## index
index | Re | Mach | Datasource
1 | 50000 | 0 | JavaFoil+Calcfoil stall+Eppler ext transition
2 | 50000 | 0 | XFOIL ncrit=9
3 | 50000 | 0.1 | JavaFoil+Calcfoil stall+Eppler ext transition
4 | 50000 | 0.1 | XFOIL ncrit=9
5 | 50000 | 0.25 | JavaFoil+Calcfoil stall+Eppler ext transition
6 | 50000 | 0.25 | XFOIL ncrit=9
7 | 50000 | 0.5 | JavaFoil+Calcfoil stall+Eppler ext transition
8 | 50000 | 0.5 | XFOIL ncrit=9
9 | 100000 | 0 | JavaFoil+Calcfoil stall+Eppler ext transition
10 | 100000 | 0 | XFOIL ncrit=9
11 | 100000 | 0.1 | JavaFoil+Calcfoil stall+Eppler ext transition
12 | 100000 | 0.1 | XFOIL ncrit=9
13 | 100000 | 0.25 | JavaFoil+Calcfoil stall+Eppler ext transition
14 | 100000 | 0.25 | XFOIL ncrit=9
15 | 100000 | 0.5 | JavaFoil+Calcfoil stall+Eppler ext transition
16 | 100000 | 0.5 | XFOIL ncrit=9
17 | 250000 | 0 | JavaFoil+Calcfoil stall+Eppler ext transition
18 | 250000 | 0 | XFOIL ncrit=9
19 | 250000 | 0.1 | JavaFoil+Calcfoil stall+Eppler ext transition
20 | 250000 | 0.1 | XFOIL ncrit=9
21 | 250000 | 0.25 | JavaFoil+Calcfoil stall+Eppler ext transition
22 | 250000 | 0.25 | XFOIL ncrit=9
23 | 250000 | 0.5 | JavaFoil+Calcfoil stall+Eppler ext transition
24 | 250000 | 0.5 | XFOIL ncrit=9
25 | 500000 | 0 | JavaFoil+Calcfoil stall+Eppler ext transition
26 | 500000 | 0 | XFOIL ncrit=9
27 | 500000 | 0.1 | JavaFoil+Calcfoil stall+Eppler ext transition
28 | 500000 | 0.1 | XFOIL ncrit=9
29 | 500000 | 0.25 | JavaFoil+Calcfoil stall+Eppler ext transition
30 | 500000 | 0.25 | XFOIL ncrit=9
31 | 500000 | 0.5 | JavaFoil+Calcfoil stall+Eppler ext transition
32 | 500000 | 0.5 | XFOIL ncrit=9
33 | 750000 | 0 | JavaFoil+Calcfoil stall+Eppler ext transition
34 | 750000 | 0 | XFOIL ncrit=9
35 | 750000 | 0.1 | JavaFoil+Calcfoil stall+Eppler ext transition
36 | 750000 | 0.1 | XFOIL ncrit=9
37 | 750000 | 0.25 | JavaFoil+Calcfoil stall+Eppler ext transition
38 | 750000 | 0.25 | XFOIL ncrit=9
39 | 750000 | 0.5 | JavaFoil+Calcfoil stall+Eppler ext transition
40 | 750000 | 0.5 | XFOIL ncrit=9
41 | 1000000 | 0 | JavaFoil+Calcfoil stall+Eppler ext transition
42 | 1000000 | 0 | XFOIL ncrit=9
43 | 1000000 | 0.1 | JavaFoil+Calcfoil stall+Eppler ext transition
44 | 1000000 | 0.1 | XFOIL ncrit=9
45 | 1000000 | 0.25 | JavaFoil+Calcfoil stall+Eppler ext transition
46 | 1000000 | 0.25 | XFOIL ncrit=9
47 | 1000000 | 0.5 | JavaFoil+Calcfoil stall+Eppler ext transition
48 | 1000000 | 0.5 | XFOIL ncrit=9
49 | 2000000 | 0 | JavaFoil+Calcfoil stall+Eppler ext transition
50 | 2000000 | 0 | XFOIL ncrit=9
51 | 2000000 | 0.1 | JavaFoil+Calcfoil stall+Eppler ext transition
52 | 2000000 | 0.1 | XFOIL ncrit=9
53 | 2000000 | 0.25 | JavaFoil+Calcfoil stall+Eppler ext transition
54 | 2000000 | 0.25 | XFOIL ncrit=9
55 | 2000000 | 0.5 | JavaFoil+Calcfoil stall+Eppler ext transition
56 | 2000000 | 0.5 | XFOIL ncrit=9
57 | 3000000 | 0 | JavaFoil+Calcfoil stall+Eppler ext transition
58 | 3000000 | 0 | XFOIL ncrit=9
59 | 3000000 | 0.1 | JavaFoil+Calcfoil stall+Eppler ext transition
60 | 3000000 | 0.1 | XFOIL ncrit=9
61 | 3000000 | 0.25 | JavaFoil+Calcfoil stall+Eppler ext transition
62 | 3000000 | 0.25 | XFOIL ncrit=9
63 | 3000000 | 0.5 | JavaFoil+Calcfoil stall+Eppler ext transition
64 | 3000000 | 0.5 | XFOIL ncrit=9
65 | 4000000 | 0 | JavaFoil+Calcfoil stall+Eppler ext transition
66 | 4000000 | 0 | XFOIL ncrit=9
67 | 4000000 | 0.1 | JavaFoil+Calcfoil stall+Eppler ext transition
68 | 4000000 | 0.1 | XFOIL ncrit=9
69 | 4000000 | 0.25 | JavaFoil+Calcfoil stall+Eppler ext transition
70 | 4000000 | 0.25 | XFOIL ncrit=9
71 | 4000000 | 0.5 | JavaFoil+Calcfoil stall+Eppler ext transition
72 | 4000000 | 0.5 | XFOIL ncrit=9
73 | 5000000 | 0 | JavaFoil+Calcfoil stall+Eppler ext transition
74 | 5000000 | 0 | XFOIL ncrit=9
75 | 5000000 | 0.1 | JavaFoil+Calcfoil stall+Eppler ext transition
76 | 5000000 | 0.1 | XFOIL ncrit=9
77 | 5000000 | 0.25 | JavaFoil+Calcfoil stall+Eppler ext transition
78 | 5000000 | 0.25 | XFOIL ncrit=9
79 | 5000000 | 0.5 | JavaFoil+Calcfoil stall+Eppler ext transition
80 | 5000000 | 0.5 | XFOIL ncrit=9
81 | 6000000 | 0 | JavaFoil+Calcfoil stall+Eppler ext transition
82 | 6000000 | 0 | XFOIL ncrit=9
83 | 6000000 | 0.1 | JavaFoil+Calcfoil stall+Eppler ext transition
84 | 6000000 | 0.1 | XFOIL ncrit=9
85 | 6000000 | 0.25 | JavaFoil+Calcfoil stall+Eppler ext transition
86 | 6000000 | 0.25 | XFOIL ncrit=9
87 | 6000000 | 0.5 | JavaFoil+Calcfoil stall+Eppler ext transition
88 | 6000000 | 0.5 | XFOIL ncrit=9
89 | 7000000 | 0 | JavaFoil+Calcfoil stall+Eppler ext transition
90 | 7000000 | 0 | XFOIL ncrit=9
91 | 7000000 | 0.1 | JavaFoil+Calcfoil stall+Eppler ext transition
92 | 7000000 | 0.1 | XFOIL ncrit=9
93 | 7000000 | 0.25 | JavaFoil+Calcfoil stall+Eppler ext transition
94 | 7000000 | 0.25 | XFOIL ncrit=9
95 | 7000000 | 0.5 | JavaFoil+Calcfoil stall+Eppler ext transition
96 | 7000000 | 0.5 | XFOIL ncrit=9
97 | 8000000 | 0 | JavaFoil+Calcfoil stall+Eppler ext transition
98 | 8000000 | 0 | XFOIL ncrit=9
99 | 8000000 | 0.1 | JavaFoil+Calcfoil stall+Eppler ext transition
100 | 8000000 | 0.1 | XFOIL ncrit=9
101 | 8000000 | 0.25 | JavaFoil+Calcfoil stall+Eppler ext transition
102 | 8000000 | 0.25 | XFOIL ncrit=9
103 | 8000000 | 0.5 | JavaFoil+Calcfoil stall+Eppler ext transition
104 | 8000000 | 0.5 | XFOIL ncrit=9
105 | 10000000 | 0 | JavaFoil+Calcfoil stall+Eppler ext transition
106 | 10000000 | 0 | XFOIL ncrit=9
107 | 10000000 | 0.1 | JavaFoil+Calcfoil stall+Eppler ext transition
108 | 10000000 | 0.1 | XFOIL ncrit=9
109 | 10000000 | 0.25 | JavaFoil+Calcfoil stall+Eppler ext transition
110 | 10000000 | 0.25 | XFOIL ncrit=9
111 | 10000000 | 0.5 | JavaFoil+Calcfoil stall+Eppler ext transition
112 | 10000000 | 0.5 | XFOIL ncrit=9
113 | 12000000 | 0 | JavaFoil+Calcfoil stall+Eppler ext transition
114 | 12000000 | 0 | XFOIL ncrit=9
115 | 12000000 | 0.1 | JavaFoil+Calcfoil stall+Eppler ext transition
116 | 12000000 | 0.1 | XFOIL ncrit=9
117 | 12000000 | 0.25 | JavaFoil+Calcfoil stall+Eppler ext transition
118 | 12000000 | 0.25 | XFOIL ncrit=9
119 | 12000000 | 0.5 | JavaFoil+Calcfoil stall+Eppler ext transition
120 | 12000000 | 0.5 | XFOIL ncrit=9
121 | 14000000 | 0 | JavaFoil+Calcfoil stall+Eppler ext transition
122 | 14000000 | 0 | XFOIL ncrit=9
123 | 14000000 | 0.1 | JavaFoil+Calcfoil stall+Eppler ext transition
124 | 14000000 | 0.1 | XFOIL ncrit=9
125 | 14000000 | 0.25 | JavaFoil+Calcfoil stall+Eppler ext transition
126 | 14000000 | 0.25 | XFOIL ncrit=9
127 | 14000000 | 0.5 | JavaFoil+Calcfoil stall+Eppler ext transition
128 | 14000000 | 0.5 | XFOIL ncrit=9
129 | 16000000 | 0 | JavaFoil+Calcfoil stall+Eppler ext transition
130 | 16000000 | 0 | XFOIL ncrit=9
131 | 16000000 | 0.1 | JavaFoil+Calcfoil stall+Eppler ext transition
132 | 16000000 | 0.1 | XFOIL ncrit=9
133 | 16000000 | 0.25 | JavaFoil+Calcfoil stall+Eppler ext transition
134 | 16000000 | 0.25 | XFOIL ncrit=9
135 | 16000000 | 0.5 | JavaFoil+Calcfoil stall+Eppler ext transition
136 | 16000000 | 0.5 | XFOIL ncrit=9
137 | 18000000 | 0 | JavaFoil+Calcfoil stall+Eppler ext transition
138 | 18000000 | 0 | XFOIL ncrit=9
139 | 18000000 | 0.1 | JavaFoil+Calcfoil stall+Eppler ext transition
140 | 18000000 | 0.1 | XFOIL ncrit=9
141 | 18000000 | 0.25 | JavaFoil+Calcfoil stall+Eppler ext transition
142 | 18000000 | 0.25 | XFOIL ncrit=9
143 | 18000000 | 0.5 | JavaFoil+Calcfoil stall+Eppler ext transition
144 | 18000000 | 0.5 | XFOIL ncrit=9
145 | 20000000 | 0 | JavaFoil+Calcfoil stall+Eppler ext transition
146 | 20000000 | 0 | XFOIL ncrit=9
147 | 20000000 | 0.1 | JavaFoil+Calcfoil stall+Eppler ext transition
148 | 20000000 | 0.1 | XFOIL ncrit=9
149 | 20000000 | 0.25 | JavaFoil+Calcfoil stall+Eppler ext transition
150 | 20000000 | 0.25 | XFOIL ncrit=9
151 | 20000000 | 0.5 | JavaFoil+Calcfoil stall+Eppler ext transition
152 | 20000000 | 0.5 | XFOIL ncrit=9

## 1. Re 50k Mach 0.00 (1)
BIGFOIL.COM POLAR EXPORT
GA 30-317
GA 30-317 |  |  |  | Cl Max: | 1.671 | at alpha= | 19 | deg
JavaFoil+Calcfoil stall+Eppler ext transition |  |  |  | L/D Max: | 36.062 | at alpha= | 7 | deg
Re: | 50000 |  |  | Cd Min: | 0.01918 | at alpha= | -0.5 | deg
Mach: | 0 |  |  | Cl=0 at alpha= | -2.3226 | deg
|  |  |  | @ Cl=0.1, Cd= | 0.019771
|  |  |  | @ Cl=0.4, Cd= | 0.021155
|  |  |  | @ Cl=0.6, Cd= | 0.02193
alpha (deg) | Cl | Cd | Cm | Cl/Cd
-20 | -1.087 | 0.2522 | -0.01 | -4.309
-19.5 | -1.092 | 0.24161 | -0.01 | -4.519
-19 | -1.095 | 0.23318 | -0.011 | -4.696
-18.5 | -1.096 | 0.2196 | -0.011 | -4.991
-18 | -1.095 | 0.20814 | -0.011 | -5.262
-17.5 | -1.092 | 0.1979 | -0.011 | -5.517
-17 | -1.086 | 0.18548 | -0.012 | -5.855
-16.5 | -1.078 | 0.17164 | -0.012 | -6.281
-16 | -1.067 | 0.16397 | -0.013 | -6.508
-15.5 | -1.053 | 0.15637 | -0.013 | -6.737
-15 | -1.037 | 0.1473 | -0.013 | -7.039
-14.5 | -1.016 | 0.13861 | -0.014 | -7.333
-14 | -0.994 | 0.12982 | -0.014 | -7.658
-13.5 | -0.968 | 0.12087 | -0.014 | -8.01
-13 | -0.94 | 0.11354 | -0.015 | -8.28
-12.5 | -0.91 | 0.10785 | -0.015 | -8.44
-12 | -0.878 | 0.10168 | -0.016 | -8.635
-11.5 | -0.844 | 0.09599 | -0.016 | -8.79
-11 | -0.808 | 0.09053 | -0.017 | -8.923
-10.5 | -0.771 | 0.0845 | -0.018 | -9.123
-10 | -0.732 | 0.07921 | -0.018 | -9.238
-9.5 | -0.692 | 0.07461 | -0.019 | -9.268
-9 | -0.65 | 0.06997 | -0.02 | -9.285
-8.5 | -0.606 | 0.06564 | -0.021 | -9.239
-8 | -0.564 | 0.05954 | -0.023 | -9.478
-7.5 | -0.523 | 0.05394 | -0.026 | -9.698
-7 | -0.5 | 0.03998 | -0.032 | -12.513
-6.5 | -0.493 | 0.02619 | -0.038 | -18.836
-6 | -0.446 | 0.02385 | -0.039 | -18.723
-5.5 | -0.393 | 0.02211 | -0.041 | -17.785
-5 | -0.332 | 0.02155 | -0.041 | -15.424
-4.5 | -0.271 | 0.02106 | -0.042 | -12.869
-4 | -0.209 | 0.02046 | -0.043 | -10.228
-3.5 | -0.147 | 0.02009 | -0.043 | -7.325
-3 | -0.085 | 0.01974 | -0.044 | -4.294
-2.5 | -0.022 | 0.02004 | -0.044 | -1.109
-2 | 0.04 | 0.01939 | -0.045 | 2.085
-1.5 | 0.103 | 0.01979 | -0.046 | 5.213
-1 | 0.166 | 0.01923 | -0.046 | 8.628
-0.5 | 0.229 | 0.01918 | -0.047 | 11.918
0 | 0.281 | 0.02065 | -0.047 | 13.624
0.5 | 0.341 | 0.02088 | -0.048 | 16.337
1 | 0.401 | 0.02116 | -0.048 | 18.936
1.5 | 0.461 | 0.02081 | -0.049 | 22.161
2 | 0.523 | 0.02145 | -0.05 | 24.377
2.5 | 0.587 | 0.0218 | -0.051 | 26.918
3 | 0.646 | 0.02239 | -0.052 | 28.863
3.5 | 0.705 | 0.0231 | -0.052 | 30.518
4 | 0.764 | 0.02385 | -0.053 | 32.044
4.5 | 0.823 | 0.02471 | -0.053 | 33.297
5 | 0.88 | 0.02568 | -0.054 | 34.269
5.5 | 0.937 | 0.02671 | -0.054 | 35.093
6 | 0.993 | 0.02787 | -0.055 | 35.629
6.5 | 1.049 | 0.0292 | -0.055 | 35.913
7 | 1.103 | 0.03059 | -0.056 | 36.062
7.5 | 1.157 | 0.03222 | -0.056 | 35.925
8 | 1.209 | 0.03396 | -0.057 | 35.611
8.5 | 1.26 | 0.0359 | -0.057 | 35.1
9 | 1.31 | 0.03808 | -0.058 | 34.408
9.5 | 1.356 | 0.04055 | -0.058 | 33.451
10 | 1.4 | 0.04337 | -0.058 | 32.283
10.5 | 1.439 | 0.04666 | -0.058 | 30.849
11 | 1.475 | 0.05078 | -0.058 | 29.04
11.5 | 1.504 | 0.05589 | -0.058 | 26.912
12 | 1.526 | 0.06184 | -0.057 | 24.684
12.5 | 1.537 | 0.0711 | -0.055 | 21.626
13 | 1.55 | 0.08093 | -0.054 | 19.152
13.5 | 1.565 | 0.09127 | -0.053 | 17.152
14 | 1.58 | 0.10111 | -0.051 | 15.628
14.5 | 1.593 | 0.11162 | -0.05 | 14.273
15 | 1.607 | 0.12148 | -0.048 | 13.233
15.5 | 1.623 | 0.13053 | -0.048 | 12.43
16 | 1.639 | 0.13866 | -0.048 | 11.82
16.5 | 1.647 | 0.14971 | -0.046 | 11.001
17 | 1.654 | 0.1604 | -0.045 | 10.309
17.5 | 1.661 | 0.1706 | -0.045 | 9.739
18 | 1.667 | 0.18048 | -0.044 | 9.235
18.5 | 1.67 | 0.19117 | -0.044 | 8.738
19 | 1.671 | 0.20341 | -0.043 | 8.213
19.5 | 1.669 | 0.21528 | -0.043 | 7.751
20 | 1.666 | 0.22605 | -0.043 | 7.371

## 2. Re 50k Mach 0.00 (2)
BIGFOIL.COM POLAR EXPORT
GA 30-317
GA 30-317 |  |  |  | Cl Max: | 0.7484 | at alpha= | 19.5 | deg
XFOIL ncrit=9 |  |  |  | L/D Max: | 7.434 | at alpha= | 8 | deg
Re: | 50000 |  |  | Cd Min: | 0.22737 | at alpha= | 20 | deg
Mach: | 0 |  |  | Cl=0 at alpha= | -0.19556 | deg
|  |  |  | @ Cl=0.1, Cd= | 0.045187
|  |  |  | @ Cl=0.4, Cd= | 0.061213
|  |  |  | @ Cl=0.6, Cd= | 0.17408
alpha (deg) | Cl | Cd | Cm | Cl/Cd
-12.5 | -0.3284 | 0.14626 | -0.0344 | -2.2453
-12 | -0.2859 | 0.13638 | -0.0336 | -2.0963
-11.5 | -0.2742 | 0.13015 | -0.0333 | -2.1068
-11 | -0.2842 | 0.12597 | -0.0328 | -2.2561
-10.5 | -0.3057 | 0.1237 | -0.0312 | -2.4713
-10 | -0.2736 | 0.11595 | -0.0292 | -2.3596
-9 | -0.6304 | 0.07896 | -0.0394 | -7.9838
-8.5 | -0.6867 | 0.07222 | -0.0323 | -9.5084
-8 | -0.7426 | 0.06447 | -0.0251 | -11.5185
-7.5 | -0.7833 | 0.05658 | -0.018 | -13.8441
-7 | -0.7819 | 0.05161 | -0.0129 | -15.1502
-6.5 | -0.7774 | 0.04686 | -0.0078 | -16.5898
-6 | -0.7575 | 0.04365 | -0.0038 | -17.354
-5.5 | -0.7349 | 0.04075 | 0.0001 | -18.0344
-5 | -0.7098 | 0.03829 | 0.0038 | -18.5375
-4.5 | -0.6802 | 0.03668 | 0.0072 | -18.5442
-4 | -0.6512 | 0.03533 | 0.0107 | -18.4319
-3.5 | -0.623 | 0.03432 | 0.0144 | -18.1527
-3 | -0.5943 | 0.03372 | 0.0182 | -17.6246
-2.5 | -0.5657 | 0.03316 | 0.0219 | -17.0597
-2 | -0.5352 | 0.03264 | 0.0253 | -16.3971
-1.5 | -0.4519 | 0.03437 | 0.02 | -13.1481
-1 | -0.381 | 0.03611 | 0.0185 | -10.5511
-0.5 | -0.1345 | 0.04217 | -0.0133 | -3.1895
0 | 0.0864 | 0.04453 | -0.0486 | 1.9403
0.5 | 0.0853 | 0.04464 | -0.0438 | 1.9108
1 | 0.1111 | 0.0456 | -0.0416 | 2.4364
1.5 | 0.1597 | 0.04694 | -0.0419 | 3.4022
2 | 0.1814 | 0.04836 | -0.0384 | 3.751
2.5 | 0.2082 | 0.04995 | -0.0355 | 4.1682
3 | 0.2589 | 0.05146 | -0.0352 | 5.0311
3.5 | 0.288 | 0.05333 | -0.0325 | 5.4003
4 | 0.3108 | 0.05541 | -0.0293 | 5.6091
4.5 | 0.3607 | 0.05697 | -0.0286 | 6.3314
5 | 0.3846 | 0.05934 | -0.0256 | 6.4813
5.5 | 0.4063 | 0.06198 | -0.0228 | 6.5553
6 | 0.4538 | 0.06361 | -0.0215 | 7.1341
6.5 | 0.4791 | 0.06643 | -0.0191 | 7.2121
7 | 0.4843 | 0.07063 | -0.0164 | 6.8569
7.5 | 0.5132 | 0.07361 | -0.0147 | 6.9719
8 | 0.5603 | 0.07537 | -0.0131 | 7.434
8.5 | 0.5673 | 0.08042 | -0.0113 | 7.0542
9 | 0.5662 | 0.08655 | -0.0102 | 6.5419
9.5 | 0.5738 | 0.09231 | -0.0095 | 6.216
10 | 0.5892 | 0.09772 | -0.0089 | 6.0295
10.5 | 0.5515 | 0.10865 | -0.0108 | 5.0759
11 | 0.5534 | 0.11819 | -0.0132 | 4.6823
12.5 | 0.5174 | 0.14345 | -0.0205 | 3.6068
13 | 0.544 | 0.15034 | -0.0215 | 3.6185
13.5 | 0.5739 | 0.15768 | -0.0225 | 3.6396
14 | 0.5855 | 0.16259 | -0.0232 | 3.6011
15 | 0.5934 | 0.17145 | -0.026 | 3.4611
15.5 | 0.6082 | 0.17734 | -0.0277 | 3.4296
16 | 0.6432 | 0.18626 | -0.0289 | 3.4532
16.5 | 0.6548 | 0.19052 | -0.0305 | 3.4369
17 | 0.6558 | 0.19409 | -0.0332 | 3.3788
17.5 | 0.6722 | 0.20036 | -0.0353 | 3.355
18.5 | 0.7032 | 0.211 | -0.0399 | 3.3327
19 | 0.7185 | 0.21714 | -0.0425 | 3.3089
19.5 | 0.7484 | 0.22561 | -0.0438 | 3.3172
20 | 0.7465 | 0.22737 | -0.048 | 3.2832

## 3. Re 50k Mach 0.10 (1)
BIGFOIL.COM POLAR EXPORT
GA 30-317
GA 30-317 |  |  |  | Cl Max: | 1.655 | at alpha= | 18 | deg
JavaFoil+Calcfoil stall+Eppler ext transition |  |  |  | L/D Max: | 35.866 | at alpha= | 7 | deg
Re: | 50000 |  |  | Cd Min: | 0.01922 | at alpha= | -0.5 | deg
Mach: | 0.1 |  |  | Cl=0 at alpha= | -2.3254 | deg
|  |  |  | @ Cl=0.1, Cd= | 0.019795
|  |  |  | @ Cl=0.4, Cd= | 0.021201
|  |  |  | @ Cl=0.6, Cd= | 0.022
alpha (deg) | Cl | Cd | Cm | Cl/Cd
-20 | -1.053 | 0.25781 | -0.01 | -4.086
-19.5 | -1.062 | 0.24595 | -0.01 | -4.318
-19 | -1.068 | 0.23729 | -0.011 | -4.501
-18.5 | -1.072 | 0.22381 | -0.011 | -4.791
-18 | -1.074 | 0.21139 | -0.011 | -5.083
-17.5 | -1.074 | 0.20056 | -0.011 | -5.354
-17 | -1.071 | 0.18915 | -0.012 | -5.661
-16.5 | -1.065 | 0.17964 | -0.012 | -5.929
-16 | -1.056 | 0.16668 | -0.012 | -6.339
-15.5 | -1.045 | 0.15884 | -0.013 | -6.579
-15 | -1.03 | 0.1497 | -0.013 | -6.882
-14.5 | -1.012 | 0.14046 | -0.014 | -7.203
-14 | -0.99 | 0.13145 | -0.014 | -7.535
-13.5 | -0.966 | 0.12223 | -0.014 | -7.9
-13 | -0.939 | 0.11509 | -0.015 | -8.158
-12.5 | -0.91 | 0.10871 | -0.015 | -8.368
-12 | -0.878 | 0.10252 | -0.016 | -8.566
-11.5 | -0.844 | 0.09671 | -0.016 | -8.732
-11 | -0.809 | 0.09122 | -0.017 | -8.869
-10.5 | -0.772 | 0.08519 | -0.018 | -9.066
-10 | -0.733 | 0.0798 | -0.018 | -9.192
-9.5 | -0.693 | 0.0751 | -0.019 | -9.233
-9 | -0.652 | 0.07036 | -0.02 | -9.263
-8.5 | -0.608 | 0.06596 | -0.021 | -9.224
-8 | -0.566 | 0.05993 | -0.023 | -9.443
-7.5 | -0.524 | 0.05482 | -0.025 | -9.552
-7 | -0.496 | 0.04267 | -0.031 | -11.632
-6.5 | -0.494 | 0.02653 | -0.038 | -18.633
-6 | -0.448 | 0.02404 | -0.04 | -18.621
-5.5 | -0.395 | 0.0222 | -0.041 | -17.8
-5 | -0.334 | 0.02165 | -0.042 | -15.426
-4.5 | -0.272 | 0.02111 | -0.042 | -12.903
-4 | -0.21 | 0.02058 | -0.043 | -10.216
-3.5 | -0.148 | 0.02013 | -0.043 | -7.344
-3 | -0.085 | 0.01987 | -0.044 | -4.287
-2.5 | -0.022 | 0.02008 | -0.045 | -1.113
-2 | 0.041 | 0.01942 | -0.045 | 2.092
-1.5 | 0.104 | 0.01982 | -0.046 | 5.231
-1 | 0.167 | 0.01926 | -0.046 | 8.658
-0.5 | 0.23 | 0.01922 | -0.047 | 11.955
0 | 0.283 | 0.02081 | -0.047 | 13.589
0.5 | 0.343 | 0.02094 | -0.048 | 16.37
1 | 0.402 | 0.02121 | -0.049 | 18.97
1.5 | 0.464 | 0.02088 | -0.049 | 22.208
2 | 0.526 | 0.02153 | -0.05 | 24.416
2.5 | 0.59 | 0.0219 | -0.051 | 26.916
3 | 0.649 | 0.02249 | -0.052 | 28.855
3.5 | 0.708 | 0.02322 | -0.052 | 30.497
4 | 0.768 | 0.02399 | -0.053 | 31.993
4.5 | 0.826 | 0.02485 | -0.054 | 33.247
5 | 0.884 | 0.02585 | -0.054 | 34.202
5.5 | 0.941 | 0.0269 | -0.055 | 34.997
6 | 0.998 | 0.0281 | -0.055 | 35.495
6.5 | 1.053 | 0.02946 | -0.056 | 35.752
7 | 1.108 | 0.03088 | -0.056 | 35.866
7.5 | 1.162 | 0.03254 | -0.057 | 35.718
8 | 1.214 | 0.03428 | -0.057 | 35.411
8.5 | 1.265 | 0.03629 | -0.058 | 34.857
9 | 1.315 | 0.03852 | -0.058 | 34.131
9.5 | 1.361 | 0.04109 | -0.058 | 33.118
10 | 1.404 | 0.044 | -0.058 | 31.91
10.5 | 1.443 | 0.04748 | -0.058 | 30.392
11 | 1.477 | 0.05182 | -0.058 | 28.508
11.5 | 1.506 | 0.05718 | -0.058 | 26.339
12 | 1.525 | 0.06384 | -0.057 | 23.883
12.5 | 1.533 | 0.07394 | -0.055 | 20.729
13 | 1.547 | 0.08435 | -0.053 | 18.343
13.5 | 1.563 | 0.09389 | -0.052 | 16.644
14 | 1.578 | 0.10379 | -0.051 | 15.2
14.5 | 1.591 | 0.11427 | -0.049 | 13.92
15 | 1.603 | 0.12415 | -0.048 | 12.912
15.5 | 1.621 | 0.13262 | -0.048 | 12.223
16 | 1.631 | 0.14252 | -0.047 | 11.447
16.5 | 1.64 | 0.15265 | -0.046 | 10.741
17 | 1.646 | 0.16353 | -0.045 | 10.067
17.5 | 1.652 | 0.17355 | -0.044 | 9.517
18 | 1.655 | 0.18387 | -0.044 | 8.999
18.5 | 1.655 | 0.19553 | -0.043 | 8.464
19 | 1.654 | 0.2078 | -0.043 | 7.959
19.5 | 1.649 | 0.21951 | -0.042 | 7.51
20 | 1.648 | 0.22832 | -0.044 | 7.22

## 4. Re 50k Mach 0.10 (2)
BIGFOIL.COM POLAR EXPORT
GA 30-317
GA 30-317 |  |  |  | Cl Max: | 0.7508 | at alpha= | 19.5 | deg
XFOIL ncrit=9 |  |  |  | L/D Max: | 7.3955 | at alpha= | 8 | deg
Re: | 50000 |  |  | Cd Min: | 0.22822 | at alpha= | 20 | deg
Mach: | 0.1 |  |  | Cl=0 at alpha= | -0.17171 | deg
|  |  |  | @ Cl=0.1, Cd= | 0.045266
|  |  |  | @ Cl=0.4, Cd= | 0.061613
|  |  |  | @ Cl=0.6, Cd= | 0.17447
alpha (deg) | Cl | Cd | Cm | Cl/Cd
-12 | -0.284 | 0.13684 | -0.0338 | -2.0754
-11.5 | -0.2722 | 0.1306 | -0.0335 | -2.0842
-11 | -0.2829 | 0.12653 | -0.033 | -2.2358
-10.5 | -0.3018 | 0.12409 | -0.0314 | -2.4321
-8.5 | -0.6764 | 0.07369 | -0.0333 | -9.179
-8 | -0.7317 | 0.06617 | -0.0262 | -11.0579
-7.5 | -0.7761 | 0.05824 | -0.0192 | -13.3259
-7 | -0.7801 | 0.05281 | -0.0138 | -14.7718
-6.5 | -0.7758 | 0.04816 | -0.0087 | -16.1088
-6 | -0.759 | 0.04458 | -0.0045 | -17.0256
-5.5 | -0.7379 | 0.04145 | -0.0005 | -17.8022
-5 | -0.7124 | 0.03902 | 0.0033 | -18.2573
-4.5 | -0.6844 | 0.03706 | 0.0068 | -18.4674
-4 | -0.6552 | 0.03564 | 0.0103 | -18.3838
-3.5 | -0.6261 | 0.03471 | 0.014 | -18.038
-3 | -0.5977 | 0.03399 | 0.0178 | -17.5846
-2.5 | -0.5692 | 0.03342 | 0.0216 | -17.0317
-2 | -0.5386 | 0.0329 | 0.025 | -16.3708
-1.5 | -0.4475 | 0.03486 | 0.0186 | -12.8371
-1 | -0.382 | 0.0363 | 0.0179 | -10.5234
-0.5 | -0.165 | 0.04175 | -0.0084 | -3.9521
0 | 0.0863 | 0.04485 | -0.0485 | 1.9242
0.5 | 0.088 | 0.04489 | -0.0443 | 1.9603
1 | 0.119 | 0.04586 | -0.0428 | 2.5949
1.5 | 0.1682 | 0.04722 | -0.0432 | 3.562
2 | 0.1758 | 0.04857 | -0.0377 | 3.6195
2.5 | 0.2109 | 0.05014 | -0.0358 | 4.2062
3 | 0.2715 | 0.05158 | -0.0366 | 5.2637
3.5 | 0.2789 | 0.0537 | -0.0316 | 5.1937
4 | 0.3132 | 0.05559 | -0.0294 | 5.6341
4.5 | 0.3728 | 0.05691 | -0.0294 | 6.5507
5 | 0.3751 | 0.05994 | -0.0248 | 6.2579
5.5 | 0.4083 | 0.06217 | -0.0227 | 6.5675
6 | 0.4666 | 0.06331 | -0.0219 | 7.3701
7 | 0.4814 | 0.07117 | -0.0161 | 6.7641
7.5 | 0.5204 | 0.07352 | -0.0145 | 7.0783
8 | 0.5608 | 0.07583 | -0.0128 | 7.3955
8.5 | 0.548 | 0.08246 | -0.0112 | 6.6456
9 | 0.5529 | 0.08818 | -0.0102 | 6.2701
9.5 | 0.5623 | 0.09385 | -0.0095 | 5.9915
10 | 0.5789 | 0.09928 | -0.009 | 5.831
10.5 | 0.5467 | 0.10966 | -0.0109 | 4.9854
11 | 0.5504 | 0.11875 | -0.013 | 4.6349
13 | 0.5394 | 0.15045 | -0.0214 | 3.5852
13.5 | 0.5692 | 0.1578 | -0.0225 | 3.6071
14 | 0.5894 | 0.16384 | -0.0234 | 3.5974
14.5 | 0.5865 | 0.16707 | -0.0245 | 3.5105
15 | 0.5941 | 0.17205 | -0.0261 | 3.4531
15.5 | 0.6083 | 0.17787 | -0.0278 | 3.4199
16 | 0.6411 | 0.18649 | -0.0291 | 3.4377
16.5 | 0.6568 | 0.19146 | -0.0307 | 3.4305
17 | 0.6571 | 0.19478 | -0.0334 | 3.3735
17.5 | 0.6729 | 0.20096 | -0.0356 | 3.3484
18.5 | 0.7049 | 0.21178 | -0.0402 | 3.3285
19 | 0.7199 | 0.21787 | -0.0428 | 3.3043
19.5 | 0.7508 | 0.22671 | -0.0441 | 3.3117
20 | 0.7485 | 0.22822 | -0.0484 | 3.2797

## 5. Re 50k Mach 0.25 (1)
BIGFOIL.COM POLAR EXPORT
GA 30-317
GA 30-317 |  |  |  | Cl Max: | 1.586 | at alpha= | 16 | deg
JavaFoil+Calcfoil stall+Eppler ext transition |  |  |  | L/D Max: | 34.947 | at alpha= | 6.5 | deg
Re: | 50000 |  |  | Cd Min: | 0.01953 | at alpha= | -1 | deg
Mach: | 0.25 |  |  | Cl=0 at alpha= | -2.3231 | deg
|  |  |  | @ Cl=0.1, Cd= | 0.019607
|  |  |  | @ Cl=0.4, Cd= | 0.021653
|  |  |  | @ Cl=0.6, Cd= | 0.022484
alpha (deg) | Cl | Cd | Cm | Cl/Cd
-20 | -0.755 | 0.34581 | -0.01 | -2.183
-19.5 | -0.794 | 0.31456 | -0.01 | -2.525
-19 | -0.831 | 0.28816 | -0.011 | -2.883
-18.5 | -0.863 | 0.27374 | -0.011 | -3.154
-18 | -0.892 | 0.25276 | -0.011 | -3.529
-17.5 | -0.917 | 0.23683 | -0.011 | -3.87
-17 | -0.937 | 0.21759 | -0.012 | -4.305
-16.5 | -0.952 | 0.20633 | -0.012 | -4.615
-16 | -0.963 | 0.19045 | -0.012 | -5.058
-15.5 | -0.969 | 0.17659 | -0.013 | -5.489
-15 | -0.97 | 0.1689 | -0.013 | -5.743
-14.5 | -0.964 | 0.1524 | -0.014 | -6.329
-14 | -0.955 | 0.14505 | -0.014 | -6.582
-13.5 | -0.94 | 0.13257 | -0.014 | -7.087
-13 | -0.921 | 0.12388 | -0.015 | -7.434
-12.5 | -0.898 | 0.11654 | -0.015 | -7.709
-12 | -0.873 | 0.10911 | -0.016 | -8
-11.5 | -0.844 | 0.10274 | -0.016 | -8.217
-11 | -0.812 | 0.09561 | -0.017 | -8.496
-10.5 | -0.778 | 0.08919 | -0.018 | -8.724
-10 | -0.741 | 0.08342 | -0.018 | -8.885
-9.5 | -0.703 | 0.07823 | -0.019 | -8.983
-9 | -0.662 | 0.07271 | -0.02 | -9.111
-8.5 | -0.62 | 0.06816 | -0.021 | -9.092
-8 | -0.576 | 0.06226 | -0.022 | -9.246
-7.5 | -0.532 | 0.05744 | -0.024 | -9.262
-7 | -0.489 | 0.05324 | -0.027 | -9.193
-6.5 | -0.47 | 0.03704 | -0.034 | -12.7
-6 | -0.453 | 0.02547 | -0.04 | -17.785
-5.5 | -0.4 | 0.02378 | -0.041 | -16.823
-5 | -0.343 | 0.02208 | -0.043 | -15.518
-4.5 | -0.28 | 0.02153 | -0.043 | -12.981
-4 | -0.216 | 0.02096 | -0.044 | -10.299
-3.5 | -0.152 | 0.02052 | -0.044 | -7.4
-3 | -0.087 | 0.02017 | -0.045 | -4.339
-2.5 | -0.023 | 0.02046 | -0.046 | -1.122
-2 | 0.042 | 0.01975 | -0.046 | 2.113
-1.5 | 0.107 | 0.01959 | -0.047 | 5.438
-1 | 0.171 | 0.01953 | -0.047 | 8.769
-0.5 | 0.236 | 0.0196 | -0.048 | 12.044
0 | 0.29 | 0.02124 | -0.049 | 13.648
0.5 | 0.351 | 0.0214 | -0.049 | 16.417
1 | 0.413 | 0.02172 | -0.05 | 18.996
1.5 | 0.476 | 0.02132 | -0.051 | 22.334
2 | 0.541 | 0.02196 | -0.052 | 24.631
2.5 | 0.604 | 0.02252 | -0.052 | 26.819
3 | 0.665 | 0.02318 | -0.053 | 28.684
3.5 | 0.726 | 0.02393 | -0.054 | 30.339
4 | 0.787 | 0.02481 | -0.054 | 31.709
4.5 | 0.847 | 0.02577 | -0.055 | 32.86
5 | 0.906 | 0.02688 | -0.055 | 33.697
5.5 | 0.964 | 0.028 | -0.056 | 34.421
6 | 1.021 | 0.02936 | -0.057 | 34.77
6.5 | 1.077 | 0.03083 | -0.057 | 34.947
7 | 1.133 | 0.03247 | -0.058 | 34.902
7.5 | 1.188 | 0.03434 | -0.058 | 34.595
8 | 1.24 | 0.03634 | -0.058 | 34.126
8.5 | 1.292 | 0.03868 | -0.059 | 33.404
9 | 1.339 | 0.04129 | -0.059 | 32.437
9.5 | 1.384 | 0.04435 | -0.059 | 31.199
10 | 1.424 | 0.04804 | -0.059 | 29.645
10.5 | 1.458 | 0.0526 | -0.059 | 27.716
11 | 1.484 | 0.05853 | -0.058 | 25.362
11.5 | 1.498 | 0.06721 | -0.057 | 22.295
12 | 1.509 | 0.07653 | -0.055 | 19.715
12.5 | 1.52 | 0.08775 | -0.053 | 17.326
13 | 1.532 | 0.09803 | -0.051 | 15.631
13.5 | 1.546 | 0.10793 | -0.05 | 14.329
14 | 1.558 | 0.11833 | -0.048 | 13.163
14.5 | 1.572 | 0.12795 | -0.048 | 12.284
15 | 1.582 | 0.13757 | -0.047 | 11.502
15.5 | 1.584 | 0.14798 | -0.046 | 10.706
16 | 1.586 | 0.15878 | -0.045 | 9.991
16.5 | 1.583 | 0.17055 | -0.044 | 9.28
17 | 1.576 | 0.183 | -0.043 | 8.613
17.5 | 1.565 | 0.19588 | -0.043 | 7.988
18 | 1.549 | 0.20802 | -0.042 | 7.446
18.5 | 1.53 | 0.22286 | -0.041 | 6.866
19 | 1.51 | 0.23692 | -0.042 | 6.372
19.5 | 1.478 | 0.25277 | -0.04 | 5.848
20 | 1.444 | 0.27005 | -0.039 | 5.348

## 6. Re 50k Mach 0.25 (2)
BIGFOIL.COM POLAR EXPORT
GA 30-317
GA 30-317 |  |  |  | Cl Max: | 0.5402 | at alpha= | 10 | deg
XFOIL ncrit=9 |  |  |  | L/D Max: | 6.8313 | at alpha= | 6.5 | deg
Re: | 50000 |  |  | Cd Min: | 0.12961 | at alpha= | -11 | deg
Mach: | 0.25 |  |  | Cl=0 at alpha= | -0.13693 | deg
|  |  |  | @ Cl=0.1, Cd= | 0.046785
|  |  |  | @ Cl=0.4, Cd= | 0.065272
|  |  |  | @ Cl=0.6, Cd= | 0.1145
alpha (deg) | Cl | Cd | Cm | Cl/Cd
-11 | -0.2763 | 0.12961 | -0.034 | -2.1318
-10.5 | -0.2838 | 0.12628 | -0.0321 | -2.2474
-10 | -0.2583 | 0.11893 | -0.0298 | -2.1719
-9.5 | -0.278 | 0.11562 | -0.0259 | -2.4044
-8.5 | -0.5122 | 0.08728 | -0.0364 | -5.8685
-7.5 | -0.7329 | 0.06671 | -0.0246 | -10.9864
-7 | -0.7317 | 0.06252 | -0.0193 | -11.7035
-6.5 | -0.7573 | 0.05574 | -0.0134 | -13.5863
-6 | -0.7707 | 0.04901 | -0.0077 | -15.7254
-5.5 | -0.752 | 0.04558 | -0.0034 | -16.4985
-5 | -0.7309 | 0.04237 | 0.0007 | -17.2504
-4.5 | -0.7051 | 0.03976 | 0.0046 | -17.7339
-4 | -0.676 | 0.038 | 0.0083 | -17.7895
-3.5 | -0.6467 | 0.03656 | 0.012 | -17.6887
-3 | -0.6168 | 0.03563 | 0.0159 | -17.3113
-2.5 | -0.5879 | 0.03494 | 0.0199 | -16.826
-2 | -0.513 | 0.03594 | 0.0161 | -14.2738
-1.5 | -0.4444 | 0.03659 | 0.0139 | -12.1454
-1 | -0.3807 | 0.0377 | 0.0136 | -10.0981
-0.5 | -0.2898 | 0.03988 | 0.0099 | -7.2668
0 | 0.1093 | 0.04695 | -0.0502 | 2.328
0.5 | 0.1164 | 0.04654 | -0.0489 | 2.5011
1 | 0.1218 | 0.04716 | -0.0439 | 2.5827
1.5 | 0.1521 | 0.04831 | -0.0415 | 3.1484
2 | 0.2078 | 0.04974 | -0.042 | 4.1777
2.5 | 0.2083 | 0.05141 | -0.0357 | 4.0517
3 | 0.242 | 0.05312 | -0.0333 | 4.5557
3.5 | 0.3033 | 0.05459 | -0.0336 | 5.556
4 | 0.3034 | 0.05717 | -0.0281 | 5.307
4.5 | 0.3368 | 0.05933 | -0.0259 | 5.6767
5 | 0.3977 | 0.06073 | -0.0255 | 6.5487
5.5 | 0.3922 | 0.0645 | -0.021 | 6.0806
6 | 0.4202 | 0.06727 | -0.0187 | 6.2465
6.5 | 0.4717 | 0.06905 | -0.0174 | 6.8313
7 | 0.4746 | 0.07361 | -0.0148 | 6.4475
7.5 | 0.4813 | 0.07833 | -0.0128 | 6.1445
8 | 0.4949 | 0.08298 | -0.0114 | 5.9641
8.5 | 0.5097 | 0.08781 | -0.0103 | 5.8046
9 | 0.5167 | 0.0936 | -0.0097 | 5.5203
9.5 | 0.523 | 0.09985 | -0.0095 | 5.2379
10 | 0.5402 | 0.10569 | -0.0095 | 5.1112
10.5 | 0.5258 | 0.1145 | -0.0111 | 4.5921

## 7. Re 50k Mach 0.50 (1)
BIGFOIL.COM POLAR EXPORT
GA 30-317
GA 30-317 |  |  |  | Cl Max: | 1.389 | at alpha= | 9.5 | deg
JavaFoil+Calcfoil stall+Eppler ext transition |  |  |  | L/D Max: | 31.433 | at alpha= | 5 | deg
Re: | 50000 |  |  | Cd Min: | 0.02091 | at alpha= | -1 | deg
Mach: | 0.5 |  |  | Cl=0 at alpha= | -2.3219 | deg
|  |  |  | @ Cl=0.1, Cd= | 0.021
|  |  |  | @ Cl=0.4, Cd= | 0.023506
|  |  |  | @ Cl=0.6, Cd= | 0.024553
alpha (deg) | Cl | Cd | Cm | Cl/Cd
-20 | -1.025 | 0.47984 | -0.017 | -2.135
-19.5 | -0.993 | 0.4758 | -0.016 | -2.087
-19 | -0.964 | 0.4525 | -0.016 | -2.13
-18.5 | -0.936 | 0.4466 | -0.017 | -2.095
-18 | -0.908 | 0.41934 | -0.017 | -2.165
-17.5 | -0.88 | 0.4145 | -0.017 | -2.122
-17 | -0.852 | 0.4183 | -0.018 | -2.036
-16.5 | -0.823 | 0.40977 | -0.018 | -2.009
-16 | -0.795 | 0.39779 | -0.018 | -1.999
-15.5 | -0.763 | 0.34643 | -0.017 | -2.203
-15 | -0.734 | 0.34229 | -0.017 | -2.146
-14.5 | -0.706 | 0.3245 | -0.017 | -2.176
-14 | -0.677 | 0.32858 | -0.018 | -2.062
-13.5 | -0.649 | 0.32438 | -0.018 | -2.001
-13 | -0.62 | 0.28259 | -0.018 | -2.196
-12.5 | -0.592 | 0.45071 | -0.019 | -1.313
-12 | -0.562 | 0.24776 | -0.018 | -2.268
-11.5 | -0.533 | 0.24106 | -0.017 | -2.21
-11 | -0.504 | 0.24374 | -0.017 | -2.067
-10.5 | -0.475 | 0.23544 | -0.018 | -2.018
-10 | -0.446 | 0.18616 | -0.017 | -2.395
-9.5 | -0.614 | 0.11362 | -0.018 | -5.402
-9 | -0.642 | 0.09499 | -0.019 | -6.756
-8.5 | -0.63 | 0.08481 | -0.02 | -7.429
-8 | -0.602 | 0.07589 | -0.021 | -7.928
-7.5 | -0.564 | 0.06951 | -0.022 | -8.12
-7 | -0.522 | 0.06348 | -0.024 | -8.217
-6.5 | -0.474 | 0.05844 | -0.026 | -8.119
-6 | -0.424 | 0.0542 | -0.028 | -7.821
-5.5 | -0.394 | 0.0395 | -0.038 | -9.983
-5 | -0.367 | 0.02698 | -0.045 | -13.587
-4.5 | -0.305 | 0.02506 | -0.047 | -12.16
-4 | -0.239 | 0.02387 | -0.048 | -10
-3.5 | -0.169 | 0.0222 | -0.049 | -7.624
-3 | -0.098 | 0.02169 | -0.05 | -4.499
-2.5 | -0.026 | 0.02139 | -0.051 | -1.198
-2 | 0.047 | 0.02111 | -0.051 | 2.207
-1.5 | 0.119 | 0.02096 | -0.052 | 5.675
-1 | 0.191 | 0.02091 | -0.053 | 9.149
-0.5 | 0.264 | 0.02155 | -0.053 | 12.229
0 | 0.321 | 0.02329 | -0.054 | 13.788
0.5 | 0.39 | 0.02347 | -0.055 | 16.623
1 | 0.46 | 0.02372 | -0.056 | 19.407
1.5 | 0.532 | 0.02405 | -0.057 | 22.126
2 | 0.601 | 0.02456 | -0.057 | 24.461
2.5 | 0.668 | 0.0254 | -0.058 | 26.313
3 | 0.736 | 0.02639 | -0.059 | 27.899
3.5 | 0.803 | 0.02752 | -0.059 | 29.182
4 | 0.869 | 0.02884 | -0.06 | 30.128
4.5 | 0.934 | 0.03034 | -0.061 | 30.774
5 | 0.997 | 0.03172 | -0.061 | 31.433
5.5 | 1.059 | 0.03389 | -0.062 | 31.246
6 | 1.12 | 0.03614 | -0.062 | 30.981
6.5 | 1.179 | 0.03862 | -0.063 | 30.523
7 | 1.234 | 0.04161 | -0.063 | 29.661
7.5 | 1.288 | 0.04515 | -0.063 | 28.523
8 | 1.332 | 0.04938 | -0.063 | 26.963
8.5 | 1.366 | 0.055 | -0.063 | 24.844
9 | 1.388 | 0.06304 | -0.061 | 22.012
9.5 | 1.389 | 0.07485 | -0.058 | 18.563
10 | 1.384 | 0.08895 | -0.054 | 15.556
10.5 | 1.381 | 0.1021 | -0.05 | 13.526
11 | 1.379 | 0.11467 | -0.047 | 12.028
11.5 | 1.363 | 0.1291 | -0.045 | 10.558
12 | 1.315 | 0.14967 | -0.044 | 8.785
12.5 | 1.085 | 0.1825 | -0.036 | 5.944
13 | 0.884 | 0.27335 | -0.035 | 3.233
13.5 | 0.914 | 0.31015 | -0.039 | 2.948
14 | 0.943 | 0.32891 | -0.04 | 2.866
14.5 | 0.971 | 0.35234 | -0.041 | 2.757

## 8. Re 50k Mach 0.50 (2)
BIGFOIL.COM POLAR EXPORT
GA 30-317
GA 30-317 |  |  |  | Cl Max: | 0.8204 | at alpha= | 20 | deg
XFOIL ncrit=9 |  |  |  | L/D Max: | 4.9061 | at alpha= | 7 | deg
Re: | 50000 |  |  | Cd Min: | 0.2582 | at alpha= | 20 | deg
Mach: | 0.5 |  |  | Cl=0 at alpha= | 0.64903 | deg
|  |  |  | @ Cl=0.1, Cd= | 0.053043
|  |  |  | @ Cl=0.4, Cd= | 0.08249
|  |  |  | @ Cl=0.6, Cd= | 0.1846
alpha (deg) | Cl | Cd | Cm | Cl/Cd
-9 | -0.2771 | 0.12705 | -0.0197 | -2.181
-8 | -0.3722 | 0.11111 | -0.0242 | -3.3498
-6.5 | -0.516 | 0.08865 | -0.0232 | -5.8206
-6 | -0.5775 | 0.08118 | -0.0204 | -7.1138
-5.5 | -0.6431 | 0.07369 | -0.0156 | -8.7271
-5 | -0.7034 | 0.06532 | -0.0107 | -10.7685
-4.5 | -0.7071 | 0.06061 | -0.0052 | -11.6664
-4 | -0.7246 | 0.05383 | -0.0006 | -13.4609
-3.5 | -0.6837 | 0.04969 | -0.001 | -13.7593
-3 | -0.6286 | 0.04668 | -0.0022 | -13.4662
-2.5 | -0.5724 | 0.04496 | -0.0022 | -12.7313
-2 | -0.5191 | 0.0442 | -0.0005 | -11.7443
-1.5 | -0.4642 | 0.04383 | 0.0013 | -10.5909
-1 | -0.404 | 0.04374 | 0.0025 | -9.2364
-0.5 | -0.3308 | 0.04459 | 0.0025 | -7.4187
0 | -0.2832 | 0.04543 | 0.0069 | -6.2338
0.5 | -0.0814 | 0.05026 | -0.0128 | -1.6196
1 | 0.1917 | 0.05445 | -0.0541 | 3.5207
1.5 | 0.1642 | 0.05445 | -0.0453 | 3.0156
2 | 0.1668 | 0.05551 | -0.039 | 3.0049
2.5 | 0.1935 | 0.05709 | -0.0352 | 3.3894
3 | 0.224 | 0.05903 | -0.0319 | 3.7947
3.5 | 0.233 | 0.06143 | -0.0268 | 3.7929
4 | 0.2613 | 0.06397 | -0.0238 | 4.0847
4.5 | 0.3111 | 0.0664 | -0.0222 | 4.6852
5 | 0.3144 | 0.06998 | -0.0182 | 4.4927
5.5 | 0.3306 | 0.07357 | -0.0153 | 4.4937
6 | 0.356 | 0.07725 | -0.0133 | 4.6084
6.5 | 0.3899 | 0.08097 | -0.0117 | 4.8154
7 | 0.418 | 0.0852 | -0.0102 | 4.9061
7.5 | 0.4306 | 0.09028 | -0.0089 | 4.7696
8 | 0.4475 | 0.09549 | -0.008 | 4.6864
8.5 | 0.4418 | 0.10179 | -0.0077 | 4.3403
9 | 0.4453 | 0.10809 | -0.0079 | 4.1197
9.5 | 0.4702 | 0.1142 | -0.0082 | 4.1173
10 | 0.4682 | 0.12149 | -0.0096 | 3.8538
12 | 0.4946 | 0.15239 | -0.0198 | 3.2456
12.5 | 0.5286 | 0.16057 | -0.0214 | 3.292
13 | 0.5491 | 0.16655 | -0.0227 | 3.2969
13.5 | 0.5547 | 0.17056 | -0.0244 | 3.2522
14 | 0.5722 | 0.17679 | -0.0264 | 3.2366
14.5 | 0.6009 | 0.18485 | -0.0284 | 3.2507
15 | 0.637 | 0.19461 | -0.0302 | 3.2732
15.5 | 0.6375 | 0.1965 | -0.0331 | 3.2443
16 | 0.6563 | 0.2031 | -0.0358 | 3.2314
16.5 | 0.6927 | 0.21402 | -0.0378 | 3.2366
17 | 0.702 | 0.21706 | -0.041 | 3.2341
17.5 | 0.7182 | 0.2233 | -0.0444 | 3.2163
18 | 0.7564 | 0.23602 | -0.0464 | 3.2048
18.5 | 0.7613 | 0.23724 | -0.0507 | 3.209
19 | 0.7837 | 0.24555 | -0.054 | 3.1916
19.5 | 0.8088 | 0.25364 | -0.057 | 3.1888
20 | 0.8204 | 0.2582 | -0.0616 | 3.1774

## 9. Re 100k Mach 0.00 (1)
BIGFOIL.COM POLAR EXPORT
GA 30-317
GA 30-317 |  |  |  | Cl Max: | 1.725 | at alpha= | 16 | deg
JavaFoil+Calcfoil stall+Eppler ext transition |  |  |  | L/D Max: | 47.72 | at alpha= | 6.5 | deg
Re: | 100000 |  |  | Cd Min: | 0.01436 | at alpha= | -0.5 | deg
Mach: | 0 |  |  | Cl=0 at alpha= | -2.3226 | deg
|  |  |  | @ Cl=0.1, Cd= | 0.014867
|  |  |  | @ Cl=0.4, Cd= | 0.015201
|  |  |  | @ Cl=0.6, Cd= | 0.015224
alpha (deg) | Cl | Cd | Cm | Cl/Cd
-20 | -1.087 | 0.22294 | -0.011 | -4.878
-19.5 | -1.092 | 0.2099 | -0.011 | -5.204
-19 | -1.096 | 0.20163 | -0.011 | -5.434
-18.5 | -1.097 | 0.19028 | -0.011 | -5.764
-18 | -1.096 | 0.18085 | -0.012 | -6.06
-17.5 | -1.092 | 0.17072 | -0.012 | -6.398
-17 | -1.087 | 0.16155 | -0.012 | -6.728
-16.5 | -1.079 | 0.15196 | -0.013 | -7.1
-16 | -1.068 | 0.14571 | -0.013 | -7.33
-15.5 | -1.054 | 0.13808 | -0.013 | -7.635
-15 | -1.038 | 0.13024 | -0.014 | -7.969
-14.5 | -1.017 | 0.12361 | -0.014 | -8.231
-14 | -0.995 | 0.1151 | -0.015 | -8.647
-13.5 | -0.97 | 0.10924 | -0.015 | -8.875
-13 | -0.941 | 0.10254 | -0.016 | -9.18
-12.5 | -0.913 | 0.09556 | -0.017 | -9.553
-12 | -0.881 | 0.09049 | -0.017 | -9.735
-11.5 | -0.847 | 0.08583 | -0.018 | -9.869
-11 | -0.812 | 0.08077 | -0.019 | -10.048
-10.5 | -0.775 | 0.07476 | -0.02 | -10.372
-10 | -0.738 | 0.06949 | -0.021 | -10.623
-9.5 | -0.703 | 0.0629 | -0.024 | -11.179
-9 | -0.686 | 0.04834 | -0.029 | -14.19
-8.5 | -0.67 | 0.03493 | -0.033 | -19.173
-8 | -0.661 | 0.02311 | -0.037 | -28.6
-7.5 | -0.616 | 0.02087 | -0.038 | -29.517
-7 | -0.566 | 0.01947 | -0.039 | -29.062
-6.5 | -0.513 | 0.01781 | -0.04 | -28.826
-6 | -0.454 | 0.01718 | -0.041 | -26.409
-5.5 | -0.393 | 0.01781 | -0.042 | -22.091
-5 | -0.333 | 0.01659 | -0.043 | -20.042
-4.5 | -0.271 | 0.0163 | -0.043 | -16.629
-4 | -0.209 | 0.01575 | -0.044 | -13.293
-3.5 | -0.147 | 0.01527 | -0.045 | -9.637
-3 | -0.085 | 0.01501 | -0.045 | -5.65
-2.5 | -0.022 | 0.01519 | -0.046 | -1.464
-2 | 0.04 | 0.0146 | -0.047 | 2.769
-1.5 | 0.103 | 0.01488 | -0.047 | 6.935
-1 | 0.166 | 0.01446 | -0.048 | 11.473
-0.5 | 0.229 | 0.01436 | -0.049 | 15.921
0 | 0.294 | 0.01462 | -0.05 | 20.089
0.5 | 0.357 | 0.01466 | -0.05 | 24.335
1 | 0.411 | 0.01534 | -0.05 | 26.796
1.5 | 0.473 | 0.01487 | -0.051 | 31.808
2 | 0.546 | 0.01471 | -0.052 | 37.09
2.5 | 0.608 | 0.0153 | -0.053 | 39.764
3 | 0.671 | 0.01572 | -0.054 | 42.674
3.5 | 0.733 | 0.01623 | -0.054 | 45.169
4 | 0.778 | 0.01777 | -0.054 | 43.816
4.5 | 0.837 | 0.01856 | -0.054 | 45.106
5 | 0.895 | 0.01938 | -0.055 | 46.188
5.5 | 0.952 | 0.02027 | -0.055 | 46.98
6 | 1.009 | 0.02118 | -0.056 | 47.614
6.5 | 1.064 | 0.0223 | -0.056 | 47.72
7 | 1.119 | 0.02347 | -0.057 | 47.661
7.5 | 1.172 | 0.02498 | -0.057 | 46.919
8 | 1.224 | 0.02642 | -0.058 | 46.34
8.5 | 1.276 | 0.02799 | -0.058 | 45.578
9 | 1.326 | 0.02996 | -0.059 | 44.269
9.5 | 1.375 | 0.0317 | -0.059 | 43.368
10 | 1.422 | 0.03364 | -0.059 | 42.277
10.5 | 1.467 | 0.03574 | -0.06 | 41.048
11 | 1.51 | 0.03808 | -0.06 | 39.65
11.5 | 1.55 | 0.04074 | -0.06 | 38.053
12 | 1.588 | 0.04308 | -0.061 | 36.852
12.5 | 1.62 | 0.04669 | -0.061 | 34.693
13 | 1.648 | 0.05092 | -0.061 | 32.361
13.5 | 1.672 | 0.05642 | -0.061 | 29.631
14 | 1.692 | 0.06208 | -0.06 | 27.256
14.5 | 1.707 | 0.06897 | -0.06 | 24.744
15 | 1.713 | 0.07766 | -0.059 | 22.058
15.5 | 1.718 | 0.08704 | -0.058 | 19.736
16 | 1.725 | 0.09606 | -0.057 | 17.953
16.5 | 1.724 | 0.10704 | -0.056 | 16.102
17 | 1.721 | 0.11885 | -0.055 | 14.483
17.5 | 1.72 | 0.13024 | -0.054 | 13.208
18 | 1.717 | 0.14162 | -0.053 | 12.126
18.5 | 1.716 | 0.15192 | -0.053 | 11.294
19 | 1.708 | 0.1654 | -0.051 | 10.324
19.5 | 1.701 | 0.17699 | -0.05 | 9.613
20 | 1.697 | 0.18779 | -0.05 | 9.039

## 10. Re 100k Mach 0.00 (2)
BIGFOIL.COM POLAR EXPORT
GA 30-317
GA 30-317 |  |  |  | Cl Max: | 1.34 | at alpha= | 14.5 | deg
XFOIL ncrit=9 |  |  |  | L/D Max: | 46.0283 | at alpha= | 6.5 | deg
Re: | 100000 |  |  | Cd Min: | 0.21397 | at alpha= | 19.5 | deg
Mach: | 0 |  |  | Cl=0 at alpha= | -0.66484 | deg
|  |  |  | @ Cl=0.1, Cd= | 0.026304
|  |  |  | @ Cl=0.4, Cd= | 0.025563
|  |  |  | @ Cl=0.6, Cd= | 0.023837
alpha (deg) | Cl | Cd | Cm | Cl/Cd
-14.5 | -0.3407 | 0.15473 | -0.0353 | -2.2019
-14 | -0.3571 | 0.14933 | -0.0395 | -2.3913
-13.5 | -0.3239 | 0.14291 | -0.0384 | -2.2665
-13 | -0.3524 | 0.13707 | -0.0431 | -2.5709
-11.5 | -0.722 | 0.06099 | -0.0747 | -11.838
-11 | -0.793 | 0.05913 | -0.0608 | -13.4111
-10.5 | -0.8583 | 0.05592 | -0.0481 | -15.3487
-10 | -0.9059 | 0.05141 | -0.0373 | -17.6211
-9.5 | -0.9315 | 0.04672 | -0.0285 | -19.9379
-9 | -0.8852 | 0.04312 | -0.0299 | -20.5288
-8.5 | -0.8469 | 0.03884 | -0.0302 | -21.8048
-8 | -0.7938 | 0.03629 | -0.0315 | -21.8738
-7.5 | -0.7442 | 0.03407 | -0.0319 | -21.8433
-7 | -0.687 | 0.03218 | -0.0333 | -21.3487
-6.5 | -0.6302 | 0.03067 | -0.0344 | -20.5478
-6 | -0.5845 | 0.02943 | -0.0334 | -19.8607
-5.5 | -0.5291 | 0.02845 | -0.0341 | -18.5975
-5 | -0.4759 | 0.02765 | -0.0342 | -17.2116
-4.5 | -0.4381 | 0.0273 | -0.0314 | -16.0476
-4 | -0.3876 | 0.02706 | -0.0307 | -14.3237
-3 | -0.2916 | 0.0269 | -0.0279 | -10.8401
-2.5 | -0.2458 | 0.02681 | -0.0261 | -9.1682
-2 | -0.1703 | 0.02611 | -0.0285 | -6.5224
-1.5 | -0.1329 | 0.02604 | -0.0248 | -5.1037
-1 | -0.0856 | 0.02617 | -0.022 | -3.2709
-0.5 | 0.0421 | 0.02594 | -0.0309 | 1.623
0 | 0.1775 | 0.02679 | -0.043 | 6.6256
0.5 | 0.3798 | 0.02569 | -0.0662 | 14.784
1 | 0.5167 | 0.02483 | -0.0801 | 20.8095
1.5 | 0.6526 | 0.02321 | -0.0947 | 28.1172
2 | 0.693 | 0.02265 | -0.0921 | 30.596
2.5 | 0.7313 | 0.02211 | -0.0886 | 33.0755
3 | 0.7735 | 0.02151 | -0.0855 | 35.96
3.5 | 0.8025 | 0.02145 | -0.0805 | 37.4126
4 | 0.8393 | 0.02115 | -0.0765 | 39.6832
4.5 | 0.8843 | 0.02076 | -0.0737 | 42.5963
5 | 0.9091 | 0.02104 | -0.068 | 43.2082
5.5 | 0.9477 | 0.02106 | -0.0643 | 45
6 | 0.9717 | 0.02153 | -0.0584 | 45.1324
6.5 | 1.0071 | 0.02188 | -0.0543 | 46.0283
7 | 1.0295 | 0.02264 | -0.0482 | 45.4726
7.5 | 1.0619 | 0.02337 | -0.0439 | 45.4386
8 | 1.0849 | 0.02436 | -0.0382 | 44.5361
8.5 | 1.1088 | 0.02538 | -0.0328 | 43.6879
9 | 1.1406 | 0.02644 | -0.0288 | 43.1392
9.5 | 1.1575 | 0.02772 | -0.0226 | 41.7569
10 | 1.1741 | 0.02909 | -0.0165 | 40.3609
10.5 | 1.1906 | 0.03053 | -0.0107 | 38.9977
11 | 1.2089 | 0.03216 | -0.0056 | 37.5902
11.5 | 1.2279 | 0.03396 | -0.001 | 36.1572
12 | 1.2484 | 0.03593 | 0.0029 | 34.7453
12.5 | 1.2734 | 0.03799 | 0.0061 | 33.5193
13 | 1.306 | 0.04002 | 0.0081 | 32.6337
13.5 | 1.2896 | 0.04334 | 0.0146 | 29.7554
14 | 1.304 | 0.04632 | 0.0175 | 28.152
14.5 | 1.34 | 0.04859 | 0.0187 | 27.5777
15 | 1.2985 | 0.05434 | 0.024 | 23.8958
15.5 | 1.3281 | 0.05704 | 0.0252 | 23.2837
16 | 1.2596 | 0.06634 | 0.0282 | 18.987
16.5 | 1.254 | 0.07168 | 0.0289 | 17.4944
17 | 1.1749 | 0.08593 | 0.0267 | 13.6728
18.5 | 0.7231 | 0.20241 | -0.0328 | 3.5725
19 | 0.7429 | 0.20752 | -0.0346 | 3.5799
19.5 | 0.7447 | 0.21397 | -0.0392 | 3.4804

## 11. Re 100k Mach 0.10 (1)
BIGFOIL.COM POLAR EXPORT
GA 30-317
GA 30-317 |  |  |  | Cl Max: | 1.713 | at alpha= | 16 | deg
JavaFoil+Calcfoil stall+Eppler ext transition |  |  |  | L/D Max: | 47.467 | at alpha= | 6.5 | deg
Re: | 100000 |  |  | Cd Min: | 0.0144 | at alpha= | -0.5 | deg
Mach: | 0.1 |  |  | Cl=0 at alpha= | -2.3254 | deg
|  |  |  | @ Cl=0.1, Cd= | 0.014882
|  |  |  | @ Cl=0.4, Cd= | 0.015272
|  |  |  | @ Cl=0.6, Cd= | 0.015249
alpha (deg) | Cl | Cd | Cm | Cl/Cd
-20 | -1.054 | 0.22581 | -0.01 | -4.667
-19.5 | -1.063 | 0.21723 | -0.011 | -4.892
-19 | -1.069 | 0.20537 | -0.011 | -5.203
-18.5 | -1.073 | 0.19808 | -0.011 | -5.417
-18 | -1.075 | 0.18671 | -0.012 | -5.759
-17.5 | -1.074 | 0.17557 | -0.012 | -6.119
-17 | -1.072 | 0.16589 | -0.012 | -6.459
-16.5 | -1.066 | 0.15646 | -0.013 | -6.812
-16 | -1.058 | 0.14925 | -0.013 | -7.086
-15.5 | -1.046 | 0.14118 | -0.013 | -7.408
-15 | -1.031 | 0.13106 | -0.014 | -7.867
-14.5 | -1.013 | 0.12528 | -0.014 | -8.086
-14 | -0.992 | 0.11722 | -0.015 | -8.46
-13.5 | -0.967 | 0.10953 | -0.015 | -8.828
-13 | -0.941 | 0.1035 | -0.016 | -9.088
-12.5 | -0.912 | 0.09674 | -0.017 | -9.426
-12 | -0.88 | 0.09117 | -0.017 | -9.658
-11.5 | -0.847 | 0.08673 | -0.018 | -9.77
-11 | -0.812 | 0.08113 | -0.019 | -10.013
-10.5 | -0.776 | 0.07551 | -0.02 | -10.278
-10 | -0.739 | 0.07036 | -0.021 | -10.5
-9.5 | -0.702 | 0.06443 | -0.023 | -10.904
-9 | -0.68 | 0.05211 | -0.028 | -13.046
-8.5 | -0.665 | 0.03737 | -0.032 | -17.801
-8 | -0.661 | 0.02363 | -0.037 | -27.986
-7.5 | -0.617 | 0.02113 | -0.038 | -29.219
-7 | -0.567 | 0.01962 | -0.039 | -28.912
-6.5 | -0.516 | 0.01793 | -0.041 | -28.76
-6 | -0.456 | 0.01727 | -0.041 | -26.394
-5.5 | -0.395 | 0.01727 | -0.042 | -22.891
-5 | -0.334 | 0.0167 | -0.043 | -20.003
-4.5 | -0.272 | 0.01644 | -0.043 | -16.574
-4 | -0.21 | 0.01579 | -0.044 | -13.323
-3.5 | -0.148 | 0.01541 | -0.045 | -9.597
-3 | -0.085 | 0.01503 | -0.046 | -5.669
-2.5 | -0.022 | 0.01521 | -0.046 | -1.47
-2 | 0.041 | 0.01462 | -0.047 | 2.779
-1.5 | 0.104 | 0.0149 | -0.048 | 6.961
-1 | 0.167 | 0.01448 | -0.048 | 11.517
-0.5 | 0.23 | 0.0144 | -0.049 | 15.964
0 | 0.295 | 0.01464 | -0.05 | 20.165
0.5 | 0.359 | 0.01468 | -0.05 | 24.427
1 | 0.413 | 0.01546 | -0.05 | 26.702
1.5 | 0.475 | 0.01493 | -0.051 | 31.842
2 | 0.548 | 0.01477 | -0.053 | 37.112
2.5 | 0.611 | 0.01535 | -0.053 | 39.815
3 | 0.674 | 0.01581 | -0.054 | 42.645
3.5 | 0.737 | 0.01628 | -0.055 | 45.255
4 | 0.782 | 0.01792 | -0.054 | 43.626
4.5 | 0.841 | 0.01867 | -0.055 | 45.039
5 | 0.899 | 0.01951 | -0.055 | 46.071
5.5 | 0.956 | 0.02043 | -0.056 | 46.811
6 | 1.013 | 0.02136 | -0.056 | 47.417
6.5 | 1.068 | 0.02251 | -0.057 | 47.467
7 | 1.123 | 0.02373 | -0.057 | 47.324
7.5 | 1.177 | 0.02529 | -0.058 | 46.534
8 | 1.229 | 0.0267 | -0.058 | 46.043
8.5 | 1.281 | 0.02834 | -0.058 | 45.187
9 | 1.331 | 0.03029 | -0.059 | 43.939
9.5 | 1.38 | 0.0321 | -0.059 | 42.983
10 | 1.427 | 0.03411 | -0.06 | 41.837
10.5 | 1.472 | 0.03624 | -0.06 | 40.606
11 | 1.514 | 0.03875 | -0.06 | 39.08
11.5 | 1.554 | 0.04144 | -0.061 | 37.496
12 | 1.591 | 0.0439 | -0.061 | 36.235
12.5 | 1.621 | 0.04776 | -0.061 | 33.951
13 | 1.648 | 0.05277 | -0.061 | 31.236
13.5 | 1.671 | 0.05796 | -0.061 | 28.834
14 | 1.69 | 0.06389 | -0.06 | 26.447
14.5 | 1.701 | 0.0716 | -0.06 | 23.751
15 | 1.705 | 0.08086 | -0.059 | 21.086
15.5 | 1.711 | 0.08998 | -0.058 | 19.014
16 | 1.713 | 0.10005 | -0.057 | 17.119
16.5 | 1.713 | 0.11093 | -0.056 | 15.439
17 | 1.708 | 0.12328 | -0.055 | 13.856
17.5 | 1.705 | 0.1347 | -0.054 | 12.658
18 | 1.702 | 0.14593 | -0.053 | 11.66
18.5 | 1.694 | 0.15787 | -0.052 | 10.732
19 | 1.687 | 0.17033 | -0.051 | 9.906
19.5 | 1.679 | 0.18179 | -0.05 | 9.234
20 | 1.678 | 0.19012 | -0.051 | 8.827

## 12. Re 100k Mach 0.10 (2)
BIGFOIL.COM POLAR EXPORT
GA 30-317
GA 30-317 |  |  |  | Cl Max: | 1.3199 | at alpha= | 14.5 | deg
XFOIL ncrit=9 |  |  |  | L/D Max: | 45.4402 | at alpha= | 6.5 | deg
Re: | 100000 |  |  | Cd Min: | 0.2148 | at alpha= | 19.5 | deg
Mach: | 0.1 |  |  | Cl=0 at alpha= | -0.67498 | deg
|  |  |  | @ Cl=0.1, Cd= | 0.026285
|  |  |  | @ Cl=0.4, Cd= | 0.02555
|  |  |  | @ Cl=0.6, Cd= | 0.023895
alpha (deg) | Cl | Cd | Cm | Cl/Cd
-14.5 | -0.339 | 0.15523 | -0.0355 | -2.1839
-14 | -0.3543 | 0.14987 | -0.0396 | -2.364
-13.5 | -0.3217 | 0.14342 | -0.0386 | -2.2431
-13 | -0.35 | 0.13774 | -0.0432 | -2.541
-12.5 | -0.3098 | 0.13169 | -0.0408 | -2.3525
-12 | -0.3298 | 0.12512 | -0.0438 | -2.6359
-11.5 | -0.7032 | 0.06231 | -0.0768 | -11.2855
-11 | -0.7714 | 0.05999 | -0.0642 | -12.8588
-10.5 | -0.8394 | 0.05738 | -0.051 | -14.6288
-10 | -0.8913 | 0.05304 | -0.04 | -16.8043
-9.5 | -0.924 | 0.04825 | -0.0306 | -19.1503
-9 | -0.8792 | 0.04438 | -0.032 | -19.8107
-8.5 | -0.8456 | 0.03976 | -0.0318 | -21.2676
-8 | -0.7922 | 0.037 | -0.0332 | -21.4108
-7.5 | -0.7451 | 0.03459 | -0.0332 | -21.5409
-7 | -0.6899 | 0.03259 | -0.0342 | -21.1691
-6.5 | -0.6301 | 0.031 | -0.0357 | -20.3258
-6 | -0.5862 | 0.0298 | -0.0343 | -19.6711
-5.5 | -0.5333 | 0.02876 | -0.0344 | -18.5431
-5 | -0.475 | 0.02783 | -0.0353 | -17.0679
-4.5 | -0.4384 | 0.02745 | -0.0323 | -15.9709
-4 | -0.3912 | 0.02721 | -0.0309 | -14.3771
-3.5 | -0.325 | 0.02691 | -0.0325 | -12.0773
-3 | -0.2906 | 0.02698 | -0.0287 | -10.7709
-2.5 | -0.248 | 0.02697 | -0.0262 | -9.1954
-2 | -0.1667 | 0.02619 | -0.0295 | -6.365
-1.5 | -0.1304 | 0.02611 | -0.0256 | -4.9943
-1 | -0.0847 | 0.02623 | -0.0225 | -3.2291
-0.5 | 0.0456 | 0.02591 | -0.0317 | 1.7599
0 | 0.1717 | 0.02678 | -0.042 | 6.4115
0.5 | 0.3775 | 0.02568 | -0.0655 | 14.7002
1 | 0.5143 | 0.02489 | -0.0793 | 20.6629
1.5 | 0.6512 | 0.0233 | -0.0939 | 27.9485
2 | 0.699 | 0.02261 | -0.0925 | 30.9155
2.5 | 0.7384 | 0.02205 | -0.0891 | 33.4875
3 | 0.769 | 0.02187 | -0.0844 | 35.1623
3.5 | 0.8033 | 0.02161 | -0.0801 | 37.1726
4 | 0.8455 | 0.02116 | -0.0768 | 39.9575
4.5 | 0.8809 | 0.02107 | -0.0725 | 41.8083
5 | 0.9126 | 0.02116 | -0.0677 | 43.1285
5.5 | 0.9483 | 0.02128 | -0.0635 | 44.563
6 | 0.9742 | 0.0217 | -0.0577 | 44.894
6.5 | 1.0065 | 0.02215 | -0.0531 | 45.4402
7 | 1.0313 | 0.02286 | -0.0473 | 45.1137
7.5 | 1.0638 | 0.02365 | -0.043 | 44.981
8 | 1.0836 | 0.02466 | -0.0367 | 43.9416
8.5 | 1.113 | 0.02565 | -0.0321 | 43.3918
9 | 1.1359 | 0.02684 | -0.0266 | 42.3212
9.5 | 1.1526 | 0.02814 | -0.0203 | 40.9595
10 | 1.1697 | 0.0295 | -0.0143 | 39.6508
10.5 | 1.1873 | 0.031 | -0.0086 | 38.3
11 | 1.2058 | 0.03269 | -0.0036 | 36.8859
11.5 | 1.2234 | 0.0346 | 0.001 | 35.3584
12 | 1.2412 | 0.03673 | 0.0052 | 33.7925
12.5 | 1.2627 | 0.03897 | 0.0086 | 32.4018
13 | 1.2918 | 0.04114 | 0.0111 | 31.4001
13.5 | 1.2842 | 0.0444 | 0.0163 | 28.9234
14 | 1.2884 | 0.04797 | 0.0198 | 26.8585
14.5 | 1.3199 | 0.05046 | 0.0213 | 26.1574
15 | 1.2746 | 0.05695 | 0.0259 | 22.381
15.5 | 1.3008 | 0.05992 | 0.0272 | 21.7089
16 | 1.2089 | 0.07216 | 0.0286 | 16.753
17.5 | 0.7345 | 0.19272 | -0.0243 | 3.8112
18 | 0.7145 | 0.19635 | -0.0299 | 3.6389
18.5 | 0.7218 | 0.20313 | -0.0334 | 3.5534
19 | 0.7451 | 0.20843 | -0.0349 | 3.5748
19.5 | 0.7459 | 0.2148 | -0.0397 | 3.4725

## 13. Re 100k Mach 0.25 (1)
BIGFOIL.COM POLAR EXPORT
GA 30-317
GA 30-317 |  |  |  | Cl Max: | 1.658 | at alpha= | 14.5 | deg
JavaFoil+Calcfoil stall+Eppler ext transition |  |  |  | L/D Max: | 46.205 | at alpha= | 6 | deg
Re: | 100000 |  |  | Cd Min: | 0.01467 | at alpha= | -0.5 | deg
Mach: | 0.25 |  |  | Cl=0 at alpha= | -2.3231 | deg
|  |  |  | @ Cl=0.1, Cd= | 0.014785
|  |  |  | @ Cl=0.4, Cd= | 0.015732
|  |  |  | @ Cl=0.6, Cd= | 0.015497
alpha (deg) | Cl | Cd | Cm | Cl/Cd
-20 | -0.755 | 0.28332 | -0.01 | -2.664
-19.5 | -0.794 | 0.26229 | -0.01 | -3.029
-19 | -0.831 | 0.24424 | -0.011 | -3.402
-18.5 | -0.863 | 0.23442 | -0.011 | -3.684
-18 | -0.892 | 0.21597 | -0.011 | -4.132
-17.5 | -0.917 | 0.19883 | -0.012 | -4.611
-17 | -0.937 | 0.18992 | -0.012 | -4.934
-16.5 | -0.953 | 0.17439 | -0.012 | -5.463
-16 | -0.964 | 0.16307 | -0.013 | -5.91
-15.5 | -0.97 | 0.15408 | -0.013 | -6.292
-15 | -0.97 | 0.14418 | -0.013 | -6.731
-14.5 | -0.965 | 0.13592 | -0.014 | -7.103
-14 | -0.955 | 0.12469 | -0.014 | -7.662
-13.5 | -0.94 | 0.11725 | -0.015 | -8.02
-13 | -0.922 | 0.10898 | -0.016 | -8.459
-12.5 | -0.899 | 0.10283 | -0.016 | -8.746
-12 | -0.874 | 0.09599 | -0.016 | -9.102
-11.5 | -0.846 | 0.09097 | -0.018 | -9.299
-11 | -0.814 | 0.08504 | -0.018 | -9.576
-10.5 | -0.781 | 0.07905 | -0.019 | -9.88
-10 | -0.745 | 0.07407 | -0.02 | -10.053
-9.5 | -0.706 | 0.06896 | -0.021 | -10.242
-9 | -0.671 | 0.06214 | -0.024 | -10.801
-8.5 | -0.648 | 0.05016 | -0.029 | -12.91
-8 | -0.635 | 0.03351 | -0.035 | -18.965
-7.5 | -0.623 | 0.02305 | -0.039 | -27.018
-7 | -0.575 | 0.02076 | -0.04 | -27.718
-6.5 | -0.523 | 0.01936 | -0.041 | -27.003
-6 | -0.467 | 0.01772 | -0.042 | -26.374
-5.5 | -0.405 | 0.01768 | -0.043 | -22.937
-5 | -0.343 | 0.01707 | -0.044 | -20.087
-4.5 | -0.28 | 0.01652 | -0.045 | -16.924
-4 | -0.216 | 0.0161 | -0.045 | -13.413
-3.5 | -0.152 | 0.01562 | -0.046 | -9.725
-3 | -0.088 | 0.0153 | -0.047 | -5.723
-2.5 | -0.023 | 0.01551 | -0.048 | -1.48
-2 | 0.042 | 0.01483 | -0.048 | 2.816
-1.5 | 0.107 | 0.01478 | -0.049 | 7.207
-1 | 0.171 | 0.01469 | -0.05 | 11.669
-0.5 | 0.236 | 0.01467 | -0.05 | 16.094
0 | 0.303 | 0.01493 | -0.051 | 20.308
0.5 | 0.36 | 0.01565 | -0.051 | 23.014
1 | 0.423 | 0.01578 | -0.051 | 26.794
1.5 | 0.488 | 0.01529 | -0.052 | 31.893
2 | 0.563 | 0.01519 | -0.054 | 37.084
2.5 | 0.628 | 0.01573 | -0.055 | 39.926
3 | 0.678 | 0.01715 | -0.054 | 39.526
3.5 | 0.739 | 0.01778 | -0.055 | 41.585
4 | 0.801 | 0.01855 | -0.055 | 43.16
4.5 | 0.861 | 0.0194 | -0.056 | 44.373
5 | 0.92 | 0.02035 | -0.057 | 45.205
5.5 | 0.978 | 0.02131 | -0.057 | 45.91
6 | 1.036 | 0.02242 | -0.058 | 46.205
6.5 | 1.092 | 0.0237 | -0.058 | 46.082
7 | 1.148 | 0.02511 | -0.058 | 45.714
7.5 | 1.203 | 0.0267 | -0.059 | 45.042
8 | 1.256 | 0.02839 | -0.059 | 44.23
8.5 | 1.307 | 0.03046 | -0.06 | 42.91
9 | 1.357 | 0.03235 | -0.06 | 41.958
9.5 | 1.406 | 0.03449 | -0.061 | 40.77
10 | 1.452 | 0.03682 | -0.061 | 39.438
10.5 | 1.495 | 0.03945 | -0.061 | 37.892
11 | 1.534 | 0.0424 | -0.062 | 36.177
11.5 | 1.57 | 0.04597 | -0.062 | 34.145
12 | 1.601 | 0.04942 | -0.062 | 32.393
12.5 | 1.625 | 0.05505 | -0.061 | 29.511
13 | 1.643 | 0.06101 | -0.061 | 26.931
13.5 | 1.655 | 0.0685 | -0.06 | 24.156
14 | 1.656 | 0.07816 | -0.059 | 21.191
14.5 | 1.658 | 0.08824 | -0.058 | 18.788
15 | 1.657 | 0.09881 | -0.057 | 16.771
15.5 | 1.65 | 0.11027 | -0.056 | 14.965
16 | 1.64 | 0.12246 | -0.055 | 13.396
16.5 | 1.627 | 0.1357 | -0.053 | 11.988
17 | 1.611 | 0.14877 | -0.051 | 10.826
17.5 | 1.593 | 0.16221 | -0.05 | 9.822
18 | 1.573 | 0.17521 | -0.049 | 8.979
18.5 | 1.55 | 0.18769 | -0.048 | 8.257
19 | 1.53 | 0.19995 | -0.049 | 7.651
19.5 | 1.496 | 0.21584 | -0.047 | 6.93

## 14. Re 100k Mach 0.25 (2)
BIGFOIL.COM POLAR EXPORT
GA 30-317
GA 30-317 |  |  |  | Cl Max: | 1.2309 | at alpha= | 12 | deg
XFOIL ncrit=9 |  |  |  | L/D Max: | 43.1928 | at alpha= | 6 | deg
Re: | 100000 |  |  | Cd Min: | 0.18838 | at alpha= | 17 | deg
Mach: | 0.25 |  |  | Cl=0 at alpha= | -0.45036 | deg
|  |  |  | @ Cl=0.1, Cd= | 0.026597
|  |  |  | @ Cl=0.4, Cd= | 0.02646
|  |  |  | @ Cl=0.6, Cd= | 0.024819
alpha (deg) | Cl | Cd | Cm | Cl/Cd
-14 | -0.3397 | 0.15261 | -0.0401 | -2.2259
-13.5 | -0.3106 | 0.14614 | -0.0395 | -2.1254
-13 | -0.3367 | 0.14116 | -0.0439 | -2.3852
-12.5 | -0.2965 | 0.13449 | -0.0417 | -2.2046
-12 | -0.3165 | 0.12849 | -0.0446 | -2.4632
-11 | -0.5044 | 0.0768 | -0.0715 | -6.5677
-10.5 | -0.5787 | 0.06786 | -0.0701 | -8.5279
-10 | -0.6717 | 0.06258 | -0.0628 | -10.7335
-9.5 | -0.7657 | 0.05913 | -0.0503 | -12.9494
-9 | -0.8157 | 0.05274 | -0.0438 | -15.4664
-8.5 | -0.8157 | 0.04556 | -0.0427 | -17.9039
-8 | -0.7748 | 0.04127 | -0.0432 | -18.7739
-7.5 | -0.7447 | 0.03762 | -0.0408 | -19.7953
-7 | -0.6995 | 0.03521 | -0.0398 | -19.8665
-6.5 | -0.6464 | 0.03316 | -0.0398 | -19.4934
-6 | -0.588 | 0.03136 | -0.0405 | -18.75
-5.5 | -0.5456 | 0.03024 | -0.0382 | -18.0423
-5 | -0.4907 | 0.02919 | -0.038 | -16.8106
-4.5 | -0.4354 | 0.02835 | -0.0376 | -15.358
-4 | -0.3989 | 0.02808 | -0.034 | -14.2058
-3.5 | -0.3524 | 0.0279 | -0.0319 | -12.6308
-3 | -0.2809 | 0.02753 | -0.0335 | -10.2034
-2 | -0.2047 | 0.02752 | -0.0262 | -7.4382
-1.5 | -0.1511 | 0.02719 | -0.0247 | -5.5572
-1 | -0.0713 | 0.02644 | -0.0263 | -2.6967
-0.5 | -0.018 | 0.02676 | -0.0236 | -0.67265
0 | 0.1633 | 0.02651 | -0.0403 | 6.1599
0.5 | 0.3205 | 0.02684 | -0.0559 | 11.9411
1 | 0.4814 | 0.02607 | -0.0727 | 18.4657
1.5 | 0.6302 | 0.0245 | -0.0883 | 25.7224
2 | 0.7073 | 0.02337 | -0.0917 | 30.2653
2.5 | 0.7485 | 0.02274 | -0.0882 | 32.9156
3 | 0.7828 | 0.02246 | -0.0837 | 34.8531
3.5 | 0.8151 | 0.0223 | -0.0787 | 36.5516
4 | 0.8602 | 0.02183 | -0.0753 | 39.4045
4.5 | 0.8889 | 0.02199 | -0.0697 | 40.4229
5 | 0.925 | 0.02201 | -0.065 | 42.0264
5.5 | 0.952 | 0.02239 | -0.0591 | 42.519
6 | 0.9835 | 0.02277 | -0.0538 | 43.1928
6.5 | 1.0084 | 0.02347 | -0.0475 | 42.9655
7 | 1.0359 | 0.02424 | -0.0418 | 42.7351
7.5 | 1.0627 | 0.02522 | -0.0361 | 42.1372
8 | 1.0802 | 0.02637 | -0.0292 | 40.9632
8.5 | 1.1076 | 0.02749 | -0.0238 | 40.291
9 | 1.1307 | 0.02884 | -0.0181 | 39.206
9.5 | 1.1402 | 0.03035 | -0.0105 | 37.5684
10 | 1.1537 | 0.03209 | -0.0041 | 35.952
10.5 | 1.1691 | 0.03405 | 0.0014 | 34.3348
11 | 1.1861 | 0.03622 | 0.0062 | 32.7471
11.5 | 1.2055 | 0.03855 | 0.0103 | 31.2711
12 | 1.2309 | 0.04092 | 0.0135 | 30.0806
12.5 | 1.2071 | 0.04519 | 0.0197 | 26.7117
13 | 1.2077 | 0.04923 | 0.0233 | 24.5318
13.5 | 0.7768 | 0.1082 | 0.0077 | 7.1793
14 | 1.1555 | 0.06204 | 0.0287 | 18.6251
14.5 | 1.0917 | 0.07348 | 0.0282 | 14.8571
15 | 0.7313 | 0.14217 | -0.004 | 5.1438
15.5 | 0.6975 | 0.15866 | -0.0121 | 4.3962
16 | 0.7193 | 0.16557 | -0.0133 | 4.3444
17 | 0.6911 | 0.18838 | -0.0263 | 3.6686

## 15. Re 100k Mach 0.50 (1)
BIGFOIL.COM POLAR EXPORT
GA 30-317
GA 30-317 |  |  |  | Cl Max: | 1.485 | at alpha= | 10 | deg
JavaFoil+Calcfoil stall+Eppler ext transition |  |  |  | L/D Max: | 41.507 | at alpha= | 5 | deg
Re: | 100000 |  |  | Cd Min: | 0.01618 | at alpha= | -1.5 | deg
Mach: | 0.5 |  |  | Cl=0 at alpha= | -2.3219 | deg
|  |  |  | @ Cl=0.1, Cd= | 0.016238
|  |  |  | @ Cl=0.4, Cd= | 0.017306
|  |  |  | @ Cl=0.6, Cd= | 0.018124
alpha (deg) | Cl | Cd | Cm | Cl/Cd
-20 | -1.025 | 0.38007 | -0.017 | -2.696
-19.5 | -0.993 | 0.3691 | -0.016 | -2.691
-19 | -0.964 | 0.36186 | -0.016 | -2.664
-18.5 | -0.936 | 0.35258 | -0.017 | -2.654
-18 | -0.908 | 0.33299 | -0.017 | -2.727
-17.5 | -0.88 | 0.32066 | -0.017 | -2.743
-17 | -0.852 | 0.3124 | -0.018 | -2.726
-16.5 | -0.823 | 0.31906 | -0.018 | -2.581
-16 | -0.795 | 0.29734 | -0.018 | -2.675
-15.5 | -0.764 | 0.26758 | -0.017 | -2.853
-15 | -0.735 | 0.26748 | -0.017 | -2.746
-14.5 | -0.706 | 0.26247 | -0.018 | -2.69
-14 | -0.678 | 0.25938 | -0.018 | -2.612
-13.5 | -0.649 | 0.25472 | -0.018 | -2.548
-13 | -0.621 | 0.2242 | -0.018 | -2.768
-12.5 | -0.592 | 0.34847 | -0.019 | -1.698
-12 | -0.562 | 0.19955 | -0.018 | -2.817
-11.5 | -0.533 | 0.19093 | -0.017 | -2.791
-11 | -0.504 | 0.19059 | -0.017 | -2.644
-10.5 | -0.475 | 0.18455 | -0.018 | -2.575
-10 | -0.446 | 0.14715 | -0.017 | -3.03
-9.5 | -0.614 | 0.09485 | -0.018 | -6.472
-9 | -0.642 | 0.08252 | -0.02 | -7.784
-8.5 | -0.631 | 0.0736 | -0.021 | -8.568
-8 | -0.604 | 0.06665 | -0.023 | -9.055
-7.5 | -0.567 | 0.06103 | -0.025 | -9.286
-7 | -0.536 | 0.04998 | -0.032 | -10.72
-6.5 | -0.52 | 0.03324 | -0.04 | -15.642
-6 | -0.495 | 0.02316 | -0.045 | -21.353
-5.5 | -0.439 | 0.02061 | -0.047 | -21.318
-5 | -0.378 | 0.01916 | -0.049 | -19.731
-4.5 | -0.311 | 0.01898 | -0.05 | -16.375
-4 | -0.24 | 0.01743 | -0.051 | -13.798
-3.5 | -0.169 | 0.01661 | -0.051 | -10.192
-3 | -0.098 | 0.01654 | -0.052 | -5.904
-2.5 | -0.026 | 0.01621 | -0.053 | -1.582
-2 | 0.047 | 0.0164 | -0.053 | 2.841
-1.5 | 0.119 | 0.01618 | -0.053 | 7.354
-1 | 0.191 | 0.01619 | -0.054 | 11.821
-0.5 | 0.264 | 0.01662 | -0.055 | 15.864
0 | 0.328 | 0.01715 | -0.055 | 19.109
0.5 | 0.398 | 0.0173 | -0.056 | 23.009
1 | 0.47 | 0.01752 | -0.057 | 26.814
1.5 | 0.542 | 0.01804 | -0.058 | 30.063
2 | 0.611 | 0.01814 | -0.059 | 33.705
2.5 | 0.68 | 0.01883 | -0.059 | 36.094
3 | 0.748 | 0.01974 | -0.06 | 37.887
3.5 | 0.815 | 0.02076 | -0.061 | 39.251
4 | 0.881 | 0.0219 | -0.061 | 40.222
4.5 | 0.946 | 0.02319 | -0.062 | 40.795
5 | 1.01 | 0.02432 | -0.062 | 41.507
5.5 | 1.072 | 0.02617 | -0.063 | 40.984
6 | 1.134 | 0.02801 | -0.063 | 40.474
6.5 | 1.193 | 0.03018 | -0.064 | 39.539
7 | 1.251 | 0.03248 | -0.064 | 38.512
7.5 | 1.306 | 0.03556 | -0.065 | 36.73
8 | 1.356 | 0.03841 | -0.065 | 35.313
8.5 | 1.401 | 0.0419 | -0.065 | 33.444
9 | 1.44 | 0.04609 | -0.065 | 31.238
9.5 | 1.47 | 0.05156 | -0.065 | 28.499
10 | 1.485 | 0.0589 | -0.064 | 25.214
10.5 | 1.468 | 0.07121 | -0.061 | 20.621
11 | 1.444 | 0.0859 | -0.058 | 16.811
11.5 | 1.399 | 0.104 | -0.054 | 13.454
12 | 1.332 | 0.12403 | -0.049 | 10.741
12.5 | 1.089 | 0.15123 | -0.04 | 7.198
13 | 0.884 | 0.21151 | -0.035 | 4.179
13.5 | 0.915 | 0.24885 | -0.039 | 3.676
14 | 0.943 | 0.25941 | -0.04 | 3.635
14.5 | 0.972 | 0.28842 | -0.042 | 3.37
15 | 1.004 | 0.3138 | -0.045 | 3.199

## 16. Re 100k Mach 0.50 (2)
BIGFOIL.COM POLAR EXPORT
GA 30-317
GA 30-317 |  |  |  | Cl Max: | 0.9047 | at alpha= | 6.5 | deg
XFOIL ncrit=9 |  |  |  | L/D Max: | 29.79 | at alpha= | 5 | deg
Re: | 100000 |  |  | Cd Min: | 0.13445 | at alpha= | -11 | deg
Mach: | 0.5 |  |  | Cl=0 at alpha= | 0.10233 | deg
|  |  |  | @ Cl=0.1, Cd= | 0.030165
|  |  |  | @ Cl=0.4, Cd= | 0.030135
|  |  |  | @ Cl=0.6, Cd= | 0.028706
alpha (deg) | Cl | Cd | Cm | Cl/Cd
-11 | -0.2945 | 0.13445 | -0.0417 | -2.1904
-10 | -0.3646 | 0.117 | -0.0406 | -3.1162
-9.5 | -0.3726 | 0.11266 | -0.0366 | -3.3073
-9 | -0.3647 | 0.1015 | -0.046 | -3.5931
-8.5 | -0.3712 | 0.08826 | -0.0578 | -4.2058
-8 | -0.4162 | 0.07102 | -0.0727 | -5.8603
-7.5 | -0.4895 | 0.05683 | -0.0842 | -8.6134
-7 | -0.5502 | 0.05013 | -0.0803 | -10.9755
-6.5 | -0.558 | 0.0458 | -0.0749 | -12.1834
-6 | -0.57 | 0.04171 | -0.0671 | -13.6658
-5.5 | -0.5555 | 0.03887 | -0.0606 | -14.2912
-5 | -0.5265 | 0.03634 | -0.0553 | -14.4882
-4.5 | -0.4566 | 0.03384 | -0.0554 | -13.4929
-4 | -0.4264 | 0.03267 | -0.0491 | -13.0517
-3.5 | -0.3904 | 0.03197 | -0.0435 | -12.2114
-3 | -0.3487 | 0.03156 | -0.0386 | -11.0488
-2.5 | -0.2984 | 0.03131 | -0.0349 | -9.5305
-2 | -0.2183 | 0.03065 | -0.035 | -7.1223
-1.5 | -0.1743 | 0.0305 | -0.0304 | -5.7148
-1 | -0.1253 | 0.03021 | -0.0264 | -4.1476
-0.5 | -0.0729 | 0.02989 | -0.0227 | -2.4389
0 | -0.0167 | 0.02975 | -0.019 | -0.56134
0.5 | 0.0649 | 0.03005 | -0.0183 | 2.1597
1 | 0.2447 | 0.03064 | -0.0332 | 7.9863
1.5 | 0.4814 | 0.02987 | -0.0582 | 16.1165
2 | 0.6862 | 0.02786 | -0.0793 | 24.6303
2.5 | 0.7278 | 0.028 | -0.0762 | 25.9929
3 | 0.7721 | 0.02738 | -0.0712 | 28.1994
3.5 | 0.7974 | 0.02745 | -0.0636 | 29.0492
4 | 0.7911 | 0.02831 | -0.052 | 27.9442
4.5 | 0.8302 | 0.02815 | -0.0457 | 29.492
5 | 0.8511 | 0.02857 | -0.0372 | 29.79
5.5 | 0.8328 | 0.03002 | -0.0243 | 27.7415
6 | 0.847 | 0.03127 | -0.016 | 27.0867
6.5 | 0.9047 | 0.03158 | -0.0123 | 28.6479
7 | 0.8845 | 0.03462 | -0.0022 | 25.5488
7.5 | 0.8682 | 0.03845 | 0.0055 | 22.58
8 | 0.8498 | 0.04324 | 0.0115 | 19.6531
8.5 | 0.8145 | 0.05026 | 0.0156 | 16.2057
9 | 0.7535 | 0.06124 | 0.0166 | 12.304
9.5 | 0.709 | 0.07256 | 0.0153 | 9.7712
10 | 0.6742 | 0.08405 | 0.0128 | 8.0214
10.5 | 0.6444 | 0.09541 | 0.0098 | 6.754
11 | 0.6299 | 0.10521 | 0.0072 | 5.9871
11.5 | 0.6564 | 0.10972 | 0.0078 | 5.9825

## 17. Re 250k Mach 0.00 (1)
BIGFOIL.COM POLAR EXPORT
GA 30-317
GA 30-317 |  |  |  | Cl Max: | 1.815 | at alpha= | 17 | deg
JavaFoil+Calcfoil stall+Eppler ext transition |  |  |  | L/D Max: | 68.94 | at alpha= | 5 | deg
Re: | 250000 |  |  | Cd Min: | 0.0097 | at alpha= | 1.5 | deg
Mach: | 0 |  |  | Cl=0 at alpha= | -2.3226 | deg
|  |  |  | @ Cl=0.1, Cd= | 0.010901
|  |  |  | @ Cl=0.4, Cd= | 0.01041
|  |  |  | @ Cl=0.6, Cd= | 0.010755
alpha (deg) | Cl | Cd | Cm | Cl/Cd
-20 | -1.09 | 0.19079 | -0.011 | -5.711
-19.5 | -1.095 | 0.18529 | -0.012 | -5.909
-19 | -1.098 | 0.17607 | -0.012 | -6.237
-18.5 | -1.1 | 0.16916 | -0.012 | -6.5
-18 | -1.1 | 0.15952 | -0.013 | -6.894
-17.5 | -1.096 | 0.15084 | -0.013 | -7.264
-17 | -1.092 | 0.14258 | -0.014 | -7.656
-16.5 | -1.085 | 0.13309 | -0.015 | -8.154
-16 | -1.075 | 0.12735 | -0.015 | -8.439
-15.5 | -1.061 | 0.12164 | -0.016 | -8.72
-15 | -1.045 | 0.11353 | -0.016 | -9.207
-14.5 | -1.025 | 0.1074 | -0.017 | -9.543
-14 | -1.008 | 0.09858 | -0.019 | -10.226
-13.5 | -0.985 | 0.09181 | -0.019 | -10.726
-13 | -0.96 | 0.08466 | -0.021 | -11.34
-12.5 | -0.944 | 0.073 | -0.023 | -12.926
-12 | -0.922 | 0.06371 | -0.025 | -14.471
-11.5 | -0.903 | 0.05364 | -0.027 | -16.833
-11 | -0.882 | 0.04404 | -0.029 | -20.027
-10.5 | -0.87 | 0.03273 | -0.031 | -26.57
-10 | -0.856 | 0.02446 | -0.034 | -35.016
-9.5 | -0.819 | 0.02167 | -0.035 | -37.805
-9 | -0.778 | 0.01968 | -0.036 | -39.507
-8.5 | -0.732 | 0.01827 | -0.037 | -40.056
-8 | -0.686 | 0.0158 | -0.038 | -43.409
-7.5 | -0.63 | 0.01505 | -0.039 | -41.841
-7 | -0.572 | 0.01437 | -0.04 | -39.811
-6.5 | -0.514 | 0.01383 | -0.04 | -37.125
-6 | -0.454 | 0.01332 | -0.041 | -34.079
-5.5 | -0.394 | 0.01366 | -0.042 | -28.82
-5 | -0.333 | 0.01269 | -0.043 | -26.218
-4.5 | -0.271 | 0.01246 | -0.043 | -21.773
-4 | -0.209 | 0.01177 | -0.044 | -17.786
-3.5 | -0.147 | 0.01142 | -0.045 | -12.891
-3 | -0.085 | 0.01108 | -0.045 | -7.657
-2.5 | -0.022 | 0.01115 | -0.046 | -1.995
-2 | 0.04 | 0.01073 | -0.047 | 3.769
-1.5 | 0.103 | 0.01091 | -0.047 | 9.461
-1 | 0.166 | 0.01044 | -0.048 | 15.9
-0.5 | 0.229 | 0.01039 | -0.049 | 22.024
0 | 0.294 | 0.01053 | -0.05 | 27.901
0.5 | 0.357 | 0.01041 | -0.05 | 34.26
1 | 0.42 | 0.01041 | -0.051 | 40.324
1.5 | 0.483 | 0.0097 | -0.052 | 49.745
2 | 0.546 | 0.01025 | -0.052 | 53.233
2.5 | 0.608 | 0.01083 | -0.053 | 56.185
3 | 0.671 | 0.01121 | -0.054 | 59.844
3.5 | 0.733 | 0.01163 | -0.054 | 63.003
4 | 0.795 | 0.01218 | -0.055 | 65.257
4.5 | 0.857 | 0.01274 | -0.056 | 67.268
5 | 0.918 | 0.01332 | -0.057 | 68.94
5.5 | 0.979 | 0.01471 | -0.057 | 66.586
6 | 1.04 | 0.01539 | -0.058 | 67.589
6.5 | 1.1 | 0.01619 | -0.059 | 67.972
7 | 1.134 | 0.01732 | -0.058 | 65.503
7.5 | 1.188 | 0.01853 | -0.058 | 64.097
8 | 1.241 | 0.01968 | -0.059 | 63.049
8.5 | 1.292 | 0.021 | -0.059 | 61.547
9 | 1.342 | 0.0227 | -0.059 | 59.113
9.5 | 1.391 | 0.02407 | -0.06 | 57.783
10 | 1.439 | 0.02556 | -0.06 | 56.302
10.5 | 1.485 | 0.02715 | -0.061 | 54.699
11 | 1.529 | 0.02887 | -0.061 | 52.969
11.5 | 1.572 | 0.03068 | -0.062 | 51.241
12 | 1.613 | 0.03222 | -0.062 | 50.059
12.5 | 1.65 | 0.0345 | -0.062 | 47.812
13 | 1.684 | 0.03701 | -0.063 | 45.494
13.5 | 1.714 | 0.04032 | -0.063 | 42.518
14 | 1.742 | 0.04353 | -0.063 | 40.006
14.5 | 1.765 | 0.04709 | -0.063 | 37.484
15 | 1.784 | 0.0513 | -0.063 | 34.771
15.5 | 1.797 | 0.05636 | -0.063 | 31.884
16 | 1.806 | 0.06203 | -0.063 | 29.12
16.5 | 1.813 | 0.06803 | -0.063 | 26.652
17 | 1.815 | 0.07507 | -0.063 | 24.18
17.5 | 1.811 | 0.08366 | -0.062 | 21.643
18 | 1.804 | 0.09312 | -0.061 | 19.37
18.5 | 1.798 | 0.10177 | -0.061 | 17.664
19 | 1.786 | 0.11292 | -0.06 | 15.82
19.5 | 1.775 | 0.1235 | -0.06 | 14.373
20 | 1.762 | 0.13524 | -0.059 | 13.027

## 18. Re 250k Mach 0.00 (2)
BIGFOIL.COM POLAR EXPORT
GA 30-317
GA 30-317 |  |  |  | Cl Max: | 1.3424 | at alpha= | 19.5 | deg
XFOIL ncrit=9 |  |  |  | L/D Max: | 71.2472 | at alpha= | 5 | deg
Re: | 250000 |  |  | Cd Min: | 0.1809 | at alpha= | -17.5 | deg
Mach: | 0 |  |  | Cl=0 at alpha= | -2.5304 | deg
|  |  |  | @ Cl=0.1, Cd= | 0.01208
|  |  |  | @ Cl=0.4, Cd= | 0.011558
|  |  |  | @ Cl=0.6, Cd= | 0.012225
alpha (deg) | Cl | Cd | Cm | Cl/Cd
-17.5 | -0.4479 | 0.1809 | -0.0267 | -2.476
-17 | -0.418 | 0.17634 | -0.0263 | -2.3704
-16.5 | -0.4026 | 0.17084 | -0.0285 | -2.3566
-16 | -0.7849 | 0.07654 | -0.081 | -10.2548
-15.5 | -0.8522 | 0.06207 | -0.09 | -13.7297
-15 | -0.8945 | 0.05289 | -0.0933 | -16.9125
-14.5 | -0.8947 | 0.0483 | -0.0928 | -18.5238
-14 | -0.9009 | 0.04412 | -0.0912 | -20.4193
-13.5 | -0.9112 | 0.04047 | -0.0876 | -22.5154
-13 | -0.9289 | 0.0374 | -0.0811 | -24.8369
-12.5 | -0.9737 | 0.03613 | -0.0678 | -26.9499
-12 | -0.9544 | 0.03336 | -0.0658 | -28.6091
-11.5 | -0.8931 | 0.03087 | -0.0695 | -28.931
-11 | -0.8369 | 0.02824 | -0.0722 | -29.6353
-10.5 | -0.77 | 0.0261 | -0.0762 | -29.5019
-10 | -0.7068 | 0.02397 | -0.0792 | -29.4869
-9.5 | -0.6422 | 0.02214 | -0.0822 | -29.0063
-9 | -0.58 | 0.02055 | -0.0846 | -28.2238
-8.5 | -0.5299 | 0.0194 | -0.0842 | -27.3144
-8 | -0.4835 | 0.01826 | -0.0831 | -26.4786
-7.5 | -0.4379 | 0.01717 | -0.0816 | -25.5038
-7 | -0.4018 | 0.01642 | -0.0781 | -24.4702
-6.5 | -0.3627 | 0.01569 | -0.0751 | -23.1166
-6 | -0.3182 | 0.01499 | -0.073 | -21.2275
-5.5 | -0.2784 | 0.01454 | -0.0699 | -19.1472
-5 | -0.2323 | 0.0141 | -0.0679 | -16.4752
-4.5 | -0.1879 | 0.01375 | -0.0655 | -13.6655
-4 | -0.1423 | 0.01349 | -0.0632 | -10.5486
-3.5 | -0.0922 | 0.01318 | -0.0616 | -6.9954
-3 | -0.0479 | 0.01299 | -0.0591 | -3.6875
-2.5 | 0.0031 | 0.01274 | -0.0577 | 0.24333
-2 | 0.0493 | 0.01246 | -0.0554 | 3.9567
-1.5 | 0.0963 | 0.01212 | -0.0533 | 7.9455
-1 | 0.145 | 0.0116 | -0.0512 | 12.5
-0.5 | 0.1871 | 0.01125 | -0.0475 | 16.6311
0 | 0.2375 | 0.01121 | -0.0452 | 21.1864
0.5 | 0.2963 | 0.01126 | -0.0445 | 26.3144
1 | 0.356 | 0.0114 | -0.044 | 31.2281
1.5 | 0.4284 | 0.01166 | -0.0463 | 36.741
2 | 0.5053 | 0.01193 | -0.0496 | 42.3554
2.5 | 0.5948 | 0.01221 | -0.0558 | 48.7142
3 | 0.6715 | 0.01243 | -0.0597 | 54.0225
3.5 | 0.746 | 0.01268 | -0.0633 | 58.8328
4 | 0.8198 | 0.01295 | -0.0671 | 63.305
4.5 | 0.8939 | 0.0132 | -0.0712 | 67.7197
5 | 0.9597 | 0.01347 | -0.074 | 71.2472
5.5 | 0.9825 | 0.0139 | -0.0682 | 70.6835
6 | 1.001 | 0.01436 | -0.0617 | 69.7075
6.5 | 1.0146 | 0.01486 | -0.0541 | 68.2773
7 | 1.0248 | 0.01541 | -0.0459 | 66.5023
7.5 | 1.0322 | 0.01594 | -0.037 | 64.7553
8 | 1.0392 | 0.01655 | -0.0282 | 62.7915
8.5 | 1.0531 | 0.01735 | -0.0212 | 60.6974
9 | 1.07 | 0.01834 | -0.0151 | 58.3424
9.5 | 1.0884 | 0.01951 | -0.0099 | 55.7868
10 | 1.1076 | 0.02085 | -0.0052 | 53.1223
10.5 | 1.1273 | 0.02237 | -0.001 | 50.3934
11 | 1.1471 | 0.02405 | 0.0027 | 47.6965
11.5 | 1.1671 | 0.02589 | 0.006 | 45.0792
12 | 1.1866 | 0.02789 | 0.0091 | 42.5457
12.5 | 1.2049 | 0.0301 | 0.0119 | 40.0299
13 | 1.2224 | 0.03247 | 0.0145 | 37.6471
13.5 | 1.2396 | 0.03497 | 0.0166 | 35.4475
14 | 1.256 | 0.03768 | 0.0187 | 33.3333
14.5 | 1.2717 | 0.04052 | 0.0205 | 31.3845
15 | 1.284 | 0.04385 | 0.0218 | 29.2816
15.5 | 1.2975 | 0.04716 | 0.0231 | 27.5127
16 | 1.3076 | 0.05095 | 0.0239 | 25.6644
16.5 | 1.3176 | 0.05486 | 0.0246 | 24.0175
17 | 1.326 | 0.05909 | 0.0249 | 22.4403
17.5 | 1.3321 | 0.06369 | 0.025 | 20.9154
18 | 1.3369 | 0.06859 | 0.0246 | 19.4912
18.5 | 1.3397 | 0.07381 | 0.0241 | 18.1507
19 | 1.3403 | 0.07952 | 0.0229 | 16.8549
19.5 | 1.3424 | 0.08502 | 0.0219 | 15.7892
20 | 1.3343 | 0.09223 | 0.0197 | 14.4671

## 19. Re 250k Mach 0.10 (1)
BIGFOIL.COM POLAR EXPORT
GA 30-317
GA 30-317 |  |  |  | Cl Max: | 1.803 | at alpha= | 16.5 | deg
JavaFoil+Calcfoil stall+Eppler ext transition |  |  |  | L/D Max: | 68.892 | at alpha= | 5 | deg
Re: | 250000 |  |  | Cd Min: | 0.00976 | at alpha= | 1.5 | deg
Mach: | 0.1 |  |  | Cl=0 at alpha= | -2.3254 | deg
|  |  |  | @ Cl=0.1, Cd= | 0.010916
|  |  |  | @ Cl=0.4, Cd= | 0.010461
|  |  |  | @ Cl=0.6, Cd= | 0.010815
alpha (deg) | Cl | Cd | Cm | Cl/Cd
-20 | -1.056 | 0.19768 | -0.011 | -5.342
-19.5 | -1.065 | 0.18625 | -0.012 | -5.718
-19 | -1.071 | 0.1796 | -0.012 | -5.963
-18.5 | -1.075 | 0.16883 | -0.012 | -6.368
-18 | -1.078 | 0.16229 | -0.013 | -6.641
-17.5 | -1.077 | 0.15401 | -0.013 | -6.993
-17 | -1.075 | 0.14505 | -0.014 | -7.411
-16.5 | -1.07 | 0.1371 | -0.014 | -7.805
-16 | -1.063 | 0.12932 | -0.015 | -8.221
-15.5 | -1.051 | 0.12312 | -0.015 | -8.538
-15 | -1.038 | 0.11594 | -0.016 | -8.953
-14.5 | -1.022 | 0.10773 | -0.017 | -9.485
-14 | -1.003 | 0.10055 | -0.018 | -9.973
-13.5 | -0.979 | 0.09388 | -0.019 | -10.429
-13 | -0.96 | 0.08488 | -0.021 | -11.309
-12.5 | -0.937 | 0.07635 | -0.022 | -12.277
-12 | -0.915 | 0.06743 | -0.024 | -13.57
-11.5 | -0.897 | 0.05679 | -0.027 | -15.796
-11 | -0.877 | 0.04669 | -0.029 | -18.786
-10.5 | -0.861 | 0.03591 | -0.031 | -23.98
-10 | -0.855 | 0.02538 | -0.034 | -33.669
-9.5 | -0.82 | 0.02218 | -0.035 | -36.963
-9 | -0.779 | 0.02 | -0.036 | -38.932
-8.5 | -0.733 | 0.01847 | -0.037 | -39.704
-8 | -0.689 | 0.01593 | -0.039 | -43.252
-7.5 | -0.632 | 0.01516 | -0.039 | -41.726
-7 | -0.575 | 0.01449 | -0.04 | -39.659
-6.5 | -0.516 | 0.01393 | -0.041 | -37.043
-6 | -0.456 | 0.01336 | -0.041 | -34.147
-5.5 | -0.395 | 0.01335 | -0.042 | -29.626
-5 | -0.334 | 0.01284 | -0.043 | -26.031
-4.5 | -0.273 | 0.01245 | -0.043 | -21.895
-4 | -0.21 | 0.01181 | -0.044 | -17.823
-3.5 | -0.148 | 0.01145 | -0.045 | -12.921
-3 | -0.085 | 0.01117 | -0.046 | -7.632
-2.5 | -0.022 | 0.01127 | -0.046 | -1.984
-2 | 0.041 | 0.01071 | -0.047 | 3.794
-1.5 | 0.104 | 0.01093 | -0.048 | 9.493
-1 | 0.167 | 0.01055 | -0.048 | 15.811
-0.5 | 0.23 | 0.01037 | -0.049 | 22.176
0 | 0.295 | 0.01053 | -0.05 | 28.024
0.5 | 0.359 | 0.01052 | -0.051 | 34.093
1 | 0.422 | 0.01043 | -0.051 | 40.468
1.5 | 0.485 | 0.00976 | -0.052 | 49.719
2 | 0.548 | 0.01032 | -0.053 | 53.141
2.5 | 0.611 | 0.01092 | -0.053 | 55.958
3 | 0.674 | 0.01127 | -0.054 | 59.82
3.5 | 0.737 | 0.01169 | -0.055 | 62.997
4 | 0.799 | 0.01224 | -0.055 | 65.26
4.5 | 0.861 | 0.0128 | -0.056 | 67.266
5 | 0.923 | 0.01339 | -0.057 | 68.892
5.5 | 0.984 | 0.01479 | -0.058 | 66.541
6 | 1.045 | 0.01547 | -0.058 | 67.542
6.5 | 1.083 | 0.01655 | -0.058 | 65.455
7 | 1.139 | 0.01748 | -0.058 | 65.147
7.5 | 1.193 | 0.01882 | -0.059 | 63.361
8 | 1.246 | 0.01993 | -0.059 | 62.511
8.5 | 1.297 | 0.02129 | -0.059 | 60.924
9 | 1.346 | 0.02298 | -0.06 | 58.601
9.5 | 1.395 | 0.02439 | -0.06 | 57.224
10 | 1.444 | 0.02591 | -0.061 | 55.725
10.5 | 1.49 | 0.02753 | -0.061 | 54.117
11 | 1.534 | 0.02932 | -0.061 | 52.311
11.5 | 1.576 | 0.03118 | -0.062 | 50.56
12 | 1.617 | 0.0328 | -0.062 | 49.292
12.5 | 1.653 | 0.03511 | -0.063 | 47.087
13 | 1.686 | 0.03812 | -0.063 | 44.23
13.5 | 1.715 | 0.04119 | -0.063 | 41.644
14 | 1.741 | 0.04455 | -0.063 | 39.092
14.5 | 1.763 | 0.04836 | -0.063 | 36.461
15 | 1.78 | 0.05277 | -0.063 | 33.734
15.5 | 1.791 | 0.05834 | -0.063 | 30.695
16 | 1.799 | 0.06407 | -0.063 | 28.081
16.5 | 1.803 | 0.07059 | -0.063 | 25.541
17 | 1.8 | 0.07859 | -0.062 | 22.906
17.5 | 1.793 | 0.08778 | -0.062 | 20.428
18 | 1.784 | 0.09745 | -0.061 | 18.307
18.5 | 1.776 | 0.10624 | -0.061 | 16.72
19 | 1.762 | 0.1181 | -0.06 | 14.92
19.5 | 1.747 | 0.12934 | -0.059 | 13.507
20 | 1.73 | 0.14336 | -0.058 | 12.069

## 20. Re 250k Mach 0.10 (2)
BIGFOIL.COM POLAR EXPORT
GA 30-317
GA 30-317 |  |  |  | Cl Max: | 1.3333 | at alpha= | 18 | deg
XFOIL ncrit=9 |  |  |  | L/D Max: | 70.7274 | at alpha= | 5 | deg
Re: | 250000 |  |  | Cd Min: | 0.17698 | at alpha= | -17 | deg
Mach: | 0.1 |  |  | Cl=0 at alpha= | -2.522 | deg
|  |  |  | @ Cl=0.1, Cd= | 0.012147
|  |  |  | @ Cl=0.4, Cd= | 0.011579
|  |  |  | @ Cl=0.6, Cd= | 0.012262
alpha (deg) | Cl | Cd | Cm | Cl/Cd
-17 | -0.4168 | 0.17698 | -0.0264 | -2.3551
-16.5 | -0.4011 | 0.17149 | -0.0285 | -2.3389
-16 | -0.3996 | 0.16341 | -0.0328 | -2.4454
-15.5 | -0.3801 | 0.15858 | -0.0337 | -2.3969
-15 | -0.8095 | 0.06227 | -0.0887 | -12.9998
-14.5 | -0.8443 | 0.05337 | -0.0924 | -15.8197
-14 | -0.8647 | 0.04733 | -0.0927 | -18.2696
-13.5 | -0.8836 | 0.04259 | -0.0903 | -20.7467
-13 | -0.9052 | 0.03881 | -0.085 | -23.3239
-12.5 | -0.9414 | 0.03667 | -0.0743 | -25.6722
-12 | -0.9522 | 0.03451 | -0.0677 | -27.592
-11.5 | -0.8905 | 0.03165 | -0.0715 | -28.1359
-11 | -0.8381 | 0.02904 | -0.0738 | -28.8602
-10.5 | -0.7686 | 0.02658 | -0.0782 | -28.9165
-10 | -0.7069 | 0.02433 | -0.0808 | -29.0547
-9.5 | -0.6427 | 0.0225 | -0.0837 | -28.5644
-9 | -0.5794 | 0.0209 | -0.0861 | -27.7225
-8.5 | -0.5299 | 0.01957 | -0.0857 | -27.0772
-8 | -0.4839 | 0.01844 | -0.0843 | -26.2419
-7.5 | -0.4379 | 0.01739 | -0.0827 | -25.1811
-7 | -0.4019 | 0.01655 | -0.0792 | -24.284
-6.5 | -0.3628 | 0.01585 | -0.0761 | -22.8896
-6 | -0.3182 | 0.0151 | -0.0739 | -21.0728
-5.5 | -0.2794 | 0.01461 | -0.0706 | -19.1239
-5 | -0.2334 | 0.01422 | -0.0685 | -16.4135
-4.5 | -0.1878 | 0.01383 | -0.0662 | -13.5792
-4 | -0.1428 | 0.01357 | -0.0637 | -10.5232
-3.5 | -0.0917 | 0.01326 | -0.0622 | -6.9155
-3 | -0.0477 | 0.01306 | -0.0596 | -3.6524
-2.5 | 0.0022 | 0.01282 | -0.0579 | 0.17161
-2 | 0.0502 | 0.01252 | -0.0559 | 4.0096
-1.5 | 0.0967 | 0.01218 | -0.0535 | 7.9392
-1 | 0.1468 | 0.01168 | -0.0516 | 12.5685
-0.5 | 0.1886 | 0.01129 | -0.0479 | 16.705
0 | 0.2386 | 0.01124 | -0.0454 | 21.2278
0.5 | 0.2947 | 0.01129 | -0.0441 | 26.1027
1 | 0.3605 | 0.01144 | -0.0447 | 31.5122
1.5 | 0.4289 | 0.01168 | -0.046 | 36.7209
2 | 0.5054 | 0.01196 | -0.0492 | 42.2575
2.5 | 0.5959 | 0.01225 | -0.0555 | 48.6449
3 | 0.6733 | 0.01248 | -0.0594 | 53.9503
3.5 | 0.7478 | 0.01274 | -0.063 | 58.697
4 | 0.8223 | 0.01302 | -0.0668 | 63.1567
4.5 | 0.8969 | 0.0133 | -0.0709 | 67.4361
5 | 0.9626 | 0.01361 | -0.0736 | 70.7274
5.5 | 0.9849 | 0.01402 | -0.0676 | 70.2496
6 | 1.0021 | 0.0145 | -0.0608 | 69.1103
6.5 | 1.0146 | 0.01503 | -0.0529 | 67.505
7 | 1.0245 | 0.01552 | -0.0445 | 66.0116
7.5 | 1.0292 | 0.01605 | -0.0351 | 64.1246
8 | 1.0373 | 0.01671 | -0.0265 | 62.0766
8.5 | 1.0516 | 0.01758 | -0.0196 | 59.818
9 | 1.0685 | 0.01863 | -0.0136 | 57.3537
9.5 | 1.0869 | 0.01986 | -0.0084 | 54.7281
10 | 1.106 | 0.02128 | -0.0037 | 51.9737
10.5 | 1.1256 | 0.02286 | 0.0004 | 49.2388
11 | 1.1455 | 0.0246 | 0.0041 | 46.565
11.5 | 1.1656 | 0.02649 | 0.0074 | 44.0015
12 | 1.1852 | 0.02855 | 0.0104 | 41.5131
12.5 | 1.2038 | 0.03081 | 0.0132 | 39.0717
13 | 1.221 | 0.03326 | 0.0157 | 36.7108
13.5 | 1.2375 | 0.03588 | 0.0179 | 34.49
14 | 1.2535 | 0.0387 | 0.0199 | 32.3902
14.5 | 1.2686 | 0.04169 | 0.0216 | 30.4294
15.5 | 1.2933 | 0.04861 | 0.0242 | 26.6056
16 | 1.3046 | 0.05232 | 0.025 | 24.935
16.5 | 1.3122 | 0.05665 | 0.0255 | 23.1633
17 | 1.3234 | 0.06057 | 0.0259 | 21.8491
17.5 | 1.3247 | 0.0659 | 0.0257 | 20.1017
18 | 1.3333 | 0.07033 | 0.0255 | 18.9578
18.5 | 1.3291 | 0.07666 | 0.0244 | 17.3376
19 | 1.3327 | 0.08201 | 0.0234 | 16.2505
19.5 | 1.327 | 0.08877 | 0.0217 | 14.9487
20 | 1.3226 | 0.09554 | 0.0195 | 13.8434

## 21. Re 250k Mach 0.25 (1)
BIGFOIL.COM POLAR EXPORT
GA 30-317
GA 30-317 |  |  |  | Cl Max: | 1.742 | at alpha= | 15 | deg
JavaFoil+Calcfoil stall+Eppler ext transition |  |  |  | L/D Max: | 68.08 | at alpha= | 5 | deg
Re: | 250000 |  |  | Cd Min: | 0.00996 | at alpha= | 1.5 | deg
Mach: | 0.25 |  |  | Cl=0 at alpha= | -2.3231 | deg
|  |  |  | @ Cl=0.1, Cd= | 0.010756
|  |  |  | @ Cl=0.4, Cd= | 0.010635
|  |  |  | @ Cl=0.6, Cd= | 0.010956
alpha (deg) | Cl | Cd | Cm | Cl/Cd
-20 | -0.755 | 0.23102 | -0.01 | -3.268
-19.5 | -0.795 | 0.22332 | -0.011 | -3.561
-19 | -0.832 | 0.20519 | -0.011 | -4.053
-18.5 | -0.865 | 0.1974 | -0.012 | -4.38
-18 | -0.894 | 0.18037 | -0.012 | -4.955
-17.5 | -0.919 | 0.17009 | -0.013 | -5.4
-17 | -0.939 | 0.16213 | -0.013 | -5.791
-16.5 | -0.955 | 0.14991 | -0.014 | -6.369
-16 | -0.966 | 0.14351 | -0.014 | -6.732
-15.5 | -0.972 | 0.13369 | -0.014 | -7.267
-15 | -0.973 | 0.12566 | -0.015 | -7.741
-14.5 | -0.97 | 0.1165 | -0.016 | -8.328
-14 | -0.961 | 0.11014 | -0.017 | -8.721
-13.5 | -0.946 | 0.10269 | -0.017 | -9.211
-13 | -0.93 | 0.09518 | -0.019 | -9.771
-12.5 | -0.909 | 0.08871 | -0.02 | -10.244
-12 | -0.886 | 0.08154 | -0.021 | -10.868
-11.5 | -0.869 | 0.07193 | -0.024 | -12.079
-11 | -0.848 | 0.0624 | -0.026 | -13.585
-10.5 | -0.837 | 0.04835 | -0.029 | -17.306
-10 | -0.817 | 0.03859 | -0.032 | -21.173
-9.5 | -0.811 | 0.02687 | -0.035 | -30.181
-9 | -0.782 | 0.0222 | -0.037 | -35.232
-8.5 | -0.74 | 0.02006 | -0.038 | -36.886
-8 | -0.693 | 0.01776 | -0.039 | -39.031
-7.5 | -0.647 | 0.01577 | -0.04 | -40.995
-7 | -0.588 | 0.01496 | -0.041 | -39.319
-6.5 | -0.529 | 0.01429 | -0.042 | -36.982
-6 | -0.468 | 0.01374 | -0.043 | -34.025
-5.5 | -0.406 | 0.01368 | -0.043 | -29.657
-5 | -0.343 | 0.01309 | -0.044 | -26.201
-4.5 | -0.28 | 0.01255 | -0.045 | -22.287
-4 | -0.216 | 0.01198 | -0.045 | -18.03
-3.5 | -0.152 | 0.01169 | -0.046 | -13.001
-3 | -0.088 | 0.01134 | -0.047 | -7.724
-2.5 | -0.023 | 0.01139 | -0.048 | -2.017
-2 | 0.042 | 0.01089 | -0.048 | 3.835
-1.5 | 0.107 | 0.01074 | -0.049 | 9.923
-1 | 0.171 | 0.01066 | -0.05 | 16.087
-0.5 | 0.236 | 0.01058 | -0.05 | 22.323
0 | 0.303 | 0.0107 | -0.051 | 28.352
0.5 | 0.368 | 0.01066 | -0.052 | 34.561
1 | 0.433 | 0.01061 | -0.053 | 40.842
1.5 | 0.498 | 0.00996 | -0.053 | 50.024
2 | 0.563 | 0.01066 | -0.054 | 52.835
2.5 | 0.628 | 0.01118 | -0.055 | 56.156
3 | 0.692 | 0.01159 | -0.055 | 59.737
3.5 | 0.757 | 0.01205 | -0.056 | 62.804
4 | 0.821 | 0.01265 | -0.057 | 64.862
4.5 | 0.884 | 0.01328 | -0.058 | 66.597
5 | 0.947 | 0.01392 | -0.058 | 68.08
5.5 | 1.01 | 0.01543 | -0.059 | 65.488
6 | 1.05 | 0.01647 | -0.059 | 63.762
6.5 | 1.108 | 0.01745 | -0.059 | 63.48
7 | 1.164 | 0.01859 | -0.059 | 62.608
7.5 | 1.218 | 0.01995 | -0.06 | 61.071
8 | 1.271 | 0.02127 | -0.06 | 59.751
8.5 | 1.322 | 0.02316 | -0.061 | 57.08
9 | 1.373 | 0.02464 | -0.061 | 55.707
9.5 | 1.422 | 0.02624 | -0.062 | 54.202
10 | 1.47 | 0.02803 | -0.062 | 52.436
10.5 | 1.514 | 0.02994 | -0.062 | 50.572
11 | 1.557 | 0.0319 | -0.063 | 48.807
11.5 | 1.597 | 0.03421 | -0.063 | 46.679
12 | 1.634 | 0.03623 | -0.064 | 45.113
12.5 | 1.665 | 0.03961 | -0.064 | 42.05
13 | 1.692 | 0.04302 | -0.064 | 39.324
13.5 | 1.713 | 0.04704 | -0.064 | 36.423
14 | 1.729 | 0.05169 | -0.064 | 33.452
14.5 | 1.74 | 0.05718 | -0.064 | 30.424
15 | 1.742 | 0.06378 | -0.064 | 27.315
15.5 | 1.739 | 0.07096 | -0.063 | 24.511
16 | 1.726 | 0.08032 | -0.062 | 21.489
16.5 | 1.708 | 0.09089 | -0.061 | 18.793
17 | 1.689 | 0.10161 | -0.061 | 16.617
17.5 | 1.663 | 0.11404 | -0.06 | 14.585
18 | 1.636 | 0.12674 | -0.059 | 12.906
18.5 | 1.605 | 0.13982 | -0.058 | 11.479
19 | 1.57 | 0.15564 | -0.056 | 10.088
19.5 | 1.533 | 0.16945 | -0.055 | 9.048
20 | 1.493 | 0.18367 | -0.054 | 8.126

## 22. Re 250k Mach 0.25 (2)
BIGFOIL.COM POLAR EXPORT
GA 30-317
GA 30-317 |  |  |  | Cl Max: | 1.2852 | at alpha= | 17.5 | deg
XFOIL ncrit=9 |  |  |  | L/D Max: | 68.4923 | at alpha= | 5 | deg
Re: | 250000 |  |  | Cd Min: | 0.18048 | at alpha= | -17 | deg
Mach: | 0.25 |  |  | Cl=0 at alpha= | -2.5022 | deg
|  |  |  | @ Cl=0.1, Cd= | 0.012529
|  |  |  | @ Cl=0.4, Cd= | 0.011711
|  |  |  | @ Cl=0.6, Cd= | 0.012459
alpha (deg) | Cl | Cd | Cm | Cl/Cd
-17 | -0.4113 | 0.18048 | -0.0268 | -2.2789
-16.5 | -0.3944 | 0.17491 | -0.0289 | -2.2549
-16 | -0.3917 | 0.16693 | -0.0334 | -2.3465
-15.5 | -0.3703 | 0.16203 | -0.0342 | -2.2854
-15 | -0.3801 | 0.15281 | -0.0399 | -2.4874
-14.5 | -0.3539 | 0.1482 | -0.0396 | -2.388
-14 | -0.6347 | 0.0784 | -0.0777 | -8.0957
-13.5 | -0.708 | 0.06192 | -0.0885 | -11.4341
-13 | -0.7617 | 0.05105 | -0.0938 | -14.9207
-12.5 | -0.8075 | 0.04405 | -0.0928 | -18.3314
-12 | -0.8588 | 0.04058 | -0.0843 | -21.1631
-11.5 | -0.8479 | 0.03711 | -0.083 | -22.8483
-11 | -0.8042 | 0.03323 | -0.0865 | -24.201
-10.5 | -0.7575 | 0.02959 | -0.0885 | -25.5999
-10 | -0.7021 | 0.02686 | -0.0903 | -26.1392
-9.5 | -0.6389 | 0.0244 | -0.0929 | -26.1844
-9 | -0.5754 | 0.02218 | -0.0951 | -25.9423
-8.5 | -0.527 | 0.02063 | -0.094 | -25.5453
-8 | -0.4838 | 0.01937 | -0.0916 | -24.9768
-7.5 | -0.4426 | 0.01831 | -0.0886 | -24.1726
-7 | -0.4005 | 0.01733 | -0.0857 | -23.1102
-6.5 | -0.3635 | 0.01661 | -0.0816 | -21.8844
-6 | -0.3235 | 0.01585 | -0.0782 | -20.4101
-5.5 | -0.2805 | 0.01513 | -0.0751 | -18.5393
-5 | -0.2393 | 0.01467 | -0.0717 | -16.3122
-4.5 | -0.1891 | 0.01426 | -0.0697 | -13.2609
-4 | -0.1447 | 0.01393 | -0.0667 | -10.3877
-3.5 | -0.097 | 0.01367 | -0.0642 | -7.0958
-3 | -0.0461 | 0.01336 | -0.0623 | -3.4506
-2.5 | 0.0002 | 0.01317 | -0.0596 | 0.015186
-2 | 0.0533 | 0.01287 | -0.0579 | 4.1414
-1.5 | 0.1012 | 0.01252 | -0.0554 | 8.0831
-1 | 0.1481 | 0.01212 | -0.0527 | 12.2195
-0.5 | 0.1959 | 0.01161 | -0.0497 | 16.8734
0 | 0.2459 | 0.01139 | -0.0468 | 21.5891
0.5 | 0.2999 | 0.01143 | -0.0446 | 26.238
1 | 0.3627 | 0.01158 | -0.0441 | 31.3212
1.5 | 0.4336 | 0.01183 | -0.0454 | 36.6526
2 | 0.5144 | 0.01214 | -0.0488 | 42.3723
2.5 | 0.6031 | 0.01247 | -0.0541 | 48.3641
3 | 0.6811 | 0.01276 | -0.0576 | 53.3777
3.5 | 0.7579 | 0.0131 | -0.061 | 57.855
4 | 0.835 | 0.01346 | -0.0649 | 62.0357
4.5 | 0.9123 | 0.01384 | -0.069 | 65.9176
5 | 0.9767 | 0.01426 | -0.0709 | 68.4923
5.5 | 0.9947 | 0.01473 | -0.0638 | 67.5289
6 | 1.0057 | 0.01524 | -0.0553 | 65.9908
6.5 | 1.0104 | 0.01577 | -0.0456 | 64.071
7 | 1.0079 | 0.01629 | -0.0345 | 61.8723
7.5 | 1.0142 | 0.01696 | -0.0253 | 59.7995
8 | 1.028 | 0.01786 | -0.0179 | 57.5588
8.5 | 1.045 | 0.01897 | -0.0116 | 55.087
9 | 1.0631 | 0.0203 | -0.006 | 52.3695
9.5 | 1.0823 | 0.02182 | -0.0011 | 49.6013
10 | 1.1018 | 0.02354 | 0.0033 | 46.8054
10.5 | 1.1215 | 0.02545 | 0.0073 | 44.0668
11 | 1.1411 | 0.02754 | 0.0108 | 41.4343
11.5 | 1.1602 | 0.02981 | 0.0141 | 38.9198
12 | 1.1783 | 0.0323 | 0.0171 | 36.4799
12.5 | 1.1955 | 0.03497 | 0.0198 | 34.1864
13 | 1.211 | 0.03793 | 0.0221 | 31.9272
13.5 | 1.2264 | 0.04108 | 0.0242 | 29.8539
14 | 1.2408 | 0.04441 | 0.026 | 27.9397
14.5 | 1.2515 | 0.04829 | 0.0273 | 25.9163
15 | 1.2616 | 0.05236 | 0.0284 | 24.0947
15.5 | 1.2717 | 0.05656 | 0.0292 | 22.4841
16 | 1.2746 | 0.06175 | 0.0294 | 20.6413
16.5 | 1.2848 | 0.06614 | 0.0298 | 19.4255
17 | 1.2783 | 0.07284 | 0.0288 | 17.5494
17.5 | 1.2852 | 0.07789 | 0.0284 | 16.5002
18 | 1.2698 | 0.08615 | 0.0261 | 14.7394
18.5 | 1.2689 | 0.09259 | 0.0244 | 13.7045
19 | 1.2516 | 0.10149 | 0.0213 | 12.3322
19.5 | 1.228 | 0.11175 | 0.0168 | 10.9888
20 | 1.2311 | 0.11786 | 0.0145 | 10.4454

## 23. Re 250k Mach 0.50 (1)
BIGFOIL.COM POLAR EXPORT
GA 30-317
GA 30-317 |  |  |  | Cl Max: | 1.541 | at alpha= | 10.5 | deg
JavaFoil+Calcfoil stall+Eppler ext transition |  |  |  | L/D Max: | 60.666 | at alpha= | 3.5 | deg
Re: | 250000 |  |  | Cd Min: | 0.01134 | at alpha= | -1 | deg
Mach: | 0.5 |  |  | Cl=0 at alpha= | -2.3219 | deg
|  |  |  | @ Cl=0.1, Cd= | 0.011505
|  |  |  | @ Cl=0.4, Cd= | 0.011522
|  |  |  | @ Cl=0.6, Cd= | 0.012137
alpha (deg) | Cl | Cd | Cm | Cl/Cd
-20 | -1.025 | 0.28162 | -0.017 | -3.639
-19.5 | -0.996 | 0.27977 | -0.017 | -3.558
-19 | -0.964 | 0.2701 | -0.016 | -3.57
-18.5 | -0.936 | 0.26345 | -0.017 | -3.553
-18 | -0.908 | 0.25073 | -0.017 | -3.622
-17.5 | -0.88 | 0.24485 | -0.017 | -3.593
-17 | -0.852 | 0.24051 | -0.018 | -3.541
-16.5 | -0.823 | 0.23579 | -0.018 | -3.492
-16 | -0.795 | 0.22784 | -0.018 | -3.491
-15.5 | -0.765 | 0.21143 | -0.018 | -3.618
-15 | -0.735 | 0.20497 | -0.018 | -3.586
-14.5 | -0.706 | 0.19685 | -0.018 | -3.588
-14 | -0.678 | 0.19211 | -0.018 | -3.527
-13.5 | -0.649 | 0.18728 | -0.018 | -3.466
-13 | -0.621 | 0.17483 | -0.019 | -3.55
-12.5 | -0.592 | 0.24581 | -0.019 | -2.408
-12 | -0.563 | 0.15962 | -0.019 | -3.528
-11.5 | -0.533 | 0.14417 | -0.018 | -3.696
-11 | -0.504 | 0.14029 | -0.017 | -3.592
-10.5 | -0.475 | 0.14188 | -0.018 | -3.35
-10 | -0.446 | 0.1125 | -0.017 | -3.964
-9.5 | -0.615 | 0.08024 | -0.02 | -7.665
-9 | -0.646 | 0.0703 | -0.023 | -9.194
-8.5 | -0.64 | 0.0616 | -0.027 | -10.386
-8 | -0.642 | 0.04409 | -0.035 | -14.555
-7.5 | -0.632 | 0.0306 | -0.04 | -20.657
-7 | -0.616 | 0.0207 | -0.044 | -29.775
-6.5 | -0.567 | 0.01833 | -0.046 | -30.937
-6 | -0.512 | 0.01661 | -0.047 | -30.803
-5.5 | -0.449 | 0.01479 | -0.048 | -30.325
-5 | -0.38 | 0.01409 | -0.049 | -26.995
-4.5 | -0.311 | 0.01442 | -0.05 | -21.562
-4 | -0.241 | 0.01321 | -0.051 | -18.209
-3.5 | -0.169 | 0.01242 | -0.052 | -13.64
-3 | -0.098 | 0.01223 | -0.052 | -7.987
-2.5 | -0.026 | 0.01195 | -0.053 | -2.147
-2 | 0.047 | 0.01166 | -0.054 | 4
-1.5 | 0.119 | 0.01145 | -0.055 | 10.394
-1 | 0.191 | 0.01134 | -0.056 | 16.88
-0.5 | 0.264 | 0.0116 | -0.056 | 22.731
0 | 0.339 | 0.01148 | -0.057 | 29.514
0.5 | 0.412 | 0.01153 | -0.058 | 35.684
1 | 0.484 | 0.01178 | -0.059 | 41.112
1.5 | 0.557 | 0.01234 | -0.06 | 45.107
2 | 0.629 | 0.012 | -0.06 | 52.403
2.5 | 0.701 | 0.01251 | -0.061 | 55.997
3 | 0.772 | 0.01315 | -0.062 | 58.722
3.5 | 0.844 | 0.0139 | -0.063 | 60.666
4 | 0.894 | 0.01587 | -0.062 | 56.34
4.5 | 0.96 | 0.01688 | -0.063 | 56.858
5 | 1.024 | 0.01786 | -0.063 | 57.338
5.5 | 1.086 | 0.01933 | -0.064 | 56.201
6 | 1.147 | 0.02088 | -0.064 | 54.957
6.5 | 1.207 | 0.02279 | -0.065 | 52.937
7 | 1.265 | 0.02465 | -0.065 | 51.3
7.5 | 1.32 | 0.02726 | -0.066 | 48.402
8 | 1.371 | 0.02943 | -0.066 | 46.601
8.5 | 1.42 | 0.03193 | -0.066 | 44.457
9 | 1.463 | 0.03483 | -0.067 | 42.013
9.5 | 1.501 | 0.03828 | -0.067 | 39.202
10 | 1.529 | 0.04226 | -0.067 | 36.183
10.5 | 1.541 | 0.04785 | -0.067 | 32.192
11 | 1.531 | 0.05584 | -0.066 | 27.426
11.5 | 1.491 | 0.06802 | -0.065 | 21.916
12 | 1.398 | 0.08825 | -0.06 | 15.84
12.5 | 1.112 | 0.123 | -0.051 | 9.043
13 | 0.885 | 0.1684 | -0.037 | 5.254
13.5 | 0.915 | 0.18271 | -0.04 | 5.009
14 | 0.944 | 0.19791 | -0.041 | 4.77
14.5 | 0.974 | 0.21857 | -0.044 | 4.458
15 | 1.004 | 0.22411 | -0.045 | 4.48
15.5 | 1.032 | 0.22987 | -0.046 | 4.49

## 24. Re 250k Mach 0.50 (2)
BIGFOIL.COM POLAR EXPORT
GA 30-317
GA 30-317 |  |  |  | Cl Max: | 1.1006 | at alpha= | 11.5 | deg
XFOIL ncrit=9 |  |  |  | L/D Max: | 57.4085 | at alpha= | 4.5 | deg
Re: | 250000 |  |  | Cd Min: | 0.23759 | at alpha= | -20 | deg
Mach: | 0.5 |  |  | Cl=0 at alpha= | -2.5056 | deg
|  |  |  | @ Cl=0.1, Cd= | 0.014122
|  |  |  | @ Cl=0.4, Cd= | 0.012422
|  |  |  | @ Cl=0.6, Cd= | 0.013553
alpha (deg) | Cl | Cd | Cm | Cl/Cd
-20 | -0.5213 | 0.23759 | -0.0072 | -2.1941
-19.5 | -0.4967 | 0.23109 | -0.0099 | -2.1494
-19 | -0.48 | 0.22373 | -0.015 | -2.1454
-18.5 | -0.4601 | 0.21631 | -0.0187 | -2.127
-18 | -0.4365 | 0.20999 | -0.0213 | -2.0787
-17.5 | -0.4282 | 0.20245 | -0.0274 | -2.1151
-17 | -0.3996 | 0.19587 | -0.0285 | -2.0401
-16.5 | -0.3828 | 0.18897 | -0.0322 | -2.0257
-16 | -0.3683 | 0.18155 | -0.0358 | -2.0286
-15.5 | -0.346 | 0.17556 | -0.0375 | -1.9708
-15 | -0.3426 | 0.16762 | -0.0425 | -2.0439
-14.5 | -0.3164 | 0.16175 | -0.0429 | -1.9561
-14 | -0.3248 | 0.15411 | -0.0488 | -2.1076
-13.5 | -0.2937 | 0.14803 | -0.0478 | -1.9841
-12.5 | -0.3003 | 0.1283 | -0.0545 | -2.3406
-12 | -0.3055 | 0.1205 | -0.0557 | -2.5353
-11.5 | -0.3228 | 0.11358 | -0.0555 | -2.842
-11 | -0.3236 | 0.09872 | -0.0675 | -3.278
-10.5 | -0.3542 | 0.08074 | -0.0818 | -4.3869
-10 | -0.4184 | 0.0595 | -0.1016 | -7.0319
-9.5 | -0.4493 | 0.04374 | -0.121 | -10.2721
-9 | -0.4548 | 0.03344 | -0.133 | -13.6005
-8.5 | -0.436 | 0.02831 | -0.1349 | -15.4009
-8 | -0.4243 | 0.0251 | -0.13 | -16.9044
-7.5 | -0.4013 | 0.02301 | -0.1238 | -17.4402
-7 | -0.3797 | 0.02137 | -0.1162 | -17.7679
-6.5 | -0.355 | 0.02013 | -0.1086 | -17.6354
-6 | -0.3206 | 0.01897 | -0.1022 | -16.9004
-5.5 | -0.2819 | 0.01788 | -0.0964 | -15.7662
-5 | -0.2451 | 0.0171 | -0.0902 | -14.3333
-4.5 | -0.2019 | 0.01631 | -0.085 | -12.3789
-4 | -0.1526 | 0.01572 | -0.0806 | -9.7074
-3.5 | -0.1074 | 0.01535 | -0.0757 | -6.9967
-3 | -0.0528 | 0.01497 | -0.0723 | -3.5271
-2.5 | 0.0006 | 0.01464 | -0.0687 | 0.040984
-2 | 0.0516 | 0.0144 | -0.0648 | 3.5833
-1.5 | 0.1073 | 0.01408 | -0.0616 | 7.6207
-1 | 0.1674 | 0.01367 | -0.0592 | 12.2458
-0.5 | 0.221 | 0.01321 | -0.0557 | 16.7298
0 | 0.2705 | 0.01272 | -0.0513 | 21.2657
0.5 | 0.3193 | 0.01233 | -0.0463 | 25.8962
1 | 0.3765 | 0.01233 | -0.0424 | 30.5353
1.5 | 0.44 | 0.01258 | -0.0399 | 34.9762
2 | 0.5183 | 0.01301 | -0.0403 | 39.8386
2.5 | 0.5995 | 0.01355 | -0.0416 | 44.2435
3 | 0.6941 | 0.01422 | -0.0458 | 48.8115
3.5 | 0.7833 | 0.01498 | -0.0493 | 52.2897
4 | 0.8715 | 0.01581 | -0.0531 | 55.1233
4.5 | 0.957 | 0.01667 | -0.0567 | 57.4085
5 | 0.9642 | 0.0172 | -0.0466 | 56.0581
5.5 | 0.9458 | 0.01772 | -0.0322 | 53.3747
6 | 0.9429 | 0.01858 | -0.0206 | 50.7481
6.5 | 0.9514 | 0.01978 | -0.0115 | 48.0991
7 | 0.9664 | 0.02128 | -0.004 | 45.4135
7.5 | 0.9835 | 0.02307 | 0.0027 | 42.6311
8 | 1.002 | 0.02512 | 0.0085 | 39.8885
8.5 | 1.0209 | 0.02743 | 0.0138 | 37.2184
9 | 1.0387 | 0.03005 | 0.0185 | 34.5657
9.5 | 1.0558 | 0.03296 | 0.0228 | 32.0328
10 | 1.0706 | 0.0363 | 0.0265 | 29.4931
10.5 | 1.0827 | 0.0401 | 0.0297 | 27
11 | 1.0916 | 0.04442 | 0.0324 | 24.5745
11.5 | 1.1006 | 0.04895 | 0.0346 | 22.4842
12 | 1.1004 | 0.05462 | 0.0358 | 20.1465
12.5 | 1.0903 | 0.06157 | 0.0361 | 17.7083
13 | 1.0904 | 0.06774 | 0.0362 | 16.0968
13.5 | 1.0452 | 0.07934 | 0.0325 | 13.1737
14 | 1.0384 | 0.087 | 0.0309 | 11.9356
14.5 | 0.8749 | 0.11661 | 0.0139 | 7.5028
15 | 0.9085 | 0.11943 | 0.0144 | 7.607
15.5 | 0.8229 | 0.14254 | 0.0012 | 5.7731
16.5 | 0.7823 | 0.17081 | -0.0142 | 4.5799

## 25. Re 500k Mach 0.00 (1)
BIGFOIL.COM POLAR EXPORT
GA 30-317
GA 30-317 |  |  |  | Cl Max: | 1.85 | at alpha= | 17.5 | deg
JavaFoil+Calcfoil stall+Eppler ext transition |  |  |  | L/D Max: | 84.705 | at alpha= | 5 | deg
Re: | 500000 |  |  | Cd Min: | 0.00756 | at alpha= | 1.5 | deg
Mach: | 0 |  |  | Cl=0 at alpha= | -2.3226 | deg
|  |  |  | @ Cl=0.1, Cd= | 0.0088719
|  |  |  | @ Cl=0.4, Cd= | 0.0083349
|  |  |  | @ Cl=0.6, Cd= | 0.0085552
alpha (deg) | Cl | Cd | Cm | Cl/Cd
-20 | -1.097 | 0.17412 | -0.013 | -6.302
-19.5 | -1.103 | 0.16674 | -0.014 | -6.614
-19 | -1.108 | 0.15795 | -0.014 | -7.014
-18.5 | -1.11 | 0.1502 | -0.015 | -7.388
-18 | -1.111 | 0.14168 | -0.015 | -7.84
-17.5 | -1.108 | 0.13395 | -0.016 | -8.275
-17 | -1.106 | 0.12518 | -0.017 | -8.834
-16.5 | -1.104 | 0.11428 | -0.018 | -9.661
-16 | -1.094 | 0.10901 | -0.019 | -10.035
-15.5 | -1.085 | 0.10026 | -0.02 | -10.823
-15 | -1.076 | 0.09069 | -0.021 | -11.865
-14.5 | -1.062 | 0.0821 | -0.022 | -12.934
-14 | -1.053 | 0.07067 | -0.024 | -14.893
-13.5 | -1.036 | 0.06183 | -0.025 | -16.762
-13 | -1.02 | 0.05284 | -0.026 | -19.298
-12.5 | -1.002 | 0.04444 | -0.028 | -22.543
-12 | -0.979 | 0.03801 | -0.029 | -25.753
-11.5 | -0.974 | 0.02783 | -0.031 | -35.01
-11 | -0.949 | 0.02334 | -0.033 | -40.68
-10.5 | -0.916 | 0.02042 | -0.034 | -44.873
-10 | -0.878 | 0.01842 | -0.035 | -47.685
-9.5 | -0.835 | 0.01706 | -0.036 | -48.948
-9 | -0.794 | 0.01577 | -0.037 | -50.362
-8.5 | -0.742 | 0.0145 | -0.038 | -51.148
-8 | -0.686 | 0.01333 | -0.038 | -51.502
-7.5 | -0.63 | 0.01273 | -0.039 | -49.494
-7 | -0.572 | 0.01213 | -0.04 | -47.182
-6.5 | -0.514 | 0.01166 | -0.04 | -44.077
-6 | -0.454 | 0.01128 | -0.041 | -40.25
-5.5 | -0.394 | 0.01147 | -0.042 | -34.326
-5 | -0.333 | 0.01066 | -0.043 | -31.225
-4.5 | -0.271 | 0.01036 | -0.043 | -26.182
-4 | -0.209 | 0.00974 | -0.044 | -21.504
-3.5 | -0.147 | 0.00941 | -0.045 | -15.653
-3 | -0.085 | 0.00913 | -0.045 | -9.289
-2.5 | -0.022 | 0.00912 | -0.046 | -2.441
-2 | 0.04 | 0.00871 | -0.047 | 4.647
-1.5 | 0.103 | 0.00888 | -0.047 | 11.624
-1 | 0.166 | 0.00854 | -0.048 | 19.452
-0.5 | 0.229 | 0.00836 | -0.049 | 27.37
0 | 0.294 | 0.00847 | -0.05 | 34.665
0.5 | 0.357 | 0.00841 | -0.05 | 42.429
1 | 0.42 | 0.0083 | -0.051 | 50.559
1.5 | 0.483 | 0.00756 | -0.052 | 63.836
2 | 0.546 | 0.00805 | -0.052 | 67.795
2.5 | 0.608 | 0.00863 | -0.053 | 70.484
3 | 0.671 | 0.00897 | -0.054 | 74.775
3.5 | 0.733 | 0.00931 | -0.054 | 78.769
4 | 0.795 | 0.00981 | -0.055 | 81.082
4.5 | 0.857 | 0.01033 | -0.056 | 82.947
5 | 0.918 | 0.01084 | -0.057 | 84.705
5.5 | 0.979 | 0.01201 | -0.057 | 81.529
6 | 1.04 | 0.0126 | -0.058 | 82.543
6.5 | 1.1 | 0.0133 | -0.059 | 82.74
7 | 1.16 | 0.01401 | -0.059 | 82.845
7.5 | 1.219 | 0.01501 | -0.06 | 81.26
8 | 1.251 | 0.01617 | -0.059 | 77.359
8.5 | 1.302 | 0.01726 | -0.06 | 75.447
9 | 1.352 | 0.01873 | -0.06 | 72.19
9.5 | 1.402 | 0.01986 | -0.06 | 70.608
10 | 1.45 | 0.02112 | -0.061 | 68.661
10.5 | 1.496 | 0.02249 | -0.061 | 66.544
11 | 1.541 | 0.02397 | -0.062 | 64.261
11.5 | 1.584 | 0.02545 | -0.062 | 62.247
12 | 1.626 | 0.02678 | -0.063 | 60.696
12.5 | 1.663 | 0.02869 | -0.063 | 57.971
13 | 1.698 | 0.03068 | -0.063 | 55.328
13.5 | 1.73 | 0.03324 | -0.064 | 52.03
14 | 1.759 | 0.03576 | -0.064 | 49.191
14.5 | 1.785 | 0.03846 | -0.064 | 46.413
15 | 1.806 | 0.04158 | -0.064 | 43.448
15.5 | 1.823 | 0.04533 | -0.065 | 40.221
16 | 1.835 | 0.04967 | -0.065 | 36.945
16.5 | 1.844 | 0.05411 | -0.065 | 34.084
17 | 1.849 | 0.05915 | -0.065 | 31.261
17.5 | 1.85 | 0.0649 | -0.064 | 28.513
18 | 1.849 | 0.07128 | -0.064 | 25.936
18.5 | 1.844 | 0.0778 | -0.064 | 23.708
19 | 1.832 | 0.08714 | -0.064 | 21.023
19.5 | 1.819 | 0.0963 | -0.063 | 18.885
20 | 1.802 | 0.10722 | -0.062 | 16.806

## 26. Re 500k Mach 0.00 (2)
BIGFOIL.COM POLAR EXPORT
GA 30-317
GA 30-317 |  |  |  | Cl Max: | 1.3803 | at alpha= | 17.5 | deg
XFOIL ncrit=9 |  |  |  | L/D Max: | 83.4659 | at alpha= | 6.5 | deg
Re: | 500000 |  |  | Cd Min: | 0.21168 | at alpha= | -20 | deg
Mach: | 0 |  |  | Cl=0 at alpha= | -2.5795 | deg
|  |  |  | @ Cl=0.1, Cd= | 0.0089172
|  |  |  | @ Cl=0.4, Cd= | 0.00788
|  |  |  | @ Cl=0.6, Cd= | 0.0087551
alpha (deg) | Cl | Cd | Cm | Cl/Cd
-20 | -0.5077 | 0.21168 | -0.0052 | -2.3984
-19 | -0.8352 | 0.11077 | -0.0545 | -7.5399
-18.5 | -0.8987 | 0.09224 | -0.0657 | -9.7431
-18 | -0.9339 | 0.07955 | -0.0733 | -11.7398
-17.5 | -0.9583 | 0.06943 | -0.0789 | -13.8024
-17 | -0.9782 | 0.06036 | -0.0839 | -16.2061
-16.5 | -0.9887 | 0.05325 | -0.0869 | -18.5671
-16 | -0.9873 | 0.04797 | -0.0883 | -20.5816
-15.5 | -0.9842 | 0.04303 | -0.0896 | -22.8724
-15 | -0.9808 | 0.03852 | -0.0902 | -25.4621
-14.5 | -0.9765 | 0.03465 | -0.0895 | -28.1818
-14 | -0.9712 | 0.03145 | -0.0875 | -30.8808
-13.5 | -0.9676 | 0.02865 | -0.0839 | -33.7731
-13 | -0.9673 | 0.0266 | -0.0784 | -36.3647
-12.5 | -0.9459 | 0.0249 | -0.0761 | -37.988
-12 | -0.8889 | 0.02288 | -0.0795 | -38.8505
-11.5 | -0.8326 | 0.02091 | -0.0826 | -39.8183
-11 | -0.7651 | 0.01928 | -0.0869 | -39.6836
-10.5 | -0.6983 | 0.01781 | -0.0909 | -39.2083
-10 | -0.6531 | 0.01662 | -0.0902 | -39.296
-9.5 | -0.6175 | 0.016 | -0.0867 | -38.5938
-9 | -0.5847 | 0.01521 | -0.0828 | -38.4418
-8.5 | -0.5481 | 0.01452 | -0.0794 | -37.7479
-8 | -0.5091 | 0.01388 | -0.0764 | -36.6787
-7.5 | -0.4662 | 0.01332 | -0.074 | -35
-7 | -0.4236 | 0.01276 | -0.0715 | -33.1975
-6.5 | -0.3787 | 0.01221 | -0.0694 | -31.0156
-6 | -0.334 | 0.01165 | -0.0672 | -28.6695
-5.5 | -0.2868 | 0.01121 | -0.0655 | -25.5843
-5 | -0.24 | 0.01075 | -0.0636 | -22.3256
-4.5 | -0.1917 | 0.01038 | -0.062 | -18.4682
-4 | -0.1425 | 0.01005 | -0.0604 | -14.1791
-3.5 | -0.0925 | 0.00979 | -0.0591 | -9.4484
-3 | -0.0418 | 0.00955 | -0.0577 | -4.377
-2.5 | 0.0079 | 0.00931 | -0.0562 | 0.84855
-2 | 0.0586 | 0.00911 | -0.0549 | 6.4325
-1.5 | 0.108 | 0.00888 | -0.0533 | 12.1622
-1 | 0.1576 | 0.00868 | -0.0517 | 18.1567
-0.5 | 0.2057 | 0.00843 | -0.0498 | 24.4009
0 | 0.2476 | 0.00801 | -0.0466 | 30.9114
0.5 | 0.2905 | 0.00778 | -0.0433 | 37.3393
1 | 0.3388 | 0.00778 | -0.0411 | 43.5476
1.5 | 0.3879 | 0.00785 | -0.0391 | 49.414
2 | 0.4403 | 0.00798 | -0.0378 | 55.1754
2.5 | 0.4922 | 0.00818 | -0.0365 | 60.1711
3 | 0.5471 | 0.00844 | -0.0359 | 64.8223
3.5 | 0.6109 | 0.00882 | -0.0373 | 69.263
4 | 0.6785 | 0.00929 | -0.0398 | 73.0355
4.5 | 0.7436 | 0.00986 | -0.0418 | 75.4158
5 | 0.8185 | 0.01052 | -0.046 | 77.8042
5.5 | 0.8867 | 0.01112 | -0.049 | 79.7392
6 | 0.9564 | 0.0117 | -0.0525 | 81.7436
6.5 | 1.0283 | 0.01232 | -0.0566 | 83.4659
7 | 1.0553 | 0.01274 | -0.0518 | 82.8336
7.5 | 1.0459 | 0.01307 | -0.0395 | 80.023
8 | 1.0534 | 0.01361 | -0.0307 | 77.399
8.5 | 1.0707 | 0.01433 | -0.0241 | 74.7174
9 | 1.0923 | 0.01521 | -0.0188 | 71.8146
9.5 | 1.1156 | 0.01624 | -0.0141 | 68.6946
10 | 1.1396 | 0.01743 | -0.01 | 65.3815
10.5 | 1.1638 | 0.01878 | -0.0063 | 61.9702
11 | 1.1874 | 0.02031 | -0.0029 | 58.4638
11.5 | 1.21 | 0.02204 | 0.0002 | 54.9002
12 | 1.2309 | 0.024 | 0.0032 | 51.2875
12.5 | 1.2551 | 0.02587 | 0.0055 | 48.5157
13 | 1.2762 | 0.02803 | 0.0078 | 45.5298
13.5 | 1.2919 | 0.03069 | 0.0102 | 42.0951
14 | 1.3117 | 0.0332 | 0.0119 | 39.509
14.5 | 1.3276 | 0.03615 | 0.0135 | 36.7248
15 | 1.3386 | 0.03967 | 0.015 | 33.7434
15.5 | 1.3538 | 0.04298 | 0.016 | 31.4984
16 | 1.3584 | 0.04743 | 0.0169 | 28.6401
16.5 | 1.3716 | 0.05126 | 0.0173 | 26.7577
17 | 1.3717 | 0.05652 | 0.0175 | 24.2693
17.5 | 1.3803 | 0.06111 | 0.0173 | 22.5871
18 | 1.3766 | 0.06718 | 0.0167 | 20.4912
18.5 | 1.3791 | 0.07275 | 0.0158 | 18.9567
19 | 1.3742 | 0.07935 | 0.0145 | 17.3182
19.5 | 1.3688 | 0.08612 | 0.0129 | 15.8941
20 | 1.363 | 0.09312 | 0.0109 | 14.637

## 27. Re 500k Mach 0.10 (1)
BIGFOIL.COM POLAR EXPORT
GA 30-317
GA 30-317 |  |  |  | Cl Max: | 1.837 | at alpha= | 17 | deg
JavaFoil+Calcfoil stall+Eppler ext transition |  |  |  | L/D Max: | 84.661 | at alpha= | 5 | deg
Re: | 500000 |  |  | Cd Min: | 0.00761 | at alpha= | 1.5 | deg
Mach: | 0.1 |  |  | Cl=0 at alpha= | -2.3254 | deg
|  |  |  | @ Cl=0.1, Cd= | 0.0088617
|  |  |  | @ Cl=0.4, Cd= | 0.008344
|  |  |  | @ Cl=0.6, Cd= | 0.0085835
alpha (deg) | Cl | Cd | Cm | Cl/Cd
-20 | -1.063 | 0.17793 | -0.013 | -5.971
-19.5 | -1.072 | 0.16833 | -0.014 | -6.368
-19 | -1.078 | 0.16265 | -0.014 | -6.63
-18.5 | -1.083 | 0.15455 | -0.014 | -7.008
-18 | -1.088 | 0.14506 | -0.015 | -7.498
-17.5 | -1.088 | 0.13659 | -0.016 | -7.965
-17 | -1.087 | 0.12849 | -0.016 | -8.462
-16.5 | -1.084 | 0.12133 | -0.017 | -8.933
-16 | -1.079 | 0.11304 | -0.018 | -9.542
-15.5 | -1.071 | 0.104 | -0.019 | -10.303
-15 | -1.064 | 0.09452 | -0.02 | -11.253
-14.5 | -1.054 | 0.08464 | -0.022 | -12.45
-14 | -1.043 | 0.07409 | -0.023 | -14.081
-13.5 | -1.028 | 0.06475 | -0.025 | -15.881
-13 | -1.013 | 0.05565 | -0.026 | -18.201
-12.5 | -0.996 | 0.04683 | -0.028 | -21.259
-12 | -0.974 | 0.03997 | -0.029 | -24.37
-11.5 | -0.966 | 0.03018 | -0.031 | -32.003
-11 | -0.947 | 0.02425 | -0.033 | -39.064
-10.5 | -0.916 | 0.02089 | -0.034 | -43.859
-10 | -0.879 | 0.01877 | -0.035 | -46.822
-9.5 | -0.836 | 0.0173 | -0.036 | -48.339
-9 | -0.794 | 0.01604 | -0.037 | -49.471
-8.5 | -0.744 | 0.0146 | -0.038 | -50.98
-8 | -0.689 | 0.01347 | -0.039 | -51.157
-7.5 | -0.633 | 0.01281 | -0.039 | -49.388
-7 | -0.575 | 0.01224 | -0.04 | -46.977
-6.5 | -0.516 | 0.01175 | -0.041 | -43.913
-6 | -0.456 | 0.01131 | -0.041 | -40.338
-5.5 | -0.396 | 0.0112 | -0.042 | -35.322
-5 | -0.334 | 0.01065 | -0.043 | -31.397
-4.5 | -0.273 | 0.01038 | -0.043 | -26.258
-4 | -0.21 | 0.00978 | -0.044 | -21.527
-3.5 | -0.148 | 0.00939 | -0.045 | -15.757
-3 | -0.085 | 0.00912 | -0.046 | -9.351
-2.5 | -0.022 | 0.00922 | -0.046 | -2.425
-2 | 0.041 | 0.00874 | -0.047 | 4.654
-1.5 | 0.104 | 0.00887 | -0.048 | 11.7
-1 | 0.167 | 0.00848 | -0.048 | 19.67
-0.5 | 0.23 | 0.00838 | -0.049 | 27.435
0 | 0.295 | 0.00845 | -0.05 | 34.919
0.5 | 0.359 | 0.00837 | -0.051 | 42.856
1 | 0.422 | 0.00833 | -0.051 | 50.66
1.5 | 0.485 | 0.00761 | -0.052 | 63.759
2 | 0.548 | 0.00808 | -0.053 | 67.879
2.5 | 0.611 | 0.00869 | -0.053 | 70.374
3 | 0.674 | 0.00902 | -0.054 | 74.741
3.5 | 0.737 | 0.0094 | -0.055 | 78.406
4 | 0.799 | 0.00988 | -0.055 | 80.887
4.5 | 0.861 | 0.01038 | -0.056 | 82.95
5 | 0.923 | 0.0109 | -0.057 | 84.661
5.5 | 0.984 | 0.01213 | -0.058 | 81.153
6 | 1.045 | 0.01272 | -0.058 | 82.14
6.5 | 1.106 | 0.0134 | -0.059 | 82.504
7 | 1.166 | 0.01418 | -0.06 | 82.209
7.5 | 1.225 | 0.01517 | -0.06 | 80.743
8 | 1.255 | 0.01635 | -0.06 | 76.768
8.5 | 1.307 | 0.01751 | -0.06 | 74.659
9 | 1.357 | 0.01897 | -0.06 | 71.551
9.5 | 1.407 | 0.02013 | -0.061 | 69.909
10 | 1.455 | 0.02143 | -0.061 | 67.904
10.5 | 1.501 | 0.02282 | -0.062 | 65.755
11 | 1.545 | 0.02434 | -0.062 | 63.478
11.5 | 1.588 | 0.02587 | -0.062 | 61.4
12 | 1.63 | 0.02727 | -0.063 | 59.767
12.5 | 1.666 | 0.02916 | -0.063 | 57.143
13 | 1.7 | 0.03159 | -0.064 | 53.834
13.5 | 1.731 | 0.03395 | -0.064 | 50.998
14 | 1.76 | 0.03655 | -0.064 | 48.136
14.5 | 1.784 | 0.03943 | -0.064 | 45.252
15 | 1.804 | 0.0427 | -0.065 | 42.251
15.5 | 1.818 | 0.04683 | -0.065 | 38.819
16 | 1.828 | 0.05107 | -0.065 | 35.802
16.5 | 1.835 | 0.056 | -0.065 | 32.759
17 | 1.837 | 0.06155 | -0.065 | 29.845
17.5 | 1.836 | 0.06766 | -0.064 | 27.13
18 | 1.831 | 0.07443 | -0.064 | 24.594
18.5 | 1.823 | 0.08135 | -0.064 | 22.404
19 | 1.806 | 0.09187 | -0.063 | 19.655
19.5 | 1.789 | 0.10179 | -0.063 | 17.575
20 | 1.765 | 0.11675 | -0.062 | 15.114

## 28. Re 500k Mach 0.10 (2)
BIGFOIL.COM POLAR EXPORT
GA 30-317
GA 30-317 |  |  |  | Cl Max: | 1.3713 | at alpha= | 17.5 | deg
XFOIL ncrit=9 |  |  |  | L/D Max: | 82.0733 | at alpha= | 7 | deg
Re: | 500000 |  |  | Cd Min: | 0.21245 | at alpha= | -20 | deg
Mach: | 0.1 |  |  | Cl=0 at alpha= | -2.5805 | deg
|  |  |  | @ Cl=0.1, Cd= | 0.008957
|  |  |  | @ Cl=0.4, Cd= | 0.0079057
|  |  |  | @ Cl=0.6, Cd= | 0.0087975
alpha (deg) | Cl | Cd | Cm | Cl/Cd
-20 | -0.5078 | 0.21245 | -0.0052 | -2.3902
-19.5 | -0.5029 | 0.20302 | -0.0108 | -2.4771
-19 | -0.4812 | 0.19907 | -0.0126 | -2.4172
-18.5 | -0.8179 | 0.10761 | -0.0569 | -7.6006
-18 | -0.8836 | 0.08885 | -0.0685 | -9.9449
-17.5 | -0.9194 | 0.07643 | -0.0757 | -12.0293
-17 | -0.9468 | 0.06588 | -0.0818 | -14.3716
-16.5 | -0.9656 | 0.05721 | -0.0864 | -16.8782
-16 | -0.9685 | 0.05133 | -0.088 | -18.8681
-15.5 | -0.9673 | 0.04598 | -0.0897 | -21.0374
-15 | -0.9658 | 0.04096 | -0.0909 | -23.5791
-14.5 | -0.9634 | 0.03659 | -0.0908 | -26.3296
-14 | -0.9601 | 0.03293 | -0.0894 | -29.1558
-13.5 | -0.9561 | 0.02999 | -0.0864 | -31.8806
-13 | -0.9567 | 0.02748 | -0.0814 | -34.8144
-12.5 | -0.9449 | 0.02568 | -0.0776 | -36.7952
-12 | -0.8875 | 0.02358 | -0.0813 | -37.6378
-11.5 | -0.8327 | 0.02137 | -0.0842 | -38.9658
-11 | -0.7638 | 0.01979 | -0.0887 | -38.5953
-10.5 | -0.6977 | 0.01808 | -0.0928 | -38.5896
-10 | -0.6506 | 0.01683 | -0.0924 | -38.6572
-9.5 | -0.6167 | 0.01612 | -0.0886 | -38.2568
-9 | -0.5851 | 0.01535 | -0.0844 | -38.1173
-8.5 | -0.5484 | 0.01466 | -0.0809 | -37.4079
-8 | -0.5097 | 0.01402 | -0.0777 | -36.3552
-7.5 | -0.4673 | 0.01344 | -0.0751 | -34.7693
-7 | -0.4249 | 0.01284 | -0.0724 | -33.0919
-6.5 | -0.3797 | 0.01231 | -0.0703 | -30.8448
-6 | -0.335 | 0.01174 | -0.068 | -28.5349
-5.5 | -0.2881 | 0.01126 | -0.0661 | -25.5861
-5 | -0.2407 | 0.01081 | -0.0642 | -22.2664
-4 | -0.1426 | 0.0101 | -0.061 | -14.1188
-3 | -0.0417 | 0.00958 | -0.0582 | -4.3528
-2.5 | 0.008 | 0.00934 | -0.0566 | 0.85653
-2 | 0.0588 | 0.00913 | -0.0552 | 6.4403
-1.5 | 0.1088 | 0.00892 | -0.0536 | 12.1973
-1 | 0.1585 | 0.00871 | -0.052 | 18.1975
-0.5 | 0.2072 | 0.00848 | -0.0501 | 24.434
0 | 0.2498 | 0.00808 | -0.047 | 30.9158
0.5 | 0.2922 | 0.00782 | -0.0435 | 37.3657
1 | 0.3402 | 0.00782 | -0.0411 | 43.5038
1.5 | 0.3897 | 0.00788 | -0.0391 | 49.4543
2 | 0.4418 | 0.00801 | -0.0377 | 55.1561
2.5 | 0.4942 | 0.00822 | -0.0364 | 60.1217
3 | 0.5496 | 0.00847 | -0.0358 | 64.8878
3.5 | 0.6127 | 0.00888 | -0.037 | 68.9977
4 | 0.6802 | 0.00936 | -0.0394 | 72.6709
4.5 | 0.7459 | 0.00993 | -0.0414 | 75.1158
5 | 0.8214 | 0.0106 | -0.0457 | 77.4906
6 | 0.9595 | 0.01181 | -0.052 | 81.2447
7 | 1.053 | 0.01283 | -0.05 | 82.0733
7.5 | 1.0426 | 0.01316 | -0.0375 | 79.2249
8 | 1.0522 | 0.01375 | -0.0291 | 76.5236
8.5 | 1.0702 | 0.01452 | -0.0226 | 73.7052
9 | 1.0919 | 0.01545 | -0.0173 | 70.6731
9.5 | 1.1152 | 0.01654 | -0.0127 | 67.4244
10 | 1.1391 | 0.01781 | -0.0086 | 63.9585
10.5 | 1.1635 | 0.01922 | -0.0049 | 60.5359
11 | 1.1874 | 0.0208 | -0.0016 | 57.0865
11.5 | 1.2104 | 0.02257 | 0.0015 | 53.6287
12 | 1.2308 | 0.02461 | 0.0044 | 50.0122
12.5 | 1.2523 | 0.02672 | 0.0069 | 46.8675
13 | 1.2743 | 0.0289 | 0.0092 | 44.0934
13.5 | 1.2911 | 0.03157 | 0.0114 | 40.8964
14 | 1.3074 | 0.03443 | 0.0132 | 37.9727
14.5 | 1.3247 | 0.03737 | 0.0147 | 35.4482
15 | 1.3323 | 0.04128 | 0.0162 | 32.2747
15.5 | 1.3489 | 0.04461 | 0.0171 | 30.2376
16 | 1.3537 | 0.04914 | 0.0179 | 27.5478
16.5 | 1.3649 | 0.05328 | 0.0182 | 25.6175
17 | 1.3649 | 0.05867 | 0.0182 | 23.264
17.5 | 1.3713 | 0.06363 | 0.0179 | 21.5512
18 | 1.3663 | 0.06992 | 0.0172 | 19.5409
18.5 | 1.3686 | 0.07568 | 0.0161 | 18.084
19 | 1.3609 | 0.08265 | 0.0147 | 16.4658
19.5 | 1.3571 | 0.08941 | 0.0129 | 15.1784
20 | 1.349 | 0.0968 | 0.0107 | 13.936

## 29. Re 500k Mach 0.25 (1)
BIGFOIL.COM POLAR EXPORT
GA 30-317
GA 30-317 |  |  |  | Cl Max: | 1.771 | at alpha= | 15 | deg
JavaFoil+Calcfoil stall+Eppler ext transition |  |  |  | L/D Max: | 83.461 | at alpha= | 5 | deg
Re: | 500000 |  |  | Cd Min: | 0.0078 | at alpha= | 1.5 | deg
Mach: | 0.25 |  |  | Cl=0 at alpha= | -2.3231 | deg
|  |  |  | @ Cl=0.1, Cd= | 0.0087597
|  |  |  | @ Cl=0.4, Cd= | 0.0085202
|  |  |  | @ Cl=0.6, Cd= | 0.0087262
alpha (deg) | Cl | Cd | Cm | Cl/Cd
-20 | -0.756 | 0.20541 | -0.011 | -3.682
-19.5 | -0.797 | 0.19904 | -0.012 | -4.004
-19 | -0.834 | 0.18184 | -0.012 | -4.584
-18.5 | -0.867 | 0.17577 | -0.013 | -4.932
-18 | -0.897 | 0.16466 | -0.014 | -5.45
-17.5 | -0.924 | 0.15426 | -0.015 | -5.988
-17 | -0.944 | 0.14442 | -0.015 | -6.54
-16.5 | -0.961 | 0.13603 | -0.016 | -7.064
-16 | -0.973 | 0.12853 | -0.017 | -7.572
-15.5 | -0.978 | 0.12115 | -0.017 | -8.077
-15 | -0.983 | 0.11205 | -0.018 | -8.776
-14.5 | -0.983 | 0.10193 | -0.02 | -9.649
-14 | -0.978 | 0.0937 | -0.021 | -10.435
-13.5 | -0.969 | 0.08452 | -0.022 | -11.467
-13 | -0.962 | 0.07358 | -0.024 | -13.072
-12.5 | -0.95 | 0.06403 | -0.026 | -14.831
-12 | -0.938 | 0.05372 | -0.028 | -17.456
-11.5 | -0.925 | 0.04437 | -0.029 | -20.837
-11 | -0.907 | 0.03611 | -0.031 | -25.112
-10.5 | -0.905 | 0.02522 | -0.034 | -35.896
-10 | -0.876 | 0.0216 | -0.035 | -40.573
-9.5 | -0.839 | 0.01922 | -0.036 | -43.66
-9 | -0.798 | 0.01745 | -0.038 | -45.729
-8.5 | -0.753 | 0.01614 | -0.039 | -46.653
-8 | -0.704 | 0.01403 | -0.04 | -50.138
-7.5 | -0.647 | 0.01332 | -0.04 | -48.546
-7 | -0.588 | 0.01262 | -0.041 | -46.638
-6.5 | -0.529 | 0.01207 | -0.042 | -43.795
-6 | -0.468 | 0.01159 | -0.043 | -40.373
-5.5 | -0.406 | 0.01146 | -0.043 | -35.407
-5 | -0.343 | 0.01087 | -0.044 | -31.571
-4.5 | -0.28 | 0.01044 | -0.045 | -26.818
-4 | -0.216 | 0.00989 | -0.045 | -21.859
-3.5 | -0.152 | 0.00957 | -0.046 | -15.881
-3 | -0.088 | 0.00934 | -0.047 | -9.381
-2.5 | -0.023 | 0.00929 | -0.048 | -2.474
-2 | 0.042 | 0.00884 | -0.048 | 4.725
-1.5 | 0.107 | 0.00875 | -0.049 | 12.179
-1 | 0.171 | 0.00866 | -0.05 | 19.795
-0.5 | 0.236 | 0.00849 | -0.05 | 27.82
0 | 0.303 | 0.00861 | -0.051 | 35.207
0.5 | 0.368 | 0.00853 | -0.052 | 43.171
1 | 0.433 | 0.00851 | -0.053 | 50.963
1.5 | 0.498 | 0.0078 | -0.053 | 63.887
2 | 0.563 | 0.00847 | -0.054 | 66.489
2.5 | 0.628 | 0.00892 | -0.055 | 70.402
3 | 0.692 | 0.00924 | -0.056 | 74.95
3.5 | 0.757 | 0.00968 | -0.056 | 78.198
4 | 0.821 | 0.01022 | -0.057 | 80.269
4.5 | 0.884 | 0.01075 | -0.058 | 82.268
5 | 0.947 | 0.01135 | -0.058 | 83.461
5.5 | 1.01 | 0.01261 | -0.059 | 80.094
6 | 1.073 | 0.01332 | -0.06 | 80.537
6.5 | 1.134 | 0.01411 | -0.061 | 80.409
7 | 1.196 | 0.01497 | -0.061 | 79.862
7.5 | 1.228 | 0.01639 | -0.06 | 74.916
8 | 1.282 | 0.01751 | -0.061 | 73.173
8.5 | 1.333 | 0.01914 | -0.061 | 69.633
9 | 1.384 | 0.02038 | -0.062 | 67.908
9.5 | 1.433 | 0.02175 | -0.062 | 65.899
10 | 1.48 | 0.02331 | -0.062 | 63.503
10.5 | 1.525 | 0.02487 | -0.063 | 61.32
11 | 1.568 | 0.02651 | -0.063 | 59.175
11.5 | 1.609 | 0.02842 | -0.064 | 56.614
12 | 1.647 | 0.03011 | -0.064 | 54.711
12.5 | 1.68 | 0.03277 | -0.064 | 51.283
13 | 1.709 | 0.03536 | -0.065 | 48.314
13.5 | 1.733 | 0.03845 | -0.065 | 45.063
14 | 1.752 | 0.0419 | -0.065 | 41.814
14.5 | 1.766 | 0.04597 | -0.065 | 38.415
15 | 1.771 | 0.05102 | -0.065 | 34.716
15.5 | 1.771 | 0.05634 | -0.065 | 31.437
16 | 1.765 | 0.06266 | -0.065 | 28.164
16.5 | 1.753 | 0.06956 | -0.065 | 25.205
17 | 1.734 | 0.07813 | -0.064 | 22.188
17.5 | 1.706 | 0.08879 | -0.063 | 19.217
18 | 1.676 | 0.09988 | -0.062 | 16.778
18.5 | 1.643 | 0.11165 | -0.062 | 14.713
19 | 1.599 | 0.12948 | -0.06 | 12.349
19.5 | 1.561 | 0.14123 | -0.059 | 11.05
20 | 1.518 | 0.15454 | -0.058 | 9.826

## 30. Re 500k Mach 0.25 (2)
BIGFOIL.COM POLAR EXPORT
GA 30-317
GA 30-317 |  |  |  | Cl Max: | 1.3236 | at alpha= | 17 | deg
XFOIL ncrit=9 |  |  |  | L/D Max: | 79.4479 | at alpha= | 6.5 | deg
Re: | 500000 |  |  | Cd Min: | 0.21668 | at alpha= | -20 | deg
Mach: | 0.25 |  |  | Cl=0 at alpha= | -2.5988 | deg
|  |  |  | @ Cl=0.1, Cd= | 0.0091796
|  |  |  | @ Cl=0.4, Cd= | 0.0080522
|  |  |  | @ Cl=0.6, Cd= | 0.0089908
alpha (deg) | Cl | Cd | Cm | Cl/Cd
-20 | -0.5089 | 0.21668 | -0.0049 | -2.3486
-19.5 | -0.5044 | 0.207 | -0.0111 | -2.4367
-19 | -0.4802 | 0.20303 | -0.0126 | -2.3652
-18.5 | -0.4624 | 0.19749 | -0.0155 | -2.3414
-16.5 | -0.734 | 0.09805 | -0.0647 | -7.486
-16 | -0.7902 | 0.08174 | -0.0746 | -9.6672
-15.5 | -0.8179 | 0.07091 | -0.0807 | -11.5343
-15 | -0.8414 | 0.06128 | -0.086 | -13.7304
-14.5 | -0.8609 | 0.05274 | -0.0902 | -16.3235
-14 | -0.8748 | 0.04536 | -0.0932 | -19.2857
-13.5 | -0.8843 | 0.03927 | -0.0944 | -22.5185
-13 | -0.8917 | 0.0345 | -0.0933 | -25.8464
-12.5 | -0.8993 | 0.03103 | -0.0892 | -28.9816
-12 | -0.8727 | 0.02794 | -0.0899 | -31.2348
-11.5 | -0.8227 | 0.0249 | -0.0932 | -33.0402
-11 | -0.7619 | 0.02211 | -0.0977 | -34.4595
-10.5 | -0.6907 | 0.01992 | -0.1028 | -34.6737
-10 | -0.6333 | 0.01831 | -0.1045 | -34.5877
-9.5 | -0.6046 | 0.01712 | -0.0999 | -35.3154
-9 | -0.5734 | 0.01633 | -0.0951 | -35.1133
-8.5 | -0.5459 | 0.01553 | -0.0895 | -35.1513
-8 | -0.5116 | 0.01474 | -0.0849 | -34.7083
-7.5 | -0.4719 | 0.01406 | -0.0813 | -33.5633
-7 | -0.4292 | 0.01342 | -0.0781 | -31.9821
-6.5 | -0.3848 | 0.01284 | -0.0752 | -29.9688
-6 | -0.3388 | 0.01224 | -0.0726 | -27.6797
-5.5 | -0.2929 | 0.01166 | -0.0701 | -25.1201
-5 | -0.244 | 0.01117 | -0.0679 | -21.8442
-4.5 | -0.1954 | 0.01073 | -0.0657 | -18.2106
-4 | -0.1444 | 0.01038 | -0.064 | -13.9114
-3.5 | -0.0938 | 0.01005 | -0.0621 | -9.3333
-3 | -0.0414 | 0.00981 | -0.0606 | -4.2202
-2.5 | 0.0102 | 0.00955 | -0.0589 | 1.0681
-2 | 0.0615 | 0.00932 | -0.0571 | 6.5987
-1.5 | 0.1136 | 0.00913 | -0.0555 | 12.4425
-1 | 0.1646 | 0.00893 | -0.0536 | 18.4323
-0.5 | 0.2146 | 0.00871 | -0.0516 | 24.6383
0 | 0.2607 | 0.00838 | -0.0488 | 31.1098
0.5 | 0.3015 | 0.00802 | -0.0446 | 37.5935
1 | 0.3491 | 0.00799 | -0.0417 | 43.6921
1.5 | 0.3991 | 0.00805 | -0.0393 | 49.5776
2 | 0.4488 | 0.00817 | -0.0369 | 54.9327
2.5 | 0.5032 | 0.00839 | -0.0356 | 59.9762
3 | 0.5598 | 0.0087 | -0.0348 | 64.3448
3.5 | 0.622 | 0.00915 | -0.0353 | 67.9781
4 | 0.69 | 0.00969 | -0.0372 | 71.2074
4.5 | 0.7584 | 0.01033 | -0.0393 | 73.4172
5 | 0.8345 | 0.01106 | -0.0432 | 75.4521
5.5 | 0.9064 | 0.01176 | -0.0463 | 77.0748
6 | 0.9777 | 0.01241 | -0.0494 | 78.7832
6.5 | 1.036 | 0.01304 | -0.0503 | 79.4479
7 | 1.018 | 0.01335 | -0.0362 | 76.2547
7.5 | 1.025 | 0.014 | -0.0271 | 73.2143
8 | 1.0421 | 0.01486 | -0.0202 | 70.1279
8.5 | 1.0641 | 0.01588 | -0.0146 | 67.0088
9 | 1.0879 | 0.01709 | -0.0098 | 63.6571
9.5 | 1.1121 | 0.0185 | -0.0054 | 60.1135
10 | 1.1362 | 0.0201 | -0.0015 | 56.5274
10.5 | 1.1598 | 0.0219 | 0.0021 | 52.9589
11 | 1.1817 | 0.02394 | 0.0054 | 49.3609
11.5 | 1.2012 | 0.02628 | 0.0086 | 45.7078
12 | 1.2243 | 0.02852 | 0.0111 | 42.9278
12.5 | 1.2442 | 0.03112 | 0.0136 | 39.9807
13 | 1.2591 | 0.03425 | 0.0159 | 36.762
13.5 | 1.2758 | 0.03744 | 0.0177 | 34.0759
14 | 1.2904 | 0.04097 | 0.0193 | 31.4962
14.5 | 1.2966 | 0.04539 | 0.0206 | 28.5658
15 | 1.311 | 0.04931 | 0.0214 | 26.5869
15.5 | 1.3138 | 0.05445 | 0.0219 | 24.1286
16 | 1.322 | 0.0593 | 0.022 | 22.2934
16.5 | 1.3205 | 0.06526 | 0.0218 | 20.2344
17 | 1.3236 | 0.07099 | 0.0211 | 18.6449
17.5 | 1.3176 | 0.07781 | 0.02 | 16.9336
18 | 1.316 | 0.0844 | 0.0186 | 15.5924
18.5 | 1.3078 | 0.09176 | 0.0167 | 14.2524
19 | 1.3019 | 0.09921 | 0.0145 | 13.1227
19.5 | 1.2934 | 0.10695 | 0.0118 | 12.0935
20 | 1.2853 | 0.11484 | 0.0089 | 11.1921

## 31. Re 500k Mach 0.50 (1)
BIGFOIL.COM POLAR EXPORT
GA 30-317
GA 30-317 |  |  |  | Cl Max: | 1.56 | at alpha= | 10.5 | deg
JavaFoil+Calcfoil stall+Eppler ext transition |  |  |  | L/D Max: | 77.516 | at alpha= | 4.5 | deg
Re: | 500000 |  |  | Cd Min: | 0.00923 | at alpha= | -1 | deg
Mach: | 0.5 |  |  | Cl=0 at alpha= | -2.3219 | deg
|  |  |  | @ Cl=0.1, Cd= | 0.0093654
|  |  |  | @ Cl=0.4, Cd= | 0.0092667
|  |  |  | @ Cl=0.6, Cd= | 0.0097672
alpha (deg) | Cl | Cd | Cm | Cl/Cd
-20 | -1.025 | 0.23473 | -0.017 | -4.366
-19.5 | -0.998 | 0.24285 | -0.017 | -4.108
-19 | -0.965 | 0.22799 | -0.017 | -4.233
-18.5 | -0.936 | 0.22075 | -0.017 | -4.242
-18 | -0.908 | 0.20687 | -0.017 | -4.391
-17.5 | -0.88 | 0.20503 | -0.017 | -4.293
-17 | -0.852 | 0.19713 | -0.018 | -4.322
-16.5 | -0.824 | 0.19337 | -0.018 | -4.259
-16 | -0.796 | 0.18688 | -0.019 | -4.257
-15.5 | -0.767 | 0.17627 | -0.019 | -4.35
-15 | -0.736 | 0.17319 | -0.018 | -4.25
-14.5 | -0.707 | 0.16595 | -0.018 | -4.26
-14 | -0.678 | 0.15881 | -0.018 | -4.269
-13.5 | -0.649 | 0.15588 | -0.018 | -4.166
-13 | -0.621 | 0.14385 | -0.019 | -4.316
-12.5 | -0.592 | 0.19192 | -0.019 | -3.084
-12 | -0.564 | 0.13269 | -0.02 | -4.251
-11.5 | -0.533 | 0.12264 | -0.018 | -4.347
-11 | -0.504 | 0.11871 | -0.018 | -4.247
-10.5 | -0.475 | 0.1176 | -0.018 | -4.042
-10 | -0.446 | 0.09699 | -0.017 | -4.599
-9.5 | -0.619 | 0.07289 | -0.023 | -8.488
-9 | -0.667 | 0.05647 | -0.03 | -11.804
-8.5 | -0.688 | 0.03806 | -0.036 | -18.074
-8 | -0.699 | 0.02389 | -0.041 | -29.278
-7.5 | -0.671 | 0.0197 | -0.044 | -34.04
-7 | -0.627 | 0.0166 | -0.045 | -37.791
-6.5 | -0.578 | 0.01495 | -0.047 | -38.671
-6 | -0.515 | 0.01322 | -0.048 | -38.972
-5.5 | -0.449 | 0.01248 | -0.048 | -35.944
-5 | -0.381 | 0.01191 | -0.049 | -31.954
-4.5 | -0.311 | 0.01201 | -0.05 | -25.899
-4 | -0.241 | 0.01098 | -0.051 | -21.909
-3.5 | -0.169 | 0.01022 | -0.052 | -16.572
-3 | -0.098 | 0.01006 | -0.052 | -9.707
-2.5 | -0.026 | 0.0098 | -0.053 | -2.618
-2 | 0.047 | 0.00952 | -0.054 | 4.9
-1.5 | 0.119 | 0.00931 | -0.055 | 12.783
-1 | 0.191 | 0.00923 | -0.056 | 20.748
-0.5 | 0.264 | 0.00942 | -0.056 | 28
0 | 0.339 | 0.00925 | -0.057 | 36.637
0.5 | 0.412 | 0.00927 | -0.058 | 44.417
1 | 0.484 | 0.0095 | -0.059 | 50.945
1.5 | 0.557 | 0.01003 | -0.06 | 55.504
2 | 0.629 | 0.00959 | -0.06 | 65.585
2.5 | 0.701 | 0.00999 | -0.061 | 70.111
3 | 0.772 | 0.01058 | -0.062 | 73.006
3.5 | 0.844 | 0.01125 | -0.063 | 74.969
4 | 0.914 | 0.01196 | -0.064 | 76.443
4.5 | 0.985 | 0.0127 | -0.064 | 77.516
5 | 1.032 | 0.01454 | -0.064 | 70.964
5.5 | 1.095 | 0.01578 | -0.064 | 69.388
6 | 1.157 | 0.0171 | -0.065 | 67.634
6.5 | 1.216 | 0.01876 | -0.065 | 64.845
7 | 1.274 | 0.0204 | -0.066 | 62.433
7.5 | 1.328 | 0.02275 | -0.066 | 58.383
8 | 1.38 | 0.02457 | -0.067 | 56.193
8.5 | 1.429 | 0.0267 | -0.067 | 53.525
9 | 1.474 | 0.02908 | -0.067 | 50.677
9.5 | 1.513 | 0.0319 | -0.068 | 47.434
10 | 1.544 | 0.03503 | -0.068 | 44.085
10.5 | 1.56 | 0.03914 | -0.068 | 39.855
11 | 1.557 | 0.04512 | -0.068 | 34.503
11.5 | 1.526 | 0.05355 | -0.067 | 28.501
12 | 1.443 | 0.06822 | -0.065 | 21.149
12.5 | 1.147 | 0.09814 | -0.058 | 11.683
13 | 0.89 | 0.14652 | -0.042 | 6.072
13.5 | 0.916 | 0.15493 | -0.041 | 5.915
14 | 0.946 | 0.1637 | -0.043 | 5.777
14.5 | 0.978 | 0.1777 | -0.046 | 5.504
15 | 1.004 | 0.18621 | -0.045 | 5.393
15.5 | 1.033 | 0.19106 | -0.046 | 5.404

## 32. Re 500k Mach 0.50 (2)
BIGFOIL.COM POLAR EXPORT
GA 30-317
GA 30-317 |  |  |  | Cl Max: | 1.1725 | at alpha= | 13 | deg
XFOIL ncrit=9 |  |  |  | L/D Max: | 64.5427 | at alpha= | 5 | deg
Re: | 500000 |  |  | Cd Min: | 0.23723 | at alpha= | -20 | deg
Mach: | 0.5 |  |  | Cl=0 at alpha= | -2.6578 | deg
|  |  |  | @ Cl=0.1, Cd= | 0.010105
|  |  |  | @ Cl=0.4, Cd= | 0.0089199
|  |  |  | @ Cl=0.6, Cd= | 0.010111
alpha (deg) | Cl | Cd | Cm | Cl/Cd
-20 | -0.5255 | 0.23723 | -0.0037 | -2.2151
-19.5 | -0.5119 | 0.22797 | -0.0101 | -2.2455
-19 | -0.4871 | 0.22159 | -0.0127 | -2.1982
-18.5 | -0.4645 | 0.21533 | -0.016 | -2.1572
-18 | -0.4587 | 0.20522 | -0.0233 | -2.2352
-17.5 | -0.4293 | 0.19966 | -0.0244 | -2.1502
-17 | -0.4074 | 0.19345 | -0.0273 | -2.106
-16 | -0.3752 | 0.17815 | -0.0347 | -2.1061
-15.5 | -0.3565 | 0.17162 | -0.0374 | -2.0773
-15 | -0.3658 | 0.15719 | -0.044 | -2.3271
-14.5 | -0.3571 | 0.14865 | -0.0472 | -2.4023
-14 | -0.3523 | 0.13975 | -0.0505 | -2.5209
-13.5 | -0.341 | 0.13313 | -0.0526 | -2.5614
-13 | -0.3349 | 0.12581 | -0.0549 | -2.662
-12.5 | -0.3492 | 0.11495 | -0.0588 | -3.0378
-11.5 | -0.4582 | 0.07801 | -0.0819 | -5.8736
-11 | -0.5034 | 0.06053 | -0.0989 | -8.3165
-10.5 | -0.5232 | 0.04454 | -0.1195 | -11.7467
-10 | -0.5043 | 0.03256 | -0.1386 | -15.4883
-9.5 | -0.4868 | 0.02675 | -0.1431 | -18.1981
-9 | -0.4817 | 0.02321 | -0.1392 | -20.754
-8.5 | -0.4716 | 0.02083 | -0.1329 | -22.6404
-8 | -0.4551 | 0.01888 | -0.1259 | -24.1049
-7.5 | -0.433 | 0.01739 | -0.1184 | -24.8994
-7 | -0.4096 | 0.01611 | -0.1105 | -25.4252
-6.5 | -0.3815 | 0.01517 | -0.1027 | -25.1483
-6 | -0.3445 | 0.01432 | -0.0961 | -24.0573
-5.5 | -0.3014 | 0.01353 | -0.0906 | -22.2764
-5 | -0.253 | 0.0128 | -0.086 | -19.7656
-4.5 | -0.2042 | 0.01211 | -0.0816 | -16.8621
-4 | -0.1506 | 0.01157 | -0.078 | -13.0164
-3.5 | -0.0961 | 0.0111 | -0.0747 | -8.6577
-3 | -0.0397 | 0.01076 | -0.0717 | -3.6896
-2.5 | 0.0183 | 0.01048 | -0.069 | 1.7462
-2 | 0.0745 | 0.0102 | -0.066 | 7.3039
-1.5 | 0.1308 | 0.00999 | -0.0631 | 13.0931
-1 | 0.187 | 0.0098 | -0.0602 | 19.0816
-0.5 | 0.2426 | 0.00964 | -0.0572 | 25.166
0 | 0.2965 | 0.0095 | -0.0539 | 31.2105
0.5 | 0.3466 | 0.0093 | -0.0499 | 37.2688
1 | 0.3863 | 0.00894 | -0.0438 | 43.2103
1.5 | 0.4272 | 0.00888 | -0.0375 | 48.1081
2 | 0.4721 | 0.00903 | -0.0321 | 52.2813
2.5 | 0.5161 | 0.00931 | -0.0266 | 55.435
3 | 0.5621 | 0.00971 | -0.0216 | 57.8888
3.5 | 0.633 | 0.01046 | -0.022 | 60.5163
4 | 0.7107 | 0.01139 | -0.024 | 62.3968
4.5 | 0.789 | 0.01234 | -0.0262 | 63.9384
5 | 0.8681 | 0.01345 | -0.029 | 64.5428
6 | 0.9441 | 0.01567 | -0.021 | 60.2489
6.5 | 0.9576 | 0.01688 | -0.0127 | 56.7299
7 | 0.9782 | 0.01839 | -0.006 | 53.192
7.5 | 1.0013 | 0.02017 | -0.0002 | 49.643
8 | 1.0248 | 0.02223 | 0.005 | 46.0999
8.5 | 1.0476 | 0.02456 | 0.0098 | 42.6547
9 | 1.0693 | 0.02719 | 0.0141 | 39.327
9.5 | 1.09 | 0.03012 | 0.0179 | 36.1886
10 | 1.1084 | 0.03342 | 0.0214 | 33.1658
10.5 | 1.1231 | 0.03723 | 0.0244 | 30.1665
11 | 1.14 | 0.04115 | 0.0269 | 27.7035
11.5 | 1.1536 | 0.04553 | 0.029 | 25.3371
12 | 1.1613 | 0.05055 | 0.0306 | 22.9733
12.5 | 1.1694 | 0.05586 | 0.0316 | 20.9345
13 | 1.1725 | 0.06176 | 0.0321 | 18.9848
13.5 | 1.1723 | 0.06822 | 0.032 | 17.1841
14 | 1.1676 | 0.07536 | 0.0313 | 15.4936
14.5 | 1.1615 | 0.08282 | 0.0299 | 14.0244
15 | 1.1464 | 0.09158 | 0.0276 | 12.518
15.5 | 1.1358 | 0.10005 | 0.0249 | 11.3523
16 | 1.1083 | 0.11087 | 0.0203 | 9.9964
16.5 | 1.0911 | 0.12081 | 0.0159 | 9.0315
17 | 1.0499 | 0.13444 | 0.0083 | 7.8094
17.5 | 1.0204 | 0.14721 | 0.0009 | 6.9316
18 | 0.9357 | 0.17043 | -0.0144 | 5.4902

## 33. Re 750k Mach 0.00 (1)
BIGFOIL.COM POLAR EXPORT
GA 30-317
GA 30-317 |  |  |  | Cl Max: | 1.867 | at alpha= | 17.5 | deg
JavaFoil+Calcfoil stall+Eppler ext transition |  |  |  | L/D Max: | 94.404 | at alpha= | 5 | deg
Re: | 750000 |  |  | Cd Min: | 0.00687 | at alpha= | 1.5 | deg
Mach: | 0 |  |  | Cl=0 at alpha= | -2.3226 | deg
|  |  |  | @ Cl=0.1, Cd= | 0.0079367
|  |  |  | @ Cl=0.4, Cd= | 0.0075182
|  |  |  | @ Cl=0.6, Cd= | 0.0076723
alpha (deg) | Cl | Cd | Cm | Cl/Cd
-20 | -1.106 | 0.16183 | -0.015 | -6.833
-19.5 | -1.112 | 0.15313 | -0.015 | -7.263
-19 | -1.117 | 0.14565 | -0.016 | -7.671
-18.5 | -1.119 | 0.1382 | -0.016 | -8.1
-18 | -1.122 | 0.12905 | -0.017 | -8.698
-17.5 | -1.124 | 0.11927 | -0.018 | -9.421
-17 | -1.122 | 0.11084 | -0.019 | -10.123
-16.5 | -1.123 | 0.09902 | -0.02 | -11.346
-16 | -1.113 | 0.09429 | -0.02 | -11.805
-15.5 | -1.108 | 0.08403 | -0.022 | -13.189
-15 | -1.1 | 0.07519 | -0.023 | -14.629
-14.5 | -1.088 | 0.06653 | -0.024 | -16.352
-14 | -1.076 | 0.05756 | -0.025 | -18.698
-13.5 | -1.061 | 0.04944 | -0.026 | -21.46
-13 | -1.044 | 0.04197 | -0.028 | -24.867
-12.5 | -1.03 | 0.03369 | -0.029 | -30.579
-12 | -1.019 | 0.0261 | -0.031 | -39.04
-11.5 | -0.995 | 0.02222 | -0.032 | -44.799
-11 | -0.962 | 0.01989 | -0.033 | -48.341
-10.5 | -0.926 | 0.01775 | -0.034 | -52.183
-10 | -0.886 | 0.01629 | -0.035 | -54.366
-9.5 | -0.846 | 0.01508 | -0.036 | -56.099
-9 | -0.795 | 0.01381 | -0.037 | -57.594
-8.5 | -0.742 | 0.0132 | -0.038 | -56.21
-8 | -0.687 | 0.01222 | -0.038 | -56.168
-7.5 | -0.63 | 0.01159 | -0.039 | -54.374
-7 | -0.572 | 0.01111 | -0.04 | -51.516
-6.5 | -0.514 | 0.01063 | -0.041 | -48.322
-6 | -0.454 | 0.01029 | -0.041 | -44.137
-5.5 | -0.394 | 0.01045 | -0.042 | -37.692
-5 | -0.333 | 0.00969 | -0.043 | -34.344
-4.5 | -0.271 | 0.0094 | -0.043 | -28.864
-4 | -0.209 | 0.00881 | -0.044 | -23.767
-3.5 | -0.147 | 0.00842 | -0.045 | -17.491
-3 | -0.085 | 0.00819 | -0.045 | -10.361
-2.5 | -0.022 | 0.00828 | -0.046 | -2.689
-2 | 0.04 | 0.00787 | -0.047 | 5.143
-1.5 | 0.103 | 0.00794 | -0.047 | 13.002
-1 | 0.166 | 0.00763 | -0.048 | 21.764
-0.5 | 0.229 | 0.00748 | -0.049 | 30.583
0 | 0.294 | 0.00754 | -0.05 | 38.947
0.5 | 0.357 | 0.00745 | -0.05 | 47.866
1 | 0.42 | 0.00755 | -0.051 | 55.632
1.5 | 0.483 | 0.00687 | -0.052 | 70.236
2 | 0.546 | 0.00735 | -0.052 | 74.246
2.5 | 0.608 | 0.00772 | -0.053 | 78.737
3 | 0.671 | 0.00801 | -0.054 | 83.75
3.5 | 0.733 | 0.00834 | -0.054 | 87.931
4 | 0.795 | 0.00876 | -0.055 | 90.739
4.5 | 0.857 | 0.00925 | -0.056 | 92.661
5 | 0.918 | 0.00973 | -0.057 | 94.404
5.5 | 0.979 | 0.01081 | -0.057 | 90.597
6 | 1.04 | 0.01136 | -0.058 | 91.576
6.5 | 1.1 | 0.01201 | -0.059 | 91.625
7 | 1.16 | 0.01264 | -0.059 | 91.784
7.5 | 1.219 | 0.01353 | -0.06 | 90.147
8 | 1.278 | 0.0143 | -0.061 | 89.343
8.5 | 1.308 | 0.01551 | -0.06 | 84.315
9 | 1.358 | 0.01686 | -0.06 | 80.52
9.5 | 1.408 | 0.01788 | -0.061 | 78.787
10 | 1.457 | 0.01899 | -0.061 | 76.718
10.5 | 1.503 | 0.02021 | -0.062 | 74.374
11 | 1.548 | 0.02155 | -0.062 | 71.822
11.5 | 1.591 | 0.02294 | -0.062 | 69.344
12 | 1.632 | 0.02417 | -0.063 | 67.538
12.5 | 1.67 | 0.02588 | -0.063 | 64.535
13 | 1.705 | 0.02768 | -0.064 | 61.584
13.5 | 1.737 | 0.02999 | -0.064 | 57.914
14 | 1.767 | 0.03223 | -0.064 | 54.816
14.5 | 1.794 | 0.03461 | -0.065 | 51.822
15 | 1.816 | 0.03728 | -0.065 | 48.721
15.5 | 1.833 | 0.04058 | -0.065 | 45.179
16 | 1.847 | 0.04432 | -0.065 | 41.677
16.5 | 1.858 | 0.04807 | -0.065 | 38.651
17 | 1.864 | 0.0524 | -0.065 | 35.572
17.5 | 1.867 | 0.05738 | -0.065 | 32.534
18 | 1.865 | 0.06297 | -0.065 | 29.624
18.5 | 1.862 | 0.06858 | -0.065 | 27.155
19 | 1.853 | 0.07573 | -0.065 | 24.474
19.5 | 1.842 | 0.08358 | -0.065 | 22.035
20 | 1.823 | 0.09387 | -0.064 | 19.425

## 34. Re 750k Mach 0.00 (2)
BIGFOIL.COM POLAR EXPORT
GA 30-317
GA 30-317 |  |  |  | Cl Max: | 1.4494 | at alpha= | 18 | deg
XFOIL ncrit=9 |  |  |  | L/D Max: | 90.8188 | at alpha= | 7 | deg
Re: | 750000 |  |  | Cd Min: | 0.10906 | at alpha= | -20 | deg
Mach: | 0 |  |  | Cl=0 at alpha= | -2.5431 | deg
|  |  |  | @ Cl=0.1, Cd= | 0.0078189
|  |  |  | @ Cl=0.4, Cd= | 0.0068305
|  |  |  | @ Cl=0.6, Cd= | 0.0076752
alpha (deg) | Cl | Cd | Cm | Cl/Cd
-20 | -0.9425 | 0.10906 | -0.0533 | -8.642
-19.5 | -0.9568 | 0.09967 | -0.0583 | -9.5997
-19 | -0.9718 | 0.0904 | -0.0632 | -10.75
-18.5 | -0.9883 | 0.08102 | -0.0682 | -12.1982
-18 | -1.0041 | 0.07203 | -0.0729 | -13.94
-17.5 | -1.0204 | 0.06352 | -0.077 | -16.0642
-17 | -1.0331 | 0.05563 | -0.0809 | -18.5709
-16.5 | -1.0406 | 0.04856 | -0.0842 | -21.4292
-16 | -1.0441 | 0.04232 | -0.0866 | -24.6716
-15.5 | -1.0539 | 0.03608 | -0.0882 | -29.2101
-15 | -1.0519 | 0.03175 | -0.0881 | -33.1307
-14.5 | -1.0465 | 0.02845 | -0.0863 | -36.7838
-14 | -1.0393 | 0.02594 | -0.083 | -40.0655
-13.5 | -1.0355 | 0.02399 | -0.0778 | -43.1638
-13 | -1.0108 | 0.022 | -0.0761 | -45.9455
-12.5 | -0.9577 | 0.02014 | -0.0787 | -47.5521
-12 | -0.8924 | 0.01881 | -0.0825 | -47.4428
-11.5 | -0.8183 | 0.01708 | -0.0886 | -47.9098
-11 | -0.7507 | 0.01602 | -0.0922 | -46.8602
-10.5 | -0.7175 | 0.01517 | -0.0888 | -47.2973
-10 | -0.6864 | 0.01463 | -0.0843 | -46.9173
-9.5 | -0.6515 | 0.01402 | -0.0806 | -46.4693
-9 | -0.6133 | 0.01342 | -0.0774 | -45.7004
-8.5 | -0.5712 | 0.01291 | -0.0749 | -44.2448
-8 | -0.5271 | 0.01244 | -0.0726 | -42.3714
-7.5 | -0.483 | 0.01191 | -0.0704 | -40.5542
-7 | -0.4374 | 0.01142 | -0.0684 | -38.3012
-6.5 | -0.3908 | 0.01093 | -0.0665 | -35.7548
-6 | -0.3435 | 0.01047 | -0.0648 | -32.808
-5.5 | -0.2959 | 0.01001 | -0.063 | -29.5604
-5 | -0.2476 | 0.0096 | -0.0614 | -25.7917
-4.5 | -0.1985 | 0.0092 | -0.06 | -21.5761
-3.5 | -0.0979 | 0.00859 | -0.0573 | -11.397
-3 | -0.0467 | 0.00839 | -0.0561 | -5.5662
-2.5 | 0.0044 | 0.00816 | -0.0549 | 0.53922
-2 | 0.0553 | 0.00796 | -0.0536 | 6.9472
-1.5 | 0.106 | 0.0078 | -0.0523 | 13.5897
-1 | 0.1568 | 0.00764 | -0.051 | 20.5236
-0.5 | 0.2074 | 0.0075 | -0.0496 | 27.6533
0 | 0.2561 | 0.00733 | -0.0479 | 34.9386
0.5 | 0.2988 | 0.007 | -0.045 | 42.6857
1 | 0.3403 | 0.00679 | -0.0415 | 50.1178
1.5 | 0.3876 | 0.00681 | -0.0393 | 56.9163
2 | 0.4359 | 0.00689 | -0.0373 | 63.2656
2.5 | 0.4834 | 0.00703 | -0.0352 | 68.7624
3 | 0.5308 | 0.00725 | -0.0331 | 73.2138
3.5 | 0.5816 | 0.00755 | -0.0319 | 77.0331
4 | 0.6389 | 0.00794 | -0.0321 | 80.466
4.5 | 0.7028 | 0.00845 | -0.034 | 83.1716
5 | 0.7697 | 0.00899 | -0.0365 | 85.6174
5.5 | 0.8403 | 0.0096 | -0.0399 | 87.5312
6 | 0.9064 | 0.01021 | -0.0425 | 88.7757
6.5 | 0.9749 | 0.01083 | -0.0457 | 90.0185
7 | 1.0426 | 0.01148 | -0.0489 | 90.8188
7.5 | 1.0912 | 0.01202 | -0.0483 | 90.782
8 | 1.0838 | 0.01237 | -0.0364 | 87.6152
8.5 | 1.0975 | 0.01297 | -0.0288 | 84.6184
9 | 1.1181 | 0.01374 | -0.023 | 81.3755
10.5 | 1.1945 | 0.01685 | -0.0104 | 70.8902
11 | 1.2214 | 0.01814 | -0.0071 | 67.3319
11.5 | 1.2484 | 0.01955 | -0.0042 | 63.8568
12 | 1.2739 | 0.02115 | -0.0015 | 60.2317
12.5 | 1.2968 | 0.02302 | 0.0012 | 56.3336
13 | 1.3211 | 0.02489 | 0.0035 | 53.0775
13.5 | 1.344 | 0.02695 | 0.0057 | 49.8701
14 | 1.3615 | 0.0295 | 0.0079 | 46.1525
14.5 | 1.3822 | 0.03193 | 0.0096 | 43.2884
15 | 1.3975 | 0.03493 | 0.0112 | 40.0086
15.5 | 1.4121 | 0.03814 | 0.0126 | 37.0241
16 | 1.4251 | 0.04163 | 0.0137 | 34.2325
16.5 | 1.4342 | 0.04566 | 0.0145 | 31.4104
17 | 1.4427 | 0.04989 | 0.015 | 28.9176
17.5 | 1.446 | 0.05485 | 0.0151 | 26.3628
18 | 1.4494 | 0.05992 | 0.015 | 24.1889
18.5 | 1.4469 | 0.06589 | 0.0144 | 21.9593
19 | 1.442 | 0.07227 | 0.0134 | 19.953
19.5 | 1.4357 | 0.07906 | 0.012 | 18.1596
20 | 1.4174 | 0.0875 | 0.0099 | 16.1989

## 35. Re 750k Mach 0.10 (1)
BIGFOIL.COM POLAR EXPORT
GA 30-317
GA 30-317 |  |  |  | Cl Max: | 1.852 | at alpha= | 17 | deg
JavaFoil+Calcfoil stall+Eppler ext transition |  |  |  | L/D Max: | 94.366 | at alpha= | 5 | deg
Re: | 750000 |  |  | Cd Min: | 0.00689 | at alpha= | 1.5 | deg
Mach: | 0.1 |  |  | Cl=0 at alpha= | -2.3254 | deg
|  |  |  | @ Cl=0.1, Cd= | 0.0080324
|  |  |  | @ Cl=0.4, Cd= | 0.00751
|  |  |  | @ Cl=0.6, Cd= | 0.0076971
alpha (deg) | Cl | Cd | Cm | Cl/Cd
-20 | -1.069 | 0.16551 | -0.014 | -6.46
-19.5 | -1.08 | 0.15701 | -0.015 | -6.877
-19 | -1.087 | 0.14957 | -0.015 | -7.268
-18.5 | -1.093 | 0.14206 | -0.016 | -7.69
-18 | -1.097 | 0.13395 | -0.017 | -8.192
-17.5 | -1.101 | 0.12397 | -0.017 | -8.879
-17 | -1.102 | 0.11451 | -0.018 | -9.627
-16.5 | -1.1 | 0.10723 | -0.019 | -10.257
-16 | -1.097 | 0.09817 | -0.02 | -11.177
-15.5 | -1.093 | 0.08839 | -0.021 | -12.368
-15 | -1.087 | 0.07882 | -0.022 | -13.796
-14.5 | -1.077 | 0.06995 | -0.024 | -15.399
-14 | -1.067 | 0.06036 | -0.025 | -17.68
-13.5 | -1.053 | 0.05193 | -0.026 | -20.28
-13 | -1.036 | 0.04466 | -0.027 | -23.194
-12.5 | -1.019 | 0.03696 | -0.029 | -27.577
-12 | -1.012 | 0.02795 | -0.031 | -36.202
-11.5 | -0.993 | 0.02307 | -0.032 | -43.031
-11 | -0.961 | 0.0204 | -0.033 | -47.108
-10.5 | -0.926 | 0.01812 | -0.034 | -51.127
-10 | -0.887 | 0.01654 | -0.035 | -53.605
-9.5 | -0.845 | 0.01537 | -0.036 | -54.995
-9 | -0.798 | 0.01392 | -0.037 | -57.343
-8.5 | -0.744 | 0.01329 | -0.038 | -55.997
-8 | -0.689 | 0.01225 | -0.039 | -56.251
-7.5 | -0.633 | 0.01172 | -0.039 | -53.972
-7 | -0.575 | 0.01119 | -0.04 | -51.365
-6.5 | -0.516 | 0.01076 | -0.041 | -47.961
-6 | -0.456 | 0.01031 | -0.041 | -44.258
-5.5 | -0.396 | 0.01029 | -0.042 | -38.43
-5 | -0.334 | 0.00976 | -0.043 | -34.243
-4.5 | -0.273 | 0.00943 | -0.043 | -28.909
-4 | -0.211 | 0.00879 | -0.044 | -23.959
-3.5 | -0.148 | 0.00849 | -0.045 | -17.441
-3 | -0.085 | 0.00822 | -0.046 | -10.372
-2.5 | -0.022 | 0.00827 | -0.046 | -2.705
-2 | 0.041 | 0.00792 | -0.047 | 5.134
-1.5 | 0.104 | 0.00804 | -0.048 | 12.906
-1 | 0.167 | 0.00765 | -0.048 | 21.825
-0.5 | 0.23 | 0.00755 | -0.049 | 30.472
0 | 0.295 | 0.0076 | -0.05 | 38.855
0.5 | 0.359 | 0.00751 | -0.051 | 47.739
1 | 0.422 | 0.00751 | -0.051 | 56.163
1.5 | 0.485 | 0.00689 | -0.052 | 70.441
2 | 0.548 | 0.0074 | -0.053 | 74.053
2.5 | 0.611 | 0.00776 | -0.053 | 78.79
3 | 0.674 | 0.00805 | -0.054 | 83.746
3.5 | 0.737 | 0.00839 | -0.055 | 87.809
4 | 0.799 | 0.00881 | -0.055 | 90.739
4.5 | 0.861 | 0.0093 | -0.056 | 92.577
5 | 0.923 | 0.00978 | -0.057 | 94.366
5.5 | 0.984 | 0.01088 | -0.058 | 90.434
6 | 1.045 | 0.01144 | -0.058 | 91.349
6.5 | 1.106 | 0.0121 | -0.059 | 91.348
7 | 1.166 | 0.01277 | -0.06 | 91.319
7.5 | 1.225 | 0.01374 | -0.06 | 89.171
8 | 1.284 | 0.01449 | -0.061 | 88.603
8.5 | 1.313 | 0.01574 | -0.06 | 83.412
9 | 1.363 | 0.01708 | -0.061 | 79.808
9.5 | 1.413 | 0.01811 | -0.061 | 78.026
10 | 1.462 | 0.01927 | -0.061 | 75.878
10.5 | 1.508 | 0.02053 | -0.062 | 73.458
11 | 1.552 | 0.02191 | -0.062 | 70.837
11.5 | 1.595 | 0.02334 | -0.063 | 68.32
12 | 1.636 | 0.0246 | -0.063 | 66.51
12.5 | 1.673 | 0.0263 | -0.064 | 63.636
13 | 1.707 | 0.02845 | -0.064 | 60.007
13.5 | 1.739 | 0.03062 | -0.064 | 56.791
14 | 1.768 | 0.03298 | -0.065 | 53.606
14.5 | 1.793 | 0.03544 | -0.065 | 50.591
15 | 1.814 | 0.03828 | -0.065 | 47.385
15.5 | 1.829 | 0.04192 | -0.065 | 43.623
16 | 1.842 | 0.04552 | -0.065 | 40.451
16.5 | 1.849 | 0.04976 | -0.065 | 37.155
17 | 1.852 | 0.05443 | -0.065 | 34.028
17.5 | 1.852 | 0.05977 | -0.065 | 30.985
18 | 1.848 | 0.06574 | -0.065 | 28.104
18.5 | 1.842 | 0.07118 | -0.065 | 25.88
19 | 1.828 | 0.07969 | -0.065 | 22.944
19.5 | 1.812 | 0.08844 | -0.064 | 20.488
20 | 1.782 | 0.10399 | -0.063 | 17.14

## 36. Re 750k Mach 0.10 (2)
BIGFOIL.COM POLAR EXPORT
GA 30-317
GA 30-317 |  |  |  | Cl Max: | 1.4391 | at alpha= | 18 | deg
XFOIL ncrit=9 |  |  |  | L/D Max: | 90.0602 | at alpha= | 7 | deg
Re: | 750000 |  |  | Cd Min: | 0.11732 | at alpha= | -20 | deg
Mach: | 0.1 |  |  | Cl=0 at alpha= | -2.544 | deg
|  |  |  | @ Cl=0.1, Cd= | 0.007841
|  |  |  | @ Cl=0.4, Cd= | 0.0068496
|  |  |  | @ Cl=0.6, Cd= | 0.0077197
alpha (deg) | Cl | Cd | Cm | Cl/Cd
-20 | -0.9026 | 0.11732 | -0.0495 | -7.6935
-19.5 | -0.9202 | 0.10713 | -0.0551 | -8.5896
-19 | -0.9382 | 0.09714 | -0.0605 | -9.6582
-18.5 | -0.9552 | 0.08744 | -0.0657 | -10.9241
-18 | -0.9726 | 0.07797 | -0.0708 | -12.474
-17.5 | -0.9909 | 0.06891 | -0.0753 | -14.3796
-17 | -1.0069 | 0.06037 | -0.0796 | -16.6788
-16.5 | -1.0186 | 0.05265 | -0.0833 | -19.3466
-16 | -1.0243 | 0.04595 | -0.0862 | -22.2916
-15.5 | -1.0349 | 0.03921 | -0.0885 | -26.3938
-15 | -1.0372 | 0.03398 | -0.0893 | -30.5238
-14.5 | -1.034 | 0.0301 | -0.0883 | -34.3522
-14 | -1.0283 | 0.02717 | -0.0856 | -37.8469
-13.5 | -1.0251 | 0.02487 | -0.081 | -41.2183
-13 | -1.0063 | 0.02316 | -0.0779 | -43.4499
-12.5 | -0.9585 | 0.02069 | -0.0805 | -46.3267
-12 | -0.8941 | 0.0192 | -0.0843 | -46.5677
-11.5 | -0.8191 | 0.01741 | -0.0904 | -47.0477
-11 | -0.7493 | 0.01628 | -0.0945 | -46.0258
-10.5 | -0.7158 | 0.01535 | -0.0911 | -46.6319
-10 | -0.6831 | 0.01483 | -0.0868 | -46.062
-9.5 | -0.6524 | 0.01415 | -0.0822 | -46.106
-9 | -0.6141 | 0.01357 | -0.0789 | -45.2542
-8.5 | -0.5718 | 0.01306 | -0.0763 | -43.7825
-7.5 | -0.4849 | 0.01198 | -0.0713 | -40.4758
-7 | -0.4384 | 0.01153 | -0.0694 | -38.0225
-6.5 | -0.3923 | 0.011 | -0.0673 | -35.6636
-6 | -0.3448 | 0.01054 | -0.0655 | -32.7135
-5.5 | -0.2971 | 0.01006 | -0.0637 | -29.5328
-4.5 | -0.199 | 0.00926 | -0.0605 | -21.4903
-4 | -0.1486 | 0.00895 | -0.0592 | -16.6034
-3.5 | -0.0981 | 0.00864 | -0.0578 | -11.3542
-3 | -0.0466 | 0.00842 | -0.0566 | -5.5344
-2.5 | 0.0045 | 0.00819 | -0.0553 | 0.54945
-2 | 0.0557 | 0.00798 | -0.054 | 6.9799
-1.5 | 0.1067 | 0.00782 | -0.0526 | 13.6445
-1 | 0.1578 | 0.00768 | -0.0513 | 20.5469
-0.5 | 0.2086 | 0.00753 | -0.0499 | 27.7025
0 | 0.2577 | 0.00736 | -0.0482 | 35.0136
0.5 | 0.3012 | 0.00705 | -0.0453 | 42.7234
1 | 0.3424 | 0.00682 | -0.0417 | 50.2053
1.5 | 0.3895 | 0.00683 | -0.0394 | 57.0278
2 | 0.4378 | 0.00692 | -0.0373 | 63.2659
2.5 | 0.485 | 0.00707 | -0.035 | 68.5997
3 | 0.5324 | 0.00728 | -0.0329 | 73.1319
3.5 | 0.5827 | 0.0076 | -0.0314 | 76.6711
4 | 0.6405 | 0.008 | -0.0317 | 80.0625
4.5 | 0.7053 | 0.0085 | -0.0337 | 82.9765
5 | 0.7723 | 0.00908 | -0.0361 | 85.0551
5.5 | 0.8435 | 0.00967 | -0.0395 | 87.2285
6.5 | 0.9785 | 0.01093 | -0.0452 | 89.5242
7 | 1.0465 | 0.01162 | -0.0484 | 90.0602
7.5 | 1.0834 | 0.01207 | -0.0453 | 89.7597
8 | 1.0811 | 0.01249 | -0.0344 | 86.5572
8.5 | 1.0966 | 0.01314 | -0.0272 | 83.4551
9 | 1.1183 | 0.01394 | -0.0215 | 80.2224
9.5 | 1.1429 | 0.01489 | -0.0168 | 76.7562
10 | 1.1684 | 0.01599 | -0.0126 | 73.0707
10.5 | 1.1943 | 0.01726 | -0.0089 | 69.1947
11 | 1.2207 | 0.01864 | -0.0057 | 65.4882
11.5 | 1.2481 | 0.02009 | -0.0028 | 62.1254
12 | 1.2741 | 0.02173 | -0.0001 | 58.6332
12.5 | 1.2975 | 0.02364 | 0.0025 | 54.8858
13 | 1.319 | 0.02577 | 0.005 | 51.1835
13.5 | 1.3425 | 0.02786 | 0.0071 | 48.1874
14 | 1.3606 | 0.03045 | 0.0092 | 44.6831
14.5 | 1.3783 | 0.03321 | 0.011 | 41.5026
15 | 1.395 | 0.03621 | 0.0125 | 38.5253
15.5 | 1.4063 | 0.03981 | 0.0139 | 35.3253
16 | 1.4204 | 0.04333 | 0.0148 | 32.781
16.5 | 1.425 | 0.04792 | 0.0156 | 29.7371
17 | 1.4357 | 0.05206 | 0.0159 | 27.5778
17.5 | 1.4339 | 0.05769 | 0.0159 | 24.8553
18 | 1.4391 | 0.06272 | 0.0156 | 22.9448
18.5 | 1.432 | 0.06935 | 0.0148 | 20.6489
19 | 1.4293 | 0.07561 | 0.0137 | 18.9036
19.5 | 1.419 | 0.08303 | 0.012 | 17.0902
20 | 1.4041 | 0.09116 | 0.0099 | 15.4026

## 37. Re 750k Mach 0.25 (1)
BIGFOIL.COM POLAR EXPORT
GA 30-317
GA 30-317 |  |  |  | Cl Max: | 1.785 | at alpha= | 15.5 | deg
JavaFoil+Calcfoil stall+Eppler ext transition |  |  |  | L/D Max: | 93.051 | at alpha= | 5 | deg
Re: | 750000 |  |  | Cd Min: | 0.00707 | at alpha= | 1.5 | deg
Mach: | 0.25 |  |  | Cl=0 at alpha= | -2.3231 | deg
|  |  |  | @ Cl=0.1, Cd= | 0.0078986
|  |  |  | @ Cl=0.4, Cd= | 0.0076746
|  |  |  | @ Cl=0.6, Cd= | 0.0078523
alpha (deg) | Cl | Cd | Cm | Cl/Cd
-19.5 | -0.8 | 0.18877 | -0.013 | -4.237
-19 | -0.837 | 0.17538 | -0.014 | -4.774
-18.5 | -0.871 | 0.16745 | -0.014 | -5.201
-18 | -0.901 | 0.15514 | -0.015 | -5.806
-17.5 | -0.928 | 0.14349 | -0.016 | -6.47
-17 | -0.95 | 0.13459 | -0.017 | -7.06
-16.5 | -0.968 | 0.12663 | -0.017 | -7.642
-16 | -0.981 | 0.11858 | -0.018 | -8.272
-15.5 | -0.989 | 0.11072 | -0.019 | -8.932
-15 | -0.996 | 0.10059 | -0.02 | -9.9
-14.5 | -0.999 | 0.09002 | -0.022 | -11.093
-14 | -0.997 | 0.08008 | -0.023 | -12.451
-13.5 | -0.993 | 0.0697 | -0.025 | -14.243
-13 | -0.985 | 0.06016 | -0.026 | -16.371
-12.5 | -0.974 | 0.05123 | -0.028 | -19.015
-12 | -0.962 | 0.04254 | -0.029 | -22.608
-11.5 | -0.948 | 0.03487 | -0.031 | -27.179
-11 | -0.946 | 0.02491 | -0.033 | -37.973
-10.5 | -0.921 | 0.02089 | -0.035 | -44.101
-10 | -0.886 | 0.01872 | -0.036 | -47.331
-9.5 | -0.848 | 0.01688 | -0.037 | -50.208
-9 | -0.805 | 0.01553 | -0.038 | -51.849
-8.5 | -0.759 | 0.01392 | -0.039 | -54.502
-8 | -0.704 | 0.01278 | -0.04 | -55.084
-7.5 | -0.647 | 0.01221 | -0.04 | -52.995
-7 | -0.589 | 0.01151 | -0.041 | -51.113
-6.5 | -0.529 | 0.01104 | -0.042 | -47.884
-6 | -0.468 | 0.01057 | -0.043 | -44.246
-5.5 | -0.406 | 0.01052 | -0.043 | -38.564
-5 | -0.343 | 0.00999 | -0.044 | -34.34
-4.5 | -0.28 | 0.00949 | -0.045 | -29.504
-4 | -0.216 | 0.00897 | -0.045 | -24.103
-3.5 | -0.152 | 0.00867 | -0.046 | -17.529
-3 | -0.088 | 0.0084 | -0.047 | -10.422
-2.5 | -0.023 | 0.00839 | -0.048 | -2.74
-2 | 0.042 | 0.00797 | -0.048 | 5.243
-1.5 | 0.107 | 0.00789 | -0.049 | 13.513
-1 | 0.171 | 0.00779 | -0.05 | 22
-0.5 | 0.236 | 0.00768 | -0.05 | 30.766
0 | 0.303 | 0.00773 | -0.051 | 39.212
0.5 | 0.368 | 0.00765 | -0.052 | 48.133
1 | 0.433 | 0.0077 | -0.053 | 56.305
1.5 | 0.498 | 0.00707 | -0.053 | 70.531
2 | 0.563 | 0.00771 | -0.054 | 73.092
2.5 | 0.628 | 0.00796 | -0.055 | 78.868
3 | 0.692 | 0.00825 | -0.056 | 83.94
3.5 | 0.757 | 0.00863 | -0.056 | 87.672
4 | 0.821 | 0.00913 | -0.057 | 89.835
4.5 | 0.884 | 0.00962 | -0.058 | 91.892
5 | 0.947 | 0.01018 | -0.058 | 93.051
5.5 | 1.01 | 0.01135 | -0.059 | 89.021
6 | 1.073 | 0.01201 | -0.06 | 89.326
6.5 | 1.134 | 0.01274 | -0.061 | 89.046
7 | 1.196 | 0.01352 | -0.061 | 88.415
7.5 | 1.256 | 0.01448 | -0.062 | 86.749
8 | 1.287 | 0.01576 | -0.061 | 81.645
8.5 | 1.338 | 0.01729 | -0.062 | 77.4
9 | 1.39 | 0.01834 | -0.062 | 75.773
9.5 | 1.44 | 0.01957 | -0.062 | 73.569
10 | 1.487 | 0.02098 | -0.063 | 70.871
10.5 | 1.532 | 0.02245 | -0.063 | 68.227
11 | 1.575 | 0.02394 | -0.064 | 65.795
11.5 | 1.616 | 0.02564 | -0.064 | 63.025
12 | 1.654 | 0.02721 | -0.065 | 60.793
12.5 | 1.687 | 0.02956 | -0.065 | 57.073
13 | 1.716 | 0.03192 | -0.065 | 53.76
13.5 | 1.741 | 0.03467 | -0.065 | 50.229
14 | 1.762 | 0.03764 | -0.066 | 46.803
14.5 | 1.777 | 0.04119 | -0.066 | 43.137
15 | 1.784 | 0.04545 | -0.066 | 39.251
15.5 | 1.785 | 0.05009 | -0.066 | 35.643
16 | 1.78 | 0.05546 | -0.066 | 32.098
16.5 | 1.77 | 0.06154 | -0.066 | 28.754
17 | 1.753 | 0.06838 | -0.065 | 25.636
17.5 | 1.729 | 0.07698 | -0.065 | 22.455
18 | 1.697 | 0.08736 | -0.064 | 19.426
18.5 | 1.661 | 0.09861 | -0.063 | 16.848
19 | 1.615 | 0.11624 | -0.062 | 13.896
19.5 | 1.576 | 0.12729 | -0.061 | 12.379
20 | 1.533 | 0.13972 | -0.06 | 10.969

## 38. Re 750k Mach 0.25 (2)
BIGFOIL.COM POLAR EXPORT
GA 30-317
GA 30-317 |  |  |  | Cl Max: | 1.3863 | at alpha= | 16.5 | deg
XFOIL ncrit=9 |  |  |  | L/D Max: | 86.9313 | at alpha= | 7 | deg
Re: | 750000 |  |  | Cd Min: | 0.12399 | at alpha= | -18 | deg
Mach: | 0.25 |  |  | Cl=0 at alpha= | -2.5585 | deg
|  |  |  | @ Cl=0.1, Cd= | 0.0080181
|  |  |  | @ Cl=0.4, Cd= | 0.0070132
|  |  |  | @ Cl=0.6, Cd= | 0.0079185
alpha (deg) | Cl | Cd | Cm | Cl/Cd
-18 | -0.7292 | 0.12399 | -0.0486 | -5.8811
-17.5 | -0.7974 | 0.10461 | -0.0599 | -7.6226
-17 | -0.8353 | 0.09118 | -0.0675 | -9.161
-16.5 | -0.8663 | 0.07945 | -0.0741 | -10.9037
-16 | -0.8908 | 0.06932 | -0.0795 | -12.8505
-15.5 | -0.913 | 0.05992 | -0.0843 | -15.237
-15 | -0.934 | 0.05146 | -0.088 | -18.15
-14.5 | -0.9461 | 0.04407 | -0.091 | -21.4681
-14 | -0.9522 | 0.03771 | -0.0931 | -25.2506
-13.5 | -0.9564 | 0.03256 | -0.0931 | -29.3735
-13 | -0.9601 | 0.02877 | -0.0903 | -33.3716
-12.5 | -0.9384 | 0.0256 | -0.09 | -36.6562
-12 | -0.8938 | 0.02237 | -0.0931 | -39.9553
-11.5 | -0.8189 | 0.02004 | -0.0995 | -40.8633
-11 | -0.7424 | 0.01785 | -0.106 | -41.591
-10.5 | -0.697 | 0.01677 | -0.1046 | -41.5623
-10 | -0.674 | 0.01574 | -0.0988 | -42.8208
-9.5 | -0.6426 | 0.01507 | -0.0937 | -42.641
-9 | -0.6158 | 0.01434 | -0.0878 | -42.9428
-8.5 | -0.5784 | 0.01366 | -0.0836 | -42.3426
-8 | -0.536 | 0.01309 | -0.0803 | -40.9473
-7.5 | -0.492 | 0.01252 | -0.0773 | -39.2971
-7 | -0.4463 | 0.01196 | -0.0746 | -37.3161
-6.5 | -0.3996 | 0.0114 | -0.072 | -35.0526
-6 | -0.3509 | 0.01093 | -0.0698 | -32.1043
-5.5 | -0.3027 | 0.01039 | -0.0675 | -29.1338
-5 | -0.2531 | 0.00994 | -0.0655 | -25.4628
-4.5 | -0.2026 | 0.00952 | -0.0637 | -21.2815
-4 | -0.1513 | 0.00915 | -0.062 | -16.5355
-3.5 | -0.0995 | 0.00883 | -0.0604 | -11.2684
-3 | -0.0468 | 0.00857 | -0.0589 | -5.4609
-2.5 | 0.0062 | 0.00838 | -0.0575 | 0.73986
-2 | 0.0586 | 0.00816 | -0.0559 | 7.1814
-1.5 | 0.1111 | 0.00798 | -0.0544 | 13.9223
-1 | 0.1633 | 0.00784 | -0.0528 | 20.8291
-0.5 | 0.2149 | 0.00773 | -0.0512 | 27.8008
0 | 0.2659 | 0.00758 | -0.0494 | 35.0792
0.5 | 0.313 | 0.00735 | -0.0468 | 42.585
1 | 0.3525 | 0.007 | -0.0425 | 50.3571
1.5 | 0.3985 | 0.00701 | -0.0395 | 56.8474
2 | 0.446 | 0.00711 | -0.0367 | 62.7286
2.5 | 0.4939 | 0.00726 | -0.0341 | 68.0303
3 | 0.5399 | 0.0075 | -0.0312 | 71.9867
3.5 | 0.5891 | 0.00784 | -0.0291 | 75.1403
4 | 0.6488 | 0.00827 | -0.0293 | 78.4522
4.5 | 0.7165 | 0.00883 | -0.0314 | 81.1438
5.5 | 0.856 | 0.01012 | -0.0364 | 84.585
6 | 0.9273 | 0.01082 | -0.0394 | 85.7024
6.5 | 0.9952 | 0.01149 | -0.0419 | 86.6144
7 | 1.0623 | 0.01222 | -0.0444 | 86.9313
7.5 | 1.0576 | 0.01263 | -0.0328 | 83.7371
8 | 1.0716 | 0.01335 | -0.025 | 80.2697
8.5 | 1.092 | 0.01428 | -0.0188 | 76.4706
9 | 1.1161 | 0.01538 | -0.0137 | 72.5683
9.5 | 1.1421 | 0.01664 | -0.0093 | 68.6358
10 | 1.1689 | 0.01804 | -0.0054 | 64.7949
10.5 | 1.1958 | 0.0196 | -0.0019 | 61.0102
11 | 1.2223 | 0.02133 | 0.0013 | 57.3043
11.5 | 1.2473 | 0.02326 | 0.0043 | 53.6242
12 | 1.2693 | 0.0255 | 0.0072 | 49.7765
12.5 | 1.2911 | 0.02789 | 0.0098 | 46.2926
13 | 1.3131 | 0.0304 | 0.012 | 43.1941
13.5 | 1.3293 | 0.0335 | 0.0142 | 39.6806
14 | 1.3458 | 0.03676 | 0.016 | 36.6104
14.5 | 1.3602 | 0.04035 | 0.0175 | 33.71
15 | 1.3679 | 0.04473 | 0.0187 | 30.5813
15.5 | 1.3792 | 0.04895 | 0.0195 | 28.1757
16 | 1.3793 | 0.05445 | 0.0199 | 25.3315
16.5 | 1.3863 | 0.05946 | 0.02 | 23.3148
17 | 1.3796 | 0.0661 | 0.0194 | 20.8714
17.5 | 1.3804 | 0.07212 | 0.0187 | 19.1403
18 | 1.3689 | 0.07973 | 0.0172 | 17.1692
18.5 | 1.3618 | 0.08697 | 0.0156 | 15.6583
19 | 1.3491 | 0.09509 | 0.0133 | 14.1876
19.5 | 1.3338 | 0.10367 | 0.0105 | 12.8658
20 | 1.3227 | 0.11192 | 0.0075 | 11.8183

## 39. Re 750k Mach 0.50 (1)
BIGFOIL.COM POLAR EXPORT
GA 30-317
GA 30-317 |  |  |  | Cl Max: | 1.568 | at alpha= | 10.5 | deg
JavaFoil+Calcfoil stall+Eppler ext transition |  |  |  | L/D Max: | 87.518 | at alpha= | 5 | deg
Re: | 750000 |  |  | Cd Min: | 0.00826 | at alpha= | -1 | deg
Mach: | 0.5 |  |  | Cl=0 at alpha= | -2.3219 | deg
|  |  |  | @ Cl=0.1, Cd= | 0.0084443
|  |  |  | @ Cl=0.4, Cd= | 0.0083953
|  |  |  | @ Cl=0.6, Cd= | 0.0087253
alpha (deg) | Cl | Cd | Cm | Cl/Cd
-20 | -1.025 | 0.21414 | -0.017 | -4.786
-19.5 | -0.999 | 0.21755 | -0.017 | -4.591
-19 | -0.966 | 0.20839 | -0.017 | -4.636
-18.5 | -0.937 | 0.19921 | -0.017 | -4.703
-18 | -0.909 | 0.18984 | -0.017 | -4.787
-17.5 | -0.88 | 0.18579 | -0.018 | -4.738
-17 | -0.852 | 0.18193 | -0.018 | -4.684
-16.5 | -0.824 | 0.17682 | -0.018 | -4.659
-16 | -0.796 | 0.16855 | -0.019 | -4.72
-15.5 | -0.768 | 0.1626 | -0.019 | -4.724
-15 | -0.737 | 0.15673 | -0.018 | -4.702
-14.5 | -0.707 | 0.15035 | -0.018 | -4.706
-14 | -0.678 | 0.14453 | -0.018 | -4.693
-13.5 | -0.65 | 0.14517 | -0.019 | -4.476
-13 | -0.621 | 0.13234 | -0.019 | -4.694
-12.5 | -0.592 | 0.16826 | -0.019 | -3.518
-12 | -0.565 | 0.12052 | -0.02 | -4.685
-11.5 | -0.533 | 0.11198 | -0.018 | -4.763
-11 | -0.504 | 0.10785 | -0.018 | -4.675
-10.5 | -0.475 | 0.10606 | -0.018 | -4.483
-10 | -0.447 | 0.08483 | -0.018 | -5.264
-9.5 | -0.624 | 0.06785 | -0.025 | -9.192
-9 | -0.687 | 0.04543 | -0.034 | -15.115
-8.5 | -0.708 | 0.02981 | -0.039 | -23.752
-8 | -0.712 | 0.02007 | -0.042 | -35.472
-7.5 | -0.677 | 0.01734 | -0.044 | -39.055
-7 | -0.632 | 0.01489 | -0.045 | -42.419
-6.5 | -0.579 | 0.01292 | -0.047 | -44.798
-6 | -0.515 | 0.01205 | -0.048 | -42.742
-5.5 | -0.449 | 0.01137 | -0.048 | -39.482
-5 | -0.381 | 0.01083 | -0.049 | -35.152
-4.5 | -0.311 | 0.01095 | -0.05 | -28.414
-4 | -0.241 | 0.00999 | -0.051 | -24.098
-3.5 | -0.169 | 0.00925 | -0.052 | -18.318
-3 | -0.098 | 0.00907 | -0.052 | -10.776
-2.5 | -0.026 | 0.0088 | -0.053 | -2.913
-2 | 0.047 | 0.00854 | -0.054 | 5.464
-1.5 | 0.119 | 0.00841 | -0.055 | 14.154
-1 | 0.192 | 0.00826 | -0.056 | 23.174
-0.5 | 0.264 | 0.00843 | -0.056 | 31.289
0 | 0.339 | 0.00827 | -0.057 | 40.958
0.5 | 0.412 | 0.00842 | -0.058 | 48.848
1 | 0.484 | 0.00867 | -0.059 | 55.848
1.5 | 0.557 | 0.009 | -0.06 | 61.806
2 | 0.629 | 0.00854 | -0.06 | 73.638
2.5 | 0.701 | 0.00895 | -0.061 | 78.318
3 | 0.772 | 0.00944 | -0.062 | 81.777
3.5 | 0.844 | 0.01005 | -0.063 | 83.924
4 | 0.914 | 0.01069 | -0.064 | 85.532
4.5 | 0.985 | 0.0114 | -0.064 | 86.375
5 | 1.054 | 0.01204 | -0.065 | 87.518
5.5 | 1.1 | 0.01417 | -0.065 | 77.598
6 | 1.162 | 0.01535 | -0.065 | 75.659
6.5 | 1.221 | 0.01687 | -0.066 | 72.4
7 | 1.279 | 0.01837 | -0.066 | 69.647
7.5 | 1.334 | 0.02057 | -0.066 | 64.823
8 | 1.386 | 0.02228 | -0.067 | 62.189
8.5 | 1.435 | 0.0242 | -0.067 | 59.269
9 | 1.479 | 0.02637 | -0.068 | 56.097
9.5 | 1.519 | 0.02886 | -0.068 | 52.613
10 | 1.551 | 0.03165 | -0.068 | 48.991
10.5 | 1.568 | 0.03526 | -0.069 | 44.464
11 | 1.567 | 0.0405 | -0.069 | 38.693
11.5 | 1.54 | 0.04771 | -0.068 | 32.269
12 | 1.463 | 0.05967 | -0.067 | 24.513
12.5 | 1.166 | 0.08609 | -0.061 | 13.539
13 | 0.895 | 0.13395 | -0.046 | 6.684
13.5 | 0.917 | 0.14122 | -0.042 | 6.497
14 | 0.948 | 0.15157 | -0.044 | 6.252
14.5 | 0.98 | 0.1662 | -0.047 | 5.898
15 | 1.004 | 0.16824 | -0.045 | 5.97
15.5 | 1.033 | 0.17208 | -0.046 | 6.003

## 40. Re 750k Mach 0.50 (2)
BIGFOIL.COM POLAR EXPORT
GA 30-317
GA 30-317 |  |  |  | Cl Max: | 1.2221 | at alpha= | 13 | deg
XFOIL ncrit=9 |  |  |  | L/D Max: | 71.0997 | at alpha= | 5 | deg
Re: | 750000 |  |  | Cd Min: | 0.17371 | at alpha= | -16 | deg
Mach: | 0.5 |  |  | Cl=0 at alpha= | -2.6045 | deg
|  |  |  | @ Cl=0.1, Cd= | 0.0087917
|  |  |  | @ Cl=0.4, Cd= | 0.0082408
|  |  |  | @ Cl=0.6, Cd= | 0.0091288
alpha (deg) | Cl | Cd | Cm | Cl/Cd
-16 | -0.3889 | 0.17371 | -0.0349 | -2.2388
-15.5 | -0.3784 | 0.16489 | -0.0387 | -2.2949
-15 | -0.3735 | 0.15497 | -0.043 | -2.4101
-14.5 | -0.3725 | 0.14481 | -0.0473 | -2.5723
-14 | -0.3643 | 0.13707 | -0.0503 | -2.6578
-13 | -0.4193 | 0.10967 | -0.0623 | -3.8233
-12.5 | -0.4625 | 0.09583 | -0.0688 | -4.8263
-12 | -0.5286 | 0.07639 | -0.0832 | -6.9198
-11.5 | -0.5654 | 0.06011 | -0.0999 | -9.4061
-11 | -0.5709 | 0.04495 | -0.121 | -12.7008
-10.5 | -0.5405 | 0.03312 | -0.1414 | -16.3194
-10 | -0.5367 | 0.0267 | -0.1452 | -20.1011
-9.5 | -0.5386 | 0.02272 | -0.1416 | -23.706
-9 | -0.5325 | 0.02002 | -0.1355 | -26.5984
-8.5 | -0.5181 | 0.01802 | -0.1284 | -28.7514
-8 | -0.5005 | 0.01641 | -0.1205 | -30.4997
-7.5 | -0.4757 | 0.01514 | -0.1126 | -31.4201
-7 | -0.445 | 0.01419 | -0.105 | -31.3601
-6.5 | -0.4109 | 0.01339 | -0.0977 | -30.6871
-6 | -0.3667 | 0.01263 | -0.0921 | -29.034
-5.5 | -0.3189 | 0.01191 | -0.0872 | -26.7758
-5 | -0.2673 | 0.01129 | -0.0829 | -23.6758
-4.5 | -0.2139 | 0.0107 | -0.0792 | -19.9907
-4 | -0.1593 | 0.01017 | -0.0758 | -15.6637
-3.5 | -0.1026 | 0.00977 | -0.0727 | -10.5015
-3 | -0.0458 | 0.00938 | -0.0698 | -4.8827
-2.5 | 0.0121 | 0.0091 | -0.0671 | 1.3297
-2 | 0.0703 | 0.00889 | -0.0645 | 7.9078
-1.5 | 0.1277 | 0.0087 | -0.0618 | 14.6782
-0.5 | 0.2419 | 0.00846 | -0.0565 | 28.5934
0 | 0.297 | 0.00838 | -0.0534 | 35.4415
0.5 | 0.3497 | 0.00834 | -0.05 | 41.9305
1 | 0.3989 | 0.00825 | -0.0458 | 48.3515
1.5 | 0.4346 | 0.00795 | -0.039 | 54.6667
2 | 0.4693 | 0.00797 | -0.0317 | 58.8833
2.5 | 0.5032 | 0.00819 | -0.0244 | 61.4408
3 | 0.5386 | 0.00853 | -0.0174 | 63.1419
3.5 | 0.5858 | 0.00899 | -0.013 | 65.1613
4 | 0.6605 | 0.00972 | -0.0145 | 67.9527
4.5 | 0.7493 | 0.01064 | -0.0189 | 70.4229
5 | 0.8276 | 0.01164 | -0.0213 | 71.0997
5.5 | 0.9025 | 0.01286 | -0.0235 | 70.1788
6 | 0.981 | 0.01418 | -0.0265 | 69.1819
6.5 | 0.9875 | 0.01527 | -0.0167 | 64.6693
7 | 1.0069 | 0.01671 | -0.0095 | 60.2573
7.5 | 1.0302 | 0.01845 | -0.0035 | 55.8374
8 | 1.0549 | 0.02043 | 0.0018 | 51.6349
8.5 | 1.0804 | 0.02264 | 0.0065 | 47.7208
9 | 1.1045 | 0.02514 | 0.0109 | 43.934
9.5 | 1.1287 | 0.02787 | 0.0148 | 40.4987
10 | 1.1517 | 0.03089 | 0.0182 | 37.2839
10.5 | 1.1711 | 0.03438 | 0.0214 | 34.0634
11 | 1.1855 | 0.03845 | 0.0241 | 30.8322
11.5 | 1.2002 | 0.04274 | 0.0263 | 28.0814
12 | 1.212 | 0.04747 | 0.0281 | 25.5319
12.5 | 1.2142 | 0.05318 | 0.0293 | 22.8319
13 | 1.2221 | 0.05868 | 0.0301 | 20.8265
13.5 | 1.2196 | 0.06527 | 0.0302 | 18.6855
14 | 1.2181 | 0.07203 | 0.0298 | 16.911
14.5 | 1.2105 | 0.07955 | 0.0287 | 15.2168
15 | 1.2028 | 0.08733 | 0.0272 | 13.773
15.5 | 1.1902 | 0.09581 | 0.0249 | 12.4225
16 | 1.1781 | 0.10453 | 0.022 | 11.2704
16.5 | 1.1633 | 0.1138 | 0.0184 | 10.2223
17 | 1.146 | 0.12369 | 0.0141 | 9.2651
17.5 | 1.1339 | 0.13323 | 0.0095 | 8.5108
18 | 1.1078 | 0.14509 | 0.0027 | 7.6353

## 41. Re 1M Mach 0.00 (1)
BIGFOIL.COM POLAR EXPORT
GA 30-317
GA 30-317 |  |  |  | Cl Max: | 1.876 | at alpha= | 17.5 | deg
JavaFoil+Calcfoil stall+Eppler ext transition |  |  |  | L/D Max: | 100.051 | at alpha= | 5 | deg
Re: | 1000000 |  |  | Cd Min: | 0.00707 | at alpha= | -0.5 | deg
Mach: | 0 |  |  | Cl=0 at alpha= | -2.3226 | deg
|  |  |  | @ Cl=0.1, Cd= | 0.0074748
|  |  |  | @ Cl=0.4, Cd= | 0.0072251
|  |  |  | @ Cl=0.6, Cd= | 0.0072655
alpha (deg) | Cl | Cd | Cm | Cl/Cd
-20 | -1.113 | 0.15204 | -0.015 | -7.318
-19.5 | -1.121 | 0.14319 | -0.016 | -7.827
-19 | -1.129 | 0.13301 | -0.017 | -8.486
-18.5 | -1.132 | 0.12591 | -0.017 | -8.988
-18 | -1.135 | 0.1177 | -0.018 | -9.64
-17.5 | -1.138 | 0.10724 | -0.019 | -10.609
-17 | -1.137 | 0.09912 | -0.02 | -11.468
-16.5 | -1.136 | 0.08953 | -0.021 | -12.689
-16 | -1.129 | 0.08312 | -0.022 | -13.583
-15.5 | -1.124 | 0.07434 | -0.023 | -15.117
-15 | -1.115 | 0.06615 | -0.024 | -16.85
-14.5 | -1.104 | 0.05805 | -0.025 | -19.019
-14 | -1.091 | 0.05041 | -0.026 | -21.642
-13.5 | -1.076 | 0.0427 | -0.027 | -25.196
-13 | -1.064 | 0.03454 | -0.029 | -30.788
-12.5 | -1.055 | 0.02663 | -0.03 | -39.613
-12 | -1.032 | 0.02256 | -0.031 | -45.73
-11.5 | -1.003 | 0.02 | -0.033 | -50.153
-11 | -0.969 | 0.01802 | -0.034 | -53.738
-10.5 | -0.932 | 0.0163 | -0.035 | -57.17
-10 | -0.893 | 0.01498 | -0.036 | -59.599
-9.5 | -0.848 | 0.01306 | -0.036 | -64.889
-9 | -0.796 | 0.01242 | -0.037 | -64.058
-8.5 | -0.742 | 0.01182 | -0.038 | -62.773
-8 | -0.687 | 0.01149 | -0.038 | -59.755
-7.5 | -0.63 | 0.01095 | -0.039 | -57.549
-7 | -0.573 | 0.0105 | -0.04 | -54.519
-6.5 | -0.514 | 0.01006 | -0.041 | -51.069
-6 | -0.454 | 0.0097 | -0.041 | -46.846
-5.5 | -0.394 | 0.0099 | -0.042 | -39.784
-5 | -0.333 | 0.00916 | -0.043 | -36.323
-4.5 | -0.271 | 0.00886 | -0.043 | -30.637
-4 | -0.21 | 0.00824 | -0.044 | -25.418
-3.5 | -0.147 | 0.008 | -0.045 | -18.418
-3 | -0.085 | 0.00769 | -0.045 | -11.035
-2.5 | -0.022 | 0.00776 | -0.046 | -2.867
-2 | 0.04 | 0.00737 | -0.047 | 5.491
-1.5 | 0.103 | 0.00748 | -0.047 | 13.811
-1 | 0.166 | 0.00715 | -0.048 | 23.227
-0.5 | 0.229 | 0.00707 | -0.049 | 32.384
0 | 0.294 | 0.00712 | -0.05 | 41.241
0.5 | 0.357 | 0.00715 | -0.05 | 49.908
1 | 0.42 | 0.00726 | -0.051 | 57.846
1.5 | 0.483 | 0.00736 | -0.052 | 65.566
2 | 0.546 | 0.0071 | -0.052 | 76.867
2.5 | 0.608 | 0.00729 | -0.053 | 83.419
3 | 0.671 | 0.00758 | -0.054 | 88.485
3.5 | 0.733 | 0.00793 | -0.054 | 92.427
4 | 0.795 | 0.00835 | -0.055 | 95.198
4.5 | 0.857 | 0.00876 | -0.056 | 97.852
5 | 0.918 | 0.00918 | -0.057 | 100.051
5.5 | 0.979 | 0.01016 | -0.057 | 96.416
6 | 1.04 | 0.01066 | -0.058 | 97.529
6.5 | 1.1 | 0.01123 | -0.059 | 97.98
7 | 1.16 | 0.01183 | -0.059 | 98.077
7.5 | 1.219 | 0.01269 | -0.06 | 96.128
8 | 1.278 | 0.01339 | -0.061 | 95.392
8.5 | 1.335 | 0.01425 | -0.061 | 93.714
9 | 1.362 | 0.01569 | -0.061 | 86.788
9.5 | 1.413 | 0.01663 | -0.061 | 84.92
10 | 1.461 | 0.01767 | -0.061 | 82.71
10.5 | 1.508 | 0.01879 | -0.062 | 80.26
11 | 1.553 | 0.02002 | -0.062 | 77.569
11.5 | 1.596 | 0.02129 | -0.063 | 74.952
12 | 1.637 | 0.0225 | -0.063 | 72.77
12.5 | 1.674 | 0.02409 | -0.064 | 69.513
13 | 1.71 | 0.02579 | -0.064 | 66.295
13.5 | 1.742 | 0.02794 | -0.064 | 62.37
14 | 1.772 | 0.03001 | -0.065 | 59.036
14.5 | 1.799 | 0.03223 | -0.065 | 55.828
15 | 1.822 | 0.0347 | -0.065 | 52.507
15.5 | 1.84 | 0.0377 | -0.065 | 48.822
16 | 1.854 | 0.04109 | -0.066 | 45.132
16.5 | 1.866 | 0.04446 | -0.066 | 41.97
17 | 1.873 | 0.04836 | -0.066 | 38.737
17.5 | 1.876 | 0.05278 | -0.066 | 35.549
18 | 1.876 | 0.05785 | -0.066 | 32.425
18.5 | 1.873 | 0.06299 | -0.066 | 29.733
19 | 1.865 | 0.06957 | -0.066 | 26.804
19.5 | 1.855 | 0.07625 | -0.066 | 24.33
20 | 1.838 | 0.08544 | -0.065 | 21.514

## 42. Re 1M Mach 0.00 (2)
BIGFOIL.COM POLAR EXPORT
GA 30-317
GA 30-317 |  |  |  | Cl Max: | 1.5022 | at alpha= | 18.5 | deg
XFOIL ncrit=9 |  |  |  | L/D Max: | 96.6102 | at alpha= | 7.5 | deg
Re: | 1000000 |  |  | Cd Min: | 0.10624 | at alpha= | -20 | deg
Mach: | 0 |  |  | Cl=0 at alpha= | -2.5164 | deg
|  |  |  | @ Cl=0.1, Cd= | 0.0072421
|  |  |  | @ Cl=0.4, Cd= | 0.0063256
|  |  |  | @ Cl=0.6, Cd= | 0.0071783
alpha (deg) | Cl | Cd | Cm | Cl/Cd
-20 | -0.9712 | 0.10624 | -0.0532 | -9.1416
-19.5 | -0.9926 | 0.09583 | -0.0587 | -10.3579
-19 | -1.0149 | 0.08557 | -0.0641 | -11.8605
-18.5 | -1.0379 | 0.07545 | -0.0694 | -13.7561
-18 | -1.0599 | 0.06592 | -0.0742 | -16.0786
-17.5 | -1.082 | 0.05677 | -0.0787 | -19.0594
-17 | -1.0965 | 0.04875 | -0.0824 | -22.4923
-16.5 | -1.1195 | 0.04002 | -0.0864 | -27.9735
-16 | -1.1255 | 0.03401 | -0.0882 | -33.0932
-15.5 | -1.1233 | 0.02978 | -0.0879 | -37.7199
-15 | -1.1139 | 0.02683 | -0.086 | -41.517
-14.5 | -1.1052 | 0.02443 | -0.0827 | -45.2395
-14 | -1.0967 | 0.02266 | -0.078 | -48.3981
-13.5 | -1.0752 | 0.02081 | -0.0753 | -51.6675
-13 | -1.0249 | 0.01901 | -0.0772 | -53.9137
-12.5 | -0.9588 | 0.0177 | -0.0811 | -54.1695
-12 | -0.8772 | 0.01619 | -0.0884 | -54.1816
-11.5 | -0.8061 | 0.01522 | -0.0927 | -52.9632
-11 | -0.7759 | 0.01447 | -0.0885 | -53.6213
-10.5 | -0.7456 | 0.01398 | -0.0838 | -53.3333
-10 | -0.7112 | 0.01341 | -0.08 | -53.035
-9.5 | -0.6703 | 0.01295 | -0.0772 | -51.7606
-9 | -0.6297 | 0.01241 | -0.0744 | -50.7413
-8.5 | -0.5855 | 0.01192 | -0.0722 | -49.1191
-8 | -0.54 | 0.0115 | -0.0701 | -46.9565
-7.5 | -0.4933 | 0.01105 | -0.0683 | -44.6425
-7 | -0.4462 | 0.01061 | -0.0665 | -42.0547
-6.5 | -0.3981 | 0.0102 | -0.0649 | -39.0294
-6 | -0.35 | 0.00975 | -0.0633 | -35.8974
-5.5 | -0.3015 | 0.00934 | -0.0617 | -32.2805
-5 | -0.2523 | 0.00895 | -0.0602 | -28.1899
-4 | -0.1519 | 0.00828 | -0.0576 | -18.3454
-3.5 | -0.1009 | 0.00799 | -0.0564 | -12.6283
-3 | -0.0502 | 0.00777 | -0.0552 | -6.4607
-2.5 | 0.0017 | 0.00754 | -0.0541 | 0.22546
-2 | 0.0534 | 0.00738 | -0.053 | 7.2358
-1.5 | 0.1041 | 0.00723 | -0.0517 | 14.3983
-0.5 | 0.2075 | 0.00699 | -0.0495 | 29.6853
0 | 0.2579 | 0.00689 | -0.0481 | 37.4311
0.5 | 0.3063 | 0.00675 | -0.0463 | 45.3778
1 | 0.3476 | 0.00642 | -0.0431 | 54.1433
1.5 | 0.3909 | 0.00631 | -0.0401 | 61.9493
2 | 0.4377 | 0.00639 | -0.0378 | 68.4977
2.5 | 0.4838 | 0.00654 | -0.0355 | 73.9755
3 | 0.5293 | 0.00675 | -0.0331 | 78.4148
4 | 0.6234 | 0.00732 | -0.0291 | 85.1639
4.5 | 0.6816 | 0.00769 | -0.0297 | 88.6346
5 | 0.7497 | 0.0082 | -0.0325 | 91.4268
5.5 | 0.8195 | 0.00872 | -0.0358 | 93.9794
6 | 0.8814 | 0.00933 | -0.0374 | 94.4695
6.5 | 0.9513 | 0.00993 | -0.0408 | 95.8006
7 | 1.0143 | 0.01057 | -0.0429 | 95.9603
7.5 | 1.083 | 0.01121 | -0.0464 | 96.6102
8 | 1.1148 | 0.01167 | -0.0424 | 95.527
8.5 | 1.1206 | 0.01215 | -0.0331 | 92.2305
9 | 1.1391 | 0.01282 | -0.0266 | 88.8534
9.5 | 1.1628 | 0.01362 | -0.0214 | 85.3744
10 | 1.1887 | 0.01457 | -0.0171 | 81.5854
10.5 | 1.2161 | 0.01562 | -0.0133 | 77.8553
11 | 1.2451 | 0.01675 | -0.0102 | 74.3343
11.5 | 1.2734 | 0.01803 | -0.0072 | 70.6267
12 | 1.3006 | 0.01947 | -0.0044 | 66.8002
12.5 | 1.3253 | 0.02117 | -0.0017 | 62.6027
13 | 1.3521 | 0.02282 | 0.0005 | 59.2507
13.5 | 1.3764 | 0.02472 | 0.0027 | 55.6796
14 | 1.3962 | 0.027 | 0.005 | 51.7111
14.5 | 1.4194 | 0.02915 | 0.0068 | 48.693
15 | 1.436 | 0.03191 | 0.0087 | 45.0016
15.5 | 1.4539 | 0.03471 | 0.0101 | 41.8871
16 | 1.4681 | 0.03796 | 0.0115 | 38.6749
16.5 | 1.48 | 0.04155 | 0.0125 | 35.6197
17 | 1.4909 | 0.04539 | 0.0133 | 32.8464
17.5 | 1.4966 | 0.04989 | 0.0138 | 29.998
18 | 1.5015 | 0.05465 | 0.014 | 27.4748
18.5 | 1.5022 | 0.06 | 0.0138 | 25.0367
19 | 1.4982 | 0.0661 | 0.0132 | 22.6657
19.5 | 1.4943 | 0.07234 | 0.0122 | 20.6566
20 | 1.4781 | 0.08033 | 0.0105 | 18.4003

## 43. Re 1M Mach 0.10 (1)
BIGFOIL.COM POLAR EXPORT
GA 30-317
GA 30-317 |  |  |  | Cl Max: | 1.862 | at alpha= | 17 | deg
JavaFoil+Calcfoil stall+Eppler ext transition |  |  |  | L/D Max: | 99.955 | at alpha= | 5 | deg
Re: | 1000000 |  |  | Cd Min: | 0.00708 | at alpha= | -0.5 | deg
Mach: | 0.1 |  |  | Cl=0 at alpha= | -2.3254 | deg
|  |  |  | @ Cl=0.1, Cd= | 0.0075256
|  |  |  | @ Cl=0.4, Cd= | 0.0072081
|  |  |  | @ Cl=0.6, Cd= | 0.0073111
alpha (deg) | Cl | Cd | Cm | Cl/Cd
-20 | -1.075 | 0.15734 | -0.015 | -6.834
-19.5 | -1.086 | 0.1485 | -0.016 | -7.314
-19 | -1.097 | 0.1378 | -0.017 | -7.963
-18.5 | -1.104 | 0.1303 | -0.017 | -8.47
-18 | -1.109 | 0.12195 | -0.018 | -9.096
-17.5 | -1.114 | 0.11176 | -0.019 | -9.969
-17 | -1.116 | 0.10299 | -0.02 | -10.841
-16.5 | -1.114 | 0.09561 | -0.02 | -11.655
-16 | -1.113 | 0.08672 | -0.021 | -12.832
-15.5 | -1.109 | 0.07788 | -0.022 | -14.246
-15 | -1.102 | 0.06953 | -0.023 | -15.85
-14.5 | -1.092 | 0.06146 | -0.025 | -17.767
-14 | -1.082 | 0.05299 | -0.026 | -20.418
-13.5 | -1.068 | 0.04502 | -0.027 | -23.717
-13 | -1.05 | 0.03867 | -0.028 | -27.151
-12.5 | -1.046 | 0.02869 | -0.03 | -36.471
-12 | -1.028 | 0.02351 | -0.031 | -43.729
-11.5 | -1.002 | 0.02057 | -0.033 | -48.694
-11 | -0.968 | 0.01846 | -0.034 | -52.423
-10.5 | -0.932 | 0.01659 | -0.035 | -56.191
-10 | -0.891 | 0.01529 | -0.036 | -58.297
-9.5 | -0.85 | 0.01318 | -0.037 | -64.512
-9 | -0.798 | 0.01255 | -0.037 | -63.588
-8.5 | -0.745 | 0.01194 | -0.038 | -62.368
-8 | -0.689 | 0.0116 | -0.039 | -59.402
-7.5 | -0.633 | 0.01102 | -0.039 | -57.42
-7 | -0.575 | 0.0105 | -0.04 | -54.776
-6.5 | -0.516 | 0.01009 | -0.041 | -51.154
-6 | -0.456 | 0.00978 | -0.041 | -46.657
-5.5 | -0.396 | 0.00967 | -0.042 | -40.933
-5 | -0.334 | 0.00913 | -0.043 | -36.609
-4.5 | -0.273 | 0.00883 | -0.043 | -30.878
-4 | -0.211 | 0.00831 | -0.044 | -25.326
-3.5 | -0.148 | 0.00798 | -0.045 | -18.546
-3 | -0.085 | 0.00776 | -0.046 | -10.988
-2.5 | -0.022 | 0.00775 | -0.046 | -2.889
-2 | 0.041 | 0.00746 | -0.047 | 5.453
-1.5 | 0.104 | 0.00753 | -0.048 | 13.787
-1 | 0.167 | 0.00717 | -0.048 | 23.285
-0.5 | 0.23 | 0.00708 | -0.049 | 32.468
0 | 0.295 | 0.00714 | -0.05 | 41.347
0.5 | 0.359 | 0.00713 | -0.051 | 50.297
1 | 0.422 | 0.00725 | -0.051 | 58.194
1.5 | 0.485 | 0.00736 | -0.052 | 65.956
2 | 0.548 | 0.00708 | -0.053 | 77.402
2.5 | 0.611 | 0.00736 | -0.053 | 83.103
3 | 0.674 | 0.00765 | -0.054 | 88.15
3.5 | 0.737 | 0.00799 | -0.055 | 92.174
4 | 0.799 | 0.00839 | -0.055 | 95.191
4.5 | 0.861 | 0.00879 | -0.056 | 97.984
5 | 0.923 | 0.00923 | -0.057 | 99.955
5.5 | 0.984 | 0.01021 | -0.058 | 96.344
6 | 1.045 | 0.01072 | -0.058 | 97.472
6.5 | 1.106 | 0.01133 | -0.059 | 97.575
7 | 1.166 | 0.01195 | -0.06 | 97.539
7.5 | 1.225 | 0.01288 | -0.06 | 95.147
8 | 1.284 | 0.01356 | -0.061 | 94.673
8.5 | 1.341 | 0.01439 | -0.062 | 93.173
9 | 1.367 | 0.01589 | -0.061 | 86.002
9.5 | 1.417 | 0.01686 | -0.061 | 84.095
10 | 1.466 | 0.01792 | -0.062 | 81.818
10.5 | 1.513 | 0.01908 | -0.062 | 79.274
11 | 1.557 | 0.02036 | -0.063 | 76.493
11.5 | 1.6 | 0.02167 | -0.063 | 73.82
12 | 1.641 | 0.02291 | -0.063 | 71.605
12.5 | 1.678 | 0.0245 | -0.064 | 68.501
13 | 1.713 | 0.0265 | -0.064 | 64.623
13.5 | 1.744 | 0.02854 | -0.064 | 61.105
14 | 1.773 | 0.0307 | -0.065 | 57.751
14.5 | 1.799 | 0.03299 | -0.065 | 54.518
15 | 1.82 | 0.03562 | -0.065 | 51.108
15.5 | 1.836 | 0.03892 | -0.066 | 47.169
16 | 1.849 | 0.04221 | -0.066 | 43.802
16.5 | 1.858 | 0.04594 | -0.066 | 40.431
17 | 1.862 | 0.05016 | -0.066 | 37.109
17.5 | 1.862 | 0.05501 | -0.066 | 33.854
18 | 1.858 | 0.06036 | -0.066 | 30.784
18.5 | 1.853 | 0.06546 | -0.066 | 28.309
19 | 1.841 | 0.07294 | -0.066 | 25.237
19.5 | 1.827 | 0.08033 | -0.065 | 22.74
20 | 1.796 | 0.09533 | -0.064 | 18.844

## 44. Re 1M Mach 0.10 (2)
BIGFOIL.COM POLAR EXPORT
GA 30-317
GA 30-317 |  |  |  | Cl Max: | 1.4922 | at alpha= | 18 | deg
XFOIL ncrit=9 |  |  |  | L/D Max: | 96.2478 | at alpha= | 7.5 | deg
Re: | 1000000 |  |  | Cd Min: | 0.11346 | at alpha= | -20 | deg
Mach: | 0.1 |  |  | Cl=0 at alpha= | -2.5182 | deg
|  |  |  | @ Cl=0.1, Cd= | 0.0072747
|  |  |  | @ Cl=0.4, Cd= | 0.0063526
|  |  |  | @ Cl=0.6, Cd= | 0.0072019
alpha (deg) | Cl | Cd | Cm | Cl/Cd
-20 | -0.9366 | 0.11346 | -0.0503 | -8.2549
-19.5 | -0.957 | 0.10296 | -0.0559 | -9.2949
-19 | -0.9803 | 0.09231 | -0.0616 | -10.6197
-18.5 | -1.0036 | 0.08192 | -0.0671 | -12.251
-18 | -1.0259 | 0.07204 | -0.0722 | -14.2407
-17.5 | -1.0499 | 0.06247 | -0.077 | -16.8065
-17 | -1.0673 | 0.05391 | -0.0811 | -19.7978
-16.5 | -1.0916 | 0.04489 | -0.0853 | -24.3172
-16 | -1.1042 | 0.03752 | -0.0884 | -29.4296
-15.5 | -1.1078 | 0.03211 | -0.0894 | -34.5002
-15 | -1.1014 | 0.02852 | -0.0883 | -38.6185
-14.5 | -1.0947 | 0.02566 | -0.0856 | -42.6617
-14 | -1.0874 | 0.02353 | -0.0813 | -46.2133
-13 | -1.0262 | 0.01957 | -0.0792 | -52.4374
-12.5 | -0.9616 | 0.01811 | -0.0829 | -53.0977
-12 | -0.8787 | 0.01656 | -0.0903 | -53.0616
-11.5 | -0.8058 | 0.01544 | -0.095 | -52.1891
-11 | -0.7731 | 0.01471 | -0.0912 | -52.5561
-10.5 | -0.7448 | 0.0141 | -0.0861 | -52.8227
-10 | -0.7113 | 0.0136 | -0.0819 | -52.3015
-9.5 | -0.6723 | 0.01305 | -0.0787 | -51.5172
-9 | -0.6316 | 0.01252 | -0.0757 | -50.4473
-8.5 | -0.587 | 0.01204 | -0.0734 | -48.7542
-8 | -0.5416 | 0.01161 | -0.0713 | -46.6494
-7.5 | -0.495 | 0.01114 | -0.0693 | -44.4345
-7 | -0.4477 | 0.0107 | -0.0674 | -41.8411
-6.5 | -0.3998 | 0.01025 | -0.0657 | -39.0049
-6 | -0.3513 | 0.00982 | -0.064 | -35.7739
-5.5 | -0.3027 | 0.00939 | -0.0623 | -32.2364
-5 | -0.2534 | 0.00899 | -0.0608 | -28.1869
-4.5 | -0.2032 | 0.00863 | -0.0594 | -23.5458
-4 | -0.1526 | 0.00831 | -0.0581 | -18.3634
-3.5 | -0.1013 | 0.00801 | -0.0569 | -12.6467
-3 | -0.0503 | 0.0078 | -0.0556 | -6.4487
-2.5 | 0.0019 | 0.00757 | -0.0545 | 0.25099
-2 | 0.054 | 0.00741 | -0.0534 | 7.2874
-1.5 | 0.105 | 0.00726 | -0.052 | 14.4628
-1 | 0.1569 | 0.00713 | -0.0509 | 22.0056
-0.5 | 0.2085 | 0.00701 | -0.0497 | 29.7432
0 | 0.2593 | 0.00692 | -0.0483 | 37.4711
0.5 | 0.3083 | 0.00679 | -0.0466 | 45.405
1 | 0.3501 | 0.00647 | -0.0434 | 54.1113
1.5 | 0.3927 | 0.00634 | -0.0401 | 61.9401
2 | 0.4392 | 0.00642 | -0.0377 | 68.4112
2.5 | 0.4857 | 0.00657 | -0.0354 | 73.9269
3.5 | 0.5762 | 0.00704 | -0.0304 | 81.8466
4 | 0.6247 | 0.00737 | -0.0287 | 84.7626
4.5 | 0.6836 | 0.00774 | -0.0293 | 88.3204
5 | 0.7522 | 0.00826 | -0.0321 | 91.0654
5.5 | 0.8228 | 0.00879 | -0.0354 | 93.6064
6 | 0.885 | 0.00943 | -0.037 | 93.8494
6.5 | 0.9552 | 0.01001 | -0.0404 | 95.4246
7 | 1.0182 | 0.01069 | -0.0424 | 95.2479
7.5 | 1.0876 | 0.0113 | -0.0459 | 96.2478
8 | 1.1098 | 0.01175 | -0.0398 | 94.4511
8.5 | 1.1193 | 0.01228 | -0.0312 | 91.1482
9 | 1.1392 | 0.01299 | -0.025 | 87.6982
9.5 | 1.1636 | 0.01384 | -0.02 | 84.0751
10 | 1.19 | 0.01483 | -0.0157 | 80.2428
10.5 | 1.217 | 0.01596 | -0.0119 | 76.2531
11 | 1.2453 | 0.01718 | -0.0087 | 72.4854
11.5 | 1.274 | 0.01851 | -0.0058 | 68.8277
12 | 1.3015 | 0.02 | -0.0031 | 65.075
12.5 | 1.3266 | 0.02174 | -0.0004 | 61.0212
13 | 1.3511 | 0.0236 | 0.002 | 57.25
13.5 | 1.3759 | 0.02554 | 0.0042 | 53.8724
14 | 1.3955 | 0.02792 | 0.0065 | 49.9821
14.5 | 1.417 | 0.03029 | 0.0083 | 46.7811
15 | 1.4345 | 0.03309 | 0.0101 | 43.3515
15.5 | 1.4498 | 0.03621 | 0.0116 | 40.0387
16 | 1.465 | 0.03948 | 0.0128 | 37.1074
16.5 | 1.4729 | 0.04358 | 0.0138 | 33.7976
17 | 1.4846 | 0.04747 | 0.0145 | 31.2745
17.5 | 1.4866 | 0.05248 | 0.0149 | 28.327
18 | 1.4922 | 0.05729 | 0.0149 | 26.0464
18.5 | 1.4887 | 0.06326 | 0.0145 | 23.533
19 | 1.4859 | 0.06938 | 0.0137 | 21.4168
19.5 | 1.4775 | 0.07631 | 0.0124 | 19.3618
20 | 1.4617 | 0.08438 | 0.0106 | 17.3228

## 45. Re 1M Mach 0.25 (1)
BIGFOIL.COM POLAR EXPORT
GA 30-317
GA 30-317 |  |  |  | Cl Max: | 1.794 | at alpha= | 15.5 | deg
JavaFoil+Calcfoil stall+Eppler ext transition |  |  |  | L/D Max: | 98.777 | at alpha= | 5 | deg
Re: | 1000000 |  |  | Cd Min: | 0.00719 | at alpha= | -0.5 | deg
Mach: | 0.25 |  |  | Cl=0 at alpha= | -2.3231 | deg
|  |  |  | @ Cl=0.1, Cd= | 0.0074275
|  |  |  | @ Cl=0.4, Cd= | 0.0073794
|  |  |  | @ Cl=0.6, Cd= | 0.0074095
alpha (deg) | Cl | Cd | Cm | Cl/Cd
-19 | -0.839 | 0.16662 | -0.014 | -5.037
-18.5 | -0.873 | 0.15968 | -0.015 | -5.47
-18 | -0.905 | 0.14795 | -0.016 | -6.115
-17.5 | -0.932 | 0.13777 | -0.017 | -6.768
-17 | -0.955 | 0.12753 | -0.018 | -7.49
-16.5 | -0.973 | 0.11984 | -0.018 | -8.12
-16 | -0.99 | 0.10888 | -0.02 | -9.096
-15.5 | -1 | 0.10073 | -0.02 | -9.93
-15 | -1.008 | 0.09117 | -0.022 | -11.055
-14.5 | -1.011 | 0.08112 | -0.023 | -12.467
-14 | -1.012 | 0.071 | -0.024 | -14.251
-13.5 | -1.008 | 0.06099 | -0.026 | -16.522
-13 | -1 | 0.05237 | -0.027 | -19.09
-12.5 | -0.989 | 0.04424 | -0.029 | -22.349
-12 | -0.976 | 0.03663 | -0.03 | -26.63
-11.5 | -0.976 | 0.02657 | -0.032 | -36.752
-11 | -0.958 | 0.02174 | -0.034 | -44.035
-10.5 | -0.928 | 0.01893 | -0.035 | -49.013
-10 | -0.892 | 0.01707 | -0.036 | -52.252
-9.5 | -0.852 | 0.01506 | -0.037 | -56.569
-9 | -0.812 | 0.01318 | -0.038 | -61.6
-8.5 | -0.759 | 0.01247 | -0.039 | -60.875
-8 | -0.704 | 0.01208 | -0.04 | -58.251
-7.5 | -0.647 | 0.01147 | -0.04 | -56.431
-7 | -0.589 | 0.01082 | -0.041 | -54.383
-6.5 | -0.529 | 0.01044 | -0.042 | -50.664
-6 | -0.468 | 0.01 | -0.043 | -46.803
-5.5 | -0.406 | 0.00986 | -0.043 | -41.162
-5 | -0.343 | 0.00934 | -0.044 | -36.746
-4.5 | -0.28 | 0.00889 | -0.045 | -31.496
-4 | -0.216 | 0.00848 | -0.045 | -25.485
-3.5 | -0.152 | 0.00809 | -0.046 | -18.795
-3 | -0.088 | 0.00792 | -0.047 | -11.056
-2.5 | -0.023 | 0.00789 | -0.048 | -2.911
-2 | 0.042 | 0.00749 | -0.048 | 5.575
-1.5 | 0.107 | 0.00742 | -0.049 | 14.381
-1 | 0.171 | 0.00728 | -0.05 | 23.545
-0.5 | 0.236 | 0.00719 | -0.05 | 32.882
0 | 0.303 | 0.00725 | -0.051 | 41.839
0.5 | 0.368 | 0.00734 | -0.052 | 50.22
1 | 0.433 | 0.00742 | -0.053 | 58.456
1.5 | 0.498 | 0.00766 | -0.053 | 65.102
2 | 0.563 | 0.00729 | -0.054 | 77.254
2.5 | 0.628 | 0.0075 | -0.055 | 83.705
3 | 0.692 | 0.00783 | -0.056 | 88.413
3.5 | 0.757 | 0.00826 | -0.056 | 91.601
4 | 0.821 | 0.00865 | -0.057 | 94.813
4.5 | 0.884 | 0.0091 | -0.058 | 97.218
5 | 0.947 | 0.00959 | -0.058 | 98.777
5.5 | 1.01 | 0.01064 | -0.059 | 94.989
6 | 1.073 | 0.01122 | -0.06 | 95.599
6.5 | 1.134 | 0.01186 | -0.061 | 95.673
7 | 1.196 | 0.01261 | -0.061 | 94.795
7.5 | 1.256 | 0.01357 | -0.062 | 92.564
8 | 1.316 | 0.01441 | -0.063 | 91.261
8.5 | 1.342 | 0.01613 | -0.062 | 83.185
9 | 1.394 | 0.01712 | -0.062 | 81.421
9.5 | 1.444 | 0.0182 | -0.063 | 79.336
10 | 1.492 | 0.01951 | -0.063 | 76.459
10.5 | 1.537 | 0.02087 | -0.063 | 73.642
11 | 1.579 | 0.02228 | -0.064 | 70.901
11.5 | 1.62 | 0.0239 | -0.064 | 67.802
12 | 1.659 | 0.02537 | -0.065 | 65.408
12.5 | 1.692 | 0.02753 | -0.065 | 61.467
13 | 1.721 | 0.02976 | -0.065 | 57.832
13.5 | 1.746 | 0.03226 | -0.066 | 54.133
14 | 1.767 | 0.035 | -0.066 | 50.491
14.5 | 1.784 | 0.03827 | -0.066 | 46.61
15 | 1.791 | 0.04217 | -0.066 | 42.484
15.5 | 1.794 | 0.04628 | -0.066 | 38.763
16 | 1.79 | 0.05121 | -0.066 | 34.951
16.5 | 1.78 | 0.05659 | -0.066 | 31.452
17 | 1.764 | 0.06299 | -0.066 | 28.003
17.5 | 1.741 | 0.07034 | -0.066 | 24.757
18 | 1.712 | 0.07938 | -0.065 | 21.56
18.5 | 1.675 | 0.09005 | -0.064 | 18.604
19 | 1.626 | 0.10765 | -0.063 | 15.105
19.5 | 1.587 | 0.1181 | -0.062 | 13.436
20 | 1.542 | 0.13052 | -0.061 | 11.814

## 46. Re 1M Mach 0.25 (2)
BIGFOIL.COM POLAR EXPORT
GA 30-317
GA 30-317 |  |  |  | Cl Max: | 1.4381 | at alpha= | 16.5 | deg
XFOIL ncrit=9 |  |  |  | L/D Max: | 92.4533 | at alpha= | 7 | deg
Re: | 1000000 |  |  | Cd Min: | 0.11883 | at alpha= | -18.5 | deg
Mach: | 0.25 |  |  | Cl=0 at alpha= | -2.5292 | deg
|  |  |  | @ Cl=0.1, Cd= | 0.0074092
|  |  |  | @ Cl=0.4, Cd= | 0.0065433
|  |  |  | @ Cl=0.6, Cd= | 0.0073778
alpha (deg) | Cl | Cd | Cm | Cl/Cd
-18.5 | -0.8117 | 0.11883 | -0.0514 | -6.8308
-18 | -0.8445 | 0.1059 | -0.0587 | -7.9745
-17.5 | -0.8732 | 0.09428 | -0.065 | -9.2618
-17 | -0.8998 | 0.08324 | -0.071 | -10.8097
-16.5 | -0.9275 | 0.07263 | -0.0766 | -12.7702
-16 | -0.9557 | 0.06267 | -0.0816 | -15.2497
-15.5 | -0.9833 | 0.05309 | -0.0862 | -18.5214
-15 | -1.0009 | 0.04472 | -0.0901 | -22.3815
-14.5 | -1.0114 | 0.03743 | -0.0931 | -27.0211
-14 | -1.0167 | 0.03179 | -0.0939 | -31.9818
-13.5 | -1.0203 | 0.02769 | -0.0916 | -36.8472
-13 | -1.0076 | 0.02466 | -0.0896 | -40.8597
-12.5 | -0.9653 | 0.02139 | -0.0923 | -45.1286
-12 | -0.8865 | 0.01915 | -0.0992 | -46.2924
-11.5 | -0.8004 | 0.01709 | -0.1072 | -46.8344
-11 | -0.7595 | 0.01601 | -0.105 | -47.4391
-10.5 | -0.732 | 0.01524 | -0.0996 | -48.0315
-10 | -0.7067 | 0.01439 | -0.0936 | -49.1105
-9.5 | -0.6744 | 0.01383 | -0.0884 | -48.7636
-9 | -0.6382 | 0.01321 | -0.084 | -48.3119
-8.5 | -0.5966 | 0.01259 | -0.0805 | -47.3868
-8 | -0.5518 | 0.01208 | -0.0775 | -45.6788
-7.5 | -0.5049 | 0.01156 | -0.0749 | -43.6765
-6.5 | -0.4082 | 0.0106 | -0.0703 | -38.5094
-6 | -0.3585 | 0.01018 | -0.0682 | -35.2161
-5.5 | -0.3087 | 0.00969 | -0.0661 | -31.8576
-5 | -0.2586 | 0.00928 | -0.0642 | -27.8664
-4.5 | -0.2072 | 0.00885 | -0.0625 | -23.4124
-4 | -0.1554 | 0.00853 | -0.0609 | -18.2181
-3.5 | -0.1028 | 0.0082 | -0.0594 | -12.5366
-3 | -0.05 | 0.00795 | -0.058 | -6.2893
-2 | 0.0562 | 0.00755 | -0.0552 | 7.4437
-1.5 | 0.1091 | 0.00738 | -0.0538 | 14.7832
-1 | 0.162 | 0.00727 | -0.0524 | 22.2834
-0.5 | 0.2145 | 0.00719 | -0.0509 | 29.8331
0 | 0.2668 | 0.0071 | -0.0493 | 37.5775
0.5 | 0.3175 | 0.007 | -0.0475 | 45.3571
1 | 0.3626 | 0.00677 | -0.0446 | 53.5598
1.5 | 0.4022 | 0.00653 | -0.0403 | 61.5926
2 | 0.4487 | 0.00659 | -0.0375 | 68.088
2.5 | 0.4939 | 0.00678 | -0.0344 | 72.8466
3 | 0.5387 | 0.00701 | -0.0313 | 76.8474
3.5 | 0.5838 | 0.00727 | -0.0283 | 80.3026
4 | 0.6319 | 0.00759 | -0.026 | 83.2543
4.5 | 0.6924 | 0.00801 | -0.0265 | 86.4419
5 | 0.7654 | 0.00858 | -0.0297 | 89.2075
5.5 | 0.8386 | 0.00919 | -0.033 | 91.2514
6 | 0.9033 | 0.00986 | -0.0346 | 91.6126
6.5 | 0.9719 | 0.01053 | -0.0371 | 92.2982
7 | 1.0401 | 0.01125 | -0.0396 | 92.4533
7.5 | 1.0849 | 0.01191 | -0.0377 | 91.0915
8.5 | 1.1123 | 0.01333 | -0.022 | 83.4434
10 | 1.1926 | 0.01668 | -0.0083 | 71.4988
10.5 | 1.2211 | 0.0181 | -0.0048 | 67.4641
11 | 1.2497 | 0.01965 | -0.0016 | 63.598
11.5 | 1.2766 | 0.02142 | 0.0015 | 59.5985
12 | 1.3007 | 0.02346 | 0.0044 | 55.4433
12.5 | 1.3258 | 0.02557 | 0.007 | 51.8498
13 | 1.3489 | 0.02791 | 0.0094 | 48.3303
13.5 | 1.3668 | 0.03078 | 0.0118 | 44.4055
14 | 1.3867 | 0.03365 | 0.0138 | 41.2095
14.5 | 1.4027 | 0.03699 | 0.0155 | 37.9211
15 | 1.4152 | 0.04079 | 0.017 | 34.6948
15.5 | 1.427 | 0.04484 | 0.0181 | 31.8243
16 | 1.4309 | 0.04977 | 0.0189 | 28.7503
16.5 | 1.4381 | 0.05461 | 0.0192 | 26.334
17 | 1.435 | 0.06066 | 0.0192 | 23.6564
17.5 | 1.4348 | 0.06664 | 0.0187 | 21.5306
18 | 1.4234 | 0.07403 | 0.0175 | 19.2273
18.5 | 1.4162 | 0.08117 | 0.0161 | 17.4473
19 | 1.4011 | 0.08941 | 0.014 | 15.6705
19.5 | 1.3817 | 0.09842 | 0.0113 | 14.0388
20 | 1.368 | 0.10684 | 0.0085 | 12.8042

## 47. Re 1M Mach 0.50 (1)
BIGFOIL.COM POLAR EXPORT
GA 30-317
GA 30-317 |  |  |  | Cl Max: | 1.573 | at alpha= | 10.5 | deg
JavaFoil+Calcfoil stall+Eppler ext transition |  |  |  | L/D Max: | 93.496 | at alpha= | 5 | deg
Re: | 1000000 |  |  | Cd Min: | 0.00779 | at alpha= | -1 | deg
Mach: | 0.5 |  |  | Cl=0 at alpha= | -2.3219 | deg
|  |  |  | @ Cl=0.1, Cd= | 0.0079043
|  |  |  | @ Cl=0.4, Cd= | 0.0080537
|  |  |  | @ Cl=0.6, Cd= | 0.0087235
alpha (deg) | Cl | Cd | Cm | Cl/Cd
-20 | -1.025 | 0.20451 | -0.017 | -5.014
-19.5 | -1 | 0.20249 | -0.018 | -4.937
-19 | -0.968 | 0.1999 | -0.017 | -4.841
-18.5 | -0.938 | 0.18751 | -0.017 | -5.002
-18 | -0.909 | 0.17856 | -0.017 | -5.091
-17.5 | -0.881 | 0.17513 | -0.018 | -5.029
-17 | -0.852 | 0.17232 | -0.018 | -4.947
-16.5 | -0.824 | 0.16627 | -0.018 | -4.955
-16 | -0.796 | 0.15978 | -0.019 | -4.981
-15.5 | -0.769 | 0.1572 | -0.02 | -4.892
-15 | -0.738 | 0.14749 | -0.019 | -5.001
-14.5 | -0.708 | 0.1426 | -0.019 | -4.965
-14 | -0.679 | 0.13784 | -0.018 | -4.924
-13.5 | -0.65 | 0.13398 | -0.019 | -4.852
-13 | -0.622 | 0.12516 | -0.019 | -4.966
-12.5 | -0.592 | 0.15657 | -0.019 | -3.781
-12 | -0.565 | 0.11551 | -0.021 | -4.891
-11.5 | -0.534 | 0.10645 | -0.018 | -5.013
-11 | -0.504 | 0.10254 | -0.018 | -4.919
-10.5 | -0.476 | 0.10053 | -0.018 | -4.73
-10 | -0.447 | 0.08071 | -0.019 | -5.54
-9.5 | -0.631 | 0.06205 | -0.028 | -10.164
-9 | -0.699 | 0.03854 | -0.036 | -18.134
-8.5 | -0.733 | 0.02214 | -0.041 | -33.115
-8 | -0.717 | 0.01756 | -0.043 | -40.842
-7.5 | -0.681 | 0.01523 | -0.044 | -44.731
-7 | -0.638 | 0.01308 | -0.046 | -48.803
-6.5 | -0.579 | 0.0122 | -0.047 | -47.429
-6 | -0.515 | 0.01136 | -0.048 | -45.365
-5.5 | -0.449 | 0.01075 | -0.048 | -41.738
-5 | -0.381 | 0.01024 | -0.049 | -37.171
-4.5 | -0.311 | 0.01032 | -0.05 | -30.145
-4 | -0.241 | 0.00939 | -0.051 | -25.643
-3.5 | -0.169 | 0.00866 | -0.052 | -19.564
-3 | -0.098 | 0.00851 | -0.052 | -11.483
-2.5 | -0.026 | 0.00826 | -0.053 | -3.105
-2 | 0.047 | 0.008 | -0.054 | 5.834
-1.5 | 0.119 | 0.00787 | -0.055 | 15.125
-1 | 0.192 | 0.00779 | -0.056 | 24.575
-0.5 | 0.264 | 0.00793 | -0.056 | 33.257
0 | 0.339 | 0.00792 | -0.057 | 42.758
0.5 | 0.412 | 0.00808 | -0.058 | 50.913
1 | 0.484 | 0.00848 | -0.059 | 57.062
1.5 | 0.557 | 0.00861 | -0.06 | 64.646
2 | 0.629 | 0.0088 | -0.06 | 71.426
2.5 | 0.701 | 0.0085 | -0.061 | 82.431
3 | 0.772 | 0.009 | -0.062 | 85.813
3.5 | 0.844 | 0.00951 | -0.063 | 88.725
4 | 0.914 | 0.01008 | -0.064 | 90.696
4.5 | 0.985 | 0.0107 | -0.064 | 92.053
5 | 1.054 | 0.01127 | -0.065 | 93.496
5.5 | 1.122 | 0.01216 | -0.066 | 92.297
6 | 1.165 | 0.01429 | -0.065 | 81.499
6.5 | 1.225 | 0.01571 | -0.066 | 77.949
7 | 1.283 | 0.01713 | -0.066 | 74.924
7.5 | 1.337 | 0.01921 | -0.067 | 69.627
8 | 1.39 | 0.02081 | -0.067 | 66.779
8.5 | 1.438 | 0.02265 | -0.068 | 63.504
9 | 1.483 | 0.02468 | -0.068 | 60.104
9.5 | 1.523 | 0.02699 | -0.068 | 56.415
10 | 1.555 | 0.02956 | -0.069 | 52.607
10.5 | 1.573 | 0.03289 | -0.069 | 47.817
11 | 1.573 | 0.03771 | -0.069 | 41.715
11.5 | 1.547 | 0.04412 | -0.069 | 35.071
12 | 1.472 | 0.05503 | -0.067 | 26.756
12.5 | 1.177 | 0.07884 | -0.063 | 14.93
13 | 0.901 | 0.12569 | -0.049 | 7.168
13.5 | 0.918 | 0.13308 | -0.043 | 6.9
14 | 0.951 | 0.14501 | -0.046 | 6.559
14.5 | 0.982 | 0.1541 | -0.048 | 6.375
15 | 1.005 | 0.15622 | -0.046 | 6.432
15.5 | 1.034 | 0.16379 | -0.047 | 6.311

## 48. Re 1M Mach 0.50 (2)
BIGFOIL.COM POLAR EXPORT
GA 30-317
GA 30-317 |  |  |  | Cl Max: | 1.2666 | at alpha= | 13 | deg
XFOIL ncrit=9 |  |  |  | L/D Max: | 76.7675 | at alpha= | 5 | deg
Re: | 1000000 |  |  | Cd Min: | 0.17739 | at alpha= | -16.5 | deg
Mach: | 0.5 |  |  | Cl=0 at alpha= | -2.5697 | deg
|  |  |  | @ Cl=0.1, Cd= | 0.0081381
|  |  |  | @ Cl=0.4, Cd= | 0.00778
|  |  |  | @ Cl=0.6, Cd= | 0.0085682
alpha (deg) | Cl | Cd | Cm | Cl/Cd
-16.5 | -0.4187 | 0.17739 | -0.032 | -2.3603
-16 | -0.4032 | 0.1699 | -0.0356 | -2.3732
-15.5 | -0.3918 | 0.16152 | -0.0393 | -2.4257
-15 | -0.4045 | 0.14764 | -0.0454 | -2.7398
-14.5 | -0.3895 | 0.14126 | -0.0481 | -2.7573
-13.5 | -0.4647 | 0.11053 | -0.0629 | -4.2043
-13 | -0.5055 | 0.09703 | -0.0698 | -5.2097
-12.5 | -0.5554 | 0.08157 | -0.0797 | -6.8089
-12 | -0.5909 | 0.06567 | -0.0955 | -8.998
-11.5 | -0.6049 | 0.04995 | -0.1161 | -12.1101
-11 | -0.582 | 0.03636 | -0.1392 | -16.0066
-10.5 | -0.5786 | 0.02845 | -0.1464 | -20.3374
-10 | -0.5852 | 0.02357 | -0.1445 | -24.8282
-9.5 | -0.5847 | 0.02027 | -0.1391 | -28.8456
-9 | -0.575 | 0.01797 | -0.1322 | -31.9978
-8.5 | -0.5575 | 0.01628 | -0.1244 | -34.2445
-8 | -0.5357 | 0.01488 | -0.1162 | -36.0013
-7.5 | -0.5061 | 0.01382 | -0.1084 | -36.6208
-7 | -0.4715 | 0.01305 | -0.1009 | -36.1303
-6.5 | -0.4297 | 0.01232 | -0.0947 | -34.8782
-6 | -0.3815 | 0.01163 | -0.0896 | -32.8031
-5.5 | -0.33 | 0.01101 | -0.0851 | -29.9728
-4.5 | -0.2208 | 0.00992 | -0.0777 | -22.2581
-4 | -0.1652 | 0.00944 | -0.0744 | -17.5
-3.5 | -0.1082 | 0.00902 | -0.0714 | -11.9956
-3 | -0.05 | 0.00868 | -0.0687 | -5.7604
-2.5 | 0.0081 | 0.00841 | -0.0661 | 0.96314
-2 | 0.0665 | 0.00823 | -0.0635 | 8.0802
-1 | 0.1831 | 0.00791 | -0.0585 | 23.1479
-0.5 | 0.2405 | 0.00782 | -0.0559 | 30.7545
0 | 0.2965 | 0.00777 | -0.0531 | 38.1596
0.5 | 0.3502 | 0.00778 | -0.0498 | 45.0129
1 | 0.4025 | 0.00778 | -0.0463 | 51.7352
2 | 0.4753 | 0.00754 | -0.033 | 63.0371
2.5 | 0.5042 | 0.0077 | -0.0247 | 65.4805
3 | 0.5413 | 0.00799 | -0.0181 | 67.7472
3.5 | 0.5793 | 0.00836 | -0.0118 | 69.2943
4 | 0.629 | 0.00886 | -0.0081 | 70.9932
4.5 | 0.7165 | 0.00961 | -0.0122 | 74.5578
5 | 0.8122 | 0.01058 | -0.0181 | 76.7675
5.5 | 0.8874 | 0.01169 | -0.0201 | 75.911
6 | 0.9638 | 0.01292 | -0.0224 | 74.5975
6.5 | 1.0132 | 0.01422 | -0.0202 | 71.2518
7 | 1.0311 | 0.01554 | -0.0124 | 66.3514
7.5 | 1.0547 | 0.01716 | -0.0061 | 61.4627
8 | 1.0817 | 0.01898 | -0.0007 | 56.9916
8.5 | 1.1091 | 0.02105 | 0.0041 | 52.6888
9 | 1.1355 | 0.02339 | 0.0085 | 48.5464
9.5 | 1.1624 | 0.02592 | 0.0125 | 44.8457
10 | 1.1874 | 0.02876 | 0.0161 | 41.2865
10.5 | 1.2086 | 0.03208 | 0.0195 | 37.6746
11 | 1.2249 | 0.03594 | 0.0224 | 34.0818
11.5 | 1.2427 | 0.03996 | 0.0249 | 31.0986
12 | 1.2545 | 0.04461 | 0.027 | 28.1215
12.5 | 1.2594 | 0.05003 | 0.0285 | 25.1729
13 | 1.2666 | 0.05551 | 0.0296 | 22.8175
13.5 | 1.2621 | 0.06221 | 0.0298 | 20.2877
14 | 1.2623 | 0.06874 | 0.0297 | 18.3634
14.5 | 1.2513 | 0.07648 | 0.0287 | 16.3611
15 | 1.2443 | 0.0841 | 0.0274 | 14.7955
15.5 | 1.227 | 0.09293 | 0.025 | 13.2035
16 | 1.2174 | 0.10127 | 0.0226 | 12.0213
16.5 | 1.2003 | 0.11062 | 0.0192 | 10.8507
17 | 1.1872 | 0.11985 | 0.0155 | 9.9057
17.5 | 1.173 | 0.12945 | 0.011 | 9.0614
18 | 1.1569 | 0.13966 | 0.0058 | 8.2837

## 49. Re 2M Mach 0.00 (1)
BIGFOIL.COM POLAR EXPORT
GA 30-317
GA 30-317 |  |  |  | Cl Max: | 1.898 | at alpha= | 18 | deg
JavaFoil+Calcfoil stall+Eppler ext transition |  |  |  | L/D Max: | 110.206 | at alpha= | 5 | deg
Re: | 2000000 |  |  | Cd Min: | 0.00647 | at alpha= | -1 | deg
Mach: | 0 |  |  | Cl=0 at alpha= | -2.3226 | deg
|  |  |  | @ Cl=0.1, Cd= | 0.0066562
|  |  |  | @ Cl=0.4, Cd= | 0.0069783
|  |  |  | @ Cl=0.6, Cd= | 0.0073781
alpha (deg) | Cl | Cd | Cm | Cl/Cd
-20 | -1.131 | 0.12955 | -0.017 | -8.734
-19.5 | -1.141 | 0.12073 | -0.018 | -9.449
-19 | -1.149 | 0.11169 | -0.018 | -10.291
-18.5 | -1.155 | 0.10451 | -0.019 | -11.047
-18 | -1.158 | 0.09644 | -0.02 | -12.01
-17.5 | -1.164 | 0.08633 | -0.021 | -13.478
-17 | -1.163 | 0.07923 | -0.022 | -14.683
-16.5 | -1.164 | 0.07013 | -0.023 | -16.598
-16 | -1.157 | 0.06496 | -0.023 | -17.814
-15.5 | -1.153 | 0.05644 | -0.024 | -20.436
-15 | -1.145 | 0.04974 | -0.025 | -23.017
-14.5 | -1.135 | 0.04254 | -0.026 | -26.682
-14 | -1.129 | 0.03439 | -0.028 | -32.825
-13.5 | -1.125 | 0.02646 | -0.029 | -42.504
-13 | -1.107 | 0.02221 | -0.03 | -49.826
-12.5 | -1.081 | 0.01959 | -0.031 | -55.148
-12 | -1.05 | 0.01755 | -0.032 | -59.845
-11.5 | -1.019 | 0.016 | -0.033 | -63.682
-11 | -0.982 | 0.01475 | -0.034 | -66.582
-10.5 | -0.947 | 0.01257 | -0.035 | -75.32
-10 | -0.898 | 0.01192 | -0.036 | -75.352
-9.5 | -0.848 | 0.01138 | -0.036 | -74.535
-9 | -0.796 | 0.01085 | -0.037 | -73.331
-8.5 | -0.742 | 0.01032 | -0.038 | -71.93
-8 | -0.687 | 0.01006 | -0.038 | -68.282
-7.5 | -0.63 | 0.01003 | -0.039 | -62.861
-7 | -0.573 | 0.00917 | -0.04 | -62.459
-6.5 | -0.514 | 0.0088 | -0.041 | -58.392
-6 | -0.454 | 0.00896 | -0.041 | -50.683
-5.5 | -0.394 | 0.00873 | -0.042 | -45.104
-5 | -0.333 | 0.00806 | -0.043 | -41.309
-4.5 | -0.271 | 0.00783 | -0.043 | -34.667
-4 | -0.21 | 0.00732 | -0.044 | -28.619
-3.5 | -0.147 | 0.0071 | -0.045 | -20.748
-3 | -0.085 | 0.00692 | -0.045 | -12.268
-2.5 | -0.022 | 0.00699 | -0.046 | -3.185
-2 | 0.04 | 0.00658 | -0.047 | 6.152
-1.5 | 0.103 | 0.00666 | -0.047 | 15.502
-1 | 0.166 | 0.00647 | -0.048 | 25.687
-0.5 | 0.229 | 0.00651 | -0.049 | 35.155
0 | 0.294 | 0.00673 | -0.05 | 43.647
0.5 | 0.357 | 0.00691 | -0.05 | 51.638
1 | 0.42 | 0.00701 | -0.051 | 59.916
1.5 | 0.483 | 0.00694 | -0.052 | 69.547
2 | 0.546 | 0.00723 | -0.052 | 75.458
2.5 | 0.608 | 0.0074 | -0.053 | 82.208
3 | 0.671 | 0.00699 | -0.054 | 95.957
3.5 | 0.733 | 0.0073 | -0.055 | 100.354
4 | 0.795 | 0.00763 | -0.055 | 104.201
4.5 | 0.857 | 0.00797 | -0.056 | 107.527
5 | 0.918 | 0.00833 | -0.057 | 110.206
5.5 | 0.979 | 0.00921 | -0.057 | 106.376
6 | 1.04 | 0.00966 | -0.058 | 107.651
6.5 | 1.1 | 0.01022 | -0.059 | 107.676
7 | 1.16 | 0.01082 | -0.059 | 107.223
7.5 | 1.219 | 0.0114 | -0.06 | 106.96
8 | 1.278 | 0.01204 | -0.061 | 106.08
8.5 | 1.335 | 0.01284 | -0.061 | 103.968
9 | 1.392 | 0.01343 | -0.062 | 103.657
9.5 | 1.447 | 0.01402 | -0.063 | 103.247
10 | 1.471 | 0.01502 | -0.062 | 97.931
10.5 | 1.518 | 0.01599 | -0.062 | 94.953
11 | 1.564 | 0.01698 | -0.063 | 92.092
11.5 | 1.607 | 0.01803 | -0.063 | 89.178
12 | 1.649 | 0.01904 | -0.064 | 86.625
12.5 | 1.687 | 0.02037 | -0.064 | 82.816
13 | 1.722 | 0.02184 | -0.064 | 78.818
13.5 | 1.754 | 0.02361 | -0.065 | 74.302
14 | 1.784 | 0.02537 | -0.065 | 70.324
14.5 | 1.812 | 0.02726 | -0.065 | 66.454
15 | 1.835 | 0.02937 | -0.066 | 62.479
15.5 | 1.854 | 0.03189 | -0.066 | 58.142
16 | 1.87 | 0.03467 | -0.066 | 53.933
16.5 | 1.882 | 0.03732 | -0.067 | 50.441
17 | 1.891 | 0.0404 | -0.067 | 46.81
17.5 | 1.897 | 0.04389 | -0.067 | 43.211
18 | 1.898 | 0.04784 | -0.067 | 39.67
18.5 | 1.896 | 0.05198 | -0.067 | 36.474
19 | 1.889 | 0.05731 | -0.067 | 32.963
19.5 | 1.88 | 0.06277 | -0.067 | 29.955
20 | 1.866 | 0.06988 | -0.067 | 26.7

## 50. Re 2M Mach 0.00 (2)
BIGFOIL.COM POLAR EXPORT
GA 30-317
GA 30-317 |  |  |  | Cl Max: | 1.6189 | at alpha= | 19 | deg
XFOIL ncrit=9 |  |  |  | L/D Max: | 110.847 | at alpha= | 7 | deg
Re: | 2000000 |  |  | Cd Min: | 0.07961 | at alpha= | -20 | deg
Mach: | 0 |  |  | Cl=0 at alpha= | -2.4811 | deg
|  |  |  | @ Cl=0.1, Cd= | 0.006298
|  |  |  | @ Cl=0.4, Cd= | 0.0061101
|  |  |  | @ Cl=0.6, Cd= | 0.0063589
alpha (deg) | Cl | Cd | Cm | Cl/Cd
-20 | -1.1626 | 0.07961 | -0.0664 | -14.6037
-19.5 | -1.2143 | 0.06602 | -0.0735 | -18.3929
-19 | -1.271 | 0.05238 | -0.0806 | -24.265
-18.5 | -1.3008 | 0.04253 | -0.0856 | -30.5855
-18 | -1.3111 | 0.03559 | -0.0884 | -36.839
-17.5 | -1.3111 | 0.03069 | -0.0892 | -42.7208
-17 | -1.3032 | 0.02717 | -0.0884 | -47.9647
-16.5 | -1.2906 | 0.02449 | -0.0865 | -52.6991
-16 | -1.2752 | 0.0224 | -0.0838 | -56.9286
-15.5 | -1.2583 | 0.02077 | -0.0801 | -60.5826
-15 | -1.2422 | 0.01954 | -0.0754 | -63.5722
-14.5 | -1.2018 | 0.01787 | -0.0754 | -67.2524
-14 | -1.1516 | 0.01664 | -0.0763 | -69.2067
-13.5 | -1.0735 | 0.01554 | -0.0823 | -69.0798
-13 | -0.9754 | 0.01431 | -0.0925 | -68.1621
-12.5 | -0.924 | 0.01361 | -0.0926 | -67.8913
-12 | -0.8965 | 0.01317 | -0.0875 | -68.0714
-11.5 | -0.8679 | 0.01268 | -0.0825 | -68.4464
-11 | -0.8332 | 0.01221 | -0.0785 | -68.2391
-10.5 | -0.7913 | 0.0118 | -0.0759 | -67.0593
-10 | -0.7499 | 0.01131 | -0.0732 | -66.3042
-9.5 | -0.7041 | 0.0109 | -0.0712 | -64.5963
-9 | -0.658 | 0.0105 | -0.0693 | -62.6667
-8.5 | -0.6107 | 0.01012 | -0.0676 | -60.3458
-8 | -0.5617 | 0.00975 | -0.0661 | -57.6103
-7.5 | -0.5127 | 0.00945 | -0.0646 | -54.254
-7 | -0.4619 | 0.0091 | -0.0635 | -50.7582
-6.5 | -0.4126 | 0.00879 | -0.062 | -46.9397
-6 | -0.3612 | 0.00845 | -0.0609 | -42.7456
-5.5 | -0.3112 | 0.00814 | -0.0596 | -38.231
-5 | -0.2597 | 0.00779 | -0.0585 | -33.3376
-4.5 | -0.209 | 0.00749 | -0.0573 | -27.9039
-4 | -0.1574 | 0.0072 | -0.0562 | -21.8611
-3.5 | -0.1057 | 0.00695 | -0.0552 | -15.2086
-3 | -0.0543 | 0.00674 | -0.054 | -8.0564
-2.5 | -0.002 | 0.00655 | -0.0531 | -0.30534
-2 | 0.051 | 0.00641 | -0.0522 | 7.9563
-1.5 | 0.1035 | 0.00629 | -0.0513 | 16.4547
-1 | 0.1552 | 0.00618 | -0.0502 | 25.1133
-0.5 | 0.2075 | 0.00613 | -0.0492 | 33.8499
0 | 0.2596 | 0.00609 | -0.0482 | 42.6273
0.5 | 0.311 | 0.00606 | -0.0471 | 51.3201
1 | 0.3616 | 0.00607 | -0.0458 | 59.5717
1.5 | 0.4095 | 0.00612 | -0.044 | 66.9118
2 | 0.451 | 0.00596 | -0.0409 | 75.6711
2.5 | 0.493 | 0.00594 | -0.0378 | 82.9966
3 | 0.5391 | 0.00609 | -0.0356 | 88.5222
3.5 | 0.5843 | 0.00629 | -0.0332 | 92.8935
4 | 0.6299 | 0.00649 | -0.031 | 97.057
4.5 | 0.6741 | 0.00671 | -0.0284 | 100.462
5 | 0.7165 | 0.00694 | -0.0255 | 103.2421
5.5 | 0.7667 | 0.00726 | -0.0245 | 105.6061
6 | 0.8412 | 0.00771 | -0.0288 | 109.1051
6.5 | 0.9197 | 0.00831 | -0.0342 | 110.6739
7 | 0.981 | 0.00885 | -0.0358 | 110.8475
7.5 | 1.0417 | 0.00943 | -0.0373 | 110.4666
8 | 1.1013 | 0.01006 | -0.0388 | 109.4732
8.5 | 1.1654 | 0.01072 | -0.0414 | 108.7127
9 | 1.1891 | 0.0112 | -0.0357 | 106.1696
9.5 | 1.2103 | 0.01173 | -0.0295 | 103.1799
10 | 1.2365 | 0.01239 | -0.0246 | 99.7982
10.5 | 1.2644 | 0.01322 | -0.0204 | 95.643
11 | 1.2937 | 0.01416 | -0.0168 | 91.363
11.5 | 1.3252 | 0.01514 | -0.0139 | 87.5297
12 | 1.3565 | 0.01622 | -0.0112 | 83.6313
12.5 | 1.3853 | 0.01754 | -0.0084 | 78.9795
13 | 1.4151 | 0.01888 | -0.0061 | 74.9523
13.5 | 1.4431 | 0.0204 | -0.0038 | 70.7402
14 | 1.4674 | 0.02221 | -0.0014 | 66.0693
14.5 | 1.4932 | 0.024 | 0.0006 | 62.2167
15 | 1.5157 | 0.02609 | 0.0026 | 58.0951
15.5 | 1.5353 | 0.02848 | 0.0046 | 53.908
16 | 1.5553 | 0.03095 | 0.0063 | 50.252
16.5 | 1.5692 | 0.03403 | 0.0079 | 46.1123
17 | 1.587 | 0.03694 | 0.0091 | 42.9616
17.5 | 1.5956 | 0.04077 | 0.0103 | 39.1366
18 | 1.6082 | 0.04438 | 0.011 | 36.237
18.5 | 1.612 | 0.04895 | 0.0116 | 32.9316
19 | 1.6189 | 0.05342 | 0.0118 | 30.3051
19.5 | 1.6177 | 0.05885 | 0.0117 | 27.4885
20 | 1.6166 | 0.06444 | 0.0113 | 25.0869

## 51. Re 2M Mach 0.10 (1)
BIGFOIL.COM POLAR EXPORT
GA 30-317
GA 30-317 |  |  |  | Cl Max: | 1.883 | at alpha= | 17.5 | deg
JavaFoil+Calcfoil stall+Eppler ext transition |  |  |  | L/D Max: | 110.108 | at alpha= | 5 | deg
Re: | 2000000 |  |  | Cd Min: | 0.00651 | at alpha= | -0.5 | deg
Mach: | 0.1 |  |  | Cl=0 at alpha= | -2.3254 | deg
|  |  |  | @ Cl=0.1, Cd= | 0.0067049
|  |  |  | @ Cl=0.4, Cd= | 0.006996
|  |  |  | @ Cl=0.6, Cd= | 0.0074316
alpha (deg) | Cl | Cd | Cm | Cl/Cd
-20 | -1.092 | 0.13529 | -0.017 | -8.073
-19.5 | -1.105 | 0.12645 | -0.017 | -8.736
-19 | -1.116 | 0.11664 | -0.018 | -9.57
-18.5 | -1.124 | 0.10941 | -0.019 | -10.273
-18 | -1.131 | 0.10083 | -0.02 | -11.221
-17.5 | -1.139 | 0.09061 | -0.021 | -12.571
-17 | -1.142 | 0.08289 | -0.021 | -13.781
-16.5 | -1.142 | 0.07576 | -0.022 | -15.068
-16 | -1.14 | 0.0683 | -0.023 | -16.697
-15.5 | -1.139 | 0.05943 | -0.024 | -19.162
-15 | -1.132 | 0.05256 | -0.025 | -21.535
-14.5 | -1.122 | 0.04602 | -0.026 | -24.369
-14 | -1.114 | 0.03797 | -0.027 | -29.35
-13.5 | -1.114 | 0.02849 | -0.029 | -39.115
-13 | -1.099 | 0.02373 | -0.03 | -46.315
-12.5 | -1.077 | 0.02028 | -0.031 | -53.089
-12 | -1.048 | 0.01813 | -0.032 | -57.79
-11.5 | -1.018 | 0.01636 | -0.033 | -62.213
-11 | -0.982 | 0.01502 | -0.034 | -65.379
-10.5 | -0.949 | 0.01268 | -0.035 | -74.812
-10 | -0.901 | 0.01204 | -0.036 | -74.841
-9.5 | -0.851 | 0.01148 | -0.037 | -74.068
-9 | -0.799 | 0.01091 | -0.037 | -73.207
-8.5 | -0.745 | 0.01044 | -0.038 | -71.333
-8 | -0.69 | 0.01014 | -0.039 | -67.975
-7.5 | -0.633 | 0.00964 | -0.039 | -65.686
-7 | -0.575 | 0.00928 | -0.04 | -61.974
-6.5 | -0.516 | 0.00888 | -0.041 | -58.133
-6 | -0.456 | 0.00893 | -0.041 | -51.094
-5.5 | -0.396 | 0.00851 | -0.042 | -46.484
-5 | -0.334 | 0.00806 | -0.043 | -41.522
-4.5 | -0.273 | 0.00775 | -0.044 | -35.195
-4 | -0.211 | 0.00742 | -0.044 | -28.382
-3.5 | -0.148 | 0.0072 | -0.045 | -20.569
-3 | -0.085 | 0.00693 | -0.046 | -12.311
-2.5 | -0.022 | 0.00704 | -0.046 | -3.18
-2 | 0.041 | 0.00663 | -0.047 | 6.133
-1.5 | 0.104 | 0.00671 | -0.048 | 15.466
-1 | 0.167 | 0.00652 | -0.048 | 25.612
-0.5 | 0.23 | 0.00651 | -0.049 | 35.308
0 | 0.295 | 0.00679 | -0.05 | 43.485
0.5 | 0.359 | 0.00697 | -0.051 | 51.482
1 | 0.422 | 0.00701 | -0.051 | 60.194
1.5 | 0.485 | 0.007 | -0.052 | 69.308
2 | 0.548 | 0.00725 | -0.053 | 75.605
2.5 | 0.611 | 0.00747 | -0.053 | 81.865
3 | 0.674 | 0.00705 | -0.054 | 95.564
3.5 | 0.737 | 0.00736 | -0.055 | 100.063
4 | 0.799 | 0.0077 | -0.055 | 103.761
4.5 | 0.861 | 0.00804 | -0.056 | 107.059
5 | 0.923 | 0.00838 | -0.057 | 110.108
5.5 | 0.984 | 0.00925 | -0.058 | 106.388
6 | 1.045 | 0.00975 | -0.058 | 107.15
6.5 | 1.106 | 0.01028 | -0.059 | 107.521
7 | 1.166 | 0.01092 | -0.06 | 106.776
7.5 | 1.225 | 0.0115 | -0.06 | 106.53
8 | 1.284 | 0.01216 | -0.061 | 105.542
8.5 | 1.341 | 0.01299 | -0.062 | 103.246
9 | 1.398 | 0.01359 | -0.062 | 102.818
9.5 | 1.454 | 0.01424 | -0.063 | 102.079
10 | 1.476 | 0.01523 | -0.062 | 96.902
10.5 | 1.523 | 0.01624 | -0.063 | 93.805
11 | 1.568 | 0.01725 | -0.063 | 90.875
11.5 | 1.612 | 0.01834 | -0.063 | 87.88
12 | 1.653 | 0.0194 | -0.064 | 85.197
12.5 | 1.69 | 0.02079 | -0.064 | 81.309
13 | 1.724 | 0.02246 | -0.065 | 76.761
13.5 | 1.756 | 0.02412 | -0.065 | 72.808
14 | 1.785 | 0.02597 | -0.065 | 68.747
14.5 | 1.811 | 0.02793 | -0.066 | 64.849
15 | 1.833 | 0.03012 | -0.066 | 60.873
15.5 | 1.85 | 0.03287 | -0.066 | 56.289
16 | 1.864 | 0.0355 | -0.067 | 52.513
16.5 | 1.874 | 0.03853 | -0.067 | 48.645
17 | 1.881 | 0.04186 | -0.067 | 44.931
17.5 | 1.883 | 0.04554 | -0.067 | 41.345
18 | 1.881 | 0.04985 | -0.067 | 37.733
18.5 | 1.877 | 0.05394 | -0.067 | 34.793
19 | 1.865 | 0.06013 | -0.067 | 31.023
19.5 | 1.852 | 0.06599 | -0.067 | 28.07
20 | 1.827 | 0.07753 | -0.066 | 23.566

## 52. Re 2M Mach 0.10 (2)
BIGFOIL.COM POLAR EXPORT
GA 30-317
GA 30-317 |  |  |  | Cl Max: | 1.6097 | at alpha= | 19 | deg
XFOIL ncrit=9 |  |  |  | L/D Max: | 110.448 | at alpha= | 7 | deg
Re: | 2000000 |  |  | Cd Min: | 0.09174 | at alpha= | -20 | deg
Mach: | 0.1 |  |  | Cl=0 at alpha= | -2.4811 | deg
|  |  |  | @ Cl=0.1, Cd= | 0.0063204
|  |  |  | @ Cl=0.4, Cd= | 0.006138
|  |  |  | @ Cl=0.6, Cd= | 0.0063795
alpha (deg) | Cl | Cd | Cm | Cl/Cd
-20 | -1.0922 | 0.09174 | -0.061 | -11.9054
-19.5 | -1.1456 | 0.07734 | -0.0688 | -14.8125
-19 | -1.2115 | 0.06205 | -0.077 | -19.5246
-18.5 | -1.2584 | 0.04983 | -0.0834 | -25.2539
-18 | -1.283 | 0.04063 | -0.0879 | -31.5777
-17.5 | -1.2918 | 0.03401 | -0.0904 | -37.9829
-17 | -1.2899 | 0.02945 | -0.0906 | -43.7997
-16.5 | -1.2812 | 0.02613 | -0.0894 | -49.0318
-16 | -1.268 | 0.02363 | -0.087 | -53.6606
-15.5 | -1.2528 | 0.02167 | -0.0836 | -57.8126
-15 | -1.2376 | 0.02019 | -0.0791 | -61.2977
-14.5 | -1.2038 | 0.0186 | -0.0778 | -64.7204
-14 | -1.1557 | 0.01711 | -0.0785 | -67.5453
-13.5 | -1.0794 | 0.01589 | -0.0841 | -67.9295
-13 | -0.9787 | 0.01471 | -0.0944 | -66.533
-12.5 | -0.9234 | 0.01383 | -0.0955 | -66.7679
-12 | -0.8967 | 0.01334 | -0.0901 | -67.2189
-11.5 | -0.8663 | 0.01287 | -0.0853 | -67.3116
-11 | -0.8355 | 0.01235 | -0.0805 | -67.6518
-10.5 | -0.7941 | 0.01191 | -0.0776 | -66.6751
-10 | -0.7529 | 0.01142 | -0.0747 | -65.9282
-9.5 | -0.7066 | 0.01102 | -0.0727 | -64.1198
-9 | -0.6612 | 0.01057 | -0.0705 | -62.5544
-8.5 | -0.6135 | 0.01019 | -0.0687 | -60.2061
-8 | -0.5643 | 0.00982 | -0.0671 | -57.4644
-7.5 | -0.5149 | 0.00951 | -0.0656 | -54.143
-7 | -0.464 | 0.00916 | -0.0643 | -50.655
-6.5 | -0.4143 | 0.00885 | -0.0628 | -46.8136
-6 | -0.363 | 0.00849 | -0.0616 | -42.7562
-5.5 | -0.3126 | 0.00817 | -0.0602 | -38.2619
-5 | -0.2609 | 0.00782 | -0.0591 | -33.3632
-4.5 | -0.2099 | 0.00752 | -0.0578 | -27.9122
-4 | -0.1582 | 0.00723 | -0.0567 | -21.8811
-3.5 | -0.1061 | 0.00697 | -0.0556 | -15.2224
-3 | -0.0543 | 0.00676 | -0.0544 | -8.0325
-2.5 | -0.002 | 0.00658 | -0.0534 | -0.30395
-1.5 | 0.1041 | 0.00631 | -0.0516 | 16.4976
-1 | 0.1562 | 0.0062 | -0.0505 | 25.1935
-0.5 | 0.2088 | 0.00615 | -0.0495 | 33.9512
0 | 0.261 | 0.0061 | -0.0484 | 42.7869
0.5 | 0.3127 | 0.00607 | -0.0472 | 51.5157
1 | 0.3633 | 0.0061 | -0.0459 | 59.5574
1.5 | 0.4116 | 0.00615 | -0.0441 | 66.9268
2 | 0.4533 | 0.00602 | -0.041 | 75.299
2.5 | 0.4954 | 0.00597 | -0.0378 | 82.9816
3 | 0.5412 | 0.00612 | -0.0355 | 88.4314
3.5 | 0.5864 | 0.00632 | -0.033 | 92.7848
4 | 0.6321 | 0.00652 | -0.0306 | 96.9479
4.5 | 0.6759 | 0.00675 | -0.028 | 100.1333
5 | 0.7177 | 0.00699 | -0.0249 | 102.6753
5.5 | 0.7683 | 0.00729 | -0.0237 | 105.3909
6 | 0.8443 | 0.00777 | -0.0283 | 108.6615
6.5 | 0.9235 | 0.00839 | -0.0337 | 110.0715
7 | 0.9852 | 0.00892 | -0.0353 | 110.4484
7.5 | 1.0451 | 0.00953 | -0.0366 | 109.6642
8 | 1.106 | 0.01018 | -0.0383 | 108.6444
8.5 | 1.1711 | 0.01083 | -0.0409 | 108.1348
9.5 | 1.2098 | 0.01191 | -0.0276 | 101.5785
10 | 1.2376 | 0.0126 | -0.023 | 98.2222
10.5 | 1.2664 | 0.01346 | -0.0189 | 94.0862
11 | 1.2965 | 0.01444 | -0.0155 | 89.7853
11.5 | 1.3267 | 0.01554 | -0.0123 | 85.3732
12 | 1.3587 | 0.01665 | -0.0097 | 81.6036
12.5 | 1.3879 | 0.018 | -0.007 | 77.1056
13 | 1.416 | 0.0195 | -0.0045 | 72.6154
13.5 | 1.4446 | 0.02106 | -0.0022 | 68.5945
14 | 1.4691 | 0.02292 | 0.0001 | 64.0969
14.5 | 1.4929 | 0.02493 | 0.0023 | 59.8837
15 | 1.5159 | 0.02706 | 0.0043 | 56.02
15.5 | 1.5333 | 0.02973 | 0.0063 | 51.5742
16 | 1.5533 | 0.03231 | 0.0079 | 48.0749
16.5 | 1.5679 | 0.03546 | 0.0095 | 44.216
17 | 1.5832 | 0.03867 | 0.0107 | 40.9413
17.5 | 1.5929 | 0.04254 | 0.0117 | 37.4448
18 | 1.6017 | 0.04664 | 0.0124 | 34.3418
18.5 | 1.6056 | 0.05136 | 0.0129 | 31.2617
19 | 1.6097 | 0.05623 | 0.013 | 28.6271
19.5 | 1.6039 | 0.06233 | 0.0127 | 25.7324
20 | 1.6036 | 0.06799 | 0.012 | 23.5858

## 53. Re 2M Mach 0.25 (1)
BIGFOIL.COM POLAR EXPORT
GA 30-317
GA 30-317 |  |  |  | Cl Max: | 1.811 | at alpha= | 15.5 | deg
JavaFoil+Calcfoil stall+Eppler ext transition |  |  |  | L/D Max: | 109.07 | at alpha= | 5 | deg
Re: | 2000000 |  |  | Cd Min: | 0.00656 | at alpha= | -1 | deg
Mach: | 0.25 |  |  | Cl=0 at alpha= | -2.3231 | deg
|  |  |  | @ Cl=0.1, Cd= | 0.0066297
|  |  |  | @ Cl=0.4, Cd= | 0.0071243
|  |  |  | @ Cl=0.6, Cd= | 0.0075366
alpha (deg) | Cl | Cd | Cm | Cl/Cd
-19 | -0.848 | 0.1499 | -0.016 | -5.654
-18.5 | -0.881 | 0.14344 | -0.017 | -6.144
-18 | -0.915 | 0.13089 | -0.018 | -6.991
-17.5 | -0.945 | 0.12035 | -0.019 | -7.85
-17 | -0.969 | 0.11106 | -0.019 | -8.729
-16.5 | -0.991 | 0.10201 | -0.02 | -9.71
-16 | -1.009 | 0.09188 | -0.021 | -10.983
-15.5 | -1.024 | 0.08143 | -0.023 | -12.574
-15 | -1.033 | 0.07248 | -0.024 | -14.253
-14.5 | -1.037 | 0.06353 | -0.025 | -16.327
-14 | -1.04 | 0.05409 | -0.026 | -19.219
-13.5 | -1.037 | 0.04553 | -0.028 | -22.774
-13 | -1.028 | 0.03872 | -0.029 | -26.561
-12.5 | -1.031 | 0.02879 | -0.031 | -35.804
-12 | -1.023 | 0.02257 | -0.032 | -45.325
-11.5 | -1.002 | 0.01965 | -0.034 | -50.967
-11 | -0.974 | 0.01721 | -0.035 | -56.615
-10.5 | -0.942 | 0.01492 | -0.036 | -63.14
-10 | -0.906 | 0.01363 | -0.037 | -66.425
-9.5 | -0.863 | 0.01213 | -0.038 | -71.145
-9 | -0.812 | 0.01148 | -0.038 | -70.777
-8.5 | -0.759 | 0.01088 | -0.039 | -69.793
-8 | -0.704 | 0.01058 | -0.04 | -66.555
-7.5 | -0.647 | 0.01003 | -0.04 | -64.552
-7 | -0.589 | 0.0095 | -0.041 | -62
-6.5 | -0.529 | 0.00955 | -0.042 | -55.403
-6 | -0.468 | 0.00879 | -0.043 | -53.237
-5.5 | -0.406 | 0.00869 | -0.043 | -46.693
-5 | -0.343 | 0.00828 | -0.044 | -41.45
-4.5 | -0.28 | 0.00786 | -0.045 | -35.601
-4 | -0.216 | 0.00751 | -0.045 | -28.787
-3.5 | -0.152 | 0.00729 | -0.046 | -20.87
-3 | -0.088 | 0.00706 | -0.047 | -12.406
-2.5 | -0.023 | 0.00711 | -0.048 | -3.233
-2 | 0.042 | 0.00671 | -0.048 | 6.225
-1.5 | 0.107 | 0.00662 | -0.049 | 16.122
-1 | 0.172 | 0.00656 | -0.05 | 26.164
-0.5 | 0.236 | 0.0066 | -0.05 | 35.798
0 | 0.303 | 0.00694 | -0.051 | 43.715
0.5 | 0.368 | 0.00708 | -0.052 | 52.006
1 | 0.433 | 0.00717 | -0.053 | 60.425
1.5 | 0.498 | 0.00711 | -0.053 | 70.102
2 | 0.563 | 0.0074 | -0.054 | 76.094
2.5 | 0.628 | 0.00764 | -0.055 | 82.226
3 | 0.692 | 0.00722 | -0.056 | 95.919
3.5 | 0.757 | 0.00755 | -0.056 | 100.188
4 | 0.821 | 0.0079 | -0.057 | 103.81
4.5 | 0.884 | 0.00825 | -0.058 | 107.157
5 | 0.947 | 0.00869 | -0.058 | 109.07
5.5 | 1.01 | 0.00967 | -0.059 | 104.475
6 | 1.073 | 0.0102 | -0.06 | 105.117
6.5 | 1.134 | 0.01084 | -0.061 | 104.677
7 | 1.196 | 0.01147 | -0.061 | 104.295
7.5 | 1.256 | 0.01211 | -0.062 | 103.735
8 | 1.316 | 0.01296 | -0.063 | 101.526
8.5 | 1.374 | 0.01374 | -0.063 | 100.008
9 | 1.403 | 0.0148 | -0.063 | 94.811
9.5 | 1.453 | 0.01572 | -0.063 | 92.444
10 | 1.502 | 0.01669 | -0.064 | 89.946
10.5 | 1.548 | 0.01771 | -0.064 | 87.403
11 | 1.591 | 0.01888 | -0.064 | 84.254
11.5 | 1.632 | 0.02022 | -0.065 | 80.714
12 | 1.67 | 0.02154 | -0.065 | 77.549
12.5 | 1.703 | 0.0234 | -0.066 | 72.798
13 | 1.733 | 0.02531 | -0.066 | 68.47
13.5 | 1.759 | 0.02738 | -0.066 | 64.228
14 | 1.78 | 0.02969 | -0.067 | 59.957
14.5 | 1.797 | 0.03231 | -0.067 | 55.615
15 | 1.807 | 0.03551 | -0.067 | 50.88
15.5 | 1.811 | 0.03885 | -0.067 | 46.611
16 | 1.809 | 0.04268 | -0.067 | 42.384
16.5 | 1.801 | 0.04693 | -0.067 | 38.38
17 | 1.787 | 0.05196 | -0.067 | 34.381
17.5 | 1.766 | 0.05797 | -0.067 | 30.461
18 | 1.738 | 0.06491 | -0.067 | 26.785
18.5 | 1.706 | 0.07287 | -0.067 | 23.408
19 | 1.653 | 0.0891 | -0.065 | 18.555
19.5 | 1.611 | 0.09887 | -0.064 | 16.299
20 | 1.566 | 0.10952 | -0.064 | 14.299

## 54. Re 2M Mach 0.25 (2)
BIGFOIL.COM POLAR EXPORT
GA 30-317
GA 30-317 |  |  |  | Cl Max: | 1.5574 | at alpha= | 17.5 | deg
XFOIL ncrit=9 |  |  |  | L/D Max: | 107.514 | at alpha= | 6.5 | deg
Re: | 2000000 |  |  | Cd Min: | 0.13585 | at alpha= | -20 | deg
Mach: | 0.25 |  |  | Cl=0 at alpha= | -2.4899 | deg
|  |  |  | @ Cl=0.1, Cd= | 0.0064491
|  |  |  | @ Cl=0.4, Cd= | 0.0063157
|  |  |  | @ Cl=0.6, Cd= | 0.0064939
alpha (deg) | Cl | Cd | Cm | Cl/Cd
-20 | -0.8629 | 0.13585 | -0.041 | -6.3519
-19.5 | -0.8875 | 0.12419 | -0.0479 | -7.1463
-19 | -0.924 | 0.11113 | -0.0555 | -8.3146
-18.5 | -0.9683 | 0.09742 | -0.0633 | -9.9394
-18 | -1.0181 | 0.08353 | -0.0711 | -12.1884
-17.5 | -1.0738 | 0.06959 | -0.0789 | -15.4304
-17 | -1.1266 | 0.05668 | -0.0859 | -19.8765
-16.5 | -1.1656 | 0.04561 | -0.0917 | -25.5558
-16 | -1.1839 | 0.03708 | -0.0959 | -31.9283
-15.5 | -1.1897 | 0.03097 | -0.0975 | -38.4146
-15 | -1.1877 | 0.02676 | -0.0963 | -44.3834
-14.5 | -1.1808 | 0.0238 | -0.093 | -49.6134
-14 | -1.1498 | 0.02136 | -0.0923 | -53.8296
-13.5 | -1.1022 | 0.01882 | -0.094 | -58.5654
-13 | -1.0029 | 0.01679 | -0.1041 | -59.732
-12.5 | -0.9109 | 0.01544 | -0.1118 | -58.9961
-11.5 | -0.8641 | 0.01384 | -0.0995 | -62.435
-11 | -0.8324 | 0.01322 | -0.0942 | -62.9652
-10.5 | -0.8019 | 0.01256 | -0.0886 | -63.8455
-10 | -0.7656 | 0.01208 | -0.0839 | -63.3775
-9.5 | -0.7218 | 0.01153 | -0.0806 | -62.6019
-9 | -0.6761 | 0.01109 | -0.0776 | -60.9648
-8.5 | -0.6281 | 0.0106 | -0.0751 | -59.2547
-8 | -0.579 | 0.01018 | -0.0728 | -56.8762
-7.5 | -0.5283 | 0.0098 | -0.0707 | -53.9082
-7 | -0.4765 | 0.00942 | -0.0689 | -50.5839
-6.5 | -0.4249 | 0.00908 | -0.0671 | -46.7952
-6 | -0.3725 | 0.00873 | -0.0654 | -42.669
-5.5 | -0.3199 | 0.00838 | -0.0638 | -38.1742
-5 | -0.2675 | 0.00804 | -0.0623 | -33.2711
-4.5 | -0.2144 | 0.0077 | -0.0608 | -27.8442
-4 | -0.1619 | 0.00741 | -0.0593 | -21.8489
-3.5 | -0.1082 | 0.00713 | -0.058 | -15.1753
-3 | -0.0546 | 0.00689 | -0.0567 | -7.9245
-2.5 | -0.0011 | 0.0067 | -0.0554 | -0.16418
-1.5 | 0.1077 | 0.00643 | -0.0532 | 16.7496
-0.5 | 0.2155 | 0.00624 | -0.0508 | 34.5353
0 | 0.2689 | 0.0062 | -0.0495 | 43.371
0.5 | 0.3216 | 0.0062 | -0.0481 | 51.871
1 | 0.3728 | 0.00626 | -0.0464 | 59.5527
1.5 | 0.4216 | 0.00636 | -0.0443 | 66.2893
2 | 0.4669 | 0.00629 | -0.0414 | 74.2289
2.5 | 0.5057 | 0.00618 | -0.0372 | 81.8285
3 | 0.5516 | 0.00629 | -0.0344 | 87.6948
3.5 | 0.5976 | 0.00648 | -0.0316 | 92.2222
4 | 0.6408 | 0.00673 | -0.0283 | 95.2155
4.5 | 0.6827 | 0.00695 | -0.0246 | 98.2302
5 | 0.72 | 0.00716 | -0.02 | 100.5587
5.5 | 0.7772 | 0.00754 | -0.0199 | 103.0769
6 | 0.8616 | 0.00813 | -0.0257 | 105.9779
6.5 | 0.9429 | 0.00877 | -0.0308 | 107.5143
7 | 1.0059 | 0.00943 | -0.0322 | 106.6702
7.5 | 1.0663 | 0.01009 | -0.033 | 105.6789
8 | 1.1339 | 0.01082 | -0.0355 | 104.7967
8.5 | 1.1668 | 0.01145 | -0.031 | 101.9039
9 | 1.1877 | 0.01216 | -0.0244 | 97.6727
9.5 | 1.2144 | 0.01301 | -0.0192 | 93.3436
10 | 1.244 | 0.01402 | -0.0149 | 88.7304
11 | 1.3065 | 0.01641 | -0.0078 | 79.6161
11.5 | 1.338 | 0.01779 | -0.0048 | 75.2108
12 | 1.3672 | 0.01939 | -0.0018 | 70.5106
12.5 | 1.3957 | 0.02115 | 0.001 | 65.9905
13 | 1.424 | 0.02299 | 0.0035 | 61.94
13.5 | 1.4479 | 0.02522 | 0.0061 | 57.4108
14 | 1.471 | 0.02761 | 0.0085 | 53.2778
14.5 | 1.4923 | 0.03027 | 0.0107 | 49.2996
15 | 1.5077 | 0.0335 | 0.0128 | 45.006
15.5 | 1.5265 | 0.03665 | 0.0144 | 41.6508
16 | 1.5385 | 0.04047 | 0.0159 | 38.0158
16.5 | 1.5474 | 0.04478 | 0.0171 | 34.5556
17 | 1.5549 | 0.04936 | 0.0179 | 31.5012
17.5 | 1.5574 | 0.0546 | 0.0183 | 28.5238
18 | 1.556 | 0.06041 | 0.0183 | 25.7573
18.5 | 1.5506 | 0.06687 | 0.0178 | 23.1883
19 | 1.5395 | 0.07412 | 0.0167 | 20.7704
19.5 | 1.529 | 0.08156 | 0.0152 | 18.7469
20 | 1.5089 | 0.09027 | 0.0129 | 16.7154

## 55. Re 2M Mach 0.50 (1)
BIGFOIL.COM POLAR EXPORT
GA 30-317
GA 30-317 |  |  |  | Cl Max: | 1.585 | at alpha= | 11 | deg
JavaFoil+Calcfoil stall+Eppler ext transition |  |  |  | L/D Max: | 103.294 | at alpha= | 5 | deg
Re: | 2000000 |  |  | Cd Min: | 0.00703 | at alpha= | -1.5 | deg
Mach: | 0.5 |  |  | Cl=0 at alpha= | -2.3219 | deg
|  |  |  | @ Cl=0.1, Cd= | 0.0070538
|  |  |  | @ Cl=0.4, Cd= | 0.0076836
|  |  |  | @ Cl=0.6, Cd= | 0.0081093
alpha (deg) | Cl | Cd | Cm | Cl/Cd
-20 | -1.026 | 0.18027 | -0.017 | -5.692
-19.5 | -1.001 | 0.18207 | -0.018 | -5.501
-19 | -0.972 | 0.17673 | -0.018 | -5.5
-18.5 | -0.941 | 0.16997 | -0.018 | -5.534
-18 | -0.911 | 0.16022 | -0.018 | -5.688
-17.5 | -0.882 | 0.15578 | -0.018 | -5.664
-17 | -0.854 | 0.15361 | -0.018 | -5.559
-16.5 | -0.825 | 0.14906 | -0.019 | -5.537
-16 | -0.797 | 0.13954 | -0.019 | -5.709
-15.5 | -0.771 | 0.13739 | -0.02 | -5.608
-15 | -0.741 | 0.13211 | -0.02 | -5.608
-14.5 | -0.71 | 0.12794 | -0.019 | -5.547
-14 | -0.68 | 0.12268 | -0.019 | -5.545
-13.5 | -0.651 | 0.11771 | -0.019 | -5.531
-13 | -0.622 | 0.11062 | -0.02 | -5.627
-12.5 | -0.592 | 0.13066 | -0.019 | -4.534
-12 | -0.566 | 0.1047 | -0.021 | -5.402
-11.5 | -0.536 | 0.09725 | -0.02 | -5.506
-11 | -0.505 | 0.09338 | -0.019 | -5.406
-10.5 | -0.476 | 0.08812 | -0.019 | -5.4
-10 | -0.45 | 0.07259 | -0.023 | -6.201
-9.5 | -0.653 | 0.04742 | -0.033 | -13.774
-9 | -0.728 | 0.02668 | -0.038 | -27.284
-8.5 | -0.75 | 0.01718 | -0.042 | -43.665
-8 | -0.728 | 0.01514 | -0.044 | -48.075
-7.5 | -0.693 | 0.01279 | -0.045 | -54.166
-7 | -0.639 | 0.0114 | -0.046 | -56.034
-6.5 | -0.579 | 0.01118 | -0.047 | -51.797
-6 | -0.515 | 0.01049 | -0.048 | -49.133
-5.5 | -0.449 | 0.00992 | -0.048 | -45.254
-5 | -0.381 | 0.00898 | -0.049 | -42.393
-4.5 | -0.311 | 0.0091 | -0.05 | -34.184
-4 | -0.241 | 0.00824 | -0.051 | -29.217
-3.5 | -0.169 | 0.0077 | -0.052 | -22.01
-3 | -0.098 | 0.00756 | -0.052 | -12.932
-2.5 | -0.026 | 0.00732 | -0.053 | -3.505
-2 | 0.047 | 0.00712 | -0.054 | 6.554
-1.5 | 0.119 | 0.00703 | -0.055 | 16.944
-1 | 0.192 | 0.00704 | -0.056 | 27.19
-0.5 | 0.264 | 0.00743 | -0.056 | 35.491
0 | 0.339 | 0.0076 | -0.057 | 44.554
0.5 | 0.412 | 0.0077 | -0.058 | 53.46
1 | 0.484 | 0.00775 | -0.059 | 62.467
1.5 | 0.557 | 0.00796 | -0.06 | 69.901
2 | 0.629 | 0.00821 | -0.06 | 76.627
2.5 | 0.701 | 0.00852 | -0.061 | 82.259
3 | 0.772 | 0.00884 | -0.062 | 87.38
3.5 | 0.844 | 0.00863 | -0.063 | 97.723
4 | 0.914 | 0.00909 | -0.064 | 100.553
4.5 | 0.985 | 0.00964 | -0.064 | 102.081
5 | 1.054 | 0.0102 | -0.065 | 103.294
5.5 | 1.122 | 0.01098 | -0.066 | 102.167
6 | 1.19 | 0.01183 | -0.067 | 100.553
6.5 | 1.231 | 0.01389 | -0.066 | 88.65
7 | 1.29 | 0.01518 | -0.067 | 84.983
7.5 | 1.346 | 0.01658 | -0.067 | 81.209
8 | 1.399 | 0.01789 | -0.068 | 78.203
8.5 | 1.448 | 0.0195 | -0.068 | 74.227
9 | 1.492 | 0.02127 | -0.069 | 70.127
9.5 | 1.532 | 0.02325 | -0.069 | 65.903
10 | 1.565 | 0.0254 | -0.069 | 61.607
10.5 | 1.583 | 0.02819 | -0.07 | 56.149
11 | 1.585 | 0.03197 | -0.07 | 49.593
11.5 | 1.563 | 0.03715 | -0.07 | 42.068
12 | 1.493 | 0.04563 | -0.069 | 32.721
12.5 | 1.205 | 0.06346 | -0.066 | 18.989
13 | 0.921 | 0.10608 | -0.055 | 8.682
13.5 | 0.928 | 0.11831 | -0.048 | 7.846
14 | 0.966 | 0.12307 | -0.053 | 7.845
14.5 | 0.993 | 0.13455 | -0.053 | 7.378
15 | 1.007 | 0.13945 | -0.047 | 7.221
15.5 | 1.036 | 0.1413 | -0.048 | 7.332
16 | 1.069 | 0.14523 | -0.051 | 7.358

## 56. Re 2M Mach 0.50 (2)
BIGFOIL.COM POLAR EXPORT
GA 30-317
GA 30-317 |  |  |  | Cl Max: | 1.3943 | at alpha= | 13.5 | deg
XFOIL ncrit=9 |  |  |  | L/D Max: | 90.1242 | at alpha= | 6 | deg
Re: | 2000000 |  |  | Cd Min: | 0.14638 | at alpha= | -15.5 | deg
Mach: | 0.5 |  |  | Cl=0 at alpha= | -2.5185 | deg
|  |  |  | @ Cl=0.1, Cd= | 0.0069737
|  |  |  | @ Cl=0.4, Cd= | 0.0069481
|  |  |  | @ Cl=0.6, Cd= | 0.0073037
alpha (deg) | Cl | Cd | Cm | Cl/Cd
-15.5 | -0.4636 | 0.14638 | -0.0451 | -3.1671
-15 | -0.5345 | 0.12538 | -0.0572 | -4.263
-14.5 | -0.5618 | 0.11309 | -0.0641 | -4.9677
-14 | -0.5966 | 0.10064 | -0.0711 | -5.9281
-13.5 | -0.6296 | 0.08779 | -0.0793 | -7.1717
-12.5 | -0.6706 | 0.05642 | -0.1169 | -11.8859
-12 | -0.6726 | 0.04225 | -0.1376 | -15.9195
-11.5 | -0.6862 | 0.03233 | -0.1468 | -21.2249
-11 | -0.6986 | 0.02512 | -0.1497 | -27.8105
-10.5 | -0.7067 | 0.02056 | -0.1463 | -34.3726
-10 | -0.706 | 0.01757 | -0.1395 | -40.1821
-9.5 | -0.6952 | 0.01553 | -0.1311 | -44.765
-9 | -0.672 | 0.01407 | -0.1229 | -47.7612
-8.5 | -0.6412 | 0.01303 | -0.1148 | -49.2095
-8 | -0.6071 | 0.01207 | -0.1069 | -50.2983
-7.5 | -0.5685 | 0.01144 | -0.0994 | -49.6941
-7 | -0.5175 | 0.01083 | -0.0941 | -47.7839
-6.5 | -0.4647 | 0.01031 | -0.0893 | -45.0727
-6 | -0.4081 | 0.0098 | -0.0853 | -41.6429
-5.5 | -0.351 | 0.00935 | -0.0816 | -37.5401
-5 | -0.2921 | 0.00895 | -0.0783 | -32.6369
-4.5 | -0.2331 | 0.00854 | -0.0753 | -27.2951
-4 | -0.1754 | 0.00816 | -0.0723 | -21.4951
-3.5 | -0.1165 | 0.00781 | -0.0695 | -14.9168
-3 | -0.0573 | 0.00748 | -0.067 | -7.6604
-2.5 | 0.0022 | 0.00723 | -0.0646 | 0.30429
-2 | 0.062 | 0.00705 | -0.0623 | 8.7943
-1.5 | 0.1218 | 0.00693 | -0.0601 | 17.5758
-1 | 0.181 | 0.00683 | -0.0578 | 26.5007
-0.5 | 0.2403 | 0.00677 | -0.0556 | 35.4948
0 | 0.2983 | 0.00675 | -0.0532 | 44.1926
0.5 | 0.3529 | 0.00684 | -0.0501 | 51.5936
1 | 0.4052 | 0.00696 | -0.0466 | 58.2184
1.5 | 0.4566 | 0.0071 | -0.0429 | 64.3099
2 | 0.5051 | 0.00726 | -0.0387 | 69.573
2.5 | 0.545 | 0.00728 | -0.0328 | 74.8626
3 | 0.5707 | 0.0071 | -0.0239 | 80.3803
3.5 | 0.6081 | 0.00736 | -0.0174 | 82.6223
4 | 0.6449 | 0.00771 | -0.0109 | 83.6446
4.5 | 0.6805 | 0.00814 | -0.0043 | 83.5995
5 | 0.7264 | 0.0086 | 0.0001 | 84.4651
5.5 | 0.8432 | 0.00945 | -0.0099 | 89.2275
6 | 0.9436 | 0.01047 | -0.0166 | 90.1242
7.5 | 1.1153 | 0.01437 | -0.0128 | 77.6131
8 | 1.1441 | 0.01585 | -0.0068 | 72.183
8.5 | 1.1752 | 0.01757 | -0.0017 | 66.8867
9 | 1.2066 | 0.01952 | 0.003 | 61.8135
9.5 | 1.2387 | 0.02164 | 0.0073 | 57.2412
10 | 1.2701 | 0.02397 | 0.0113 | 52.9871
10.5 | 1.2973 | 0.02673 | 0.0151 | 48.5335
11 | 1.3216 | 0.02985 | 0.0187 | 44.2747
11.5 | 1.3447 | 0.03329 | 0.0218 | 40.3935
12 | 1.3648 | 0.03713 | 0.0247 | 36.7573
12.5 | 1.3772 | 0.0417 | 0.0271 | 33.0264
13 | 1.3902 | 0.04646 | 0.0291 | 29.9225
13.5 | 1.3943 | 0.0521 | 0.0305 | 26.762
14 | 1.3933 | 0.05841 | 0.0313 | 23.8538
14.5 | 1.3867 | 0.0654 | 0.0314 | 21.2034
15 | 1.3755 | 0.07305 | 0.0307 | 18.8296
15.5 | 1.3576 | 0.08154 | 0.0291 | 16.6495
16 | 1.339 | 0.09035 | 0.027 | 14.8201
16.5 | 1.3123 | 0.10028 | 0.0236 | 13.0864
17 | 1.2933 | 0.10969 | 0.0202 | 11.7905
17.5 | 1.2693 | 0.11999 | 0.0157 | 10.5784
18 | 1.248 | 0.13028 | 0.0108 | 9.5794
18.5 | 1.232 | 0.14035 | 0.0055 | 8.7781

## 57. Re 3M Mach 0.00 (1)
BIGFOIL.COM POLAR EXPORT
GA 30-317
GA 30-317 |  |  |  | Cl Max: | 1.908 | at alpha= | 18 | deg
JavaFoil+Calcfoil stall+Eppler ext transition |  |  |  | L/D Max: | 114.905 | at alpha= | 5 | deg
Re: | 3000000 |  |  | Cd Min: | 0.0063 | at alpha= | -2 | deg
Mach: | 0 |  |  | Cl=0 at alpha= | -2.3226 | deg
|  |  |  | @ Cl=0.1, Cd= | 0.0064429
|  |  |  | @ Cl=0.4, Cd= | 0.0067646
|  |  |  | @ Cl=0.6, Cd= | 0.0072194
alpha (deg) | Cl | Cd | Cm | Cl/Cd
-20 | -1.142 | 0.11777 | -0.018 | -9.698
-19.5 | -1.153 | 0.10884 | -0.018 | -10.593
-19 | -1.161 | 0.10065 | -0.019 | -11.537
-18.5 | -1.167 | 0.09338 | -0.02 | -12.499
-18 | -1.171 | 0.08593 | -0.021 | -13.631
-17.5 | -1.177 | 0.07616 | -0.021 | -15.459
-17 | -1.178 | 0.06908 | -0.022 | -17.051
-16.5 | -1.181 | 0.05954 | -0.023 | -19.841
-16 | -1.173 | 0.05574 | -0.024 | -21.037
-15.5 | -1.17 | 0.04827 | -0.025 | -24.23
-15 | -1.161 | 0.04206 | -0.026 | -27.601
-14.5 | -1.164 | 0.03213 | -0.027 | -36.228
-14 | -1.157 | 0.02604 | -0.029 | -44.41
-13.5 | -1.141 | 0.0219 | -0.03 | -52.086
-13 | -1.118 | 0.01911 | -0.031 | -58.515
-12.5 | -1.09 | 0.01713 | -0.032 | -63.652
-12 | -1.06 | 0.01547 | -0.033 | -68.481
-11.5 | -1.026 | 0.01434 | -0.033 | -71.542
-11 | -0.994 | 0.01265 | -0.034 | -78.525
-10.5 | -0.947 | 0.01198 | -0.035 | -79.069
-10 | -0.899 | 0.01145 | -0.036 | -78.51
-9.5 | -0.848 | 0.01099 | -0.036 | -77.152
-9 | -0.796 | 0.01004 | -0.037 | -79.292
-8.5 | -0.742 | 0.01008 | -0.038 | -73.64
-8 | -0.687 | 0.00937 | -0.038 | -73.285
-7.5 | -0.63 | 0.00933 | -0.039 | -67.567
-7 | -0.573 | 0.00892 | -0.04 | -64.242
-6.5 | -0.514 | 0.00833 | -0.041 | -61.722
-6 | -0.454 | 0.00799 | -0.041 | -56.905
-5.5 | -0.394 | 0.00811 | -0.042 | -48.566
-5 | -0.333 | 0.00754 | -0.043 | -44.147
-4.5 | -0.271 | 0.00739 | -0.043 | -36.745
-4 | -0.21 | 0.00701 | -0.044 | -29.886
-3.5 | -0.147 | 0.00678 | -0.045 | -21.748
-3 | -0.085 | 0.00654 | -0.045 | -12.982
-2.5 | -0.022 | 0.00661 | -0.046 | -3.368
-2 | 0.04 | 0.0063 | -0.047 | 6.422
-1.5 | 0.103 | 0.00645 | -0.047 | 16.018
-1 | 0.166 | 0.00636 | -0.048 | 26.122
-0.5 | 0.229 | 0.00655 | -0.049 | 34.954
0 | 0.294 | 0.0067 | -0.05 | 43.854
0.5 | 0.357 | 0.00671 | -0.05 | 53.155
1 | 0.42 | 0.00679 | -0.051 | 61.79
1.5 | 0.483 | 0.00686 | -0.052 | 70.362
2 | 0.546 | 0.00708 | -0.052 | 77.029
2.5 | 0.608 | 0.00724 | -0.053 | 84.039
3 | 0.671 | 0.00744 | -0.054 | 90.153
3.5 | 0.733 | 0.00762 | -0.055 | 96.132
4 | 0.795 | 0.00734 | -0.055 | 108.352
4.5 | 0.857 | 0.00764 | -0.056 | 112.231
5 | 0.918 | 0.00799 | -0.057 | 114.905
5.5 | 0.979 | 0.00883 | -0.057 | 110.945
6 | 1.04 | 0.00932 | -0.058 | 111.618
6.5 | 1.1 | 0.00982 | -0.059 | 112.062
7 | 1.16 | 0.0103 | -0.059 | 112.594
7.5 | 1.219 | 0.01091 | -0.06 | 111.759
8 | 1.278 | 0.0116 | -0.061 | 110.124
8.5 | 1.335 | 0.01212 | -0.061 | 110.167
9 | 1.392 | 0.01249 | -0.062 | 111.423
9.5 | 1.447 | 0.0131 | -0.063 | 110.465
10 | 1.502 | 0.01396 | -0.063 | 107.574
10.5 | 1.523 | 0.01498 | -0.063 | 101.697
11 | 1.569 | 0.01569 | -0.063 | 99.996
11.5 | 1.613 | 0.01668 | -0.063 | 96.689
12 | 1.655 | 0.01759 | -0.064 | 94.12
12.5 | 1.693 | 0.01885 | -0.064 | 89.8
13 | 1.728 | 0.02023 | -0.065 | 85.406
13.5 | 1.76 | 0.02189 | -0.065 | 80.392
14 | 1.79 | 0.02354 | -0.065 | 76.034
14.5 | 1.818 | 0.02531 | -0.066 | 71.808
15 | 1.841 | 0.0273 | -0.066 | 67.434
15.5 | 1.86 | 0.02959 | -0.066 | 62.853
16 | 1.876 | 0.03177 | -0.067 | 59.055
16.5 | 1.889 | 0.03439 | -0.067 | 54.934
17 | 1.899 | 0.03716 | -0.067 | 51.102
17.5 | 1.905 | 0.04015 | -0.067 | 47.452
18 | 1.908 | 0.04342 | -0.068 | 43.94
18.5 | 1.907 | 0.04699 | -0.068 | 40.581
19 | 1.901 | 0.05178 | -0.068 | 36.709
19.5 | 1.891 | 0.05712 | -0.068 | 33.112
20 | 1.877 | 0.06369 | -0.067 | 29.476

## 58. Re 3M Mach 0.00 (2)
BIGFOIL.COM POLAR EXPORT
GA 30-317
GA 30-317 |  |  |  | Cl Max: | 1.6791 | at alpha= | 20 | deg
XFOIL ncrit=9 |  |  |  | L/D Max: | 118.916 | at alpha= | 7 | deg
Re: | 3000000 |  |  | Cd Min: | 0.05782 | at alpha= | 20 | deg
Mach: | 0 |  |  | Cl=0 at alpha= | -2.4772 | deg
|  |  |  | @ Cl=0.1, Cd= | 0.0059474
|  |  |  | @ Cl=0.4, Cd= | 0.0059765
|  |  |  | @ Cl=0.6, Cd= | 0.006068
alpha (deg) | Cl | Cd | Cm | Cl/Cd
-20 | -1.3831 | 0.05065 | -0.0821 | -27.307
-19.5 | -1.4043 | 0.04208 | -0.0862 | -33.3721
-19 | -1.4124 | 0.03555 | -0.0888 | -39.73
-18.5 | -1.4111 | 0.03076 | -0.0896 | -45.8745
-18 | -1.4019 | 0.02728 | -0.089 | -51.3893
-17.5 | -1.3874 | 0.02463 | -0.0876 | -56.3297
-17 | -1.3704 | 0.02245 | -0.0854 | -61.0423
-16.5 | -1.3507 | 0.02073 | -0.0825 | -65.1568
-16 | -1.3313 | 0.01933 | -0.0788 | -68.8722
-15 | -1.2675 | 0.01656 | -0.0749 | -76.5399
-14.5 | -1.2066 | 0.01551 | -0.0775 | -77.795
-14 | -1.1131 | 0.01451 | -0.0865 | -76.7126
-13.5 | -1.0141 | 0.01338 | -0.0968 | -75.7922
-13 | -0.9889 | 0.01295 | -0.0914 | -76.3629
-12 | -0.9288 | 0.01209 | -0.0819 | -76.8238
-11.5 | -0.895 | 0.01161 | -0.0778 | -77.0887
-10.5 | -0.8097 | 0.01078 | -0.0728 | -75.1113
-10 | -0.7649 | 0.01039 | -0.0707 | -73.6189
-9.5 | -0.7179 | 0.01 | -0.0689 | -71.79
-9 | -0.6696 | 0.00965 | -0.0673 | -69.3886
-8.5 | -0.6214 | 0.00931 | -0.0657 | -66.7454
-8 | -0.571 | 0.00896 | -0.0645 | -63.7277
-7.5 | -0.5209 | 0.00869 | -0.0632 | -59.9425
-7 | -0.4692 | 0.0084 | -0.0621 | -55.8571
-6.5 | -0.4183 | 0.00815 | -0.0609 | -51.3252
-6 | -0.3662 | 0.00784 | -0.06 | -46.7092
-5 | -0.2625 | 0.0073 | -0.0579 | -35.9589
-4.5 | -0.2109 | 0.00703 | -0.0569 | -30
-4 | -0.1594 | 0.00679 | -0.0558 | -23.4757
-3.5 | -0.1069 | 0.00655 | -0.0548 | -16.3206
-3 | -0.0546 | 0.00634 | -0.0539 | -8.612
-2.5 | -0.0024 | 0.00617 | -0.0529 | -0.38898
-2 | 0.0503 | 0.00605 | -0.052 | 8.314
-1.5 | 0.1036 | 0.00594 | -0.0512 | 17.4411
-1 | 0.1564 | 0.00584 | -0.0504 | 26.7808
-0.5 | 0.2089 | 0.00577 | -0.0494 | 36.2045
0 | 0.2611 | 0.00577 | -0.0485 | 45.2513
0.5 | 0.3121 | 0.00579 | -0.0473 | 53.9033
1 | 0.3619 | 0.0059 | -0.0458 | 61.339
1.5 | 0.4117 | 0.006 | -0.0444 | 68.6167
2 | 0.4607 | 0.00608 | -0.0429 | 75.773
2.5 | 0.5065 | 0.00601 | -0.0407 | 84.2762
3 | 0.5477 | 0.0059 | -0.0375 | 92.8305
3.5 | 0.5923 | 0.00604 | -0.035 | 98.0629
4 | 0.639 | 0.00621 | -0.033 | 102.8986
4.5 | 0.6845 | 0.00642 | -0.0308 | 106.6199
5 | 0.7281 | 0.00664 | -0.0281 | 109.6536
5.5 | 0.7678 | 0.00686 | -0.0247 | 111.9242
6.5 | 0.8781 | 0.00753 | -0.0249 | 116.6135
7 | 0.9656 | 0.00812 | -0.0323 | 118.9163
7.5 | 1.0293 | 0.00871 | -0.0346 | 118.1745
8 | 1.0862 | 0.00925 | -0.0353 | 117.427
8.5 | 1.1452 | 0.00982 | -0.0367 | 116.6191
9 | 1.2082 | 0.01041 | -0.039 | 116.0615
9.5 | 1.238 | 0.01094 | -0.0345 | 113.1627
10 | 1.2603 | 0.01152 | -0.0286 | 109.401
10.5 | 1.2897 | 0.01215 | -0.0244 | 106.1481
11 | 1.3204 | 0.01293 | -0.0207 | 102.1191
11.5 | 1.3509 | 0.01385 | -0.0174 | 97.5379
12 | 1.3842 | 0.01477 | -0.0148 | 93.717
12.5 | 1.4156 | 0.01586 | -0.0121 | 89.256
13 | 1.4446 | 0.01717 | -0.0095 | 84.1351
13.5 | 1.4759 | 0.01842 | -0.0073 | 80.1249
14 | 1.5026 | 0.02001 | -0.0049 | 75.0925
14.5 | 1.5269 | 0.0218 | -0.0025 | 70.0413
15 | 1.5533 | 0.02354 | -0.0006 | 65.9856
15.5 | 1.5741 | 0.02572 | 0.0016 | 61.2014
16 | 1.5961 | 0.02793 | 0.0034 | 57.1464
16.5 | 1.6143 | 0.03052 | 0.0051 | 52.8932
17 | 1.6311 | 0.03333 | 0.0067 | 48.9379
17.5 | 1.6461 | 0.03643 | 0.008 | 45.1853
18 | 1.6577 | 0.03994 | 0.0091 | 41.5048
18.5 | 1.6666 | 0.04387 | 0.01 | 37.9895
19 | 1.6734 | 0.04809 | 0.0106 | 34.7973
19.5 | 1.677 | 0.0528 | 0.0109 | 31.7614
20 | 1.6791 | 0.05782 | 0.0108 | 29.0401

## 59. Re 3M Mach 0.10 (1)
BIGFOIL.COM POLAR EXPORT
GA 30-317
GA 30-317 |  |  |  | Cl Max: | 1.892 | at alpha= | 17.5 | deg
JavaFoil+Calcfoil stall+Eppler ext transition |  |  |  | L/D Max: | 114.506 | at alpha= | 5 | deg
Re: | 3000000 |  |  | Cd Min: | 0.00636 | at alpha= | -2 | deg
Mach: | 0.1 |  |  | Cl=0 at alpha= | -2.3254 | deg
|  |  |  | @ Cl=0.1, Cd= | 0.0064911
|  |  |  | @ Cl=0.4, Cd= | 0.0067895
|  |  |  | @ Cl=0.6, Cd= | 0.0072721
alpha (deg) | Cl | Cd | Cm | Cl/Cd
-20 | -1.102 | 0.12364 | -0.017 | -8.912
-19.5 | -1.115 | 0.11516 | -0.018 | -9.681
-19 | -1.128 | 0.10544 | -0.019 | -10.697
-18.5 | -1.136 | 0.09823 | -0.02 | -11.567
-18 | -1.144 | 0.09013 | -0.02 | -12.693
-17.5 | -1.152 | 0.08042 | -0.021 | -14.326
-17 | -1.156 | 0.07274 | -0.022 | -15.892
-16.5 | -1.156 | 0.06594 | -0.023 | -17.536
-16 | -1.155 | 0.05893 | -0.024 | -19.606
-15.5 | -1.155 | 0.05109 | -0.025 | -22.598
-15 | -1.148 | 0.04456 | -0.026 | -25.764
-14.5 | -1.142 | 0.03753 | -0.027 | -30.413
-14 | -1.145 | 0.02799 | -0.029 | -40.916
-13.5 | -1.134 | 0.02303 | -0.03 | -49.22
-13 | -1.112 | 0.02016 | -0.031 | -55.153
-12.5 | -1.087 | 0.01771 | -0.032 | -61.368
-12 | -1.057 | 0.0159 | -0.033 | -66.506
-11.5 | -1.025 | 0.01465 | -0.034 | -69.999
-11 | -0.994 | 0.01342 | -0.035 | -74.06
-10.5 | -0.949 | 0.01213 | -0.035 | -78.226
-10 | -0.901 | 0.01155 | -0.036 | -78.015
-9.5 | -0.851 | 0.01103 | -0.037 | -77.11
-9 | -0.799 | 0.01015 | -0.037 | -78.689
-8.5 | -0.745 | 0.00966 | -0.038 | -77.113
-8 | -0.69 | 0.00941 | -0.039 | -73.265
-7.5 | -0.633 | 0.00897 | -0.039 | -70.557
-7 | -0.575 | 0.00903 | -0.04 | -63.734
-6.5 | -0.516 | 0.00826 | -0.041 | -62.483
-6 | -0.457 | 0.00808 | -0.041 | -56.508
-5.5 | -0.396 | 0.00797 | -0.042 | -49.656
-5 | -0.335 | 0.00756 | -0.043 | -44.239
-4.5 | -0.273 | 0.00735 | -0.044 | -37.137
-4 | -0.211 | 0.00714 | -0.044 | -29.481
-3.5 | -0.148 | 0.00679 | -0.045 | -21.812
-3 | -0.085 | 0.00659 | -0.046 | -12.937
-2.5 | -0.022 | 0.00666 | -0.046 | -3.36
-2 | 0.041 | 0.00636 | -0.047 | 6.401
-1.5 | 0.104 | 0.0065 | -0.048 | 15.968
-1 | 0.167 | 0.00637 | -0.048 | 26.231
-0.5 | 0.23 | 0.00655 | -0.049 | 35.098
0 | 0.295 | 0.00675 | -0.05 | 43.725
0.5 | 0.359 | 0.00677 | -0.051 | 52.985
1 | 0.422 | 0.0068 | -0.051 | 62.042
1.5 | 0.485 | 0.00683 | -0.052 | 71.053
2 | 0.548 | 0.00714 | -0.053 | 76.787
2.5 | 0.611 | 0.0073 | -0.053 | 83.774
3 | 0.674 | 0.00747 | -0.054 | 90.273
3.5 | 0.737 | 0.00764 | -0.055 | 96.4
4 | 0.799 | 0.00733 | -0.055 | 108.955
4.5 | 0.861 | 0.00766 | -0.056 | 112.452
5 | 0.923 | 0.00806 | -0.057 | 114.506
5.5 | 0.984 | 0.00891 | -0.058 | 110.505
6 | 1.045 | 0.00936 | -0.058 | 111.681
6.5 | 1.106 | 0.00989 | -0.059 | 111.781
7 | 1.166 | 0.0104 | -0.06 | 112.052
7.5 | 1.225 | 0.01103 | -0.06 | 111.035
8 | 1.284 | 0.01169 | -0.061 | 109.754
8.5 | 1.341 | 0.01225 | -0.062 | 109.458
9 | 1.398 | 0.01259 | -0.062 | 111.012
9.5 | 1.454 | 0.01324 | -0.063 | 109.793
10 | 1.508 | 0.01409 | -0.064 | 107.022
10.5 | 1.528 | 0.0152 | -0.063 | 100.527
11 | 1.574 | 0.01592 | -0.063 | 98.832
11.5 | 1.617 | 0.01697 | -0.064 | 95.256
12 | 1.659 | 0.01792 | -0.064 | 92.581
12.5 | 1.696 | 0.01924 | -0.065 | 88.142
13 | 1.73 | 0.02079 | -0.065 | 83.23
13.5 | 1.762 | 0.02241 | -0.065 | 78.606
14 | 1.791 | 0.02408 | -0.066 | 74.347
14.5 | 1.817 | 0.02594 | -0.066 | 70.037
15 | 1.839 | 0.02801 | -0.066 | 65.63
15.5 | 1.856 | 0.0304 | -0.067 | 61.046
16 | 1.871 | 0.03273 | -0.067 | 57.159
16.5 | 1.882 | 0.03535 | -0.067 | 53.247
17 | 1.889 | 0.03827 | -0.067 | 49.356
17.5 | 1.892 | 0.04168 | -0.068 | 45.39
18 | 1.891 | 0.04517 | -0.068 | 41.877
18.5 | 1.887 | 0.04914 | -0.068 | 38.401
19 | 1.877 | 0.05427 | -0.068 | 34.584
19.5 | 1.863 | 0.0606 | -0.068 | 30.739
20 | 1.841 | 0.06965 | -0.067 | 26.427

## 60. Re 3M Mach 0.10 (2)
BIGFOIL.COM POLAR EXPORT
GA 30-317
GA 30-317 |  |  |  | Cl Max: | 1.0899 | at alpha= | 8 | deg
XFOIL ncrit=9 |  |  |  | L/D Max: | 118.124 | at alpha= | 7 | deg
Re: | 3000000 |  |  | Cd Min: | 0.06021 | at alpha= | -20 | deg
Mach: | 0.1 |  |  | Cl=0 at alpha= | -2.4792 | deg
|  |  |  | @ Cl=0.1, Cd= | 0.0059685
|  |  |  | @ Cl=0.4, Cd= | 0.005993
|  |  |  | @ Cl=0.6, Cd= | 0.0060797
alpha (deg) | Cl | Cd | Cm | Cl/Cd
-20 | -1.3252 | 0.06021 | -0.0789 | -22.0096
-19.5 | -1.3647 | 0.04915 | -0.0845 | -27.766
-19 | -1.3856 | 0.04062 | -0.0886 | -34.1113
-18.5 | -1.3927 | 0.03426 | -0.091 | -40.6509
-18 | -1.3893 | 0.02975 | -0.0914 | -46.6992
-17.5 | -1.3787 | 0.02643 | -0.0905 | -52.1642
-17 | -1.3649 | 0.02379 | -0.0886 | -57.3728
-16.5 | -1.3474 | 0.02173 | -0.086 | -62.0064
-16 | -1.3285 | 0.0201 | -0.0825 | -66.0945
-15.5 | -1.3143 | 0.01867 | -0.0775 | -70.3964
-14.5 | -1.2132 | 0.01593 | -0.0797 | -76.1582
-14 | -1.1209 | 0.01483 | -0.0882 | -75.5833
-13.5 | -1.0153 | 0.01367 | -0.0996 | -74.2721
-13 | -0.9887 | 0.01317 | -0.0945 | -75.0721
-12 | -0.929 | 0.01224 | -0.0847 | -75.8987
-11.5 | -0.8975 | 0.01176 | -0.0799 | -76.318
-10.5 | -0.8127 | 0.01091 | -0.0745 | -74.4913
-10 | -0.7687 | 0.01047 | -0.0721 | -73.4193
-9.5 | -0.7211 | 0.01009 | -0.0702 | -71.4668
-9 | -0.6732 | 0.00971 | -0.0684 | -69.3306
-8.5 | -0.6246 | 0.00937 | -0.0668 | -66.6596
-8 | -0.5739 | 0.00902 | -0.0654 | -63.6253
-7.5 | -0.5236 | 0.00875 | -0.064 | -59.84
-7 | -0.4716 | 0.00845 | -0.0629 | -55.8107
-6.5 | -0.4204 | 0.00819 | -0.0617 | -51.3309
-6 | -0.368 | 0.00788 | -0.0607 | -46.7005
-5.5 | -0.3163 | 0.00762 | -0.0595 | -41.5092
-5 | -0.264 | 0.00733 | -0.0585 | -36.0164
-4.5 | -0.2119 | 0.00705 | -0.0574 | -30.0567
-4 | -0.1602 | 0.00681 | -0.0562 | -23.5242
-3.5 | -0.1075 | 0.00657 | -0.0552 | -16.3623
-3 | -0.0548 | 0.00636 | -0.0543 | -8.6164
-2.5 | -0.0022 | 0.00619 | -0.0533 | -0.35541
-2 | 0.0508 | 0.00607 | -0.0524 | 8.369
-1.5 | 0.1041 | 0.00596 | -0.0515 | 17.4664
-1 | 0.1572 | 0.00586 | -0.0506 | 26.8259
-0.5 | 0.2101 | 0.00579 | -0.0497 | 36.2867
0 | 0.2623 | 0.00579 | -0.0486 | 45.3022
0.5 | 0.3137 | 0.00581 | -0.0474 | 53.9931
1 | 0.3638 | 0.00592 | -0.046 | 61.4527
1.5 | 0.4134 | 0.00602 | -0.0444 | 68.6711
2 | 0.463 | 0.0061 | -0.0429 | 75.9016
2.5 | 0.5091 | 0.00605 | -0.0407 | 84.1488
3 | 0.5499 | 0.00593 | -0.0374 | 92.7319
3.5 | 0.5949 | 0.00606 | -0.0349 | 98.1683
4 | 0.6414 | 0.00624 | -0.0327 | 102.7885
4.5 | 0.6867 | 0.00645 | -0.0304 | 106.4651
5 | 0.7301 | 0.00668 | -0.0276 | 109.2964
5.5 | 0.7681 | 0.00689 | -0.0237 | 111.4804
6 | 0.8047 | 0.00711 | -0.0196 | 113.1786
6.5 | 0.882 | 0.00758 | -0.0245 | 116.3588
7 | 0.9698 | 0.00821 | -0.0319 | 118.1242
7.5 | 1.034 | 0.00878 | -0.0341 | 117.7677
8 | 1.0899 | 0.00933 | -0.0345 | 116.8167

## 61. Re 3M Mach 0.25 (1)
BIGFOIL.COM POLAR EXPORT
GA 30-317
GA 30-317 |  |  |  | Cl Max: | 1.818 | at alpha= | 15.5 | deg
JavaFoil+Calcfoil stall+Eppler ext transition |  |  |  | L/D Max: | 113.61 | at alpha= | 5 | deg
Re: | 3000000 |  |  | Cd Min: | 0.00641 | at alpha= | -1.5 | deg
Mach: | 0.25 |  |  | Cl=0 at alpha= | -2.3231 | deg
|  |  |  | @ Cl=0.1, Cd= | 0.0064122
|  |  |  | @ Cl=0.4, Cd= | 0.0069092
|  |  |  | @ Cl=0.6, Cd= | 0.0073783
alpha (deg) | Cl | Cd | Cm | Cl/Cd
-18 | -0.922 | 0.12154 | -0.018 | -7.585
-17.5 | -0.952 | 0.11113 | -0.019 | -8.571
-17 | -0.979 | 0.10102 | -0.02 | -9.691
-16.5 | -1.001 | 0.09245 | -0.021 | -10.824
-16 | -1.021 | 0.08178 | -0.022 | -12.484
-15.5 | -1.036 | 0.07291 | -0.023 | -14.204
-15 | -1.045 | 0.06414 | -0.025 | -16.298
-14.5 | -1.05 | 0.05559 | -0.026 | -18.891
-14 | -1.054 | 0.04625 | -0.027 | -22.797
-13.5 | -1.052 | 0.03846 | -0.028 | -27.362
-13 | -1.057 | 0.02906 | -0.03 | -36.358
-12.5 | -1.052 | 0.02313 | -0.032 | -45.493
-12 | -1.035 | 0.01931 | -0.033 | -53.589
-11.5 | -1.011 | 0.01728 | -0.034 | -58.485
-11 | -0.982 | 0.01528 | -0.035 | -64.293
-10.5 | -0.95 | 0.01378 | -0.036 | -68.912
-10 | -0.912 | 0.01228 | -0.037 | -74.214
-9.5 | -0.863 | 0.01167 | -0.038 | -73.983
-9 | -0.812 | 0.01112 | -0.038 | -73.063
-8.5 | -0.759 | 0.01014 | -0.039 | -74.886
-8 | -0.704 | 0.00977 | -0.04 | -72.05
-7.5 | -0.647 | 0.00936 | -0.04 | -69.158
-7 | -0.589 | 0.0092 | -0.041 | -64.032
-6.5 | -0.529 | 0.00893 | -0.042 | -59.236
-6 | -0.468 | 0.00817 | -0.043 | -57.279
-5.5 | -0.406 | 0.00812 | -0.043 | -50.031
-5 | -0.343 | 0.00769 | -0.044 | -44.621
-4.5 | -0.28 | 0.00747 | -0.045 | -37.463
-4 | -0.216 | 0.00723 | -0.045 | -29.913
-3.5 | -0.152 | 0.00692 | -0.046 | -21.979
-3 | -0.088 | 0.00666 | -0.047 | -13.15
-2.5 | -0.023 | 0.00674 | -0.048 | -3.411
-2 | 0.042 | 0.00643 | -0.048 | 6.497
-1.5 | 0.107 | 0.00641 | -0.049 | 16.65
-1 | 0.172 | 0.00651 | -0.05 | 26.354
-0.5 | 0.236 | 0.00667 | -0.05 | 35.422
0 | 0.303 | 0.00682 | -0.051 | 44.436
0.5 | 0.368 | 0.00686 | -0.052 | 53.726
1 | 0.433 | 0.00696 | -0.053 | 62.287
1.5 | 0.498 | 0.00698 | -0.053 | 71.442
2 | 0.563 | 0.00731 | -0.054 | 77.059
2.5 | 0.628 | 0.00743 | -0.055 | 84.48
3 | 0.692 | 0.00762 | -0.056 | 90.899
3.5 | 0.757 | 0.00786 | -0.056 | 96.237
4 | 0.821 | 0.00756 | -0.057 | 108.488
4.5 | 0.884 | 0.00791 | -0.058 | 111.76
5 | 0.947 | 0.00834 | -0.058 | 113.61
5.5 | 1.01 | 0.00926 | -0.059 | 109.09
6 | 1.073 | 0.00984 | -0.06 | 108.955
6.5 | 1.134 | 0.01037 | -0.061 | 109.422
7 | 1.196 | 0.01093 | -0.061 | 109.399
7.5 | 1.256 | 0.01168 | -0.062 | 107.552
8 | 1.316 | 0.01233 | -0.063 | 106.674
8.5 | 1.374 | 0.01293 | -0.063 | 106.236
9 | 1.431 | 0.01339 | -0.064 | 106.872
9.5 | 1.461 | 0.01442 | -0.064 | 101.28
10 | 1.507 | 0.0156 | -0.064 | 96.557
10.5 | 1.553 | 0.01656 | -0.064 | 93.778
11 | 1.597 | 0.01757 | -0.065 | 90.884
11.5 | 1.638 | 0.01872 | -0.065 | 87.47
12 | 1.676 | 0.01997 | -0.066 | 83.921
12.5 | 1.709 | 0.02172 | -0.066 | 78.654
13 | 1.738 | 0.02349 | -0.066 | 74.006
13.5 | 1.764 | 0.02544 | -0.067 | 69.348
14 | 1.785 | 0.02754 | -0.067 | 64.841
14.5 | 1.803 | 0.02991 | -0.067 | 60.271
15 | 1.813 | 0.03279 | -0.067 | 55.295
15.5 | 1.818 | 0.03561 | -0.068 | 51.065
16 | 1.817 | 0.0391 | -0.068 | 46.473
16.5 | 1.81 | 0.04287 | -0.068 | 42.215
17 | 1.797 | 0.04703 | -0.068 | 38.213
17.5 | 1.777 | 0.0524 | -0.068 | 33.911
18 | 1.75 | 0.05895 | -0.068 | 29.684
18.5 | 1.716 | 0.06656 | -0.067 | 25.789
19 | 1.67 | 0.07923 | -0.066 | 21.078
19.5 | 1.628 | 0.08805 | -0.066 | 18.489
20 | 1.579 | 0.09916 | -0.065 | 15.927

## 62. Re 3M Mach 0.25 (2)
BIGFOIL.COM POLAR EXPORT
GA 30-317
GA 30-317 |  |  |  | Cl Max: | 1.6206 | at alpha= | 18 | deg
XFOIL ncrit=9 |  |  |  | L/D Max: | 115.331 | at alpha= | 7 | deg
Re: | 3000000 |  |  | Cd Min: | 0.12206 | at alpha= | -20 | deg
Mach: | 0.25 |  |  | Cl=0 at alpha= | -2.488 | deg
|  |  |  | @ Cl=0.1, Cd= | 0.0060541
|  |  |  | @ Cl=0.4, Cd= | 0.0061029
|  |  |  | @ Cl=0.6, Cd= | 0.0062012
alpha (deg) | Cl | Cd | Cm | Cl/Cd
-20 | -0.9541 | 0.12206 | -0.0497 | -7.8166
-19.5 | -1.0107 | 0.10632 | -0.0592 | -9.5062
-19 | -1.0747 | 0.09033 | -0.0686 | -11.8975
-18.5 | -1.1426 | 0.07466 | -0.0778 | -15.304
-18 | -1.2025 | 0.06087 | -0.0855 | -19.7552
-17.5 | -1.2526 | 0.04862 | -0.0921 | -25.7631
-17 | -1.2788 | 0.03921 | -0.0969 | -32.6141
-16.5 | -1.2878 | 0.03237 | -0.0994 | -39.7838
-16 | -1.2865 | 0.02766 | -0.0992 | -46.5112
-15.5 | -1.2785 | 0.0243 | -0.0969 | -52.6132
-15 | -1.2673 | 0.02184 | -0.0931 | -58.0266
-14.5 | -1.2172 | 0.0196 | -0.0949 | -62.102
-14 | -1.1573 | 0.01736 | -0.098 | -66.6647
-13.5 | -1.0398 | 0.01558 | -0.1108 | -66.7394
-13 | -0.9812 | 0.01469 | -0.1116 | -66.7937
-12.5 | -0.9598 | 0.01385 | -0.1051 | -69.2996
-12 | -0.9315 | 0.01314 | -0.0995 | -70.8904
-11.5 | -0.8986 | 0.01254 | -0.0943 | -71.6587
-11 | -0.8654 | 0.01203 | -0.089 | -71.9368
-10.5 | -0.8298 | 0.01149 | -0.0841 | -72.2193
-9.5 | -0.7393 | 0.01054 | -0.0778 | -70.1423
-9 | -0.6908 | 0.01015 | -0.0753 | -68.0591
-8.5 | -0.6411 | 0.00972 | -0.073 | -65.9568
-8 | -0.5901 | 0.00933 | -0.0709 | -63.2476
-7.5 | -0.5384 | 0.009 | -0.069 | -59.8222
-7 | -0.4854 | 0.00868 | -0.0674 | -55.9217
-6.5 | -0.4321 | 0.00838 | -0.0658 | -51.5632
-6 | -0.3785 | 0.00808 | -0.0644 | -46.8441
-5.5 | -0.3244 | 0.0078 | -0.063 | -41.5897
-5 | -0.2711 | 0.00752 | -0.0616 | -36.0505
-4.5 | -0.217 | 0.00721 | -0.0603 | -30.0971
-4 | -0.1635 | 0.00695 | -0.059 | -23.5252
-3.5 | -0.1101 | 0.00672 | -0.0576 | -16.3839
-3 | -0.0556 | 0.00649 | -0.0565 | -8.567
-2.5 | -0.0013 | 0.0063 | -0.0553 | -0.20635
-2 | 0.0531 | 0.00614 | -0.0542 | 8.6482
-1.5 | 0.1077 | 0.00604 | -0.0531 | 17.8311
-1 | 0.1622 | 0.00597 | -0.0521 | 27.1692
-0.5 | 0.2163 | 0.0059 | -0.0509 | 36.661
0 | 0.2701 | 0.00588 | -0.0497 | 45.9354
0.5 | 0.322 | 0.00596 | -0.0482 | 54.0268
1 | 0.3729 | 0.00605 | -0.0464 | 61.6364
1.5 | 0.4241 | 0.00615 | -0.0448 | 68.9593
2 | 0.4749 | 0.00626 | -0.043 | 75.8626
2.5 | 0.5224 | 0.00629 | -0.0406 | 83.0525
3 | 0.5632 | 0.00611 | -0.0369 | 92.1768
3.5 | 0.6076 | 0.00622 | -0.0338 | 97.6849
4 | 0.6523 | 0.00642 | -0.0307 | 101.6044
4.5 | 0.6962 | 0.00666 | -0.0276 | 104.5345
5 | 0.735 | 0.00686 | -0.0233 | 107.1429
5.5 | 0.7692 | 0.00708 | -0.0181 | 108.6441
6 | 0.8143 | 0.00736 | -0.0153 | 110.6386
7 | 0.993 | 0.00861 | -0.0292 | 115.331
7.5 | 1.0578 | 0.00925 | -0.0308 | 114.3568
8 | 1.1144 | 0.00992 | -0.0309 | 112.3387
8.5 | 1.1803 | 0.01064 | -0.0331 | 110.9305
9 | 1.2158 | 0.01127 | -0.0291 | 107.8793
9.5 | 1.242 | 0.01194 | -0.0234 | 104.0201
10 | 1.2718 | 0.01278 | -0.0188 | 99.5149
10.5 | 1.3026 | 0.0138 | -0.0147 | 94.3913
11 | 1.3349 | 0.01493 | -0.0112 | 89.4106
11.5 | 1.3688 | 0.0161 | -0.0082 | 85.0186
12 | 1.4004 | 0.01751 | -0.0052 | 79.9772
12.5 | 1.4298 | 0.01912 | -0.0022 | 74.7803
13 | 1.4603 | 0.02077 | 0.0004 | 70.3081
13.5 | 1.4874 | 0.0227 | 0.003 | 65.5242
14 | 1.5104 | 0.02499 | 0.0057 | 60.4402
14.5 | 1.5354 | 0.02725 | 0.008 | 56.345
15 | 1.5555 | 0.03001 | 0.0102 | 51.8327
15.5 | 1.5713 | 0.03321 | 0.0123 | 47.3141
16 | 1.5887 | 0.03647 | 0.014 | 43.5618
16.5 | 1.599 | 0.04042 | 0.0156 | 39.5596
17 | 1.6116 | 0.0444 | 0.0167 | 36.2973
17.5 | 1.6144 | 0.04938 | 0.0176 | 32.6934
18 | 1.6206 | 0.05423 | 0.018 | 29.8838
18.5 | 1.6139 | 0.06053 | 0.018 | 26.6628
19 | 1.612 | 0.06657 | 0.0176 | 24.2151
19.5 | 1.6017 | 0.07366 | 0.0166 | 21.7445
20 | 1.5853 | 0.0817 | 0.0149 | 19.4039

## 63. Re 3M Mach 0.50 (1)
BIGFOIL.COM POLAR EXPORT
GA 30-317
GA 30-317 |  |  |  | Cl Max: | 1.59 | at alpha= | 11 | deg
JavaFoil+Calcfoil stall+Eppler ext transition |  |  |  | L/D Max: | 107.843 | at alpha= | 5 | deg
Re: | 3000000 |  |  | Cd Min: | 0.00686 | at alpha= | -2 | deg
Mach: | 0.5 |  |  | Cl=0 at alpha= | -2.3219 | deg
|  |  |  | @ Cl=0.1, Cd= | 0.0069042
|  |  |  | @ Cl=0.4, Cd= | 0.0074153
|  |  |  | @ Cl=0.6, Cd= | 0.0079114
alpha (deg) | Cl | Cd | Cm | Cl/Cd
-20 | -1.027 | 0.16766 | -0.017 | -6.127
-19.5 | -1.002 | 0.17247 | -0.018 | -5.81
-19 | -0.974 | 0.16429 | -0.018 | -5.927
-18.5 | -0.944 | 0.15587 | -0.018 | -6.056
-18 | -0.913 | 0.14959 | -0.018 | -6.106
-17.5 | -0.884 | 0.14578 | -0.018 | -6.061
-17 | -0.855 | 0.14476 | -0.019 | -5.905
-16.5 | -0.826 | 0.13894 | -0.019 | -5.945
-16 | -0.797 | 0.1308 | -0.019 | -6.095
-15.5 | -0.772 | 0.13128 | -0.02 | -5.879
-15 | -0.742 | 0.12589 | -0.02 | -5.897
-14.5 | -0.712 | 0.11785 | -0.02 | -6.045
-14 | -0.681 | 0.11549 | -0.02 | -5.897
-13.5 | -0.652 | 0.10972 | -0.02 | -5.941
-13 | -0.623 | 0.10337 | -0.02 | -6.027
-12.5 | -0.593 | 0.12197 | -0.019 | -4.86
-12 | -0.566 | 0.09983 | -0.021 | -5.669
-11.5 | -0.537 | 0.09056 | -0.021 | -5.927
-11 | -0.505 | 0.0879 | -0.019 | -5.746
-10.5 | -0.476 | 0.08465 | -0.019 | -5.625
-10 | -0.453 | 0.06899 | -0.025 | -6.572
-9.5 | -0.665 | 0.04019 | -0.034 | -16.559
-9 | -0.751 | 0.0209 | -0.04 | -35.925
-8.5 | -0.757 | 0.01529 | -0.042 | -49.497
-8 | -0.733 | 0.01311 | -0.044 | -55.883
-7.5 | -0.693 | 0.01184 | -0.045 | -58.535
-7 | -0.639 | 0.01062 | -0.046 | -60.136
-6.5 | -0.579 | 0.00996 | -0.047 | -58.138
-6 | -0.515 | 0.00927 | -0.048 | -55.634
-5.5 | -0.449 | 0.00925 | -0.048 | -48.51
-5 | -0.381 | 0.00838 | -0.049 | -45.423
-4.5 | -0.311 | 0.00851 | -0.05 | -36.568
-4 | -0.241 | 0.00782 | -0.051 | -30.786
-3.5 | -0.17 | 0.00738 | -0.052 | -22.977
-3 | -0.098 | 0.00718 | -0.052 | -13.622
-2.5 | -0.026 | 0.00696 | -0.053 | -3.687
-2 | 0.047 | 0.00686 | -0.054 | 6.805
-1.5 | 0.119 | 0.00692 | -0.055 | 17.22
-1 | 0.192 | 0.00709 | -0.056 | 27.038
-0.5 | 0.264 | 0.00729 | -0.056 | 36.191
0 | 0.339 | 0.00729 | -0.057 | 46.458
0.5 | 0.412 | 0.00744 | -0.058 | 55.314
1 | 0.484 | 0.00761 | -0.059 | 63.647
1.5 | 0.557 | 0.00778 | -0.06 | 71.489
2 | 0.629 | 0.008 | -0.06 | 78.604
2.5 | 0.701 | 0.00829 | -0.061 | 84.537
3 | 0.772 | 0.00856 | -0.062 | 90.198
3.5 | 0.844 | 0.00891 | -0.063 | 94.69
4 | 0.914 | 0.00923 | -0.064 | 99.036
4.5 | 0.985 | 0.00924 | -0.065 | 106.514
5 | 1.054 | 0.00977 | -0.065 | 107.843
5.5 | 1.122 | 0.01053 | -0.066 | 106.594
6 | 1.19 | 0.01127 | -0.067 | 105.58
6.5 | 1.256 | 0.01302 | -0.068 | 96.507
7 | 1.293 | 0.01439 | -0.067 | 89.857
7.5 | 1.35 | 0.01551 | -0.067 | 87.022
8 | 1.403 | 0.01672 | -0.068 | 83.916
8.5 | 1.452 | 0.01815 | -0.068 | 80.024
9 | 1.497 | 0.01978 | -0.069 | 75.696
9.5 | 1.537 | 0.02139 | -0.069 | 71.835
10 | 1.57 | 0.02341 | -0.07 | 67.063
10.5 | 1.588 | 0.02644 | -0.07 | 60.039
11 | 1.59 | 0.02984 | -0.07 | 53.303
11.5 | 1.569 | 0.03413 | -0.07 | 45.989
12 | 1.502 | 0.04153 | -0.07 | 36.168
12.5 | 1.219 | 0.05622 | -0.067 | 21.684
13 | 0.932 | 0.09562 | -0.058 | 9.752
13.5 | 0.947 | 0.10416 | -0.055 | 9.091
14 | 0.979 | 0.10982 | -0.057 | 8.915
14.5 | 0.999 | 0.12427 | -0.055 | 8.041
15 | 1.008 | 0.12731 | -0.048 | 7.92
15.5 | 1.042 | 0.1311 | -0.051 | 7.946
16 | 1.081 | 0.13346 | -0.055 | 8.103

## 64. Re 3M Mach 0.50 (2)
BIGFOIL.COM POLAR EXPORT
GA 30-317
GA 30-317 |  |  |  | Cl Max: | 1.4696 | at alpha= | 14.5 | deg
XFOIL ncrit=9 |  |  |  | L/D Max: | 95.4264 | at alpha= | 6 | deg
Re: | 3000000 |  |  | Cd Min: | 0.15506 | at alpha= | 19.5 | deg
Mach: | 0.5 |  |  | Cl=0 at alpha= | -2.5132 | deg
|  |  |  | @ Cl=0.1, Cd= | 0.0065092
|  |  |  | @ Cl=0.4, Cd= | 0.0066293
|  |  |  | @ Cl=0.6, Cd= | 0.0071288
alpha (deg) | Cl | Cd | Cm | Cl/Cd
-15.5 | -0.584 | 0.12689 | -0.0576 | -4.6024
-15 | -0.6097 | 0.11497 | -0.0645 | -5.3031
-14.5 | -0.6397 | 0.10259 | -0.0725 | -6.2355
-14 | -0.6703 | 0.08937 | -0.0822 | -7.5003
-13.5 | -0.6884 | 0.07302 | -0.1021 | -9.4276
-13 | -0.7094 | 0.0592 | -0.1183 | -11.9831
-12.5 | -0.7264 | 0.04619 | -0.134 | -15.7263
-12 | -0.7446 | 0.03509 | -0.1453 | -21.2197
-11.5 | -0.7589 | 0.02623 | -0.1519 | -28.9325
-11 | -0.7712 | 0.02078 | -0.1502 | -37.1126
-10.5 | -0.7747 | 0.01738 | -0.1437 | -44.5742
-10 | -0.7659 | 0.01514 | -0.1353 | -50.5878
-9.5 | -0.7453 | 0.01362 | -0.1265 | -54.721
-9 | -0.7143 | 0.01249 | -0.1182 | -57.1898
-8.5 | -0.6771 | 0.01164 | -0.1103 | -58.1701
-8 | -0.6392 | 0.01093 | -0.1024 | -58.4812
-7.5 | -0.5905 | 0.01037 | -0.0963 | -56.9431
-7 | -0.5354 | 0.00986 | -0.0915 | -54.3002
-6.5 | -0.4793 | 0.00942 | -0.0871 | -50.8811
-6 | -0.4197 | 0.00898 | -0.0835 | -46.7372
-5.5 | -0.36 | 0.00861 | -0.0802 | -41.8118
-5 | -0.2996 | 0.00827 | -0.0771 | -36.2273
-4.5 | -0.2387 | 0.00792 | -0.0744 | -30.1389
-4 | -0.1788 | 0.0076 | -0.0717 | -23.5263
-3.5 | -0.1194 | 0.0073 | -0.069 | -16.3562
-3 | -0.0591 | 0.00701 | -0.0666 | -8.4308
-2.5 | 0.0016 | 0.00677 | -0.0644 | 0.23634
-2 | 0.0624 | 0.00659 | -0.0623 | 9.4689
-1.5 | 0.1229 | 0.00646 | -0.0603 | 19.0248
-1 | 0.183 | 0.00637 | -0.0582 | 28.7284
-0.5 | 0.2418 | 0.00634 | -0.0559 | 38.1388
0 | 0.2988 | 0.0064 | -0.0532 | 46.6875
0.5 | 0.3539 | 0.00651 | -0.0503 | 54.3625
1 | 0.408 | 0.00665 | -0.0471 | 61.3534
1.5 | 0.4617 | 0.00676 | -0.0439 | 68.2988
2 | 0.5148 | 0.00689 | -0.0405 | 74.717
2.5 | 0.5635 | 0.00704 | -0.0362 | 80.0426
3 | 0.6005 | 0.00713 | -0.0296 | 84.2216
3.5 | 0.6279 | 0.00703 | -0.0212 | 89.3172
4 | 0.6645 | 0.00728 | -0.0145 | 91.2775
4.5 | 0.7034 | 0.00763 | -0.0084 | 92.1887
5 | 0.7414 | 0.00804 | -0.0022 | 92.2139
5.5 | 0.7764 | 0.00849 | 0.0044 | 91.4488
6 | 0.8951 | 0.00938 | -0.006 | 95.4264
6.5 | 1.0039 | 0.01053 | -0.0145 | 95.3371
7 | 1.0754 | 0.01168 | -0.0154 | 92.0719
7.5 | 1.1491 | 0.01306 | -0.017 | 87.9862
8 | 1.1774 | 0.01438 | -0.0104 | 81.8776
8.5 | 1.2101 | 0.01588 | -0.0049 | 76.2028
9 | 1.2436 | 0.01764 | -0.0001 | 70.4989
9.5 | 1.2771 | 0.0196 | 0.0045 | 65.1582
10 | 1.3113 | 0.02171 | 0.0086 | 60.4007
10.5 | 1.3436 | 0.02409 | 0.0126 | 55.7742
11 | 1.3711 | 0.02692 | 0.0164 | 50.9324
11.5 | 1.3974 | 0.03002 | 0.02 | 46.549
12 | 1.4221 | 0.03344 | 0.0232 | 42.5269
12.5 | 1.4413 | 0.0374 | 0.0261 | 38.5374
13 | 1.4551 | 0.04193 | 0.0286 | 34.7031
13.5 | 1.4674 | 0.04678 | 0.0307 | 31.3681
14 | 1.4686 | 0.05266 | 0.0322 | 27.8883
14.5 | 1.4696 | 0.05884 | 0.033 | 24.9762
15 | 1.4586 | 0.0662 | 0.033 | 22.0332
15.5 | 1.4479 | 0.07381 | 0.0323 | 19.6166
16 | 1.4256 | 0.08267 | 0.0306 | 17.2445
16.5 | 1.4019 | 0.09193 | 0.0281 | 15.2496
17 | 1.377 | 0.10165 | 0.0248 | 13.5465
17.5 | 1.3455 | 0.11233 | 0.0204 | 11.9781
18 | 1.3207 | 0.12269 | 0.0156 | 10.7645
18.5 | 1.2943 | 0.13357 | 0.01 | 9.6901
19 | 1.2705 | 0.14459 | 0.0038 | 8.7869
19.5 | 1.2536 | 0.15506 | -0.0024 | 8.0846

## 65. Re 4M Mach 0.00 (1)
BIGFOIL.COM POLAR EXPORT
GA 30-317
GA 30-317 |  |  |  | Cl Max: | 1.913 | at alpha= | 18 | deg
JavaFoil+Calcfoil stall+Eppler ext transition |  |  |  | L/D Max: | 117.986 | at alpha= | 5 | deg
Re: | 4000000 |  |  | Cd Min: | 0.00624 | at alpha= | -2 | deg
Mach: | 0 |  |  | Cl=0 at alpha= | -2.3226 | deg
|  |  |  | @ Cl=0.1, Cd= | 0.0065067
|  |  |  | @ Cl=0.4, Cd= | 0.0067151
|  |  |  | @ Cl=0.6, Cd= | 0.0071306
alpha (deg) | Cl | Cd | Cm | Cl/Cd
-20 | -1.15 | 0.11012 | -0.018 | -10.44
-19.5 | -1.16 | 0.102 | -0.019 | -11.371
-19 | -1.169 | 0.09337 | -0.02 | -12.525
-18.5 | -1.175 | 0.08655 | -0.02 | -13.578
-18 | -1.18 | 0.07889 | -0.021 | -14.963
-17.5 | -1.187 | 0.06951 | -0.022 | -17.076
-17 | -1.188 | 0.06264 | -0.023 | -18.966
-16.5 | -1.192 | 0.05354 | -0.024 | -22.262
-16 | -1.183 | 0.05004 | -0.024 | -23.644
-15.5 | -1.181 | 0.0427 | -0.025 | -27.651
-15 | -1.182 | 0.03461 | -0.027 | -34.148
-14.5 | -1.181 | 0.02673 | -0.028 | -44.206
-14 | -1.168 | 0.02277 | -0.029 | -51.306
-13.5 | -1.149 | 0.01995 | -0.03 | -57.606
-13 | -1.125 | 0.01738 | -0.031 | -64.721
-12.5 | -1.098 | 0.0155 | -0.032 | -70.808
-12 | -1.065 | 0.01425 | -0.033 | -74.738
-11.5 | -1.036 | 0.01319 | -0.034 | -78.559
-11 | -0.994 | 0.01199 | -0.034 | -82.855
-10.5 | -0.947 | 0.01136 | -0.035 | -83.363
-10 | -0.899 | 0.01044 | -0.036 | -86.055
-9.5 | -0.848 | 0.01047 | -0.036 | -81.007
-9 | -0.796 | 0.00957 | -0.037 | -83.157
-8.5 | -0.742 | 0.00915 | -0.038 | -81.166
-8 | -0.687 | 0.00889 | -0.038 | -77.243
-7.5 | -0.63 | 0.0089 | -0.039 | -70.841
-7 | -0.573 | 0.00822 | -0.04 | -69.668
-6.5 | -0.514 | 0.0079 | -0.041 | -65.111
-6 | -0.454 | 0.00764 | -0.041 | -59.46
-5.5 | -0.394 | 0.00783 | -0.042 | -50.308
-5 | -0.333 | 0.00729 | -0.043 | -45.682
-4.5 | -0.271 | 0.00716 | -0.043 | -37.923
-4 | -0.21 | 0.00683 | -0.044 | -30.702
-3.5 | -0.147 | 0.00655 | -0.045 | -22.49
-3 | -0.085 | 0.00636 | -0.045 | -13.343
-2.5 | -0.022 | 0.0065 | -0.046 | -3.426
-2 | 0.04 | 0.00624 | -0.047 | 6.488
-1.5 | 0.103 | 0.00652 | -0.047 | 15.842
-1 | 0.166 | 0.00639 | -0.048 | 26
-0.5 | 0.229 | 0.00639 | -0.049 | 35.846
0 | 0.294 | 0.00657 | -0.05 | 44.704
0.5 | 0.357 | 0.00664 | -0.05 | 53.753
1 | 0.42 | 0.00675 | -0.051 | 62.149
1.5 | 0.483 | 0.00676 | -0.052 | 71.436
2 | 0.546 | 0.007 | -0.052 | 77.916
2.5 | 0.608 | 0.00715 | -0.053 | 85.035
3 | 0.671 | 0.00736 | -0.054 | 91.119
3.5 | 0.733 | 0.00749 | -0.055 | 97.852
4 | 0.795 | 0.00771 | -0.055 | 103.08
4.5 | 0.857 | 0.00744 | -0.056 | 115.173
5 | 0.918 | 0.00778 | -0.057 | 117.986
5.5 | 0.979 | 0.00868 | -0.057 | 112.77
6 | 1.04 | 0.00908 | -0.058 | 114.497
6.5 | 1.1 | 0.00942 | -0.059 | 116.833
7 | 1.16 | 0.0099 | -0.059 | 117.189
7.5 | 1.219 | 0.01051 | -0.06 | 116.061
8 | 1.278 | 0.011 | -0.061 | 116.103
8.5 | 1.335 | 0.01153 | -0.061 | 115.805
9 | 1.392 | 0.0122 | -0.062 | 114.094
9.5 | 1.447 | 0.01277 | -0.063 | 113.369
10 | 1.502 | 0.01315 | -0.063 | 114.203
10.5 | 1.554 | 0.01376 | -0.064 | 112.984
11 | 1.572 | 0.01514 | -0.063 | 103.844
11.5 | 1.617 | 0.01595 | -0.064 | 101.334
12 | 1.659 | 0.01678 | -0.064 | 98.844
12.5 | 1.697 | 0.01794 | -0.065 | 94.564
13 | 1.732 | 0.01926 | -0.065 | 89.913
13.5 | 1.764 | 0.02077 | -0.065 | 84.918
14 | 1.794 | 0.02238 | -0.066 | 80.158
14.5 | 1.821 | 0.02411 | -0.066 | 75.526
15 | 1.844 | 0.02605 | -0.066 | 70.789
15.5 | 1.864 | 0.02813 | -0.067 | 66.246
16 | 1.88 | 0.03029 | -0.067 | 62.075
16.5 | 1.894 | 0.03267 | -0.067 | 57.957
17 | 1.903 | 0.03531 | -0.067 | 53.901
17.5 | 1.91 | 0.03804 | -0.068 | 50.202
18 | 1.913 | 0.04122 | -0.068 | 46.403
18.5 | 1.912 | 0.04464 | -0.068 | 42.832
19 | 1.905 | 0.04953 | -0.068 | 38.463
19.5 | 1.895 | 0.05506 | -0.068 | 34.41
20 | 1.88 | 0.06159 | -0.068 | 30.531

## 66. Re 4M Mach 0.00 (2)
BIGFOIL.COM POLAR EXPORT
GA 30-317
GA 30-317 |  |  |  | Cl Max: | 1.718 | at alpha= | 20 | deg
XFOIL ncrit=9 |  |  |  | L/D Max: | 123.584 | at alpha= | 8 | deg
Re: | 4000000 |  |  | Cd Min: | 0.05387 | at alpha= | 20 | deg
Mach: | 0 |  |  | Cl=0 at alpha= | -2.4783 | deg
|  |  |  | @ Cl=0.1, Cd= | 0.0057473
|  |  |  | @ Cl=0.4, Cd= | 0.0058553
|  |  |  | @ Cl=0.6, Cd= | 0.0059321
alpha (deg) | Cl | Cd | Cm | Cl/Cd
-20 | -1.4627 | 0.04113 | -0.0868 | -35.5628
-19.5 | -1.4671 | 0.03513 | -0.089 | -41.762
-19 | -1.4626 | 0.03068 | -0.0897 | -47.6728
-18.5 | -1.4567 | 0.02694 | -0.0891 | -54.072
-18 | -1.4475 | 0.02391 | -0.0875 | -60.5395
-17.5 | -1.4336 | 0.02158 | -0.085 | -66.4319
-17 | -1.4152 | 0.01982 | -0.082 | -71.4026
-16.5 | -1.3952 | 0.01844 | -0.0783 | -75.6616
-15.5 | -1.3132 | 0.01626 | -0.0769 | -80.7626
-15 | -1.2613 | 0.01533 | -0.0777 | -82.2766
-14.5 | -1.1673 | 0.01409 | -0.0871 | -82.846
-14 | -1.0635 | 0.01309 | -0.0983 | -81.2452
-13.5 | -1.0409 | 0.01274 | -0.0924 | -81.7033
-13 | -1.0112 | 0.01233 | -0.0877 | -82.0114
-12.5 | -0.9836 | 0.01179 | -0.0825 | -83.4266
-12 | -0.9501 | 0.01138 | -0.0782 | -83.4886
-11.5 | -0.9083 | 0.01101 | -0.0756 | -82.4977
-11 | -0.8653 | 0.01057 | -0.0732 | -81.8638
-10.5 | -0.8208 | 0.01019 | -0.071 | -80.5496
-10 | -0.7735 | 0.00981 | -0.0692 | -78.8481
-9.5 | -0.7262 | 0.00947 | -0.0675 | -76.6843
-9 | -0.6771 | 0.00912 | -0.0661 | -74.2434
-8.5 | -0.6267 | 0.00882 | -0.0648 | -71.0544
-8 | -0.5769 | 0.00851 | -0.0635 | -67.7908
-7.5 | -0.5257 | 0.00822 | -0.0623 | -63.9538
-7 | -0.4742 | 0.00797 | -0.0613 | -59.4981
-6.5 | -0.4219 | 0.00772 | -0.0603 | -54.6503
-6 | -0.3695 | 0.00748 | -0.0594 | -49.3984
-5.5 | -0.3171 | 0.00725 | -0.0585 | -43.7379
-5 | -0.2646 | 0.00699 | -0.0576 | -37.8541
-4.5 | -0.2126 | 0.00675 | -0.0566 | -31.4963
-4 | -0.1606 | 0.00653 | -0.0555 | -24.5942
-3.5 | -0.1079 | 0.00631 | -0.0547 | -17.0998
-3 | -0.0551 | 0.00612 | -0.0538 | -9.0033
-2.5 | -0.0023 | 0.00596 | -0.0529 | -0.38591
-2 | 0.0506 | 0.00585 | -0.0521 | 8.6496
-1.5 | 0.1035 | 0.00574 | -0.0512 | 18.0314
-1 | 0.157 | 0.00567 | -0.0505 | 27.6896
-0.5 | 0.209 | 0.00562 | -0.0495 | 37.1886
0 | 0.261 | 0.00562 | -0.0484 | 46.4413
0.5 | 0.3115 | 0.00573 | -0.0472 | 54.363
1 | 0.3615 | 0.00581 | -0.0458 | 62.2203
1.5 | 0.4125 | 0.00587 | -0.0446 | 70.2726
2 | 0.4632 | 0.00597 | -0.0434 | 77.5879
2.5 | 0.5121 | 0.00607 | -0.0418 | 84.3657
3 | 0.5578 | 0.00604 | -0.0396 | 92.351
3.5 | 0.5993 | 0.00593 | -0.0366 | 101.0624
4 | 0.645 | 0.00607 | -0.0343 | 106.2603
4.5 | 0.6904 | 0.00625 | -0.0321 | 110.464
5 | 0.7347 | 0.00649 | -0.0296 | 113.2049
5.5 | 0.7774 | 0.00672 | -0.0268 | 115.6845
6.5 | 0.8463 | 0.00711 | -0.0178 | 119.0295
7 | 0.9294 | 0.0076 | -0.0242 | 122.2895
7.5 | 1.0177 | 0.00824 | -0.0319 | 123.5073
8 | 1.0826 | 0.00876 | -0.0344 | 123.5845
8.5 | 1.1334 | 0.00929 | -0.0339 | 122.0022
9 | 1.1954 | 0.00985 | -0.036 | 121.3604
10 | 1.2795 | 0.01096 | -0.0321 | 116.7427
10.5 | 1.3074 | 0.01151 | -0.0273 | 113.5882
11 | 1.3371 | 0.01222 | -0.0233 | 109.419
11.5 | 1.3695 | 0.01301 | -0.0201 | 105.2652
12 | 1.4033 | 0.01383 | -0.0173 | 101.4678
12.5 | 1.4342 | 0.0149 | -0.0145 | 96.255
13 | 1.4652 | 0.01603 | -0.0119 | 91.4036
13.5 | 1.4967 | 0.01723 | -0.0096 | 86.8659
14 | 1.5238 | 0.01873 | -0.0071 | 81.3561
14.5 | 1.5504 | 0.02033 | -0.0048 | 76.2617
15 | 1.577 | 0.022 | -0.0027 | 71.6818
15.5 | 1.5993 | 0.02401 | -0.0005 | 66.6097
16 | 1.6231 | 0.026 | 0.0013 | 62.4269
16.5 | 1.6413 | 0.0285 | 0.0033 | 57.5895
17 | 1.661 | 0.03098 | 0.0049 | 53.6152
17.5 | 1.6751 | 0.03405 | 0.0064 | 49.1953
18 | 1.6893 | 0.03722 | 0.0077 | 45.3869
18.5 | 1.6984 | 0.04099 | 0.0088 | 41.4345
19 | 1.709 | 0.04475 | 0.0095 | 38.1899
19.5 | 1.7129 | 0.04927 | 0.0101 | 34.7656
20 | 1.718 | 0.05387 | 0.0103 | 31.8916

## 67. Re 4M Mach 0.10 (1)
BIGFOIL.COM POLAR EXPORT
GA 30-317
GA 30-317 |  |  |  | Cl Max: | 1.897 | at alpha= | 17.5 | deg
JavaFoil+Calcfoil stall+Eppler ext transition |  |  |  | L/D Max: | 117.534 | at alpha= | 5 | deg
Re: | 4000000 |  |  | Cd Min: | 0.00624 | at alpha= | -2 | deg
Mach: | 0.1 |  |  | Cl=0 at alpha= | -2.3254 | deg
|  |  |  | @ Cl=0.1, Cd= | 0.0065116
|  |  |  | @ Cl=0.4, Cd= | 0.0067356
|  |  |  | @ Cl=0.6, Cd= | 0.0071425
alpha (deg) | Cl | Cd | Cm | Cl/Cd
-20 | -1.109 | 0.11552 | -0.018 | -9.603
-19.5 | -1.122 | 0.10725 | -0.019 | -10.465
-19 | -1.136 | 0.09815 | -0.019 | -11.571
-18.5 | -1.145 | 0.09081 | -0.02 | -12.607
-18 | -1.152 | 0.08345 | -0.021 | -13.805
-17.5 | -1.162 | 0.07348 | -0.022 | -15.811
-17 | -1.166 | 0.06626 | -0.023 | -17.593
-16.5 | -1.166 | 0.05975 | -0.023 | -19.52
-16 | -1.166 | 0.05302 | -0.024 | -21.991
-15.5 | -1.166 | 0.04537 | -0.025 | -25.689
-15 | -1.163 | 0.03855 | -0.026 | -30.167
-14.5 | -1.163 | 0.03024 | -0.028 | -38.475
-14 | -1.159 | 0.02405 | -0.029 | -48.196
-13.5 | -1.143 | 0.0208 | -0.03 | -54.935
-13 | -1.119 | 0.01829 | -0.031 | -61.153
-12.5 | -1.094 | 0.016 | -0.032 | -68.412
-12 | -1.063 | 0.01461 | -0.033 | -72.788
-11.5 | -1.033 | 0.01351 | -0.034 | -76.43
-11 | -0.995 | 0.01211 | -0.035 | -82.216
-10.5 | -0.949 | 0.01151 | -0.035 | -82.479
-10 | -0.901 | 0.01056 | -0.036 | -85.319
-9.5 | -0.851 | 0.0105 | -0.037 | -81.047
-9 | -0.799 | 0.00965 | -0.037 | -82.824
-8.5 | -0.745 | 0.00922 | -0.038 | -80.827
-8 | -0.69 | 0.009 | -0.039 | -76.635
-7.5 | -0.633 | 0.00863 | -0.039 | -73.359
-7 | -0.575 | 0.00824 | -0.04 | -69.827
-6.5 | -0.516 | 0.008 | -0.041 | -64.569
-6 | -0.457 | 0.00765 | -0.041 | -59.662
-5.5 | -0.396 | 0.00758 | -0.042 | -52.199
-5 | -0.335 | 0.00735 | -0.043 | -45.546
-4.5 | -0.273 | 0.00711 | -0.044 | -38.363
-4 | -0.211 | 0.00688 | -0.044 | -30.607
-3.5 | -0.148 | 0.00661 | -0.045 | -22.418
-3 | -0.085 | 0.00637 | -0.046 | -13.393
-2.5 | -0.022 | 0.00651 | -0.046 | -3.439
-2 | 0.041 | 0.00624 | -0.047 | 6.515
-1.5 | 0.104 | 0.00653 | -0.048 | 15.892
-1 | 0.167 | 0.00644 | -0.048 | 25.934
-0.5 | 0.23 | 0.00644 | -0.049 | 35.747
0 | 0.295 | 0.00657 | -0.05 | 44.914
0.5 | 0.359 | 0.00669 | -0.051 | 53.586
1 | 0.422 | 0.00676 | -0.051 | 62.412
1.5 | 0.485 | 0.00677 | -0.052 | 71.642
2 | 0.548 | 0.00706 | -0.053 | 77.712
2.5 | 0.611 | 0.00716 | -0.053 | 85.368
3 | 0.674 | 0.00734 | -0.054 | 91.857
3.5 | 0.737 | 0.00755 | -0.055 | 97.515
4 | 0.799 | 0.00774 | -0.055 | 103.183
4.5 | 0.861 | 0.0075 | -0.056 | 114.753
5 | 0.923 | 0.00785 | -0.057 | 117.534
5.5 | 0.984 | 0.00871 | -0.058 | 112.938
6 | 1.045 | 0.00914 | -0.058 | 114.362
6.5 | 1.106 | 0.00947 | -0.059 | 116.78
7 | 1.166 | 0.01 | -0.06 | 116.561
7.5 | 1.225 | 0.01063 | -0.06 | 115.291
8 | 1.284 | 0.01112 | -0.061 | 115.444
8.5 | 1.341 | 0.01164 | -0.062 | 115.167
9 | 1.398 | 0.01235 | -0.062 | 113.185
9.5 | 1.454 | 0.01275 | -0.063 | 114.049
10 | 1.508 | 0.01336 | -0.064 | 112.855
10.5 | 1.56 | 0.014 | -0.064 | 111.449
11 | 1.577 | 0.01538 | -0.064 | 102.563
11.5 | 1.621 | 0.0162 | -0.064 | 100.052
12 | 1.662 | 0.0171 | -0.064 | 97.205
12.5 | 1.7 | 0.01832 | -0.065 | 92.804
13 | 1.734 | 0.01978 | -0.065 | 87.648
13.5 | 1.766 | 0.02127 | -0.065 | 83.004
14 | 1.794 | 0.02295 | -0.066 | 78.194
14.5 | 1.82 | 0.02472 | -0.066 | 73.63
15 | 1.843 | 0.02666 | -0.066 | 69.11
15.5 | 1.86 | 0.02883 | -0.067 | 64.508
16 | 1.875 | 0.03106 | -0.067 | 60.37
16.5 | 1.886 | 0.03355 | -0.067 | 56.225
17 | 1.893 | 0.03634 | -0.068 | 52.108
17.5 | 1.897 | 0.03929 | -0.068 | 48.286
18 | 1.896 | 0.0429 | -0.068 | 44.205
18.5 | 1.893 | 0.0463 | -0.068 | 40.897
19 | 1.882 | 0.05204 | -0.068 | 36.159
19.5 | 1.864 | 0.05954 | -0.068 | 31.301
20 | 1.849 | 0.06518 | -0.068 | 28.36

## 68. Re 4M Mach 0.10 (2)
BIGFOIL.COM POLAR EXPORT
GA 30-317
GA 30-317 |  |  |  | Cl Max: | 1.7094 | at alpha= | 20 | deg
XFOIL ncrit=9 |  |  |  | L/D Max: | 123.16 | at alpha= | 8 | deg
Re: | 4000000 |  |  | Cd Min: | 0.0568 | at alpha= | 20 | deg
Mach: | 0.1 |  |  | Cl=0 at alpha= | -2.4802 | deg
|  |  |  | @ Cl=0.1, Cd= | 0.0057585
|  |  |  | @ Cl=0.4, Cd= | 0.0058729
|  |  |  | @ Cl=0.6, Cd= | 0.0059648
alpha (deg) | Cl | Cd | Cm | Cl/Cd
-20 | -1.4297 | 0.04748 | -0.0857 | -30.1116
-19.5 | -1.4449 | 0.03974 | -0.0893 | -36.3588
-19 | -1.4478 | 0.03396 | -0.0913 | -42.6325
-18.5 | -1.4415 | 0.02972 | -0.0917 | -48.5027
-18 | -1.4343 | 0.02612 | -0.0908 | -54.9119
-17.5 | -1.4266 | 0.02306 | -0.0887 | -61.8647
-17 | -1.4113 | 0.0209 | -0.0859 | -67.5263
-16.5 | -1.3927 | 0.01925 | -0.0823 | -72.3481
-16 | -1.3747 | 0.01796 | -0.0777 | -76.5423
-15.5 | -1.3196 | 0.01675 | -0.0795 | -78.7821
-15 | -1.2693 | 0.01571 | -0.0799 | -80.7957
-14.5 | -1.1759 | 0.01453 | -0.0888 | -80.9291
-14 | -1.0658 | 0.01334 | -0.1012 | -79.8951
-13.5 | -1.0419 | 0.01294 | -0.0954 | -80.5178
-13 | -1.0126 | 0.0125 | -0.0905 | -81.008
-12.5 | -0.9837 | 0.01197 | -0.0855 | -82.1805
-12 | -0.9522 | 0.01151 | -0.0807 | -82.7281
-11.5 | -0.9123 | 0.01111 | -0.0775 | -82.1152
-11 | -0.8687 | 0.0107 | -0.075 | -81.1869
-10.5 | -0.8248 | 0.01028 | -0.0725 | -80.2335
-10 | -0.777 | 0.00991 | -0.0707 | -78.4057
-9.5 | -0.7302 | 0.00953 | -0.0687 | -76.6212
-9 | -0.6805 | 0.00919 | -0.0672 | -74.0479
-8.5 | -0.6303 | 0.00887 | -0.0658 | -71.0598
-8 | -0.5801 | 0.00855 | -0.0644 | -67.848
-7.5 | -0.5287 | 0.00826 | -0.0632 | -64.0073
-7 | -0.4768 | 0.00801 | -0.062 | -59.5256
-6.5 | -0.4241 | 0.00777 | -0.061 | -54.5817
-6 | -0.3714 | 0.00751 | -0.0601 | -49.4541
-5.5 | -0.3189 | 0.00728 | -0.059 | -43.8049
-5 | -0.2659 | 0.00702 | -0.0581 | -37.8775
-4.5 | -0.2136 | 0.00678 | -0.0571 | -31.5044
-3.5 | -0.1084 | 0.00633 | -0.0551 | -17.1248
-3 | -0.0553 | 0.00614 | -0.0542 | -9.0065
-2.5 | -0.0021 | 0.00598 | -0.0533 | -0.35117
-2 | 0.051 | 0.00586 | -0.0524 | 8.7031
-1.5 | 0.1041 | 0.00575 | -0.0515 | 18.1043
-1 | 0.1579 | 0.00569 | -0.0507 | 27.7504
-0.5 | 0.2102 | 0.00563 | -0.0497 | 37.3357
0 | 0.2624 | 0.00564 | -0.0486 | 46.5248
0.5 | 0.3131 | 0.00575 | -0.0473 | 54.4522
1 | 0.3633 | 0.00583 | -0.0459 | 62.3156
1.5 | 0.4146 | 0.00589 | -0.0447 | 70.3905
2 | 0.4653 | 0.00599 | -0.0434 | 77.6795
2.5 | 0.5145 | 0.0061 | -0.0418 | 84.3443
3 | 0.5606 | 0.00607 | -0.0396 | 92.3558
3.5 | 0.6018 | 0.00596 | -0.0364 | 100.9732
4 | 0.6474 | 0.0061 | -0.0341 | 106.1311
4.5 | 0.6926 | 0.00629 | -0.0317 | 110.1113
5 | 0.7369 | 0.00653 | -0.0291 | 112.8484
5.5 | 0.7795 | 0.00675 | -0.0262 | 115.4815
6 | 0.812 | 0.00693 | -0.0212 | 117.1717
6.5 | 0.848 | 0.00715 | -0.0169 | 118.6014
7 | 0.9345 | 0.00767 | -0.024 | 121.8383
7.5 | 1.0222 | 0.00831 | -0.0314 | 123.0084
8 | 1.0875 | 0.00883 | -0.0338 | 123.1597
8.5 | 1.1389 | 0.00938 | -0.0333 | 121.4179
9 | 1.2017 | 0.00995 | -0.0354 | 120.7739
9.5 | 1.2598 | 0.01057 | -0.0367 | 119.1864
10 | 1.2802 | 0.01112 | -0.0302 | 115.1259
10.5 | 1.3094 | 0.01169 | -0.0257 | 112.0103
11 | 1.3402 | 0.01244 | -0.0218 | 107.7331
11.5 | 1.3719 | 0.01331 | -0.0185 | 103.0729
12 | 1.4064 | 0.01417 | -0.0158 | 99.2519
12.5 | 1.4377 | 0.01527 | -0.0129 | 94.1519
13 | 1.4675 | 0.01654 | -0.0102 | 88.7243
13.5 | 1.4993 | 0.01778 | -0.0079 | 84.3251
14 | 1.5266 | 0.01935 | -0.0054 | 78.8941
14.5 | 1.5514 | 0.02112 | -0.0029 | 73.4564
15 | 1.5782 | 0.02286 | -0.0009 | 69.0376
15.5 | 1.6 | 0.02499 | 0.0014 | 64.0256
16 | 1.6228 | 0.02716 | 0.0032 | 59.7496
16.5 | 1.6413 | 0.02974 | 0.0051 | 55.1883
17 | 1.6586 | 0.03254 | 0.0068 | 50.9711
17.5 | 1.674 | 0.03562 | 0.0082 | 46.9961
18 | 1.6858 | 0.0391 | 0.0095 | 43.1151
18.5 | 1.6955 | 0.04298 | 0.0105 | 39.4486
19 | 1.7019 | 0.04726 | 0.0112 | 36.0114
19.5 | 1.7053 | 0.052 | 0.0116 | 32.7942
20 | 1.7094 | 0.0568 | 0.0116 | 30.0951

## 69. Re 4M Mach 0.25 (1)
BIGFOIL.COM POLAR EXPORT
GA 30-317
GA 30-317 |  |  |  | Cl Max: | 1.823 | at alpha= | 15.5 | deg
JavaFoil+Calcfoil stall+Eppler ext transition |  |  |  | L/D Max: | 116.57 | at alpha= | 5 | deg
Re: | 4000000 |  |  | Cd Min: | 0.00634 | at alpha= | -2 | deg
Mach: | 0.25 |  |  | Cl=0 at alpha= | -2.3231 | deg
|  |  |  | @ Cl=0.1, Cd= | 0.0064917
|  |  |  | @ Cl=0.4, Cd= | 0.0068289
|  |  |  | @ Cl=0.6, Cd= | 0.0072568
alpha (deg) | Cl | Cd | Cm | Cl/Cd
-18.5 | -0.891 | 0.12689 | -0.018 | -7.024
-18 | -0.927 | 0.11434 | -0.019 | -8.109
-17.5 | -0.958 | 0.10452 | -0.02 | -9.164
-17 | -0.986 | 0.09414 | -0.021 | -10.473
-16.5 | -1.008 | 0.08566 | -0.022 | -11.769
-16 | -1.029 | 0.07534 | -0.023 | -13.658
-15.5 | -1.045 | 0.06632 | -0.024 | -15.754
-15 | -1.055 | 0.05838 | -0.025 | -18.073
-14.5 | -1.06 | 0.05011 | -0.026 | -21.153
-14 | -1.065 | 0.04122 | -0.028 | -25.833
-13.5 | -1.073 | 0.03144 | -0.029 | -34.128
-13 | -1.073 | 0.02478 | -0.031 | -43.293
-12.5 | -1.062 | 0.02062 | -0.032 | -51.471
-12 | -1.041 | 0.01756 | -0.033 | -59.317
-11.5 | -1.017 | 0.01582 | -0.034 | -64.289
-11 | -0.987 | 0.01418 | -0.035 | -69.61
-10.5 | -0.957 | 0.01226 | -0.036 | -78.056
-10 | -0.912 | 0.01124 | -0.037 | -81.137
-9.5 | -0.863 | 0.01107 | -0.038 | -78.013
-9 | -0.813 | 0.01008 | -0.038 | -80.643
-8.5 | -0.759 | 0.00962 | -0.039 | -78.969
-8 | -0.704 | 0.00971 | -0.04 | -72.543
-7.5 | -0.647 | 0.00896 | -0.04 | -72.24
-7 | -0.589 | 0.00853 | -0.041 | -69.071
-6.5 | -0.529 | 0.00849 | -0.042 | -62.349
-6 | -0.468 | 0.00785 | -0.043 | -59.601
-5.5 | -0.406 | 0.00778 | -0.043 | -52.165
-5 | -0.343 | 0.00743 | -0.044 | -46.24
-4.5 | -0.28 | 0.00719 | -0.045 | -38.931
-4 | -0.216 | 0.00696 | -0.045 | -31.089
-3.5 | -0.152 | 0.0067 | -0.046 | -22.714
-3 | -0.088 | 0.00648 | -0.047 | -13.523
-2.5 | -0.023 | 0.00663 | -0.048 | -3.47
-2 | 0.042 | 0.00634 | -0.048 | 6.591
-1.5 | 0.107 | 0.00651 | -0.049 | 16.389
-1 | 0.172 | 0.00649 | -0.05 | 26.415
-0.5 | 0.236 | 0.00649 | -0.05 | 36.412
0 | 0.303 | 0.00669 | -0.051 | 45.364
0.5 | 0.368 | 0.00676 | -0.052 | 54.481
1 | 0.433 | 0.0069 | -0.053 | 62.842
1.5 | 0.498 | 0.00691 | -0.053 | 72.16
2 | 0.563 | 0.00716 | -0.054 | 78.68
2.5 | 0.628 | 0.00733 | -0.055 | 85.697
3 | 0.692 | 0.00756 | -0.056 | 91.645
3.5 | 0.757 | 0.00774 | -0.056 | 97.738
4 | 0.821 | 0.00798 | -0.057 | 102.781
4.5 | 0.884 | 0.00774 | -0.058 | 114.221
5 | 0.947 | 0.00813 | -0.058 | 116.57
5.5 | 1.01 | 0.00906 | -0.059 | 111.528
6 | 1.073 | 0.00956 | -0.06 | 112.246
6.5 | 1.134 | 0.01005 | -0.061 | 112.844
7 | 1.196 | 0.01055 | -0.061 | 113.329
7.5 | 1.256 | 0.0113 | -0.062 | 111.136
8 | 1.316 | 0.01172 | -0.063 | 112.24
8.5 | 1.374 | 0.01228 | -0.063 | 111.861
9 | 1.431 | 0.01247 | -0.064 | 114.795
9.5 | 1.487 | 0.01359 | -0.065 | 109.438
10 | 1.51 | 0.01469 | -0.064 | 102.815
10.5 | 1.556 | 0.01561 | -0.065 | 99.684
11 | 1.6 | 0.01678 | -0.065 | 95.382
11.5 | 1.642 | 0.01789 | -0.065 | 91.771
12 | 1.68 | 0.01902 | -0.066 | 88.304
12.5 | 1.713 | 0.02064 | -0.066 | 82.991
13 | 1.742 | 0.02237 | -0.066 | 77.862
13.5 | 1.767 | 0.02416 | -0.067 | 73.161
14 | 1.789 | 0.0262 | -0.067 | 68.304
14.5 | 1.806 | 0.02865 | -0.067 | 63.026
15 | 1.817 | 0.0312 | -0.068 | 58.234
15.5 | 1.823 | 0.03388 | -0.068 | 53.798
16 | 1.822 | 0.0369 | -0.068 | 49.375
16.5 | 1.815 | 0.0405 | -0.068 | 44.823
17 | 1.803 | 0.04469 | -0.068 | 40.332
17.5 | 1.783 | 0.04939 | -0.068 | 36.106
18 | 1.747 | 0.05934 | -0.068 | 29.443
18.5 | 1.717 | 0.06583 | -0.067 | 26.08
19 | 1.68 | 0.07309 | -0.067 | 22.992
19.5 | 1.637 | 0.08241 | -0.067 | 19.861
20 | 1.59 | 0.09189 | -0.066 | 17.301

## 70. Re 4M Mach 0.25 (2)
BIGFOIL.COM POLAR EXPORT
GA 30-317
GA 30-317 |  |  |  | Cl Max: | 1.6595 | at alpha= | 18 | deg
XFOIL ncrit=9 |  |  |  | L/D Max: | 119.227 | at alpha= | 8 | deg
Re: | 4000000 |  |  | Cd Min: | 0.07641 | at alpha= | 20 | deg
Mach: | 0.25 |  |  | Cl=0 at alpha= | -2.4854 | deg
|  |  |  | @ Cl=0.1, Cd= | 0.0058436
|  |  |  | @ Cl=0.4, Cd= | 0.0059812
|  |  |  | @ Cl=0.6, Cd= | 0.0062049
alpha (deg) | Cl | Cd | Cm | Cl/Cd
-13.5 | -1.0395 | 0.01437 | -0.1131 | -72.3382
-13 | -1.0161 | 0.01363 | -0.1069 | -74.5488
-12.5 | -0.9865 | 0.01297 | -0.1014 | -76.0601
-12 | -0.9524 | 0.01238 | -0.0964 | -76.9305
-11.5 | -0.9209 | 0.01177 | -0.0908 | -78.2413
-11 | -0.8872 | 0.0113 | -0.0855 | -78.5133
-10.5 | -0.8431 | 0.01087 | -0.082 | -77.5621
-10 | -0.7977 | 0.01037 | -0.0789 | -76.9238
-9.5 | -0.7496 | 0.00999 | -0.0762 | -75.035
-9 | -0.6997 | 0.00955 | -0.0739 | -73.267
-8.5 | -0.6488 | 0.0092 | -0.0717 | -70.5217
-8 | -0.5966 | 0.00885 | -0.0699 | -67.4124
-7.5 | -0.5444 | 0.00852 | -0.068 | -63.8967
-7 | -0.4908 | 0.00822 | -0.0665 | -59.708
-6.5 | -0.4371 | 0.00796 | -0.065 | -54.9121
-6 | -0.3821 | 0.00768 | -0.0637 | -49.7526
-5.5 | -0.3277 | 0.00745 | -0.0624 | -43.9866
-5 | -0.2733 | 0.00719 | -0.0612 | -38.0111
-4.5 | -0.219 | 0.00692 | -0.0599 | -31.6474
-4 | -0.165 | 0.00668 | -0.0587 | -24.7006
-3.5 | -0.111 | 0.00647 | -0.0574 | -17.1561
-3 | -0.0564 | 0.00625 | -0.0563 | -9.024
-2.5 | -0.0016 | 0.00606 | -0.0553 | -0.26403
-2 | 0.0532 | 0.00592 | -0.0542 | 8.9865
-1.5 | 0.1083 | 0.00583 | -0.0532 | 18.5763
-1 | 0.1629 | 0.00575 | -0.0522 | 28.3304
-0.5 | 0.2166 | 0.0057 | -0.051 | 38
0 | 0.2697 | 0.00576 | -0.0496 | 46.8229
0.5 | 0.3209 | 0.00586 | -0.048 | 54.7611
1 | 0.3736 | 0.00593 | -0.0466 | 63.0017
1.5 | 0.4252 | 0.00603 | -0.045 | 70.5141
2 | 0.4769 | 0.00611 | -0.0434 | 78.0524
2.5 | 0.5282 | 0.00622 | -0.0418 | 84.9196
3 | 0.5751 | 0.00628 | -0.0393 | 91.5764
3.5 | 0.6149 | 0.00616 | -0.0353 | 99.8214
4 | 0.6598 | 0.00626 | -0.0323 | 105.3994
4.5 | 0.7051 | 0.00645 | -0.0294 | 109.3178
5 | 0.7475 | 0.00667 | -0.0259 | 112.069
5.5 | 0.7828 | 0.00689 | -0.0209 | 113.6139
6 | 0.8152 | 0.00713 | -0.0154 | 114.3338
6.5 | 0.8603 | 0.00742 | -0.0127 | 115.9434
7 | 0.9637 | 0.0081 | -0.0227 | 118.9753
8 | 1.1112 | 0.00932 | -0.0298 | 119.2275
8.5 | 1.1693 | 0.00998 | -0.0303 | 117.1643
9.5 | 1.2615 | 0.01132 | -0.0266 | 111.4399
10 | 1.289 | 0.01209 | -0.0213 | 106.617
10.5 | 1.3201 | 0.013 | -0.0171 | 101.5462
11 | 1.3548 | 0.01396 | -0.0137 | 97.0487
11.5 | 1.389 | 0.01506 | -0.0105 | 92.2311
12 | 1.4209 | 0.0164 | -0.0074 | 86.6402
12.5 | 1.454 | 0.01776 | -0.0046 | 81.8694
13 | 1.4841 | 0.01937 | -0.0018 | 76.6185
13.5 | 1.5113 | 0.02123 | 0.001 | 71.187
14 | 1.5381 | 0.02322 | 0.0036 | 66.2403
14.5 | 1.5621 | 0.02548 | 0.0062 | 61.3069
15 | 1.5821 | 0.02814 | 0.0086 | 56.2225
15.5 | 1.6025 | 0.03091 | 0.0107 | 51.8441
16 | 1.6202 | 0.03403 | 0.0127 | 47.6109
16.5 | 1.6344 | 0.03757 | 0.0144 | 43.5028
17 | 1.646 | 0.04149 | 0.0158 | 39.6722
17.5 | 1.6522 | 0.04606 | 0.0169 | 35.8706
18 | 1.6595 | 0.05064 | 0.0176 | 32.7705
18.5 | 1.6576 | 0.05635 | 0.0179 | 29.4161
19 | 1.6563 | 0.06212 | 0.0179 | 26.6629
19.5 | 1.6495 | 0.06871 | 0.0172 | 24.0067
20 | 1.6338 | 0.07641 | 0.016 | 21.382

## 71. Re 4M Mach 0.50 (1)
BIGFOIL.COM POLAR EXPORT
GA 30-317
GA 30-317 |  |  |  | Cl Max: | 1.593 | at alpha= | 11 | deg
JavaFoil+Calcfoil stall+Eppler ext transition |  |  |  | L/D Max: | 110.786 | at alpha= | 5 | deg
Re: | 4000000 |  |  | Cd Min: | 0.00682 | at alpha= | -2.5 | deg
Mach: | 0.5 |  |  | Cl=0 at alpha= | -2.3219 | deg
|  |  |  | @ Cl=0.1, Cd= | 0.0068926
|  |  |  | @ Cl=0.4, Cd= | 0.0072736
|  |  |  | @ Cl=0.6, Cd= | 0.0078075
alpha (deg) | Cl | Cd | Cm | Cl/Cd
-20 | -1.028 | 0.1611 | -0.017 | -6.38
-19.5 | -1.004 | 0.16749 | -0.018 | -5.997
-19 | -0.975 | 0.15811 | -0.019 | -6.169
-18.5 | -0.946 | 0.15152 | -0.019 | -6.241
-18 | -0.916 | 0.14248 | -0.019 | -6.428
-17.5 | -0.884 | 0.14073 | -0.018 | -6.283
-17 | -0.856 | 0.13718 | -0.019 | -6.237
-16.5 | -0.827 | 0.13343 | -0.019 | -6.197
-16 | -0.798 | 0.12841 | -0.019 | -6.216
-15.5 | -0.773 | 0.12609 | -0.021 | -6.131
-15 | -0.744 | 0.11871 | -0.021 | -6.267
-14.5 | -0.713 | 0.11331 | -0.021 | -6.297
-14 | -0.683 | 0.10978 | -0.021 | -6.223
-13.5 | -0.652 | 0.10784 | -0.02 | -6.048
-13 | -0.623 | 0.1001 | -0.02 | -6.229
-12.5 | -0.593 | 0.1127 | -0.02 | -5.263
-12 | -0.566 | 0.09663 | -0.021 | -5.858
-11.5 | -0.537 | 0.08797 | -0.022 | -6.107
-11 | -0.506 | 0.08474 | -0.02 | -5.974
-10.5 | -0.476 | 0.08093 | -0.019 | -5.885
-10 | -0.456 | 0.06527 | -0.027 | -6.992
-9.5 | -0.674 | 0.03561 | -0.035 | -18.93
-9 | -0.758 | 0.01876 | -0.041 | -40.395
-8.5 | -0.761 | 0.01472 | -0.043 | -51.724
-8 | -0.74 | 0.01153 | -0.044 | -64.192
-7.5 | -0.693 | 0.01131 | -0.045 | -61.318
-7 | -0.639 | 0.01007 | -0.046 | -63.446
-6.5 | -0.579 | 0.00995 | -0.047 | -58.228
-6 | -0.516 | 0.00936 | -0.048 | -55.076
-5.5 | -0.449 | 0.00885 | -0.048 | -50.714
-5 | -0.381 | 0.00802 | -0.049 | -47.465
-4.5 | -0.311 | 0.00821 | -0.05 | -37.929
-4 | -0.241 | 0.00779 | -0.051 | -30.907
-3.5 | -0.17 | 0.00718 | -0.052 | -23.607
-3 | -0.098 | 0.00699 | -0.052 | -13.99
-2.5 | -0.026 | 0.00682 | -0.053 | -3.76
-2 | 0.047 | 0.0069 | -0.054 | 6.767
-1.5 | 0.119 | 0.00689 | -0.055 | 17.301
-1 | 0.192 | 0.00693 | -0.056 | 27.649
-0.5 | 0.264 | 0.00711 | -0.056 | 37.097
0 | 0.339 | 0.00719 | -0.057 | 47.153
0.5 | 0.412 | 0.00729 | -0.058 | 56.449
1 | 0.484 | 0.00747 | -0.059 | 64.771
1.5 | 0.557 | 0.0077 | -0.06 | 72.241
2 | 0.629 | 0.00788 | -0.06 | 79.775
2.5 | 0.701 | 0.00813 | -0.061 | 86.192
3 | 0.772 | 0.00843 | -0.062 | 91.669
3.5 | 0.844 | 0.0087 | -0.063 | 96.974
4 | 0.914 | 0.00906 | -0.064 | 100.932
4.5 | 0.985 | 0.00954 | -0.065 | 103.238
5 | 1.054 | 0.00951 | -0.065 | 110.786
5.5 | 1.122 | 0.01025 | -0.066 | 109.517
6 | 1.19 | 0.01095 | -0.067 | 108.67
6.5 | 1.256 | 0.01265 | -0.068 | 99.262
7 | 1.305 | 0.0136 | -0.068 | 95.938
7.5 | 1.353 | 0.01465 | -0.068 | 92.337
8 | 1.406 | 0.01579 | -0.068 | 89.077
8.5 | 1.456 | 0.01718 | -0.069 | 84.747
9 | 1.501 | 0.01865 | -0.069 | 80.47
9.5 | 1.541 | 0.02028 | -0.07 | 75.99
10 | 1.573 | 0.02243 | -0.07 | 70.137
10.5 | 1.591 | 0.02513 | -0.07 | 63.287
11 | 1.593 | 0.02861 | -0.07 | 55.688
11.5 | 1.573 | 0.03265 | -0.07 | 48.177
12 | 1.507 | 0.03944 | -0.07 | 38.2
12.5 | 1.225 | 0.05277 | -0.068 | 23.214
13 | 0.941 | 0.08806 | -0.06 | 10.688
13.5 | 0.961 | 0.09404 | -0.059 | 10.219
14 | 0.99 | 0.1006 | -0.059 | 9.839
14.5 | 1.005 | 0.11766 | -0.056 | 8.545
15 | 1.013 | 0.12162 | -0.05 | 8.327
15.5 | 1.053 | 0.12229 | -0.055 | 8.612
16 | 1.095 | 0.1214 | -0.059 | 9.018

## 72. Re 4M Mach 0.50 (2)
BIGFOIL.COM POLAR EXPORT
GA 30-317
GA 30-317 |  |  |  | Cl Max: | 1.5233 | at alpha= | 14.5 | deg
XFOIL ncrit=9 |  |  |  | L/D Max: | 98.9744 | at alpha= | 6.5 | deg
Re: | 4000000 |  |  | Cd Min: | 0.15008 | at alpha= | 19.5 | deg
Mach: | 0.5 |  |  | Cl=0 at alpha= | -2.5115 | deg
|  |  |  | @ Cl=0.1, Cd= | 0.0062463
|  |  |  | @ Cl=0.4, Cd= | 0.0064215
|  |  |  | @ Cl=0.6, Cd= | 0.0069494
alpha (deg) | Cl | Cd | Cm | Cl/Cd
-16 | -0.6096 | 0.13199 | -0.0554 | -4.6185
-15.5 | -0.6355 | 0.11988 | -0.0628 | -5.3011
-15 | -0.6615 | 0.10712 | -0.072 | -6.1753
-14.5 | -0.6849 | 0.09449 | -0.0816 | -7.2484
-14 | -0.6976 | 0.07868 | -0.1009 | -8.8663
-13.5 | -0.7236 | 0.06649 | -0.1124 | -10.8828
-13 | -0.7526 | 0.05444 | -0.124 | -13.8244
-12.5 | -0.7749 | 0.04157 | -0.1389 | -18.6408
-12 | -0.7972 | 0.03014 | -0.1505 | -26.4499
-11.5 | -0.8122 | 0.02261 | -0.1539 | -35.9222
-11 | -0.8204 | 0.01833 | -0.1493 | -44.7572
-10.5 | -0.8169 | 0.01561 | -0.1414 | -52.3318
-10 | -0.8024 | 0.01381 | -0.1323 | -58.1028
-9.5 | -0.7736 | 0.01255 | -0.1237 | -61.6414
-9 | -0.7391 | 0.01162 | -0.1153 | -63.6059
-8.5 | -0.7001 | 0.01081 | -0.1073 | -64.7641
-8 | -0.6569 | 0.0103 | -0.1 | -63.7767
-7.5 | -0.6032 | 0.00973 | -0.0946 | -61.9938
-7 | -0.547 | 0.00928 | -0.0899 | -58.944
-6.5 | -0.4876 | 0.00886 | -0.0859 | -55.0339
-6 | -0.4271 | 0.00848 | -0.0824 | -50.3656
-5.5 | -0.3663 | 0.00816 | -0.0792 | -44.8897
-5 | -0.3037 | 0.00786 | -0.0765 | -38.6387
-4.5 | -0.2422 | 0.00756 | -0.0738 | -32.037
-4 | -0.1814 | 0.00727 | -0.0712 | -24.9519
-3.5 | -0.1207 | 0.007 | -0.0688 | -17.2429
-3 | -0.0597 | 0.00672 | -0.0665 | -8.8839
-2.5 | 0.0014 | 0.00649 | -0.0644 | 0.21572
-2 | 0.0626 | 0.00632 | -0.0624 | 9.9051
-1.5 | 0.1235 | 0.0062 | -0.0604 | 19.9194
-1 | 0.1836 | 0.00614 | -0.0583 | 29.9023
-0.5 | 0.2411 | 0.00614 | -0.0557 | 39.2671
0 | 0.2977 | 0.00624 | -0.0531 | 47.7083
0.5 | 0.3551 | 0.00634 | -0.0505 | 56.0095
1 | 0.4102 | 0.00644 | -0.0476 | 63.6957
1.5 | 0.4662 | 0.00653 | -0.0447 | 71.3936
2 | 0.5198 | 0.00666 | -0.0414 | 78.048
2.5 | 0.5694 | 0.00685 | -0.0373 | 83.1241
3 | 0.6125 | 0.00699 | -0.0318 | 87.6252
3.5 | 0.6506 | 0.00709 | -0.0254 | 91.763
4 | 0.6794 | 0.00706 | -0.0173 | 96.2323
4.5 | 0.7171 | 0.00734 | -0.0109 | 97.6975
5 | 0.7569 | 0.00775 | -0.0049 | 97.6645
5.5 | 0.7915 | 0.00822 | 0.0018 | 96.2895
6 | 0.828 | 0.0087 | 0.008 | 95.1724
6.5 | 0.965 | 0.00975 | -0.006 | 98.9744
7.5 | 1.138 | 0.01214 | -0.0137 | 93.7397
8 | 1.2004 | 0.01347 | -0.013 | 89.1166
8.5 | 1.2317 | 0.0149 | -0.0071 | 82.6644
9 | 1.2663 | 0.01653 | -0.002 | 76.6062
9.5 | 1.304 | 0.01824 | 0.0024 | 71.4912
10 | 1.3397 | 0.02023 | 0.0067 | 66.2234
10.5 | 1.372 | 0.02254 | 0.0109 | 60.8696
11 | 1.4023 | 0.02515 | 0.0149 | 55.7575
11.5 | 1.4332 | 0.0279 | 0.0186 | 51.3692
12 | 1.4583 | 0.03121 | 0.0221 | 46.7254
12.5 | 1.4799 | 0.03491 | 0.0253 | 42.3919
13 | 1.499 | 0.03901 | 0.0281 | 38.426
13.5 | 1.5128 | 0.04362 | 0.0306 | 34.6813
14 | 1.5198 | 0.04898 | 0.0325 | 31.029
14.5 | 1.5233 | 0.05478 | 0.0339 | 27.8076
15 | 1.5185 | 0.06147 | 0.0345 | 24.7031
15.5 | 1.5092 | 0.06879 | 0.0343 | 21.9392
16 | 1.4915 | 0.07702 | 0.0333 | 19.3651
16.5 | 1.4681 | 0.08606 | 0.0312 | 17.059
17 | 1.4429 | 0.09552 | 0.0284 | 15.1057
17.5 | 1.4102 | 0.10602 | 0.0244 | 13.3013
18 | 1.3802 | 0.11665 | 0.0197 | 11.832
18.5 | 1.3501 | 0.12762 | 0.0142 | 10.5791
19 | 1.3202 | 0.13904 | 0.0079 | 9.4951
19.5 | 1.2967 | 0.15008 | 0.0013 | 8.6401

## 73. Re 5M Mach 0.00 (1)
BIGFOIL.COM POLAR EXPORT
GA 30-317
GA 30-317 |  |  |  | Cl Max: | 1.917 | at alpha= | 18 | deg
JavaFoil+Calcfoil stall+Eppler ext transition |  |  |  | L/D Max: | 119.155 | at alpha= | 8 | deg
Re: | 5000000 |  |  | Cd Min: | 0.00629 | at alpha= | -0.5 | deg
Mach: | 0 |  |  | Cl=0 at alpha= | -2.3226 | deg
|  |  |  | @ Cl=0.1, Cd= | 0.0065133
|  |  |  | @ Cl=0.4, Cd= | 0.0066987
|  |  |  | @ Cl=0.6, Cd= | 0.0070855
alpha (deg) | Cl | Cd | Cm | Cl/Cd
-20 | -1.156 | 0.10396 | -0.019 | -11.116
-19.5 | -1.166 | 0.09654 | -0.019 | -12.076
-19 | -1.176 | 0.08779 | -0.02 | -13.392
-18.5 | -1.182 | 0.08092 | -0.021 | -14.61
-18 | -1.187 | 0.07403 | -0.021 | -16.038
-17.5 | -1.192 | 0.06646 | -0.022 | -17.93
-17 | -1.196 | 0.05796 | -0.023 | -20.633
-16.5 | -1.2 | 0.0492 | -0.024 | -24.39
-16 | -1.192 | 0.04579 | -0.025 | -26.025
-15.5 | -1.196 | 0.03664 | -0.026 | -32.657
-15 | -1.197 | 0.02935 | -0.027 | -40.792
-14.5 | -1.191 | 0.02394 | -0.028 | -49.762
-14 | -1.175 | 0.02107 | -0.029 | -55.792
-13.5 | -1.154 | 0.01853 | -0.03 | -62.303
-13 | -1.13 | 0.01614 | -0.031 | -70.041
-12.5 | -1.102 | 0.01454 | -0.032 | -75.816
-12 | -1.069 | 0.01346 | -0.033 | -79.396
-11.5 | -1.038 | 0.01207 | -0.034 | -85.993
-11 | -0.994 | 0.01151 | -0.034 | -86.333
-10.5 | -0.947 | 0.01091 | -0.035 | -86.839
-10 | -0.899 | 0.01009 | -0.036 | -89.096
-9.5 | -0.848 | 0.01005 | -0.036 | -84.446
-9 | -0.796 | 0.00966 | -0.037 | -82.446
-8.5 | -0.742 | 0.00881 | -0.038 | -84.226
-8 | -0.687 | 0.00861 | -0.038 | -79.792
-7.5 | -0.631 | 0.00827 | -0.039 | -76.224
-7 | -0.573 | 0.00832 | -0.04 | -68.839
-6.5 | -0.514 | 0.00802 | -0.041 | -64.103
-6 | -0.455 | 0.00737 | -0.041 | -61.645
-5.5 | -0.394 | 0.00761 | -0.042 | -51.755
-5 | -0.333 | 0.0071 | -0.043 | -46.882
-4.5 | -0.271 | 0.00695 | -0.043 | -39.044
-4 | -0.21 | 0.00671 | -0.044 | -31.25
-3.5 | -0.147 | 0.00654 | -0.045 | -22.518
-3 | -0.085 | 0.00636 | -0.045 | -13.352
-2.5 | -0.022 | 0.00643 | -0.046 | -3.462
-2 | 0.04 | 0.00638 | -0.047 | 6.346
-1.5 | 0.103 | 0.00652 | -0.047 | 15.836
-1 | 0.166 | 0.0063 | -0.048 | 26.393
-0.5 | 0.229 | 0.00629 | -0.049 | 36.397
0 | 0.294 | 0.00649 | -0.05 | 45.236
0.5 | 0.357 | 0.00661 | -0.05 | 54.013
1 | 0.42 | 0.00674 | -0.051 | 62.319
1.5 | 0.483 | 0.00669 | -0.052 | 72.161
2 | 0.546 | 0.00692 | -0.052 | 78.855
2.5 | 0.608 | 0.00711 | -0.053 | 85.536
3 | 0.671 | 0.00723 | -0.054 | 92.807
3.5 | 0.733 | 0.00739 | -0.055 | 99.124
4 | 0.795 | 0.00763 | -0.055 | 104.151
4.5 | 0.857 | 0.00786 | -0.056 | 109.078
5 | 0.918 | 0.00814 | -0.057 | 112.849
5.5 | 0.979 | 0.00852 | -0.057 | 114.917
6 | 1.04 | 0.0089 | -0.058 | 116.813
6.5 | 1.1 | 0.00925 | -0.059 | 118.921
7 | 1.16 | 0.00979 | -0.059 | 118.536
7.5 | 1.219 | 0.01024 | -0.06 | 119.103
8 | 1.278 | 0.01072 | -0.061 | 119.155
8.5 | 1.335 | 0.0112 | -0.061 | 119.149
9 | 1.392 | 0.01185 | -0.062 | 117.474
9.5 | 1.447 | 0.01238 | -0.063 | 116.898
10 | 1.502 | 0.01279 | -0.063 | 117.427
10.5 | 1.554 | 0.01357 | -0.064 | 114.497
11 | 1.605 | 0.01419 | -0.065 | 113.12
11.5 | 1.62 | 0.01531 | -0.064 | 105.799
12 | 1.661 | 0.0163 | -0.064 | 101.894
12.5 | 1.7 | 0.01746 | -0.065 | 97.324
13 | 1.735 | 0.01853 | -0.065 | 93.662
13.5 | 1.767 | 0.01997 | -0.065 | 88.481
14 | 1.797 | 0.02153 | -0.066 | 83.464
14.5 | 1.824 | 0.02326 | -0.066 | 78.398
15 | 1.847 | 0.02509 | -0.066 | 73.618
15.5 | 1.867 | 0.02707 | -0.067 | 68.943
16 | 1.884 | 0.02906 | -0.067 | 64.829
16.5 | 1.897 | 0.03133 | -0.067 | 60.539
17 | 1.907 | 0.0339 | -0.068 | 56.243
17.5 | 1.913 | 0.03651 | -0.068 | 52.405
18 | 1.917 | 0.03955 | -0.068 | 48.465
18.5 | 1.916 | 0.04284 | -0.068 | 44.721
19 | 1.907 | 0.04856 | -0.068 | 39.268
19.5 | 1.897 | 0.05375 | -0.068 | 35.297
20 | 1.886 | 0.05865 | -0.068 | 32.165

## 74. Re 5M Mach 0.00 (2)
BIGFOIL.COM POLAR EXPORT
GA 30-317
GA 30-317 |  |  |  | Cl Max: | 1.743 | at alpha= | 20 | deg
XFOIL ncrit=9 |  |  |  | L/D Max: | 128.256 | at alpha= | 8 | deg
Re: | 5000000 |  |  | Cd Min: | 0.05137 | at alpha= | 20 | deg
Mach: | 0 |  |  | Cl=0 at alpha= | -2.4756 | deg
|  |  |  | @ Cl=0.1, Cd= | 0.0056179
|  |  |  | @ Cl=0.4, Cd= | 0.0057716
|  |  |  | @ Cl=0.6, Cd= | 0.0060332
alpha (deg) | Cl | Cd | Cm | Cl/Cd
-20 | -1.5255 | 0.03437 | -0.0893 | -44.3846
-19.5 | -1.5215 | 0.02999 | -0.0899 | -50.7336
-19 | -1.5113 | 0.02665 | -0.0893 | -56.7092
-18.5 | -1.496 | 0.02404 | -0.0879 | -62.2296
-18 | -1.4768 | 0.02197 | -0.0859 | -67.2189
-17.5 | -1.4556 | 0.02026 | -0.0834 | -71.846
-17 | -1.4381 | 0.01862 | -0.0799 | -77.2342
-16.5 | -1.4213 | 0.01731 | -0.0753 | -82.1086
-16 | -1.3691 | 0.01613 | -0.0768 | -84.8791
-15.5 | -1.3232 | 0.01512 | -0.0765 | -87.5132
-15 | -1.2312 | 0.01415 | -0.0852 | -87.0106
-14.5 | -1.1147 | 0.01316 | -0.0989 | -84.7036
-14 | -1.0876 | 0.01267 | -0.0942 | -85.8406
-13.5 | -1.0615 | 0.01217 | -0.0889 | -87.2227
-13 | -1.0308 | 0.01174 | -0.0843 | -87.8024
-12.5 | -0.9978 | 0.01136 | -0.08 | -87.8345
-12 | -0.9606 | 0.01094 | -0.0765 | -87.8062
-11.5 | -0.9184 | 0.01051 | -0.0739 | -87.3834
-11 | -0.8734 | 0.01016 | -0.0718 | -85.9646
-10.5 | -0.8272 | 0.00976 | -0.0699 | -84.7541
-10 | -0.7804 | 0.00943 | -0.0681 | -82.7572
-9.5 | -0.7314 | 0.00907 | -0.0666 | -80.6395
-9 | -0.6817 | 0.00877 | -0.0653 | -77.7309
-8.5 | -0.6319 | 0.00846 | -0.0639 | -74.6927
-8 | -0.5808 | 0.00817 | -0.0628 | -71.0894
-7.5 | -0.5293 | 0.00792 | -0.0617 | -66.8308
-7 | -0.4772 | 0.00769 | -0.0607 | -62.0546
-6.5 | -0.4246 | 0.00744 | -0.0599 | -57.0699
-6 | -0.3721 | 0.00724 | -0.0589 | -51.395
-5.5 | -0.3188 | 0.00701 | -0.0582 | -45.4779
-5 | -0.2663 | 0.00679 | -0.0573 | -39.2194
-4 | -0.1612 | 0.00636 | -0.0554 | -25.3459
-3.5 | -0.1084 | 0.00615 | -0.0546 | -17.626
-3 | -0.0556 | 0.00597 | -0.0537 | -9.3132
-2.5 | -0.0026 | 0.00583 | -0.0529 | -0.44597
-2 | 0.0506 | 0.00572 | -0.0521 | 8.8462
-1.5 | 0.1038 | 0.00561 | -0.0513 | 18.5027
-1 | 0.1568 | 0.00557 | -0.0504 | 28.1508
-0.5 | 0.2091 | 0.00553 | -0.0495 | 37.8119
0 | 0.2595 | 0.00559 | -0.0482 | 46.4222
0.5 | 0.3106 | 0.00569 | -0.047 | 54.587
1 | 0.3619 | 0.00572 | -0.0459 | 63.2692
1.5 | 0.4136 | 0.00579 | -0.0448 | 71.4335
2 | 0.4639 | 0.00589 | -0.0435 | 78.7606
2.5 | 0.514 | 0.00601 | -0.0422 | 85.5241
3 | 0.563 | 0.0061 | -0.0407 | 92.2951
3.5 | 0.6073 | 0.00602 | -0.0382 | 100.8804
4 | 0.6499 | 0.006 | -0.0354 | 108.3167
4.5 | 0.6951 | 0.00615 | -0.0331 | 113.0244
5 | 0.7399 | 0.00637 | -0.0307 | 116.1538
5.5 | 0.7838 | 0.0066 | -0.0282 | 118.7576
6 | 0.8236 | 0.00683 | -0.0249 | 120.5857
6.5 | 0.8535 | 0.00702 | -0.0194 | 121.5812
7 | 0.8946 | 0.00726 | -0.0164 | 123.2231
7.5 | 0.995 | 0.00783 | -0.0267 | 127.0754
8 | 1.0735 | 0.00837 | -0.0322 | 128.2557
8.5 | 1.135 | 0.0089 | -0.034 | 127.5281
9 | 1.1873 | 0.00941 | -0.0339 | 126.1743
9.5 | 1.2482 | 0.01 | -0.0358 | 124.82
10 | 1.2972 | 0.01053 | -0.0353 | 123.1909
10.5 | 1.321 | 0.01108 | -0.0297 | 119.2238
11 | 1.35 | 0.01172 | -0.0254 | 115.1877
11.5 | 1.3838 | 0.01239 | -0.0222 | 111.6868
12 | 1.4155 | 0.01327 | -0.0191 | 106.6692
12.5 | 1.4485 | 0.01419 | -0.0164 | 102.0789
13 | 1.4806 | 0.01522 | -0.0138 | 97.2799
13.5 | 1.5101 | 0.01648 | -0.0112 | 91.6323
14 | 1.5392 | 0.01782 | -0.0088 | 86.3749
14.5 | 1.5675 | 0.01929 | -0.0065 | 81.2597
15 | 1.5922 | 0.02103 | -0.0042 | 75.7109
15.5 | 1.6189 | 0.02272 | -0.0022 | 71.2544
16 | 1.6404 | 0.02481 | -0.0001 | 66.1185
16.5 | 1.6619 | 0.027 | 0.0018 | 61.5519
17 | 1.6806 | 0.02951 | 0.0036 | 56.9502
17.5 | 1.6962 | 0.03235 | 0.0053 | 52.4328
18 | 1.7115 | 0.03537 | 0.0066 | 48.3885
18.5 | 1.723 | 0.03881 | 0.0078 | 44.3958
19 | 1.7342 | 0.04244 | 0.0087 | 40.8624
19.5 | 1.7423 | 0.04647 | 0.0094 | 37.493
20 | 1.743 | 0.05137 | 0.0098 | 33.9303

## 75. Re 5M Mach 0.10 (1)
BIGFOIL.COM POLAR EXPORT
GA 30-317
GA 30-317 |  |  |  | Cl Max: | 1.9 | at alpha= | 17.5 | deg
JavaFoil+Calcfoil stall+Eppler ext transition |  |  |  | L/D Max: | 118.882 | at alpha= | 8 | deg
Re: | 5000000 |  |  | Cd Min: | 0.0063 | at alpha= | -3 | deg
Mach: | 0.1 |  |  | Cl=0 at alpha= | -2.3254 | deg
|  |  |  | @ Cl=0.1, Cd= | 0.0065111
|  |  |  | @ Cl=0.4, Cd= | 0.0066881
|  |  |  | @ Cl=0.6, Cd= | 0.0070608
alpha (deg) | Cl | Cd | Cm | Cl/Cd
-20 | -1.115 | 0.10966 | -0.018 | -10.166
-19.5 | -1.128 | 0.10172 | -0.019 | -11.092
-19 | -1.142 | 0.09245 | -0.02 | -12.349
-18.5 | -1.151 | 0.08568 | -0.02 | -13.431
-18 | -1.159 | 0.07815 | -0.021 | -14.834
-17.5 | -1.166 | 0.07048 | -0.022 | -16.546
-17 | -1.173 | 0.06159 | -0.023 | -19.043
-16.5 | -1.174 | 0.05512 | -0.024 | -21.307
-16 | -1.174 | 0.04878 | -0.025 | -24.066
-15.5 | -1.17 | 0.04304 | -0.026 | -27.188
-15 | -1.18 | 0.03249 | -0.027 | -36.308
-14.5 | -1.176 | 0.02645 | -0.028 | -44.459
-14 | -1.167 | 0.02219 | -0.029 | -52.582
-13.5 | -1.148 | 0.01928 | -0.03 | -59.549
-13 | -1.124 | 0.01698 | -0.031 | -66.19
-12.5 | -1.099 | 0.01494 | -0.032 | -73.55
-12 | -1.067 | 0.01375 | -0.033 | -77.591
-11.5 | -1.039 | 0.01221 | -0.034 | -85.122
-11 | -0.995 | 0.01166 | -0.035 | -85.341
-10.5 | -0.949 | 0.01106 | -0.035 | -85.862
-10 | -0.901 | 0.01015 | -0.036 | -88.751
-9.5 | -0.851 | 0.01014 | -0.037 | -83.904
-9 | -0.799 | 0.00974 | -0.037 | -81.987
-8.5 | -0.745 | 0.00892 | -0.038 | -83.545
-8 | -0.69 | 0.00872 | -0.039 | -79.075
-7.5 | -0.633 | 0.00834 | -0.039 | -75.939
-7 | -0.575 | 0.00834 | -0.04 | -68.998
-6.5 | -0.516 | 0.00809 | -0.041 | -63.84
-6 | -0.457 | 0.00743 | -0.041 | -61.449
-5.5 | -0.396 | 0.00739 | -0.042 | -53.552
-5 | -0.335 | 0.00716 | -0.043 | -46.763
-4.5 | -0.273 | 0.00697 | -0.044 | -39.157
-4 | -0.211 | 0.0067 | -0.044 | -31.455
-3.5 | -0.148 | 0.00659 | -0.045 | -22.465
-3 | -0.085 | 0.0063 | -0.046 | -13.537
-2.5 | -0.022 | 0.00649 | -0.046 | -3.45
-2 | 0.041 | 0.00638 | -0.047 | 6.378
-1.5 | 0.104 | 0.00652 | -0.048 | 15.917
-1 | 0.167 | 0.00635 | -0.048 | 26.31
-0.5 | 0.23 | 0.00634 | -0.049 | 36.295
0 | 0.295 | 0.00649 | -0.05 | 45.483
0.5 | 0.359 | 0.00661 | -0.051 | 54.257
1 | 0.422 | 0.00673 | -0.051 | 62.669
1.5 | 0.485 | 0.00674 | -0.052 | 71.929
2 | 0.548 | 0.00697 | -0.053 | 78.608
2.5 | 0.611 | 0.00708 | -0.053 | 86.368
3 | 0.674 | 0.00728 | -0.054 | 92.608
3.5 | 0.737 | 0.00745 | -0.055 | 98.896
4 | 0.799 | 0.0077 | -0.055 | 103.798
4.5 | 0.861 | 0.00792 | -0.056 | 108.68
5 | 0.923 | 0.00821 | -0.057 | 112.444
5.5 | 0.984 | 0.00855 | -0.058 | 115.15
6 | 1.045 | 0.009 | -0.058 | 116.09
6.5 | 1.106 | 0.00932 | -0.059 | 118.688
7 | 1.166 | 0.00987 | -0.06 | 118.122
7.5 | 1.225 | 0.01031 | -0.06 | 118.813
8 | 1.284 | 0.0108 | -0.061 | 118.882
8.5 | 1.341 | 0.01129 | -0.062 | 118.825
9 | 1.398 | 0.012 | -0.062 | 116.446
9.5 | 1.454 | 0.01256 | -0.063 | 115.716
10 | 1.508 | 0.01294 | -0.064 | 116.559
10.5 | 1.56 | 0.0137 | -0.064 | 113.867
11 | 1.585 | 0.01466 | -0.064 | 108.067
11.5 | 1.624 | 0.01559 | -0.064 | 104.177
12 | 1.665 | 0.01662 | -0.065 | 100.17
12.5 | 1.703 | 0.01783 | -0.065 | 95.491
13 | 1.738 | 0.01903 | -0.065 | 91.309
13.5 | 1.769 | 0.02046 | -0.066 | 86.45
14 | 1.798 | 0.02209 | -0.066 | 81.379
14.5 | 1.823 | 0.02389 | -0.066 | 76.323
15 | 1.845 | 0.02578 | -0.067 | 71.568
15.5 | 1.863 | 0.02776 | -0.067 | 67.119
16 | 1.878 | 0.02994 | -0.067 | 62.719
16.5 | 1.889 | 0.03236 | -0.067 | 58.377
17 | 1.897 | 0.03483 | -0.068 | 54.46
17.5 | 1.9 | 0.03794 | -0.068 | 50.086
18 | 1.9 | 0.04118 | -0.068 | 46.152
18.5 | 1.896 | 0.04481 | -0.068 | 42.324
19 | 1.881 | 0.05186 | -0.068 | 36.27
19.5 | 1.87 | 0.05672 | -0.068 | 32.961
20 | 1.856 | 0.06149 | -0.068 | 30.182

## 76. Re 5M Mach 0.10 (2)
BIGFOIL.COM POLAR EXPORT
GA 30-317
GA 30-317 |  |  |  | Cl Max: | 1.7352 | at alpha= | 19.5 | deg
XFOIL ncrit=9 |  |  |  | L/D Max: | 126.544 | at alpha= | 8.5 | deg
Re: | 5000000 |  |  | Cd Min: | 0.05431 | at alpha= | 20 | deg
Mach: | 0.1 |  |  | Cl=0 at alpha= | -2.4784 | deg
|  |  |  | @ Cl=0.1, Cd= | 0.0056291
|  |  |  | @ Cl=0.4, Cd= | 0.0057858
|  |  |  | @ Cl=0.6, Cd= | 0.0060762
alpha (deg) | Cl | Cd | Cm | Cl/Cd
-14 | -1.0867 | 0.01293 | -0.0978 | -84.0449
-13.5 | -1.0621 | 0.01238 | -0.0922 | -85.7916
-13 | -1.032 | 0.01189 | -0.0874 | -86.7956
-12.5 | -0.9988 | 0.01146 | -0.0829 | -87.1553
-12 | -0.9636 | 0.01109 | -0.0788 | -86.8891
-11.5 | -0.9225 | 0.01063 | -0.0758 | -86.7827
-11 | -0.8779 | 0.01024 | -0.0735 | -85.7324
-10.5 | -0.8311 | 0.00987 | -0.0715 | -84.2047
-10 | -0.7847 | 0.0095 | -0.0694 | -82.6
-9.5 | -0.7351 | 0.00915 | -0.0679 | -80.3388
-9 | -0.6857 | 0.00882 | -0.0664 | -77.7438
-8.5 | -0.6353 | 0.00851 | -0.065 | -74.6533
-8 | -0.5839 | 0.00823 | -0.0637 | -70.9478
-7.5 | -0.5322 | 0.00797 | -0.0626 | -66.7754
-7 | -0.4801 | 0.00772 | -0.0615 | -62.1891
-6.5 | -0.427 | 0.00747 | -0.0606 | -57.162
-6 | -0.3742 | 0.00726 | -0.0596 | -51.5427
-5.5 | -0.3205 | 0.00704 | -0.0588 | -45.5256
-5 | -0.2677 | 0.00682 | -0.0578 | -39.2522
-4.5 | -0.2152 | 0.0066 | -0.0568 | -32.6061
-4 | -0.162 | 0.00638 | -0.0559 | -25.3918
-3.5 | -0.1089 | 0.00617 | -0.055 | -17.6499
-3 | -0.0558 | 0.00599 | -0.0541 | -9.3155
-2.5 | -0.0023 | 0.00585 | -0.0532 | -0.39316
-2 | 0.0509 | 0.00573 | -0.0524 | 8.8831
-1.5 | 0.1044 | 0.00562 | -0.0516 | 18.5765
-1 | 0.1578 | 0.00558 | -0.0507 | 28.2796
-0.5 | 0.2102 | 0.00554 | -0.0497 | 37.9422
0 | 0.261 | 0.0056 | -0.0484 | 46.6071
0.5 | 0.312 | 0.0057 | -0.0471 | 54.7368
1 | 0.3638 | 0.00573 | -0.046 | 63.4904
1.5 | 0.4157 | 0.00581 | -0.0449 | 71.5491
2 | 0.466 | 0.00591 | -0.0435 | 78.8494
2.5 | 0.5166 | 0.00603 | -0.0422 | 85.6716
3 | 0.5658 | 0.00613 | -0.0406 | 92.3002
3.5 | 0.6103 | 0.00606 | -0.0381 | 100.7096
4 | 0.6525 | 0.00603 | -0.0351 | 108.209
4.5 | 0.6976 | 0.00619 | -0.0327 | 112.6979
5 | 0.7423 | 0.00641 | -0.0303 | 115.8034
5.5 | 0.786 | 0.00663 | -0.0276 | 118.552
6 | 0.8237 | 0.00685 | -0.0237 | 120.2482
6.5 | 0.8543 | 0.00705 | -0.0183 | 121.1773
7 | 0.8985 | 0.00731 | -0.0159 | 122.9138
7.5 | 1.0009 | 0.00791 | -0.0265 | 126.536
8.5 | 1.1389 | 0.009 | -0.0331 | 126.5444
9 | 1.1931 | 0.00953 | -0.0333 | 125.1941
9.5 | 1.2542 | 0.01014 | -0.0351 | 123.6884
10 | 1.2971 | 0.01067 | -0.0332 | 121.5651
10.5 | 1.3229 | 0.01124 | -0.0279 | 117.6957
11 | 1.3523 | 0.01195 | -0.0237 | 113.1632
11.5 | 1.3869 | 0.01265 | -0.0206 | 109.6364
12 | 1.4193 | 0.01355 | -0.0175 | 104.7454
12.5 | 1.4516 | 0.01457 | -0.0147 | 99.6294
13 | 1.4841 | 0.01565 | -0.0122 | 94.8307
13.5 | 1.5142 | 0.01694 | -0.0096 | 89.3861
14 | 1.5422 | 0.01842 | -0.007 | 83.7242
14.5 | 1.5705 | 0.01995 | -0.0048 | 78.7218
15 | 1.5957 | 0.02173 | -0.0024 | 73.433
15.5 | 1.6206 | 0.02362 | -0.0003 | 68.6113
16 | 1.6428 | 0.02575 | 0.0018 | 63.7981
16.5 | 1.6625 | 0.02818 | 0.0038 | 58.9957
17 | 1.6816 | 0.03075 | 0.0055 | 54.6862
17.5 | 1.6947 | 0.03394 | 0.0072 | 49.9322
18 | 1.7091 | 0.03715 | 0.0085 | 46.0054
18.5 | 1.7183 | 0.04096 | 0.0097 | 41.9507
19 | 1.7295 | 0.04472 | 0.0104 | 38.674
19.5 | 1.7352 | 0.04909 | 0.011 | 35.3473
20 | 1.7346 | 0.05431 | 0.0113 | 31.9389

## 77. Re 5M Mach 0.25 (1)
BIGFOIL.COM POLAR EXPORT
GA 30-317
GA 30-317 |  |  |  | Cl Max: | 1.825 | at alpha= | 15.5 | deg
JavaFoil+Calcfoil stall+Eppler ext transition |  |  |  | L/D Max: | 116.034 | at alpha= | 7 | deg
Re: | 5000000 |  |  | Cd Min: | 0.00638 | at alpha= | -1 | deg
Mach: | 0.25 |  |  | Cl=0 at alpha= | -2.3231 | deg
|  |  |  | @ Cl=0.1, Cd= | 0.0064611
|  |  |  | @ Cl=0.4, Cd= | 0.0067789
|  |  |  | @ Cl=0.6, Cd= | 0.0071795
alpha (deg) | Cl | Cd | Cm | Cl/Cd
-18.5 | -0.894 | 0.1225 | -0.018 | -7.3
-18 | -0.931 | 0.10925 | -0.019 | -8.525
-17.5 | -0.963 | 0.09949 | -0.02 | -9.675
-17 | -0.991 | 0.0892 | -0.021 | -11.111
-16.5 | -1.014 | 0.08059 | -0.022 | -12.581
-16 | -1.035 | 0.07073 | -0.023 | -14.634
-15.5 | -1.049 | 0.06349 | -0.024 | -16.522
-15 | -1.062 | 0.05379 | -0.026 | -19.749
-14.5 | -1.068 | 0.0461 | -0.027 | -23.161
-14 | -1.075 | 0.03688 | -0.028 | -29.152
-13.5 | -1.088 | 0.02699 | -0.03 | -40.302
-13 | -1.081 | 0.02239 | -0.031 | -48.28
-12.5 | -1.067 | 0.0191 | -0.032 | -55.866
-12 | -1.047 | 0.01633 | -0.033 | -64.072
-11.5 | -1.021 | 0.01485 | -0.034 | -68.749
-11 | -0.993 | 0.01333 | -0.035 | -74.454
-10.5 | -0.957 | 0.01178 | -0.036 | -81.26
-10 | -0.912 | 0.01084 | -0.037 | -84.13
-9.5 | -0.864 | 0.01071 | -0.038 | -80.617
-9 | -0.813 | 0.01019 | -0.038 | -79.769
-8.5 | -0.76 | 0.0093 | -0.039 | -81.701
-8 | -0.704 | 0.00899 | -0.04 | -78.359
-7.5 | -0.647 | 0.00867 | -0.04 | -74.665
-7 | -0.589 | 0.0086 | -0.041 | -68.483
-6.5 | -0.529 | 0.00829 | -0.042 | -63.819
-6 | -0.468 | 0.00762 | -0.043 | -61.417
-5.5 | -0.406 | 0.00751 | -0.043 | -54.086
-5 | -0.343 | 0.00731 | -0.044 | -46.991
-4.5 | -0.28 | 0.00699 | -0.045 | -40.084
-4 | -0.216 | 0.00684 | -0.045 | -31.631
-3.5 | -0.152 | 0.00666 | -0.046 | -22.83
-3 | -0.088 | 0.00646 | -0.047 | -13.562
-2.5 | -0.023 | 0.00656 | -0.048 | -3.506
-2 | 0.042 | 0.00647 | -0.048 | 6.456
-1.5 | 0.107 | 0.00646 | -0.049 | 16.515
-1 | 0.172 | 0.00638 | -0.05 | 26.87
-0.5 | 0.236 | 0.00638 | -0.05 | 37.042
0 | 0.303 | 0.0066 | -0.051 | 45.974
0.5 | 0.368 | 0.00671 | -0.052 | 54.876
1 | 0.433 | 0.00685 | -0.053 | 63.246
1.5 | 0.498 | 0.00687 | -0.053 | 72.571
2 | 0.563 | 0.00706 | -0.054 | 79.756
2.5 | 0.628 | 0.00727 | -0.055 | 86.396
3 | 0.692 | 0.00744 | -0.056 | 93.017
3.5 | 0.757 | 0.00761 | -0.056 | 99.374
4 | 0.821 | 0.0079 | -0.057 | 103.817
4.5 | 0.884 | 0.00819 | -0.058 | 108.03
5 | 0.947 | 0.00846 | -0.058 | 111.928
5.5 | 1.01 | 0.00893 | -0.059 | 113.116
6 | 1.073 | 0.00939 | -0.06 | 114.265
6.5 | 1.134 | 0.00992 | -0.061 | 114.334
7 | 1.196 | 0.01031 | -0.061 | 116.034
7.5 | 1.256 | 0.01084 | -0.062 | 115.881
8 | 1.316 | 0.01136 | -0.063 | 115.764
8.5 | 1.374 | 0.01197 | -0.063 | 114.724
9 | 1.431 | 0.0127 | -0.064 | 112.651
9.5 | 1.487 | 0.01335 | -0.065 | 111.361
10 | 1.541 | 0.01382 | -0.066 | 111.503
10.5 | 1.559 | 0.01522 | -0.065 | 102.449
11 | 1.603 | 0.01616 | -0.065 | 99.213
11.5 | 1.644 | 0.01725 | -0.066 | 95.313
12 | 1.683 | 0.01847 | -0.066 | 91.092
12.5 | 1.716 | 0.02 | -0.066 | 85.776
13 | 1.745 | 0.02154 | -0.067 | 81.01
13.5 | 1.77 | 0.02333 | -0.067 | 75.877
14 | 1.792 | 0.02532 | -0.067 | 70.764
14.5 | 1.809 | 0.02766 | -0.067 | 65.398
15 | 1.82 | 0.03004 | -0.068 | 60.584
15.5 | 1.825 | 0.03271 | -0.068 | 55.799
16 | 1.825 | 0.03545 | -0.068 | 51.494
16.5 | 1.819 | 0.0389 | -0.068 | 46.758
17 | 1.807 | 0.0426 | -0.069 | 42.416
17.5 | 1.778 | 0.05111 | -0.068 | 34.794
18 | 1.753 | 0.05659 | -0.068 | 30.977
18.5 | 1.724 | 0.06217 | -0.068 | 27.723
19 | 1.686 | 0.07005 | -0.067 | 24.064
19.5 | 1.645 | 0.07765 | -0.067 | 21.181
20 | 1.598 | 0.08632 | -0.067 | 18.513

## 78. Re 5M Mach 0.25 (2)
BIGFOIL.COM POLAR EXPORT
GA 30-317
GA 30-317 |  |  |  | Cl Max: | 1.6906 | at alpha= | 18.5 | deg
XFOIL ncrit=9 |  |  |  | L/D Max: | 124.155 | at alpha= | 8 | deg
Re: | 5000000 |  |  | Cd Min: | 0.09062 | at alpha= | -20 | deg
Mach: | 0.25 |  |  | Cl=0 at alpha= | -2.4845 | deg
|  |  |  | @ Cl=0.1, Cd= | 0.0057221
|  |  |  | @ Cl=0.4, Cd= | 0.0058747
|  |  |  | @ Cl=0.6, Cd= | 0.0062608
alpha (deg) | Cl | Cd | Cm | Cl/Cd
-20 | -1.1802 | 0.09062 | -0.0705 | -13.0236
-19.5 | -1.2583 | 0.07403 | -0.0805 | -16.9972
-19 | -1.3241 | 0.05984 | -0.0887 | -22.1273
-18.5 | -1.3737 | 0.04795 | -0.0951 | -28.6486
-18 | -1.3963 | 0.03912 | -0.0995 | -35.6927
-17.5 | -1.4052 | 0.03236 | -0.1019 | -43.424
-17 | -1.4024 | 0.02766 | -0.1018 | -50.7014
-16.5 | -1.3925 | 0.02423 | -0.0999 | -57.4701
-16 | -1.3781 | 0.02165 | -0.0968 | -63.6536
-15.5 | -1.336 | 0.01954 | -0.0969 | -68.3726
-15 | -1.2875 | 0.01735 | -0.0979 | -74.2075
-14.5 | -1.1705 | 0.01557 | -0.1103 | -75.1766
-14 | -1.0863 | 0.01445 | -0.1161 | -75.1765
-12.5 | -1.0041 | 0.01233 | -0.0989 | -81.4355
-12 | -0.9708 | 0.01175 | -0.0936 | -82.6213
-11.5 | -0.9358 | 0.01129 | -0.0885 | -82.8875
-11 | -0.8981 | 0.01084 | -0.0838 | -82.8506
-10.5 | -0.8533 | 0.01036 | -0.0804 | -82.3649
-10 | -0.8053 | 0.00999 | -0.0777 | -80.6106
-9.5 | -0.7565 | 0.00953 | -0.0751 | -79.3809
-9 | -0.7057 | 0.0092 | -0.0729 | -76.7065
-8.5 | -0.6541 | 0.00881 | -0.0709 | -74.2452
-8 | -0.6019 | 0.00848 | -0.069 | -70.9788
-7.5 | -0.5485 | 0.00818 | -0.0674 | -67.0538
-7 | -0.4949 | 0.00793 | -0.0658 | -62.4086
-6.5 | -0.4397 | 0.00766 | -0.0645 | -57.4021
-6 | -0.3851 | 0.00743 | -0.0632 | -51.8304
-5.5 | -0.3301 | 0.00718 | -0.062 | -45.9749
-5 | -0.275 | 0.00696 | -0.0609 | -39.5115
-4.5 | -0.2207 | 0.00672 | -0.0597 | -32.8423
-4 | -0.1663 | 0.00651 | -0.0584 | -25.5453
-3.5 | -0.1115 | 0.00629 | -0.0573 | -17.7266
-3 | -0.0566 | 0.00609 | -0.0563 | -9.2939
-2.5 | -0.0017 | 0.00592 | -0.0552 | -0.28716
-2 | 0.0531 | 0.00579 | -0.0542 | 9.171
-1.5 | 0.1084 | 0.00571 | -0.0533 | 18.9842
-1 | 0.1629 | 0.00564 | -0.0522 | 28.883
-0.5 | 0.2158 | 0.00562 | -0.0508 | 38.3986
0 | 0.2688 | 0.0057 | -0.0495 | 47.1579
0.5 | 0.3209 | 0.00578 | -0.048 | 55.519
1 | 0.374 | 0.00583 | -0.0467 | 64.1509
1.5 | 0.4263 | 0.00592 | -0.0452 | 72.0101
2 | 0.4785 | 0.00602 | -0.0437 | 79.485
2.5 | 0.5301 | 0.00613 | -0.0422 | 86.4763
3 | 0.5792 | 0.00628 | -0.0401 | 92.2293
4 | 0.6659 | 0.0062 | -0.0336 | 107.4032
4.5 | 0.7112 | 0.00634 | -0.0307 | 112.1767
5 | 0.7552 | 0.00655 | -0.0275 | 115.2977
5.5 | 0.7914 | 0.00675 | -0.0227 | 117.2444
6 | 0.8269 | 0.00703 | -0.0178 | 117.6245
6.5 | 0.8572 | 0.00726 | -0.0119 | 118.0716
7 | 0.9239 | 0.00767 | -0.0139 | 120.4563
7.5 | 1.0322 | 0.00836 | -0.025 | 123.4689
8 | 1.1087 | 0.00893 | -0.0291 | 124.1545
8.5 | 1.1613 | 0.00954 | -0.0282 | 121.7296
9 | 1.2256 | 0.0102 | -0.0299 | 120.1569
9.5 | 1.2764 | 0.01089 | -0.0291 | 117.2084
10 | 1.3023 | 0.01162 | -0.0233 | 112.074
10.5 | 1.3361 | 0.01235 | -0.0193 | 108.1862
11 | 1.3697 | 0.01328 | -0.0156 | 103.1401
11.5 | 1.4023 | 0.01441 | -0.0121 | 97.3144
12 | 1.4373 | 0.01554 | -0.0092 | 92.4903
12.5 | 1.4702 | 0.01687 | -0.0063 | 87.1488
13 | 1.4991 | 0.01851 | -0.0032 | 80.9887
13.5 | 1.5299 | 0.02014 | -0.0006 | 75.9633
14 | 1.5569 | 0.02205 | 0.0021 | 70.6077
14.5 | 1.5801 | 0.02431 | 0.0049 | 64.9979
15 | 1.6039 | 0.02664 | 0.0073 | 60.2065
15.5 | 1.6255 | 0.02927 | 0.0095 | 55.5347
16 | 1.6431 | 0.0323 | 0.0116 | 50.87
16.5 | 1.6593 | 0.03563 | 0.0134 | 46.5703
17 | 1.6691 | 0.03959 | 0.0151 | 42.1596
17.5 | 1.6821 | 0.04347 | 0.0163 | 38.6957
18 | 1.6838 | 0.0485 | 0.0172 | 34.7175
18.5 | 1.6906 | 0.05326 | 0.0178 | 31.7424
19 | 1.6868 | 0.05916 | 0.0179 | 28.5125
19.5 | 1.6823 | 0.06537 | 0.0176 | 25.735
20 | 1.6739 | 0.07217 | 0.0167 | 23.1938

## 79. Re 5M Mach 0.50 (1)
BIGFOIL.COM POLAR EXPORT
GA 30-317
GA 30-317 |  |  |  | Cl Max: | 1.596 | at alpha= | 11 | deg
JavaFoil+Calcfoil stall+Eppler ext transition |  |  |  | L/D Max: | 111.854 | at alpha= | 5.5 | deg
Re: | 5000000 |  |  | Cd Min: | 0.00681 | at alpha= | -2 | deg
Mach: | 0.5 |  |  | Cl=0 at alpha= | -2.3219 | deg
|  |  |  | @ Cl=0.1, Cd= | 0.0068394
|  |  |  | @ Cl=0.4, Cd= | 0.0071868
|  |  |  | @ Cl=0.6, Cd= | 0.0077093
alpha (deg) | Cl | Cd | Cm | Cl/Cd
-20 | -1.029 | 0.15575 | -0.017 | -6.605
-19.5 | -1.005 | 0.16302 | -0.018 | -6.168
-19 | -0.978 | 0.15264 | -0.019 | -6.409
-18.5 | -0.949 | 0.14452 | -0.019 | -6.564
-18 | -0.918 | 0.13906 | -0.019 | -6.599
-17.5 | -0.887 | 0.1377 | -0.019 | -6.441
-17 | -0.856 | 0.13154 | -0.019 | -6.507
-16.5 | -0.827 | 0.12768 | -0.019 | -6.478
-16 | -0.798 | 0.12265 | -0.019 | -6.51
-15.5 | -0.774 | 0.12404 | -0.021 | -6.238
-15 | -0.745 | 0.11595 | -0.021 | -6.428
-14.5 | -0.715 | 0.11191 | -0.021 | -6.389
-14 | -0.684 | 0.10701 | -0.021 | -6.394
-13.5 | -0.653 | 0.10415 | -0.021 | -6.272
-13 | -0.624 | 0.09839 | -0.02 | -6.339
-12.5 | -0.593 | 0.10835 | -0.02 | -5.477
-12 | -0.566 | 0.09325 | -0.021 | -6.071
-11.5 | -0.538 | 0.08563 | -0.022 | -6.285
-11 | -0.508 | 0.08199 | -0.022 | -6.192
-10.5 | -0.477 | 0.07677 | -0.02 | -6.207
-10 | -0.46 | 0.06103 | -0.028 | -7.537
-9.5 | -0.681 | 0.03243 | -0.036 | -20.987
-9 | -0.762 | 0.01749 | -0.041 | -43.573
-8.5 | -0.764 | 0.01397 | -0.043 | -54.711
-8 | -0.74 | 0.01169 | -0.044 | -63.334
-7.5 | -0.693 | 0.01087 | -0.045 | -63.767
-7 | -0.639 | 0.0097 | -0.046 | -65.855
-6.5 | -0.579 | 0.00914 | -0.047 | -63.376
-6 | -0.516 | 0.00851 | -0.048 | -60.573
-5.5 | -0.449 | 0.00854 | -0.048 | -52.547
-5 | -0.381 | 0.00773 | -0.049 | -49.242
-4.5 | -0.311 | 0.00799 | -0.05 | -38.944
-4 | -0.241 | 0.00729 | -0.051 | -33.03
-3.5 | -0.17 | 0.00702 | -0.052 | -24.148
-3 | -0.098 | 0.00697 | -0.052 | -14.016
-2.5 | -0.026 | 0.0069 | -0.053 | -3.719
-2 | 0.047 | 0.00681 | -0.054 | 6.853
-1.5 | 0.119 | 0.00685 | -0.055 | 17.401
-1 | 0.192 | 0.00682 | -0.056 | 28.073
-0.5 | 0.264 | 0.00705 | -0.056 | 37.436
0 | 0.339 | 0.00712 | -0.057 | 47.609
0.5 | 0.412 | 0.0072 | -0.058 | 57.156
1 | 0.484 | 0.00738 | -0.059 | 65.626
1.5 | 0.557 | 0.00756 | -0.06 | 73.659
2 | 0.629 | 0.00781 | -0.06 | 80.555
2.5 | 0.701 | 0.00802 | -0.061 | 87.425
3 | 0.772 | 0.0082 | -0.062 | 94.199
3.5 | 0.844 | 0.0086 | -0.063 | 98.071
4 | 0.914 | 0.00896 | -0.064 | 102.084
4.5 | 0.985 | 0.00941 | -0.065 | 104.655
5 | 1.054 | 0.00979 | -0.065 | 107.655
5.5 | 1.122 | 0.01003 | -0.066 | 111.854
6 | 1.19 | 0.01077 | -0.067 | 110.436
6.5 | 1.256 | 0.01231 | -0.068 | 102.07
7 | 1.321 | 0.01309 | -0.068 | 100.909
7.5 | 1.355 | 0.01417 | -0.068 | 95.649
8 | 1.408 | 0.01547 | -0.068 | 91.021
8.5 | 1.458 | 0.01658 | -0.069 | 87.958
9 | 1.504 | 0.01794 | -0.069 | 83.837
9.5 | 1.544 | 0.01972 | -0.07 | 78.269
10 | 1.575 | 0.02176 | -0.07 | 72.375
10.5 | 1.593 | 0.02444 | -0.07 | 65.175
11 | 1.596 | 0.02764 | -0.07 | 57.729
11.5 | 1.576 | 0.0314 | -0.071 | 50.183
12 | 1.51 | 0.03817 | -0.07 | 39.556
12.5 | 1.231 | 0.04993 | -0.069 | 24.651
13 | 0.948 | 0.08257 | -0.061 | 11.479
13.5 | 0.973 | 0.0856 | -0.061 | 11.367
14 | 0.995 | 0.09561 | -0.06 | 10.412
14.5 | 1.01 | 0.11208 | -0.058 | 9.014
15 | 1.021 | 0.1147 | -0.053 | 8.905
15.5 | 1.068 | 0.11104 | -0.059 | 9.617
16 | 1.106 | 0.11231 | -0.061 | 9.845

## 80. Re 5M Mach 0.50 (2)
BIGFOIL.COM POLAR EXPORT
GA 30-317
GA 30-317 |  |  |  | Cl Max: | 1.5621 | at alpha= | 15 | deg
XFOIL ncrit=9 |  |  |  | L/D Max: | 102.463 | at alpha= | 7 | deg
Re: | 5000000 |  |  | Cd Min: | 0.15696 | at alpha= | 20 | deg
Mach: | 0.5 |  |  | Cl=0 at alpha= | -2.5098 | deg
|  |  |  | @ Cl=0.1, Cd= | 0.0060925
|  |  |  | @ Cl=0.4, Cd= | 0.006273
|  |  |  | @ Cl=0.6, Cd= | 0.0067837
alpha (deg) | Cl | Cd | Cm | Cl/Cd
-16 | -0.6431 | 0.1273 | -0.059 | -5.0518
-15.5 | -0.6625 | 0.11456 | -0.0688 | -5.783
-15 | -0.6925 | 0.10213 | -0.077 | -6.7806
-14.5 | -0.7092 | 0.08571 | -0.0966 | -8.2744
-14 | -0.7357 | 0.07358 | -0.1076 | -9.9986
-13.5 | -0.7636 | 0.06268 | -0.1163 | -12.1825
-13 | -0.7915 | 0.0513 | -0.1266 | -15.4288
-12.5 | -0.8098 | 0.03869 | -0.1414 | -20.9305
-12 | -0.8262 | 0.02748 | -0.1534 | -30.0655
-11.5 | -0.8415 | 0.0208 | -0.1546 | -40.4567
-11 | -0.851 | 0.01689 | -0.1484 | -50.3848
-10.5 | -0.8466 | 0.0145 | -0.1394 | -58.3862
-10 | -0.8269 | 0.01289 | -0.1301 | -64.1505
-9.5 | -0.7961 | 0.0118 | -0.1212 | -67.4661
-9 | -0.757 | 0.01095 | -0.1131 | -69.1324
-8.5 | -0.7151 | 0.01034 | -0.1053 | -69.1586
-8 | -0.6679 | 0.00979 | -0.0985 | -68.2227
-7.5 | -0.6124 | 0.00934 | -0.0933 | -65.5675
-7 | -0.5536 | 0.00889 | -0.089 | -62.2722
-6.5 | -0.4933 | 0.0085 | -0.0851 | -58.0353
-6 | -0.4323 | 0.00817 | -0.0817 | -52.9131
-5.5 | -0.3698 | 0.00784 | -0.0787 | -47.1684
-5 | -0.3073 | 0.00756 | -0.076 | -40.6481
-4.5 | -0.2452 | 0.00732 | -0.0734 | -33.4973
-4 | -0.1831 | 0.00705 | -0.071 | -25.9716
-3.5 | -0.1217 | 0.00676 | -0.0687 | -18.003
-3 | -0.0602 | 0.00652 | -0.0665 | -9.2331
-2.5 | 0.0012 | 0.00632 | -0.0644 | 0.18987
-2 | 0.0625 | 0.00616 | -0.0624 | 10.1461
-1.5 | 0.1236 | 0.00605 | -0.0604 | 20.4298
-1 | 0.1831 | 0.00602 | -0.0582 | 30.4153
-0.5 | 0.2401 | 0.00603 | -0.0556 | 39.8176
0 | 0.298 | 0.00611 | -0.0531 | 48.7725
0.5 | 0.3557 | 0.00621 | -0.0506 | 57.2786
1 | 0.412 | 0.00629 | -0.0479 | 65.5008
1.5 | 0.4686 | 0.00638 | -0.0452 | 73.4483
2 | 0.5234 | 0.00651 | -0.0421 | 80.3994
2.5 | 0.5743 | 0.00669 | -0.0382 | 85.8445
3 | 0.6182 | 0.00685 | -0.0329 | 90.2482
3.5 | 0.6596 | 0.00701 | -0.0271 | 94.0942
4 | 0.6957 | 0.0071 | -0.0203 | 97.9859
4.5 | 0.7275 | 0.00719 | -0.0127 | 101.1822
5 | 0.766 | 0.00754 | -0.0065 | 101.5915
5.5 | 0.8033 | 0.008 | -0.0002 | 100.4125
6 | 0.838 | 0.00851 | 0.0064 | 98.4724
6.5 | 0.9046 | 0.00921 | 0.0064 | 98.2193
7 | 1.0523 | 0.01027 | -0.0092 | 102.4635
7.5 | 1.1401 | 0.01148 | -0.0132 | 99.3118
8 | 1.2045 | 0.0128 | -0.0127 | 94.1016
8.5 | 1.2502 | 0.01413 | -0.009 | 88.4784
9 | 1.2853 | 0.01565 | -0.0037 | 82.1278
9.5 | 1.3224 | 0.01734 | 0.0009 | 76.263
10 | 1.3579 | 0.01929 | 0.0054 | 70.394
10.5 | 1.3948 | 0.02134 | 0.0095 | 65.3608
11 | 1.4279 | 0.02373 | 0.0136 | 60.1728
11.5 | 1.4566 | 0.02657 | 0.0175 | 54.8212
12 | 1.484 | 0.02966 | 0.0212 | 50.0337
12.5 | 1.5105 | 0.03301 | 0.0246 | 45.7589
13 | 1.5295 | 0.03703 | 0.0277 | 41.3043
13.5 | 1.5455 | 0.04143 | 0.0304 | 37.3039
14 | 1.5575 | 0.04634 | 0.0327 | 33.6103
14.5 | 1.5606 | 0.05206 | 0.0343 | 29.9769
15 | 1.5621 | 0.05818 | 0.0354 | 26.8494
15.5 | 1.5522 | 0.06538 | 0.0356 | 23.7412
16 | 1.541 | 0.07296 | 0.0351 | 21.1212
16.5 | 1.5193 | 0.08166 | 0.0335 | 18.6052
17 | 1.493 | 0.09103 | 0.031 | 16.4012
17.5 | 1.4632 | 0.10109 | 0.0275 | 14.4742
18 | 1.4287 | 0.11188 | 0.023 | 12.7699
18.5 | 1.3948 | 0.12305 | 0.0175 | 11.3352
19 | 1.3679 | 0.13384 | 0.0118 | 10.2204
19.5 | 1.3355 | 0.14571 | 0.0047 | 9.1655
20 | 1.3112 | 0.15696 | -0.0023 | 8.3537

## 81. Re 6M Mach 0.00 (1)
BIGFOIL.COM POLAR EXPORT
GA 30-317
GA 30-317 |  |  |  | Cl Max: | 1.919 | at alpha= | 18 | deg
JavaFoil+Calcfoil stall+Eppler ext transition |  |  |  | L/D Max: | 122.062 | at alpha= | 8 | deg
Re: | 6000000 |  |  | Cd Min: | 0.00625 | at alpha= | -1 | deg
Mach: | 0 |  |  | Cl=0 at alpha= | -2.3226 | deg
|  |  |  | @ Cl=0.1, Cd= | 0.0064133
|  |  |  | @ Cl=0.4, Cd= | 0.0065987
|  |  |  | @ Cl=0.6, Cd= | 0.0070032
alpha (deg) | Cl | Cd | Cm | Cl/Cd
-20 | -1.16 | 0.09932 | -0.019 | -11.683
-19.5 | -1.17 | 0.0921 | -0.019 | -12.709
-19 | -1.178 | 0.08547 | -0.02 | -13.787
-18.5 | -1.185 | 0.07882 | -0.021 | -15.036
-18 | -1.193 | 0.06962 | -0.022 | -17.141
-17.5 | -1.197 | 0.06255 | -0.022 | -19.145
-17 | -1.199 | 0.05583 | -0.023 | -21.482
-16.5 | -1.207 | 0.04587 | -0.024 | -26.304
-16 | -1.2 | 0.04189 | -0.025 | -28.655
-15.5 | -1.203 | 0.03419 | -0.026 | -35.186
-15 | -1.207 | 0.02649 | -0.028 | -45.55
-14.5 | -1.195 | 0.02298 | -0.029 | -52.018
-14 | -1.18 | 0.01977 | -0.029 | -59.696
-13.5 | -1.157 | 0.01776 | -0.03 | -65.153
-13 | -1.133 | 0.01547 | -0.031 | -73.276
-12.5 | -1.106 | 0.01383 | -0.032 | -79.966
-12 | -1.076 | 0.01265 | -0.033 | -85.063
-11.5 | -1.038 | 0.01139 | -0.034 | -91.133
-11 | -0.994 | 0.01113 | -0.035 | -89.279
-10.5 | -0.948 | 0.01023 | -0.035 | -92.593
-10 | -0.899 | 0.00981 | -0.036 | -91.635
-9.5 | -0.848 | 0.00974 | -0.036 | -87.084
-9 | -0.796 | 0.00938 | -0.037 | -84.854
-8.5 | -0.742 | 0.00907 | -0.038 | -81.863
-8 | -0.687 | 0.00839 | -0.038 | -81.874
-7.5 | -0.631 | 0.00845 | -0.039 | -74.601
-7 | -0.573 | 0.00812 | -0.04 | -70.572
-6.5 | -0.514 | 0.00747 | -0.041 | -68.842
-6 | -0.455 | 0.00724 | -0.041 | -62.81
-5.5 | -0.394 | 0.00737 | -0.042 | -53.463
-5 | -0.333 | 0.00697 | -0.043 | -47.767
-4.5 | -0.272 | 0.00673 | -0.043 | -40.356
-4 | -0.21 | 0.00659 | -0.044 | -31.797
-3.5 | -0.147 | 0.00644 | -0.045 | -22.871
-3 | -0.085 | 0.0063 | -0.045 | -13.486
-2.5 | -0.022 | 0.00655 | -0.046 | -3.402
-2 | 0.04 | 0.00628 | -0.047 | 6.446
-1.5 | 0.103 | 0.00642 | -0.047 | 16.101
-1 | 0.166 | 0.00625 | -0.048 | 26.596
-0.5 | 0.229 | 0.00633 | -0.049 | 36.174
0 | 0.294 | 0.00646 | -0.05 | 45.443
0.5 | 0.357 | 0.00651 | -0.05 | 54.765
1 | 0.42 | 0.00664 | -0.051 | 63.201
1.5 | 0.483 | 0.00664 | -0.052 | 72.669
2 | 0.546 | 0.00689 | -0.052 | 79.126
2.5 | 0.608 | 0.00702 | -0.053 | 86.6
3 | 0.671 | 0.00716 | -0.054 | 93.647
3.5 | 0.733 | 0.00734 | -0.055 | 99.829
4 | 0.795 | 0.00759 | -0.055 | 104.724
4.5 | 0.857 | 0.00781 | -0.056 | 109.699
5 | 0.918 | 0.00809 | -0.057 | 113.481
5.5 | 0.979 | 0.00885 | -0.057 | 110.631
6 | 1.04 | 0.00883 | -0.058 | 117.752
6.5 | 1.1 | 0.00929 | -0.059 | 118.504
7 | 1.16 | 0.00959 | -0.059 | 121.045
7.5 | 1.219 | 0.01002 | -0.06 | 121.713
8 | 1.278 | 0.01047 | -0.061 | 122.062
8.5 | 1.335 | 0.01106 | -0.061 | 120.683
9 | 1.392 | 0.01156 | -0.062 | 120.359
9.5 | 1.447 | 0.01209 | -0.063 | 119.692
10 | 1.502 | 0.01264 | -0.063 | 118.766
10.5 | 1.554 | 0.01321 | -0.064 | 117.696
11 | 1.605 | 0.01368 | -0.065 | 117.35
11.5 | 1.621 | 0.01508 | -0.064 | 107.492
12 | 1.664 | 0.0159 | -0.064 | 104.659
12.5 | 1.702 | 0.01695 | -0.065 | 100.377
13 | 1.737 | 0.01817 | -0.065 | 95.647
13.5 | 1.77 | 0.01942 | -0.065 | 91.167
14 | 1.8 | 0.02085 | -0.066 | 86.319
14.5 | 1.826 | 0.02257 | -0.066 | 80.899
15 | 1.849 | 0.02433 | -0.066 | 76.014
15.5 | 1.869 | 0.0262 | -0.067 | 71.346
16 | 1.886 | 0.02825 | -0.067 | 66.754
16.5 | 1.899 | 0.03036 | -0.067 | 62.557
17 | 1.909 | 0.03283 | -0.068 | 58.156
17.5 | 1.916 | 0.03545 | -0.068 | 54.056
18 | 1.919 | 0.03836 | -0.068 | 50.034
18.5 | 1.918 | 0.0419 | -0.068 | 45.771
19 | 1.909 | 0.04747 | -0.068 | 40.219
19.5 | 1.902 | 0.05171 | -0.068 | 36.771
20 | 1.89 | 0.05662 | -0.068 | 33.389

## 82. Re 6M Mach 0.00 (2)
BIGFOIL.COM POLAR EXPORT
GA 30-317
GA 30-317 |  |  |  | Cl Max: | 1.7689 | at alpha= | 20 | deg
XFOIL ncrit=9 |  |  |  | L/D Max: | 131.568 | at alpha= | 8.5 | deg
Re: | 6000000 |  |  | Cd Min: | 0.04883 | at alpha= | 20 | deg
Mach: | 0 |  |  | Cl=0 at alpha= | -2.473 | deg
|  |  |  | @ Cl=0.1, Cd= | 0.0055268
|  |  |  | @ Cl=0.4, Cd= | 0.0057136
|  |  |  | @ Cl=0.6, Cd= | 0.0061107
alpha (deg) | Cl | Cd | Cm | Cl/Cd
-20 | -1.5613 | 0.03099 | -0.0899 | -50.3808
-19.5 | -1.5545 | 0.02726 | -0.0896 | -57.0249
-19 | -1.5418 | 0.02439 | -0.0883 | -63.2144
-18.5 | -1.5252 | 0.0221 | -0.0864 | -69.0136
-18 | -1.5045 | 0.02031 | -0.0841 | -74.0768
-17.5 | -1.482 | 0.01882 | -0.0812 | -78.746
-17 | -1.4593 | 0.01761 | -0.0777 | -82.8677
-16.5 | -1.4188 | 0.01657 | -0.0769 | -85.6246
-16 | -1.3797 | 0.01544 | -0.0757 | -89.3588
-15.5 | -1.3012 | 0.01431 | -0.0819 | -90.9294
-15 | -1.1877 | 0.01325 | -0.0951 | -89.6377
-14.5 | -1.1287 | 0.01274 | -0.0969 | -88.595
-14 | -1.1018 | 0.01234 | -0.0918 | -89.2869
-13.5 | -1.074 | 0.0118 | -0.0868 | -91.0169
-13 | -1.0434 | 0.01132 | -0.0822 | -92.1731
-12.5 | -1.0105 | 0.01096 | -0.0778 | -92.1989
-12 | -0.968 | 0.0106 | -0.0753 | -91.3208
-11.5 | -0.9252 | 0.01019 | -0.0728 | -90.7949
-11 | -0.8797 | 0.00979 | -0.0708 | -89.857
-10.5 | -0.8324 | 0.00949 | -0.069 | -87.7134
-10 | -0.7849 | 0.0091 | -0.0673 | -86.2527
-9.5 | -0.7352 | 0.00881 | -0.066 | -83.4506
-9 | -0.686 | 0.00849 | -0.0645 | -80.8009
-8.5 | -0.6348 | 0.0082 | -0.0634 | -77.4146
-8 | -0.5839 | 0.00795 | -0.0623 | -73.4465
-7.5 | -0.5324 | 0.00768 | -0.0612 | -69.3229
-7 | -0.4799 | 0.00744 | -0.0603 | -64.5027
-6.5 | -0.4272 | 0.00723 | -0.0594 | -59.0871
-6 | -0.3739 | 0.00702 | -0.0587 | -53.2621
-5.5 | -0.321 | 0.00683 | -0.0578 | -46.9985
-5 | -0.2679 | 0.00666 | -0.057 | -40.2252
-4.5 | -0.2149 | 0.00643 | -0.0562 | -33.4215
-4 | -0.1619 | 0.00624 | -0.0553 | -25.9455
-3.5 | -0.1091 | 0.00604 | -0.0544 | -18.0629
-3 | -0.0563 | 0.00588 | -0.0536 | -9.5748
-2.5 | -0.0029 | 0.00572 | -0.0528 | -0.50699
-2 | 0.0508 | 0.00561 | -0.0521 | 9.0553
-1.5 | 0.104 | 0.00552 | -0.0513 | 18.8406
-1 | 0.1563 | 0.0055 | -0.0503 | 28.4182
-0.5 | 0.2083 | 0.0055 | -0.0493 | 37.8727
0 | 0.2587 | 0.00555 | -0.048 | 46.6126
0.5 | 0.3105 | 0.00564 | -0.047 | 55.0532
1 | 0.3621 | 0.00567 | -0.0459 | 63.8624
1.5 | 0.4142 | 0.00573 | -0.0449 | 72.2862
2 | 0.4646 | 0.00583 | -0.0437 | 79.6913
2.5 | 0.5148 | 0.00596 | -0.0424 | 86.3758
3 | 0.5649 | 0.00606 | -0.041 | 93.2178
3.5 | 0.6134 | 0.00613 | -0.0394 | 100.0653
4 | 0.6555 | 0.00601 | -0.0365 | 109.0682
4.5 | 0.6995 | 0.00609 | -0.034 | 114.8604
5 | 0.7446 | 0.00626 | -0.0317 | 118.9457
5.5 | 0.7889 | 0.00649 | -0.0293 | 121.5562
6 | 0.831 | 0.00675 | -0.0264 | 123.1111
6.5 | 0.8627 | 0.00695 | -0.0213 | 124.1295
7 | 0.8924 | 0.00715 | -0.0159 | 124.8112
8 | 1.0605 | 0.00809 | -0.0292 | 131.0878
8.5 | 1.1328 | 0.00861 | -0.0334 | 131.5679
9 | 1.1804 | 0.00913 | -0.0323 | 129.2881
9.5 | 1.2414 | 0.00968 | -0.0341 | 128.2438
10 | 1.3011 | 0.01025 | -0.0359 | 126.9366
10.5 | 1.3335 | 0.01074 | -0.0319 | 124.162
11 | 1.3621 | 0.0113 | -0.0274 | 120.5398
11.5 | 1.393 | 0.01202 | -0.0236 | 115.8902
12 | 1.4272 | 0.01275 | -0.0207 | 111.9373
12.5 | 1.4597 | 0.01365 | -0.0179 | 106.9377
13 | 1.4905 | 0.01472 | -0.0151 | 101.2568
13.5 | 1.5227 | 0.01581 | -0.0127 | 96.3125
14 | 1.5523 | 0.01708 | -0.0102 | 90.8841
14.5 | 1.5793 | 0.01859 | -0.0077 | 84.9543
15 | 1.6077 | 0.02008 | -0.0056 | 80.0647
15.5 | 1.6325 | 0.02183 | -0.0034 | 74.7824
16 | 1.656 | 0.02376 | -0.0013 | 69.697
16.5 | 1.6775 | 0.02589 | 0.0007 | 64.7934
17 | 1.6972 | 0.02827 | 0.0025 | 60.0354
17.5 | 1.7145 | 0.03091 | 0.0042 | 55.4675
18 | 1.7282 | 0.03399 | 0.0058 | 50.8444
18.5 | 1.7424 | 0.03716 | 0.007 | 46.8891
19 | 1.7543 | 0.04064 | 0.008 | 43.1668
19.5 | 1.7604 | 0.04479 | 0.0089 | 39.3034
20 | 1.7689 | 0.04883 | 0.0094 | 36.2257

## 83. Re 6M Mach 0.10 (1)
BIGFOIL.COM POLAR EXPORT
GA 30-317
GA 30-317 |  |  |  | Cl Max: | 1.904 | at alpha= | 17.5 | deg
JavaFoil+Calcfoil stall+Eppler ext transition |  |  |  | L/D Max: | 121.446 | at alpha= | 8 | deg
Re: | 6000000 |  |  | Cd Min: | 0.0063 | at alpha= | -1 | deg
Mach: | 0.1 |  |  | Cl=0 at alpha= | -2.3254 | deg
|  |  |  | @ Cl=0.1, Cd= | 0.0064611
|  |  |  | @ Cl=0.4, Cd= | 0.0066481
|  |  |  | @ Cl=0.6, Cd= | 0.0070143
alpha (deg) | Cl | Cd | Cm | Cl/Cd
-20 | -1.117 | 0.10719 | -0.018 | -10.42
-19.5 | -1.133 | 0.09695 | -0.019 | -11.687
-19 | -1.144 | 0.09045 | -0.02 | -12.644
-18.5 | -1.154 | 0.08347 | -0.021 | -13.82
-18 | -1.165 | 0.07398 | -0.021 | -15.741
-17.5 | -1.172 | 0.0663 | -0.022 | -17.679
-17 | -1.176 | 0.0595 | -0.023 | -19.769
-16.5 | -1.178 | 0.0531 | -0.024 | -22.184
-16 | -1.181 | 0.04542 | -0.025 | -25.99
-15.5 | -1.182 | 0.03845 | -0.026 | -30.727
-15 | -1.186 | 0.03046 | -0.027 | -38.914
-14.5 | -1.184 | 0.02412 | -0.028 | -49.091
-14 | -1.172 | 0.02068 | -0.029 | -56.666
-13.5 | -1.151 | 0.01846 | -0.03 | -62.373
-13 | -1.129 | 0.01601 | -0.031 | -70.488
-12.5 | -1.103 | 0.0142 | -0.032 | -77.664
-12 | -1.072 | 0.01306 | -0.033 | -82.084
-11.5 | -1.039 | 0.01154 | -0.034 | -90.061
-11 | -0.996 | 0.01133 | -0.035 | -87.851
-10.5 | -0.95 | 0.01035 | -0.035 | -91.72
-10 | -0.901 | 0.00986 | -0.036 | -91.423
-9.5 | -0.851 | 0.00986 | -0.037 | -86.345
-9 | -0.799 | 0.00953 | -0.037 | -83.798
-8.5 | -0.745 | 0.00915 | -0.038 | -81.404
-8 | -0.69 | 0.00849 | -0.039 | -81.242
-7.5 | -0.633 | 0.00842 | -0.039 | -75.234
-7 | -0.575 | 0.00813 | -0.04 | -70.764
-6.5 | -0.517 | 0.00749 | -0.041 | -69.007
-6 | -0.457 | 0.00722 | -0.041 | -63.225
-5.5 | -0.396 | 0.0072 | -0.042 | -54.996
-5 | -0.335 | 0.00701 | -0.043 | -47.703
-4.5 | -0.273 | 0.00678 | -0.044 | -40.226
-4 | -0.211 | 0.00665 | -0.044 | -31.686
-3.5 | -0.148 | 0.0065 | -0.045 | -22.79
-3 | -0.085 | 0.00635 | -0.046 | -13.44
-2.5 | -0.022 | 0.0066 | -0.046 | -3.392
-2 | 0.041 | 0.00633 | -0.047 | 6.426
-1.5 | 0.104 | 0.00647 | -0.048 | 16.058
-1 | 0.167 | 0.0063 | -0.048 | 26.523
-0.5 | 0.23 | 0.00633 | -0.049 | 36.378
0 | 0.295 | 0.00651 | -0.05 | 45.341
0.5 | 0.359 | 0.00657 | -0.051 | 54.601
1 | 0.422 | 0.00669 | -0.051 | 63.06
1.5 | 0.485 | 0.00665 | -0.052 | 72.932
2 | 0.548 | 0.00694 | -0.053 | 78.977
2.5 | 0.611 | 0.00703 | -0.053 | 86.986
3 | 0.674 | 0.00717 | -0.054 | 93.957
3.5 | 0.737 | 0.0074 | -0.055 | 99.488
4 | 0.799 | 0.00761 | -0.055 | 104.95
4.5 | 0.861 | 0.00787 | -0.056 | 109.427
5 | 0.923 | 0.00813 | -0.057 | 113.509
5.5 | 0.984 | 0.00892 | -0.058 | 110.313
6 | 1.045 | 0.00886 | -0.058 | 118.007
6.5 | 1.106 | 0.00939 | -0.059 | 117.782
7 | 1.166 | 0.00966 | -0.06 | 120.686
7.5 | 1.225 | 0.01011 | -0.06 | 121.186
8 | 1.284 | 0.01057 | -0.061 | 121.446
8.5 | 1.341 | 0.01119 | -0.062 | 119.881
9 | 1.398 | 0.0117 | -0.062 | 119.497
9.5 | 1.454 | 0.01224 | -0.063 | 118.754
10 | 1.508 | 0.0128 | -0.064 | 117.814
10.5 | 1.56 | 0.01337 | -0.064 | 116.707
11 | 1.611 | 0.01381 | -0.065 | 116.705
11.5 | 1.626 | 0.01537 | -0.064 | 105.811
12 | 1.668 | 0.0162 | -0.065 | 102.948
12.5 | 1.705 | 0.0173 | -0.065 | 98.54
13 | 1.74 | 0.01848 | -0.066 | 94.141
13.5 | 1.772 | 0.01981 | -0.066 | 89.431
14 | 1.8 | 0.0214 | -0.066 | 84.14
14.5 | 1.825 | 0.02319 | -0.066 | 78.728
15 | 1.848 | 0.02491 | -0.067 | 74.176
15.5 | 1.866 | 0.02686 | -0.067 | 69.483
16 | 1.88 | 0.029 | -0.067 | 64.853
16.5 | 1.892 | 0.03137 | -0.068 | 60.304
17 | 1.9 | 0.03384 | -0.068 | 56.127
17.5 | 1.904 | 0.03656 | -0.068 | 52.065
18 | 1.903 | 0.03997 | -0.068 | 47.613
18.5 | 1.899 | 0.0437 | -0.068 | 43.445
19 | 1.885 | 0.04991 | -0.068 | 37.77
19.5 | 1.875 | 0.05407 | -0.068 | 34.677
20 | 1.86 | 0.05938 | -0.068 | 31.324

## 84. Re 6M Mach 0.10 (2)
BIGFOIL.COM POLAR EXPORT
GA 30-317
GA 30-317 |  |  |  | Cl Max: | 0.8925 | at alpha= | 7 | deg
XFOIL ncrit=9 |  |  |  | L/D Max: | 123.958 | at alpha= | 7 | deg
Re: | 6000000 |  |  | Cd Min: | 0.01296 | at alpha= | -14.5 | deg
Mach: | 0.1 |  |  | Cl=0 at alpha= | -2.4741 | deg
|  |  |  | @ Cl=0.1, Cd= | 0.0055386
|  |  |  | @ Cl=0.4, Cd= | 0.0057212
|  |  |  | @ Cl=0.6, Cd= | 0.0061331
alpha (deg) | Cl | Cd | Cm | Cl/Cd
-14.5 | -1.1299 | 0.01296 | -0.1003 | -87.1836
-14 | -1.1039 | 0.01253 | -0.095 | -88.1006
-13.5 | -1.0741 | 0.01202 | -0.0902 | -89.3594
-13 | -1.0442 | 0.01148 | -0.0853 | -90.9582
-12.5 | -1.013 | 0.01107 | -0.0805 | -91.5086
-12 | -0.9727 | 0.0107 | -0.0773 | -90.9065
-11.5 | -0.9292 | 0.01031 | -0.0747 | -90.1261
-11 | -0.8842 | 0.00989 | -0.0725 | -89.4034
-10.5 | -0.8373 | 0.00956 | -0.0705 | -87.5837
-10 | -0.7891 | 0.00918 | -0.0687 | -85.9586
-9.5 | -0.7396 | 0.00886 | -0.0672 | -83.4763
-9 | -0.6898 | 0.00854 | -0.0657 | -80.7728
-8.5 | -0.6383 | 0.00826 | -0.0645 | -77.276
-8 | -0.5874 | 0.00798 | -0.0632 | -73.609
-7.5 | -0.5355 | 0.00772 | -0.062 | -69.3653
-7 | -0.4826 | 0.00747 | -0.061 | -64.6051
-6.5 | -0.4296 | 0.00727 | -0.0601 | -59.0922
-6 | -0.3759 | 0.00705 | -0.0593 | -53.3191
-5.5 | -0.3226 | 0.00686 | -0.0584 | -47.0262
-5 | -0.2694 | 0.00667 | -0.0575 | -40.3898
-4.5 | -0.216 | 0.00645 | -0.0566 | -33.4884
-4 | -0.1627 | 0.00625 | -0.0558 | -26.032
-3.5 | -0.1096 | 0.00606 | -0.0549 | -18.0858
-3 | -0.0565 | 0.00589 | -0.054 | -9.5925
-2.5 | -0.0028 | 0.00574 | -0.0532 | -0.4878
-2 | 0.0512 | 0.00563 | -0.0524 | 9.0941
-1.5 | 0.1046 | 0.00553 | -0.0516 | 18.915
-1 | 0.1572 | 0.00552 | -0.0506 | 28.4783
-0.5 | 0.2093 | 0.00552 | -0.0495 | 37.9167
0 | 0.26 | 0.00557 | -0.0482 | 46.6786
0.5 | 0.312 | 0.00566 | -0.0471 | 55.1237
1 | 0.364 | 0.00568 | -0.0461 | 64.0845
1.5 | 0.4164 | 0.00574 | -0.045 | 72.5436
2 | 0.4668 | 0.00585 | -0.0437 | 79.7949
2.5 | 0.5175 | 0.00598 | -0.0424 | 86.5385
3 | 0.5676 | 0.00608 | -0.041 | 93.3553
3.5 | 0.6164 | 0.00616 | -0.0394 | 100.0649
4 | 0.6585 | 0.00604 | -0.0364 | 109.0232
4.5 | 0.7023 | 0.00611 | -0.0337 | 114.9427
5 | 0.7471 | 0.0063 | -0.0313 | 118.5873
5.5 | 0.7913 | 0.00653 | -0.0287 | 121.1792
6 | 0.8319 | 0.00678 | -0.0254 | 122.6991
6.5 | 0.863 | 0.00699 | -0.0201 | 123.4621
7 | 0.8925 | 0.0072 | -0.0145 | 123.9583

## 85. Re 6M Mach 0.25 (1)
BIGFOIL.COM POLAR EXPORT
GA 30-317
GA 30-317 |  |  |  | Cl Max: | 1.828 | at alpha= | 15.5 | deg
JavaFoil+Calcfoil stall+Eppler ext transition |  |  |  | L/D Max: | 118.436 | at alpha= | 7.5 | deg
Re: | 6000000 |  |  | Cd Min: | 0.00633 | at alpha= | -1 | deg
Mach: | 0.25 |  |  | Cl=0 at alpha= | -2.3231 | deg
|  |  |  | @ Cl=0.1, Cd= | 0.0063422
|  |  |  | @ Cl=0.4, Cd= | 0.0067291
|  |  |  | @ Cl=0.6, Cd= | 0.0071054
alpha (deg) | Cl | Cd | Cm | Cl/Cd
-18.5 | -0.897 | 0.11963 | -0.019 | -7.494
-18 | -0.935 | 0.10565 | -0.02 | -8.845
-17.5 | -0.967 | 0.09528 | -0.021 | -10.146
-17 | -0.994 | 0.08628 | -0.022 | -11.522
-16.5 | -1.019 | 0.07683 | -0.023 | -13.258
-16 | -1.041 | 0.06686 | -0.024 | -15.564
-15.5 | -1.055 | 0.0598 | -0.025 | -17.638
-15 | -1.069 | 0.05033 | -0.026 | -21.233
-14.5 | -1.074 | 0.04292 | -0.027 | -25.03
-14 | -1.088 | 0.03233 | -0.029 | -33.656
-13.5 | -1.093 | 0.02543 | -0.03 | -42.983
-13 | -1.087 | 0.02082 | -0.031 | -52.22
-12.5 | -1.07 | 0.01828 | -0.032 | -58.531
-12 | -1.049 | 0.01563 | -0.033 | -67.142
-11.5 | -1.024 | 0.01381 | -0.034 | -74.189
-11 | -0.998 | 0.01277 | -0.036 | -78.187
-10.5 | -0.957 | 0.0111 | -0.036 | -86.215
-10 | -0.912 | 0.01053 | -0.037 | -86.616
-9.5 | -0.864 | 0.0104 | -0.038 | -83.07
-9 | -0.813 | 0.0099 | -0.038 | -82.083
-8.5 | -0.76 | 0.00952 | -0.039 | -79.772
-8 | -0.704 | 0.00884 | -0.04 | -79.703
-7.5 | -0.647 | 0.00874 | -0.04 | -74.062
-7 | -0.589 | 0.00845 | -0.041 | -69.704
-6.5 | -0.529 | 0.00769 | -0.042 | -68.854
-6 | -0.468 | 0.0074 | -0.043 | -63.232
-5.5 | -0.406 | 0.00736 | -0.043 | -55.154
-5 | -0.343 | 0.0071 | -0.044 | -48.365
-4.5 | -0.28 | 0.00683 | -0.045 | -41.016
-4 | -0.216 | 0.00676 | -0.045 | -32.006
-3.5 | -0.152 | 0.00661 | -0.046 | -23.02
-3 | -0.088 | 0.00651 | -0.047 | -13.455
-2.5 | -0.023 | 0.00665 | -0.048 | -3.457
-2 | 0.042 | 0.00636 | -0.048 | 6.571
-1.5 | 0.107 | 0.00634 | -0.049 | 16.84
-1 | 0.172 | 0.00633 | -0.05 | 27.097
-0.5 | 0.236 | 0.00641 | -0.05 | 36.85
0 | 0.303 | 0.00656 | -0.051 | 46.247
0.5 | 0.368 | 0.00667 | -0.052 | 55.234
1 | 0.433 | 0.00679 | -0.053 | 63.796
1.5 | 0.498 | 0.00681 | -0.053 | 73.229
2 | 0.563 | 0.00702 | -0.054 | 80.191
2.5 | 0.628 | 0.00717 | -0.055 | 87.629
3 | 0.692 | 0.00737 | -0.056 | 93.966
3.5 | 0.757 | 0.00758 | -0.056 | 99.867
4 | 0.821 | 0.00785 | -0.057 | 104.575
4.5 | 0.884 | 0.00809 | -0.058 | 109.281
5 | 0.947 | 0.00841 | -0.058 | 112.629
5.5 | 1.01 | 0.00924 | -0.059 | 109.276
6 | 1.073 | 0.00928 | -0.06 | 115.531
6.5 | 1.134 | 0.00979 | -0.061 | 115.847
7 | 1.196 | 0.01012 | -0.061 | 118.121
7.5 | 1.256 | 0.01061 | -0.062 | 118.436
8 | 1.316 | 0.01113 | -0.063 | 118.18
8.5 | 1.374 | 0.01181 | -0.063 | 116.343
9 | 1.431 | 0.01242 | -0.064 | 115.201
9.5 | 1.487 | 0.01303 | -0.065 | 114.091
10 | 1.541 | 0.01365 | -0.065 | 112.894
10.5 | 1.561 | 0.01478 | -0.065 | 105.656
11 | 1.605 | 0.01559 | -0.065 | 102.951
11.5 | 1.646 | 0.01694 | -0.066 | 97.154
12 | 1.685 | 0.01801 | -0.066 | 93.58
12.5 | 1.718 | 0.0195 | -0.066 | 88.142
13 | 1.747 | 0.02095 | -0.067 | 83.408
13.5 | 1.773 | 0.02267 | -0.067 | 78.197
14 | 1.794 | 0.02469 | -0.067 | 72.669
14.5 | 1.812 | 0.02671 | -0.068 | 67.82
15 | 1.822 | 0.02914 | -0.068 | 62.537
15.5 | 1.828 | 0.03169 | -0.068 | 57.669
16 | 1.828 | 0.0344 | -0.068 | 53.136
16.5 | 1.822 | 0.03776 | -0.069 | 48.244
17 | 1.809 | 0.04165 | -0.069 | 43.424
17.5 | 1.783 | 0.04879 | -0.068 | 36.551
18 | 1.757 | 0.05449 | -0.068 | 32.244
18.5 | 1.727 | 0.05997 | -0.068 | 28.803
19 | 1.691 | 0.06706 | -0.068 | 25.209
19.5 | 1.651 | 0.07387 | -0.068 | 22.346
20 | 1.602 | 0.08352 | -0.067 | 19.186

## 86. Re 6M Mach 0.25 (2)
BIGFOIL.COM POLAR EXPORT
GA 30-317
GA 30-317 |  |  |  | Cl Max: | 1.7131 | at alpha= | 19 | deg
XFOIL ncrit=9 |  |  |  | L/D Max: | 127.456 | at alpha= | 8 | deg
Re: | 6000000 |  |  | Cd Min: | 0.08036 | at alpha= | -20 | deg
Mach: | 0.25 |  |  | Cl=0 at alpha= | -2.48 | deg
|  |  |  | @ Cl=0.1, Cd= | 0.0056316
|  |  |  | @ Cl=0.4, Cd= | 0.0057937
|  |  |  | @ Cl=0.6, Cd= | 0.0062408
alpha (deg) | Cl | Cd | Cm | Cl/Cd
-20 | -1.262 | 0.08036 | -0.0774 | -15.7043
-19.5 | -1.3321 | 0.06537 | -0.0863 | -20.3778
-19 | -1.3875 | 0.05276 | -0.0933 | -26.2983
-18.5 | -1.4293 | 0.04193 | -0.099 | -34.0878
-18 | -1.444 | 0.03431 | -0.1022 | -42.0869
-17.5 | -1.4471 | 0.02882 | -0.1029 | -50.2117
-17 | -1.4395 | 0.02499 | -0.1016 | -57.603
-16.5 | -1.4265 | 0.02212 | -0.0988 | -64.4892
-16 | -1.3964 | 0.01989 | -0.0973 | -70.2061
-15.5 | -1.3571 | 0.01803 | -0.0961 | -75.269
-15 | -1.2538 | 0.01633 | -0.1057 | -76.7789
-14.5 | -1.1283 | 0.01458 | -0.1198 | -77.3868
-14 | -1.1087 | 0.01385 | -0.1132 | -80.0505
-13.5 | -1.0807 | 0.01314 | -0.1076 | -82.2451
-13 | -1.0481 | 0.01253 | -0.1026 | -83.6472
-12.5 | -1.0156 | 0.01193 | -0.0972 | -85.1299
-12 | -0.9835 | 0.01134 | -0.0917 | -86.7284
-11.5 | -0.9496 | 0.01089 | -0.0862 | -87.1993
-11 | -0.906 | 0.01048 | -0.0826 | -86.4504
-10.5 | -0.8606 | 0.01003 | -0.0793 | -85.8026
-10 | -0.8117 | 0.00961 | -0.0767 | -84.4641
-9.5 | -0.7619 | 0.00924 | -0.0743 | -82.4567
-9 | -0.7105 | 0.00887 | -0.0721 | -80.1015
-8.5 | -0.6584 | 0.00853 | -0.0702 | -77.1864
-8 | -0.6052 | 0.00824 | -0.0685 | -73.4466
-7.5 | -0.5521 | 0.00796 | -0.0668 | -69.3593
-7 | -0.4974 | 0.00767 | -0.0654 | -64.8501
-6.5 | -0.443 | 0.00743 | -0.064 | -59.6231
-6 | -0.3876 | 0.0072 | -0.0628 | -53.8333
-5.5 | -0.3321 | 0.00699 | -0.0617 | -47.5107
-4.5 | -0.2221 | 0.00659 | -0.0594 | -33.7026
-4 | -0.1669 | 0.00637 | -0.0584 | -26.2009
-3.5 | -0.1119 | 0.00616 | -0.0573 | -18.1656
-3 | -0.057 | 0.00598 | -0.0562 | -9.5318
-2.5 | -0.0022 | 0.00583 | -0.0552 | -0.37736
-2 | 0.0528 | 0.0057 | -0.0541 | 9.2632
-1.5 | 0.108 | 0.00562 | -0.0532 | 19.2171
-1 | 0.1625 | 0.00558 | -0.0521 | 29.1219
-0.5 | 0.2149 | 0.00559 | -0.0507 | 38.4436
0 | 0.2672 | 0.00566 | -0.0492 | 47.2085
0.5 | 0.3209 | 0.00572 | -0.048 | 56.1014
1 | 0.3745 | 0.00576 | -0.0468 | 65.0174
1.5 | 0.4275 | 0.00583 | -0.0455 | 73.3276
2 | 0.4792 | 0.00595 | -0.0439 | 80.5378
2.5 | 0.5313 | 0.00606 | -0.0424 | 87.6733
3 | 0.5816 | 0.0062 | -0.0406 | 93.8065
3.5 | 0.6312 | 0.00631 | -0.0386 | 100.0317
4 | 0.6737 | 0.00624 | -0.0352 | 107.9647
4.5 | 0.7156 | 0.00628 | -0.0316 | 113.949
5 | 0.7593 | 0.00648 | -0.0284 | 117.1759
5.5 | 0.7972 | 0.00668 | -0.0239 | 119.3413
6 | 0.8337 | 0.00695 | -0.0193 | 119.9568
6.5 | 0.8664 | 0.00721 | -0.0138 | 120.1664
7 | 0.8947 | 0.00745 | -0.0076 | 120.094
7.5 | 1.0001 | 0.00799 | -0.0179 | 125.169
8 | 1.0974 | 0.00861 | -0.0265 | 127.4564
8.5 | 1.1639 | 0.00923 | -0.0285 | 126.0997
9 | 1.2186 | 0.00985 | -0.0282 | 123.7157
9.5 | 1.2821 | 0.01053 | -0.0298 | 121.7569
10 | 1.3168 | 0.01117 | -0.0256 | 117.8872
10.5 | 1.3462 | 0.01195 | -0.0207 | 112.6527
11 | 1.3797 | 0.01283 | -0.0169 | 107.537
11.5 | 1.4154 | 0.01379 | -0.0137 | 102.6396
12 | 1.4489 | 0.01495 | -0.0105 | 96.9164
12.5 | 1.4818 | 0.01625 | -0.0075 | 91.1877
13 | 1.5144 | 0.01766 | -0.0047 | 85.7531
13.5 | 1.5441 | 0.0193 | -0.0018 | 80.0052
14 | 1.57 | 0.02125 | 0.0011 | 73.8824
14.5 | 1.5965 | 0.02327 | 0.0037 | 68.6076
15 | 1.6199 | 0.02558 | 0.0062 | 63.3268
15.5 | 1.6408 | 0.02821 | 0.0086 | 58.1638
16 | 1.6616 | 0.03096 | 0.0107 | 53.6693
16.5 | 1.6759 | 0.03434 | 0.0128 | 48.8031
17 | 1.692 | 0.03773 | 0.0144 | 44.845
17.5 | 1.6994 | 0.04203 | 0.0158 | 40.433
18 | 1.7088 | 0.0463 | 0.0169 | 36.9071
18.5 | 1.7123 | 0.05126 | 0.0176 | 33.4042
19 | 1.7131 | 0.05667 | 0.0179 | 30.2294
19.5 | 1.7095 | 0.06264 | 0.0178 | 27.2909
20 | 1.6987 | 0.06962 | 0.0171 | 24.3996

## 87. Re 6M Mach 0.50 (1)
BIGFOIL.COM POLAR EXPORT
GA 30-317
GA 30-317 |  |  |  | Cl Max: | 1.598 | at alpha= | 11 | deg
JavaFoil+Calcfoil stall+Eppler ext transition |  |  |  | L/D Max: | 112.387 | at alpha= | 6 | deg
Re: | 6000000 |  |  | Cd Min: | 0.00674 | at alpha= | -1.5 | deg
Mach: | 0.5 |  |  | Cl=0 at alpha= | -2.3219 | deg
|  |  |  | @ Cl=0.1, Cd= | 0.0067506
|  |  |  | @ Cl=0.4, Cd= | 0.0071586
|  |  |  | @ Cl=0.6, Cd= | 0.0076193
alpha (deg) | Cl | Cd | Cm | Cl/Cd
-20 | -1.029 | 0.15364 | -0.017 | -6.698
-19.5 | -1.007 | 0.16114 | -0.019 | -6.247
-19 | -0.98 | 0.14896 | -0.019 | -6.581
-18.5 | -0.952 | 0.13975 | -0.02 | -6.809
-18 | -0.92 | 0.13565 | -0.02 | -6.784
-17.5 | -0.888 | 0.1322 | -0.019 | -6.719
-17 | -0.857 | 0.13074 | -0.019 | -6.553
-16.5 | -0.827 | 0.12403 | -0.019 | -6.671
-16 | -0.799 | 0.11843 | -0.019 | -6.744
-15.5 | -0.774 | 0.12095 | -0.021 | -6.403
-15 | -0.746 | 0.11331 | -0.021 | -6.584
-14.5 | -0.716 | 0.10898 | -0.022 | -6.573
-14 | -0.685 | 0.10595 | -0.021 | -6.466
-13.5 | -0.654 | 0.10156 | -0.021 | -6.444
-13 | -0.625 | 0.09552 | -0.021 | -6.539
-12.5 | -0.594 | 0.10772 | -0.02 | -5.511
-12 | -0.567 | 0.09285 | -0.022 | -6.103
-11.5 | -0.539 | 0.08348 | -0.023 | -6.459
-11 | -0.508 | 0.07932 | -0.022 | -6.406
-10.5 | -0.478 | 0.07568 | -0.022 | -6.32
-10 | -0.46 | 0.06063 | -0.028 | -7.585
-9.5 | -0.686 | 0.02987 | -0.037 | -22.971
-9 | -0.765 | 0.01662 | -0.041 | -46.047
-8.5 | -0.767 | 0.01341 | -0.043 | -57.157
-8 | -0.74 | 0.0107 | -0.044 | -69.187
-7.5 | -0.693 | 0.01058 | -0.045 | -65.53
-7 | -0.639 | 0.00944 | -0.046 | -67.716
-6.5 | -0.579 | 0.00886 | -0.047 | -65.394
-6 | -0.516 | 0.00878 | -0.048 | -58.717
-5.5 | -0.449 | 0.00789 | -0.048 | -56.948
-5 | -0.381 | 0.00842 | -0.049 | -45.222
-4.5 | -0.311 | 0.00774 | -0.05 | -40.227
-4 | -0.241 | 0.00746 | -0.051 | -32.289
-3.5 | -0.17 | 0.00758 | -0.052 | -22.374
-3 | -0.098 | 0.00702 | -0.052 | -13.922
-2.5 | -0.026 | 0.00692 | -0.053 | -3.709
-2 | 0.047 | 0.00678 | -0.054 | 6.883
-1.5 | 0.119 | 0.00674 | -0.055 | 17.678
-1 | 0.192 | 0.00676 | -0.056 | 28.358
-0.5 | 0.264 | 0.00704 | -0.056 | 37.485
0 | 0.339 | 0.00705 | -0.057 | 48.068
0.5 | 0.412 | 0.00718 | -0.058 | 57.325
1 | 0.484 | 0.00728 | -0.059 | 66.532
1.5 | 0.557 | 0.00747 | -0.06 | 74.483
2 | 0.629 | 0.00772 | -0.06 | 81.408
2.5 | 0.701 | 0.00792 | -0.061 | 88.449
3 | 0.772 | 0.00816 | -0.062 | 94.652
3.5 | 0.844 | 0.00851 | -0.063 | 99.096
4 | 0.914 | 0.00884 | -0.064 | 103.397
4.5 | 0.985 | 0.00932 | -0.065 | 105.636
5 | 1.054 | 0.00968 | -0.065 | 108.829
5.5 | 1.122 | 0.01034 | -0.066 | 108.529
6 | 1.19 | 0.01059 | -0.067 | 112.387
6.5 | 1.256 | 0.01205 | -0.068 | 104.242
7 | 1.321 | 0.01279 | -0.069 | 103.287
7.5 | 1.358 | 0.0138 | -0.068 | 98.428
8 | 1.41 | 0.01491 | -0.068 | 94.582
8.5 | 1.46 | 0.0161 | -0.069 | 90.721
9 | 1.506 | 0.01755 | -0.069 | 85.803
9.5 | 1.546 | 0.01908 | -0.07 | 81.053
10 | 1.577 | 0.02123 | -0.07 | 74.296
10.5 | 1.595 | 0.0238 | -0.07 | 67.023
11 | 1.598 | 0.02673 | -0.071 | 59.769
11.5 | 1.578 | 0.03067 | -0.071 | 51.429
12 | 1.512 | 0.03716 | -0.07 | 40.679
12.5 | 1.234 | 0.04839 | -0.069 | 25.499
13 | 0.954 | 0.07832 | -0.062 | 12.178
13.5 | 0.98 | 0.08075 | -0.062 | 12.133
14 | 1.002 | 0.09008 | -0.061 | 11.124
14.5 | 1.013 | 0.10879 | -0.058 | 9.31
15 | 1.034 | 0.10581 | -0.057 | 9.775
15.5 | 1.081 | 0.10177 | -0.061 | 10.618
16 | 1.114 | 0.10491 | -0.063 | 10.622

## 88. Re 6M Mach 0.50 (2)
BIGFOIL.COM POLAR EXPORT
GA 30-317
GA 30-317 |  |  |  | Cl Max: | 1.594 | at alpha= | 14.5 | deg
XFOIL ncrit=9 |  |  |  | L/D Max: | 104.305 | at alpha= | 5 | deg
Re: | 6000000 |  |  | Cd Min: | 0.14148 | at alpha= | 19.5 | deg
Mach: | 0.5 |  |  | Cl=0 at alpha= | -2.5065 | deg
|  |  |  | @ Cl=0.1, Cd= | 0.0059927
|  |  |  | @ Cl=0.4, Cd= | 0.0061501
|  |  |  | @ Cl=0.6, Cd= | 0.0066385
alpha (deg) | Cl | Cd | Cm | Cl/Cd
-16 | -0.6695 | 0.12249 | -0.0641 | -5.4658
-15.5 | -0.6917 | 0.11098 | -0.0712 | -6.2327
-15 | -0.7045 | 0.09503 | -0.0896 | -7.4134
-14.5 | -0.732 | 0.08224 | -0.1014 | -8.9008
-14 | -0.7635 | 0.07084 | -0.1105 | -10.7778
-13 | -0.8248 | 0.04914 | -0.1275 | -16.7847
-12.5 | -0.8378 | 0.03608 | -0.1442 | -23.2206
-12 | -0.8519 | 0.02533 | -0.1556 | -33.6321
-11.5 | -0.8665 | 0.01939 | -0.1548 | -44.688
-11 | -0.8747 | 0.01589 | -0.1474 | -55.0472
-10.5 | -0.8673 | 0.0137 | -0.1379 | -63.3066
-10 | -0.8452 | 0.01228 | -0.1283 | -68.8274
-9.5 | -0.8098 | 0.0113 | -0.1197 | -71.6637
-9 | -0.771 | 0.0105 | -0.1114 | -73.4286
-8.5 | -0.7289 | 0.00995 | -0.1034 | -73.2563
-8 | -0.676 | 0.00946 | -0.0974 | -71.4588
-7.5 | -0.6186 | 0.009 | -0.0925 | -68.7333
-7 | -0.5595 | 0.00859 | -0.0881 | -65.1339
-6.5 | -0.4984 | 0.00823 | -0.0844 | -60.5589
-6 | -0.4361 | 0.00789 | -0.0811 | -55.2725
-5.5 | -0.3736 | 0.00761 | -0.0781 | -49.0933
-5 | -0.3104 | 0.00737 | -0.0755 | -42.1167
-4.5 | -0.2473 | 0.00711 | -0.0731 | -34.782
-4 | -0.1842 | 0.00687 | -0.0708 | -26.8122
-3.5 | -0.1229 | 0.00661 | -0.0685 | -18.593
-3 | -0.0612 | 0.0064 | -0.0663 | -9.5625
-2.5 | 0.0008 | 0.00618 | -0.0643 | 0.12945
-2 | 0.0621 | 0.00603 | -0.0623 | 10.2985
-1.5 | 0.1231 | 0.00597 | -0.0603 | 20.6198
-1 | 0.1819 | 0.00595 | -0.058 | 30.5714
-0.5 | 0.2396 | 0.00596 | -0.0555 | 40.2013
0 | 0.2976 | 0.00602 | -0.0531 | 49.4352
0.5 | 0.3564 | 0.00609 | -0.0508 | 58.5222
1 | 0.4144 | 0.00617 | -0.0484 | 67.1637
1.5 | 0.4696 | 0.00629 | -0.0454 | 74.6582
2 | 0.5256 | 0.00641 | -0.0425 | 81.9969
2.5 | 0.5781 | 0.00656 | -0.039 | 88.125
3 | 0.6255 | 0.00673 | -0.0343 | 92.9421
3.5 | 0.6653 | 0.0069 | -0.0281 | 96.4203
4 | 0.707 | 0.0071 | -0.0224 | 99.5775
4.5 | 0.7386 | 0.00716 | -0.0148 | 103.1564
5 | 0.7729 | 0.00741 | -0.0077 | 104.305
5.5 | 0.8101 | 0.00786 | -0.0014 | 103.0662
6 | 0.8476 | 0.00839 | 0.0048 | 101.025
6.5 | 0.8802 | 0.00895 | 0.0117 | 98.3464
7 | 1.012 | 0.00981 | -0.0009 | 103.16
7.5 | 1.1341 | 0.01098 | -0.0114 | 103.2878
8 | 1.1955 | 0.01223 | -0.0102 | 97.7514
8.5 | 1.2635 | 0.01361 | -0.0105 | 92.8361
9 | 1.2978 | 0.01508 | -0.0049 | 86.061
9.5 | 1.3382 | 0.01658 | -0.0003 | 80.7117
10 | 1.3761 | 0.01839 | 0.0041 | 74.8287
10.5 | 1.4106 | 0.02053 | 0.0085 | 68.7092
11 | 1.4441 | 0.02286 | 0.0127 | 63.1715
11.5 | 1.4776 | 0.02539 | 0.0166 | 58.1961
12 | 1.5061 | 0.02837 | 0.0204 | 53.0878
12.5 | 1.5301 | 0.03183 | 0.024 | 48.071
13 | 1.5543 | 0.03545 | 0.0273 | 43.8449
13.5 | 1.5721 | 0.03971 | 0.0302 | 39.5895
14 | 1.5841 | 0.04451 | 0.0327 | 35.5898
14.5 | 1.594 | 0.0497 | 0.0347 | 32.0724
15 | 1.5928 | 0.05591 | 0.036 | 28.4886
15.5 | 1.5903 | 0.06245 | 0.0367 | 25.4652
16 | 1.5769 | 0.07012 | 0.0364 | 22.4886
16.5 | 1.5591 | 0.07834 | 0.0353 | 19.9017
17 | 1.5355 | 0.08736 | 0.0332 | 17.5767
17.5 | 1.5034 | 0.09744 | 0.0299 | 15.429
18 | 1.4725 | 0.1077 | 0.0259 | 13.6722
18.5 | 1.4369 | 0.11886 | 0.0206 | 12.089
19 | 1.4017 | 0.1303 | 0.0145 | 10.7575
19.5 | 1.3736 | 0.14148 | 0.0081 | 9.7088

## 89. Re 7M Mach 0.00 (1)
BIGFOIL.COM POLAR EXPORT
GA 30-317
GA 30-317 |  |  |  | Cl Max: | 1.921 | at alpha= | 18 | deg
JavaFoil+Calcfoil stall+Eppler ext transition |  |  |  | L/D Max: | 124.222 | at alpha= | 8 | deg
Re: | 7000000 |  |  | Cd Min: | 0.00622 | at alpha= | -2 | deg
Mach: | 0 |  |  | Cl=0 at alpha= | -2.3226 | deg
|  |  |  | @ Cl=0.1, Cd= | 0.0063533
|  |  |  | @ Cl=0.4, Cd= | 0.006561
|  |  |  | @ Cl=0.6, Cd= | 0.0069632
alpha (deg) | Cl | Cd | Cm | Cl/Cd
-20 | -1.162 | 0.09782 | -0.019 | -11.878
-19.5 | -1.175 | 0.08809 | -0.02 | -13.341
-19 | -1.183 | 0.08211 | -0.02 | -14.406
-18.5 | -1.19 | 0.07524 | -0.021 | -15.812
-18 | -1.196 | 0.06807 | -0.022 | -17.565
-17.5 | -1.203 | 0.05926 | -0.023 | -20.298
-17 | -1.205 | 0.05292 | -0.023 | -22.759
-16.5 | -1.207 | 0.04535 | -0.024 | -26.622
-16 | -1.21 | 0.03791 | -0.025 | -31.93
-15.5 | -1.213 | 0.03077 | -0.027 | -39.434
-15 | -1.209 | 0.02558 | -0.028 | -47.28
-14.5 | -1.2 | 0.0216 | -0.029 | -55.574
-14 | -1.182 | 0.01923 | -0.03 | -61.472
-13.5 | -1.161 | 0.01685 | -0.03 | -68.914
-13 | -1.137 | 0.01475 | -0.031 | -77.066
-12.5 | -1.107 | 0.01341 | -0.032 | -82.596
-12 | -1.08 | 0.01205 | -0.033 | -89.644
-11.5 | -1.038 | 0.0114 | -0.034 | -91.089
-11 | -0.994 | 0.01055 | -0.035 | -94.183
-10.5 | -0.948 | 0.01 | -0.035 | -94.728
-10 | -0.899 | 0.00956 | -0.036 | -94.002
-9.5 | -0.849 | 0.00952 | -0.036 | -89.165
-9 | -0.796 | 0.00919 | -0.037 | -86.644
-8.5 | -0.742 | 0.00885 | -0.038 | -83.888
-8 | -0.687 | 0.00818 | -0.038 | -83.992
-7.5 | -0.631 | 0.00797 | -0.039 | -79.167
-7 | -0.573 | 0.0076 | -0.04 | -75.371
-6.5 | -0.514 | 0.00738 | -0.041 | -69.723
-6 | -0.455 | 0.00704 | -0.041 | -64.524
-5.5 | -0.394 | 0.00702 | -0.042 | -56.15
-5 | -0.333 | 0.00685 | -0.043 | -48.642
-4.5 | -0.272 | 0.00671 | -0.043 | -40.462
-4 | -0.21 | 0.00658 | -0.044 | -31.844
-3.5 | -0.147 | 0.00647 | -0.045 | -22.78
-3 | -0.085 | 0.0065 | -0.045 | -13.073
-2.5 | -0.022 | 0.0065 | -0.046 | -3.424
-2 | 0.04 | 0.00622 | -0.047 | 6.506
-1.5 | 0.103 | 0.00636 | -0.047 | 16.256
-1 | 0.166 | 0.00627 | -0.048 | 26.491
-0.5 | 0.229 | 0.00629 | -0.049 | 36.382
0 | 0.294 | 0.00643 | -0.05 | 45.665
0.5 | 0.357 | 0.00652 | -0.05 | 54.731
1 | 0.42 | 0.00658 | -0.051 | 63.8
1.5 | 0.483 | 0.00665 | -0.052 | 72.6
2 | 0.546 | 0.00685 | -0.052 | 79.649
2.5 | 0.608 | 0.00698 | -0.053 | 87.198
3 | 0.671 | 0.0071 | -0.054 | 94.481
3.5 | 0.733 | 0.0073 | -0.055 | 100.401
4 | 0.795 | 0.00751 | -0.055 | 105.935
4.5 | 0.857 | 0.00776 | -0.056 | 110.466
5 | 0.918 | 0.00805 | -0.057 | 114.111
5.5 | 0.979 | 0.00882 | -0.057 | 111.038
6 | 1.04 | 0.00873 | -0.058 | 119.134
6.5 | 1.1 | 0.00902 | -0.059 | 121.952
7 | 1.16 | 0.00956 | -0.059 | 121.376
7.5 | 1.219 | 0.00983 | -0.06 | 124.077
8 | 1.278 | 0.01029 | -0.061 | 124.222
8.5 | 1.335 | 0.01076 | -0.061 | 124.067
9 | 1.392 | 0.01136 | -0.062 | 122.478
9.5 | 1.447 | 0.01185 | -0.063 | 122.118
10 | 1.502 | 0.01236 | -0.063 | 121.545
10.5 | 1.554 | 0.01294 | -0.064 | 120.087
11 | 1.605 | 0.01354 | -0.065 | 118.548
11.5 | 1.633 | 0.01448 | -0.065 | 112.822
12 | 1.665 | 0.01556 | -0.065 | 107.065
12.5 | 1.704 | 0.01656 | -0.065 | 102.883
13 | 1.74 | 0.0177 | -0.065 | 98.277
13.5 | 1.772 | 0.01894 | -0.066 | 93.566
14 | 1.802 | 0.02039 | -0.066 | 88.345
14.5 | 1.829 | 0.02202 | -0.066 | 83.038
15 | 1.852 | 0.02369 | -0.067 | 78.148
15.5 | 1.871 | 0.02551 | -0.067 | 73.348
16 | 1.888 | 0.02739 | -0.067 | 68.951
16.5 | 1.901 | 0.02961 | -0.067 | 64.212
17 | 1.912 | 0.03187 | -0.068 | 59.992
17.5 | 1.919 | 0.03437 | -0.068 | 55.822
18 | 1.921 | 0.0377 | -0.068 | 50.945
18.5 | 1.919 | 0.04118 | -0.068 | 46.608
19 | 1.912 | 0.046 | -0.068 | 41.576
19.5 | 1.905 | 0.05028 | -0.068 | 37.883
20 | 1.895 | 0.05438 | -0.068 | 34.845

## 90. Re 7M Mach 0.00 (2)
BIGFOIL.COM POLAR EXPORT
GA 30-317
GA 30-317 |  |  |  | Cl Max: | 1.7833 | at alpha= | 20 | deg
XFOIL ncrit=9 |  |  |  | L/D Max: | 134.325 | at alpha= | 8.5 | deg
Re: | 7000000 |  |  | Cd Min: | 0.04746 | at alpha= | 20 | deg
Mach: | 0 |  |  | Cl=0 at alpha= | -2.4727 | deg
|  |  |  | @ Cl=0.1, Cd= | 0.0054743
|  |  |  | @ Cl=0.4, Cd= | 0.0056764
|  |  |  | @ Cl=0.6, Cd= | 0.0061059
alpha (deg) | Cl | Cd | Cm | Cl/Cd
-20 | -1.5831 | 0.02909 | -0.0899 | -54.4208
-19.5 | -1.575 | 0.02569 | -0.0891 | -61.3079
-19 | -1.5621 | 0.02301 | -0.0875 | -67.8879
-18.5 | -1.5454 | 0.02085 | -0.0852 | -74.1199
-18 | -1.5241 | 0.0192 | -0.0826 | -79.3802
-17.5 | -1.5016 | 0.01785 | -0.0793 | -84.1232
-17 | -1.4727 | 0.01674 | -0.0766 | -87.9749
-16.5 | -1.4175 | 0.01575 | -0.0784 | -90
-16 | -1.3696 | 0.01484 | -0.0785 | -92.2911
-15.5 | -1.268 | 0.01367 | -0.0894 | -92.7579
-15 | -1.1655 | 0.01274 | -0.1004 | -91.4835
-14.5 | -1.1449 | 0.01237 | -0.0942 | -92.5546
-14 | -1.1155 | 0.01193 | -0.0896 | -93.5038
-13.5 | -1.0827 | 0.01152 | -0.0854 | -93.9844
-13 | -1.0537 | 0.01105 | -0.0804 | -95.3575
-12.5 | -1.0178 | 0.01065 | -0.0766 | -95.5681
-12 | -0.9754 | 0.01029 | -0.074 | -94.7911
-11.5 | -0.9296 | 0.00993 | -0.0721 | -93.6153
-11 | -0.8848 | 0.00955 | -0.0699 | -92.6492
-10.5 | -0.837 | 0.0092 | -0.0683 | -90.9783
-10 | -0.7883 | 0.00887 | -0.0668 | -88.8726
-9.5 | -0.7394 | 0.00857 | -0.0653 | -86.2777
-9 | -0.6885 | 0.00827 | -0.0641 | -83.2527
-8.5 | -0.6382 | 0.00802 | -0.0629 | -79.5761
-8 | -0.5867 | 0.00774 | -0.0618 | -75.801
-7.5 | -0.5348 | 0.0075 | -0.0608 | -71.3067
-7 | -0.482 | 0.00728 | -0.0599 | -66.2088
-6.5 | -0.4288 | 0.00707 | -0.0592 | -60.6506
-6 | -0.3759 | 0.00689 | -0.0583 | -54.5573
-5.5 | -0.3224 | 0.00671 | -0.0576 | -48.0477
-5 | -0.269 | 0.00651 | -0.0568 | -41.321
-4.5 | -0.2159 | 0.00633 | -0.056 | -34.1074
-4 | -0.1628 | 0.00616 | -0.0551 | -26.4286
-3.5 | -0.1096 | 0.00597 | -0.0543 | -18.3585
-3 | -0.0561 | 0.00579 | -0.0536 | -9.6891
-2.5 | -0.0029 | 0.00564 | -0.0528 | -0.51418
-2 | 0.0503 | 0.00553 | -0.052 | 9.0958
-1.5 | 0.1038 | 0.00547 | -0.0513 | 18.9762
-1 | 0.1554 | 0.00547 | -0.0502 | 28.4095
-0.5 | 0.207 | 0.00551 | -0.0491 | 37.5681
0 | 0.2582 | 0.00553 | -0.0479 | 46.6908
0.5 | 0.3106 | 0.00557 | -0.047 | 55.763
1 | 0.3623 | 0.00564 | -0.046 | 64.2376
1.5 | 0.4141 | 0.00569 | -0.0449 | 72.7768
2 | 0.4654 | 0.00579 | -0.0438 | 80.38
2.5 | 0.5155 | 0.00592 | -0.0425 | 87.0777
3 | 0.5658 | 0.00603 | -0.0412 | 93.8308
3.5 | 0.6154 | 0.00614 | -0.0398 | 100.228
4 | 0.6613 | 0.00614 | -0.0377 | 107.7036
4.5 | 0.7034 | 0.00609 | -0.0348 | 115.5008
5 | 0.7479 | 0.00621 | -0.0324 | 120.4348
5.5 | 0.7928 | 0.00642 | -0.0301 | 123.4891
6 | 0.8359 | 0.00667 | -0.0275 | 125.3223
6.5 | 0.8714 | 0.00688 | -0.0232 | 126.657
7 | 0.9033 | 0.0071 | -0.0182 | 127.2254
7.5 | 0.9314 | 0.00727 | -0.0124 | 128.1155
8 | 1.0374 | 0.00782 | -0.024 | 132.6598
8.5 | 1.1243 | 0.00837 | -0.0314 | 134.325
9 | 1.1846 | 0.0089 | -0.033 | 133.1011
9.5 | 1.2362 | 0.00939 | -0.0328 | 131.6507
10 | 1.2963 | 0.00992 | -0.0345 | 130.6754
10.5 | 1.3437 | 0.01048 | -0.0337 | 128.2156
11 | 1.3712 | 0.01102 | -0.0289 | 124.4283
11.5 | 1.4028 | 0.01164 | -0.0251 | 120.5155
12 | 1.4345 | 0.01244 | -0.0218 | 115.3135
12.5 | 1.468 | 0.01327 | -0.019 | 110.6255
13 | 1.5005 | 0.01423 | -0.0163 | 105.4462
13.5 | 1.531 | 0.01536 | -0.0137 | 99.6745
14 | 1.5605 | 0.01663 | -0.0112 | 93.8364
14.5 | 1.5905 | 0.01793 | -0.0089 | 88.7061
15 | 1.6169 | 0.01951 | -0.0066 | 82.8754
15.5 | 1.6442 | 0.02109 | -0.0045 | 77.9611
16 | 1.6672 | 0.02302 | -0.0023 | 72.424
16.5 | 1.6878 | 0.02517 | -0.0001 | 67.056
17 | 1.7096 | 0.02736 | 0.0016 | 62.4854
17.5 | 1.7255 | 0.03008 | 0.0035 | 57.3637
18 | 1.7437 | 0.03274 | 0.0049 | 53.259
18.5 | 1.7572 | 0.0359 | 0.0063 | 48.9471
19 | 1.7697 | 0.03926 | 0.0075 | 45.0764
19.5 | 1.7794 | 0.04303 | 0.0083 | 41.3525
20 | 1.7833 | 0.04746 | 0.009 | 37.5748

## 91. Re 7M Mach 0.10 (1)
BIGFOIL.COM POLAR EXPORT
GA 30-317
GA 30-317 |  |  |  | Cl Max: | 1.905 | at alpha= | 18 | deg
JavaFoil+Calcfoil stall+Eppler ext transition |  |  |  | L/D Max: | 123.851 | at alpha= | 8 | deg
Re: | 7000000 |  |  | Cd Min: | 0.00627 | at alpha= | -2 | deg
Mach: | 0.1 |  |  | Cl=0 at alpha= | -2.3254 | deg
|  |  |  | @ Cl=0.1, Cd= | 0.0064011
|  |  |  | @ Cl=0.4, Cd= | 0.0065881
|  |  |  | @ Cl=0.6, Cd= | 0.0069578
alpha (deg) | Cl | Cd | Cm | Cl/Cd
-20 | -1.121 | 0.10323 | -0.019 | -10.857
-19.5 | -1.135 | 0.09545 | -0.019 | -11.886
-19 | -1.148 | 0.08706 | -0.02 | -13.186
-18.5 | -1.158 | 0.07973 | -0.021 | -14.524
-18 | -1.167 | 0.07244 | -0.021 | -16.103
-17.5 | -1.177 | 0.06318 | -0.022 | -18.624
-17 | -1.181 | 0.05635 | -0.023 | -20.964
-16.5 | -1.183 | 0.05021 | -0.024 | -23.566
-16 | -1.183 | 0.04407 | -0.025 | -26.845
-15.5 | -1.193 | 0.03442 | -0.026 | -34.651
-15 | -1.195 | 0.02768 | -0.028 | -43.16
-14.5 | -1.189 | 0.02259 | -0.029 | -52.645
-14 | -1.175 | 0.01998 | -0.03 | -58.794
-13.5 | -1.155 | 0.01753 | -0.03 | -65.89
-13 | -1.132 | 0.01523 | -0.031 | -74.336
-12.5 | -1.105 | 0.01377 | -0.032 | -80.252
-12 | -1.076 | 0.01291 | -0.033 | -83.388
-11.5 | -1.039 | 0.01156 | -0.034 | -89.916
-11 | -0.996 | 0.01069 | -0.035 | -93.18
-10.5 | -0.95 | 0.01012 | -0.035 | -93.811
-10 | -0.901 | 0.00963 | -0.036 | -93.595
-9.5 | -0.851 | 0.00966 | -0.037 | -88.147
-9 | -0.799 | 0.00928 | -0.037 | -86.104
-8.5 | -0.745 | 0.00893 | -0.038 | -83.503
-8 | -0.69 | 0.0083 | -0.039 | -83.143
-7.5 | -0.633 | 0.00795 | -0.039 | -79.696
-7 | -0.575 | 0.00769 | -0.04 | -74.808
-6.5 | -0.517 | 0.00736 | -0.041 | -70.225
-6 | -0.457 | 0.00709 | -0.041 | -64.403
-5.5 | -0.396 | 0.00707 | -0.042 | -56.007
-5 | -0.335 | 0.00683 | -0.043 | -48.984
-4.5 | -0.273 | 0.00672 | -0.044 | -40.626
-4 | -0.211 | 0.00659 | -0.044 | -31.984
-3.5 | -0.148 | 0.00647 | -0.045 | -22.879
-3 | -0.085 | 0.00648 | -0.046 | -13.16
-2.5 | -0.022 | 0.00655 | -0.046 | -3.415
-2 | 0.041 | 0.00627 | -0.047 | 6.488
-1.5 | 0.104 | 0.00641 | -0.048 | 16.21
-1 | 0.167 | 0.00627 | -0.048 | 26.625
-0.5 | 0.23 | 0.00634 | -0.049 | 36.301
0 | 0.295 | 0.00648 | -0.05 | 45.522
0.5 | 0.359 | 0.00651 | -0.051 | 55.055
1 | 0.422 | 0.00663 | -0.051 | 63.646
1.5 | 0.485 | 0.0066 | -0.052 | 73.501
2 | 0.548 | 0.0069 | -0.053 | 79.492
2.5 | 0.611 | 0.00697 | -0.053 | 87.694
3 | 0.674 | 0.00711 | -0.054 | 94.741
3.5 | 0.737 | 0.00736 | -0.055 | 100.145
4 | 0.799 | 0.00756 | -0.055 | 105.688
4.5 | 0.861 | 0.00781 | -0.056 | 110.211
5 | 0.923 | 0.00808 | -0.057 | 114.268
5.5 | 0.984 | 0.00882 | -0.058 | 111.555
6 | 1.045 | 0.00875 | -0.058 | 119.427
6.5 | 1.106 | 0.00908 | -0.059 | 121.723
7 | 1.166 | 0.00964 | -0.06 | 120.984
7.5 | 1.225 | 0.00994 | -0.06 | 123.26
8 | 1.284 | 0.01036 | -0.061 | 123.851
8.5 | 1.341 | 0.01088 | -0.062 | 123.299
9 | 1.398 | 0.01147 | -0.062 | 121.817
9.5 | 1.454 | 0.012 | -0.063 | 121.182
10 | 1.508 | 0.01252 | -0.064 | 120.414
10.5 | 1.56 | 0.01305 | -0.064 | 119.553
11 | 1.611 | 0.01377 | -0.065 | 116.988
11.5 | 1.627 | 0.01502 | -0.064 | 108.314
12 | 1.669 | 0.01585 | -0.065 | 105.306
12.5 | 1.707 | 0.01691 | -0.065 | 100.965
13 | 1.742 | 0.01823 | -0.066 | 95.54
13.5 | 1.774 | 0.01933 | -0.066 | 91.751
14 | 1.802 | 0.02093 | -0.066 | 86.083
14.5 | 1.828 | 0.02254 | -0.066 | 81.097
15 | 1.85 | 0.02427 | -0.067 | 76.244
15.5 | 1.868 | 0.02617 | -0.067 | 71.398
16 | 1.883 | 0.02827 | -0.067 | 66.597
16.5 | 1.894 | 0.03046 | -0.068 | 62.192
17 | 1.901 | 0.03303 | -0.068 | 57.561
17.5 | 1.904 | 0.03616 | -0.068 | 52.661
18 | 1.905 | 0.03929 | -0.068 | 48.476
18.5 | 1.899 | 0.04336 | -0.068 | 43.795
19 | 1.89 | 0.04801 | -0.068 | 39.364
19.5 | 1.878 | 0.05258 | -0.068 | 35.715
20 | 1.864 | 0.05729 | -0.068 | 32.539

## 92. Re 7M Mach 0.10 (2)
BIGFOIL.COM POLAR EXPORT
GA 30-317
GA 30-317 |  |  |  | Cl Max: | 1.7755 | at alpha= | 20 | deg
XFOIL ncrit=9 |  |  |  | L/D Max: | 133.471 | at alpha= | 8.5 | deg
Re: | 7000000 |  |  | Cd Min: | 0.05028 | at alpha= | 20 | deg
Mach: | 0.1 |  |  | Cl=0 at alpha= | -2.4738 | deg
|  |  |  | @ Cl=0.1, Cd= | 0.0054849
|  |  |  | @ Cl=0.4, Cd= | 0.0056844
|  |  |  | @ Cl=0.6, Cd= | 0.0061194
alpha (deg) | Cl | Cd | Cm | Cl/Cd
-20 | -1.5635 | 0.03289 | -0.0921 | -47.5372
-19.5 | -1.5617 | 0.02843 | -0.0923 | -54.9314
-19 | -1.5538 | 0.02501 | -0.0912 | -62.1271
-18.5 | -1.5413 | 0.02232 | -0.0892 | -69.0547
-18 | -1.5226 | 0.02032 | -0.0867 | -74.9311
-17.5 | -1.5019 | 0.01868 | -0.0835 | -80.4015
-17 | -1.4793 | 0.01739 | -0.0798 | -85.0661
-16.5 | -1.4255 | 0.01626 | -0.0813 | -87.6691
-16 | -1.3803 | 0.01526 | -0.0808 | -90.4522
-15.5 | -1.2793 | 0.01413 | -0.0911 | -90.5379
-15 | -1.1641 | 0.01297 | -0.1045 | -89.7533
-14.5 | -1.1459 | 0.0126 | -0.0977 | -90.9444
-14 | -1.1172 | 0.01211 | -0.0929 | -92.2543
-13.5 | -1.0847 | 0.01166 | -0.0885 | -93.0274
-13 | -1.0535 | 0.01121 | -0.0837 | -93.9786
-12.5 | -1.0218 | 0.01079 | -0.079 | -94.6988
-12 | -0.9802 | 0.01039 | -0.0761 | -94.3407
-11.5 | -0.9345 | 0.01003 | -0.0739 | -93.1705
-11 | -0.8893 | 0.00965 | -0.0716 | -92.1554
-10.5 | -0.8418 | 0.00928 | -0.0697 | -90.7112
-10 | -0.7925 | 0.00896 | -0.0681 | -88.4487
-9.5 | -0.7438 | 0.00863 | -0.0665 | -86.1877
-9 | -0.6923 | 0.00833 | -0.0653 | -83.1092
-8.5 | -0.642 | 0.00806 | -0.0638 | -79.6526
-8 | -0.5901 | 0.00778 | -0.0627 | -75.8483
-7.5 | -0.5377 | 0.00754 | -0.0616 | -71.313
-7 | -0.4847 | 0.00731 | -0.0607 | -66.3064
-6.5 | -0.4312 | 0.0071 | -0.0598 | -60.7324
-6 | -0.3781 | 0.00691 | -0.0589 | -54.7178
-5.5 | -0.3243 | 0.00673 | -0.0581 | -48.1872
-5 | -0.2704 | 0.00654 | -0.0573 | -41.3456
-4.5 | -0.2169 | 0.00635 | -0.0565 | -34.1575
-4 | -0.1637 | 0.00617 | -0.0556 | -26.5316
-3.5 | -0.1102 | 0.00599 | -0.0548 | -18.3973
-3 | -0.0564 | 0.0058 | -0.054 | -9.7241
-2.5 | -0.0028 | 0.00566 | -0.0532 | -0.4947
-2 | 0.0507 | 0.00554 | -0.0524 | 9.1516
-1.5 | 0.1044 | 0.00548 | -0.0516 | 19.0511
-1 | 0.1563 | 0.00548 | -0.0504 | 28.5219
-0.5 | 0.2081 | 0.00552 | -0.0493 | 37.6993
0 | 0.2596 | 0.00555 | -0.0481 | 46.7748
0.5 | 0.3122 | 0.00559 | -0.0472 | 55.8497
1 | 0.3642 | 0.00565 | -0.0461 | 64.4602
1.5 | 0.4163 | 0.0057 | -0.0451 | 73.0351
2 | 0.4676 | 0.0058 | -0.0439 | 80.6207
2.5 | 0.518 | 0.00594 | -0.0425 | 87.2054
3 | 0.5685 | 0.00605 | -0.0412 | 93.9669
3.5 | 0.6184 | 0.00616 | -0.0398 | 100.3896
4 | 0.6646 | 0.00617 | -0.0376 | 107.7147
4.5 | 0.7065 | 0.00611 | -0.0346 | 115.6301
5 | 0.7508 | 0.00623 | -0.032 | 120.5136
5.5 | 0.7955 | 0.00645 | -0.0296 | 123.3333
6 | 0.8382 | 0.0067 | -0.0268 | 125.1045
6.5 | 0.8715 | 0.00691 | -0.0219 | 126.1216
7 | 0.9036 | 0.00714 | -0.0169 | 126.5546
7.5 | 0.9339 | 0.00732 | -0.0115 | 127.582
8 | 1.0442 | 0.0079 | -0.0239 | 132.1772
8.5 | 1.1305 | 0.00847 | -0.031 | 133.4711
9 | 1.1886 | 0.009 | -0.032 | 132.0667
9.5 | 1.2424 | 0.00951 | -0.0321 | 130.6414
10 | 1.3032 | 0.01005 | -0.0338 | 129.6716
10.5 | 1.3455 | 0.01062 | -0.0319 | 126.6949
11 | 1.3734 | 0.01121 | -0.0271 | 122.5156
11.5 | 1.4065 | 0.01185 | -0.0235 | 118.692
12 | 1.439 | 0.01268 | -0.0203 | 113.4858
12.5 | 1.4717 | 0.0136 | -0.0173 | 108.2132
13 | 1.5047 | 0.0146 | -0.0147 | 103.0616
13.5 | 1.5358 | 0.01578 | -0.012 | 97.3257
14 | 1.5642 | 0.01716 | -0.0094 | 91.1538
14.5 | 1.5943 | 0.01853 | -0.0071 | 86.0389
15 | 1.621 | 0.02016 | -0.0047 | 80.4067
15.5 | 1.647 | 0.0219 | -0.0025 | 75.2055
16 | 1.6703 | 0.02388 | -0.0003 | 69.9456
16.5 | 1.6889 | 0.02628 | 0.0019 | 64.2656
17 | 1.7114 | 0.02853 | 0.0036 | 59.986
17.5 | 1.7245 | 0.03158 | 0.0056 | 54.6073
18 | 1.7426 | 0.03439 | 0.0069 | 50.6717
18.5 | 1.753 | 0.03794 | 0.0083 | 46.2045
19 | 1.7661 | 0.04141 | 0.0093 | 42.6491
19.5 | 1.7741 | 0.04544 | 0.0102 | 39.0427
20 | 1.7755 | 0.05028 | 0.0107 | 35.3123

## 93. Re 7M Mach 0.25 (1)
BIGFOIL.COM POLAR EXPORT
GA 30-317
GA 30-317 |  |  |  | Cl Max: | 1.83 | at alpha= | 15.5 | deg
JavaFoil+Calcfoil stall+Eppler ext transition |  |  |  | L/D Max: | 120.54 | at alpha= | 7.5 | deg
Re: | 7000000 |  |  | Cd Min: | 0.00632 | at alpha= | -1.5 | deg
Mach: | 0.25 |  |  | Cl=0 at alpha= | -2.3231 | deg
|  |  |  | @ Cl=0.1, Cd= | 0.0063222
|  |  |  | @ Cl=0.4, Cd= | 0.0066395
|  |  |  | @ Cl=0.6, Cd= | 0.0070655
alpha (deg) | Cl | Cd | Cm | Cl/Cd
-18.5 | -0.899 | 0.11592 | -0.019 | -7.758
-18 | -0.937 | 0.10315 | -0.02 | -9.081
-17.5 | -0.969 | 0.09316 | -0.021 | -10.398
-17 | -0.998 | 0.08292 | -0.022 | -12.036
-16.5 | -1.021 | 0.07484 | -0.023 | -13.641
-16 | -1.045 | 0.06387 | -0.024 | -16.357
-15.5 | -1.059 | 0.05679 | -0.025 | -18.656
-15 | -1.071 | 0.04911 | -0.026 | -21.796
-14.5 | -1.08 | 0.04039 | -0.027 | -26.728
-14 | -1.091 | 0.0311 | -0.029 | -35.09
-13.5 | -1.099 | 0.02354 | -0.03 | -46.694
-13 | -1.089 | 0.02021 | -0.031 | -53.871
-12.5 | -1.073 | 0.01741 | -0.032 | -61.652
-12 | -1.053 | 0.01525 | -0.034 | -69.025
-11.5 | -1.026 | 0.01338 | -0.034 | -76.702
-11 | -1 | 0.01148 | -0.036 | -87.07
-10.5 | -0.957 | 0.01079 | -0.036 | -88.703
-10 | -0.912 | 0.01026 | -0.037 | -88.911
-9.5 | -0.864 | 0.01019 | -0.038 | -84.792
-9 | -0.813 | 0.00971 | -0.038 | -83.686
-8.5 | -0.76 | 0.00928 | -0.039 | -81.864
-8 | -0.704 | 0.00858 | -0.04 | -82.149
-7.5 | -0.648 | 0.00818 | -0.04 | -79.144
-7 | -0.589 | 0.0082 | -0.041 | -71.795
-6.5 | -0.529 | 0.00755 | -0.042 | -70.116
-6 | -0.468 | 0.00727 | -0.043 | -64.368
-5.5 | -0.406 | 0.00716 | -0.043 | -56.711
-5 | -0.343 | 0.00697 | -0.044 | -49.28
-4.5 | -0.28 | 0.00706 | -0.045 | -39.695
-4 | -0.216 | 0.00667 | -0.045 | -32.411
-3.5 | -0.152 | 0.00657 | -0.046 | -23.15
-3 | -0.088 | 0.00657 | -0.047 | -13.33
-2.5 | -0.023 | 0.00665 | -0.048 | -3.458
-2 | 0.042 | 0.00634 | -0.048 | 6.589
-1.5 | 0.107 | 0.00632 | -0.049 | 16.871
-1 | 0.172 | 0.00635 | -0.05 | 27.014
-0.5 | 0.236 | 0.00637 | -0.05 | 37.124
0 | 0.303 | 0.00658 | -0.051 | 46.118
0.5 | 0.368 | 0.00661 | -0.052 | 55.729
1 | 0.433 | 0.00667 | -0.053 | 64.99
1.5 | 0.498 | 0.00676 | -0.053 | 73.78
2 | 0.563 | 0.00702 | -0.054 | 80.244
2.5 | 0.628 | 0.0071 | -0.055 | 88.424
3 | 0.692 | 0.00731 | -0.056 | 94.763
3.5 | 0.757 | 0.00752 | -0.056 | 100.576
4 | 0.821 | 0.00778 | -0.057 | 105.437
4.5 | 0.884 | 0.00803 | -0.058 | 110.061
5 | 0.947 | 0.00835 | -0.058 | 113.412
5.5 | 1.01 | 0.00915 | -0.059 | 110.453
6 | 1.073 | 0.0096 | -0.06 | 111.757
6.5 | 1.134 | 0.00966 | -0.061 | 117.455
7 | 1.196 | 0.01009 | -0.061 | 118.554
7.5 | 1.256 | 0.01042 | -0.062 | 120.54
8 | 1.316 | 0.01092 | -0.063 | 120.448
8.5 | 1.374 | 0.0116 | -0.063 | 118.455
9 | 1.431 | 0.01213 | -0.064 | 118.017
9.5 | 1.487 | 0.01276 | -0.065 | 116.58
10 | 1.541 | 0.01336 | -0.065 | 115.409
10.5 | 1.593 | 0.01402 | -0.066 | 113.613
11 | 1.607 | 0.01547 | -0.065 | 103.854
11.5 | 1.648 | 0.01639 | -0.066 | 100.605
12 | 1.687 | 0.01759 | -0.066 | 95.935
12.5 | 1.72 | 0.01906 | -0.067 | 90.285
13 | 1.75 | 0.02059 | -0.067 | 84.986
13.5 | 1.774 | 0.02228 | -0.067 | 79.636
14 | 1.796 | 0.02406 | -0.067 | 74.626
14.5 | 1.814 | 0.02605 | -0.068 | 69.619
15 | 1.825 | 0.02843 | -0.068 | 64.17
15.5 | 1.83 | 0.03079 | -0.068 | 59.435
16 | 1.83 | 0.03361 | -0.069 | 54.447
16.5 | 1.824 | 0.03662 | -0.069 | 49.818
17 | 1.805 | 0.04293 | -0.068 | 42.043
17.5 | 1.786 | 0.04734 | -0.068 | 37.736
18 | 1.762 | 0.05243 | -0.068 | 33.599
18.5 | 1.732 | 0.05763 | -0.068 | 30.054
19 | 1.695 | 0.0645 | -0.068 | 26.279
19.5 | 1.653 | 0.07208 | -0.068 | 22.938
20 | 1.608 | 0.07991 | -0.068 | 20.124

## 94. Re 7M Mach 0.25 (2)
BIGFOIL.COM POLAR EXPORT
GA 30-317
GA 30-317 |  |  |  | Cl Max: | 0.9058 | at alpha= | 7 | deg
XFOIL ncrit=9 |  |  |  | L/D Max: | 122.464 | at alpha= | 6 | deg
Re: | 7000000 |  |  | Cd Min: | 0.07322 | at alpha= | -20 | deg
Mach: | 0.25 |  |  | Cl=0 at alpha= | -2.4801 | deg
|  |  |  | @ Cl=0.1, Cd= | 0.0055512
|  |  |  | @ Cl=0.4, Cd= | 0.005743
|  |  |  | @ Cl=0.6, Cd= | 0.0061758
alpha (deg) | Cl | Cd | Cm | Cl/Cd
-20 | -1.3213 | 0.07322 | -0.0823 | -18.0456
-19.5 | -1.3923 | 0.05862 | -0.0908 | -23.7513
-19 | -1.4379 | 0.04732 | -0.0968 | -30.3867
-18.5 | -1.4596 | 0.03873 | -0.101 | -37.6865
-18 | -1.4697 | 0.03194 | -0.1033 | -46.0144
-17.5 | -1.4718 | 0.02692 | -0.1031 | -54.6731
-17 | -1.4643 | 0.02337 | -0.1011 | -62.6573
-16.5 | -1.4501 | 0.02078 | -0.0978 | -69.7834
-15.5 | -1.3355 | 0.01689 | -0.102 | -79.0705
-15 | -1.2071 | 0.01528 | -0.116 | -78.9987
-14.5 | -1.146 | 0.01428 | -0.1174 | -80.2521
-14 | -1.1229 | 0.01342 | -0.1114 | -83.6736
-13.5 | -1.0937 | 0.0127 | -0.1059 | -86.1181
-13 | -1.0616 | 0.0121 | -0.1006 | -87.7355
-12.5 | -1.0263 | 0.01156 | -0.0957 | -88.7803
-12 | -0.9924 | 0.01106 | -0.0903 | -89.7288
-11.5 | -0.9583 | 0.01059 | -0.0848 | -90.491
-11 | -0.9138 | 0.01017 | -0.0814 | -89.8525
-10.5 | -0.865 | 0.00977 | -0.0787 | -88.5363
-10 | -0.8169 | 0.00934 | -0.0759 | -87.4625
-9.5 | -0.7657 | 0.00901 | -0.0737 | -84.9834
-9 | -0.7143 | 0.00862 | -0.0715 | -82.8654
-8.5 | -0.6617 | 0.00834 | -0.0697 | -79.3405
-8 | -0.6088 | 0.00803 | -0.0679 | -75.8157
-7.5 | -0.5547 | 0.00774 | -0.0663 | -71.6667
-7 | -0.5004 | 0.00749 | -0.0649 | -66.8091
-6.5 | -0.4448 | 0.00724 | -0.0637 | -61.4365
-6 | -0.3897 | 0.00704 | -0.0625 | -55.3551
-5.5 | -0.3343 | 0.00686 | -0.0613 | -48.7318
-5 | -0.2785 | 0.00665 | -0.0603 | -41.8797
-4.5 | -0.223 | 0.00645 | -0.0593 | -34.5736
-4 | -0.1678 | 0.00627 | -0.0582 | -26.7624
-3.5 | -0.1131 | 0.00607 | -0.0571 | -18.6326
-3 | -0.0577 | 0.00589 | -0.0561 | -9.7963
-2.5 | -0.0022 | 0.00573 | -0.0552 | -0.38394
-2 | 0.0531 | 0.00562 | -0.0542 | 9.4484
-1.5 | 0.1076 | 0.00554 | -0.0531 | 19.4224
-1 | 0.1616 | 0.00555 | -0.0519 | 29.1171
-0.5 | 0.2143 | 0.00558 | -0.0505 | 38.405
0 | 0.2666 | 0.00562 | -0.0491 | 47.4377
0.5 | 0.321 | 0.00568 | -0.048 | 56.5141
1 | 0.3748 | 0.00571 | -0.0468 | 65.6392
1.5 | 0.4283 | 0.00578 | -0.0456 | 74.1003
2 | 0.4796 | 0.00591 | -0.044 | 81.1506
2.5 | 0.5319 | 0.00603 | -0.0425 | 88.209
3 | 0.5833 | 0.00613 | -0.0409 | 95.155
3.5 | 0.6343 | 0.00627 | -0.0392 | 101.1643
4 | 0.6814 | 0.00632 | -0.0367 | 107.8165
4.5 | 0.7221 | 0.00626 | -0.0329 | 115.3514
5 | 0.7646 | 0.0064 | -0.0295 | 119.4688
5.5 | 0.8042 | 0.0066 | -0.0254 | 121.8485
6 | 0.8401 | 0.00686 | -0.0205 | 122.4636
6.5 | 0.8742 | 0.00714 | -0.0154 | 122.437
7 | 0.9058 | 0.0074 | -0.0098 | 122.4054

## 95. Re 7M Mach 0.50 (1)
BIGFOIL.COM POLAR EXPORT
GA 30-317
GA 30-317 |  |  |  | Cl Max: | 1.6 | at alpha= | 11 | deg
JavaFoil+Calcfoil stall+Eppler ext transition |  |  |  | L/D Max: | 109.872 | at alpha= | 6 | deg
Re: | 7000000 |  |  | Cd Min: | 0.00666 | at alpha= | -1.5 | deg
Mach: | 0.5 |  |  | Cl=0 at alpha= | -2.3219 | deg
|  |  |  | @ Cl=0.1, Cd= | 0.0066653
|  |  |  | @ Cl=0.4, Cd= | 0.0070818
|  |  |  | @ Cl=0.6, Cd= | 0.0075475
alpha (deg) | Cl | Cd | Cm | Cl/Cd
-20 | -1.029 | 0.15122 | -0.017 | -6.807
-19.5 | -1.008 | 0.15775 | -0.019 | -6.388
-19 | -0.982 | 0.14517 | -0.019 | -6.762
-18.5 | -0.954 | 0.13602 | -0.02 | -7.011
-18 | -0.923 | 0.13198 | -0.02 | -6.995
-17.5 | -0.889 | 0.13056 | -0.02 | -6.812
-17 | -0.859 | 0.12896 | -0.019 | -6.659
-16.5 | -0.828 | 0.12341 | -0.019 | -6.707
-16 | -0.799 | 0.11634 | -0.02 | -6.868
-15.5 | -0.775 | 0.12021 | -0.021 | -6.447
-15 | -0.747 | 0.11176 | -0.022 | -6.682
-14.5 | -0.717 | 0.10605 | -0.022 | -6.761
-14 | -0.686 | 0.10275 | -0.022 | -6.678
-13.5 | -0.655 | 0.09993 | -0.021 | -6.557
-13 | -0.626 | 0.09426 | -0.021 | -6.637
-12.5 | -0.594 | 0.10245 | -0.02 | -5.797
-12 | -0.567 | 0.09129 | -0.022 | -6.212
-11.5 | -0.54 | 0.08191 | -0.023 | -6.591
-11 | -0.509 | 0.0784 | -0.023 | -6.493
-10.5 | -0.479 | 0.07305 | -0.022 | -6.556
-10 | -0.461 | 0.05906 | -0.028 | -7.81
-9.5 | -0.693 | 0.02776 | -0.037 | -24.958
-9 | -0.768 | 0.01597 | -0.041 | -48.08
-8.5 | -0.77 | 0.01231 | -0.043 | -62.526
-8 | -0.74 | 0.01051 | -0.044 | -70.465
-7.5 | -0.693 | 0.00968 | -0.045 | -71.63
-7 | -0.639 | 0.00924 | -0.046 | -69.149
-6.5 | -0.579 | 0.00866 | -0.047 | -66.889
-6 | -0.516 | 0.0086 | -0.048 | -59.968
-5.5 | -0.449 | 0.0082 | -0.048 | -54.754
-5 | -0.381 | 0.00773 | -0.049 | -49.283
-4.5 | -0.311 | 0.00737 | -0.05 | -42.229
-4 | -0.241 | 0.00745 | -0.051 | -32.335
-3.5 | -0.17 | 0.007 | -0.052 | -24.231
-3 | -0.098 | 0.00702 | -0.052 | -13.926
-2.5 | -0.026 | 0.00685 | -0.053 | -3.747
-2 | 0.047 | 0.00668 | -0.054 | 6.987
-1.5 | 0.119 | 0.00666 | -0.055 | 17.894
-1 | 0.192 | 0.00675 | -0.056 | 28.403
-0.5 | 0.264 | 0.00696 | -0.056 | 37.907
0 | 0.339 | 0.00704 | -0.057 | 48.101
0.5 | 0.412 | 0.00709 | -0.058 | 58.004
1 | 0.484 | 0.00724 | -0.059 | 66.891
1.5 | 0.557 | 0.00744 | -0.06 | 74.844
2 | 0.629 | 0.00762 | -0.06 | 82.473
2.5 | 0.701 | 0.00783 | -0.061 | 89.472
3 | 0.772 | 0.00809 | -0.062 | 95.53
3.5 | 0.844 | 0.00842 | -0.063 | 100.163
4 | 0.914 | 0.00873 | -0.064 | 104.674
4.5 | 0.985 | 0.00923 | -0.065 | 106.676
5 | 1.054 | 0.00965 | -0.065 | 109.205
5.5 | 1.122 | 0.01028 | -0.066 | 109.172
6 | 1.19 | 0.01083 | -0.067 | 109.872
6.5 | 1.256 | 0.01183 | -0.068 | 106.213
7 | 1.321 | 0.01253 | -0.069 | 105.468
7.5 | 1.384 | 0.01324 | -0.069 | 104.563
8 | 1.412 | 0.01457 | -0.068 | 96.923
8.5 | 1.462 | 0.01568 | -0.069 | 93.225
9 | 1.508 | 0.01697 | -0.069 | 88.877
9.5 | 1.548 | 0.01858 | -0.07 | 83.337
10 | 1.578 | 0.02084 | -0.07 | 75.742
10.5 | 1.596 | 0.02334 | -0.07 | 68.389
11 | 1.6 | 0.02613 | -0.071 | 61.221
11.5 | 1.58 | 0.02972 | -0.071 | 53.15
12 | 1.514 | 0.0362 | -0.07 | 41.824
12.5 | 1.211 | 0.05779 | -0.067 | 20.955
13 | 0.955 | 0.07696 | -0.063 | 12.415
13.5 | 0.987 | 0.07612 | -0.064 | 12.962
14 | 1.008 | 0.08593 | -0.062 | 11.725
14.5 | 1.017 | 0.10478 | -0.059 | 9.706
15 | 1.049 | 0.09636 | -0.06 | 10.887
15.5 | 1.09 | 0.09499 | -0.063 | 11.479
16 | 1.122 | 0.099 | -0.064 | 11.329

## 96. Re 7M Mach 0.50 (2)
BIGFOIL.COM POLAR EXPORT
GA 30-317
GA 30-317 |  |  |  | Cl Max: | 1.623 | at alpha= | 15 | deg
XFOIL ncrit=9 |  |  |  | L/D Max: | 107 | at alpha= | 5 | deg
Re: | 7000000 |  |  | Cd Min: | 0.1499 | at alpha= | 20 | deg
Mach: | 0.5 |  |  | Cl=0 at alpha= | -2.5048 | deg
|  |  |  | @ Cl=0.1, Cd= | 0.0059045
|  |  |  | @ Cl=0.4, Cd= | 0.0060669
|  |  |  | @ Cl=0.6, Cd= | 0.0065499
alpha (deg) | Cl | Cd | Cm | Cl/Cd
-16 | -0.6856 | 0.11706 | -0.072 | -5.8568
-15.5 | -0.7012 | 0.10409 | -0.0836 | -6.7365
-15 | -0.7232 | 0.09143 | -0.095 | -7.9099
-14 | -0.7829 | 0.06905 | -0.1122 | -11.3382
-13.5 | -0.8166 | 0.05838 | -0.1198 | -13.9877
-13 | -0.8471 | 0.04744 | -0.1289 | -17.8562
-12.5 | -0.8613 | 0.03416 | -0.146 | -25.2137
-12 | -0.873 | 0.02365 | -0.1573 | -36.9133
-11.5 | -0.8879 | 0.01828 | -0.1547 | -48.5722
-11 | -0.8949 | 0.01508 | -0.1464 | -59.3435
-10.5 | -0.8851 | 0.01308 | -0.1365 | -67.6682
-10 | -0.86 | 0.01178 | -0.1269 | -73.0051
-9.5 | -0.8228 | 0.01087 | -0.1182 | -75.6946
-9 | -0.781 | 0.0102 | -0.1101 | -76.5686
-8.5 | -0.7383 | 0.00965 | -0.1021 | -76.5078
-8 | -0.6823 | 0.00919 | -0.0966 | -74.2437
-7.5 | -0.6248 | 0.00876 | -0.0916 | -71.3242
-7 | -0.5636 | 0.00836 | -0.0876 | -67.4163
-6.5 | -0.502 | 0.00802 | -0.0839 | -62.5935
-6 | -0.4398 | 0.00771 | -0.0806 | -57.0428
-5.5 | -0.3763 | 0.00741 | -0.0777 | -50.7827
-5 | -0.3128 | 0.00717 | -0.0752 | -43.6262
-4.5 | -0.2493 | 0.00696 | -0.0728 | -35.819
-4 | -0.1862 | 0.00674 | -0.0705 | -27.6261
-3.5 | -0.1235 | 0.00649 | -0.0684 | -19.0293
-3 | -0.0614 | 0.00626 | -0.0663 | -9.8083
-2.5 | 0.0006 | 0.00607 | -0.0643 | 0.098847
-2 | 0.0619 | 0.00593 | -0.0623 | 10.4384
-1.5 | 0.1216 | 0.00589 | -0.0601 | 20.6452
-1 | 0.1811 | 0.00591 | -0.0578 | 30.643
-0.5 | 0.2396 | 0.00591 | -0.0555 | 40.5415
0 | 0.2977 | 0.00593 | -0.0531 | 50.2024
0.5 | 0.3567 | 0.00603 | -0.0508 | 59.1542
1 | 0.4154 | 0.00608 | -0.0485 | 68.3224
1.5 | 0.4724 | 0.00618 | -0.0459 | 76.4401
2 | 0.5267 | 0.00633 | -0.0427 | 83.207
2.5 | 0.58 | 0.00649 | -0.0393 | 89.3683
3 | 0.6301 | 0.00664 | -0.0352 | 94.8946
3.5 | 0.6707 | 0.00677 | -0.0291 | 99.0694
4 | 0.7135 | 0.00701 | -0.0235 | 101.7832
4.5 | 0.7514 | 0.00721 | -0.0171 | 104.2164
5 | 0.7811 | 0.0073 | -0.0091 | 107
5.5 | 0.8178 | 0.00769 | -0.0026 | 106.3459
6 | 0.8561 | 0.00821 | 0.0035 | 104.2753
6.5 | 0.8927 | 0.00878 | 0.0097 | 101.6743
7 | 0.9502 | 0.00937 | 0.0117 | 101.4088
7.5 | 1.1106 | 0.01053 | -0.0063 | 105.4701
8 | 1.203 | 0.01173 | -0.0109 | 102.5575
8.5 | 1.2678 | 0.01308 | -0.0103 | 96.9266
9 | 1.3115 | 0.0145 | -0.0062 | 90.4483
9.5 | 1.3485 | 0.0161 | -0.0012 | 83.7578
10 | 1.389 | 0.01775 | 0.0032 | 78.2535
10.5 | 1.4261 | 0.01974 | 0.0075 | 72.2442
11 | 1.4599 | 0.02203 | 0.0118 | 66.2687
11.5 | 1.4908 | 0.02466 | 0.016 | 60.4542
12 | 1.5235 | 0.02737 | 0.0198 | 55.6631
12.5 | 1.551 | 0.03058 | 0.0235 | 50.7194
13 | 1.5721 | 0.03435 | 0.0269 | 45.7671
13.5 | 1.5943 | 0.03827 | 0.03 | 41.6593
14 | 1.6082 | 0.04291 | 0.0327 | 37.4784
14.5 | 1.6171 | 0.04811 | 0.0349 | 33.6126
15 | 1.623 | 0.05372 | 0.0366 | 30.2122
15.5 | 1.6186 | 0.06033 | 0.0374 | 26.8291
16 | 1.6102 | 0.0675 | 0.0375 | 23.8548
16.5 | 1.5919 | 0.07569 | 0.0366 | 21.0318
17 | 1.5679 | 0.08466 | 0.0347 | 18.52
17.5 | 1.5399 | 0.0942 | 0.0319 | 16.3471
18 | 1.506 | 0.10461 | 0.028 | 14.3963
18.5 | 1.4721 | 0.11541 | 0.0232 | 12.7554
19 | 1.4384 | 0.12653 | 0.0175 | 11.3681
19.5 | 1.4026 | 0.13835 | 0.0107 | 10.1381
20 | 1.3727 | 0.1499 | 0.0035 | 9.1574

## 97. Re 8M Mach 0.00 (1)
BIGFOIL.COM POLAR EXPORT
GA 30-317
GA 30-317 |  |  |  | Cl Max: | 1.921 | at alpha= | 18 | deg
JavaFoil+Calcfoil stall+Eppler ext transition |  |  |  | L/D Max: | 126.107 | at alpha= | 8 | deg
Re: | 8000000 |  |  | Cd Min: | 0.00621 | at alpha= | -2 | deg
Mach: | 0 |  |  | Cl=0 at alpha= | -2.3226 | deg
|  |  |  | @ Cl=0.1, Cd= | 0.0063624
|  |  |  | @ Cl=0.4, Cd= | 0.0065041
|  |  |  | @ Cl=0.6, Cd= | 0.006901
alpha (deg) | Cl | Cd | Cm | Cl/Cd
-20 | -1.165 | 0.0948 | -0.019 | -12.288
-19.5 | -1.176 | 0.08724 | -0.02 | -13.484
-19 | -1.187 | 0.07891 | -0.02 | -15.037
-18.5 | -1.194 | 0.07217 | -0.021 | -16.544
-18 | -1.2 | 0.06533 | -0.022 | -18.362
-17.5 | -1.207 | 0.05659 | -0.023 | -21.332
-17 | -1.209 | 0.0503 | -0.024 | -24.045
-16.5 | -1.215 | 0.0419 | -0.025 | -29.004
-16 | -1.214 | 0.03657 | -0.026 | -33.208
-15.5 | -1.221 | 0.02832 | -0.027 | -43.125
-15 | -1.215 | 0.024 | -0.028 | -50.619
-14.5 | -1.202 | 0.0211 | -0.029 | -56.948
-14 | -1.185 | 0.01837 | -0.03 | -64.517
-13.5 | -1.164 | 0.01612 | -0.031 | -72.223
-13 | -1.138 | 0.01438 | -0.031 | -79.166
-12.5 | -1.111 | 0.0132 | -0.032 | -84.196
-12 | -1.08 | 0.01179 | -0.033 | -91.635
-11.5 | -1.038 | 0.01125 | -0.034 | -92.331
-11 | -0.994 | 0.01038 | -0.035 | -95.804
-10.5 | -0.948 | 0.00986 | -0.035 | -96.067
-10 | -0.899 | 0.00979 | -0.036 | -91.825
-9.5 | -0.849 | 0.00945 | -0.036 | -89.789
-9 | -0.796 | 0.00907 | -0.037 | -87.751
-8.5 | -0.743 | 0.00873 | -0.038 | -85.043
-8 | -0.687 | 0.00809 | -0.038 | -84.968
-7.5 | -0.631 | 0.0078 | -0.039 | -80.9
-7 | -0.573 | 0.00742 | -0.04 | -77.18
-6.5 | -0.514 | 0.00753 | -0.041 | -68.267
-6 | -0.455 | 0.00755 | -0.041 | -60.212
-5.5 | -0.394 | 0.00695 | -0.042 | -56.743
-5 | -0.333 | 0.00695 | -0.043 | -47.936
-4.5 | -0.272 | 0.00667 | -0.043 | -40.715
-4 | -0.21 | 0.00654 | -0.044 | -32.073
-3.5 | -0.147 | 0.00654 | -0.045 | -22.533
-3 | -0.085 | 0.00667 | -0.045 | -12.733
-2.5 | -0.022 | 0.00632 | -0.046 | -3.523
-2 | 0.04 | 0.00621 | -0.047 | 6.521
-1.5 | 0.103 | 0.00637 | -0.047 | 16.213
-1 | 0.166 | 0.00623 | -0.048 | 26.672
-0.5 | 0.229 | 0.00626 | -0.049 | 36.602
0 | 0.294 | 0.00645 | -0.05 | 45.556
0.5 | 0.357 | 0.00647 | -0.05 | 55.127
1 | 0.42 | 0.00652 | -0.051 | 64.435
1.5 | 0.483 | 0.00655 | -0.052 | 73.724
2 | 0.546 | 0.00684 | -0.052 | 79.767
2.5 | 0.608 | 0.00691 | -0.053 | 88.018
3 | 0.671 | 0.00712 | -0.054 | 94.154
3.5 | 0.733 | 0.0073 | -0.055 | 100.474
4 | 0.795 | 0.00744 | -0.055 | 106.901
4.5 | 0.857 | 0.00776 | -0.056 | 110.424
5 | 0.918 | 0.00805 | -0.057 | 114.143
5.5 | 0.979 | 0.00872 | -0.057 | 112.366
6 | 1.04 | 0.00913 | -0.058 | 113.915
6.5 | 1.1 | 0.0089 | -0.059 | 123.643
7 | 1.16 | 0.00927 | -0.059 | 125.209
7.5 | 1.219 | 0.00984 | -0.06 | 123.972
8 | 1.278 | 0.01013 | -0.061 | 126.107
8.5 | 1.335 | 0.01059 | -0.061 | 126.017
9 | 1.392 | 0.01119 | -0.062 | 124.37
9.5 | 1.447 | 0.01165 | -0.063 | 124.225
10 | 1.502 | 0.01214 | -0.063 | 123.68
10.5 | 1.554 | 0.01268 | -0.064 | 122.59
11 | 1.605 | 0.01337 | -0.065 | 120.065
11.5 | 1.655 | 0.01404 | -0.065 | 117.867
12 | 1.667 | 0.01525 | -0.065 | 109.294
12.5 | 1.705 | 0.01625 | -0.065 | 104.935
13 | 1.741 | 0.01737 | -0.065 | 100.233
13.5 | 1.774 | 0.0187 | -0.066 | 94.882
14 | 1.804 | 0.02003 | -0.066 | 90.021
14.5 | 1.83 | 0.02152 | -0.066 | 85.054
15 | 1.854 | 0.02318 | -0.067 | 79.967
15.5 | 1.873 | 0.02498 | -0.067 | 74.977
16 | 1.89 | 0.02681 | -0.067 | 70.503
16.5 | 1.904 | 0.02886 | -0.068 | 65.954
17 | 1.914 | 0.0311 | -0.068 | 61.55
17.5 | 1.92 | 0.03399 | -0.068 | 56.483
18 | 1.921 | 0.03748 | -0.068 | 51.252
18.5 | 1.919 | 0.04104 | -0.068 | 46.774
19 | 1.915 | 0.04501 | -0.068 | 42.534
19.5 | 1.908 | 0.04855 | -0.069 | 39.306
20 | 1.898 | 0.05272 | -0.069 | 36.005

## 98. Re 8M Mach 0.00 (2)
BIGFOIL.COM POLAR EXPORT
GA 30-317
GA 30-317 |  |  |  | Cl Max: | 1.8012 | at alpha= | 20 | deg
XFOIL ncrit=9 |  |  |  | L/D Max: | 135.897 | at alpha= | 8.5 | deg
Re: | 8000000 |  |  | Cd Min: | 0.04574 | at alpha= | 20 | deg
Mach: | 0 |  |  | Cl=0 at alpha= | -2.468 | deg
|  |  |  | @ Cl=0.1, Cd= | 0.0054336
|  |  |  | @ Cl=0.4, Cd= | 0.0056479
|  |  |  | @ Cl=0.6, Cd= | 0.0060484
alpha (deg) | Cl | Cd | Cm | Cl/Cd
-20 | -1.5985 | 0.02781 | -0.0898 | -57.4793
-19.5 | -1.5896 | 0.02461 | -0.0887 | -64.5916
-19 | -1.5763 | 0.02207 | -0.0867 | -71.4227
-18.5 | -1.5595 | 0.02002 | -0.0842 | -77.8971
-18 | -1.5383 | 0.01845 | -0.0813 | -83.3767
-17.5 | -1.5168 | 0.01715 | -0.0777 | -88.4431
-17 | -1.4727 | 0.01606 | -0.0777 | -91.6999
-16.5 | -1.4339 | 0.01512 | -0.0762 | -94.8347
-16 | -1.3485 | 0.0142 | -0.0835 | -94.9648
-15.5 | -1.2276 | 0.01309 | -0.0982 | -93.7815
-15 | -1.1828 | 0.01253 | -0.0974 | -94.3974
-14.5 | -1.1558 | 0.01208 | -0.0924 | -95.6788
-14 | -1.1259 | 0.01161 | -0.0879 | -96.9767
-13.5 | -1.0938 | 0.01121 | -0.0835 | -97.5736
-13 | -1.0612 | 0.01085 | -0.0791 | -97.8065
-12.5 | -1.0236 | 0.01044 | -0.0756 | -98.046
-12 | -0.9803 | 0.01003 | -0.0733 | -97.7368
-11.5 | -0.9348 | 0.00969 | -0.0712 | -96.4706
-11 | -0.8883 | 0.00935 | -0.0694 | -95.0053
-10.5 | -0.8406 | 0.00898 | -0.0677 | -93.608
-10 | -0.7914 | 0.00871 | -0.0662 | -90.8611
-9.5 | -0.742 | 0.00836 | -0.0649 | -88.756
-9 | -0.6912 | 0.00811 | -0.0637 | -85.2281
-8.5 | -0.6404 | 0.00783 | -0.0625 | -81.788
-8 | -0.5891 | 0.0076 | -0.0614 | -77.5132
-7.5 | -0.5363 | 0.00735 | -0.0605 | -72.966
-7 | -0.4839 | 0.00714 | -0.0596 | -67.7731
-6.5 | -0.4308 | 0.00693 | -0.0588 | -62.1645
-6 | -0.3773 | 0.00674 | -0.0581 | -55.9792
-5.5 | -0.3239 | 0.00658 | -0.0573 | -49.2249
-5 | -0.2705 | 0.00643 | -0.0565 | -42.0684
-4.5 | -0.2171 | 0.00624 | -0.0558 | -34.7917
-4 | -0.1634 | 0.00606 | -0.055 | -26.9637
-3.5 | -0.1102 | 0.00588 | -0.0543 | -18.7415
-3 | -0.0568 | 0.00573 | -0.0535 | -9.9127
-2.5 | -0.0034 | 0.00562 | -0.0527 | -0.60498
-2 | 0.0497 | 0.0055 | -0.0519 | 9.0364
-1.5 | 0.1027 | 0.00543 | -0.0511 | 18.9134
-0.5 | 0.2059 | 0.0055 | -0.0489 | 37.4364
0 | 0.2576 | 0.0055 | -0.0478 | 46.8364
0.5 | 0.3107 | 0.00552 | -0.047 | 56.2862
1 | 0.3633 | 0.00559 | -0.0461 | 64.9911
1.5 | 0.414 | 0.00567 | -0.0449 | 73.0159
2 | 0.4658 | 0.00577 | -0.0439 | 80.7279
2.5 | 0.5165 | 0.00586 | -0.0427 | 88.1399
3 | 0.5676 | 0.00597 | -0.0416 | 95.0754
3.5 | 0.6172 | 0.00609 | -0.0402 | 101.3465
4 | 0.6655 | 0.00619 | -0.0386 | 107.5121
4.5 | 0.708 | 0.00616 | -0.0358 | 114.9351
5 | 0.7508 | 0.00619 | -0.033 | 121.2924
5.5 | 0.7948 | 0.0064 | -0.0305 | 124.1875
6 | 0.838 | 0.00664 | -0.0279 | 126.2048
7 | 0.9091 | 0.00708 | -0.0194 | 128.404
7.5 | 0.9404 | 0.00724 | -0.0144 | 129.8895
8 | 1.0061 | 0.00759 | -0.017 | 132.556
8.5 | 1.113 | 0.00819 | -0.0288 | 135.8974
9 | 1.1846 | 0.00872 | -0.0329 | 135.8486
9.5 | 1.231 | 0.00921 | -0.0315 | 133.6591
10 | 1.2913 | 0.0097 | -0.0333 | 133.1237
11 | 1.3799 | 0.01078 | -0.0304 | 128.0056
11.5 | 1.4095 | 0.0114 | -0.0262 | 123.6404
12 | 1.443 | 0.01209 | -0.0231 | 119.3548
12.5 | 1.4756 | 0.01293 | -0.0201 | 114.1222
13 | 1.5065 | 0.01394 | -0.0171 | 108.0703
13.5 | 1.5395 | 0.01493 | -0.0147 | 103.1145
14 | 1.5699 | 0.01612 | -0.0122 | 97.3883
14.5 | 1.5974 | 0.01753 | -0.0097 | 91.1238
15 | 1.6278 | 0.01886 | -0.0076 | 86.3097
15.5 | 1.6522 | 0.02059 | -0.0052 | 80.2428
16 | 1.6776 | 0.02234 | -0.0032 | 75.094
16.5 | 1.6993 | 0.02438 | -0.001 | 69.7006
17 | 1.7202 | 0.0266 | 0.0009 | 64.6692
17.5 | 1.7385 | 0.0291 | 0.0027 | 59.7423
18 | 1.7555 | 0.0318 | 0.0043 | 55.2044
18.5 | 1.7689 | 0.03495 | 0.0057 | 50.6123
19 | 1.7837 | 0.03806 | 0.0069 | 46.8655
19.5 | 1.7907 | 0.042 | 0.0079 | 42.6357
20 | 1.8012 | 0.04574 | 0.0086 | 39.3791

## 99. Re 8M Mach 0.10 (1)
BIGFOIL.COM POLAR EXPORT
GA 30-317
GA 30-317 |  |  |  | Cl Max: | 1.904 | at alpha= | 17 | deg
JavaFoil+Calcfoil stall+Eppler ext transition |  |  |  | L/D Max: | 125.479 | at alpha= | 8 | deg
Re: | 8000000 |  |  | Cd Min: | 0.0062 | at alpha= | -2 | deg
Mach: | 0.1 |  |  | Cl=0 at alpha= | -2.3254 | deg
|  |  |  | @ Cl=0.1, Cd= | 0.0063592
|  |  |  | @ Cl=0.4, Cd= | 0.0065525
|  |  |  | @ Cl=0.6, Cd= | 0.0069456
alpha (deg) | Cl | Cd | Cm | Cl/Cd
-20 | -1.124 | 0.09998 | -0.019 | -11.242
-19.5 | -1.138 | 0.09273 | -0.019 | -12.267
-19 | -1.152 | 0.08364 | -0.02 | -13.769
-18.5 | -1.162 | 0.07682 | -0.021 | -15.122
-18 | -1.171 | 0.06947 | -0.022 | -16.852
-17.5 | -1.178 | 0.06225 | -0.022 | -18.924
-17 | -1.186 | 0.05382 | -0.023 | -22.034
-16.5 | -1.188 | 0.04765 | -0.024 | -24.932
-16 | -1.191 | 0.04097 | -0.025 | -29.068
-15.5 | -1.202 | 0.03137 | -0.027 | -38.298
-15 | -1.201 | 0.02583 | -0.028 | -46.481
-14.5 | -1.191 | 0.0221 | -0.029 | -53.88
-14 | -1.177 | 0.0192 | -0.03 | -61.317
-13.5 | -1.156 | 0.01715 | -0.031 | -67.446
-13 | -1.134 | 0.01484 | -0.031 | -76.431
-12.5 | -1.107 | 0.01359 | -0.032 | -81.469
-12 | -1.081 | 0.01194 | -0.033 | -90.522
-11.5 | -1.039 | 0.01137 | -0.034 | -91.384
-11 | -0.996 | 0.01046 | -0.035 | -95.185
-10.5 | -0.95 | 0.00992 | -0.035 | -95.7
-10 | -0.901 | 0.00988 | -0.036 | -91.235
-9.5 | -0.851 | 0.00945 | -0.037 | -90.043
-9 | -0.799 | 0.00912 | -0.037 | -87.668
-8.5 | -0.745 | 0.00878 | -0.038 | -84.932
-8 | -0.69 | 0.00812 | -0.039 | -84.997
-7.5 | -0.633 | 0.00789 | -0.039 | -80.284
-7 | -0.576 | 0.00748 | -0.04 | -76.977
-6.5 | -0.517 | 0.0072 | -0.041 | -71.75
-6 | -0.457 | 0.00761 | -0.041 | -60.017
-5.5 | -0.396 | 0.00689 | -0.042 | -57.471
-5 | -0.335 | 0.00696 | -0.043 | -48.104
-4.5 | -0.273 | 0.00673 | -0.044 | -40.532
-4 | -0.211 | 0.00659 | -0.044 | -31.981
-3.5 | -0.148 | 0.00654 | -0.045 | -22.639
-3 | -0.085 | 0.00661 | -0.046 | -12.908
-2.5 | -0.022 | 0.00627 | -0.046 | -3.573
-2 | 0.041 | 0.0062 | -0.047 | 6.56
-1.5 | 0.104 | 0.00637 | -0.048 | 16.308
-1 | 0.167 | 0.00628 | -0.048 | 26.611
-0.5 | 0.23 | 0.0063 | -0.049 | 36.512
0 | 0.295 | 0.00644 | -0.05 | 45.86
0.5 | 0.359 | 0.00652 | -0.051 | 55
1 | 0.422 | 0.00657 | -0.051 | 64.242
1.5 | 0.485 | 0.0066 | -0.052 | 73.553
2 | 0.548 | 0.00683 | -0.053 | 80.233
2.5 | 0.611 | 0.00697 | -0.053 | 87.759
3 | 0.674 | 0.00708 | -0.054 | 95.201
3.5 | 0.737 | 0.0073 | -0.055 | 100.968
4 | 0.799 | 0.0075 | -0.056 | 106.498
4.5 | 0.861 | 0.00777 | -0.056 | 110.856
5 | 0.923 | 0.00802 | -0.057 | 115.006
5.5 | 0.984 | 0.00883 | -0.058 | 111.5
6 | 1.045 | 0.00915 | -0.058 | 114.261
6.5 | 1.106 | 0.00895 | -0.059 | 123.533
7 | 1.166 | 0.00937 | -0.06 | 124.351
7.5 | 1.225 | 0.0099 | -0.06 | 123.739
8 | 1.284 | 0.01023 | -0.061 | 125.479
8.5 | 1.341 | 0.0107 | -0.062 | 125.279
9 | 1.398 | 0.0113 | -0.062 | 123.689
9.5 | 1.454 | 0.01177 | -0.063 | 123.51
10 | 1.508 | 0.0123 | -0.064 | 122.625
10.5 | 1.56 | 0.01287 | -0.064 | 121.234
11 | 1.611 | 0.01353 | -0.065 | 119.107
11.5 | 1.64 | 0.01444 | -0.065 | 113.535
12 | 1.671 | 0.01555 | -0.065 | 107.454
12.5 | 1.709 | 0.0166 | -0.065 | 102.969
13 | 1.744 | 0.01783 | -0.066 | 97.792
13.5 | 1.775 | 0.01916 | -0.066 | 92.657
14 | 1.804 | 0.02047 | -0.066 | 88.122
14.5 | 1.83 | 0.02204 | -0.067 | 83.021
15 | 1.852 | 0.02372 | -0.067 | 78.053
15.5 | 1.87 | 0.02563 | -0.067 | 72.967
16 | 1.885 | 0.02755 | -0.067 | 68.417
16.5 | 1.896 | 0.02983 | -0.068 | 63.539
17 | 1.904 | 0.03224 | -0.068 | 59.05
17.5 | 1.903 | 0.03666 | -0.068 | 51.892
18 | 1.903 | 0.03968 | -0.068 | 47.962
18.5 | 1.901 | 0.04264 | -0.068 | 44.574
19 | 1.892 | 0.04692 | -0.069 | 40.323
19.5 | 1.881 | 0.05104 | -0.069 | 36.866
20 | 1.868 | 0.05532 | -0.069 | 33.771

## 100. Re 8M Mach 0.10 (2)
BIGFOIL.COM POLAR EXPORT
GA 30-317
GA 30-317 |  |  |  | Cl Max: | 1.7949 | at alpha= | 20 | deg
XFOIL ncrit=9 |  |  |  | L/D Max: | 135.369 | at alpha= | 8.5 | deg
Re: | 8000000 |  |  | Cd Min: | 0.04841 | at alpha= | 20 | deg
Mach: | 0.1 |  |  | Cl=0 at alpha= | -2.4691 | deg
|  |  |  | @ Cl=0.1, Cd= | 0.0054445
|  |  |  | @ Cl=0.4, Cd= | 0.0056547
|  |  |  | @ Cl=0.6, Cd= | 0.0060677
alpha (deg) | Cl | Cd | Cm | Cl/Cd
-15 | -1.1829 | 0.01281 | -0.1012 | -92.3419
-14.5 | -1.1569 | 0.01232 | -0.096 | -93.9042
-14 | -1.1279 | 0.0118 | -0.0912 | -95.5847
-13.5 | -1.0959 | 0.01135 | -0.0867 | -96.5551
-13 | -1.0617 | 0.01096 | -0.0824 | -96.8704
-12.5 | -1.0277 | 0.01058 | -0.078 | -97.1361
-12 | -0.985 | 0.01014 | -0.0753 | -97.14
-11.5 | -0.9401 | 0.00978 | -0.073 | -96.1247
-11 | -0.8928 | 0.00945 | -0.071 | -94.4762
-10.5 | -0.8454 | 0.00906 | -0.0691 | -93.3113
-10 | -0.7963 | 0.00876 | -0.0675 | -90.9018
-9.5 | -0.7463 | 0.00843 | -0.0661 | -88.5291
-9 | -0.6953 | 0.00816 | -0.0647 | -85.2083
-8.5 | -0.6442 | 0.00787 | -0.0635 | -81.8551
-8 | -0.5924 | 0.00765 | -0.0623 | -77.4379
-7.5 | -0.5394 | 0.00739 | -0.0614 | -72.9905
-7 | -0.4868 | 0.00717 | -0.0603 | -67.894
-6.5 | -0.4334 | 0.00696 | -0.0595 | -62.2701
-6 | -0.3795 | 0.00676 | -0.0587 | -56.1391
-5.5 | -0.3257 | 0.0066 | -0.0579 | -49.3485
-5 | -0.272 | 0.00644 | -0.057 | -42.236
-4.5 | -0.2182 | 0.00626 | -0.0562 | -34.8562
-4 | -0.1642 | 0.00608 | -0.0555 | -27.0066
-3.5 | -0.1106 | 0.0059 | -0.0547 | -18.7458
-3 | -0.0569 | 0.00575 | -0.0539 | -9.8957
-2.5 | -0.0033 | 0.00563 | -0.0531 | -0.58615
-2 | 0.0501 | 0.00551 | -0.0522 | 9.0926
-1.5 | 0.1034 | 0.00544 | -0.0514 | 19.0074
-1 | 0.1555 | 0.00548 | -0.0503 | 28.3759
-0.5 | 0.207 | 0.00551 | -0.0491 | 37.5681
0 | 0.2591 | 0.00551 | -0.048 | 47.0236
0.5 | 0.3123 | 0.00553 | -0.0472 | 56.4738
1 | 0.3652 | 0.0056 | -0.0463 | 65.2143
1.5 | 0.4161 | 0.00568 | -0.045 | 73.257
2 | 0.4682 | 0.00578 | -0.044 | 81.0035
2.5 | 0.519 | 0.00588 | -0.0427 | 88.2653
3 | 0.5703 | 0.00599 | -0.0415 | 95.2087
3.5 | 0.62 | 0.00612 | -0.0401 | 101.3072
4 | 0.6685 | 0.00622 | -0.0384 | 107.4759
4.5 | 0.7111 | 0.00619 | -0.0355 | 114.8788
5 | 0.7536 | 0.00622 | -0.0326 | 121.1576
5.5 | 0.7975 | 0.00643 | -0.03 | 124.028
6 | 0.8407 | 0.00667 | -0.0273 | 126.042
6.5 | 0.8758 | 0.00688 | -0.0228 | 127.2965
7 | 0.91 | 0.00712 | -0.0182 | 127.809
7.5 | 0.9407 | 0.00729 | -0.0129 | 129.0398
8 | 1.013 | 0.00767 | -0.0169 | 132.073
8.5 | 1.1195 | 0.00827 | -0.0284 | 135.3688
9 | 1.1903 | 0.0088 | -0.0322 | 135.2614
9.5 | 1.2372 | 0.00931 | -0.0308 | 132.8894
10 | 1.2979 | 0.00983 | -0.0325 | 132.0346
10.5 | 1.3553 | 0.01037 | -0.0336 | 130.6943
11 | 1.3821 | 0.01094 | -0.0285 | 126.3346
11.5 | 1.4125 | 0.01162 | -0.0245 | 121.5577
12 | 1.4465 | 0.01236 | -0.0213 | 117.0307
12.5 | 1.4798 | 0.01323 | -0.0184 | 111.8519
13 | 1.5106 | 0.01431 | -0.0154 | 105.5625
13.5 | 1.5431 | 0.01539 | -0.0129 | 100.2664
14 | 1.574 | 0.01663 | -0.0104 | 94.6482
14.5 | 1.6014 | 0.01812 | -0.0078 | 88.3775
15 | 1.6308 | 0.01957 | -0.0057 | 83.3316
15.5 | 1.6558 | 0.02134 | -0.0033 | 77.5914
16 | 1.679 | 0.02331 | -0.0011 | 72.0292
16.5 | 1.7014 | 0.02541 | 0.001 | 66.9579
17 | 1.7208 | 0.02784 | 0.003 | 61.8103
17.5 | 1.7397 | 0.03041 | 0.0047 | 57.2082
18 | 1.7552 | 0.03336 | 0.0064 | 52.6139
18.5 | 1.7684 | 0.03663 | 0.0077 | 48.2774
19 | 1.7805 | 0.04015 | 0.0088 | 44.3462
19.5 | 1.7853 | 0.04444 | 0.0098 | 40.1733
20 | 1.7949 | 0.04841 | 0.0104 | 37.0771

## 101. Re 8M Mach 0.25 (1)
BIGFOIL.COM POLAR EXPORT
GA 30-317
GA 30-317 |  |  |  | Cl Max: | 1.832 | at alpha= | 15.5 | deg
JavaFoil+Calcfoil stall+Eppler ext transition |  |  |  | L/D Max: | 122.492 | at alpha= | 7 | deg
Re: | 8000000 |  |  | Cd Min: | 0.00627 | at alpha= | -2 | deg
Mach: | 0.25 |  |  | Cl=0 at alpha= | -2.3231 | deg
|  |  |  | @ Cl=0.1, Cd= | 0.0062789
|  |  |  | @ Cl=0.4, Cd= | 0.0066092
|  |  |  | @ Cl=0.6, Cd= | 0.0070354
alpha (deg) | Cl | Cd | Cm | Cl/Cd
-18.5 | -0.903 | 0.11101 | -0.019 | -8.135
-18 | -0.941 | 0.09864 | -0.02 | -9.539
-17.5 | -0.972 | 0.09039 | -0.021 | -10.748
-17 | -1 | 0.08108 | -0.022 | -12.332
-16.5 | -1.023 | 0.07277 | -0.023 | -14.063
-16 | -1.048 | 0.06207 | -0.024 | -16.878
-15.5 | -1.063 | 0.05438 | -0.025 | -19.555
-15 | -1.075 | 0.04677 | -0.026 | -22.983
-14.5 | -1.087 | 0.03739 | -0.028 | -29.064
-14 | -1.1 | 0.02837 | -0.029 | -38.776
-13.5 | -1.104 | 0.02226 | -0.031 | -49.595
-13 | -1.092 | 0.01931 | -0.032 | -56.539
-12.5 | -1.076 | 0.01635 | -0.033 | -65.827
-12 | -1.054 | 0.01489 | -0.034 | -70.818
-11.5 | -1.029 | 0.01329 | -0.035 | -77.398
-11 | -1 | 0.01128 | -0.036 | -88.634
-10.5 | -0.958 | 0.01059 | -0.036 | -90.383
-10 | -0.912 | 0.0105 | -0.037 | -86.866
-9.5 | -0.864 | 0.00998 | -0.038 | -86.573
-9 | -0.813 | 0.00949 | -0.038 | -85.69
-8.5 | -0.76 | 0.0091 | -0.039 | -83.462
-8 | -0.705 | 0.00843 | -0.04 | -83.583
-7.5 | -0.648 | 0.00808 | -0.04 | -80.155
-7 | -0.589 | 0.00806 | -0.041 | -73.035
-6.5 | -0.529 | 0.00739 | -0.042 | -71.612
-6 | -0.468 | 0.00752 | -0.043 | -62.272
-5.5 | -0.406 | 0.00704 | -0.043 | -57.701
-5 | -0.343 | 0.00714 | -0.044 | -48.102
-4.5 | -0.28 | 0.00703 | -0.045 | -39.845
-4 | -0.216 | 0.00667 | -0.045 | -32.432
-3.5 | -0.152 | 0.0067 | -0.046 | -22.702
-3 | -0.088 | 0.00656 | -0.047 | -13.357
-2.5 | -0.023 | 0.0064 | -0.048 | -3.595
-2 | 0.042 | 0.00627 | -0.048 | 6.662
-1.5 | 0.107 | 0.00628 | -0.049 | 16.978
-1 | 0.172 | 0.00629 | -0.05 | 27.265
-0.5 | 0.236 | 0.00638 | -0.051 | 37.069
0 | 0.303 | 0.00653 | -0.051 | 46.475
0.5 | 0.368 | 0.00656 | -0.052 | 56.195
1 | 0.433 | 0.00666 | -0.053 | 65.054
1.5 | 0.498 | 0.00674 | -0.053 | 73.9
2 | 0.563 | 0.00695 | -0.054 | 81.053
2.5 | 0.628 | 0.0071 | -0.055 | 88.48
3 | 0.692 | 0.00727 | -0.056 | 95.259
3.5 | 0.757 | 0.00746 | -0.056 | 101.455
4 | 0.821 | 0.00771 | -0.057 | 106.414
4.5 | 0.884 | 0.00797 | -0.058 | 110.946
5 | 0.947 | 0.00829 | -0.058 | 114.309
5.5 | 1.01 | 0.0091 | -0.059 | 111.077
6 | 1.073 | 0.00954 | -0.06 | 112.438
6.5 | 1.134 | 0.0095 | -0.061 | 119.382
7 | 1.196 | 0.00976 | -0.061 | 122.492
7.5 | 1.256 | 0.01039 | -0.062 | 120.899
8 | 1.316 | 0.01077 | -0.063 | 122.142
8.5 | 1.374 | 0.01129 | -0.063 | 121.675
9 | 1.431 | 0.01194 | -0.064 | 119.878
9.5 | 1.487 | 0.01247 | -0.065 | 119.245
10 | 1.541 | 0.01305 | -0.065 | 118.157
10.5 | 1.593 | 0.0138 | -0.066 | 115.423
11 | 1.609 | 0.01517 | -0.065 | 106.058
11.5 | 1.65 | 0.01628 | -0.066 | 101.355
12 | 1.689 | 0.01727 | -0.066 | 97.805
12.5 | 1.722 | 0.01864 | -0.067 | 92.417
13 | 1.752 | 0.02013 | -0.067 | 87.028
13.5 | 1.776 | 0.0219 | -0.067 | 81.082
14 | 1.798 | 0.02367 | -0.068 | 75.941
14.5 | 1.815 | 0.02553 | -0.068 | 71.108
15 | 1.826 | 0.0277 | -0.068 | 65.946
15.5 | 1.832 | 0.03003 | -0.068 | 61.012
16 | 1.832 | 0.03282 | -0.069 | 55.813
16.5 | 1.826 | 0.036 | -0.069 | 50.723
17 | 1.808 | 0.04159 | -0.069 | 43.475
17.5 | 1.789 | 0.04621 | -0.069 | 38.718
18 | 1.764 | 0.05112 | -0.069 | 34.515
18.5 | 1.734 | 0.05646 | -0.069 | 30.717
19 | 1.699 | 0.06236 | -0.068 | 27.251
19.5 | 1.658 | 0.0697 | -0.068 | 23.782
20 | 1.611 | 0.07804 | -0.068 | 20.641

## 102. Re 8M Mach 0.25 (2)
BIGFOIL.COM POLAR EXPORT
GA 30-317
GA 30-317 |  |  |  | Cl Max: | 1.7524 | at alpha= | 19.5 | deg
XFOIL ncrit=9 |  |  |  | L/D Max: | 130.049 | at alpha= | 8 | deg
Re: | 8000000 |  |  | Cd Min: | 0.06523 | at alpha= | 20 | deg
Mach: | 0.25 |  |  | Cl=0 at alpha= | -2.4745 | deg
|  |  |  | @ Cl=0.1, Cd= | 0.0055238
|  |  |  | @ Cl=0.4, Cd= | 0.005713
|  |  |  | @ Cl=0.6, Cd= | 0.0061464
alpha (deg) | Cl | Cd | Cm | Cl/Cd
-20 | -1.3958 | 0.06467 | -0.0881 | -21.5834
-19.5 | -1.4533 | 0.052 | -0.0952 | -27.9481
-19 | -1.4861 | 0.04223 | -0.1001 | -35.1906
-18.5 | -1.4998 | 0.03474 | -0.1033 | -43.1721
-18 | -1.4976 | 0.02958 | -0.1041 | -50.6288
-17.5 | -1.4921 | 0.02546 | -0.1031 | -58.6057
-17 | -1.4797 | 0.02241 | -0.1006 | -66.0286
-16.5 | -1.451 | 0.01977 | -0.0996 | -73.394
-16 | -1.4151 | 0.01783 | -0.098 | -79.3662
-15.5 | -1.3108 | 0.01609 | -0.1079 | -81.4667
-15 | -1.1831 | 0.01461 | -0.1217 | -80.9788
-14.5 | -1.1592 | 0.01391 | -0.1158 | -83.3357
-14 | -1.1326 | 0.01311 | -0.1102 | -86.3921
-13.5 | -1.1036 | 0.01238 | -0.1046 | -89.1438
-13 | -1.0714 | 0.01175 | -0.0992 | -91.183
-12.5 | -1.0374 | 0.01124 | -0.094 | -92.2954
-12 | -1.0006 | 0.01079 | -0.089 | -92.734
-11.5 | -0.9643 | 0.01037 | -0.0839 | -92.9894
-11 | -0.9188 | 0.00991 | -0.0806 | -92.7144
-10.5 | -0.8701 | 0.00953 | -0.0779 | -91.3012
-10 | -0.8209 | 0.00915 | -0.0752 | -89.7158
-9.5 | -0.7695 | 0.00877 | -0.0731 | -87.7423
-9 | -0.7177 | 0.00845 | -0.071 | -84.9349
-8.5 | -0.6645 | 0.00814 | -0.0692 | -81.6339
-8 | -0.6114 | 0.00786 | -0.0674 | -77.7863
-7.5 | -0.557 | 0.00759 | -0.066 | -73.386
-7 | -0.5021 | 0.00734 | -0.0646 | -68.406
-6.5 | -0.447 | 0.00713 | -0.0633 | -62.6928
-6 | -0.3912 | 0.00691 | -0.0622 | -56.6136
-5.5 | -0.3355 | 0.00673 | -0.0611 | -49.8514
-5 | -0.2798 | 0.00655 | -0.0601 | -42.7176
-4.5 | -0.2245 | 0.00637 | -0.059 | -35.2433
-4 | -0.1688 | 0.00618 | -0.058 | -27.3139
-3.5 | -0.1133 | 0.00598 | -0.057 | -18.9465
-3 | -0.0579 | 0.00581 | -0.0561 | -9.9656
-2.5 | -0.0028 | 0.00567 | -0.0551 | -0.49383
-2 | 0.0522 | 0.00555 | -0.0541 | 9.4054
-1.5 | 0.107 | 0.00552 | -0.053 | 19.3841
-1 | 0.1604 | 0.00552 | -0.0517 | 29.058
-0.5 | 0.2134 | 0.00558 | -0.0504 | 38.2437
0 | 0.2668 | 0.00558 | -0.0491 | 47.8136
0.5 | 0.3212 | 0.0056 | -0.0481 | 57.3571
1 | 0.3749 | 0.00568 | -0.0469 | 66.0035
1.5 | 0.4281 | 0.00575 | -0.0456 | 74.4522
2 | 0.4809 | 0.00585 | -0.0442 | 82.2051
2.5 | 0.5326 | 0.00599 | -0.0427 | 88.9149
3 | 0.5843 | 0.0061 | -0.0411 | 95.7869
3.5 | 0.6351 | 0.00625 | -0.0393 | 101.616
4 | 0.6845 | 0.00636 | -0.0373 | 107.6258
4.5 | 0.7276 | 0.00635 | -0.034 | 114.5827
5 | 0.7685 | 0.00638 | -0.0303 | 120.4545
5.5 | 0.8095 | 0.00656 | -0.0265 | 123.3994
6 | 0.8447 | 0.00679 | -0.0215 | 124.4035
6.5 | 0.8802 | 0.00707 | -0.0166 | 124.4979
7 | 0.9144 | 0.00736 | -0.0116 | 124.2391
7.5 | 0.9411 | 0.00758 | -0.005 | 124.1557
8 | 1.0534 | 0.0081 | -0.0168 | 130.0494
9 | 1.2093 | 0.00932 | -0.0257 | 129.7532
9.5 | 1.2722 | 0.00994 | -0.0271 | 127.9879
10 | 1.3337 | 0.01062 | -0.0283 | 125.5838
10.5 | 1.3643 | 0.01133 | -0.0235 | 120.4148
11 | 1.3986 | 0.01207 | -0.0195 | 115.8741
11.5 | 1.4331 | 0.01299 | -0.0159 | 110.3233
12 | 1.4666 | 0.01409 | -0.0125 | 104.088
12.5 | 1.5011 | 0.01525 | -0.0095 | 98.4328
13 | 1.5334 | 0.01662 | -0.0066 | 92.2623
13.5 | 1.5629 | 0.01823 | -0.0036 | 85.7323
14 | 1.5919 | 0.01995 | -0.0008 | 79.7945
14.5 | 1.6195 | 0.02184 | 0.0019 | 74.1529
15 | 1.6429 | 0.02409 | 0.0046 | 68.1984
15.5 | 1.6673 | 0.02639 | 0.007 | 63.1792
16 | 1.6875 | 0.0291 | 0.0094 | 57.9897
16.5 | 1.7047 | 0.03215 | 0.0115 | 53.0233
17 | 1.7213 | 0.03545 | 0.0133 | 48.5557
17.5 | 1.7314 | 0.03938 | 0.015 | 43.9665
18 | 1.7429 | 0.04338 | 0.0162 | 40.1775
18.5 | 1.7464 | 0.04821 | 0.0172 | 36.2248
19 | 1.7488 | 0.05335 | 0.0178 | 32.7798
19.5 | 1.7524 | 0.05847 | 0.0181 | 29.9709
20 | 1.7421 | 0.06523 | 0.0177 | 26.707

## 103. Re 8M Mach 0.50 (1)
BIGFOIL.COM POLAR EXPORT
GA 30-317
GA 30-317 |  |  |  | Cl Max: | 1.601 | at alpha= | 11 | deg
JavaFoil+Calcfoil stall+Eppler ext transition |  |  |  | L/D Max: | 111.18 | at alpha= | 6 | deg
Re: | 8000000 |  |  | Cd Min: | 0.00665 | at alpha= | -1.5 | deg
Mach: | 0.5 |  |  | Cl=0 at alpha= | -2.3219 | deg
|  |  |  | @ Cl=0.1, Cd= | 0.0066711
|  |  |  | @ Cl=0.4, Cd= | 0.0070419
|  |  |  | @ Cl=0.6, Cd= | 0.0075015
alpha (deg) | Cl | Cd | Cm | Cl/Cd
-20 | -1.031 | 0.15839 | -0.018 | -6.506
-19.5 | -1.008 | 0.15481 | -0.019 | -6.514
-19 | -0.983 | 0.14219 | -0.02 | -6.912
-18.5 | -0.955 | 0.1329 | -0.02 | -7.186
-18 | -0.925 | 0.12795 | -0.02 | -7.23
-17.5 | -0.891 | 0.12886 | -0.02 | -6.915
-17 | -0.86 | 0.12663 | -0.02 | -6.789
-16.5 | -0.828 | 0.12309 | -0.019 | -6.729
-16 | -0.799 | 0.11532 | -0.02 | -6.93
-15.5 | -0.775 | 0.11873 | -0.021 | -6.531
-15 | -0.747 | 0.11064 | -0.022 | -6.753
-14.5 | -0.718 | 0.10523 | -0.022 | -6.822
-14 | -0.687 | 0.10104 | -0.022 | -6.802
-13.5 | -0.656 | 0.09728 | -0.022 | -6.741
-13 | -0.626 | 0.09238 | -0.022 | -6.779
-12.5 | -0.594 | 0.10282 | -0.02 | -5.778
-12 | -0.567 | 0.09095 | -0.022 | -6.236
-11.5 | -0.54 | 0.08061 | -0.023 | -6.703
-11 | -0.51 | 0.07639 | -0.023 | -6.677
-10.5 | -0.479 | 0.07171 | -0.023 | -6.685
-10 | -0.464 | 0.05732 | -0.029 | -8.088
-9.5 | -0.702 | 0.02466 | -0.038 | -28.472
-9 | -0.77 | 0.01481 | -0.042 | -51.989
-8.5 | -0.774 | 0.01242 | -0.044 | -62.36
-8 | -0.74 | 0.01024 | -0.044 | -72.276
-7.5 | -0.693 | 0.01013 | -0.045 | -68.448
-7 | -0.639 | 0.00906 | -0.046 | -70.544
-6.5 | -0.579 | 0.00853 | -0.047 | -67.897
-6 | -0.516 | 0.00889 | -0.048 | -58.007
-5.5 | -0.449 | 0.00796 | -0.048 | -56.432
-5 | -0.381 | 0.00731 | -0.049 | -52.078
-4.5 | -0.311 | 0.00731 | -0.05 | -42.605
-4 | -0.241 | 0.00717 | -0.051 | -33.598
-3.5 | -0.17 | 0.00729 | -0.052 | -23.245
-3 | -0.098 | 0.00697 | -0.052 | -14.017
-2.5 | -0.026 | 0.00682 | -0.053 | -3.762
-2 | 0.047 | 0.00673 | -0.054 | 6.935
-1.5 | 0.119 | 0.00665 | -0.055 | 17.929
-1 | 0.192 | 0.00666 | -0.056 | 28.788
-0.5 | 0.264 | 0.00695 | -0.056 | 37.953
0 | 0.339 | 0.00695 | -0.057 | 48.731
0.5 | 0.412 | 0.00706 | -0.058 | 58.258
1 | 0.484 | 0.00722 | -0.059 | 67.045
1.5 | 0.557 | 0.0074 | -0.06 | 75.231
2 | 0.629 | 0.00757 | -0.06 | 83.107
2.5 | 0.701 | 0.00782 | -0.061 | 89.573
3 | 0.772 | 0.00805 | -0.062 | 95.887
3.5 | 0.844 | 0.00831 | -0.063 | 101.453
4 | 0.914 | 0.00875 | -0.064 | 104.513
4.5 | 0.985 | 0.00914 | -0.065 | 107.666
5 | 1.054 | 0.00956 | -0.065 | 110.244
5.5 | 1.122 | 0.01017 | -0.066 | 110.361
6 | 1.19 | 0.0107 | -0.067 | 111.18
6.5 | 1.256 | 0.01165 | -0.068 | 107.842
7 | 1.321 | 0.01232 | -0.069 | 107.215
7.5 | 1.384 | 0.01315 | -0.069 | 105.253
8 | 1.413 | 0.01428 | -0.069 | 98.958
8.5 | 1.464 | 0.01539 | -0.069 | 95.096
9 | 1.51 | 0.01661 | -0.07 | 90.892
9.5 | 1.55 | 0.01831 | -0.07 | 84.615
10 | 1.58 | 0.02048 | -0.07 | 77.144
10.5 | 1.598 | 0.02291 | -0.071 | 69.75
11 | 1.601 | 0.02563 | -0.071 | 62.461
11.5 | 1.581 | 0.02932 | -0.071 | 53.917
12 | 1.516 | 0.0354 | -0.071 | 42.814
12.5 | 1.215 | 0.05616 | -0.067 | 21.627
13 | 0.959 | 0.07386 | -0.063 | 12.989
13.5 | 0.993 | 0.07242 | -0.064 | 13.707
14 | 1.013 | 0.08209 | -0.063 | 12.334
14.5 | 1.02 | 0.10149 | -0.06 | 10.053
15 | 1.061 | 0.08875 | -0.063 | 11.956
15.5 | 1.099 | 0.08917 | -0.065 | 12.324
16 | 1.128 | 0.09405 | -0.065 | 11.996

## 104. Re 8M Mach 0.50 (2)
BIGFOIL.COM POLAR EXPORT
GA 30-317
GA 30-317 |  |  |  | Cl Max: | 1.645 | at alpha= | 15.5 | deg
XFOIL ncrit=9 |  |  |  | L/D Max: | 107.5 | at alpha= | 5.5 | deg
Re: | 8000000 |  |  | Cd Min: | 0.14696 | at alpha= | 20 | deg
Mach: | 0.5 |  |  | Cl=0 at alpha= | -2.5008 | deg
|  |  |  | @ Cl=0.1, Cd= | 0.005854
|  |  |  | @ Cl=0.4, Cd= | 0.0060031
|  |  |  | @ Cl=0.6, Cd= | 0.0064559
alpha (deg) | Cl | Cd | Cm | Cl/Cd
-16 | -0.6969 | 0.11231 | -0.0795 | -6.2051
-15.5 | -0.7178 | 0.10064 | -0.0885 | -7.1324
-15 | -0.7425 | 0.08911 | -0.0977 | -8.3324
-14.5 | -0.7712 | 0.07813 | -0.1057 | -9.8707
-12.5 | -0.876 | 0.03241 | -0.1485 | -27.0287
-12 | -0.8911 | 0.0224 | -0.1583 | -39.7812
-11.5 | -0.906 | 0.01741 | -0.1545 | -52.0391
-11 | -0.912 | 0.01441 | -0.1454 | -63.2894
-10.5 | -0.9009 | 0.01259 | -0.1351 | -71.5568
-10 | -0.8724 | 0.01137 | -0.1256 | -76.7282
-9.5 | -0.8341 | 0.01054 | -0.1169 | -79.1366
-9 | -0.7904 | 0.0099 | -0.1088 | -79.8384
-8.5 | -0.7453 | 0.00943 | -0.1012 | -79.035
-8 | -0.6882 | 0.00896 | -0.0958 | -76.808
-7.5 | -0.6288 | 0.00855 | -0.0911 | -73.5439
-7 | -0.5675 | 0.0082 | -0.087 | -69.2073
-6.5 | -0.5048 | 0.00785 | -0.0835 | -64.3057
-6 | -0.442 | 0.00755 | -0.0803 | -58.543
-5.5 | -0.379 | 0.00729 | -0.0773 | -51.989
-5 | -0.3152 | 0.00704 | -0.0748 | -44.7727
-4.5 | -0.2509 | 0.00681 | -0.0725 | -36.8429
-4 | -0.1869 | 0.00663 | -0.0704 | -28.19
-3.5 | -0.1248 | 0.00639 | -0.0682 | -19.5305
-3 | -0.0623 | 0.00619 | -0.0662 | -10.0646
-2.5 | 0.0001 | 0.00601 | -0.0642 | 0.016639
-2 | 0.0608 | 0.00588 | -0.0621 | 10.3401
-1.5 | 0.1211 | 0.00584 | -0.06 | 20.7363
-1 | 0.18 | 0.00585 | -0.0577 | 30.7692
-0.5 | 0.2391 | 0.00588 | -0.0554 | 40.6633
0 | 0.2981 | 0.00587 | -0.0532 | 50.7836
0.5 | 0.3571 | 0.00593 | -0.0509 | 60.2192
1 | 0.4158 | 0.00603 | -0.0486 | 68.9552
1.5 | 0.473 | 0.00613 | -0.046 | 77.1615
2 | 0.5289 | 0.00625 | -0.0431 | 84.624
2.5 | 0.5837 | 0.0064 | -0.04 | 91.2031
3 | 0.6333 | 0.00657 | -0.0358 | 96.3927
3.5 | 0.6747 | 0.0067 | -0.0298 | 100.7015
4 | 0.7166 | 0.00694 | -0.0241 | 103.2565
4.5 | 0.7575 | 0.00722 | -0.0182 | 104.9169
5.5 | 0.8213 | 0.00764 | -0.0032 | 107.5
6 | 0.8598 | 0.00813 | 0.0029 | 105.7565
6.5 | 0.8983 | 0.00868 | 0.0088 | 103.4908
7 | 0.9372 | 0.00925 | 0.0146 | 101.3189
7.5 | 1.0799 | 0.01022 | 0 | 105.6654
8 | 1.201 | 0.01142 | -0.01 | 105.1664
8.5 | 1.2611 | 0.01269 | -0.0084 | 99.3775
9 | 1.323 | 0.01404 | -0.0073 | 94.2308
9.5 | 1.3607 | 0.01555 | -0.0022 | 87.5048
10 | 1.398 | 0.01732 | 0.0025 | 80.7159
10.5 | 1.436 | 0.01923 | 0.0069 | 74.675
11 | 1.4736 | 0.02131 | 0.0111 | 69.1506
11.5 | 1.5063 | 0.02382 | 0.0153 | 63.2368
12 | 1.5353 | 0.02671 | 0.0193 | 57.4803
12.5 | 1.5664 | 0.02967 | 0.023 | 52.7941
13 | 1.5904 | 0.03324 | 0.0266 | 47.846
13.5 | 1.6096 | 0.03731 | 0.0298 | 43.1412
14 | 1.6282 | 0.0416 | 0.0326 | 39.1394
14.5 | 1.6393 | 0.0466 | 0.035 | 35.1781
15 | 1.644 | 0.05224 | 0.0368 | 31.4701
15.5 | 1.645 | 0.0584 | 0.0381 | 28.1678
16 | 1.6382 | 0.06534 | 0.0385 | 25.0719
16.5 | 1.6217 | 0.07331 | 0.0379 | 22.1211
17 | 1.6012 | 0.08187 | 0.0364 | 19.5578
17.5 | 1.5715 | 0.09145 | 0.0337 | 17.1843
18 | 1.5368 | 0.10185 | 0.0299 | 15.0889
18.5 | 1.5022 | 0.11255 | 0.0253 | 13.347
19 | 1.4685 | 0.12355 | 0.0198 | 11.8859
19.5 | 1.4308 | 0.13537 | 0.0131 | 10.5696
20 | 1.3994 | 0.14696 | 0.006 | 9.5223

## 105. Re 10M Mach 0.00 (1)
BIGFOIL.COM POLAR EXPORT
GA 30-317
GA 30-317 |  |  |  | Cl Max: | 1.924 | at alpha= | 18 | deg
JavaFoil+Calcfoil stall+Eppler ext transition |  |  |  | L/D Max: | 129.472 | at alpha= | 8 | deg
Re: | 10000000 |  |  | Cd Min: | 0.00618 | at alpha= | -1 | deg
Mach: | 0 |  |  | Cl=0 at alpha= | -2.3226 | deg
|  |  |  | @ Cl=0.1, Cd= | 0.0063067
|  |  |  | @ Cl=0.4, Cd= | 0.0064951
|  |  |  | @ Cl=0.6, Cd= | 0.0068468
alpha (deg) | Cl | Cd | Cm | Cl/Cd
-20 | -1.173 | 0.0878 | -0.019 | -13.363
-19.5 | -1.184 | 0.08068 | -0.02 | -14.677
-19 | -1.192 | 0.07456 | -0.021 | -15.99
-18.5 | -1.2 | 0.06798 | -0.021 | -17.649
-18 | -1.206 | 0.06114 | -0.022 | -19.728
-17.5 | -1.211 | 0.05445 | -0.023 | -22.232
-17 | -1.213 | 0.04834 | -0.024 | -25.098
-16.5 | -1.23 | 0.03625 | -0.025 | -33.939
-16 | -1.228 | 0.03178 | -0.026 | -38.643
-15.5 | -1.228 | 0.02613 | -0.027 | -46.993
-15 | -1.223 | 0.0218 | -0.028 | -56.089
-14.5 | -1.208 | 0.01947 | -0.029 | -62.036
-14 | -1.189 | 0.01734 | -0.03 | -68.579
-13.5 | -1.168 | 0.01505 | -0.031 | -77.615
-13 | -1.143 | 0.01383 | -0.031 | -82.62
-12.5 | -1.119 | 0.01217 | -0.033 | -91.948
-12 | -1.081 | 0.01109 | -0.033 | -97.408
-11.5 | -1.039 | 0.01085 | -0.034 | -95.725
-11 | -0.994 | 0.01038 | -0.035 | -95.796
-10.5 | -0.948 | 0.00988 | -0.035 | -95.944
-10 | -0.899 | 0.00952 | -0.036 | -94.47
-9.5 | -0.849 | 0.0091 | -0.036 | -93.282
-9 | -0.796 | 0.00832 | -0.037 | -95.737
-8.5 | -0.743 | 0.00841 | -0.038 | -88.255
-8 | -0.687 | 0.00788 | -0.039 | -87.201
-7.5 | -0.631 | 0.00748 | -0.039 | -84.279
-7 | -0.573 | 0.00756 | -0.04 | -75.77
-6.5 | -0.514 | 0.00729 | -0.041 | -70.495
-6 | -0.455 | 0.00701 | -0.041 | -64.801
-5.5 | -0.394 | 0.0068 | -0.042 | -57.939
-5 | -0.333 | 0.00681 | -0.043 | -48.94
-4.5 | -0.272 | 0.00669 | -0.043 | -40.594
-4 | -0.21 | 0.00657 | -0.044 | -31.887
-3.5 | -0.147 | 0.00646 | -0.045 | -22.828
-3 | -0.085 | 0.00634 | -0.045 | -13.405
-2.5 | -0.022 | 0.00646 | -0.046 | -3.45
-2 | 0.04 | 0.00624 | -0.047 | 6.489
-1.5 | 0.103 | 0.00631 | -0.047 | 16.385
-1 | 0.166 | 0.00618 | -0.048 | 26.891
-0.5 | 0.229 | 0.0062 | -0.049 | 36.907
0 | 0.294 | 0.00637 | -0.05 | 46.07
0.5 | 0.357 | 0.00642 | -0.05 | 55.547
1 | 0.42 | 0.00653 | -0.051 | 64.326
1.5 | 0.483 | 0.00651 | -0.052 | 74.167
2 | 0.546 | 0.00669 | -0.052 | 81.515
2.5 | 0.608 | 0.00687 | -0.053 | 88.596
3 | 0.671 | 0.00707 | -0.054 | 94.873
3.5 | 0.733 | 0.00718 | -0.055 | 102.138
4 | 0.795 | 0.00741 | -0.055 | 107.342
4.5 | 0.857 | 0.00765 | -0.056 | 111.978
5 | 0.918 | 0.00793 | -0.057 | 115.86
5.5 | 0.979 | 0.00863 | -0.057 | 113.476
6 | 1.04 | 0.00898 | -0.058 | 115.76
6.5 | 1.1 | 0.00925 | -0.059 | 118.986
7 | 1.16 | 0.00934 | -0.059 | 124.253
7.5 | 1.219 | 0.00947 | -0.06 | 128.795
8 | 1.278 | 0.00987 | -0.061 | 129.472
8.5 | 1.335 | 0.01043 | -0.061 | 127.98
9 | 1.392 | 0.01086 | -0.062 | 128.144
9.5 | 1.447 | 0.01133 | -0.063 | 127.762
10 | 1.502 | 0.01179 | -0.063 | 127.353
10.5 | 1.554 | 0.01242 | -0.064 | 125.141
11 | 1.605 | 0.01305 | -0.065 | 122.984
11.5 | 1.655 | 0.0137 | -0.065 | 120.821
12 | 1.676 | 0.01459 | -0.065 | 114.875
12.5 | 1.708 | 0.01574 | -0.065 | 108.514
13 | 1.744 | 0.01678 | -0.066 | 103.959
13.5 | 1.777 | 0.01801 | -0.066 | 98.665
14 | 1.807 | 0.01945 | -0.066 | 92.879
14.5 | 1.834 | 0.02087 | -0.067 | 87.887
15 | 1.857 | 0.02227 | -0.067 | 83.38
15.5 | 1.876 | 0.02407 | -0.067 | 77.951
16 | 1.894 | 0.02571 | -0.067 | 73.638
16.5 | 1.907 | 0.02769 | -0.068 | 68.878
17 | 1.916 | 0.03023 | -0.068 | 63.375
17.5 | 1.92 | 0.03393 | -0.068 | 56.576
18 | 1.924 | 0.03634 | -0.068 | 52.944
18.5 | 1.924 | 0.03923 | -0.069 | 49.041
19 | 1.92 | 0.04281 | -0.069 | 44.845
19.5 | 1.914 | 0.0461 | -0.069 | 41.525
20 | 1.904 | 0.05034 | -0.069 | 37.816

## 106. Re 10M Mach 0.00 (2)
BIGFOIL.COM POLAR EXPORT
GA 30-317
GA 30-317 |  |  |  | Cl Max: | 0.9825 | at alpha= | 8 | deg
XFOIL ncrit=9 |  |  |  | L/D Max: | 133.72 | at alpha= | 7.5 | deg
Re: | 10000000 |  |  | Cd Min: | 0.02484 | at alpha= | -20 | deg
Mach: | 0 |  |  | Cl=0 at alpha= | -2.4604 | deg
|  |  |  | @ Cl=0.1, Cd= | 0.0054301
|  |  |  | @ Cl=0.4, Cd= | 0.0056032
|  |  |  | @ Cl=0.6, Cd= | 0.0059799
alpha (deg) | Cl | Cd | Cm | Cl/Cd
-20 | -1.6375 | 0.02484 | -0.089 | -65.9219
-19.5 | -1.6204 | 0.0225 | -0.0874 | -72.0178
-19 | -1.6 | 0.02059 | -0.0854 | -77.7076
-18.5 | -1.5793 | 0.0189 | -0.0827 | -83.5608
-18 | -1.5579 | 0.01747 | -0.0795 | -89.1757
-17.5 | -1.5205 | 0.01619 | -0.0787 | -93.916
-17 | -1.485 | 0.01514 | -0.0768 | -98.0845
-16.5 | -1.4067 | 0.01414 | -0.0829 | -99.4837
-16 | -1.2853 | 0.01314 | -0.0976 | -97.8158
-15.5 | -1.2247 | 0.01264 | -0.0998 | -96.8908
-15 | -1.2 | 0.01215 | -0.0946 | -98.7654
-14.5 | -1.1703 | 0.01167 | -0.0901 | -100.2828
-14 | -1.1414 | 0.01117 | -0.0853 | -102.1844
-13.5 | -1.1097 | 0.01074 | -0.0808 | -103.324
-13 | -1.0751 | 0.01043 | -0.0767 | -103.0777
-12.5 | -1.0313 | 0.01008 | -0.0744 | -102.3115
-12 | -0.988 | 0.00969 | -0.072 | -101.9608
-11.5 | -0.9424 | 0.00931 | -0.07 | -101.2245
-11 | -0.8944 | 0.009 | -0.0684 | -99.3778
-10.5 | -0.8463 | 0.00869 | -0.0667 | -97.3878
-10 | -0.7967 | 0.00836 | -0.0654 | -95.299
-9.5 | -0.7464 | 0.0081 | -0.0641 | -92.1481
-9 | -0.6958 | 0.00781 | -0.0629 | -89.0909
-8.5 | -0.6446 | 0.00759 | -0.0618 | -84.9275
-8 | -0.5923 | 0.00734 | -0.0608 | -80.6948
-7.5 | -0.5399 | 0.00712 | -0.0599 | -75.8287
-7 | -0.4872 | 0.00692 | -0.059 | -70.4046
-6.5 | -0.4336 | 0.00672 | -0.0583 | -64.5238
-6 | -0.38 | 0.00656 | -0.0576 | -57.9268
-5.5 | -0.3264 | 0.00642 | -0.0569 | -50.8411
-5 | -0.2727 | 0.00627 | -0.0561 | -43.4928
-4.5 | -0.2188 | 0.0061 | -0.0555 | -35.8689
-4 | -0.1649 | 0.00593 | -0.0548 | -27.8078
-3.5 | -0.1113 | 0.00578 | -0.0541 | -19.2561
-3 | -0.0578 | 0.00564 | -0.0533 | -10.2482
-2.5 | -0.0042 | 0.00554 | -0.0526 | -0.75812
-2 | 0.0488 | 0.00544 | -0.0517 | 8.9706
-1.5 | 0.1005 | 0.00543 | -0.0507 | 18.5083
-1 | 0.1529 | 0.00546 | -0.0497 | 28.0037
-0.5 | 0.2052 | 0.00547 | -0.0487 | 37.5137
0 | 0.2579 | 0.00545 | -0.0479 | 47.3211
0.5 | 0.3104 | 0.00547 | -0.047 | 56.7459
1 | 0.3628 | 0.00556 | -0.0461 | 65.2518
1.5 | 0.4145 | 0.00562 | -0.045 | 73.7544
2 | 0.4665 | 0.00571 | -0.0441 | 81.6988
2.5 | 0.5178 | 0.00579 | -0.043 | 89.4301
3 | 0.5691 | 0.0059 | -0.0419 | 96.4576
3.5 | 0.6194 | 0.00603 | -0.0406 | 102.7197
4 | 0.6688 | 0.00617 | -0.0392 | 108.3955
4.5 | 0.7162 | 0.00628 | -0.0374 | 114.0446
5 | 0.7576 | 0.00624 | -0.0344 | 121.4103
5.5 | 0.7999 | 0.00635 | -0.0316 | 125.9685
6 | 0.8435 | 0.00656 | -0.029 | 128.5823
6.5 | 0.8859 | 0.00678 | -0.0263 | 130.6637
7 | 0.9207 | 0.00695 | -0.0218 | 132.4748
7.5 | 0.9561 | 0.00715 | -0.0176 | 133.7203
8 | 0.9825 | 0.00738 | -0.0116 | 133.1301

## 107. Re 10M Mach 0.10 (1)
BIGFOIL.COM POLAR EXPORT
GA 30-317
GA 30-317 |  |  |  | Cl Max: | 1.908 | at alpha= | 18 | deg
JavaFoil+Calcfoil stall+Eppler ext transition |  |  |  | L/D Max: | 128.565 | at alpha= | 8 | deg
Re: | 10000000 |  |  | Cd Min: | 0.00615 | at alpha= | -1.5 | deg
Mach: | 0.1 |  |  | Cl=0 at alpha= | -2.3254 | deg
|  |  |  | @ Cl=0.1, Cd= | 0.0061513
|  |  |  | @ Cl=0.4, Cd= | 0.0065025
|  |  |  | @ Cl=0.6, Cd= | 0.0068886
alpha (deg) | Cl | Cd | Cm | Cl/Cd
-20 | -1.131 | 0.09339 | -0.019 | -12.11
-19.5 | -1.146 | 0.08562 | -0.02 | -13.38
-19 | -1.155 | 0.08079 | -0.02 | -14.295
-18.5 | -1.168 | 0.07244 | -0.021 | -16.118
-18 | -1.177 | 0.06539 | -0.022 | -17.993
-17.5 | -1.185 | 0.05815 | -0.023 | -20.37
-17 | -1.189 | 0.05184 | -0.024 | -22.947
-16.5 | -1.192 | 0.04582 | -0.024 | -26.011
-16 | -1.204 | 0.03578 | -0.026 | -33.659
-15.5 | -1.211 | 0.02846 | -0.027 | -42.538
-15 | -1.207 | 0.02393 | -0.028 | -50.431
-14.5 | -1.198 | 0.0202 | -0.029 | -59.288
-14 | -1.181 | 0.01815 | -0.03 | -65.088
-13.5 | -1.162 | 0.01564 | -0.031 | -74.307
-13 | -1.137 | 0.01446 | -0.032 | -78.616
-12.5 | -1.113 | 0.01256 | -0.033 | -88.608
-12 | -1.081 | 0.01125 | -0.033 | -96.098
-11.5 | -1.04 | 0.01098 | -0.034 | -94.724
-11 | -0.996 | 0.01053 | -0.035 | -94.603
-10.5 | -0.95 | 0.01001 | -0.035 | -94.88
-10 | -0.902 | 0.00953 | -0.036 | -94.592
-9.5 | -0.851 | 0.00919 | -0.037 | -92.653
-9 | -0.799 | 0.00842 | -0.037 | -94.962
-8.5 | -0.745 | 0.00855 | -0.038 | -87.158
-8 | -0.69 | 0.0079 | -0.039 | -87.376
-7.5 | -0.633 | 0.00754 | -0.039 | -84.041
-7 | -0.576 | 0.00759 | -0.04 | -75.844
-6.5 | -0.517 | 0.00697 | -0.041 | -74.134
-6 | -0.457 | 0.00706 | -0.041 | -64.666
-5.5 | -0.396 | 0.00697 | -0.042 | -56.8
-5 | -0.335 | 0.00685 | -0.043 | -48.825
-4.5 | -0.273 | 0.00669 | -0.044 | -40.782
-4 | -0.211 | 0.00657 | -0.044 | -32.054
-3.5 | -0.148 | 0.00645 | -0.045 | -22.952
-3 | -0.085 | 0.00632 | -0.046 | -13.501
-2.5 | -0.022 | 0.00646 | -0.046 | -3.465
-2 | 0.041 | 0.00617 | -0.047 | 6.591
-1.5 | 0.104 | 0.00615 | -0.048 | 16.889
-1 | 0.167 | 0.00623 | -0.048 | 26.829
-0.5 | 0.23 | 0.00625 | -0.049 | 36.828
0 | 0.295 | 0.00637 | -0.05 | 46.357
0.5 | 0.359 | 0.00647 | -0.051 | 55.399
1 | 0.422 | 0.00652 | -0.051 | 64.709
1.5 | 0.485 | 0.00651 | -0.052 | 74.552
2 | 0.548 | 0.00674 | -0.053 | 81.349
2.5 | 0.611 | 0.00692 | -0.053 | 88.393
3 | 0.674 | 0.00707 | -0.054 | 95.405
3.5 | 0.737 | 0.00724 | -0.055 | 101.808
4 | 0.799 | 0.00743 | -0.056 | 107.52
4.5 | 0.861 | 0.00771 | -0.056 | 111.695
5 | 0.923 | 0.00799 | -0.057 | 115.56
5.5 | 0.984 | 0.00875 | -0.058 | 112.432
6 | 1.045 | 0.009 | -0.058 | 116.138
6.5 | 1.106 | 0.0093 | -0.059 | 118.92
7 | 1.166 | 0.00943 | -0.06 | 123.589
7.5 | 1.225 | 0.00954 | -0.06 | 128.38
8 | 1.284 | 0.00998 | -0.061 | 128.565
8.5 | 1.341 | 0.01054 | -0.062 | 127.279
9 | 1.398 | 0.01098 | -0.062 | 127.328
9.5 | 1.454 | 0.01146 | -0.063 | 126.877
10 | 1.508 | 0.01194 | -0.064 | 126.299
10.5 | 1.56 | 0.01257 | -0.064 | 124.101
11 | 1.611 | 0.01324 | -0.065 | 121.727
11.5 | 1.661 | 0.01383 | -0.066 | 120.059
12 | 1.674 | 0.01501 | -0.065 | 111.496
12.5 | 1.712 | 0.01602 | -0.065 | 106.84
13 | 1.747 | 0.01722 | -0.066 | 101.445
13.5 | 1.779 | 0.01838 | -0.066 | 96.777
14 | 1.807 | 0.01988 | -0.067 | 90.928
14.5 | 1.833 | 0.02145 | -0.067 | 85.459
15 | 1.855 | 0.02285 | -0.067 | 81.178
15.5 | 1.873 | 0.02469 | -0.067 | 75.84
16 | 1.888 | 0.02656 | -0.068 | 71.076
16.5 | 1.899 | 0.02866 | -0.068 | 66.27
17 | 1.902 | 0.03252 | -0.068 | 58.499
17.5 | 1.907 | 0.03509 | -0.068 | 54.34
18 | 1.908 | 0.03761 | -0.069 | 50.736
18.5 | 1.905 | 0.04076 | -0.069 | 46.732
19 | 1.897 | 0.04456 | -0.069 | 42.576
19.5 | 1.888 | 0.04815 | -0.069 | 39.203
20 | 1.873 | 0.05283 | -0.069 | 35.462

## 108. Re 10M Mach 0.10 (2)
BIGFOIL.COM POLAR EXPORT
GA 30-317
GA 30-317 |  |  |  | Cl Max: | 1.8183 | at alpha= | 20 | deg
XFOIL ncrit=9 |  |  |  | L/D Max: | 139.037 | at alpha= | 9.5 | deg
Re: | 10000000 |  |  | Cd Min: | 0.04619 | at alpha= | 20 | deg
Mach: | 0.1 |  |  | Cl=0 at alpha= | -2.4615 | deg
|  |  |  | @ Cl=0.1, Cd= | 0.00544
|  |  |  | @ Cl=0.4, Cd= | 0.0056107
|  |  |  | @ Cl=0.6, Cd= | 0.0059926
alpha (deg) | Cl | Cd | Cm | Cl/Cd
-15.5 | -1.2271 | 0.01289 | -0.1035 | -95.1978
-15 | -1.201 | 0.01241 | -0.0984 | -96.7768
-14.5 | -1.171 | 0.01191 | -0.0938 | -98.3207
-14 | -1.1422 | 0.01137 | -0.0889 | -100.4573
-13.5 | -1.111 | 0.01088 | -0.0841 | -102.114
-13 | -1.0797 | 0.01054 | -0.0792 | -102.4383
-12.5 | -1.0367 | 0.01018 | -0.0765 | -101.8369
-12 | -0.9928 | 0.00981 | -0.074 | -101.2029
-11.5 | -0.9476 | 0.00941 | -0.0717 | -100.7014
-11 | -0.8998 | 0.00907 | -0.0699 | -99.2062
-10.5 | -0.8511 | 0.00877 | -0.0682 | -97.0468
-10 | -0.8015 | 0.00842 | -0.0667 | -95.19
-9.5 | -0.7508 | 0.00816 | -0.0653 | -92.0098
-9 | -0.7001 | 0.00786 | -0.064 | -89.0712
-8.5 | -0.6483 | 0.00764 | -0.0628 | -84.856
-8 | -0.5959 | 0.00738 | -0.0617 | -80.7453
-7.5 | -0.5431 | 0.00715 | -0.0607 | -75.958
-7 | -0.49 | 0.00695 | -0.0598 | -70.5036
-6.5 | -0.4361 | 0.00675 | -0.059 | -64.6074
-6 | -0.3822 | 0.00659 | -0.0582 | -57.997
-5.5 | -0.3282 | 0.00643 | -0.0574 | -51.042
-5 | -0.2742 | 0.00629 | -0.0567 | -43.593
-4.5 | -0.2199 | 0.00612 | -0.056 | -35.9314
-4 | -0.1657 | 0.00595 | -0.0553 | -27.8487
-3.5 | -0.1117 | 0.00579 | -0.0545 | -19.2919
-3 | -0.0579 | 0.00566 | -0.0537 | -10.2297
-2.5 | -0.0041 | 0.00554 | -0.0529 | -0.74007
-2 | 0.0491 | 0.00544 | -0.0521 | 9.0257
-1.5 | 0.1011 | 0.00544 | -0.051 | 18.5846
-1 | 0.1537 | 0.00547 | -0.05 | 28.0987
-0.5 | 0.2064 | 0.00548 | -0.049 | 37.6642
0 | 0.2594 | 0.00546 | -0.0481 | 47.5092
0.5 | 0.312 | 0.00548 | -0.0471 | 56.9343
1 | 0.3647 | 0.00557 | -0.0462 | 65.4758
1.5 | 0.4167 | 0.00563 | -0.0451 | 74.0142
2 | 0.4689 | 0.00572 | -0.0441 | 81.9755
2.5 | 0.5204 | 0.0058 | -0.043 | 89.7241
3 | 0.5718 | 0.00592 | -0.0418 | 96.5878
3.5 | 0.6223 | 0.00605 | -0.0405 | 102.8595
4 | 0.6718 | 0.00619 | -0.039 | 108.5299
4.5 | 0.7193 | 0.00631 | -0.0372 | 113.9937
5 | 0.7607 | 0.00627 | -0.0341 | 121.3238
5.5 | 0.8029 | 0.00638 | -0.0311 | 125.8464
6 | 0.8462 | 0.00659 | -0.0284 | 128.4067
6.5 | 0.8858 | 0.00679 | -0.0249 | 130.4566
7 | 0.9212 | 0.00699 | -0.0205 | 131.7883
7.5 | 0.9567 | 0.0072 | -0.0163 | 132.875
8 | 0.983 | 0.00743 | -0.0101 | 132.3015
8.5 | 1.0766 | 0.00785 | -0.0188 | 137.1465
9.5 | 1.2416 | 0.00893 | -0.0314 | 139.037
10 | 1.2911 | 0.00942 | -0.0307 | 137.0594
10.5 | 1.3497 | 0.01 | -0.032 | 134.97
11 | 1.3961 | 0.01057 | -0.031 | 132.0814
11.5 | 1.4266 | 0.01113 | -0.0267 | 128.1761
12 | 1.4586 | 0.01187 | -0.0231 | 122.8812
12.5 | 1.4916 | 0.01271 | -0.02 | 117.3564
13 | 1.5237 | 0.01369 | -0.0171 | 111.3002
13.5 | 1.5567 | 0.0147 | -0.0145 | 105.898
14 | 1.5864 | 0.01596 | -0.0118 | 99.3985
14.5 | 1.6162 | 0.01727 | -0.0094 | 93.5843
15 | 1.6456 | 0.0187 | -0.0071 | 88
15.5 | 1.6707 | 0.02041 | -0.0047 | 81.8569
16 | 1.6962 | 0.02219 | -0.0025 | 76.4398
16.5 | 1.7168 | 0.02436 | -0.0002 | 70.4762
17 | 1.7397 | 0.02649 | 0.0017 | 65.6738
17.5 | 1.7559 | 0.02919 | 0.0037 | 60.1542
18 | 1.7754 | 0.03177 | 0.0053 | 55.8829
18.5 | 1.7876 | 0.03507 | 0.0069 | 50.9723
19 | 1.8023 | 0.03825 | 0.0081 | 47.119
19.5 | 1.814 | 0.04183 | 0.009 | 43.366
20 | 1.8183 | 0.04619 | 0.0099 | 39.3657

## 109. Re 10M Mach 0.25 (1)
BIGFOIL.COM POLAR EXPORT
GA 30-317
GA 30-317 |  |  |  | Cl Max: | 1.835 | at alpha= | 15.5 | deg
JavaFoil+Calcfoil stall+Eppler ext transition |  |  |  | L/D Max: | 125.649 | at alpha= | 8 | deg
Re: | 10000000 |  |  | Cd Min: | 0.00623 | at alpha= | -1 | deg
Mach: | 0.25 |  |  | Cl=0 at alpha= | -2.3231 | deg
|  |  |  | @ Cl=0.1, Cd= | 0.0062721
|  |  |  | @ Cl=0.4, Cd= | 0.0066246
|  |  |  | @ Cl=0.6, Cd= | 0.0069425
alpha (deg) | Cl | Cd | Cm | Cl/Cd
-19 | -0.869 | 0.11512 | -0.019 | -7.546
-18.5 | -0.906 | 0.10752 | -0.019 | -8.424
-18 | -0.944 | 0.09478 | -0.021 | -9.964
-17.5 | -0.975 | 0.08672 | -0.021 | -11.246
-17 | -1.005 | 0.07686 | -0.022 | -13.073
-16.5 | -1.03 | 0.06834 | -0.023 | -15.067
-16 | -1.051 | 0.05968 | -0.024 | -17.615
-15.5 | -1.068 | 0.05186 | -0.025 | -20.583
-15 | -1.083 | 0.04289 | -0.027 | -25.243
-14.5 | -1.095 | 0.03405 | -0.028 | -32.177
-14 | -1.111 | 0.02489 | -0.03 | -44.647
-13.5 | -1.108 | 0.02079 | -0.031 | -53.296
-13 | -1.097 | 0.01793 | -0.032 | -61.211
-12.5 | -1.08 | 0.01554 | -0.033 | -69.472
-12 | -1.059 | 0.01373 | -0.034 | -77.089
-11.5 | -1.036 | 0.01257 | -0.035 | -82.408
-11 | -1 | 0.01127 | -0.036 | -88.727
-10.5 | -0.958 | 0.01064 | -0.036 | -90.027
-10 | -0.912 | 0.01019 | -0.037 | -89.479
-9.5 | -0.864 | 0.0097 | -0.038 | -89.035
-9 | -0.813 | 0.00874 | -0.038 | -92.966
-8.5 | -0.76 | 0.00891 | -0.039 | -85.313
-8 | -0.705 | 0.00819 | -0.04 | -86.001
-7.5 | -0.648 | 0.00781 | -0.04 | -82.885
-7 | -0.589 | 0.00785 | -0.041 | -75.044
-6.5 | -0.529 | 0.00721 | -0.042 | -73.399
-6 | -0.468 | 0.00695 | -0.043 | -67.394
-5.5 | -0.406 | 0.00715 | -0.043 | -56.78
-5 | -0.343 | 0.00702 | -0.044 | -48.954
-4.5 | -0.28 | 0.00675 | -0.045 | -41.501
-4 | -0.216 | 0.00671 | -0.045 | -32.223
-3.5 | -0.152 | 0.00659 | -0.046 | -23.098
-3 | -0.088 | 0.00645 | -0.047 | -13.589
-2.5 | -0.023 | 0.00634 | -0.048 | -3.625
-2 | 0.042 | 0.00629 | -0.048 | 6.646
-1.5 | 0.107 | 0.00627 | -0.049 | 17.024
-1 | 0.172 | 0.00623 | -0.05 | 27.544
-0.5 | 0.236 | 0.00631 | -0.051 | 37.474
0 | 0.303 | 0.00644 | -0.051 | 47.107
0.5 | 0.368 | 0.0066 | -0.052 | 55.815
1 | 0.433 | 0.00665 | -0.053 | 65.151
1.5 | 0.498 | 0.00658 | -0.053 | 75.733
2 | 0.563 | 0.00684 | -0.054 | 82.304
2.5 | 0.628 | 0.00702 | -0.055 | 89.452
3 | 0.692 | 0.0072 | -0.056 | 96.193
3.5 | 0.757 | 0.00741 | -0.056 | 102.063
4 | 0.821 | 0.00763 | -0.057 | 107.498
4.5 | 0.884 | 0.00794 | -0.058 | 111.349
5 | 0.947 | 0.0082 | -0.058 | 115.484
5.5 | 1.01 | 0.00899 | -0.059 | 112.332
6 | 1.073 | 0.00938 | -0.06 | 114.294
6.5 | 1.134 | 0.00972 | -0.061 | 116.742
7 | 1.196 | 0.00981 | -0.061 | 121.945
7.5 | 1.256 | 0.01001 | -0.062 | 125.493
8 | 1.316 | 0.01047 | -0.063 | 125.649
8.5 | 1.374 | 0.01098 | -0.063 | 125.102
9 | 1.431 | 0.01159 | -0.064 | 123.469
9.5 | 1.487 | 0.01213 | -0.065 | 122.595
10 | 1.541 | 0.01278 | -0.065 | 120.608
10.5 | 1.593 | 0.01346 | -0.066 | 118.355
11 | 1.616 | 0.01457 | -0.066 | 110.898
11.5 | 1.653 | 0.01571 | -0.066 | 105.163
12 | 1.692 | 0.01667 | -0.066 | 101.479
12.5 | 1.726 | 0.018 | -0.067 | 95.863
13 | 1.755 | 0.01949 | -0.067 | 90.014
13.5 | 1.78 | 0.02098 | -0.067 | 84.815
14 | 1.8 | 0.02295 | -0.068 | 78.442
14.5 | 1.818 | 0.0248 | -0.068 | 73.312
15 | 1.829 | 0.02675 | -0.068 | 68.381
15.5 | 1.835 | 0.02891 | -0.069 | 63.483
16 | 1.835 | 0.03158 | -0.069 | 58.121
16.5 | 1.824 | 0.03633 | -0.069 | 50.221
17 | 1.813 | 0.03967 | -0.069 | 45.693
17.5 | 1.794 | 0.04408 | -0.069 | 40.702
18 | 1.769 | 0.04874 | -0.069 | 36.305
18.5 | 1.741 | 0.05329 | -0.069 | 32.662
19 | 1.704 | 0.05966 | -0.069 | 28.566
19.5 | 1.663 | 0.06663 | -0.068 | 24.953
20 | 1.618 | 0.07353 | -0.068 | 22.005

## 110. Re 10M Mach 0.25 (2)
BIGFOIL.COM POLAR EXPORT
GA 30-317
GA 30-317 |  |  |  | Cl Max: | 1.7811 | at alpha= | 19 | deg
XFOIL ncrit=9 |  |  |  | L/D Max: | 135.239 | at alpha= | 9 | deg
Re: | 10000000 |  |  | Cd Min: | 0.06188 | at alpha= | 20 | deg
Mach: | 0.25 |  |  | Cl=0 at alpha= | -2.4662 | deg
|  |  |  | @ Cl=0.1, Cd= | 0.0054991
|  |  |  | @ Cl=0.4, Cd= | 0.0056578
|  |  |  | @ Cl=0.6, Cd= | 0.0060568
alpha (deg) | Cl | Cd | Cm | Cl/Cd
-20 | -1.4974 | 0.05358 | -0.0957 | -27.947
-19.5 | -1.5332 | 0.04358 | -0.1007 | -35.1813
-19 | -1.5495 | 0.03579 | -0.1041 | -43.2942
-18.5 | -1.5529 | 0.03003 | -0.1053 | -51.7116
-18 | -1.5449 | 0.02599 | -0.1045 | -59.4421
-17.5 | -1.5329 | 0.0228 | -0.1023 | -67.2325
-17 | -1.5014 | 0.02041 | -0.1013 | -73.562
-16.5 | -1.468 | 0.0185 | -0.0992 | -79.3514
-16 | -1.3787 | 0.0166 | -0.1067 | -83.0542
-15.5 | -1.2349 | 0.01471 | -0.124 | -83.9497
-15 | -1.2117 | 0.01392 | -0.1182 | -87.0474
-14.5 | -1.1821 | 0.01318 | -0.113 | -89.6889
-14 | -1.1508 | 0.01251 | -0.1078 | -91.9904
-13.5 | -1.1171 | 0.01192 | -0.1028 | -93.7164
-13 | -1.0865 | 0.0113 | -0.097 | -96.1504
-12.5 | -1.0525 | 0.01075 | -0.0916 | -97.907
-12 | -1.0186 | 0.01037 | -0.086 | -98.2257
-11.5 | -0.9733 | 0.00998 | -0.0825 | -97.5251
-11 | -0.9265 | 0.00956 | -0.0794 | -96.9142
-10.5 | -0.8782 | 0.00916 | -0.0766 | -95.8734
-10 | -0.8265 | 0.00881 | -0.0744 | -93.8138
-9.5 | -0.7758 | 0.00846 | -0.0721 | -91.7021
-9 | -0.7225 | 0.00816 | -0.0702 | -88.5417
-8.5 | -0.6697 | 0.00787 | -0.0683 | -85.0953
-8 | -0.6154 | 0.00761 | -0.0668 | -80.8673
-7.5 | -0.5606 | 0.00734 | -0.0654 | -76.376
-7 | -0.506 | 0.00711 | -0.064 | -71.1674
-6.5 | -0.4504 | 0.00689 | -0.0628 | -65.3701
-6 | -0.3946 | 0.00669 | -0.0617 | -58.9836
-5.5 | -0.3386 | 0.00653 | -0.0606 | -51.853
-5 | -0.2826 | 0.00638 | -0.0596 | -44.2947
-4.5 | -0.2263 | 0.00622 | -0.0587 | -36.3826
-4 | -0.1702 | 0.00604 | -0.0578 | -28.1788
-3.5 | -0.1145 | 0.00586 | -0.0568 | -19.5392
-3 | -0.059 | 0.00571 | -0.0559 | -10.3327
-2.5 | -0.0037 | 0.00559 | -0.0549 | -0.6619
-2 | 0.051 | 0.00549 | -0.0538 | 9.2896
-1.5 | 0.1049 | 0.0055 | -0.0526 | 19.0727
-1 | 0.1584 | 0.00552 | -0.0514 | 28.6957
-0.5 | 0.213 | 0.00554 | -0.0503 | 38.4477
0 | 0.2669 | 0.00552 | -0.0492 | 48.3514
0.5 | 0.321 | 0.00553 | -0.048 | 58.047
1 | 0.3751 | 0.00563 | -0.0469 | 66.6252
1.5 | 0.4289 | 0.00569 | -0.0457 | 75.3779
2 | 0.4817 | 0.00579 | -0.0444 | 83.1952
2.5 | 0.5341 | 0.00591 | -0.043 | 90.3723
3 | 0.5865 | 0.00602 | -0.0415 | 97.4252
3.5 | 0.6378 | 0.00616 | -0.0399 | 103.539
4 | 0.6879 | 0.00631 | -0.038 | 109.0174
5 | 0.7772 | 0.00642 | -0.032 | 121.0592
5.5 | 0.8179 | 0.00652 | -0.0282 | 125.4448
6 | 0.8516 | 0.0067 | -0.0229 | 127.1045
6.5 | 0.8888 | 0.00697 | -0.0183 | 127.5179
7 | 0.9251 | 0.00725 | -0.0137 | 127.6
7.5 | 0.9606 | 0.00749 | -0.0089 | 128.251
8 | 0.986 | 0.00765 | -0.0021 | 128.8889
8.5 | 1.1205 | 0.00838 | -0.0187 | 133.7112
9 | 1.2158 | 0.00899 | -0.0268 | 135.2392
10.5 | 1.3809 | 0.01085 | -0.0261 | 127.2719
11 | 1.411 | 0.0116 | -0.0212 | 121.6379
11.5 | 1.445 | 0.01247 | -0.0175 | 115.8781
12 | 1.4807 | 0.01343 | -0.0142 | 110.2532
12.5 | 1.5149 | 0.01456 | -0.0111 | 104.0453
13 | 1.5462 | 0.01595 | -0.0079 | 96.9404
13.5 | 1.5784 | 0.01737 | -0.005 | 90.8693
14 | 1.6094 | 0.01895 | -0.0023 | 84.9288
14.5 | 1.6357 | 0.02085 | 0.0007 | 78.4508
15 | 1.6615 | 0.0229 | 0.0034 | 72.5546
15.5 | 1.6865 | 0.02511 | 0.0059 | 67.1645
16 | 1.7044 | 0.02792 | 0.0084 | 61.0458
16.5 | 1.7252 | 0.03067 | 0.0106 | 56.2504
17 | 1.7407 | 0.03396 | 0.0126 | 51.2574
17.5 | 1.7562 | 0.03739 | 0.0143 | 46.9698
18 | 1.7662 | 0.04141 | 0.0157 | 42.6515
18.5 | 1.7736 | 0.04585 | 0.0168 | 38.6827
19 | 1.7811 | 0.05039 | 0.0177 | 35.3463
19.5 | 1.777 | 0.0562 | 0.018 | 31.6192
20 | 1.7757 | 0.06188 | 0.018 | 28.6959

## 111. Re 10M Mach 0.50 (1)
BIGFOIL.COM POLAR EXPORT
GA 30-317
GA 30-317 |  |  |  | Cl Max: | 1.604 | at alpha= | 11 | deg
JavaFoil+Calcfoil stall+Eppler ext transition |  |  |  | L/D Max: | 113.572 | at alpha= | 6 | deg
Re: | 10000000 |  |  | Cd Min: | 0.0066 | at alpha= | -1.5 | deg
Mach: | 0.5 |  |  | Cl=0 at alpha= | -2.3219 | deg
|  |  |  | @ Cl=0.1, Cd= | 0.0066106
|  |  |  | @ Cl=0.4, Cd= | 0.007007
|  |  |  | @ Cl=0.6, Cd= | 0.0073674
alpha (deg) | Cl | Cd | Cm | Cl/Cd
-20 | -1.03 | 0.17896 | -0.018 | -5.754
-19.5 | -1.008 | 0.15907 | -0.019 | -6.337
-19 | -0.981 | 0.14624 | -0.019 | -6.711
-18.5 | -0.953 | 0.13779 | -0.02 | -6.918
-18 | -0.928 | 0.12397 | -0.021 | -7.485
-17.5 | -0.895 | 0.1234 | -0.02 | -7.254
-17 | -0.861 | 0.12093 | -0.02 | -7.12
-16.5 | -0.83 | 0.11858 | -0.02 | -7.001
-16 | -0.8 | 0.11445 | -0.02 | -6.988
-15.5 | -0.776 | 0.11663 | -0.021 | -6.653
-15 | -0.749 | 0.1071 | -0.022 | -6.998
-14.5 | -0.72 | 0.10168 | -0.023 | -7.08
-14 | -0.689 | 0.09755 | -0.022 | -7.06
-13.5 | -0.657 | 0.09607 | -0.022 | -6.84
-13 | -0.627 | 0.09042 | -0.022 | -6.937
-12.5 | -0.594 | 0.09765 | -0.02 | -6.086
-12 | -0.568 | 0.08887 | -0.022 | -6.389
-11.5 | -0.541 | 0.07916 | -0.024 | -6.838
-11 | -0.511 | 0.0747 | -0.024 | -6.847
-10.5 | -0.481 | 0.0704 | -0.024 | -6.837
-10 | -0.467 | 0.05363 | -0.03 | -8.712
-9.5 | -0.713 | 0.0215 | -0.039 | -33.158
-9 | -0.773 | 0.01414 | -0.042 | -54.638
-8.5 | -0.776 | 0.01083 | -0.044 | -71.624
-8 | -0.74 | 0.01049 | -0.044 | -70.554
-7.5 | -0.694 | 0.00983 | -0.045 | -70.579
-7 | -0.639 | 0.00919 | -0.046 | -69.554
-6.5 | -0.579 | 0.00865 | -0.047 | -66.974
-6 | -0.516 | 0.00817 | -0.048 | -63.084
-5.5 | -0.449 | 0.00741 | -0.048 | -60.651
-5 | -0.381 | 0.00711 | -0.049 | -53.607
-4.5 | -0.311 | 0.00729 | -0.05 | -42.683
-4 | -0.241 | 0.00711 | -0.051 | -33.879
-3.5 | -0.17 | 0.00691 | -0.052 | -24.533
-3 | -0.098 | 0.00689 | -0.052 | -14.194
-2.5 | -0.026 | 0.00676 | -0.053 | -3.794
-2 | 0.047 | 0.00664 | -0.054 | 7.028
-1.5 | 0.119 | 0.0066 | -0.055 | 18.043
-1 | 0.192 | 0.00668 | -0.056 | 28.673
-0.5 | 0.264 | 0.0069 | -0.056 | 38.263
0 | 0.339 | 0.00689 | -0.057 | 49.148
0.5 | 0.412 | 0.00703 | -0.058 | 58.509
1 | 0.484 | 0.00717 | -0.059 | 67.535
1.5 | 0.557 | 0.00723 | -0.06 | 76.924
2 | 0.629 | 0.00746 | -0.06 | 84.298
2.5 | 0.701 | 0.00776 | -0.061 | 90.247
3 | 0.772 | 0.00792 | -0.062 | 97.495
3.5 | 0.844 | 0.00824 | -0.063 | 102.352
4 | 0.914 | 0.00863 | -0.064 | 105.887
4.5 | 0.985 | 0.00906 | -0.065 | 108.705
5 | 1.054 | 0.00942 | -0.065 | 111.93
5.5 | 1.122 | 0.00999 | -0.066 | 112.382
6 | 1.19 | 0.01048 | -0.067 | 113.572
6.5 | 1.256 | 0.0117 | -0.068 | 107.375
7 | 1.321 | 0.01238 | -0.069 | 106.727
7.5 | 1.384 | 0.01266 | -0.069 | 109.32
8 | 1.424 | 0.01375 | -0.069 | 103.568
8.5 | 1.466 | 0.01495 | -0.069 | 98.084
9 | 1.513 | 0.01595 | -0.07 | 94.837
9.5 | 1.552 | 0.01784 | -0.07 | 87.005
10 | 1.583 | 0.01983 | -0.07 | 79.794
10.5 | 1.6 | 0.02216 | -0.071 | 72.229
11 | 1.604 | 0.02472 | -0.071 | 64.876
11.5 | 1.583 | 0.02839 | -0.071 | 55.759
12 | 1.519 | 0.03427 | -0.071 | 44.318
12.5 | 1.22 | 0.0534 | -0.068 | 22.842
13 | 0.967 | 0.06869 | -0.065 | 14.082
13.5 | 1 | 0.0679 | -0.066 | 14.722
14 | 1.017 | 0.07872 | -0.064 | 12.919
14.5 | 1.024 | 0.09802 | -0.061 | 10.445
15 | 1.064 | 0.08691 | -0.063 | 12.239
15.5 | 1.101 | 0.08712 | -0.065 | 12.641
16 | 1.129 | 0.09268 | -0.065 | 12.187

## 112. Re 10M Mach 0.50 (2)
BIGFOIL.COM POLAR EXPORT
GA 30-317
GA 30-317 |  |  |  | Cl Max: | 1.6853 | at alpha= | 15.5 | deg
XFOIL ncrit=9 |  |  |  | L/D Max: | 110.969 | at alpha= | 5.5 | deg
Re: | 10000000 |  |  | Cd Min: | 0.14214 | at alpha= | 20 | deg
Mach: | 0.5 |  |  | Cl=0 at alpha= | -2.4876 | deg
|  |  |  | @ Cl=0.1, Cd= | 0.0057831
|  |  |  | @ Cl=0.4, Cd= | 0.0058981
|  |  |  | @ Cl=0.6, Cd= | 0.0063208
alpha (deg) | Cl | Cd | Cm | Cl/Cd
-16 | -0.7236 | 0.10806 | -0.0845 | -6.6963
-15.5 | -0.7485 | 0.09653 | -0.0935 | -7.7541
-15 | -0.774 | 0.08576 | -0.1013 | -9.0252
-14.5 | -0.8015 | 0.0754 | -0.1083 | -10.63
-14 | -0.829 | 0.06526 | -0.1155 | -12.703
-13.5 | -0.8587 | 0.05522 | -0.1222 | -15.5505
-13 | -0.8871 | 0.04473 | -0.1304 | -19.8323
-12.5 | -0.8993 | 0.03087 | -0.1492 | -29.1318
-12 | -0.9139 | 0.02078 | -0.1596 | -43.9798
-11.5 | -0.9336 | 0.01615 | -0.1539 | -57.808
-11 | -0.9393 | 0.01348 | -0.1436 | -69.681
-10.5 | -0.9238 | 0.01183 | -0.1331 | -78.0896
-10 | -0.8919 | 0.01078 | -0.1235 | -82.7365
-9.5 | -0.8513 | 0.01002 | -0.1148 | -84.9601
-9 | -0.8081 | 0.00949 | -0.1064 | -85.1528
-8.5 | -0.7552 | 0.00905 | -0.0999 | -83.4475
-8 | -0.6971 | 0.00863 | -0.0946 | -80.7764
-7.5 | -0.6359 | 0.00827 | -0.0901 | -76.8924
-7 | -0.5737 | 0.00789 | -0.0862 | -72.7123
-6.5 | -0.5106 | 0.00757 | -0.0826 | -67.4505
-6 | -0.4474 | 0.0073 | -0.0795 | -61.2877
-5.5 | -0.3833 | 0.00705 | -0.0767 | -54.3688
-5 | -0.3183 | 0.00682 | -0.0743 | -46.6716
-4.5 | -0.2538 | 0.00663 | -0.0721 | -38.2805
-4 | -0.1898 | 0.00644 | -0.07 | -29.472
-3.5 | -0.1264 | 0.00623 | -0.0679 | -20.2889
-3 | -0.0631 | 0.00604 | -0.066 | -10.447
-2.5 | -0.0015 | 0.00591 | -0.064 | -0.25381
-2 | 0.0589 | 0.00579 | -0.0618 | 10.1727
-1.5 | 0.1186 | 0.00578 | -0.0595 | 20.519
-1 | 0.1787 | 0.00578 | -0.0574 | 30.917
-0.5 | 0.2391 | 0.0058 | -0.0554 | 41.2241
0 | 0.2984 | 0.00579 | -0.0532 | 51.5371
0.5 | 0.3582 | 0.00582 | -0.0511 | 61.5464
1 | 0.4171 | 0.00593 | -0.0489 | 70.3373
1.5 | 0.4745 | 0.00603 | -0.0463 | 78.6899
2 | 0.5313 | 0.00615 | -0.0436 | 86.3902
2.5 | 0.5867 | 0.00628 | -0.0406 | 93.4236
3 | 0.6389 | 0.00644 | -0.0369 | 99.2081
3.5 | 0.6826 | 0.00656 | -0.0313 | 104.0549
4 | 0.7245 | 0.00679 | -0.0255 | 106.701
4.5 | 0.7669 | 0.00708 | -0.0198 | 108.3192
5.5 | 0.8356 | 0.00753 | -0.0056 | 110.9695
6 | 0.871 | 0.00791 | 0.0011 | 110.1138
6.5 | 0.9116 | 0.00837 | 0.0068 | 108.9128
7 | 0.9524 | 0.00899 | 0.0123 | 105.9399
7.5 | 0.9964 | 0.00966 | 0.0169 | 103.147
8 | 1.1612 | 0.01084 | -0.0018 | 107.1218
8.5 | 1.2659 | 0.01202 | -0.0083 | 105.3161
9 | 1.3249 | 0.01341 | -0.0065 | 98.7994
9.5 | 1.3775 | 0.01481 | -0.0037 | 93.0115
10 | 1.417 | 0.01642 | 0.0011 | 86.2972
10.5 | 1.456 | 0.01825 | 0.0055 | 79.7808
11 | 1.4913 | 0.02042 | 0.01 | 73.0313
11.5 | 1.5273 | 0.0227 | 0.0143 | 67.2819
12 | 1.5616 | 0.02525 | 0.0183 | 61.8455
12.5 | 1.5904 | 0.02829 | 0.0223 | 56.2177
13 | 1.6153 | 0.03175 | 0.026 | 50.8756
13.5 | 1.6419 | 0.03529 | 0.0294 | 46.5259
14 | 1.6583 | 0.03968 | 0.0325 | 41.7918
14.5 | 1.6744 | 0.04424 | 0.0352 | 37.8481
15 | 1.6823 | 0.04961 | 0.0374 | 33.9105
15.5 | 1.6853 | 0.05551 | 0.0389 | 30.3603
16 | 1.682 | 0.06207 | 0.0398 | 27.0984
16.5 | 1.6712 | 0.06949 | 0.0398 | 24.0495
17 | 1.65 | 0.07792 | 0.0387 | 21.1756
17.5 | 1.6248 | 0.08699 | 0.0366 | 18.678
18 | 1.5908 | 0.09708 | 0.0332 | 16.3865
18.5 | 1.5526 | 0.10789 | 0.0287 | 14.3906
19 | 1.5182 | 0.11877 | 0.0236 | 12.7827
19.5 | 1.4823 | 0.13008 | 0.0175 | 11.3953
20 | 1.4442 | 0.14214 | 0.0102 | 10.1604

## 113. Re 12M Mach 0.00 (1)
BIGFOIL.COM POLAR EXPORT
GA 30-317
GA 30-317 |  |  |  | Cl Max: | 1.928 | at alpha= | 18.5 | deg
JavaFoil+Calcfoil stall+Eppler ext transition |  |  |  | L/D Max: | 137.97 | at alpha= | 9 | deg
Re: | 12000000 |  |  | Cd Min: | 0.00615 | at alpha= | -1 | deg
Mach: | 0 |  |  | Cl=0 at alpha= | -2.3226 | deg
|  |  |  | @ Cl=0.1, Cd= | 0.00617
|  |  |  | @ Cl=0.4, Cd= | 0.0064205
|  |  |  | @ Cl=0.6, Cd= | 0.0068007
alpha (deg) | Cl | Cd | Cm | Cl/Cd
-20 | -1.178 | 0.08366 | -0.02 | -14.079
-19.5 | -1.19 | 0.07634 | -0.02 | -15.583
-19 | -1.196 | 0.07211 | -0.021 | -16.583
-18.5 | -1.203 | 0.06551 | -0.021 | -18.368
-18 | -1.212 | 0.05749 | -0.022 | -21.08
-17.5 | -1.217 | 0.05084 | -0.023 | -23.943
-17 | -1.221 | 0.04452 | -0.024 | -27.43
-16.5 | -1.237 | 0.03364 | -0.025 | -36.762
-16 | -1.238 | 0.02846 | -0.026 | -43.511
-15.5 | -1.235 | 0.02417 | -0.027 | -51.118
-15 | -1.226 | 0.02103 | -0.028 | -58.317
-14.5 | -1.211 | 0.01844 | -0.029 | -65.663
-14 | -1.194 | 0.01633 | -0.03 | -73.112
-13.5 | -1.171 | 0.0145 | -0.031 | -80.742
-13 | -1.145 | 0.01309 | -0.032 | -87.479
-12.5 | -1.12 | 0.01135 | -0.033 | -98.75
-12 | -1.081 | 0.01083 | -0.033 | -99.824
-11.5 | -1.039 | 0.01062 | -0.034 | -97.845
-11 | -0.994 | 0.01014 | -0.035 | -98.022
-10.5 | -0.948 | 0.00926 | -0.035 | -102.391
-10 | -0.899 | 0.00888 | -0.036 | -101.235
-9.5 | -0.849 | 0.00845 | -0.036 | -100.469
-9 | -0.796 | 0.00853 | -0.037 | -93.331
-8.5 | -0.743 | 0.00834 | -0.038 | -89.092
-8 | -0.687 | 0.00769 | -0.039 | -89.349
-7.5 | -0.631 | 0.00769 | -0.039 | -82.057
-7 | -0.573 | 0.00714 | -0.04 | -80.274
-6.5 | -0.514 | 0.00711 | -0.041 | -72.352
-6 | -0.455 | 0.00688 | -0.041 | -66.084
-5.5 | -0.394 | 0.00673 | -0.042 | -58.526
-5 | -0.333 | 0.00667 | -0.043 | -49.929
-4.5 | -0.272 | 0.00665 | -0.043 | -40.813
-4 | -0.21 | 0.00653 | -0.044 | -32.084
-3.5 | -0.147 | 0.00659 | -0.045 | -22.367
-3 | -0.085 | 0.00649 | -0.045 | -13.076
-2.5 | -0.022 | 0.00628 | -0.046 | -3.55
-2 | 0.04 | 0.00617 | -0.047 | 6.562
-1.5 | 0.103 | 0.00617 | -0.048 | 16.765
-1 | 0.166 | 0.00615 | -0.048 | 27.029
-0.5 | 0.229 | 0.00616 | -0.049 | 37.158
0 | 0.294 | 0.00637 | -0.05 | 46.102
0.5 | 0.357 | 0.0064 | -0.05 | 55.764
1 | 0.42 | 0.00643 | -0.051 | 65.258
1.5 | 0.483 | 0.00642 | -0.052 | 75.209
2 | 0.546 | 0.00667 | -0.052 | 81.845
2.5 | 0.608 | 0.00682 | -0.053 | 89.126
3 | 0.671 | 0.00693 | -0.054 | 96.786
3.5 | 0.733 | 0.00715 | -0.055 | 102.482
4 | 0.795 | 0.00737 | -0.055 | 107.927
4.5 | 0.857 | 0.00761 | -0.056 | 112.636
5 | 0.918 | 0.00784 | -0.057 | 117.084
5.5 | 0.979 | 0.00845 | -0.057 | 115.903
6 | 1.04 | 0.00884 | -0.058 | 117.7
6.5 | 1.1 | 0.00888 | -0.059 | 123.901
7 | 1.16 | 0.00937 | -0.059 | 123.774
7.5 | 1.219 | 0.00977 | -0.06 | 124.788
8 | 1.278 | 0.00981 | -0.061 | 130.247
8.5 | 1.335 | 0.0101 | -0.061 | 132.173
9 | 1.392 | 0.01009 | -0.062 | 137.97
9.5 | 1.447 | 0.01104 | -0.063 | 131.104
10 | 1.502 | 0.0116 | -0.063 | 129.415
10.5 | 1.554 | 0.01218 | -0.064 | 127.583
11 | 1.605 | 0.01281 | -0.065 | 125.335
11.5 | 1.655 | 0.01341 | -0.065 | 123.453
12 | 1.703 | 0.01392 | -0.066 | 122.39
12.5 | 1.711 | 0.01528 | -0.065 | 111.946
13 | 1.746 | 0.01634 | -0.066 | 106.904
13.5 | 1.779 | 0.0176 | -0.066 | 101.1
14 | 1.81 | 0.01889 | -0.066 | 95.775
14.5 | 1.837 | 0.02026 | -0.067 | 90.648
15 | 1.86 | 0.02161 | -0.067 | 86.063
15.5 | 1.879 | 0.02333 | -0.067 | 80.54
16 | 1.896 | 0.02491 | -0.068 | 76.125
16.5 | 1.908 | 0.02746 | -0.068 | 69.48
17 | 1.916 | 0.03042 | -0.068 | 62.977
17.5 | 1.923 | 0.03251 | -0.068 | 59.153
18 | 1.927 | 0.0351 | -0.068 | 54.893
18.5 | 1.928 | 0.03754 | -0.069 | 51.36
19 | 1.924 | 0.04092 | -0.069 | 47.029
19.5 | 1.917 | 0.04448 | -0.069 | 43.107
20 | 1.908 | 0.04844 | -0.069 | 39.378

## 114. Re 12M Mach 0.00 (2)
BIGFOIL.COM POLAR EXPORT
GA 30-317
GA 30-317 |  |  |  | Cl Max: | 1.0211 | at alpha= | 8.5 | deg
XFOIL ncrit=9 |  |  |  | L/D Max: | 135.785 | at alpha= | 8.5 | deg
Re: | 12000000 |  |  | Cd Min: | 0.01267 | at alpha= | -16 | deg
Mach: | 0 |  |  | Cl=0 at alpha= | -2.4502 | deg
|  |  |  | @ Cl=0.1, Cd= | 0.0054108
|  |  |  | @ Cl=0.4, Cd= | 0.0055732
|  |  |  | @ Cl=0.6, Cd= | 0.00592
alpha (deg) | Cl | Cd | Cm | Cl/Cd
-16 | -1.2678 | 0.01267 | -0.1021 | -100.0631
-15.5 | -1.2439 | 0.01222 | -0.0968 | -101.7921
-15 | -1.2142 | 0.01176 | -0.0924 | -103.2483
-14.5 | -1.182 | 0.01134 | -0.0882 | -104.2328
-14 | -1.1513 | 0.01087 | -0.0836 | -105.9154
-13.5 | -1.1227 | 0.01047 | -0.0784 | -107.2302
-13 | -1.0832 | 0.01008 | -0.0754 | -107.4603
-12.5 | -1.0395 | 0.00975 | -0.073 | -106.6154
-12 | -0.9934 | 0.00943 | -0.0711 | -105.3446
-11.5 | -0.9475 | 0.00905 | -0.0691 | -104.6961
-11 | -0.9001 | 0.00873 | -0.0674 | -103.1042
-10.5 | -0.8501 | 0.00844 | -0.0661 | -100.7227
-10 | -0.8009 | 0.00814 | -0.0647 | -98.3907
-9.5 | -0.7502 | 0.00787 | -0.0635 | -95.324
-9 | -0.6996 | 0.00763 | -0.0622 | -91.6907
-8.5 | -0.6476 | 0.00739 | -0.0613 | -87.6319
-8 | -0.5955 | 0.00716 | -0.0603 | -83.1704
-7.5 | -0.5426 | 0.00697 | -0.0594 | -77.8479
-7 | -0.4893 | 0.00676 | -0.0587 | -72.3817
-6.5 | -0.4362 | 0.00658 | -0.0579 | -66.2918
-6 | -0.3828 | 0.00642 | -0.0571 | -59.6262
-5.5 | -0.3288 | 0.00627 | -0.0564 | -52.4402
-5 | -0.2745 | 0.00613 | -0.0558 | -44.7798
-4.5 | -0.2201 | 0.00599 | -0.0552 | -36.7446
-4 | -0.1663 | 0.00584 | -0.0545 | -28.476
-3.5 | -0.1126 | 0.0057 | -0.0538 | -19.7544
-3 | -0.059 | 0.00557 | -0.0531 | -10.5925
-2.5 | -0.0052 | 0.00549 | -0.0524 | -0.94718
-2 | 0.047 | 0.00545 | -0.0514 | 8.6239
-1.5 | 0.0992 | 0.00541 | -0.0504 | 18.3364
-1 | 0.1515 | 0.00546 | -0.0494 | 27.7473
-0.5 | 0.2046 | 0.00543 | -0.0486 | 37.6796
0 | 0.258 | 0.00542 | -0.0479 | 47.6015
0.5 | 0.3102 | 0.00544 | -0.0469 | 57.0221
1 | 0.3624 | 0.00553 | -0.046 | 65.5335
1.5 | 0.4146 | 0.00559 | -0.0451 | 74.1682
2 | 0.4671 | 0.00567 | -0.0442 | 82.381
2.5 | 0.5187 | 0.00574 | -0.0431 | 90.3659
3 | 0.5703 | 0.00585 | -0.0421 | 97.4872
3.5 | 0.6212 | 0.00597 | -0.041 | 104.0536
4 | 0.6708 | 0.00611 | -0.0396 | 109.7872
4.5 | 0.7202 | 0.00626 | -0.0382 | 115.0479
5 | 0.7651 | 0.00637 | -0.0359 | 120.1099
5.5 | 0.8066 | 0.00637 | -0.0329 | 126.6248
6 | 0.8493 | 0.00647 | -0.0302 | 131.2674
6.5 | 0.8931 | 0.00667 | -0.0277 | 133.8981
7 | 0.9297 | 0.00686 | -0.0237 | 135.5248
7.5 | 0.9637 | 0.0071 | -0.0192 | 135.7324
8 | 0.995 | 0.00738 | -0.0143 | 134.8238
8.5 | 1.0211 | 0.00752 | -0.0082 | 135.7846

## 115. Re 12M Mach 0.10 (1)
BIGFOIL.COM POLAR EXPORT
GA 30-317
GA 30-317 |  |  |  | Cl Max: | 1.911 | at alpha= | 18 | deg
JavaFoil+Calcfoil stall+Eppler ext transition |  |  |  | L/D Max: | 131.934 | at alpha= | 8.5 | deg
Re: | 12000000 |  |  | Cd Min: | 0.00614 | at alpha= | -1 | deg
Mach: | 0.1 |  |  | Cl=0 at alpha= | -2.3254 | deg
|  |  |  | @ Cl=0.1, Cd= | 0.0062068
|  |  |  | @ Cl=0.4, Cd= | 0.0064695
|  |  |  | @ Cl=0.6, Cd= | 0.0068433
alpha (deg) | Cl | Cd | Cm | Cl/Cd
-20 | -1.136 | 0.0889 | -0.019 | -12.776
-19.5 | -1.15 | 0.08155 | -0.02 | -14.107
-19 | -1.16 | 0.07704 | -0.021 | -15.056
-18.5 | -1.171 | 0.06993 | -0.021 | -16.745
-18 | -1.18 | 0.06299 | -0.022 | -18.737
-17.5 | -1.19 | 0.0547 | -0.023 | -21.758
-17 | -1.196 | 0.04843 | -0.024 | -24.694
-16.5 | -1.202 | 0.04129 | -0.025 | -29.104
-16 | -1.211 | 0.03333 | -0.026 | -36.329
-15.5 | -1.219 | 0.0261 | -0.027 | -46.694
-15 | -1.213 | 0.02239 | -0.028 | -54.172
-14.5 | -1.201 | 0.01961 | -0.029 | -61.226
-14 | -1.186 | 0.01708 | -0.03 | -69.442
-13.5 | -1.165 | 0.01504 | -0.031 | -77.467
-13 | -1.141 | 0.01348 | -0.032 | -84.635
-12.5 | -1.117 | 0.0121 | -0.033 | -92.324
-12 | -1.081 | 0.01096 | -0.033 | -98.633
-11.5 | -1.04 | 0.01077 | -0.034 | -96.524
-11 | -0.996 | 0.01028 | -0.035 | -96.866
-10.5 | -0.95 | 0.0094 | -0.035 | -101.09
-10 | -0.902 | 0.00891 | -0.036 | -101.193
-9.5 | -0.851 | 0.00855 | -0.037 | -99.604
-9 | -0.799 | 0.00865 | -0.037 | -92.413
-8.5 | -0.745 | 0.00833 | -0.038 | -89.534
-8 | -0.69 | 0.0077 | -0.039 | -89.575
-7.5 | -0.633 | 0.00775 | -0.039 | -81.783
-7 | -0.576 | 0.00712 | -0.04 | -80.861
-6.5 | -0.517 | 0.00689 | -0.041 | -74.981
-6 | -0.457 | 0.00693 | -0.041 | -65.941
-5.5 | -0.396 | 0.00674 | -0.042 | -58.716
-5 | -0.335 | 0.00668 | -0.043 | -50.132
-4.5 | -0.273 | 0.0067 | -0.044 | -40.7
-4 | -0.211 | 0.00654 | -0.044 | -32.218
-3.5 | -0.148 | 0.00659 | -0.045 | -22.493
-3 | -0.085 | 0.00649 | -0.046 | -13.154
-2.5 | -0.022 | 0.00621 | -0.046 | -3.607
-2 | 0.041 | 0.00616 | -0.047 | 6.605
-1.5 | 0.104 | 0.00621 | -0.048 | 16.734
-1 | 0.167 | 0.00614 | -0.048 | 27.206
-0.5 | 0.23 | 0.00616 | -0.049 | 37.39
0 | 0.295 | 0.00631 | -0.05 | 46.812
0.5 | 0.359 | 0.00645 | -0.051 | 55.636
1 | 0.422 | 0.00648 | -0.051 | 65.116
1.5 | 0.485 | 0.00641 | -0.052 | 75.701
2 | 0.548 | 0.00667 | -0.053 | 82.215
2.5 | 0.611 | 0.00688 | -0.053 | 88.851
3 | 0.674 | 0.00698 | -0.054 | 96.552
3.5 | 0.737 | 0.00716 | -0.055 | 102.838
4 | 0.799 | 0.00742 | -0.056 | 107.676
4.5 | 0.861 | 0.00766 | -0.056 | 112.37
5 | 0.923 | 0.0079 | -0.057 | 116.779
5.5 | 0.984 | 0.0085 | -0.058 | 115.811
6 | 1.045 | 0.00889 | -0.058 | 117.569
6.5 | 1.106 | 0.00897 | -0.059 | 123.245
7 | 1.166 | 0.00947 | -0.06 | 123.06
7.5 | 1.225 | 0.00983 | -0.06 | 124.659
8 | 1.284 | 0.00991 | -0.061 | 129.505
8.5 | 1.341 | 0.01016 | -0.062 | 131.934
9 | 1.398 | 0.01072 | -0.062 | 130.413
9.5 | 1.454 | 0.01116 | -0.063 | 130.239
10 | 1.508 | 0.01177 | -0.064 | 128.081
10.5 | 1.56 | 0.01238 | -0.064 | 126.046
11 | 1.611 | 0.013 | -0.065 | 123.921
11.5 | 1.661 | 0.01358 | -0.066 | 122.284
12 | 1.688 | 0.0143 | -0.066 | 118.074
12.5 | 1.714 | 0.01555 | -0.066 | 110.221
13 | 1.749 | 0.01679 | -0.066 | 104.159
13.5 | 1.781 | 0.01804 | -0.066 | 98.739
14 | 1.81 | 0.01931 | -0.067 | 93.739
14.5 | 1.836 | 0.02076 | -0.067 | 88.446
15 | 1.858 | 0.02228 | -0.067 | 83.368
15.5 | 1.876 | 0.02395 | -0.068 | 78.309
16 | 1.891 | 0.02559 | -0.068 | 73.891
16.5 | 1.897 | 0.02912 | -0.068 | 65.157
17 | 1.905 | 0.03137 | -0.068 | 60.735
17.5 | 1.91 | 0.03387 | -0.068 | 56.389
18 | 1.911 | 0.03637 | -0.069 | 52.557
18.5 | 1.909 | 0.03903 | -0.069 | 48.928
19 | 1.901 | 0.04305 | -0.069 | 44.153
19.5 | 1.892 | 0.04647 | -0.069 | 40.705
20 | 1.877 | 0.05085 | -0.069 | 36.921

## 116. Re 12M Mach 0.10 (2)
BIGFOIL.COM POLAR EXPORT
GA 30-317
GA 30-317 |  |  |  | Cl Max: | 1.0213 | at alpha= | 8.5 | deg
XFOIL ncrit=9 |  |  |  | L/D Max: | 135.093 | at alpha= | 8.5 | deg
Re: | 12000000 |  |  | Cd Min: | 0.01296 | at alpha= | -16 | deg
Mach: | 0.1 |  |  | Cl=0 at alpha= | -2.4512 | deg
|  |  |  | @ Cl=0.1, Cd= | 0.0054202
|  |  |  | @ Cl=0.4, Cd= | 0.0055807
|  |  |  | @ Cl=0.6, Cd= | 0.0059283
alpha (deg) | Cl | Cd | Cm | Cl/Cd
-16 | -1.2681 | 0.01296 | -0.1063 | -97.8472
-15.5 | -1.2467 | 0.01246 | -0.1005 | -100.0562
-15 | -1.2172 | 0.01195 | -0.0959 | -101.8577
-14.5 | -1.1849 | 0.01151 | -0.0916 | -102.9453
-14 | -1.1523 | 0.01105 | -0.0873 | -104.2805
-13.5 | -1.1223 | 0.0106 | -0.0822 | -105.8774
-13 | -1.0883 | 0.01021 | -0.0778 | -106.5916
-12.5 | -1.0453 | 0.00985 | -0.0751 | -106.1218
-12 | -0.9992 | 0.00952 | -0.073 | -104.958
-11.5 | -0.9527 | 0.00915 | -0.0709 | -104.1202
-11 | -0.9054 | 0.00881 | -0.069 | -102.7696
-10.5 | -0.8555 | 0.0085 | -0.0675 | -100.6471
-10 | -0.8056 | 0.00821 | -0.066 | -98.1242
-9.5 | -0.7549 | 0.00792 | -0.0646 | -95.3157
-9 | -0.7037 | 0.00769 | -0.0633 | -91.5085
-8.5 | -0.6517 | 0.00743 | -0.0622 | -87.712
-8 | -0.599 | 0.00719 | -0.0612 | -83.3102
-7.5 | -0.5459 | 0.007 | -0.0602 | -77.9857
-7 | -0.4923 | 0.00678 | -0.0594 | -72.6106
-6.5 | -0.4388 | 0.0066 | -0.0585 | -66.4848
-6 | -0.3851 | 0.00644 | -0.0577 | -59.7981
-5.5 | -0.3307 | 0.00629 | -0.057 | -52.5755
-5 | -0.2761 | 0.00614 | -0.0563 | -44.9674
-4.5 | -0.2213 | 0.00601 | -0.0557 | -36.822
-4 | -0.1672 | 0.00585 | -0.055 | -28.5812
-3.5 | -0.1131 | 0.00572 | -0.0543 | -19.7727
-3 | -0.0592 | 0.00559 | -0.0535 | -10.5903
-2.5 | -0.0051 | 0.0055 | -0.0528 | -0.92727
-2 | 0.0472 | 0.00546 | -0.0517 | 8.6447
-1.5 | 0.0998 | 0.00542 | -0.0507 | 18.4133
-1 | 0.1524 | 0.00546 | -0.0497 | 27.9121
-0.5 | 0.2058 | 0.00544 | -0.0489 | 37.8309
0 | 0.2595 | 0.00543 | -0.0481 | 47.7901
0.5 | 0.3118 | 0.00545 | -0.0471 | 57.211
1 | 0.3644 | 0.00554 | -0.0461 | 65.7762
1.5 | 0.4169 | 0.0056 | -0.0452 | 74.4464
2 | 0.4695 | 0.00568 | -0.0442 | 82.6585
2.5 | 0.5214 | 0.00575 | -0.0432 | 90.6783
3 | 0.5731 | 0.00586 | -0.0421 | 97.7986
3.5 | 0.6243 | 0.00599 | -0.0409 | 104.2237
4 | 0.6739 | 0.00613 | -0.0395 | 109.9347
4.5 | 0.7235 | 0.00628 | -0.038 | 115.207
5 | 0.7684 | 0.0064 | -0.0356 | 120.0625
5.5 | 0.8098 | 0.0064 | -0.0325 | 126.5312
6 | 0.8521 | 0.0065 | -0.0296 | 131.0923
6.5 | 0.8952 | 0.0067 | -0.0268 | 133.6119
7 | 0.9302 | 0.00689 | -0.0224 | 135.0073
7.5 | 0.9645 | 0.00714 | -0.0178 | 135.084
8 | 0.9965 | 0.00743 | -0.013 | 134.1184
8.5 | 1.0213 | 0.00756 | -0.0065 | 135.0926

## 117. Re 12M Mach 0.25 (1)
BIGFOIL.COM POLAR EXPORT
GA 30-317
GA 30-317 |  |  |  | Cl Max: | 1.838 | at alpha= | 15.5 | deg
JavaFoil+Calcfoil stall+Eppler ext transition |  |  |  | L/D Max: | 132.853 | at alpha= | 9 | deg
Re: | 12000000 |  |  | Cd Min: | 0.00621 | at alpha= | -1.5 | deg
Mach: | 0.25 |  |  | Cl=0 at alpha= | -2.3231 | deg
|  |  |  | @ Cl=0.1, Cd= | 0.0062165
|  |  |  | @ Cl=0.4, Cd= | 0.0065346
|  |  |  | @ Cl=0.6, Cd= | 0.0068726
alpha (deg) | Cl | Cd | Cm | Cl/Cd
-19 | -0.87 | 0.11296 | -0.019 | -7.704
-18.5 | -0.909 | 0.1036 | -0.02 | -8.777
-18 | -0.948 | 0.09073 | -0.021 | -10.45
-17.5 | -0.979 | 0.08316 | -0.022 | -11.775
-17 | -1.008 | 0.07437 | -0.023 | -13.553
-16.5 | -1.035 | 0.06449 | -0.024 | -16.045
-16 | -1.056 | 0.05637 | -0.025 | -18.741
-15.5 | -1.073 | 0.04886 | -0.026 | -21.969
-15 | -1.085 | 0.04168 | -0.027 | -26.042
-14.5 | -1.108 | 0.03006 | -0.028 | -36.859
-14 | -1.116 | 0.02364 | -0.03 | -47.192
-13.5 | -1.113 | 0.01941 | -0.031 | -57.346
-13 | -1.1 | 0.01696 | -0.032 | -64.869
-12.5 | -1.084 | 0.01469 | -0.033 | -73.792
-12 | -1.061 | 0.01327 | -0.034 | -79.935
-11.5 | -1.039 | 0.01164 | -0.035 | -89.253
-11 | -1 | 0.01103 | -0.036 | -90.712
-10.5 | -0.958 | 0.00996 | -0.036 | -96.127
-10 | -0.912 | 0.00945 | -0.037 | -96.54
-9.5 | -0.864 | 0.00903 | -0.038 | -95.68
-9 | -0.813 | 0.00901 | -0.038 | -90.249
-8.5 | -0.76 | 0.00865 | -0.039 | -87.866
-8 | -0.705 | 0.00798 | -0.04 | -88.271
-7.5 | -0.648 | 0.00794 | -0.04 | -81.524
-7 | -0.589 | 0.00732 | -0.041 | -80.447
-6.5 | -0.529 | 0.00706 | -0.042 | -74.997
-6 | -0.468 | 0.00681 | -0.043 | -68.727
-5.5 | -0.406 | 0.0069 | -0.043 | -58.898
-5 | -0.343 | 0.00675 | -0.044 | -50.864
-4.5 | -0.28 | 0.00664 | -0.045 | -42.19
-4 | -0.216 | 0.0066 | -0.045 | -32.775
-3.5 | -0.152 | 0.00645 | -0.046 | -23.598
-3 | -0.088 | 0.00643 | -0.047 | -13.641
-2.5 | -0.023 | 0.00651 | -0.048 | -3.534
-2 | 0.042 | 0.00627 | -0.048 | 6.665
-1.5 | 0.107 | 0.00621 | -0.049 | 17.193
-1 | 0.172 | 0.00625 | -0.05 | 27.467
-0.5 | 0.236 | 0.00626 | -0.051 | 37.747
0 | 0.303 | 0.00642 | -0.051 | 47.202
0.5 | 0.368 | 0.00651 | -0.052 | 56.552
1 | 0.433 | 0.00656 | -0.053 | 66.104
1.5 | 0.498 | 0.00654 | -0.053 | 76.199
2 | 0.563 | 0.00681 | -0.054 | 82.694
2.5 | 0.628 | 0.00692 | -0.055 | 90.695
3 | 0.692 | 0.00714 | -0.056 | 96.977
3.5 | 0.757 | 0.00734 | -0.056 | 103.04
4 | 0.821 | 0.00762 | -0.057 | 107.735
4.5 | 0.884 | 0.00784 | -0.058 | 112.759
5 | 0.947 | 0.00815 | -0.058 | 116.247
5.5 | 1.01 | 0.00874 | -0.059 | 115.586
6 | 1.073 | 0.00921 | -0.06 | 116.399
6.5 | 1.134 | 0.00952 | -0.061 | 119.163
7 | 1.196 | 0.0099 | -0.061 | 120.754
7.5 | 1.256 | 0.01029 | -0.062 | 122.129
8 | 1.316 | 0.0104 | -0.063 | 126.487
8.5 | 1.374 | 0.01074 | -0.063 | 127.97
9 | 1.431 | 0.01077 | -0.064 | 132.853
9.5 | 1.487 | 0.01186 | -0.065 | 125.34
10 | 1.541 | 0.01253 | -0.065 | 123.009
10.5 | 1.593 | 0.01327 | -0.066 | 120.064
11 | 1.643 | 0.01397 | -0.067 | 117.615
11.5 | 1.655 | 0.01534 | -0.066 | 107.86
12 | 1.694 | 0.0162 | -0.067 | 104.595
12.5 | 1.728 | 0.0175 | -0.067 | 98.731
13 | 1.757 | 0.01897 | -0.067 | 92.622
13.5 | 1.782 | 0.02053 | -0.068 | 86.788
14 | 1.803 | 0.02232 | -0.068 | 80.765
14.5 | 1.821 | 0.02407 | -0.068 | 75.644
15 | 1.832 | 0.02602 | -0.069 | 70.418
15.5 | 1.838 | 0.02808 | -0.069 | 65.442
16 | 1.833 | 0.03223 | -0.069 | 56.874
16.5 | 1.828 | 0.0351 | -0.069 | 52.07
17 | 1.816 | 0.03839 | -0.069 | 47.306
17.5 | 1.797 | 0.04254 | -0.069 | 42.258
18 | 1.774 | 0.04651 | -0.069 | 38.152
18.5 | 1.744 | 0.05151 | -0.069 | 33.864
19 | 1.708 | 0.05754 | -0.069 | 29.687
19.5 | 1.668 | 0.06356 | -0.069 | 26.245
20 | 1.621 | 0.07132 | -0.069 | 22.732

## 118. Re 12M Mach 0.25 (2)
BIGFOIL.COM POLAR EXPORT
GA 30-317
GA 30-317 |  |  |  | Cl Max: | 1.803 | at alpha= | 19.5 | deg
XFOIL ncrit=9 |  |  |  | L/D Max: | 138.056 | at alpha= | 9 | deg
Re: | 12000000 |  |  | Cd Min: | 0.05965 | at alpha= | 20 | deg
Mach: | 0.25 |  |  | Cl=0 at alpha= | -2.4552 | deg
|  |  |  | @ Cl=0.1, Cd= | 0.0054718
|  |  |  | @ Cl=0.4, Cd= | 0.0056177
|  |  |  | @ Cl=0.6, Cd= | 0.0059789
alpha (deg) | Cl | Cd | Cm | Cl/Cd
-20 | -1.554 | 0.04765 | -0.0996 | -32.6128
-19.5 | -1.5783 | 0.03896 | -0.1037 | -40.5108
-19 | -1.5882 | 0.03224 | -0.1059 | -49.2618
-18.5 | -1.5877 | 0.02733 | -0.1059 | -58.0937
-18 | -1.5769 | 0.02383 | -0.1042 | -66.1729
-17.5 | -1.5546 | 0.0211 | -0.1025 | -73.6777
-16.5 | -1.4432 | 0.0172 | -0.1061 | -83.907
-15.5 | -1.253 | 0.01429 | -0.1219 | -87.6837
-14.5 | -1.198 | 0.01266 | -0.1111 | -94.6288
-14 | -1.1656 | 0.01202 | -0.1059 | -96.9717
-13.5 | -1.1321 | 0.01148 | -0.1006 | -98.615
-13 | -1.0963 | 0.01096 | -0.0956 | -100.0274
-12.5 | -1.0641 | 0.01045 | -0.0898 | -101.8278
-12 | -1.0282 | 0.01004 | -0.0845 | -102.4104
-11.5 | -0.9817 | 0.00965 | -0.0812 | -101.7306
-11 | -0.9328 | 0.0093 | -0.0784 | -100.3011
-10.5 | -0.8831 | 0.00889 | -0.0758 | -99.3363
-10 | -0.8324 | 0.00855 | -0.0734 | -97.3567
-9.5 | -0.7795 | 0.00824 | -0.0715 | -94.5995
-9 | -0.7274 | 0.00794 | -0.0694 | -91.6121
-8.5 | -0.6733 | 0.00768 | -0.0678 | -87.6693
-8 | -0.6188 | 0.0074 | -0.0662 | -83.6216
-7.5 | -0.5643 | 0.00717 | -0.0648 | -78.7029
-7 | -0.5086 | 0.00694 | -0.0635 | -73.2853
-6.5 | -0.4529 | 0.00674 | -0.0624 | -67.1958
-6 | -0.3971 | 0.00656 | -0.0612 | -60.5335
-5.5 | -0.3409 | 0.00641 | -0.0602 | -53.1825
-5 | -0.2845 | 0.00625 | -0.0593 | -45.52
-4.5 | -0.2278 | 0.00609 | -0.0584 | -37.4056
-4 | -0.1715 | 0.00594 | -0.0576 | -28.8721
-3.5 | -0.1157 | 0.00579 | -0.0566 | -19.9827
-3 | -0.0602 | 0.00565 | -0.0557 | -10.6549
-2.5 | -0.0048 | 0.00554 | -0.0547 | -0.86643
-2 | 0.0488 | 0.0055 | -0.0534 | 8.8727
-1.5 | 0.1032 | 0.00547 | -0.0523 | 18.8665
-1 | 0.1573 | 0.0055 | -0.0512 | 28.6
-0.5 | 0.2123 | 0.00549 | -0.0502 | 38.6703
0 | 0.2673 | 0.00548 | -0.0492 | 48.7774
0.5 | 0.3208 | 0.0055 | -0.048 | 58.3273
1 | 0.375 | 0.00559 | -0.0469 | 67.0841
1.5 | 0.4291 | 0.00565 | -0.0458 | 75.9469
2 | 0.4827 | 0.00573 | -0.0446 | 84.2408
2.5 | 0.5358 | 0.00583 | -0.0433 | 91.9039
3 | 0.5885 | 0.00595 | -0.0419 | 98.9076
3.5 | 0.6403 | 0.00608 | -0.0404 | 105.3125
4 | 0.6905 | 0.00624 | -0.0385 | 110.6571
4.5 | 0.7399 | 0.00641 | -0.0365 | 115.429
5.5 | 0.8255 | 0.00657 | -0.0297 | 125.6469
6 | 0.8589 | 0.00665 | -0.0243 | 129.1579
6.5 | 0.8972 | 0.00685 | -0.02 | 130.9781
7 | 0.9348 | 0.00711 | -0.0155 | 131.4768
7.5 | 0.9707 | 0.00739 | -0.0109 | 131.3532
8 | 1.002 | 0.00771 | -0.0054 | 129.9611
8.5 | 1.0472 | 0.00795 | -0.0029 | 131.7233
9 | 1.1928 | 0.00864 | -0.0216 | 138.0556
9.5 | 1.272 | 0.00923 | -0.0263 | 137.8115
10 | 1.3195 | 0.00985 | -0.0245 | 133.9594
10.5 | 1.3788 | 0.01054 | -0.0252 | 130.8159
11 | 1.423 | 0.01121 | -0.023 | 126.9402
11.5 | 1.4569 | 0.012 | -0.019 | 121.4083
12 | 1.4905 | 0.013 | -0.0154 | 114.6538
12.5 | 1.5261 | 0.01403 | -0.0123 | 108.7741
13 | 1.5575 | 0.01536 | -0.0091 | 101.3997
13.5 | 1.5903 | 0.01673 | -0.0062 | 95.0568
14 | 1.6191 | 0.01839 | -0.0031 | 88.0424
14.5 | 1.6479 | 0.02013 | -0.0003 | 81.8629
15 | 1.6751 | 0.02206 | 0.0024 | 75.9338
15.5 | 1.6992 | 0.02428 | 0.005 | 69.9835
16 | 1.7227 | 0.02666 | 0.0074 | 64.6174
16.5 | 1.7405 | 0.02956 | 0.0099 | 58.8802
17 | 1.7605 | 0.03245 | 0.0118 | 54.2527
17.5 | 1.7711 | 0.03623 | 0.0138 | 48.8849
18 | 1.7867 | 0.03973 | 0.0152 | 44.9711
18.5 | 1.7948 | 0.04401 | 0.0165 | 40.7816
19 | 1.7986 | 0.04883 | 0.0175 | 36.8339
19.5 | 1.803 | 0.05378 | 0.018 | 33.5255
20 | 1.7988 | 0.05965 | 0.0182 | 30.1559

## 119. Re 12M Mach 0.50 (1)
BIGFOIL.COM POLAR EXPORT
GA 30-317
GA 30-317 |  |  |  | Cl Max: | 1.606 | at alpha= | 11 | deg
JavaFoil+Calcfoil stall+Eppler ext transition |  |  |  | L/D Max: | 115.679 | at alpha= | 6 | deg
Re: | 12000000 |  |  | Cd Min: | 0.00654 | at alpha= | -1 | deg
Mach: | 0.5 |  |  | Cl=0 at alpha= | -2.3219 | deg
|  |  |  | @ Cl=0.1, Cd= | 0.0068347
|  |  |  | @ Cl=0.4, Cd= | 0.0069419
|  |  |  | @ Cl=0.6, Cd= | 0.0073094
alpha (deg) | Cl | Cd | Cm | Cl/Cd
-20 | -1.03 | 0.19317 | -0.017 | -5.33
-19.5 | -1.005 | 0.1714 | -0.018 | -5.864
-19 | -0.977 | 0.16305 | -0.019 | -5.991
-18.5 | -0.946 | 0.1578 | -0.019 | -5.997
-18 | -0.922 | 0.1361 | -0.02 | -6.774
-17.5 | -0.892 | 0.12925 | -0.02 | -6.902
-17 | -0.86 | 0.1272 | -0.02 | -6.763
-16.5 | -0.83 | 0.124 | -0.02 | -6.696
-16 | -0.8 | 0.1192 | -0.02 | -6.71
-15.5 | -0.777 | 0.11377 | -0.022 | -6.833
-15 | -0.751 | 0.10376 | -0.023 | -7.239
-14.5 | -0.721 | 0.09913 | -0.023 | -7.278
-14 | -0.69 | 0.09579 | -0.023 | -7.201
-13.5 | -0.659 | 0.09328 | -0.023 | -7.06
-13 | -0.628 | 0.08864 | -0.023 | -7.089
-12.5 | -0.595 | 0.09677 | -0.021 | -6.143
-12 | -0.568 | 0.08724 | -0.022 | -6.514
-11.5 | -0.543 | 0.07714 | -0.024 | -7.034
-11 | -0.512 | 0.07274 | -0.024 | -7.046
-10.5 | -0.483 | 0.06774 | -0.025 | -7.13
-10 | -0.47 | 0.05075 | -0.031 | -9.258
-9.5 | -0.718 | 0.01939 | -0.039 | -37.038
-9 | -0.775 | 0.01412 | -0.042 | -54.881
-8.5 | -0.776 | 0.01114 | -0.044 | -69.655
-8 | -0.74 | 0.01024 | -0.044 | -72.343
-7.5 | -0.694 | 0.00956 | -0.045 | -72.576
-7 | -0.639 | 0.0085 | -0.046 | -75.158
-6.5 | -0.579 | 0.0081 | -0.047 | -71.492
-6 | -0.516 | 0.00809 | -0.048 | -63.764
-5.5 | -0.449 | 0.00729 | -0.048 | -61.58
-5 | -0.381 | 0.00745 | -0.049 | -51.092
-4.5 | -0.311 | 0.00718 | -0.05 | -43.373
-4 | -0.241 | 0.00701 | -0.051 | -34.37
-3.5 | -0.17 | 0.00682 | -0.052 | -24.873
-3 | -0.098 | 0.00683 | -0.052 | -14.324
-2.5 | -0.026 | 0.00671 | -0.053 | -3.828
-2 | 0.047 | 0.00682 | -0.054 | 6.847
-1.5 | 0.119 | 0.00684 | -0.055 | 17.428
-1 | 0.192 | 0.00654 | -0.056 | 29.283
-0.5 | 0.264 | 0.00675 | -0.056 | 39.1
0 | 0.339 | 0.00685 | -0.057 | 49.472
0.5 | 0.412 | 0.00696 | -0.058 | 59.091
1 | 0.484 | 0.00708 | -0.059 | 68.377
1.5 | 0.557 | 0.00719 | -0.06 | 77.408
2 | 0.629 | 0.00739 | -0.06 | 85.089
2.5 | 0.701 | 0.00767 | -0.061 | 91.337
3 | 0.772 | 0.00782 | -0.062 | 98.767
3.5 | 0.844 | 0.00826 | -0.063 | 102.152
4 | 0.914 | 0.00858 | -0.064 | 106.542
4.5 | 0.985 | 0.00895 | -0.065 | 109.994
5 | 1.054 | 0.0093 | -0.065 | 113.34
5.5 | 1.122 | 0.00982 | -0.066 | 114.3
6 | 1.19 | 0.01028 | -0.067 | 115.679
6.5 | 1.256 | 0.01152 | -0.068 | 109.071
7 | 1.321 | 0.01208 | -0.069 | 109.374
7.5 | 1.384 | 0.01285 | -0.069 | 107.739
8 | 1.444 | 0.01314 | -0.07 | 109.896
8.5 | 1.469 | 0.01438 | -0.069 | 102.142
9 | 1.514 | 0.01578 | -0.07 | 95.98
9.5 | 1.554 | 0.01744 | -0.07 | 89.089
10 | 1.585 | 0.01929 | -0.07 | 82.153
10.5 | 1.603 | 0.0215 | -0.071 | 74.528
11 | 1.606 | 0.02403 | -0.071 | 66.845
11.5 | 1.585 | 0.02791 | -0.071 | 56.776
12 | 1.522 | 0.03302 | -0.071 | 46.075
12.5 | 1.224 | 0.05133 | -0.068 | 23.838
13 | 0.974 | 0.06472 | -0.066 | 15.044
13.5 | 1.008 | 0.06303 | -0.067 | 15.993
14 | 1.023 | 0.07413 | -0.065 | 13.805
14.5 | 1.029 | 0.09346 | -0.062 | 11.012
15 | 1.023 | 0.12029 | -0.054 | 8.502
15.5 | 1.058 | 0.12155 | -0.056 | 8.706
16 | 1.093 | 0.12401 | -0.058 | 8.816

## 120. Re 12M Mach 0.50 (2)
BIGFOIL.COM POLAR EXPORT
GA 30-317
GA 30-317 |  |  |  | Cl Max: | 1.7179 | at alpha= | 15.5 | deg
XFOIL ncrit=9 |  |  |  | L/D Max: | 113.115 | at alpha= | 6 | deg
Re: | 12000000 |  |  | Cd Min: | 0.13769 | at alpha= | 20 | deg
Mach: | 0.5 |  |  | Cl=0 at alpha= | -2.4687 | deg
|  |  |  | @ Cl=0.1, Cd= | 0.0057284
|  |  |  | @ Cl=0.4, Cd= | 0.0058122
|  |  |  | @ Cl=0.6, Cd= | 0.0062441
alpha (deg) | Cl | Cd | Cm | Cl/Cd
-16 | -0.7446 | 0.10508 | -0.0881 | -7.086
-15.5 | -0.7703 | 0.09408 | -0.0961 | -8.1877
-15 | -0.7983 | 0.08352 | -0.1034 | -9.5582
-14.5 | -0.8242 | 0.07337 | -0.1104 | -11.2335
-14 | -0.8515 | 0.06358 | -0.1167 | -13.3926
-13.5 | -0.8793 | 0.05355 | -0.1238 | -16.4202
-13 | -0.9083 | 0.04345 | -0.1309 | -20.9045
-12.5 | -0.9153 | 0.02899 | -0.1521 | -31.573
-12 | -0.9312 | 0.01966 | -0.1603 | -47.3652
-11.5 | -0.9516 | 0.01538 | -0.1533 | -61.8726
-11 | -0.9577 | 0.01284 | -0.1423 | -74.5872
-10.5 | -0.9408 | 0.01131 | -0.1314 | -83.183
-10 | -0.9062 | 0.01036 | -0.1218 | -87.471
-9.5 | -0.8639 | 0.00967 | -0.1132 | -89.3382
-9 | -0.8209 | 0.0092 | -0.1047 | -89.2283
-8.5 | -0.7644 | 0.00877 | -0.0987 | -87.1608
-8 | -0.7036 | 0.0084 | -0.0937 | -83.7619
-7.5 | -0.6416 | 0.008 | -0.0893 | -80.2
-7 | -0.5789 | 0.00768 | -0.0854 | -75.3776
-6.5 | -0.5152 | 0.00739 | -0.082 | -69.7158
-6 | -0.4507 | 0.00711 | -0.079 | -63.3896
-5.5 | -0.3864 | 0.00687 | -0.0762 | -56.2445
-5 | -0.3218 | 0.00665 | -0.0738 | -48.391
-4.5 | -0.2569 | 0.00647 | -0.0716 | -39.7063
-4 | -0.1913 | 0.0063 | -0.0698 | -30.3651
-3.5 | -0.1273 | 0.00611 | -0.0678 | -20.8347
-3 | -0.0647 | 0.00593 | -0.0658 | -10.9106
-2.5 | -0.0038 | 0.00584 | -0.0636 | -0.65068
-2 | 0.0569 | 0.00575 | -0.0614 | 9.8957
-1.5 | 0.1168 | 0.00572 | -0.0592 | 20.4196
-1 | 0.1786 | 0.00572 | -0.0574 | 31.2238
-0.5 | 0.2387 | 0.00572 | -0.0554 | 41.7308
0 | 0.2984 | 0.00574 | -0.0532 | 51.9861
0.5 | 0.3588 | 0.00575 | -0.0513 | 62.4
1 | 0.4184 | 0.00584 | -0.0491 | 71.6438
1.5 | 0.4761 | 0.00594 | -0.0466 | 80.1515
2 | 0.5326 | 0.00609 | -0.0438 | 87.4548
2.5 | 0.5877 | 0.00621 | -0.0408 | 94.6377
3 | 0.6418 | 0.00636 | -0.0374 | 100.9119
3.5 | 0.6864 | 0.0065 | -0.032 | 105.6
4 | 0.729 | 0.00669 | -0.0263 | 108.9686
4.5 | 0.7715 | 0.00698 | -0.0206 | 110.5301
5 | 0.8126 | 0.0073 | -0.0147 | 111.3151
6 | 0.8823 | 0.0078 | -0.0007 | 113.1154
6.5 | 0.9191 | 0.00824 | 0.0057 | 111.5413
7 | 0.9587 | 0.00883 | 0.0115 | 108.573
7.5 | 1.001 | 0.00953 | 0.0165 | 105.0367
8 | 1.1352 | 0.01049 | 0.0039 | 108.2173
8.5 | 1.2457 | 0.01145 | -0.0037 | 108.7948
9 | 1.3146 | 0.01276 | -0.0036 | 103.0251
9.5 | 1.3874 | 0.01424 | -0.0043 | 97.4298
10 | 1.4288 | 0.01588 | 0.0001 | 89.9748
10.5 | 1.4708 | 0.01753 | 0.0045 | 83.9019
11 | 1.5099 | 0.01949 | 0.009 | 77.4705
11.5 | 1.5446 | 0.0218 | 0.0134 | 70.8532
12 | 1.5772 | 0.02442 | 0.0176 | 64.5864
12.5 | 1.6111 | 0.02712 | 0.0216 | 59.4063
13 | 1.6396 | 0.03032 | 0.0255 | 54.0765
14 | 1.6851 | 0.03798 | 0.0324 | 44.3681
14.5 | 1.7001 | 0.04259 | 0.0353 | 39.9178
15 | 1.7133 | 0.04752 | 0.0377 | 36.0543
15.5 | 1.7179 | 0.05323 | 0.0396 | 32.2732
16 | 1.7171 | 0.05957 | 0.0408 | 28.8249
16.5 | 1.707 | 0.0668 | 0.0411 | 25.5539
17 | 1.6932 | 0.07454 | 0.0406 | 22.7153
17.5 | 1.6689 | 0.08341 | 0.0389 | 20.0084
18 | 1.6353 | 0.09328 | 0.0359 | 17.5311
18.5 | 1.5994 | 0.10373 | 0.0319 | 15.4189
19 | 1.5613 | 0.11472 | 0.0269 | 13.6097
19.5 | 1.5193 | 0.12645 | 0.0205 | 12.015
20 | 1.4869 | 0.13769 | 0.0141 | 10.7989

## 121. Re 14M Mach 0.00 (1)
BIGFOIL.COM POLAR EXPORT
GA 30-317
GA 30-317 |  |  |  | Cl Max: | 1.931 | at alpha= | 18.5 | deg
JavaFoil+Calcfoil stall+Eppler ext transition |  |  |  | L/D Max: | 134.916 | at alpha= | 8.5 | deg
Re: | 14000000 |  |  | Cd Min: | 0.00605 | at alpha= | -1 | deg
Mach: | 0 |  |  | Cl=0 at alpha= | -2.3226 | deg
|  |  |  | @ Cl=0.1, Cd= | 0.0061414
|  |  |  | @ Cl=0.4, Cd= | 0.0062917
|  |  |  | @ Cl=0.6, Cd= | 0.0067381
alpha (deg) | Cl | Cd | Cm | Cl/Cd
-20 | -1.179 | 0.08265 | -0.02 | -14.267
-19.5 | -1.194 | 0.07316 | -0.02 | -16.323
-19 | -1.2 | 0.06888 | -0.021 | -17.426
-18.5 | -1.208 | 0.06217 | -0.022 | -19.437
-18 | -1.215 | 0.05576 | -0.022 | -21.788
-17.5 | -1.222 | 0.04803 | -0.023 | -25.45
-17 | -1.23 | 0.04032 | -0.024 | -30.518
-16.5 | -1.246 | 0.03066 | -0.026 | -40.636
-16 | -1.242 | 0.02714 | -0.026 | -45.751
-15.5 | -1.238 | 0.02333 | -0.027 | -53.063
-15 | -1.23 | 0.01967 | -0.028 | -62.56
-14.5 | -1.214 | 0.01752 | -0.029 | -69.322
-14 | -1.198 | 0.01528 | -0.03 | -78.398
-13.5 | -1.174 | 0.01385 | -0.031 | -84.777
-13 | -1.15 | 0.01246 | -0.032 | -92.299
-12.5 | -1.121 | 0.01136 | -0.033 | -98.605
-12 | -1.081 | 0.01087 | -0.033 | -99.446
-11.5 | -1.039 | 0.01035 | -0.034 | -100.38
-11 | -0.994 | 0.00992 | -0.035 | -100.224
-10.5 | -0.948 | 0.00905 | -0.035 | -104.757
-10 | -0.899 | 0.00909 | -0.036 | -98.943
-9.5 | -0.849 | 0.00875 | -0.036 | -96.949
-9 | -0.797 | 0.00846 | -0.037 | -94.147
-8.5 | -0.743 | 0.00812 | -0.038 | -91.444
-8 | -0.687 | 0.00746 | -0.039 | -92.149
-7.5 | -0.631 | 0.00718 | -0.039 | -87.813
-7 | -0.573 | 0.00698 | -0.04 | -82.163
-6.5 | -0.514 | 0.00707 | -0.041 | -72.786
-6 | -0.455 | 0.00689 | -0.041 | -66.025
-5.5 | -0.394 | 0.00667 | -0.042 | -59.079
-5 | -0.333 | 0.00655 | -0.043 | -50.82
-4.5 | -0.272 | 0.00652 | -0.043 | -41.673
-4 | -0.21 | 0.0064 | -0.044 | -32.746
-3.5 | -0.147 | 0.00636 | -0.045 | -23.162
-3 | -0.085 | 0.00628 | -0.045 | -13.535
-2.5 | -0.022 | 0.00618 | -0.046 | -3.608
-2 | 0.04 | 0.00617 | -0.047 | 6.561
-1.5 | 0.103 | 0.00614 | -0.048 | 16.843
-1 | 0.166 | 0.00605 | -0.048 | 27.469
-0.5 | 0.229 | 0.00614 | -0.049 | 37.297
0 | 0.294 | 0.00629 | -0.05 | 46.716
0.5 | 0.357 | 0.00636 | -0.05 | 56.132
1 | 0.42 | 0.00626 | -0.051 | 67.076
1.5 | 0.483 | 0.00652 | -0.052 | 73.993
2 | 0.546 | 0.00659 | -0.052 | 82.778
2.5 | 0.608 | 0.00676 | -0.053 | 89.94
3 | 0.671 | 0.00687 | -0.054 | 97.581
3.5 | 0.733 | 0.00709 | -0.055 | 103.448
4 | 0.795 | 0.00733 | -0.055 | 108.502
4.5 | 0.857 | 0.00753 | -0.056 | 113.827
5 | 0.918 | 0.00777 | -0.057 | 118.152
5.5 | 0.979 | 0.00836 | -0.057 | 117.108
6 | 1.04 | 0.00859 | -0.058 | 121.145
6.5 | 1.1 | 0.00874 | -0.059 | 125.937
7 | 1.16 | 0.0091 | -0.059 | 127.5
7.5 | 1.219 | 0.00963 | -0.06 | 126.571
8 | 1.278 | 0.00996 | -0.061 | 128.265
8.5 | 1.335 | 0.0099 | -0.061 | 134.916
9 | 1.392 | 0.01038 | -0.062 | 134.097
9.5 | 1.447 | 0.01087 | -0.063 | 133.124
10 | 1.502 | 0.01146 | -0.063 | 131.08
10.5 | 1.554 | 0.01201 | -0.064 | 129.466
11 | 1.605 | 0.01257 | -0.065 | 127.675
11.5 | 1.655 | 0.01319 | -0.065 | 125.461
12 | 1.703 | 0.01367 | -0.066 | 124.597
12.5 | 1.714 | 0.01506 | -0.065 | 113.838
13 | 1.749 | 0.01597 | -0.066 | 109.525
13.5 | 1.782 | 0.01721 | -0.066 | 103.495
14 | 1.812 | 0.01839 | -0.067 | 98.543
14.5 | 1.84 | 0.01973 | -0.067 | 93.233
15 | 1.863 | 0.02104 | -0.067 | 88.553
15.5 | 1.882 | 0.02277 | -0.067 | 82.665
16 | 1.898 | 0.02472 | -0.068 | 76.764
16.5 | 1.909 | 0.02723 | -0.068 | 70.089
17 | 1.919 | 0.02934 | -0.068 | 65.399
17.5 | 1.926 | 0.03164 | -0.068 | 60.873
18 | 1.929 | 0.03415 | -0.069 | 56.493
18.5 | 1.931 | 0.03649 | -0.069 | 52.916
19 | 1.927 | 0.03979 | -0.069 | 48.433
19.5 | 1.92 | 0.04319 | -0.069 | 44.466
20 | 1.912 | 0.04656 | -0.069 | 41.062

## 122. Re 14M Mach 0.00 (2)
BIGFOIL.COM POLAR EXPORT
GA 30-317
GA 30-317 |  |  |  | Cl Max: | 1.0378 | at alpha= | 8.5 | deg
XFOIL ncrit=9 |  |  |  | L/D Max: | 138.291 | at alpha= | 7.5 | deg
Re: | 14000000 |  |  | Cd Min: | 0.02163 | at alpha= | -20 | deg
Mach: | 0 |  |  | Cl=0 at alpha= | -2.434 | deg
|  |  |  | @ Cl=0.1, Cd= | 0.00542
|  |  |  | @ Cl=0.4, Cd= | 0.0055448
|  |  |  | @ Cl=0.6, Cd= | 0.0058986
alpha (deg) | Cl | Cd | Cm | Cl/Cd
-20 | -1.6849 | 0.02163 | -0.087 | -77.8964
-19.5 | -1.6645 | 0.01977 | -0.0848 | -84.1932
-19 | -1.6418 | 0.01825 | -0.0823 | -89.9616
-18.5 | -1.6122 | 0.01699 | -0.0802 | -94.8911
-18 | -1.5618 | 0.01591 | -0.0815 | -98.1647
-17.5 | -1.5299 | 0.01496 | -0.0789 | -102.266
-17 | -1.4346 | 0.01397 | -0.0885 | -102.6915
-16.5 | -1.2954 | 0.0127 | -0.1071 | -102
-16 | -1.2835 | 0.0124 | -0.0995 | -103.5081
-15 | -1.2262 | 0.01141 | -0.0905 | -107.4671
-14.5 | -1.1932 | 0.011 | -0.0864 | -108.4727
-14 | -1.1609 | 0.01062 | -0.082 | -109.3126
-13.5 | -1.1302 | 0.01025 | -0.0771 | -110.2634
-13 | -1.0895 | 0.00985 | -0.0743 | -110.6091
-12.5 | -1.0455 | 0.00949 | -0.072 | -110.1686
-12 | -0.9988 | 0.00917 | -0.0702 | -108.9204
-11.5 | -0.9517 | 0.00887 | -0.0684 | -107.2943
-11 | -0.9036 | 0.00852 | -0.0668 | -106.0563
-10.5 | -0.8543 | 0.00823 | -0.0654 | -103.8032
-10 | -0.8039 | 0.00797 | -0.0642 | -100.8657
-9.5 | -0.7542 | 0.00771 | -0.0628 | -97.821
-9 | -0.7021 | 0.00748 | -0.0618 | -93.8636
-8.5 | -0.6506 | 0.00723 | -0.0607 | -89.9862
-8 | -0.5979 | 0.00703 | -0.0599 | -85.0498
-7.5 | -0.5448 | 0.00682 | -0.0591 | -79.8827
-7 | -0.492 | 0.00663 | -0.0582 | -74.2081
-6.5 | -0.4388 | 0.00647 | -0.0574 | -67.8207
-6 | -0.3848 | 0.00631 | -0.0567 | -60.9826
-5.5 | -0.3303 | 0.00617 | -0.0562 | -53.5332
-5 | -0.276 | 0.00604 | -0.0556 | -45.6954
-4.5 | -0.2218 | 0.00591 | -0.0549 | -37.5296
-4 | -0.1676 | 0.00579 | -0.0543 | -28.9465
-3.5 | -0.1135 | 0.00564 | -0.0537 | -20.1241
-3 | -0.0602 | 0.00554 | -0.0529 | -10.8664
-2.5 | -0.0069 | 0.00547 | -0.0521 | -1.2614
-2 | 0.0454 | 0.00546 | -0.0511 | 8.315
-1.5 | 0.0981 | 0.00542 | -0.0502 | 18.0996
-1 | 0.1505 | 0.00542 | -0.0493 | 27.7675
-0.5 | 0.2041 | 0.00542 | -0.0486 | 37.6568
0 | 0.2575 | 0.0054 | -0.0478 | 47.6852
0.5 | 0.3099 | 0.00541 | -0.0469 | 57.2828
1 | 0.3621 | 0.00548 | -0.046 | 66.0766
1.5 | 0.4147 | 0.00557 | -0.0451 | 74.4524
2 | 0.4671 | 0.00565 | -0.0442 | 82.6726
2.5 | 0.519 | 0.00572 | -0.0432 | 90.7343
3 | 0.5708 | 0.00583 | -0.0422 | 97.9074
3.5 | 0.6219 | 0.00595 | -0.0411 | 104.521
4 | 0.672 | 0.00608 | -0.0398 | 110.5263
4.5 | 0.7217 | 0.00623 | -0.0385 | 115.8427
5 | 0.7695 | 0.00638 | -0.0368 | 120.6113
5.5 | 0.8138 | 0.00645 | -0.0344 | 126.1705
6 | 0.8549 | 0.00647 | -0.0313 | 132.1329
6.5 | 0.8971 | 0.00663 | -0.0285 | 135.3092
7 | 0.936 | 0.00681 | -0.025 | 137.4449
7.5 | 0.9708 | 0.00702 | -0.0206 | 138.2906
8 | 1.0034 | 0.00731 | -0.016 | 137.264
8.5 | 1.0378 | 0.00751 | -0.0117 | 138.1891

## 123. Re 14M Mach 0.10 (1)
BIGFOIL.COM POLAR EXPORT
GA 30-317
GA 30-317 |  |  |  | Cl Max: | 1.914 | at alpha= | 18 | deg
JavaFoil+Calcfoil stall+Eppler ext transition |  |  |  | L/D Max: | 134.523 | at alpha= | 8.5 | deg
Re: | 14000000 |  |  | Cd Min: | 0.00609 | at alpha= | -1 | deg
Mach: | 0.1 |  |  | Cl=0 at alpha= | -2.3254 | deg
|  |  |  | @ Cl=0.1, Cd= | 0.0061351
|  |  |  | @ Cl=0.4, Cd= | 0.006324
|  |  |  | @ Cl=0.6, Cd= | 0.0066978
alpha (deg) | Cl | Cd | Cm | Cl/Cd
-20 | -1.133 | 0.091 | -0.019 | -12.453
-19.5 | -1.151 | 0.0807 | -0.02 | -14.269
-19 | -1.165 | 0.07356 | -0.021 | -15.831
-18.5 | -1.175 | 0.06674 | -0.022 | -17.613
-18 | -1.185 | 0.05977 | -0.022 | -19.829
-17.5 | -1.196 | 0.05164 | -0.023 | -23.154
-17 | -1.202 | 0.04537 | -0.024 | -26.485
-16.5 | -1.211 | 0.03752 | -0.025 | -32.283
-16 | -1.22 | 0.02996 | -0.026 | -40.729
-15.5 | -1.222 | 0.0251 | -0.027 | -48.672
-15 | -1.218 | 0.02079 | -0.028 | -58.582
-14.5 | -1.205 | 0.01836 | -0.029 | -65.621
-14 | -1.19 | 0.01593 | -0.03 | -74.671
-13.5 | -1.168 | 0.01433 | -0.031 | -81.509
-13 | -1.142 | 0.01311 | -0.032 | -87.143
-12.5 | -1.12 | 0.01155 | -0.033 | -96.913
-12 | -1.081 | 0.01111 | -0.033 | -97.276
-11.5 | -1.04 | 0.01049 | -0.034 | -99.101
-11 | -0.996 | 0.01006 | -0.035 | -98.962
-10.5 | -0.95 | 0.00916 | -0.035 | -103.712
-10 | -0.902 | 0.00914 | -0.036 | -98.618
-9.5 | -0.851 | 0.00879 | -0.037 | -96.809
-9 | -0.799 | 0.00845 | -0.037 | -94.558
-8.5 | -0.745 | 0.00811 | -0.038 | -91.87
-8 | -0.69 | 0.00748 | -0.039 | -92.315
-7.5 | -0.634 | 0.00723 | -0.039 | -87.583
-7 | -0.576 | 0.00702 | -0.04 | -81.976
-6.5 | -0.517 | 0.00676 | -0.041 | -76.465
-6 | -0.457 | 0.00689 | -0.041 | -66.287
-5.5 | -0.396 | 0.00671 | -0.042 | -59.001
-5 | -0.335 | 0.00659 | -0.043 | -50.763
-4.5 | -0.273 | 0.00657 | -0.044 | -41.556
-4 | -0.211 | 0.00645 | -0.044 | -32.68
-3.5 | -0.148 | 0.00634 | -0.045 | -23.357
-3 | -0.085 | 0.00632 | -0.046 | -13.509
-2.5 | -0.022 | 0.00622 | -0.046 | -3.599
-2 | 0.041 | 0.00621 | -0.047 | 6.549
-1.5 | 0.104 | 0.00613 | -0.048 | 16.958
-1 | 0.167 | 0.00609 | -0.048 | 27.41
-0.5 | 0.23 | 0.00613 | -0.049 | 37.552
0 | 0.295 | 0.00633 | -0.05 | 46.63
0.5 | 0.359 | 0.00635 | -0.051 | 56.457
1 | 0.422 | 0.00631 | -0.051 | 66.911
1.5 | 0.485 | 0.00657 | -0.052 | 73.855
2 | 0.548 | 0.00664 | -0.053 | 82.59
2.5 | 0.611 | 0.00671 | -0.053 | 91.138
3 | 0.674 | 0.00693 | -0.054 | 97.265
3.5 | 0.737 | 0.00715 | -0.055 | 103.095
4 | 0.799 | 0.00738 | -0.056 | 108.242
4.5 | 0.861 | 0.00759 | -0.056 | 113.421
5 | 0.923 | 0.00784 | -0.057 | 117.722
5.5 | 0.984 | 0.00837 | -0.058 | 117.641
6 | 1.045 | 0.0086 | -0.058 | 121.561
6.5 | 1.106 | 0.00883 | -0.059 | 125.195
7 | 1.166 | 0.00914 | -0.06 | 127.503
7.5 | 1.225 | 0.00973 | -0.06 | 125.9
8 | 1.284 | 0.01004 | -0.061 | 127.832
8.5 | 1.341 | 0.00997 | -0.062 | 134.523
9 | 1.398 | 0.01049 | -0.062 | 133.211
9.5 | 1.454 | 0.01101 | -0.063 | 131.992
10 | 1.508 | 0.01158 | -0.064 | 130.219
10.5 | 1.56 | 0.01217 | -0.064 | 128.221
11 | 1.611 | 0.01275 | -0.065 | 126.362
11.5 | 1.661 | 0.01335 | -0.066 | 124.437
12 | 1.709 | 0.01383 | -0.066 | 123.566
12.5 | 1.716 | 0.01538 | -0.066 | 111.612
13 | 1.751 | 0.01648 | -0.066 | 106.227
13.5 | 1.783 | 0.01765 | -0.066 | 101.031
14 | 1.813 | 0.01889 | -0.067 | 95.962
14.5 | 1.839 | 0.02022 | -0.067 | 90.966
15 | 1.861 | 0.02158 | -0.067 | 86.207
15.5 | 1.878 | 0.02341 | -0.068 | 80.225
16 | 1.891 | 0.02572 | -0.068 | 73.538
16.5 | 1.9 | 0.02826 | -0.068 | 67.252
17 | 1.908 | 0.03045 | -0.068 | 62.659
17.5 | 1.913 | 0.03288 | -0.069 | 58.171
18 | 1.914 | 0.03539 | -0.069 | 54.076
18.5 | 1.912 | 0.03788 | -0.069 | 50.48
19 | 1.905 | 0.04146 | -0.069 | 45.941
19.5 | 1.895 | 0.04513 | -0.069 | 41.98
20 | 1.882 | 0.04884 | -0.069 | 38.532

## 124. Re 14M Mach 0.10 (2)
BIGFOIL.COM POLAR EXPORT
GA 30-317
GA 30-317 |  |  |  | Cl Max: | 1.8561 | at alpha= | 20 | deg
XFOIL ncrit=9 |  |  |  | L/D Max: | 145.28 | at alpha= | 9.5 | deg
Re: | 14000000 |  |  | Cd Min: | 0.04273 | at alpha= | 20 | deg
Mach: | 0.1 |  |  | Cl=0 at alpha= | -2.4352 | deg
|  |  |  | @ Cl=0.1, Cd= | 0.0054202
|  |  |  | @ Cl=0.4, Cd= | 0.0055512
|  |  |  | @ Cl=0.6, Cd= | 0.0059065
alpha (deg) | Cl | Cd | Cm | Cl/Cd
-16 | -1.2848 | 0.0127 | -0.1037 | -101.1654
-15.5 | -1.2596 | 0.01211 | -0.0986 | -104.0132
-15 | -1.2289 | 0.01161 | -0.0942 | -105.8484
-14.5 | -1.1963 | 0.01116 | -0.0898 | -107.1953
-14 | -1.1638 | 0.01076 | -0.0853 | -108.1599
-13.5 | -1.1315 | 0.01037 | -0.0806 | -109.1128
-13 | -1.0946 | 0.00999 | -0.0767 | -109.5696
-12.5 | -1.0514 | 0.00959 | -0.0741 | -109.635
-12 | -1.0049 | 0.00926 | -0.072 | -108.5205
-11.5 | -0.9573 | 0.00896 | -0.0701 | -106.8415
-11 | -0.9089 | 0.00861 | -0.0684 | -105.5633
-10.5 | -0.8597 | 0.00829 | -0.0668 | -103.7033
-10 | -0.8088 | 0.00804 | -0.0654 | -100.597
-9.5 | -0.7588 | 0.00776 | -0.0639 | -97.7835
-9 | -0.7066 | 0.00752 | -0.0628 | -93.9628
-8.5 | -0.6546 | 0.00727 | -0.0617 | -90.0413
-8 | -0.6016 | 0.00707 | -0.0607 | -85.0919
-7.5 | -0.5482 | 0.00684 | -0.0598 | -80.1462
-7 | -0.4949 | 0.00665 | -0.0589 | -74.4211
-6.5 | -0.4414 | 0.00649 | -0.0581 | -68.0123
-6 | -0.387 | 0.00633 | -0.0574 | -61.1374
-5.5 | -0.3321 | 0.00619 | -0.0567 | -53.6511
-5 | -0.2775 | 0.00605 | -0.0561 | -45.8678
-4.5 | -0.223 | 0.00593 | -0.0554 | -37.6054
-4 | -0.1686 | 0.0058 | -0.0547 | -29.069
-3.5 | -0.1141 | 0.00565 | -0.0541 | -20.1947
-3 | -0.0605 | 0.00554 | -0.0533 | -10.9206
-2.5 | -0.0068 | 0.00548 | -0.0525 | -1.2409
-2 | 0.0457 | 0.00547 | -0.0514 | 8.3547
-1.5 | 0.0987 | 0.00542 | -0.0505 | 18.2103
-1 | 0.1514 | 0.00543 | -0.0495 | 27.8821
-0.5 | 0.2053 | 0.00542 | -0.0488 | 37.8782
0 | 0.2589 | 0.00541 | -0.048 | 47.8558
0.5 | 0.3116 | 0.00542 | -0.0471 | 57.4908
1 | 0.3641 | 0.00549 | -0.0461 | 66.3206
1.5 | 0.4169 | 0.00558 | -0.0452 | 74.7133
2 | 0.4695 | 0.00566 | -0.0443 | 82.9505
2.5 | 0.5217 | 0.00573 | -0.0432 | 91.0471
3 | 0.5737 | 0.00584 | -0.0422 | 98.2363
3.5 | 0.6251 | 0.00597 | -0.0411 | 104.7069
4 | 0.6752 | 0.00609 | -0.0397 | 110.8703
4.5 | 0.7252 | 0.00625 | -0.0383 | 116.032
5 | 0.7729 | 0.0064 | -0.0365 | 120.7656
5.5 | 0.8173 | 0.00648 | -0.034 | 126.1265
6 | 0.8582 | 0.0065 | -0.0308 | 132.0308
6.5 | 0.9 | 0.00666 | -0.0278 | 135.1351
7 | 0.9357 | 0.00683 | -0.0235 | 136.9985
7.5 | 0.9722 | 0.00706 | -0.0194 | 137.7054
8 | 1.0045 | 0.00736 | -0.0146 | 136.481
8.5 | 1.0386 | 0.00757 | -0.0102 | 137.1995
9 | 1.0883 | 0.00779 | -0.0093 | 139.7047
9.5 | 1.2189 | 0.00839 | -0.0261 | 145.2801
10 | 1.2928 | 0.00892 | -0.0305 | 144.9327
10.5 | 1.3369 | 0.00946 | -0.0287 | 141.3214
11 | 1.3932 | 0.01 | -0.0297 | 139.32
11.5 | 1.4465 | 0.01056 | -0.03 | 136.9792
12 | 1.4757 | 0.01123 | -0.0257 | 131.4069
12.5 | 1.5082 | 0.01201 | -0.0224 | 125.5787
13 | 1.5415 | 0.01287 | -0.0195 | 119.7747
13.5 | 1.5754 | 0.01379 | -0.0169 | 114.2422
14 | 1.606 | 0.01493 | -0.0141 | 107.5687
14.5 | 1.6369 | 0.01614 | -0.0116 | 101.4188
15 | 1.6667 | 0.01747 | -0.0092 | 95.4035
15.5 | 1.6926 | 0.01909 | -0.0067 | 88.6642
16 | 1.7203 | 0.02067 | -0.0045 | 83.2269
16.5 | 1.7422 | 0.02268 | -0.0021 | 76.8166
17 | 1.7652 | 0.02471 | -0.0001 | 71.4367
17.5 | 1.7841 | 0.02713 | 0.002 | 65.7612
18 | 1.8038 | 0.02958 | 0.0037 | 60.9804
18.5 | 1.8205 | 0.0324 | 0.0053 | 56.1883
19 | 1.8342 | 0.03556 | 0.0068 | 51.5804
19.5 | 1.8482 | 0.03882 | 0.008 | 47.6095
20 | 1.8561 | 0.04273 | 0.009 | 43.4379

## 125. Re 14M Mach 0.25 (1)
BIGFOIL.COM POLAR EXPORT
GA 30-317
GA 30-317 |  |  |  | Cl Max: | 1.839 | at alpha= | 15.5 | deg
JavaFoil+Calcfoil stall+Eppler ext transition |  |  |  | L/D Max: | 135.571 | at alpha= | 9 | deg
Re: | 14000000 |  |  | Cd Min: | 0.0062 | at alpha= | -1 | deg
Mach: | 0.25 |  |  | Cl=0 at alpha= | -2.3231 | deg
|  |  |  | @ Cl=0.1, Cd= | 0.0063943
|  |  |  | @ Cl=0.4, Cd= | 0.0064208
|  |  |  | @ Cl=0.6, Cd= | 0.0068155
alpha (deg) | Cl | Cd | Cm | Cl/Cd
-19 | -0.87 | 0.11298 | -0.019 | -7.7
-18.5 | -0.912 | 0.09996 | -0.02 | -9.123
-18 | -0.951 | 0.08743 | -0.021 | -10.882
-17.5 | -0.982 | 0.08004 | -0.022 | -12.274
-17 | -1.012 | 0.07101 | -0.023 | -14.251
-16.5 | -1.037 | 0.06299 | -0.024 | -16.463
-16 | -1.061 | 0.05315 | -0.025 | -19.966
-15.5 | -1.078 | 0.04609 | -0.026 | -23.397
-15 | -1.093 | 0.0381 | -0.027 | -28.692
-14.5 | -1.117 | 0.02696 | -0.029 | -41.427
-14 | -1.121 | 0.02235 | -0.03 | -50.146
-13.5 | -1.115 | 0.01883 | -0.031 | -59.22
-13 | -1.104 | 0.01608 | -0.032 | -68.655
-12.5 | -1.086 | 0.01459 | -0.033 | -74.448
-12 | -1.063 | 0.01312 | -0.034 | -81.076
-11.5 | -1.039 | 0.01134 | -0.035 | -91.638
-11 | -1 | 0.01073 | -0.036 | -93.21
-10.5 | -0.958 | 0.00973 | -0.036 | -98.457
-10 | -0.912 | 0.00974 | -0.037 | -93.68
-9.5 | -0.864 | 0.00924 | -0.038 | -93.52
-9 | -0.813 | 0.00877 | -0.038 | -92.681
-8.5 | -0.76 | 0.00844 | -0.039 | -90.02
-8 | -0.705 | 0.00807 | -0.04 | -87.344
-7.5 | -0.648 | 0.00748 | -0.04 | -86.638
-7 | -0.589 | 0.00725 | -0.041 | -81.297
-6.5 | -0.529 | 0.00696 | -0.042 | -76.016
-6 | -0.468 | 0.00677 | -0.043 | -69.225
-5.5 | -0.406 | 0.00682 | -0.043 | -59.562
-5 | -0.343 | 0.00669 | -0.044 | -51.307
-4.5 | -0.28 | 0.00657 | -0.045 | -42.645
-4 | -0.216 | 0.00651 | -0.045 | -33.216
-3.5 | -0.152 | 0.00641 | -0.046 | -23.741
-3 | -0.088 | 0.00631 | -0.047 | -13.905
-2.5 | -0.023 | 0.00633 | -0.048 | -3.635
-2 | 0.042 | 0.00643 | -0.048 | 6.504
-1.5 | 0.107 | 0.00639 | -0.049 | 16.702
-1 | 0.172 | 0.0062 | -0.05 | 27.691
-0.5 | 0.236 | 0.00623 | -0.051 | 37.965
0 | 0.303 | 0.00638 | -0.051 | 47.522
0.5 | 0.368 | 0.00647 | -0.052 | 56.947
1 | 0.433 | 0.00637 | -0.053 | 68.063
1.5 | 0.498 | 0.00665 | -0.053 | 74.995
2 | 0.563 | 0.00677 | -0.054 | 83.177
2.5 | 0.628 | 0.00685 | -0.055 | 91.719
3 | 0.692 | 0.00708 | -0.056 | 97.766
3.5 | 0.757 | 0.00731 | -0.056 | 103.478
4 | 0.821 | 0.00757 | -0.057 | 108.356
4.5 | 0.884 | 0.00779 | -0.058 | 113.459
5 | 0.947 | 0.00806 | -0.058 | 117.557
5.5 | 1.01 | 0.00862 | -0.059 | 117.19
6 | 1.073 | 0.00895 | -0.06 | 119.806
6.5 | 1.134 | 0.00939 | -0.061 | 120.802
7 | 1.196 | 0.00957 | -0.061 | 124.924
7.5 | 1.256 | 0.01013 | -0.062 | 123.995
8 | 1.316 | 0.01054 | -0.063 | 124.816
8.5 | 1.374 | 0.01049 | -0.063 | 130.937
9 | 1.431 | 0.01056 | -0.064 | 135.571
9.5 | 1.487 | 0.01168 | -0.065 | 127.343
10 | 1.541 | 0.01235 | -0.066 | 124.852
10.5 | 1.593 | 0.01305 | -0.066 | 122.108
11 | 1.643 | 0.01374 | -0.067 | 119.537
11.5 | 1.657 | 0.01499 | -0.066 | 110.538
12 | 1.696 | 0.01585 | -0.067 | 107.04
12.5 | 1.73 | 0.01717 | -0.067 | 100.751
13 | 1.759 | 0.01855 | -0.067 | 94.82
13.5 | 1.784 | 0.02008 | -0.068 | 88.87
14 | 1.806 | 0.02164 | -0.068 | 83.476
14.5 | 1.823 | 0.02347 | -0.068 | 77.665
15 | 1.834 | 0.02527 | -0.069 | 72.6
15.5 | 1.839 | 0.02788 | -0.069 | 65.95
16 | 1.835 | 0.03152 | -0.069 | 58.23
16.5 | 1.83 | 0.0341 | -0.069 | 53.659
17 | 1.82 | 0.037 | -0.069 | 49.187
17.5 | 1.801 | 0.04099 | -0.069 | 43.944
18 | 1.778 | 0.04512 | -0.069 | 39.396
18.5 | 1.749 | 0.04953 | -0.069 | 35.31
19 | 1.713 | 0.05527 | -0.069 | 30.989
19.5 | 1.671 | 0.06204 | -0.069 | 26.932
20 | 1.624 | 0.06952 | -0.069 | 23.361

## 126. Re 14M Mach 0.25 (2)
BIGFOIL.COM POLAR EXPORT
GA 30-317
GA 30-317 |  |  |  | Cl Max: | 1.0443 | at alpha= | 8.5 | deg
XFOIL ncrit=9 |  |  |  | L/D Max: | 133.986 | at alpha= | 7.5 | deg
Re: | 14000000 |  |  | Cd Min: | 0.0149 | at alpha= | -16 | deg
Mach: | 0.25 |  |  | Cl=0 at alpha= | -2.4423 | deg
|  |  |  | @ Cl=0.1, Cd= | 0.0054518
|  |  |  | @ Cl=0.4, Cd= | 0.0055821
|  |  |  | @ Cl=0.6, Cd= | 0.0059363
alpha (deg) | Cl | Cd | Cm | Cl/Cd
-16 | -1.291 | 0.0149 | -0.1256 | -86.6443
-15.5 | -1.2651 | 0.0139 | -0.1206 | -91.0144
-15 | -1.2386 | 0.01302 | -0.1151 | -95.1306
-14.5 | -1.2095 | 0.01228 | -0.1096 | -98.4935
-14 | -1.1782 | 0.01166 | -0.1042 | -101.0463
-13.5 | -1.1435 | 0.01112 | -0.099 | -102.8327
-13 | -1.108 | 0.01065 | -0.0938 | -104.0376
-12.5 | -1.0734 | 0.01022 | -0.0883 | -105.0294
-12 | -1.0347 | 0.0098 | -0.0835 | -105.5816
-11.5 | -0.9884 | 0.0094 | -0.0802 | -105.1489
-11 | -0.9382 | 0.00904 | -0.0776 | -103.7832
-10.5 | -0.8876 | 0.00871 | -0.0751 | -101.9059
-10 | -0.8364 | 0.00834 | -0.0728 | -100.2878
-9.5 | -0.7841 | 0.00807 | -0.0707 | -97.1623
-9 | -0.7307 | 0.00778 | -0.0689 | -93.9203
-8.5 | -0.6764 | 0.00751 | -0.0673 | -90.0666
-8 | -0.6223 | 0.00725 | -0.0656 | -85.8345
-7.5 | -0.5664 | 0.00703 | -0.0644 | -80.569
-7 | -0.511 | 0.00681 | -0.0631 | -75.0367
-6.5 | -0.4557 | 0.00662 | -0.0619 | -68.8369
-6 | -0.3997 | 0.00644 | -0.0608 | -62.0652
-5.5 | -0.3429 | 0.00627 | -0.0599 | -54.689
-5 | -0.2862 | 0.00612 | -0.059 | -46.7647
-4.5 | -0.2296 | 0.006 | -0.0581 | -38.2667
-4 | -0.1733 | 0.00586 | -0.0573 | -29.5734
-3.5 | -0.117 | 0.00573 | -0.0564 | -20.4188
-3 | -0.0618 | 0.0056 | -0.0554 | -11.0357
-2.5 | -0.0062 | 0.00553 | -0.0545 | -1.1212
-2 | 0.0475 | 0.0055 | -0.0532 | 8.6364
-1.5 | 0.102 | 0.00545 | -0.0521 | 18.7156
-1 | 0.1564 | 0.00548 | -0.051 | 28.5401
-0.5 | 0.2117 | 0.00546 | -0.0501 | 38.7729
0 | 0.267 | 0.00545 | -0.0492 | 48.9908
0.5 | 0.3209 | 0.00547 | -0.048 | 58.6654
1 | 0.3746 | 0.00554 | -0.0468 | 67.6173
1.5 | 0.4289 | 0.00563 | -0.0458 | 76.1812
2 | 0.483 | 0.00571 | -0.0447 | 84.5884
2.5 | 0.5363 | 0.00579 | -0.0434 | 92.6252
3 | 0.5894 | 0.00591 | -0.0421 | 99.7293
3.5 | 0.6418 | 0.00604 | -0.0406 | 106.2583
4 | 0.6926 | 0.00618 | -0.0389 | 112.0712
4.5 | 0.7429 | 0.00635 | -0.037 | 116.9921
5 | 0.7905 | 0.00653 | -0.0346 | 121.0567
5.5 | 0.8347 | 0.00663 | -0.0315 | 125.8974
6 | 0.8709 | 0.00663 | -0.0268 | 131.3575
6.5 | 0.9033 | 0.00678 | -0.0212 | 133.2301
7 | 0.9398 | 0.00705 | -0.0165 | 133.305
7.5 | 0.9781 | 0.0073 | -0.0123 | 133.9863
8 | 1.0108 | 0.00768 | -0.0071 | 131.6146
8.5 | 1.0443 | 0.00788 | -0.002 | 132.5254

## 127. Re 14M Mach 0.50 (1)
BIGFOIL.COM POLAR EXPORT
GA 30-317
GA 30-317 |  |  |  | Cl Max: | 1.608 | at alpha= | 11 | deg
JavaFoil+Calcfoil stall+Eppler ext transition |  |  |  | L/D Max: | 117.657 | at alpha= | 6 | deg
Re: | 14000000 |  |  | Cd Min: | 0.00647 | at alpha= | -1 | deg
Mach: | 0.5 |  |  | Cl=0 at alpha= | -2.3219 | deg
|  |  |  | @ Cl=0.1, Cd= | 0.0065779
|  |  |  | @ Cl=0.4, Cd= | 0.0068619
|  |  |  | @ Cl=0.6, Cd= | 0.0072153
alpha (deg) | Cl | Cd | Cm | Cl/Cd
-20 | -1.03 | 0.19557 | -0.018 | -5.265
-19.5 | -1.004 | 0.18345 | -0.018 | -5.473
-19 | -0.975 | 0.17403 | -0.018 | -5.602
-18.5 | -0.946 | 0.16514 | -0.019 | -5.729
-18 | -0.918 | 0.15033 | -0.019 | -6.104
-17.5 | -0.888 | 0.14039 | -0.019 | -6.327
-17 | -0.858 | 0.13841 | -0.019 | -6.201
-16.5 | -0.828 | 0.13469 | -0.019 | -6.147
-16 | -0.799 | 0.12906 | -0.02 | -6.192
-15.5 | -0.778 | 0.11089 | -0.022 | -7.02
-15 | -0.752 | 0.10143 | -0.023 | -7.419
-14.5 | -0.723 | 0.09679 | -0.023 | -7.47
-14 | -0.692 | 0.09293 | -0.023 | -7.446
-13.5 | -0.66 | 0.09117 | -0.023 | -7.236
-13 | -0.629 | 0.08727 | -0.023 | -7.21
-12.5 | -0.595 | 0.09447 | -0.021 | -6.294
-12 | -0.569 | 0.08563 | -0.023 | -6.64
-11.5 | -0.543 | 0.07545 | -0.025 | -7.203
-11 | -0.514 | 0.07112 | -0.025 | -7.226
-10.5 | -0.485 | 0.06574 | -0.026 | -7.378
-10 | -0.473 | 0.04814 | -0.032 | -9.82
-9.5 | -0.721 | 0.01888 | -0.04 | -38.216
-9 | -0.777 | 0.01358 | -0.042 | -57.237
-8.5 | -0.776 | 0.01081 | -0.044 | -71.771
-8 | -0.741 | 0.00997 | -0.044 | -74.295
-7.5 | -0.694 | 0.00932 | -0.045 | -74.452
-7 | -0.639 | 0.00841 | -0.046 | -76.016
-6.5 | -0.579 | 0.0079 | -0.047 | -73.32
-6 | -0.516 | 0.00753 | -0.048 | -68.45
-5.5 | -0.449 | 0.00728 | -0.048 | -61.7
-5 | -0.381 | 0.00733 | -0.049 | -51.941
-4.5 | -0.311 | 0.00706 | -0.05 | -44.075
-4 | -0.241 | 0.00689 | -0.051 | -34.948
-3.5 | -0.17 | 0.00676 | -0.052 | -25.098
-3 | -0.098 | 0.0068 | -0.052 | -14.371
-2.5 | -0.026 | 0.00669 | -0.053 | -3.835
-2 | 0.047 | 0.0066 | -0.054 | 7.068
-1.5 | 0.119 | 0.00657 | -0.055 | 18.135
-1 | 0.192 | 0.00647 | -0.056 | 29.643
-0.5 | 0.264 | 0.00675 | -0.056 | 39.104
0 | 0.339 | 0.00677 | -0.057 | 50.072
0.5 | 0.412 | 0.00688 | -0.058 | 59.849
1 | 0.484 | 0.00686 | -0.059 | 70.605
1.5 | 0.557 | 0.00706 | -0.06 | 78.804
2 | 0.629 | 0.00732 | -0.06 | 85.939
2.5 | 0.701 | 0.00756 | -0.061 | 92.745
3 | 0.772 | 0.00783 | -0.062 | 98.635
3.5 | 0.844 | 0.0082 | -0.063 | 102.909
4 | 0.914 | 0.00849 | -0.064 | 107.714
4.5 | 0.985 | 0.00887 | -0.065 | 110.953
5 | 1.054 | 0.00916 | -0.065 | 115.074
5.5 | 1.122 | 0.00968 | -0.066 | 115.973
6 | 1.19 | 0.01011 | -0.067 | 117.657
6.5 | 1.256 | 0.01138 | -0.068 | 110.403
7 | 1.321 | 0.01197 | -0.069 | 110.34
7.5 | 1.384 | 0.01261 | -0.069 | 109.819
8 | 1.444 | 0.0133 | -0.07 | 108.516
8.5 | 1.473 | 0.01394 | -0.07 | 105.698
9 | 1.516 | 0.0154 | -0.07 | 98.435
9.5 | 1.555 | 0.01713 | -0.07 | 90.779
10 | 1.587 | 0.0189 | -0.071 | 83.979
10.5 | 1.605 | 0.02099 | -0.071 | 76.462
11 | 1.608 | 0.02339 | -0.071 | 68.75
11.5 | 1.586 | 0.02735 | -0.071 | 57.988
12 | 1.524 | 0.03221 | -0.071 | 47.307
12.5 | 1.227 | 0.04947 | -0.068 | 24.801
13 | 0.975 | 0.06344 | -0.066 | 15.369
13.5 | 1.015 | 0.05931 | -0.068 | 17.112
14 | 1.029 | 0.0708 | -0.066 | 14.528
14.5 | 1.034 | 0.08993 | -0.063 | 11.493
15 | 1.015 | 0.13356 | -0.051 | 7.601
15.5 | 1.05 | 0.13487 | -0.054 | 7.786
16 | 1.083 | 0.13811 | -0.056 | 7.842

## 128. Re 14M Mach 0.50 (2)
BIGFOIL.COM POLAR EXPORT
GA 30-317
GA 30-317 |  |  |  | Cl Max: | 1.7481 | at alpha= | 15.5 | deg
XFOIL ncrit=9 |  |  |  | L/D Max: | 115.037 | at alpha= | 6.5 | deg
Re: | 14000000 |  |  | Cd Min: | 0.13448 | at alpha= | 20 | deg
Mach: | 0.5 |  |  | Cl=0 at alpha= | -2.452 | deg
|  |  |  | @ Cl=0.1, Cd= | 0.0057078
|  |  |  | @ Cl=0.4, Cd= | 0.0057526
|  |  |  | @ Cl=0.6, Cd= | 0.0061452
alpha (deg) | Cl | Cd | Cm | Cl/Cd
-16 | -0.7618 | 0.10303 | -0.0904 | -7.394
-15.5 | -0.7862 | 0.09254 | -0.0976 | -8.4958
-15 | -0.8144 | 0.08197 | -0.105 | -9.9353
-14.5 | -0.8424 | 0.07191 | -0.1116 | -11.7146
-14 | -0.8683 | 0.06213 | -0.1183 | -13.9755
-13.5 | -0.8965 | 0.05242 | -0.1244 | -17.1023
-13 | -0.9242 | 0.04216 | -0.1321 | -21.9213
-12.5 | -0.9285 | 0.02757 | -0.1541 | -33.6779
-12 | -0.9456 | 0.01878 | -0.1607 | -50.3514
-11.5 | -0.967 | 0.01475 | -0.1527 | -65.5593
-11 | -0.973 | 0.01234 | -0.1412 | -78.8493
-10.5 | -0.9556 | 0.01091 | -0.1299 | -87.5894
-10 | -0.9186 | 0.01 | -0.1204 | -91.86
-9.5 | -0.8755 | 0.0094 | -0.1117 | -93.1383
-9 | -0.8295 | 0.00899 | -0.1035 | -92.2692
-8.5 | -0.7712 | 0.00855 | -0.0977 | -90.1988
-8 | -0.7091 | 0.00818 | -0.093 | -86.687
-7.5 | -0.6472 | 0.00783 | -0.0885 | -82.6564
-7 | -0.5827 | 0.00752 | -0.0849 | -77.4867
-6.5 | -0.5182 | 0.00723 | -0.0815 | -71.6736
-6 | -0.454 | 0.00698 | -0.0785 | -65.043
-5.5 | -0.3893 | 0.00675 | -0.0758 | -57.6741
-5 | -0.324 | 0.00652 | -0.0734 | -49.6933
-4.5 | -0.2587 | 0.00634 | -0.0713 | -40.8044
-4 | -0.1936 | 0.00618 | -0.0694 | -31.3269
-3.5 | -0.1294 | 0.00603 | -0.0675 | -21.4594
-3 | -0.0667 | 0.00587 | -0.0655 | -11.3629
-2.5 | -0.0059 | 0.00581 | -0.0632 | -1.0155
-2 | 0.0556 | 0.00573 | -0.0612 | 9.7033
-1.5 | 0.1156 | 0.0057 | -0.059 | 20.2807
-1 | 0.1775 | 0.00565 | -0.0572 | 31.4159
-0.5 | 0.239 | 0.00567 | -0.0554 | 42.1517
0 | 0.2984 | 0.00569 | -0.0533 | 52.4429
0.5 | 0.3583 | 0.00569 | -0.0512 | 62.9701
1 | 0.4182 | 0.00578 | -0.0491 | 72.3529
1.5 | 0.4777 | 0.00588 | -0.0469 | 81.2415
2 | 0.5352 | 0.00599 | -0.0443 | 89.3489
2.5 | 0.5907 | 0.00612 | -0.0413 | 96.5196
3 | 0.646 | 0.00627 | -0.0382 | 103.0303
3.5 | 0.6919 | 0.00643 | -0.0331 | 107.605
4 | 0.7344 | 0.00658 | -0.0273 | 111.6109
4.5 | 0.775 | 0.0069 | -0.0212 | 112.3188
5 | 0.8164 | 0.00724 | -0.0153 | 112.7624
5.5 | 0.8586 | 0.00757 | -0.0096 | 113.4214
6 | 0.8949 | 0.00779 | -0.0029 | 114.878
6.5 | 0.9295 | 0.00808 | 0.0041 | 115.0371
7 | 0.9673 | 0.00861 | 0.0103 | 112.3461
7.5 | 1.0094 | 0.00929 | 0.0155 | 108.6545
8 | 1.0602 | 0.01006 | 0.0189 | 105.3877
9.5 | 1.3826 | 0.01367 | -0.0024 | 101.1412
10 | 1.4418 | 0.0153 | -0.0009 | 94.2353
10.5 | 1.4814 | 0.01703 | 0.0038 | 86.9877
11 | 1.521 | 0.01894 | 0.0083 | 80.3062
11.5 | 1.5601 | 0.02101 | 0.0126 | 74.2551
12 | 1.5948 | 0.02347 | 0.0169 | 67.9506
12.5 | 1.6247 | 0.02637 | 0.0211 | 61.6117
13 | 1.6568 | 0.02935 | 0.025 | 56.4497
13.5 | 1.6836 | 0.03278 | 0.0288 | 51.3606
14 | 1.7025 | 0.03692 | 0.0322 | 46.1132
14.5 | 1.7247 | 0.041 | 0.0353 | 42.0659
15 | 1.7356 | 0.04607 | 0.0379 | 37.6731
15.5 | 1.7481 | 0.05115 | 0.0402 | 34.176
16 | 1.7463 | 0.0575 | 0.0416 | 30.3704
16.5 | 1.7408 | 0.06431 | 0.0423 | 27.0689
17 | 1.7255 | 0.07211 | 0.042 | 23.9287
17.5 | 1.7018 | 0.08082 | 0.0405 | 21.0567
18 | 1.6715 | 0.09029 | 0.038 | 18.5126
18.5 | 1.6371 | 0.10049 | 0.0344 | 16.2912
19.5 | 1.5578 | 0.12279 | 0.0237 | 12.6867
20 | 1.5188 | 0.13448 | 0.0169 | 11.2939

## 129. Re 16M Mach 0.00 (1)
BIGFOIL.COM POLAR EXPORT
GA 30-317
GA 30-317 |  |  |  | Cl Max: | 1.934 | at alpha= | 18.5 | deg
JavaFoil+Calcfoil stall+Eppler ext transition |  |  |  | L/D Max: | 138.803 | at alpha= | 9 | deg
Re: | 16000000 |  |  | Cd Min: | 0.00609 | at alpha= | -1 | deg
Mach: | 0 |  |  | Cl=0 at alpha= | -2.3226 | deg
|  |  |  | @ Cl=0.1, Cd= | 0.0061771
|  |  |  | @ Cl=0.4, Cd= | 0.006356
|  |  |  | @ Cl=0.6, Cd= | 0.0065345
alpha (deg) | Cl | Cd | Cm | Cl/Cd
-20 | -1.179 | 0.08261 | -0.02 | -14.272
-19.5 | -1.195 | 0.07234 | -0.02 | -16.519
-19 | -1.205 | 0.06574 | -0.021 | -18.323
-18.5 | -1.213 | 0.05963 | -0.022 | -20.336
-18 | -1.22 | 0.05306 | -0.023 | -22.986
-17.5 | -1.225 | 0.04682 | -0.023 | -26.164
-17 | -1.239 | 0.03678 | -0.025 | -33.7
-16.5 | -1.252 | 0.02826 | -0.026 | -44.316
-16 | -1.247 | 0.02534 | -0.027 | -49.233
-15.5 | -1.243 | 0.02186 | -0.027 | -56.835
-15 | -1.232 | 0.01946 | -0.028 | -63.31
-14.5 | -1.218 | 0.0167 | -0.029 | -72.95
-14 | -1.2 | 0.0149 | -0.03 | -80.515
-13.5 | -1.177 | 0.01336 | -0.031 | -88.104
-13 | -1.154 | 0.01242 | -0.032 | -92.884
-12.5 | -1.121 | 0.01115 | -0.033 | -100.47
-12 | -1.081 | 0.01072 | -0.033 | -100.843
-11.5 | -1.039 | 0.00984 | -0.034 | -105.6
-11 | -0.995 | 0.00938 | -0.035 | -105.994
-10.5 | -0.948 | 0.00925 | -0.035 | -102.478
-10 | -0.899 | 0.00893 | -0.036 | -100.698
-9.5 | -0.849 | 0.00859 | -0.036 | -98.793
-9 | -0.797 | 0.00825 | -0.037 | -96.607
-8.5 | -0.743 | 0.00789 | -0.038 | -94.188
-8 | -0.687 | 0.00737 | -0.039 | -93.299
-7.5 | -0.631 | 0.00719 | -0.039 | -87.739
-7 | -0.573 | 0.00689 | -0.04 | -83.162
-6.5 | -0.514 | 0.00697 | -0.041 | -73.771
-6 | -0.455 | 0.00684 | -0.041 | -66.462
-5.5 | -0.394 | 0.00661 | -0.042 | -59.634
-5 | -0.333 | 0.00648 | -0.043 | -51.385
-4.5 | -0.272 | 0.00644 | -0.043 | -42.198
-4 | -0.21 | 0.00636 | -0.044 | -32.96
-3.5 | -0.147 | 0.00625 | -0.045 | -23.579
-3 | -0.085 | 0.00622 | -0.045 | -13.662
-2.5 | -0.022 | 0.00615 | -0.046 | -3.625
-2 | 0.04 | 0.00612 | -0.047 | 6.614
-1.5 | 0.103 | 0.00618 | -0.048 | 16.726
-1 | 0.166 | 0.00609 | -0.048 | 27.294
-0.5 | 0.229 | 0.00609 | -0.049 | 37.578
0 | 0.294 | 0.00622 | -0.05 | 47.205
0.5 | 0.357 | 0.00624 | -0.05 | 57.157
1 | 0.42 | 0.00641 | -0.051 | 65.453
1.5 | 0.483 | 0.00637 | -0.052 | 75.753
2 | 0.546 | 0.00643 | -0.052 | 84.809
2.5 | 0.608 | 0.00655 | -0.053 | 92.856
3 | 0.671 | 0.00689 | -0.054 | 97.283
3.5 | 0.733 | 0.0071 | -0.055 | 103.252
4 | 0.795 | 0.00727 | -0.055 | 109.31
4.5 | 0.857 | 0.00746 | -0.056 | 114.815
5 | 0.918 | 0.00771 | -0.057 | 119.04
5.5 | 0.979 | 0.00819 | -0.057 | 119.547
6 | 1.04 | 0.00847 | -0.058 | 122.784
6.5 | 1.1 | 0.00868 | -0.059 | 126.774
7 | 1.16 | 0.00897 | -0.059 | 129.344
7.5 | 1.219 | 0.00929 | -0.06 | 131.258
8 | 1.278 | 0.00983 | -0.061 | 129.941
8.5 | 1.335 | 0.01015 | -0.061 | 131.54
9 | 1.392 | 0.01003 | -0.062 | 138.803
9.5 | 1.447 | 0.01059 | -0.063 | 136.647
10 | 1.502 | 0.01132 | -0.063 | 132.72
10.5 | 1.554 | 0.01186 | -0.064 | 131.054
11 | 1.605 | 0.0124 | -0.065 | 129.497
11.5 | 1.655 | 0.01298 | -0.065 | 127.472
12 | 1.703 | 0.01359 | -0.066 | 125.309
12.5 | 1.729 | 0.01443 | -0.066 | 119.768
13 | 1.75 | 0.01584 | -0.066 | 110.539
13.5 | 1.784 | 0.01684 | -0.066 | 105.885
14 | 1.814 | 0.018 | -0.067 | 100.802
14.5 | 1.842 | 0.01931 | -0.067 | 95.394
15 | 1.865 | 0.02058 | -0.067 | 90.658
15.5 | 1.885 | 0.02215 | -0.068 | 85.065
16 | 1.897 | 0.02491 | -0.068 | 76.153
16.5 | 1.911 | 0.02674 | -0.068 | 71.455
17 | 1.921 | 0.02864 | -0.068 | 67.059
17.5 | 1.928 | 0.03092 | -0.068 | 62.339
18 | 1.932 | 0.03311 | -0.069 | 58.36
18.5 | 1.934 | 0.03536 | -0.069 | 54.691
19 | 1.93 | 0.03881 | -0.069 | 49.72
19.5 | 1.924 | 0.04177 | -0.069 | 46.058
20 | 1.914 | 0.0456 | -0.07 | 41.976

## 130. Re 16M Mach 0.00 (2)
BIGFOIL.COM POLAR EXPORT
GA 30-317
GA 30-317 |  |  |  | Cl Max: | 1.0755 | at alpha= | 9 | deg
XFOIL ncrit=9 |  |  |  | L/D Max: | 140.043 | at alpha= | 7.5 | deg
Re: | 16000000 |  |  | Cd Min: | 0.01266 | at alpha= | -16.5 | deg
Mach: | 0 |  |  | Cl=0 at alpha= | -2.4187 | deg
|  |  |  | @ Cl=0.1, Cd= | 0.0053994
|  |  |  | @ Cl=0.4, Cd= | 0.0055136
|  |  |  | @ Cl=0.6, Cd= | 0.0058563
alpha (deg) | Cl | Cd | Cm | Cl/Cd
-16.5 | -1.319 | 0.01266 | -0.1028 | -104.1864
-16 | -1.2931 | 0.01217 | -0.098 | -106.2531
-15.5 | -1.2668 | 0.01159 | -0.0932 | -109.3011
-15 | -1.2357 | 0.01114 | -0.0889 | -110.9246
-14.5 | -1.2037 | 0.01073 | -0.0846 | -112.1808
-14 | -1.1709 | 0.01037 | -0.0802 | -112.9122
-13.5 | -1.1359 | 0.01006 | -0.0762 | -112.9125
-13 | -1.0943 | 0.00967 | -0.0735 | -113.1644
-12.5 | -1.05 | 0.00928 | -0.0713 | -113.1466
-12 | -1.0037 | 0.00897 | -0.0694 | -111.8952
-11.5 | -0.9552 | 0.00869 | -0.0678 | -109.9194
-11 | -0.9066 | 0.00836 | -0.0663 | -108.445
-10.5 | -0.8578 | 0.00807 | -0.0648 | -106.2949
-10 | -0.8071 | 0.00783 | -0.0636 | -103.0779
-9.5 | -0.7566 | 0.00756 | -0.0624 | -100.0794
-9 | -0.7051 | 0.00735 | -0.0613 | -95.932
-8.5 | -0.6527 | 0.00711 | -0.0604 | -91.8003
-8 | -0.6 | 0.00691 | -0.0595 | -86.8307
-7.5 | -0.5475 | 0.00671 | -0.0586 | -81.5946
-7 | -0.494 | 0.00654 | -0.0578 | -75.5352
-6.5 | -0.4403 | 0.00637 | -0.0571 | -69.1209
-6 | -0.3862 | 0.00622 | -0.0565 | -62.09
-5.5 | -0.3322 | 0.00609 | -0.0558 | -54.5484
-5 | -0.2779 | 0.00597 | -0.0552 | -46.5494
-4.5 | -0.2229 | 0.00584 | -0.0547 | -38.1678
-4 | -0.1685 | 0.0057 | -0.0542 | -29.5614
-3.5 | -0.1143 | 0.0056 | -0.0535 | -20.4107
-3 | -0.0614 | 0.00553 | -0.0527 | -11.1031
-2.5 | -0.0085 | 0.00547 | -0.0518 | -1.5539
-2 | 0.0438 | 0.00544 | -0.0508 | 8.0515
-1.5 | 0.0969 | 0.0054 | -0.05 | 17.9444
-1 | 0.1504 | 0.00539 | -0.0493 | 27.9035
-0.5 | 0.204 | 0.0054 | -0.0485 | 37.7778
0 | 0.2569 | 0.0054 | -0.0477 | 47.5741
0.5 | 0.3094 | 0.00539 | -0.0468 | 57.4026
1 | 0.3626 | 0.00545 | -0.046 | 66.5321
1.5 | 0.4155 | 0.00554 | -0.0452 | 75
2 | 0.4675 | 0.00561 | -0.0443 | 83.3333
2.5 | 0.5202 | 0.00569 | -0.0434 | 91.4236
3 | 0.5719 | 0.00579 | -0.0424 | 98.7737
3.5 | 0.6228 | 0.00591 | -0.0413 | 105.3807
4 | 0.6729 | 0.00606 | -0.04 | 111.0396
4.5 | 0.7225 | 0.00622 | -0.0386 | 116.1576
5 | 0.7707 | 0.00638 | -0.037 | 120.7994
5.5 | 0.8179 | 0.00652 | -0.0352 | 125.4448
6 | 0.8615 | 0.00652 | -0.0327 | 132.1319
6.5 | 0.9035 | 0.00659 | -0.0298 | 137.1017
7 | 0.9442 | 0.00676 | -0.0267 | 139.6746
7.5 | 0.9761 | 0.00697 | -0.0217 | 140.043
8 | 1.0097 | 0.00724 | -0.0172 | 139.4613
8.5 | 1.0465 | 0.00748 | -0.0135 | 139.9064
9 | 1.0755 | 0.00768 | -0.0082 | 140.0391

## 131. Re 16M Mach 0.10 (1)
BIGFOIL.COM POLAR EXPORT
GA 30-317
GA 30-317 |  |  |  | Cl Max: | 1.917 | at alpha= | 18 | deg
JavaFoil+Calcfoil stall+Eppler ext transition |  |  |  | L/D Max: | 137.955 | at alpha= | 9 | deg
Re: | 16000000 |  |  | Cd Min: | 0.00607 | at alpha= | -1 | deg
Mach: | 0.1 |  |  | Cl=0 at alpha= | -2.3254 | deg
|  |  |  | @ Cl=0.1, Cd= | 0.0062262
|  |  |  | @ Cl=0.4, Cd= | 0.0063291
|  |  |  | @ Cl=0.6, Cd= | 0.0065791
alpha (deg) | Cl | Cd | Cm | Cl/Cd
-20 | -1.137 | 0.08806 | -0.019 | -12.908
-19.5 | -1.151 | 0.08071 | -0.02 | -14.265
-19 | -1.168 | 0.07047 | -0.021 | -16.582
-18.5 | -1.18 | 0.06407 | -0.022 | -18.412
-18 | -1.189 | 0.05716 | -0.022 | -20.808
-17.5 | -1.198 | 0.05057 | -0.023 | -23.69
-17 | -1.21 | 0.04177 | -0.024 | -28.962
-16.5 | -1.221 | 0.03386 | -0.025 | -36.056
-16 | -1.227 | 0.02773 | -0.026 | -44.249
-15.5 | -1.227 | 0.02344 | -0.027 | -52.338
-15 | -1.22 | 0.02055 | -0.028 | -59.34
-14.5 | -1.208 | 0.01778 | -0.029 | -67.949
-14 | -1.191 | 0.01555 | -0.03 | -76.63
-13.5 | -1.171 | 0.01381 | -0.031 | -84.802
-13 | -1.146 | 0.01292 | -0.032 | -88.732
-12.5 | -1.12 | 0.01134 | -0.033 | -98.766
-12 | -1.081 | 0.01085 | -0.033 | -99.62
-11.5 | -1.04 | 0.00996 | -0.034 | -104.352
-11 | -0.996 | 0.0095 | -0.035 | -104.841
-10.5 | -0.95 | 0.00938 | -0.035 | -101.272
-10 | -0.902 | 0.00902 | -0.036 | -100.009
-9.5 | -0.851 | 0.00859 | -0.037 | -99.075
-9 | -0.799 | 0.00825 | -0.037 | -96.851
-8.5 | -0.746 | 0.00805 | -0.038 | -92.618
-8 | -0.69 | 0.00742 | -0.039 | -93.02
-7.5 | -0.634 | 0.00717 | -0.039 | -88.385
-7 | -0.576 | 0.00695 | -0.04 | -82.88
-6.5 | -0.517 | 0.00676 | -0.041 | -76.41
-6 | -0.457 | 0.00689 | -0.041 | -66.263
-5.5 | -0.396 | 0.00665 | -0.042 | -59.556
-5 | -0.335 | 0.00652 | -0.043 | -51.338
-4.5 | -0.273 | 0.00648 | -0.044 | -42.108
-4 | -0.211 | 0.00641 | -0.044 | -32.896
-3.5 | -0.148 | 0.0063 | -0.045 | -23.528
-3 | -0.085 | 0.00644 | -0.046 | -13.251
-2.5 | -0.022 | 0.00619 | -0.046 | -3.618
-2 | 0.041 | 0.00617 | -0.047 | 6.598
-1.5 | 0.104 | 0.00623 | -0.048 | 16.683
-1 | 0.167 | 0.00607 | -0.048 | 27.503
-0.5 | 0.23 | 0.00614 | -0.049 | 37.51
0 | 0.295 | 0.00627 | -0.05 | 47.065
0.5 | 0.359 | 0.00629 | -0.051 | 57.022
1 | 0.422 | 0.00635 | -0.051 | 66.396
1.5 | 0.485 | 0.00642 | -0.052 | 75.59
2 | 0.548 | 0.00648 | -0.053 | 84.621
2.5 | 0.611 | 0.0066 | -0.053 | 92.666
3 | 0.674 | 0.00689 | -0.054 | 97.829
3.5 | 0.737 | 0.00709 | -0.055 | 103.856
4 | 0.799 | 0.00733 | -0.056 | 109.055
4.5 | 0.861 | 0.00753 | -0.056 | 114.356
5 | 0.923 | 0.00778 | -0.057 | 118.626
5.5 | 0.984 | 0.00828 | -0.058 | 118.788
6 | 1.045 | 0.00854 | -0.058 | 122.334
6.5 | 1.106 | 0.00872 | -0.059 | 126.78
7 | 1.166 | 0.009 | -0.06 | 129.457
7.5 | 1.225 | 0.00939 | -0.06 | 130.533
8 | 1.284 | 0.00989 | -0.061 | 129.741
8.5 | 1.341 | 0.01025 | -0.062 | 130.802
9 | 1.398 | 0.01013 | -0.062 | 137.955
9.5 | 1.454 | 0.01071 | -0.063 | 135.778
10 | 1.508 | 0.01145 | -0.064 | 131.668
10.5 | 1.56 | 0.01198 | -0.064 | 130.273
11 | 1.611 | 0.01255 | -0.065 | 128.364
11.5 | 1.661 | 0.01312 | -0.066 | 126.62
12 | 1.709 | 0.01374 | -0.066 | 124.353
12.5 | 1.718 | 0.01514 | -0.066 | 113.475
13 | 1.753 | 0.01613 | -0.066 | 108.702
13.5 | 1.785 | 0.01725 | -0.066 | 103.475
14 | 1.815 | 0.01847 | -0.067 | 98.245
14.5 | 1.841 | 0.01977 | -0.067 | 93.145
15 | 1.863 | 0.02122 | -0.068 | 87.778
15.5 | 1.88 | 0.02304 | -0.068 | 81.584
16 | 1.892 | 0.02562 | -0.068 | 73.826
16.5 | 1.903 | 0.02755 | -0.068 | 69.083
17 | 1.91 | 0.02973 | -0.068 | 64.257
17.5 | 1.915 | 0.03207 | -0.069 | 59.71
18 | 1.917 | 0.0343 | -0.069 | 55.873
18.5 | 1.915 | 0.03669 | -0.069 | 52.201
19 | 1.907 | 0.04045 | -0.069 | 47.152
19.5 | 1.898 | 0.04363 | -0.069 | 43.499
20 | 1.884 | 0.04778 | -0.07 | 39.431

## 132. Re 16M Mach 0.10 (2)
BIGFOIL.COM POLAR EXPORT
GA 30-317
GA 30-317 |  |  |  | Cl Max: | 1.0768 | at alpha= | 9 | deg
XFOIL ncrit=9 |  |  |  | L/D Max: | 139.571 | at alpha= | 7 | deg
Re: | 16000000 |  |  | Cd Min: | 0.01301 | at alpha= | -16.5 | deg
Mach: | 0.1 |  |  | Cl=0 at alpha= | -2.4198 | deg
|  |  |  | @ Cl=0.1, Cd= | 0.0053995
|  |  |  | @ Cl=0.4, Cd= | 0.0055201
|  |  |  | @ Cl=0.6, Cd= | 0.0058642
alpha (deg) | Cl | Cd | Cm | Cl/Cd
-16.5 | -1.319 | 0.01301 | -0.1074 | -101.3836
-16 | -1.294 | 0.01247 | -0.1023 | -103.769
-15.5 | -1.2684 | 0.01183 | -0.0973 | -107.2189
-15 | -1.2377 | 0.01135 | -0.0928 | -109.0485
-14.5 | -1.206 | 0.01089 | -0.0883 | -110.7438
-14 | -1.1731 | 0.01049 | -0.0838 | -111.8303
-13.5 | -1.1412 | 0.01017 | -0.0789 | -112.2124
-13 | -1.0997 | 0.00981 | -0.0759 | -112.0999
-12.5 | -1.0558 | 0.00939 | -0.0734 | -112.4388
-12 | -1.0098 | 0.00906 | -0.0712 | -111.457
-11.5 | -0.9613 | 0.00875 | -0.0695 | -109.8629
-11 | -0.912 | 0.00845 | -0.0679 | -107.929
-10.5 | -0.8632 | 0.00814 | -0.0662 | -106.0442
-10 | -0.8123 | 0.00788 | -0.0648 | -103.0838
-9.5 | -0.7612 | 0.00762 | -0.0635 | -99.895
-9 | -0.7096 | 0.00739 | -0.0623 | -96.0217
-8.5 | -0.6567 | 0.00715 | -0.0613 | -91.8462
-8 | -0.6038 | 0.00693 | -0.0604 | -87.1284
-7.5 | -0.5508 | 0.00674 | -0.0594 | -81.7211
-7 | -0.497 | 0.00657 | -0.0586 | -75.6469
-6.5 | -0.4429 | 0.00639 | -0.0578 | -69.3114
-6 | -0.3885 | 0.00623 | -0.0571 | -62.3596
-5.5 | -0.3341 | 0.0061 | -0.0564 | -54.7705
-5 | -0.2795 | 0.00598 | -0.0557 | -46.7391
-4.5 | -0.2242 | 0.00585 | -0.0552 | -38.3248
-4 | -0.1694 | 0.00572 | -0.0546 | -29.6154
-3.5 | -0.1148 | 0.00561 | -0.054 | -20.4635
-3 | -0.0617 | 0.00553 | -0.053 | -11.1573
-2.5 | -0.0085 | 0.00548 | -0.0521 | -1.5511
-1.5 | 0.0975 | 0.0054 | -0.0503 | 18.0556
-1 | 0.1512 | 0.00539 | -0.0495 | 28.0519
-0.5 | 0.2052 | 0.00541 | -0.0488 | 37.9298
0 | 0.2583 | 0.00541 | -0.0479 | 47.7449
0.5 | 0.3111 | 0.0054 | -0.047 | 57.6111
1 | 0.3645 | 0.00546 | -0.0462 | 66.7582
1.5 | 0.4177 | 0.00555 | -0.0453 | 75.2613
2 | 0.47 | 0.00562 | -0.0444 | 83.6299
2.5 | 0.5229 | 0.0057 | -0.0435 | 91.7368
3 | 0.5748 | 0.0058 | -0.0424 | 99.1034
3.5 | 0.6258 | 0.00593 | -0.0412 | 105.5312
4 | 0.6761 | 0.00608 | -0.0399 | 111.2007
4.5 | 0.7259 | 0.00624 | -0.0385 | 116.3301
5 | 0.7742 | 0.0064 | -0.0367 | 120.9688
6 | 0.8648 | 0.00655 | -0.0322 | 132.0305
6.5 | 0.9065 | 0.00662 | -0.0291 | 136.9335
7 | 0.9435 | 0.00676 | -0.0251 | 139.571
7.5 | 0.9775 | 0.00701 | -0.0205 | 139.4437
8 | 1.0109 | 0.00729 | -0.0159 | 138.6694
8.5 | 1.0474 | 0.00753 | -0.0119 | 139.0969
9 | 1.0768 | 0.00773 | -0.0066 | 139.3014

## 133. Re 16M Mach 0.25 (1)
BIGFOIL.COM POLAR EXPORT
GA 30-317
GA 30-317 |  |  |  | Cl Max: | 1.838 | at alpha= | 15.5 | deg
JavaFoil+Calcfoil stall+Eppler ext transition |  |  |  | L/D Max: | 137.951 | at alpha= | 9 | deg
Re: | 16000000 |  |  | Cd Min: | 0.00617 | at alpha= | -1.5 | deg
Mach: | 0.25 |  |  | Cl=0 at alpha= | -2.3231 | deg
|  |  |  | @ Cl=0.1, Cd= | 0.0061732
|  |  |  | @ Cl=0.4, Cd= | 0.0064345
|  |  |  | @ Cl=0.6, Cd= | 0.006674
alpha (deg) | Cl | Cd | Cm | Cl/Cd
-19 | -0.869 | 0.1136 | -0.019 | -7.651
-18.5 | -0.912 | 0.0994 | -0.02 | -9.178
-18 | -0.953 | 0.08596 | -0.021 | -11.084
-17.5 | -0.984 | 0.07852 | -0.022 | -12.53
-17 | -1.015 | 0.06861 | -0.023 | -14.796
-16.5 | -1.041 | 0.06021 | -0.024 | -17.285
-16 | -1.065 | 0.05072 | -0.025 | -21.006
-15.5 | -1.083 | 0.0436 | -0.026 | -24.836
-15 | -1.101 | 0.03485 | -0.027 | -31.603
-14.5 | -1.119 | 0.02656 | -0.029 | -42.114
-14 | -1.125 | 0.02117 | -0.03 | -53.146
-13.5 | -1.118 | 0.01799 | -0.031 | -62.143
-13 | -1.105 | 0.01572 | -0.032 | -70.303
-12.5 | -1.088 | 0.01376 | -0.033 | -79.1
-12 | -1.066 | 0.01277 | -0.034 | -83.512
-11.5 | -1.039 | 0.01117 | -0.035 | -93.033
-11 | -1 | 0.01017 | -0.036 | -98.349
-10.5 | -0.958 | 0.01002 | -0.036 | -95.565
-10 | -0.912 | 0.00952 | -0.037 | -95.813
-9.5 | -0.864 | 0.00908 | -0.038 | -95.179
-9 | -0.813 | 0.00864 | -0.038 | -94.148
-8.5 | -0.76 | 0.00833 | -0.039 | -91.258
-8 | -0.705 | 0.00767 | -0.04 | -91.911
-7.5 | -0.648 | 0.00743 | -0.04 | -87.147
-7 | -0.589 | 0.00709 | -0.041 | -83.057
-6.5 | -0.529 | 0.00689 | -0.042 | -76.787
-6 | -0.468 | 0.00677 | -0.043 | -69.215
-5.5 | -0.406 | 0.00675 | -0.043 | -60.196
-5 | -0.343 | 0.00661 | -0.044 | -51.949
-4.5 | -0.28 | 0.00648 | -0.045 | -43.235
-4 | -0.216 | 0.00651 | -0.045 | -33.217
-3.5 | -0.152 | 0.00641 | -0.046 | -23.741
-3 | -0.088 | 0.00649 | -0.047 | -13.512
-2.5 | -0.023 | 0.00629 | -0.048 | -3.657
-2 | 0.042 | 0.0062 | -0.048 | 6.748
-1.5 | 0.107 | 0.00617 | -0.049 | 17.293
-1 | 0.172 | 0.00617 | -0.05 | 27.817
-0.5 | 0.236 | 0.00617 | -0.051 | 38.351
0 | 0.303 | 0.00637 | -0.051 | 47.603
0.5 | 0.368 | 0.0064 | -0.052 | 57.585
1 | 0.433 | 0.00647 | -0.053 | 67.013
1.5 | 0.498 | 0.00648 | -0.053 | 76.88
2 | 0.563 | 0.0066 | -0.054 | 85.346
2.5 | 0.628 | 0.00673 | -0.055 | 93.339
3 | 0.692 | 0.00699 | -0.056 | 99.01
3.5 | 0.757 | 0.00726 | -0.056 | 104.258
4 | 0.821 | 0.00746 | -0.057 | 109.958
4.5 | 0.884 | 0.00772 | -0.058 | 114.482
5 | 0.947 | 0.008 | -0.058 | 118.503
5.5 | 1.01 | 0.00852 | -0.059 | 118.593
6 | 1.073 | 0.00881 | -0.06 | 121.718
6.5 | 1.134 | 0.00921 | -0.061 | 123.164
7 | 1.196 | 0.00942 | -0.061 | 126.888
7.5 | 1.256 | 0.00981 | -0.062 | 128.129
8 | 1.316 | 0.01039 | -0.063 | 126.637
8.5 | 1.374 | 0.01072 | -0.063 | 128.113
9 | 1.431 | 0.01037 | -0.064 | 137.951
9.5 | 1.487 | 0.01139 | -0.065 | 130.61
10 | 1.541 | 0.01222 | -0.066 | 126.135
10.5 | 1.593 | 0.01286 | -0.066 | 123.924
11 | 1.643 | 0.01352 | -0.067 | 121.545
11.5 | 1.671 | 0.01435 | -0.067 | 116.438
12 | 1.698 | 0.01567 | -0.067 | 108.403
12.5 | 1.732 | 0.01688 | -0.067 | 102.608
13 | 1.761 | 0.01815 | -0.067 | 97.026
13.5 | 1.787 | 0.01956 | -0.068 | 91.362
14 | 1.808 | 0.02117 | -0.068 | 85.405
14.5 | 1.825 | 0.0229 | -0.068 | 79.684
15 | 1.836 | 0.02481 | -0.069 | 74
15.5 | 1.838 | 0.02822 | -0.069 | 65.122
16 | 1.838 | 0.0306 | -0.069 | 60.071
16.5 | 1.833 | 0.03328 | -0.069 | 55.079
17 | 1.822 | 0.03629 | -0.069 | 50.193
17.5 | 1.803 | 0.03995 | -0.069 | 45.138
18 | 1.781 | 0.04367 | -0.07 | 40.784
18.5 | 1.753 | 0.04782 | -0.07 | 36.647
19 | 1.715 | 0.05415 | -0.069 | 31.663
19.5 | 1.673 | 0.06069 | -0.069 | 27.569
20 | 1.628 | 0.06714 | -0.069 | 24.249

## 134. Re 16M Mach 0.25 (2)
BIGFOIL.COM POLAR EXPORT
GA 30-317
GA 30-317 |  |  |  | Cl Max: | 1.8357 | at alpha= | 19.5 | deg
XFOIL ncrit=9 |  |  |  | L/D Max: | 141.096 | at alpha= | 9.5 | deg
Re: | 16000000 |  |  | Cd Min: | 0.05623 | at alpha= | 20 | deg
Mach: | 0.25 |  |  | Cl=0 at alpha= | -2.4246 | deg
|  |  |  | @ Cl=0.1, Cd= | 0.0054413
|  |  |  | @ Cl=0.4, Cd= | 0.0055409
|  |  |  | @ Cl=0.6, Cd= | 0.0059059
alpha (deg) | Cl | Cd | Cm | Cl/Cd
-20 | -1.6195 | 0.04097 | -0.104 | -39.5289
-19.5 | -1.6317 | 0.03387 | -0.1066 | -48.1754
-19 | -1.6321 | 0.02861 | -0.1072 | -57.0465
-18.5 | -1.6275 | 0.02451 | -0.1059 | -66.4015
-18 | -1.6012 | 0.0214 | -0.1056 | -74.8224
-17.5 | -1.5407 | 0.01897 | -0.1092 | -81.2177
-17 | -1.5035 | 0.01721 | -0.1077 | -87.362
-16.5 | -1.3524 | 0.0154 | -0.1255 | -87.8182
-16 | -1.3049 | 0.01441 | -0.1244 | -90.5552
-15.5 | -1.2763 | 0.01351 | -0.1194 | -94.4708
-15 | -1.2479 | 0.01273 | -0.114 | -98.0283
-14.5 | -1.2186 | 0.01201 | -0.1084 | -101.4654
-14 | -1.187 | 0.01139 | -0.1029 | -104.2142
-13.5 | -1.1525 | 0.01086 | -0.0977 | -106.1234
-13 | -1.1179 | 0.01039 | -0.0922 | -107.5938
-12.5 | -1.0829 | 0.01002 | -0.0867 | -108.0739
-12 | -1.0401 | 0.00963 | -0.0827 | -108.0062
-11.5 | -0.993 | 0.00919 | -0.0795 | -108.0522
-11 | -0.9431 | 0.00884 | -0.0768 | -106.6855
-10.5 | -0.8916 | 0.00853 | -0.0745 | -104.5252
-10 | -0.8399 | 0.0082 | -0.0722 | -102.4268
-9.5 | -0.7874 | 0.0079 | -0.0702 | -99.6709
-9 | -0.7335 | 0.00765 | -0.0684 | -95.8824
-8.5 | -0.6795 | 0.00736 | -0.0667 | -92.3234
-8 | -0.6245 | 0.00712 | -0.0653 | -87.7107
-7.5 | -0.5692 | 0.00692 | -0.0639 | -82.2543
-7 | -0.5137 | 0.0067 | -0.0627 | -76.6716
-6.5 | -0.4578 | 0.00651 | -0.0615 | -70.3226
-6 | -0.4013 | 0.00633 | -0.0605 | -63.3965
-5.5 | -0.3448 | 0.00619 | -0.0595 | -55.7027
-5 | -0.2883 | 0.00605 | -0.0586 | -47.6529
-4.5 | -0.2312 | 0.00591 | -0.0579 | -39.1201
-4 | -0.1741 | 0.00579 | -0.0571 | -30.0691
-3.5 | -0.118 | 0.00566 | -0.0563 | -20.8481
-3 | -0.0633 | 0.00557 | -0.0551 | -11.3645
-2.5 | -0.0082 | 0.00552 | -0.0541 | -1.4855
-2 | 0.0462 | 0.0055 | -0.0529 | 8.4
-1.5 | 0.1012 | 0.00544 | -0.0519 | 18.6029
-1 | 0.1559 | 0.00543 | -0.0509 | 28.7109
-0.5 | 0.2114 | 0.00545 | -0.05 | 38.789
0 | 0.2662 | 0.00544 | -0.049 | 48.9338
0.5 | 0.3204 | 0.00543 | -0.0479 | 59.0055
1 | 0.3752 | 0.0055 | -0.0469 | 68.2182
1.5 | 0.4298 | 0.00559 | -0.0459 | 76.8873
2 | 0.4834 | 0.00567 | -0.0447 | 85.2557
2.5 | 0.5374 | 0.00575 | -0.0436 | 93.4609
3 | 0.5904 | 0.00588 | -0.0423 | 100.4082
3.5 | 0.6423 | 0.00602 | -0.0407 | 106.6944
4 | 0.6932 | 0.00617 | -0.039 | 112.3501
4.5 | 0.7439 | 0.00634 | -0.0372 | 117.3344
5 | 0.7923 | 0.00651 | -0.035 | 121.7051
5.5 | 0.8391 | 0.00668 | -0.0324 | 125.6138
6 | 0.8802 | 0.00672 | -0.0287 | 130.9821
6.5 | 0.9104 | 0.00676 | -0.0226 | 134.6746
7 | 0.9477 | 0.00695 | -0.018 | 136.3597
7.5 | 0.9845 | 0.00723 | -0.0135 | 136.1687
8 | 1.0188 | 0.00757 | -0.0086 | 134.5839
8.5 | 1.0531 | 0.00787 | -0.0037 | 133.8119
9 | 1.0774 | 0.00804 | 0.0032 | 134.005
9.5 | 1.236 | 0.00876 | -0.0183 | 141.0959
10 | 1.3231 | 0.00938 | -0.0247 | 141.0554
10.5 | 1.3681 | 0.00997 | -0.0223 | 137.2217
11 | 1.4262 | 0.01064 | -0.0228 | 134.0414
11.5 | 1.4718 | 0.01144 | -0.0211 | 128.6538
12 | 1.5055 | 0.01235 | -0.0173 | 121.9028
12.5 | 1.5426 | 0.01327 | -0.0143 | 116.2472
13 | 1.5759 | 0.01445 | -0.011 | 109.0588
13.5 | 1.6076 | 0.01582 | -0.0079 | 101.6182
14 | 1.6387 | 0.0173 | -0.0049 | 94.7225
14.5 | 1.6688 | 0.01893 | -0.002 | 88.1564
15 | 1.6962 | 0.02078 | 0.0008 | 81.6266
15.5 | 1.7234 | 0.02275 | 0.0034 | 75.7538
16 | 1.7455 | 0.02514 | 0.0061 | 69.4312
16.5 | 1.7655 | 0.02782 | 0.0085 | 63.4615
17 | 1.7846 | 0.03069 | 0.0108 | 58.1492
17.5 | 1.8024 | 0.03381 | 0.0127 | 53.3097
18 | 1.8144 | 0.03749 | 0.0145 | 48.3969
18.5 | 1.8282 | 0.0412 | 0.0159 | 44.3738
19 | 1.834 | 0.04575 | 0.0171 | 40.0874
19.5 | 1.8357 | 0.05078 | 0.0179 | 36.1501
20 | 1.8354 | 0.05623 | 0.0183 | 32.6409

## 135. Re 16M Mach 0.50 (1)
BIGFOIL.COM POLAR EXPORT
GA 30-317
GA 30-317 |  |  |  | Cl Max: | 1.609 | at alpha= | 11 | deg
JavaFoil+Calcfoil stall+Eppler ext transition |  |  |  | L/D Max: | 118.624 | at alpha= | 6 | deg
Re: | 16000000 |  |  | Cd Min: | 0.00648 | at alpha= | -1.5 | deg
Mach: | 0.5 |  |  | Cl=0 at alpha= | -2.3219 | deg
|  |  |  | @ Cl=0.1, Cd= | 0.0064879
|  |  |  | @ Cl=0.4, Cd= | 0.0068104
|  |  |  | @ Cl=0.6, Cd= | 0.0070457
alpha (deg) | Cl | Cd | Cm | Cl/Cd
-20 | -1.03 | 0.19914 | -0.018 | -5.171
-19.5 | -1.004 | 0.18585 | -0.018 | -5.401
-19 | -0.974 | 0.17732 | -0.018 | -5.494
-18.5 | -0.945 | 0.17088 | -0.019 | -5.533
-18 | -0.917 | 0.15678 | -0.019 | -5.848
-17.5 | -0.887 | 0.14779 | -0.019 | -6.004
-17 | -0.857 | 0.14469 | -0.019 | -5.926
-16.5 | -0.828 | 0.14078 | -0.019 | -5.88
-16 | -0.799 | 0.1357 | -0.02 | -5.889
-15.5 | -0.78 | 0.10933 | -0.022 | -7.13
-15 | -0.754 | 0.10012 | -0.023 | -7.527
-14.5 | -0.724 | 0.09438 | -0.024 | -7.675
-14 | -0.694 | 0.09092 | -0.024 | -7.629
-13.5 | -0.661 | 0.08952 | -0.023 | -7.379
-13 | -0.63 | 0.0855 | -0.023 | -7.371
-12.5 | -0.595 | 0.09271 | -0.021 | -6.415
-12 | -0.569 | 0.08475 | -0.023 | -6.713
-11.5 | -0.544 | 0.07426 | -0.025 | -7.331
-11 | -0.515 | 0.06978 | -0.025 | -7.373
-10.5 | -0.487 | 0.06446 | -0.026 | -7.549
-10 | -0.475 | 0.04658 | -0.032 | -10.194
-9.5 | -0.724 | 0.0181 | -0.04 | -39.988
-9 | -0.779 | 0.01323 | -0.042 | -58.843
-8.5 | -0.776 | 0.01059 | -0.044 | -73.281
-8 | -0.741 | 0.00981 | -0.044 | -75.458
-7.5 | -0.694 | 0.00859 | -0.045 | -80.793
-7 | -0.639 | 0.00827 | -0.046 | -77.242
-6.5 | -0.579 | 0.00785 | -0.047 | -73.849
-6 | -0.516 | 0.00752 | -0.048 | -68.614
-5.5 | -0.449 | 0.00723 | -0.048 | -62.153
-5 | -0.381 | 0.00696 | -0.049 | -54.745
-4.5 | -0.311 | 0.00695 | -0.05 | -44.823
-4 | -0.241 | 0.00718 | -0.051 | -33.542
-3.5 | -0.17 | 0.00667 | -0.052 | -25.425
-3 | -0.098 | 0.00671 | -0.052 | -14.581
-2.5 | -0.026 | 0.00662 | -0.053 | -3.877
-2 | 0.047 | 0.00651 | -0.054 | 7.165
-1.5 | 0.119 | 0.00648 | -0.055 | 18.379
-1 | 0.192 | 0.00656 | -0.056 | 29.225
-0.5 | 0.264 | 0.0065 | -0.056 | 40.625
0 | 0.339 | 0.00666 | -0.057 | 50.848
0.5 | 0.412 | 0.00684 | -0.058 | 60.143
1 | 0.484 | 0.00696 | -0.059 | 69.602
1.5 | 0.557 | 0.00698 | -0.06 | 79.694
2 | 0.629 | 0.00709 | -0.061 | 88.682
2.5 | 0.701 | 0.00735 | -0.061 | 95.319
3 | 0.772 | 0.00764 | -0.062 | 101.089
3.5 | 0.844 | 0.00811 | -0.063 | 104.043
4 | 0.914 | 0.0084 | -0.064 | 108.855
4.5 | 0.985 | 0.00882 | -0.065 | 111.684
5 | 1.054 | 0.00906 | -0.065 | 116.373
5.5 | 1.122 | 0.00952 | -0.066 | 117.837
6 | 1.19 | 0.01003 | -0.067 | 118.624
6.5 | 1.256 | 0.0111 | -0.068 | 113.199
7 | 1.321 | 0.01181 | -0.069 | 111.916
7.5 | 1.384 | 0.01219 | -0.069 | 113.553
8 | 1.444 | 0.01307 | -0.07 | 110.484
8.5 | 1.5 | 0.01368 | -0.071 | 109.649
9 | 1.517 | 0.01538 | -0.07 | 98.653
9.5 | 1.557 | 0.01685 | -0.07 | 92.39
10 | 1.589 | 0.01851 | -0.071 | 85.822
10.5 | 1.607 | 0.02048 | -0.071 | 78.472
11 | 1.609 | 0.02304 | -0.071 | 69.862
11.5 | 1.587 | 0.02689 | -0.071 | 59.007
12 | 1.525 | 0.03152 | -0.071 | 48.39
12.5 | 1.23 | 0.04796 | -0.069 | 25.659
13 | 0.98 | 0.06082 | -0.066 | 16.107
13.5 | 1.02 | 0.05634 | -0.068 | 18.112
14 | 1.034 | 0.06736 | -0.067 | 15.351
14.5 | 1.02 | 0.10018 | -0.06 | 10.183
15 | 1.013 | 0.14135 | -0.05 | 7.167
15.5 | 1.045 | 0.14532 | -0.052 | 7.191
16 | 1.079 | 0.14648 | -0.055 | 7.367

## 136. Re 16M Mach 0.50 (2)
BIGFOIL.COM POLAR EXPORT
GA 30-317
GA 30-317 |  |  |  | Cl Max: | 1.7736 | at alpha= | 16 | deg
XFOIL ncrit=9 |  |  |  | L/D Max: | 115.735 | at alpha= | 6.5 | deg
Re: | 16000000 |  |  | Cd Min: | 0.1314 | at alpha= | 20 | deg
Mach: | 0.5 |  |  | Cl=0 at alpha= | -2.4405 | deg
|  |  |  | @ Cl=0.1, Cd= | 0.005655
|  |  |  | @ Cl=0.4, Cd= | 0.0056975
|  |  |  | @ Cl=0.6, Cd= | 0.0061087
alpha (deg) | Cl | Cd | Cm | Cl/Cd
-12 | -0.9575 | 0.01808 | -0.1611 | -52.9591
-11.5 | -0.9803 | 0.01423 | -0.1521 | -68.8897
-11 | -0.9869 | 0.01195 | -0.14 | -82.5858
-10.5 | -0.9674 | 0.01056 | -0.1287 | -91.6098
-10 | -0.9301 | 0.00974 | -0.119 | -95.4928
-9.5 | -0.886 | 0.00916 | -0.1103 | -96.7249
-9 | -0.8359 | 0.00879 | -0.1027 | -95.0967
-8.5 | -0.7769 | 0.00838 | -0.097 | -92.7088
-8 | -0.7143 | 0.00801 | -0.0922 | -89.176
-7.5 | -0.6508 | 0.00767 | -0.088 | -84.8501
-7 | -0.5864 | 0.00739 | -0.0843 | -79.3505
-6.5 | -0.5222 | 0.00711 | -0.0809 | -73.4459
-6 | -0.457 | 0.00685 | -0.078 | -66.7153
-5.5 | -0.3914 | 0.00662 | -0.0755 | -59.1239
-4.5 | -0.261 | 0.00626 | -0.071 | -41.6933
-4 | -0.1954 | 0.00609 | -0.0691 | -32.0854
-3.5 | -0.1311 | 0.00597 | -0.0672 | -21.9598
-3 | -0.0687 | 0.00584 | -0.0651 | -11.7637
-2.5 | -0.0073 | 0.00578 | -0.063 | -1.263
-2 | 0.0541 | 0.0057 | -0.0609 | 9.4912
-1.5 | 0.1153 | 0.00564 | -0.059 | 20.4433
-1 | 0.1768 | 0.00563 | -0.0571 | 31.4032
-0.5 | 0.2379 | 0.00562 | -0.0552 | 42.331
0 | 0.2996 | 0.00564 | -0.0535 | 53.1206
0.5 | 0.3596 | 0.00565 | -0.0514 | 63.646
1 | 0.4191 | 0.00572 | -0.0493 | 73.2692
1.5 | 0.4774 | 0.00583 | -0.0469 | 81.8868
2 | 0.5352 | 0.00596 | -0.0443 | 89.7987
2.5 | 0.5921 | 0.00609 | -0.0416 | 97.225
3 | 0.6471 | 0.00622 | -0.0384 | 104.0354
3.5 | 0.6956 | 0.00637 | -0.0338 | 109.1994
4 | 0.7366 | 0.00653 | -0.0277 | 112.8025
4.5 | 0.7795 | 0.00682 | -0.022 | 114.2962
5 | 0.8216 | 0.00713 | -0.0162 | 115.2314
5.5 | 0.864 | 0.00748 | -0.0105 | 115.508
6 | 0.9031 | 0.00782 | -0.0043 | 115.4859
6.5 | 0.9363 | 0.00809 | 0.003 | 115.7355
7 | 0.9718 | 0.00853 | 0.0096 | 113.9273
7.5 | 1.0145 | 0.00914 | 0.0149 | 110.9956
8 | 1.0617 | 0.00985 | 0.0191 | 107.7868
8.5 | 1.2124 | 0.01096 | 0.0036 | 110.6204
9 | 1.2996 | 0.0119 | 0.0006 | 109.2101
9.5 | 1.3727 | 0.01325 | 0.0001 | 103.6
10 | 1.444 | 0.01482 | -0.0004 | 97.4359
10.5 | 1.4935 | 0.01647 | 0.0029 | 90.68
11 | 1.5316 | 0.01842 | 0.0076 | 83.1488
11.5 | 1.5699 | 0.02052 | 0.012 | 76.5058
12 | 1.608 | 0.02279 | 0.0163 | 70.5573
12.5 | 1.6415 | 0.02545 | 0.0206 | 64.499
13 | 1.6689 | 0.02866 | 0.0247 | 58.231
13.5 | 1.6985 | 0.03192 | 0.0285 | 53.2112
14 | 1.7232 | 0.03564 | 0.0321 | 48.3502
14.5 | 1.7408 | 0.04002 | 0.0353 | 43.4983
15 | 1.7607 | 0.04441 | 0.0382 | 39.6465
15.5 | 1.7684 | 0.04982 | 0.0405 | 35.4958
16 | 1.7736 | 0.0556 | 0.0423 | 31.8993
16.5 | 1.7707 | 0.06214 | 0.0433 | 28.4953
17 | 1.757 | 0.06978 | 0.0433 | 25.1791
17.5 | 1.7363 | 0.07813 | 0.0423 | 22.2232
18 | 1.7046 | 0.08762 | 0.0399 | 19.4545
18.5 | 1.667 | 0.09798 | 0.0363 | 17.0137
19 | 1.6292 | 0.10862 | 0.0318 | 14.9991
19.5 | 1.5895 | 0.11988 | 0.0262 | 13.2591
20 | 1.5502 | 0.1314 | 0.0197 | 11.7976

## 137. Re 18M Mach 0.00 (1)
BIGFOIL.COM POLAR EXPORT
GA 30-317
GA 30-317 |  |  |  | Cl Max: | 1.935 | at alpha= | 18.5 | deg
JavaFoil+Calcfoil stall+Eppler ext transition |  |  |  | L/D Max: | 135.681 | at alpha= | 9.5 | deg
Re: | 18000000 |  |  | Cd Min: | 0.00604 | at alpha= | -0.5 | deg
Mach: | 0 |  |  | Cl=0 at alpha= | -2.3254 | deg
|  |  |  | @ Cl=0.1, Cd= | 0.0061956
|  |  |  | @ Cl=0.4, Cd= | 0.0063451
|  |  |  | @ Cl=0.6, Cd= | 0.0065158
alpha (deg) | Cl | Cd | Cm | Cl/Cd
-20 | -1.176 | 0.08498 | -0.019 | -13.837
-19.5 | -1.194 | 0.07248 | -0.02 | -16.478
-19 | -1.208 | 0.06321 | -0.021 | -19.117
-18.5 | -1.216 | 0.05718 | -0.022 | -21.27
-18 | -1.224 | 0.05098 | -0.023 | -24.003
-17.5 | -1.232 | 0.0434 | -0.024 | -28.392
-17 | -1.243 | 0.03546 | -0.025 | -35.049
-16.5 | -1.258 | 0.02657 | -0.026 | -47.335
-16 | -1.252 | 0.02401 | -0.027 | -52.146
-15.5 | -1.246 | 0.02104 | -0.028 | -59.227
-15 | -1.235 | 0.01844 | -0.028 | -66.969
-14.5 | -1.221 | 0.01603 | -0.029 | -76.195
-14 | -1.202 | 0.01463 | -0.03 | -82.166
-13.5 | -1.178 | 0.01312 | -0.031 | -89.807
-13 | -1.158 | 0.01156 | -0.032 | -100.162
-12.5 | -1.121 | 0.01095 | -0.033 | -102.348
-12 | -1.081 | 0.01016 | -0.033 | -106.373
-11.5 | -1.039 | 0.00964 | -0.034 | -107.738
-11 | -0.995 | 0.00966 | -0.035 | -102.982
-10.5 | -0.948 | 0.0092 | -0.035 | -103.089
-10 | -0.899 | 0.00873 | -0.036 | -102.973
-9.5 | -0.849 | 0.00844 | -0.036 | -100.636
-9 | -0.797 | 0.00808 | -0.037 | -98.626
-8.5 | -0.743 | 0.00738 | -0.038 | -100.597
-8 | -0.687 | 0.00733 | -0.039 | -93.775
-7.5 | -0.631 | 0.00706 | -0.039 | -89.371
-7 | -0.573 | 0.00691 | -0.04 | -83.007
-6.5 | -0.514 | 0.00671 | -0.041 | -76.647
-6 | -0.455 | 0.00677 | -0.041 | -67.176
-5.5 | -0.394 | 0.00653 | -0.042 | -60.325
-5 | -0.333 | 0.0064 | -0.043 | -52.017
-4.5 | -0.272 | 0.00644 | -0.043 | -42.197
-4 | -0.21 | 0.00635 | -0.044 | -33.049
-3.5 | -0.147 | 0.00619 | -0.045 | -23.823
-3 | -0.085 | 0.0064 | -0.045 | -13.261
-2.5 | -0.022 | 0.00631 | -0.046 | -3.529
-2 | 0.041 | 0.00611 | -0.047 | 6.624
-1.5 | 0.103 | 0.0062 | -0.048 | 16.667
-1 | 0.166 | 0.00605 | -0.048 | 27.49
-0.5 | 0.229 | 0.00604 | -0.049 | 37.936
0 | 0.294 | 0.00615 | -0.05 | 47.755
0.5 | 0.357 | 0.00627 | -0.05 | 56.947
1 | 0.42 | 0.00638 | -0.051 | 65.807
1.5 | 0.483 | 0.00631 | -0.052 | 76.532
2 | 0.546 | 0.00642 | -0.052 | 84.948
2.5 | 0.608 | 0.00653 | -0.053 | 93.123
3 | 0.671 | 0.00675 | -0.054 | 99.423
3.5 | 0.733 | 0.00694 | -0.055 | 105.615
4 | 0.795 | 0.00712 | -0.055 | 111.737
4.5 | 0.857 | 0.00732 | -0.056 | 117.017
5 | 0.918 | 0.00764 | -0.057 | 120.219
5.5 | 0.979 | 0.00829 | -0.057 | 118.204
6 | 1.04 | 0.0084 | -0.058 | 123.865
6.5 | 1.1 | 0.00858 | -0.059 | 128.262
7 | 1.16 | 0.00885 | -0.059 | 131.152
7.5 | 1.219 | 0.0092 | -0.06 | 132.502
8 | 1.278 | 0.00951 | -0.061 | 134.321
8.5 | 1.335 | 0.01 | -0.061 | 133.528
9 | 1.392 | 0.01043 | -0.062 | 133.38
9.5 | 1.447 | 0.01067 | -0.063 | 135.681
10 | 1.502 | 0.0112 | -0.063 | 134.122
10.5 | 1.554 | 0.0117 | -0.064 | 132.828
11 | 1.605 | 0.01223 | -0.065 | 131.218
11.5 | 1.655 | 0.01279 | -0.065 | 129.444
12 | 1.703 | 0.01278 | -0.066 | 133.297
12.5 | 1.747 | 0.01409 | -0.067 | 123.982
13 | 1.752 | 0.01554 | -0.066 | 112.727
13.5 | 1.785 | 0.01654 | -0.066 | 107.949
14 | 1.816 | 0.01766 | -0.067 | 102.809
14.5 | 1.844 | 0.01887 | -0.067 | 97.736
15 | 1.867 | 0.02026 | -0.067 | 92.153
15.5 | 1.885 | 0.02201 | -0.068 | 85.641
16 | 1.899 | 0.02439 | -0.068 | 77.866
16.5 | 1.913 | 0.02611 | -0.068 | 73.263
17 | 1.924 | 0.02804 | -0.068 | 68.603
17.5 | 1.93 | 0.03007 | -0.069 | 64.186
18 | 1.934 | 0.03247 | -0.069 | 59.552
18.5 | 1.935 | 0.03479 | -0.069 | 55.617
19 | 1.932 | 0.03768 | -0.069 | 51.278
19.5 | 1.927 | 0.04056 | -0.07 | 47.509
20 | 1.917 | 0.04425 | -0.07 | 43.326

## 138. Re 18M Mach 0.00 (2)
BIGFOIL.COM POLAR EXPORT
GA 30-317
GA 30-317 |  |  |  | Cl Max: | 1.8829 | at alpha= | 20 | deg
XFOIL ncrit=9 |  |  |  | L/D Max: | 149.062 | at alpha= | 10.5 | deg
Re: | 18000000 |  |  | Cd Min: | 0.03836 | at alpha= | 20 | deg
Mach: | 0 |  |  | Cl=0 at alpha= | -2.4072 | deg
|  |  |  | @ Cl=0.1, Cd= | 0.0053878
|  |  |  | @ Cl=0.4, Cd= | 0.00549
|  |  |  | @ Cl=0.6, Cd= | 0.0058244
alpha (deg) | Cl | Cd | Cm | Cl/Cd
-17 | -1.3474 | 0.013 | -0.1072 | -103.6462
-16.5 | -1.3286 | 0.01248 | -0.1013 | -106.4583
-16 | -1.3003 | 0.01197 | -0.097 | -108.6299
-15.5 | -1.2743 | 0.01139 | -0.092 | -111.8788
-15 | -1.2428 | 0.01093 | -0.0878 | -113.7054
-14.5 | -1.2119 | 0.01052 | -0.0832 | -115.1996
-14 | -1.1804 | 0.01017 | -0.0785 | -116.0669
-13.5 | -1.1417 | 0.00987 | -0.0752 | -115.6738
-13 | -1.098 | 0.00951 | -0.0729 | -115.4574
-12.5 | -1.0538 | 0.00914 | -0.0706 | -115.2954
-12 | -1.0074 | 0.00881 | -0.0687 | -114.3473
-11.5 | -0.9586 | 0.00851 | -0.0673 | -112.6439
-11 | -0.9097 | 0.00824 | -0.0658 | -110.4005
-10.5 | -0.8602 | 0.00793 | -0.0644 | -108.4741
-10 | -0.8101 | 0.0077 | -0.0631 | -105.2078
-9.5 | -0.7591 | 0.00747 | -0.0619 | -101.6198
-9 | -0.7071 | 0.00722 | -0.061 | -97.9363
-8.5 | -0.6549 | 0.00702 | -0.06 | -93.2906
-8 | -0.6024 | 0.0068 | -0.0591 | -88.5882
-7.5 | -0.549 | 0.00662 | -0.0583 | -82.9305
-7 | -0.4955 | 0.00646 | -0.0576 | -76.7028
-6.5 | -0.4421 | 0.0063 | -0.0568 | -70.1746
-6 | -0.3883 | 0.00615 | -0.0561 | -63.1382
-5.5 | -0.3339 | 0.00601 | -0.0555 | -55.5574
-5 | -0.2789 | 0.00588 | -0.0551 | -47.432
-4.5 | -0.2242 | 0.00577 | -0.0545 | -38.8562
-4 | -0.1697 | 0.00567 | -0.0539 | -29.9295
-3.5 | -0.1159 | 0.00556 | -0.0533 | -20.8453
-3 | -0.0631 | 0.00552 | -0.0523 | -11.4312
-2.5 | -0.0098 | 0.00547 | -0.0515 | -1.7916
-2 | 0.043 | 0.00544 | -0.0507 | 7.9044
-1.5 | 0.0961 | 0.00539 | -0.0498 | 17.8293
-1 | 0.1501 | 0.00536 | -0.0492 | 28.0037
-0.5 | 0.2038 | 0.00536 | -0.0485 | 38.0224
0 | 0.2572 | 0.00539 | -0.0478 | 47.718
0.5 | 0.3094 | 0.0054 | -0.0468 | 57.2963
1 | 0.3619 | 0.00544 | -0.0459 | 66.5257
1.5 | 0.4152 | 0.00551 | -0.0452 | 75.3539
2 | 0.4682 | 0.00559 | -0.0444 | 83.7567
2.5 | 0.5207 | 0.00567 | -0.0435 | 91.8342
3 | 0.5723 | 0.00576 | -0.0425 | 99.3576
3.5 | 0.6239 | 0.00588 | -0.0415 | 106.1054
4 | 0.6746 | 0.00602 | -0.0403 | 112.0598
4.5 | 0.7243 | 0.00616 | -0.039 | 117.5812
5 | 0.7732 | 0.00633 | -0.0375 | 122.1485
5.5 | 0.8216 | 0.00648 | -0.0359 | 126.7901
6 | 0.8665 | 0.00659 | -0.0337 | 131.4871
6.5 | 0.9078 | 0.00663 | -0.0307 | 136.9231
7 | 0.9488 | 0.00675 | -0.0277 | 140.563
7.5 | 0.9823 | 0.00692 | -0.023 | 141.9509
8 | 1.0172 | 0.00715 | -0.0187 | 142.2657
8.5 | 1.0521 | 0.00743 | -0.0146 | 141.6016
9 | 1.0841 | 0.00769 | -0.01 | 140.9753
9.5 | 1.1063 | 0.00777 | -0.0032 | 142.381
10 | 1.2533 | 0.00841 | -0.0239 | 149.025
10.5 | 1.3356 | 0.00896 | -0.0304 | 149.0625
11 | 1.377 | 0.00943 | -0.0282 | 146.0233
11.5 | 1.4342 | 0.00999 | -0.0295 | 143.5636
12 | 1.4844 | 0.01064 | -0.0296 | 139.5113
12.5 | 1.5158 | 0.01129 | -0.026 | 134.2604
13 | 1.5505 | 0.01198 | -0.0232 | 129.424
13.5 | 1.5828 | 0.01287 | -0.0203 | 122.9837
14 | 1.6155 | 0.0138 | -0.0177 | 117.0652
14.5 | 1.647 | 0.01486 | -0.0153 | 110.8345
15 | 1.6759 | 0.01613 | -0.0127 | 103.8996
15.5 | 1.7059 | 0.0174 | -0.0105 | 98.0402
16 | 1.7319 | 0.01895 | -0.0081 | 91.3931
16.5 | 1.7581 | 0.02054 | -0.006 | 85.594
17 | 1.7799 | 0.0225 | -0.0037 | 79.1067
17.5 | 1.8043 | 0.02435 | -0.0018 | 74.0986
18 | 1.8215 | 0.02681 | 0.0003 | 67.9411
18.5 | 1.8415 | 0.02916 | 0.0019 | 63.1516
19 | 1.8587 | 0.03184 | 0.0034 | 58.3763
19.5 | 1.869 | 0.03518 | 0.005 | 53.1268
20 | 1.8829 | 0.03836 | 0.006 | 49.085

## 139. Re 18M Mach 0.10 (1)
BIGFOIL.COM POLAR EXPORT
GA 30-317
GA 30-317 |  |  |  | Cl Max: | 1.918 | at alpha= | 18 | deg
JavaFoil+Calcfoil stall+Eppler ext transition |  |  |  | L/D Max: | 134.585 | at alpha= | 9.5 | deg
Re: | 18000000 |  |  | Cd Min: | 0.00609 | at alpha= | -1 | deg
Mach: | 0.1 |  |  | Cl=0 at alpha= | -2.3254 | deg
|  |  |  | @ Cl=0.1, Cd= | 0.0061843
|  |  |  | @ Cl=0.4, Cd= | 0.0063281
|  |  |  | @ Cl=0.6, Cd= | 0.0065503
alpha (deg) | Cl | Cd | Cm | Cl/Cd
-20 | -1.133 | 0.0909 | -0.019 | -12.465
-19.5 | -1.155 | 0.07775 | -0.02 | -14.853
-19 | -1.172 | 0.0681 | -0.021 | -17.203
-18.5 | -1.183 | 0.06143 | -0.022 | -19.264
-18 | -1.193 | 0.05501 | -0.023 | -21.692
-17.5 | -1.202 | 0.04822 | -0.023 | -24.922
-17 | -1.212 | 0.04054 | -0.024 | -29.903
-16.5 | -1.224 | 0.03275 | -0.026 | -37.356
-16 | -1.233 | 0.02606 | -0.027 | -47.296
-15.5 | -1.231 | 0.02252 | -0.028 | -54.653
-15 | -1.223 | 0.01945 | -0.028 | -62.865
-14.5 | -1.209 | 0.01748 | -0.029 | -69.157
-14 | -1.195 | 0.01523 | -0.03 | -78.422
-13.5 | -1.172 | 0.01355 | -0.031 | -86.51
-13 | -1.151 | 0.0124 | -0.032 | -92.841
-12.5 | -1.12 | 0.0111 | -0.033 | -100.928
-12 | -1.081 | 0.0103 | -0.033 | -104.944
-11.5 | -1.04 | 0.00981 | -0.034 | -105.994
-11 | -0.996 | 0.00969 | -0.035 | -102.828
-10.5 | -0.95 | 0.00922 | -0.035 | -103.07
-10 | -0.902 | 0.00883 | -0.036 | -102.153
-9.5 | -0.851 | 0.00855 | -0.037 | -99.627
-9 | -0.799 | 0.00819 | -0.037 | -97.658
-8.5 | -0.746 | 0.00787 | -0.038 | -94.745
-8 | -0.69 | 0.00734 | -0.039 | -94.038
-7.5 | -0.634 | 0.00711 | -0.039 | -89.049
-7 | -0.576 | 0.00695 | -0.04 | -82.85
-6.5 | -0.517 | 0.00671 | -0.041 | -76.987
-6 | -0.457 | 0.00675 | -0.041 | -67.699
-5.5 | -0.396 | 0.00657 | -0.042 | -60.252
-5 | -0.335 | 0.00644 | -0.043 | -51.96
-4.5 | -0.273 | 0.00643 | -0.044 | -42.45
-4 | -0.211 | 0.00634 | -0.044 | -33.232
-3.5 | -0.148 | 0.00623 | -0.045 | -23.773
-3 | -0.085 | 0.00639 | -0.046 | -13.352
-2.5 | -0.022 | 0.0063 | -0.046 | -3.553
-2 | 0.041 | 0.0061 | -0.047 | 6.671
-1.5 | 0.104 | 0.00619 | -0.048 | 16.789
-1 | 0.167 | 0.00609 | -0.048 | 27.44
-0.5 | 0.23 | 0.00609 | -0.049 | 37.819
0 | 0.295 | 0.00619 | -0.05 | 47.667
0.5 | 0.359 | 0.00625 | -0.051 | 57.38
1 | 0.422 | 0.00637 | -0.051 | 66.184
1.5 | 0.485 | 0.00635 | -0.052 | 76.368
2 | 0.548 | 0.00641 | -0.053 | 85.565
2.5 | 0.611 | 0.00658 | -0.053 | 92.911
3 | 0.674 | 0.0068 | -0.054 | 99.126
3.5 | 0.737 | 0.00694 | -0.055 | 106.201
4 | 0.799 | 0.00717 | -0.056 | 111.386
4.5 | 0.861 | 0.00738 | -0.056 | 116.71
5 | 0.923 | 0.0077 | -0.057 | 119.907
5.5 | 0.984 | 0.00832 | -0.058 | 118.253
6 | 1.045 | 0.00843 | -0.058 | 123.923
6.5 | 1.106 | 0.00864 | -0.059 | 127.946
7 | 1.166 | 0.00895 | -0.06 | 130.322
7.5 | 1.225 | 0.00925 | -0.06 | 132.466
8 | 1.284 | 0.00961 | -0.061 | 133.56
8.5 | 1.341 | 0.01011 | -0.062 | 132.688
9 | 1.398 | 0.01057 | -0.062 | 132.232
9.5 | 1.454 | 0.0108 | -0.063 | 134.585
10 | 1.508 | 0.01133 | -0.064 | 133.111
10.5 | 1.56 | 0.01184 | -0.064 | 131.852
11 | 1.611 | 0.01238 | -0.065 | 130.126
11.5 | 1.661 | 0.01293 | -0.066 | 128.498
12 | 1.709 | 0.01297 | -0.066 | 131.72
12.5 | 1.73 | 0.01458 | -0.066 | 118.691
13 | 1.755 | 0.01583 | -0.066 | 110.831
13.5 | 1.787 | 0.01694 | -0.067 | 105.467
14 | 1.817 | 0.01806 | -0.067 | 100.558
14.5 | 1.843 | 0.01932 | -0.067 | 95.423
15 | 1.865 | 0.02078 | -0.068 | 89.724
15.5 | 1.878 | 0.02342 | -0.068 | 80.198
16 | 1.894 | 0.02509 | -0.068 | 75.471
16.5 | 1.905 | 0.02691 | -0.068 | 70.794
17 | 1.912 | 0.02929 | -0.069 | 65.274
17.5 | 1.917 | 0.03121 | -0.069 | 61.431
18 | 1.918 | 0.03366 | -0.069 | 56.999
18.5 | 1.916 | 0.03612 | -0.069 | 53.054
19 | 1.91 | 0.03929 | -0.069 | 48.62
19.5 | 1.9 | 0.04291 | -0.07 | 44.275
20 | 1.886 | 0.04682 | -0.07 | 40.284

## 140. Re 18M Mach 0.10 (2)
BIGFOIL.COM POLAR EXPORT
GA 30-317
GA 30-317 |  |  |  | Cl Max: | 1.1093 | at alpha= | 9.5 | deg
XFOIL ncrit=9 |  |  |  | L/D Max: | 142.036 | at alpha= | 9.5 | deg
Re: | 18000000 |  |  | Cd Min: | 0.01332 | at alpha= | -17 | deg
Mach: | 0.1 |  |  | Cl=0 at alpha= | -2.4079 | deg
|  |  |  | @ Cl=0.1, Cd= | 0.0053982
|  |  |  | @ Cl=0.4, Cd= | 0.005494
|  |  |  | @ Cl=0.6, Cd= | 0.0058273
alpha (deg) | Cl | Cd | Cm | Cl/Cd
-17 | -1.3463 | 0.01332 | -0.1122 | -101.0736
-16.5 | -1.3297 | 0.01281 | -0.1058 | -103.8017
-16 | -1.3021 | 0.01225 | -0.1012 | -106.2939
-15.5 | -1.276 | 0.01164 | -0.0961 | -109.622
-15 | -1.2448 | 0.01115 | -0.0917 | -111.6413
-14.5 | -1.2141 | 0.01069 | -0.0869 | -113.5734
-14 | -1.1813 | 0.01028 | -0.0823 | -114.9125
-13.5 | -1.1479 | 0.00998 | -0.0777 | -115.02
-13 | -1.1038 | 0.00963 | -0.0753 | -114.621
-12.5 | -1.0596 | 0.00925 | -0.0728 | -114.5514
-12 | -1.0135 | 0.0089 | -0.0706 | -113.8764
-11.5 | -0.9648 | 0.00858 | -0.0689 | -112.4476
-11 | -0.9154 | 0.00832 | -0.0673 | -110.024
-10.5 | -0.8655 | 0.008 | -0.0658 | -108.1875
-10 | -0.8154 | 0.00775 | -0.0643 | -105.2129
-9.5 | -0.7639 | 0.00753 | -0.0631 | -101.4475
-9 | -0.7116 | 0.00726 | -0.062 | -98.0165
-8.5 | -0.659 | 0.00706 | -0.0609 | -93.3428
-8 | -0.6062 | 0.00683 | -0.0599 | -88.7555
-7.5 | -0.5523 | 0.00665 | -0.0591 | -83.0526
-7 | -0.4986 | 0.00648 | -0.0583 | -76.9444
-6.5 | -0.4449 | 0.00631 | -0.0575 | -70.5071
-6 | -0.3906 | 0.00616 | -0.0567 | -63.4091
-5.5 | -0.3358 | 0.00603 | -0.0561 | -55.6882
-5 | -0.2804 | 0.00589 | -0.0556 | -47.6061
-4.5 | -0.2255 | 0.00578 | -0.055 | -39.0138
-4 | -0.1706 | 0.00568 | -0.0544 | -30.0352
-3.5 | -0.1164 | 0.00557 | -0.0537 | -20.8977
-3 | -0.0633 | 0.00552 | -0.0527 | -11.4674
-2.5 | -0.0098 | 0.00547 | -0.0519 | -1.7916
-2 | 0.0434 | 0.00545 | -0.051 | 7.9633
-1.5 | 0.0967 | 0.0054 | -0.0501 | 17.9074
-1 | 0.151 | 0.00537 | -0.0495 | 28.1192
-0.5 | 0.2049 | 0.00536 | -0.0487 | 38.2276
0 | 0.2587 | 0.00539 | -0.048 | 47.9963
0.5 | 0.3111 | 0.0054 | -0.047 | 57.6111
1 | 0.3638 | 0.00544 | -0.0461 | 66.875
1.5 | 0.4174 | 0.00552 | -0.0453 | 75.6159
2 | 0.4706 | 0.00559 | -0.0445 | 84.186
2.5 | 0.5234 | 0.00568 | -0.0436 | 92.1479
3 | 0.5753 | 0.00577 | -0.0425 | 99.7054
3.5 | 0.627 | 0.00589 | -0.0415 | 106.4516
4 | 0.678 | 0.00604 | -0.0402 | 112.2517
4.5 | 0.7278 | 0.00617 | -0.0388 | 117.9579
5 | 0.7768 | 0.00635 | -0.0372 | 122.3307
5.5 | 0.8253 | 0.0065 | -0.0356 | 126.9692
6 | 0.8702 | 0.00661 | -0.0332 | 131.649
6.5 | 0.911 | 0.00666 | -0.0301 | 136.7868
7 | 0.9493 | 0.00676 | -0.0263 | 140.429
7.5 | 0.9833 | 0.00695 | -0.0216 | 141.482
8 | 1.0179 | 0.0072 | -0.0172 | 141.375
8.5 | 1.0539 | 0.00748 | -0.0132 | 140.8957
9 | 1.0858 | 0.00775 | -0.0085 | 140.1032
9.5 | 1.1093 | 0.00781 | -0.0019 | 142.0359

## 141. Re 18M Mach 0.25 (1)
BIGFOIL.COM POLAR EXPORT
GA 30-317
GA 30-317 |  |  |  | Cl Max: | 1.84 | at alpha= | 15.5 | deg
JavaFoil+Calcfoil stall+Eppler ext transition |  |  |  | L/D Max: | 131.933 | at alpha= | 9 | deg
Re: | 18000000 |  |  | Cd Min: | 0.00612 | at alpha= | -2 | deg
Mach: | 0.25 |  |  | Cl=0 at alpha= | -2.3231 | deg
|  |  |  | @ Cl=0.1, Cd= | 0.0061289
|  |  |  | @ Cl=0.4, Cd= | 0.006414
|  |  |  | @ Cl=0.6, Cd= | 0.0066282
alpha (deg) | Cl | Cd | Cm | Cl/Cd
-19 | -0.873 | 0.1083 | -0.019 | -8.065
-18.5 | -0.91 | 0.10149 | -0.02 | -8.969
-18 | -0.952 | 0.08678 | -0.021 | -10.97
-17.5 | -0.987 | 0.07595 | -0.022 | -12.994
-17 | -1.018 | 0.06601 | -0.023 | -15.429
-16.5 | -1.044 | 0.05806 | -0.024 | -17.981
-16 | -1.067 | 0.04995 | -0.025 | -21.355
-15.5 | -1.087 | 0.04189 | -0.026 | -25.944
-15 | -1.11 | 0.03193 | -0.028 | -34.752
-14.5 | -1.124 | 0.025 | -0.029 | -44.953
-14 | -1.126 | 0.02057 | -0.03 | -54.762
-13.5 | -1.121 | 0.01728 | -0.031 | -64.889
-13 | -1.108 | 0.01512 | -0.032 | -73.258
-12.5 | -1.091 | 0.01332 | -0.033 | -81.928
-12 | -1.071 | 0.01195 | -0.034 | -89.606
-11.5 | -1.039 | 0.0106 | -0.035 | -98.064
-11 | -1 | 0.01035 | -0.036 | -96.684
-10.5 | -0.958 | 0.00981 | -0.036 | -97.667
-10 | -0.912 | 0.00937 | -0.037 | -97.392
-9.5 | -0.864 | 0.0089 | -0.038 | -97.128
-9 | -0.813 | 0.0085 | -0.038 | -95.679
-8.5 | -0.76 | 0.00822 | -0.039 | -92.404
-8 | -0.705 | 0.00758 | -0.04 | -92.993
-7.5 | -0.648 | 0.00727 | -0.04 | -89.148
-7 | -0.589 | 0.00708 | -0.041 | -83.185
-6.5 | -0.529 | 0.00688 | -0.042 | -76.94
-6 | -0.468 | 0.00661 | -0.043 | -70.841
-5.5 | -0.406 | 0.00671 | -0.043 | -60.537
-5 | -0.344 | 0.00652 | -0.044 | -52.673
-4.5 | -0.28 | 0.00671 | -0.045 | -41.724
-4 | -0.216 | 0.00644 | -0.045 | -33.574
-3.5 | -0.152 | 0.00634 | -0.046 | -24.017
-3 | -0.088 | 0.00644 | -0.047 | -13.617
-2.5 | -0.023 | 0.0064 | -0.048 | -3.592
-2 | 0.042 | 0.00612 | -0.048 | 6.829
-1.5 | 0.107 | 0.00613 | -0.049 | 17.42
-1 | 0.172 | 0.00634 | -0.05 | 27.085
-0.5 | 0.236 | 0.00632 | -0.051 | 37.416
0 | 0.303 | 0.00629 | -0.051 | 48.25
0.5 | 0.368 | 0.00635 | -0.052 | 57.989
1 | 0.433 | 0.00648 | -0.053 | 66.889
1.5 | 0.498 | 0.00641 | -0.053 | 77.749
2 | 0.563 | 0.00652 | -0.054 | 86.336
2.5 | 0.628 | 0.00671 | -0.055 | 93.644
3 | 0.692 | 0.00694 | -0.056 | 99.756
3.5 | 0.757 | 0.00715 | -0.056 | 105.816
4 | 0.821 | 0.00733 | -0.057 | 111.888
4.5 | 0.884 | 0.00756 | -0.058 | 116.909
5 | 0.947 | 0.0079 | -0.058 | 119.863
5.5 | 1.01 | 0.0086 | -0.059 | 117.412
6 | 1.073 | 0.00872 | -0.06 | 122.938
6.5 | 1.134 | 0.00907 | -0.061 | 125.058
7 | 1.196 | 0.00932 | -0.061 | 128.352
7.5 | 1.256 | 0.00967 | -0.062 | 129.983
8 | 1.316 | 0.01001 | -0.063 | 131.385
8.5 | 1.374 | 0.01061 | -0.063 | 129.53
9 | 1.431 | 0.01085 | -0.064 | 131.933
9.5 | 1.487 | 0.01148 | -0.065 | 129.551
10 | 1.541 | 0.01206 | -0.066 | 127.795
10.5 | 1.593 | 0.01263 | -0.066 | 126.102
11 | 1.643 | 0.01326 | -0.067 | 123.891
11.5 | 1.691 | 0.01397 | -0.068 | 120.996
12 | 1.7 | 0.01542 | -0.067 | 110.202
12.5 | 1.733 | 0.01658 | -0.067 | 104.534
13 | 1.763 | 0.01784 | -0.067 | 98.796
13.5 | 1.789 | 0.01922 | -0.068 | 93.07
14 | 1.81 | 0.0207 | -0.068 | 87.449
14.5 | 1.827 | 0.0224 | -0.068 | 81.593
15 | 1.834 | 0.02548 | -0.069 | 71.985
15.5 | 1.84 | 0.02765 | -0.069 | 66.535
16 | 1.84 | 0.03003 | -0.069 | 61.267
16.5 | 1.834 | 0.03277 | -0.069 | 55.984
17 | 1.824 | 0.03539 | -0.07 | 51.537
17.5 | 1.806 | 0.03883 | -0.07 | 46.521
18 | 1.783 | 0.0429 | -0.07 | 41.561
18.5 | 1.754 | 0.04701 | -0.07 | 37.317
19 | 1.718 | 0.05252 | -0.07 | 32.713
19.5 | 1.676 | 0.05876 | -0.069 | 28.531
20 | 1.63 | 0.06575 | -0.069 | 24.794

## 142. Re 18M Mach 0.25 (2)
BIGFOIL.COM POLAR EXPORT
GA 30-317
GA 30-317 |  |  |  | Cl Max: | 1.8483 | at alpha= | 19.5 | deg
XFOIL ncrit=9 |  |  |  | L/D Max: | 140.6 | at alpha= | 10 | deg
Re: | 18000000 |  |  | Cd Min: | 0.05502 | at alpha= | 20 | deg
Mach: | 0.25 |  |  | Cl=0 at alpha= | -2.4122 | deg
|  |  |  | @ Cl=0.1, Cd= | 0.00542
|  |  |  | @ Cl=0.4, Cd= | 0.0055169
|  |  |  | @ Cl=0.6, Cd= | 0.0058515
alpha (deg) | Cl | Cd | Cm | Cl/Cd
-20 | -1.6526 | 0.03769 | -0.1061 | -43.8472
-19.5 | -1.659 | 0.03147 | -0.1078 | -52.7169
-19 | -1.6544 | 0.02695 | -0.1074 | -61.3878
-18.5 | -1.6389 | 0.02356 | -0.1062 | -69.5628
-18 | -1.5934 | 0.02053 | -0.1087 | -77.6132
-17.5 | -1.559 | 0.01842 | -0.1073 | -84.6363
-17 | -1.5012 | 0.01671 | -0.1093 | -89.8384
-16.5 | -1.347 | 0.01492 | -0.1276 | -90.2815
-16 | -1.3165 | 0.014 | -0.1232 | -94.0357
-15.5 | -1.2881 | 0.01315 | -0.1181 | -97.9544
-15 | -1.2562 | 0.01245 | -0.113 | -100.8996
-14.5 | -1.2259 | 0.01179 | -0.1075 | -103.9779
-14 | -1.1937 | 0.01117 | -0.102 | -106.8666
-13.5 | -1.1599 | 0.01066 | -0.0965 | -108.8086
-13 | -1.1257 | 0.01017 | -0.091 | -110.6883
-12.5 | -1.091 | 0.00983 | -0.0853 | -110.9868
-12 | -1.0443 | 0.00946 | -0.082 | -110.3911
-11.5 | -0.9967 | 0.00903 | -0.0789 | -110.3765
-11 | -0.9474 | 0.00868 | -0.0761 | -109.1475
-10.5 | -0.8951 | 0.00836 | -0.0739 | -107.0694
-10 | -0.843 | 0.00808 | -0.0717 | -104.3317
-9.5 | -0.7909 | 0.00778 | -0.0696 | -101.6581
-9 | -0.736 | 0.00752 | -0.068 | -97.8723
-8.5 | -0.6822 | 0.00725 | -0.0663 | -94.0966
-8 | -0.6269 | 0.00704 | -0.0649 | -89.0483
-7.5 | -0.5712 | 0.0068 | -0.0636 | -84
-7 | -0.5155 | 0.00661 | -0.0624 | -77.9879
-6.5 | -0.4597 | 0.00643 | -0.0612 | -71.493
-6 | -0.4032 | 0.00627 | -0.0602 | -64.3062
-5.5 | -0.3464 | 0.00612 | -0.0593 | -56.6013
-5 | -0.2891 | 0.00597 | -0.0585 | -48.4255
-4.5 | -0.2322 | 0.00585 | -0.0577 | -39.6923
-4 | -0.1756 | 0.00574 | -0.0569 | -30.5923
-3.5 | -0.1192 | 0.00564 | -0.056 | -21.1348
-3 | -0.0645 | 0.00557 | -0.0549 | -11.5799
-2.5 | -0.0096 | 0.00552 | -0.0538 | -1.7391
-2 | 0.0451 | 0.00547 | -0.0527 | 8.245
-1.5 | 0.0999 | 0.00542 | -0.0517 | 18.4317
-1 | 0.1559 | 0.00541 | -0.0509 | 28.817
-0.5 | 0.2113 | 0.00539 | -0.05 | 39.2022
0 | 0.2666 | 0.00542 | -0.0491 | 49.1882
0.5 | 0.3203 | 0.00544 | -0.0479 | 58.8787
1 | 0.3746 | 0.00548 | -0.0468 | 68.3577
1.5 | 0.4296 | 0.00556 | -0.0459 | 77.2662
2 | 0.4841 | 0.00564 | -0.0449 | 85.8333
2.5 | 0.5383 | 0.00573 | -0.0438 | 93.9442
3 | 0.5913 | 0.00583 | -0.0424 | 101.4237
3.5 | 0.644 | 0.00596 | -0.0411 | 108.0537
4 | 0.6956 | 0.00612 | -0.0395 | 113.6601
4.5 | 0.7462 | 0.00627 | -0.0377 | 119.0112
5 | 0.7949 | 0.00646 | -0.0355 | 123.0495
5.5 | 0.8436 | 0.00663 | -0.0333 | 127.2398
6 | 0.8882 | 0.00675 | -0.0302 | 131.5852
6.5 | 0.9173 | 0.00678 | -0.024 | 135.295
7 | 0.9525 | 0.00693 | -0.019 | 137.4459
7.5 | 0.9904 | 0.00718 | -0.0146 | 137.9387
8 | 1.0246 | 0.0075 | -0.0097 | 136.6133
8.5 | 1.0609 | 0.00778 | -0.0052 | 136.3625
9 | 1.0919 | 0.00812 | 0.0002 | 134.4704
9.5 | 1.1781 | 0.00849 | -0.006 | 138.7633
10 | 1.2879 | 0.00916 | -0.0172 | 140.6004
10.5 | 1.3589 | 0.0098 | -0.0202 | 138.6633
11 | 1.421 | 0.01046 | -0.0215 | 135.8509
11.5 | 1.4792 | 0.01117 | -0.0222 | 132.4261
12 | 1.513 | 0.01204 | -0.0183 | 125.6645
12.5 | 1.5473 | 0.01306 | -0.0148 | 118.4763
13 | 1.5818 | 0.01417 | -0.0117 | 111.6302
13.5 | 1.6147 | 0.01546 | -0.0086 | 104.4437
14 | 1.646 | 0.0169 | -0.0056 | 97.3964
14.5 | 1.6746 | 0.0186 | -0.0026 | 90.0323
15 | 1.7055 | 0.02024 | 0.0001 | 84.2638
15.5 | 1.7295 | 0.02237 | 0.003 | 77.3134
16 | 1.7558 | 0.02447 | 0.0054 | 71.7532
16.5 | 1.776 | 0.02709 | 0.008 | 65.5592
17 | 1.799 | 0.02965 | 0.0101 | 60.6745
17.5 | 1.8115 | 0.03312 | 0.0124 | 54.695
18 | 1.8273 | 0.03649 | 0.0141 | 50.0767
18.5 | 1.8386 | 0.04035 | 0.0157 | 45.5663
19 | 1.8463 | 0.04468 | 0.0169 | 41.3227
19.5 | 1.8483 | 0.04967 | 0.0178 | 37.2116
20 | 1.8481 | 0.05502 | 0.0183 | 33.5896

## 143. Re 18M Mach 0.50 (1)
BIGFOIL.COM POLAR EXPORT
GA 30-317
GA 30-317 |  |  |  | Cl Max: | 1.61 | at alpha= | 11 | deg
JavaFoil+Calcfoil stall+Eppler ext transition |  |  |  | L/D Max: | 120.128 | at alpha= | 6 | deg
Re: | 18000000 |  |  | Cd Min: | 0.00648 | at alpha= | -1.5 | deg
Mach: | 0.5 |  |  | Cl=0 at alpha= | -2.3219 | deg
|  |  |  | @ Cl=0.1, Cd= | 0.0065565
|  |  |  | @ Cl=0.4, Cd= | 0.0067652
|  |  |  | @ Cl=0.6, Cd= | 0.0070174
alpha (deg) | Cl | Cd | Cm | Cl/Cd
-20 | -1.03 | 0.20751 | -0.018 | -4.962
-19.5 | -1.004 | 0.19201 | -0.018 | -5.228
-19 | -0.974 | 0.17847 | -0.018 | -5.458
-18.5 | -0.945 | 0.17471 | -0.019 | -5.409
-18 | -0.917 | 0.15819 | -0.019 | -5.795
-17.5 | -0.887 | 0.15661 | -0.019 | -5.664
-17 | -0.857 | 0.15149 | -0.019 | -5.658
-16.5 | -0.828 | 0.14282 | -0.019 | -5.795
-16 | -0.799 | 0.13953 | -0.02 | -5.726
-15.5 | -0.776 | 0.11635 | -0.021 | -6.67
-15 | -0.749 | 0.10644 | -0.022 | -7.038
-14.5 | -0.719 | 0.10123 | -0.022 | -7.107
-14 | -0.689 | 0.09749 | -0.022 | -7.064
-13.5 | -0.657 | 0.09598 | -0.022 | -6.849
-13 | -0.631 | 0.0846 | -0.023 | -7.46
-12.5 | -0.595 | 0.09191 | -0.021 | -6.471
-12 | -0.569 | 0.08528 | -0.023 | -6.671
-11.5 | -0.545 | 0.0734 | -0.025 | -7.423
-11 | -0.516 | 0.06816 | -0.026 | -7.573
-10.5 | -0.489 | 0.06201 | -0.027 | -7.887
-10 | -0.475 | 0.04605 | -0.032 | -10.324
-9.5 | -0.728 | 0.01701 | -0.04 | -42.785
-9 | -0.78 | 0.01294 | -0.042 | -60.24
-8.5 | -0.776 | 0.01047 | -0.044 | -74.065
-8 | -0.741 | 0.00906 | -0.044 | -81.718
-7.5 | -0.694 | 0.0085 | -0.045 | -81.62
-7 | -0.639 | 0.00822 | -0.046 | -77.745
-6.5 | -0.579 | 0.00781 | -0.047 | -74.184
-6 | -0.516 | 0.00745 | -0.048 | -69.189
-5.5 | -0.449 | 0.00711 | -0.048 | -63.209
-5 | -0.381 | 0.00683 | -0.049 | -55.783
-4.5 | -0.311 | 0.00691 | -0.05 | -45.055
-4 | -0.241 | 0.00677 | -0.051 | -35.559
-3.5 | -0.17 | 0.00696 | -0.052 | -24.35
-3 | -0.098 | 0.00669 | -0.052 | -14.608
-2.5 | -0.026 | 0.00658 | -0.053 | -3.898
-2 | 0.047 | 0.00677 | -0.054 | 6.892
-1.5 | 0.119 | 0.00648 | -0.055 | 18.39
-1 | 0.192 | 0.00648 | -0.056 | 29.582
-0.5 | 0.264 | 0.00648 | -0.056 | 40.765
0 | 0.339 | 0.00669 | -0.057 | 50.647
0.5 | 0.412 | 0.00678 | -0.058 | 60.662
1 | 0.484 | 0.00695 | -0.059 | 69.646
1.5 | 0.557 | 0.00688 | -0.06 | 80.85
2 | 0.629 | 0.00711 | -0.061 | 88.405
2.5 | 0.701 | 0.00736 | -0.061 | 95.183
3 | 0.772 | 0.00762 | -0.062 | 101.406
3.5 | 0.844 | 0.00795 | -0.063 | 106.101
4 | 0.914 | 0.00824 | -0.064 | 110.947
4.5 | 0.985 | 0.00861 | -0.065 | 114.388
5 | 1.054 | 0.00898 | -0.065 | 117.398
5.5 | 1.122 | 0.00938 | -0.066 | 119.585
6 | 1.19 | 0.0099 | -0.067 | 120.128
6.5 | 1.256 | 0.01095 | -0.068 | 114.703
7 | 1.321 | 0.01163 | -0.069 | 113.639
7.5 | 1.384 | 0.01198 | -0.069 | 115.579
8 | 1.444 | 0.01287 | -0.07 | 112.195
8.5 | 1.5 | 0.01378 | -0.071 | 108.881
9 | 1.518 | 0.01524 | -0.07 | 99.641
9.5 | 1.558 | 0.0166 | -0.07 | 93.903
10 | 1.59 | 0.01821 | -0.071 | 87.346
10.5 | 1.609 | 0.02005 | -0.071 | 80.242
11 | 1.61 | 0.02272 | -0.071 | 70.895
11.5 | 1.589 | 0.02641 | -0.071 | 60.158
12 | 1.526 | 0.03096 | -0.071 | 49.311
12.5 | 1.233 | 0.04671 | -0.069 | 26.39
13 | 0.984 | 0.05842 | -0.067 | 16.839
13.5 | 1.024 | 0.05428 | -0.069 | 18.865
14 | 1.028 | 0.07015 | -0.066 | 14.66
14.5 | 1.01 | 0.10889 | -0.058 | 9.28
15 | 1.013 | 0.1434 | -0.05 | 7.066
15.5 | 1.045 | 0.14795 | -0.052 | 7.064
16 | 1.079 | 0.14965 | -0.054 | 7.208

## 144. Re 18M Mach 0.50 (2)
BIGFOIL.COM POLAR EXPORT
GA 30-317
GA 30-317 |  |  |  | Cl Max: | 1.1257 | at alpha= | 8.5 | deg
XFOIL ncrit=9 |  |  |  | L/D Max: | 117.917 | at alpha= | 6 | deg
Re: | 18000000 |  |  | Cd Min: | 0.01382 | at alpha= | -11.5 | deg
Mach: | 0.5 |  |  | Cl=0 at alpha= | -2.4281 | deg
|  |  |  | @ Cl=0.1, Cd= | 0.0056287
|  |  |  | @ Cl=0.4, Cd= | 0.0056679
|  |  |  | @ Cl=0.6, Cd= | 0.0060226
alpha (deg) | Cl | Cd | Cm | Cl/Cd
-11.5 | -0.9917 | 0.01382 | -0.1516 | -71.7583
-11 | -0.9983 | 0.01161 | -0.1391 | -85.9862
-10.5 | -0.978 | 0.01028 | -0.1276 | -95.1362
-10 | -0.94 | 0.0095 | -0.1178 | -98.9474
-9.5 | -0.8975 | 0.00901 | -0.1087 | -99.6115
-9 | -0.8429 | 0.00863 | -0.1017 | -97.6709
-8.5 | -0.7809 | 0.00823 | -0.0965 | -94.8846
-8 | -0.7187 | 0.00787 | -0.0916 | -91.3215
-7.5 | -0.6545 | 0.00756 | -0.0875 | -86.5741
-7 | -0.5894 | 0.00725 | -0.0839 | -81.2966
-6.5 | -0.5248 | 0.00699 | -0.0806 | -75.0787
-6 | -0.4598 | 0.00675 | -0.0776 | -68.1185
-5.5 | -0.3939 | 0.00653 | -0.0751 | -60.3216
-5 | -0.3281 | 0.00632 | -0.0728 | -51.9146
-4.5 | -0.2623 | 0.00616 | -0.0708 | -42.5812
-4 | -0.197 | 0.00602 | -0.0689 | -32.7243
-3.5 | -0.1326 | 0.0059 | -0.067 | -22.4746
-3 | -0.0712 | 0.00582 | -0.0647 | -12.2337
-2.5 | -0.0088 | 0.00573 | -0.0627 | -1.5358
-2 | 0.0524 | 0.00569 | -0.0606 | 9.2091
-1.5 | 0.1145 | 0.00561 | -0.0588 | 20.41
-1 | 0.1765 | 0.00556 | -0.0571 | 31.7446
-0.5 | 0.2379 | 0.0056 | -0.0552 | 42.4821
0 | 0.2988 | 0.0056 | -0.0534 | 53.3571
0.5 | 0.3584 | 0.00562 | -0.0512 | 63.7722
1 | 0.4192 | 0.00569 | -0.0493 | 73.6731
1.5 | 0.4792 | 0.00578 | -0.0472 | 82.9066
2 | 0.5378 | 0.00589 | -0.0448 | 91.3073
2.5 | 0.5946 | 0.00601 | -0.042 | 98.9351
3 | 0.6504 | 0.00614 | -0.039 | 105.9283
3.5 | 0.7016 | 0.00632 | -0.035 | 111.0127
4 | 0.7413 | 0.00645 | -0.0285 | 114.9302
4.5 | 0.7826 | 0.00674 | -0.0225 | 116.1128
5 | 0.8257 | 0.00705 | -0.0169 | 117.1206
5.5 | 0.8699 | 0.00738 | -0.0115 | 117.8726
6 | 0.9115 | 0.00773 | -0.0056 | 117.9172
6.5 | 0.9459 | 0.00806 | 0.0014 | 117.3573
7 | 0.9785 | 0.00846 | 0.0086 | 115.6619
7.5 | 1.0183 | 0.00905 | 0.0144 | 112.5193
8 | 1.0646 | 0.00971 | 0.0189 | 109.6395
8.5 | 1.1257 | 0.01054 | 0.0205 | 106.8027

## 145. Re 20M Mach 0.00 (1)
BIGFOIL.COM POLAR EXPORT
GA 30-317
GA 30-317 |  |  |  | Cl Max: | 1.937 | at alpha= | 18.5 | deg
JavaFoil+Calcfoil stall+Eppler ext transition |  |  |  | L/D Max: | 137.748 | at alpha= | 10 | deg
Re: | 20000000 |  |  | Cd Min: | 0.00598 | at alpha= | -0.5 | deg
Mach: | 0 |  |  | Cl=0 at alpha= | -2.3254 | deg
|  |  |  | @ Cl=0.1, Cd= | 0.00606
|  |  |  | @ Cl=0.4, Cd= | 0.0062851
|  |  |  | @ Cl=0.6, Cd= | 0.0065603
alpha (deg) | Cl | Cd | Cm | Cl/Cd
-20 | -1.179 | 0.08243 | -0.02 | -14.298
-19.5 | -1.191 | 0.07493 | -0.02 | -15.889
-19 | -1.211 | 0.06132 | -0.021 | -19.758
-18.5 | -1.22 | 0.05513 | -0.022 | -22.133
-18 | -1.227 | 0.04884 | -0.023 | -25.125
-17.5 | -1.238 | 0.04074 | -0.024 | -30.396
-17 | -1.249 | 0.03304 | -0.025 | -37.818
-16.5 | -1.259 | 0.02618 | -0.026 | -48.114
-16 | -1.256 | 0.02293 | -0.027 | -54.744
-15.5 | -1.249 | 0.02002 | -0.028 | -62.395
-15 | -1.238 | 0.018 | -0.028 | -68.744
-14.5 | -1.222 | 0.01604 | -0.029 | -76.186
-14 | -1.204 | 0.01394 | -0.03 | -86.382
-13.5 | -1.18 | 0.01275 | -0.031 | -92.579
-13 | -1.158 | 0.01134 | -0.032 | -102.103
-12.5 | -1.121 | 0.01044 | -0.033 | -107.349
-12 | -1.081 | 0.01007 | -0.033 | -107.382
-11.5 | -1.039 | 0.00993 | -0.034 | -104.628
-11 | -0.995 | 0.00947 | -0.035 | -105.009
-10.5 | -0.948 | 0.00901 | -0.035 | -105.268
-10 | -0.899 | 0.00866 | -0.036 | -103.915
-9.5 | -0.849 | 0.00835 | -0.036 | -101.639
-9 | -0.797 | 0.00766 | -0.037 | -104.003
-8.5 | -0.743 | 0.0078 | -0.038 | -95.287
-8 | -0.688 | 0.00724 | -0.039 | -94.955
-7.5 | -0.631 | 0.00695 | -0.039 | -90.775
-7 | -0.573 | 0.00684 | -0.04 | -83.78
-6.5 | -0.514 | 0.00664 | -0.041 | -77.49
-6 | -0.455 | 0.00673 | -0.041 | -67.562
-5.5 | -0.394 | 0.00649 | -0.042 | -60.736
-5 | -0.333 | 0.00662 | -0.043 | -50.338
-4.5 | -0.272 | 0.00637 | -0.043 | -42.661
-4 | -0.21 | 0.00627 | -0.044 | -33.45
-3.5 | -0.147 | 0.00619 | -0.045 | -23.814
-3 | -0.085 | 0.00634 | -0.045 | -13.4
-2.5 | -0.022 | 0.00624 | -0.046 | -3.571
-2 | 0.041 | 0.00606 | -0.047 | 6.688
-1.5 | 0.103 | 0.00606 | -0.048 | 17.049
-1 | 0.166 | 0.00599 | -0.048 | 27.755
-0.5 | 0.229 | 0.00598 | -0.049 | 38.319
0 | 0.294 | 0.00614 | -0.05 | 47.798
0.5 | 0.357 | 0.00621 | -0.05 | 57.412
1 | 0.42 | 0.00632 | -0.051 | 66.441
1.5 | 0.483 | 0.00631 | -0.052 | 76.533
2 | 0.546 | 0.00636 | -0.052 | 85.715
2.5 | 0.608 | 0.00659 | -0.053 | 92.226
3 | 0.671 | 0.0067 | -0.054 | 100.153
3.5 | 0.733 | 0.00687 | -0.055 | 106.681
4 | 0.795 | 0.0071 | -0.055 | 111.938
4.5 | 0.857 | 0.00731 | -0.056 | 117.264
5 | 0.918 | 0.00748 | -0.057 | 122.828
5.5 | 0.979 | 0.00807 | -0.057 | 121.417
6 | 1.04 | 0.00839 | -0.058 | 123.92
6.5 | 1.1 | 0.00853 | -0.059 | 129.063
7 | 1.16 | 0.00879 | -0.059 | 132.007
7.5 | 1.219 | 0.00906 | -0.06 | 134.549
8 | 1.278 | 0.00936 | -0.061 | 136.435
8.5 | 1.335 | 0.00989 | -0.061 | 134.998
9 | 1.392 | 0.0104 | -0.062 | 133.863
9.5 | 1.447 | 0.01057 | -0.063 | 136.947
10 | 1.502 | 0.0109 | -0.063 | 137.748
10.5 | 1.554 | 0.01155 | -0.064 | 134.517
11 | 1.605 | 0.01207 | -0.065 | 133.016
11.5 | 1.655 | 0.01259 | -0.065 | 131.494
12 | 1.703 | 0.01266 | -0.066 | 134.493
12.5 | 1.747 | 0.014 | -0.067 | 124.783
13 | 1.754 | 0.01531 | -0.066 | 114.569
13.5 | 1.787 | 0.01629 | -0.066 | 109.707
14 | 1.818 | 0.01733 | -0.067 | 104.889
14.5 | 1.846 | 0.01849 | -0.067 | 99.829
15 | 1.869 | 0.01984 | -0.067 | 94.171
15.5 | 1.886 | 0.02191 | -0.068 | 86.064
16 | 1.901 | 0.02381 | -0.068 | 79.855
16.5 | 1.915 | 0.02557 | -0.068 | 74.904
17 | 1.925 | 0.02747 | -0.069 | 70.062
17.5 | 1.932 | 0.02951 | -0.069 | 65.479
18 | 1.936 | 0.03168 | -0.069 | 61.121
18.5 | 1.937 | 0.03392 | -0.069 | 57.107
19 | 1.935 | 0.03677 | -0.069 | 52.626
19.5 | 1.928 | 0.03998 | -0.07 | 48.234
20 | 1.919 | 0.04352 | -0.07 | 44.095

## 146. Re 20M Mach 0.00 (2)
BIGFOIL.COM POLAR EXPORT
GA 30-317
GA 30-317 |  |  |  | Cl Max: | 1.1241 | at alpha= | 9.5 | deg
XFOIL ncrit=9 |  |  |  | L/D Max: | 143.682 | at alpha= | 8.5 | deg
Re: | 20000000 |  |  | Cd Min: | 0.01964 | at alpha= | -20 | deg
Mach: | 0 |  |  | Cl=0 at alpha= | -2.3959 | deg
|  |  |  | @ Cl=0.1, Cd= | 0.0053974
|  |  |  | @ Cl=0.4, Cd= | 0.0054736
|  |  |  | @ Cl=0.6, Cd= | 0.005808
alpha (deg) | Cl | Cd | Cm | Cl/Cd
-20 | -1.7174 | 0.01964 | -0.0851 | -87.444
-19.5 | -1.6989 | 0.01789 | -0.0823 | -94.9637
-19 | -1.656 | 0.01648 | -0.083 | -100.4854
-18 | -1.553 | 0.01442 | -0.0858 | -107.6976
-17.5 | -1.4118 | 0.01334 | -0.1044 | -105.8321
-17 | -1.3618 | 0.01281 | -0.1049 | -106.3076
-16.5 | -1.3362 | 0.01228 | -0.1002 | -108.8111
-16 | -1.307 | 0.01178 | -0.096 | -110.9508
-15.5 | -1.2795 | 0.01122 | -0.0912 | -114.0374
-15 | -1.249 | 0.01078 | -0.0867 | -115.8627
-14.5 | -1.218 | 0.01034 | -0.0821 | -117.795
-14 | -1.1884 | 0.01003 | -0.077 | -118.4845
-13.5 | -1.1464 | 0.00969 | -0.0744 | -118.3075
-13 | -1.1017 | 0.00936 | -0.0723 | -117.703
-12.5 | -1.057 | 0.00902 | -0.0701 | -117.184
-12 | -1.0102 | 0.00867 | -0.0683 | -116.5167
-11.5 | -0.9619 | 0.00837 | -0.0667 | -114.9223
-11 | -0.9122 | 0.00812 | -0.0654 | -112.3399
-10.5 | -0.8629 | 0.00785 | -0.0639 | -109.9236
-10 | -0.8126 | 0.00758 | -0.0627 | -107.2032
-9.5 | -0.761 | 0.00737 | -0.0616 | -103.2564
-9 | -0.7094 | 0.00714 | -0.0605 | -99.3557
-8.5 | -0.6566 | 0.00693 | -0.0597 | -94.7475
-8 | -0.6041 | 0.00672 | -0.0588 | -89.8958
-7.5 | -0.5509 | 0.00656 | -0.058 | -83.9787
-7 | -0.4976 | 0.00639 | -0.0572 | -77.8717
-6.5 | -0.4436 | 0.00621 | -0.0565 | -71.4332
-6 | -0.3895 | 0.00607 | -0.0559 | -64.168
-5.5 | -0.335 | 0.00595 | -0.0553 | -56.3025
-5 | -0.2804 | 0.00585 | -0.0548 | -47.9316
-4.5 | -0.2255 | 0.00573 | -0.0543 | -39.3543
-4 | -0.1711 | 0.00564 | -0.0537 | -30.3369
-3.5 | -0.1173 | 0.00556 | -0.053 | -21.0971
-3 | -0.0644 | 0.00552 | -0.0521 | -11.6667
-2.5 | -0.0111 | 0.00546 | -0.0513 | -2.033
-2 | 0.0422 | 0.00541 | -0.0505 | 7.8004
-1.5 | 0.0953 | 0.0054 | -0.0497 | 17.6481
-1 | 0.1491 | 0.00537 | -0.049 | 27.7654
-0.5 | 0.2032 | 0.00537 | -0.0484 | 37.8399
0 | 0.2567 | 0.00537 | -0.0477 | 47.8026
0.5 | 0.3096 | 0.00537 | -0.0469 | 57.6536
1 | 0.3626 | 0.00541 | -0.046 | 67.024
1.5 | 0.4155 | 0.0055 | -0.0452 | 75.5455
2 | 0.4684 | 0.00557 | -0.0444 | 84.0934
2.5 | 0.5207 | 0.00564 | -0.0435 | 92.3227
3 | 0.5731 | 0.00574 | -0.0427 | 99.8432
3.5 | 0.6245 | 0.00587 | -0.0416 | 106.3884
4 | 0.6748 | 0.00601 | -0.0404 | 112.2795
4.5 | 0.7249 | 0.00616 | -0.0391 | 117.6786
5 | 0.774 | 0.00632 | -0.0376 | 122.4684
5.5 | 0.8236 | 0.00644 | -0.0363 | 127.8882
6 | 0.8708 | 0.00658 | -0.0345 | 132.3404
6.5 | 0.9135 | 0.00664 | -0.0318 | 137.5753
7 | 0.9538 | 0.00675 | -0.0287 | 141.3037
7.5 | 0.9869 | 0.00692 | -0.0239 | 142.6156
8 | 1.0218 | 0.00713 | -0.0197 | 143.31
8.5 | 1.0575 | 0.00736 | -0.0157 | 143.6821
9 | 1.0912 | 0.00763 | -0.0114 | 143.0144
9.5 | 1.1241 | 0.00785 | -0.007 | 143.1975

## 147. Re 20M Mach 0.10 (1)
BIGFOIL.COM POLAR EXPORT
GA 30-317
GA 30-317 |  |  |  | Cl Max: | 1.921 | at alpha= | 18 | deg
JavaFoil+Calcfoil stall+Eppler ext transition |  |  |  | L/D Max: | 136.077 | at alpha= | 9.5 | deg
Re: | 20000000 |  |  | Cd Min: | 0.00602 | at alpha= | -0.5 | deg
Mach: | 0.1 |  |  | Cl=0 at alpha= | -2.3254 | deg
|  |  |  | @ Cl=0.1, Cd= | 0.0060438
|  |  |  | @ Cl=0.4, Cd= | 0.0062925
|  |  |  | @ Cl=0.6, Cd= | 0.006509
alpha (deg) | Cl | Cd | Cm | Cl/Cd
-20 | -1.133 | 0.09027 | -0.019 | -12.557
-19.5 | -1.151 | 0.08063 | -0.02 | -14.271
-19 | -1.171 | 0.06892 | -0.021 | -16.987
-18.5 | -1.187 | 0.05947 | -0.022 | -19.953
-18 | -1.197 | 0.05275 | -0.023 | -22.69
-17.5 | -1.206 | 0.046 | -0.024 | -26.224
-17 | -1.219 | 0.03771 | -0.025 | -32.336
-16.5 | -1.23 | 0.03082 | -0.026 | -39.91
-16 | -1.237 | 0.02471 | -0.027 | -50.064
-15.5 | -1.234 | 0.02131 | -0.028 | -57.911
-15 | -1.226 | 0.01896 | -0.028 | -64.654
-14.5 | -1.212 | 0.0166 | -0.029 | -72.992
-14 | -1.197 | 0.01449 | -0.03 | -82.628
-13.5 | -1.175 | 0.01317 | -0.031 | -89.201
-13 | -1.154 | 0.01221 | -0.032 | -94.465
-12.5 | -1.12 | 0.01059 | -0.033 | -105.736
-12 | -1.081 | 0.0102 | -0.033 | -105.973
-11.5 | -1.04 | 0.01 | -0.034 | -103.976
-11 | -0.996 | 0.00961 | -0.035 | -103.688
-10.5 | -0.95 | 0.00913 | -0.035 | -104.069
-10 | -0.902 | 0.0087 | -0.036 | -103.713
-9.5 | -0.852 | 0.00835 | -0.037 | -101.923
-9 | -0.799 | 0.00767 | -0.037 | -104.263
-8.5 | -0.746 | 0.00782 | -0.038 | -95.387
-8 | -0.69 | 0.00729 | -0.039 | -94.651
-7.5 | -0.634 | 0.00707 | -0.039 | -89.594
-7 | -0.576 | 0.00689 | -0.04 | -83.612
-6.5 | -0.517 | 0.00668 | -0.041 | -77.356
-6 | -0.457 | 0.00666 | -0.041 | -68.576
-5.5 | -0.396 | 0.00649 | -0.042 | -61.074
-5 | -0.335 | 0.00661 | -0.043 | -50.621
-4.5 | -0.273 | 0.00641 | -0.044 | -42.58
-4 | -0.211 | 0.00631 | -0.044 | -33.387
-3.5 | -0.148 | 0.00623 | -0.045 | -23.772
-3 | -0.085 | 0.00639 | -0.046 | -13.367
-2.5 | -0.022 | 0.00628 | -0.046 | -3.564
-2 | 0.041 | 0.0061 | -0.047 | 6.677
-1.5 | 0.104 | 0.00604 | -0.048 | 17.19
-1 | 0.167 | 0.00603 | -0.048 | 27.696
-0.5 | 0.23 | 0.00602 | -0.049 | 38.238
0 | 0.295 | 0.00613 | -0.05 | 48.173
0.5 | 0.359 | 0.00626 | -0.051 | 57.265
1 | 0.422 | 0.00631 | -0.051 | 66.83
1.5 | 0.485 | 0.00629 | -0.052 | 77.134
2 | 0.548 | 0.00641 | -0.053 | 85.561
2.5 | 0.611 | 0.00653 | -0.053 | 93.544
3 | 0.674 | 0.00675 | -0.054 | 99.843
3.5 | 0.737 | 0.00692 | -0.055 | 106.439
4 | 0.799 | 0.00709 | -0.056 | 112.632
4.5 | 0.861 | 0.0073 | -0.056 | 117.896
5 | 0.923 | 0.00753 | -0.057 | 122.498
5.5 | 0.984 | 0.00813 | -0.058 | 121.103
6 | 1.045 | 0.0085 | -0.058 | 123.005
6.5 | 1.106 | 0.00852 | -0.059 | 129.733
7 | 1.166 | 0.00882 | -0.06 | 132.19
7.5 | 1.225 | 0.00916 | -0.06 | 133.739
8 | 1.284 | 0.00947 | -0.061 | 135.509
8.5 | 1.341 | 0.00997 | -0.062 | 134.527
9 | 1.398 | 0.01046 | -0.062 | 133.603
9.5 | 1.454 | 0.01068 | -0.063 | 136.077
10 | 1.508 | 0.01119 | -0.064 | 134.768
10.5 | 1.56 | 0.01171 | -0.064 | 133.295
11 | 1.611 | 0.01224 | -0.065 | 131.682
11.5 | 1.661 | 0.01278 | -0.066 | 129.941
12 | 1.709 | 0.01282 | -0.066 | 133.261
12.5 | 1.753 | 0.01419 | -0.067 | 123.476
13 | 1.756 | 0.01561 | -0.066 | 112.541
13.5 | 1.789 | 0.01663 | -0.067 | 107.548
14 | 1.818 | 0.01772 | -0.067 | 102.612
14.5 | 1.845 | 0.01894 | -0.067 | 97.438
15 | 1.867 | 0.02037 | -0.068 | 91.634
15.5 | 1.88 | 0.02295 | -0.068 | 81.933
16 | 1.896 | 0.0245 | -0.068 | 77.37
16.5 | 1.907 | 0.02635 | -0.068 | 72.377
17 | 1.914 | 0.02848 | -0.069 | 67.217
17.5 | 1.919 | 0.0308 | -0.069 | 62.311
18 | 1.921 | 0.03283 | -0.069 | 58.507
18.5 | 1.919 | 0.03526 | -0.069 | 54.427
19 | 1.913 | 0.03827 | -0.07 | 49.982
19.5 | 1.902 | 0.04178 | -0.07 | 45.539
20 | 1.889 | 0.04561 | -0.07 | 41.421

## 148. Re 20M Mach 0.10 (2)
BIGFOIL.COM POLAR EXPORT
GA 30-317
GA 30-317 |  |  |  | Cl Max: | 1.1244 | at alpha= | 9.5 | deg
XFOIL ncrit=9 |  |  |  | L/D Max: | 142.982 | at alpha= | 8.5 | deg
Re: | 20000000 |  |  | Cd Min: | 0.01408 | at alpha= | -17.5 | deg
Mach: | 0.1 |  |  | Cl=0 at alpha= | -2.3967 | deg
|  |  |  | @ Cl=0.1, Cd= | 0.0053977
|  |  |  | @ Cl=0.4, Cd= | 0.0054799
|  |  |  | @ Cl=0.6, Cd= | 0.0058157
alpha (deg) | Cl | Cd | Cm | Cl/Cd
-17.5 | -1.4829 | 0.01408 | -0.0956 | -105.3196
-17 | -1.365 | 0.01314 | -0.1092 | -103.8813
-16.5 | -1.3391 | 0.01256 | -0.1044 | -106.6162
-16 | -1.3097 | 0.01204 | -0.1001 | -108.7791
-15.5 | -1.2819 | 0.01146 | -0.0952 | -111.8586
-15 | -1.2512 | 0.01099 | -0.0906 | -113.849
-14.5 | -1.2204 | 0.01051 | -0.0859 | -116.118
-14 | -1.1894 | 0.01012 | -0.0809 | -117.5296
-13.5 | -1.1528 | 0.0098 | -0.0769 | -117.6327
-13 | -1.1082 | 0.00946 | -0.0745 | -117.1459
-12.5 | -1.0631 | 0.00913 | -0.0722 | -116.4403
-12 | -1.0162 | 0.00876 | -0.0702 | -116.0046
-11.5 | -0.9682 | 0.00844 | -0.0683 | -114.7156
-11 | -0.9183 | 0.00818 | -0.0668 | -112.2616
-10.5 | -0.8683 | 0.00792 | -0.0653 | -109.6338
-10 | -0.8178 | 0.00764 | -0.0639 | -107.0419
-9.5 | -0.7659 | 0.00741 | -0.0627 | -103.3603
-9 | -0.7138 | 0.00719 | -0.0616 | -99.2768
-8.5 | -0.6609 | 0.00696 | -0.0606 | -94.9569
-8 | -0.6079 | 0.00675 | -0.0596 | -90.0593
-7.5 | -0.5544 | 0.00659 | -0.0588 | -84.1275
-7 | -0.5008 | 0.00641 | -0.0579 | -78.1279
-6.5 | -0.4464 | 0.00623 | -0.0572 | -71.6533
-6 | -0.3918 | 0.00609 | -0.0565 | -64.335
-5.5 | -0.3369 | 0.00597 | -0.0559 | -56.4322
-5 | -0.282 | 0.00586 | -0.0553 | -48.1229
-4.5 | -0.2267 | 0.00574 | -0.0548 | -39.4948
-4 | -0.172 | 0.00565 | -0.0541 | -30.4425
-3.5 | -0.1179 | 0.00557 | -0.0534 | -21.167
-3 | -0.0646 | 0.00553 | -0.0525 | -11.6817
-2.5 | -0.0111 | 0.00546 | -0.0516 | -2.033
-2 | 0.0426 | 0.00541 | -0.0508 | 7.8743
-1.5 | 0.0959 | 0.0054 | -0.05 | 17.7593
-1 | 0.15 | 0.00537 | -0.0493 | 27.933
-0.5 | 0.2044 | 0.00538 | -0.0486 | 37.9926
0 | 0.2582 | 0.00537 | -0.0479 | 48.0819
0.5 | 0.3114 | 0.00537 | -0.047 | 57.9888
1 | 0.3646 | 0.00542 | -0.0462 | 67.2694
1.5 | 0.4178 | 0.00551 | -0.0454 | 75.8258
2 | 0.4709 | 0.00558 | -0.0445 | 84.3907
2.5 | 0.5234 | 0.00565 | -0.0436 | 92.6372
3 | 0.5761 | 0.00576 | -0.0427 | 100.0174
3.5 | 0.6276 | 0.00588 | -0.0416 | 106.7347
4 | 0.6781 | 0.00603 | -0.0403 | 112.4544
4.5 | 0.7283 | 0.00617 | -0.0389 | 118.0389
5 | 0.7775 | 0.00634 | -0.0374 | 122.6341
5.5 | 0.8272 | 0.00647 | -0.036 | 127.8516
6 | 0.8745 | 0.00661 | -0.0341 | 132.2995
6.5 | 0.9171 | 0.00666 | -0.0313 | 137.7027
7 | 0.9565 | 0.00678 | -0.0278 | 141.0767
7.5 | 0.9877 | 0.00695 | -0.0225 | 142.1151
8 | 1.0223 | 0.00717 | -0.0181 | 142.5802
8.5 | 1.0595 | 0.00741 | -0.0143 | 142.9825
9 | 1.0929 | 0.00769 | -0.0099 | 142.1196
9.5 | 1.1244 | 0.00792 | -0.0051 | 141.9697

## 149. Re 20M Mach 0.25 (1)
BIGFOIL.COM POLAR EXPORT
GA 30-317
GA 30-317 |  |  |  | Cl Max: | 1.842 | at alpha= | 15.5 | deg
JavaFoil+Calcfoil stall+Eppler ext transition |  |  |  | L/D Max: | 132.671 | at alpha= | 8 | deg
Re: | 20000000 |  |  | Cd Min: | 0.00605 | at alpha= | -2 | deg
Mach: | 0.25 |  |  | Cl=0 at alpha= | -2.3231 | deg
|  |  |  | @ Cl=0.1, Cd= | 0.0061214
|  |  |  | @ Cl=0.4, Cd= | 0.0063846
|  |  |  | @ Cl=0.6, Cd= | 0.0065997
alpha (deg) | Cl | Cd | Cm | Cl/Cd
-19 | -0.871 | 0.1112 | -0.019 | -7.835
-18.5 | -0.909 | 0.10234 | -0.02 | -8.886
-18 | -0.951 | 0.08723 | -0.021 | -10.903
-17.5 | -0.99 | 0.07377 | -0.022 | -13.414
-17 | -1.021 | 0.06387 | -0.023 | -15.991
-16.5 | -1.047 | 0.056 | -0.024 | -18.7
-16 | -1.07 | 0.04808 | -0.025 | -22.252
-15.5 | -1.087 | 0.04163 | -0.026 | -26.099
-15 | -1.116 | 0.02992 | -0.028 | -37.3
-14.5 | -1.128 | 0.02345 | -0.029 | -48.12
-14 | -1.129 | 0.02 | -0.03 | -56.479
-13.5 | -1.124 | 0.01667 | -0.031 | -67.392
-13 | -1.111 | 0.01461 | -0.032 | -76.006
-12.5 | -1.092 | 0.01314 | -0.033 | -83.098
-12 | -1.075 | 0.0111 | -0.034 | -96.874
-11.5 | -1.04 | 0.01076 | -0.035 | -96.571
-11 | -1 | 0.01026 | -0.036 | -97.489
-10.5 | -0.958 | 0.00967 | -0.036 | -99.091
-10 | -0.912 | 0.00927 | -0.037 | -98.395
-9.5 | -0.864 | 0.00877 | -0.038 | -98.562
-9 | -0.813 | 0.00837 | -0.038 | -97.121
-8.5 | -0.76 | 0.00814 | -0.039 | -93.312
-8 | -0.705 | 0.00751 | -0.04 | -93.839
-7.5 | -0.648 | 0.0072 | -0.04 | -89.918
-7 | -0.589 | 0.00702 | -0.041 | -83.976
-6.5 | -0.529 | 0.0068 | -0.042 | -77.866
-6 | -0.468 | 0.00657 | -0.043 | -71.282
-5.5 | -0.406 | 0.00662 | -0.043 | -61.406
-5 | -0.344 | 0.0065 | -0.044 | -52.85
-4.5 | -0.28 | 0.0064 | -0.045 | -43.8
-4 | -0.216 | 0.00641 | -0.045 | -33.751
-3.5 | -0.152 | 0.00633 | -0.046 | -24.03
-3 | -0.088 | 0.00642 | -0.047 | -13.656
-2.5 | -0.023 | 0.00638 | -0.048 | -3.605
-2 | 0.042 | 0.00605 | -0.048 | 6.909
-1.5 | 0.107 | 0.00613 | -0.049 | 17.413
-1 | 0.172 | 0.00611 | -0.05 | 28.069
-0.5 | 0.236 | 0.00611 | -0.051 | 38.72
0 | 0.303 | 0.00622 | -0.051 | 48.773
0.5 | 0.368 | 0.00636 | -0.052 | 57.965
1 | 0.433 | 0.00641 | -0.053 | 67.577
1.5 | 0.498 | 0.00639 | -0.053 | 78.002
2 | 0.563 | 0.00652 | -0.054 | 86.38
2.5 | 0.628 | 0.00666 | -0.055 | 94.339
3 | 0.692 | 0.00688 | -0.056 | 100.636
3.5 | 0.757 | 0.00706 | -0.056 | 107.135
4 | 0.821 | 0.00732 | -0.057 | 112.127
4.5 | 0.884 | 0.00748 | -0.058 | 118.167
5 | 0.947 | 0.00772 | -0.058 | 122.696
5.5 | 1.01 | 0.00836 | -0.059 | 120.824
6 | 1.073 | 0.00875 | -0.06 | 122.621
6.5 | 1.134 | 0.00901 | -0.061 | 125.854
7 | 1.196 | 0.00922 | -0.061 | 129.662
7.5 | 1.256 | 0.00974 | -0.062 | 129.042
8 | 1.316 | 0.00992 | -0.063 | 132.671
8.5 | 1.374 | 0.01048 | -0.063 | 131.05
9 | 1.431 | 0.01105 | -0.064 | 129.507
9.5 | 1.487 | 0.01162 | -0.065 | 128.019
10 | 1.541 | 0.01192 | -0.066 | 129.297
10.5 | 1.593 | 0.0125 | -0.066 | 127.494
11 | 1.643 | 0.01312 | -0.067 | 125.196
11.5 | 1.691 | 0.01381 | -0.068 | 122.405
12 | 1.701 | 0.01525 | -0.067 | 111.566
12.5 | 1.735 | 0.01633 | -0.067 | 106.259
13 | 1.764 | 0.01757 | -0.068 | 100.384
13.5 | 1.79 | 0.01885 | -0.068 | 94.984
14 | 1.812 | 0.0203 | -0.068 | 89.262
14.5 | 1.829 | 0.022 | -0.069 | 83.118
15 | 1.836 | 0.02488 | -0.069 | 73.793
15.5 | 1.842 | 0.027 | -0.069 | 68.221
16 | 1.842 | 0.02931 | -0.069 | 62.839
16.5 | 1.837 | 0.03199 | -0.07 | 57.41
17 | 1.826 | 0.03454 | -0.07 | 52.873
17.5 | 1.808 | 0.03831 | -0.07 | 47.184
18 | 1.785 | 0.04177 | -0.07 | 42.742
18.5 | 1.756 | 0.04628 | -0.07 | 37.939
19 | 1.72 | 0.05171 | -0.07 | 33.256
19.5 | 1.679 | 0.05767 | -0.07 | 29.108
20 | 1.634 | 0.06391 | -0.069 | 25.559

## 150. Re 20M Mach 0.25 (2)
BIGFOIL.COM POLAR EXPORT
GA 30-317
GA 30-317 |  |  |  | Cl Max: | 1.8594 | at alpha= | 19 | deg
XFOIL ncrit=9 |  |  |  | L/D Max: | 143.493 | at alpha= | 10 | deg
Re: | 20000000 |  |  | Cd Min: | 0.05404 | at alpha= | 20 | deg
Mach: | 0.25 |  |  | Cl=0 at alpha= | -2.4004 | deg
|  |  |  | @ Cl=0.1, Cd= | 0.0054295
|  |  |  | @ Cl=0.4, Cd= | 0.0054951
|  |  |  | @ Cl=0.6, Cd= | 0.0058416
alpha (deg) | Cl | Cd | Cm | Cl/Cd
-20 | -1.6787 | 0.03523 | -0.1075 | -47.6497
-19.5 | -1.6806 | 0.0297 | -0.1084 | -56.5859
-19 | -1.6733 | 0.02561 | -0.1075 | -65.3378
-18.5 | -1.6387 | 0.02252 | -0.1085 | -72.7664
-18 | -1.577 | 0.01977 | -0.113 | -79.7673
-17.5 | -1.5554 | 0.01802 | -0.109 | -86.3152
-17 | -1.4943 | 0.01628 | -0.1115 | -91.7875
-16.5 | -1.3559 | 0.01456 | -0.127 | -93.125
-16 | -1.3269 | 0.01364 | -0.1222 | -97.2801
-15.5 | -1.2972 | 0.01285 | -0.117 | -100.9494
-15 | -1.2653 | 0.01218 | -0.1119 | -103.8834
-14.5 | -1.2322 | 0.01158 | -0.1067 | -106.4076
-14 | -1.2001 | 0.01101 | -0.1011 | -109.0009
-13.5 | -1.1658 | 0.0105 | -0.0957 | -111.0286
-13 | -1.1331 | 0.01 | -0.0898 | -113.31
-12.5 | -1.0966 | 0.00966 | -0.0845 | -113.5197
-12 | -1.0484 | 0.00929 | -0.0814 | -112.8525
-11.5 | -1.0002 | 0.00892 | -0.0784 | -112.13
-11 | -0.9505 | 0.00854 | -0.0757 | -111.2998
-10.5 | -0.8989 | 0.00824 | -0.0733 | -109.0898
-10 | -0.8458 | 0.00797 | -0.0713 | -106.123
-9.5 | -0.7931 | 0.00767 | -0.0692 | -103.4029
-9 | -0.739 | 0.00742 | -0.0675 | -99.5957
-8.5 | -0.6843 | 0.00715 | -0.0659 | -95.7063
-8 | -0.6287 | 0.00694 | -0.0646 | -90.5908
-7.5 | -0.5736 | 0.00673 | -0.0632 | -85.2303
-7 | -0.5176 | 0.00655 | -0.062 | -79.0229
-6.5 | -0.4611 | 0.00636 | -0.0609 | -72.5
-6 | -0.4044 | 0.00619 | -0.06 | -65.3312
-5.5 | -0.3478 | 0.00605 | -0.059 | -57.4876
-5 | -0.291 | 0.00592 | -0.0582 | -49.1554
-4.5 | -0.2336 | 0.0058 | -0.0574 | -40.2759
-4 | -0.1769 | 0.00571 | -0.0566 | -30.9807
-3.5 | -0.1212 | 0.00562 | -0.0557 | -21.5658
-3 | -0.0659 | 0.00555 | -0.0546 | -11.8739
-2.5 | -0.0111 | 0.0055 | -0.0536 | -2.0182
-2 | 0.0446 | 0.00545 | -0.0527 | 8.1835
-1.5 | 0.0993 | 0.00543 | -0.0516 | 18.2873
-1 | 0.1548 | 0.00539 | -0.0507 | 28.7199
-0.5 | 0.2108 | 0.00541 | -0.0499 | 38.9649
0 | 0.2661 | 0.0054 | -0.049 | 49.2778
0.5 | 0.3208 | 0.0054 | -0.048 | 59.4074
1 | 0.3754 | 0.00545 | -0.047 | 68.8807
1.5 | 0.4299 | 0.00555 | -0.046 | 77.4595
2 | 0.4844 | 0.00563 | -0.0449 | 86.0391
2.5 | 0.5383 | 0.0057 | -0.0438 | 94.4386
3 | 0.5919 | 0.00582 | -0.0426 | 101.701
3.5 | 0.6445 | 0.00596 | -0.0412 | 108.1376
4 | 0.6957 | 0.00611 | -0.0395 | 113.8625
4.5 | 0.7465 | 0.00627 | -0.0377 | 119.059
5 | 0.7961 | 0.00645 | -0.0357 | 123.4264
5.5 | 0.8451 | 0.00661 | -0.0335 | 127.8517
6 | 0.8927 | 0.00675 | -0.0311 | 132.2519
6.5 | 0.9271 | 0.00679 | -0.0259 | 136.539
7 | 0.9596 | 0.00692 | -0.0204 | 138.6705
7.5 | 0.9946 | 0.00718 | -0.0154 | 138.5237
8 | 1.0288 | 0.00747 | -0.0105 | 137.7242
8.5 | 1.0676 | 0.0077 | -0.0064 | 138.6494
9 | 1.1019 | 0.00805 | -0.0016 | 136.882
9.5 | 1.1294 | 0.00835 | 0.0044 | 135.2575
10 | 1.2857 | 0.00896 | -0.0165 | 143.4933
10.5 | 1.3745 | 0.00961 | -0.0232 | 143.0281
11 | 1.4142 | 0.0103 | -0.0199 | 137.301
11.5 | 1.4752 | 0.01098 | -0.0211 | 134.3534
12 | 1.5191 | 0.01181 | -0.0191 | 128.6283
12.5 | 1.5545 | 0.01275 | -0.0157 | 121.9216
13 | 1.5871 | 0.01391 | -0.0122 | 114.0978
13.5 | 1.6196 | 0.01521 | -0.0091 | 106.4826
14 | 1.6533 | 0.01652 | -0.0063 | 100.0787
14.5 | 1.682 | 0.01819 | -0.0032 | 92.4684
15 | 1.7122 | 0.01984 | -0.0005 | 86.3004
15.5 | 1.7377 | 0.02187 | 0.0024 | 79.4559
16 | 1.7623 | 0.02405 | 0.005 | 73.2765
16.5 | 1.7855 | 0.02645 | 0.0075 | 67.5047
17 | 1.8074 | 0.02906 | 0.0097 | 62.1955
17.5 | 1.8236 | 0.03219 | 0.0119 | 56.6511
18 | 1.8386 | 0.03561 | 0.0138 | 51.6316
18.5 | 1.8468 | 0.0397 | 0.0155 | 46.5189
19 | 1.8594 | 0.04359 | 0.0167 | 42.6566
19.5 | 1.8572 | 0.04888 | 0.0177 | 37.9951
20 | 1.8589 | 0.05404 | 0.0183 | 34.3986

## 151. Re 20M Mach 0.50 (1)
BIGFOIL.COM POLAR EXPORT
GA 30-317
GA 30-317 |  |  |  | Cl Max: | 1.611 | at alpha= | 11 | deg
JavaFoil+Calcfoil stall+Eppler ext transition |  |  |  | L/D Max: | 121.582 | at alpha= | 6 | deg
Re: | 20000000 |  |  | Cd Min: | 0.00639 | at alpha= | -1.5 | deg
Mach: | 0.5 |  |  | Cl=0 at alpha= | -2.3219 | deg
|  |  |  | @ Cl=0.1, Cd= | 0.0064058
|  |  |  | @ Cl=0.4, Cd= | 0.0067158
|  |  |  | @ Cl=0.6, Cd= | 0.0070381
alpha (deg) | Cl | Cd | Cm | Cl/Cd
-20 | -1.03 | 0.21072 | -0.018 | -4.887
-19.5 | -1.004 | 0.19425 | -0.018 | -5.167
-19 | -0.974 | 0.18227 | -0.018 | -5.344
-18.5 | -0.945 | 0.17625 | -0.019 | -5.364
-18 | -0.917 | 0.16303 | -0.019 | -5.624
-17.5 | -0.887 | 0.15672 | -0.019 | -5.657
-17 | -0.857 | 0.15433 | -0.019 | -5.553
-16.5 | -0.828 | 0.15016 | -0.019 | -5.512
-16 | -0.799 | 0.14277 | -0.02 | -5.597
-15.5 | -0.775 | 0.11853 | -0.021 | -6.541
-15 | -0.746 | 0.11197 | -0.022 | -6.667
-14.5 | -0.716 | 0.10799 | -0.022 | -6.634
-14 | -0.685 | 0.10561 | -0.021 | -6.491
-13.5 | -0.656 | 0.10061 | -0.021 | -6.516
-13 | -0.632 | 0.08305 | -0.024 | -7.611
-12.5 | -0.595 | 0.09022 | -0.021 | -6.593
-12 | -0.569 | 0.08395 | -0.023 | -6.78
-11.5 | -0.546 | 0.07199 | -0.026 | -7.586
-11 | -0.518 | 0.06652 | -0.027 | -7.784
-10.5 | -0.491 | 0.06005 | -0.028 | -8.175
-10 | -0.477 | 0.04438 | -0.033 | -10.755
-9.5 | -0.728 | 0.01683 | -0.04 | -43.275
-9 | -0.781 | 0.01262 | -0.042 | -61.919
-8.5 | -0.776 | 0.00982 | -0.044 | -79.036
-8 | -0.741 | 0.00896 | -0.044 | -82.697
-7.5 | -0.694 | 0.0084 | -0.045 | -82.62
-7 | -0.639 | 0.00817 | -0.046 | -78.26
-6.5 | -0.579 | 0.00769 | -0.047 | -75.31
-6 | -0.516 | 0.00733 | -0.048 | -70.379
-5.5 | -0.449 | 0.00704 | -0.048 | -63.788
-5 | -0.381 | 0.00678 | -0.049 | -56.168
-4.5 | -0.311 | 0.00681 | -0.05 | -45.752
-4 | -0.241 | 0.00704 | -0.051 | -34.209
-3.5 | -0.17 | 0.0066 | -0.052 | -25.701
-3 | -0.098 | 0.0066 | -0.052 | -14.822
-2.5 | -0.026 | 0.00647 | -0.053 | -3.965
-2 | 0.047 | 0.00645 | -0.054 | 7.232
-1.5 | 0.119 | 0.00639 | -0.055 | 18.652
-1 | 0.192 | 0.00646 | -0.056 | 29.683
-0.5 | 0.264 | 0.00646 | -0.056 | 40.902
0 | 0.339 | 0.00644 | -0.057 | 52.605
0.5 | 0.412 | 0.00677 | -0.058 | 60.778
1 | 0.484 | 0.00685 | -0.059 | 70.673
1.5 | 0.557 | 0.00705 | -0.06 | 78.931
2 | 0.629 | 0.00703 | -0.061 | 89.494
2.5 | 0.701 | 0.00729 | -0.061 | 96.094
3 | 0.772 | 0.00759 | -0.062 | 101.759
3.5 | 0.844 | 0.00783 | -0.063 | 107.676
4 | 0.914 | 0.00819 | -0.064 | 111.667
4.5 | 0.985 | 0.0085 | -0.065 | 115.837
5 | 1.054 | 0.00885 | -0.065 | 119.011
5.5 | 1.122 | 0.00924 | -0.066 | 121.479
6 | 1.19 | 0.00979 | -0.067 | 121.582
6.5 | 1.256 | 0.01082 | -0.068 | 116.055
7 | 1.321 | 0.01139 | -0.069 | 116.021
7.5 | 1.384 | 0.01182 | -0.069 | 117.106
8 | 1.444 | 0.01246 | -0.07 | 115.911
8.5 | 1.5 | 0.01368 | -0.071 | 109.659
9 | 1.519 | 0.01525 | -0.07 | 99.608
9.5 | 1.56 | 0.01635 | -0.07 | 95.395
10 | 1.592 | 0.01789 | -0.071 | 88.982
10.5 | 1.61 | 0.0197 | -0.071 | 81.758
11 | 1.611 | 0.02256 | -0.071 | 71.408
11.5 | 1.59 | 0.02599 | -0.071 | 61.173
12 | 1.528 | 0.03027 | -0.071 | 50.494
12.5 | 1.235 | 0.04575 | -0.069 | 27
13 | 0.987 | 0.05647 | -0.067 | 17.484
13.5 | 1.013 | 0.05917 | -0.067 | 17.124
14 | 1.013 | 0.07991 | -0.063 | 12.67
14.5 | 1.005 | 0.11536 | -0.057 | 8.715
15 | 1.013 | 0.14975 | -0.05 | 6.766
15.5 | 1.044 | 0.15182 | -0.052 | 6.88
16 | 1.078 | 0.15476 | -0.054 | 6.966

## 152. Re 20M Mach 0.50 (2)
BIGFOIL.COM POLAR EXPORT
GA 30-317
GA 30-317 |  |  |  | Cl Max: | 1.818 | at alpha= | 16.5 | deg
XFOIL ncrit=9 |  |  |  | L/D Max: | 119.374 | at alpha= | 6 | deg
Re: | 20000000 |  |  | Cd Min: | 0.12659 | at alpha= | 20 | deg
Mach: | 0.5 |  |  | Cl=0 at alpha= | -2.4168 | deg
|  |  |  | @ Cl=0.1, Cd= | 0.0055782
|  |  |  | @ Cl=0.4, Cd= | 0.0056169
|  |  |  | @ Cl=0.6, Cd= | 0.0060108
alpha (deg) | Cl | Cd | Cm | Cl/Cd
-15.5 | -0.8109 | 0.09023 | -0.1001 | -8.987
-15 | -0.8364 | 0.08015 | -0.1067 | -10.4354
-14.5 | -0.866 | 0.07011 | -0.1132 | -12.352
-14 | -0.893 | 0.06035 | -0.1196 | -14.797
-13.5 | -0.9226 | 0.05056 | -0.1259 | -18.2476
-13 | -0.9515 | 0.04043 | -0.1331 | -23.5345
-12.5 | -0.9525 | 0.02478 | -0.1588 | -38.4383
-12 | -0.9732 | 0.01721 | -0.1615 | -56.5485
-11.5 | -1.002 | 0.01348 | -0.151 | -74.3323
-11 | -1.0085 | 0.01132 | -0.1382 | -89.0901
-10.5 | -0.9882 | 0.01006 | -0.1265 | -98.2306
-10 | -0.9487 | 0.0093 | -0.1167 | -102.0108
-9.5 | -0.9062 | 0.00886 | -0.1075 | -102.2799
-9 | -0.8481 | 0.00847 | -0.1011 | -100.1299
-8.5 | -0.7853 | 0.00812 | -0.0958 | -96.7118
-8 | -0.7221 | 0.00775 | -0.0911 | -93.1742
-7.5 | -0.6574 | 0.00746 | -0.0871 | -88.1233
-7 | -0.5929 | 0.00717 | -0.0834 | -82.6918
-6.5 | -0.5276 | 0.0069 | -0.0801 | -76.4638
-6 | -0.4615 | 0.00666 | -0.0773 | -69.2943
-5.5 | -0.3958 | 0.00645 | -0.0748 | -61.3643
-5 | -0.3306 | 0.00626 | -0.0724 | -52.8115
-4.5 | -0.2645 | 0.00609 | -0.0704 | -43.4319
-4 | -0.1992 | 0.00597 | -0.0685 | -33.3668
-3.5 | -0.1348 | 0.00588 | -0.0666 | -22.9252
-3 | -0.0724 | 0.00579 | -0.0645 | -12.5043
-2.5 | -0.0104 | 0.00572 | -0.0624 | -1.8182
-2 | 0.0521 | 0.00564 | -0.0606 | 9.2376
-1.5 | 0.1141 | 0.00556 | -0.0588 | 20.5216
-1 | 0.1755 | 0.00557 | -0.0569 | 31.5081
-0.5 | 0.2374 | 0.00556 | -0.0552 | 42.6978
0 | 0.2996 | 0.00557 | -0.0535 | 53.7882
0.5 | 0.3596 | 0.00559 | -0.0515 | 64.3292
1 | 0.4196 | 0.00563 | -0.0494 | 74.5293
1.5 | 0.4793 | 0.00574 | -0.0472 | 83.5017
2 | 0.5382 | 0.00585 | -0.0449 | 92
2.5 | 0.5954 | 0.006 | -0.0422 | 99.2333
3 | 0.6507 | 0.00613 | -0.039 | 106.1501
3.5 | 0.7022 | 0.0063 | -0.0351 | 111.4603
4 | 0.7416 | 0.00643 | -0.0286 | 115.3344
4.5 | 0.7838 | 0.00672 | -0.0227 | 116.6369
5 | 0.828 | 0.007 | -0.0173 | 118.2857
5.5 | 0.8721 | 0.00732 | -0.0118 | 119.1393
6 | 0.9156 | 0.00767 | -0.0063 | 119.3742
7 | 0.9884 | 0.0084 | 0.0071 | 117.6667
7.5 | 1.0249 | 0.00891 | 0.0135 | 115.0281
8 | 1.0675 | 0.0096 | 0.0187 | 111.1979
8.5 | 1.1195 | 0.01038 | 0.022 | 107.8516
9 | 1.2864 | 0.01159 | 0.0039 | 110.9922
9.5 | 1.3625 | 0.01267 | 0.0028 | 107.5375
10.5 | 1.5034 | 0.01574 | 0.0028 | 95.5146
11 | 1.5512 | 0.01748 | 0.0064 | 88.7414
11.5 | 1.592 | 0.01943 | 0.0109 | 81.9352
12 | 1.6261 | 0.02185 | 0.0155 | 74.4211
12.5 | 1.6623 | 0.02436 | 0.0198 | 68.2389
13 | 1.6949 | 0.0272 | 0.024 | 62.3125
13.5 | 1.7251 | 0.03039 | 0.028 | 56.7654
14 | 1.7496 | 0.03408 | 0.0318 | 51.338
14.5 | 1.7756 | 0.03788 | 0.0352 | 46.8743
15 | 1.7931 | 0.04238 | 0.0384 | 42.3101
15.5 | 1.8093 | 0.04715 | 0.0411 | 38.3733
16 | 1.8155 | 0.05276 | 0.0433 | 34.4105
16.5 | 1.818 | 0.05886 | 0.0449 | 30.8869
17 | 1.8092 | 0.06598 | 0.0454 | 27.4204
17.5 | 1.7893 | 0.07415 | 0.0449 | 24.1308
18 | 1.7582 | 0.08348 | 0.0429 | 21.0613
18.5 | 1.7212 | 0.09354 | 0.0398 | 18.4007
19 | 1.682 | 0.10412 | 0.0356 | 16.1544
19.5 | 1.6379 | 0.11553 | 0.03 | 14.1773
20 | 1.6011 | 0.12659 | 0.0241 | 12.6479