## index
index | Re | Mach | Datasource
1 | 50000 | 0 | JavaFoil+Calcfoil stall+Eppler ext transition
2 | 50000 | 0 | XFOIL ncrit=9
3 | 50000 | 0.1 | JavaFoil+Calcfoil stall+Eppler ext transition
4 | 50000 | 0.1 | XFOIL ncrit=9
5 | 50000 | 0.25 | JavaFoil+Calcfoil stall+Eppler ext transition
6 | 50000 | 0.25 | XFOIL ncrit=9
7 | 50000 | 0.5 | JavaFoil+Calcfoil stall+Eppler ext transition
8 | 50000 | 0.5 | XFOIL ncrit=9
9 | 100000 | 0 | JavaFoil+Calcfoil stall+Eppler ext transition
10 | 100000 | 0 | XFOIL ncrit=9
11 | 100000 | 0.1 | JavaFoil+Calcfoil stall+Eppler ext transition
12 | 100000 | 0.1 | XFOIL ncrit=9
13 | 100000 | 0.25 | JavaFoil+Calcfoil stall+Eppler ext transition
14 | 100000 | 0.25 | XFOIL ncrit=9
15 | 100000 | 0.5 | JavaFoil+Calcfoil stall+Eppler ext transition
16 | 100000 | 0.5 | XFOIL ncrit=9
17 | 250000 | 0 | JavaFoil+Calcfoil stall+Eppler ext transition
18 | 250000 | 0 | XFOIL ncrit=9
19 | 250000 | 0.1 | JavaFoil+Calcfoil stall+Eppler ext transition
20 | 250000 | 0.1 | XFOIL ncrit=9
21 | 250000 | 0.25 | JavaFoil+Calcfoil stall+Eppler ext transition
22 | 250000 | 0.25 | XFOIL ncrit=9
23 | 250000 | 0.5 | JavaFoil+Calcfoil stall+Eppler ext transition
24 | 250000 | 0.5 | XFOIL ncrit=9
25 | 500000 | 0 | JavaFoil+Calcfoil stall+Eppler ext transition
26 | 500000 | 0 | XFOIL ncrit=9
27 | 500000 | 0.1 | JavaFoil+Calcfoil stall+Eppler ext transition
28 | 500000 | 0.1 | XFOIL ncrit=9
29 | 500000 | 0.25 | JavaFoil+Calcfoil stall+Eppler ext transition
30 | 500000 | 0.25 | XFOIL ncrit=9
31 | 500000 | 0.5 | JavaFoil+Calcfoil stall+Eppler ext transition
32 | 500000 | 0.5 | XFOIL ncrit=9
33 | 750000 | 0 | JavaFoil+Calcfoil stall+Eppler ext transition
34 | 750000 | 0 | XFOIL ncrit=9
35 | 750000 | 0.1 | JavaFoil+Calcfoil stall+Eppler ext transition
36 | 750000 | 0.1 | XFOIL ncrit=9
37 | 750000 | 0.25 | JavaFoil+Calcfoil stall+Eppler ext transition
38 | 750000 | 0.25 | XFOIL ncrit=9
39 | 750000 | 0.5 | JavaFoil+Calcfoil stall+Eppler ext transition
40 | 750000 | 0.5 | XFOIL ncrit=9
41 | 1000000 | 0 | JavaFoil+Calcfoil stall+Eppler ext transition
42 | 1000000 | 0 | XFOIL ncrit=9
43 | 1000000 | 0.1 | JavaFoil+Calcfoil stall+Eppler ext transition
44 | 1000000 | 0.1 | XFOIL ncrit=9
45 | 1000000 | 0.25 | JavaFoil+Calcfoil stall+Eppler ext transition
46 | 1000000 | 0.25 | XFOIL ncrit=9
47 | 1000000 | 0.5 | JavaFoil+Calcfoil stall+Eppler ext transition
48 | 1000000 | 0.5 | XFOIL ncrit=9
49 | 2000000 | 0 | JavaFoil+Calcfoil stall+Eppler ext transition
50 | 2000000 | 0 | XFOIL ncrit=9
51 | 2000000 | 0.1 | JavaFoil+Calcfoil stall+Eppler ext transition
52 | 2000000 | 0.1 | XFOIL ncrit=9
53 | 2000000 | 0.25 | JavaFoil+Calcfoil stall+Eppler ext transition
54 | 2000000 | 0.25 | XFOIL ncrit=9
55 | 2000000 | 0.5 | JavaFoil+Calcfoil stall+Eppler ext transition
56 | 2000000 | 0.5 | XFOIL ncrit=9
57 | 3000000 | 0 | JavaFoil+Calcfoil stall+Eppler ext transition
58 | 3000000 | 0 | XFOIL ncrit=9
59 | 3000000 | 0.1 | JavaFoil+Calcfoil stall+Eppler ext transition
60 | 3000000 | 0.1 | XFOIL ncrit=9
61 | 3000000 | 0.25 | JavaFoil+Calcfoil stall+Eppler ext transition
62 | 3000000 | 0.25 | XFOIL ncrit=9
63 | 3000000 | 0.5 | JavaFoil+Calcfoil stall+Eppler ext transition
64 | 3000000 | 0.5 | XFOIL ncrit=9
65 | 4000000 | 0 | JavaFoil+Calcfoil stall+Eppler ext transition
66 | 4000000 | 0 | XFOIL ncrit=9
67 | 4000000 | 0.1 | JavaFoil+Calcfoil stall+Eppler ext transition
68 | 4000000 | 0.1 | XFOIL ncrit=9
69 | 4000000 | 0.25 | JavaFoil+Calcfoil stall+Eppler ext transition
70 | 4000000 | 0.25 | XFOIL ncrit=9
71 | 4000000 | 0.5 | JavaFoil+Calcfoil stall+Eppler ext transition
72 | 4000000 | 0.5 | XFOIL ncrit=9
73 | 5000000 | 0 | JavaFoil+Calcfoil stall+Eppler ext transition
74 | 5000000 | 0 | XFOIL ncrit=9
75 | 5000000 | 0.1 | JavaFoil+Calcfoil stall+Eppler ext transition
76 | 5000000 | 0.1 | XFOIL ncrit=9
77 | 5000000 | 0.25 | JavaFoil+Calcfoil stall+Eppler ext transition
78 | 5000000 | 0.25 | XFOIL ncrit=9
79 | 5000000 | 0.5 | JavaFoil+Calcfoil stall+Eppler ext transition
80 | 5000000 | 0.5 | XFOIL ncrit=9
81 | 6000000 | 0 | JavaFoil+Calcfoil stall+Eppler ext transition
82 | 6000000 | 0 | XFOIL ncrit=9
83 | 6000000 | 0.1 | JavaFoil+Calcfoil stall+Eppler ext transition
84 | 6000000 | 0.1 | XFOIL ncrit=9
85 | 6000000 | 0.25 | JavaFoil+Calcfoil stall+Eppler ext transition
86 | 6000000 | 0.25 | XFOIL ncrit=9
87 | 6000000 | 0.5 | JavaFoil+Calcfoil stall+Eppler ext transition
88 | 6000000 | 0.5 | XFOIL ncrit=9
89 | 7000000 | 0 | JavaFoil+Calcfoil stall+Eppler ext transition
90 | 7000000 | 0 | XFOIL ncrit=9
91 | 7000000 | 0.1 | JavaFoil+Calcfoil stall+Eppler ext transition
92 | 7000000 | 0.1 | XFOIL ncrit=9
93 | 7000000 | 0.25 | JavaFoil+Calcfoil stall+Eppler ext transition
94 | 7000000 | 0.25 | XFOIL ncrit=9
95 | 7000000 | 0.5 | JavaFoil+Calcfoil stall+Eppler ext transition
96 | 7000000 | 0.5 | XFOIL ncrit=9
97 | 8000000 | 0 | JavaFoil+Calcfoil stall+Eppler ext transition
98 | 8000000 | 0 | XFOIL ncrit=9
99 | 8000000 | 0.1 | JavaFoil+Calcfoil stall+Eppler ext transition
100 | 8000000 | 0.1 | XFOIL ncrit=9
101 | 8000000 | 0.25 | JavaFoil+Calcfoil stall+Eppler ext transition
102 | 8000000 | 0.25 | XFOIL ncrit=9
103 | 8000000 | 0.5 | JavaFoil+Calcfoil stall+Eppler ext transition
104 | 8000000 | 0.5 | XFOIL ncrit=9
105 | 10000000 | 0 | JavaFoil+Calcfoil stall+Eppler ext transition
106 | 10000000 | 0 | XFOIL ncrit=9
107 | 10000000 | 0.1 | JavaFoil+Calcfoil stall+Eppler ext transition
108 | 10000000 | 0.1 | XFOIL ncrit=9
109 | 10000000 | 0.25 | JavaFoil+Calcfoil stall+Eppler ext transition
110 | 10000000 | 0.25 | XFOIL ncrit=9
111 | 10000000 | 0.5 | JavaFoil+Calcfoil stall+Eppler ext transition
112 | 10000000 | 0.5 | XFOIL ncrit=9
113 | 12000000 | 0 | JavaFoil+Calcfoil stall+Eppler ext transition
114 | 12000000 | 0 | XFOIL ncrit=9
115 | 12000000 | 0.1 | JavaFoil+Calcfoil stall+Eppler ext transition
116 | 12000000 | 0.1 | XFOIL ncrit=9
117 | 12000000 | 0.25 | JavaFoil+Calcfoil stall+Eppler ext transition
118 | 12000000 | 0.25 | XFOIL ncrit=9
119 | 12000000 | 0.5 | JavaFoil+Calcfoil stall+Eppler ext transition
120 | 12000000 | 0.5 | XFOIL ncrit=9
121 | 14000000 | 0 | JavaFoil+Calcfoil stall+Eppler ext transition
122 | 14000000 | 0 | XFOIL ncrit=9
123 | 14000000 | 0.1 | JavaFoil+Calcfoil stall+Eppler ext transition
124 | 14000000 | 0.1 | XFOIL ncrit=9
125 | 14000000 | 0.25 | JavaFoil+Calcfoil stall+Eppler ext transition
126 | 14000000 | 0.25 | XFOIL ncrit=9
127 | 14000000 | 0.5 | JavaFoil+Calcfoil stall+Eppler ext transition
128 | 14000000 | 0.5 | XFOIL ncrit=9
129 | 16000000 | 0 | JavaFoil+Calcfoil stall+Eppler ext transition
130 | 16000000 | 0 | XFOIL ncrit=9
131 | 16000000 | 0.1 | JavaFoil+Calcfoil stall+Eppler ext transition
132 | 16000000 | 0.1 | XFOIL ncrit=9
133 | 16000000 | 0.25 | JavaFoil+Calcfoil stall+Eppler ext transition
134 | 16000000 | 0.25 | XFOIL ncrit=9
135 | 16000000 | 0.5 | JavaFoil+Calcfoil stall+Eppler ext transition
136 | 16000000 | 0.5 | XFOIL ncrit=9
137 | 18000000 | 0 | JavaFoil+Calcfoil stall+Eppler ext transition
138 | 18000000 | 0 | XFOIL ncrit=9
139 | 18000000 | 0.1 | JavaFoil+Calcfoil stall+Eppler ext transition
140 | 18000000 | 0.1 | XFOIL ncrit=9
141 | 18000000 | 0.25 | JavaFoil+Calcfoil stall+Eppler ext transition
142 | 18000000 | 0.25 | XFOIL ncrit=9
143 | 18000000 | 0.5 | JavaFoil+Calcfoil stall+Eppler ext transition
144 | 18000000 | 0.5 | XFOIL ncrit=9
145 | 20000000 | 0 | JavaFoil+Calcfoil stall+Eppler ext transition
146 | 20000000 | 0 | XFOIL ncrit=9
147 | 20000000 | 0.1 | JavaFoil+Calcfoil stall+Eppler ext transition
148 | 20000000 | 0.1 | XFOIL ncrit=9
149 | 20000000 | 0.25 | JavaFoil+Calcfoil stall+Eppler ext transition
150 | 20000000 | 0.25 | XFOIL ncrit=9
151 | 20000000 | 0.5 | JavaFoil+Calcfoil stall+Eppler ext transition
152 | 20000000 | 0.5 | XFOIL ncrit=9

## 1. Re 50k Mach 0.00 (1)
BIGFOIL.COM POLAR EXPORT
NACA66-112 a=0.8
NACA66-112 a=0.8 |  |  |  | Cl Max: | 0.82 | at alpha= | 11 | deg
JavaFoil+Calcfoil stall+Eppler ext transition |  |  |  | L/D Max: | 22.98 | at alpha= | 3 | deg
Re: | 50000 |  |  | Cd Min: | 0.01756 | at alpha= | 0 | deg
Mach: | 0 |  |  | Cl=0 at alpha= | -0.79825 | deg
|  |  |  | @ Cl=0.1, Cd= | 0.017578
|  |  |  | @ Cl=0.4, Cd= | 0.01896
|  |  |  | @ Cl=0.6, Cd= | 0.04882
alpha (deg) | Cl | Cd | Cm | Cl/Cd
-16.5 | -0.576 | 0.30156 | 0.003 | -1.909
-16 | -0.596 | 0.27855 | 0.003 | -2.141
-15.5 | -0.616 | 0.24032 | 0.002 | -2.564
-15 | -0.635 | 0.22916 | 0.002 | -2.773
-14.5 | -0.653 | 0.21342 | 0.002 | -3.061
-14 | -0.67 | 0.19186 | 0.002 | -3.49
-13.5 | -0.684 | 0.17624 | 0.001 | -3.881
-13 | -0.696 | 0.1624 | 0.001 | -4.285
-12.5 | -0.705 | 0.1482 | 0.001 | -4.759
-12 | -0.711 | 0.13288 | 0 | -5.353
-11.5 | -0.714 | 0.12564 | 0 | -5.682
-11 | -0.713 | 0.11244 | 0 | -6.338
-10.5 | -0.707 | 0.10611 | 0 | -6.667
-10 | -0.698 | 0.09688 | -0.001 | -7.204
-9.5 | -0.684 | 0.08814 | -0.001 | -7.761
-9 | -0.666 | 0.08202 | -0.001 | -8.121
-8.5 | -0.644 | 0.0761 | -0.002 | -8.461
-8 | -0.618 | 0.06883 | -0.002 | -8.972
-7.5 | -0.587 | 0.06475 | -0.002 | -9.072
-7 | -0.552 | 0.06008 | -0.003 | -9.191
-6.5 | -0.515 | 0.05557 | -0.003 | -9.264
-6 | -0.475 | 0.05163 | -0.004 | -9.209
-5.5 | -0.434 | 0.04853 | -0.004 | -8.951
-5 | -0.392 | 0.0459 | -0.004 | -8.534
-4.5 | -0.348 | 0.04296 | -0.005 | -8.094
-4 | -0.303 | 0.04094 | -0.005 | -7.392
-3.5 | -0.257 | 0.03902 | -0.006 | -6.579
-3 | -0.21 | 0.03744 | -0.006 | -5.613
-2.5 | -0.163 | 0.03594 | -0.007 | -4.542
-2 | -0.142 | 0.01796 | -0.016 | -7.917
-1.5 | -0.08 | 0.01802 | -0.016 | -4.429
-1 | -0.023 | 0.01785 | -0.017 | -1.291
-0.5 | 0.034 | 0.01774 | -0.017 | 1.92
0 | 0.092 | 0.01756 | -0.018 | 5.215
0.5 | 0.149 | 0.01769 | -0.019 | 8.412
1 | 0.206 | 0.01786 | -0.02 | 11.515
1.5 | 0.262 | 0.01808 | -0.021 | 14.483
2 | 0.318 | 0.01838 | -0.022 | 17.292
2.5 | 0.387 | 0.01886 | -0.023 | 20.505
3 | 0.444 | 0.0193 | -0.024 | 22.98
3.5 | 0.409 | 0.03796 | -0.012 | 10.761
4 | 0.454 | 0.03977 | -0.012 | 11.408
4.5 | 0.498 | 0.04208 | -0.012 | 11.833
5 | 0.541 | 0.04462 | -0.012 | 12.125
5.5 | 0.583 | 0.04729 | -0.012 | 12.319
6 | 0.623 | 0.05089 | -0.012 | 12.238
6.5 | 0.66 | 0.05437 | -0.012 | 12.131
7 | 0.693 | 0.05824 | -0.012 | 11.9
7.5 | 0.723 | 0.06398 | -0.013 | 11.304
8 | 0.75 | 0.06805 | -0.013 | 11.017
8.5 | 0.772 | 0.07447 | -0.013 | 10.368
9 | 0.79 | 0.08067 | -0.013 | 9.797
9.5 | 0.804 | 0.08606 | -0.013 | 9.346
10 | 0.814 | 0.09406 | -0.013 | 8.651
10.5 | 0.819 | 0.10403 | -0.014 | 7.871
11 | 0.82 | 0.11169 | -0.013 | 7.338
11.5 | 0.816 | 0.12697 | -0.014 | 6.429
12 | 0.809 | 0.13401 | -0.014 | 6.039
12.5 | 0.799 | 0.14266 | -0.014 | 5.599
13 | 0.785 | 0.15895 | -0.014 | 4.94
13.5 | 0.769 | 0.17389 | -0.014 | 4.422
14 | 0.751 | 0.19019 | -0.014 | 3.946
14.5 | 0.73 | 0.20245 | -0.014 | 3.608
15 | 0.709 | 0.21837 | -0.015 | 3.246
15.5 | 0.686 | 0.23896 | -0.015 | 2.871
16 | 0.663 | 0.2676 | -0.015 | 2.477

## 2. Re 50k Mach 0.00 (2)
BIGFOIL.COM POLAR EXPORT
NACA66-112 a=0.8
NACA66-112 a=0.8 |  |  |  | Cl Max: | 0.8469 | at alpha= | 8 | deg
XFOIL ncrit=9 |  |  |  | L/D Max: | 21.7284 | at alpha= | 6 | deg
Re: | 50000 |  |  | Cd Min: | 0.14297 | at alpha= | 13 | deg
Mach: | 0 |  |  | Cl=0 at alpha= | 1.8602 | deg
|  |  |  | @ Cl=0.1, Cd= | 0.031882
|  |  |  | @ Cl=0.4, Cd= | 0.038254
|  |  |  | @ Cl=0.6, Cd= | 0.14297
alpha (deg) | Cl | Cd | Cm | Cl/Cd
-12 | -0.4897 | 0.13481 | -0.0183 | -3.6325
-11.5 | -0.4855 | 0.12825 | -0.0194 | -3.7856
-11 | -0.4745 | 0.12173 | -0.0192 | -3.898
-10.5 | -0.4571 | 0.115 | -0.0185 | -3.9748
-10 | -0.4443 | 0.10852 | -0.0178 | -4.0942
-9.5 | -0.4333 | 0.10219 | -0.0169 | -4.2401
-9 | -0.426 | 0.09615 | -0.0157 | -4.4306
-8 | -0.6205 | 0.07617 | -0.0246 | -8.1463
-7 | -0.759 | 0.0583 | -0.0133 | -13.0189
-6.5 | -0.752 | 0.0512 | -0.0079 | -14.6875
-6 | -0.7327 | 0.04507 | -0.0027 | -16.2569
-5.5 | -0.6991 | 0.03959 | 0.0011 | -17.6585
-4 | -0.1295 | 0.03151 | -0.0402 | -4.1098
-3.5 | -0.1246 | 0.03097 | -0.035 | -4.0232
-3 | -0.1169 | 0.03054 | -0.03 | -3.8278
-2.5 | -0.107 | 0.03018 | -0.0249 | -3.5454
-2 | -0.0955 | 0.0299 | -0.02 | -3.194
-1.5 | -0.0827 | 0.02966 | -0.0151 | -2.7883
-1 | -0.0694 | 0.02948 | -0.0103 | -2.3541
-0.5 | -0.0557 | 0.02932 | -0.0054 | -1.8997
0 | -0.0423 | 0.0292 | -0.0004 | -1.4486
0.5 | -0.0294 | 0.02909 | 0.0046 | -1.0107
1 | -0.0174 | 0.02899 | 0.0098 | -0.60021
1.5 | -0.0067 | 0.02889 | 0.0152 | -0.23191
2 | 0.0026 | 0.02879 | 0.0207 | 0.090309
2.5 | 0.0119 | 0.02874 | 0.026 | 0.41406
3 | 0.0246 | 0.02889 | 0.0306 | 0.85151
3.5 | 0.045 | 0.02946 | 0.0335 | 1.5275
4 | 0.0712 | 0.03048 | 0.0351 | 2.336
4.5 | 0.0998 | 0.03187 | 0.0358 | 3.1315
5 | 0.1286 | 0.03364 | 0.036 | 3.8228
5.5 | 0.3 | 0.04018 | 0.0112 | 7.4664
6 | 0.704 | 0.0324 | -0.008 | 21.7284
6.5 | 0.7792 | 0.03717 | -0.0097 | 20.9631
7 | 0.8105 | 0.04124 | -0.005 | 19.6532
7.5 | 0.8308 | 0.0463 | 0.0011 | 17.9438
8 | 0.8469 | 0.05264 | 0.0069 | 16.0885
8.5 | 0.8343 | 0.05843 | 0.0156 | 14.2786
9 | 0.8163 | 0.06622 | 0.0217 | 12.3271
9.5 | 0.7673 | 0.07539 | 0.0261 | 10.1777
10 | 0.6706 | 0.08973 | 0.0207 | 7.4735
10.5 | 0.4372 | 0.1092 | 0.0034 | 4.0037
11 | 0.4367 | 0.11636 | 0.0025 | 3.753
11.5 | 0.4616 | 0.12479 | 0.002 | 3.699
12 | 0.4487 | 0.12912 | 0.0012 | 3.4751
12.5 | 0.4632 | 0.13595 | 0.0004 | 3.4071
13 | 0.4753 | 0.14297 | -0.0006 | 3.3245

## 3. Re 50k Mach 0.10 (1)
BIGFOIL.COM POLAR EXPORT
NACA66-112 a=0.8
NACA66-112 a=0.8 |  |  |  | Cl Max: | 0.81 | at alpha= | 10.5 | deg
JavaFoil+Calcfoil stall+Eppler ext transition |  |  |  | L/D Max: | 23.016 | at alpha= | 3 | deg
Re: | 50000 |  |  | Cd Min: | 0.01759 | at alpha= | 0 | deg
Mach: | 0.1 |  |  | Cl=0 at alpha= | -0.79825 | deg
|  |  |  | @ Cl=0.1, Cd= | 0.017611
|  |  |  | @ Cl=0.4, Cd= | 0.018995
|  |  |  | @ Cl=0.6, Cd= | 0.048587
alpha (deg) | Cl | Cd | Cm | Cl/Cd
-16 | -0.553 | 0.28846 | 0.002 | -1.915
-15.5 | -0.576 | 0.27028 | 0.002 | -2.13
-15 | -0.598 | 0.25098 | 0.002 | -2.384
-14.5 | -0.62 | 0.2216 | 0.002 | -2.797
-14 | -0.64 | 0.20254 | 0.002 | -3.158
-13.5 | -0.658 | 0.18008 | 0.001 | -3.652
-13 | -0.673 | 0.16188 | 0.001 | -4.159
-12.5 | -0.686 | 0.15016 | 0.001 | -4.568
-12 | -0.695 | 0.13898 | 0 | -5.003
-11.5 | -0.701 | 0.12863 | 0 | -5.45
-11 | -0.703 | 0.11625 | 0 | -6.045
-10.5 | -0.7 | 0.10664 | 0 | -6.564
-10 | -0.693 | 0.10045 | -0.001 | -6.896
-9.5 | -0.681 | 0.09041 | -0.001 | -7.53
-9 | -0.664 | 0.084 | -0.001 | -7.909
-8.5 | -0.643 | 0.07564 | -0.002 | -8.504
-8 | -0.618 | 0.06986 | -0.002 | -8.845
-7.5 | -0.588 | 0.06444 | -0.002 | -9.13
-7 | -0.554 | 0.06005 | -0.003 | -9.219
-6.5 | -0.516 | 0.05609 | -0.003 | -9.208
-6 | -0.477 | 0.05212 | -0.004 | -9.156
-5.5 | -0.436 | 0.04866 | -0.004 | -8.964
-5 | -0.393 | 0.046 | -0.005 | -8.552
-4.5 | -0.349 | 0.04333 | -0.005 | -8.061
-4 | -0.304 | 0.04104 | -0.005 | -7.408
-3.5 | -0.258 | 0.03909 | -0.006 | -6.599
-3 | -0.211 | 0.03749 | -0.006 | -5.633
-2.5 | -0.164 | 0.03592 | -0.007 | -4.567
-2 | -0.143 | 0.01801 | -0.016 | -7.935
-1.5 | -0.08 | 0.01808 | -0.016 | -4.436
-1 | -0.023 | 0.01789 | -0.017 | -1.294
-0.5 | 0.034 | 0.0178 | -0.017 | 1.923
0 | 0.092 | 0.01759 | -0.018 | 5.234
0.5 | 0.149 | 0.01774 | -0.019 | 8.427
1 | 0.207 | 0.01791 | -0.02 | 11.535
1.5 | 0.263 | 0.01813 | -0.021 | 14.509
2 | 0.319 | 0.01843 | -0.022 | 17.321
2.5 | 0.388 | 0.0189 | -0.023 | 20.549
3 | 0.446 | 0.01936 | -0.024 | 23.016
3.5 | 0.41 | 0.03792 | -0.012 | 10.824
4 | 0.456 | 0.0399 | -0.012 | 11.425
4.5 | 0.5 | 0.04207 | -0.012 | 11.891
5 | 0.543 | 0.04482 | -0.012 | 12.123
5.5 | 0.585 | 0.04726 | -0.012 | 12.378
6 | 0.625 | 0.0508 | -0.012 | 12.304
6.5 | 0.662 | 0.05402 | -0.012 | 12.25
7 | 0.695 | 0.05827 | -0.012 | 11.925
7.5 | 0.724 | 0.06386 | -0.013 | 11.343
8 | 0.75 | 0.06918 | -0.013 | 10.842
8.5 | 0.771 | 0.07594 | -0.013 | 10.156
9 | 0.788 | 0.08292 | -0.013 | 9.504
9.5 | 0.8 | 0.08842 | -0.013 | 9.05
10 | 0.808 | 0.09763 | -0.013 | 8.271
10.5 | 0.81 | 0.10637 | -0.014 | 7.616
11 | 0.808 | 0.11671 | -0.013 | 6.923
11.5 | 0.802 | 0.13046 | -0.013 | 6.144
12 | 0.791 | 0.14141 | -0.013 | 5.595
12.5 | 0.777 | 0.14846 | -0.014 | 5.235
13 | 0.76 | 0.16534 | -0.014 | 4.596
13.5 | 0.74 | 0.18697 | -0.014 | 3.957
14 | 0.718 | 0.20391 | -0.014 | 3.52
14.5 | 0.694 | 0.21696 | -0.015 | 3.198
15 | 0.668 | 0.23593 | -0.015 | 2.833
15.5 | 0.642 | 0.25509 | -0.015 | 2.518

## 4. Re 50k Mach 0.10 (2)
BIGFOIL.COM POLAR EXPORT
NACA66-112 a=0.8
NACA66-112 a=0.8 |  |  |  | Cl Max: | 0.8456 | at alpha= | 8 | deg
XFOIL ncrit=9 |  |  |  | L/D Max: | 21.6987 | at alpha= | 6 | deg
Re: | 50000 |  |  | Cd Min: | 0.15522 | at alpha= | 13 | deg
Mach: | 0.1 |  |  | Cl=0 at alpha= | 1.8211 | deg
|  |  |  | @ Cl=0.1, Cd= | 0.032042
|  |  |  | @ Cl=0.4, Cd= | 0.038485
|  |  |  | @ Cl=0.6, Cd= | 0.034829
alpha (deg) | Cl | Cd | Cm | Cl/Cd
-12 | -0.4913 | 0.13555 | -0.0186 | -3.6245
-11.5 | -0.4798 | 0.12835 | -0.0193 | -3.7382
-11 | -0.4677 | 0.12179 | -0.0192 | -3.8402
-10.5 | -0.454 | 0.1153 | -0.0187 | -3.9376
-10 | -0.4422 | 0.10884 | -0.018 | -4.0628
-9.5 | -0.4318 | 0.10251 | -0.0172 | -4.2123
-9 | -0.4255 | 0.0965 | -0.016 | -4.4093
-8.5 | -0.5146 | 0.08398 | -0.028 | -6.1276
-7 | -0.7573 | 0.05885 | -0.014 | -12.8683
-6.5 | -0.7529 | 0.0518 | -0.0084 | -14.5347
-6 | -0.7354 | 0.04564 | -0.003 | -16.1131
-5.5 | -0.7028 | 0.04007 | 0.0008 | -17.5393
-5 | -0.6626 | 0.03598 | 0.0039 | -18.4158
-4 | -0.1305 | 0.0317 | -0.0403 | -4.1167
-3.5 | -0.1255 | 0.03114 | -0.0351 | -4.0302
-3 | -0.1178 | 0.03069 | -0.03 | -3.8384
-2.5 | -0.1078 | 0.03033 | -0.025 | -3.5542
-2 | -0.096 | 0.03003 | -0.0201 | -3.1968
-1.5 | -0.0831 | 0.02979 | -0.0152 | -2.7895
-1 | -0.0696 | 0.0296 | -0.0103 | -2.3514
-0.5 | -0.0558 | 0.02945 | -0.0054 | -1.8947
0 | -0.0422 | 0.02932 | -0.0005 | -1.4393
0.5 | -0.0291 | 0.02922 | 0.0046 | -0.99589
1 | -0.017 | 0.02912 | 0.0098 | -0.58379
1.5 | -0.0061 | 0.02903 | 0.0151 | -0.21013
2 | 0.0034 | 0.02894 | 0.0206 | 0.11748
2.5 | 0.0127 | 0.02889 | 0.026 | 0.4396
3 | 0.0251 | 0.02904 | 0.0306 | 0.86433
3.5 | 0.0449 | 0.0296 | 0.0337 | 1.5169
4 | 0.0709 | 0.03061 | 0.0353 | 2.3162
4.5 | 0.0994 | 0.03201 | 0.0361 | 3.1053
5 | 0.1632 | 0.03537 | 0.0294 | 4.6141
5.5 | 0.3013 | 0.04029 | 0.0114 | 7.4783
6 | 0.7115 | 0.03279 | -0.0083 | 21.6987
6.5 | 0.7832 | 0.0376 | -0.0093 | 20.8298
7 | 0.8129 | 0.04173 | -0.0044 | 19.48
7.5 | 0.8311 | 0.04679 | 0.002 | 17.7623
8 | 0.8456 | 0.05312 | 0.0079 | 15.9187
8.5 | 0.8308 | 0.0589 | 0.0167 | 14.1053
9 | 0.8104 | 0.06657 | 0.0228 | 12.1737
10 | 0.6752 | 0.08947 | 0.0219 | 7.5467
10.5 | 0.5642 | 0.11653 | -0.007 | 4.8417
11 | 0.5634 | 0.12325 | -0.0075 | 4.5712
12 | 0.5845 | 0.1379 | -0.0092 | 4.2386
12.5 | 0.5965 | 0.14531 | -0.0101 | 4.105
13 | 0.6334 | 0.15522 | -0.0097 | 4.0807

## 5. Re 50k Mach 0.25 (1)
BIGFOIL.COM POLAR EXPORT
NACA66-112 a=0.8
NACA66-112 a=0.8 |  |  |  | Cl Max: | 0.764 | at alpha= | 9 | deg
JavaFoil+Calcfoil stall+Eppler ext transition |  |  |  | L/D Max: | 20.771 | at alpha= | 2.5 | deg
Re: | 50000 |  |  | Cd Min: | 0.01784 | at alpha= | 0 | deg
Mach: | 0.25 |  |  | Cl=0 at alpha= | -0.79661 | deg
|  |  |  | @ Cl=0.1, Cd= | 0.017852
|  |  |  | @ Cl=0.4, Cd= | 0.037287
|  |  |  | @ Cl=0.6, Cd= | 0.3363
alpha (deg) | Cl | Cd | Cm | Cl/Cd
-14.5 | -0.301 | 0.45107 | 0.002 | -0.667
-14 | -0.362 | 0.34316 | 0.002 | -1.055
-13.5 | -0.418 | 0.27763 | 0.001 | -1.505
-13 | -0.469 | 0.2339 | 0.001 | -2.003
-12.5 | -0.514 | 0.21164 | 0.001 | -2.43
-12 | -0.554 | 0.17015 | 0 | -3.259
-11.5 | -0.588 | 0.15127 | 0 | -3.888
-11 | -0.615 | 0.13408 | 0 | -4.586
-10.5 | -0.634 | 0.12467 | 0 | -5.086
-10 | -0.646 | 0.1106 | -0.001 | -5.837
-9.5 | -0.649 | 0.09943 | -0.001 | -6.529
-9 | -0.645 | 0.09209 | -0.001 | -7.007
-8.5 | -0.634 | 0.08096 | -0.002 | -7.831
-8 | -0.616 | 0.074 | -0.002 | -8.325
-7.5 | -0.592 | 0.06798 | -0.002 | -8.702
-7 | -0.56 | 0.06178 | -0.003 | -9.059
-6.5 | -0.524 | 0.05721 | -0.003 | -9.164
-6 | -0.486 | 0.0529 | -0.004 | -9.188
-5.5 | -0.445 | 0.04931 | -0.004 | -9.031
-5 | -0.402 | 0.04664 | -0.005 | -8.629
-4.5 | -0.358 | 0.04387 | -0.005 | -8.157
-4 | -0.312 | 0.04143 | -0.006 | -7.527
-3.5 | -0.265 | 0.03935 | -0.006 | -6.726
-3 | -0.217 | 0.03779 | -0.007 | -5.737
-2.5 | -0.168 | 0.03611 | -0.007 | -4.666
-2 | -0.147 | 0.01823 | -0.016 | -8.041
-1.5 | -0.082 | 0.0183 | -0.016 | -4.496
-1 | -0.024 | 0.01815 | -0.017 | -1.308
-0.5 | 0.035 | 0.01802 | -0.018 | 1.95
0 | 0.094 | 0.01784 | -0.019 | 5.294
0.5 | 0.153 | 0.01796 | -0.02 | 8.542
1 | 0.212 | 0.01815 | -0.02 | 11.683
1.5 | 0.27 | 0.0184 | -0.021 | 14.664
2 | 0.328 | 0.01869 | -0.022 | 17.532
2.5 | 0.399 | 0.01919 | -0.024 | 20.771
3 | 0.375 | 0.03626 | -0.012 | 10.33
3.5 | 0.421 | 0.03815 | -0.012 | 11.04
4 | 0.468 | 0.04014 | -0.012 | 11.649
4.5 | 0.513 | 0.04238 | -0.012 | 12.095
5 | 0.556 | 0.04491 | -0.012 | 12.381
5.5 | 0.598 | 0.04804 | -0.012 | 12.443
6 | 0.637 | 0.05178 | -0.012 | 12.309
6.5 | 0.672 | 0.05566 | -0.012 | 12.081
7 | 0.703 | 0.06067 | -0.013 | 11.581
7.5 | 0.728 | 0.06718 | -0.013 | 10.83
8 | 0.747 | 0.07187 | -0.013 | 10.387
8.5 | 0.759 | 0.08015 | -0.013 | 9.471
9 | 0.764 | 0.0885 | -0.013 | 8.637
9.5 | 0.762 | 0.10115 | -0.013 | 7.533
10 | 0.752 | 0.10695 | -0.013 | 7.029
10.5 | 0.733 | 0.12485 | -0.014 | 5.874
11 | 0.707 | 0.13622 | -0.013 | 5.191
11.5 | 0.673 | 0.15454 | -0.013 | 4.358
12 | 0.633 | 0.18447 | -0.013 | 3.43
12.5 | 0.586 | 0.19871 | -0.014 | 2.948
13 | 0.533 | 0.237 | -0.014 | 2.25
13.5 | 0.476 | 0.27692 | -0.015 | 1.719
14 | 0.414 | 0.3363 | -0.015 | 1.231

## 6. Re 50k Mach 0.25 (2)
BIGFOIL.COM POLAR EXPORT
NACA66-112 a=0.8
NACA66-112 a=0.8 |  |  |  | Cl Max: | 0.8325 | at alpha= | 8 | deg
XFOIL ncrit=9 |  |  |  | L/D Max: | 21.312 | at alpha= | 6 | deg
Re: | 50000 |  |  | Cd Min: | 0.15443 | at alpha= | 13 | deg
Mach: | 0.25 |  |  | Cl=0 at alpha= | 1.6346 | deg
|  |  |  | @ Cl=0.1, Cd= | 0.032893
|  |  |  | @ Cl=0.4, Cd= | 0.040428
|  |  |  | @ Cl=0.6, Cd= | 0.03751
alpha (deg) | Cl | Cd | Cm | Cl/Cd
-11.5 | -0.4706 | 0.13063 | -0.02 | -3.6025
-11 | -0.4599 | 0.12417 | -0.02 | -3.7038
-10.5 | -0.4459 | 0.1174 | -0.0198 | -3.7981
-10 | -0.4328 | 0.11062 | -0.0195 | -3.9125
-9.5 | -0.4251 | 0.10426 | -0.0189 | -4.0773
-9 | -0.4259 | 0.09874 | -0.0175 | -4.3133
-8.5 | -0.5573 | 0.08065 | -0.0385 | -6.9101
-8 | -0.6502 | 0.07558 | -0.0312 | -8.6028
-7.5 | -0.7274 | 0.06898 | -0.0236 | -10.5451
-7 | -0.7444 | 0.06163 | -0.0178 | -12.0785
-6.5 | -0.7542 | 0.05492 | -0.0114 | -13.7327
-6 | -0.7472 | 0.04869 | -0.0053 | -15.3461
-5.5 | -0.7206 | 0.04274 | -0.001 | -16.8601
-5 | -0.6845 | 0.03809 | 0.0028 | -17.9706
-4 | -0.136 | 0.03273 | -0.0407 | -4.1552
-3.5 | -0.1306 | 0.03206 | -0.0356 | -4.0736
-3 | -0.1223 | 0.03154 | -0.0305 | -3.8776
-2.5 | -0.1116 | 0.03111 | -0.0255 | -3.5873
-2 | -0.0992 | 0.03078 | -0.0205 | -3.2229
-1.5 | -0.0855 | 0.03051 | -0.0156 | -2.8024
-1 | -0.0711 | 0.0303 | -0.0107 | -2.3465
0 | -0.0419 | 0.03002 | -0.0007 | -1.3957
0.5 | -0.0279 | 0.02993 | 0.0043 | -0.93218
1 | -0.0147 | 0.02986 | 0.0095 | -0.4923
1.5 | -0.0028 | 0.0298 | 0.0148 | -0.09396
2 | 0.0076 | 0.02976 | 0.0203 | 0.25538
2.5 | 0.0171 | 0.02974 | 0.0258 | 0.57498
3 | 0.0283 | 0.02987 | 0.0308 | 0.94744
3.5 | 0.0453 | 0.03036 | 0.0345 | 1.4921
4 | 0.0694 | 0.03134 | 0.0365 | 2.2144
4.5 | 0.097 | 0.03276 | 0.0374 | 2.9609
5 | 0.21 | 0.03779 | 0.0219 | 5.557
5.5 | 0.3341 | 0.04139 | 0.0086 | 8.072
6 | 0.7521 | 0.03529 | -0.0097 | 21.312
6.5 | 0.8015 | 0.03992 | -0.007 | 20.0777
7 | 0.8212 | 0.04425 | -0.0005 | 18.5582
7.5 | 0.8278 | 0.04922 | 0.0072 | 16.8184
8 | 0.8325 | 0.05531 | 0.0141 | 15.0515
8.5 | 0.8084 | 0.06109 | 0.0226 | 13.2329
9 | 0.8153 | 0.07007 | 0.0256 | 11.6355
9.5 | 0.7755 | 0.07816 | 0.03 | 9.922
10 | 0.6772 | 0.08866 | 0.0275 | 7.6382
10.5 | 0.5637 | 0.11909 | -0.006 | 4.7334
11 | 0.5569 | 0.12529 | -0.0068 | 4.4449
12 | 0.5785 | 0.14022 | -0.0091 | 4.1257
12.5 | 0.6107 | 0.14985 | -0.0094 | 4.0754
13 | 0.6027 | 0.15443 | -0.0116 | 3.9027

## 7. Re 50k Mach 0.50 (1)
BIGFOIL.COM POLAR EXPORT
NACA66-112 a=0.8
NACA66-112 a=0.8 |  |  |  | Cl Max: | 1.109 | at alpha= | 20 | deg
JavaFoil+Calcfoil stall+Eppler ext transition |  |  |  | L/D Max: | 21.567 | at alpha= | 2.5 | deg
Re: | 50000 |  |  | Cd Min: | 0.01888 | at alpha= | 0 | deg
Mach: | 0.5 |  |  | Cl=0 at alpha= | -0.8 | deg
|  |  |  | @ Cl=0.1, Cd= | 0.018896
|  |  |  | @ Cl=0.4, Cd= | 0.020192
|  |  |  | @ Cl=0.6, Cd= | 0.048891
alpha (deg) | Cl | Cd | Cm | Cl/Cd
-20 | -1.036 | 0.45443 | 0.009 | -2.279
-19.5 | -1.01 | 0.42733 | 0.008 | -2.363
-19 | -0.982 | 0.40961 | 0.008 | -2.396
-18.5 | -0.955 | 0.38973 | 0.007 | -2.451
-18 | -0.929 | 0.38987 | 0.007 | -2.383
-17.5 | -0.903 | 0.38304 | 0.006 | -2.357
-17 | -0.877 | 0.36519 | 0.006 | -2.401
-16.5 | -0.848 | 0.36592 | 0.005 | -2.319
-16 | -0.822 | 0.35028 | 0.004 | -2.346
-15.5 | -0.795 | 0.33191 | 0.004 | -2.396
-15 | -0.769 | 0.33639 | 0.004 | -2.286
-14.5 | -0.742 | 0.33245 | 0.003 | -2.233
-14 | -0.714 | 0.29246 | 0.002 | -2.443
-13.5 | -0.688 | 0.28728 | 0.002 | -2.394
-13 | -0.661 | 0.28552 | 0.002 | -2.315
-12.5 | -0.634 | 0.27787 | 0.001 | -2.283
-12 | -0.608 | 0.27409 | 0.001 | -2.217
-11.5 | -0.581 | 0.25307 | 0 | -2.295
-11 | -0.553 | 0.24444 | 0 | -2.262
-10.5 | -0.526 | 0.22934 | -0.001 | -2.294
-10 | -0.499 | 0.22516 | -0.001 | -2.217
-9.5 | -0.472 | 0.23274 | -0.001 | -2.029
-9 | -0.445 | 0.23023 | -0.002 | -1.934
-8.5 | -0.418 | 0.22415 | -0.002 | -1.866
-8 | -0.391 | 0.18289 | -0.002 | -2.137
-7.5 | -0.364 | 0.18253 | -0.003 | -1.993
-7 | -0.337 | 0.1695 | -0.003 | -1.987
-6.5 | -0.478 | 0.08106 | -0.003 | -5.895
-6 | -0.49 | 0.06558 | -0.004 | -7.479
-5.5 | -0.469 | 0.05706 | -0.004 | -8.224
-5 | -0.434 | 0.0507 | -0.005 | -8.567
-4.5 | -0.392 | 0.04664 | -0.005 | -8.396
-4 | -0.344 | 0.04344 | -0.006 | -7.922
-3.5 | -0.294 | 0.0409 | -0.007 | -7.181
-3 | -0.241 | 0.03889 | -0.007 | -6.204
-2.5 | -0.188 | 0.03709 | -0.008 | -5.06
-2 | -0.163 | 0.01917 | -0.018 | -8.49
-1.5 | -0.091 | 0.0194 | -0.018 | -4.713
-1 | -0.026 | 0.01919 | -0.019 | -1.376
-0.5 | 0.039 | 0.01909 | -0.02 | 2.047
0 | 0.105 | 0.01888 | -0.021 | 5.561
0.5 | 0.17 | 0.01906 | -0.022 | 8.944
1 | 0.236 | 0.01927 | -0.023 | 12.238
1.5 | 0.3 | 0.01955 | -0.023 | 15.335
2 | 0.364 | 0.01992 | -0.024 | 18.256
2.5 | 0.442 | 0.02051 | -0.026 | 21.567
3 | 0.416 | 0.03728 | -0.013 | 11.168
3.5 | 0.468 | 0.03951 | -0.013 | 11.836
4 | 0.517 | 0.04227 | -0.013 | 12.224
4.5 | 0.562 | 0.04498 | -0.013 | 12.506
5 | 0.603 | 0.0492 | -0.013 | 12.265
5.5 | 0.637 | 0.05549 | -0.013 | 11.476
6 | 0.658 | 0.06312 | -0.013 | 10.42
6.5 | 0.639 | 0.07855 | -0.013 | 8.137
7 | 0.421 | 0.14493 | -0.012 | 2.906
7.5 | 0.448 | 0.18229 | -0.014 | 2.459
8 | 0.475 | 0.20219 | -0.014 | 2.349
8.5 | 0.502 | 0.20446 | -0.014 | 2.453
9 | 0.529 | 0.20709 | -0.017 | 2.555
9.5 | 0.556 | 0.21073 | -0.018 | 2.637
10 | 0.582 | 0.21473 | -0.018 | 2.711
10.5 | 0.609 | 0.25334 | -0.018 | 2.402
11 | 0.635 | 0.24991 | -0.019 | 2.541
11.5 | 0.663 | 0.25659 | -0.021 | 2.583
12 | 0.689 | 0.26099 | -0.022 | 2.64
12.5 | 0.715 | 0.26573 | -0.022 | 2.692
13 | 0.741 | 0.28781 | -0.023 | 2.576
13.5 | 0.768 | 0.2812 | -0.023 | 2.729
14 | 0.796 | 0.31791 | -0.025 | 2.502
14.5 | 0.822 | 0.32637 | -0.026 | 2.517
15 | 0.847 | 0.32365 | -0.026 | 2.618
15.5 | 0.873 | 0.34993 | -0.027 | 2.495
16 | 0.899 | 0.35668 | -0.027 | 2.521
16.5 | 0.927 | 0.37589 | -0.029 | 2.467
17 | 0.953 | 0.38152 | -0.03 | 2.497
17.5 | 0.979 | 0.39844 | -0.03 | 2.456
18 | 1.004 | 0.40143 | -0.031 | 2.502
18.5 | 1.033 | 0.41288 | -0.033 | 2.501
19 | 1.058 | 0.41605 | -0.033 | 2.543
19.5 | 1.084 | 0.43267 | -0.034 | 2.504
20 | 1.109 | 0.43404 | -0.034 | 2.554

## 8. Re 50k Mach 0.50 (2)
BIGFOIL.COM POLAR EXPORT
NACA66-112 a=0.8
NACA66-112 a=0.8 |  |  |  | Cl Max: | 0.879 | at alpha= | 20 | deg
XFOIL ncrit=9 |  |  |  | L/D Max: | 20.1626 | at alpha= | 5.5 | deg
Re: | 50000 |  |  | Cd Min: | 0.276 | at alpha= | 20 | deg
Mach: | 0.5 |  |  | Cl=0 at alpha= | 1.2389 | deg
|  |  |  | @ Cl=0.1, Cd= | 0.03611
|  |  |  | @ Cl=0.4, Cd= | 0.036296
|  |  |  | @ Cl=0.6, Cd= | 0.1614
alpha (deg) | Cl | Cd | Cm | Cl/Cd
-20 | -0.7684 | 0.27201 | 0.0339 | -2.8249
-19.5 | -0.7374 | 0.25645 | 0.0309 | -2.8754
-19 | -0.7181 | 0.2502 | 0.0256 | -2.8701
-18.5 | -0.6996 | 0.24327 | 0.0202 | -2.8758
-18 | -0.6742 | 0.2336 | 0.0165 | -2.8861
-17.5 | -0.6575 | 0.22727 | 0.0112 | -2.893
-17 | -0.6387 | 0.22081 | 0.0068 | -2.8925
-16.5 | -0.6126 | 0.21052 | 0.0035 | -2.9099
-16 | -0.602 | 0.20584 | -0.0017 | -2.9246
-15.5 | -0.5814 | 0.19812 | -0.0052 | -2.9346
-15 | -0.5559 | 0.18843 | -0.0081 | -2.9502
-14.5 | -0.5373 | 0.18092 | -0.0114 | -2.9698
-14 | -0.5209 | 0.17396 | -0.0144 | -2.9944
-13.5 | -0.5061 | 0.16708 | -0.0173 | -3.0291
-13 | -0.496 | 0.161 | -0.02 | -3.0807
-12.5 | -0.4899 | 0.15522 | -0.0224 | -3.1562
-12 | -0.4561 | 0.14491 | -0.0234 | -3.1475
-11.5 | -0.45 | 0.13901 | -0.0247 | -3.2372
-11 | -0.4369 | 0.13241 | -0.0252 | -3.2996
-10 | -0.406 | 0.11766 | -0.0262 | -3.4506
-9.5 | -0.4003 | 0.11137 | -0.0259 | -3.5943
-9 | -0.4663 | 0.09662 | -0.0445 | -4.8261
-8.5 | -0.5062 | 0.08754 | -0.0482 | -5.7825
-8 | -0.5558 | 0.08008 | -0.0478 | -6.9406
-7.5 | -0.5995 | 0.07447 | -0.043 | -8.0502
-7 | -0.6526 | 0.06989 | -0.0348 | -9.3375
-6.5 | -0.7064 | 0.06473 | -0.0263 | -10.913
-6 | -0.7386 | 0.05923 | -0.0183 | -12.47
-5.5 | -0.7481 | 0.05328 | -0.0112 | -14.0409
-5 | -0.7444 | 0.04765 | -0.0045 | -15.6222
-4.5 | -0.7215 | 0.04232 | 0.0011 | -17.0487
-3.5 | -0.1495 | 0.03625 | -0.038 | -4.1241
-3 | -0.1396 | 0.03532 | -0.0329 | -3.9524
-2.5 | -0.1268 | 0.03461 | -0.0277 | -3.6637
-2 | -0.1118 | 0.03407 | -0.0225 | -3.2815
-1.5 | -0.0953 | 0.03366 | -0.0173 | -2.8313
-1 | -0.0778 | 0.03337 | -0.0122 | -2.3314
-0.5 | -0.0599 | 0.03317 | -0.007 | -1.8058
0 | -0.0419 | 0.03306 | -0.0018 | -1.2674
0.5 | -0.0243 | 0.03302 | 0.0034 | -0.73592
1 | -0.0075 | 0.03304 | 0.0087 | -0.227
1.5 | 0.0082 | 0.03313 | 0.0141 | 0.24751
2 | 0.0223 | 0.03327 | 0.0196 | 0.67027
2.5 | 0.0347 | 0.03347 | 0.0252 | 1.0367
3 | 0.0455 | 0.03375 | 0.0307 | 1.3481
3.5 | 0.0563 | 0.03418 | 0.0359 | 1.6472
4 | 0.0992 | 0.03608 | 0.0344 | 2.7494
4.5 | 0.2265 | 0.04092 | 0.0181 | 5.5352
5 | 0.5758 | 0.03161 | 0.0099 | 18.2158
5.5 | 0.7686 | 0.03812 | -0.0035 | 20.1626
6 | 0.8032 | 0.04275 | 0.002 | 18.7883
6.5 | 0.8083 | 0.04748 | 0.0107 | 17.024
7 | 0.7872 | 0.05162 | 0.0216 | 15.2499
7.5 | 0.7542 | 0.05594 | 0.0322 | 13.4823
8 | 0.712 | 0.06124 | 0.0402 | 11.6264
8.5 | 0.6693 | 0.06869 | 0.0427 | 9.7438
9 | 0.6331 | 0.07842 | 0.0402 | 8.0732
9.5 | 0.6195 | 0.08887 | 0.0361 | 6.9709
10 | 0.5901 | 0.10274 | 0.0254 | 5.7436
10.5 | 0.5788 | 0.11511 | 0.0171 | 5.0282
11 | 0.5393 | 0.1331 | -0.0034 | 4.0518
11.5 | 0.5552 | 0.14115 | -0.0054 | 3.9334
12 | 0.5722 | 0.14929 | -0.0076 | 3.8328
12.5 | 0.5972 | 0.15882 | -0.0097 | 3.7602
13 | 0.6041 | 0.16519 | -0.0125 | 3.657
13.5 | 0.6194 | 0.17226 | -0.015 | 3.5957
14 | 0.6499 | 0.18287 | -0.0171 | 3.5539
14.5 | 0.6709 | 0.19182 | -0.0202 | 3.4975
15 | 0.6873 | 0.1994 | -0.0237 | 3.4468
15.5 | 0.7021 | 0.20605 | -0.0276 | 3.4074
16 | 0.7192 | 0.21326 | -0.0317 | 3.3724
16.5 | 0.7336 | 0.21947 | -0.0365 | 3.3426
17 | 0.7523 | 0.22722 | -0.0412 | 3.3109
17.5 | 0.7845 | 0.24064 | -0.0438 | 3.2601
18 | 0.7936 | 0.24311 | -0.0503 | 3.2644
18.5 | 0.8165 | 0.25248 | -0.0547 | 3.2339
19 | 0.8389 | 0.2608 | -0.0591 | 3.2166
19.5 | 0.8566 | 0.26749 | -0.065 | 3.2024
20 | 0.879 | 0.276 | -0.0696 | 3.1848

## 9. Re 100k Mach 0.00 (1)
BIGFOIL.COM POLAR EXPORT
NACA66-112 a=0.8
NACA66-112 a=0.8 |  |  |  | Cl Max: | 0.82 | at alpha= | 11 | deg
JavaFoil+Calcfoil stall+Eppler ext transition |  |  |  | L/D Max: | 27.614 | at alpha= | 3 | deg
Re: | 100000 |  |  | Cd Min: | 0.01277 | at alpha= | -0.5 | deg
Mach: | 0 |  |  | Cl=0 at alpha= | -0.80172 | deg
|  |  |  | @ Cl=0.1, Cd= | 0.012782
|  |  |  | @ Cl=0.4, Cd= | 0.015776
|  |  |  | @ Cl=0.6, Cd= | 0.044256
alpha (deg) | Cl | Cd | Cm | Cl/Cd
-16.5 | -0.576 | 0.23978 | 0.003 | -2.401
-16 | -0.596 | 0.2187 | 0.003 | -2.726
-15.5 | -0.616 | 0.20317 | 0.002 | -3.034
-15 | -0.635 | 0.18786 | 0.002 | -3.382
-14.5 | -0.653 | 0.17391 | 0.002 | -3.757
-14 | -0.67 | 0.15967 | 0.002 | -4.194
-13.5 | -0.684 | 0.14566 | 0.001 | -4.696
-13 | -0.696 | 0.14203 | 0.001 | -4.901
-12.5 | -0.705 | 0.124 | 0.001 | -5.688
-12 | -0.711 | 0.11425 | 0 | -6.227
-11.5 | -0.714 | 0.10686 | 0 | -6.681
-11 | -0.713 | 0.09833 | 0 | -7.249
-10.5 | -0.707 | 0.09098 | 0 | -7.776
-10 | -0.698 | 0.08505 | -0.001 | -8.207
-9.5 | -0.684 | 0.07762 | -0.001 | -8.814
-9 | -0.666 | 0.0721 | -0.001 | -9.239
-8.5 | -0.644 | 0.06718 | -0.002 | -9.585
-8 | -0.618 | 0.06238 | -0.002 | -9.902
-7.5 | -0.587 | 0.05777 | -0.002 | -10.168
-7 | -0.552 | 0.05391 | -0.003 | -10.244
-6.5 | -0.515 | 0.0504 | -0.003 | -10.217
-6 | -0.476 | 0.0467 | -0.004 | -10.184
-5.5 | -0.434 | 0.04407 | -0.004 | -9.859
-5 | -0.392 | 0.04186 | -0.005 | -9.358
-4.5 | -0.348 | 0.03963 | -0.005 | -8.777
-4 | -0.303 | 0.03763 | -0.005 | -8.044
-3.5 | -0.257 | 0.03596 | -0.006 | -7.141
-3 | -0.21 | 0.03437 | -0.007 | -6.122
-2.5 | -0.201 | 0.01491 | -0.015 | -13.506
-2 | -0.143 | 0.01464 | -0.016 | -9.739
-1.5 | -0.081 | 0.01306 | -0.016 | -6.179
-1 | -0.023 | 0.01288 | -0.017 | -1.811
-0.5 | 0.035 | 0.01277 | -0.018 | 2.706
0 | 0.093 | 0.01277 | -0.019 | 7.252
0.5 | 0.15 | 0.01287 | -0.02 | 11.68
1 | 0.208 | 0.01302 | -0.021 | 15.968
1.5 | 0.265 | 0.01318 | -0.021 | 20.083
2 | 0.321 | 0.01339 | -0.022 | 23.977
2.5 | 0.388 | 0.01569 | -0.024 | 24.706
3 | 0.445 | 0.0161 | -0.025 | 27.614
3.5 | 0.409 | 0.03498 | -0.012 | 11.693
4 | 0.454 | 0.0367 | -0.012 | 12.363
4.5 | 0.498 | 0.03871 | -0.012 | 12.867
5 | 0.541 | 0.04101 | -0.012 | 13.197
5.5 | 0.583 | 0.04299 | -0.012 | 13.558
6 | 0.623 | 0.04597 | -0.012 | 13.55
6.5 | 0.66 | 0.04858 | -0.012 | 13.58
7 | 0.693 | 0.05268 | -0.013 | 13.159
7.5 | 0.723 | 0.05668 | -0.013 | 12.761
8 | 0.75 | 0.06091 | -0.013 | 12.311
8.5 | 0.772 | 0.06584 | -0.013 | 11.727
9 | 0.79 | 0.07114 | -0.013 | 11.11
9.5 | 0.804 | 0.07606 | -0.013 | 10.574
10 | 0.814 | 0.0838 | -0.014 | 9.712
10.5 | 0.819 | 0.08948 | -0.014 | 9.151
11 | 0.82 | 0.10012 | -0.014 | 8.187
11.5 | 0.816 | 0.1086 | -0.014 | 7.517
12 | 0.809 | 0.11372 | -0.014 | 7.117
12.5 | 0.799 | 0.12341 | -0.014 | 6.474
13 | 0.785 | 0.13342 | -0.014 | 5.886
13.5 | 0.769 | 0.14942 | -0.014 | 5.147
14 | 0.751 | 0.16155 | -0.014 | 4.646
14.5 | 0.73 | 0.1684 | -0.015 | 4.338
15 | 0.709 | 0.18069 | -0.015 | 3.923
15.5 | 0.686 | 0.19845 | -0.015 | 3.458
16 | 0.663 | 0.22073 | -0.015 | 3.003

## 10. Re 100k Mach 0.00 (2)
BIGFOIL.COM POLAR EXPORT
NACA66-112 a=0.8
NACA66-112 a=0.8 |  |  |  | Cl Max: | 0.8614 | at alpha= | 8 | deg
XFOIL ncrit=9 |  |  |  | L/D Max: | 31.546 | at alpha= | 4 | deg
Re: | 100000 |  |  | Cd Min: | 0.14041 | at alpha= | 13 | deg
Mach: | 0 |  |  | Cl=0 at alpha= | -0.018269 | deg
|  |  |  | @ Cl=0.1, Cd= | 0.027255
|  |  |  | @ Cl=0.4, Cd= | 0.028845
|  |  |  | @ Cl=0.6, Cd= | 0.021753
alpha (deg) | Cl | Cd | Cm | Cl/Cd
-6 | -0.7536 | 0.04255 | 0.0034 | -17.7109
-5.5 | -0.7148 | 0.03576 | 0.0071 | -19.9888
-5 | -0.6751 | 0.03188 | 0.01 | -21.1763
-4.5 | -0.631 | 0.0286 | 0.0123 | -22.0629
-4 | -0.5855 | 0.0254 | 0.0141 | -23.0512
-3.5 | -0.5446 | 0.02377 | 0.0166 | -22.9112
-3 | -0.5088 | 0.022 | 0.0197 | -23.1273
-2.5 | -0.4737 | 0.0203 | 0.0228 | -23.335
-2 | -0.2246 | 0.02686 | 0.0045 | -8.3619
-1.5 | -0.1418 | 0.02665 | -0.0037 | -5.3208
-1 | -0.0696 | 0.02664 | -0.0102 | -2.6126
-0.5 | -0.0501 | 0.0265 | -0.0065 | -1.8906
0 | 0.0019 | 0.02657 | -0.009 | 0.071509
0.5 | 0.0542 | 0.02688 | -0.0115 | 2.0164
1 | 0.108 | 0.02732 | -0.0141 | 3.9531
2 | 0.2138 | 0.0284 | -0.0184 | 7.5282
2.5 | 0.2553 | 0.0288 | -0.0181 | 8.8646
3 | 0.3161 | 0.02938 | -0.021 | 10.759
3.5 | 0.3742 | 0.02976 | -0.0227 | 12.5739
4 | 0.6407 | 0.02031 | -0.0372 | 31.546
4.5 | 0.6581 | 0.02215 | -0.0309 | 29.7111
5 | 0.6806 | 0.02381 | -0.0254 | 28.5846
5.5 | 0.7196 | 0.02603 | -0.0224 | 27.645
6 | 0.7672 | 0.02881 | -0.0209 | 26.6296
6.5 | 0.8153 | 0.03347 | -0.0193 | 24.3591
7 | 0.841 | 0.03687 | -0.014 | 22.8099
7.5 | 0.8552 | 0.04087 | -0.0057 | 20.9249
8 | 0.8614 | 0.04884 | 0.003 | 17.6372
10 | 0.6672 | 0.08779 | 0.0199 | 7.6
10.5 | 0.6459 | 0.09771 | 0.0155 | 6.6104
11 | 0.6399 | 0.10638 | 0.0126 | 6.0152
11.5 | 0.6481 | 0.11382 | 0.0119 | 5.6941
12 | 0.6314 | 0.12368 | 0.006 | 5.1051
12.5 | 0.6308 | 0.13254 | 0.0024 | 4.7593
13 | 0.6751 | 0.14041 | 0.0069 | 4.8081

## 11. Re 100k Mach 0.10 (1)
BIGFOIL.COM POLAR EXPORT
NACA66-112 a=0.8
NACA66-112 a=0.8 |  |  |  | Cl Max: | 0.81 | at alpha= | 10.5 | deg
JavaFoil+Calcfoil stall+Eppler ext transition |  |  |  | L/D Max: | 27.653 | at alpha= | 3 | deg
Re: | 100000 |  |  | Cd Min: | 0.01278 | at alpha= | 0 | deg
Mach: | 0.1 |  |  | Cl=0 at alpha= | -0.80172 | deg
|  |  |  | @ Cl=0.1, Cd= | 0.012796
|  |  |  | @ Cl=0.4, Cd= | 0.01582
|  |  |  | @ Cl=0.6, Cd= | 0.04432
alpha (deg) | Cl | Cd | Cm | Cl/Cd
-16 | -0.553 | 0.23452 | 0.003 | -2.356
-15.5 | -0.576 | 0.22036 | 0.002 | -2.613
-15 | -0.598 | 0.2005 | 0.002 | -2.984
-14.5 | -0.62 | 0.18196 | 0.002 | -3.406
-14 | -0.64 | 0.16542 | 0.002 | -3.867
-13.5 | -0.658 | 0.15014 | 0.001 | -4.38
-13 | -0.673 | 0.14353 | 0.001 | -4.691
-12.5 | -0.686 | 0.12667 | 0.001 | -5.416
-12 | -0.695 | 0.11798 | 0 | -5.895
-11.5 | -0.701 | 0.10939 | 0 | -6.409
-11 | -0.703 | 0.10152 | 0 | -6.922
-10.5 | -0.7 | 0.09311 | 0 | -7.518
-10 | -0.693 | 0.08632 | -0.001 | -8.025
-9.5 | -0.681 | 0.07975 | -0.001 | -8.537
-9 | -0.664 | 0.07353 | -0.001 | -9.035
-8.5 | -0.643 | 0.06711 | -0.002 | -9.586
-8 | -0.618 | 0.06228 | -0.002 | -9.924
-7.5 | -0.588 | 0.05846 | -0.002 | -10.066
-7 | -0.554 | 0.05424 | -0.003 | -10.208
-6.5 | -0.517 | 0.0508 | -0.003 | -10.168
-6 | -0.477 | 0.04719 | -0.004 | -10.115
-5.5 | -0.436 | 0.04415 | -0.004 | -9.881
-5 | -0.393 | 0.04188 | -0.005 | -9.395
-4.5 | -0.349 | 0.03965 | -0.005 | -8.812
-4 | -0.304 | 0.03771 | -0.006 | -8.065
-3.5 | -0.258 | 0.03602 | -0.006 | -7.164
-3 | -0.211 | 0.03442 | -0.007 | -6.14
-2.5 | -0.202 | 0.01494 | -0.015 | -13.544
-2 | -0.143 | 0.01467 | -0.016 | -9.77
-1.5 | -0.081 | 0.01311 | -0.016 | -6.182
-1 | -0.023 | 0.01293 | -0.017 | -1.812
-0.5 | 0.035 | 0.01281 | -0.018 | 2.708
0 | 0.093 | 0.01278 | -0.019 | 7.281
0.5 | 0.151 | 0.01291 | -0.02 | 11.703
1 | 0.209 | 0.01305 | -0.021 | 15.995
1.5 | 0.266 | 0.01321 | -0.021 | 20.114
2 | 0.323 | 0.01343 | -0.022 | 24.011
2.5 | 0.389 | 0.01574 | -0.024 | 24.749
3 | 0.447 | 0.01616 | -0.025 | 27.653
3.5 | 0.411 | 0.03505 | -0.012 | 11.723
4 | 0.456 | 0.03685 | -0.012 | 12.374
4.5 | 0.5 | 0.03863 | -0.012 | 12.951
5 | 0.543 | 0.04094 | -0.012 | 13.274
5.5 | 0.585 | 0.04339 | -0.012 | 13.487
6 | 0.625 | 0.04587 | -0.012 | 13.629
6.5 | 0.662 | 0.04892 | -0.012 | 13.529
7 | 0.695 | 0.05256 | -0.013 | 13.222
7.5 | 0.724 | 0.0574 | -0.013 | 12.621
8 | 0.75 | 0.06089 | -0.013 | 12.32
8.5 | 0.771 | 0.06693 | -0.013 | 11.524
9 | 0.788 | 0.07268 | -0.013 | 10.844
9.5 | 0.8 | 0.07787 | -0.013 | 10.277
10 | 0.808 | 0.08427 | -0.014 | 9.584
10.5 | 0.81 | 0.09052 | -0.014 | 8.95
11 | 0.808 | 0.10156 | -0.014 | 7.957
11.5 | 0.802 | 0.11124 | -0.014 | 7.207
12 | 0.791 | 0.1203 | -0.014 | 6.578
12.5 | 0.777 | 0.12689 | -0.014 | 6.126
13 | 0.76 | 0.14122 | -0.015 | 5.382
13.5 | 0.74 | 0.15368 | -0.014 | 4.815
14 | 0.718 | 0.1669 | -0.014 | 4.3
14.5 | 0.694 | 0.17822 | -0.015 | 3.893
15 | 0.668 | 0.19593 | -0.015 | 3.412
15.5 | 0.642 | 0.21056 | -0.015 | 3.05

## 12. Re 100k Mach 0.10 (2)
BIGFOIL.COM POLAR EXPORT
NACA66-112 a=0.8
NACA66-112 a=0.8 |  |  |  | Cl Max: | 0.8723 | at alpha= | 8 | deg
XFOIL ncrit=9 |  |  |  | L/D Max: | 38.218 | at alpha= | 3.5 | deg
Re: | 100000 |  |  | Cd Min: | 0.14123 | at alpha= | 13 | deg
Mach: | 0.1 |  |  | Cl=0 at alpha= | -0.04466 | deg
|  |  |  | @ Cl=0.1, Cd= | 0.027341
|  |  |  | @ Cl=0.4, Cd= | 0.026789
|  |  |  | @ Cl=0.6, Cd= | 0.019595
alpha (deg) | Cl | Cd | Cm | Cl/Cd
-6 | -0.7572 | 0.04254 | 0.0028 | -17.7997
-5.5 | -0.7187 | 0.03637 | 0.0069 | -19.7608
-5 | -0.6791 | 0.03219 | 0.0098 | -21.0966
-4.5 | -0.6352 | 0.02894 | 0.0122 | -21.9489
-4 | -0.5891 | 0.02562 | 0.014 | -22.9938
-3.5 | -0.5478 | 0.02394 | 0.0165 | -22.8822
-3 | -0.5117 | 0.02213 | 0.0196 | -23.1225
-2.5 | -0.4761 | 0.02055 | 0.0227 | -23.1679
-2 | -0.2306 | 0.02698 | 0.0054 | -8.5471
-1.5 | -0.1461 | 0.02676 | -0.003 | -5.4596
-1 | -0.0707 | 0.02675 | -0.0101 | -2.643
-0.5 | -0.0469 | 0.02662 | -0.0072 | -1.7618
0 | 0.0046 | 0.02669 | -0.0095 | 0.17235
0.5 | 0.0561 | 0.02698 | -0.0118 | 2.0793
1 | 0.1096 | 0.02742 | -0.0144 | 3.9971
2 | 0.2107 | 0.02842 | -0.0177 | 7.4138
2.5 | 0.2577 | 0.02891 | -0.0184 | 8.9139
3 | 0.3238 | 0.02953 | -0.0221 | 10.9651
3.5 | 0.6627 | 0.01734 | -0.0531 | 38.218
4 | 0.6423 | 0.02051 | -0.0369 | 31.3164
4.5 | 0.6593 | 0.02236 | -0.0305 | 29.4857
5 | 0.6828 | 0.02405 | -0.0251 | 28.3909
5.5 | 0.7234 | 0.02627 | -0.0222 | 27.5371
6 | 0.7724 | 0.02921 | -0.0208 | 26.443
6.5 | 0.8186 | 0.03381 | -0.0189 | 24.2118
7 | 0.8438 | 0.03742 | -0.0134 | 22.5494
7.5 | 0.8555 | 0.04139 | -0.0047 | 20.6692
8 | 0.8723 | 0.05168 | 0.0016 | 16.8789
10 | 0.6718 | 0.08827 | 0.0208 | 7.6107
10.5 | 0.6393 | 0.09891 | 0.0147 | 6.4635
11 | 0.6321 | 0.10769 | 0.0116 | 5.8696
11.5 | 0.6308 | 0.11597 | 0.009 | 5.4393
12 | 0.627 | 0.12469 | 0.0054 | 5.0285
12.5 | 0.6311 | 0.13321 | 0.0026 | 4.7376
13 | 0.6785 | 0.14123 | 0.0075 | 4.8042

## 13. Re 100k Mach 0.25 (1)
BIGFOIL.COM POLAR EXPORT
NACA66-112 a=0.8
NACA66-112 a=0.8 |  |  |  | Cl Max: | 0.764 | at alpha= | 9 | deg
JavaFoil+Calcfoil stall+Eppler ext transition |  |  |  | L/D Max: | 27.891 | at alpha= | 3 | deg
Re: | 100000 |  |  | Cd Min: | 0.01296 | at alpha= | 0 | deg
Mach: | 0.25 |  |  | Cl=0 at alpha= | -0.8 | deg
|  |  |  | @ Cl=0.1, Cd= | 0.012969
|  |  |  | @ Cl=0.4, Cd= | 0.01598
|  |  |  | @ Cl=0.6, Cd= | 0.22155
alpha (deg) | Cl | Cd | Cm | Cl/Cd
-14.5 | -0.301 | 0.2728 | 0.002 | -1.103
-14 | -0.362 | 0.22861 | 0.002 | -1.584
-13.5 | -0.418 | 0.2219 | 0.001 | -1.883
-13 | -0.469 | 0.19077 | 0.001 | -2.456
-12.5 | -0.514 | 0.17306 | 0.001 | -2.972
-12 | -0.555 | 0.14766 | 0 | -3.756
-11.5 | -0.588 | 0.12638 | 0 | -4.654
-11 | -0.615 | 0.11426 | 0 | -5.381
-10.5 | -0.634 | 0.10469 | 0 | -6.057
-10 | -0.646 | 0.09576 | -0.001 | -6.742
-9.5 | -0.649 | 0.08524 | -0.001 | -7.617
-9 | -0.645 | 0.08005 | -0.001 | -8.061
-8.5 | -0.634 | 0.07102 | -0.002 | -8.928
-8 | -0.616 | 0.0653 | -0.002 | -9.435
-7.5 | -0.592 | 0.06029 | -0.003 | -9.812
-7 | -0.56 | 0.05581 | -0.003 | -10.029
-6.5 | -0.524 | 0.05196 | -0.003 | -10.092
-6 | -0.486 | 0.04793 | -0.004 | -10.142
-5.5 | -0.445 | 0.04469 | -0.004 | -9.965
-5 | -0.403 | 0.04238 | -0.005 | -9.497
-4.5 | -0.358 | 0.04012 | -0.005 | -8.92
-4 | -0.312 | 0.03794 | -0.006 | -8.222
-3.5 | -0.265 | 0.03617 | -0.006 | -7.32
-3 | -0.217 | 0.03473 | -0.007 | -6.244
-2.5 | -0.208 | 0.01511 | -0.015 | -13.736
-2 | -0.147 | 0.01485 | -0.016 | -9.899
-1.5 | -0.083 | 0.0133 | -0.017 | -6.25
-1 | -0.024 | 0.01315 | -0.017 | -1.825
-0.5 | 0.036 | 0.01301 | -0.018 | 2.735
0 | 0.095 | 0.01296 | -0.019 | 7.365
0.5 | 0.155 | 0.01307 | -0.02 | 11.863
1 | 0.214 | 0.01322 | -0.021 | 16.207
1.5 | 0.273 | 0.01342 | -0.022 | 20.32
2 | 0.331 | 0.01363 | -0.023 | 24.288
2.5 | 0.4 | 0.01598 | -0.025 | 24.997
3 | 0.458 | 0.01643 | -0.025 | 27.891
3.5 | 0.421 | 0.03531 | -0.012 | 11.933
4 | 0.468 | 0.03704 | -0.012 | 12.626
4.5 | 0.513 | 0.03908 | -0.013 | 13.12
5 | 0.556 | 0.04132 | -0.013 | 13.464
5.5 | 0.598 | 0.04403 | -0.013 | 13.583
6 | 0.637 | 0.04655 | -0.013 | 13.694
6.5 | 0.673 | 0.05001 | -0.013 | 13.449
7 | 0.703 | 0.05446 | -0.013 | 12.902
7.5 | 0.728 | 0.0591 | -0.013 | 12.31
8 | 0.747 | 0.06354 | -0.013 | 11.751
8.5 | 0.759 | 0.07035 | -0.013 | 10.791
9 | 0.764 | 0.07824 | -0.013 | 9.771
9.5 | 0.762 | 0.0844 | -0.013 | 9.029
10 | 0.752 | 0.09374 | -0.014 | 8.021
10.5 | 0.733 | 0.10377 | -0.014 | 7.068
11 | 0.707 | 0.11507 | -0.014 | 6.146
11.5 | 0.673 | 0.12743 | -0.014 | 5.285
12 | 0.633 | 0.15249 | -0.013 | 4.149
12.5 | 0.586 | 0.16435 | -0.014 | 3.565
13 | 0.533 | 0.18947 | -0.014 | 2.815
13.5 | 0.476 | 0.22124 | -0.015 | 2.152
14 | 0.414 | 0.22155 | -0.015 | 1.869

## 14. Re 100k Mach 0.25 (2)
BIGFOIL.COM POLAR EXPORT
NACA66-112 a=0.8
NACA66-112 a=0.8 |  |  |  | Cl Max: | 0.8545 | at alpha= | 7 | deg
XFOIL ncrit=9 |  |  |  | L/D Max: | 36.7153 | at alpha= | 3.5 | deg
Re: | 100000 |  |  | Cd Min: | 0.1284 | at alpha= | 12 | deg
Mach: | 0.25 |  |  | Cl=0 at alpha= | -0.20177 | deg
|  |  |  | @ Cl=0.1, Cd= | 0.02785
|  |  |  | @ Cl=0.4, Cd= | 0.027632
|  |  |  | @ Cl=0.6, Cd= | 0.019895
alpha (deg) | Cl | Cd | Cm | Cl/Cd
-6 | -0.769 | 0.04557 | -0.0017 | -16.8751
-5.5 | -0.7388 | 0.03866 | 0.0051 | -19.1102
-5 | -0.7003 | 0.03405 | 0.0085 | -20.5668
-4.5 | -0.6578 | 0.03065 | 0.0116 | -21.4617
-4 | -0.6099 | 0.02697 | 0.0136 | -22.614
-3.5 | -0.566 | 0.02488 | 0.016 | -22.7492
-3 | -0.5268 | 0.02293 | 0.0193 | -22.9743
-2.5 | -0.4901 | 0.0215 | 0.0226 | -22.7953
-2 | -0.2506 | 0.02745 | 0.0078 | -9.1293
-1.5 | -0.1689 | 0.02738 | 0.0004 | -6.1687
-1 | -0.0925 | 0.02731 | -0.0065 | -3.387
-0.5 | -0.0303 | 0.02733 | -0.0108 | -1.1087
0 | 0.0205 | 0.0274 | -0.0128 | 0.74818
0.5 | 0.0691 | 0.02762 | -0.0143 | 2.5018
1 | 0.1189 | 0.02799 | -0.0158 | 4.2479
1.5 | 0.1688 | 0.02847 | -0.0173 | 5.929
2 | 0.2221 | 0.02903 | -0.0191 | 7.6507
2.5 | 0.2867 | 0.02971 | -0.0226 | 9.6499
3 | 0.3349 | 0.03015 | -0.0226 | 11.1078
3.5 | 0.6539 | 0.01781 | -0.0448 | 36.7153
4 | 0.6502 | 0.02147 | -0.0351 | 30.2841
4.5 | 0.6684 | 0.02319 | -0.0284 | 28.8228
5 | 0.6997 | 0.02554 | -0.0239 | 27.3962
5.5 | 0.745 | 0.02766 | -0.0211 | 26.9342
6 | 0.7981 | 0.03132 | -0.0198 | 25.4821
6.5 | 0.8347 | 0.03588 | -0.0159 | 23.2637
7 | 0.8545 | 0.0402 | -0.0096 | 21.2562
7.5 | 0.853 | 0.0437 | 0.001 | 19.5195
8 | 0.845 | 0.04952 | 0.0106 | 17.0638
10 | 0.6294 | 0.09454 | 0.016 | 6.6575
10.5 | 0.6775 | 0.10097 | 0.0216 | 6.7099
11 | 0.6483 | 0.11111 | 0.0152 | 5.8348
11.5 | 0.6298 | 0.12012 | 0.0097 | 5.2431
12 | 0.6339 | 0.1284 | 0.0072 | 4.9369

## 15. Re 100k Mach 0.50 (1)
BIGFOIL.COM POLAR EXPORT
NACA66-112 a=0.8
NACA66-112 a=0.8 |  |  |  | Cl Max: | 1.109 | at alpha= | 20 | deg
JavaFoil+Calcfoil stall+Eppler ext transition |  |  |  | L/D Max: | 25.881 | at alpha= | 2.5 | deg
Re: | 100000 |  |  | Cd Min: | 0.0137 | at alpha= | 0 | deg
Mach: | 0.5 |  |  | Cl=0 at alpha= | -0.79546 | deg
|  |  |  | @ Cl=0.1, Cd= | 0.013718
|  |  |  | @ Cl=0.4, Cd= | 0.015689
|  |  |  | @ Cl=0.6, Cd= | 0.044228
alpha (deg) | Cl | Cd | Cm | Cl/Cd
-20 | -1.036 | 0.35102 | 0.009 | -2.951
-19.5 | -1.01 | 0.34773 | 0.008 | -2.904
-19 | -0.982 | 0.32387 | 0.008 | -3.031
-18.5 | -0.955 | 0.31129 | 0.007 | -3.069
-18 | -0.929 | 0.30126 | 0.007 | -3.084
-17.5 | -0.903 | 0.29505 | 0.006 | -3.06
-17 | -0.877 | 0.29823 | 0.006 | -2.94
-16.5 | -0.848 | 0.2729 | 0.005 | -3.109
-16 | -0.822 | 0.26929 | 0.004 | -3.052
-15.5 | -0.795 | 0.27162 | 0.004 | -2.928
-15 | -0.769 | 0.27032 | 0.004 | -2.844
-14.5 | -0.742 | 0.26637 | 0.003 | -2.787
-14 | -0.714 | 0.23527 | 0.002 | -3.037
-13.5 | -0.688 | 0.2196 | 0.002 | -3.131
-13 | -0.661 | 0.21722 | 0.002 | -3.043
-12.5 | -0.634 | 0.21077 | 0.001 | -3.01
-12 | -0.608 | 0.20706 | 0.001 | -2.935
-11.5 | -0.581 | 0.20364 | 0 | -2.853
-11 | -0.553 | 0.19012 | 0 | -2.909
-10.5 | -0.526 | 0.18109 | -0.001 | -2.905
-10 | -0.499 | 0.16815 | -0.001 | -2.969
-9.5 | -0.472 | 0.18135 | -0.001 | -2.604
-9 | -0.445 | 0.1788 | -0.002 | -2.491
-8.5 | -0.418 | 0.1735 | -0.002 | -2.411
-8 | -0.391 | 0.1387 | -0.002 | -2.818
-7.5 | -0.364 | 0.14505 | -0.003 | -2.508
-7 | -0.337 | 0.13149 | -0.003 | -2.561
-6.5 | -0.478 | 0.06967 | -0.003 | -6.86
-6 | -0.49 | 0.05668 | -0.004 | -8.653
-5.5 | -0.469 | 0.05086 | -0.004 | -9.227
-5 | -0.434 | 0.04565 | -0.005 | -9.515
-4.5 | -0.392 | 0.04224 | -0.006 | -9.274
-4 | -0.344 | 0.03951 | -0.006 | -8.711
-3.5 | -0.294 | 0.03737 | -0.007 | -7.859
-3 | -0.241 | 0.03553 | -0.007 | -6.792
-2.5 | -0.188 | 0.03379 | -0.008 | -5.56
-2 | -0.163 | 0.01565 | -0.018 | -10.43
-1.5 | -0.092 | 0.0142 | -0.018 | -6.496
-1 | -0.027 | 0.014 | -0.019 | -1.904
-0.5 | 0.039 | 0.0139 | -0.02 | 2.837
0 | 0.106 | 0.0137 | -0.021 | 7.746
0.5 | 0.172 | 0.01385 | -0.022 | 12.433
1 | 0.238 | 0.01404 | -0.023 | 16.966
1.5 | 0.303 | 0.01428 | -0.024 | 21.202
2 | 0.367 | 0.0146 | -0.025 | 25.129
2.5 | 0.444 | 0.01714 | -0.027 | 25.881
3 | 0.417 | 0.0342 | -0.014 | 12.194
3.5 | 0.468 | 0.03626 | -0.013 | 12.899
4 | 0.517 | 0.03839 | -0.013 | 13.461
4.5 | 0.563 | 0.04116 | -0.013 | 13.671
5 | 0.604 | 0.04456 | -0.013 | 13.545
5.5 | 0.637 | 0.04927 | -0.013 | 12.927
6 | 0.658 | 0.05559 | -0.013 | 11.832
6.5 | 0.639 | 0.06731 | -0.013 | 9.496
7 | 0.421 | 0.11543 | -0.012 | 3.649
7.5 | 0.448 | 0.13829 | -0.014 | 3.242
8 | 0.475 | 0.157 | -0.014 | 3.025
8.5 | 0.502 | 0.15891 | -0.015 | 3.157
9 | 0.529 | 0.16328 | -0.017 | 3.24
9.5 | 0.556 | 0.16661 | -0.018 | 3.335
10 | 0.582 | 0.17019 | -0.018 | 3.421
10.5 | 0.609 | 0.19838 | -0.018 | 3.068
11 | 0.635 | 0.18684 | -0.019 | 3.399
11.5 | 0.663 | 0.20612 | -0.021 | 3.215
12 | 0.689 | 0.21017 | -0.022 | 3.278
12.5 | 0.715 | 0.21448 | -0.022 | 3.335
13 | 0.741 | 0.2183 | -0.023 | 3.396
13.5 | 0.768 | 0.22678 | -0.023 | 3.385
14 | 0.796 | 0.24099 | -0.025 | 3.301
14.5 | 0.822 | 0.24781 | -0.026 | 3.315
15 | 0.847 | 0.26199 | -0.026 | 3.235
15.5 | 0.873 | 0.27913 | -0.027 | 3.128
16 | 0.899 | 0.28488 | -0.027 | 3.157
16.5 | 0.927 | 0.30437 | -0.029 | 3.046
17 | 0.953 | 0.30942 | -0.03 | 3.08
17.5 | 0.979 | 0.31643 | -0.03 | 3.093
18 | 1.004 | 0.32342 | -0.031 | 3.105
18.5 | 1.033 | 0.31797 | -0.033 | 3.248
19 | 1.058 | 0.32272 | -0.033 | 3.279
19.5 | 1.084 | 0.33251 | -0.034 | 3.259
20 | 1.109 | 0.34526 | -0.034 | 3.211

## 16. Re 100k Mach 0.50 (2)
BIGFOIL.COM POLAR EXPORT
NACA66-112 a=0.8
NACA66-112 a=0.8 |  |  |  | Cl Max: | 0.8779 | at alpha= | 20 | deg
XFOIL ncrit=9 |  |  |  | L/D Max: | 28.3774 | at alpha= | 3.5 | deg
Re: | 100000 |  |  | Cd Min: | 0.27195 | at alpha= | 20 | deg
Mach: | 0.5 |  |  | Cl=0 at alpha= | -0.30955 | deg
|  |  |  | @ Cl=0.1, Cd= | 0.030464
|  |  |  | @ Cl=0.4, Cd= | 0.032781
|  |  |  | @ Cl=0.6, Cd= | 0.025383
alpha (deg) | Cl | Cd | Cm | Cl/Cd
-10.5 | -0.4435 | 0.11497 | -0.0404 | -3.8575
-10 | -0.4412 | 0.10794 | -0.042 | -4.0875
-9.5 | -0.4426 | 0.10152 | -0.0421 | -4.3597
-9 | -0.4563 | 0.09638 | -0.0395 | -4.7344
-8.5 | -0.4792 | 0.09194 | -0.0347 | -5.2121
-7.5 | -0.6244 | 0.07027 | -0.042 | -8.8857
-7 | -0.6795 | 0.06566 | -0.0333 | -10.3488
-6.5 | -0.7387 | 0.0608 | -0.0232 | -12.1497
-6 | -0.7537 | 0.05447 | -0.0159 | -13.837
-5.5 | -0.7672 | 0.04825 | -0.0079 | -15.9005
-5 | -0.7622 | 0.04265 | -0.0006 | -17.871
-4.5 | -0.7384 | 0.03746 | 0.0053 | -19.7117
-4 | -0.6989 | 0.03303 | 0.0103 | -21.1596
-3.5 | -0.6494 | 0.02945 | 0.0138 | -22.0509
-3 | -0.5963 | 0.02694 | 0.0173 | -22.1344
-2.5 | -0.5385 | 0.02482 | 0.0192 | -21.6962
-2 | -0.4854 | 0.02331 | 0.0214 | -20.8237
-1.5 | -0.2226 | 0.03009 | 0.0062 | -7.3978
-1 | -0.1212 | 0.03007 | -0.004 | -4.0306
-0.5 | -0.0339 | 0.03004 | -0.0119 | -1.1285
0 | 0.0551 | 0.03024 | -0.0203 | 1.8221
0.5 | 0.1292 | 0.03061 | -0.0257 | 4.2208
1 | 0.1835 | 0.03103 | -0.0269 | 5.9136
1.5 | 0.2299 | 0.03145 | -0.0264 | 7.31
2 | 0.2829 | 0.03197 | -0.0267 | 8.8489
2.5 | 0.3478 | 0.03256 | -0.0286 | 10.6818
3 | 0.4259 | 0.03289 | -0.0316 | 12.9492
3.5 | 0.6541 | 0.02305 | -0.0337 | 28.3774
4 | 0.6687 | 0.02482 | -0.0246 | 26.942
4.5 | 0.7045 | 0.02696 | -0.0186 | 26.1313
5 | 0.7785 | 0.03063 | -0.018 | 25.4163
5.5 | 0.8219 | 0.03426 | -0.013 | 23.9901
6 | 0.8414 | 0.03851 | -0.0052 | 21.8489
6.5 | 0.8351 | 0.04257 | 0.0054 | 19.6171
7 | 0.8075 | 0.04589 | 0.0181 | 17.5964
7.5 | 0.7635 | 0.0484 | 0.0324 | 15.7748
8 | 0.7262 | 0.05257 | 0.0423 | 13.814
8.5 | 0.6926 | 0.05917 | 0.0464 | 11.7053
9 | 0.6564 | 0.068 | 0.0457 | 9.6529
9.5 | 0.6308 | 0.0784 | 0.0416 | 8.0459
10 | 0.5994 | 0.09421 | 0.0294 | 6.3624
10.5 | 0.5758 | 0.11583 | 0.0119 | 4.9711
11 | 0.607 | 0.12514 | 0.012 | 4.8506
12 | 0.607 | 0.14117 | 0.0035 | 4.2998
12.5 | 0.6088 | 0.14907 | -0.0013 | 4.084
13 | 0.6166 | 0.15706 | -0.0057 | 3.9259
13.5 | 0.6307 | 0.1654 | -0.0095 | 3.8132
14 | 0.6675 | 0.17625 | -0.0099 | 3.7872
14.5 | 0.6609 | 0.18158 | -0.0182 | 3.6397
15 | 0.7043 | 0.19491 | -0.0179 | 3.6135
15.5 | 0.6962 | 0.19798 | -0.0271 | 3.5165
16 | 0.742 | 0.21342 | -0.0265 | 3.4767
16.5 | 0.7349 | 0.21457 | -0.0363 | 3.425
17 | 0.7545 | 0.22232 | -0.0413 | 3.3938
17.5 | 0.7986 | 0.24073 | -0.0411 | 3.3174
18 | 0.7965 | 0.23997 | -0.0507 | 3.3192
18.5 | 0.815 | 0.24708 | -0.0568 | 3.2985
19 | 0.8405 | 0.25674 | -0.0602 | 3.2737
19.5 | 0.8648 | 0.26853 | -0.0644 | 3.2205
20 | 0.8779 | 0.27195 | -0.0724 | 3.2282

## 17. Re 250k Mach 0.00 (1)
BIGFOIL.COM POLAR EXPORT
NACA66-112 a=0.8
NACA66-112 a=0.8 |  |  |  | Cl Max: | 0.82 | at alpha= | 11 | deg
JavaFoil+Calcfoil stall+Eppler ext transition |  |  |  | L/D Max: | 41.398 | at alpha= | 4 | deg
Re: | 250000 |  |  | Cd Min: | 0.00804 | at alpha= | 0.5 | deg
Mach: | 0 |  |  | Cl=0 at alpha= | -0.79661 | deg
|  |  |  | @ Cl=0.1, Cd= | 0.0083454
|  |  |  | @ Cl=0.4, Cd= | 0.012386
|  |  |  | @ Cl=0.6, Cd= | 0.04067
alpha (deg) | Cl | Cd | Cm | Cl/Cd
-16.5 | -0.576 | 0.18742 | 0.003 | -3.073
-16 | -0.597 | 0.17941 | 0.003 | -3.325
-15.5 | -0.617 | 0.16569 | 0.003 | -3.721
-15 | -0.636 | 0.15229 | 0.002 | -4.173
-14.5 | -0.653 | 0.13992 | 0.002 | -4.671
-14 | -0.67 | 0.13161 | 0.002 | -5.089
-13.5 | -0.684 | 0.12366 | 0.001 | -5.533
-13 | -0.696 | 0.11771 | 0.001 | -5.916
-12.5 | -0.706 | 0.10612 | 0.001 | -6.649
-12 | -0.712 | 0.09796 | 0 | -7.264
-11.5 | -0.714 | 0.09227 | 0 | -7.739
-11 | -0.713 | 0.08602 | 0 | -8.287
-10.5 | -0.708 | 0.07894 | 0 | -8.964
-10 | -0.698 | 0.07433 | -0.001 | -9.393
-9.5 | -0.684 | 0.06891 | -0.001 | -9.931
-9 | -0.666 | 0.06398 | -0.002 | -10.415
-8.5 | -0.644 | 0.05976 | -0.002 | -10.779
-8 | -0.618 | 0.05569 | -0.002 | -11.096
-7.5 | -0.588 | 0.05213 | -0.003 | -11.273
-7 | -0.552 | 0.04877 | -0.003 | -11.328
-6.5 | -0.515 | 0.04577 | -0.003 | -11.258
-6 | -0.476 | 0.04255 | -0.004 | -11.186
-5.5 | -0.435 | 0.04013 | -0.004 | -10.836
-5 | -0.392 | 0.03817 | -0.005 | -10.273
-4.5 | -0.348 | 0.03609 | -0.005 | -9.642
-4 | -0.303 | 0.03442 | -0.006 | -8.8
-3.5 | -0.318 | 0.01196 | -0.014 | -26.583
-3 | -0.26 | 0.01166 | -0.014 | -22.313
-2.5 | -0.202 | 0.01046 | -0.015 | -19.313
-2 | -0.143 | 0.01066 | -0.016 | -13.416
-1.5 | -0.083 | 0.00839 | -0.017 | -9.893
-1 | -0.024 | 0.00834 | -0.018 | -2.875
-0.5 | 0.035 | 0.00832 | -0.019 | 4.263
0 | 0.094 | 0.00838 | -0.02 | 11.264
0.5 | 0.153 | 0.00804 | -0.021 | 19.064
1 | 0.212 | 0.0081 | -0.021 | 26.16
1.5 | 0.27 | 0.00819 | -0.022 | 32.956
2 | 0.327 | 0.00852 | -0.023 | 38.443
2.5 | 0.389 | 0.01232 | -0.024 | 31.578
3 | 0.446 | 0.01266 | -0.025 | 35.244
3.5 | 0.503 | 0.01305 | -0.026 | 38.509
4 | 0.558 | 0.01348 | -0.027 | 41.398
4.5 | 0.499 | 0.03543 | -0.013 | 14.077
5 | 0.542 | 0.0374 | -0.013 | 14.488
5.5 | 0.584 | 0.03969 | -0.013 | 14.702
6 | 0.623 | 0.04208 | -0.013 | 14.813
6.5 | 0.66 | 0.04474 | -0.013 | 14.755
7 | 0.694 | 0.04762 | -0.013 | 14.565
7.5 | 0.724 | 0.05133 | -0.013 | 14.097
8 | 0.75 | 0.05467 | -0.014 | 13.722
8.5 | 0.772 | 0.0592 | -0.013 | 13.047
9 | 0.791 | 0.06352 | -0.014 | 12.447
9.5 | 0.804 | 0.0673 | -0.014 | 11.955
10 | 0.814 | 0.07281 | -0.014 | 11.182
10.5 | 0.819 | 0.07804 | -0.014 | 10.497
11 | 0.82 | 0.08583 | -0.015 | 9.554
11.5 | 0.817 | 0.09361 | -0.015 | 8.725
12 | 0.81 | 0.09738 | -0.015 | 8.313
12.5 | 0.799 | 0.10617 | -0.015 | 7.527
13 | 0.786 | 0.11443 | -0.015 | 6.865
13.5 | 0.769 | 0.12374 | -0.015 | 6.217
14 | 0.751 | 0.13437 | -0.015 | 5.588
14.5 | 0.731 | 0.14163 | -0.015 | 5.159
15 | 0.709 | 0.15208 | -0.016 | 4.662
15.5 | 0.686 | 0.16202 | -0.015 | 4.236
16 | 0.663 | 0.1748 | -0.016 | 3.792

## 18. Re 250k Mach 0.00 (2)
BIGFOIL.COM POLAR EXPORT
NACA66-112 a=0.8
NACA66-112 a=0.8 |  |  |  | Cl Max: | 0.8978 | at alpha= | 8.5 | deg
XFOIL ncrit=9 |  |  |  | L/D Max: | 44.463 | at alpha= | 4 | deg
Re: | 250000 |  |  | Cd Min: | 0.05482 | at alpha= | 9.5 | deg
Mach: | 0 |  |  | Cl=0 at alpha= | -99 | deg
|  |  |  | @ Cl=0.1, Cd= | 0.016474
|  |  |  | @ Cl=0.4, Cd= | 0.012692
|  |  |  | @ Cl=0.6, Cd= | 0.019249
alpha (deg) | Cl | Cd | Cm | Cl/Cd
0 | 0.0329 | 0.01638 | -0.0111 | 2.0085
1 | 0.1254 | 0.01651 | -0.0089 | 7.5954
1.5 | 0.1896 | 0.0162 | -0.0108 | 11.7037
2 | 0.2311 | 0.01631 | -0.0087 | 14.1692
2.5 | 0.2836 | 0.01608 | -0.0082 | 17.6368
3 | 0.3739 | 0.01358 | -0.0111 | 27.5331
3.5 | 0.433 | 0.01157 | -0.0088 | 37.4244
4 | 0.4802 | 0.0108 | -0.0059 | 44.463
4.5 | 0.4562 | 0.01339 | 0.0086 | 34.0702
5 | 0.4804 | 0.01521 | 0.0132 | 31.5845
5.5 | 0.5245 | 0.01646 | 0.0143 | 31.8651
6 | 0.5751 | 0.01856 | 0.0138 | 30.986
6.5 | 0.6459 | 0.02052 | 0.01 | 31.4766
7 | 0.7187 | 0.02348 | 0.0061 | 30.609
7.5 | 0.787 | 0.02873 | 0.003 | 27.393
8.5 | 0.8978 | 0.04815 | 0.0025 | 18.6459
9 | 0.8551 | 0.05003 | 0.0166 | 17.0917
9.5 | 0.86 | 0.05482 | 0.0209 | 15.6877

## 19. Re 250k Mach 0.10 (1)
BIGFOIL.COM POLAR EXPORT
NACA66-112 a=0.8
NACA66-112 a=0.8 |  |  |  | Cl Max: | 0.811 | at alpha= | 10.5 | deg
JavaFoil+Calcfoil stall+Eppler ext transition |  |  |  | L/D Max: | 43.984 | at alpha= | 4.5 | deg
Re: | 250000 |  |  | Cd Min: | 0.00807 | at alpha= | 0.5 | deg
Mach: | 0.1 |  |  | Cl=0 at alpha= | -0.8 | deg
|  |  |  | @ Cl=0.1, Cd= | 0.008372
|  |  |  | @ Cl=0.4, Cd= | 0.01239
|  |  |  | @ Cl=0.6, Cd= | 0.013855
alpha (deg) | Cl | Cd | Cm | Cl/Cd
-16 | -0.553 | 0.18865 | 0.003 | -2.93
-15.5 | -0.576 | 0.17712 | 0.002 | -3.252
-15 | -0.599 | 0.15691 | 0.002 | -3.815
-14.5 | -0.62 | 0.14768 | 0.002 | -4.198
-14 | -0.64 | 0.14027 | 0.002 | -4.562
-13.5 | -0.658 | 0.12397 | 0.001 | -5.307
-13 | -0.673 | 0.11695 | 0.001 | -5.759
-12.5 | -0.686 | 0.10964 | 0.001 | -6.259
-12 | -0.696 | 0.09972 | 0 | -6.976
-11.5 | -0.701 | 0.09345 | 0 | -7.504
-11 | -0.703 | 0.08667 | 0 | -8.109
-10.5 | -0.7 | 0.08051 | 0 | -8.697
-10 | -0.693 | 0.07481 | -0.001 | -9.261
-9.5 | -0.681 | 0.06918 | -0.001 | -9.843
-9 | -0.665 | 0.06421 | -0.002 | -10.349
-8.5 | -0.644 | 0.05999 | -0.002 | -10.726
-8 | -0.618 | 0.05583 | -0.002 | -11.074
-7.5 | -0.589 | 0.05226 | -0.003 | -11.263
-7 | -0.554 | 0.04877 | -0.003 | -11.36
-6.5 | -0.517 | 0.04574 | -0.003 | -11.299
-6 | -0.478 | 0.04289 | -0.004 | -11.137
-5.5 | -0.437 | 0.04017 | -0.004 | -10.869
-5 | -0.394 | 0.03809 | -0.005 | -10.337
-4.5 | -0.35 | 0.0361 | -0.005 | -9.685
-4 | -0.304 | 0.03429 | -0.006 | -8.875
-3.5 | -0.319 | 0.012 | -0.014 | -26.616
-3 | -0.262 | 0.01169 | -0.015 | -22.364
-2.5 | -0.203 | 0.01048 | -0.015 | -19.364
-2 | -0.144 | 0.01069 | -0.016 | -13.437
-1.5 | -0.083 | 0.00841 | -0.017 | -9.918
-1 | -0.024 | 0.00836 | -0.018 | -2.881
-0.5 | 0.036 | 0.00834 | -0.019 | 4.275
0 | 0.095 | 0.0084 | -0.02 | 11.3
0.5 | 0.154 | 0.00807 | -0.021 | 19.091
1 | 0.213 | 0.00813 | -0.022 | 26.204
1.5 | 0.271 | 0.00819 | -0.022 | 33.081
2 | 0.329 | 0.00853 | -0.023 | 38.569
2.5 | 0.391 | 0.01233 | -0.024 | 31.688
3 | 0.448 | 0.01271 | -0.025 | 35.258
3.5 | 0.505 | 0.01313 | -0.026 | 38.446
4 | 0.56 | 0.01352 | -0.027 | 41.442
4.5 | 0.615 | 0.01398 | -0.028 | 43.984
5 | 0.544 | 0.03752 | -0.013 | 14.504
5.5 | 0.586 | 0.03963 | -0.013 | 14.786
6 | 0.626 | 0.04218 | -0.013 | 14.836
6.5 | 0.662 | 0.04504 | -0.013 | 14.705
7 | 0.695 | 0.04805 | -0.013 | 14.471
7.5 | 0.725 | 0.05153 | -0.013 | 14.064
8 | 0.75 | 0.05487 | -0.014 | 13.677
8.5 | 0.772 | 0.05946 | -0.013 | 12.975
9 | 0.788 | 0.06406 | -0.014 | 12.306
9.5 | 0.8 | 0.06871 | -0.014 | 11.649
10 | 0.808 | 0.07375 | -0.014 | 10.954
10.5 | 0.811 | 0.07946 | -0.015 | 10.2
11 | 0.808 | 0.08633 | -0.015 | 9.365
11.5 | 0.802 | 0.09422 | -0.015 | 8.512
12 | 0.792 | 0.10072 | -0.015 | 7.859
12.5 | 0.778 | 0.10937 | -0.015 | 7.11
13 | 0.76 | 0.11746 | -0.015 | 6.473
13.5 | 0.74 | 0.12766 | -0.015 | 5.798
14 | 0.718 | 0.13757 | -0.015 | 5.218
14.5 | 0.694 | 0.14903 | -0.016 | 4.657
15 | 0.669 | 0.15757 | -0.015 | 4.243
15.5 | 0.642 | 0.17088 | -0.016 | 3.759

## 20. Re 250k Mach 0.10 (2)
BIGFOIL.COM POLAR EXPORT
NACA66-112 a=0.8
NACA66-112 a=0.8 |  |  |  | Cl Max: | 0.8547 | at alpha= | 10 | deg
XFOIL ncrit=9 |  |  |  | L/D Max: | 44.5236 | at alpha= | 4 | deg
Re: | 250000 |  |  | Cd Min: | 0.23456 | at alpha= | -20 | deg
Mach: | 0.1 |  |  | Cl=0 at alpha= | -0.30969 | deg
|  |  |  | @ Cl=0.1, Cd= | 0.016538
|  |  |  | @ Cl=0.4, Cd= | 0.012764
|  |  |  | @ Cl=0.6, Cd= | 0.019364
alpha (deg) | Cl | Cd | Cm | Cl/Cd
-20 | -0.6969 | 0.23456 | 0.0317 | -2.9711
-19.5 | -0.6804 | 0.22824 | 0.0277 | -2.9811
-19 | -0.6643 | 0.22158 | 0.0235 | -2.998
-18.5 | -0.6508 | 0.21504 | 0.0181 | -3.0264
-18 | -0.6472 | 0.20985 | 0.011 | -3.0841
-17.5 | -0.6218 | 0.19997 | 0.0101 | -3.1095
-17 | -0.6048 | 0.19344 | 0.007 | -3.1266
-16.5 | -0.59 | 0.1865 | 0.0033 | -3.1635
-16 | -0.5776 | 0.17914 | -0.0012 | -3.2243
-15.5 | -0.5766 | 0.17191 | -0.0086 | -3.3541
-15 | -0.5697 | 0.16357 | -0.0142 | -3.4829
-14.5 | -0.5481 | 0.15526 | -0.0135 | -3.5302
-14 | -0.5351 | 0.14832 | -0.0164 | -3.6077
-13.5 | -0.5285 | 0.14024 | -0.0208 | -3.7685
-13 | -0.5353 | 0.13015 | -0.0297 | -4.1129
-12.5 | -0.5365 | 0.11995 | -0.0363 | -4.4727
-12 | -0.528 | 0.11168 | -0.0353 | -4.7278
-11.5 | -0.5216 | 0.10436 | -0.038 | -4.9981
-11 | -0.5267 | 0.09454 | -0.0435 | -5.5712
-10.5 | -0.5502 | 0.08021 | -0.0549 | -6.8595
-10 | -0.5936 | 0.06933 | -0.0606 | -8.562
-9.5 | -0.6557 | 0.06664 | -0.051 | -9.8394
-8.5 | -0.6426 | 0.04922 | -0.0576 | -13.0557
-8 | -0.6262 | 0.04384 | -0.0562 | -14.2838
-7.5 | -0.5828 | 0.03839 | -0.0574 | -15.181
-7 | -0.5456 | 0.02797 | -0.0514 | -19.5066
-6.5 | -0.4976 | 0.02427 | -0.0502 | -20.5027
-6 | -0.4371 | 0.02076 | -0.0513 | -21.0549
-5.5 | -0.3833 | 0.01899 | -0.0514 | -20.1843
-5 | -0.3389 | 0.01763 | -0.0495 | -19.2229
-4.5 | -0.2997 | 0.01628 | -0.0469 | -18.4091
-4 | -0.2642 | 0.01565 | -0.0437 | -16.8818
-3.5 | -0.2414 | 0.01379 | -0.0386 | -17.5054
-3 | -0.2417 | 0.01246 | -0.0277 | -19.3981
-2.5 | -0.1918 | 0.01344 | -0.0247 | -14.2708
-2 | -0.1588 | 0.01497 | -0.0181 | -10.6079
-1.5 | -0.109 | 0.01603 | -0.0147 | -6.7998
-1 | -0.0483 | 0.01623 | -0.0156 | -2.976
-0.5 | -0.0212 | 0.0165 | -0.011 | -1.2848
0 | 0.0345 | 0.01646 | -0.0114 | 2.096
1 | 0.1266 | 0.01657 | -0.009 | 7.6403
2 | 0.2327 | 0.01636 | -0.0087 | 14.2237
2.5 | 0.2838 | 0.01615 | -0.008 | 17.5728
3 | 0.3787 | 0.01349 | -0.0114 | 28.0726
3.5 | 0.4359 | 0.01154 | -0.0088 | 37.773
4 | 0.4813 | 0.01081 | -0.0055 | 44.5236
4.5 | 0.4531 | 0.01362 | 0.0096 | 33.2673
5 | 0.4802 | 0.01529 | 0.0139 | 31.4061
5.5 | 0.5241 | 0.01654 | 0.0151 | 31.6868
6 | 0.5754 | 0.01867 | 0.0146 | 30.8195
6.5 | 0.647 | 0.02069 | 0.0108 | 31.2711
7 | 0.721 | 0.02381 | 0.0068 | 30.2814
7.5 | 0.7886 | 0.02905 | 0.0039 | 27.1463
9.5 | 0.8501 | 0.05573 | 0.0229 | 15.2539
10 | 0.8547 | 0.06128 | 0.026 | 13.9475
10.5 | 0.8328 | 0.07418 | 0.0282 | 11.2267
11 | 0.791 | 0.07942 | 0.0332 | 9.9597
11.5 | 0.7475 | 0.08695 | 0.0334 | 8.5969
12 | 0.7047 | 0.09766 | 0.0281 | 7.2159
12.5 | 0.6642 | 0.11581 | 0.0134 | 5.7353
13 | 0.6475 | 0.1307 | 0.0022 | 4.9541
13.5 | 0.6499 | 0.14005 | -0.0025 | 4.6405
14 | 0.6613 | 0.14722 | -0.005 | 4.4919
14.5 | 0.6735 | 0.15607 | -0.0054 | 4.3154
15 | 0.6744 | 0.16621 | -0.0127 | 4.0575

## 21. Re 250k Mach 0.25 (1)
BIGFOIL.COM POLAR EXPORT
NACA66-112 a=0.8
NACA66-112 a=0.8 |  |  |  | Cl Max: | 0.765 | at alpha= | 9 | deg
JavaFoil+Calcfoil stall+Eppler ext transition |  |  |  | L/D Max: | 41.523 | at alpha= | 4 | deg
Re: | 250000 |  |  | Cd Min: | 0.00804 | at alpha= | 1 | deg
Mach: | 0.25 |  |  | Cl=0 at alpha= | -0.79839 | deg
|  |  |  | @ Cl=0.1, Cd= | 0.008512
|  |  |  | @ Cl=0.4, Cd= | 0.012486
|  |  |  | @ Cl=0.6, Cd= | 0.16983
alpha (deg) | Cl | Cd | Cm | Cl/Cd
-14.5 | -0.301 | 0.20944 | 0.002 | -1.438
-14 | -0.362 | 0.17536 | 0.002 | -2.065
-13.5 | -0.418 | 0.16549 | 0.001 | -2.525
-13 | -0.469 | 0.14655 | 0.001 | -3.199
-12.5 | -0.515 | 0.13915 | 0.001 | -3.698
-12 | -0.555 | 0.12049 | 0 | -4.604
-11.5 | -0.588 | 0.10497 | 0 | -5.605
-11 | -0.615 | 0.09829 | 0 | -6.257
-10.5 | -0.634 | 0.08748 | 0 | -7.25
-10 | -0.646 | 0.08077 | -0.001 | -7.995
-9.5 | -0.649 | 0.0734 | -0.001 | -8.847
-9 | -0.645 | 0.06813 | -0.002 | -9.473
-8.5 | -0.634 | 0.06216 | -0.002 | -10.203
-8 | -0.616 | 0.05748 | -0.002 | -10.721
-7.5 | -0.592 | 0.05388 | -0.003 | -10.983
-7 | -0.56 | 0.04967 | -0.003 | -11.273
-6.5 | -0.525 | 0.0466 | -0.003 | -11.258
-6 | -0.486 | 0.04322 | -0.004 | -11.257
-5.5 | -0.446 | 0.04073 | -0.005 | -10.946
-5 | -0.403 | 0.0385 | -0.005 | -10.464
-4.5 | -0.358 | 0.03642 | -0.005 | -9.832
-4 | -0.312 | 0.03445 | -0.006 | -9.062
-3.5 | -0.265 | 0.03275 | -0.007 | -8.1
-3 | -0.268 | 0.0122 | -0.015 | -21.988
-2.5 | -0.208 | 0.01189 | -0.016 | -17.512
-2 | -0.147 | 0.01159 | -0.017 | -12.721
-1.5 | -0.085 | 0.00851 | -0.017 | -10.048
-1 | -0.025 | 0.00846 | -0.018 | -2.919
-0.5 | 0.037 | 0.00842 | -0.019 | 4.339
0 | 0.097 | 0.00851 | -0.02 | 11.442
0.5 | 0.158 | 0.00855 | -0.021 | 18.482
1 | 0.218 | 0.00804 | -0.022 | 27.189
1.5 | 0.278 | 0.00835 | -0.023 | 33.297
2 | 0.337 | 0.00847 | -0.024 | 39.826
2.5 | 0.401 | 0.01255 | -0.025 | 31.935
3 | 0.46 | 0.01293 | -0.026 | 35.556
3.5 | 0.518 | 0.01338 | -0.027 | 38.696
4 | 0.574 | 0.01383 | -0.028 | 41.523
4.5 | 0.513 | 0.03575 | -0.013 | 14.358
5 | 0.557 | 0.03771 | -0.013 | 14.77
5.5 | 0.599 | 0.0401 | -0.014 | 14.929
6 | 0.638 | 0.04262 | -0.014 | 14.974
6.5 | 0.673 | 0.0459 | -0.014 | 14.666
7 | 0.703 | 0.04915 | -0.013 | 14.303
7.5 | 0.728 | 0.05288 | -0.013 | 13.763
8 | 0.747 | 0.05662 | -0.013 | 13.19
8.5 | 0.759 | 0.06136 | -0.014 | 12.374
9 | 0.765 | 0.06797 | -0.014 | 11.251
9.5 | 0.762 | 0.07324 | -0.014 | 10.409
10 | 0.752 | 0.07928 | -0.014 | 9.487
10.5 | 0.734 | 0.08804 | -0.014 | 8.334
11 | 0.707 | 0.09679 | -0.014 | 7.309
11.5 | 0.674 | 0.10433 | -0.014 | 6.457
12 | 0.633 | 0.12135 | -0.014 | 5.214
12.5 | 0.586 | 0.1307 | -0.014 | 4.483
13 | 0.534 | 0.14286 | -0.015 | 3.735
13.5 | 0.476 | 0.15176 | -0.016 | 3.138
14 | 0.414 | 0.16983 | -0.016 | 2.439

## 22. Re 250k Mach 0.25 (2)
BIGFOIL.COM POLAR EXPORT
NACA66-112 a=0.8
NACA66-112 a=0.8 |  |  |  | Cl Max: | 0.8211 | at alpha= | 20 | deg
XFOIL ncrit=9 |  |  |  | L/D Max: | 42.115 | at alpha= | 4 | deg
Re: | 250000 |  |  | Cd Min: | 0.24913 | at alpha= | 20 | deg
Mach: | 0.25 |  |  | Cl=0 at alpha= | -0.31448 | deg
|  |  |  | @ Cl=0.1, Cd= | 0.016934
|  |  |  | @ Cl=0.4, Cd= | 0.013192
|  |  |  | @ Cl=0.6, Cd= | 0.020035
alpha (deg) | Cl | Cd | Cm | Cl/Cd
-14.5 | -0.5411 | 0.1589 | -0.0126 | -3.4053
-14 | -0.529 | 0.15154 | -0.0162 | -3.4908
-13.5 | -0.5289 | 0.14295 | -0.0235 | -3.6999
-13 | -0.5285 | 0.13386 | -0.0304 | -3.9482
-12.5 | -0.519 | 0.12427 | -0.0314 | -4.1764
-12 | -0.5055 | 0.11763 | -0.0329 | -4.2974
-11.5 | -0.5017 | 0.10934 | -0.0369 | -4.5884
-11 | -0.5161 | 0.09682 | -0.0478 | -5.3305
-10.5 | -0.5494 | 0.0831 | -0.0606 | -6.6113
-10 | -0.5913 | 0.07578 | -0.0629 | -7.8029
-9.5 | -0.643 | 0.07288 | -0.0556 | -8.8227
-9 | -0.6401 | 0.05997 | -0.0605 | -10.6737
-8.5 | -0.6152 | 0.05359 | -0.0633 | -11.4798
-8 | -0.6084 | 0.04609 | -0.0633 | -13.2003
-7.5 | -0.5836 | 0.04568 | -0.0599 | -12.7758
-7 | -0.5488 | 0.03007 | -0.0564 | -18.2507
-6.5 | -0.5081 | 0.0258 | -0.0539 | -19.6938
-6 | -0.4471 | 0.02205 | -0.0544 | -20.2766
-5.5 | -0.3955 | 0.01994 | -0.0536 | -19.8345
-5 | -0.3422 | 0.01821 | -0.0527 | -18.7919
-4.5 | -0.3038 | 0.01692 | -0.0496 | -17.9551
-4 | -0.266 | 0.01606 | -0.0464 | -16.5629
-3.5 | -0.2322 | 0.01525 | -0.0424 | -15.2262
-3 | -0.2466 | 0.01252 | -0.0296 | -19.6965
-2.5 | -0.2095 | 0.01357 | -0.0244 | -15.4385
-2 | -0.1664 | 0.01509 | -0.0188 | -11.0272
-1.5 | -0.1065 | 0.01644 | -0.0161 | -6.4781
-1 | -0.0676 | 0.01683 | -0.0129 | -4.0166
-0.5 | -0.0246 | 0.01683 | -0.0109 | -1.4617
0 | 0.0417 | 0.01682 | -0.0127 | 2.4792
0.5 | 0.065 | 0.01701 | -0.0074 | 3.8213
1 | 0.134 | 0.01686 | -0.0098 | 7.9478
1.5 | 0.1663 | 0.01699 | -0.0061 | 9.7881
2 | 0.2425 | 0.01657 | -0.0093 | 14.6349
2.5 | 0.2935 | 0.01638 | -0.0081 | 17.9182
3 | 0.3838 | 0.01375 | -0.0102 | 27.9127
3.5 | 0.4459 | 0.01161 | -0.0078 | 38.4065
4 | 0.4759 | 0.0113 | -0.0006 | 42.115
4.5 | 0.4435 | 0.0145 | 0.0142 | 30.5862
5 | 0.4766 | 0.01573 | 0.018 | 30.2988
5.5 | 0.52 | 0.017 | 0.0197 | 30.5882
6 | 0.576 | 0.0193 | 0.019 | 29.8446
6.5 | 0.6537 | 0.02168 | 0.0148 | 30.1522
7 | 0.7325 | 0.02554 | 0.0108 | 28.6805
7.5 | 0.7954 | 0.0314 | 0.0089 | 25.3312
9.5 | 0.8157 | 0.06212 | 0.029 | 13.131
10 | 0.7637 | 0.06624 | 0.0363 | 11.5293
10.5 | 0.7186 | 0.07469 | 0.036 | 9.6211
11 | 0.6732 | 0.08793 | 0.0284 | 7.6561
11.5 | 0.6481 | 0.1038 | 0.017 | 6.2437
12 | 0.6531 | 0.11148 | 0.0142 | 5.8584
12.5 | 0.6573 | 0.12016 | 0.0145 | 5.4702
13 | 0.6449 | 0.13388 | 0.0035 | 4.817
13.5 | 0.6407 | 0.1451 | -0.0047 | 4.4156
14 | 0.6503 | 0.15322 | -0.0084 | 4.2442
14.5 | 0.6682 | 0.15992 | -0.01 | 4.1783
15 | 0.6788 | 0.17016 | -0.0129 | 3.9892
15.5 | 0.6786 | 0.17923 | -0.0216 | 3.7862
16 | 0.6894 | 0.18719 | -0.0268 | 3.6829
16.5 | 0.7055 | 0.1943 | -0.0302 | 3.631
17 | 0.7301 | 0.20183 | -0.0313 | 3.6174
17.5 | 0.7426 | 0.21148 | -0.0359 | 3.5114
18 | 0.7473 | 0.21805 | -0.0439 | 3.4272
18.5 | 0.7627 | 0.22546 | -0.0488 | 3.3829
19 | 0.7792 | 0.23244 | -0.0531 | 3.3523
19.5 | 0.7989 | 0.23908 | -0.056 | 3.3416
20 | 0.8211 | 0.24913 | -0.0583 | 3.2959

## 23. Re 250k Mach 0.50 (1)
BIGFOIL.COM POLAR EXPORT
NACA66-112 a=0.8
NACA66-112 a=0.8 |  |  |  | Cl Max: | 1.109 | at alpha= | 20 | deg
JavaFoil+Calcfoil stall+Eppler ext transition |  |  |  | L/D Max: | 39.205 | at alpha= | 2 | deg
Re: | 250000 |  |  | Cd Min: | 0.0089 | at alpha= | -0.5 | deg
Mach: | 0.5 |  |  | Cl=0 at alpha= | -0.79851 | deg
|  |  |  | @ Cl=0.1, Cd= | 0.0089794
|  |  |  | @ Cl=0.4, Cd= | 0.011105
|  |  |  | @ Cl=0.6, Cd= | 0.039652
alpha (deg) | Cl | Cd | Cm | Cl/Cd
-20 | -1.036 | 0.26916 | 0.009 | -3.848
-19.5 | -1.01 | 0.26499 | 0.008 | -3.812
-19 | -0.982 | 0.24913 | 0.008 | -3.941
-18.5 | -0.955 | 0.23938 | 0.007 | -3.991
-18 | -0.929 | 0.23064 | 0.007 | -4.028
-17.5 | -0.903 | 0.22631 | 0.006 | -3.99
-17 | -0.877 | 0.21796 | 0.006 | -4.022
-16.5 | -0.849 | 0.21541 | 0.005 | -3.94
-16 | -0.822 | 0.20505 | 0.004 | -4.008
-15.5 | -0.795 | 0.19788 | 0.004 | -4.019
-15 | -0.769 | 0.20062 | 0.004 | -3.833
-14.5 | -0.742 | 0.19664 | 0.003 | -3.776
-14 | -0.715 | 0.1789 | 0.002 | -3.994
-13.5 | -0.688 | 0.16619 | 0.002 | -4.138
-13 | -0.661 | 0.16353 | 0.002 | -4.042
-12.5 | -0.634 | 0.15808 | 0.001 | -4.013
-12 | -0.608 | 0.15455 | 0.001 | -3.932
-11.5 | -0.581 | 0.15123 | 0 | -3.841
-11 | -0.553 | 0.14334 | 0 | -3.858
-10.5 | -0.526 | 0.13547 | -0.001 | -3.884
-10 | -0.499 | 0.12711 | -0.001 | -3.928
-9.5 | -0.472 | 0.13291 | -0.001 | -3.554
-9 | -0.445 | 0.13031 | -0.002 | -3.418
-8.5 | -0.418 | 0.13102 | -0.002 | -3.194
-8 | -0.391 | 0.10556 | -0.002 | -3.703
-7.5 | -0.364 | 0.1055 | -0.003 | -3.449
-7 | -0.337 | 0.10121 | -0.003 | -3.328
-6.5 | -0.478 | 0.05751 | -0.004 | -8.31
-6 | -0.491 | 0.04908 | -0.004 | -9.996
-5.5 | -0.469 | 0.04435 | -0.005 | -10.585
-5 | -0.435 | 0.04083 | -0.005 | -10.644
-4.5 | -0.392 | 0.03803 | -0.006 | -10.305
-4 | -0.344 | 0.03587 | -0.006 | -9.601
-3.5 | -0.294 | 0.03407 | -0.007 | -8.624
-3 | -0.242 | 0.03229 | -0.008 | -7.49
-2.5 | -0.231 | 0.01261 | -0.017 | -18.327
-2 | -0.164 | 0.01225 | -0.018 | -13.371
-1.5 | -0.094 | 0.00909 | -0.019 | -10.392
-1 | -0.027 | 0.00896 | -0.02 | -3.048
-0.5 | 0.04 | 0.0089 | -0.021 | 4.549
0 | 0.108 | 0.00899 | -0.022 | 12.014
0.5 | 0.175 | 0.00908 | -0.023 | 19.311
1 | 0.242 | 0.00919 | -0.024 | 26.393
1.5 | 0.308 | 0.00933 | -0.025 | 33.023
2 | 0.373 | 0.00953 | -0.026 | 39.205
2.5 | 0.445 | 0.01373 | -0.028 | 32.398
3 | 0.509 | 0.01384 | -0.029 | 36.796
3.5 | 0.469 | 0.03269 | -0.015 | 14.341
4 | 0.517 | 0.03473 | -0.014 | 14.886
4.5 | 0.563 | 0.03699 | -0.014 | 15.225
5 | 0.604 | 0.03994 | -0.014 | 15.122
5.5 | 0.637 | 0.04343 | -0.013 | 14.669
6 | 0.658 | 0.04844 | -0.013 | 13.58
6.5 | 0.639 | 0.05654 | -0.013 | 11.306
7 | 0.421 | 0.08504 | -0.013 | 4.954
7.5 | 0.448 | 0.10527 | -0.014 | 4.259
8 | 0.475 | 0.11776 | -0.015 | 4.034
8.5 | 0.502 | 0.12011 | -0.015 | 4.177
9 | 0.529 | 0.1227 | -0.018 | 4.312
9.5 | 0.556 | 0.12568 | -0.018 | 4.422
10 | 0.582 | 0.12886 | -0.018 | 4.518
10.5 | 0.609 | 0.14719 | -0.019 | 4.135
11 | 0.635 | 0.14214 | -0.019 | 4.468
11.5 | 0.663 | 0.15301 | -0.021 | 4.331
12 | 0.689 | 0.15675 | -0.022 | 4.396
12.5 | 0.715 | 0.1607 | -0.022 | 4.451
13 | 0.741 | 0.16433 | -0.023 | 4.512
13.5 | 0.768 | 0.17021 | -0.023 | 4.51
14 | 0.796 | 0.18094 | -0.026 | 4.397
14.5 | 0.822 | 0.18675 | -0.026 | 4.399
15 | 0.848 | 0.19769 | -0.026 | 4.287
15.5 | 0.873 | 0.20709 | -0.027 | 4.217
16 | 0.899 | 0.2162 | -0.028 | 4.16
16.5 | 0.927 | 0.22944 | -0.029 | 4.041
17 | 0.953 | 0.23479 | -0.03 | 4.059
17.5 | 0.979 | 0.23371 | -0.03 | 4.187
18 | 1.004 | 0.23817 | -0.031 | 4.217
18.5 | 1.033 | 0.24389 | -0.033 | 4.235
19 | 1.058 | 0.24885 | -0.033 | 4.252
19.5 | 1.084 | 0.26006 | -0.034 | 4.167
20 | 1.109 | 0.27086 | -0.034 | 4.094

## 24. Re 250k Mach 0.50 (2)
BIGFOIL.COM POLAR EXPORT
NACA66-112 a=0.8
NACA66-112 a=0.8 |  |  |  | Cl Max: | 0.8822 | at alpha= | 20 | deg
XFOIL ncrit=9 |  |  |  | L/D Max: | 39.5083 | at alpha= | 3.5 | deg
Re: | 250000 |  |  | Cd Min: | 0.27057 | at alpha= | 20 | deg
Mach: | 0.5 |  |  | Cl=0 at alpha= | 0.15774 | deg
|  |  |  | @ Cl=0.1, Cd= | 0.018842
|  |  |  | @ Cl=0.4, Cd= | 0.014528
|  |  |  | @ Cl=0.6, Cd= | 0.12094
alpha (deg) | Cl | Cd | Cm | Cl/Cd
-20 | -0.7613 | 0.26014 | 0.0413 | -2.9265
-19.5 | -0.7414 | 0.25289 | 0.0347 | -2.9317
-19 | -0.7266 | 0.24724 | 0.0274 | -2.9388
-18.5 | -0.6994 | 0.23566 | 0.0244 | -2.9678
-18 | -0.6761 | 0.22745 | 0.0206 | -2.9725
-17.5 | -0.6547 | 0.2195 | 0.0157 | -2.9827
-17 | -0.6348 | 0.21166 | 0.01 | -2.9991
-16.5 | -0.6261 | 0.20614 | 0.0019 | -3.0373
-16 | -0.6016 | 0.19529 | -0.0016 | -3.0805
-15.5 | -0.576 | 0.18662 | -0.0041 | -3.0865
-15 | -0.556 | 0.17879 | -0.0082 | -3.1098
-14.5 | -0.5438 | 0.17145 | -0.0148 | -3.1718
-14 | -0.5381 | 0.16425 | -0.0224 | -3.2761
-13.5 | -0.5111 | 0.15381 | -0.0231 | -3.3229
-13 | -0.492 | 0.14611 | -0.0261 | -3.3673
-12.5 | -0.4791 | 0.13811 | -0.0305 | -3.469
-12 | -0.4831 | 0.12957 | -0.0403 | -3.7285
-11.5 | -0.4632 | 0.12073 | -0.0402 | -3.8367
-11 | -0.4507 | 0.11327 | -0.0431 | -3.979
-10.5 | -0.4656 | 0.10332 | -0.0547 | -4.5064
-10 | -0.4585 | 0.09507 | -0.0538 | -4.8228
-9.5 | -0.4745 | 0.09083 | -0.0494 | -5.224
-9 | -0.4671 | 0.07992 | -0.0601 | -5.8446
-8.5 | -0.4852 | 0.06468 | -0.0789 | -7.5015
-8 | -0.4828 | 0.05561 | -0.0863 | -8.6819
-7.5 | -0.5032 | 0.04322 | -0.0886 | -11.6428
-7 | -0.5116 | 0.03774 | -0.0827 | -13.5559
-6 | -0.4821 | 0.02801 | -0.0697 | -17.2117
-5.5 | -0.4355 | 0.02424 | -0.0661 | -17.9662
-5 | -0.3756 | 0.02156 | -0.0644 | -17.4212
-4.5 | -0.3081 | 0.01935 | -0.0638 | -15.9225
-4 | -0.2738 | 0.01805 | -0.0585 | -15.169
-3.5 | -0.2373 | 0.01708 | -0.0532 | -13.8934
-3 | -0.2164 | 0.01662 | -0.0457 | -13.0205
-2.5 | -0.2375 | 0.01396 | -0.0302 | -17.0129
-2 | -0.2134 | 0.0156 | -0.0202 | -13.6795
-1.5 | -0.1523 | 0.01746 | -0.015 | -8.7228
-1 | -0.0954 | 0.0188 | -0.0112 | -5.0745
-0.5 | -0.0515 | 0.01885 | -0.0078 | -2.7321
0 | -0.0218 | 0.01892 | -0.0023 | -1.1522
0.5 | 0.0473 | 0.01895 | -0.0034 | 2.496
1.5 | 0.1644 | 0.01871 | -0.0021 | 8.7867
2 | 0.2146 | 0.01866 | 0.0002 | 11.5005
2.5 | 0.275 | 0.01828 | 0.001 | 15.0438
3 | 0.4226 | 0.01385 | -0.0065 | 30.5126
3.5 | 0.4741 | 0.012 | 0.0008 | 39.5083
4 | 0.4244 | 0.01409 | 0.0207 | 30.1207
4.5 | 0.4247 | 0.01614 | 0.0306 | 26.3135
5 | 0.4576 | 0.01764 | 0.0354 | 25.941
5.5 | 0.5071 | 0.0194 | 0.0376 | 26.1392
6 | 0.5903 | 0.02246 | 0.0358 | 26.2823
6.5 | 0.6783 | 0.02659 | 0.0332 | 25.5096
7 | 0.7383 | 0.03262 | 0.033 | 22.6334
7.5 | 0.7669 | 0.03926 | 0.0339 | 19.5339
8 | 0.7414 | 0.04341 | 0.0423 | 17.079
8.5 | 0.7141 | 0.05012 | 0.0468 | 14.2478
9 | 0.6787 | 0.05895 | 0.0472 | 11.5131
9.5 | 0.6455 | 0.06949 | 0.0432 | 9.2891
10 | 0.6081 | 0.09046 | 0.0285 | 6.7223
10.5 | 0.6149 | 0.09907 | 0.0264 | 6.2067
11 | 0.5963 | 0.11281 | 0.0154 | 5.2859
11.5 | 0.6006 | 0.12226 | 0.0104 | 4.9125
12 | 0.6195 | 0.12991 | 0.0094 | 4.7687
12.5 | 0.6149 | 0.14143 | 0.0007 | 4.3477
13 | 0.6259 | 0.15013 | -0.0044 | 4.1691
13.5 | 0.6545 | 0.15898 | -0.0032 | 4.1169
14 | 0.66 | 0.16848 | -0.0111 | 3.9174
14.5 | 0.6658 | 0.17713 | -0.0194 | 3.7588
15 | 0.6839 | 0.18547 | -0.0239 | 3.6874
15.5 | 0.7076 | 0.19376 | -0.0268 | 3.6519
16 | 0.7296 | 0.20441 | -0.0304 | 3.5693
16.5 | 0.738 | 0.21154 | -0.0391 | 3.4887
17 | 0.758 | 0.21989 | -0.0442 | 3.4472
17.5 | 0.7795 | 0.22809 | -0.0486 | 3.4175
18 | 0.8126 | 0.24093 | -0.0494 | 3.3728
18.5 | 0.8261 | 0.24783 | -0.0564 | 3.3333
19 | 0.84 | 0.25413 | -0.0645 | 3.3054
19.5 | 0.8609 | 0.26245 | -0.0704 | 3.2802
20 | 0.8822 | 0.27057 | -0.0753 | 3.2605

## 25. Re 500k Mach 0.00 (1)
BIGFOIL.COM POLAR EXPORT
NACA66-112 a=0.8
NACA66-112 a=0.8 |  |  |  | Cl Max: | 0.821 | at alpha= | 11 | deg
JavaFoil+Calcfoil stall+Eppler ext transition |  |  |  | L/D Max: | 55.297 | at alpha= | 5.5 | deg
Re: | 500000 |  |  | Cd Min: | 0.00574 | at alpha= | 0 | deg
Mach: | 0 |  |  | Cl=0 at alpha= | -0.8 | deg
|  |  |  | @ Cl=0.1, Cd= | 0.0057408
|  |  |  | @ Cl=0.4, Cd= | 0.010571
|  |  |  | @ Cl=0.6, Cd= | 0.011913
alpha (deg) | Cl | Cd | Cm | Cl/Cd
-16.5 | -0.576 | 0.16812 | 0.003 | -3.428
-16 | -0.597 | 0.16262 | 0.003 | -3.67
-15.5 | -0.617 | 0.1454 | 0.003 | -4.243
-15 | -0.636 | 0.13419 | 0.002 | -4.739
-14.5 | -0.654 | 0.12799 | 0.002 | -5.108
-14 | -0.67 | 0.11737 | 0.002 | -5.709
-13.5 | -0.685 | 0.11252 | 0.001 | -6.084
-13 | -0.697 | 0.10533 | 0.001 | -6.614
-12.5 | -0.706 | 0.09663 | 0.001 | -7.305
-12 | -0.712 | 0.08944 | 0 | -7.958
-11.5 | -0.714 | 0.08416 | 0 | -8.487
-11 | -0.713 | 0.07822 | 0 | -9.117
-10.5 | -0.708 | 0.0731 | -0.001 | -9.683
-10 | -0.698 | 0.0688 | -0.001 | -10.151
-9.5 | -0.685 | 0.06385 | -0.001 | -10.722
-9 | -0.667 | 0.06014 | -0.002 | -11.088
-8.5 | -0.645 | 0.05558 | -0.002 | -11.597
-8 | -0.618 | 0.05245 | -0.002 | -11.791
-7.5 | -0.588 | 0.04883 | -0.003 | -12.049
-7 | -0.553 | 0.04616 | -0.003 | -11.984
-6.5 | -0.516 | 0.0432 | -0.004 | -11.944
-6 | -0.477 | 0.04042 | -0.004 | -11.8
-5.5 | -0.538 | 0.01189 | -0.01 | -45.219
-5 | -0.485 | 0.01151 | -0.011 | -42.144
-4.5 | -0.431 | 0.01119 | -0.012 | -38.531
-4 | -0.375 | 0.01084 | -0.013 | -34.633
-3.5 | -0.319 | 0.00958 | -0.014 | -33.262
-3 | -0.261 | 0.0093 | -0.015 | -28.039
-2.5 | -0.202 | 0.00902 | -0.015 | -22.413
-2 | -0.143 | 0.00922 | -0.016 | -15.526
-1.5 | -0.084 | 0.00602 | -0.017 | -13.901
-1 | -0.024 | 0.00599 | -0.018 | -4.028
-0.5 | 0.036 | 0.00575 | -0.019 | 6.193
0 | 0.095 | 0.00574 | -0.02 | 16.615
0.5 | 0.155 | 0.00575 | -0.021 | 26.919
1 | 0.214 | 0.00618 | -0.022 | 34.678
1.5 | 0.273 | 0.00621 | -0.023 | 43.958
2 | 0.332 | 0.00629 | -0.023 | 52.757
2.5 | 0.39 | 0.01051 | -0.024 | 37.088
3 | 0.447 | 0.01086 | -0.025 | 41.183
3.5 | 0.504 | 0.01121 | -0.026 | 44.968
4 | 0.559 | 0.0116 | -0.027 | 48.24
4.5 | 0.614 | 0.01202 | -0.028 | 51.069
5 | 0.666 | 0.0125 | -0.029 | 53.318
5.5 | 0.717 | 0.01297 | -0.029 | 55.297
6 | 0.625 | 0.03983 | -0.015 | 15.697
6.5 | 0.661 | 0.04247 | -0.014 | 15.571
7 | 0.695 | 0.04521 | -0.015 | 15.367
7.5 | 0.724 | 0.04838 | -0.014 | 14.975
8 | 0.751 | 0.05179 | -0.015 | 14.506
8.5 | 0.773 | 0.05549 | -0.014 | 13.928
9 | 0.791 | 0.05947 | -0.014 | 13.302
9.5 | 0.805 | 0.06335 | -0.014 | 12.707
10 | 0.815 | 0.06824 | -0.015 | 11.939
10.5 | 0.82 | 0.07332 | -0.015 | 11.179
11 | 0.821 | 0.07928 | -0.016 | 10.353
11.5 | 0.817 | 0.08436 | -0.016 | 9.688
12 | 0.81 | 0.08909 | -0.016 | 9.093
12.5 | 0.8 | 0.09512 | -0.016 | 8.406
13 | 0.786 | 0.10255 | -0.016 | 7.664
13.5 | 0.77 | 0.11252 | -0.016 | 6.842
14 | 0.751 | 0.11995 | -0.016 | 6.263
14.5 | 0.731 | 0.12674 | -0.017 | 5.768
15 | 0.709 | 0.13419 | -0.017 | 5.286
15.5 | 0.687 | 0.14538 | -0.017 | 4.723
16 | 0.663 | 0.1541 | -0.017 | 4.304

## 26. Re 500k Mach 0.00 (2)
BIGFOIL.COM POLAR EXPORT
NACA66-112 a=0.8
NACA66-112 a=0.8 |  |  |  | Cl Max: | 0.922 | at alpha= | 9.5 | deg
XFOIL ncrit=9 |  |  |  | L/D Max: | 59.2802 | at alpha= | 3.5 | deg
Re: | 500000 |  |  | Cd Min: | 0.23358 | at alpha= | -20 | deg
Mach: | 0 |  |  | Cl=0 at alpha= | -0.77313 | deg
|  |  |  | @ Cl=0.1, Cd= | 0.0087283
|  |  |  | @ Cl=0.4, Cd= | 0.0075671
|  |  |  | @ Cl=0.6, Cd= | 0.014356
alpha (deg) | Cl | Cd | Cm | Cl/Cd
-20 | -0.6961 | 0.23358 | 0.0323 | -2.9801
-19.5 | -0.68 | 0.22708 | 0.0281 | -2.9945
-19 | -0.6661 | 0.21952 | 0.0229 | -3.0343
-18.5 | -0.6563 | 0.21222 | 0.0172 | -3.0925
-18 | -0.6383 | 0.20427 | 0.0147 | -3.1248
-17.5 | -0.6215 | 0.19815 | 0.0114 | -3.1365
-17 | -0.6063 | 0.19154 | 0.0077 | -3.1654
-16.5 | -0.5924 | 0.18421 | 0.0036 | -3.2159
-16 | -0.5881 | 0.17504 | -0.0033 | -3.3598
-15.5 | -0.578 | 0.1664 | -0.0079 | -3.4736
-15 | -0.5651 | 0.15856 | -0.0099 | -3.564
-14.5 | -0.5509 | 0.15214 | -0.0126 | -3.621
-14 | -0.5417 | 0.14447 | -0.0163 | -3.7496
-13.5 | -0.5367 | 0.13538 | -0.0211 | -3.9644
-13 | -0.5387 | 0.12359 | -0.0285 | -4.3588
-12 | -0.5538 | 0.1009 | -0.0388 | -5.4886
-11.5 | -0.5572 | 0.09138 | -0.0439 | -6.0976
-11 | -0.6031 | 0.07153 | -0.0591 | -8.4314
-10.5 | -0.659 | 0.06028 | -0.062 | -10.9323
-10 | -0.6585 | 0.05441 | -0.0646 | -12.1026
-9.5 | -0.6614 | 0.0491 | -0.0622 | -13.4705
-9 | -0.6675 | 0.04421 | -0.0559 | -15.0984
-8.5 | -0.6565 | 0.04308 | -0.0488 | -15.2391
-8 | -0.6643 | 0.0283 | -0.0408 | -23.4735
-7.5 | -0.6272 | 0.02375 | -0.0382 | -26.4084
-7 | -0.5796 | 0.01976 | -0.0374 | -29.332
-6.5 | -0.5312 | 0.01786 | -0.0367 | -29.7424
-6 | -0.4808 | 0.01642 | -0.0362 | -29.2814
-5.5 | -0.4323 | 0.01516 | -0.0351 | -28.5158
-5 | -0.39 | 0.01347 | -0.0332 | -28.9532
-4.5 | -0.3444 | 0.0126 | -0.0318 | -27.3333
-4 | -0.2973 | 0.01193 | -0.0305 | -24.9204
-3.5 | -0.2488 | 0.01123 | -0.0297 | -22.1549
-3 | -0.2214 | 0.00876 | -0.0259 | -25.274
-2.5 | -0.1859 | 0.00766 | -0.0222 | -24.2689
-2 | -0.1328 | 0.00794 | -0.0216 | -16.7254
-1.5 | -0.0795 | 0.00832 | -0.0206 | -9.5553
-1 | -0.0255 | 0.00858 | -0.0199 | -2.972
-0.5 | 0.0307 | 0.00869 | -0.0202 | 3.5328
0 | 0.0868 | 0.00874 | -0.0208 | 9.9314
0.5 | 0.1431 | 0.00869 | -0.0212 | 16.4672
1 | 0.2001 | 0.00865 | -0.0217 | 23.1329
1.5 | 0.256 | 0.00859 | -0.0221 | 29.8021
2 | 0.3116 | 0.00817 | -0.0218 | 38.1395
2.5 | 0.3657 | 0.00775 | -0.0209 | 47.1871
3 | 0.4182 | 0.00747 | -0.0199 | 55.9839
3.5 | 0.4612 | 0.00778 | -0.0173 | 59.2802
4 | 0.4617 | 0.01112 | -0.0086 | 41.5198
4.5 | 0.5008 | 0.01219 | -0.006 | 41.0829
5 | 0.5413 | 0.01309 | -0.0036 | 41.3522
5.5 | 0.582 | 0.01395 | -0.0013 | 41.7204
6 | 0.6215 | 0.01484 | 0.0012 | 41.8801
6.5 | 0.6559 | 0.01685 | 0.0046 | 38.9258
7 | 0.7008 | 0.01809 | 0.0062 | 38.7396
7.5 | 0.744 | 0.01926 | 0.0081 | 38.6293
8 | 0.7911 | 0.02134 | 0.009 | 37.0712
8.5 | 0.8444 | 0.02631 | 0.0086 | 32.0943
9 | 0.8958 | 0.02974 | 0.008 | 30.121
9.5 | 0.922 | 0.03743 | 0.0102 | 24.6326
10 | 0.8848 | 0.05118 | 0.021 | 17.288
10.5 | 0.8603 | 0.05644 | 0.0284 | 15.2427
11 | 0.831 | 0.06216 | 0.033 | 13.3687
11.5 | 0.7869 | 0.07073 | 0.0343 | 11.1254
12 | 0.7242 | 0.08583 | 0.0276 | 8.4376
12.5 | 0.6786 | 0.10933 | 0.0113 | 6.2069
13 | 0.6689 | 0.12191 | 0.0045 | 5.4868
13.5 | 0.6733 | 0.1299 | 0.0008 | 5.1832
14 | 0.6806 | 0.1371 | -0.0023 | 4.9643
14.5 | 0.6739 | 0.14956 | -0.0075 | 4.5059

## 27. Re 500k Mach 0.10 (1)
BIGFOIL.COM POLAR EXPORT
NACA66-112 a=0.8
NACA66-112 a=0.8 |  |  |  | Cl Max: | 0.811 | at alpha= | 10.5 | deg
JavaFoil+Calcfoil stall+Eppler ext transition |  |  |  | L/D Max: | 55.16 | at alpha= | 5.5 | deg
Re: | 500000 |  |  | Cd Min: | 0.00574 | at alpha= | -0.5 | deg
Mach: | 0.1 |  |  | Cl=0 at alpha= | -0.8 | deg
|  |  |  | @ Cl=0.1, Cd= | 0.0057427
|  |  |  | @ Cl=0.4, Cd= | 0.010605
|  |  |  | @ Cl=0.6, Cd= | 0.01194
alpha (deg) | Cl | Cd | Cm | Cl/Cd
-16 | -0.553 | 0.17029 | 0.003 | -3.248
-15.5 | -0.576 | 0.15345 | 0.003 | -3.756
-15 | -0.599 | 0.13962 | 0.002 | -4.289
-14.5 | -0.62 | 0.12981 | 0.002 | -4.778
-14 | -0.64 | 0.12241 | 0.002 | -5.23
-13.5 | -0.658 | 0.11497 | 0.001 | -5.725
-13 | -0.674 | 0.10377 | 0.001 | -6.493
-12.5 | -0.687 | 0.09785 | 0.001 | -7.016
-12 | -0.696 | 0.09046 | 0 | -7.693
-11.5 | -0.701 | 0.08505 | 0 | -8.247
-11 | -0.703 | 0.07947 | 0 | -8.847
-10.5 | -0.7 | 0.074 | -0.001 | -9.465
-10 | -0.693 | 0.06911 | -0.001 | -10.029
-9.5 | -0.681 | 0.06443 | -0.001 | -10.574
-9 | -0.665 | 0.06042 | -0.002 | -11.005
-8.5 | -0.644 | 0.05586 | -0.002 | -11.527
-8 | -0.619 | 0.05259 | -0.002 | -11.765
-7.5 | -0.589 | 0.04895 | -0.003 | -12.038
-7 | -0.555 | 0.04603 | -0.003 | -12.049
-6.5 | -0.517 | 0.04321 | -0.004 | -11.976
-6 | -0.478 | 0.04073 | -0.004 | -11.742
-5.5 | -0.438 | 0.038 | -0.005 | -11.526
-5 | -0.487 | 0.01158 | -0.011 | -42.08
-4.5 | -0.433 | 0.01121 | -0.012 | -38.619
-4 | -0.377 | 0.01085 | -0.013 | -34.747
-3.5 | -0.32 | 0.00915 | -0.014 | -34.982
-3 | -0.262 | 0.00932 | -0.015 | -28.113
-2.5 | -0.203 | 0.00905 | -0.015 | -22.452
-2 | -0.144 | 0.00919 | -0.016 | -15.643
-1.5 | -0.084 | 0.006 | -0.017 | -14.022
-1 | -0.024 | 0.00601 | -0.018 | -4.035
-0.5 | 0.036 | 0.00574 | -0.019 | 6.241
0 | 0.096 | 0.00574 | -0.02 | 16.677
0.5 | 0.156 | 0.00578 | -0.021 | 26.953
1 | 0.215 | 0.00618 | -0.022 | 34.892
1.5 | 0.274 | 0.0062 | -0.023 | 44.229
2 | 0.333 | 0.00629 | -0.024 | 52.989
2.5 | 0.392 | 0.01056 | -0.024 | 37.085
3 | 0.449 | 0.01088 | -0.025 | 41.291
3.5 | 0.506 | 0.01125 | -0.026 | 44.985
4 | 0.562 | 0.01163 | -0.027 | 48.3
4.5 | 0.616 | 0.01207 | -0.028 | 51.049
5 | 0.669 | 0.01254 | -0.029 | 53.365
5.5 | 0.72 | 0.01305 | -0.03 | 55.16
6 | 0.628 | 0.0397 | -0.015 | 15.82
6.5 | 0.663 | 0.04254 | -0.014 | 15.592
7 | 0.696 | 0.04524 | -0.014 | 15.393
7.5 | 0.726 | 0.04861 | -0.014 | 14.927
8 | 0.751 | 0.05203 | -0.015 | 14.442
8.5 | 0.772 | 0.05595 | -0.014 | 13.797
9 | 0.789 | 0.05964 | -0.014 | 13.225
9.5 | 0.801 | 0.06347 | -0.014 | 12.616
10 | 0.808 | 0.06845 | -0.015 | 11.81
10.5 | 0.811 | 0.0741 | -0.015 | 10.945
11 | 0.809 | 0.08061 | -0.016 | 10.037
11.5 | 0.803 | 0.08566 | -0.016 | 9.369
12 | 0.792 | 0.0919 | -0.016 | 8.619
12.5 | 0.778 | 0.09835 | -0.016 | 7.911
13 | 0.761 | 0.10691 | -0.016 | 7.116
13.5 | 0.741 | 0.11436 | -0.016 | 6.476
14 | 0.718 | 0.12232 | -0.016 | 5.873
14.5 | 0.694 | 0.12828 | -0.016 | 5.412
15 | 0.669 | 0.14099 | -0.016 | 4.744
15.5 | 0.643 | 0.1458 | -0.017 | 4.408

## 28. Re 500k Mach 0.10 (2)
BIGFOIL.COM POLAR EXPORT
NACA66-112 a=0.8
NACA66-112 a=0.8 |  |  |  | Cl Max: | 0.9152 | at alpha= | 9.5 | deg
XFOIL ncrit=9 |  |  |  | L/D Max: | 57.8769 | at alpha= | 3.5 | deg
Re: | 500000 |  |  | Cd Min: | 0.23435 | at alpha= | -20 | deg
Mach: | 0.1 |  |  | Cl=0 at alpha= | -0.77305 | deg
|  |  |  | @ Cl=0.1, Cd= | 0.0087665
|  |  |  | @ Cl=0.4, Cd= | 0.0075982
|  |  |  | @ Cl=0.6, Cd= | 0.14271
alpha (deg) | Cl | Cd | Cm | Cl/Cd
-20 | -0.698 | 0.23435 | 0.0326 | -2.9785
-19.5 | -0.6817 | 0.22778 | 0.0284 | -2.9928
-19 | -0.6677 | 0.22021 | 0.0231 | -3.0321
-18.5 | -0.6575 | 0.21294 | 0.0174 | -3.0877
-18 | -0.639 | 0.20501 | 0.015 | -3.1169
-17.5 | -0.6221 | 0.19884 | 0.0116 | -3.1286
-17 | -0.6068 | 0.19218 | 0.0078 | -3.1575
-16.5 | -0.5927 | 0.18478 | 0.0037 | -3.2076
-16 | -0.5882 | 0.17569 | -0.0032 | -3.3479
-15.5 | -0.5777 | 0.1671 | -0.0078 | -3.4572
-15 | -0.5636 | 0.15941 | -0.0096 | -3.5355
-14.5 | -0.5496 | 0.15289 | -0.0125 | -3.5947
-14 | -0.5401 | 0.1452 | -0.0162 | -3.7197
-13.5 | -0.5357 | 0.13581 | -0.0213 | -3.9445
-13 | -0.5364 | 0.12447 | -0.0284 | -4.3095
-12.5 | -0.537 | 0.1135 | -0.0342 | -4.7313
-12 | -0.5463 | 0.10329 | -0.0376 | -5.289
-11.5 | -0.5466 | 0.09462 | -0.042 | -5.7768
-11 | -0.5663 | 0.07938 | -0.0532 | -7.134
-10.5 | -0.6284 | 0.06338 | -0.0627 | -9.9148
-10 | -0.6431 | 0.0563 | -0.0654 | -11.4227
-9.5 | -0.6506 | 0.05014 | -0.0641 | -12.9757
-9 | -0.6608 | 0.04511 | -0.0575 | -14.6486
-8.5 | -0.654 | 0.04371 | -0.05 | -14.9623
-8 | -0.6642 | 0.02905 | -0.0419 | -22.864
-7.5 | -0.6289 | 0.02433 | -0.0391 | -25.8487
-7 | -0.5824 | 0.02017 | -0.038 | -28.8746
-6.5 | -0.5334 | 0.01807 | -0.0372 | -29.5185
-6 | -0.4828 | 0.01661 | -0.0367 | -29.0668
-5.5 | -0.4339 | 0.01528 | -0.0356 | -28.3966
-5 | -0.3907 | 0.01357 | -0.0338 | -28.7915
-4.5 | -0.3453 | 0.01266 | -0.0323 | -27.2749
-4 | -0.2976 | 0.01202 | -0.031 | -24.7587
-3.5 | -0.2497 | 0.01126 | -0.03 | -22.1758
-3 | -0.2203 | 0.00897 | -0.0264 | -24.5596
-2.5 | -0.1869 | 0.00768 | -0.0224 | -24.3359
-2 | -0.1335 | 0.00796 | -0.0217 | -16.7714
-1.5 | -0.08 | 0.00834 | -0.0207 | -9.5923
-1 | -0.0256 | 0.00862 | -0.02 | -2.9698
-0.5 | 0.0308 | 0.00873 | -0.0203 | 3.5281
0 | 0.0872 | 0.00878 | -0.0209 | 9.9317
0.5 | 0.1439 | 0.00872 | -0.0213 | 16.5023
1 | 0.201 | 0.00869 | -0.0218 | 23.13
1.5 | 0.2573 | 0.00862 | -0.0222 | 29.8492
2 | 0.3133 | 0.00819 | -0.0219 | 38.254
2.5 | 0.3676 | 0.00777 | -0.021 | 47.3102
3 | 0.4204 | 0.00749 | -0.02 | 56.1282
3.5 | 0.4607 | 0.00796 | -0.0168 | 57.8769
4 | 0.4611 | 0.01129 | -0.008 | 40.8415
4.5 | 0.5021 | 0.01225 | -0.0057 | 40.9878
5 | 0.5416 | 0.01321 | -0.003 | 40.9992
5.5 | 0.5828 | 0.01404 | -0.0007 | 41.51
6 | 0.622 | 0.01495 | 0.002 | 41.6054
6.5 | 0.6575 | 0.01697 | 0.0052 | 38.7448
7 | 0.7034 | 0.0183 | 0.0068 | 38.4372
7.5 | 0.7473 | 0.01955 | 0.0086 | 38.2251
8 | 0.7964 | 0.02198 | 0.0093 | 36.2329
8.5 | 0.8459 | 0.02677 | 0.0097 | 31.5988
9 | 0.8953 | 0.03093 | 0.0094 | 28.946
9.5 | 0.9152 | 0.03873 | 0.0123 | 23.6303
10.5 | 0.8433 | 0.05767 | 0.0306 | 14.6229
11 | 0.8083 | 0.06434 | 0.0344 | 12.5629
11.5 | 0.7609 | 0.07413 | 0.0338 | 10.2644
12 | 0.7031 | 0.09096 | 0.0239 | 7.7298
12.5 | 0.6723 | 0.11145 | 0.0102 | 6.0323
13 | 0.6642 | 0.12365 | 0.0037 | 5.3716
13.5 | 0.6686 | 0.13192 | -0.0002 | 5.0682
14 | 0.6768 | 0.13903 | -0.0032 | 4.868
14.5 | 0.5297 | 0.14271 | -0.008 | 3.7117

## 29. Re 500k Mach 0.25 (1)
BIGFOIL.COM POLAR EXPORT
NACA66-112 a=0.8
NACA66-112 a=0.8 |  |  |  | Cl Max: | 0.765 | at alpha= | 9 | deg
JavaFoil+Calcfoil stall+Eppler ext transition |  |  |  | L/D Max: | 54.876 | at alpha= | 5.5 | deg
Re: | 500000 |  |  | Cd Min: | 0.0058 | at alpha= | -0.5 | deg
Mach: | 0.25 |  |  | Cl=0 at alpha= | -0.79839 | deg
|  |  |  | @ Cl=0.1, Cd= | 0.0058326
|  |  |  | @ Cl=0.4, Cd= | 0.010585
|  |  |  | @ Cl=0.6, Cd= | 0.14359
alpha (deg) | Cl | Cd | Cm | Cl/Cd
-14.5 | -0.301 | 0.14155 | 0.002 | -2.129
-14 | -0.362 | 0.15713 | 0.002 | -2.307
-13.5 | -0.418 | 0.14189 | 0.001 | -2.947
-13 | -0.469 | 0.13228 | 0.001 | -3.546
-12.5 | -0.515 | 0.12114 | 0.001 | -4.25
-12 | -0.555 | 0.10705 | 0 | -5.184
-11.5 | -0.589 | 0.0953 | 0 | -6.176
-11 | -0.615 | 0.08835 | 0 | -6.964
-10.5 | -0.634 | 0.07909 | 0 | -8.021
-10 | -0.646 | 0.07312 | -0.001 | -8.833
-9.5 | -0.65 | 0.06773 | -0.001 | -9.59
-9 | -0.646 | 0.06335 | -0.002 | -10.192
-8.5 | -0.635 | 0.05804 | -0.002 | -10.932
-8 | -0.617 | 0.05426 | -0.002 | -11.365
-7.5 | -0.592 | 0.05027 | -0.003 | -11.781
-7 | -0.561 | 0.04683 | -0.003 | -11.971
-6.5 | -0.525 | 0.04383 | -0.004 | -11.981
-6 | -0.487 | 0.04101 | -0.004 | -11.878
-5.5 | -0.447 | 0.03858 | -0.005 | -11.579
-5 | -0.404 | 0.03648 | -0.006 | -11.072
-4.5 | -0.359 | 0.03457 | -0.006 | -10.386
-4 | -0.386 | 0.01086 | -0.013 | -35.563
-3.5 | -0.328 | 0.01054 | -0.014 | -31.133
-3 | -0.269 | 0.00898 | -0.015 | -29.941
-2.5 | -0.209 | 0.00916 | -0.016 | -22.777
-2 | -0.148 | 0.0089 | -0.017 | -16.592
-1.5 | -0.086 | 0.00608 | -0.018 | -14.218
-1 | -0.025 | 0.00585 | -0.019 | -4.258
-0.5 | 0.037 | 0.0058 | -0.02 | 6.337
0 | 0.098 | 0.00582 | -0.021 | 16.896
0.5 | 0.16 | 0.00621 | -0.021 | 25.755
1 | 0.221 | 0.00622 | -0.022 | 35.574
1.5 | 0.282 | 0.00631 | -0.023 | 44.627
2 | 0.342 | 0.00637 | -0.024 | 53.686
2.5 | 0.402 | 0.01073 | -0.025 | 37.455
3 | 0.461 | 0.01107 | -0.026 | 41.641
3.5 | 0.519 | 0.01148 | -0.027 | 45.222
4 | 0.576 | 0.0119 | -0.028 | 48.363
4.5 | 0.631 | 0.01237 | -0.029 | 51.004
5 | 0.684 | 0.01288 | -0.029 | 53.104
5.5 | 0.735 | 0.01339 | -0.03 | 54.876
6 | 0.64 | 0.04026 | -0.015 | 15.893
6.5 | 0.674 | 0.04305 | -0.015 | 15.659
7 | 0.704 | 0.04633 | -0.015 | 15.194
7.5 | 0.728 | 0.05 | -0.014 | 14.569
8 | 0.747 | 0.05344 | -0.014 | 13.983
8.5 | 0.76 | 0.05707 | -0.014 | 13.309
9 | 0.765 | 0.0621 | -0.015 | 12.321
9.5 | 0.763 | 0.06826 | -0.015 | 11.176
10 | 0.753 | 0.07291 | -0.015 | 10.322
10.5 | 0.734 | 0.07903 | -0.015 | 9.289
11 | 0.708 | 0.08733 | -0.015 | 8.105
11.5 | 0.674 | 0.09444 | -0.015 | 7.136
12 | 0.633 | 0.10783 | -0.015 | 5.871
12.5 | 0.586 | 0.11293 | -0.015 | 5.191
13 | 0.534 | 0.12462 | -0.016 | 4.284
13.5 | 0.476 | 0.1331 | -0.017 | 3.58
14 | 0.414 | 0.14359 | -0.017 | 2.887

## 30. Re 500k Mach 0.25 (2)
BIGFOIL.COM POLAR EXPORT
NACA66-112 a=0.8
NACA66-112 a=0.8 |  |  |  | Cl Max: | 0.8699 | at alpha= | 9.5 | deg
XFOIL ncrit=9 |  |  |  | L/D Max: | 56.9565 | at alpha= | 3 | deg
Re: | 500000 |  |  | Cd Min: | 0.23865 | at alpha= | -20 | deg
Mach: | 0.25 |  |  | Cl=0 at alpha= | -0.76863 | deg
|  |  |  | @ Cl=0.1, Cd= | 0.008957
|  |  |  | @ Cl=0.4, Cd= | 0.007747
|  |  |  | @ Cl=0.6, Cd= | 0.014984
alpha (deg) | Cl | Cd | Cm | Cl/Cd
-20 | -0.7086 | 0.23865 | 0.0345 | -2.9692
-19.5 | -0.6913 | 0.23167 | 0.03 | -2.984
-19 | -0.6771 | 0.22415 | 0.0242 | -3.0207
-18.5 | -0.665 | 0.21694 | 0.0186 | -3.0654
-18 | -0.6439 | 0.20904 | 0.0165 | -3.0803
-17.5 | -0.6266 | 0.20254 | 0.0128 | -3.0937
-17 | -0.6103 | 0.19564 | 0.0088 | -3.1195
-16.5 | -0.5964 | 0.18762 | 0.0037 | -3.1788
-16 | -0.5898 | 0.17918 | -0.0028 | -3.2917
-15.5 | -0.5782 | 0.16999 | -0.0068 | -3.4014
-15 | -0.5582 | 0.1636 | -0.0085 | -3.412
-14.5 | -0.5442 | 0.15661 | -0.0119 | -3.4749
-14 | -0.5335 | 0.14874 | -0.0158 | -3.5868
-13.5 | -0.531 | 0.13839 | -0.0228 | -3.837
-13 | -0.5261 | 0.12865 | -0.0282 | -4.0894
-12.5 | -0.5299 | 0.11745 | -0.0327 | -4.5117
-12 | -0.5177 | 0.1119 | -0.0341 | -4.6265
-11.5 | -0.5148 | 0.1034 | -0.0383 | -4.9787
-11 | -0.5193 | 0.09309 | -0.0441 | -5.5785
-10.5 | -0.5344 | 0.07889 | -0.0546 | -6.774
-10 | -0.5722 | 0.0652 | -0.0647 | -8.7761
-9 | -0.6219 | 0.05164 | -0.0639 | -12.043
-8 | -0.658 | 0.03241 | -0.0494 | -20.3024
-7.5 | -0.6346 | 0.02704 | -0.0444 | -23.4689
-7 | -0.5955 | 0.02264 | -0.0415 | -26.303
-6.5 | -0.546 | 0.01947 | -0.0405 | -28.0431
-6 | -0.4945 | 0.01773 | -0.0395 | -27.8906
-5.5 | -0.4419 | 0.01596 | -0.0385 | -27.688
-5 | -0.3938 | 0.01428 | -0.037 | -27.577
-4.5 | -0.35 | 0.01306 | -0.0348 | -26.7994
-4 | -0.3018 | 0.01229 | -0.0333 | -24.5566
-3.5 | -0.254 | 0.01147 | -0.0318 | -22.1447
-3 | -0.2139 | 0.01004 | -0.0293 | -21.3048
-2.5 | -0.1924 | 0.00779 | -0.0235 | -24.6983
-2 | -0.1376 | 0.00804 | -0.0226 | -17.1144
-1.5 | -0.0825 | 0.00846 | -0.0214 | -9.7518
-1 | -0.0267 | 0.00884 | -0.0206 | -3.0204
-0.5 | 0.031 | 0.00893 | -0.0209 | 3.4714
0 | 0.0891 | 0.00897 | -0.0214 | 9.9331
0.5 | 0.1479 | 0.0089 | -0.0219 | 16.618
1 | 0.2057 | 0.00891 | -0.0223 | 23.0864
1.5 | 0.2645 | 0.00879 | -0.0226 | 30.091
2 | 0.3232 | 0.00833 | -0.0223 | 38.7995
2.5 | 0.3788 | 0.00785 | -0.0213 | 48.2548
3 | 0.4323 | 0.00759 | -0.02 | 56.9565
3.5 | 0.4574 | 0.00893 | -0.0139 | 51.2206
4 | 0.4635 | 0.01178 | -0.0058 | 39.3463
4.5 | 0.5078 | 0.01256 | -0.0036 | 40.4299
5 | 0.5451 | 0.01361 | -0.0001 | 40.0514
5.5 | 0.5854 | 0.01455 | 0.0029 | 40.2337
6 | 0.6207 | 0.0156 | 0.0067 | 39.7885
6.5 | 0.6651 | 0.01776 | 0.0088 | 37.4493
7 | 0.7188 | 0.01957 | 0.0095 | 36.7297
7.5 | 0.7666 | 0.0214 | 0.0112 | 35.8224
8 | 0.8178 | 0.02623 | 0.0118 | 31.178
8.5 | 0.8472 | 0.03017 | 0.0163 | 28.0809
9.5 | 0.8699 | 0.04377 | 0.0238 | 19.8743

## 31. Re 500k Mach 0.50 (1)
BIGFOIL.COM POLAR EXPORT
NACA66-112 a=0.8
NACA66-112 a=0.8 |  |  |  | Cl Max: | 1.109 | at alpha= | 20 | deg
JavaFoil+Calcfoil stall+Eppler ext transition |  |  |  | L/D Max: | 56.293 | at alpha= | 2 | deg
Re: | 500000 |  |  | Cd Min: | 0.00623 | at alpha= | -0.5 | deg
Mach: | 0.5 |  |  | Cl=0 at alpha= | -0.7971 | deg
|  |  |  | @ Cl=0.1, Cd= | 0.0062821
|  |  |  | @ Cl=0.4, Cd= | 0.0082507
|  |  |  | @ Cl=0.6, Cd= | 0.012828
alpha (deg) | Cl | Cd | Cm | Cl/Cd
-20 | -1.036 | 0.22577 | 0.009 | -4.588
-19.5 | -1.01 | 0.22106 | 0.008 | -4.569
-19 | -0.982 | 0.21306 | 0.008 | -4.611
-18.5 | -0.955 | 0.20316 | 0.007 | -4.703
-18 | -0.929 | 0.1979 | 0.007 | -4.695
-17.5 | -0.903 | 0.18969 | 0.006 | -4.76
-17 | -0.877 | 0.18351 | 0.006 | -4.778
-16.5 | -0.849 | 0.18114 | 0.005 | -4.687
-16 | -0.822 | 0.17508 | 0.005 | -4.694
-15.5 | -0.795 | 0.16628 | 0.004 | -4.783
-15 | -0.769 | 0.16868 | 0.004 | -4.559
-14.5 | -0.743 | 0.1647 | 0.003 | -4.508
-14 | -0.715 | 0.14993 | 0.003 | -4.768
-13.5 | -0.688 | 0.14116 | 0.002 | -4.872
-13 | -0.661 | 0.13854 | 0.002 | -4.772
-12.5 | -0.634 | 0.13351 | 0.001 | -4.752
-12 | -0.608 | 0.13011 | 0.001 | -4.671
-11.5 | -0.581 | 0.12687 | 0 | -4.579
-11 | -0.553 | 0.1223 | 0 | -4.524
-10.5 | -0.526 | 0.11165 | -0.001 | -4.713
-10 | -0.499 | 0.10872 | -0.001 | -4.594
-9.5 | -0.472 | 0.11054 | -0.001 | -4.274
-9 | -0.445 | 0.10796 | -0.002 | -4.126
-8.5 | -0.419 | 0.10683 | -0.002 | -3.918
-8 | -0.391 | 0.08907 | -0.003 | -4.39
-7.5 | -0.364 | 0.08895 | -0.003 | -4.092
-7 | -0.337 | 0.08317 | -0.003 | -4.051
-6.5 | -0.478 | 0.05174 | -0.004 | -9.238
-6 | -0.491 | 0.04539 | -0.004 | -10.811
-5.5 | -0.47 | 0.04181 | -0.005 | -11.236
-5 | -0.435 | 0.03812 | -0.006 | -11.413
-4.5 | -0.392 | 0.03582 | -0.006 | -10.951
-4 | -0.345 | 0.03372 | -0.007 | -10.23
-3.5 | -0.295 | 0.03195 | -0.008 | -9.219
-3 | -0.298 | 0.01075 | -0.017 | -27.708
-2.5 | -0.232 | 0.01034 | -0.018 | -22.397
-2 | -0.164 | 0.00978 | -0.019 | -16.791
-1.5 | -0.096 | 0.00664 | -0.02 | -14.482
-1 | -0.028 | 0.0066 | -0.021 | -4.204
-0.5 | 0.041 | 0.00623 | -0.022 | 6.592
0 | 0.109 | 0.00629 | -0.023 | 17.397
0.5 | 0.178 | 0.00632 | -0.024 | 28.139
1 | 0.246 | 0.00657 | -0.025 | 37.387
1.5 | 0.313 | 0.00665 | -0.026 | 47.031
2 | 0.379 | 0.00674 | -0.027 | 56.293
2.5 | 0.446 | 0.01156 | -0.028 | 38.579
3 | 0.511 | 0.01204 | -0.029 | 42.418
3.5 | 0.573 | 0.01258 | -0.03 | 45.594
4 | 0.633 | 0.01313 | -0.031 | 48.232
4.5 | 0.689 | 0.01385 | -0.032 | 49.733
5 | 0.605 | 0.03766 | -0.015 | 16.053
5.5 | 0.638 | 0.04094 | -0.014 | 15.573
6 | 0.658 | 0.04471 | -0.014 | 14.717
6.5 | 0.639 | 0.05098 | -0.013 | 12.54
7 | 0.422 | 0.07635 | -0.014 | 5.521
7.5 | 0.449 | 0.08876 | -0.015 | 5.054
8 | 0.475 | 0.09713 | -0.015 | 4.892
8.5 | 0.502 | 0.09948 | -0.015 | 5.044
9 | 0.529 | 0.1016 | -0.018 | 5.209
9.5 | 0.556 | 0.10436 | -0.018 | 5.326
10 | 0.582 | 0.10733 | -0.019 | 5.425
10.5 | 0.609 | 0.12067 | -0.019 | 5.044
11 | 0.635 | 0.11906 | -0.019 | 5.335
11.5 | 0.663 | 0.12431 | -0.022 | 5.331
12 | 0.689 | 0.132 | -0.022 | 5.22
12.5 | 0.715 | 0.13572 | -0.022 | 5.271
13 | 0.742 | 0.1392 | -0.023 | 5.327
13.5 | 0.768 | 0.14314 | -0.023 | 5.363
14 | 0.796 | 0.15348 | -0.026 | 5.184
14.5 | 0.822 | 0.1589 | -0.026 | 5.171
15 | 0.848 | 0.16328 | -0.026 | 5.191
15.5 | 0.873 | 0.17301 | -0.027 | 5.048
16 | 0.9 | 0.17865 | -0.028 | 5.036
16.5 | 0.927 | 0.18943 | -0.029 | 4.895
17 | 0.953 | 0.19494 | -0.03 | 4.889
17.5 | 0.979 | 0.19941 | -0.031 | 4.908
18 | 1.005 | 0.20404 | -0.031 | 4.924
18.5 | 1.033 | 0.2046 | -0.033 | 5.049
19 | 1.058 | 0.20968 | -0.034 | 5.047
19.5 | 1.084 | 0.21454 | -0.034 | 5.051
20 | 1.109 | 0.22751 | -0.035 | 4.874

## 32. Re 500k Mach 0.50 (2)
BIGFOIL.COM POLAR EXPORT
NACA66-112 a=0.8
NACA66-112 a=0.8 |  |  |  | Cl Max: | 0.7583 | at alpha= | 7.5 | deg
XFOIL ncrit=9 |  |  |  | L/D Max: | 52.9574 | at alpha= | 3 | deg
Re: | 500000 |  |  | Cd Min: | 0.09009 | at alpha= | 10.5 | deg
Mach: | 0.5 |  |  | Cl=0 at alpha= | -99 | deg
|  |  |  | @ Cl=0.1, Cd= | 0.00994
|  |  |  | @ Cl=0.4, Cd= | 0.008564
|  |  |  | @ Cl=0.6, Cd= | 0.017983
alpha (deg) | Cl | Cd | Cm | Cl/Cd
0 | 0.0955 | 0.00994 | -0.0232 | 9.6076
0.5 | 0.1608 | 0.00994 | -0.0235 | 16.1771
1 | 0.2279 | 0.00986 | -0.0241 | 23.1136
1.5 | 0.2921 | 0.00975 | -0.0242 | 29.959
2 | 0.36 | 0.009 | -0.0234 | 40
2.5 | 0.4233 | 0.00831 | -0.0215 | 50.9386
3 | 0.4602 | 0.00869 | -0.0152 | 52.9574
3.5 | 0.4338 | 0.01175 | 0 | 36.9191
4.5 | 0.5008 | 0.01394 | 0.0114 | 35.9254
5.5 | 0.5764 | 0.01704 | 0.0211 | 33.8263
6 | 0.6312 | 0.01923 | 0.0235 | 32.8237
6.5 | 0.705 | 0.02279 | 0.0238 | 30.9346
7 | 0.75 | 0.02703 | 0.0277 | 27.7469
7.5 | 0.7583 | 0.03169 | 0.0359 | 23.9287
8 | 0.7446 | 0.03687 | 0.0449 | 20.1953
8.5 | 0.7334 | 0.04483 | 0.0461 | 16.3596
9 | 0.7027 | 0.05312 | 0.0472 | 13.2285
9.5 | 0.6692 | 0.06305 | 0.0443 | 10.6138
10 | 0.6382 | 0.07592 | 0.0362 | 8.4062
10.5 | 0.6217 | 0.09009 | 0.0265 | 6.9009

## 33. Re 750k Mach 0.00 (1)
BIGFOIL.COM POLAR EXPORT
NACA66-112 a=0.8
NACA66-112 a=0.8 |  |  |  | Cl Max: | 0.852 | at alpha= | 7 | deg
JavaFoil+Calcfoil stall+Eppler ext transition |  |  |  | L/D Max: | 64.074 | at alpha= | 2 | deg
Re: | 750000 |  |  | Cd Min: | 0.00512 | at alpha= | 0.5 | deg
Mach: | 0 |  |  | Cl=0 at alpha= | -0.8 | deg
|  |  |  | @ Cl=0.1, Cd= | 0.0051567
|  |  |  | @ Cl=0.4, Cd= | 0.0099152
|  |  |  | @ Cl=0.6, Cd= | 0.011136
alpha (deg) | Cl | Cd | Cm | Cl/Cd
-16.5 | -0.577 | 0.15982 | 0.003 | -3.608
-16 | -0.597 | 0.14799 | 0.003 | -4.035
-15.5 | -0.617 | 0.13617 | 0.003 | -4.532
-15 | -0.636 | 0.12853 | 0.002 | -4.949
-14.5 | -0.654 | 0.12151 | 0.002 | -5.383
-14 | -0.67 | 0.11252 | 0.002 | -5.958
-13.5 | -0.685 | 0.10407 | 0.001 | -6.58
-13 | -0.697 | 0.10066 | 0.001 | -6.924
-12.5 | -0.706 | 0.09183 | 0.001 | -7.69
-12 | -0.712 | 0.08591 | 0 | -8.289
-11.5 | -0.715 | 0.0808 | 0 | -8.844
-11 | -0.713 | 0.07549 | 0 | -9.45
-10.5 | -0.708 | 0.07014 | -0.001 | -10.097
-10 | -0.699 | 0.0666 | -0.001 | -10.493
-9.5 | -0.685 | 0.06149 | -0.001 | -11.141
-9 | -0.667 | 0.0578 | -0.002 | -11.548
-8.5 | -0.645 | 0.05406 | -0.002 | -11.936
-8 | -0.619 | 0.05068 | -0.002 | -12.215
-7.5 | -0.589 | 0.04759 | -0.003 | -12.376
-7 | -0.554 | 0.04469 | -0.003 | -12.39
-6.5 | -0.517 | 0.04176 | -0.004 | -12.383
-6 | -0.589 | 0.01137 | -0.009 | -51.794
-5.5 | -0.538 | 0.01097 | -0.01 | -49.086
-5 | -0.486 | 0.01061 | -0.011 | -45.794
-4.5 | -0.432 | 0.00901 | -0.012 | -47.925
-4 | -0.376 | 0.00919 | -0.013 | -40.885
-3.5 | -0.319 | 0.00893 | -0.014 | -35.69
-3 | -0.261 | 0.00866 | -0.015 | -30.128
-2.5 | -0.202 | 0.00884 | -0.015 | -22.891
-2 | -0.143 | 0.00841 | -0.016 | -17.017
-1.5 | -0.084 | 0.00518 | -0.017 | -16.179
-1 | -0.024 | 0.00515 | -0.018 | -4.685
-0.5 | 0.036 | 0.00513 | -0.019 | 6.951
0 | 0.095 | 0.00516 | -0.02 | 18.483
0.5 | 0.155 | 0.00512 | -0.021 | 30.301
1 | 0.215 | 0.0054 | -0.022 | 39.795
1.5 | 0.274 | 0.0054 | -0.023 | 50.689
2 | 0.333 | 0.0052 | -0.024 | 64.074
2.5 | 0.39 | 0.00986 | -0.024 | 39.595
3 | 0.448 | 0.01018 | -0.025 | 44.007
3.5 | 0.505 | 0.0105 | -0.026 | 48.049
4 | 0.56 | 0.01086 | -0.027 | 51.59
4.5 | 0.615 | 0.01124 | -0.028 | 54.667
5 | 0.667 | 0.01169 | -0.029 | 57.096
5.5 | 0.718 | 0.01215 | -0.029 | 59.147
6 | 0.767 | 0.0126 | -0.03 | 60.879
6.5 | 0.812 | 0.01295 | -0.031 | 62.689
7 | 0.852 | 0.01343 | -0.032 | 63.456
7.5 | 0.726 | 0.04687 | -0.016 | 15.489
8 | 0.753 | 0.04983 | -0.016 | 15.103
8.5 | 0.774 | 0.0541 | -0.015 | 14.302
9 | 0.792 | 0.05729 | -0.015 | 13.821
9.5 | 0.806 | 0.06102 | -0.015 | 13.204
10 | 0.815 | 0.0658 | -0.016 | 12.394
10.5 | 0.82 | 0.07035 | -0.016 | 11.66
11 | 0.822 | 0.07582 | -0.017 | 10.835
11.5 | 0.818 | 0.08182 | -0.017 | 9.997
12 | 0.81 | 0.08514 | -0.016 | 9.519

## 34. Re 750k Mach 0.00 (2)
BIGFOIL.COM POLAR EXPORT
NACA66-112 a=0.8
NACA66-112 a=0.8 |  |  |  | Cl Max: | 1.0297 | at alpha= | 11 | deg
XFOIL ncrit=9 |  |  |  | L/D Max: | 68.4084 | at alpha= | 3 | deg
Re: | 750000 |  |  | Cd Min: | 0.17893 | at alpha= | 16 | deg
Mach: | 0 |  |  | Cl=0 at alpha= | -0.79137 | deg
|  |  |  | @ Cl=0.1, Cd= | 0.0066117
|  |  |  | @ Cl=0.4, Cd= | 0.0061867
|  |  |  | @ Cl=0.6, Cd= | 0.012403
alpha (deg) | Cl | Cd | Cm | Cl/Cd
-9.5 | -0.746 | 0.03852 | -0.0482 | -19.3666
-9 | -0.7541 | 0.02992 | -0.0406 | -25.2039
-8.5 | -0.7306 | 0.02424 | -0.0363 | -30.1403
-8 | -0.6899 | 0.02165 | -0.0343 | -31.8661
-7.5 | -0.6459 | 0.01795 | -0.0332 | -35.9833
-7 | -0.5979 | 0.01646 | -0.0325 | -36.3244
-6.5 | -0.5495 | 0.01513 | -0.0317 | -36.3186
-6 | -0.5002 | 0.01433 | -0.031 | -34.9058
-5.5 | -0.457 | 0.01261 | -0.0293 | -36.2411
-5 | -0.4104 | 0.01174 | -0.0281 | -34.9574
-4.5 | -0.3607 | 0.01114 | -0.0274 | -32.3788
-4 | -0.3127 | 0.01033 | -0.0264 | -30.2711
-3.5 | -0.2612 | 0.00989 | -0.0259 | -26.4105
-3 | -0.2142 | 0.00895 | -0.0249 | -23.933
-2.5 | -0.1883 | 0.00622 | -0.0209 | -30.2733
-2 | -0.1345 | 0.00615 | -0.0206 | -21.8699
-1.5 | -0.0795 | 0.00633 | -0.0204 | -12.5592
-1 | -0.0237 | 0.00648 | -0.0204 | -3.6574
-0.5 | 0.0331 | 0.0066 | -0.0207 | 5.0152
0 | 0.0904 | 0.00661 | -0.0213 | 13.6762
0.5 | 0.1477 | 0.00662 | -0.0219 | 22.3112
1 | 0.2053 | 0.00657 | -0.0225 | 31.2481
1.5 | 0.2619 | 0.00645 | -0.0229 | 40.6047
2 | 0.3176 | 0.00626 | -0.0228 | 50.7348
2.5 | 0.3719 | 0.00615 | -0.0224 | 60.4715
3 | 0.4255 | 0.00622 | -0.0222 | 68.4084
3.5 | 0.4453 | 0.00853 | -0.0163 | 52.204
4 | 0.474 | 0.01047 | -0.0123 | 45.2722
4.5 | 0.5212 | 0.01107 | -0.0111 | 47.0822
5 | 0.5678 | 0.01166 | -0.0098 | 48.6964
5.5 | 0.6094 | 0.01262 | -0.0077 | 48.2884
6 | 0.653 | 0.01333 | -0.0058 | 48.9872
6.5 | 0.6942 | 0.01422 | -0.0037 | 48.8186
7 | 0.7305 | 0.01592 | -0.0009 | 45.8857
7.5 | 0.7731 | 0.01684 | 0.001 | 45.9086
8 | 0.8152 | 0.01809 | 0.0029 | 45.0636
8.5 | 0.8558 | 0.01953 | 0.0049 | 43.8198
9 | 0.8981 | 0.02207 | 0.0066 | 40.6932
9.5 | 0.9429 | 0.02489 | 0.0075 | 37.8827
10 | 0.9882 | 0.02883 | 0.0071 | 34.2768
10.5 | 1.0153 | 0.0306 | 0.01 | 33.1797
11 | 1.0297 | 0.0328 | 0.0147 | 31.3933
12 | 0.97 | 0.04651 | 0.0296 | 20.8557
12.5 | 0.9145 | 0.05643 | 0.0338 | 16.2059
13 | 0.8623 | 0.06745 | 0.0325 | 12.7843
13.5 | 0.6984 | 0.12036 | 0.0043 | 5.8026
14 | 0.6935 | 0.13149 | -0.0012 | 5.2742
14.5 | 0.6784 | 0.14652 | -0.008 | 4.6301
15 | 0.6809 | 0.15795 | -0.0136 | 4.3109
15.5 | 0.6835 | 0.17038 | -0.0205 | 4.0116
16 | 0.6931 | 0.17893 | -0.0251 | 3.8736

## 35. Re 750k Mach 0.10 (1)
BIGFOIL.COM POLAR EXPORT
NACA66-112 a=0.8
NACA66-112 a=0.8 |  |  |  | Cl Max: | 0.814 | at alpha= | 6.5 | deg
JavaFoil+Calcfoil stall+Eppler ext transition |  |  |  | L/D Max: | 64.343 | at alpha= | 2 | deg
Re: | 750000 |  |  | Cd Min: | 0.00515 | at alpha= | -0.5 | deg
Mach: | 0.1 |  |  | Cl=0 at alpha= | -0.8 | deg
|  |  |  | @ Cl=0.1, Cd= | 0.0051527
|  |  |  | @ Cl=0.4, Cd= | 0.0099328
|  |  |  | @ Cl=0.6, Cd= | 0.011174
alpha (deg) | Cl | Cd | Cm | Cl/Cd
-16 | -0.553 | 0.15797 | 0.003 | -3.503
-15.5 | -0.577 | 0.14503 | 0.003 | -3.976
-15 | -0.599 | 0.1313 | 0.002 | -4.563
-14.5 | -0.62 | 0.12415 | 0.002 | -4.998
-14 | -0.64 | 0.11338 | 0.002 | -5.649
-13.5 | -0.658 | 0.10663 | 0.001 | -6.174
-13 | -0.674 | 0.09919 | 0.001 | -6.795
-12.5 | -0.687 | 0.09369 | 0.001 | -7.33
-12 | -0.696 | 0.08698 | 0 | -8.004
-11.5 | -0.702 | 0.0814 | 0 | -8.62
-11 | -0.703 | 0.07644 | 0 | -9.201
-10.5 | -0.701 | 0.07083 | -0.001 | -9.893
-10 | -0.693 | 0.06676 | -0.001 | -10.386
-9.5 | -0.682 | 0.06209 | -0.001 | -10.976
-9 | -0.666 | 0.05813 | -0.002 | -11.449
-8.5 | -0.645 | 0.05432 | -0.002 | -11.866
-8 | -0.619 | 0.05068 | -0.002 | -12.221
-7.5 | -0.59 | 0.04763 | -0.003 | -12.384
-7 | -0.556 | 0.04482 | -0.003 | -12.396
-6.5 | -0.519 | 0.04193 | -0.004 | -12.366
-6 | -0.591 | 0.01137 | -0.009 | -51.954
-5.5 | -0.54 | 0.01102 | -0.01 | -49.053
-5 | -0.488 | 0.01064 | -0.011 | -45.841
-4.5 | -0.434 | 0.00902 | -0.012 | -48.08
-4 | -0.378 | 0.00922 | -0.013 | -40.968
-3.5 | -0.32 | 0.00892 | -0.014 | -35.935
-3 | -0.262 | 0.00868 | -0.015 | -30.214
-2.5 | -0.203 | 0.00885 | -0.016 | -22.98
-2 | -0.144 | 0.0084 | -0.016 | -17.133
-1.5 | -0.084 | 0.00516 | -0.017 | -16.328
-1 | -0.024 | 0.00517 | -0.018 | -4.687
-0.5 | 0.036 | 0.00515 | -0.019 | 6.954
0 | 0.096 | 0.00515 | -0.02 | 18.625
0.5 | 0.156 | 0.00519 | -0.021 | 30.026
1 | 0.216 | 0.00522 | -0.022 | 41.383
1.5 | 0.275 | 0.00539 | -0.023 | 51.065
2 | 0.335 | 0.0052 | -0.024 | 64.343
2.5 | 0.392 | 0.00989 | -0.024 | 39.67
3 | 0.45 | 0.0102 | -0.025 | 44.14
3.5 | 0.507 | 0.01053 | -0.026 | 48.14
4 | 0.563 | 0.0109 | -0.027 | 51.605
4.5 | 0.617 | 0.0113 | -0.028 | 54.647
5 | 0.67 | 0.01173 | -0.029 | 57.15
5.5 | 0.721 | 0.01221 | -0.03 | 59.083
6 | 0.77 | 0.01254 | -0.03 | 61.382
6.5 | 0.814 | 0.01301 | -0.031 | 62.615
7 | 0.7 | 0.04342 | -0.017 | 16.119
7.5 | 0.727 | 0.04718 | -0.015 | 15.401
8 | 0.752 | 0.05021 | -0.016 | 14.986
8.5 | 0.773 | 0.054 | -0.015 | 14.31
9 | 0.789 | 0.05816 | -0.015 | 13.573
9.5 | 0.801 | 0.06126 | -0.015 | 13.082
10 | 0.809 | 0.06609 | -0.016 | 12.241
10.5 | 0.812 | 0.07029 | -0.016 | 11.548
11 | 0.81 | 0.07708 | -0.017 | 10.505
11.5 | 0.803 | 0.08169 | -0.017 | 9.83

## 36. Re 750k Mach 0.10 (2)
BIGFOIL.COM POLAR EXPORT
NACA66-112 a=0.8
NACA66-112 a=0.8 |  |  |  | Cl Max: | 1.0124 | at alpha= | 11 | deg
XFOIL ncrit=9 |  |  |  | L/D Max: | 68.5096 | at alpha= | 3 | deg
Re: | 750000 |  |  | Cd Min: | 0.17983 | at alpha= | 16 | deg
Mach: | 0.1 |  |  | Cl=0 at alpha= | -0.79159 | deg
|  |  |  | @ Cl=0.1, Cd= | 0.0066316
|  |  |  | @ Cl=0.4, Cd= | 0.006199
|  |  |  | @ Cl=0.6, Cd= | 0.012436
alpha (deg) | Cl | Cd | Cm | Cl/Cd
-14 | -0.5434 | 0.14355 | -0.0163 | -3.7854
-13.5 | -0.5429 | 0.13173 | -0.0231 | -4.1213
-13 | -0.5415 | 0.12123 | -0.0282 | -4.4667
-12.5 | -0.5441 | 0.10996 | -0.0337 | -4.9482
-12 | -0.5696 | 0.09491 | -0.041 | -6.0015
-11.5 | -0.6185 | 0.0702 | -0.0588 | -8.8105
-9.5 | -0.7336 | 0.04022 | -0.0507 | -18.2397
-9 | -0.7454 | 0.03206 | -0.0431 | -23.2502
-8.5 | -0.7296 | 0.02547 | -0.0378 | -28.6455
-8 | -0.6919 | 0.02201 | -0.0353 | -31.4357
-7.5 | -0.6487 | 0.01838 | -0.0339 | -35.2938
-7 | -0.6004 | 0.01673 | -0.0332 | -35.8876
-6.5 | -0.5516 | 0.01533 | -0.0323 | -35.9817
-6 | -0.502 | 0.01444 | -0.0315 | -34.7645
-5.5 | -0.458 | 0.01274 | -0.0299 | -35.9498
-5 | -0.4117 | 0.01182 | -0.0285 | -34.8308
-4.5 | -0.3619 | 0.01118 | -0.0278 | -32.3703
-4 | -0.3138 | 0.01038 | -0.0267 | -30.2312
-3.5 | -0.2623 | 0.00992 | -0.0262 | -26.4415
-3 | -0.2137 | 0.00909 | -0.0253 | -23.5094
-2.5 | -0.1886 | 0.00628 | -0.0212 | -30.0318
-2 | -0.1352 | 0.00618 | -0.0207 | -21.877
-1.5 | -0.08 | 0.00634 | -0.0205 | -12.6183
-1 | -0.0238 | 0.00651 | -0.0205 | -3.6559
-0.5 | 0.0333 | 0.00662 | -0.0208 | 5.0302
0 | 0.0909 | 0.00663 | -0.0214 | 13.7104
0.5 | 0.1485 | 0.00664 | -0.022 | 22.3645
1 | 0.2064 | 0.00659 | -0.0227 | 31.3202
1.5 | 0.2634 | 0.00647 | -0.023 | 40.711
2 | 0.3194 | 0.00628 | -0.0229 | 50.8599
2.5 | 0.3739 | 0.00616 | -0.0225 | 60.6981
3 | 0.4275 | 0.00624 | -0.0221 | 68.5096
3.5 | 0.4454 | 0.00867 | -0.0159 | 51.3725
4 | 0.4755 | 0.01051 | -0.0121 | 45.2426
4.5 | 0.5228 | 0.01112 | -0.0108 | 47.0144
5 | 0.5692 | 0.01172 | -0.0094 | 48.5666
5.5 | 0.6109 | 0.01269 | -0.0072 | 48.1403
6 | 0.654 | 0.01343 | -0.0052 | 48.6969
6.5 | 0.6948 | 0.01439 | -0.0029 | 48.2835
7 | 0.7321 | 0.01605 | -0.0001 | 45.6137
7.5 | 0.7748 | 0.01707 | 0.0019 | 45.3896
8 | 0.8177 | 0.0184 | 0.0037 | 44.4402
8.5 | 0.8608 | 0.02023 | 0.0053 | 42.5507
9.5 | 0.9437 | 0.02607 | 0.0089 | 36.1987
10 | 0.9823 | 0.03084 | 0.0094 | 31.8515
10.5 | 1.0041 | 0.03256 | 0.0132 | 30.8385
11 | 1.0124 | 0.03496 | 0.0184 | 28.9588
12 | 0.933 | 0.05029 | 0.0326 | 18.5524
12.5 | 0.8801 | 0.06043 | 0.0345 | 14.564
13 | 0.6887 | 0.11505 | 0.0072 | 5.9861
13.5 | 0.6899 | 0.1237 | 0.0028 | 5.5772
14 | 0.6886 | 0.13383 | -0.0022 | 5.1453
14.5 | 0.6768 | 0.14777 | -0.0085 | 4.5801
15 | 0.6802 | 0.15899 | -0.014 | 4.2783
15.5 | 0.6833 | 0.17121 | -0.0209 | 3.991
16 | 0.6932 | 0.17983 | -0.0255 | 3.8548

## 37. Re 750k Mach 0.25 (1)
BIGFOIL.COM POLAR EXPORT
NACA66-112 a=0.8
NACA66-112 a=0.8 |  |  |  | Cl Max: | 0.826 | at alpha= | 6.5 | deg
JavaFoil+Calcfoil stall+Eppler ext transition |  |  |  | L/D Max: | 67.854 | at alpha= | 2 | deg
Re: | 750000 |  |  | Cd Min: | 0.00501 | at alpha= | 1 | deg
Mach: | 0.25 |  |  | Cl=0 at alpha= | -0.79839 | deg
|  |  |  | @ Cl=0.1, Cd= | 0.00518
|  |  |  | @ Cl=0.4, Cd= | 0.0096945
|  |  |  | @ Cl=0.6, Cd= | 0.01115
alpha (deg) | Cl | Cd | Cm | Cl/Cd
-14.5 | -0.302 | 0.13554 | 0.002 | -2.225
-14 | -0.363 | 0.12351 | 0.002 | -2.936
-13.5 | -0.418 | 0.11905 | 0.002 | -3.515
-13 | -0.469 | 0.12276 | 0.001 | -3.823
-12.5 | -0.515 | 0.11082 | 0.001 | -4.648
-12 | -0.555 | 0.09721 | 0.001 | -5.711
-11.5 | -0.589 | 0.08992 | 0 | -6.548
-11 | -0.615 | 0.08175 | 0 | -7.528
-10.5 | -0.635 | 0.07568 | -0.001 | -8.384
-10 | -0.646 | 0.07016 | -0.001 | -9.209
-9.5 | -0.65 | 0.06492 | -0.001 | -10.008
-9 | -0.646 | 0.06046 | -0.002 | -10.685
-8.5 | -0.635 | 0.05593 | -0.002 | -11.353
-8 | -0.617 | 0.05226 | -0.002 | -11.808
-7.5 | -0.593 | 0.04877 | -0.003 | -12.156
-7 | -0.561 | 0.04537 | -0.003 | -12.367
-6.5 | -0.526 | 0.04264 | -0.004 | -12.328
-6 | -0.488 | 0.03958 | -0.005 | -12.339
-5.5 | -0.551 | 0.01131 | -0.01 | -48.742
-5 | -0.498 | 0.01091 | -0.011 | -45.675
-4.5 | -0.444 | 0.0105 | -0.012 | -42.252
-4 | -0.387 | 0.01016 | -0.013 | -38.076
-3.5 | -0.329 | 0.0091 | -0.014 | -36.117
-3 | -0.269 | 0.00883 | -0.015 | -30.478
-2.5 | -0.209 | 0.00838 | -0.016 | -24.922
-2 | -0.148 | 0.00851 | -0.017 | -17.354
-1.5 | -0.086 | 0.00521 | -0.018 | -16.591
-1 | -0.025 | 0.00519 | -0.019 | -4.799
-0.5 | 0.037 | 0.00517 | -0.02 | 7.112
0 | 0.099 | 0.00518 | -0.021 | 19.028
0.5 | 0.16 | 0.00518 | -0.022 | 30.899
1 | 0.222 | 0.00501 | -0.022 | 44.277
1.5 | 0.283 | 0.00504 | -0.023 | 56.139
2 | 0.344 | 0.00506 | -0.024 | 67.854
2.5 | 0.402 | 0.00986 | -0.025 | 40.826
3 | 0.462 | 0.01019 | -0.026 | 45.323
3.5 | 0.52 | 0.01056 | -0.027 | 49.218
4 | 0.577 | 0.01097 | -0.028 | 52.577
4.5 | 0.632 | 0.0114 | -0.029 | 55.443
5 | 0.685 | 0.01187 | -0.03 | 57.711
5.5 | 0.736 | 0.01239 | -0.03 | 59.412
6 | 0.784 | 0.01292 | -0.031 | 60.686
6.5 | 0.826 | 0.01344 | -0.032 | 61.506
7 | 0.705 | 0.04487 | -0.016 | 15.71
7.5 | 0.729 | 0.0483 | -0.015 | 15.098
8 | 0.748 | 0.05159 | -0.015 | 14.499
8.5 | 0.76 | 0.05539 | -0.015 | 13.723
9 | 0.766 | 0.06018 | -0.015 | 12.723
9.5 | 0.764 | 0.06541 | -0.016 | 11.672
10 | 0.753 | 0.06922 | -0.016 | 10.877
10.5 | 0.734 | 0.0747 | -0.016 | 9.831
11 | 0.708 | 0.08226 | -0.016 | 8.608
11.5 | 0.674 | 0.08933 | -0.016 | 7.548

## 38. Re 750k Mach 0.25 (2)
BIGFOIL.COM POLAR EXPORT
NACA66-112 a=0.8
NACA66-112 a=0.8 |  |  |  | Cl Max: | 0.9171 | at alpha= | 9.5 | deg
XFOIL ncrit=9 |  |  |  | L/D Max: | 65.5287 | at alpha= | 3 | deg
Re: | 750000 |  |  | Cd Min: | 0.2385 | at alpha= | -20 | deg
Mach: | 0.25 |  |  | Cl=0 at alpha= | -0.79046 | deg
|  |  |  | @ Cl=0.1, Cd= | 0.0067856
|  |  |  | @ Cl=0.4, Cd= | 0.0063627
|  |  |  | @ Cl=0.6, Cd= | 0.01274
alpha (deg) | Cl | Cd | Cm | Cl/Cd
-20 | -0.7091 | 0.2385 | 0.0347 | -2.9732
-19.5 | -0.6924 | 0.23067 | 0.0296 | -3.0017
-19 | -0.6786 | 0.22295 | 0.0242 | -3.0437
-18.5 | -0.6635 | 0.2149 | 0.0198 | -3.0875
-18 | -0.644 | 0.20887 | 0.0171 | -3.0833
-17.5 | -0.6274 | 0.20215 | 0.0131 | -3.1036
-17 | -0.6115 | 0.19505 | 0.009 | -3.1351
-16.5 | -0.6006 | 0.18594 | 0.0031 | -3.2301
-16 | -0.5892 | 0.17743 | -0.0018 | -3.3207
-15.5 | -0.5765 | 0.16892 | -0.0052 | -3.4129
-15 | -0.5595 | 0.16275 | -0.008 | -3.4378
-14.5 | -0.5465 | 0.15544 | -0.0117 | -3.5158
-14 | -0.5363 | 0.14733 | -0.0158 | -3.6401
-13.5 | -0.5338 | 0.13594 | -0.0227 | -3.9267
-13 | -0.5291 | 0.1261 | -0.0275 | -4.1959
-12.5 | -0.527 | 0.11588 | -0.0324 | -4.5478
-12 | -0.5298 | 0.10745 | -0.0355 | -4.9307
-11.5 | -0.5295 | 0.09847 | -0.0401 | -5.3773
-11 | -0.5314 | 0.08905 | -0.0456 | -5.9674
-10.5 | -0.567 | 0.06909 | -0.062 | -8.2067
-10 | -0.5949 | 0.05685 | -0.0715 | -10.4644
-9.5 | -0.6649 | 0.04546 | -0.0636 | -14.626
-9 | -0.6943 | 0.04008 | -0.055 | -17.3229
-8.5 | -0.7041 | 0.03283 | -0.0478 | -21.4468
-8 | -0.692 | 0.02623 | -0.0421 | -26.382
-7.5 | -0.6594 | 0.02201 | -0.0383 | -29.9591
-7 | -0.614 | 0.01849 | -0.0368 | -33.2071
-6.5 | -0.5639 | 0.01662 | -0.0356 | -33.929
-6 | -0.5119 | 0.01517 | -0.0347 | -33.7442
-5.5 | -0.4624 | 0.01368 | -0.0334 | -33.8012
-5 | -0.4178 | 0.01226 | -0.0313 | -34.0783
-4.5 | -0.3681 | 0.01147 | -0.0301 | -32.0924
-4 | -0.3188 | 0.01069 | -0.0287 | -29.8223
-3.5 | -0.2673 | 0.01009 | -0.0279 | -26.4916
-3 | -0.2143 | 0.00954 | -0.0273 | -22.4633
-2.5 | -0.1867 | 0.00692 | -0.0233 | -26.9798
-2 | -0.1396 | 0.00627 | -0.0214 | -22.2648
-1.5 | -0.0825 | 0.00641 | -0.0212 | -12.8705
-1 | -0.0246 | 0.00661 | -0.0211 | -3.7216
-0.5 | 0.0341 | 0.00672 | -0.0214 | 5.0744
0 | 0.0935 | 0.00679 | -0.022 | 13.7703
0.5 | 0.1528 | 0.00675 | -0.0226 | 22.637
1 | 0.2126 | 0.0067 | -0.0233 | 31.7313
1.5 | 0.2715 | 0.00659 | -0.0236 | 41.1988
2 | 0.3292 | 0.00638 | -0.0235 | 51.5987
2.5 | 0.3852 | 0.00625 | -0.0229 | 61.632
3 | 0.4338 | 0.00662 | -0.0211 | 65.5287
3.5 | 0.4454 | 0.00944 | -0.0139 | 47.1822
4 | 0.4826 | 0.01074 | -0.0106 | 44.9348
4.5 | 0.5306 | 0.01139 | -0.0091 | 46.5847
5 | 0.5748 | 0.01216 | -0.0067 | 47.2697
5.5 | 0.6165 | 0.01312 | -0.004 | 46.9893
6 | 0.6578 | 0.01402 | -0.0012 | 46.9187
6.5 | 0.6939 | 0.01547 | 0.0023 | 44.8546
7 | 0.7381 | 0.01697 | 0.0046 | 43.4944
7.5 | 0.7865 | 0.01853 | 0.0061 | 42.4447
8 | 0.8347 | 0.02048 | 0.0075 | 40.7568
8.5 | 0.8784 | 0.02413 | 0.0094 | 36.4028
9 | 0.9047 | 0.02836 | 0.0144 | 31.9006
9.5 | 0.9171 | 0.03558 | 0.019 | 25.7757
10 | 0.8934 | 0.04269 | 0.0272 | 20.9276
10.5 | 0.8541 | 0.05043 | 0.0341 | 16.9363
11 | 0.8132 | 0.0588 | 0.0372 | 13.8299
11.5 | 0.7657 | 0.0695 | 0.0353 | 11.0173
12 | 0.7225 | 0.0836 | 0.0267 | 8.6423
12.5 | 0.6616 | 0.11549 | 0.0076 | 5.7286
13 | 0.6578 | 0.12689 | 0.0016 | 5.184
13.5 | 0.6646 | 0.13488 | -0.0024 | 4.9273
14 | 0.6711 | 0.14333 | -0.0065 | 4.6822
14.5 | 0.6716 | 0.1536 | -0.011 | 4.3724

## 39. Re 750k Mach 0.50 (1)
BIGFOIL.COM POLAR EXPORT
NACA66-112 a=0.8
NACA66-112 a=0.8 |  |  |  | Cl Max: | 1.109 | at alpha= | 20 | deg
JavaFoil+Calcfoil stall+Eppler ext transition |  |  |  | L/D Max: | 66.935 | at alpha= | 2 | deg
Re: | 750000 |  |  | Cd Min: | 0.00517 | at alpha= | -1 | deg
Mach: | 0.5 |  |  | Cl=0 at alpha= | -0.7971 | deg
|  |  |  | @ Cl=0.1, Cd= | 0.0051814
|  |  |  | @ Cl=0.4, Cd= | 0.0070752
|  |  |  | @ Cl=0.6, Cd= | 0.01183
alpha (deg) | Cl | Cd | Cm | Cl/Cd
-20 | -1.036 | 0.20682 | 0.009 | -5.009
-19.5 | -1.01 | 0.20207 | 0.008 | -4.999
-19 | -0.983 | 0.19372 | 0.008 | -5.074
-18.5 | -0.956 | 0.18696 | 0.007 | -5.111
-18 | -0.929 | 0.18007 | 0.007 | -5.16
-17.5 | -0.903 | 0.17377 | 0.006 | -5.197
-17 | -0.877 | 0.16855 | 0.006 | -5.202
-16.5 | -0.849 | 0.16912 | 0.005 | -5.023
-16 | -0.822 | 0.1585 | 0.005 | -5.186
-15.5 | -0.795 | 0.15244 | 0.004 | -5.218
-15 | -0.769 | 0.15084 | 0.004 | -5.098
-14.5 | -0.743 | 0.14687 | 0.003 | -5.056
-14 | -0.715 | 0.13699 | 0.003 | -5.22
-13.5 | -0.688 | 0.13004 | 0.002 | -5.289
-13 | -0.661 | 0.12752 | 0.002 | -5.185
-12.5 | -0.635 | 0.12266 | 0.001 | -5.173
-12 | -0.608 | 0.11932 | 0.001 | -5.094
-11.5 | -0.581 | 0.11305 | 0 | -5.139
-11 | -0.553 | 0.10976 | 0 | -5.042
-10.5 | -0.526 | 0.10301 | -0.001 | -5.11
-10 | -0.499 | 0.09771 | -0.001 | -5.112
-9.5 | -0.473 | 0.1 | -0.001 | -4.725
-9 | -0.446 | 0.09738 | -0.002 | -4.575
-8.5 | -0.419 | 0.0954 | -0.002 | -4.388
-8 | -0.391 | 0.07336 | -0.003 | -5.333
-7.5 | -0.364 | 0.0607 | -0.003 | -5.999
-7 | -0.337 | 0.07543 | -0.003 | -4.468
-6.5 | -0.478 | 0.04948 | -0.004 | -9.66
-6 | -0.491 | 0.04362 | -0.004 | -11.254
-5.5 | -0.47 | 0.04042 | -0.005 | -11.632
-5 | -0.436 | 0.03719 | -0.006 | -11.715
-4.5 | -0.483 | 0.01134 | -0.014 | -42.582
-4 | -0.425 | 0.01086 | -0.015 | -39.122
-3.5 | -0.363 | 0.01036 | -0.016 | -35.006
-3 | -0.298 | 0.00999 | -0.017 | -29.864
-2.5 | -0.232 | 0.00963 | -0.018 | -24.08
-2 | -0.164 | 0.00932 | -0.019 | -17.648
-1.5 | -0.097 | 0.00539 | -0.02 | -17.904
-1 | -0.028 | 0.00517 | -0.021 | -5.378
-0.5 | 0.041 | 0.00519 | -0.022 | 7.93
0 | 0.11 | 0.00518 | -0.023 | 21.208
0.5 | 0.179 | 0.00556 | -0.024 | 32.138
1 | 0.247 | 0.00558 | -0.025 | 44.304
1.5 | 0.315 | 0.00564 | -0.026 | 55.794
2 | 0.382 | 0.00571 | -0.027 | 66.935
2.5 | 0.447 | 0.01064 | -0.028 | 41.991
3 | 0.512 | 0.01108 | -0.029 | 46.17
3.5 | 0.574 | 0.0116 | -0.03 | 49.517
4 | 0.634 | 0.01213 | -0.031 | 52.293
4.5 | 0.69 | 0.01282 | -0.032 | 53.818
5 | 0.74 | 0.0134 | -0.033 | 55.216
5.5 | 0.638 | 0.03936 | -0.015 | 16.212
6 | 0.658 | 0.04311 | -0.014 | 15.273
6.5 | 0.639 | 0.04878 | -0.014 | 13.107
7 | 0.422 | 0.06738 | -0.014 | 6.258
7.5 | 0.449 | 0.05704 | -0.016 | 7.868
8 | 0.475 | 0.08874 | -0.015 | 5.355
8.5 | 0.502 | 0.0911 | -0.016 | 5.509
9 | 0.529 | 0.09176 | -0.018 | 5.768
9.5 | 0.556 | 0.09443 | -0.018 | 5.887
10 | 0.582 | 0.09723 | -0.019 | 5.99
10.5 | 0.609 | 0.10833 | -0.019 | 5.62
11 | 0.635 | 0.1084 | -0.019 | 5.861
11.5 | 0.663 | 0.11437 | -0.022 | 5.795
12 | 0.689 | 0.11784 | -0.022 | 5.848
12.5 | 0.715 | 0.12149 | -0.022 | 5.889
13 | 0.742 | 0.12813 | -0.023 | 5.788
13.5 | 0.768 | 0.1308 | -0.023 | 5.869
14 | 0.796 | 0.13798 | -0.026 | 5.767
14.5 | 0.822 | 0.14314 | -0.026 | 5.74
15 | 0.848 | 0.1522 | -0.027 | 5.569
15.5 | 0.873 | 0.1579 | -0.027 | 5.531
16 | 0.9 | 0.16741 | -0.028 | 5.377
16.5 | 0.927 | 0.17207 | -0.029 | 5.389
17 | 0.953 | 0.17751 | -0.03 | 5.369
17.5 | 0.979 | 0.18089 | -0.031 | 5.411
18 | 1.005 | 0.18837 | -0.031 | 5.335
18.5 | 1.033 | 0.1876 | -0.033 | 5.506
19 | 1.058 | 0.19263 | -0.034 | 5.494
19.5 | 1.084 | 0.19826 | -0.034 | 5.467
20 | 1.109 | 0.20829 | -0.035 | 5.325

## 40. Re 750k Mach 0.50 (2)
BIGFOIL.COM POLAR EXPORT
NACA66-112 a=0.8
NACA66-112 a=0.8 |  |  |  | Cl Max: | 0.8862 | at alpha= | 20 | deg
XFOIL ncrit=9 |  |  |  | L/D Max: | 65.045 | at alpha= | 2.5 | deg
Re: | 750000 |  |  | Cd Min: | 0.27068 | at alpha= | 20 | deg
Mach: | 0.5 |  |  | Cl=0 at alpha= | -0.78505 | deg
|  |  |  | @ Cl=0.1, Cd= | 0.0069226
|  |  |  | @ Cl=0.4, Cd= | 0.0067462
|  |  |  | @ Cl=0.6, Cd= | 0.015265
alpha (deg) | Cl | Cd | Cm | Cl/Cd
-20 | -0.7646 | 0.25963 | 0.043 | -2.945
-19.5 | -0.7449 | 0.2511 | 0.0368 | -2.9665
-19 | -0.7233 | 0.24231 | 0.0321 | -2.985
-18.5 | -0.7016 | 0.23468 | 0.0276 | -2.9896
-18 | -0.6803 | 0.22687 | 0.0228 | -2.9986
-17.5 | -0.6592 | 0.21864 | 0.0178 | -3.015
-17 | -0.6391 | 0.20976 | 0.0121 | -3.0468
-16.5 | -0.6234 | 0.2008 | 0.0057 | -3.1046
-16 | -0.6015 | 0.19221 | 0.0023 | -3.1294
-15.5 | -0.5807 | 0.18483 | -0.0018 | -3.1418
-15 | -0.5614 | 0.17684 | -0.0063 | -3.1746
-14.5 | -0.5456 | 0.16769 | -0.0122 | -3.2536
-14 | -0.5327 | 0.15858 | -0.0181 | -3.3592
-13.5 | -0.5186 | 0.1492 | -0.0233 | -3.4759
-13 | -0.5026 | 0.14101 | -0.0261 | -3.5643
-12.5 | -0.487 | 0.13343 | -0.0298 | -3.6499
-12 | -0.4763 | 0.12416 | -0.0361 | -3.8362
-11.5 | -0.4674 | 0.11417 | -0.0425 | -4.0939
-11 | -0.4513 | 0.10287 | -0.0517 | -4.3871
-10.5 | -0.4498 | 0.0912 | -0.0593 | -4.932
-10 | -0.4497 | 0.08086 | -0.0649 | -5.5615
-9.5 | -0.4048 | 0.06551 | -0.0582 | -6.1792
-9 | -0.4348 | 0.04954 | -0.0691 | -8.7767
-8.5 | -0.4724 | 0.0385 | -0.0739 | -12.2701
-8 | -0.5144 | 0.02991 | -0.0731 | -17.1983
-7.5 | -0.5445 | 0.02433 | -0.0678 | -22.3798
-7 | -0.5646 | 0.01928 | -0.0597 | -29.2842
-6.5 | -0.5632 | 0.01369 | -0.0527 | -41.1395
-6 | -0.5355 | 0.00911 | -0.0477 | -58.7816
-5.5 | -0.4857 | 0.00611 | -0.0446 | -79.4926
-5 | -0.4284 | 0.00378 | -0.0427 | -113.3333
-4.5 | -0.3766 | 0.00273 | -0.0402 | -137.9487
-4 | -0.327 | 0.00217 | -0.0373 | -150.6912
-3 | -0.2253 | 0.00147 | -0.0326 | -153.2653
-2.5 | -0.1723 | 0.00122 | -0.0308 | -141.2295
-2 | -0.1549 | 0.00063 | -0.0244 | -245.873
-1.5 | -0.0923 | 0.00063 | -0.0236 | -146.5079
-1 | -0.0279 | 0.00065 | -0.0234 | -42.9231
-0.5 | 0.037 | 0.00066 | -0.0234 | 56.0606
0 | 0.1044 | 0.00736 | -0.0246 | 14.1848
0.5 | 0.1723 | 0.00737 | -0.0254 | 23.3786
1 | 0.2389 | 0.00731 | -0.026 | 32.6813
1.5 | 0.3057 | 0.00708 | -0.026 | 43.178
2 | 0.3716 | 0.00682 | -0.0255 | 54.4868
2.5 | 0.4332 | 0.00666 | -0.0241 | 65.045
3 | 0.4342 | 0.00904 | -0.0128 | 48.031
3.5 | 0.4474 | 0.01107 | -0.0041 | 40.4155
4 | 0.4889 | 0.01181 | 0.0005 | 41.3971
4.5 | 0.531 | 0.01264 | 0.005 | 42.0095
5 | 0.5638 | 0.0142 | 0.0107 | 39.7042
5.5 | 0.6073 | 0.01548 | 0.015 | 39.2313
6 | 0.6564 | 0.01726 | 0.0185 | 38.0301
6.5 | 0.7183 | 0.02021 | 0.0202 | 35.5418
7 | 0.7745 | 0.02475 | 0.0227 | 31.2929
7.5 | 0.7882 | 0.02993 | 0.03 | 26.3348
8 | 0.7763 | 0.03536 | 0.0386 | 21.9542
8.5 | 0.7525 | 0.04076 | 0.0463 | 18.4617
9 | 0.7352 | 0.04763 | 0.0472 | 15.4356
9.5 | 0.6997 | 0.05769 | 0.0457 | 12.1286
10 | 0.6632 | 0.07068 | 0.0384 | 9.3831
10.5 | 0.6424 | 0.08692 | 0.0264 | 7.3907
11 | 0.6258 | 0.10187 | 0.0174 | 6.1431
11.5 | 0.6203 | 0.1136 | 0.0112 | 5.4604
12 | 0.6277 | 0.12191 | 0.0078 | 5.1489
12.5 | 0.6281 | 0.13354 | 0.0021 | 4.7035
13 | 0.6375 | 0.1439 | -0.0033 | 4.4302
13.5 | 0.6452 | 0.1558 | -0.0111 | 4.1412
14 | 0.659 | 0.16506 | -0.0162 | 3.9925
14.5 | 0.6762 | 0.17317 | -0.0206 | 3.9048
15 | 0.6958 | 0.18116 | -0.0234 | 3.8408
15.5 | 0.7125 | 0.19064 | -0.0287 | 3.7374
16 | 0.7277 | 0.20036 | -0.0348 | 3.632
16.5 | 0.7439 | 0.21033 | -0.0415 | 3.5368
17 | 0.7638 | 0.21873 | -0.0465 | 3.492
17.5 | 0.7846 | 0.22662 | -0.0511 | 3.4622
18 | 0.807 | 0.23512 | -0.0546 | 3.4323
18.5 | 0.8252 | 0.24422 | -0.0607 | 3.3789
19 | 0.8444 | 0.25384 | -0.0673 | 3.3265
19.5 | 0.8655 | 0.26246 | -0.0726 | 3.2976
20 | 0.8862 | 0.27068 | -0.0778 | 3.274

## 41. Re 1M Mach 0.00 (1)
BIGFOIL.COM POLAR EXPORT
NACA66-112 a=0.8
NACA66-112 a=0.8 |  |  |  | Cl Max: | 0.921 | at alpha= | 8 | deg
JavaFoil+Calcfoil stall+Eppler ext transition |  |  |  | L/D Max: | 66.877 | at alpha= | 2 | deg
Re: | 1000000 |  |  | Cd Min: | 0.00487 | at alpha= | 0 | deg
Mach: | 0 |  |  | Cl=0 at alpha= | -0.8 | deg
|  |  |  | @ Cl=0.1, Cd= | 0.0048725
|  |  |  | @ Cl=0.4, Cd= | 0.0093674
|  |  |  | @ Cl=0.6, Cd= | 0.010517
alpha (deg) | Cl | Cd | Cm | Cl/Cd
-16.5 | -0.577 | 0.14968 | 0.003 | -3.854
-16 | -0.597 | 0.14181 | 0.003 | -4.213
-15.5 | -0.617 | 0.13045 | 0.003 | -4.733
-15 | -0.636 | 0.12391 | 0.002 | -5.135
-14.5 | -0.654 | 0.11706 | 0.002 | -5.59
-14 | -0.671 | 0.10883 | 0.002 | -6.162
-13.5 | -0.685 | 0.1018 | 0.002 | -6.731
-13 | -0.697 | 0.09652 | 0.001 | -7.226
-12.5 | -0.707 | 0.0894 | 0.001 | -7.903
-12 | -0.713 | 0.08338 | 0.001 | -8.545
-11.5 | -0.715 | 0.07823 | 0 | -9.139
-11 | -0.714 | 0.07333 | 0 | -9.735
-10.5 | -0.709 | 0.06876 | -0.001 | -10.308
-10 | -0.699 | 0.0648 | -0.001 | -10.792
-9.5 | -0.686 | 0.06038 | -0.001 | -11.354
-9 | -0.668 | 0.0566 | -0.002 | -11.8
-8.5 | -0.646 | 0.05281 | -0.002 | -12.228
-8 | -0.62 | 0.04939 | -0.003 | -12.554
-7.5 | -0.59 | 0.04647 | -0.003 | -12.701
-7 | -0.555 | 0.04352 | -0.004 | -12.753
-6.5 | -0.638 | 0.0112 | -0.008 | -56.945
-6 | -0.59 | 0.01082 | -0.009 | -54.483
-5.5 | -0.539 | 0.01037 | -0.01 | -51.998
-5 | -0.486 | 0.00878 | -0.011 | -55.417
-4.5 | -0.432 | 0.00893 | -0.012 | -48.35
-4 | -0.376 | 0.00866 | -0.013 | -43.443
-3.5 | -0.319 | 0.00882 | -0.014 | -36.169
-3 | -0.261 | 0.00856 | -0.015 | -30.497
-2.5 | -0.202 | 0.0083 | -0.015 | -24.369
-2 | -0.143 | 0.00806 | -0.016 | -17.759
-1.5 | -0.084 | 0.0051 | -0.017 | -16.439
-1 | -0.024 | 0.00491 | -0.018 | -4.91
-0.5 | 0.036 | 0.00491 | -0.019 | 7.255
0 | 0.095 | 0.00487 | -0.02 | 19.6
0.5 | 0.155 | 0.0049 | -0.021 | 31.694
1 | 0.215 | 0.00492 | -0.022 | 43.664
1.5 | 0.274 | 0.00491 | -0.023 | 55.746
2 | 0.333 | 0.00498 | -0.024 | 66.877
2.5 | 0.391 | 0.00932 | -0.024 | 41.943
3 | 0.448 | 0.00962 | -0.025 | 46.597
3.5 | 0.505 | 0.00993 | -0.026 | 50.891
4 | 0.561 | 0.01025 | -0.027 | 54.708
4.5 | 0.615 | 0.01062 | -0.028 | 57.939
5 | 0.668 | 0.01103 | -0.029 | 60.585
5.5 | 0.719 | 0.0115 | -0.03 | 62.563
6 | 0.768 | 0.01195 | -0.03 | 64.293
6.5 | 0.813 | 0.01242 | -0.031 | 65.431
7 | 0.853 | 0.01292 | -0.032 | 66.046
7.5 | 0.889 | 0.0134 | -0.033 | 66.372
8 | 0.921 | 0.01392 | -0.034 | 66.138
8.5 | 0.775 | 0.05276 | -0.016 | 14.679
9 | 0.793 | 0.05611 | -0.016 | 14.125
9.5 | 0.806 | 0.05977 | -0.016 | 13.493
10 | 0.816 | 0.06385 | -0.017 | 12.781
10.5 | 0.821 | 0.0687 | -0.017 | 11.95
11 | 0.822 | 0.07364 | -0.017 | 11.163
11.5 | 0.819 | 0.07891 | -0.017 | 10.373
12 | 0.811 | 0.08375 | -0.017 | 9.685
12.5 | 0.801 | 0.08941 | -0.018 | 8.954
13 | 0.787 | 0.09544 | -0.018 | 8.244

## 42. Re 1M Mach 0.00 (2)
BIGFOIL.COM POLAR EXPORT
NACA66-112 a=0.8
NACA66-112 a=0.8 |  |  |  | Cl Max: | 1.1078 | at alpha= | 13 | deg
XFOIL ncrit=9 |  |  |  | L/D Max: | 68.5897 | at alpha= | 2.5 | deg
Re: | 1000000 |  |  | Cd Min: | 0.19004 | at alpha= | 18 | deg
Mach: | 0 |  |  | Cl=0 at alpha= | -0.79737 | deg
|  |  |  | @ Cl=0.1, Cd= | 0.0056115
|  |  |  | @ Cl=0.4, Cd= | 0.00614
|  |  |  | @ Cl=0.6, Cd= | 0.19004
alpha (deg) | Cl | Cd | Cm | Cl/Cd
-13.5 | -0.5633 | 0.12523 | -0.0242 | -4.4981
-13 | -0.5579 | 0.11758 | -0.0279 | -4.7449
-12.5 | -0.5568 | 0.10878 | -0.0322 | -5.1186
-12 | -0.6028 | 0.08499 | -0.0447 | -7.0926
-11.5 | -0.6721 | 0.06291 | -0.0605 | -10.6835
-11 | -0.7446 | 0.04781 | -0.0633 | -15.5741
-10.5 | -0.8418 | 0.0349 | -0.0475 | -24.1203
-10 | -0.8457 | 0.02852 | -0.0406 | -29.6529
-9.5 | -0.8236 | 0.02423 | -0.0366 | -33.9909
-9 | -0.7865 | 0.02232 | -0.0344 | -35.2375
-8.5 | -0.7499 | 0.01834 | -0.0325 | -40.8888
-8 | -0.7038 | 0.01738 | -0.0316 | -40.4948
-7.5 | -0.6566 | 0.01611 | -0.0307 | -40.7573
-7 | -0.6081 | 0.01491 | -0.0299 | -40.7847
-6.5 | -0.5648 | 0.01303 | -0.0283 | -43.3461
-6 | -0.5166 | 0.01231 | -0.0276 | -41.9659
-5.5 | -0.4677 | 0.01159 | -0.0268 | -40.3538
-5 | -0.4175 | 0.01105 | -0.0262 | -37.7828
-4.5 | -0.3715 | 0.01001 | -0.0249 | -37.1129
-4 | -0.3192 | 0.00958 | -0.0246 | -33.3194
-3.5 | -0.2679 | 0.00907 | -0.0242 | -29.5369
-3 | -0.2152 | 0.00863 | -0.024 | -24.9363
-2.5 | -0.1793 | 0.00655 | -0.0217 | -27.374
-2 | -0.1357 | 0.00538 | -0.02 | -25.223
-1.5 | -0.0796 | 0.00543 | -0.0202 | -14.6593
-1 | -0.0231 | 0.0055 | -0.0205 | -4.2
-0.5 | 0.0339 | 0.00559 | -0.0208 | 6.0644
0 | 0.0914 | 0.00561 | -0.0214 | 16.2923
0.5 | 0.1489 | 0.00562 | -0.022 | 26.4947
1 | 0.2066 | 0.00559 | -0.0227 | 36.9589
1.5 | 0.2634 | 0.0055 | -0.023 | 47.8909
2 | 0.3195 | 0.00542 | -0.0232 | 58.9483
2.5 | 0.3745 | 0.00546 | -0.0232 | 68.5897
3 | 0.415 | 0.00654 | -0.0208 | 63.4557
3.5 | 0.4413 | 0.00872 | -0.0165 | 50.6078
4 | 0.4822 | 0.00986 | -0.0143 | 48.9047
4.5 | 0.5324 | 0.01032 | -0.0137 | 51.5891
5 | 0.5793 | 0.01092 | -0.0124 | 53.0495
5.5 | 0.6272 | 0.01146 | -0.0114 | 54.7295
6 | 0.6665 | 0.01258 | -0.0089 | 52.9809
6.5 | 0.7122 | 0.01318 | -0.0075 | 54.0364
7 | 0.7552 | 0.01389 | -0.0057 | 54.3701
7.5 | 0.7962 | 0.01473 | -0.0036 | 54.053
8.5 | 0.871 | 0.01753 | 0.0017 | 49.6863
9 | 0.9061 | 0.01831 | 0.0049 | 49.4866
9.5 | 0.9378 | 0.01941 | 0.0086 | 48.3153
10 | 0.9906 | 0.02307 | 0.007 | 42.9389
10.5 | 1.0266 | 0.02468 | 0.0089 | 41.5964
11 | 1.0532 | 0.02716 | 0.0121 | 38.7776
11.5 | 1.0729 | 0.02952 | 0.0159 | 36.3449
12 | 1.0889 | 0.03167 | 0.0198 | 34.3827
12.5 | 1.1039 | 0.03355 | 0.0232 | 32.9031
13 | 1.1078 | 0.03689 | 0.0269 | 30.0298
13.5 | 1.0715 | 0.04457 | 0.0317 | 24.0408
14 | 1.0136 | 0.05558 | 0.0336 | 18.2368
14.5 | 0.9766 | 0.06603 | 0.0309 | 14.7902
15 | 0.9358 | 0.08073 | 0.0226 | 11.5917
15.5 | 0.5518 | 0.15427 | -0.0188 | 3.5768
16 | 0.5623 | 0.15927 | -0.022 | 3.5305
16.5 | 0.5626 | 0.16756 | -0.0263 | 3.3576
17 | 0.5673 | 0.17543 | -0.0309 | 3.2338
17.5 | 0.5711 | 0.18364 | -0.0361 | 3.1099
18 | 0.5804 | 0.19004 | -0.04 | 3.0541

## 43. Re 1M Mach 0.10 (1)
BIGFOIL.COM POLAR EXPORT
NACA66-112 a=0.8
NACA66-112 a=0.8 |  |  |  | Cl Max: | 0.92 | at alpha= | 8 | deg
JavaFoil+Calcfoil stall+Eppler ext transition |  |  |  | L/D Max: | 67.362 | at alpha= | 2 | deg
Re: | 1000000 |  |  | Cd Min: | 0.0049 | at alpha= | -1 | deg
Mach: | 0.1 |  |  | Cl=0 at alpha= | -0.8 | deg
|  |  |  | @ Cl=0.1, Cd= | 0.0049187
|  |  |  | @ Cl=0.4, Cd= | 0.0093762
|  |  |  | @ Cl=0.6, Cd= | 0.010572
alpha (deg) | Cl | Cd | Cm | Cl/Cd
-16 | -0.554 | 0.1414 | 0.003 | -3.916
-15.5 | -0.577 | 0.13355 | 0.003 | -4.32
-15 | -0.599 | 0.12724 | 0.003 | -4.71
-14.5 | -0.621 | 0.11906 | 0.002 | -5.213
-14 | -0.641 | 0.11078 | 0.002 | -5.783
-13.5 | -0.659 | 0.10365 | 0.002 | -6.354
-13 | -0.674 | 0.09815 | 0.001 | -6.871
-12.5 | -0.687 | 0.09124 | 0.001 | -7.531
-12 | -0.697 | 0.08467 | 0.001 | -8.227
-11.5 | -0.702 | 0.07922 | 0 | -8.859
-11 | -0.704 | 0.07408 | 0 | -9.499
-10.5 | -0.701 | 0.06969 | -0.001 | -10.062
-10 | -0.694 | 0.065 | -0.001 | -10.675
-9.5 | -0.682 | 0.06106 | -0.001 | -11.171
-9 | -0.666 | 0.05685 | -0.002 | -11.716
-8.5 | -0.645 | 0.0531 | -0.002 | -12.146
-8 | -0.62 | 0.04978 | -0.003 | -12.457
-7.5 | -0.591 | 0.04655 | -0.003 | -12.692
-7 | -0.558 | 0.04337 | -0.004 | -12.855
-6.5 | -0.64 | 0.01122 | -0.008 | -57.024
-6 | -0.592 | 0.01083 | -0.009 | -54.611
-5.5 | -0.541 | 0.01045 | -0.01 | -51.802
-5 | -0.488 | 0.00882 | -0.011 | -55.379
-4.5 | -0.434 | 0.00896 | -0.012 | -48.443
-4 | -0.378 | 0.00868 | -0.013 | -43.537
-3.5 | -0.321 | 0.00843 | -0.014 | -38.027
-3 | -0.262 | 0.00857 | -0.015 | -30.599
-2.5 | -0.203 | 0.00836 | -0.016 | -24.31
-2 | -0.144 | 0.00806 | -0.016 | -17.844
-1.5 | -0.084 | 0.00513 | -0.017 | -16.397
-1 | -0.024 | 0.0049 | -0.018 | -4.949
-0.5 | 0.036 | 0.0049 | -0.019 | 7.311
0 | 0.096 | 0.00492 | -0.02 | 19.496
0.5 | 0.156 | 0.0049 | -0.021 | 31.819
1 | 0.216 | 0.0049 | -0.022 | 44.055
1.5 | 0.275 | 0.00495 | -0.023 | 55.636
2 | 0.335 | 0.00497 | -0.024 | 67.362
2.5 | 0.393 | 0.00934 | -0.024 | 42.055
3 | 0.451 | 0.00964 | -0.025 | 46.74
3.5 | 0.508 | 0.00995 | -0.026 | 51.024
4 | 0.563 | 0.01031 | -0.027 | 54.665
4.5 | 0.618 | 0.0107 | -0.028 | 57.773
5 | 0.671 | 0.0111 | -0.029 | 60.45
5.5 | 0.722 | 0.01156 | -0.03 | 62.471
6 | 0.771 | 0.01201 | -0.031 | 64.192
6.5 | 0.815 | 0.01251 | -0.031 | 65.196
7 | 0.855 | 0.013 | -0.032 | 65.793
7.5 | 0.891 | 0.01345 | -0.033 | 66.234
8 | 0.92 | 0.01383 | -0.034 | 66.554
8.5 | 0.773 | 0.05285 | -0.016 | 14.633
9 | 0.79 | 0.05666 | -0.016 | 13.945
9.5 | 0.802 | 0.06022 | -0.016 | 13.32
10 | 0.81 | 0.06489 | -0.017 | 12.478
10.5 | 0.812 | 0.06954 | -0.017 | 11.682
11 | 0.81 | 0.07452 | -0.017 | 10.872
11.5 | 0.804 | 0.07997 | -0.017 | 10.049
12 | 0.793 | 0.08698 | -0.017 | 9.118
12.5 | 0.779 | 0.09035 | -0.018 | 8.621
13 | 0.761 | 0.09601 | -0.018 | 7.932

## 44. Re 1M Mach 0.10 (2)
BIGFOIL.COM POLAR EXPORT
NACA66-112 a=0.8
NACA66-112 a=0.8 |  |  |  | Cl Max: | 1.0776 | at alpha= | 12.5 | deg
XFOIL ncrit=9 |  |  |  | L/D Max: | 68.9744 | at alpha= | 2.5 | deg
Re: | 1000000 |  |  | Cd Min: | 0.20279 | at alpha= | 17.5 | deg
Mach: | 0.1 |  |  | Cl=0 at alpha= | -0.7972 | deg
|  |  |  | @ Cl=0.1, Cd= | 0.0056314
|  |  |  | @ Cl=0.4, Cd= | 0.0061626
|  |  |  | @ Cl=0.6, Cd= | 0.01119
alpha (deg) | Cl | Cd | Cm | Cl/Cd
-14.5 | -0.5577 | 0.14804 | -0.0144 | -3.7672
-13.5 | -0.5596 | 0.12657 | -0.0238 | -4.4213
-13 | -0.5533 | 0.11908 | -0.0274 | -4.6465
-12.5 | -0.5508 | 0.11059 | -0.0316 | -4.9806
-12 | -0.5505 | 0.1017 | -0.0363 | -5.413
-11.5 | -0.6462 | 0.06662 | -0.0591 | -9.6998
-11 | -0.7065 | 0.05165 | -0.066 | -13.6786
-10.5 | -0.7833 | 0.04171 | -0.0555 | -18.7797
-9.5 | -0.8196 | 0.02576 | -0.0387 | -31.8168
-9 | -0.7872 | 0.02291 | -0.0358 | -34.3605
-8.5 | -0.7525 | 0.01882 | -0.0334 | -39.9841
-8 | -0.7067 | 0.01774 | -0.0324 | -39.8365
-7.5 | -0.6594 | 0.01645 | -0.0314 | -40.0851
-7 | -0.6105 | 0.0151 | -0.0306 | -40.4305
-6.5 | -0.566 | 0.01326 | -0.0291 | -42.6848
-6 | -0.5182 | 0.01242 | -0.0282 | -41.723
-5.5 | -0.4692 | 0.01168 | -0.0273 | -40.1712
-5 | -0.4191 | 0.0111 | -0.0266 | -37.7568
-4.5 | -0.3729 | 0.01006 | -0.0252 | -37.0676
-4 | -0.3205 | 0.00961 | -0.0249 | -33.3507
-3.5 | -0.2689 | 0.00911 | -0.0244 | -29.517
-3 | -0.2158 | 0.00868 | -0.0243 | -24.8618
-2.5 | -0.1793 | 0.00665 | -0.022 | -26.9624
-2 | -0.1364 | 0.0054 | -0.0201 | -25.2593
-1.5 | -0.0801 | 0.00544 | -0.0203 | -14.7243
-1 | -0.0232 | 0.00551 | -0.0206 | -4.2105
-0.5 | 0.034 | 0.0056 | -0.0209 | 6.0714
0 | 0.0919 | 0.00563 | -0.0216 | 16.3233
0.5 | 0.1497 | 0.00564 | -0.0222 | 26.5426
1 | 0.2078 | 0.00561 | -0.0228 | 37.041
1.5 | 0.2649 | 0.00553 | -0.0232 | 47.9024
2 | 0.3213 | 0.00544 | -0.0233 | 59.0625
2.5 | 0.3766 | 0.00546 | -0.0233 | 68.9744
3 | 0.4159 | 0.00664 | -0.0206 | 62.6355
3.5 | 0.4418 | 0.00884 | -0.0162 | 49.9774
4 | 0.484 | 0.00989 | -0.0141 | 48.9383
4.5 | 0.5341 | 0.01036 | -0.0134 | 51.5541
5 | 0.5812 | 0.01097 | -0.0121 | 52.9809
5.5 | 0.629 | 0.01153 | -0.011 | 54.5533
6 | 0.6669 | 0.01275 | -0.0081 | 52.3059
6.5 | 0.7136 | 0.01328 | -0.0068 | 53.7349
7 | 0.7563 | 0.01404 | -0.0048 | 53.8675
7.5 | 0.7959 | 0.01499 | -0.0024 | 53.0954
8 | 0.8329 | 0.0168 | 0.0004 | 49.5774
8.5 | 0.8728 | 0.01785 | 0.0028 | 48.8964
9 | 0.908 | 0.01869 | 0.006 | 48.5821
9.5 | 0.9398 | 0.01989 | 0.0098 | 47.2499
10 | 0.9921 | 0.02379 | 0.0083 | 41.7024
10.5 | 1.0249 | 0.02604 | 0.0108 | 39.3587
11 | 1.0459 | 0.02893 | 0.0147 | 36.1528
11.5 | 1.0588 | 0.03177 | 0.0193 | 33.327
12 | 1.0684 | 0.03439 | 0.0235 | 31.0672
12.5 | 1.0776 | 0.03677 | 0.027 | 29.3065
13 | 1.0669 | 0.0416 | 0.031 | 25.6466
13.5 | 1.0219 | 0.05046 | 0.0342 | 20.2517
14 | 0.9709 | 0.06181 | 0.0331 | 15.7078
14.5 | 0.9302 | 0.07508 | 0.0267 | 12.3895
15 | 0.6936 | 0.15422 | -0.0134 | 4.4975
15.5 | 0.6919 | 0.16552 | -0.0186 | 4.1802
16 | 0.6988 | 0.17592 | -0.0236 | 3.9723
16.5 | 0.7079 | 0.1859 | -0.0288 | 3.808
17 | 0.7177 | 0.19557 | -0.0343 | 3.6698
17.5 | 0.7314 | 0.20279 | -0.0385 | 3.6067

## 45. Re 1M Mach 0.25 (1)
BIGFOIL.COM POLAR EXPORT
NACA66-112 a=0.8
NACA66-112 a=0.8 |  |  |  | Cl Max: | 0.864 | at alpha= | 7 | deg
JavaFoil+Calcfoil stall+Eppler ext transition |  |  |  | L/D Max: | 68.359 | at alpha= | 2 | deg
Re: | 1000000 |  |  | Cd Min: | 0.00475 | at alpha= | -1.5 | deg
Mach: | 0.25 |  |  | Cl=0 at alpha= | -0.79839 | deg
|  |  |  | @ Cl=0.1, Cd= | 0.0049105
|  |  |  | @ Cl=0.4, Cd= | 0.0092727
|  |  |  | @ Cl=0.6, Cd= | 0.010703
alpha (deg) | Cl | Cd | Cm | Cl/Cd
-14.5 | -0.302 | 0.12925 | 0.002 | -2.334
-14 | -0.363 | 0.1188 | 0.002 | -3.054
-13.5 | -0.419 | 0.11302 | 0.002 | -3.704
-13 | -0.47 | 0.10634 | 0.001 | -4.415
-12.5 | -0.515 | 0.10095 | 0.001 | -5.105
-12 | -0.555 | 0.09416 | 0.001 | -5.9
-11.5 | -0.589 | 0.0864 | 0 | -6.816
-11 | -0.616 | 0.08012 | 0 | -7.683
-10.5 | -0.635 | 0.07378 | -0.001 | -8.602
-10 | -0.646 | 0.06772 | -0.001 | -9.545
-9.5 | -0.65 | 0.06315 | -0.001 | -10.294
-9 | -0.646 | 0.05912 | -0.002 | -10.934
-8.5 | -0.635 | 0.05472 | -0.002 | -11.613
-8 | -0.618 | 0.05116 | -0.003 | -12.072
-7.5 | -0.593 | 0.04759 | -0.003 | -12.466
-7 | -0.562 | 0.04431 | -0.004 | -12.686
-6.5 | -0.528 | 0.04097 | -0.004 | -12.887
-6 | -0.602 | 0.01113 | -0.009 | -54.074
-5.5 | -0.552 | 0.01071 | -0.01 | -51.511
-5 | -0.499 | 0.01032 | -0.011 | -48.35
-4.5 | -0.444 | 0.00993 | -0.012 | -44.73
-4 | -0.387 | 0.00887 | -0.013 | -43.63
-3.5 | -0.329 | 0.00852 | -0.014 | -38.57
-3 | -0.269 | 0.00826 | -0.015 | -32.577
-2.5 | -0.209 | 0.00847 | -0.016 | -24.665
-2 | -0.148 | 0.00817 | -0.017 | -18.095
-1.5 | -0.087 | 0.00475 | -0.018 | -18.224
-1 | -0.025 | 0.00476 | -0.019 | -5.239
-0.5 | 0.037 | 0.00476 | -0.02 | 7.725
0 | 0.099 | 0.00491 | -0.021 | 20.052
0.5 | 0.16 | 0.00494 | -0.022 | 32.423
1 | 0.222 | 0.00495 | -0.022 | 44.829
1.5 | 0.283 | 0.00495 | -0.023 | 57.108
2 | 0.344 | 0.00503 | -0.024 | 68.359
2.5 | 0.403 | 0.0095 | -0.025 | 42.399
3 | 0.462 | 0.00981 | -0.026 | 47.104
3.5 | 0.52 | 0.01016 | -0.027 | 51.229
4 | 0.577 | 0.01053 | -0.028 | 54.819
4.5 | 0.633 | 0.01095 | -0.029 | 57.749
5 | 0.686 | 0.0114 | -0.03 | 60.159
5.5 | 0.737 | 0.01188 | -0.03 | 62.039
6 | 0.785 | 0.01241 | -0.031 | 63.248
6.5 | 0.827 | 0.01296 | -0.032 | 63.852
7 | 0.864 | 0.01342 | -0.033 | 64.337
7.5 | 0.731 | 0.04707 | -0.016 | 15.522
8 | 0.749 | 0.05054 | -0.016 | 14.813
8.5 | 0.761 | 0.05441 | -0.016 | 13.981
9 | 0.766 | 0.05904 | -0.016 | 12.979
9.5 | 0.764 | 0.06336 | -0.017 | 12.059
10 | 0.753 | 0.06805 | -0.017 | 11.072
10.5 | 0.735 | 0.07386 | -0.016 | 9.948
11 | 0.708 | 0.08023 | -0.016 | 8.828
11.5 | 0.674 | 0.08717 | -0.016 | 7.737
12 | 0.633 | 0.09657 | -0.016 | 6.56

## 46. Re 1M Mach 0.25 (2)
BIGFOIL.COM POLAR EXPORT
NACA66-112 a=0.8
NACA66-112 a=0.8 |  |  |  | Cl Max: | 0.9595 | at alpha= | 10 | deg
XFOIL ncrit=9 |  |  |  | L/D Max: | 70.0361 | at alpha= | 2.5 | deg
Re: | 1000000 |  |  | Cd Min: | 0.16106 | at alpha= | 15 | deg
Mach: | 0.25 |  |  | Cl=0 at alpha= | -0.79576 | deg
|  |  |  | @ Cl=0.1, Cd= | 0.0057656
|  |  |  | @ Cl=0.4, Cd= | 0.006153
|  |  |  | @ Cl=0.6, Cd= | 0.011411
alpha (deg) | Cl | Cd | Cm | Cl/Cd
-14 | -0.5443 | 0.14298 | -0.0181 | -3.8068
-13.5 | -0.5441 | 0.13275 | -0.0224 | -4.0987
-13 | -0.5341 | 0.12577 | -0.0257 | -4.2466
-12.5 | -0.5274 | 0.11782 | -0.0296 | -4.4763
-12 | -0.5247 | 0.10885 | -0.0342 | -4.8204
-10.5 | -0.6415 | 0.05385 | -0.0701 | -11.9127
-10 | -0.6894 | 0.04633 | -0.0652 | -14.8802
-9.5 | -0.733 | 0.03892 | -0.0558 | -18.8335
-9 | -0.7558 | 0.03083 | -0.0473 | -24.5151
-8.5 | -0.7532 | 0.02368 | -0.0405 | -31.8074
-8 | -0.7182 | 0.02052 | -0.0377 | -35
-7.5 | -0.6732 | 0.01873 | -0.0358 | -35.9423
-7 | -0.6238 | 0.01655 | -0.0345 | -37.6918
-6.5 | -0.573 | 0.01512 | -0.0333 | -37.8968
-6 | -0.5269 | 0.01305 | -0.0316 | -40.3755
-5.5 | -0.4767 | 0.01222 | -0.0304 | -39.0098
-5 | -0.427 | 0.01141 | -0.0291 | -37.4233
-4.5 | -0.38 | 0.01033 | -0.0274 | -36.7861
-4 | -0.3271 | 0.00981 | -0.0267 | -33.3435
-3.5 | -0.274 | 0.00929 | -0.0261 | -29.4941
-3 | -0.2195 | 0.00885 | -0.0258 | -24.8023
-2.5 | -0.179 | 0.00718 | -0.0236 | -24.9304
-2 | -0.1407 | 0.00549 | -0.0208 | -25.6284
-1.5 | -0.0826 | 0.00549 | -0.021 | -15.0455
-1 | -0.0241 | 0.00558 | -0.0212 | -4.319
-0.5 | 0.0349 | 0.00568 | -0.0215 | 6.1444
0 | 0.0947 | 0.00577 | -0.0222 | 16.4125
0.5 | 0.1544 | 0.00572 | -0.0228 | 26.993
1 | 0.2142 | 0.00571 | -0.0235 | 37.5131
1.5 | 0.2732 | 0.00563 | -0.0238 | 48.5258
2 | 0.3313 | 0.00551 | -0.0239 | 60.127
2.5 | 0.388 | 0.00554 | -0.0238 | 70.0361
3 | 0.4203 | 0.00719 | -0.0195 | 58.4562
3.5 | 0.4445 | 0.00942 | -0.0145 | 47.1868
4 | 0.4928 | 0.01006 | -0.013 | 48.9861
4.5 | 0.5419 | 0.01067 | -0.0116 | 50.7873
5 | 0.5902 | 0.01127 | -0.01 | 52.3691
5.5 | 0.6367 | 0.01194 | -0.0081 | 53.325
6 | 0.6745 | 0.01319 | -0.0047 | 51.1372
6.5 | 0.7182 | 0.01393 | -0.0023 | 51.5578
7 | 0.7573 | 0.01488 | 0.001 | 50.8938
8 | 0.8431 | 0.01843 | 0.0057 | 45.7461
8.5 | 0.886 | 0.02005 | 0.0081 | 44.1895
9 | 0.92 | 0.02154 | 0.0119 | 42.7112
9.5 | 0.9424 | 0.02645 | 0.0166 | 35.6295
10 | 0.9595 | 0.03195 | 0.0205 | 30.0313
10.5 | 0.9291 | 0.04037 | 0.0289 | 23.0146
11 | 0.8943 | 0.04801 | 0.0348 | 18.6274
11.5 | 0.8428 | 0.05803 | 0.0374 | 14.5235
12 | 0.7914 | 0.07027 | 0.0341 | 11.2623
12.5 | 0.7255 | 0.09557 | 0.0171 | 7.5913
13 | 0.6964 | 0.11383 | 0.0067 | 6.1179
13.5 | 0.6806 | 0.12856 | -0.0006 | 5.294
14 | 0.6637 | 0.1465 | -0.0087 | 4.5304
14.5 | 0.6731 | 0.1547 | -0.013 | 4.351
15 | 0.6868 | 0.16106 | -0.0163 | 4.2642

## 47. Re 1M Mach 0.50 (1)
BIGFOIL.COM POLAR EXPORT
NACA66-112 a=0.8
NACA66-112 a=0.8 |  |  |  | Cl Max: | 1.109 | at alpha= | 20 | deg
JavaFoil+Calcfoil stall+Eppler ext transition |  |  |  | L/D Max: | 73.906 | at alpha= | 2 | deg
Re: | 1000000 |  |  | Cd Min: | 0.00446 | at alpha= | 1.5 | deg
Mach: | 0.5 |  |  | Cl=0 at alpha= | -0.7971 | deg
|  |  |  | @ Cl=0.1, Cd= | 0.0047019
|  |  |  | @ Cl=0.4, Cd= | 0.0064709
|  |  |  | @ Cl=0.6, Cd= | 0.011171
alpha (deg) | Cl | Cd | Cm | Cl/Cd
-20 | -1.036 | 0.19919 | 0.009 | -5.201
-19.5 | -1.01 | 0.19084 | 0.008 | -5.293
-19 | -0.984 | 0.18304 | 0.008 | -5.374
-18.5 | -0.956 | 0.1769 | 0.007 | -5.403
-18 | -0.929 | 0.1723 | 0.007 | -5.393
-17.5 | -0.903 | 0.1679 | 0.006 | -5.379
-17 | -0.877 | 0.15968 | 0.006 | -5.491
-16.5 | -0.85 | 0.15717 | 0.005 | -5.406
-16 | -0.822 | 0.15107 | 0.005 | -5.441
-15.5 | -0.795 | 0.14413 | 0.004 | -5.519
-15 | -0.769 | 0.14322 | 0.004 | -5.37
-14.5 | -0.743 | 0.13927 | 0.003 | -5.332
-14 | -0.715 | 0.13001 | 0.003 | -5.503
-13.5 | -0.688 | 0.12314 | 0.002 | -5.586
-13 | -0.661 | 0.12078 | 0.002 | -5.475
-12.5 | -0.635 | 0.11596 | 0.001 | -5.472
-12 | -0.608 | 0.11012 | 0.001 | -5.52
-11.5 | -0.581 | 0.10695 | 0 | -5.433
-11 | -0.554 | 0.10354 | 0 | -5.346
-10.5 | -0.526 | 0.09749 | -0.001 | -5.4
-10 | -0.5 | 0.09266 | -0.001 | -5.392
-9.5 | -0.473 | 0.09556 | -0.002 | -4.946
-9 | -0.446 | 0.09297 | -0.002 | -4.794
-8.5 | -0.419 | 0.09049 | -0.002 | -4.627
-8 | -0.391 | 0.06956 | -0.003 | -5.626
-7.5 | -0.364 | 0.05842 | -0.003 | -6.235
-7 | -0.337 | 0.05114 | -0.003 | -6.593
-6.5 | -0.478 | 0.04801 | -0.004 | -9.957
-6 | -0.491 | 0.0428 | -0.004 | -11.477
-5.5 | -0.47 | 0.03964 | -0.005 | -11.869
-5 | -0.536 | 0.01132 | -0.013 | -47.333
-4.5 | -0.483 | 0.01096 | -0.014 | -44.116
-4 | -0.425 | 0.01043 | -0.015 | -40.761
-3.5 | -0.363 | 0.00978 | -0.016 | -37.12
-3 | -0.299 | 0.0094 | -0.017 | -31.751
-2.5 | -0.232 | 0.00905 | -0.018 | -25.655
-2 | -0.165 | 0.00877 | -0.019 | -18.78
-1.5 | -0.097 | 0.00489 | -0.02 | -19.737
-1 | -0.028 | 0.00489 | -0.021 | -5.686
-0.5 | 0.041 | 0.00489 | -0.022 | 8.414
0 | 0.11 | 0.00467 | -0.023 | 23.597
0.5 | 0.179 | 0.00469 | -0.024 | 38.138
1 | 0.248 | 0.00468 | -0.025 | 52.975
1.5 | 0.315 | 0.00446 | -0.026 | 70.724
2 | 0.383 | 0.00518 | -0.027 | 73.906
2.5 | 0.447 | 0.01004 | -0.028 | 44.572
3 | 0.512 | 0.01047 | -0.029 | 48.903
3.5 | 0.575 | 0.01095 | -0.03 | 52.515
4 | 0.635 | 0.01148 | -0.031 | 55.324
4.5 | 0.691 | 0.01214 | -0.032 | 56.906
5 | 0.74 | 0.01278 | -0.033 | 57.94
5.5 | 0.639 | 0.0387 | -0.016 | 16.514
6 | 0.659 | 0.04232 | -0.015 | 15.571
6.5 | 0.64 | 0.04738 | -0.014 | 13.497
7 | 0.422 | 0.06432 | -0.015 | 6.558
7.5 | 0.449 | 0.05513 | -0.016 | 8.144
8 | 0.475 | 0.08312 | -0.016 | 5.718
8.5 | 0.502 | 0.08548 | -0.016 | 5.873
9 | 0.529 | 0.08755 | -0.018 | 6.046
9.5 | 0.556 | 0.09004 | -0.018 | 6.175
10 | 0.583 | 0.09266 | -0.019 | 6.287
10.5 | 0.609 | 0.10291 | -0.019 | 5.917
11 | 0.635 | 0.1039 | -0.02 | 6.115
11.5 | 0.663 | 0.10828 | -0.022 | 6.122
12 | 0.689 | 0.11169 | -0.022 | 6.171
12.5 | 0.715 | 0.11524 | -0.023 | 6.209
13 | 0.742 | 0.11862 | -0.023 | 6.252
13.5 | 0.768 | 0.1252 | -0.024 | 6.133
14 | 0.796 | 0.13167 | -0.026 | 6.044
14.5 | 0.822 | 0.13682 | -0.026 | 6.006
15 | 0.848 | 0.14234 | -0.027 | 5.955
15.5 | 0.874 | 0.15142 | -0.027 | 5.769
16 | 0.9 | 0.15584 | -0.028 | 5.778
16.5 | 0.927 | 0.16178 | -0.03 | 5.732
17 | 0.953 | 0.16709 | -0.03 | 5.704
17.5 | 0.979 | 0.1727 | -0.031 | 5.669
18 | 1.005 | 0.17828 | -0.032 | 5.638
18.5 | 1.033 | 0.17757 | -0.033 | 5.817
19 | 1.058 | 0.18246 | -0.034 | 5.8
19.5 | 1.084 | 0.18853 | -0.034 | 5.749
20 | 1.109 | 0.19648 | -0.035 | 5.646

## 48. Re 1M Mach 0.50 (2)
BIGFOIL.COM POLAR EXPORT
NACA66-112 a=0.8
NACA66-112 a=0.8 |  |  |  | Cl Max: | 0.8864 | at alpha= | 20 | deg
XFOIL ncrit=9 |  |  |  | L/D Max: | 65.2469 | at alpha= | 2.5 | deg
Re: | 1000000 |  |  | Cd Min: | 0.27061 | at alpha= | 20 | deg
Mach: | 0.5 |  |  | Cl=0 at alpha= | -0.79117 | deg
|  |  |  | @ Cl=0.1, Cd= | 0.0061651
|  |  |  | @ Cl=0.4, Cd= | 0.006182
|  |  |  | @ Cl=0.6, Cd= | 0.013225
alpha (deg) | Cl | Cd | Cm | Cl/Cd
-20 | -0.7662 | 0.2586 | 0.043 | -2.9629
-19.5 | -0.7447 | 0.25134 | 0.0383 | -2.9629
-19 | -0.7231 | 0.24346 | 0.0332 | -2.9701
-18.5 | -0.7017 | 0.23522 | 0.0281 | -2.9832
-18 | -0.6817 | 0.22582 | 0.0221 | -3.0188
-17.5 | -0.6624 | 0.21705 | 0.0166 | -3.0518
-17 | -0.6431 | 0.20836 | 0.0113 | -3.0865
-16.5 | -0.6205 | 0.20101 | 0.0081 | -3.0869
-16 | -0.6003 | 0.19319 | 0.0034 | -3.1073
-15.5 | -0.5811 | 0.18458 | -0.0015 | -3.1482
-15 | -0.5671 | 0.17487 | -0.0081 | -3.243
-14.5 | -0.5507 | 0.16588 | -0.013 | -3.3199
-14 | -0.5339 | 0.15727 | -0.0167 | -3.3948
-13.5 | -0.5153 | 0.15002 | -0.0203 | -3.4349
-13 | -0.5 | 0.14184 | -0.0248 | -3.5251
-12 | -0.4749 | 0.12115 | -0.0388 | -3.9199
-11.5 | -0.4595 | 0.11049 | -0.0466 | -4.1587
-11 | -0.4584 | 0.10158 | -0.0504 | -4.5127
-10.5 | -0.4572 | 0.09222 | -0.0546 | -4.9577
-10 | -0.4626 | 0.08243 | -0.0596 | -5.612
-9.5 | -0.4748 | 0.07056 | -0.0669 | -6.729
-9 | -0.5002 | 0.05734 | -0.0765 | -8.7234
-8.5 | -0.5343 | 0.0481 | -0.0787 | -11.1081
-8 | -0.5677 | 0.04108 | -0.0756 | -13.8194
-7.5 | -0.5964 | 0.03534 | -0.068 | -16.8761
-7 | -0.6066 | 0.02959 | -0.0598 | -20.5002
-6.5 | -0.5945 | 0.02351 | -0.053 | -25.2871
-6 | -0.5592 | 0.01846 | -0.0481 | -30.2925
-5.5 | -0.5048 | 0.01558 | -0.0456 | -32.4005
-5 | -0.4464 | 0.01357 | -0.0433 | -32.8961
-4.5 | -0.3927 | 0.01221 | -0.0404 | -32.1622
-4 | -0.3454 | 0.01086 | -0.0369 | -31.8048
-3.5 | -0.2898 | 0.01013 | -0.0347 | -28.6081
-3 | -0.2333 | 0.00948 | -0.0329 | -24.6097
-2.5 | -0.1737 | 0.00898 | -0.0318 | -19.343
-2 | -0.1446 | 0.0066 | -0.0266 | -21.9091
-1.5 | -0.094 | 0.00579 | -0.024 | -16.2349
-1 | -0.0279 | 0.00597 | -0.024 | -4.6734
-0.5 | 0.0389 | 0.00612 | -0.0243 | 6.3562
0 | 0.1067 | 0.00617 | -0.025 | 17.2934
0.5 | 0.1749 | 0.0062 | -0.0258 | 28.2097
1 | 0.2425 | 0.00613 | -0.0265 | 39.5595
1.5 | 0.3093 | 0.00597 | -0.0266 | 51.809
2 | 0.3746 | 0.00585 | -0.0262 | 64.0342
2.5 | 0.4228 | 0.00648 | -0.0227 | 65.2469
3 | 0.4246 | 0.00918 | -0.0122 | 46.2527
3.5 | 0.4607 | 0.01039 | -0.007 | 44.3407
4 | 0.5088 | 0.01098 | -0.0035 | 46.3388
4.5 | 0.5469 | 0.0119 | 0.0019 | 45.958
5 | 0.5903 | 0.01286 | 0.0062 | 45.902
5.5 | 0.6283 | 0.01429 | 0.0113 | 43.9678
6 | 0.6715 | 0.01611 | 0.0158 | 41.6822
6.5 | 0.7288 | 0.01836 | 0.0184 | 39.695
7 | 0.7815 | 0.02176 | 0.0214 | 35.9145
7.5 | 0.8031 | 0.02729 | 0.0276 | 29.4284
8 | 0.7971 | 0.0335 | 0.0358 | 23.794
8.5 | 0.7731 | 0.03963 | 0.0433 | 19.5079
9 | 0.7398 | 0.04648 | 0.0486 | 15.9165
9.5 | 0.7104 | 0.05627 | 0.0458 | 12.6248
10 | 0.675 | 0.06841 | 0.0394 | 9.867
10.5 | 0.6504 | 0.08528 | 0.0268 | 7.6266
11 | 0.6369 | 0.09913 | 0.0183 | 6.4249
11.5 | 0.6293 | 0.11156 | 0.0114 | 5.6409
12 | 0.6286 | 0.12292 | 0.0054 | 5.1139
13 | 0.6407 | 0.14228 | -0.004 | 4.5031
13.5 | 0.5336 | 0.13793 | -0.0105 | 3.8686
14 | 0.6639 | 0.16264 | -0.0146 | 4.082
14.5 | 0.6755 | 0.17386 | -0.0216 | 3.8853
15 | 0.6928 | 0.18241 | -0.0264 | 3.798
15.5 | 0.7109 | 0.19073 | -0.031 | 3.7273
16 | 0.731 | 0.19876 | -0.0345 | 3.6778
16.5 | 0.7489 | 0.20814 | -0.0398 | 3.5981
17 | 0.7654 | 0.21778 | -0.0461 | 3.5146
17.5 | 0.7846 | 0.22762 | -0.0521 | 3.447
18 | 0.8052 | 0.23572 | -0.057 | 3.4159
18.5 | 0.826 | 0.24366 | -0.0618 | 3.39
19 | 0.8471 | 0.25215 | -0.0661 | 3.3595
19.5 | 0.8664 | 0.26139 | -0.0721 | 3.3146
20 | 0.8864 | 0.27061 | -0.078 | 3.2756

## 49. Re 2M Mach 0.00 (1)
BIGFOIL.COM POLAR EXPORT
NACA66-112 a=0.8
NACA66-112 a=0.8 |  |  |  | Cl Max: | 0.986 | at alpha= | 9.5 | deg
JavaFoil+Calcfoil stall+Eppler ext transition |  |  |  | L/D Max: | 80.795 | at alpha= | 2 | deg
Re: | 2000000 |  |  | Cd Min: | 0.00408 | at alpha= | 1.5 | deg
Mach: | 0 |  |  | Cl=0 at alpha= | -0.8 | deg
|  |  |  | @ Cl=0.1, Cd= | 0.004262
|  |  |  | @ Cl=0.4, Cd= | 0.007349
|  |  |  | @ Cl=0.6, Cd= | 0.0092349
alpha (deg) | Cl | Cd | Cm | Cl/Cd
-14 | -0.672 | 0.10208 | 0.002 | -6.579
-13.5 | -0.686 | 0.09715 | 0.002 | -7.062
-13 | -0.698 | 0.0914 | 0.001 | -7.64
-12.5 | -0.708 | 0.08523 | 0.001 | -8.303
-12 | -0.714 | 0.07878 | 0.001 | -9.058
-11.5 | -0.716 | 0.07466 | 0 | -9.596
-11 | -0.716 | 0.06993 | 0 | -10.232
-10.5 | -0.711 | 0.06514 | -0.001 | -10.908
-10 | -0.701 | 0.06121 | -0.001 | -11.458
-9.5 | -0.688 | 0.05705 | -0.001 | -12.061
-9 | -0.82 | 0.01202 | -0.004 | -68.234
-8.5 | -0.796 | 0.01155 | -0.005 | -68.892
-8 | -0.765 | 0.01109 | -0.006 | -68.932
-7.5 | -0.728 | 0.01068 | -0.006 | -68.183
-7 | -0.685 | 0.01028 | -0.007 | -66.679
-6.5 | -0.64 | 0.00861 | -0.008 | -74.29
-6 | -0.591 | 0.00879 | -0.009 | -67.212
-5.5 | -0.54 | 0.00842 | -0.01 | -64.189
-5 | -0.487 | 0.00861 | -0.011 | -56.556
-4.5 | -0.432 | 0.00822 | -0.012 | -52.592
-4 | -0.376 | 0.00798 | -0.013 | -47.132
-3.5 | -0.319 | 0.00771 | -0.014 | -41.404
-3 | -0.261 | 0.00747 | -0.015 | -34.961
-2.5 | -0.202 | 0.0073 | -0.015 | -27.721
-2 | -0.143 | 0.00707 | -0.016 | -20.25
-1.5 | -0.084 | 0.00426 | -0.017 | -19.686
-1 | -0.024 | 0.00426 | -0.018 | -5.664
-0.5 | 0.036 | 0.00427 | -0.019 | 8.353
0 | 0.096 | 0.00426 | -0.02 | 22.41
0.5 | 0.155 | 0.00429 | -0.021 | 36.189
1 | 0.215 | 0.00409 | -0.022 | 52.581
1.5 | 0.274 | 0.00408 | -0.023 | 67.263
2 | 0.333 | 0.00412 | -0.024 | 80.795
2.5 | 0.391 | 0.00738 | -0.024 | 53.075
3 | 0.449 | 0.00718 | -0.025 | 62.586
3.5 | 0.506 | 0.00872 | -0.026 | 58.046
4 | 0.562 | 0.009 | -0.027 | 62.448
4.5 | 0.617 | 0.00934 | -0.028 | 66.04
5 | 0.67 | 0.00971 | -0.029 | 68.981
5.5 | 0.721 | 0.01011 | -0.03 | 71.32
6 | 0.77 | 0.01049 | -0.03 | 73.459
6.5 | 0.815 | 0.01093 | -0.031 | 74.588
7 | 0.856 | 0.01141 | -0.032 | 75.002
7.5 | 0.892 | 0.01191 | -0.033 | 74.908
8 | 0.924 | 0.01243 | -0.034 | 74.317
8.5 | 0.95 | 0.01298 | -0.035 | 73.224
9 | 0.971 | 0.01356 | -0.035 | 71.617
9.5 | 0.986 | 0.0141 | -0.036 | 69.918
10 | 0.823 | 0.05957 | -0.021 | 13.807
10.5 | 0.825 | 0.06429 | -0.02 | 12.837
11 | 0.824 | 0.07017 | -0.019 | 11.741
11.5 | 0.82 | 0.07564 | -0.019 | 10.843
12 | 0.813 | 0.07887 | -0.019 | 10.308
12.5 | 0.802 | 0.08445 | -0.019 | 9.499
13 | 0.788 | 0.09058 | -0.019 | 8.702
13.5 | 0.772 | 0.09719 | -0.019 | 7.941
14 | 0.753 | 0.1024 | -0.02 | 7.355
14.5 | 0.733 | 0.10928 | -0.02 | 6.707

## 50. Re 2M Mach 0.00 (2)
BIGFOIL.COM POLAR EXPORT
NACA66-112 a=0.8
NACA66-112 a=0.8 |  |  |  | Cl Max: | 1.3112 | at alpha= | 16.5 | deg
XFOIL ncrit=9 |  |  |  | L/D Max: | 75.2927 | at alpha= | 2 | deg
Re: | 2000000 |  |  | Cd Min: | 0.07486 | at alpha= | 18 | deg
Mach: | 0 |  |  | Cl=0 at alpha= | -0.79966 | deg
|  |  |  | @ Cl=0.1, Cd= | 0.0041087
|  |  |  | @ Cl=0.4, Cd= | 0.0070191
|  |  |  | @ Cl=0.6, Cd= | 0.0092231
alpha (deg) | Cl | Cd | Cm | Cl/Cd
-16.5 | -1.0679 | 0.05958 | -0.0558 | -17.9238
-16 | -1.1172 | 0.04711 | -0.0607 | -23.7147
-15.5 | -1.1343 | 0.04059 | -0.0607 | -27.9453
-15 | -1.1469 | 0.03526 | -0.0589 | -32.5269
-14.5 | -1.1359 | 0.0324 | -0.0569 | -35.0586
-14 | -1.1232 | 0.0298 | -0.0545 | -37.6913
-13.5 | -1.141 | 0.02376 | -0.0497 | -48.0219
-13 | -1.1182 | 0.0222 | -0.0464 | -50.3694
-12.5 | -1.0965 | 0.02092 | -0.0422 | -52.414
-12 | -1.0684 | 0.02004 | -0.0386 | -53.3134
-11.5 | -1.0392 | 0.01897 | -0.035 | -54.7812
-11 | -1.0019 | 0.0179 | -0.0328 | -55.9721
-10.5 | -0.9622 | 0.01687 | -0.031 | -57.0362
-10 | -0.9167 | 0.01631 | -0.0299 | -56.2048
-9.5 | -0.8819 | 0.01423 | -0.0273 | -61.9747
-9 | -0.8369 | 0.01338 | -0.0261 | -62.5486
-8.5 | -0.7885 | 0.01285 | -0.0255 | -61.3619
-8 | -0.7401 | 0.0122 | -0.0248 | -60.6639
-7.5 | -0.6904 | 0.0117 | -0.0242 | -59.0085
-7 | -0.6431 | 0.01084 | -0.0232 | -59.3266
-6.5 | -0.5955 | 0.01003 | -0.0223 | -59.3719
-6 | -0.5433 | 0.0096 | -0.0221 | -56.5938
-5.5 | -0.4903 | 0.00926 | -0.0221 | -52.9482
-5 | -0.4397 | 0.00866 | -0.0216 | -50.7737
-4.5 | -0.3863 | 0.00828 | -0.0216 | -46.6546
-4 | -0.332 | 0.008 | -0.0217 | -41.5
-3.5 | -0.2784 | 0.00765 | -0.0217 | -36.3922
-3 | -0.2233 | 0.00738 | -0.022 | -30.2575
-2.5 | -0.1718 | 0.00673 | -0.0217 | -25.5275
-2 | -0.1266 | 0.00545 | -0.0207 | -23.2294
-1.5 | -0.0803 | 0.00419 | -0.0198 | -19.1647
-1 | -0.0232 | 0.0041 | -0.0203 | -5.6585
-0.5 | 0.0347 | 0.0041 | -0.021 | 8.4634
0 | 0.0923 | 0.00411 | -0.0216 | 22.4574
0.5 | 0.1502 | 0.0041 | -0.0223 | 36.6341
1 | 0.208 | 0.00413 | -0.0229 | 50.3632
1.5 | 0.2654 | 0.00419 | -0.0235 | 63.3413
2 | 0.3215 | 0.00427 | -0.0239 | 75.2927
2.5 | 0.3622 | 0.00569 | -0.0218 | 63.6555
3 | 0.4023 | 0.0071 | -0.0197 | 56.662
3.5 | 0.4466 | 0.00811 | -0.0182 | 55.0678
4 | 0.4987 | 0.00846 | -0.0179 | 58.948
4.5 | 0.5512 | 0.00879 | -0.0177 | 62.7076
5 | 0.6019 | 0.00924 | -0.0172 | 65.1407
5.5 | 0.6529 | 0.00959 | -0.0167 | 68.0813
6 | 0.7024 | 0.01005 | -0.016 | 69.8905
6.5 | 0.7497 | 0.01064 | -0.0149 | 70.4605
7 | 0.7978 | 0.01112 | -0.014 | 71.7446
7.5 | 0.8453 | 0.01159 | -0.013 | 72.9336
8 | 0.8843 | 0.01266 | -0.0105 | 69.8499
8.5 | 0.9298 | 0.01312 | -0.0092 | 70.8689
9 | 0.9714 | 0.01371 | -0.0072 | 70.8534
9.5 | 1.0076 | 0.0144 | -0.0042 | 69.9722
10 | 1.0441 | 0.01505 | -0.0014 | 69.3754
10.5 | 1.0649 | 0.0168 | 0.0039 | 63.3869
11 | 1.1068 | 0.01749 | 0.0052 | 63.2819
11.5 | 1.1463 | 0.0185 | 0.0066 | 61.9622
12 | 1.1794 | 0.01968 | 0.009 | 59.9289
12.5 | 1.2115 | 0.02089 | 0.0114 | 57.9943
13 | 1.2407 | 0.02232 | 0.0139 | 55.5869
13.5 | 1.2714 | 0.02359 | 0.0161 | 53.8957
14 | 1.284 | 0.02637 | 0.0199 | 48.6917
14.5 | 1.2815 | 0.03052 | 0.0245 | 41.9889
15 | 1.2948 | 0.03332 | 0.0271 | 38.8595
15.5 | 1.3013 | 0.03685 | 0.0295 | 35.3134
16 | 1.3071 | 0.04063 | 0.0313 | 32.1708
16.5 | 1.3112 | 0.04486 | 0.0323 | 29.2287
17 | 1.2764 | 0.05411 | 0.0323 | 23.589
17.5 | 1.2657 | 0.0617 | 0.0301 | 20.5138
18 | 1.2289 | 0.07486 | 0.0238 | 16.416

## 51. Re 2M Mach 0.10 (1)
BIGFOIL.COM POLAR EXPORT
NACA66-112 a=0.8
NACA66-112 a=0.8 |  |  |  | Cl Max: | 0.968 | at alpha= | 9 | deg
JavaFoil+Calcfoil stall+Eppler ext transition |  |  |  | L/D Max: | 81.035 | at alpha= | 2 | deg
Re: | 2000000 |  |  | Cd Min: | 0.00408 | at alpha= | 1 | deg
Mach: | 0.1 |  |  | Cl=0 at alpha= | -0.8 | deg
|  |  |  | @ Cl=0.1, Cd= | 0.004252
|  |  |  | @ Cl=0.4, Cd= | 0.007401
|  |  |  | @ Cl=0.6, Cd= | 0.00928
alpha (deg) | Cl | Cd | Cm | Cl/Cd
-13.5 | -0.66 | 0.09838 | 0.002 | -6.704
-13 | -0.675 | 0.09087 | 0.001 | -7.431
-12.5 | -0.688 | 0.08597 | 0.001 | -8.004
-12 | -0.698 | 0.08073 | 0.001 | -8.642
-11.5 | -0.703 | 0.07552 | 0 | -9.312
-11 | -0.705 | 0.07044 | 0 | -10.012
-10.5 | -0.703 | 0.0655 | -0.001 | -10.732
-10 | -0.696 | 0.06166 | -0.001 | -11.283
-9.5 | -0.684 | 0.05757 | -0.001 | -11.889
-9 | -0.674 | 0.05119 | -0.002 | -13.168
-8.5 | -0.795 | 0.01161 | -0.005 | -68.434
-8 | -0.765 | 0.01117 | -0.006 | -68.487
-7.5 | -0.729 | 0.01074 | -0.006 | -67.903
-7 | -0.687 | 0.0104 | -0.007 | -66.075
-6.5 | -0.642 | 0.00994 | -0.008 | -64.508
-6 | -0.593 | 0.00884 | -0.009 | -67.071
-5.5 | -0.542 | 0.00845 | -0.01 | -64.2
-5 | -0.489 | 0.00861 | -0.011 | -56.808
-4.5 | -0.434 | 0.00835 | -0.012 | -52.013
-4 | -0.378 | 0.00797 | -0.013 | -47.445
-3.5 | -0.321 | 0.00775 | -0.014 | -41.358
-3 | -0.262 | 0.00754 | -0.015 | -34.805
-2.5 | -0.203 | 0.00729 | -0.016 | -27.918
-2 | -0.144 | 0.00705 | -0.016 | -20.416
-1.5 | -0.084 | 0.00427 | -0.017 | -19.713
-1 | -0.024 | 0.00427 | -0.018 | -5.685
-0.5 | 0.036 | 0.00425 | -0.019 | 8.424
0 | 0.096 | 0.00425 | -0.02 | 22.609
0.5 | 0.156 | 0.00428 | -0.021 | 36.476
1 | 0.216 | 0.00408 | -0.022 | 53.058
1.5 | 0.275 | 0.0041 | -0.023 | 67.196
2 | 0.335 | 0.00413 | -0.024 | 81.035
2.5 | 0.393 | 0.00743 | -0.025 | 52.953
3 | 0.451 | 0.00719 | -0.025 | 62.782
3.5 | 0.509 | 0.00874 | -0.026 | 58.183
4 | 0.565 | 0.00907 | -0.027 | 62.3
4.5 | 0.62 | 0.0094 | -0.028 | 65.932
5 | 0.673 | 0.00976 | -0.029 | 68.912
5.5 | 0.724 | 0.01017 | -0.03 | 71.206
6 | 0.773 | 0.01059 | -0.031 | 73.019
6.5 | 0.818 | 0.01098 | -0.031 | 74.467
7 | 0.858 | 0.01149 | -0.032 | 74.636
7.5 | 0.893 | 0.01199 | -0.033 | 74.507
8 | 0.924 | 0.01254 | -0.034 | 73.681
8.5 | 0.949 | 0.01307 | -0.035 | 72.602
9 | 0.968 | 0.01367 | -0.035 | 70.814
9.5 | 0.813 | 0.05441 | -0.022 | 14.937
10 | 0.813 | 0.06101 | -0.019 | 13.334
10.5 | 0.816 | 0.06515 | -0.02 | 12.52
11 | 0.812 | 0.07076 | -0.019 | 11.474
11.5 | 0.805 | 0.07585 | -0.019 | 10.613
12 | 0.794 | 0.08086 | -0.019 | 9.821
12.5 | 0.78 | 0.08538 | -0.019 | 9.137
13 | 0.763 | 0.09199 | -0.019 | 8.29
13.5 | 0.742 | 0.09929 | -0.019 | 7.478
14 | 0.72 | 0.10568 | -0.02 | 6.814

## 52. Re 2M Mach 0.10 (2)
BIGFOIL.COM POLAR EXPORT
NACA66-112 a=0.8
NACA66-112 a=0.8 |  |  |  | Cl Max: | 1.2716 | at alpha= | 15 | deg
XFOIL ncrit=9 |  |  |  | L/D Max: | 75.3846 | at alpha= | 2 | deg
Re: | 2000000 |  |  | Cd Min: | 0.23867 | at alpha= | 20 | deg
Mach: | 0.1 |  |  | Cl=0 at alpha= | -0.79983 | deg
|  |  |  | @ Cl=0.1, Cd= | 0.0041188
|  |  |  | @ Cl=0.4, Cd= | 0.0070319
|  |  |  | @ Cl=0.6, Cd= | 0.0091893
alpha (deg) | Cl | Cd | Cm | Cl/Cd
-18.5 | -0.656 | 0.20962 | 0.0196 | -3.1295
-18 | -0.6394 | 0.20384 | 0.0157 | -3.1368
-17.5 | -0.6248 | 0.19578 | 0.0112 | -3.1913
-17 | -0.612 | 0.18762 | 0.0069 | -3.2619
-16.5 | -0.6011 | 0.17864 | 0.0025 | -3.3649
-15.5 | -1.0246 | 0.05436 | -0.0599 | -18.8484
-15 | -1.0767 | 0.04306 | -0.0624 | -25.0046
-14.5 | -1.0834 | 0.03805 | -0.0613 | -28.4731
-14 | -1.0922 | 0.03328 | -0.0587 | -32.8185
-13.5 | -1.12 | 0.02718 | -0.0531 | -41.2068
-13 | -1.1068 | 0.02371 | -0.0506 | -46.6807
-12.5 | -1.0901 | 0.02206 | -0.0457 | -49.4152
-12 | -1.0627 | 0.02114 | -0.042 | -50.2696
-11.5 | -1.0362 | 0.01994 | -0.0379 | -51.9659
-11 | -1.0021 | 0.01873 | -0.035 | -53.5024
-10.5 | -0.964 | 0.01748 | -0.0328 | -55.1487
-10 | -0.9197 | 0.01674 | -0.0314 | -54.9403
-9.5 | -0.8809 | 0.01504 | -0.0293 | -58.5705
-9 | -0.84 | 0.01363 | -0.0273 | -61.6288
-8.5 | -0.7913 | 0.01308 | -0.0265 | -60.4969
-8 | -0.7428 | 0.0124 | -0.0257 | -59.9032
-7.5 | -0.6932 | 0.01184 | -0.025 | -58.5473
-7 | -0.6426 | 0.01127 | -0.0245 | -57.0186
-6.5 | -0.5982 | 0.01012 | -0.0228 | -59.1107
-6 | -0.5458 | 0.00967 | -0.0226 | -56.4426
-5.5 | -0.4926 | 0.00931 | -0.0225 | -52.9108
-5 | -0.4415 | 0.00872 | -0.022 | -50.6307
-4.5 | -0.3881 | 0.00831 | -0.0219 | -46.7028
-4 | -0.3336 | 0.00802 | -0.022 | -41.596
-3.5 | -0.2796 | 0.00767 | -0.0219 | -36.4537
-3 | -0.2242 | 0.0074 | -0.0222 | -30.2973
-2.5 | -0.1722 | 0.00678 | -0.0219 | -25.3982
-2 | -0.1269 | 0.00549 | -0.0209 | -23.1148
-1.5 | -0.0807 | 0.00419 | -0.0199 | -19.2601
-1 | -0.0233 | 0.0041 | -0.0204 | -5.6829
-0.5 | 0.0349 | 0.00411 | -0.0211 | 8.4915
0 | 0.0929 | 0.00412 | -0.0217 | 22.5485
0.5 | 0.1511 | 0.00411 | -0.0224 | 36.764
1 | 0.2091 | 0.00413 | -0.023 | 50.6295
1.5 | 0.2669 | 0.0042 | -0.0236 | 63.5476
2 | 0.3234 | 0.00429 | -0.024 | 75.3846
2.5 | 0.3637 | 0.00574 | -0.0218 | 63.3624
3 | 0.4036 | 0.00716 | -0.0196 | 56.3687
3.5 | 0.4485 | 0.00814 | -0.0181 | 55.0983
4 | 0.5008 | 0.00849 | -0.0178 | 58.987
4.5 | 0.5535 | 0.00882 | -0.0175 | 62.7551
5.5 | 0.6555 | 0.00963 | -0.0164 | 68.0685
6 | 0.7045 | 0.01016 | -0.0155 | 69.3406
6.5 | 0.7525 | 0.01071 | -0.0144 | 70.2614
7 | 0.8005 | 0.01121 | -0.0133 | 71.4095
7.5 | 0.848 | 0.01171 | -0.0122 | 72.4167
8 | 0.887 | 0.01277 | -0.0096 | 69.4597
8.5 | 0.9317 | 0.0133 | -0.008 | 70.0526
9 | 0.9714 | 0.01391 | -0.0055 | 69.8347
9.5 | 1.0075 | 0.01466 | -0.0023 | 68.7244
10 | 1.0432 | 0.01544 | 0.0007 | 67.5648
10.5 | 1.0656 | 0.01718 | 0.0058 | 62.0256
11 | 1.1101 | 0.01798 | 0.0066 | 61.7408
11.5 | 1.1455 | 0.0192 | 0.0089 | 59.6615
12 | 1.178 | 0.0205 | 0.0115 | 57.4634
12.5 | 1.2097 | 0.0218 | 0.014 | 55.4908
13 | 1.2376 | 0.02339 | 0.0168 | 52.9115
13.5 | 1.2612 | 0.02532 | 0.0197 | 49.8104
14 | 1.2506 | 0.03029 | 0.0253 | 41.2876
14.5 | 1.2664 | 0.03289 | 0.028 | 38.5041
15 | 1.2716 | 0.03656 | 0.0307 | 34.7812
15.5 | 1.2642 | 0.04167 | 0.0331 | 30.3384
16 | 1.255 | 0.04744 | 0.0342 | 26.4545
16.5 | 1.2405 | 0.05458 | 0.0337 | 22.7281
17 | 1.1706 | 0.07156 | 0.0269 | 16.3583
17.5 | 1.1243 | 0.08938 | 0.0159 | 12.5789
18.5 | 0.7606 | 0.21574 | -0.0467 | 3.5255
19 | 0.7736 | 0.22547 | -0.0517 | 3.4311
19.5 | 0.789 | 0.23212 | -0.0559 | 3.3991
20 | 0.8043 | 0.23867 | -0.0601 | 3.3699

## 53. Re 2M Mach 0.25 (1)
BIGFOIL.COM POLAR EXPORT
NACA66-112 a=0.8
NACA66-112 a=0.8 |  |  |  | Cl Max: | 0.932 | at alpha= | 8.5 | deg
JavaFoil+Calcfoil stall+Eppler ext transition |  |  |  | L/D Max: | 82.938 | at alpha= | 2 | deg
Re: | 2000000 |  |  | Cd Min: | 0.0041 | at alpha= | 1.5 | deg
Mach: | 0.25 |  |  | Cl=0 at alpha= | -0.79839 | deg
|  |  |  | @ Cl=0.1, Cd= | 0.0042872
|  |  |  | @ Cl=0.4, Cd= | 0.00807
|  |  |  | @ Cl=0.6, Cd= | 0.10392
alpha (deg) | Cl | Cd | Cm | Cl/Cd
-13 | -0.47 | 0.09868 | 0.001 | -4.763
-12.5 | -0.516 | 0.09454 | 0.001 | -5.457
-12 | -0.556 | 0.08708 | 0.001 | -6.385
-11.5 | -0.59 | 0.08062 | 0 | -7.314
-11 | -0.616 | 0.07496 | 0 | -8.224
-10.5 | -0.636 | 0.06886 | -0.001 | -9.232
-10 | -0.647 | 0.06406 | -0.001 | -10.107
-9.5 | -0.651 | 0.06011 | -0.001 | -10.835
-9 | -0.648 | 0.05602 | -0.002 | -11.563
-8.5 | -0.638 | 0.05179 | -0.002 | -12.311
-8 | -0.76 | 0.0115 | -0.006 | -66.104
-7.5 | -0.732 | 0.01112 | -0.007 | -65.795
-7 | -0.693 | 0.0107 | -0.008 | -64.793
-6.5 | -0.65 | 0.01019 | -0.009 | -63.793
-6 | -0.603 | 0.00981 | -0.009 | -61.486
-5.5 | -0.553 | 0.00818 | -0.01 | -67.607
-5 | -0.5 | 0.00834 | -0.011 | -59.986
-4.5 | -0.445 | 0.00797 | -0.012 | -55.798
-4 | -0.388 | 0.00819 | -0.013 | -47.337
-3.5 | -0.329 | 0.00783 | -0.014 | -42.032
-3 | -0.269 | 0.00761 | -0.015 | -35.386
-2.5 | -0.209 | 0.00736 | -0.016 | -28.377
-2 | -0.148 | 0.00714 | -0.017 | -20.712
-1.5 | -0.087 | 0.00428 | -0.018 | -20.203
-1 | -0.025 | 0.00428 | -0.019 | -5.826
-0.5 | 0.037 | 0.0043 | -0.02 | 8.564
0 | 0.099 | 0.00429 | -0.021 | 23.013
0.5 | 0.16 | 0.00412 | -0.022 | 38.91
1 | 0.222 | 0.00412 | -0.022 | 53.955
1.5 | 0.283 | 0.0041 | -0.023 | 69.014
2 | 0.344 | 0.00415 | -0.024 | 82.938
2.5 | 0.404 | 0.00835 | -0.025 | 48.348
3 | 0.463 | 0.00861 | -0.026 | 53.774
3.5 | 0.522 | 0.00893 | -0.027 | 58.389
4 | 0.579 | 0.00928 | -0.028 | 62.382
4.5 | 0.634 | 0.00962 | -0.029 | 65.914
5 | 0.688 | 0.01003 | -0.03 | 68.582
5.5 | 0.739 | 0.01045 | -0.031 | 70.72
6 | 0.787 | 0.0109 | -0.031 | 72.197
6.5 | 0.83 | 0.01141 | -0.032 | 72.706
7 | 0.866 | 0.01193 | -0.033 | 72.613
7.5 | 0.896 | 0.01254 | -0.034 | 71.418
8 | 0.918 | 0.01308 | -0.035 | 70.19
8.5 | 0.932 | 0.01356 | -0.036 | 68.692
9 | 0.769 | 0.05563 | -0.018 | 13.821
9.5 | 0.766 | 0.0603 | -0.018 | 12.706
10 | 0.755 | 0.06433 | -0.018 | 11.737
10.5 | 0.736 | 0.06925 | -0.018 | 10.625
11 | 0.709 | 0.07499 | -0.018 | 9.46
11.5 | 0.675 | 0.08034 | -0.018 | 8.407
12 | 0.634 | 0.08944 | -0.018 | 7.09
12.5 | 0.587 | 0.09279 | -0.019 | 6.331
13 | 0.535 | 0.09887 | -0.019 | 5.411
13.5 | 0.477 | 0.10392 | -0.02 | 4.595

## 54. Re 2M Mach 0.25 (2)
BIGFOIL.COM POLAR EXPORT
NACA66-112 a=0.8
NACA66-112 a=0.8 |  |  |  | Cl Max: | 1.1273 | at alpha= | 12 | deg
XFOIL ncrit=9 |  |  |  | L/D Max: | 76.4679 | at alpha= | 2 | deg
Re: | 2000000 |  |  | Cd Min: | 0.24414 | at alpha= | 20 | deg
Mach: | 0.25 |  |  | Cl=0 at alpha= | -0.79967 | deg
|  |  |  | @ Cl=0.1, Cd= | 0.0041614
|  |  |  | @ Cl=0.4, Cd= | 0.0071294
|  |  |  | @ Cl=0.6, Cd= | 0.0093326
alpha (deg) | Cl | Cd | Cm | Cl/Cd
-15.5 | -0.5802 | 0.16589 | -0.0047 | -3.4975
-15 | -0.5762 | 0.15467 | -0.0098 | -3.7254
-14.5 | -0.5558 | 0.15096 | -0.0128 | -3.6818
-14 | -0.5741 | 0.13352 | -0.0198 | -4.2997
-13.5 | -0.5656 | 0.12591 | -0.0239 | -4.4921
-13 | -0.5703 | 0.11487 | -0.0293 | -4.9647
-12.5 | -0.5944 | 0.09965 | -0.037 | -5.9649
-12 | -0.7122 | 0.0585 | -0.0679 | -12.1744
-11.5 | -0.8199 | 0.04252 | -0.0672 | -19.2827
-11 | -0.8609 | 0.03545 | -0.0608 | -24.2849
-10.5 | -0.9148 | 0.02734 | -0.0492 | -33.4601
-10 | -0.912 | 0.02247 | -0.0425 | -40.5874
-9.5 | -0.8814 | 0.01963 | -0.0388 | -44.9007
-9 | -0.8424 | 0.01743 | -0.036 | -48.3305
-8.5 | -0.8046 | 0.01475 | -0.033 | -54.5492
-8 | -0.7556 | 0.01383 | -0.0314 | -54.6349
-7.5 | -0.7063 | 0.01286 | -0.0299 | -54.9222
-7 | -0.6562 | 0.01198 | -0.0285 | -54.7746
-6.5 | -0.6104 | 0.01075 | -0.0265 | -56.7814
-6 | -0.5584 | 0.01007 | -0.0255 | -55.4518
-5.5 | -0.5045 | 0.00962 | -0.0249 | -52.4428
-5 | -0.4496 | 0.00918 | -0.0245 | -48.976
-4.5 | -0.3977 | 0.00848 | -0.0236 | -46.8986
-3.5 | -0.2861 | 0.00778 | -0.0233 | -36.7738
-3 | -0.2292 | 0.00749 | -0.0234 | -30.6008
-2.5 | -0.1741 | 0.00706 | -0.0232 | -24.6601
-2 | -0.1282 | 0.00575 | -0.022 | -22.2957
-1.5 | -0.0829 | 0.00425 | -0.0206 | -19.5059
-1 | -0.024 | 0.00414 | -0.0211 | -5.7971
-0.5 | 0.0359 | 0.00416 | -0.0217 | 8.6298
0 | 0.0958 | 0.00416 | -0.0224 | 23.0288
0.5 | 0.1558 | 0.00418 | -0.0231 | 37.2727
1 | 0.2156 | 0.00418 | -0.0237 | 51.5789
1.5 | 0.2753 | 0.00422 | -0.0243 | 65.237
2 | 0.3334 | 0.00436 | -0.0246 | 76.4679
2.5 | 0.371 | 0.00601 | -0.0216 | 61.7304
3 | 0.4096 | 0.0075 | -0.0189 | 54.6133
3.5 | 0.4582 | 0.00827 | -0.0176 | 55.4051
4 | 0.5119 | 0.00863 | -0.017 | 59.3163
4.5 | 0.5649 | 0.00903 | -0.0163 | 62.5581
5 | 0.6171 | 0.00948 | -0.0155 | 65.0949
5.5 | 0.6687 | 0.00992 | -0.0144 | 67.4093
6 | 0.7157 | 0.01065 | -0.0125 | 67.2019
6.5 | 0.7655 | 0.01117 | -0.0111 | 68.5318
7 | 0.8126 | 0.01178 | -0.0092 | 68.9813
7.5 | 0.8526 | 0.01283 | -0.0061 | 66.4536
8 | 0.8921 | 0.01359 | -0.0026 | 65.6439
8.5 | 0.93 | 0.01454 | 0.0009 | 63.9615
9 | 0.9703 | 0.0154 | 0.004 | 63.0065
9.5 | 1.0061 | 0.01667 | 0.0077 | 60.3539
10 | 1.033 | 0.01919 | 0.0123 | 53.8301
10.5 | 1.061 | 0.02093 | 0.017 | 50.6928
11.5 | 1.1138 | 0.02659 | 0.0236 | 41.8879
12 | 1.1273 | 0.0296 | 0.028 | 38.0845
12.5 | 1.1258 | 0.03389 | 0.0327 | 33.2192
13 | 1.0887 | 0.04172 | 0.0374 | 26.0954
13.5 | 1.0138 | 0.0547 | 0.0383 | 18.5338
14 | 0.9745 | 0.0664 | 0.0338 | 14.6762
14.5 | 0.9462 | 0.08036 | 0.0247 | 11.7745
15 | 0.7201 | 0.14956 | -0.0133 | 4.8148
15.5 | 0.7144 | 0.16301 | -0.0198 | 4.3826
16 | 0.7145 | 0.17519 | -0.0259 | 4.0784
16.5 | 0.7206 | 0.1861 | -0.0311 | 3.8721
17.5 | 0.7426 | 0.20397 | -0.0404 | 3.6407
18 | 0.756 | 0.21269 | -0.0451 | 3.5545
18.5 | 0.7703 | 0.22095 | -0.0497 | 3.4863
19 | 0.7849 | 0.23054 | -0.0547 | 3.4046
19.5 | 0.8013 | 0.23751 | -0.0591 | 3.3738
20 | 0.8178 | 0.24414 | -0.0635 | 3.3497

## 55. Re 2M Mach 0.50 (1)
BIGFOIL.COM POLAR EXPORT
NACA66-112 a=0.8
NACA66-112 a=0.8 |  |  |  | Cl Max: | 1.11 | at alpha= | 20 | deg
JavaFoil+Calcfoil stall+Eppler ext transition |  |  |  | L/D Max: | 89.194 | at alpha= | 2 | deg
Re: | 2000000 |  |  | Cd Min: | 0.00399 | at alpha= | -0.5 | deg
Mach: | 0.5 |  |  | Cl=0 at alpha= | -0.7971 | deg
|  |  |  | @ Cl=0.1, Cd= | 0.0040242
|  |  |  | @ Cl=0.4, Cd= | 0.0054775
|  |  |  | @ Cl=0.6, Cd= | 0.009821
alpha (deg) | Cl | Cd | Cm | Cl/Cd
-20 | -1.036 | 0.17679 | 0.009 | -5.863
-19.5 | -1.011 | 0.17189 | 0.009 | -5.879
-19 | -0.986 | 0.169 | 0.008 | -5.832
-18.5 | -0.957 | 0.1601 | 0.007 | -5.976
-18 | -0.93 | 0.15513 | 0.007 | -5.994
-17.5 | -0.903 | 0.14785 | 0.006 | -6.109
-17 | -0.877 | 0.14471 | 0.006 | -6.061
-16.5 | -0.851 | 0.14224 | 0.005 | -5.983
-16 | -0.823 | 0.13646 | 0.005 | -6.028
-15.5 | -0.796 | 0.12933 | 0.004 | -6.152
-15 | -0.769 | 0.12786 | 0.004 | -6.017
-14.5 | -0.743 | 0.1239 | 0.003 | -5.996
-14 | -0.716 | 0.11554 | 0.003 | -6.199
-13.5 | -0.688 | 0.10998 | 0.002 | -6.257
-13 | -0.662 | 0.10625 | 0.002 | -6.226
-12.5 | -0.635 | 0.10342 | 0.001 | -6.139
-12 | -0.608 | 0.09841 | 0.001 | -6.179
-11.5 | -0.581 | 0.09545 | 0 | -6.09
-11 | -0.554 | 0.09201 | 0 | -6.021
-10.5 | -0.527 | 0.07787 | -0.001 | -6.766
-10 | -0.5 | 0.07007 | -0.001 | -7.136
-9.5 | -0.473 | 0.08411 | -0.002 | -5.623
-9 | -0.446 | 0.08152 | -0.002 | -5.472
-8.5 | -0.419 | 0.05463 | -0.003 | -7.672
-8 | -0.392 | 0.0625 | -0.003 | -6.266
-7.5 | -0.365 | 0.05419 | -0.003 | -6.729
-7 | -0.338 | 0.0483 | -0.004 | -6.989
-6.5 | -0.478 | 0.04512 | -0.004 | -10.604
-6 | -0.492 | 0.04088 | -0.005 | -12.042
-5.5 | -0.58 | 0.01065 | -0.012 | -54.45
-5 | -0.537 | 0.01006 | -0.013 | -53.387
-4.5 | -0.485 | 0.00959 | -0.014 | -50.569
-4 | -0.427 | 0.00911 | -0.015 | -46.823
-3.5 | -0.364 | 0.00872 | -0.016 | -41.741
-3 | -0.299 | 0.00729 | -0.017 | -41.061
-2.5 | -0.233 | 0.00739 | -0.018 | -31.483
-2 | -0.165 | 0.00718 | -0.019 | -22.97
-1.5 | -0.097 | 0.00401 | -0.02 | -24.085
-1 | -0.028 | 0.00402 | -0.021 | -6.936
-0.5 | 0.041 | 0.00399 | -0.022 | 10.319
0 | 0.11 | 0.00403 | -0.023 | 27.328
0.5 | 0.179 | 0.00419 | -0.024 | 42.723
1 | 0.248 | 0.00422 | -0.025 | 58.726
1.5 | 0.316 | 0.00423 | -0.026 | 74.626
2 | 0.384 | 0.0043 | -0.027 | 89.194
2.5 | 0.448 | 0.00901 | -0.028 | 49.775
3 | 0.513 | 0.00937 | -0.029 | 54.817
3.5 | 0.576 | 0.00964 | -0.03 | 59.819
4 | 0.637 | 0.0101 | -0.031 | 63.059
4.5 | 0.693 | 0.01066 | -0.032 | 64.95
5 | 0.743 | 0.01124 | -0.033 | 66.083
5.5 | 0.783 | 0.01196 | -0.034 | 65.485
6 | 0.661 | 0.04026 | -0.017 | 16.42
6.5 | 0.64 | 0.04471 | -0.015 | 14.316
7 | 0.422 | 0.05141 | -0.016 | 8.215
7.5 | 0.449 | 0.05165 | -0.017 | 8.702
8 | 0.476 | 0.0593 | -0.017 | 8.023
8.5 | 0.502 | 0.07387 | -0.017 | 6.803
9 | 0.53 | 0.07614 | -0.019 | 6.957
9.5 | 0.556 | 0.08024 | -0.019 | 6.933
10 | 0.583 | 0.08244 | -0.019 | 7.071
10.5 | 0.609 | 0.09067 | -0.02 | 6.72
11 | 0.636 | 0.09179 | -0.02 | 6.927
11.5 | 0.663 | 0.09525 | -0.022 | 6.962
12 | 0.689 | 0.09846 | -0.022 | 7.003
12.5 | 0.716 | 0.10371 | -0.023 | 6.902
13 | 0.742 | 0.10673 | -0.023 | 6.952
13.5 | 0.768 | 0.11074 | -0.024 | 6.938
14 | 0.796 | 0.11515 | -0.026 | 6.913
14.5 | 0.822 | 0.12019 | -0.026 | 6.839
15 | 0.848 | 0.12704 | -0.027 | 6.674
15.5 | 0.874 | 0.1342 | -0.027 | 6.512
16 | 0.902 | 0.13836 | -0.029 | 6.522
16.5 | 0.928 | 0.1443 | -0.03 | 6.428
17 | 0.953 | 0.14761 | -0.03 | 6.46
17.5 | 0.979 | 0.15403 | -0.031 | 6.359
18 | 1.006 | 0.15701 | -0.032 | 6.409
18.5 | 1.033 | 0.15863 | -0.033 | 6.514
19 | 1.059 | 0.16447 | -0.034 | 6.438
19.5 | 1.085 | 0.16927 | -0.034 | 6.407
20 | 1.11 | 0.17808 | -0.035 | 6.235

## 56. Re 2M Mach 0.50 (2)
BIGFOIL.COM POLAR EXPORT
NACA66-112 a=0.8
NACA66-112 a=0.8 |  |  |  | Cl Max: | 0.8887 | at alpha= | 20 | deg
XFOIL ncrit=9 |  |  |  | L/D Max: | 72.3819 | at alpha= | 2 | deg
Re: | 2000000 |  |  | Cd Min: | 0.27053 | at alpha= | 20 | deg
Mach: | 0.5 |  |  | Cl=0 at alpha= | -0.79839 | deg
|  |  |  | @ Cl=0.1, Cd= | 0.0043774
|  |  |  | @ Cl=0.4, Cd= | 0.0073906
|  |  |  | @ Cl=0.6, Cd= | 0.010112
alpha (deg) | Cl | Cd | Cm | Cl/Cd
-20 | -0.766 | 0.25873 | 0.0436 | -2.9606
-19.5 | -0.7456 | 0.2498 | 0.0382 | -2.9848
-19 | -0.725 | 0.24184 | 0.0333 | -2.9978
-18.5 | -0.7038 | 0.23395 | 0.0283 | -3.0083
-18 | -0.6825 | 0.22618 | 0.0234 | -3.0175
-17.5 | -0.6615 | 0.21707 | 0.0181 | -3.0474
-17 | -0.6415 | 0.20843 | 0.013 | -3.0778
-16.5 | -0.6232 | 0.19907 | 0.0078 | -3.1306
-16 | -0.6058 | 0.19012 | 0.003 | -3.1864
-15.5 | -0.5863 | 0.18232 | -0.0015 | -3.2158
-15 | -0.5661 | 0.175 | -0.0059 | -3.2349
-14.5 | -0.5494 | 0.1655 | -0.0113 | -3.3196
-13.5 | -0.5135 | 0.14609 | -0.0239 | -3.515
-12.5 | -0.4941 | 0.12846 | -0.0321 | -3.8463
-12 | -0.487 | 0.11898 | -0.0369 | -4.0931
-11.5 | -0.4841 | 0.10882 | -0.0421 | -4.4486
-11 | -0.4875 | 0.09759 | -0.0479 | -4.9954
-10.5 | -0.4965 | 0.08611 | -0.0544 | -5.7659
-10 | -0.5098 | 0.07423 | -0.0617 | -6.8678
-9.5 | -0.5307 | 0.05954 | -0.0733 | -8.9133
-9 | -0.5632 | 0.04908 | -0.0783 | -11.4751
-8.5 | -0.5898 | 0.04254 | -0.0772 | -13.8646
-8 | -0.6244 | 0.03612 | -0.0715 | -17.2868
-7.5 | -0.648 | 0.03116 | -0.0622 | -20.7959
-7 | -0.6487 | 0.02544 | -0.0547 | -25.4992
-6.5 | -0.6311 | 0.01922 | -0.048 | -32.8356
-6 | -0.5879 | 0.01407 | -0.0438 | -41.7839
-5.5 | -0.5334 | 0.01207 | -0.0407 | -44.1922
-5 | -0.4801 | 0.01078 | -0.0373 | -44.5362
-4.5 | -0.4251 | 0.00981 | -0.0345 | -43.3333
-4 | -0.3709 | 0.00887 | -0.0318 | -41.8151
-3.5 | -0.3096 | 0.00842 | -0.0306 | -36.7696
-3 | -0.2484 | 0.00793 | -0.0295 | -31.3241
-2.5 | -0.1849 | 0.00759 | -0.0291 | -24.361
-2 | -0.1281 | 0.00683 | -0.0278 | -18.7555
-1.5 | -0.0863 | 0.005 | -0.0247 | -17.26
-1 | -0.0275 | 0.00436 | -0.0239 | -6.3073
-0.5 | 0.0407 | 0.00436 | -0.0246 | 9.3349
0 | 0.1088 | 0.00438 | -0.0253 | 24.8402
0.5 | 0.1772 | 0.00443 | -0.0261 | 40
1 | 0.2452 | 0.0044 | -0.0268 | 55.7273
1.5 | 0.3129 | 0.0044 | -0.0273 | 71.1136
2 | 0.3677 | 0.00508 | -0.0254 | 72.3819
2.5 | 0.3935 | 0.00717 | -0.019 | 54.8815
3 | 0.4318 | 0.00847 | -0.0144 | 50.9799
3.5 | 0.4885 | 0.0089 | -0.0125 | 54.8876
4 | 0.5445 | 0.00937 | -0.0103 | 58.111
4.5 | 0.5942 | 0.01003 | -0.0067 | 59.2423
5 | 0.6388 | 0.01066 | -0.002 | 59.925
5.5 | 0.6786 | 0.01174 | 0.0034 | 57.8024
6 | 0.7198 | 0.013 | 0.0085 | 55.3692
6.5 | 0.7613 | 0.01471 | 0.0137 | 51.7539
7.5 | 0.8512 | 0.02382 | 0.0218 | 35.7347
8 | 0.8469 | 0.02979 | 0.0305 | 28.429
9 | 0.7993 | 0.04181 | 0.0446 | 19.1174
9.5 | 0.7626 | 0.04984 | 0.0472 | 15.301
10 | 0.7239 | 0.05958 | 0.0456 | 12.1501
10.5 | 0.6991 | 0.0718 | 0.037 | 9.7368
11.5 | 0.6658 | 0.10275 | 0.0152 | 6.4798
12 | 0.6559 | 0.11555 | 0.0079 | 5.6763
12.5 | 0.651 | 0.12846 | 0.0011 | 5.0677
13 | 0.6535 | 0.13992 | -0.005 | 4.6705
13.5 | 0.661 | 0.15061 | -0.0106 | 4.3888
14 | 0.6711 | 0.16092 | -0.0161 | 4.1704
14.5 | 0.6861 | 0.16988 | -0.0211 | 4.0387
15 | 0.7035 | 0.178 | -0.0258 | 3.9522
15.5 | 0.7138 | 0.19036 | -0.0319 | 3.7497
16 | 0.7305 | 0.19993 | -0.0371 | 3.6538
16.5 | 0.7488 | 0.20896 | -0.0422 | 3.5835
17 | 0.7695 | 0.21651 | -0.047 | 3.5541
17.5 | 0.7892 | 0.22485 | -0.0519 | 3.5099
18 | 0.8074 | 0.23438 | -0.0571 | 3.4448
18.5 | 0.8271 | 0.2435 | -0.0624 | 3.3967
19 | 0.8469 | 0.25297 | -0.068 | 3.3478
19.5 | 0.8679 | 0.26243 | -0.0735 | 3.3072
20 | 0.8887 | 0.27053 | -0.0787 | 3.285

## 57. Re 3M Mach 0.00 (1)
BIGFOIL.COM POLAR EXPORT
NACA66-112 a=0.8
NACA66-112 a=0.8 |  |  |  | Cl Max: | 1.001 | at alpha= | 10.5 | deg
JavaFoil+Calcfoil stall+Eppler ext transition |  |  |  | L/D Max: | 87.921 | at alpha= | 2 | deg
Re: | 3000000 |  |  | Cd Min: | 0.00375 | at alpha= | 1.5 | deg
Mach: | 0 |  |  | Cl=0 at alpha= | -0.8 | deg
|  |  |  | @ Cl=0.1, Cd= | 0.00389
|  |  |  | @ Cl=0.4, Cd= | 0.0068876
|  |  |  | @ Cl=0.6, Cd= | 0.0081534
alpha (deg) | Cl | Cd | Cm | Cl/Cd
-14.5 | -0.656 | 0.10674 | 0.002 | -6.143
-14 | -0.672 | 0.09845 | 0.002 | -6.828
-13.5 | -0.687 | 0.0938 | 0.002 | -7.325
-13 | -0.699 | 0.08888 | 0.001 | -7.866
-12.5 | -0.709 | 0.08171 | 0.001 | -8.674
-12 | -0.715 | 0.07653 | 0.001 | -9.345
-11.5 | -0.718 | 0.07191 | 0 | -9.983
-11 | -0.717 | 0.06738 | 0 | -10.648
-10.5 | -0.713 | 0.06334 | -0.001 | -11.25
-10 | -0.71 | 0.05579 | -0.001 | -12.731
-9.5 | -0.843 | 0.0118 | -0.003 | -71.417
-9 | -0.823 | 0.01133 | -0.004 | -72.676
-8.5 | -0.797 | 0.01083 | -0.005 | -73.604
-8 | -0.766 | 0.01033 | -0.006 | -74.209
-7.5 | -0.73 | 0.00993 | -0.006 | -73.48
-7 | -0.687 | 0.00881 | -0.007 | -77.915
-6.5 | -0.641 | 0.00849 | -0.008 | -75.471
-6 | -0.592 | 0.00862 | -0.009 | -68.64
-5.5 | -0.541 | 0.0083 | -0.01 | -65.122
-5 | -0.487 | 0.00797 | -0.011 | -61.132
-4.5 | -0.433 | 0.00771 | -0.012 | -56.113
-4 | -0.376 | 0.00738 | -0.013 | -51.042
-3.5 | -0.319 | 0.00717 | -0.014 | -44.528
-3 | -0.261 | 0.00696 | -0.015 | -37.526
-2.5 | -0.202 | 0.00677 | -0.015 | -29.9
-2 | -0.143 | 0.00655 | -0.016 | -21.885
-1.5 | -0.084 | 0.00391 | -0.017 | -21.415
-1 | -0.024 | 0.00391 | -0.018 | -6.179
-0.5 | 0.036 | 0.0039 | -0.019 | 9.147
0 | 0.096 | 0.00389 | -0.02 | 24.54
0.5 | 0.155 | 0.00389 | -0.021 | 39.951
1 | 0.215 | 0.00392 | -0.022 | 54.893
1.5 | 0.274 | 0.00375 | -0.023 | 73.191
2 | 0.333 | 0.00379 | -0.024 | 87.921
2.5 | 0.392 | 0.00686 | -0.024 | 57.078
3 | 0.45 | 0.00706 | -0.025 | 63.695
3.5 | 0.507 | 0.00731 | -0.026 | 69.293
4 | 0.563 | 0.00703 | -0.027 | 80.035
4.5 | 0.618 | 0.0087 | -0.028 | 71.025
5 | 0.671 | 0.00902 | -0.029 | 74.347
5.5 | 0.722 | 0.00941 | -0.03 | 76.731
6 | 0.771 | 0.00977 | -0.031 | 78.946
6.5 | 0.817 | 0.01017 | -0.031 | 80.338
7 | 0.857 | 0.0106 | -0.032 | 80.857
7.5 | 0.894 | 0.01107 | -0.033 | 80.762
8 | 0.926 | 0.01156 | -0.034 | 80.072
8.5 | 0.952 | 0.01207 | -0.035 | 78.877
9 | 0.973 | 0.01268 | -0.035 | 76.74
9.5 | 0.989 | 0.01321 | -0.036 | 74.893
10 | 0.999 | 0.01395 | -0.037 | 71.572
10.5 | 1.001 | 0.01479 | -0.038 | 67.683
11 | 0.827 | 0.06754 | -0.021 | 12.242
11.5 | 0.821 | 0.07325 | -0.02 | 11.214
12 | 0.815 | 0.07624 | -0.021 | 10.691
12.5 | 0.804 | 0.08201 | -0.02 | 9.799
13 | 0.79 | 0.08771 | -0.021 | 9.002
13.5 | 0.773 | 0.09447 | -0.021 | 8.181
14 | 0.754 | 0.09977 | -0.021 | 7.558
14.5 | 0.734 | 0.10507 | -0.021 | 6.984
15 | 0.712 | 0.11129 | -0.021 | 6.396
15.5 | 0.689 | 0.11987 | -0.021 | 5.745

## 58. Re 3M Mach 0.00 (2)
BIGFOIL.COM POLAR EXPORT
NACA66-112 a=0.8
NACA66-112 a=0.8 |  |  |  | Cl Max: | 1.4596 | at alpha= | 17 | deg
XFOIL ncrit=9 |  |  |  | L/D Max: | 83.751 | at alpha= | 9 | deg
Re: | 3000000 |  |  | Cd Min: | 0.10225 | at alpha= | 20 | deg
Mach: | 0 |  |  | Cl=0 at alpha= | -0.8007 | deg
|  |  |  | @ Cl=0.1, Cd= | 0.0035764
|  |  |  | @ Cl=0.4, Cd= | 0.0069417
|  |  |  | @ Cl=0.6, Cd= | 0.0083234
alpha (deg) | Cl | Cd | Cm | Cl/Cd
-19 | -1.2351 | 0.06922 | -0.0498 | -17.8431
-18.5 | -1.2979 | 0.05272 | -0.0587 | -24.6187
-18 | -1.3195 | 0.04474 | -0.0606 | -29.4926
-17.5 | -1.3516 | 0.03704 | -0.0599 | -36.4903
-17 | -1.352 | 0.03296 | -0.0582 | -41.0194
-16.5 | -1.3436 | 0.02988 | -0.0561 | -44.9665
-16 | -1.3249 | 0.02772 | -0.0541 | -47.7958
-15.5 | -1.308 | 0.02554 | -0.0516 | -51.2138
-15 | -1.2893 | 0.02355 | -0.0487 | -54.7473
-14.5 | -1.2623 | 0.02215 | -0.0465 | -56.9887
-14 | -1.2279 | 0.02081 | -0.0453 | -59.0053
-13.5 | -1.2018 | 0.01984 | -0.0417 | -60.5746
-13 | -1.1747 | 0.01881 | -0.0382 | -62.4508
-12.5 | -1.1466 | 0.01782 | -0.0345 | -64.3434
-12 | -1.1182 | 0.01656 | -0.0308 | -67.5242
-11.5 | -1.0863 | 0.01495 | -0.0277 | -72.6622
-11 | -1.0441 | 0.01413 | -0.0262 | -73.8924
-10.5 | -0.9987 | 0.01348 | -0.0251 | -74.0875
-10 | -0.9508 | 0.013 | -0.0244 | -73.1385
-9.5 | -0.9033 | 0.01239 | -0.0236 | -72.9056
-9 | -0.8547 | 0.01185 | -0.023 | -72.1266
-8.5 | -0.8085 | 0.01099 | -0.0219 | -73.5669
-8 | -0.7606 | 0.01028 | -0.0211 | -73.9883
-7.5 | -0.7092 | 0.00987 | -0.0208 | -71.8541
-7 | -0.6576 | 0.00943 | -0.0206 | -69.7349
-6.5 | -0.605 | 0.0091 | -0.0205 | -66.4835
-6 | -0.554 | 0.00851 | -0.0201 | -65.0999
-5.5 | -0.5006 | 0.00817 | -0.0201 | -61.2729
-5 | -0.4464 | 0.00788 | -0.0202 | -56.6497
-4.5 | -0.3922 | 0.00755 | -0.0204 | -51.947
-4 | -0.3379 | 0.00725 | -0.0205 | -46.6069
-3.5 | -0.2824 | 0.00705 | -0.0209 | -40.0567
-3 | -0.2272 | 0.00676 | -0.0212 | -33.6095
-2.5 | -0.1721 | 0.00647 | -0.0214 | -26.5997
-2 | -0.1224 | 0.00561 | -0.021 | -21.8182
-1.5 | -0.0732 | 0.0046 | -0.0206 | -15.913
-1 | -0.0228 | 0.00364 | -0.0203 | -6.2637
-0.5 | 0.0344 | 0.0036 | -0.0209 | 9.5556
0 | 0.0926 | 0.00357 | -0.0216 | 25.9384
0.5 | 0.1508 | 0.00362 | -0.0224 | 41.6575
1 | 0.2085 | 0.00362 | -0.0231 | 57.5967
1.5 | 0.2657 | 0.00375 | -0.0237 | 70.8533
2 | 0.3122 | 0.0048 | -0.0226 | 65.0417
2.5 | 0.3564 | 0.00596 | -0.0212 | 59.7987
3 | 0.4017 | 0.00698 | -0.0199 | 57.5501
4 | 0.5064 | 0.00777 | -0.0194 | 65.1737
4.5 | 0.5591 | 0.0081 | -0.0193 | 69.0247
5 | 0.6122 | 0.00839 | -0.0192 | 72.9678
5.5 | 0.6631 | 0.0088 | -0.0187 | 75.3523
6 | 0.7147 | 0.00913 | -0.0184 | 78.2804
6.5 | 0.7658 | 0.0095 | -0.018 | 80.6105
7 | 0.8147 | 0.00995 | -0.0172 | 81.8794
7.5 | 0.8619 | 0.01055 | -0.0161 | 81.6967
8 | 0.9108 | 0.01091 | -0.0154 | 83.483
9 | 1.0025 | 0.01197 | -0.0129 | 83.751
9.5 | 1.0402 | 0.01298 | -0.0103 | 80.1387
10 | 1.0809 | 0.01338 | -0.0081 | 80.7848
10.5 | 1.1172 | 0.01399 | -0.0052 | 79.857
11 | 1.153 | 0.01464 | -0.0023 | 78.7568
11.5 | 1.1856 | 0.0153 | 0.0011 | 77.4902
12.5 | 1.2484 | 0.01819 | 0.0065 | 68.6311
13 | 1.2805 | 0.01931 | 0.009 | 66.3128
13.5 | 1.3155 | 0.0202 | 0.011 | 65.1238
14 | 1.3436 | 0.02161 | 0.0136 | 62.1749
14.5 | 1.3707 | 0.02308 | 0.0162 | 59.3891
15 | 1.3936 | 0.02491 | 0.0189 | 55.9454
15.5 | 1.4145 | 0.02692 | 0.0215 | 52.5446
16 | 1.4347 | 0.02902 | 0.0239 | 49.4383
16.5 | 1.4531 | 0.03133 | 0.0261 | 46.3805
17 | 1.4596 | 0.03476 | 0.0286 | 41.9908
17.5 | 1.4552 | 0.03942 | 0.0309 | 36.9153
18 | 1.4447 | 0.04513 | 0.0322 | 32.012
18.5 | 1.4053 | 0.05505 | 0.0317 | 25.5277
19 | 1.3883 | 0.06365 | 0.0289 | 21.8115
19.5 | 1.3337 | 0.07995 | 0.0207 | 16.6817
20 | 1.2651 | 0.10225 | 0.007 | 12.3726

## 59. Re 3M Mach 0.10 (1)
BIGFOIL.COM POLAR EXPORT
NACA66-112 a=0.8
NACA66-112 a=0.8 |  |  |  | Cl Max: | 0.99 | at alpha= | 10 | deg
JavaFoil+Calcfoil stall+Eppler ext transition |  |  |  | L/D Max: | 88.736 | at alpha= | 2 | deg
Re: | 3000000 |  |  | Cd Min: | 0.00375 | at alpha= | 1.5 | deg
Mach: | 0.1 |  |  | Cl=0 at alpha= | -0.8 | deg
|  |  |  | @ Cl=0.1, Cd= | 0.0039013
|  |  |  | @ Cl=0.4, Cd= | 0.0069128
|  |  |  | @ Cl=0.6, Cd= | 0.0086345
alpha (deg) | Cl | Cd | Cm | Cl/Cd
-14.5 | -0.622 | 0.10762 | 0.002 | -5.779
-14 | -0.642 | 0.10052 | 0.002 | -6.386
-13.5 | -0.66 | 0.09527 | 0.002 | -6.93
-13 | -0.676 | 0.08949 | 0.001 | -7.555
-12.5 | -0.689 | 0.08242 | 0.001 | -8.36
-12 | -0.699 | 0.07835 | 0.001 | -8.92
-11.5 | -0.705 | 0.07246 | 0 | -9.725
-11 | -0.707 | 0.0678 | 0 | -10.423
-10.5 | -0.706 | 0.06304 | -0.001 | -11.193
-10 | -0.7 | 0.05879 | -0.001 | -11.902
-9.5 | -0.835 | 0.01202 | -0.003 | -69.479
-9 | -0.82 | 0.01141 | -0.004 | -71.875
-8.5 | -0.796 | 0.01092 | -0.005 | -72.935
-8 | -0.767 | 0.01039 | -0.006 | -73.747
-7.5 | -0.731 | 0.00999 | -0.007 | -73.129
-7 | -0.688 | 0.00833 | -0.007 | -82.617
-6.5 | -0.642 | 0.00852 | -0.008 | -75.416
-6 | -0.594 | 0.00818 | -0.009 | -72.63
-5.5 | -0.543 | 0.0083 | -0.01 | -65.4
-5 | -0.489 | 0.00797 | -0.011 | -61.422
-4.5 | -0.435 | 0.00769 | -0.012 | -56.476
-4 | -0.378 | 0.00744 | -0.013 | -50.826
-3.5 | -0.321 | 0.00721 | -0.014 | -44.492
-3 | -0.262 | 0.007 | -0.015 | -37.475
-2.5 | -0.203 | 0.00682 | -0.016 | -29.849
-2 | -0.144 | 0.00659 | -0.016 | -21.858
-1.5 | -0.084 | 0.00393 | -0.017 | -21.45
-1 | -0.024 | 0.00389 | -0.018 | -6.24
-0.5 | 0.036 | 0.00388 | -0.019 | 9.234
0 | 0.096 | 0.0039 | -0.02 | 24.638
0.5 | 0.156 | 0.00392 | -0.021 | 39.829
1 | 0.216 | 0.00394 | -0.022 | 54.872
1.5 | 0.276 | 0.00375 | -0.023 | 73.47
2 | 0.335 | 0.00378 | -0.024 | 88.736
2.5 | 0.394 | 0.00689 | -0.025 | 57.124
3 | 0.452 | 0.00711 | -0.025 | 63.521
3.5 | 0.509 | 0.0073 | -0.026 | 69.775
4 | 0.565 | 0.00845 | -0.027 | 66.948
4.5 | 0.62 | 0.00874 | -0.028 | 71.015
5 | 0.674 | 0.00907 | -0.029 | 74.247
5.5 | 0.725 | 0.00945 | -0.03 | 76.686
6 | 0.774 | 0.00984 | -0.031 | 78.717
6.5 | 0.819 | 0.01022 | -0.032 | 80.116
7 | 0.859 | 0.01067 | -0.032 | 80.506
7.5 | 0.895 | 0.01113 | -0.033 | 80.391
8 | 0.926 | 0.01165 | -0.034 | 79.483
8.5 | 0.951 | 0.01217 | -0.035 | 78.146
9 | 0.97 | 0.01279 | -0.036 | 75.861
9.5 | 0.984 | 0.01335 | -0.036 | 73.689
10 | 0.99 | 0.01411 | -0.037 | 70.198
10.5 | 0.985 | 0.01542 | -0.038 | 63.893
11 | 0.814 | 0.0687 | -0.02 | 11.848
11.5 | 0.806 | 0.07373 | -0.02 | 10.933
12 | 0.795 | 0.07896 | -0.02 | 10.071
12.5 | 0.781 | 0.08272 | -0.02 | 9.447
13 | 0.764 | 0.08882 | -0.02 | 8.597
13.5 | 0.743 | 0.09525 | -0.02 | 7.802
14 | 0.721 | 0.10227 | -0.02 | 7.047
14.5 | 0.696 | 0.10778 | -0.02 | 6.461
15 | 0.671 | 0.11277 | -0.02 | 5.948

## 60. Re 3M Mach 0.10 (2)
BIGFOIL.COM POLAR EXPORT
NACA66-112 a=0.8
NACA66-112 a=0.8 |  |  |  | Cl Max: | 1.4256 | at alpha= | 16.5 | deg
XFOIL ncrit=9 |  |  |  | L/D Max: | 83.3738 | at alpha= | 8.5 | deg
Re: | 3000000 |  |  | Cd Min: | 0.10548 | at alpha= | 19.5 | deg
Mach: | 0.1 |  |  | Cl=0 at alpha= | -0.80035 | deg
|  |  |  | @ Cl=0.1, Cd= | 0.003577
|  |  |  | @ Cl=0.4, Cd= | 0.006951
|  |  |  | @ Cl=0.6, Cd= | 0.0083361
alpha (deg) | Cl | Cd | Cm | Cl/Cd
-18.5 | -1.1704 | 0.07603 | -0.047 | -15.3939
-18 | -1.211 | 0.06086 | -0.0568 | -19.8981
-17.5 | -1.2752 | 0.04639 | -0.0628 | -27.4887
-17 | -1.3014 | 0.03898 | -0.0627 | -33.3864
-16.5 | -1.305 | 0.03444 | -0.0612 | -37.892
-16 | -1.2978 | 0.03112 | -0.0591 | -41.7031
-15.5 | -1.2877 | 0.02822 | -0.0565 | -45.6308
-15 | -1.2742 | 0.02571 | -0.0535 | -49.5605
-14.5 | -1.2508 | 0.024 | -0.0508 | -52.1167
-14 | -1.2189 | 0.02218 | -0.0498 | -54.9549
-13.5 | -1.1957 | 0.02097 | -0.0458 | -57.0196
-13 | -1.1711 | 0.0197 | -0.0419 | -59.4467
-12.5 | -1.145 | 0.01848 | -0.0379 | -61.9589
-12 | -1.1131 | 0.01769 | -0.0344 | -62.9226
-11.5 | -1.087 | 0.01567 | -0.0303 | -69.3682
-11 | -1.0476 | 0.01455 | -0.0281 | -72
-10.5 | -1.0025 | 0.01382 | -0.0268 | -72.5398
-10 | -0.9548 | 0.01329 | -0.0259 | -71.8435
-9.5 | -0.9075 | 0.01261 | -0.0249 | -71.9667
-9 | -0.8589 | 0.01201 | -0.024 | -71.5154
-8.5 | -0.81 | 0.01138 | -0.0232 | -71.1775
-8 | -0.7642 | 0.01041 | -0.0219 | -73.4102
-7.5 | -0.7127 | 0.00997 | -0.0215 | -71.4845
-7 | -0.6609 | 0.00951 | -0.0211 | -69.4953
-6.5 | -0.6081 | 0.00915 | -0.021 | -66.459
-6 | -0.5567 | 0.00857 | -0.0205 | -64.9592
-5.5 | -0.5032 | 0.00821 | -0.0204 | -61.2911
-5 | -0.4486 | 0.00791 | -0.0206 | -56.713
-4.5 | -0.394 | 0.00759 | -0.0207 | -51.9104
-4 | -0.3396 | 0.00727 | -0.0207 | -46.7125
-3.5 | -0.2838 | 0.00706 | -0.0211 | -40.1983
-3 | -0.2282 | 0.00677 | -0.0213 | -33.7075
-2.5 | -0.1728 | 0.00649 | -0.0216 | -26.6256
-2 | -0.1227 | 0.00565 | -0.0212 | -21.7168
-1.5 | -0.0734 | 0.00463 | -0.0208 | -15.8531
-1 | -0.023 | 0.00365 | -0.0204 | -6.3014
-0.5 | 0.0346 | 0.00361 | -0.021 | 9.5845
0 | 0.0932 | 0.00357 | -0.0218 | 26.1064
0.5 | 0.1517 | 0.00363 | -0.0225 | 41.7906
1 | 0.2098 | 0.00363 | -0.0232 | 57.7961
1.5 | 0.2672 | 0.00376 | -0.0238 | 71.0638
2 | 0.3137 | 0.00482 | -0.0226 | 65.083
2.5 | 0.3577 | 0.00601 | -0.0211 | 59.5175
3 | 0.4031 | 0.00702 | -0.0198 | 57.4217
3.5 | 0.4547 | 0.00754 | -0.0194 | 60.305
4 | 0.5086 | 0.00779 | -0.0193 | 65.2888
4.5 | 0.5616 | 0.00812 | -0.0191 | 69.1626
5 | 0.6149 | 0.00842 | -0.019 | 73.0285
5.5 | 0.6655 | 0.00888 | -0.0183 | 74.9437
6 | 0.7179 | 0.00918 | -0.0181 | 78.2026
7 | 0.8176 | 0.01007 | -0.0166 | 81.1917
7.5 | 0.8655 | 0.01062 | -0.0155 | 81.4972
8 | 0.9143 | 0.01102 | -0.0146 | 82.9673
8.5 | 0.9613 | 0.01153 | -0.0134 | 83.3738
9 | 1.0045 | 0.01222 | -0.0115 | 82.2013
9.5 | 1.042 | 0.01313 | -0.0086 | 79.3602
10 | 1.0816 | 0.0136 | -0.006 | 79.5294
10.5 | 1.1178 | 0.01428 | -0.003 | 78.2773
11 | 1.1538 | 0.01497 | -0.0001 | 77.0741
11.5 | 1.1857 | 0.01571 | 0.0036 | 75.4742
12.5 | 1.2496 | 0.01877 | 0.009 | 66.5743
13 | 1.2811 | 0.02001 | 0.0117 | 64.023
13.5 | 1.3147 | 0.02108 | 0.014 | 62.3672
14 | 1.3405 | 0.02274 | 0.017 | 58.949
14.5 | 1.3659 | 0.02444 | 0.0197 | 55.8879
15 | 1.3858 | 0.02659 | 0.0227 | 52.1173
15.5 | 1.4025 | 0.02905 | 0.0257 | 48.2788
16 | 1.4186 | 0.03163 | 0.0282 | 44.8498
16.5 | 1.4256 | 0.03512 | 0.0308 | 40.5923
17 | 1.423 | 0.03967 | 0.033 | 35.8709
17.5 | 1.3982 | 0.04699 | 0.0345 | 29.7553
18 | 1.3658 | 0.05639 | 0.0334 | 24.2206
18.5 | 1.316 | 0.07038 | 0.0277 | 18.6985
19 | 1.2886 | 0.08319 | 0.0204 | 15.4898
19.5 | 1.2243 | 0.10548 | 0.0063 | 11.6069

## 61. Re 3M Mach 0.25 (1)
BIGFOIL.COM POLAR EXPORT
NACA66-112 a=0.8
NACA66-112 a=0.8 |  |  |  | Cl Max: | 0.938 | at alpha= | 9 | deg
JavaFoil+Calcfoil stall+Eppler ext transition |  |  |  | L/D Max: | 90.628 | at alpha= | 2 | deg
Re: | 3000000 |  |  | Cd Min: | 0.00379 | at alpha= | 1.5 | deg
Mach: | 0.25 |  |  | Cl=0 at alpha= | -0.79839 | deg
|  |  |  | @ Cl=0.1, Cd= | 0.0039203
|  |  |  | @ Cl=0.4, Cd= | 0.006796
|  |  |  | @ Cl=0.6, Cd= | 0.1063
alpha (deg) | Cl | Cd | Cm | Cl/Cd
-13.5 | -0.419 | 0.10187 | 0.002 | -4.115
-13 | -0.47 | 0.09609 | 0.001 | -4.894
-12.5 | -0.516 | 0.09053 | 0.001 | -5.701
-12 | -0.556 | 0.08456 | 0.001 | -6.579
-11.5 | -0.59 | 0.07844 | 0 | -7.523
-11 | -0.617 | 0.07256 | 0 | -8.502
-10.5 | -0.636 | 0.06754 | -0.001 | -9.423
-10 | -0.649 | 0.06283 | -0.001 | -10.324
-9.5 | -0.653 | 0.05857 | -0.002 | -11.143
-9 | -0.649 | 0.05465 | -0.002 | -11.877
-8.5 | -0.779 | 0.01142 | -0.005 | -68.262
-8 | -0.762 | 0.01089 | -0.006 | -69.987
-7.5 | -0.733 | 0.01042 | -0.007 | -70.392
-7 | -0.695 | 0.00995 | -0.008 | -69.797
-6.5 | -0.652 | 0.00821 | -0.009 | -79.326
-6 | -0.604 | 0.00842 | -0.009 | -71.751
-5.5 | -0.554 | 0.00803 | -0.01 | -69.001
-5 | -0.501 | 0.00822 | -0.011 | -60.887
-4.5 | -0.445 | 0.00784 | -0.012 | -56.802
-4 | -0.388 | 0.00755 | -0.013 | -51.372
-3.5 | -0.329 | 0.0073 | -0.014 | -45.108
-3 | -0.269 | 0.00706 | -0.015 | -38.17
-2.5 | -0.209 | 0.00689 | -0.016 | -30.347
-2 | -0.148 | 0.00667 | -0.017 | -22.183
-1.5 | -0.087 | 0.00393 | -0.018 | -22.009
-1 | -0.025 | 0.00393 | -0.019 | -6.343
-0.5 | 0.037 | 0.00393 | -0.02 | 9.378
0 | 0.099 | 0.00392 | -0.021 | 25.161
0.5 | 0.16 | 0.00394 | -0.022 | 40.765
1 | 0.222 | 0.00394 | -0.022 | 56.391
1.5 | 0.283 | 0.00379 | -0.023 | 74.709
2 | 0.344 | 0.0038 | -0.024 | 90.628
2.5 | 0.404 | 0.00701 | -0.025 | 57.684
3 | 0.464 | 0.00722 | -0.026 | 64.245
3.5 | 0.522 | 0.00829 | -0.027 | 62.962
4 | 0.579 | 0.00863 | -0.028 | 67.13
4.5 | 0.635 | 0.00896 | -0.029 | 70.92
5 | 0.689 | 0.00933 | -0.03 | 73.832
5.5 | 0.74 | 0.00971 | -0.031 | 76.21
6 | 0.788 | 0.01017 | -0.031 | 77.549
6.5 | 0.831 | 0.01061 | -0.032 | 78.348
7 | 0.868 | 0.0111 | -0.033 | 78.184
7.5 | 0.898 | 0.01168 | -0.034 | 76.86
8 | 0.92 | 0.01218 | -0.035 | 75.515
8.5 | 0.934 | 0.01278 | -0.036 | 73.085
9 | 0.938 | 0.0136 | -0.036 | 68.928
9.5 | 0.769 | 0.05771 | -0.02 | 13.327
10 | 0.756 | 0.06241 | -0.019 | 12.121
10.5 | 0.737 | 0.06761 | -0.019 | 10.903
11 | 0.71 | 0.07341 | -0.019 | 9.672
11.5 | 0.676 | 0.07857 | -0.019 | 8.603
12 | 0.635 | 0.08623 | -0.018 | 7.36
12.5 | 0.588 | 0.08978 | -0.019 | 6.548
13 | 0.535 | 0.0959 | -0.02 | 5.581
13.5 | 0.478 | 0.10049 | -0.02 | 4.754
14 | 0.416 | 0.1063 | -0.021 | 3.91

## 62. Re 3M Mach 0.25 (2)
BIGFOIL.COM POLAR EXPORT
NACA66-112 a=0.8
NACA66-112 a=0.8 |  |  |  | Cl Max: | 1.2135 | at alpha= | 12.5 | deg
XFOIL ncrit=9 |  |  |  | L/D Max: | 79.5043 | at alpha= | 8 | deg
Re: | 3000000 |  |  | Cd Min: | 0.20046 | at alpha= | 17.5 | deg
Mach: | 0.25 |  |  | Cl=0 at alpha= | -0.80135 | deg
|  |  |  | @ Cl=0.1, Cd= | 0.0036126
|  |  |  | @ Cl=0.4, Cd= | 0.007006
|  |  |  | @ Cl=0.6, Cd= | 0.0084214
alpha (deg) | Cl | Cd | Cm | Cl/Cd
-16.5 | -0.6102 | 0.17962 | 0.0032 | -3.3972
-16 | -0.6021 | 0.1697 | -0.0016 | -3.548
-15.5 | -0.5969 | 0.15959 | -0.0066 | -3.7402
-15 | -0.5844 | 0.15216 | -0.0107 | -3.8407
-14.5 | -0.5732 | 0.14454 | -0.0148 | -3.9657
-14 | -0.5823 | 0.13105 | -0.0209 | -4.4433
-13 | -0.8577 | 0.05114 | -0.07 | -16.7716
-12.5 | -0.9822 | 0.03505 | -0.0663 | -28.0228
-12 | -1.0228 | 0.02832 | -0.0587 | -36.1158
-11.5 | -1.0374 | 0.02368 | -0.0507 | -43.8091
-11 | -1.0256 | 0.021 | -0.0441 | -48.8381
-10.5 | -1.0104 | 0.01722 | -0.0383 | -58.676
-10 | -0.9689 | 0.01579 | -0.0354 | -61.3616
-9.5 | -0.9219 | 0.01478 | -0.0333 | -62.3748
-8.5 | -0.8266 | 0.01266 | -0.0295 | -65.2923
-8 | -0.7787 | 0.01164 | -0.0276 | -66.8986
-7.5 | -0.7306 | 0.01062 | -0.0258 | -68.7947
-7 | -0.6776 | 0.01006 | -0.0248 | -67.3559
-6.5 | -0.6243 | 0.0095 | -0.024 | -65.7158
-6 | -0.5691 | 0.00911 | -0.0235 | -62.4698
-5.5 | -0.5168 | 0.00844 | -0.0226 | -61.2322
-5 | -0.4607 | 0.00808 | -0.0224 | -57.0173
-4.5 | -0.404 | 0.00778 | -0.0223 | -51.928
-4 | -0.3485 | 0.00739 | -0.0221 | -47.1583
-3.5 | -0.291 | 0.00713 | -0.0223 | -40.8135
-3 | -0.2338 | 0.00685 | -0.0225 | -34.1314
-2.5 | -0.1764 | 0.00661 | -0.0227 | -26.6868
-2 | -0.1243 | 0.00583 | -0.0222 | -21.3208
-1.5 | -0.0743 | 0.00475 | -0.0216 | -15.6421
-1 | -0.0236 | 0.00368 | -0.021 | -6.413
-0.5 | 0.0358 | 0.00364 | -0.0217 | 9.8352
0 | 0.0961 | 0.00361 | -0.0224 | 26.6205
0.5 | 0.1566 | 0.00365 | -0.0232 | 42.9041
1 | 0.2165 | 0.00365 | -0.0239 | 59.3151
1.5 | 0.2756 | 0.00378 | -0.0245 | 72.9101
2 | 0.3217 | 0.00499 | -0.0229 | 64.4689
2.5 | 0.3652 | 0.00622 | -0.021 | 58.7138
3 | 0.4108 | 0.00725 | -0.0193 | 56.6621
3.5 | 0.4652 | 0.00764 | -0.019 | 60.8901
4 | 0.5205 | 0.00795 | -0.0187 | 65.4717
4.5 | 0.575 | 0.00826 | -0.0183 | 69.6126
5 | 0.6292 | 0.00861 | -0.0178 | 73.0778
5.5 | 0.6811 | 0.0091 | -0.0168 | 74.8462
6 | 0.7342 | 0.00945 | -0.016 | 77.6931
6.5 | 0.7856 | 0.00992 | -0.0148 | 79.1935
7 | 0.8323 | 0.01066 | -0.0128 | 78.0769
7.5 | 0.8822 | 0.01115 | -0.0113 | 79.1211
8 | 0.9302 | 0.0117 | -0.0094 | 79.5043
8.5 | 0.9716 | 0.01246 | -0.0062 | 77.9775
9 | 1.0057 | 0.01351 | -0.0018 | 74.4412
9.5 | 1.0426 | 0.01452 | 0.002 | 71.8044
10 | 1.0813 | 0.01547 | 0.0054 | 69.8966
10.5 | 1.1178 | 0.01659 | 0.0091 | 67.3779
11 | 1.1517 | 0.0178 | 0.013 | 64.7022
11.5 | 1.1714 | 0.02072 | 0.0181 | 56.5347
12 | 1.2009 | 0.02286 | 0.0214 | 52.5328
12.5 | 1.2135 | 0.02614 | 0.0264 | 46.4231
13 | 1.2084 | 0.03081 | 0.0319 | 39.221
13.5 | 1.1977 | 0.03601 | 0.0365 | 33.2602
14 | 1.1503 | 0.04501 | 0.0401 | 25.5565
14.5 | 1.1179 | 0.0537 | 0.0401 | 20.8175
15 | 1.0657 | 0.06711 | 0.0349 | 15.8799
15.5 | 0.9913 | 0.09131 | 0.018 | 10.8564
16 | 0.7248 | 0.17167 | -0.0245 | 4.2221
16.5 | 0.7349 | 0.18047 | -0.0294 | 4.0721
17 | 0.7456 | 0.18924 | -0.0342 | 3.94
17.5 | 0.7511 | 0.20046 | -0.0399 | 3.7469

## 63. Re 3M Mach 0.50 (1)
BIGFOIL.COM POLAR EXPORT
NACA66-112 a=0.8
NACA66-112 a=0.8 |  |  |  | Cl Max: | 1.111 | at alpha= | 20 | deg
JavaFoil+Calcfoil stall+Eppler ext transition |  |  |  | L/D Max: | 98.024 | at alpha= | 2 | deg
Re: | 3000000 |  |  | Cd Min: | 0.00379 | at alpha= | 0 | deg
Mach: | 0.5 |  |  | Cl=0 at alpha= | -0.7971 | deg
|  |  |  | @ Cl=0.1, Cd= | 0.0037944
|  |  |  | @ Cl=0.4, Cd= | 0.0050129
|  |  |  | @ Cl=0.6, Cd= | 0.0092621
alpha (deg) | Cl | Cd | Cm | Cl/Cd
-20 | -1.037 | 0.167 | 0.009 | -6.21
-19.5 | -1.011 | 0.16267 | 0.009 | -6.214
-19 | -0.987 | 0.15834 | 0.008 | -6.231
-18.5 | -0.957 | 0.15308 | 0.007 | -6.254
-18 | -0.93 | 0.14643 | 0.007 | -6.354
-17.5 | -0.904 | 0.14066 | 0.006 | -6.425
-17 | -0.877 | 0.13659 | 0.006 | -6.424
-16.5 | -0.852 | 0.1359 | 0.005 | -6.27
-16 | -0.823 | 0.12739 | 0.005 | -6.462
-15.5 | -0.796 | 0.12339 | 0.004 | -6.453
-15 | -0.77 | 0.12029 | 0.004 | -6.4
-14.5 | -0.743 | 0.11634 | 0.003 | -6.39
-14 | -0.717 | 0.11143 | 0.003 | -6.434
-13.5 | -0.688 | 0.10468 | 0.002 | -6.577
-13 | -0.662 | 0.10175 | 0.002 | -6.505
-12.5 | -0.635 | 0.09676 | 0.001 | -6.564
-12 | -0.608 | 0.09391 | 0.001 | -6.479
-11.5 | -0.582 | 0.08932 | 0 | -6.511
-11 | -0.554 | 0.08866 | 0 | -6.252
-10.5 | -0.527 | 0.07475 | -0.001 | -7.055
-10 | -0.501 | 0.06666 | -0.001 | -7.508
-9.5 | -0.474 | 0.06224 | -0.002 | -7.61
-9 | -0.447 | 0.05742 | -0.002 | -7.78
-8.5 | -0.42 | 0.05293 | -0.003 | -7.934
-8 | -0.392 | 0.05916 | -0.003 | -6.622
-7.5 | -0.365 | 0.05241 | -0.003 | -6.959
-7 | -0.338 | 0.04697 | -0.004 | -7.192
-6.5 | -0.479 | 0.04343 | -0.004 | -11.031
-6 | -0.494 | 0.03947 | -0.005 | -12.505
-5.5 | -0.581 | 0.00995 | -0.012 | -58.375
-5 | -0.538 | 0.00937 | -0.013 | -57.423
-4.5 | -0.486 | 0.00893 | -0.014 | -54.38
-4 | -0.427 | 0.00849 | -0.015 | -50.338
-3.5 | -0.365 | 0.00741 | -0.016 | -49.219
-3 | -0.3 | 0.00714 | -0.017 | -41.968
-2.5 | -0.233 | 0.00688 | -0.018 | -33.869
-2 | -0.165 | 0.00701 | -0.019 | -23.522
-1.5 | -0.097 | 0.00404 | -0.02 | -23.893
-1 | -0.028 | 0.00383 | -0.021 | -7.262
-0.5 | 0.041 | 0.00382 | -0.022 | 10.771
0 | 0.11 | 0.00379 | -0.023 | 29.064
0.5 | 0.179 | 0.00379 | -0.024 | 47.322
1 | 0.248 | 0.00386 | -0.025 | 64.257
1.5 | 0.316 | 0.00386 | -0.026 | 81.867
2 | 0.384 | 0.00392 | -0.027 | 98.024
2.5 | 0.449 | 0.00836 | -0.028 | 53.734
3 | 0.514 | 0.00872 | -0.029 | 58.938
3.5 | 0.577 | 0.0091 | -0.03 | 63.47
4 | 0.638 | 0.00953 | -0.031 | 66.94
4.5 | 0.694 | 0.01005 | -0.032 | 69.018
5 | 0.744 | 0.01059 | -0.033 | 70.235
5.5 | 0.784 | 0.01124 | -0.034 | 69.801
6 | 0.809 | 0.01194 | -0.035 | 67.799
6.5 | 0.641 | 0.04362 | -0.016 | 14.693
7 | 0.423 | 0.04923 | -0.016 | 8.583
7.5 | 0.45 | 0.04969 | -0.018 | 9.052
8 | 0.476 | 0.05695 | -0.017 | 8.359
8.5 | 0.503 | 0.07043 | -0.018 | 7.139
9 | 0.531 | 0.05622 | -0.02 | 9.441
9.5 | 0.557 | 0.06114 | -0.02 | 9.114
10 | 0.584 | 0.06675 | -0.021 | 8.745
10.5 | 0.61 | 0.07501 | -0.021 | 8.13
11 | 0.636 | 0.08836 | -0.021 | 7.2
11.5 | 0.663 | 0.08963 | -0.022 | 7.402
12 | 0.69 | 0.09449 | -0.023 | 7.3
12.5 | 0.716 | 0.09756 | -0.023 | 7.34
13 | 0.742 | 0.10038 | -0.024 | 7.395
13.5 | 0.769 | 0.1058 | -0.025 | 7.27
14 | 0.796 | 0.10983 | -0.026 | 7.252
14.5 | 0.822 | 0.11317 | -0.027 | 7.268
15 | 0.848 | 0.11951 | -0.027 | 7.099
15.5 | 0.875 | 0.12691 | -0.028 | 6.892
16 | 0.903 | 0.13261 | -0.03 | 6.812
16.5 | 0.928 | 0.13474 | -0.03 | 6.888
17 | 0.954 | 0.1405 | -0.031 | 6.79
17.5 | 0.98 | 0.14453 | -0.031 | 6.782
18 | 1.009 | 0.15026 | -0.033 | 6.714
18.5 | 1.034 | 0.15101 | -0.034 | 6.846
19 | 1.059 | 0.15709 | -0.034 | 6.744
19.5 | 1.085 | 0.15978 | -0.035 | 6.792
20 | 1.111 | 0.16946 | -0.036 | 6.557

## 64. Re 3M Mach 0.50 (2)
BIGFOIL.COM POLAR EXPORT
NACA66-112 a=0.8
NACA66-112 a=0.8 |  |  |  | Cl Max: | 0.8884 | at alpha= | 20 | deg
XFOIL ncrit=9 |  |  |  | L/D Max: | 80.1535 | at alpha= | 1.5 | deg
Re: | 3000000 |  |  | Cd Min: | 0.2698 | at alpha= | 20 | deg
Mach: | 0.5 |  |  | Cl=0 at alpha= | -0.80088 | deg
|  |  |  | @ Cl=0.1, Cd= | 0.0037886
|  |  |  | @ Cl=0.4, Cd= | 0.0072801
|  |  |  | @ Cl=0.6, Cd= | 0.0089302
alpha (deg) | Cl | Cd | Cm | Cl/Cd
-20 | -0.7667 | 0.25787 | 0.0437 | -2.9732
-19.5 | -0.7457 | 0.25103 | 0.0386 | -2.9706
-19 | -0.7239 | 0.24211 | 0.0334 | -2.99
-18.5 | -0.7032 | 0.23358 | 0.0283 | -3.0105
-18 | -0.6831 | 0.22471 | 0.0232 | -3.0399
-17.5 | -0.6631 | 0.21682 | 0.0183 | -3.0583
-17 | -0.6434 | 0.20811 | 0.0133 | -3.0916
-16.5 | -0.6251 | 0.19883 | 0.0083 | -3.1439
-16 | -0.6088 | 0.18875 | 0.003 | -3.2254
-14.5 | -0.548 | 0.16285 | -0.0138 | -3.3651
-14 | -0.5376 | 0.15394 | -0.0176 | -3.4923
-13.5 | -0.5246 | 0.14524 | -0.022 | -3.612
-13 | -0.5151 | 0.13565 | -0.0268 | -3.7973
-12.5 | -0.5085 | 0.12544 | -0.0321 | -4.0537
-12 | -0.5064 | 0.11457 | -0.0378 | -4.42
-11.5 | -0.5042 | 0.10476 | -0.0433 | -4.8129
-11 | -0.4972 | 0.09626 | -0.0482 | -5.1652
-10 | -0.5144 | 0.07372 | -0.0619 | -6.9778
-9.5 | -0.5376 | 0.05883 | -0.0739 | -9.1382
-9 | -0.5717 | 0.04878 | -0.0783 | -11.72
-8.5 | -0.608 | 0.04111 | -0.0766 | -14.7896
-8 | -0.6441 | 0.03496 | -0.0698 | -18.4239
-7 | -0.6796 | 0.02155 | -0.0513 | -31.536
-6 | -0.6045 | 0.01245 | -0.0415 | -48.5542
-5.5 | -0.5536 | 0.01056 | -0.0375 | -52.4242
-5 | -0.5018 | 0.00932 | -0.0338 | -53.8412
-4.5 | -0.4425 | 0.0086 | -0.0315 | -51.4535
-4 | -0.3807 | 0.00808 | -0.03 | -47.1163
-3.5 | -0.3192 | 0.00759 | -0.0288 | -42.0553
-3 | -0.2548 | 0.00727 | -0.0283 | -35.0481
-2.5 | -0.1906 | 0.00693 | -0.0279 | -27.5036
-2 | -0.127 | 0.00659 | -0.0277 | -19.2716
-1.5 | -0.076 | 0.00537 | -0.0258 | -14.1527
-1 | -0.0272 | 0.00384 | -0.0238 | -7.0833
-0.5 | 0.0411 | 0.00378 | -0.0246 | 10.873
0 | 0.1093 | 0.00379 | -0.0254 | 28.8391
0.5 | 0.1781 | 0.00378 | -0.0263 | 47.1164
1 | 0.2466 | 0.00381 | -0.0271 | 64.7244
1.5 | 0.3134 | 0.00391 | -0.0275 | 80.1535
2 | 0.3515 | 0.00564 | -0.0232 | 62.3227
2.5 | 0.389 | 0.00714 | -0.0186 | 54.4818
3 | 0.4424 | 0.00782 | -0.0164 | 56.5729
3.5 | 0.5023 | 0.00817 | -0.0151 | 61.481
4 | 0.5601 | 0.0086 | -0.0132 | 65.1279
4.5 | 0.6169 | 0.00907 | -0.0108 | 68.0154
5 | 0.6652 | 0.00973 | -0.0067 | 68.3659
5.5 | 0.7092 | 0.01045 | -0.0015 | 67.866
6 | 0.7553 | 0.01132 | 0.0033 | 66.7226
6.5 | 0.7905 | 0.01295 | 0.0098 | 61.0425
7 | 0.8318 | 0.0155 | 0.0152 | 53.6645
7.5 | 0.879 | 0.02016 | 0.0191 | 43.6012
8 | 0.8804 | 0.02669 | 0.0274 | 32.9861
8.5 | 0.8538 | 0.0334 | 0.0368 | 25.5629
9 | 0.8185 | 0.0405 | 0.0437 | 20.2099
9.5 | 0.7828 | 0.04819 | 0.0469 | 16.244
10 | 0.7429 | 0.05792 | 0.0455 | 12.8263
10.5 | 0.7072 | 0.07051 | 0.0383 | 10.0298
11 | 0.6832 | 0.08738 | 0.026 | 7.8187
11.5 | 0.669 | 0.10192 | 0.0162 | 6.564
12.5 | 0.668 | 0.12415 | 0.0031 | 5.3806
13 | 0.6707 | 0.13494 | -0.003 | 4.9704
13.5 | 0.6727 | 0.14682 | -0.0093 | 4.5818
14 | 0.6794 | 0.15802 | -0.0152 | 4.2995
14.5 | 0.6903 | 0.1685 | -0.0208 | 4.0967
15 | 0.7047 | 0.17808 | -0.0261 | 3.9572
15.5 | 0.7198 | 0.1878 | -0.0314 | 3.8328
16 | 0.7376 | 0.1964 | -0.0364 | 3.7556
16.5 | 0.7541 | 0.20611 | -0.0418 | 3.6587
17 | 0.7728 | 0.21444 | -0.0469 | 3.6038
17.5 | 0.7903 | 0.22502 | -0.0523 | 3.5121
18 | 0.8092 | 0.23461 | -0.0577 | 3.4491
18.5 | 0.8287 | 0.24369 | -0.0629 | 3.4006
19 | 0.8482 | 0.25197 | -0.0681 | 3.3663
19.5 | 0.8683 | 0.26089 | -0.0733 | 3.3282
20 | 0.8884 | 0.2698 | -0.0787 | 3.2928

## 65. Re 4M Mach 0.00 (1)
BIGFOIL.COM POLAR EXPORT
NACA66-112 a=0.8
NACA66-112 a=0.8 |  |  |  | Cl Max: | 1.004 | at alpha= | 10.5 | deg
JavaFoil+Calcfoil stall+Eppler ext transition |  |  |  | L/D Max: | 89.554 | at alpha= | 4.5 | deg
Re: | 4000000 |  |  | Cd Min: | 0.00367 | at alpha= | 0 | deg
Mach: | 0 |  |  | Cl=0 at alpha= | -0.8 | deg
|  |  |  | @ Cl=0.1, Cd= | 0.0036714
|  |  |  | @ Cl=0.4, Cd= | 0.0069096
|  |  |  | @ Cl=0.6, Cd= | 0.0069753
alpha (deg) | Cl | Cd | Cm | Cl/Cd
-15 | -0.638 | 0.11028 | 0.003 | -5.786
-14.5 | -0.656 | 0.10432 | 0.003 | -6.29
-14 | -0.673 | 0.09645 | 0.002 | -6.977
-13.5 | -0.688 | 0.09151 | 0.002 | -7.514
-13 | -0.7 | 0.08654 | 0.001 | -8.084
-12.5 | -0.71 | 0.08042 | 0.001 | -8.823
-12 | -0.716 | 0.07502 | 0.001 | -9.55
-11.5 | -0.72 | 0.07 | 0 | -10.286
-11 | -0.722 | 0.06442 | 0 | -11.203
-10.5 | -0.72 | 0.05856 | -0.001 | -12.3
-10 | -0.86 | 0.01182 | -0.002 | -72.708
-9.5 | -0.845 | 0.01124 | -0.003 | -75.193
-9 | -0.825 | 0.01077 | -0.004 | -76.586
-8.5 | -0.799 | 0.01031 | -0.005 | -77.438
-8 | -0.767 | 0.00982 | -0.006 | -78.173
-7.5 | -0.731 | 0.00877 | -0.006 | -83.345
-7 | -0.687 | 0.00836 | -0.007 | -82.215
-6.5 | -0.641 | 0.00855 | -0.008 | -74.953
-6 | -0.592 | 0.00824 | -0.009 | -71.856
-5.5 | -0.541 | 0.00783 | -0.01 | -69.079
-5 | -0.487 | 0.00761 | -0.011 | -64.038
-4.5 | -0.433 | 0.0073 | -0.012 | -59.25
-4 | -0.377 | 0.00708 | -0.013 | -53.174
-3.5 | -0.319 | 0.00686 | -0.014 | -46.563
-3 | -0.261 | 0.00663 | -0.015 | -39.4
-2.5 | -0.203 | 0.00644 | -0.015 | -31.44
-2 | -0.143 | 0.00628 | -0.016 | -22.818
-1.5 | -0.084 | 0.0037 | -0.017 | -22.653
-1 | -0.024 | 0.00369 | -0.018 | -6.537
-0.5 | 0.036 | 0.00368 | -0.019 | 9.685
0 | 0.096 | 0.00367 | -0.02 | 25.996
0.5 | 0.155 | 0.00369 | -0.021 | 42.055
1 | 0.215 | 0.00374 | -0.022 | 57.477
1.5 | 0.274 | 0.00377 | -0.023 | 72.794
2 | 0.334 | 0.00379 | -0.024 | 87.928
2.5 | 0.392 | 0.00694 | -0.024 | 56.456
3 | 0.45 | 0.00672 | -0.025 | 66.925
3.5 | 0.507 | 0.00694 | -0.026 | 73.022
4 | 0.563 | 0.00713 | -0.027 | 78.995
4.5 | 0.618 | 0.0069 | -0.028 | 89.554
5 | 0.671 | 0.00859 | -0.029 | 78.154
5.5 | 0.723 | 0.00894 | -0.03 | 80.872
6 | 0.772 | 0.00928 | -0.031 | 83.191
6.5 | 0.818 | 0.00966 | -0.031 | 84.676
7 | 0.858 | 0.01007 | -0.032 | 85.225
7.5 | 0.895 | 0.01051 | -0.033 | 85.154
8 | 0.927 | 0.01098 | -0.034 | 84.435
8.5 | 0.954 | 0.01147 | -0.035 | 83.165
9 | 0.975 | 0.01204 | -0.035 | 80.981
9.5 | 0.991 | 0.01255 | -0.036 | 78.919
10 | 1.001 | 0.01324 | -0.037 | 75.585
10.5 | 1.004 | 0.01399 | -0.038 | 71.807
11 | 0.839 | 0.06102 | -0.025 | 13.751
11.5 | 0.824 | 0.07098 | -0.021 | 11.611
12 | 0.82 | 0.07302 | -0.023 | 11.224
12.5 | 0.806 | 0.07973 | -0.022 | 10.107
13 | 0.79 | 0.08573 | -0.021 | 9.219
13.5 | 0.773 | 0.09295 | -0.021 | 8.321
14 | 0.755 | 0.09895 | -0.021 | 7.627
14.5 | 0.734 | 0.10352 | -0.022 | 7.094
15 | 0.713 | 0.10986 | -0.022 | 6.487
15.5 | 0.689 | 0.11822 | -0.021 | 5.83

## 66. Re 4M Mach 0.00 (2)
BIGFOIL.COM POLAR EXPORT
NACA66-112 a=0.8
NACA66-112 a=0.8 |  |  |  | Cl Max: | 1.52 | at alpha= | 18.5 | deg
XFOIL ncrit=9 |  |  |  | L/D Max: | 91.3254 | at alpha= | 8 | deg
Re: | 4000000 |  |  | Cd Min: | 0.07105 | at alpha= | -20 | deg
Mach: | 0 |  |  | Cl=0 at alpha= | -0.81284 | deg
|  |  |  | @ Cl=0.1, Cd= | 0.0033037
|  |  |  | @ Cl=0.4, Cd= | 0.0067511
|  |  |  | @ Cl=0.6, Cd= | 0.0078233
alpha (deg) | Cl | Cd | Cm | Cl/Cd
-20 | -1.3124 | 0.07105 | -0.0489 | -18.4715
-19.5 | -1.3764 | 0.05432 | -0.0581 | -25.3387
-19 | -1.3892 | 0.04708 | -0.0604 | -29.5072
-18.5 | -1.4069 | 0.04035 | -0.0607 | -34.8674
-18 | -1.4126 | 0.03554 | -0.0597 | -39.7468
-17.5 | -1.4031 | 0.03241 | -0.0582 | -43.2922
-17 | -1.3896 | 0.02978 | -0.0564 | -46.6622
-16.5 | -1.3756 | 0.02732 | -0.0541 | -50.3514
-16 | -1.3772 | 0.02382 | -0.0499 | -57.817
-15.5 | -1.3637 | 0.02152 | -0.0463 | -63.369
-15 | -1.3298 | 0.0199 | -0.0455 | -66.8241
-14.5 | -1.3062 | 0.01891 | -0.0416 | -69.0746
-14 | -1.2788 | 0.01793 | -0.0382 | -71.3218
-13.5 | -1.2491 | 0.01706 | -0.0349 | -73.2181
-13 | -1.2202 | 0.0162 | -0.0311 | -75.321
-12.5 | -1.1854 | 0.01541 | -0.0283 | -76.9241
-12 | -1.1439 | 0.01469 | -0.0267 | -77.8693
-11.5 | -1.1002 | 0.01406 | -0.0254 | -78.2504
-11 | -1.058 | 0.01314 | -0.0238 | -80.5175
-10.5 | -1.0161 | 0.0121 | -0.0222 | -83.9752
-10 | -0.9677 | 0.01158 | -0.0215 | -83.5665
-9.5 | -0.9187 | 0.01109 | -0.021 | -82.8404
-9 | -0.869 | 0.01058 | -0.0205 | -82.1361
-8.5 | -0.818 | 0.01019 | -0.0202 | -80.2748
-8 | -0.7662 | 0.0098 | -0.02 | -78.1837
-7.5 | -0.718 | 0.00905 | -0.0192 | -79.337
-7 | -0.6655 | 0.00866 | -0.0191 | -76.8476
-6.5 | -0.6124 | 0.00834 | -0.0191 | -73.4293
-6 | -0.5584 | 0.00806 | -0.0192 | -69.2804
-5.5 | -0.5055 | 0.00763 | -0.0191 | -66.2516
-5 | -0.451 | 0.00736 | -0.0193 | -61.2772
-4.5 | -0.3958 | 0.00712 | -0.0197 | -55.5899
-4 | -0.3409 | 0.00683 | -0.0199 | -49.9122
-3.5 | -0.2854 | 0.00662 | -0.0203 | -43.1118
-3 | -0.2296 | 0.00641 | -0.0207 | -35.819
-2.5 | -0.1736 | 0.00617 | -0.0211 | -28.1361
-2 | -0.1209 | 0.00558 | -0.0211 | -21.6667
-1.5 | -0.0698 | 0.0048 | -0.0209 | -14.5417
-1 | -0.0207 | 0.00366 | -0.0206 | -5.6557
-0.5 | 0.0346 | 0.00333 | -0.0209 | 10.3904
0 | 0.0929 | 0.0033 | -0.0217 | 28.1515
0.5 | 0.1511 | 0.00333 | -0.0225 | 45.3754
1 | 0.2091 | 0.00336 | -0.0232 | 62.2321
1.5 | 0.2614 | 0.00395 | -0.023 | 66.1772
2 | 0.3071 | 0.00509 | -0.0219 | 60.334
2.5 | 0.3545 | 0.00601 | -0.021 | 58.985
3 | 0.403 | 0.0068 | -0.0202 | 59.2647
3.5 | 0.4566 | 0.0071 | -0.0202 | 64.3099
4 | 0.5105 | 0.00737 | -0.0202 | 69.2673
4.5 | 0.5646 | 0.00763 | -0.0203 | 73.9974
5 | 0.6177 | 0.00792 | -0.0203 | 77.9924
5.5 | 0.67 | 0.00825 | -0.02 | 81.2121
6 | 0.7226 | 0.00855 | -0.0199 | 84.5146
6.5 | 0.7736 | 0.00893 | -0.0195 | 86.6293
7 | 0.8232 | 0.00939 | -0.0188 | 87.6677
7.5 | 0.8738 | 0.00974 | -0.0184 | 89.7125
8 | 0.9233 | 0.01011 | -0.0177 | 91.3254
8.5 | 0.9696 | 0.0107 | -0.0165 | 90.6168
9 | 1.0151 | 0.01128 | -0.0152 | 89.9911
9.5 | 1.0608 | 0.01177 | -0.014 | 90.1274
10.5 | 1.1451 | 0.01276 | -0.0102 | 89.7414
11.5 | 1.2071 | 0.0146 | -0.0027 | 82.6781
12 | 1.2406 | 0.01524 | 0.0004 | 81.4042
12.5 | 1.2812 | 0.01595 | 0.0018 | 80.326
13 | 1.3149 | 0.01691 | 0.0043 | 77.7587
13.5 | 1.3492 | 0.01782 | 0.0066 | 75.7127
14 | 1.3798 | 0.019 | 0.0093 | 72.6211
14.5 | 1.4095 | 0.02022 | 0.0118 | 69.7082
15 | 1.4358 | 0.02171 | 0.0145 | 66.1354
15.5 | 1.4598 | 0.02339 | 0.0172 | 62.4113
16 | 1.4764 | 0.02569 | 0.0204 | 57.4698
16.5 | 1.4816 | 0.02894 | 0.0241 | 51.1956
17 | 1.4931 | 0.03179 | 0.0267 | 46.9676
17.5 | 1.5013 | 0.03508 | 0.029 | 42.7965
18 | 1.5153 | 0.038 | 0.0304 | 39.8763
18.5 | 1.52 | 0.04205 | 0.0317 | 36.1474
19 | 1.5153 | 0.04744 | 0.0323 | 31.9414
19.5 | 1.509 | 0.05358 | 0.0317 | 28.1635
20 | 1.4964 | 0.06124 | 0.0297 | 24.435

## 67. Re 4M Mach 0.10 (1)
BIGFOIL.COM POLAR EXPORT
NACA66-112 a=0.8
NACA66-112 a=0.8 |  |  |  | Cl Max: | 0.992 | at alpha= | 10 | deg
JavaFoil+Calcfoil stall+Eppler ext transition |  |  |  | L/D Max: | 89.687 | at alpha= | 4.5 | deg
Re: | 4000000 |  |  | Cd Min: | 0.00367 | at alpha= | -1 | deg
Mach: | 0.1 |  |  | Cl=0 at alpha= | -0.8 | deg
|  |  |  | @ Cl=0.1, Cd= | 0.0037
|  |  |  | @ Cl=0.4, Cd= | 0.0065728
|  |  |  | @ Cl=0.6, Cd= | 0.0070269
alpha (deg) | Cl | Cd | Cm | Cl/Cd
-15 | -0.601 | 0.11144 | 0.003 | -5.392
-14.5 | -0.623 | 0.10464 | 0.003 | -5.949
-14 | -0.642 | 0.10019 | 0.002 | -6.412
-13.5 | -0.661 | 0.09175 | 0.002 | -7.202
-13 | -0.677 | 0.08713 | 0.001 | -7.766
-12.5 | -0.69 | 0.08099 | 0.001 | -8.517
-12 | -0.7 | 0.07603 | 0.001 | -9.202
-11.5 | -0.706 | 0.07103 | 0 | -9.94
-11 | -0.709 | 0.06616 | 0 | -10.717
-10.5 | -0.821 | 0.01795 | -0.001 | -45.752
-10 | -0.851 | 0.01202 | -0.002 | -70.866
-9.5 | -0.841 | 0.01134 | -0.003 | -74.125
-9 | -0.822 | 0.01088 | -0.004 | -75.561
-8.5 | -0.798 | 0.01038 | -0.005 | -76.884
-8 | -0.768 | 0.00988 | -0.006 | -77.659
-7.5 | -0.732 | 0.00827 | -0.007 | -88.437
-7 | -0.689 | 0.00843 | -0.007 | -81.764
-6.5 | -0.643 | 0.00855 | -0.008 | -75.189
-6 | -0.594 | 0.00825 | -0.009 | -72.007
-5.5 | -0.543 | 0.00793 | -0.01 | -68.47
-5 | -0.49 | 0.00763 | -0.011 | -64.124
-4.5 | -0.435 | 0.00728 | -0.012 | -59.668
-4 | -0.378 | 0.00706 | -0.013 | -53.554
-3.5 | -0.321 | 0.00686 | -0.014 | -46.761
-3 | -0.262 | 0.00667 | -0.015 | -39.374
-2.5 | -0.203 | 0.00651 | -0.016 | -31.272
-2 | -0.144 | 0.00626 | -0.016 | -23.011
-1.5 | -0.084 | 0.00371 | -0.017 | -22.715
-1 | -0.024 | 0.00367 | -0.018 | -6.603
-0.5 | 0.036 | 0.00368 | -0.019 | 9.731
0 | 0.096 | 0.0037 | -0.02 | 25.921
0.5 | 0.156 | 0.0037 | -0.021 | 42.179
1 | 0.216 | 0.00373 | -0.022 | 57.976
1.5 | 0.276 | 0.00375 | -0.023 | 73.438
2 | 0.335 | 0.0038 | -0.024 | 88.182
2.5 | 0.394 | 0.00655 | -0.025 | 60.075
3 | 0.452 | 0.00677 | -0.025 | 66.766
3.5 | 0.509 | 0.00698 | -0.026 | 72.999
4 | 0.566 | 0.0072 | -0.027 | 78.599
4.5 | 0.621 | 0.00692 | -0.028 | 89.687
5 | 0.674 | 0.00864 | -0.029 | 78.055
5.5 | 0.726 | 0.00897 | -0.03 | 80.944
6 | 0.775 | 0.00934 | -0.031 | 82.96
6.5 | 0.82 | 0.00972 | -0.032 | 84.392
7 | 0.86 | 0.01014 | -0.032 | 84.848
7.5 | 0.896 | 0.01057 | -0.033 | 84.799
8 | 0.927 | 0.01106 | -0.034 | 83.793
8.5 | 0.952 | 0.01159 | -0.035 | 82.182
9 | 0.972 | 0.01215 | -0.036 | 79.953
9.5 | 0.985 | 0.01267 | -0.036 | 77.755
10 | 0.992 | 0.01341 | -0.037 | 74.018
10.5 | 0.992 | 0.01428 | -0.038 | 69.486
11 | 0.819 | 0.06572 | -0.022 | 12.454
11.5 | 0.808 | 0.07231 | -0.021 | 11.173
12 | 0.796 | 0.07775 | -0.02 | 10.238
12.5 | 0.783 | 0.08118 | -0.021 | 9.643
13 | 0.764 | 0.08823 | -0.021 | 8.663
13.5 | 0.744 | 0.09288 | -0.021 | 8.009
14 | 0.721 | 0.09957 | -0.021 | 7.244
14.5 | 0.697 | 0.1053 | -0.021 | 6.618
15 | 0.671 | 0.11215 | -0.021 | 5.986

## 68. Re 4M Mach 0.10 (2)
BIGFOIL.COM POLAR EXPORT
NACA66-112 a=0.8
NACA66-112 a=0.8 |  |  |  | Cl Max: | 1.4812 | at alpha= | 18 | deg
XFOIL ncrit=9 |  |  |  | L/D Max: | 90.9118 | at alpha= | 8 | deg
Re: | 4000000 |  |  | Cd Min: | 0.08065 | at alpha= | 20 | deg
Mach: | 0.1 |  |  | Cl=0 at alpha= | -0.81295 | deg
|  |  |  | @ Cl=0.1, Cd= | 0.0033034
|  |  |  | @ Cl=0.4, Cd= | 0.0064964
|  |  |  | @ Cl=0.6, Cd= | 0.0078405
alpha (deg) | Cl | Cd | Cm | Cl/Cd
-19 | -1.2777 | 0.06483 | -0.055 | -19.7085
-18.5 | -1.3417 | 0.04947 | -0.0624 | -27.1215
-18 | -1.3635 | 0.04195 | -0.0635 | -32.503
-17.5 | -1.3648 | 0.03735 | -0.0628 | -36.5408
-17 | -1.3624 | 0.03345 | -0.0612 | -40.7294
-16.5 | -1.3523 | 0.03043 | -0.0592 | -44.4397
-16 | -1.3381 | 0.0279 | -0.0567 | -47.9606
-15.5 | -1.3419 | 0.02417 | -0.0523 | -55.5192
-15 | -1.3285 | 0.02157 | -0.0488 | -61.5902
-14.5 | -1.3012 | 0.02004 | -0.0462 | -64.9301
-14 | -1.2765 | 0.01882 | -0.0423 | -67.8268
-13.5 | -1.247 | 0.01786 | -0.0389 | -69.8208
-13 | -1.2184 | 0.01687 | -0.035 | -72.2229
-12 | -1.1479 | 0.01516 | -0.0291 | -75.719
-11.5 | -1.1048 | 0.01444 | -0.0275 | -76.5097
-11 | -1.06 | 0.01373 | -0.0261 | -77.2032
-10.5 | -1.0204 | 0.01244 | -0.0239 | -82.0257
-10 | -0.9729 | 0.01178 | -0.0228 | -82.5891
-9.5 | -0.9236 | 0.01126 | -0.0221 | -82.0249
-9 | -0.8737 | 0.01073 | -0.0215 | -81.4259
-8.5 | -0.8225 | 0.0103 | -0.0211 | -79.8544
-8 | -0.7703 | 0.00989 | -0.0208 | -77.8868
-7 | -0.6691 | 0.00872 | -0.0196 | -76.7317
-6.5 | -0.6157 | 0.00839 | -0.0195 | -73.385
-6 | -0.5614 | 0.0081 | -0.0196 | -69.3086
-5.5 | -0.5081 | 0.00767 | -0.0195 | -66.2451
-5 | -0.4534 | 0.00738 | -0.0196 | -61.4363
-4.5 | -0.3978 | 0.00713 | -0.0199 | -55.7924
-4 | -0.3426 | 0.00685 | -0.0202 | -50.0146
-3.5 | -0.2868 | 0.00663 | -0.0205 | -43.2579
-3 | -0.2307 | 0.00642 | -0.0209 | -35.9346
-2.5 | -0.1744 | 0.00618 | -0.0213 | -28.2201
-2 | -0.1213 | 0.0056 | -0.0213 | -21.6607
-1.5 | -0.07 | 0.00482 | -0.0211 | -14.5228
-1 | -0.0208 | 0.00367 | -0.0207 | -5.6676
-0.5 | 0.0348 | 0.00333 | -0.021 | 10.4505
0 | 0.0934 | 0.0033 | -0.0218 | 28.303
1 | 0.2103 | 0.00336 | -0.0234 | 62.5893
1.5 | 0.2628 | 0.00396 | -0.0231 | 66.3636
2 | 0.3084 | 0.00512 | -0.0219 | 60.2344
2.5 | 0.3561 | 0.00603 | -0.021 | 59.0547
3.5 | 0.4587 | 0.00712 | -0.0201 | 64.4242
4 | 0.5128 | 0.0074 | -0.0202 | 69.2973
4.5 | 0.5673 | 0.00765 | -0.0202 | 74.1569
5 | 0.6205 | 0.00796 | -0.0201 | 77.9523
5.5 | 0.6732 | 0.00828 | -0.0198 | 81.3043
6 | 0.726 | 0.00859 | -0.0196 | 84.5169
6.5 | 0.7769 | 0.009 | -0.019 | 86.3222
7 | 0.8271 | 0.00944 | -0.0183 | 87.6165
7.5 | 0.8778 | 0.00981 | -0.0178 | 89.4801
8 | 0.9273 | 0.0102 | -0.017 | 90.9118
8.5 | 0.9722 | 0.01093 | -0.0154 | 88.9478
9 | 1.0193 | 0.0114 | -0.0142 | 89.4123
9.5 | 1.0648 | 0.01193 | -0.0127 | 89.254
10.5 | 1.146 | 0.01299 | -0.008 | 88.2217
11 | 1.1802 | 0.01376 | -0.0045 | 85.7703
11.5 | 1.2087 | 0.01494 | -0.0004 | 80.9036
12 | 1.2421 | 0.01563 | 0.003 | 79.469
13 | 1.3164 | 0.0175 | 0.0071 | 75.2229
13.5 | 1.3502 | 0.01852 | 0.0097 | 72.905
14 | 1.3798 | 0.01984 | 0.0125 | 69.5464
14.5 | 1.4088 | 0.02121 | 0.0153 | 66.4215
15 | 1.4327 | 0.02299 | 0.0183 | 62.3184
15.5 | 1.4495 | 0.02532 | 0.0218 | 57.2472
16 | 1.4471 | 0.02926 | 0.0263 | 49.4566
16.5 | 1.4658 | 0.03161 | 0.0286 | 46.3714
17 | 1.4704 | 0.03526 | 0.0313 | 41.7016
17.5 | 1.4717 | 0.03947 | 0.0333 | 37.2865
18 | 1.4812 | 0.04321 | 0.0343 | 34.2791
18.5 | 1.4718 | 0.04931 | 0.0347 | 29.8479
19 | 1.4578 | 0.05672 | 0.0335 | 25.7017
19.5 | 1.4328 | 0.06674 | 0.0299 | 21.4684
20 | 1.3931 | 0.08065 | 0.0226 | 17.2734

## 69. Re 4M Mach 0.25 (1)
BIGFOIL.COM POLAR EXPORT
NACA66-112 a=0.8
NACA66-112 a=0.8 |  |  |  | Cl Max: | 0.94 | at alpha= | 9 | deg
JavaFoil+Calcfoil stall+Eppler ext transition |  |  |  | L/D Max: | 94.905 | at alpha= | 2 | deg
Re: | 4000000 |  |  | Cd Min: | 0.00357 | at alpha= | 1.5 | deg
Mach: | 0.25 |  |  | Cl=0 at alpha= | -0.79839 | deg
|  |  |  | @ Cl=0.1, Cd= | 0.0037002
|  |  |  | @ Cl=0.4, Cd= | 0.00643
|  |  |  | @ Cl=0.6, Cd= | 0.10318
alpha (deg) | Cl | Cd | Cm | Cl/Cd
-13.5 | -0.419 | 0.09803 | 0.002 | -4.279
-13 | -0.47 | 0.0942 | 0.001 | -4.994
-12.5 | -0.516 | 0.0884 | 0.001 | -5.84
-12 | -0.557 | 0.08285 | 0.001 | -6.72
-11.5 | -0.59 | 0.07739 | 0 | -7.629
-11 | -0.618 | 0.0715 | 0 | -8.639
-10.5 | -0.637 | 0.06546 | -0.001 | -9.737
-10 | -0.649 | 0.06156 | -0.001 | -10.545
-9.5 | -0.654 | 0.05702 | -0.002 | -11.471
-9 | -0.655 | 0.05123 | -0.002 | -12.781
-8.5 | -0.784 | 0.01089 | -0.005 | -72.012
-8 | -0.763 | 0.01037 | -0.006 | -73.613
-7.5 | -0.734 | 0.00992 | -0.007 | -74.011
-7 | -0.696 | 0.00816 | -0.008 | -85.252
-6.5 | -0.652 | 0.0083 | -0.009 | -78.57
-6 | -0.605 | 0.00798 | -0.009 | -75.796
-5.5 | -0.554 | 0.00817 | -0.01 | -67.844
-5 | -0.501 | 0.00784 | -0.011 | -63.874
-4.5 | -0.445 | 0.00744 | -0.012 | -59.871
-4 | -0.388 | 0.00719 | -0.013 | -53.927
-3.5 | -0.329 | 0.00697 | -0.014 | -47.217
-3 | -0.269 | 0.00674 | -0.015 | -39.978
-2.5 | -0.209 | 0.00654 | -0.016 | -31.949
-2 | -0.148 | 0.00632 | -0.017 | -23.382
-1.5 | -0.087 | 0.00375 | -0.018 | -23.097
-1 | -0.025 | 0.00371 | -0.019 | -6.722
-0.5 | 0.037 | 0.00371 | -0.02 | 9.935
0 | 0.099 | 0.0037 | -0.021 | 26.665
0.5 | 0.16 | 0.00371 | -0.022 | 43.255
1 | 0.222 | 0.00376 | -0.022 | 59.073
1.5 | 0.283 | 0.00357 | -0.023 | 79.422
2 | 0.344 | 0.00363 | -0.024 | 94.905
2.5 | 0.404 | 0.00663 | -0.025 | 60.956
3 | 0.464 | 0.00686 | -0.026 | 67.616
3.5 | 0.523 | 0.0071 | -0.027 | 73.613
4 | 0.58 | 0.00822 | -0.028 | 70.545
4.5 | 0.636 | 0.00851 | -0.029 | 74.675
5 | 0.69 | 0.00889 | -0.03 | 77.599
5.5 | 0.741 | 0.00923 | -0.031 | 80.291
6 | 0.789 | 0.00966 | -0.031 | 81.761
6.5 | 0.832 | 0.01008 | -0.032 | 82.604
7 | 0.869 | 0.01054 | -0.033 | 82.442
7.5 | 0.899 | 0.01109 | -0.034 | 81.026
8 | 0.921 | 0.01157 | -0.035 | 79.655
8.5 | 0.936 | 0.01216 | -0.036 | 76.95
9 | 0.94 | 0.01295 | -0.037 | 72.587
9.5 | 0.931 | 0.01399 | -0.037 | 66.522
10 | 0.76 | 0.05997 | -0.021 | 12.679
10.5 | 0.738 | 0.06597 | -0.02 | 11.186
11 | 0.711 | 0.07133 | -0.019 | 9.966
11.5 | 0.677 | 0.0769 | -0.019 | 8.799
12 | 0.635 | 0.08444 | -0.019 | 7.519
12.5 | 0.588 | 0.08739 | -0.02 | 6.731
13 | 0.536 | 0.09341 | -0.02 | 5.734
13.5 | 0.478 | 0.09712 | -0.021 | 4.923
14 | 0.416 | 0.10318 | -0.021 | 4.031

## 70. Re 4M Mach 0.25 (2)
BIGFOIL.COM POLAR EXPORT
NACA66-112 a=0.8
NACA66-112 a=0.8 |  |  |  | Cl Max: | 1.3053 | at alpha= | 13.5 | deg
XFOIL ncrit=9 |  |  |  | L/D Max: | 87.5049 | at alpha= | 7.5 | deg
Re: | 4000000 |  |  | Cd Min: | 0.2185 | at alpha= | 18.5 | deg
Mach: | 0.25 |  |  | Cl=0 at alpha= | -0.81547 | deg
|  |  |  | @ Cl=0.1, Cd= | 0.003323
|  |  |  | @ Cl=0.4, Cd= | 0.0067472
|  |  |  | @ Cl=0.6, Cd= | 0.007922
alpha (deg) | Cl | Cd | Cm | Cl/Cd
-17.5 | -0.6373 | 0.19561 | 0.0117 | -3.258
-17 | -0.6271 | 0.18595 | 0.0069 | -3.3724
-15 | -0.9433 | 0.06711 | -0.0598 | -14.056
-14.5 | -0.9682 | 0.05615 | -0.0669 | -17.2431
-14 | -1.0771 | 0.0393 | -0.0706 | -27.4071
-13.5 | -1.1037 | 0.0325 | -0.0681 | -33.96
-13 | -1.1275 | 0.02733 | -0.0618 | -41.255
-12.5 | -1.1335 | 0.02348 | -0.0551 | -48.2751
-12 | -1.1186 | 0.02114 | -0.0493 | -52.9139
-11.5 | -1.1021 | 0.01888 | -0.043 | -58.3739
-11 | -1.071 | 0.01708 | -0.0386 | -62.7049
-10.5 | -1.0306 | 0.01562 | -0.0355 | -65.9795
-10 | -0.9903 | 0.01397 | -0.0323 | -70.8876
-9.5 | -0.9462 | 0.01262 | -0.0297 | -74.9762
-9 | -0.8962 | 0.01182 | -0.028 | -75.8206
-8.5 | -0.8443 | 0.01117 | -0.0267 | -75.5864
-8 | -0.7916 | 0.01056 | -0.0255 | -74.9621
-7.5 | -0.7382 | 0.01002 | -0.0245 | -73.6727
-7 | -0.6883 | 0.00913 | -0.023 | -75.3888
-6.5 | -0.6335 | 0.0087 | -0.0223 | -72.8161
-6 | -0.5776 | 0.00831 | -0.022 | -69.5066
-5.5 | -0.521 | 0.00802 | -0.0218 | -64.9626
-5 | -0.4662 | 0.00753 | -0.0213 | -61.9124
-4.5 | -0.4089 | 0.00724 | -0.0214 | -56.4779
-4 | -0.3515 | 0.00698 | -0.0215 | -50.3582
-3.5 | -0.2944 | 0.00671 | -0.0216 | -43.8748
-3 | -0.2362 | 0.00649 | -0.022 | -36.3945
-2.5 | -0.1782 | 0.00626 | -0.0223 | -28.4665
-2 | -0.123 | 0.00575 | -0.0223 | -21.3913
-1.5 | -0.0711 | 0.00493 | -0.0219 | -14.4219
-1 | -0.021 | 0.00372 | -0.0214 | -5.6452
-0.5 | 0.0359 | 0.00336 | -0.0216 | 10.6845
0 | 0.0964 | 0.00332 | -0.0225 | 29.0361
0.5 | 0.1569 | 0.00337 | -0.0233 | 46.5579
1 | 0.2171 | 0.00338 | -0.0241 | 64.2308
1.5 | 0.2704 | 0.00404 | -0.0237 | 66.9307
2 | 0.316 | 0.00525 | -0.0222 | 60.1905
2.5 | 0.3636 | 0.00622 | -0.0209 | 58.4566
3 | 0.414 | 0.00695 | -0.0199 | 59.5683
3.5 | 0.47 | 0.00722 | -0.0199 | 65.097
4 | 0.5255 | 0.00752 | -0.0197 | 69.8803
4.5 | 0.5813 | 0.00778 | -0.0195 | 74.7172
5 | 0.6353 | 0.00819 | -0.0189 | 77.5702
5.5 | 0.6901 | 0.00847 | -0.0185 | 81.4758
6 | 0.7437 | 0.00884 | -0.0178 | 84.129
6.5 | 0.7946 | 0.00938 | -0.0165 | 84.7122
7 | 0.8467 | 0.00979 | -0.0154 | 86.4862
7.5 | 0.8978 | 0.01026 | -0.014 | 87.5049
8 | 0.9449 | 0.01093 | -0.0119 | 86.4501
8.5 | 0.9907 | 0.01165 | -0.0096 | 85.0386
9 | 1.0343 | 0.01221 | -0.0067 | 84.7093
9.5 | 1.0721 | 0.013 | -0.0027 | 82.4692
10.5 | 1.1416 | 0.01536 | 0.0056 | 74.3229
11 | 1.1777 | 0.01645 | 0.0093 | 71.5927
11.5 | 1.2087 | 0.01787 | 0.0137 | 67.6385
12 | 1.2376 | 0.01929 | 0.0183 | 64.1576
12.5 | 1.2703 | 0.02145 | 0.0212 | 59.2214
13 | 1.2888 | 0.0241 | 0.0258 | 53.4772
13.5 | 1.3053 | 0.0269 | 0.0302 | 48.5242
14 | 1.2952 | 0.03187 | 0.0355 | 40.6401
14.5 | 1.2756 | 0.03789 | 0.0397 | 33.6659
15 | 1.222 | 0.04777 | 0.042 | 25.5809
15.5 | 1.1883 | 0.05726 | 0.0406 | 20.7527
16 | 1.1372 | 0.07174 | 0.0334 | 15.8517
16.5 | 1.0792 | 0.09269 | 0.0187 | 11.6431
18 | 0.7661 | 0.20821 | -0.0443 | 3.6795
18.5 | 0.7761 | 0.2185 | -0.0494 | 3.5519

## 71. Re 4M Mach 0.50 (1)
BIGFOIL.COM POLAR EXPORT
NACA66-112 a=0.8
NACA66-112 a=0.8 |  |  |  | Cl Max: | 1.113 | at alpha= | 20 | deg
JavaFoil+Calcfoil stall+Eppler ext transition |  |  |  | L/D Max: | 103.866 | at alpha= | 2 | deg
Re: | 4000000 |  |  | Cd Min: | 0.00361 | at alpha= | 0.5 | deg
Mach: | 0.5 |  |  | Cl=0 at alpha= | -0.7971 | deg
|  |  |  | @ Cl=0.1, Cd= | 0.0036285
|  |  |  | @ Cl=0.4, Cd= | 0.0047327
|  |  |  | @ Cl=0.6, Cd= | 0.0087993
alpha (deg) | Cl | Cd | Cm | Cl/Cd
-20 | -1.038 | 0.1629 | 0.009 | -6.37
-19.5 | -1.011 | 0.15776 | 0.009 | -6.411
-19 | -0.987 | 0.15285 | 0.008 | -6.461
-18.5 | -0.959 | 0.14649 | 0.008 | -6.549
-18 | -0.931 | 0.14179 | 0.007 | -6.565
-17.5 | -0.904 | 0.13774 | 0.006 | -6.565
-17 | -0.878 | 0.13252 | 0.006 | -6.625
-16.5 | -0.853 | 0.12957 | 0.005 | -6.58
-16 | -0.824 | 0.12559 | 0.005 | -6.56
-15.5 | -0.797 | 0.11969 | 0.004 | -6.656
-15 | -0.77 | 0.11545 | 0.004 | -6.671
-14.5 | -0.744 | 0.11153 | 0.003 | -6.668
-14 | -0.717 | 0.10739 | 0.003 | -6.679
-13.5 | -0.689 | 0.0997 | 0.002 | -6.913
-13 | -0.663 | 0.09148 | 0.002 | -7.242
-12.5 | -0.636 | 0.08371 | 0.001 | -7.597
-12 | -0.609 | 0.0774 | 0.001 | -7.87
-11.5 | -0.582 | 0.07231 | 0 | -8.054
-11 | -0.555 | 0.0843 | 0 | -6.578
-10.5 | -0.528 | 0.07237 | -0.001 | -7.29
-10 | -0.501 | 0.06574 | -0.001 | -7.619
-9.5 | -0.474 | 0.0603 | -0.002 | -7.861
-9 | -0.447 | 0.05603 | -0.002 | -7.982
-8.5 | -0.423 | 0.05035 | -0.003 | -8.395
-8 | -0.392 | 0.05767 | -0.003 | -6.796
-7.5 | -0.365 | 0.05124 | -0.003 | -7.12
-7 | -0.338 | 0.04602 | -0.004 | -7.345
-6.5 | -0.479 | 0.04283 | -0.004 | -11.194
-6 | -0.607 | 0.00992 | -0.011 | -61.194
-5.5 | -0.582 | 0.00945 | -0.012 | -61.593
-5 | -0.539 | 0.00889 | -0.013 | -60.642
-4.5 | -0.486 | 0.00847 | -0.014 | -57.413
-4 | -0.427 | 0.00735 | -0.015 | -58.159
-3.5 | -0.365 | 0.00702 | -0.016 | -51.967
-3 | -0.3 | 0.00677 | -0.017 | -44.292
-2.5 | -0.233 | 0.00692 | -0.018 | -33.656
-2 | -0.165 | 0.00672 | -0.019 | -24.56
-1.5 | -0.097 | 0.00382 | -0.02 | -25.275
-1 | -0.028 | 0.0038 | -0.021 | -7.33
-0.5 | 0.041 | 0.00362 | -0.022 | 11.381
0 | 0.11 | 0.00363 | -0.023 | 30.369
0.5 | 0.179 | 0.00361 | -0.024 | 49.708
1 | 0.248 | 0.00363 | -0.025 | 68.458
1.5 | 0.316 | 0.00363 | -0.026 | 87.13
2 | 0.384 | 0.0037 | -0.027 | 103.866
2.5 | 0.45 | 0.00796 | -0.028 | 56.478
3 | 0.515 | 0.00827 | -0.029 | 62.245
3.5 | 0.578 | 0.00866 | -0.03 | 66.769
4 | 0.638 | 0.00904 | -0.031 | 70.598
4.5 | 0.695 | 0.00956 | -0.032 | 72.647
5 | 0.745 | 0.01007 | -0.033 | 73.941
5.5 | 0.785 | 0.01067 | -0.034 | 73.578
6 | 0.81 | 0.01137 | -0.035 | 71.274
6.5 | 0.642 | 0.04301 | -0.017 | 14.92
7 | 0.423 | 0.04832 | -0.017 | 8.747
7.5 | 0.45 | 0.04922 | -0.018 | 9.15
8 | 0.476 | 0.05553 | -0.017 | 8.575
8.5 | 0.503 | 0.06681 | -0.018 | 7.528
9 | 0.533 | 0.05475 | -0.022 | 9.731
9.5 | 0.558 | 0.05924 | -0.021 | 9.417
10 | 0.584 | 0.06551 | -0.021 | 8.918
10.5 | 0.61 | 0.07348 | -0.021 | 8.306
11 | 0.637 | 0.08314 | -0.021 | 7.656
11.5 | 0.664 | 0.07285 | -0.023 | 9.122
12 | 0.691 | 0.07848 | -0.024 | 8.802
12.5 | 0.717 | 0.08471 | -0.024 | 8.464
13 | 0.743 | 0.09348 | -0.024 | 7.95
13.5 | 0.77 | 0.10252 | -0.026 | 7.513
14 | 0.797 | 0.10637 | -0.026 | 7.49
14.5 | 0.823 | 0.10981 | -0.027 | 7.493
15 | 0.849 | 0.11494 | -0.027 | 7.383
15.5 | 0.875 | 0.12267 | -0.028 | 7.135
16 | 0.904 | 0.12786 | -0.03 | 7.07
16.5 | 0.929 | 0.12971 | -0.03 | 7.159
17 | 0.955 | 0.13468 | -0.031 | 7.088
17.5 | 0.981 | 0.13772 | -0.032 | 7.123
18 | 1.01 | 0.1457 | -0.034 | 6.931
18.5 | 1.034 | 0.14588 | -0.034 | 7.089
19 | 1.06 | 0.14986 | -0.034 | 7.073
19.5 | 1.086 | 0.15549 | -0.035 | 6.983
20 | 1.113 | 0.16195 | -0.036 | 6.875

## 72. Re 4M Mach 0.50 (2)
BIGFOIL.COM POLAR EXPORT
NACA66-112 a=0.8
NACA66-112 a=0.8 |  |  |  | Cl Max: | 0.8952 | at alpha= | 8 | deg
XFOIL ncrit=9 |  |  |  | L/D Max: | 76.2162 | at alpha= | 5.5 | deg
Re: | 4000000 |  |  | Cd Min: | 0.25864 | at alpha= | -20 | deg
Mach: | 0.5 |  |  | Cl=0 at alpha= | -0.82986 | deg
|  |  |  | @ Cl=0.1, Cd= | 0.0034443
|  |  |  | @ Cl=0.4, Cd= | 0.0070384
|  |  |  | @ Cl=0.6, Cd= | 0.0083536
alpha (deg) | Cl | Cd | Cm | Cl/Cd
-20 | -0.7672 | 0.25864 | 0.0437 | -2.9663
-19.5 | -0.7458 | 0.2496 | 0.0385 | -2.988
-18.5 | -0.7051 | 0.23281 | 0.0282 | -3.0286
-18 | -0.6856 | 0.2235 | 0.0231 | -3.0676
-17 | -0.6472 | 0.2054 | 0.0129 | -3.1509
-16.5 | -0.6266 | 0.19799 | 0.008 | -3.1648
-16 | -0.6072 | 0.18975 | 0.0032 | -3.2
-15.5 | -0.5889 | 0.18068 | -0.0021 | -3.2594
-15 | -0.5705 | 0.17103 | -0.0079 | -3.3357
-14.5 | -0.559 | 0.16135 | -0.0123 | -3.4645
-13.5 | -0.5343 | 0.14293 | -0.0222 | -3.7382
-13 | -0.5218 | 0.13421 | -0.027 | -3.8879
-12.5 | -0.5125 | 0.12484 | -0.0321 | -4.1053
-12 | -0.5078 | 0.11466 | -0.0376 | -4.4287
-11.5 | -0.5108 | 0.10339 | -0.0438 | -4.9405
-11 | -0.5189 | 0.0918 | -0.0504 | -5.6525
-10.5 | -0.5293 | 0.08041 | -0.0575 | -6.5825
-10 | -0.5428 | 0.06747 | -0.0668 | -8.0451
-9 | -0.6073 | 0.04511 | -0.0789 | -13.4626
-8.5 | -0.6322 | 0.03915 | -0.0758 | -16.1481
-8 | -0.6692 | 0.03332 | -0.0676 | -20.084
-7.5 | -0.6889 | 0.02779 | -0.0582 | -24.7895
-7 | -0.6908 | 0.02094 | -0.05 | -32.9895
-6.5 | -0.6716 | 0.01349 | -0.0433 | -49.785
-6 | -0.6203 | 0.01105 | -0.0393 | -56.1357
-5.5 | -0.5686 | 0.00955 | -0.0352 | -59.5393
-5 | -0.5105 | 0.00872 | -0.0323 | -58.5436
-4.5 | -0.4521 | 0.00794 | -0.0299 | -56.9395
-4 | -0.3882 | 0.00749 | -0.0287 | -51.8291
-3.5 | -0.3238 | 0.00713 | -0.0279 | -45.4137
-3 | -0.2593 | 0.00681 | -0.0274 | -38.0764
-2.5 | -0.1941 | 0.00656 | -0.0273 | -29.5884
-2 | -0.1288 | 0.00629 | -0.0273 | -20.4769
-1.5 | -0.0721 | 0.00541 | -0.0263 | -13.3272
-1 | -0.0212 | 0.00401 | -0.0247 | -5.2868
-0.5 | 0.0411 | 0.00347 | -0.0246 | 11.8444
0 | 0.1099 | 0.00344 | -0.0255 | 31.9477
0.5 | 0.1788 | 0.00346 | -0.0264 | 51.6763
1 | 0.2472 | 0.00349 | -0.0273 | 70.8309
1.5 | 0.3031 | 0.00433 | -0.0259 | 70
2 | 0.3447 | 0.00585 | -0.0222 | 58.9231
2.5 | 0.3901 | 0.00697 | -0.0189 | 55.9684
3 | 0.4494 | 0.00738 | -0.0177 | 60.8943
3.5 | 0.51 | 0.00774 | -0.0165 | 65.8915
4 | 0.5708 | 0.00809 | -0.0151 | 70.5562
4.5 | 0.6273 | 0.0086 | -0.0126 | 72.9419
5 | 0.6843 | 0.00906 | -0.01 | 75.5298
5.5 | 0.7332 | 0.00962 | -0.0055 | 76.2162
6 | 0.7743 | 0.01055 | 0.0004 | 73.3934
6.5 | 0.8131 | 0.01184 | 0.0067 | 68.674
7.5 | 0.8951 | 0.01864 | 0.0174 | 48.0204
8 | 0.8952 | 0.02631 | 0.0258 | 34.0251
8.5 | 0.872 | 0.03227 | 0.0355 | 27.022
9 | 0.8431 | 0.03848 | 0.0428 | 21.9101
9.5 | 0.8066 | 0.04595 | 0.0468 | 17.5539
10.5 | 0.7391 | 0.06548 | 0.0417 | 11.2874
11 | 0.7111 | 0.0818 | 0.0293 | 8.6932
11.5 | 0.6919 | 0.09684 | 0.0195 | 7.1448
12 | 0.6816 | 0.10804 | 0.014 | 6.3088
12.5 | 0.6758 | 0.12216 | 0.0041 | 5.5321
13 | 0.6725 | 0.13453 | -0.0027 | 4.9989

## 73. Re 5M Mach 0.00 (1)
BIGFOIL.COM POLAR EXPORT
NACA66-112 a=0.8
NACA66-112 a=0.8 |  |  |  | Cl Max: | 1.006 | at alpha= | 10.5 | deg
JavaFoil+Calcfoil stall+Eppler ext transition |  |  |  | L/D Max: | 91.897 | at alpha= | 2 | deg
Re: | 5000000 |  |  | Cd Min: | 0.00355 | at alpha= | -1.5 | deg
Mach: | 0 |  |  | Cl=0 at alpha= | -0.8 | deg
|  |  |  | @ Cl=0.1, Cd= | 0.0035793
|  |  |  | @ Cl=0.4, Cd= | 0.0066538
|  |  |  | @ Cl=0.6, Cd= | 0.0070145
alpha (deg) | Cl | Cd | Cm | Cl/Cd
-15.5 | -0.62 | 0.11309 | 0.003 | -5.479
-15 | -0.638 | 0.10752 | 0.003 | -5.937
-14.5 | -0.657 | 0.10226 | 0.003 | -6.421
-14 | -0.673 | 0.09523 | 0.002 | -7.071
-13.5 | -0.688 | 0.08959 | 0.002 | -7.679
-13 | -0.7 | 0.08611 | 0.001 | -8.128
-12.5 | -0.711 | 0.07919 | 0.001 | -8.976
-12 | -0.718 | 0.07339 | 0.001 | -9.785
-11.5 | -0.724 | 0.06713 | 0 | -10.785
-11 | -0.85 | 0.01581 | 0 | -53.754
-10.5 | -0.867 | 0.0122 | -0.001 | -71.073
-10 | -0.862 | 0.01134 | -0.002 | -75.97
-9.5 | -0.847 | 0.01081 | -0.003 | -78.313
-9 | -0.826 | 0.01037 | -0.004 | -79.681
-8.5 | -0.8 | 0.00991 | -0.005 | -80.714
-8 | -0.768 | 0.0082 | -0.006 | -93.674
-7.5 | -0.731 | 0.00839 | -0.006 | -87.176
-7 | -0.688 | 0.00856 | -0.007 | -80.357
-6.5 | -0.641 | 0.00817 | -0.008 | -78.486
-6 | -0.592 | 0.00786 | -0.009 | -75.326
-5.5 | -0.541 | 0.00756 | -0.01 | -71.554
-5 | -0.488 | 0.00727 | -0.011 | -67.089
-4.5 | -0.433 | 0.00704 | -0.012 | -61.47
-4 | -0.377 | 0.0068 | -0.013 | -55.379
-3.5 | -0.319 | 0.0066 | -0.014 | -48.367
-3 | -0.261 | 0.00677 | -0.015 | -38.59
-2.5 | -0.203 | 0.00658 | -0.015 | -30.782
-2 | -0.143 | 0.00634 | -0.016 | -22.613
-1.5 | -0.084 | 0.00355 | -0.017 | -23.611
-1 | -0.024 | 0.00358 | -0.018 | -6.742
-0.5 | 0.036 | 0.00358 | -0.019 | 9.971
0 | 0.096 | 0.00358 | -0.02 | 26.688
0.5 | 0.155 | 0.00357 | -0.021 | 43.466
1 | 0.215 | 0.00357 | -0.022 | 60.263
1.5 | 0.274 | 0.00362 | -0.023 | 75.876
2 | 0.334 | 0.00363 | -0.024 | 91.897
2.5 | 0.392 | 0.00668 | -0.024 | 58.648
3 | 0.45 | 0.00649 | -0.025 | 69.297
3.5 | 0.507 | 0.00669 | -0.026 | 75.826
4 | 0.563 | 0.00688 | -0.027 | 81.864
4.5 | 0.618 | 0.00708 | -0.028 | 87.363
5 | 0.672 | 0.00735 | -0.029 | 91.363
5.5 | 0.723 | 0.00859 | -0.03 | 84.169
6 | 0.773 | 0.00892 | -0.031 | 86.661
6.5 | 0.818 | 0.00929 | -0.031 | 88.127
7 | 0.859 | 0.0097 | -0.032 | 88.593
7.5 | 0.896 | 0.0101 | -0.033 | 88.712
8 | 0.928 | 0.01053 | -0.034 | 88.112
8.5 | 0.954 | 0.01102 | -0.035 | 86.575
9 | 0.976 | 0.01157 | -0.036 | 84.368
9.5 | 0.992 | 0.01204 | -0.036 | 82.374
10 | 1.002 | 0.01271 | -0.037 | 78.795
10.5 | 1.006 | 0.01345 | -0.038 | 74.791
11 | 0.999 | 0.01477 | -0.038 | 67.649
11.5 | 0.829 | 0.0678 | -0.023 | 12.227
12 | 0.834 | 0.06483 | -0.027 | 12.86
12.5 | 0.809 | 0.0768 | -0.024 | 10.537
13 | 0.792 | 0.08407 | -0.022 | 9.419
13.5 | 0.774 | 0.09084 | -0.021 | 8.519
14 | 0.755 | 0.09704 | -0.022 | 7.782
14.5 | 0.735 | 0.10118 | -0.022 | 7.263
15 | 0.713 | 0.10688 | -0.022 | 6.669
15.5 | 0.69 | 0.11452 | -0.022 | 6.021

## 74. Re 5M Mach 0.00 (2)
BIGFOIL.COM POLAR EXPORT
NACA66-112 a=0.8
NACA66-112 a=0.8 |  |  |  | Cl Max: | 1.5829 | at alpha= | 19.5 | deg
XFOIL ncrit=9 |  |  |  | L/D Max: | 96.8231 | at alpha= | 9.5 | deg
Re: | 5000000 |  |  | Cd Min: | 0.05077 | at alpha= | 20 | deg
Mach: | 0 |  |  | Cl=0 at alpha= | -0.83492 | deg
|  |  |  | @ Cl=0.1, Cd= | 0.0031488
|  |  |  | @ Cl=0.4, Cd= | 0.0065021
|  |  |  | @ Cl=0.6, Cd= | 0.0074916
alpha (deg) | Cl | Cd | Cm | Cl/Cd
-20 | -1.4588 | 0.04964 | -0.0597 | -29.3876
-19.5 | -1.4734 | 0.04287 | -0.0608 | -34.369
-19 | -1.4768 | 0.038 | -0.0605 | -38.8632
-18.5 | -1.4788 | 0.03372 | -0.0591 | -43.8553
-18 | -1.4735 | 0.03034 | -0.0571 | -48.5662
-17.5 | -1.4605 | 0.02778 | -0.0551 | -52.5738
-17 | -1.4424 | 0.0257 | -0.0528 | -56.1245
-16.5 | -1.4242 | 0.02372 | -0.0502 | -60.0422
-16 | -1.4022 | 0.02206 | -0.0475 | -63.563
-15.5 | -1.3757 | 0.02048 | -0.0454 | -67.1729
-15 | -1.3539 | 0.01895 | -0.042 | -71.4459
-14.5 | -1.3331 | 0.01754 | -0.0378 | -76.0034
-14 | -1.3071 | 0.01644 | -0.034 | -79.5073
-13.5 | -1.2778 | 0.01562 | -0.0303 | -81.8054
-13 | -1.2444 | 0.01488 | -0.0272 | -83.629
-12.5 | -1.2039 | 0.01412 | -0.0254 | -85.262
-12 | -1.1609 | 0.01345 | -0.024 | -86.3123
-11.5 | -1.1159 | 0.01285 | -0.0229 | -86.8405
-11 | -1.0696 | 0.01226 | -0.0219 | -87.2431
-10.5 | -1.0216 | 0.01176 | -0.0212 | -86.8707
-10 | -0.9773 | 0.01082 | -0.0199 | -90.3235
-9.5 | -0.9277 | 0.01033 | -0.0194 | -89.8064
-9 | -0.8773 | 0.00988 | -0.019 | -88.7955
-8.5 | -0.8259 | 0.00947 | -0.0188 | -87.2122
-8 | -0.7739 | 0.00911 | -0.0187 | -84.9506
-7.5 | -0.7217 | 0.00871 | -0.0185 | -82.8588
-7 | -0.6704 | 0.00821 | -0.0182 | -81.6565
-6.5 | -0.6168 | 0.00789 | -0.0183 | -78.1749
-6 | -0.5626 | 0.00761 | -0.0184 | -73.929
-5.5 | -0.5079 | 0.00738 | -0.0187 | -68.8211
-5 | -0.4539 | 0.00701 | -0.0188 | -64.7504
-4.5 | -0.3986 | 0.00678 | -0.0192 | -58.7906
-4 | -0.3429 | 0.00658 | -0.0196 | -52.1125
-3.5 | -0.2873 | 0.00632 | -0.0199 | -45.4589
-3 | -0.231 | 0.00614 | -0.0204 | -37.6221
-2.5 | -0.1749 | 0.00594 | -0.0209 | -29.4444
-2 | -0.1207 | 0.00552 | -0.0211 | -21.8659
-1.5 | -0.0682 | 0.00484 | -0.0211 | -14.0909
-1 | -0.0173 | 0.004 | -0.0209 | -4.325
-0.5 | 0.0351 | 0.00318 | -0.021 | 11.0377
0 | 0.0929 | 0.00315 | -0.0217 | 29.4921
0.5 | 0.1513 | 0.00314 | -0.0225 | 48.1847
1 | 0.2089 | 0.00326 | -0.0232 | 64.0798
1.5 | 0.2572 | 0.00424 | -0.0225 | 60.6604
2.5 | 0.3541 | 0.00596 | -0.021 | 59.4128
3 | 0.4049 | 0.00656 | -0.0205 | 61.7226
3.5 | 0.4595 | 0.00682 | -0.0207 | 67.3754
4 | 0.5139 | 0.00708 | -0.0209 | 72.5847
4.5 | 0.5682 | 0.0073 | -0.021 | 77.8356
5 | 0.6213 | 0.00762 | -0.0209 | 81.5354
5.5 | 0.675 | 0.00788 | -0.021 | 85.6599
6 | 0.7276 | 0.00817 | -0.0209 | 89.0575
6.5 | 0.7785 | 0.00858 | -0.0204 | 90.7343
7 | 0.8303 | 0.00889 | -0.0201 | 93.3971
7.5 | 0.8811 | 0.00924 | -0.0197 | 95.3571
8.5 | 0.9778 | 0.0102 | -0.018 | 95.8627
9 | 1.0262 | 0.01062 | -0.0173 | 96.629
9.5 | 1.0728 | 0.01108 | -0.0162 | 96.8231
10 | 1.1185 | 0.01156 | -0.015 | 96.7561
10.5 | 1.1606 | 0.01219 | -0.0131 | 95.2092
11 | 1.1933 | 0.01299 | -0.0095 | 91.863
12 | 1.2643 | 0.01417 | -0.0036 | 89.2237
12.5 | 1.297 | 0.01485 | -0.0004 | 87.3401
13.5 | 1.3696 | 0.01649 | 0.0038 | 83.0564
14 | 1.4007 | 0.01759 | 0.0066 | 79.6305
14.5 | 1.4312 | 0.01874 | 0.0092 | 76.3714
15 | 1.4565 | 0.02027 | 0.0122 | 71.855
15.5 | 1.4731 | 0.02247 | 0.016 | 65.5585
16 | 1.4979 | 0.02408 | 0.0185 | 62.2051
16.5 | 1.5224 | 0.02572 | 0.0208 | 59.1913
17 | 1.5392 | 0.028 | 0.0235 | 54.9714
17.5 | 1.5536 | 0.03057 | 0.0259 | 50.8211
18 | 1.5685 | 0.03319 | 0.0279 | 47.2582
18.5 | 1.5785 | 0.0364 | 0.0297 | 43.3654
19 | 1.582 | 0.04046 | 0.0312 | 39.1003
19.5 | 1.5829 | 0.0451 | 0.032 | 35.0976
20 | 1.5785 | 0.05077 | 0.032 | 31.0912

## 75. Re 5M Mach 0.10 (1)
BIGFOIL.COM POLAR EXPORT
NACA66-112 a=0.8
NACA66-112 a=0.8 |  |  |  | Cl Max: | 0.994 | at alpha= | 10 | deg
JavaFoil+Calcfoil stall+Eppler ext transition |  |  |  | L/D Max: | 98.284 | at alpha= | 5 | deg
Re: | 5000000 |  |  | Cd Min: | 0.00356 | at alpha= | -1.5 | deg
Mach: | 0.1 |  |  | Cl=0 at alpha= | -0.8 | deg
|  |  |  | @ Cl=0.1, Cd= | 0.0035627
|  |  |  | @ Cl=0.4, Cd= | 0.0066862
|  |  |  | @ Cl=0.6, Cd= | 0.007066
alpha (deg) | Cl | Cd | Cm | Cl/Cd
-15.5 | -0.579 | 0.11737 | 0.003 | -4.929
-15 | -0.601 | 0.10964 | 0.003 | -5.483
-14.5 | -0.623 | 0.10323 | 0.003 | -6.034
-14 | -0.643 | 0.09816 | 0.002 | -6.549
-13.5 | -0.661 | 0.09137 | 0.002 | -7.237
-13 | -0.677 | 0.08622 | 0.001 | -7.852
-12.5 | -0.69 | 0.08016 | 0.001 | -8.612
-12 | -0.701 | 0.07488 | 0.001 | -9.361
-11.5 | -0.708 | 0.06916 | 0 | -10.243
-11 | -0.715 | 0.06204 | 0 | -11.529
-10.5 | -0.859 | 0.01221 | -0.001 | -70.366
-10 | -0.854 | 0.01149 | -0.002 | -74.327
-9.5 | -0.842 | 0.01091 | -0.003 | -77.193
-9 | -0.823 | 0.01045 | -0.004 | -78.752
-8.5 | -0.799 | 0.00999 | -0.005 | -79.96
-8 | -0.768 | 0.00827 | -0.006 | -92.924
-7.5 | -0.732 | 0.00846 | -0.007 | -86.555
-7 | -0.689 | 0.00859 | -0.007 | -80.219
-6.5 | -0.643 | 0.00826 | -0.008 | -77.85
-6 | -0.594 | 0.00796 | -0.009 | -74.613
-5.5 | -0.543 | 0.00765 | -0.01 | -70.985
-5 | -0.49 | 0.00736 | -0.011 | -66.508
-4.5 | -0.435 | 0.00702 | -0.012 | -61.908
-4 | -0.378 | 0.0068 | -0.013 | -55.605
-3.5 | -0.321 | 0.00658 | -0.014 | -48.756
-3 | -0.263 | 0.00644 | -0.015 | -40.791
-2.5 | -0.204 | 0.00661 | -0.016 | -30.783
-2 | -0.144 | 0.00638 | -0.016 | -22.55
-1.5 | -0.084 | 0.00356 | -0.017 | -23.676
-1 | -0.024 | 0.00356 | -0.018 | -6.809
-0.5 | 0.036 | 0.00356 | -0.019 | 10.07
0 | 0.096 | 0.00356 | -0.02 | 26.95
0.5 | 0.156 | 0.0036 | -0.021 | 43.348
1 | 0.216 | 0.00359 | -0.022 | 60.161
1.5 | 0.276 | 0.00362 | -0.023 | 76.164
2 | 0.335 | 0.00366 | -0.024 | 91.712
2.5 | 0.394 | 0.00671 | -0.025 | 58.73
3 | 0.452 | 0.00648 | -0.025 | 69.829
3.5 | 0.51 | 0.00669 | -0.026 | 76.184
4 | 0.566 | 0.00693 | -0.027 | 81.706
4.5 | 0.621 | 0.00715 | -0.028 | 86.919
5 | 0.675 | 0.00686 | -0.029 | 98.284
5.5 | 0.726 | 0.00864 | -0.03 | 84.081
6 | 0.776 | 0.00897 | -0.031 | 86.521
6.5 | 0.821 | 0.00936 | -0.032 | 87.674
7 | 0.861 | 0.00973 | -0.032 | 88.474
7.5 | 0.897 | 0.01017 | -0.033 | 88.216
8 | 0.928 | 0.01062 | -0.034 | 87.329
8.5 | 0.953 | 0.01112 | -0.035 | 85.726
9 | 0.973 | 0.01168 | -0.036 | 83.276
9.5 | 0.986 | 0.01218 | -0.036 | 80.98
10 | 0.994 | 0.01286 | -0.037 | 77.282
10.5 | 0.994 | 0.01368 | -0.038 | 72.699
11 | 0.964 | 0.01767 | -0.038 | 54.548
11.5 | 0.81 | 0.07024 | -0.022 | 11.539
12 | 0.797 | 0.07643 | -0.021 | 10.434
12.5 | 0.784 | 0.0793 | -0.022 | 9.889
13 | 0.765 | 0.0862 | -0.021 | 8.871
13.5 | 0.744 | 0.09244 | -0.021 | 8.051
14 | 0.722 | 0.09725 | -0.021 | 7.421
14.5 | 0.697 | 0.10399 | -0.022 | 6.707
15 | 0.672 | 0.11027 | -0.022 | 6.093

## 76. Re 5M Mach 0.10 (2)
BIGFOIL.COM POLAR EXPORT
NACA66-112 a=0.8
NACA66-112 a=0.8 |  |  |  | Cl Max: | 1.5472 | at alpha= | 18.5 | deg
XFOIL ncrit=9 |  |  |  | L/D Max: | 96.166 | at alpha= | 9 | deg
Re: | 5000000 |  |  | Cd Min: | 0.06826 | at alpha= | -20 | deg
Mach: | 0.1 |  |  | Cl=0 at alpha= | -0.83555 | deg
|  |  |  | @ Cl=0.1, Cd= | 0.0031489
|  |  |  | @ Cl=0.4, Cd= | 0.0065041
|  |  |  | @ Cl=0.6, Cd= | 0.0075044
alpha (deg) | Cl | Cd | Cm | Cl/Cd
-20 | -1.349 | 0.06826 | -0.0535 | -19.7627
-19.5 | -1.3942 | 0.05471 | -0.0609 | -25.4835
-19 | -1.416 | 0.04637 | -0.0635 | -30.537
-18.5 | -1.438 | 0.03929 | -0.0637 | -36.5996
-18 | -1.4422 | 0.03464 | -0.0623 | -41.6339
-17.5 | -1.4368 | 0.03116 | -0.0604 | -46.1104
-17 | -1.4266 | 0.02827 | -0.058 | -50.4634
-16.5 | -1.4112 | 0.02591 | -0.0554 | -54.4655
-16 | -1.394 | 0.02378 | -0.0525 | -58.6207
-15.5 | -1.3746 | 0.02188 | -0.0493 | -62.8245
-15 | -1.3425 | 0.02051 | -0.0476 | -65.4559
-14.5 | -1.3208 | 0.01916 | -0.0435 | -68.9353
-14 | -1.3056 | 0.01724 | -0.0383 | -75.7309
-13.5 | -1.2771 | 0.01624 | -0.0344 | -78.6392
-13 | -1.2471 | 0.0154 | -0.0304 | -80.9805
-12.5 | -1.2088 | 0.01458 | -0.028 | -82.9081
-12 | -1.1662 | 0.01384 | -0.0263 | -84.263
-11.5 | -1.1216 | 0.01316 | -0.0248 | -85.228
-11 | -1.0754 | 0.01252 | -0.0236 | -85.8946
-10.5 | -1.0274 | 0.01197 | -0.0227 | -85.8312
-10 | -0.9826 | 0.01103 | -0.0212 | -89.0843
-9.5 | -0.9331 | 0.01048 | -0.0205 | -89.0363
-9 | -0.8824 | 0.01 | -0.02 | -88.24
-8.5 | -0.8307 | 0.00958 | -0.0196 | -86.7119
-8 | -0.7783 | 0.00919 | -0.0194 | -84.6899
-7.5 | -0.7252 | 0.00883 | -0.0192 | -82.1291
-6.5 | -0.6203 | 0.00793 | -0.0187 | -78.2219
-6 | -0.5658 | 0.00764 | -0.0188 | -74.0576
-5.5 | -0.5107 | 0.0074 | -0.019 | -69.0135
-5 | -0.4563 | 0.00703 | -0.0191 | -64.9075
-4.5 | -0.4007 | 0.00679 | -0.0194 | -59.0133
-4 | -0.3446 | 0.0066 | -0.0198 | -52.2121
-3.5 | -0.2887 | 0.00633 | -0.0201 | -45.6082
-3 | -0.2321 | 0.00615 | -0.0206 | -37.7398
-2.5 | -0.1757 | 0.00595 | -0.0211 | -29.5294
-2 | -0.1211 | 0.00554 | -0.0212 | -21.8592
-1.5 | -0.0683 | 0.00486 | -0.0212 | -14.0535
-1 | -0.0173 | 0.004 | -0.0211 | -4.325
-0.5 | 0.0353 | 0.00318 | -0.0211 | 11.1006
0 | 0.0935 | 0.00315 | -0.0218 | 29.6825
0.5 | 0.1521 | 0.00314 | -0.0227 | 48.4395
1 | 0.2101 | 0.00326 | -0.0234 | 64.4479
1.5 | 0.2585 | 0.00425 | -0.0226 | 60.8235
2.5 | 0.3555 | 0.006 | -0.021 | 59.25
3 | 0.4067 | 0.00658 | -0.0205 | 61.8085
3.5 | 0.4617 | 0.00683 | -0.0207 | 67.5988
4.5 | 0.5709 | 0.00733 | -0.0209 | 77.8854
5 | 0.6243 | 0.00765 | -0.0208 | 81.6078
5.5 | 0.6783 | 0.00791 | -0.0208 | 85.7522
6 | 0.7311 | 0.00821 | -0.0206 | 89.0499
6.5 | 0.7824 | 0.00862 | -0.0201 | 90.7657
7 | 0.8344 | 0.00895 | -0.0197 | 93.2291
7.5 | 0.8854 | 0.0093 | -0.0192 | 95.2043
8 | 0.9346 | 0.00978 | -0.0183 | 95.5624
8.5 | 0.9825 | 0.01029 | -0.0172 | 95.481
9 | 1.0309 | 0.01072 | -0.0163 | 96.166
9.5 | 1.0774 | 0.01122 | -0.015 | 96.025
10 | 1.1228 | 0.01173 | -0.0135 | 95.7204
10.5 | 1.1607 | 0.0125 | -0.0107 | 92.856
11 | 1.1949 | 0.01321 | -0.0071 | 90.4542
11.5 | 1.2312 | 0.01383 | -0.0041 | 89.0239
12 | 1.2664 | 0.01452 | -0.001 | 87.2176
12.5 | 1.2985 | 0.01525 | 0.0025 | 85.1475
13.5 | 1.3716 | 0.01711 | 0.0069 | 80.1636
14 | 1.4011 | 0.01841 | 0.0099 | 76.1054
14.5 | 1.4291 | 0.01983 | 0.013 | 72.0676
15 | 1.4456 | 0.02211 | 0.0171 | 65.3822
15.5 | 1.4709 | 0.02374 | 0.0198 | 61.9587
16 | 1.493 | 0.02566 | 0.0227 | 58.1839
16.5 | 1.5127 | 0.02779 | 0.0253 | 54.4332
17 | 1.5253 | 0.03058 | 0.0282 | 49.879
17.5 | 1.5341 | 0.03382 | 0.0307 | 45.3607
18 | 1.5454 | 0.03702 | 0.0326 | 41.745
18.5 | 1.5472 | 0.04138 | 0.0341 | 37.39
19 | 1.5432 | 0.0467 | 0.0349 | 33.045
19.5 | 1.5332 | 0.0533 | 0.0344 | 28.7655
20 | 1.5153 | 0.0617 | 0.0321 | 24.5592

## 77. Re 5M Mach 0.25 (1)
BIGFOIL.COM POLAR EXPORT
NACA66-112 a=0.8
NACA66-112 a=0.8 |  |  |  | Cl Max: | 0.941 | at alpha= | 9 | deg
JavaFoil+Calcfoil stall+Eppler ext transition |  |  |  | L/D Max: | 94.379 | at alpha= | 2 | deg
Re: | 5000000 |  |  | Cd Min: | 0.00357 | at alpha= | -1.5 | deg
Mach: | 0.25 |  |  | Cl=0 at alpha= | -0.79839 | deg
|  |  |  | @ Cl=0.1, Cd= | 0.0036
|  |  |  | @ Cl=0.4, Cd= | 0.006226
|  |  |  | @ Cl=0.6, Cd= | 0.1019
alpha (deg) | Cl | Cd | Cm | Cl/Cd
-14 | -0.364 | 0.10187 | 0.002 | -3.571
-13.5 | -0.42 | 0.09644 | 0.002 | -4.352
-13 | -0.471 | 0.09209 | 0.001 | -5.111
-12.5 | -0.517 | 0.08754 | 0.001 | -5.9
-12 | -0.557 | 0.08066 | 0.001 | -6.906
-11.5 | -0.591 | 0.07544 | 0 | -7.831
-11 | -0.618 | 0.06975 | 0 | -8.862
-10.5 | -0.638 | 0.06459 | -0.001 | -9.881
-10 | -0.65 | 0.06049 | -0.001 | -10.75
-9.5 | -0.658 | 0.05441 | -0.002 | -12.097
-9 | -0.796 | 0.01104 | -0.004 | -72.072
-8.5 | -0.785 | 0.01048 | -0.005 | -74.943
-8 | -0.764 | 0.00997 | -0.006 | -76.644
-7.5 | -0.735 | 0.00953 | -0.007 | -77.1
-7 | -0.696 | 0.00838 | -0.008 | -83.097
-6.5 | -0.653 | 0.00798 | -0.009 | -81.808
-6 | -0.605 | 0.00819 | -0.009 | -73.902
-5.5 | -0.554 | 0.00775 | -0.01 | -71.554
-5 | -0.501 | 0.00747 | -0.011 | -67
-4.5 | -0.445 | 0.00716 | -0.012 | -62.171
-4 | -0.388 | 0.00692 | -0.013 | -56.049
-3.5 | -0.329 | 0.00671 | -0.014 | -49.089
-3 | -0.27 | 0.00648 | -0.015 | -41.591
-2.5 | -0.209 | 0.00628 | -0.016 | -33.283
-2 | -0.148 | 0.0061 | -0.017 | -24.238
-1.5 | -0.087 | 0.00357 | -0.018 | -24.25
-1 | -0.025 | 0.00359 | -0.019 | -6.937
-0.5 | 0.037 | 0.00358 | -0.02 | 10.275
0 | 0.099 | 0.0036 | -0.021 | 27.414
0.5 | 0.16 | 0.0036 | -0.022 | 44.625
1 | 0.222 | 0.00359 | -0.022 | 61.843
1.5 | 0.283 | 0.00365 | -0.023 | 77.708
2 | 0.344 | 0.00365 | -0.024 | 94.379
2.5 | 0.404 | 0.00641 | -0.025 | 63.119
3 | 0.464 | 0.00659 | -0.026 | 70.377
3.5 | 0.523 | 0.00683 | -0.027 | 76.568
4 | 0.58 | 0.00705 | -0.028 | 82.258
4.5 | 0.636 | 0.00819 | -0.029 | 77.688
5 | 0.69 | 0.00853 | -0.03 | 80.848
5.5 | 0.742 | 0.00889 | -0.031 | 83.421
6 | 0.79 | 0.00928 | -0.032 | 85.11
6.5 | 0.833 | 0.00971 | -0.032 | 85.758
7 | 0.87 | 0.01012 | -0.033 | 85.901
7.5 | 0.9 | 0.01065 | -0.034 | 84.432
8 | 0.922 | 0.01112 | -0.035 | 82.904
8.5 | 0.937 | 0.01167 | -0.036 | 80.253
9 | 0.941 | 0.01245 | -0.037 | 75.578
9.5 | 0.934 | 0.01339 | -0.037 | 69.739
10 | 0.909 | 0.015 | -0.038 | 60.645
10.5 | 0.74 | 0.0649 | -0.021 | 11.395
11 | 0.711 | 0.07062 | -0.02 | 10.074
11.5 | 0.677 | 0.07589 | -0.02 | 8.922
12 | 0.635 | 0.08299 | -0.019 | 7.652
12.5 | 0.589 | 0.08602 | -0.02 | 6.843
13 | 0.536 | 0.09113 | -0.021 | 5.881
13.5 | 0.478 | 0.09562 | -0.021 | 5.003
14 | 0.416 | 0.1019 | -0.022 | 4.084

## 78. Re 5M Mach 0.25 (2)
BIGFOIL.COM POLAR EXPORT
NACA66-112 a=0.8
NACA66-112 a=0.8 |  |  |  | Cl Max: | 1.3284 | at alpha= | 13.5 | deg
XFOIL ncrit=9 |  |  |  | L/D Max: | 93.2066 | at alpha= | 7.5 | deg
Re: | 5000000 |  |  | Cd Min: | 0.21279 | at alpha= | 18.5 | deg
Mach: | 0.25 |  |  | Cl=0 at alpha= | -99 | deg
|  |  |  | @ Cl=0.1, Cd= | 0.0031606
|  |  |  | @ Cl=0.4, Cd= | 0.0065106
|  |  |  | @ Cl=0.6, Cd= | 0.007552
alpha (deg) | Cl | Cd | Cm | Cl/Cd
0 | 0.0965 | 0.00316 | -0.0225 | 30.538
0.5 | 0.157 | 0.00317 | -0.0233 | 49.5268
1 | 0.2169 | 0.00327 | -0.0241 | 66.3303
1.5 | 0.2658 | 0.00431 | -0.0231 | 61.6705
2 | 0.3136 | 0.00537 | -0.0219 | 58.3985
2.5 | 0.3635 | 0.00616 | -0.0209 | 59.0097
3 | 0.4166 | 0.00667 | -0.0204 | 62.4588
3.5 | 0.4731 | 0.00693 | -0.0205 | 68.2684
4 | 0.5296 | 0.0072 | -0.0205 | 73.5556
4.5 | 0.5854 | 0.00747 | -0.0203 | 78.3668
5 | 0.6406 | 0.00778 | -0.0199 | 82.3393
5.5 | 0.6958 | 0.00808 | -0.0196 | 86.1139
6 | 0.749 | 0.00851 | -0.0187 | 88.0141
6.5 | 0.8026 | 0.00887 | -0.0179 | 90.4848
7 | 0.8556 | 0.00927 | -0.017 | 92.2977
7.5 | 0.9069 | 0.00973 | -0.0157 | 93.2066
8 | 0.9556 | 0.01036 | -0.0138 | 92.2394
8.5 | 1.0046 | 0.0109 | -0.0119 | 92.1651
9 | 1.0525 | 0.01146 | -0.0098 | 91.8412
9.5 | 1.0929 | 0.01211 | -0.0062 | 90.2477
10 | 1.1251 | 0.01327 | -0.0014 | 84.7852
11 | 1.2018 | 0.01506 | 0.006 | 79.8008
11.5 | 1.2357 | 0.01629 | 0.0101 | 75.8564
12 | 1.2688 | 0.0175 | 0.0143 | 72.5029
12.5 | 1.3044 | 0.01896 | 0.0176 | 68.7975
13 | 1.3279 | 0.02115 | 0.0222 | 62.7849
13.5 | 1.3284 | 0.0252 | 0.0284 | 52.7143
14 | 1.3247 | 0.02953 | 0.0339 | 44.8595
14.5 | 1.3273 | 0.03345 | 0.0379 | 39.6801
15 | 1.3033 | 0.03992 | 0.0416 | 32.6478
15.5 | 1.2517 | 0.04994 | 0.0429 | 25.0641
16 | 1.2095 | 0.06104 | 0.0399 | 19.8149
16.5 | 1.1603 | 0.07628 | 0.0312 | 15.2111
17 | 0.7852 | 0.1748 | -0.0287 | 4.492
17.5 | 0.8417 | 0.16893 | -0.0268 | 4.9825
18 | 0.7784 | 0.20246 | -0.0426 | 3.8447
18.5 | 0.7867 | 0.21279 | -0.048 | 3.6971

## 79. Re 5M Mach 0.50 (1)
BIGFOIL.COM POLAR EXPORT
NACA66-112 a=0.8
NACA66-112 a=0.8 |  |  |  | Cl Max: | 1.115 | at alpha= | 20 | deg
JavaFoil+Calcfoil stall+Eppler ext transition |  |  |  | L/D Max: | 107.909 | at alpha= | 2 | deg
Re: | 5000000 |  |  | Cd Min: | 0.00347 | at alpha= | 0 | deg
Mach: | 0.5 |  |  | Cl=0 at alpha= | -0.7971 | deg
|  |  |  | @ Cl=0.1, Cd= | 0.003499
|  |  |  | @ Cl=0.4, Cd= | 0.0045491
|  |  |  | @ Cl=0.6, Cd= | 0.0084607
alpha (deg) | Cl | Cd | Cm | Cl/Cd
-20 | -1.038 | 0.15881 | 0.009 | -6.536
-19.5 | -1.012 | 0.1537 | 0.009 | -6.583
-19 | -0.989 | 0.14939 | 0.008 | -6.62
-18.5 | -0.96 | 0.1414 | 0.008 | -6.792
-18 | -0.931 | 0.1392 | 0.007 | -6.691
-17.5 | -0.904 | 0.13422 | 0.006 | -6.739
-17 | -0.878 | 0.12978 | 0.006 | -6.766
-16.5 | -0.853 | 0.12622 | 0.006 | -6.759
-16 | -0.825 | 0.12233 | 0.005 | -6.746
-15.5 | -0.797 | 0.11672 | 0.004 | -6.828
-15 | -0.771 | 0.11245 | 0.004 | -6.852
-14.5 | -0.744 | 0.10855 | 0.003 | -6.854
-14 | -0.717 | 0.10417 | 0.003 | -6.887
-13.5 | -0.69 | 0.09703 | 0.002 | -7.109
-13 | -0.663 | 0.08862 | 0.002 | -7.484
-12.5 | -0.637 | 0.08143 | 0.001 | -7.822
-12 | -0.61 | 0.07594 | 0.001 | -8.038
-11.5 | -0.585 | 0.07019 | 0 | -8.329
-11 | -0.555 | 0.08318 | 0 | -6.669
-10.5 | -0.528 | 0.07109 | -0.001 | -7.425
-10 | -0.501 | 0.06371 | -0.001 | -7.865
-9.5 | -0.475 | 0.05949 | -0.002 | -7.976
-9 | -0.449 | 0.05423 | -0.002 | -8.279
-8.5 | -0.513 | 0.01205 | -0.005 | -42.557
-8 | -0.392 | 0.05755 | -0.003 | -6.81
-7.5 | -0.365 | 0.0502 | -0.003 | -7.268
-7 | -0.338 | 0.04528 | -0.004 | -7.471
-6.5 | -0.48 | 0.04217 | -0.005 | -11.385
-6 | -0.608 | 0.00956 | -0.011 | -63.558
-5.5 | -0.582 | 0.00909 | -0.012 | -64.033
-5 | -0.539 | 0.00856 | -0.013 | -63.045
-4.5 | -0.487 | 0.00742 | -0.014 | -65.625
-4 | -0.428 | 0.00704 | -0.015 | -60.713
-3.5 | -0.365 | 0.00673 | -0.016 | -54.242
-3 | -0.3 | 0.00692 | -0.017 | -43.324
-2.5 | -0.233 | 0.00662 | -0.018 | -35.219
-2 | -0.165 | 0.0064 | -0.019 | -25.765
-1.5 | -0.097 | 0.00367 | -0.02 | -26.343
-1 | -0.028 | 0.00367 | -0.021 | -7.58
-0.5 | 0.041 | 0.00367 | -0.022 | 11.209
0 | 0.11 | 0.00347 | -0.023 | 31.769
0.5 | 0.179 | 0.00348 | -0.024 | 51.474
1 | 0.248 | 0.00349 | -0.025 | 71.169
1.5 | 0.316 | 0.0035 | -0.026 | 90.346
2 | 0.384 | 0.00356 | -0.027 | 107.909
2.5 | 0.45 | 0.00764 | -0.028 | 58.895
3 | 0.515 | 0.00797 | -0.029 | 64.646
3.5 | 0.578 | 0.00832 | -0.03 | 69.517
4 | 0.639 | 0.00871 | -0.031 | 73.386
4.5 | 0.695 | 0.00918 | -0.032 | 75.704
5 | 0.745 | 0.00969 | -0.033 | 76.913
5.5 | 0.786 | 0.01025 | -0.034 | 76.671
6 | 0.811 | 0.01094 | -0.035 | 74.168
6.5 | 0.643 | 0.04225 | -0.018 | 15.209
7 | 0.423 | 0.04773 | -0.017 | 8.858
7.5 | 0.451 | 0.04869 | -0.019 | 9.254
8 | 0.476 | 0.05481 | -0.018 | 8.691
8.5 | 0.503 | 0.06519 | -0.018 | 7.717
9 | 0.645 | 0.01466 | -0.041 | 44.027
9.5 | 0.563 | 0.05685 | -0.024 | 9.896
10 | 0.585 | 0.06364 | -0.022 | 9.198
10.5 | 0.611 | 0.07188 | -0.022 | 8.496
11 | 0.637 | 0.08166 | -0.022 | 7.799
11.5 | 0.669 | 0.07032 | -0.026 | 9.509
12 | 0.692 | 0.07684 | -0.025 | 9.011
12.5 | 0.718 | 0.08301 | -0.025 | 8.652
13 | 0.744 | 0.09145 | -0.025 | 8.137
13.5 | 0.771 | 0.10041 | -0.026 | 7.676
14 | 0.797 | 0.10357 | -0.027 | 7.697
14.5 | 0.823 | 0.10686 | -0.027 | 7.703
15 | 0.849 | 0.11178 | -0.028 | 7.596
15.5 | 0.876 | 0.12087 | -0.029 | 7.251
16 | 0.905 | 0.12473 | -0.031 | 7.255
16.5 | 0.929 | 0.12639 | -0.03 | 7.349
17 | 0.955 | 0.13167 | -0.031 | 7.252
17.5 | 0.982 | 0.13555 | -0.032 | 7.245
18 | 1.011 | 0.14067 | -0.034 | 7.189
18.5 | 1.035 | 0.14284 | -0.034 | 7.244
19 | 1.06 | 0.1468 | -0.034 | 7.223
19.5 | 1.086 | 0.15129 | -0.035 | 7.179
20 | 1.115 | 0.1578 | -0.037 | 7.068

## 80. Re 5M Mach 0.50 (2)
BIGFOIL.COM POLAR EXPORT
NACA66-112 a=0.8
NACA66-112 a=0.8 |  |  |  | Cl Max: | 0.9136 | at alpha= | 8 | deg
XFOIL ncrit=9 |  |  |  | L/D Max: | 80.8837 | at alpha= | 5 | deg
Re: | 5000000 |  |  | Cd Min: | 0.26973 | at alpha= | 20 | deg
Mach: | 0.5 |  |  | Cl=0 at alpha= | -0.86126 | deg
|  |  |  | @ Cl=0.1, Cd= | 0.0032444
|  |  |  | @ Cl=0.4, Cd= | 0.0067994
|  |  |  | @ Cl=0.6, Cd= | 0.007892
alpha (deg) | Cl | Cd | Cm | Cl/Cd
-20 | -0.769 | 0.25645 | 0.0435 | -2.9986
-19.5 | -0.7462 | 0.25011 | 0.0384 | -2.9835
-19 | -0.7252 | 0.24161 | 0.0332 | -3.0015
-18.5 | -0.7053 | 0.23263 | 0.0281 | -3.0319
-18 | -0.6853 | 0.22382 | 0.023 | -3.0618
-17.5 | -0.6658 | 0.21479 | 0.0179 | -3.0998
-17 | -0.647 | 0.20579 | 0.0128 | -3.144
-16 | -0.6085 | 0.18838 | 0.0024 | -3.2302
-15.5 | -0.5904 | 0.17951 | -0.0027 | -3.289
-15 | -0.5746 | 0.17091 | -0.0071 | -3.362
-14.5 | -0.5608 | 0.16158 | -0.0119 | -3.4707
-14 | -0.5505 | 0.15134 | -0.0172 | -3.6375
-13.5 | -0.5419 | 0.14093 | -0.0227 | -3.8452
-13 | -0.5305 | 0.132 | -0.0277 | -4.0189
-12.5 | -0.5212 | 0.12265 | -0.033 | -4.2495
-12 | -0.5132 | 0.11349 | -0.0382 | -4.522
-11.5 | -0.5145 | 0.1026 | -0.0443 | -5.0146
-11 | -0.5231 | 0.09099 | -0.051 | -5.749
-10.5 | -0.5356 | 0.07911 | -0.0583 | -6.7703
-10 | -0.5548 | 0.06423 | -0.0699 | -8.6377
-9.5 | -0.5869 | 0.05204 | -0.0781 | -11.2779
-9 | -0.6206 | 0.04384 | -0.079 | -14.156
-8.5 | -0.6611 | 0.03686 | -0.0746 | -17.9354
-8 | -0.6981 | 0.03143 | -0.0649 | -22.2113
-7.5 | -0.71 | 0.02581 | -0.0563 | -27.5087
-7 | -0.704 | 0.01962 | -0.0486 | -35.8818
-6.5 | -0.6813 | 0.01257 | -0.0421 | -54.2005
-6 | -0.6348 | 0.01 | -0.0372 | -63.48
-5.5 | -0.5794 | 0.00889 | -0.0335 | -65.1744
-5 | -0.5191 | 0.00814 | -0.0309 | -63.7715
-4.5 | -0.457 | 0.00756 | -0.0291 | -60.4497
-4 | -0.3931 | 0.00712 | -0.0279 | -55.2107
-3.5 | -0.3274 | 0.00683 | -0.0273 | -47.9356
-3 | -0.2622 | 0.0065 | -0.0269 | -40.3385
-2.5 | -0.1961 | 0.00627 | -0.0269 | -31.2759
-2 | -0.1305 | 0.00603 | -0.027 | -21.6418
-1.5 | -0.0706 | 0.0054 | -0.0264 | -13.0741
-1 | -0.0159 | 0.00429 | -0.0253 | -3.7063
-0.5 | 0.0414 | 0.00327 | -0.0246 | 12.6606
0 | 0.1101 | 0.00324 | -0.0255 | 33.9815
0.5 | 0.1789 | 0.00326 | -0.0265 | 54.8773
1 | 0.2476 | 0.00331 | -0.0274 | 74.8036
1.5 | 0.2967 | 0.00458 | -0.025 | 64.7817
2 | 0.3418 | 0.00586 | -0.0219 | 58.3276
2.5 | 0.3926 | 0.00676 | -0.0194 | 58.0769
3 | 0.4546 | 0.00709 | -0.0187 | 64.1185
3.5 | 0.5165 | 0.0074 | -0.0177 | 69.7973
4 | 0.5777 | 0.00773 | -0.0163 | 74.7348
4.5 | 0.6369 | 0.00816 | -0.0143 | 78.0515
5 | 0.6956 | 0.0086 | -0.0119 | 80.8837
5.5 | 0.7464 | 0.00927 | -0.0078 | 80.5178
6 | 0.7922 | 0.0099 | -0.0024 | 80.0202
7 | 0.8704 | 0.01262 | 0.0105 | 68.9699
7.5 | 0.9078 | 0.01811 | 0.0158 | 50.127
8 | 0.9136 | 0.02493 | 0.024 | 36.6466
8.5 | 0.8953 | 0.03049 | 0.0338 | 29.3637
9 | 0.868 | 0.03642 | 0.0417 | 23.8331
9.5 | 0.8328 | 0.04349 | 0.0467 | 19.1492
10 | 0.7936 | 0.05218 | 0.0475 | 15.2089
11 | 0.724 | 0.07818 | 0.0322 | 9.2607
11.5 | 0.7035 | 0.09493 | 0.0203 | 7.4107
12 | 0.6913 | 0.10788 | 0.0126 | 6.408
12.5 | 0.6793 | 0.12089 | 0.0054 | 5.6192
13.5 | 0.6827 | 0.14402 | -0.0079 | 4.7403
14 | 0.6905 | 0.15459 | -0.0138 | 4.4667
14.5 | 0.7044 | 0.16366 | -0.019 | 4.304
15 | 0.7141 | 0.17455 | -0.0249 | 4.0911
15.5 | 0.726 | 0.18533 | -0.0307 | 3.9173
16 | 0.7401 | 0.19567 | -0.0363 | 3.7824
16.5 | 0.7561 | 0.20555 | -0.0417 | 3.6784
17 | 0.7752 | 0.21414 | -0.0468 | 3.6201
17.5 | 0.7933 | 0.22365 | -0.0522 | 3.5471
18 | 0.8135 | 0.23177 | -0.0573 | 3.5099
18.5 | 0.8321 | 0.24149 | -0.0627 | 3.4457
19 | 0.8508 | 0.25149 | -0.0681 | 3.383
19.5 | 0.8703 | 0.26082 | -0.0735 | 3.3368
20 | 0.8903 | 0.26973 | -0.0788 | 3.3007

## 81. Re 6M Mach 0.00 (1)
BIGFOIL.COM POLAR EXPORT
NACA66-112 a=0.8
NACA66-112 a=0.8 |  |  |  | Cl Max: | 1.007 | at alpha= | 10.5 | deg
JavaFoil+Calcfoil stall+Eppler ext transition |  |  |  | L/D Max: | 105.387 | at alpha= | 5.5 | deg
Re: | 6000000 |  |  | Cd Min: | 0.00346 | at alpha= | -1 | deg
Mach: | 0 |  |  | Cl=0 at alpha= | -0.8 | deg
|  |  |  | @ Cl=0.1, Cd= | 0.0034714
|  |  |  | @ Cl=0.4, Cd= | 0.0065131
|  |  |  | @ Cl=0.6, Cd= | 0.0068233
alpha (deg) | Cl | Cd | Cm | Cl/Cd
-16 | -0.599 | 0.11924 | 0.004 | -5.026
-15.5 | -0.62 | 0.11176 | 0.003 | -5.546
-15 | -0.639 | 0.10697 | 0.003 | -5.971
-14.5 | -0.657 | 0.10039 | 0.003 | -6.543
-14 | -0.674 | 0.09455 | 0.002 | -7.125
-13.5 | -0.688 | 0.08914 | 0.002 | -7.723
-13 | -0.7 | 0.08521 | 0.001 | -8.218
-12.5 | -0.712 | 0.07777 | 0.001 | -9.149
-12 | -0.721 | 0.07125 | 0.001 | -10.117
-11.5 | -0.734 | 0.0606 | 0 | -12.115
-11 | -0.872 | 0.01263 | 0 | -69.019
-10.5 | -0.871 | 0.01166 | -0.001 | -74.667
-10 | -0.863 | 0.01097 | -0.002 | -78.656
-9.5 | -0.848 | 0.01046 | -0.003 | -81.051
-9 | -0.827 | 0.01004 | -0.004 | -82.314
-8.5 | -0.8 | 0.00832 | -0.005 | -96.141
-8 | -0.769 | 0.00847 | -0.006 | -90.725
-7.5 | -0.731 | 0.00863 | -0.006 | -84.807
-7 | -0.688 | 0.00822 | -0.007 | -83.677
-6.5 | -0.641 | 0.00793 | -0.008 | -80.866
-6 | -0.592 | 0.00763 | -0.009 | -77.644
-5.5 | -0.541 | 0.00733 | -0.01 | -73.798
-5 | -0.488 | 0.00705 | -0.011 | -69.211
-4.5 | -0.433 | 0.00682 | -0.012 | -63.504
-4 | -0.377 | 0.00699 | -0.013 | -53.897
-3.5 | -0.319 | 0.00678 | -0.014 | -47.096
-3 | -0.261 | 0.00656 | -0.015 | -39.84
-2.5 | -0.203 | 0.00642 | -0.015 | -31.558
-2 | -0.143 | 0.00619 | -0.016 | -23.16
-1.5 | -0.084 | 0.00393 | -0.017 | -21.3
-1 | -0.024 | 0.00346 | -0.018 | -6.972
-0.5 | 0.036 | 0.00349 | -0.019 | 10.229
0 | 0.096 | 0.00347 | -0.02 | 27.509
0.5 | 0.155 | 0.00349 | -0.021 | 44.513
1 | 0.215 | 0.00352 | -0.022 | 61.198
1.5 | 0.274 | 0.00353 | -0.023 | 77.746
2 | 0.333 | 0.00413 | -0.024 | 80.751
2.5 | 0.392 | 0.00648 | -0.024 | 60.516
3 | 0.45 | 0.00672 | -0.025 | 66.939
3.5 | 0.507 | 0.00648 | -0.026 | 78.247
4 | 0.564 | 0.00665 | -0.027 | 84.733
4.5 | 0.618 | 0.00691 | -0.028 | 89.544
5 | 0.672 | 0.0071 | -0.029 | 94.717
5.5 | 0.724 | 0.00687 | -0.03 | 105.387
6 | 0.773 | 0.00866 | -0.031 | 89.319
6.5 | 0.819 | 0.00899 | -0.031 | 91.121
7 | 0.86 | 0.00939 | -0.032 | 91.603
7.5 | 0.896 | 0.00978 | -0.033 | 91.706
8 | 0.928 | 0.0102 | -0.034 | 91.023
8.5 | 0.955 | 0.01066 | -0.035 | 89.587
9 | 0.977 | 0.01117 | -0.036 | 87.41
9.5 | 0.993 | 0.01165 | -0.036 | 85.24
10 | 1.003 | 0.0123 | -0.037 | 81.565
10.5 | 1.007 | 0.01295 | -0.038 | 77.746
11 | 1.003 | 0.01407 | -0.038 | 71.285
11.5 | 0.854 | 0.05492 | -0.029 | 15.549
12 | 0.84 | 0.0612 | -0.028 | 13.728
12.5 | 0.81 | 0.07606 | -0.024 | 10.652
13 | 0.793 | 0.08245 | -0.023 | 9.624
13.5 | 0.775 | 0.08974 | -0.022 | 8.632
14 | 0.755 | 0.09502 | -0.022 | 7.951
14.5 | 0.735 | 0.10041 | -0.022 | 7.319
15 | 0.713 | 0.10628 | -0.022 | 6.71
15.5 | 0.69 | 0.11374 | -0.022 | 6.066

## 82. Re 6M Mach 0.00 (2)
BIGFOIL.COM POLAR EXPORT
NACA66-112 a=0.8
NACA66-112 a=0.8 |  |  |  | Cl Max: | 1.6236 | at alpha= | 19.5 | deg
XFOIL ncrit=9 |  |  |  | L/D Max: | 101.798 | at alpha= | 9.5 | deg
Re: | 6000000 |  |  | Cd Min: | 0.04602 | at alpha= | 20 | deg
Mach: | 0 |  |  | Cl=0 at alpha= | -0.8453 | deg
|  |  |  | @ Cl=0.1, Cd= | 0.0030223
|  |  |  | @ Cl=0.4, Cd= | 0.0063111
|  |  |  | @ Cl=0.6, Cd= | 0.0072265
alpha (deg) | Cl | Cd | Cm | Cl/Cd
-20 | -1.5199 | 0.04279 | -0.0608 | -35.52
-19.5 | -1.5204 | 0.03816 | -0.0606 | -39.8428
-19 | -1.523 | 0.03381 | -0.0593 | -45.0458
-18.5 | -1.5195 | 0.0303 | -0.0573 | -50.1485
-18 | -1.5091 | 0.02753 | -0.0551 | -54.8166
-17.5 | -1.4939 | 0.02526 | -0.0527 | -59.1409
-17 | -1.4738 | 0.02342 | -0.0502 | -62.9291
-16.5 | -1.4531 | 0.0217 | -0.0475 | -66.9631
-15.5 | -1.3991 | 0.01897 | -0.0428 | -73.7533
-15 | -1.374 | 0.01793 | -0.0392 | -76.6313
-14.5 | -1.3444 | 0.0171 | -0.0361 | -78.6199
-14 | -1.324 | 0.01569 | -0.0313 | -84.385
-13.5 | -1.2959 | 0.01482 | -0.0272 | -87.4426
-13 | -1.2575 | 0.01404 | -0.0251 | -89.5655
-12.5 | -1.2159 | 0.01332 | -0.0235 | -91.2838
-12 | -1.1718 | 0.01268 | -0.0222 | -92.4132
-11.5 | -1.1259 | 0.0121 | -0.0212 | -93.0496
-11 | -1.0788 | 0.01155 | -0.0204 | -93.4026
-10.5 | -1.0302 | 0.01107 | -0.0198 | -93.0623
-10 | -0.9824 | 0.01044 | -0.019 | -94.0996
-9.5 | -0.9336 | 0.00986 | -0.0183 | -94.6856
-9 | -0.8829 | 0.00941 | -0.018 | -93.8257
-8.5 | -0.8312 | 0.00903 | -0.0178 | -92.0487
-8 | -0.7788 | 0.00866 | -0.0178 | -89.9307
-7 | -0.6734 | 0.00791 | -0.0176 | -85.1327
-6.5 | -0.6199 | 0.00758 | -0.0177 | -81.781
-6 | -0.5656 | 0.00731 | -0.0179 | -77.3735
-5.5 | -0.5106 | 0.00706 | -0.0182 | -72.3229
-5 | -0.456 | 0.00678 | -0.0184 | -67.2566
-4.5 | -0.4006 | 0.00654 | -0.0188 | -61.2538
-4 | -0.3445 | 0.00634 | -0.0193 | -54.3375
-3.5 | -0.2887 | 0.00611 | -0.0197 | -47.2504
-3 | -0.2324 | 0.00596 | -0.0202 | -38.9933
-2.5 | -0.176 | 0.00575 | -0.0207 | -30.6087
-2 | -0.1206 | 0.00542 | -0.0211 | -22.2509
-1.5 | -0.0675 | 0.00487 | -0.0211 | -13.8604
-0.5 | 0.0356 | 0.00316 | -0.021 | 11.2658
0 | 0.0933 | 0.00302 | -0.0218 | 30.894
0.5 | 0.1515 | 0.00304 | -0.0226 | 49.8355
1 | 0.2053 | 0.0035 | -0.0227 | 58.6571
1.5 | 0.2546 | 0.00445 | -0.0221 | 57.2135
2 | 0.3036 | 0.00526 | -0.0215 | 57.7186
2.5 | 0.3544 | 0.00591 | -0.0211 | 59.9662
3 | 0.4067 | 0.00637 | -0.0209 | 63.8462
3.5 | 0.4616 | 0.0066 | -0.0211 | 69.9394
4 | 0.5164 | 0.00683 | -0.0213 | 75.6076
4.5 | 0.5708 | 0.00708 | -0.0215 | 80.6215
5 | 0.6246 | 0.00735 | -0.0216 | 84.9796
5.5 | 0.6784 | 0.00759 | -0.0216 | 89.3808
6 | 0.7311 | 0.00792 | -0.0215 | 92.3106
6.5 | 0.7832 | 0.00824 | -0.0213 | 95.0485
7 | 0.8353 | 0.00854 | -0.0211 | 97.8103
7.5 | 0.8863 | 0.0089 | -0.0207 | 99.5843
8 | 0.9351 | 0.00939 | -0.0199 | 99.5847
8.5 | 0.985 | 0.00976 | -0.0194 | 100.9221
9 | 1.0338 | 0.01016 | -0.0186 | 101.752
9.5 | 1.0811 | 0.01062 | -0.0177 | 101.7985
10 | 1.1265 | 0.01114 | -0.0164 | 101.1221
10.5 | 1.1686 | 0.01183 | -0.0145 | 98.7828
12 | 1.2801 | 0.01347 | -0.0063 | 95.0334
12.5 | 1.3143 | 0.01414 | -0.0033 | 92.9491
13 | 1.3448 | 0.01483 | 0.0003 | 90.6811
14 | 1.4132 | 0.01684 | 0.0049 | 83.9192
14.5 | 1.4432 | 0.018 | 0.0077 | 80.1778
15 | 1.467 | 0.01961 | 0.011 | 74.8088
15.5 | 1.4963 | 0.02083 | 0.0134 | 71.8339
16 | 1.5226 | 0.02227 | 0.016 | 68.37
16.5 | 1.547 | 0.02387 | 0.0185 | 64.8094
17 | 1.5668 | 0.02585 | 0.0212 | 60.6112
17.5 | 1.5844 | 0.02808 | 0.0237 | 56.4245
18 | 1.6005 | 0.03049 | 0.026 | 52.4926
18.5 | 1.6109 | 0.03351 | 0.0282 | 48.0722
19 | 1.6201 | 0.03679 | 0.03 | 44.0364
19.5 | 1.6236 | 0.0409 | 0.0313 | 39.6968
20 | 1.6202 | 0.04602 | 0.0321 | 35.2064

## 83. Re 6M Mach 0.10 (1)
BIGFOIL.COM POLAR EXPORT
NACA66-112 a=0.8
NACA66-112 a=0.8 |  |  |  | Cl Max: | 0.996 | at alpha= | 10.5 | deg
JavaFoil+Calcfoil stall+Eppler ext transition |  |  |  | L/D Max: | 94.251 | at alpha= | 5 | deg
Re: | 6000000 |  |  | Cd Min: | 0.00347 | at alpha= | -1 | deg
Mach: | 0.1 |  |  | Cl=0 at alpha= | -0.8 | deg
|  |  |  | @ Cl=0.1, Cd= | 0.0034813
|  |  |  | @ Cl=0.4, Cd= | 0.0065686
|  |  |  | @ Cl=0.6, Cd= | 0.0068274
alpha (deg) | Cl | Cd | Cm | Cl/Cd
-15.5 | -0.579 | 0.11408 | 0.003 | -5.073
-15 | -0.601 | 0.10845 | 0.003 | -5.546
-14.5 | -0.623 | 0.10108 | 0.003 | -6.164
-14 | -0.643 | 0.09601 | 0.002 | -6.698
-13.5 | -0.662 | 0.08996 | 0.002 | -7.354
-13 | -0.677 | 0.08508 | 0.001 | -7.96
-12.5 | -0.691 | 0.07889 | 0.001 | -8.764
-12 | -0.702 | 0.07351 | 0.001 | -9.55
-11.5 | -0.712 | 0.06634 | 0 | -10.733
-11 | -0.85 | 0.01376 | 0 | -61.767
-10.5 | -0.862 | 0.01172 | -0.001 | -73.543
-10 | -0.856 | 0.01111 | -0.002 | -77.056
-9.5 | -0.843 | 0.01055 | -0.003 | -79.952
-9 | -0.824 | 0.01012 | -0.004 | -81.474
-8.5 | -0.799 | 0.00966 | -0.005 | -82.721
-8 | -0.769 | 0.00851 | -0.006 | -90.311
-7.5 | -0.733 | 0.00818 | -0.007 | -89.547
-7 | -0.689 | 0.00834 | -0.007 | -82.644
-6.5 | -0.643 | 0.00792 | -0.008 | -81.195
-6 | -0.594 | 0.00763 | -0.009 | -77.889
-5.5 | -0.543 | 0.00742 | -0.01 | -73.223
-5 | -0.49 | 0.00713 | -0.011 | -68.665
-4.5 | -0.435 | 0.00685 | -0.012 | -63.481
-4 | -0.378 | 0.00663 | -0.013 | -57.035
-3.5 | -0.321 | 0.00681 | -0.014 | -47.107
-3 | -0.263 | 0.00663 | -0.015 | -39.571
-2.5 | -0.204 | 0.0064 | -0.016 | -31.79
-2 | -0.144 | 0.00619 | -0.016 | -23.269
-1.5 | -0.084 | 0.00392 | -0.017 | -21.482
-1 | -0.024 | 0.00347 | -0.018 | -6.991
-0.5 | 0.036 | 0.00347 | -0.019 | 10.33
0 | 0.096 | 0.00348 | -0.02 | 27.621
0.5 | 0.156 | 0.0035 | -0.021 | 44.647
1 | 0.216 | 0.0035 | -0.022 | 61.732
1.5 | 0.276 | 0.00354 | -0.023 | 77.978
2 | 0.335 | 0.00417 | -0.024 | 80.311
2.5 | 0.394 | 0.00655 | -0.025 | 60.105
3 | 0.452 | 0.00673 | -0.025 | 67.234
3.5 | 0.51 | 0.00647 | -0.026 | 78.843
4 | 0.566 | 0.00671 | -0.027 | 84.363
4.5 | 0.621 | 0.0069 | -0.028 | 90.036
5 | 0.675 | 0.00716 | -0.029 | 94.251
5.5 | 0.727 | 0.00837 | -0.03 | 86.797
6 | 0.776 | 0.0087 | -0.031 | 89.195
6.5 | 0.821 | 0.00905 | -0.032 | 90.799
7 | 0.862 | 0.00944 | -0.032 | 91.294
7.5 | 0.898 | 0.00985 | -0.033 | 91.176
8 | 0.929 | 0.01028 | -0.034 | 90.358
8.5 | 0.954 | 0.01075 | -0.035 | 88.738
9 | 0.974 | 0.0113 | -0.036 | 86.149
9.5 | 0.987 | 0.01177 | -0.037 | 83.883
10 | 0.995 | 0.01243 | -0.037 | 80.002
10.5 | 0.996 | 0.01318 | -0.038 | 75.532
11 | 0.985 | 0.01454 | -0.038 | 67.747
11.5 | 0.814 | 0.0676 | -0.024 | 12.047
12 | 0.799 | 0.07504 | -0.022 | 10.644
12.5 | 0.785 | 0.07881 | -0.023 | 9.962
13 | 0.766 | 0.08538 | -0.022 | 8.967
13.5 | 0.745 | 0.0906 | -0.021 | 8.218
14 | 0.722 | 0.09685 | -0.022 | 7.455
14.5 | 0.698 | 0.10253 | -0.022 | 6.807
15 | 0.672 | 0.10865 | -0.022 | 6.186
15.5 | 0.646 | 0.1147 | -0.022 | 5.63

## 84. Re 6M Mach 0.10 (2)
BIGFOIL.COM POLAR EXPORT
NACA66-112 a=0.8
NACA66-112 a=0.8 |  |  |  | Cl Max: | 1.5908 | at alpha= | 19 | deg
XFOIL ncrit=9 |  |  |  | L/D Max: | 101.248 | at alpha= | 9 | deg
Re: | 6000000 |  |  | Cd Min: | 0.05458 | at alpha= | 20 | deg
Mach: | 0.1 |  |  | Cl=0 at alpha= | -0.85376 | deg
|  |  |  | @ Cl=0.1, Cd= | 0.0030221
|  |  |  | @ Cl=0.4, Cd= | 0.0063167
|  |  |  | @ Cl=0.6, Cd= | 0.0072369
alpha (deg) | Cl | Cd | Cm | Cl/Cd
-20 | -1.4476 | 0.05394 | -0.0614 | -26.8372
-19.5 | -1.4604 | 0.04669 | -0.0637 | -31.2786
-19 | -1.4787 | 0.0399 | -0.064 | -37.0602
-18.5 | -1.4888 | 0.03469 | -0.0627 | -42.9173
-18 | -1.4856 | 0.03101 | -0.0607 | -47.9071
-17.5 | -1.4774 | 0.02798 | -0.0583 | -52.802
-17 | -1.4634 | 0.02552 | -0.0556 | -57.3433
-16.5 | -1.445 | 0.02348 | -0.0528 | -61.5417
-15.5 | -1.3958 | 0.02007 | -0.0477 | -69.5466
-15 | -1.373 | 0.01886 | -0.0438 | -72.7996
-14.5 | -1.3444 | 0.01787 | -0.0404 | -75.2322
-14 | -1.3191 | 0.01667 | -0.0363 | -79.1302
-13.5 | -1.2956 | 0.01543 | -0.0314 | -83.9663
-13 | -1.2625 | 0.01454 | -0.028 | -86.8294
-12.5 | -1.2219 | 0.01371 | -0.026 | -89.1247
-12 | -1.1781 | 0.01302 | -0.0244 | -90.4839
-11.5 | -1.1323 | 0.01238 | -0.0231 | -91.462
-11 | -1.0853 | 0.01178 | -0.022 | -92.1307
-10.5 | -1.0365 | 0.01125 | -0.0212 | -92.1333
-10 | -0.9863 | 0.0108 | -0.0206 | -91.3241
-9.5 | -0.9392 | 0.01 | -0.0194 | -93.92
-9 | -0.8882 | 0.00952 | -0.019 | -93.2983
-8.5 | -0.8362 | 0.00912 | -0.0186 | -91.6886
-8 | -0.7834 | 0.00873 | -0.0185 | -89.7365
-7.5 | -0.7301 | 0.0084 | -0.0184 | -86.9167
-7 | -0.6771 | 0.00798 | -0.0182 | -84.8496
-6.5 | -0.6235 | 0.00762 | -0.0181 | -81.8241
-6 | -0.5688 | 0.00734 | -0.0183 | -77.4932
-5.5 | -0.5134 | 0.00709 | -0.0185 | -72.4118
-5 | -0.4584 | 0.0068 | -0.0187 | -67.4118
-4.5 | -0.4027 | 0.00655 | -0.019 | -61.4809
-4 | -0.3463 | 0.00635 | -0.0195 | -54.5354
-3.5 | -0.2902 | 0.00613 | -0.0199 | -47.3409
-2.5 | -0.1768 | 0.00576 | -0.0209 | -30.6944
-1 | -0.0148 | 0.00416 | -0.0213 | -3.5577
-0.5 | 0.0358 | 0.00315 | -0.0211 | 11.3651
0 | 0.0939 | 0.00302 | -0.0219 | 31.0927
0.5 | 0.1524 | 0.00304 | -0.0227 | 50.1316
1 | 0.2066 | 0.0035 | -0.0228 | 59.0286
1.5 | 0.2559 | 0.00445 | -0.0222 | 57.5056
2.5 | 0.3558 | 0.00594 | -0.0211 | 59.899
3 | 0.4086 | 0.00639 | -0.0209 | 63.9437
3.5 | 0.4638 | 0.00662 | -0.0211 | 70.0604
4 | 0.5189 | 0.00685 | -0.0213 | 75.7518
4.5 | 0.5736 | 0.00711 | -0.0214 | 80.6751
5 | 0.6277 | 0.00737 | -0.0214 | 85.1696
5.5 | 0.6818 | 0.00762 | -0.0215 | 89.4751
6 | 0.7346 | 0.00797 | -0.0212 | 92.1706
6.5 | 0.7872 | 0.00828 | -0.021 | 95.0725
7 | 0.8395 | 0.00859 | -0.0207 | 97.7299
7.5 | 0.8907 | 0.00897 | -0.0202 | 99.2977
8 | 0.9398 | 0.00945 | -0.0193 | 99.4497
8.5 | 0.9899 | 0.00985 | -0.0186 | 100.4975
9 | 1.0388 | 0.01026 | -0.0177 | 101.2476
9.5 | 1.0861 | 0.01075 | -0.0166 | 101.0326
10 | 1.1307 | 0.01135 | -0.0149 | 99.6211
10.5 | 1.1734 | 0.012 | -0.013 | 97.7833
12 | 1.2826 | 0.01379 | -0.0037 | 93.0094
12.5 | 1.3168 | 0.01452 | -0.0005 | 90.6887
13 | 1.3457 | 0.01525 | 0.0036 | 88.2426
13.5 | 1.3846 | 0.01633 | 0.0052 | 84.7887
14 | 1.4106 | 0.01786 | 0.0088 | 78.981
14.5 | 1.4412 | 0.01906 | 0.0116 | 75.6139
15 | 1.4686 | 0.02049 | 0.0146 | 71.674
15.5 | 1.4963 | 0.02191 | 0.0173 | 68.293
16 | 1.5206 | 0.02361 | 0.0202 | 64.4049
16.5 | 1.5409 | 0.02564 | 0.0231 | 60.0975
17 | 1.5575 | 0.02801 | 0.026 | 55.6051
17.5 | 1.571 | 0.03072 | 0.0287 | 51.1393
18 | 1.5835 | 0.03366 | 0.0309 | 47.044
18.5 | 1.5866 | 0.0376 | 0.033 | 42.1968
19 | 1.5908 | 0.04178 | 0.0344 | 38.0756
19.5 | 1.5854 | 0.04732 | 0.035 | 33.5038
20 | 1.5701 | 0.05458 | 0.0343 | 28.7669

## 85. Re 6M Mach 0.25 (1)
BIGFOIL.COM POLAR EXPORT
NACA66-112 a=0.8
NACA66-112 a=0.8 |  |  |  | Cl Max: | 0.942 | at alpha= | 9 | deg
JavaFoil+Calcfoil stall+Eppler ext transition |  |  |  | L/D Max: | 90.45 | at alpha= | 4.5 | deg
Re: | 6000000 |  |  | Cd Min: | 0.00348 | at alpha= | -1 | deg
Mach: | 0.25 |  |  | Cl=0 at alpha= | -0.79839 | deg
|  |  |  | @ Cl=0.1, Cd= | 0.0034903
|  |  |  | @ Cl=0.4, Cd= | 0.006468
|  |  |  | @ Cl=0.6, Cd= | 0.10054
alpha (deg) | Cl | Cd | Cm | Cl/Cd
-14 | -0.364 | 0.10129 | 0.002 | -3.592
-13.5 | -0.42 | 0.09609 | 0.002 | -4.369
-13 | -0.471 | 0.09138 | 0.001 | -5.153
-12.5 | -0.517 | 0.08675 | 0.001 | -5.957
-12 | -0.557 | 0.08014 | 0.001 | -6.953
-11.5 | -0.591 | 0.075 | 0 | -7.881
-11 | -0.618 | 0.06906 | 0 | -8.954
-10.5 | -0.639 | 0.06325 | -0.001 | -10.11
-10 | -0.652 | 0.05924 | -0.001 | -11.005
-9.5 | -0.796 | 0.01153 | -0.003 | -68.99
-9 | -0.798 | 0.01068 | -0.004 | -74.656
-8.5 | -0.786 | 0.01015 | -0.005 | -77.42
-8 | -0.765 | 0.00968 | -0.006 | -79.075
-7.5 | -0.736 | 0.008 | -0.007 | -91.998
-7 | -0.697 | 0.00809 | -0.008 | -86.136
-6.5 | -0.653 | 0.00824 | -0.009 | -79.269
-6 | -0.605 | 0.00783 | -0.009 | -77.296
-5.5 | -0.554 | 0.0075 | -0.01 | -73.895
-5 | -0.501 | 0.00723 | -0.011 | -69.237
-4.5 | -0.445 | 0.00696 | -0.012 | -63.998
-4 | -0.388 | 0.00669 | -0.013 | -58.005
-3.5 | -0.329 | 0.00653 | -0.014 | -50.404
-3 | -0.27 | 0.00631 | -0.015 | -42.716
-2.5 | -0.209 | 0.00612 | -0.016 | -34.177
-2 | -0.148 | 0.00625 | -0.017 | -23.661
-1.5 | -0.087 | 0.00397 | -0.018 | -21.787
-1 | -0.025 | 0.00348 | -0.019 | -7.169
-0.5 | 0.037 | 0.0035 | -0.02 | 10.521
0 | 0.099 | 0.00349 | -0.021 | 28.26
0.5 | 0.16 | 0.00351 | -0.022 | 45.733
1 | 0.222 | 0.0035 | -0.022 | 63.526
1.5 | 0.283 | 0.00356 | -0.023 | 79.498
2 | 0.344 | 0.0042 | -0.024 | 81.983
2.5 | 0.404 | 0.00663 | -0.025 | 61.036
3 | 0.464 | 0.00639 | -0.026 | 72.642
3.5 | 0.523 | 0.00661 | -0.027 | 79.081
4 | 0.58 | 0.00683 | -0.028 | 85.016
4.5 | 0.637 | 0.00704 | -0.029 | 90.45
5 | 0.69 | 0.00829 | -0.03 | 83.311
5.5 | 0.742 | 0.0086 | -0.031 | 86.263
6 | 0.791 | 0.009 | -0.032 | 87.807
6.5 | 0.834 | 0.00938 | -0.032 | 88.844
7 | 0.87 | 0.00981 | -0.033 | 88.71
7.5 | 0.9 | 0.01032 | -0.034 | 87.234
8 | 0.923 | 0.01075 | -0.035 | 85.894
8.5 | 0.937 | 0.0113 | -0.036 | 82.926
9 | 0.942 | 0.01205 | -0.037 | 78.176
9.5 | 0.936 | 0.01289 | -0.037 | 72.608
10 | 0.92 | 0.01369 | -0.038 | 67.169
10.5 | 0.742 | 0.06339 | -0.022 | 11.699
11 | 0.711 | 0.06988 | -0.02 | 10.182
11.5 | 0.677 | 0.07508 | -0.02 | 9.018
12 | 0.635 | 0.08178 | -0.019 | 7.767
12.5 | 0.589 | 0.08585 | -0.02 | 6.858
13 | 0.536 | 0.09049 | -0.021 | 5.926
13.5 | 0.479 | 0.09582 | -0.022 | 4.995
14 | 0.416 | 0.10054 | -0.022 | 4.14

## 86. Re 6M Mach 0.25 (2)
BIGFOIL.COM POLAR EXPORT
NACA66-112 a=0.8
NACA66-112 a=0.8 |  |  |  | Cl Max: | 1.377 | at alpha= | 14.5 | deg
XFOIL ncrit=9 |  |  |  | L/D Max: | 97.5911 | at alpha= | 8 | deg
Re: | 6000000 |  |  | Cd Min: | 0.22853 | at alpha= | 19.5 | deg
Mach: | 0.25 |  |  | Cl=0 at alpha= | -0.85922 | deg
|  |  |  | @ Cl=0.1, Cd= | 0.003031
|  |  |  | @ Cl=0.4, Cd= | 0.0062797
|  |  |  | @ Cl=0.6, Cd= | 0.0072962
alpha (deg) | Cl | Cd | Cm | Cl/Cd
-18.5 | -0.6709 | 0.20833 | 0.0198 | -3.2204
-18 | -0.6571 | 0.20013 | 0.0153 | -3.2834
-17.5 | -0.6598 | 0.18557 | 0.0089 | -3.5555
-17 | -0.6514 | 0.17612 | 0.0038 | -3.6986
-16.5 | -0.6353 | 0.16958 | -0.0002 | -3.7463
-16 | -1.0343 | 0.06858 | -0.0601 | -15.0817
-14.5 | -1.1505 | 0.03636 | -0.0732 | -31.6419
-14 | -1.2113 | 0.02844 | -0.0664 | -42.5914
-13.5 | -1.2203 | 0.02449 | -0.0602 | -49.8285
-13 | -1.2179 | 0.02134 | -0.0537 | -57.0712
-12 | -1.1945 | 0.01624 | -0.0399 | -73.553
-11.5 | -1.1561 | 0.01492 | -0.0361 | -77.4866
-11 | -1.1114 | 0.01386 | -0.0332 | -80.1876
-10.5 | -1.0644 | 0.01288 | -0.0307 | -82.6398
-10 | -1.0156 | 0.01201 | -0.0286 | -84.5629
-9.5 | -0.9639 | 0.01134 | -0.027 | -85
-9 | -0.9151 | 0.01038 | -0.025 | -88.1599
-8.5 | -0.8626 | 0.00973 | -0.0237 | -88.6536
-8 | -0.808 | 0.00924 | -0.0227 | -87.4459
-7.5 | -0.7531 | 0.00877 | -0.0219 | -85.8723
-7 | -0.6971 | 0.0084 | -0.0215 | -82.9881
-6.5 | -0.6427 | 0.00788 | -0.0207 | -81.5609
-6 | -0.5862 | 0.00752 | -0.0204 | -77.9521
-5.5 | -0.529 | 0.00724 | -0.0204 | -73.0663
-5 | -0.4714 | 0.00699 | -0.0204 | -67.4392
-4.5 | -0.4143 | 0.00665 | -0.0204 | -62.3008
-4 | -0.3561 | 0.00642 | -0.0207 | -55.4673
-3.5 | -0.298 | 0.00621 | -0.021 | -47.9871
-3 | -0.2396 | 0.00601 | -0.0214 | -39.8669
-2.5 | -0.181 | 0.0058 | -0.0218 | -31.2069
-2 | -0.123 | 0.00555 | -0.0222 | -22.1622
-1 | -0.0145 | 0.00422 | -0.0221 | -3.436
-0.5 | 0.037 | 0.00315 | -0.0218 | 11.746
0 | 0.0969 | 0.00303 | -0.0226 | 31.9802
0.5 | 0.1573 | 0.00305 | -0.0234 | 51.5738
1 | 0.2137 | 0.00345 | -0.0236 | 61.942
1.5 | 0.263 | 0.0045 | -0.0227 | 58.4444
2 | 0.3124 | 0.00537 | -0.0218 | 58.175
2.5 | 0.364 | 0.00607 | -0.0211 | 59.9671
3.5 | 0.4756 | 0.00672 | -0.0209 | 70.7738
4 | 0.5325 | 0.00694 | -0.021 | 76.7291
4.5 | 0.5883 | 0.00724 | -0.0208 | 81.2569
5 | 0.6445 | 0.00751 | -0.0207 | 85.8189
5.5 | 0.6998 | 0.0078 | -0.0203 | 89.7179
6 | 0.7538 | 0.00819 | -0.0196 | 92.0391
6.5 | 0.8083 | 0.00852 | -0.019 | 94.8709
7 | 0.8617 | 0.0089 | -0.0181 | 96.8202
7.5 | 0.9122 | 0.00946 | -0.0166 | 96.4271
8 | 0.9642 | 0.00988 | -0.0153 | 97.5911
8.5 | 1.0142 | 0.0104 | -0.0136 | 97.5192
9 | 1.063 | 0.01094 | -0.0116 | 97.1664
9.5 | 1.1051 | 0.01173 | -0.0084 | 94.2114
10 | 1.1421 | 0.01248 | -0.0041 | 91.5144
10.5 | 1.181 | 0.01325 | -0.0003 | 89.1321
11 | 1.219 | 0.01415 | 0.0035 | 86.1484
11.5 | 1.2551 | 0.01522 | 0.0075 | 82.4639
12 | 1.2906 | 0.01631 | 0.0114 | 79.1294
12.5 | 1.3167 | 0.01796 | 0.0165 | 73.3129
13.5 | 1.3623 | 0.02265 | 0.0256 | 60.1457
14 | 1.3685 | 0.02613 | 0.031 | 52.3728
14.5 | 1.377 | 0.02947 | 0.0354 | 46.7255
15 | 1.3639 | 0.03469 | 0.04 | 39.3168
15.5 | 1.3247 | 0.04267 | 0.0433 | 31.0452
16 | 1.2874 | 0.05172 | 0.0436 | 24.8917
16.5 | 1.2399 | 0.06401 | 0.0394 | 19.3704
17 | 1.176 | 0.0826 | 0.0276 | 14.2373
17.5 | 1.1349 | 0.10135 | 0.0146 | 11.1978
18 | 0.7888 | 0.19815 | -0.0411 | 3.9808
18.5 | 0.7984 | 0.20748 | -0.0464 | 3.8481
19 | 0.8013 | 0.22024 | -0.0526 | 3.6383
19.5 | 0.8148 | 0.22853 | -0.0574 | 3.5654

## 87. Re 6M Mach 0.50 (1)
BIGFOIL.COM POLAR EXPORT
NACA66-112 a=0.8
NACA66-112 a=0.8 |  |  |  | Cl Max: | 1.117 | at alpha= | 20 | deg
JavaFoil+Calcfoil stall+Eppler ext transition |  |  |  | L/D Max: | 92.354 | at alpha= | 1.5 | deg
Re: | 6000000 |  |  | Cd Min: | 0.00338 | at alpha= | 0 | deg
Mach: | 0.5 |  |  | Cl=0 at alpha= | -0.7971 | deg
|  |  |  | @ Cl=0.1, Cd= | 0.0034046
|  |  |  | @ Cl=0.4, Cd= | 0.0051776
|  |  |  | @ Cl=0.6, Cd= | 0.0081925
alpha (deg) | Cl | Cd | Cm | Cl/Cd
-20 | -1.039 | 0.15547 | 0.009 | -6.68
-19.5 | -1.012 | 0.15017 | 0.009 | -6.74
-19 | -0.99 | 0.14819 | 0.009 | -6.68
-18.5 | -0.961 | 0.14031 | 0.008 | -6.85
-18 | -0.932 | 0.13566 | 0.007 | -6.873
-17.5 | -0.905 | 0.13157 | 0.006 | -6.877
-17 | -0.879 | 0.12728 | 0.006 | -6.902
-16.5 | -0.854 | 0.1234 | 0.006 | -6.923
-16 | -0.826 | 0.11771 | 0.005 | -7.015
-15.5 | -0.797 | 0.11426 | 0.004 | -6.976
-15 | -0.771 | 0.10535 | 0.004 | -7.317
-14.5 | -0.744 | 0.09806 | 0.003 | -7.591
-14 | -0.718 | 0.10345 | 0.003 | -6.936
-13.5 | -0.69 | 0.09501 | 0.002 | -7.267
-13 | -0.664 | 0.08744 | 0.002 | -7.595
-12.5 | -0.639 | 0.07969 | 0.001 | -8.021
-12 | -0.615 | 0.07277 | 0.001 | -8.446
-11.5 | -0.686 | 0.01941 | 0 | -35.345
-11 | -0.555 | 0.0807 | 0 | -6.875
-10.5 | -0.528 | 0.06983 | -0.001 | -7.561
-10 | -0.502 | 0.06377 | -0.001 | -7.866
-9.5 | -0.476 | 0.05822 | -0.002 | -8.169
-9 | -0.536 | 0.01385 | -0.004 | -38.669
-8.5 | -0.514 | 0.01171 | -0.005 | -43.867
-8 | -0.392 | 0.05362 | -0.003 | -7.312
-7.5 | -0.365 | 0.04943 | -0.003 | -7.384
-7 | -0.339 | 0.04466 | -0.004 | -7.582
-6.5 | -0.481 | 0.04167 | -0.005 | -11.532
-6 | -0.608 | 0.00929 | -0.011 | -65.491
-5.5 | -0.583 | 0.0088 | -0.012 | -66.251
-5 | -0.54 | 0.00709 | -0.013 | -76.163
-4.5 | -0.487 | 0.0072 | -0.014 | -67.574
-4 | -0.428 | 0.0068 | -0.015 | -62.881
-3.5 | -0.365 | 0.00695 | -0.016 | -52.54
-3 | -0.3 | 0.00665 | -0.017 | -45.11
-2.5 | -0.233 | 0.00643 | -0.018 | -36.256
-2 | -0.165 | 0.00621 | -0.019 | -26.562
-1.5 | -0.097 | 0.00422 | -0.02 | -22.908
-1 | -0.028 | 0.00355 | -0.021 | -7.852
-0.5 | 0.041 | 0.00355 | -0.022 | 11.593
0 | 0.11 | 0.00338 | -0.023 | 32.624
0.5 | 0.179 | 0.00339 | -0.024 | 52.822
1 | 0.248 | 0.00339 | -0.025 | 73.265
1.5 | 0.316 | 0.00342 | -0.026 | 92.354
2 | 0.384 | 0.00446 | -0.027 | 86.013
2.5 | 0.45 | 0.00742 | -0.028 | 60.665
3 | 0.516 | 0.0077 | -0.029 | 66.969
3.5 | 0.579 | 0.00807 | -0.03 | 71.702
4 | 0.639 | 0.00842 | -0.031 | 75.894
4.5 | 0.696 | 0.0089 | -0.032 | 78.181
5 | 0.746 | 0.00939 | -0.033 | 79.436
5.5 | 0.787 | 0.00993 | -0.034 | 79.205
6 | 0.812 | 0.01059 | -0.035 | 76.618
6.5 | 0.787 | 0.01103 | -0.036 | 71.31
7 | 0.423 | 0.04708 | -0.017 | 8.985
7.5 | 0.451 | 0.04761 | -0.019 | 9.467
8 | 0.476 | 0.05412 | -0.018 | 8.802
8.5 | 0.503 | 0.05752 | -0.018 | 8.75
9 | 0.646 | 0.0142 | -0.041 | 45.528
9.5 | 0.674 | 0.01553 | -0.041 | 43.423
10 | 0.587 | 0.06236 | -0.023 | 9.413
10.5 | 0.611 | 0.07068 | -0.022 | 8.643
11 | 0.637 | 0.08042 | -0.022 | 7.921
11.5 | 0.797 | 0.0188 | -0.045 | 42.405
12 | 0.705 | 0.06944 | -0.03 | 10.146
12.5 | 0.721 | 0.08113 | -0.027 | 8.887
13 | 0.745 | 0.08943 | -0.026 | 8.331
13.5 | 0.771 | 0.09901 | -0.026 | 7.788
14 | 0.798 | 0.09335 | -0.027 | 8.548
14.5 | 0.824 | 0.10033 | -0.027 | 8.208
15 | 0.849 | 0.11087 | -0.028 | 7.66
15.5 | 0.878 | 0.11761 | -0.03 | 7.461
16 | 0.906 | 0.12311 | -0.031 | 7.36
16.5 | 0.929 | 0.12363 | -0.031 | 7.516
17 | 0.955 | 0.12892 | -0.031 | 7.41
17.5 | 0.983 | 0.13184 | -0.033 | 7.459
18 | 1.013 | 0.13707 | -0.035 | 7.39
18.5 | 1.035 | 0.13999 | -0.034 | 7.392
19 | 1.061 | 0.14377 | -0.035 | 7.379
19.5 | 1.088 | 0.14958 | -0.036 | 7.272
20 | 1.117 | 0.15372 | -0.038 | 7.266

## 88. Re 6M Mach 0.50 (2)
BIGFOIL.COM POLAR EXPORT
NACA66-112 a=0.8
NACA66-112 a=0.8 |  |  |  | Cl Max: | 0.9306 | at alpha= | 8 | deg
XFOIL ncrit=9 |  |  |  | L/D Max: | 85.513 | at alpha= | 5.5 | deg
Re: | 6000000 |  |  | Cd Min: | 0.25699 | at alpha= | -20 | deg
Mach: | 0.5 |  |  | Cl=0 at alpha= | -0.87556 | deg
|  |  |  | @ Cl=0.1, Cd= | 0.0031092
|  |  |  | @ Cl=0.4, Cd= | 0.0065715
|  |  |  | @ Cl=0.6, Cd= | 0.0075991
alpha (deg) | Cl | Cd | Cm | Cl/Cd
-20 | -0.7684 | 0.25699 | 0.0435 | -2.99
-19.5 | -0.7471 | 0.24904 | 0.0383 | -2.9999
-19 | -0.7255 | 0.24129 | 0.0331 | -3.0068
-18.5 | -0.7069 | 0.23132 | 0.0279 | -3.0559
-18 | -0.6862 | 0.22306 | 0.0228 | -3.0763
-17.5 | -0.6663 | 0.21443 | 0.0177 | -3.1073
-16.5 | -0.6324 | 0.19609 | 0.0082 | -3.225
-15.5 | -0.5963 | 0.17804 | -0.0025 | -3.3492
-15 | -0.5789 | 0.16979 | -0.0071 | -3.4095
-14 | -0.5522 | 0.15096 | -0.0173 | -3.6579
-13.5 | -0.5434 | 0.14062 | -0.0227 | -3.8643
-13 | -0.5374 | 0.1302 | -0.0285 | -4.1275
-12.5 | -0.5298 | 0.1206 | -0.0339 | -4.393
-12 | -0.5207 | 0.11167 | -0.0391 | -4.6628
-11 | -0.5278 | 0.08998 | -0.0517 | -5.8657
-10.5 | -0.5424 | 0.07778 | -0.0594 | -6.9735
-10 | -0.5619 | 0.06251 | -0.0717 | -8.989
-9.5 | -0.5939 | 0.05116 | -0.0787 | -11.6087
-9 | -0.6277 | 0.0432 | -0.0792 | -14.5301
-8.5 | -0.6681 | 0.03635 | -0.0743 | -18.3796
-8 | -0.7081 | 0.03091 | -0.0639 | -22.9084
-7.5 | -0.7275 | 0.02418 | -0.0546 | -30.0868
-7 | -0.717 | 0.01813 | -0.0472 | -39.5477
-6.5 | -0.6901 | 0.01176 | -0.041 | -58.682
-6 | -0.6449 | 0.00937 | -0.0357 | -68.826
-5.5 | -0.5874 | 0.00837 | -0.0322 | -70.1792
-5 | -0.5251 | 0.00775 | -0.0299 | -67.7548
-4.5 | -0.4608 | 0.00731 | -0.0284 | -63.0369
-4 | -0.3965 | 0.00685 | -0.0273 | -57.8832
-3.5 | -0.3302 | 0.00655 | -0.0268 | -50.4122
-3 | -0.2643 | 0.00628 | -0.0265 | -42.086
-2.5 | -0.1981 | 0.00606 | -0.0266 | -32.6898
-2 | -0.1321 | 0.00585 | -0.0267 | -22.5812
-1.5 | -0.0695 | 0.00535 | -0.0265 | -12.9907
-0.5 | 0.0418 | 0.00316 | -0.0247 | 13.2278
0 | 0.1105 | 0.0031 | -0.0256 | 35.6452
0.5 | 0.1792 | 0.00312 | -0.0266 | 57.4359
1 | 0.2463 | 0.00328 | -0.0272 | 75.0915
1.5 | 0.293 | 0.00472 | -0.0245 | 62.0763
2 | 0.3406 | 0.00586 | -0.0217 | 58.1229
2.5 | 0.3955 | 0.00655 | -0.0199 | 60.3817
3 | 0.4582 | 0.00685 | -0.0193 | 66.8905
3.5 | 0.5212 | 0.00715 | -0.0185 | 72.8951
4 | 0.5827 | 0.0075 | -0.0172 | 77.6933
4.5 | 0.6438 | 0.00785 | -0.0155 | 82.0127
5 | 0.7034 | 0.00827 | -0.0133 | 85.0544
5.5 | 0.7585 | 0.00887 | -0.0098 | 85.513
6 | 0.8072 | 0.00944 | -0.0048 | 85.5085
6.5 | 0.8493 | 0.01036 | 0.0014 | 81.9788
7.5 | 0.9179 | 0.01709 | 0.0148 | 53.7098
8 | 0.9306 | 0.02355 | 0.0223 | 39.5159
8.5 | 0.9121 | 0.02926 | 0.0325 | 31.1722
9 | 0.8753 | 0.03591 | 0.0413 | 24.3748
9.5 | 0.8399 | 0.04288 | 0.0466 | 19.5872
10 | 0.7996 | 0.05153 | 0.0478 | 15.5172
10.5 | 0.759 | 0.06255 | 0.0437 | 12.1343
11.5 | 0.7118 | 0.09329 | 0.0214 | 7.63
12 | 0.6984 | 0.10666 | 0.0132 | 6.5479
12.5 | 0.6882 | 0.1197 | 0.0055 | 5.7494
13 | 0.6848 | 0.13143 | -0.0009 | 5.2104

## 89. Re 7M Mach 0.00 (1)
BIGFOIL.COM POLAR EXPORT
NACA66-112 a=0.8
NACA66-112 a=0.8 |  |  |  | Cl Max: | 1.008 | at alpha= | 10.5 | deg
JavaFoil+Calcfoil stall+Eppler ext transition |  |  |  | L/D Max: | 100.699 | at alpha= | 5.5 | deg
Re: | 7000000 |  |  | Cd Min: | 0.0034 | at alpha= | 0.5 | deg
Mach: | 0 |  |  | Cl=0 at alpha= | -0.8 | deg
|  |  |  | @ Cl=0.1, Cd= | 0.0034093
|  |  |  | @ Cl=0.4, Cd= | 0.006349
|  |  |  | @ Cl=0.6, Cd= | 0.0066409
alpha (deg) | Cl | Cd | Cm | Cl/Cd
-16 | -0.599 | 0.11846 | 0.004 | -5.061
-15.5 | -0.62 | 0.11063 | 0.003 | -5.604
-15 | -0.639 | 0.10596 | 0.003 | -6.029
-14.5 | -0.657 | 0.1003 | 0.003 | -6.552
-14 | -0.674 | 0.09376 | 0.002 | -7.19
-13.5 | -0.689 | 0.0882 | 0.002 | -7.813
-13 | -0.701 | 0.0844 | 0.001 | -8.303
-12.5 | -0.713 | 0.07636 | 0.001 | -9.34
-12 | -0.725 | 0.06831 | 0.001 | -10.609
-11.5 | -0.862 | 0.01415 | 0 | -60.963
-11 | -0.875 | 0.01206 | 0 | -72.539
-10.5 | -0.873 | 0.01129 | -0.001 | -77.281
-10 | -0.864 | 0.01067 | -0.002 | -80.979
-9.5 | -0.849 | 0.01017 | -0.003 | -83.473
-9 | -0.827 | 0.00977 | -0.004 | -84.67
-8.5 | -0.801 | 0.00867 | -0.005 | -92.41
-8 | -0.769 | 0.00822 | -0.006 | -93.561
-7.5 | -0.732 | 0.00841 | -0.006 | -86.993
-7 | -0.688 | 0.00801 | -0.007 | -85.907
-6.5 | -0.641 | 0.00772 | -0.008 | -83.067
-6 | -0.592 | 0.00742 | -0.009 | -79.834
-5.5 | -0.541 | 0.00712 | -0.01 | -75.932
-5 | -0.488 | 0.00692 | -0.011 | -70.469
-4.5 | -0.433 | 0.00708 | -0.012 | -61.136
-4 | -0.377 | 0.00686 | -0.013 | -54.918
-3.5 | -0.319 | 0.00663 | -0.014 | -48.143
-3 | -0.261 | 0.00644 | -0.015 | -40.585
-2.5 | -0.203 | 0.00624 | -0.015 | -32.442
-2 | -0.143 | 0.00604 | -0.016 | -23.723
-1.5 | -0.084 | 0.00417 | -0.017 | -20.096
-1 | -0.024 | 0.00382 | -0.018 | -6.325
-0.5 | 0.036 | 0.00341 | -0.019 | 10.46
0 | 0.096 | 0.00341 | -0.02 | 27.995
0.5 | 0.155 | 0.0034 | -0.021 | 45.753
1 | 0.215 | 0.00346 | -0.022 | 62.244
1.5 | 0.274 | 0.004 | -0.023 | 68.643
2 | 0.333 | 0.00434 | -0.024 | 76.723
2.5 | 0.392 | 0.00632 | -0.024 | 61.989
3 | 0.45 | 0.00653 | -0.025 | 68.916
3.5 | 0.507 | 0.00677 | -0.026 | 74.951
4 | 0.564 | 0.00651 | -0.027 | 86.6
4.5 | 0.619 | 0.00671 | -0.028 | 92.26
5 | 0.672 | 0.00694 | -0.029 | 96.843
5.5 | 0.724 | 0.00719 | -0.03 | 100.699
6 | 0.774 | 0.00843 | -0.031 | 91.781
6.5 | 0.819 | 0.00875 | -0.031 | 93.651
7 | 0.86 | 0.00915 | -0.032 | 93.98
7.5 | 0.897 | 0.00951 | -0.033 | 94.318
8 | 0.929 | 0.00993 | -0.034 | 93.56
8.5 | 0.956 | 0.01038 | -0.035 | 92.063
9 | 0.977 | 0.01087 | -0.036 | 89.889
9.5 | 0.994 | 0.01133 | -0.036 | 87.733
10 | 1.004 | 0.01195 | -0.037 | 83.961
10.5 | 1.008 | 0.01259 | -0.038 | 80.088
11 | 1.005 | 0.0136 | -0.039 | 73.857
11.5 | 0.99 | 0.01532 | -0.039 | 64.611
12 | 0.977 | 0.01658 | -0.039 | 58.904
12.5 | 0.814 | 0.07322 | -0.025 | 11.12
13 | 0.796 | 0.08064 | -0.024 | 9.868
13.5 | 0.775 | 0.08884 | -0.022 | 8.729
14 | 0.756 | 0.09439 | -0.022 | 8.011
14.5 | 0.735 | 0.09977 | -0.022 | 7.37
15 | 0.714 | 0.1058 | -0.023 | 6.744
15.5 | 0.69 | 0.11233 | -0.022 | 6.143

## 90. Re 7M Mach 0.00 (2)
BIGFOIL.COM POLAR EXPORT
NACA66-112 a=0.8
NACA66-112 a=0.8 |  |  |  | Cl Max: | 1.6473 | at alpha= | 19.5 | deg
XFOIL ncrit=9 |  |  |  | L/D Max: | 105.739 | at alpha= | 9.5 | deg
Re: | 7000000 |  |  | Cd Min: | 0.04366 | at alpha= | 20 | deg
Mach: | 0 |  |  | Cl=0 at alpha= | -0.86998 | deg
|  |  |  | @ Cl=0.1, Cd= | 0.0029412
|  |  |  | @ Cl=0.4, Cd= | 0.0061603
|  |  |  | @ Cl=0.6, Cd= | 0.007015
alpha (deg) | Cl | Cd | Cm | Cl/Cd
-20 | -1.5537 | 0.03934 | -0.0608 | -39.4942
-19.5 | -1.5444 | 0.03592 | -0.0602 | -42.9955
-19 | -1.5505 | 0.03147 | -0.0582 | -49.2691
-18.5 | -1.5457 | 0.02822 | -0.0559 | -54.7732
-18 | -1.5324 | 0.02577 | -0.0535 | -59.4645
-17.5 | -1.5166 | 0.02363 | -0.0509 | -64.1811
-16 | -1.442 | 0.01906 | -0.0439 | -75.6558
-15.5 | -1.4195 | 0.01796 | -0.04 | -79.0367
-15 | -1.3926 | 0.01696 | -0.0366 | -82.1108
-14.5 | -1.3624 | 0.01619 | -0.0334 | -84.1507
-14 | -1.3344 | 0.01535 | -0.0295 | -86.9316
-13.5 | -1.3053 | 0.01435 | -0.0257 | -90.9617
-13 | -1.2661 | 0.01353 | -0.0237 | -93.5772
-12.5 | -1.2243 | 0.01277 | -0.0221 | -95.8731
-12 | -1.1796 | 0.01215 | -0.021 | -97.0864
-11.5 | -1.1331 | 0.01158 | -0.02 | -97.8497
-11 | -1.0855 | 0.01106 | -0.0193 | -98.1465
-10.5 | -1.0363 | 0.01059 | -0.0187 | -97.8565
-10 | -0.986 | 0.01019 | -0.0184 | -96.7615
-9.5 | -0.9376 | 0.00955 | -0.0177 | -98.178
-9 | -0.8869 | 0.0091 | -0.0173 | -97.4615
-8.5 | -0.835 | 0.0087 | -0.0172 | -95.977
-8 | -0.7824 | 0.00835 | -0.0171 | -93.7006
-7.5 | -0.729 | 0.00803 | -0.0172 | -90.7846
-7 | -0.6754 | 0.00774 | -0.0173 | -87.261
-6.5 | -0.6222 | 0.00735 | -0.0173 | -84.6531
-6 | -0.5677 | 0.00707 | -0.0175 | -80.297
-5.5 | -0.5127 | 0.00684 | -0.0178 | -74.9561
-5 | -0.4574 | 0.0066 | -0.0182 | -69.303
-4.5 | -0.402 | 0.00634 | -0.0185 | -63.4069
-4 | -0.346 | 0.00616 | -0.019 | -56.1688
-3 | -0.2334 | 0.00578 | -0.02 | -40.3806
-2.5 | -0.1768 | 0.00559 | -0.0205 | -31.6279
-1.5 | -0.067 | 0.00484 | -0.0212 | -13.843
-1 | -0.0136 | 0.00427 | -0.0213 | -3.185
-0.5 | 0.0387 | 0.00344 | -0.0214 | 11.25
0 | 0.0932 | 0.00294 | -0.0218 | 31.7007
0.5 | 0.1514 | 0.00295 | -0.0226 | 51.322
1 | 0.2017 | 0.00385 | -0.0221 | 52.3896
1.5 | 0.2527 | 0.00455 | -0.0219 | 55.5385
2 | 0.3033 | 0.00527 | -0.0215 | 57.5522
2.5 | 0.3546 | 0.00583 | -0.0212 | 60.8233
3 | 0.4082 | 0.00622 | -0.0212 | 65.627
3.5 | 0.4633 | 0.00644 | -0.0214 | 71.941
4 | 0.5184 | 0.00664 | -0.0217 | 78.0723
4.5 | 0.5728 | 0.00689 | -0.0219 | 83.135
5 | 0.6272 | 0.00714 | -0.0221 | 87.8431
5.5 | 0.681 | 0.00739 | -0.0221 | 92.1516
6 | 0.7336 | 0.00772 | -0.022 | 95.0259
6.5 | 0.7867 | 0.00799 | -0.0219 | 98.4606
7 | 0.839 | 0.00829 | -0.0218 | 101.2063
7.5 | 0.89 | 0.00866 | -0.0214 | 102.7714
8 | 0.9401 | 0.00907 | -0.0208 | 103.6494
8.5 | 0.9903 | 0.00942 | -0.0203 | 105.1274
9 | 1.0394 | 0.00983 | -0.0197 | 105.7375
9.5 | 1.087 | 0.01028 | -0.0187 | 105.7393
10 | 1.1319 | 0.01088 | -0.0174 | 104.0349
10.5 | 1.1769 | 0.01138 | -0.016 | 103.4183
11 | 1.2205 | 0.0119 | -0.0145 | 102.563
11.5 | 1.2578 | 0.01239 | -0.0116 | 101.5174
12 | 1.2924 | 0.01297 | -0.0084 | 99.6453
12.5 | 1.3266 | 0.01363 | -0.0054 | 97.3294
13 | 1.3594 | 0.01434 | -0.0022 | 94.7978
13.5 | 1.3933 | 0.01522 | 0.0004 | 91.544
14.5 | 1.4532 | 0.0174 | 0.0064 | 83.5172
15 | 1.4826 | 0.01858 | 0.0091 | 79.7955
15.5 | 1.5125 | 0.01972 | 0.0116 | 76.6988
16 | 1.5399 | 0.02105 | 0.0142 | 73.1544
16.5 | 1.5643 | 0.02262 | 0.0168 | 69.1556
17 | 1.5863 | 0.02441 | 0.0195 | 64.9857
17.5 | 1.6052 | 0.02647 | 0.0221 | 60.6422
18 | 1.622 | 0.02875 | 0.0246 | 56.4174
18.5 | 1.6301 | 0.03184 | 0.0272 | 51.1966
19 | 1.6446 | 0.03457 | 0.0289 | 47.573
19.5 | 1.6473 | 0.03857 | 0.0307 | 42.7094
20 | 1.6421 | 0.04366 | 0.0319 | 37.6111

## 91. Re 7M Mach 0.10 (1)
BIGFOIL.COM POLAR EXPORT
NACA66-112 a=0.8
NACA66-112 a=0.8 |  |  |  | Cl Max: | 0.997 | at alpha= | 10.5 | deg
JavaFoil+Calcfoil stall+Eppler ext transition |  |  |  | L/D Max: | 100.429 | at alpha= | 5.5 | deg
Re: | 7000000 |  |  | Cd Min: | 0.00339 | at alpha= | -0.5 | deg
Mach: | 0.1 |  |  | Cl=0 at alpha= | -0.8 | deg
|  |  |  | @ Cl=0.1, Cd= | 0.003392
|  |  |  | @ Cl=0.4, Cd= | 0.0063976
|  |  |  | @ Cl=0.6, Cd= | 0.0066622
alpha (deg) | Cl | Cd | Cm | Cl/Cd
-15.5 | -0.579 | 0.11362 | 0.003 | -5.095
-15 | -0.602 | 0.10693 | 0.003 | -5.626
-14.5 | -0.623 | 0.10061 | 0.003 | -6.194
-14 | -0.643 | 0.09585 | 0.002 | -6.712
-13.5 | -0.662 | 0.08929 | 0.002 | -7.413
-13 | -0.678 | 0.08387 | 0.001 | -8.082
-12.5 | -0.692 | 0.0778 | 0.001 | -8.895
-12 | -0.704 | 0.07199 | 0.001 | -9.777
-11.5 | -0.722 | 0.06026 | 0 | -11.975
-11 | -0.86 | 0.01242 | 0 | -69.201
-10.5 | -0.863 | 0.01138 | -0.001 | -75.886
-10 | -0.857 | 0.01079 | -0.002 | -79.432
-9.5 | -0.844 | 0.01026 | -0.003 | -82.311
-9 | -0.825 | 0.00985 | -0.004 | -83.781
-8.5 | -0.8 | 0.00817 | -0.005 | -97.898
-8 | -0.769 | 0.00829 | -0.006 | -92.788
-7.5 | -0.733 | 0.00842 | -0.007 | -87.061
-7 | -0.69 | 0.00812 | -0.007 | -84.872
-6.5 | -0.643 | 0.00771 | -0.008 | -83.422
-6 | -0.594 | 0.00742 | -0.009 | -80.1
-5.5 | -0.543 | 0.00721 | -0.01 | -75.329
-5 | -0.49 | 0.00693 | -0.011 | -70.671
-4.5 | -0.435 | 0.00706 | -0.012 | -61.549
-4 | -0.378 | 0.00687 | -0.013 | -55.111
-3.5 | -0.321 | 0.00661 | -0.014 | -48.513
-3 | -0.263 | 0.00641 | -0.015 | -40.923
-2.5 | -0.204 | 0.00629 | -0.016 | -32.332
-2 | -0.144 | 0.00606 | -0.016 | -23.751
-1.5 | -0.084 | 0.00418 | -0.017 | -20.167
-1 | -0.024 | 0.0038 | -0.018 | -6.388
-0.5 | 0.036 | 0.00339 | -0.019 | 10.567
0 | 0.096 | 0.00339 | -0.02 | 28.283
0.5 | 0.156 | 0.00342 | -0.021 | 45.619
1 | 0.216 | 0.00344 | -0.022 | 62.8
1.5 | 0.276 | 0.00403 | -0.023 | 68.456
2 | 0.335 | 0.00436 | -0.024 | 76.81
2.5 | 0.394 | 0.00638 | -0.025 | 61.773
3 | 0.452 | 0.00655 | -0.025 | 68.995
3.5 | 0.51 | 0.00678 | -0.026 | 75.184
4 | 0.566 | 0.00652 | -0.027 | 86.911
4.5 | 0.621 | 0.00675 | -0.028 | 92.04
5 | 0.675 | 0.00694 | -0.029 | 97.219
5.5 | 0.727 | 0.00724 | -0.03 | 100.429
6 | 0.777 | 0.00847 | -0.031 | 91.635
6.5 | 0.822 | 0.00881 | -0.032 | 93.215
7 | 0.862 | 0.00919 | -0.032 | 93.87
7.5 | 0.898 | 0.0096 | -0.033 | 93.588
8 | 0.929 | 0.01001 | -0.034 | 92.83
8.5 | 0.955 | 0.01047 | -0.035 | 91.2
9 | 0.974 | 0.01099 | -0.036 | 88.687
9.5 | 0.988 | 0.01144 | -0.037 | 86.345
10 | 0.996 | 0.01209 | -0.037 | 82.346
10.5 | 0.997 | 0.01281 | -0.038 | 77.829
11 | 0.989 | 0.01394 | -0.039 | 70.948
11.5 | 0.825 | 0.06181 | -0.026 | 13.344
12 | 0.801 | 0.07336 | -0.023 | 10.915
12.5 | 0.787 | 0.07707 | -0.023 | 10.21
13 | 0.766 | 0.08391 | -0.022 | 9.133
13.5 | 0.745 | 0.09062 | -0.022 | 8.222
14 | 0.722 | 0.0966 | -0.022 | 7.476
14.5 | 0.698 | 0.10026 | -0.022 | 6.963
15 | 0.672 | 0.10623 | -0.022 | 6.33
15.5 | 0.646 | 0.11321 | -0.022 | 5.704

## 92. Re 7M Mach 0.10 (2)
BIGFOIL.COM POLAR EXPORT
NACA66-112 a=0.8
NACA66-112 a=0.8 |  |  |  | Cl Max: | 1.6183 | at alpha= | 19 | deg
XFOIL ncrit=9 |  |  |  | L/D Max: | 104.808 | at alpha= | 9.5 | deg
Re: | 7000000 |  |  | Cd Min: | 0.05157 | at alpha= | 20 | deg
Mach: | 0.1 |  |  | Cl=0 at alpha= | -0.87048 | deg
|  |  |  | @ Cl=0.1, Cd= | 0.0029411
|  |  |  | @ Cl=0.4, Cd= | 0.0061669
|  |  |  | @ Cl=0.6, Cd= | 0.0070269
alpha (deg) | Cl | Cd | Cm | Cl/Cd
-20 | -1.488 | 0.04894 | -0.0633 | -30.4046
-19.5 | -1.4891 | 0.04356 | -0.0643 | -34.185
-19 | -1.5111 | 0.03686 | -0.0637 | -40.9957
-18.5 | -1.5181 | 0.03221 | -0.0618 | -47.1313
-18 | -1.5112 | 0.02898 | -0.0595 | -52.1463
-17.5 | -1.503 | 0.02606 | -0.0567 | -57.6746
-17 | -1.4881 | 0.02377 | -0.0537 | -62.6041
-16 | -1.437 | 0.02021 | -0.0494 | -71.1034
-15.5 | -1.4182 | 0.01893 | -0.0449 | -74.9181
-15 | -1.393 | 0.01777 | -0.0412 | -78.3905
-14 | -1.3333 | 0.01602 | -0.0341 | -83.2272
-13.5 | -1.3065 | 0.01505 | -0.0296 | -86.8106
-13 | -1.2714 | 0.01404 | -0.0266 | -90.5556
-12.5 | -1.2308 | 0.01315 | -0.0246 | -93.597
-12 | -1.1863 | 0.01246 | -0.0231 | -95.2087
-11.5 | -1.14 | 0.01183 | -0.0218 | -96.3652
-11 | -1.0923 | 0.01126 | -0.0209 | -97.0071
-10.5 | -1.043 | 0.01075 | -0.0201 | -97.0233
-10 | -0.9924 | 0.01032 | -0.0196 | -96.1628
-9.5 | -0.943 | 0.00971 | -0.0188 | -97.1164
-9 | -0.8923 | 0.0092 | -0.0182 | -96.9891
-8.5 | -0.8401 | 0.00878 | -0.0179 | -95.6834
-7.5 | -0.7335 | 0.00808 | -0.0177 | -90.7797
-7 | -0.6791 | 0.00781 | -0.0178 | -86.9526
-6.5 | -0.6258 | 0.00739 | -0.0177 | -84.682
-6 | -0.571 | 0.0071 | -0.0179 | -80.4225
-5.5 | -0.5156 | 0.00687 | -0.0181 | -75.0509
-5 | -0.4599 | 0.00663 | -0.0184 | -69.3665
-4.5 | -0.4042 | 0.00636 | -0.0188 | -63.5535
-4 | -0.3478 | 0.00617 | -0.0192 | -56.3695
-3.5 | -0.2914 | 0.00598 | -0.0197 | -48.7291
-2.5 | -0.1776 | 0.0056 | -0.0207 | -31.7143
-1.5 | -0.0672 | 0.00485 | -0.0213 | -13.8557
-1 | -0.0136 | 0.00428 | -0.0215 | -3.1776
-0.5 | 0.0389 | 0.00343 | -0.0216 | 11.3411
0 | 0.0938 | 0.00294 | -0.0219 | 31.9048
0.5 | 0.1523 | 0.00295 | -0.0227 | 51.6271
1 | 0.2028 | 0.00385 | -0.0223 | 52.6753
1.5 | 0.254 | 0.00455 | -0.022 | 55.8242
2 | 0.3046 | 0.00529 | -0.0215 | 57.5803
2.5 | 0.3562 | 0.00585 | -0.0212 | 60.8889
3 | 0.4101 | 0.00624 | -0.0212 | 65.7212
3.5 | 0.4655 | 0.00646 | -0.0214 | 72.0588
4 | 0.521 | 0.00666 | -0.0217 | 78.2282
4.5 | 0.5756 | 0.00692 | -0.0218 | 83.1792
5 | 0.6304 | 0.00716 | -0.0219 | 88.0447
5.5 | 0.6845 | 0.00742 | -0.022 | 92.2507
6 | 0.7374 | 0.00775 | -0.0217 | 95.1484
6.5 | 0.7908 | 0.00803 | -0.0217 | 98.4807
7 | 0.8433 | 0.00834 | -0.0214 | 101.1151
7.5 | 0.8944 | 0.00873 | -0.0209 | 102.4513
8 | 0.945 | 0.00914 | -0.0202 | 103.3917
8.5 | 0.9954 | 0.00951 | -0.0196 | 104.6688
9.5 | 1.0921 | 0.01042 | -0.0176 | 104.8081
10.5 | 1.1823 | 0.01154 | -0.0145 | 102.4523
11 | 1.224 | 0.01206 | -0.0123 | 101.4925
11.5 | 1.2595 | 0.01262 | -0.0089 | 99.8019
12 | 1.2947 | 0.01327 | -0.0057 | 97.5659
12.5 | 1.329 | 0.014 | -0.0025 | 94.9286
13 | 1.3616 | 0.01479 | 0.0009 | 92.0622
13.5 | 1.3926 | 0.01592 | 0.0041 | 87.4749
14 | 1.4241 | 0.01703 | 0.0071 | 83.623
14.5 | 1.4568 | 0.01805 | 0.0097 | 80.7091
15 | 1.4856 | 0.01935 | 0.0127 | 76.7752
15.5 | 1.5141 | 0.02068 | 0.0154 | 73.2157
16 | 1.5395 | 0.02226 | 0.0184 | 69.1599
16.5 | 1.5599 | 0.02423 | 0.0214 | 64.3789
17 | 1.5794 | 0.02633 | 0.0243 | 59.9848
17.5 | 1.5945 | 0.02885 | 0.0272 | 55.2686
18 | 1.6078 | 0.03161 | 0.0297 | 50.8637
18.5 | 1.6086 | 0.0356 | 0.0323 | 45.1854
19 | 1.6183 | 0.03911 | 0.0338 | 41.3782
19.5 | 1.612 | 0.04446 | 0.035 | 36.2573
20 | 1.5951 | 0.05157 | 0.0349 | 30.9308

## 93. Re 7M Mach 0.25 (1)
BIGFOIL.COM POLAR EXPORT
NACA66-112 a=0.8
NACA66-112 a=0.8 |  |  |  | Cl Max: | 0.943 | at alpha= | 9 | deg
JavaFoil+Calcfoil stall+Eppler ext transition |  |  |  | L/D Max: | 104.134 | at alpha= | 5 | deg
Re: | 7000000 |  |  | Cd Min: | 0.00341 | at alpha= | 0.5 | deg
Mach: | 0.25 |  |  | Cl=0 at alpha= | -0.79839 | deg
|  |  |  | @ Cl=0.1, Cd= | 0.0034198
|  |  |  | @ Cl=0.4, Cd= | 0.0062761
|  |  |  | @ Cl=0.6, Cd= | 0.10063
alpha (deg) | Cl | Cd | Cm | Cl/Cd
-14.5 | -0.302 | 0.10698 | 0.003 | -2.826
-14 | -0.364 | 0.10089 | 0.002 | -3.607
-13.5 | -0.42 | 0.09599 | 0.002 | -4.374
-13 | -0.471 | 0.0906 | 0.001 | -5.199
-12.5 | -0.517 | 0.08599 | 0.001 | -6.011
-12 | -0.557 | 0.0791 | 0.001 | -7.046
-11.5 | -0.591 | 0.07404 | 0 | -7.986
-11 | -0.619 | 0.06841 | 0 | -9.046
-10.5 | -0.641 | 0.06195 | -0.001 | -10.35
-10 | -0.655 | 0.05718 | -0.001 | -11.454
-9.5 | -0.8 | 0.01101 | -0.003 | -72.699
-9 | -0.799 | 0.01041 | -0.004 | -76.757
-8.5 | -0.787 | 0.00988 | -0.005 | -79.658
-8 | -0.766 | 0.00814 | -0.006 | -94.012
-7.5 | -0.736 | 0.00826 | -0.007 | -89.177
-7 | -0.697 | 0.00836 | -0.008 | -83.4
-6.5 | -0.653 | 0.00803 | -0.009 | -81.305
-6 | -0.605 | 0.00761 | -0.009 | -79.49
-5.5 | -0.554 | 0.00731 | -0.01 | -75.828
-5 | -0.501 | 0.0071 | -0.011 | -70.531
-4.5 | -0.445 | 0.00677 | -0.012 | -65.782
-4 | -0.388 | 0.00654 | -0.013 | -59.349
-3.5 | -0.329 | 0.00633 | -0.014 | -52.062
-3 | -0.27 | 0.00616 | -0.015 | -43.77
-2.5 | -0.209 | 0.00635 | -0.016 | -32.902
-2 | -0.148 | 0.00615 | -0.017 | -24.059
-1.5 | -0.087 | 0.0042 | -0.018 | -20.611
-1 | -0.025 | 0.00384 | -0.019 | -6.495
-0.5 | 0.037 | 0.00342 | -0.02 | 10.77
0 | 0.099 | 0.00342 | -0.021 | 28.875
0.5 | 0.16 | 0.00341 | -0.022 | 47.022
1 | 0.222 | 0.00347 | -0.022 | 64.028
1.5 | 0.283 | 0.00405 | -0.023 | 69.971
2 | 0.344 | 0.00444 | -0.024 | 77.561
2.5 | 0.405 | 0.00644 | -0.025 | 62.798
3 | 0.464 | 0.00626 | -0.026 | 74.212
3.5 | 0.523 | 0.00642 | -0.027 | 81.439
4 | 0.581 | 0.00668 | -0.028 | 86.938
4.5 | 0.637 | 0.00688 | -0.029 | 92.5
5 | 0.691 | 0.00663 | -0.03 | 104.134
5.5 | 0.742 | 0.00837 | -0.031 | 88.631
6 | 0.791 | 0.00874 | -0.032 | 90.488
6.5 | 0.834 | 0.00915 | -0.032 | 91.154
7 | 0.871 | 0.00954 | -0.033 | 91.254
7.5 | 0.901 | 0.01005 | -0.034 | 89.643
8 | 0.924 | 0.01046 | -0.035 | 88.286
8.5 | 0.938 | 0.01099 | -0.036 | 85.324
9 | 0.943 | 0.01171 | -0.037 | 80.508
9.5 | 0.937 | 0.01252 | -0.037 | 74.859
10 | 0.922 | 0.01323 | -0.038 | 69.68
10.5 | 0.745 | 0.06121 | -0.023 | 12.171
11 | 0.712 | 0.06955 | -0.02 | 10.237
11.5 | 0.677 | 0.07432 | -0.02 | 9.112
12 | 0.636 | 0.08227 | -0.02 | 7.725
12.5 | 0.589 | 0.08506 | -0.021 | 6.924
13 | 0.536 | 0.08936 | -0.021 | 6.003
13.5 | 0.479 | 0.09446 | -0.022 | 5.068
14 | 0.416 | 0.10063 | -0.022 | 4.138

## 94. Re 7M Mach 0.25 (2)
BIGFOIL.COM POLAR EXPORT
NACA66-112 a=0.8
NACA66-112 a=0.8 |  |  |  | Cl Max: | 1.4125 | at alpha= | 14.5 | deg
XFOIL ncrit=9 |  |  |  | L/D Max: | 101.825 | at alpha= | 8.5 | deg
Re: | 7000000 |  |  | Cd Min: | 0.22631 | at alpha= | 19.5 | deg
Mach: | 0.25 |  |  | Cl=0 at alpha= | -0.8764 | deg
|  |  |  | @ Cl=0.1, Cd= | 0.0029505
|  |  |  | @ Cl=0.4, Cd= | 0.0061786
|  |  |  | @ Cl=0.6, Cd= | 0.0070802
alpha (deg) | Cl | Cd | Cm | Cl/Cd
-19 | -0.6899 | 0.21364 | 0.0237 | -3.2293
-18.5 | -0.6727 | 0.20727 | 0.0195 | -3.2455
-18 | -0.6608 | 0.19836 | 0.0147 | -3.3313
-17.5 | -0.6694 | 0.18193 | 0.0075 | -3.6794
-17 | -1.0534 | 0.08516 | -0.0487 | -12.3697
-16.5 | -1.0698 | 0.07152 | -0.0587 | -14.9581
-15 | -1.2033 | 0.0361 | -0.0746 | -33.3324
-14.5 | -1.2207 | 0.03132 | -0.0704 | -38.9751
-14 | -1.2605 | 0.02515 | -0.0631 | -50.1193
-13.5 | -1.2592 | 0.02195 | -0.0569 | -57.3667
-13 | -1.2486 | 0.01939 | -0.0506 | -64.394
-12.5 | -1.2311 | 0.01733 | -0.0442 | -71.0387
-12 | -1.2049 | 0.01577 | -0.0384 | -76.4046
-11.5 | -1.1692 | 0.01401 | -0.0343 | -83.4547
-11 | -1.1231 | 0.01301 | -0.0316 | -86.3259
-10.5 | -1.0744 | 0.01216 | -0.0293 | -88.3553
-10 | -1.0242 | 0.01137 | -0.0273 | -90.0792
-9.5 | -0.9718 | 0.01074 | -0.0258 | -90.4842
-9 | -0.9186 | 0.01016 | -0.0244 | -90.4134
-8.5 | -0.8676 | 0.00935 | -0.0228 | -92.7914
-8 | -0.8129 | 0.00887 | -0.0219 | -91.646
-7.5 | -0.7574 | 0.00843 | -0.0212 | -89.8458
-7 | -0.7011 | 0.00807 | -0.0208 | -86.8773
-6.5 | -0.6448 | 0.00769 | -0.0204 | -83.8492
-6 | -0.5888 | 0.00728 | -0.02 | -80.8791
-5.5 | -0.5314 | 0.00701 | -0.0199 | -75.806
-5 | -0.4734 | 0.00676 | -0.02 | -70.0296
-4.5 | -0.416 | 0.00646 | -0.0201 | -64.3963
-4 | -0.3578 | 0.00625 | -0.0204 | -57.248
-3.5 | -0.2992 | 0.00605 | -0.0208 | -49.4545
-3 | -0.2407 | 0.00583 | -0.0212 | -41.2864
-2.5 | -0.182 | 0.00565 | -0.0217 | -32.2124
-2 | -0.1236 | 0.00547 | -0.0221 | -22.596
-1.5 | -0.0679 | 0.00493 | -0.0222 | -13.7728
-1 | -0.0132 | 0.00433 | -0.0223 | -3.0485
-0.5 | 0.0402 | 0.00341 | -0.0222 | 11.7889
0 | 0.0969 | 0.00295 | -0.0226 | 32.8475
0.5 | 0.1572 | 0.00296 | -0.0234 | 53.1081
1 | 0.2093 | 0.00383 | -0.0229 | 54.6475
1.5 | 0.261 | 0.0046 | -0.0224 | 56.7391
2.5 | 0.3646 | 0.00597 | -0.0212 | 61.072
3 | 0.4206 | 0.0063 | -0.0212 | 66.7619
3.5 | 0.4777 | 0.00656 | -0.0213 | 72.8201
4 | 0.5348 | 0.00676 | -0.0214 | 79.1124
4.5 | 0.5909 | 0.00704 | -0.0213 | 83.9347
5 | 0.6475 | 0.00729 | -0.0212 | 88.8203
5.5 | 0.7028 | 0.00761 | -0.0208 | 92.3522
6 | 0.7578 | 0.00793 | -0.0203 | 95.5612
6.5 | 0.8126 | 0.00825 | -0.0198 | 98.497
7 | 0.8661 | 0.00865 | -0.0189 | 100.1272
7.5 | 0.9181 | 0.00911 | -0.0176 | 100.7794
8 | 0.9706 | 0.00954 | -0.0164 | 101.74
8.5 | 1.0213 | 0.01003 | -0.0148 | 101.8245
9 | 1.0699 | 0.01062 | -0.0128 | 100.7439
9.5 | 1.115 | 0.01136 | -0.0101 | 98.1514
10 | 1.1558 | 0.01195 | -0.0064 | 96.7197
10.5 | 1.1942 | 0.01266 | -0.0024 | 94.3286
11 | 1.2326 | 0.01348 | 0.0015 | 91.4392
11.5 | 1.2693 | 0.01447 | 0.0055 | 87.7194
12 | 1.3039 | 0.01564 | 0.0097 | 83.3696
12.5 | 1.3298 | 0.01742 | 0.0148 | 76.3375
13 | 1.3533 | 0.01884 | 0.0205 | 71.8312
14 | 1.3984 | 0.02394 | 0.0287 | 58.4127
14.5 | 1.4125 | 0.02678 | 0.0332 | 52.7446
15 | 1.4089 | 0.03111 | 0.0381 | 45.2877
15.5 | 1.3801 | 0.03773 | 0.0426 | 36.5783
16 | 1.3507 | 0.04522 | 0.0447 | 29.8695
16.5 | 1.308 | 0.05542 | 0.0435 | 23.6016
17 | 1.2523 | 0.06989 | 0.0368 | 17.9182
17.5 | 1.2152 | 0.08487 | 0.0271 | 14.3184
18 | 1.1853 | 0.10084 | 0.0161 | 11.7543
18.5 | 0.8063 | 0.2042 | -0.0452 | 3.9486
19 | 0.8205 | 0.21158 | -0.0498 | 3.878
19.5 | 0.819 | 0.22631 | -0.0568 | 3.6189

## 95. Re 7M Mach 0.50 (1)
BIGFOIL.COM POLAR EXPORT
NACA66-112 a=0.8
NACA66-112 a=0.8 |  |  |  | Cl Max: | 1.121 | at alpha= | 20 | deg
JavaFoil+Calcfoil stall+Eppler ext transition |  |  |  | L/D Max: | 81.798 | at alpha= | 5 | deg
Re: | 7000000 |  |  | Cd Min: | 0.00329 | at alpha= | 0.5 | deg
Mach: | 0.5 |  |  | Cl=0 at alpha= | -0.7971 | deg
|  |  |  | @ Cl=0.1, Cd= | 0.0034771
|  |  |  | @ Cl=0.4, Cd= | 0.0053361
|  |  |  | @ Cl=0.6, Cd= | 0.007977
alpha (deg) | Cl | Cd | Cm | Cl/Cd
-20 | -1.039 | 0.15449 | 0.009 | -6.724
-19.5 | -1.012 | 0.14876 | 0.009 | -6.805
-19 | -0.99 | 0.14611 | 0.009 | -6.777
-18.5 | -0.963 | 0.13726 | 0.008 | -7.015
-18 | -0.934 | 0.13286 | 0.007 | -7.03
-17.5 | -0.905 | 0.12879 | 0.006 | -7.027
-17 | -0.879 | 0.12468 | 0.006 | -7.047
-16.5 | -0.855 | 0.12291 | 0.006 | -6.957
-16 | -0.826 | 0.11688 | 0.005 | -7.069
-15.5 | -0.798 | 0.11025 | 0.004 | -7.242
-15 | -0.772 | 0.10405 | 0.004 | -7.42
-14.5 | -0.746 | 0.09621 | 0.003 | -7.751
-14 | -0.718 | 0.10237 | 0.003 | -7.013
-13.5 | -0.691 | 0.0946 | 0.002 | -7.302
-13 | -0.665 | 0.0863 | 0.002 | -7.707
-12.5 | -0.642 | 0.07728 | 0.001 | -8.305
-12 | -0.623 | 0.06661 | 0.001 | -9.346
-11.5 | -0.698 | 0.0165 | 0 | -42.274
-11 | -0.555 | 0.07919 | 0 | -7.007
-10.5 | -0.528 | 0.06943 | -0.001 | -7.606
-10 | -0.502 | 0.06295 | -0.001 | -7.978
-9.5 | -0.477 | 0.05674 | -0.002 | -8.411
-9 | -0.544 | 0.01239 | -0.004 | -43.899
-8.5 | -0.514 | 0.01137 | -0.005 | -45.248
-8 | -0.392 | 0.05315 | -0.003 | -7.379
-7.5 | -0.365 | 0.04906 | -0.003 | -7.443
-7 | -0.339 | 0.04413 | -0.004 | -7.684
-6.5 | -0.481 | 0.04118 | -0.005 | -11.686
-6 | -0.609 | 0.00904 | -0.011 | -67.336
-5.5 | -0.583 | 0.00858 | -0.012 | -67.97
-5 | -0.54 | 0.00737 | -0.013 | -73.236
-4.5 | -0.487 | 0.00698 | -0.014 | -69.782
-4 | -0.428 | 0.00663 | -0.015 | -64.564
-3.5 | -0.365 | 0.00677 | -0.016 | -53.909
-3 | -0.3 | 0.00648 | -0.017 | -46.294
-2.5 | -0.233 | 0.00627 | -0.018 | -37.16
-2 | -0.165 | 0.00607 | -0.019 | -27.206
-1.5 | -0.097 | 0.00422 | -0.02 | -22.875
-1 | -0.028 | 0.00398 | -0.021 | -7
-0.5 | 0.041 | 0.00346 | -0.022 | 11.879
0 | 0.11 | 0.00348 | -0.023 | 31.659
0.5 | 0.179 | 0.00329 | -0.024 | 54.477
1 | 0.248 | 0.00333 | -0.025 | 74.505
1.5 | 0.316 | 0.00423 | -0.026 | 74.697
2 | 0.384 | 0.00473 | -0.027 | 81.158
2.5 | 0.45 | 0.00723 | -0.028 | 62.263
3 | 0.516 | 0.00752 | -0.029 | 68.548
3.5 | 0.579 | 0.00786 | -0.03 | 73.737
4 | 0.64 | 0.0082 | -0.031 | 78.067
4.5 | 0.696 | 0.00866 | -0.032 | 80.35
5 | 0.746 | 0.00913 | -0.033 | 81.798
5.5 | 0.787 | 0.00967 | -0.034 | 81.411
6 | 0.812 | 0.01032 | -0.035 | 78.741
6.5 | 0.788 | 0.01095 | -0.036 | 71.986
7 | 0.423 | 0.04694 | -0.018 | 9.018
7.5 | 0.452 | 0.047 | -0.02 | 9.609
8 | 0.477 | 0.05319 | -0.018 | 8.96
8.5 | 0.503 | 0.05659 | -0.019 | 8.898
9 | 0.647 | 0.0138 | -0.041 | 46.882
9.5 | 0.677 | 0.01494 | -0.041 | 45.28
10 | 0.588 | 0.06122 | -0.024 | 9.611
10.5 | 0.611 | 0.06983 | -0.022 | 8.753
11 | 0.637 | 0.07805 | -0.022 | 8.162
11.5 | 0.8 | 0.01797 | -0.045 | 44.495
12 | 0.819 | 0.02157 | -0.045 | 37.986
12.5 | 0.725 | 0.07811 | -0.029 | 9.284
13 | 0.746 | 0.08796 | -0.027 | 8.485
13.5 | 0.772 | 0.09664 | -0.027 | 7.987
14 | 0.8 | 0.09121 | -0.028 | 8.77
14.5 | 0.825 | 0.09905 | -0.028 | 8.332
15 | 0.851 | 0.1072 | -0.029 | 7.935
15.5 | 0.878 | 0.11392 | -0.03 | 7.708
16 | 0.907 | 0.12103 | -0.032 | 7.49
16.5 | 0.929 | 0.12307 | -0.031 | 7.552
17 | 0.956 | 0.12791 | -0.031 | 7.47
17.5 | 0.985 | 0.13021 | -0.033 | 7.564
18 | 1.014 | 0.1346 | -0.035 | 7.536
18.5 | 1.035 | 0.13686 | -0.034 | 7.563
19 | 1.061 | 0.14305 | -0.035 | 7.418
19.5 | 1.089 | 0.14589 | -0.036 | 7.467
20 | 1.121 | 0.14956 | -0.039 | 7.499

## 96. Re 7M Mach 0.50 (2)
BIGFOIL.COM POLAR EXPORT
NACA66-112 a=0.8
NACA66-112 a=0.8 |  |  |  | Cl Max: | 0.9263 | at alpha= | 7.5 | deg
XFOIL ncrit=9 |  |  |  | L/D Max: | 90.253 | at alpha= | 6 | deg
Re: | 7000000 |  |  | Cd Min: | 0.25708 | at alpha= | -20 | deg
Mach: | 0.5 |  |  | Cl=0 at alpha= | -0.90619 | deg
|  |  |  | @ Cl=0.1, Cd= | 0.003045
|  |  |  | @ Cl=0.4, Cd= | 0.0064084
|  |  |  | @ Cl=0.6, Cd= | 0.007352
alpha (deg) | Cl | Cd | Cm | Cl/Cd
-20 | -0.7682 | 0.25708 | 0.0434 | -2.9882
-19.5 | -0.7482 | 0.24765 | 0.0381 | -3.0212
-19 | -0.7281 | 0.23905 | 0.0329 | -3.0458
-18.5 | -0.7087 | 0.22991 | 0.0276 | -3.0825
-16.5 | -0.6298 | 0.1953 | 0.0069 | -3.2248
-16 | -0.6139 | 0.18677 | 0.0026 | -3.2869
-15.5 | -0.6005 | 0.17685 | -0.0025 | -3.3955
-15 | -0.5825 | 0.16876 | -0.0072 | -3.4516
-14.5 | -0.5658 | 0.1603 | -0.0121 | -3.5296
-14 | -0.5549 | 0.15024 | -0.0175 | -3.6934
-13.5 | -0.5467 | 0.13975 | -0.0231 | -3.912
-13 | -0.5379 | 0.13004 | -0.0285 | -4.1364
-12.5 | -0.5372 | 0.11882 | -0.0349 | -4.5211
-11.5 | -0.5279 | 0.0997 | -0.0461 | -5.2949
-11 | -0.5336 | 0.08881 | -0.0525 | -6.0083
-10.5 | -0.5481 | 0.07657 | -0.0604 | -7.1582
-10 | -0.5687 | 0.06115 | -0.073 | -9.3001
-9.5 | -0.5998 | 0.0504 | -0.0792 | -11.9008
-9 | -0.6341 | 0.04258 | -0.0793 | -14.892
-8.5 | -0.6759 | 0.03584 | -0.0739 | -18.8588
-8 | -0.7156 | 0.03045 | -0.0632 | -23.5008
-7.5 | -0.7355 | 0.0235 | -0.0538 | -31.2979
-7 | -0.7285 | 0.01681 | -0.046 | -43.3373
-6.5 | -0.698 | 0.0111 | -0.04 | -62.8829
-6 | -0.6495 | 0.00909 | -0.035 | -71.4521
-5.5 | -0.5936 | 0.008 | -0.0313 | -74.2
-5 | -0.5297 | 0.00746 | -0.0292 | -71.0054
-4.5 | -0.4642 | 0.00703 | -0.0278 | -66.0313
-4 | -0.3989 | 0.00664 | -0.0268 | -60.0753
-3.5 | -0.3326 | 0.00635 | -0.0264 | -52.378
-3 | -0.2661 | 0.00612 | -0.0262 | -43.4804
-2.5 | -0.1997 | 0.00589 | -0.0263 | -33.9049
-2 | -0.1331 | 0.00567 | -0.0266 | -23.4744
-1.5 | -0.0691 | 0.00529 | -0.0266 | -13.0624
-1 | -0.0103 | 0.00454 | -0.026 | -2.2687
-0.5 | 0.0446 | 0.00328 | -0.0251 | 13.5976
0 | 0.1106 | 0.003 | -0.0256 | 36.8667
0.5 | 0.1794 | 0.00301 | -0.0266 | 59.6013
1 | 0.2393 | 0.0037 | -0.0261 | 64.6757
1.5 | 0.2901 | 0.00481 | -0.024 | 60.3119
2.5 | 0.3981 | 0.0064 | -0.0204 | 62.2031
3 | 0.4612 | 0.00668 | -0.0198 | 69.0419
3.5 | 0.5247 | 0.00694 | -0.0192 | 75.6052
4 | 0.5868 | 0.00728 | -0.0179 | 80.6044
4.5 | 0.6491 | 0.00762 | -0.0165 | 85.1837
5 | 0.7088 | 0.00805 | -0.0142 | 88.0497
5.5 | 0.7667 | 0.00855 | -0.0112 | 89.6725
6 | 0.8204 | 0.00909 | -0.0071 | 90.253
6.5 | 0.8611 | 0.00996 | -0.0003 | 86.4558
7 | 0.8949 | 0.01151 | 0.0073 | 77.7498
7.5 | 0.9263 | 0.01604 | 0.014 | 57.7494
8.5 | 0.9186 | 0.02892 | 0.0319 | 31.7635
9 | 0.8804 | 0.03554 | 0.0411 | 24.7721
9.5 | 0.845 | 0.04243 | 0.0466 | 19.9152
10.5 | 0.765 | 0.06165 | 0.0444 | 12.4088
11 | 0.7365 | 0.07496 | 0.035 | 9.8252
12 | 0.7053 | 0.10528 | 0.014 | 6.6993
12.5 | 0.6968 | 0.11793 | 0.0064 | 5.9086

## 97. Re 8M Mach 0.00 (1)
BIGFOIL.COM POLAR EXPORT
NACA66-112 a=0.8
NACA66-112 a=0.8 |  |  |  | Cl Max: | 1.009 | at alpha= | 10.5 | deg
JavaFoil+Calcfoil stall+Eppler ext transition |  |  |  | L/D Max: | 106.318 | at alpha= | 6 | deg
Re: | 8000000 |  |  | Cd Min: | 0.00334 | at alpha= | 0 | deg
Mach: | 0 |  |  | Cl=0 at alpha= | -0.8 | deg
|  |  |  | @ Cl=0.1, Cd= | 0.0033434
|  |  |  | @ Cl=0.4, Cd= | 0.0062607
|  |  |  | @ Cl=0.6, Cd= | 0.0066495
alpha (deg) | Cl | Cd | Cm | Cl/Cd
-16 | -0.6 | 0.11866 | 0.004 | -5.053
-15.5 | -0.62 | 0.11194 | 0.003 | -5.537
-15 | -0.639 | 0.10521 | 0.003 | -6.073
-14.5 | -0.657 | 0.09893 | 0.003 | -6.644
-14 | -0.674 | 0.09372 | 0.002 | -7.194
-13.5 | -0.69 | 0.08739 | 0.002 | -7.891
-13 | -0.701 | 0.0832 | 0.001 | -8.428
-12.5 | -0.715 | 0.07492 | 0.001 | -9.54
-12 | -0.728 | 0.06566 | 0.001 | -11.093
-11.5 | -0.871 | 0.01289 | 0 | -67.551
-11 | -0.877 | 0.01169 | 0 | -75.056
-10.5 | -0.874 | 0.01102 | -0.001 | -79.313
-10 | -0.864 | 0.01048 | -0.002 | -82.453
-9.5 | -0.849 | 0.00992 | -0.003 | -85.616
-9 | -0.828 | 0.00827 | -0.004 | -100.149
-8.5 | -0.801 | 0.00846 | -0.005 | -94.735
-8 | -0.769 | 0.00857 | -0.006 | -89.776
-7.5 | -0.732 | 0.00822 | -0.007 | -89.01
-7 | -0.688 | 0.00784 | -0.007 | -87.79
-6.5 | -0.641 | 0.00753 | -0.008 | -85.157
-6 | -0.592 | 0.00725 | -0.009 | -81.716
-5.5 | -0.541 | 0.00703 | -0.01 | -76.916
-5 | -0.488 | 0.00676 | -0.011 | -72.186
-4.5 | -0.433 | 0.00693 | -0.012 | -62.502
-4 | -0.377 | 0.00669 | -0.013 | -56.306
-3.5 | -0.319 | 0.00646 | -0.014 | -49.467
-3 | -0.261 | 0.00632 | -0.015 | -41.35
-2.5 | -0.203 | 0.00613 | -0.015 | -33.048
-2 | -0.143 | 0.00593 | -0.016 | -24.16
-1.5 | -0.084 | 0.00433 | -0.017 | -19.33
-1 | -0.024 | 0.00403 | -0.018 | -5.991
-0.5 | 0.036 | 0.00336 | -0.019 | 10.598
0 | 0.096 | 0.00334 | -0.02 | 28.614
0.5 | 0.155 | 0.00339 | -0.021 | 45.794
1 | 0.215 | 0.00412 | -0.022 | 52.199
1.5 | 0.274 | 0.00419 | -0.023 | 65.512
2 | 0.333 | 0.00451 | -0.024 | 73.833
2.5 | 0.392 | 0.00624 | -0.024 | 62.857
3 | 0.45 | 0.00639 | -0.025 | 70.457
3.5 | 0.507 | 0.00661 | -0.026 | 76.789
4 | 0.564 | 0.0068 | -0.027 | 82.938
4.5 | 0.619 | 0.00657 | -0.028 | 94.132
5 | 0.672 | 0.00675 | -0.029 | 99.663
5.5 | 0.724 | 0.00704 | -0.03 | 102.827
6 | 0.774 | 0.00728 | -0.031 | 106.318
6.5 | 0.819 | 0.00856 | -0.031 | 95.714
7 | 0.861 | 0.00891 | -0.032 | 96.595
7.5 | 0.897 | 0.00931 | -0.033 | 96.392
8 | 0.929 | 0.0097 | -0.034 | 95.803
8.5 | 0.956 | 0.01014 | -0.035 | 94.342
9 | 0.978 | 0.01062 | -0.036 | 92.067
9.5 | 0.994 | 0.01106 | -0.036 | 89.893
10 | 1.004 | 0.01166 | -0.037 | 86.156
10.5 | 1.009 | 0.01227 | -0.038 | 82.24
11 | 1.006 | 0.01323 | -0.039 | 76.033
11.5 | 0.995 | 0.01449 | -0.039 | 68.688
12 | 0.983 | 0.01542 | -0.04 | 63.753
12.5 | 0.823 | 0.06772 | -0.028 | 12.153
13 | 0.798 | 0.07862 | -0.025 | 10.151
13.5 | 0.776 | 0.08769 | -0.023 | 8.849
14 | 0.757 | 0.0932 | -0.023 | 8.122
14.5 | 0.736 | 0.09904 | -0.023 | 7.429
15 | 0.714 | 0.10438 | -0.023 | 6.841
15.5 | 0.69 | 0.11289 | -0.023 | 6.114

## 98. Re 8M Mach 0.00 (2)
BIGFOIL.COM POLAR EXPORT
NACA66-112 a=0.8
NACA66-112 a=0.8 |  |  |  | Cl Max: | 1.6622 | at alpha= | 19.5 | deg
XFOIL ncrit=9 |  |  |  | L/D Max: | 109.07 | at alpha= | 9 | deg
Re: | 8000000 |  |  | Cd Min: | 0.04209 | at alpha= | 20 | deg
Mach: | 0 |  |  | Cl=0 at alpha= | -0.88091 | deg
|  |  |  | @ Cl=0.1, Cd= | 0.0028756
|  |  |  | @ Cl=0.4, Cd= | 0.0060263
|  |  |  | @ Cl=0.6, Cd= | 0.0068426
alpha (deg) | Cl | Cd | Cm | Cl/Cd
-20 | -1.5728 | 0.03749 | -0.0606 | -41.9525
-19.5 | -1.5593 | 0.03455 | -0.0598 | -45.1317
-19 | -1.5673 | 0.0301 | -0.0575 | -52.0698
-18.5 | -1.5636 | 0.02686 | -0.0548 | -58.213
-18 | -1.5485 | 0.0246 | -0.0523 | -62.9472
-17.5 | -1.5329 | 0.0225 | -0.0495 | -68.1289
-17 | -1.5121 | 0.02083 | -0.0467 | -72.5924
-16.5 | -1.487 | 0.0194 | -0.0441 | -76.6495
-16 | -1.4596 | 0.01825 | -0.0415 | -79.9781
-15.5 | -1.4344 | 0.01719 | -0.038 | -83.4439
-15 | -1.4068 | 0.01625 | -0.0346 | -86.5723
-14.5 | -1.3765 | 0.01551 | -0.0312 | -88.7492
-14 | -1.347 | 0.01484 | -0.0274 | -90.7682
-13.5 | -1.3114 | 0.01406 | -0.0248 | -93.2717
-13 | -1.272 | 0.01319 | -0.0228 | -96.4367
-12.5 | -1.2303 | 0.01239 | -0.0211 | -99.2978
-12 | -1.1853 | 0.01176 | -0.02 | -100.7908
-11.5 | -1.1386 | 0.0112 | -0.0191 | -101.6607
-11 | -1.0905 | 0.01068 | -0.0184 | -102.1067
-10.5 | -1.0411 | 0.01023 | -0.0179 | -101.7693
-10 | -0.9904 | 0.00984 | -0.0176 | -100.6504
-9.5 | -0.9404 | 0.00935 | -0.0172 | -100.5775
-9 | -0.8897 | 0.00886 | -0.0168 | -100.4176
-8.5 | -0.8379 | 0.00846 | -0.0166 | -99.0426
-8 | -0.7852 | 0.0081 | -0.0166 | -96.9383
-7.5 | -0.7317 | 0.0078 | -0.0167 | -93.8077
-7 | -0.6775 | 0.00754 | -0.0169 | -89.8541
-6.5 | -0.6239 | 0.00717 | -0.017 | -87.0153
-6 | -0.5695 | 0.0069 | -0.0172 | -82.5362
-5.5 | -0.5143 | 0.00666 | -0.0175 | -77.2222
-5 | -0.4586 | 0.00646 | -0.018 | -70.9907
-4.5 | -0.4032 | 0.0062 | -0.0183 | -65.0323
-4 | -0.3472 | 0.00602 | -0.0188 | -57.6744
-3.5 | -0.2907 | 0.00582 | -0.0193 | -49.9485
-3 | -0.2342 | 0.00563 | -0.0199 | -41.5986
-2.5 | -0.1777 | 0.00548 | -0.0204 | -32.427
-2 | -0.1211 | 0.00528 | -0.0209 | -22.9356
-1.5 | -0.0669 | 0.00483 | -0.0212 | -13.8509
-1 | -0.0126 | 0.00431 | -0.0214 | -2.9234
-0.5 | 0.0403 | 0.00361 | -0.0216 | 11.1634
0 | 0.0936 | 0.00287 | -0.0218 | 32.6132
0.5 | 0.1513 | 0.00292 | -0.0226 | 51.8151
1 | 0.1996 | 0.004 | -0.0219 | 49.9
1.5 | 0.2515 | 0.00463 | -0.0217 | 54.3197
2.5 | 0.3551 | 0.00577 | -0.0213 | 61.5425
3 | 0.4094 | 0.00608 | -0.0214 | 67.3355
3.5 | 0.4647 | 0.0063 | -0.0217 | 73.7619
4 | 0.5201 | 0.0065 | -0.022 | 80.0154
4.5 | 0.5745 | 0.00674 | -0.0222 | 85.2374
5 | 0.6292 | 0.00696 | -0.0224 | 90.4023
5.5 | 0.6831 | 0.00723 | -0.0225 | 94.4813
6.5 | 0.7895 | 0.00778 | -0.0225 | 101.4781
7 | 0.8419 | 0.0081 | -0.0223 | 103.9383
7.5 | 0.8928 | 0.00847 | -0.0219 | 105.4073
8 | 0.9439 | 0.00882 | -0.0215 | 107.0181
8.5 | 0.9944 | 0.00917 | -0.0211 | 108.4406
9 | 1.0438 | 0.00957 | -0.0205 | 109.07
9.5 | 1.0914 | 0.01005 | -0.0195 | 108.597
10 | 1.1371 | 0.0106 | -0.0183 | 107.2736
10.5 | 1.1835 | 0.01104 | -0.0172 | 107.2011
11 | 1.2279 | 0.01154 | -0.0158 | 106.4038
11.5 | 1.2682 | 0.01203 | -0.0136 | 105.4198
12 | 1.3023 | 0.0126 | -0.0102 | 103.3571
12.5 | 1.3358 | 0.01327 | -0.0069 | 100.6631
13 | 1.369 | 0.01398 | -0.0038 | 97.9256
13.5 | 1.3964 | 0.01494 | 0.0002 | 93.4672
15 | 1.4952 | 0.01779 | 0.0075 | 84.0472
15.5 | 1.5256 | 0.01888 | 0.01 | 80.8051
16 | 1.5536 | 0.02014 | 0.0127 | 77.14
16.5 | 1.5771 | 0.02175 | 0.0155 | 72.5103
17 | 1.6001 | 0.0234 | 0.0182 | 68.3803
17.5 | 1.6193 | 0.0254 | 0.021 | 63.752
18 | 1.6373 | 0.02756 | 0.0234 | 59.4086
18.5 | 1.6423 | 0.03081 | 0.0265 | 53.3041
19 | 1.6606 | 0.03317 | 0.0281 | 50.0633
19.5 | 1.6622 | 0.03714 | 0.0302 | 44.755
20 | 1.6572 | 0.04209 | 0.0317 | 39.3728

## 99. Re 8M Mach 0.10 (1)
BIGFOIL.COM POLAR EXPORT
NACA66-112 a=0.8
NACA66-112 a=0.8 |  |  |  | Cl Max: | 0.998 | at alpha= | 10.5 | deg
JavaFoil+Calcfoil stall+Eppler ext transition |  |  |  | L/D Max: | 114.517 | at alpha= | 6 | deg
Re: | 8000000 |  |  | Cd Min: | 0.00334 | at alpha= | 0 | deg
Mach: | 0.1 |  |  | Cl=0 at alpha= | -0.8 | deg
|  |  |  | @ Cl=0.1, Cd= | 0.0033427
|  |  |  | @ Cl=0.4, Cd= | 0.0062376
|  |  |  | @ Cl=0.6, Cd= | 0.0064993
alpha (deg) | Cl | Cd | Cm | Cl/Cd
-15.5 | -0.579 | 0.11309 | 0.003 | -5.12
-15 | -0.602 | 0.10586 | 0.003 | -5.685
-14.5 | -0.623 | 0.10049 | 0.003 | -6.203
-14 | -0.643 | 0.0945 | 0.002 | -6.809
-13.5 | -0.662 | 0.0884 | 0.002 | -7.491
-13 | -0.678 | 0.08343 | 0.001 | -8.129
-12.5 | -0.693 | 0.07682 | 0.001 | -9.024
-12 | -0.706 | 0.07019 | 0.001 | -10.058
-11.5 | -0.837 | 0.01567 | 0 | -53.419
-11 | -0.863 | 0.01195 | 0 | -72.172
-10.5 | -0.864 | 0.01108 | -0.001 | -78.035
-10 | -0.857 | 0.01059 | -0.002 | -80.907
-9.5 | -0.845 | 0.01003 | -0.003 | -84.264
-9 | -0.825 | 0.00962 | -0.004 | -85.769
-8.5 | -0.8 | 0.00851 | -0.005 | -94.063
-8 | -0.77 | 0.00858 | -0.006 | -89.676
-7.5 | -0.733 | 0.00823 | -0.007 | -89.082
-7 | -0.69 | 0.00794 | -0.007 | -86.85
-6.5 | -0.643 | 0.00763 | -0.008 | -84.301
-6 | -0.594 | 0.00733 | -0.009 | -81.136
-5.5 | -0.543 | 0.00704 | -0.01 | -77.095
-5 | -0.49 | 0.00677 | -0.011 | -72.389
-4.5 | -0.435 | 0.00693 | -0.012 | -62.734
-4 | -0.378 | 0.00667 | -0.013 | -56.724
-3.5 | -0.321 | 0.00653 | -0.014 | -49.137
-3 | -0.263 | 0.0063 | -0.015 | -41.684
-2.5 | -0.204 | 0.00613 | -0.016 | -33.181
-2 | -0.144 | 0.00595 | -0.016 | -24.196
-1.5 | -0.084 | 0.00434 | -0.017 | -19.395
-1 | -0.024 | 0.00404 | -0.018 | -6.012
-0.5 | 0.036 | 0.00337 | -0.019 | 10.632
0 | 0.096 | 0.00334 | -0.02 | 28.706
0.5 | 0.156 | 0.00338 | -0.021 | 46.242
1 | 0.216 | 0.00411 | -0.022 | 52.616
1.5 | 0.276 | 0.00419 | -0.023 | 65.808
2 | 0.335 | 0.00454 | -0.024 | 73.697
2.5 | 0.394 | 0.00622 | -0.025 | 63.34
3 | 0.452 | 0.00639 | -0.025 | 70.81
3.5 | 0.51 | 0.00659 | -0.026 | 77.343
4 | 0.566 | 0.00639 | -0.027 | 88.603
4.5 | 0.622 | 0.00657 | -0.028 | 94.676
5 | 0.675 | 0.00681 | -0.029 | 99.192
5.5 | 0.727 | 0.00703 | -0.03 | 103.475
6 | 0.777 | 0.00678 | -0.031 | 114.517
6.5 | 0.822 | 0.00862 | -0.032 | 95.385
7 | 0.863 | 0.00896 | -0.032 | 96.323
7.5 | 0.899 | 0.00936 | -0.033 | 96.017
8 | 0.93 | 0.00978 | -0.034 | 95.096
8.5 | 0.955 | 0.01022 | -0.035 | 93.459
9 | 0.975 | 0.01073 | -0.036 | 90.885
9.5 | 0.989 | 0.01119 | -0.037 | 88.348
10 | 0.996 | 0.01179 | -0.037 | 84.495
10.5 | 0.998 | 0.01248 | -0.038 | 79.921
11 | 0.99 | 0.01352 | -0.039 | 73.276
11.5 | 0.967 | 0.01599 | -0.039 | 60.466
12 | 0.803 | 0.07149 | -0.024 | 11.236
12.5 | 0.789 | 0.07526 | -0.024 | 10.49
13 | 0.767 | 0.08313 | -0.023 | 9.227
13.5 | 0.746 | 0.08943 | -0.022 | 8.341
14 | 0.723 | 0.09535 | -0.022 | 7.58
14.5 | 0.699 | 0.10069 | -0.022 | 6.937
15 | 0.673 | 0.10678 | -0.023 | 6.299
15.5 | 0.646 | 0.11162 | -0.023 | 5.787

## 100. Re 8M Mach 0.10 (2)
BIGFOIL.COM POLAR EXPORT
NACA66-112 a=0.8
NACA66-112 a=0.8 |  |  |  | Cl Max: | 1.6347 | at alpha= | 19 | deg
XFOIL ncrit=9 |  |  |  | L/D Max: | 108.49 | at alpha= | 9 | deg
Re: | 8000000 |  |  | Cd Min: | 0.04987 | at alpha= | 20 | deg
Mach: | 0.1 |  |  | Cl=0 at alpha= | -0.88158 | deg
|  |  |  | @ Cl=0.1, Cd= | 0.0028751
|  |  |  | @ Cl=0.4, Cd= | 0.0060274
|  |  |  | @ Cl=0.6, Cd= | 0.0068561
alpha (deg) | Cl | Cd | Cm | Cl/Cd
-20 | -1.5082 | 0.04661 | -0.064 | -32.3579
-19.5 | -1.5054 | 0.04185 | -0.0645 | -35.9713
-19 | -1.5292 | 0.03523 | -0.0634 | -43.4062
-18.5 | -1.5349 | 0.03083 | -0.0612 | -49.7859
-18 | -1.5265 | 0.02781 | -0.0587 | -54.8903
-17.5 | -1.5202 | 0.02483 | -0.0555 | -61.2243
-17 | -1.5058 | 0.02256 | -0.0523 | -66.7465
-16 | -1.4575 | 0.01936 | -0.0467 | -75.2841
-15.5 | -1.4344 | 0.01809 | -0.0429 | -79.2924
-15 | -1.4079 | 0.01699 | -0.0392 | -82.8664
-14.5 | -1.3781 | 0.01611 | -0.0356 | -85.5431
-14 | -1.3485 | 0.01531 | -0.0317 | -88.0797
-13.5 | -1.3157 | 0.01467 | -0.0281 | -89.6864
-13 | -1.2773 | 0.01372 | -0.0257 | -93.0977
-12.5 | -1.2369 | 0.01278 | -0.0236 | -96.784
-12 | -1.1923 | 0.01206 | -0.0221 | -98.864
-11.5 | -1.1458 | 0.01144 | -0.0209 | -100.1573
-11 | -1.0976 | 0.01087 | -0.02 | -100.9752
-10 | -0.997 | 0.00995 | -0.0188 | -100.201
-9.5 | -0.9454 | 0.00956 | -0.0184 | -98.8912
-9 | -0.8952 | 0.00897 | -0.0177 | -99.7993
-8.5 | -0.8431 | 0.00854 | -0.0174 | -98.7237
-8 | -0.7901 | 0.00817 | -0.0173 | -96.7075
-7.5 | -0.7362 | 0.00785 | -0.0173 | -93.7834
-7 | -0.6816 | 0.00757 | -0.0174 | -90.0396
-6.5 | -0.6275 | 0.00722 | -0.0174 | -86.9114
-6 | -0.5728 | 0.00693 | -0.0175 | -82.6551
-5.5 | -0.5172 | 0.00668 | -0.0178 | -77.4251
-5 | -0.4611 | 0.00648 | -0.0182 | -71.1574
-4.5 | -0.4054 | 0.00622 | -0.0185 | -65.1768
-4 | -0.349 | 0.00603 | -0.019 | -57.8773
-3.5 | -0.2922 | 0.00584 | -0.0195 | -50.0342
-3 | -0.2354 | 0.00564 | -0.02 | -41.7376
-2.5 | -0.1785 | 0.00548 | -0.0206 | -32.573
-2 | -0.1216 | 0.00529 | -0.0211 | -22.9868
-1.5 | -0.067 | 0.00484 | -0.0213 | -13.843
-1 | -0.0126 | 0.00432 | -0.0216 | -2.9167
-0.5 | 0.0406 | 0.00361 | -0.0217 | 11.2465
0 | 0.0941 | 0.00287 | -0.0219 | 32.7875
0.5 | 0.1522 | 0.00292 | -0.0227 | 52.1233
1 | 0.2007 | 0.004 | -0.022 | 50.175
1.5 | 0.2528 | 0.00464 | -0.0218 | 54.4828
2 | 0.3043 | 0.00526 | -0.0215 | 57.8517
2.5 | 0.3568 | 0.00579 | -0.0213 | 61.6235
3 | 0.4114 | 0.00609 | -0.0214 | 67.5534
3.5 | 0.467 | 0.00632 | -0.0217 | 73.8924
4 | 0.5227 | 0.00652 | -0.022 | 80.1687
4.5 | 0.5774 | 0.00677 | -0.0221 | 85.288
5 | 0.6325 | 0.00698 | -0.0223 | 90.616
5.5 | 0.6866 | 0.00726 | -0.0224 | 94.573
6 | 0.7401 | 0.00755 | -0.0223 | 98.0265
6.5 | 0.7937 | 0.00782 | -0.0222 | 101.4962
7 | 0.8463 | 0.00815 | -0.0219 | 103.8405
7.5 | 0.8972 | 0.00856 | -0.0214 | 104.8131
8 | 0.949 | 0.00888 | -0.021 | 106.8694
8.5 | 0.9997 | 0.00925 | -0.0204 | 108.0757
9 | 1.0491 | 0.00967 | -0.0196 | 108.4902
9.5 | 1.0966 | 0.01019 | -0.0184 | 107.6153
10 | 1.143 | 0.01072 | -0.0171 | 106.6231
10.5 | 1.1892 | 0.01119 | -0.0158 | 106.2735
11 | 1.2333 | 0.01171 | -0.014 | 105.3202
11.5 | 1.2698 | 0.01225 | -0.0108 | 103.6571
12 | 1.3043 | 0.01289 | -0.0073 | 101.187
12.5 | 1.3382 | 0.01364 | -0.004 | 98.1085
13 | 1.3709 | 0.01445 | -0.0006 | 94.872
13.5 | 1.3983 | 0.01542 | 0.0036 | 90.6809
15 | 1.4985 | 0.01852 | 0.0112 | 80.9125
15.5 | 1.5275 | 0.01979 | 0.014 | 77.1854
16 | 1.5536 | 0.0213 | 0.0169 | 72.939
16.5 | 1.5736 | 0.02327 | 0.0202 | 67.6235
17 | 1.5945 | 0.02522 | 0.0231 | 63.2236
17.5 | 1.6098 | 0.02767 | 0.0261 | 58.1785
18 | 1.6229 | 0.03037 | 0.0288 | 53.4376
18.5 | 1.6221 | 0.03441 | 0.0317 | 47.1404
19 | 1.6347 | 0.03756 | 0.0333 | 43.5224
19.5 | 1.6278 | 0.04282 | 0.0349 | 38.0149
20 | 1.6096 | 0.04987 | 0.0352 | 32.2759

## 101. Re 8M Mach 0.25 (1)
BIGFOIL.COM POLAR EXPORT
NACA66-112 a=0.8
NACA66-112 a=0.8 |  |  |  | Cl Max: | 0.944 | at alpha= | 9 | deg
JavaFoil+Calcfoil stall+Eppler ext transition |  |  |  | L/D Max: | 99.277 | at alpha= | 5 | deg
Re: | 8000000 |  |  | Cd Min: | 0.00335 | at alpha= | 0 | deg
Mach: | 0.25 |  |  | Cl=0 at alpha= | -0.79839 | deg
|  |  |  | @ Cl=0.1, Cd= | 0.003351
|  |  |  | @ Cl=0.4, Cd= | 0.0062049
|  |  |  | @ Cl=0.6, Cd= | 0.10012
alpha (deg) | Cl | Cd | Cm | Cl/Cd
-14.5 | -0.302 | 0.10743 | 0.003 | -2.815
-14 | -0.364 | 0.1 | 0.002 | -3.64
-13.5 | -0.42 | 0.09495 | 0.002 | -4.423
-13 | -0.471 | 0.08944 | 0.001 | -5.267
-12.5 | -0.517 | 0.08562 | 0.001 | -6.037
-12 | -0.558 | 0.07874 | 0.001 | -7.081
-11.5 | -0.591 | 0.07408 | 0 | -7.983
-11 | -0.619 | 0.06812 | 0 | -9.092
-10.5 | -0.64 | 0.06286 | -0.001 | -10.178
-10 | -0.662 | 0.0531 | -0.001 | -12.461
-9.5 | -0.802 | 0.01074 | -0.003 | -74.677
-9 | -0.799 | 0.01018 | -0.004 | -78.532
-8.5 | -0.787 | 0.00966 | -0.005 | -81.544
-8 | -0.766 | 0.00795 | -0.006 | -96.413
-7.5 | -0.736 | 0.00808 | -0.007 | -91.089
-7 | -0.697 | 0.00815 | -0.008 | -85.537
-6.5 | -0.653 | 0.00782 | -0.009 | -83.479
-6 | -0.605 | 0.00752 | -0.009 | -80.535
-5.5 | -0.554 | 0.00722 | -0.01 | -76.801
-5 | -0.501 | 0.00688 | -0.011 | -72.837
-4.5 | -0.445 | 0.00663 | -0.012 | -67.139
-4 | -0.388 | 0.0064 | -0.013 | -60.628
-3.5 | -0.329 | 0.00659 | -0.014 | -49.966
-3 | -0.27 | 0.00639 | -0.015 | -42.154
-2.5 | -0.209 | 0.00619 | -0.016 | -33.774
-2 | -0.148 | 0.00604 | -0.017 | -24.508
-1.5 | -0.087 | 0.00439 | -0.018 | -19.72
-1 | -0.025 | 0.00404 | -0.019 | -6.163
-0.5 | 0.037 | 0.00337 | -0.02 | 10.923
0 | 0.099 | 0.00335 | -0.021 | 29.465
0.5 | 0.16 | 0.00341 | -0.022 | 47.091
1 | 0.222 | 0.00415 | -0.022 | 53.497
1.5 | 0.283 | 0.00423 | -0.023 | 66.984
2 | 0.344 | 0.00458 | -0.024 | 75.149
2.5 | 0.405 | 0.00635 | -0.025 | 63.695
3 | 0.464 | 0.00653 | -0.026 | 71.142
3.5 | 0.523 | 0.0063 | -0.027 | 83.061
4 | 0.581 | 0.0065 | -0.028 | 89.4
4.5 | 0.637 | 0.00669 | -0.029 | 95.257
5 | 0.691 | 0.00696 | -0.03 | 99.277
5.5 | 0.743 | 0.0082 | -0.031 | 90.557
6 | 0.791 | 0.00856 | -0.032 | 92.504
6.5 | 0.835 | 0.00894 | -0.032 | 93.339
7 | 0.871 | 0.00932 | -0.033 | 93.431
7.5 | 0.901 | 0.00979 | -0.034 | 92.119
8 | 0.924 | 0.01023 | -0.035 | 90.343
8.5 | 0.939 | 0.01073 | -0.036 | 87.485
9 | 0.944 | 0.01144 | -0.037 | 82.503
9.5 | 0.938 | 0.01226 | -0.037 | 76.517
10 | 0.923 | 0.01288 | -0.038 | 71.685
10.5 | 0.754 | 0.0561 | -0.026 | 13.446
11 | 0.713 | 0.06855 | -0.021 | 10.396
11.5 | 0.677 | 0.07405 | -0.02 | 9.148
12 | 0.636 | 0.08163 | -0.02 | 7.789
12.5 | 0.589 | 0.08441 | -0.021 | 6.979
13 | 0.536 | 0.08955 | -0.021 | 5.99
13.5 | 0.479 | 0.09376 | -0.022 | 5.107
14 | 0.416 | 0.10012 | -0.022 | 4.16

## 102. Re 8M Mach 0.25 (2)
BIGFOIL.COM POLAR EXPORT
NACA66-112 a=0.8
NACA66-112 a=0.8 |  |  |  | Cl Max: | 1.4432 | at alpha= | 15 | deg
XFOIL ncrit=9 |  |  |  | L/D Max: | 105.346 | at alpha= | 8 | deg
Re: | 8000000 |  |  | Cd Min: | 0.2355 | at alpha= | 20 | deg
Mach: | 0.25 |  |  | Cl=0 at alpha= | -0.88838 | deg
|  |  |  | @ Cl=0.1, Cd= | 0.0028723
|  |  |  | @ Cl=0.4, Cd= | 0.0060588
|  |  |  | @ Cl=0.6, Cd= | 0.0068988
alpha (deg) | Cl | Cd | Cm | Cl/Cd
-19 | -0.6921 | 0.21243 | 0.0234 | -3.258
-18.5 | -0.6754 | 0.2058 | 0.019 | -3.2818
-18 | -0.6943 | 0.18542 | 0.0105 | -3.7445
-17.5 | -0.6777 | 0.179 | 0.0064 | -3.786
-17 | -1.1419 | 0.06825 | -0.0627 | -16.7311
-16.5 | -1.1546 | 0.05831 | -0.0691 | -19.8011
-16 | -1.1969 | 0.04714 | -0.0741 | -25.3903
-15.5 | -1.2456 | 0.03786 | -0.0743 | -32.9002
-15 | -1.2609 | 0.03203 | -0.0727 | -39.3662
-14.5 | -1.2731 | 0.02773 | -0.0677 | -45.9106
-14 | -1.2958 | 0.02289 | -0.0604 | -56.6099
-13.5 | -1.2868 | 0.02022 | -0.0543 | -63.64
-13 | -1.2709 | 0.01806 | -0.0481 | -70.371
-12.5 | -1.2502 | 0.01631 | -0.0416 | -76.6524
-12 | -1.2149 | 0.01513 | -0.0371 | -80.2974
-11.5 | -1.1772 | 0.01351 | -0.0332 | -87.1355
-11 | -1.1316 | 0.01243 | -0.0303 | -91.0378
-10.5 | -1.0819 | 0.01163 | -0.0282 | -93.0267
-10 | -1.0307 | 0.0109 | -0.0263 | -94.5596
-9.5 | -0.9778 | 0.0103 | -0.0248 | -94.932
-9 | -0.9239 | 0.00975 | -0.0236 | -94.759
-8.5 | -0.871 | 0.00911 | -0.0223 | -95.6092
-8 | -0.8165 | 0.00858 | -0.0213 | -95.1632
-7.5 | -0.7607 | 0.00817 | -0.0206 | -93.1089
-7 | -0.7041 | 0.00781 | -0.0202 | -90.1536
-6.5 | -0.647 | 0.00749 | -0.02 | -86.3818
-6 | -0.5908 | 0.00711 | -0.0196 | -83.0942
-5.5 | -0.5333 | 0.00681 | -0.0196 | -78.3113
-5 | -0.4752 | 0.00657 | -0.0197 | -72.3288
-4.5 | -0.4174 | 0.00633 | -0.0199 | -65.94
-4 | -0.3591 | 0.00609 | -0.0202 | -58.9655
-3.5 | -0.3002 | 0.0059 | -0.0206 | -50.8814
-3 | -0.2417 | 0.00569 | -0.021 | -42.478
-2.5 | -0.1829 | 0.00554 | -0.0215 | -33.0144
-2 | -0.1241 | 0.00534 | -0.022 | -23.2397
-1.5 | -0.0678 | 0.00491 | -0.0222 | -13.8086
-1 | -0.0121 | 0.00436 | -0.0224 | -2.7752
-0.5 | 0.0421 | 0.00361 | -0.0225 | 11.662
0 | 0.0972 | 0.00287 | -0.0226 | 33.8676
0.5 | 0.1572 | 0.00292 | -0.0234 | 53.8356
1 | 0.2066 | 0.004 | -0.0226 | 51.65
1.5 | 0.2596 | 0.00469 | -0.0223 | 55.3518
2.5 | 0.3653 | 0.0059 | -0.0213 | 61.9153
3 | 0.4221 | 0.00616 | -0.0215 | 68.5227
3.5 | 0.4794 | 0.00639 | -0.0216 | 75.0235
4 | 0.5366 | 0.00662 | -0.0218 | 81.0574
4.5 | 0.5932 | 0.00687 | -0.0217 | 86.3464
5 | 0.6498 | 0.00711 | -0.0216 | 91.3924
5.5 | 0.7052 | 0.00744 | -0.0213 | 94.7849
6 | 0.761 | 0.00773 | -0.0209 | 98.4476
6.5 | 0.8159 | 0.00804 | -0.0204 | 101.4801
7 | 0.8692 | 0.00847 | -0.0194 | 102.621
7.5 | 0.9228 | 0.00885 | -0.0185 | 104.2712
8 | 0.9755 | 0.00926 | -0.0173 | 105.3456
8.5 | 1.0267 | 0.00976 | -0.0158 | 105.1947
9 | 1.0744 | 0.01042 | -0.0136 | 103.1094
10 | 1.1671 | 0.01155 | -0.0084 | 101.0476
10.5 | 1.2052 | 0.01222 | -0.0042 | 98.6252
11 | 1.2434 | 0.013 | -0.0002 | 95.6462
11.5 | 1.28 | 0.01397 | 0.004 | 91.6249
12 | 1.3109 | 0.01541 | 0.0087 | 85.0681
12.5 | 1.3449 | 0.01659 | 0.0129 | 81.0669
13 | 1.3742 | 0.01803 | 0.0176 | 76.2174
13.5 | 1.4037 | 0.01976 | 0.0217 | 71.0374
14 | 1.4207 | 0.02235 | 0.0269 | 63.566
14.5 | 1.4397 | 0.02481 | 0.0313 | 58.029
15 | 1.4432 | 0.02849 | 0.0363 | 50.6564
15.5 | 1.4247 | 0.03405 | 0.0413 | 41.8414
16 | 1.4027 | 0.04043 | 0.0445 | 34.6945
16.5 | 1.3653 | 0.04916 | 0.0454 | 27.7726
17 | 1.3145 | 0.06125 | 0.042 | 21.4612
17.5 | 1.2803 | 0.07385 | 0.0353 | 17.3365
18 | 1.2574 | 0.08672 | 0.027 | 14.4995
18.5 | 1.1824 | 0.11165 | 0.0094 | 10.5902
19 | 0.828 | 0.20858 | -0.0487 | 3.9697
19.5 | 0.839 | 0.2172 | -0.0539 | 3.8628
20 | 0.8307 | 0.2355 | -0.0618 | 3.5274

## 103. Re 8M Mach 0.50 (1)
BIGFOIL.COM POLAR EXPORT
NACA66-112 a=0.8
NACA66-112 a=0.8 |  |  |  | Cl Max: | 1.125 | at alpha= | 20 | deg
JavaFoil+Calcfoil stall+Eppler ext transition |  |  |  | L/D Max: | 83.983 | at alpha= | 5 | deg
Re: | 8000000 |  |  | Cd Min: | 0.00325 | at alpha= | 0.5 | deg
Mach: | 0.5 |  |  | Cl=0 at alpha= | -0.7971 | deg
|  |  |  | @ Cl=0.1, Cd= | 0.0034058
|  |  |  | @ Cl=0.4, Cd= | 0.0051216
|  |  |  | @ Cl=0.6, Cd= | 0.0077767
alpha (deg) | Cl | Cd | Cm | Cl/Cd
-20 | -1.039 | 0.15207 | 0.009 | -6.832
-19.5 | -1.013 | 0.14737 | 0.009 | -6.871
-19 | -0.991 | 0.14316 | 0.009 | -6.921
-18.5 | -0.965 | 0.1353 | 0.008 | -7.131
-18 | -0.935 | 0.12988 | 0.007 | -7.197
-17.5 | -0.905 | 0.12768 | 0.006 | -7.09
-17 | -0.879 | 0.12371 | 0.006 | -7.104
-16.5 | -0.856 | 0.12078 | 0.006 | -7.084
-16 | -0.828 | 0.11417 | 0.005 | -7.251
-15.5 | -0.799 | 0.10897 | 0.004 | -7.334
-15 | -0.773 | 0.10183 | 0.004 | -7.594
-14.5 | -0.748 | 0.09431 | 0.004 | -7.934
-14 | -0.718 | 0.10202 | 0.003 | -7.039
-13.5 | -0.691 | 0.09272 | 0.002 | -7.452
-13 | -0.666 | 0.08479 | 0.002 | -7.854
-12.5 | -0.646 | 0.0738 | 0.001 | -8.749
-12 | -0.707 | 0.02314 | 0.001 | -30.56
-11.5 | -0.701 | 0.01567 | 0 | -44.701
-11 | -0.555 | 0.07834 | 0 | -7.083
-10.5 | -0.528 | 0.069 | -0.001 | -7.654
-10 | -0.503 | 0.06194 | -0.001 | -8.114
-9.5 | -0.48 | 0.05439 | -0.002 | -8.828
-9 | -0.545 | 0.01202 | -0.004 | -45.379
-8.5 | -0.515 | 0.01111 | -0.005 | -46.342
-8 | -0.392 | 0.05275 | -0.003 | -7.436
-7.5 | -0.365 | 0.04876 | -0.004 | -7.493
-7 | -0.339 | 0.04349 | -0.004 | -7.806
-6.5 | -0.485 | 0.03912 | -0.006 | -12.396
-6 | -0.609 | 0.00884 | -0.011 | -68.878
-5.5 | -0.583 | 0.00712 | -0.012 | -81.975
-5 | -0.54 | 0.0072 | -0.013 | -75.058
-4.5 | -0.487 | 0.00681 | -0.014 | -71.505
-4 | -0.428 | 0.00693 | -0.015 | -61.764
-3.5 | -0.365 | 0.00664 | -0.016 | -54.965
-3 | -0.3 | 0.00633 | -0.017 | -47.369
-2.5 | -0.233 | 0.00613 | -0.018 | -38.033
-2 | -0.165 | 0.00593 | -0.019 | -27.828
-1.5 | -0.097 | 0.00433 | -0.02 | -22.312
-1 | -0.028 | 0.00419 | -0.021 | -6.643
-0.5 | 0.041 | 0.00344 | -0.022 | 11.971
0 | 0.11 | 0.0034 | -0.023 | 32.403
0.5 | 0.179 | 0.00325 | -0.024 | 55.126
1 | 0.248 | 0.00404 | -0.025 | 61.433
1.5 | 0.316 | 0.00441 | -0.026 | 71.66
2 | 0.384 | 0.00489 | -0.027 | 78.472
2.5 | 0.451 | 0.00586 | -0.028 | 76.868
3 | 0.516 | 0.00735 | -0.029 | 70.213
3.5 | 0.58 | 0.00766 | -0.03 | 75.621
4 | 0.64 | 0.00801 | -0.031 | 79.912
4.5 | 0.697 | 0.00847 | -0.032 | 82.26
5 | 0.747 | 0.00889 | -0.033 | 83.983
5.5 | 0.788 | 0.00944 | -0.034 | 83.45
6 | 0.813 | 0.01007 | -0.035 | 80.683
6.5 | 0.789 | 0.01075 | -0.036 | 73.369
7 | 0.423 | 0.04605 | -0.018 | 9.192
7.5 | 0.453 | 0.04627 | -0.021 | 9.782
8 | 0.477 | 0.05264 | -0.018 | 9.057
8.5 | 0.504 | 0.05626 | -0.019 | 8.953
9 | 0.647 | 0.01346 | -0.041 | 48.094
9.5 | 0.678 | 0.01454 | -0.042 | 46.607
10 | 0.593 | 0.05838 | -0.026 | 10.15
10.5 | 0.612 | 0.06877 | -0.023 | 8.897
11 | 0.637 | 0.07756 | -0.022 | 8.216
11.5 | 0.801 | 0.01742 | -0.045 | 46.002
12 | 0.826 | 0.01979 | -0.045 | 41.74
12.5 | 0.733 | 0.0726 | -0.032 | 10.094
13 | 0.748 | 0.08644 | -0.027 | 8.648
13.5 | 0.773 | 0.09572 | -0.027 | 8.073
14 | 0.809 | 0.08554 | -0.032 | 9.456
14.5 | 0.829 | 0.09628 | -0.03 | 8.605
15 | 0.852 | 0.10697 | -0.029 | 7.962
15.5 | 0.88 | 0.11265 | -0.031 | 7.813
16 | 0.907 | 0.11885 | -0.032 | 7.632
16.5 | 0.93 | 0.122 | -0.031 | 7.619
17 | 0.957 | 0.12507 | -0.032 | 7.648
17.5 | 0.987 | 0.12848 | -0.034 | 7.68
18 | 1.017 | 0.13289 | -0.036 | 7.65
18.5 | 1.035 | 0.1354 | -0.034 | 7.647
19 | 1.061 | 0.14091 | -0.035 | 7.531
19.5 | 1.091 | 0.14407 | -0.037 | 7.572
20 | 1.125 | 0.14401 | -0.04 | 7.814

## 104. Re 8M Mach 0.50 (2)
BIGFOIL.COM POLAR EXPORT
NACA66-112 a=0.8
NACA66-112 a=0.8 |  |  |  | Cl Max: | 0.952 | at alpha= | 8 | deg
XFOIL ncrit=9 |  |  |  | L/D Max: | 118 | at alpha= | -0.5 | deg
Re: | 8000000 |  |  | Cd Min: | 0.12806 | at alpha= | 13 | deg
Mach: | 0.5 |  |  | Cl=0 at alpha= | -0.90204 | deg
|  |  |  | @ Cl=0.1, Cd= | 0.0024772
|  |  |  | @ Cl=0.4, Cd= | 0.0062592
|  |  |  | @ Cl=0.6, Cd= | 0.0071399
alpha (deg) | Cl | Cd | Cm | Cl/Cd
-12 | -0.4769 | 0.10336 | -0.0295 | -4.614
-11.5 | -0.4837 | 0.09207 | -0.0363 | -5.2536
-11 | -0.4997 | 0.07903 | -0.044 | -6.3229
-10.5 | -0.5186 | 0.06531 | -0.0522 | -7.9406
-10 | -0.5439 | 0.04833 | -0.065 | -11.2539
-9.5 | -0.5788 | 0.03655 | -0.0717 | -15.8358
-9 | -0.6171 | 0.02809 | -0.0726 | -21.9687
-8.5 | -0.6589 | 0.02168 | -0.0687 | -30.3921
-8 | -0.7016 | 0.01675 | -0.0593 | -41.8866
-7.5 | -0.7285 | 0.01059 | -0.0495 | -68.7913
-7 | -0.7286 | 0.00478 | -0.0417 | -152.4268
-6.5 | -0.6981 | 0.00184 | -0.036 | -379.4022
-6 | -0.6501 | 0.00122 | -0.0315 | -532.8689
-5.5 | -0.5933 | 0.00099 | -0.0283 | -599.2929
-5 | -0.5298 | 0.00088 | -0.0265 | -602.0455
-4.5 | -0.4649 | 0.00082 | -0.0254 | -566.9512
-4 | -0.3997 | 0.00076 | -0.0247 | -525.9211
-3.5 | -0.3343 | 0.00072 | -0.0243 | -464.3056
-3 | -0.2681 | 0.00069 | -0.0243 | -388.5507
-2.5 | -0.2024 | 0.00066 | -0.0245 | -306.6667
-2 | -0.1365 | 0.00063 | -0.0248 | -216.6667
-1.5 | -0.0722 | 0.00059 | -0.0251 | -122.3729
-1 | -0.0115 | 0.00051 | -0.025 | -22.549
-0.5 | 0.0472 | 0.0004 | -0.0249 | 118
0 | 0.111 | 0.00291 | -0.0257 | 38.1443
0.5 | 0.1796 | 0.00294 | -0.0266 | 61.0884
1 | 0.2342 | 0.00396 | -0.0253 | 59.1414
1.5 | 0.288 | 0.0049 | -0.0238 | 58.7755
2 | 0.3404 | 0.00577 | -0.0217 | 58.9948
2.5 | 0.4001 | 0.00626 | -0.0208 | 63.9137
3 | 0.4639 | 0.00653 | -0.0203 | 71.0413
3.5 | 0.5277 | 0.00678 | -0.0197 | 77.8319
4 | 0.5905 | 0.00709 | -0.0186 | 83.2863
4.5 | 0.6533 | 0.00742 | -0.0172 | 88.0458
5 | 0.7134 | 0.00787 | -0.015 | 90.648
5.5 | 0.7732 | 0.0083 | -0.0123 | 93.1566
6 | 0.8304 | 0.00883 | -0.0087 | 94.043
6.5 | 0.8695 | 0.00971 | -0.0016 | 89.5469
7 | 0.9049 | 0.0111 | 0.0059 | 81.5225
7.5 | 0.9337 | 0.01511 | 0.0133 | 61.7935
8 | 0.952 | 0.02219 | 0.02 | 42.9022
8.5 | 0.924 | 0.02859 | 0.0315 | 32.319
9 | 0.8864 | 0.0351 | 0.0409 | 25.2536
9.5 | 0.8506 | 0.04195 | 0.0466 | 20.2765
10 | 0.8109 | 0.05029 | 0.0483 | 16.1245
10.5 | 0.7725 | 0.0606 | 0.0451 | 12.7475
11 | 0.744 | 0.07334 | 0.0365 | 10.1445
11.5 | 0.725 | 0.09051 | 0.0235 | 8.0102
12 | 0.7128 | 0.10374 | 0.015 | 6.871
12.5 | 0.7053 | 0.11612 | 0.0075 | 6.0739
13 | 0.7023 | 0.12806 | 0.0004 | 5.4841

## 105. Re 10M Mach 0.00 (1)
BIGFOIL.COM POLAR EXPORT
NACA66-112 a=0.8
NACA66-112 a=0.8 |  |  |  | Cl Max: | 1.01 | at alpha= | 10.5 | deg
JavaFoil+Calcfoil stall+Eppler ext transition |  |  |  | L/D Max: | 112.963 | at alpha= | 6.5 | deg
Re: | 10000000 |  |  | Cd Min: | 0.00401 | at alpha= | -0.5 | deg
Mach: | 0 |  |  | Cl=0 at alpha= | -0.8 | deg
|  |  |  | @ Cl=0.1, Cd= | 0.004341
|  |  |  | @ Cl=0.4, Cd= | 0.0060535
|  |  |  | @ Cl=0.6, Cd= | 0.0067044
alpha (deg) | Cl | Cd | Cm | Cl/Cd
-16 | -0.6 | 0.11709 | 0.004 | -5.122
-15.5 | -0.62 | 0.10945 | 0.003 | -5.665
-15 | -0.639 | 0.10371 | 0.003 | -6.166
-14.5 | -0.658 | 0.09876 | 0.003 | -6.66
-14 | -0.675 | 0.09247 | 0.002 | -7.298
-13.5 | -0.689 | 0.08728 | 0.002 | -7.897
-13 | -0.702 | 0.08277 | 0.002 | -8.479
-12.5 | -0.717 | 0.07293 | 0.001 | -9.832
-12 | -0.846 | 0.01665 | 0.001 | -50.81
-11.5 | -0.875 | 0.0122 | 0 | -71.67
-11 | -0.879 | 0.01116 | 0 | -78.8
-10.5 | -0.875 | 0.01055 | -0.001 | -83.002
-10 | -0.866 | 0.01007 | -0.002 | -85.993
-9.5 | -0.85 | 0.00829 | -0.003 | -102.605
-9 | -0.829 | 0.0085 | -0.004 | -97.548
-8.5 | -0.802 | 0.00863 | -0.005 | -92.973
-8 | -0.77 | 0.00818 | -0.006 | -94.134
-7.5 | -0.732 | 0.00789 | -0.007 | -92.756
-7 | -0.688 | 0.00761 | -0.007 | -90.459
-6.5 | -0.642 | 0.00731 | -0.008 | -87.806
-6 | -0.592 | 0.00701 | -0.009 | -84.57
-5.5 | -0.541 | 0.00711 | -0.01 | -76.083
-5 | -0.488 | 0.00682 | -0.011 | -71.491
-4.5 | -0.433 | 0.00667 | -0.012 | -64.864
-4 | -0.377 | 0.00643 | -0.013 | -58.572
-3.5 | -0.319 | 0.00629 | -0.014 | -50.74
-3 | -0.261 | 0.0061 | -0.015 | -42.845
-2.5 | -0.203 | 0.00595 | -0.015 | -34.018
-2 | -0.143 | 0.00574 | -0.016 | -24.948
-1.5 | -0.084 | 0.00452 | -0.017 | -18.519
-1 | -0.024 | 0.00426 | -0.018 | -5.661
-0.5 | 0.036 | 0.00401 | -0.019 | 8.895
0 | 0.096 | 0.00436 | -0.02 | 21.903
0.5 | 0.155 | 0.00408 | -0.021 | 38.037
1 | 0.215 | 0.00439 | -0.022 | 49.033
1.5 | 0.274 | 0.00439 | -0.023 | 62.446
2 | 0.333 | 0.00467 | -0.024 | 71.364
2.5 | 0.392 | 0.00603 | -0.024 | 64.959
3 | 0.45 | 0.0062 | -0.025 | 72.635
3.5 | 0.507 | 0.00639 | -0.026 | 79.421
4 | 0.564 | 0.00658 | -0.027 | 85.73
4.5 | 0.619 | 0.00677 | -0.028 | 91.461
5 | 0.673 | 0.00652 | -0.029 | 103.124
5.5 | 0.724 | 0.0068 | -0.03 | 106.5
6 | 0.774 | 0.00701 | -0.031 | 110.486
6.5 | 0.82 | 0.00726 | -0.031 | 112.963
7 | 0.861 | 0.00859 | -0.032 | 100.245
7.5 | 0.898 | 0.00894 | -0.033 | 100.493
8 | 0.93 | 0.00933 | -0.034 | 99.692
8.5 | 0.957 | 0.00974 | -0.035 | 98.349
9 | 0.979 | 0.0102 | -0.036 | 95.995
9.5 | 0.995 | 0.01063 | -0.036 | 93.642
10 | 1.006 | 0.0112 | -0.037 | 89.738
10.5 | 1.01 | 0.01181 | -0.038 | 85.504
11 | 1.008 | 0.01266 | -0.039 | 79.597
11.5 | 0.999 | 0.01365 | -0.039 | 73.205
12 | 0.987 | 0.01453 | -0.04 | 67.955
12.5 | 0.96 | 0.01729 | -0.04 | 55.515
13 | 0.802 | 0.07543 | -0.026 | 10.637
13.5 | 0.779 | 0.08521 | -0.024 | 9.137
14 | 0.757 | 0.09331 | -0.023 | 8.109
14.5 | 0.737 | 0.09736 | -0.023 | 7.567
15 | 0.715 | 0.10272 | -0.024 | 6.96
15.5 | 0.691 | 0.11063 | -0.023 | 6.242

## 106. Re 10M Mach 0.00 (2)
BIGFOIL.COM POLAR EXPORT
NACA66-112 a=0.8
NACA66-112 a=0.8 |  |  |  | Cl Max: | 1.6829 | at alpha= | 20 | deg
XFOIL ncrit=9 |  |  |  | L/D Max: | 114.007 | at alpha= | 9 | deg
Re: | 10000000 |  |  | Cd Min: | 0.03953 | at alpha= | 20 | deg
Mach: | 0 |  |  | Cl=0 at alpha= | -0.89094 | deg
|  |  |  | @ Cl=0.1, Cd= | 0.0029448
|  |  |  | @ Cl=0.4, Cd= | 0.0058218
|  |  |  | @ Cl=0.6, Cd= | 0.00657
alpha (deg) | Cl | Cd | Cm | Cl/Cd
-20 | -1.5971 | 0.03524 | -0.0602 | -45.3207
-19.5 | -1.5841 | 0.03239 | -0.0591 | -48.9071
-19 | -1.5881 | 0.02843 | -0.0565 | -55.86
-18.5 | -1.5848 | 0.02529 | -0.0534 | -62.6651
-18 | -1.568 | 0.02324 | -0.0508 | -67.4699
-17.5 | -1.5538 | 0.02113 | -0.0476 | -73.5353
-17 | -1.5352 | 0.01938 | -0.0443 | -79.2157
-16.5 | -1.5076 | 0.01822 | -0.0418 | -82.7442
-16 | -1.4833 | 0.0171 | -0.0383 | -86.7427
-15.5 | -1.4566 | 0.01612 | -0.0348 | -90.3598
-15 | -1.4283 | 0.01526 | -0.0313 | -93.5976
-14.5 | -1.3992 | 0.01457 | -0.0275 | -96.0329
-13 | -1.2803 | 0.01275 | -0.0215 | -100.4157
-12.5 | -1.2383 | 0.01191 | -0.0198 | -103.9715
-12 | -1.193 | 0.01126 | -0.0187 | -105.9503
-11.5 | -1.1463 | 0.01065 | -0.0178 | -107.6338
-11 | -1.0979 | 0.01015 | -0.0172 | -108.1675
-10.5 | -1.048 | 0.0097 | -0.0168 | -108.0412
-10 | -0.997 | 0.00933 | -0.0165 | -106.8596
-9.5 | -0.9454 | 0.00896 | -0.0163 | -105.5134
-9 | -0.8939 | 0.00855 | -0.0161 | -104.5497
-8.5 | -0.8419 | 0.00812 | -0.0159 | -103.6823
-8 | -0.7893 | 0.00776 | -0.0159 | -101.7139
-7.5 | -0.7356 | 0.00745 | -0.016 | -98.7383
-7 | -0.6811 | 0.00719 | -0.0163 | -94.7288
-6.5 | -0.6266 | 0.00693 | -0.0165 | -90.4185
-6 | -0.572 | 0.00663 | -0.0167 | -86.2745
-5.5 | -0.5168 | 0.00638 | -0.0171 | -81.0031
-5 | -0.461 | 0.0062 | -0.0175 | -74.3548
-4.5 | -0.405 | 0.00598 | -0.018 | -67.7258
-4 | -0.3488 | 0.00577 | -0.0185 | -60.4506
-3.5 | -0.2922 | 0.00561 | -0.0191 | -52.0856
-3 | -0.2357 | 0.00544 | -0.0196 | -43.3272
-2.5 | -0.1788 | 0.00528 | -0.0202 | -33.8636
-2 | -0.1221 | 0.00514 | -0.0208 | -23.7549
-1.5 | -0.0666 | 0.00478 | -0.0212 | -13.9331
-1 | -0.0118 | 0.00436 | -0.0215 | -2.7064
-0.5 | 0.0423 | 0.00378 | -0.0218 | 11.1905
0 | 0.0946 | 0.00291 | -0.022 | 32.5086
0.5 | 0.1474 | 0.00325 | -0.022 | 45.3538
1 | 0.1976 | 0.00416 | -0.0216 | 47.5
1.5 | 0.2499 | 0.00472 | -0.0215 | 52.9449
2 | 0.3029 | 0.00523 | -0.0215 | 57.9159
2.5 | 0.3562 | 0.00564 | -0.0215 | 63.156
3 | 0.4116 | 0.00587 | -0.0218 | 70.1193
3.5 | 0.4671 | 0.00606 | -0.0221 | 77.0792
4 | 0.5225 | 0.00626 | -0.0225 | 83.4665
5 | 0.6325 | 0.0067 | -0.023 | 94.403
5.5 | 0.6863 | 0.00697 | -0.0231 | 98.4648
6 | 0.7403 | 0.00722 | -0.0232 | 102.5346
6.5 | 0.7938 | 0.00748 | -0.0233 | 106.123
7 | 0.8461 | 0.0078 | -0.0231 | 108.4744
7.5 | 0.8979 | 0.00814 | -0.0228 | 110.3071
8 | 0.9499 | 0.00844 | -0.0226 | 112.5474
8.5 | 1.0006 | 0.00879 | -0.0222 | 113.8339
9 | 1.05 | 0.00921 | -0.0216 | 114.0065
9.5 | 1.0977 | 0.00971 | -0.0207 | 113.0484
10 | 1.1461 | 0.01011 | -0.0199 | 113.363
10.5 | 1.1932 | 0.01052 | -0.0189 | 113.4221
11 | 1.2387 | 0.011 | -0.0177 | 112.6091
11.5 | 1.2816 | 0.01155 | -0.016 | 110.961
12 | 1.3177 | 0.01212 | -0.013 | 108.7211
12.5 | 1.3497 | 0.01279 | -0.0093 | 105.5278
13 | 1.3828 | 0.0135 | -0.0061 | 102.4296
13.5 | 1.4157 | 0.01423 | -0.003 | 99.487
14 | 1.4464 | 0.01492 | 0.0004 | 96.9437
14.5 | 1.4831 | 0.01565 | 0.0023 | 94.7668
15 | 1.5143 | 0.01665 | 0.0051 | 90.9489
15.5 | 1.545 | 0.01768 | 0.0077 | 87.3869
16 | 1.5729 | 0.01891 | 0.0104 | 83.1782
16.5 | 1.5925 | 0.02072 | 0.0139 | 76.8581
17 | 1.618 | 0.02217 | 0.0165 | 72.9815
17.5 | 1.6373 | 0.02411 | 0.0194 | 67.9096
18 | 1.6556 | 0.02616 | 0.0221 | 63.2875
18.5 | 1.661 | 0.02931 | 0.0254 | 56.6701
19 | 1.6804 | 0.03148 | 0.0272 | 53.3799
19.5 | 1.6827 | 0.03525 | 0.0295 | 47.7362
20 | 1.6829 | 0.03953 | 0.0312 | 42.5727

## 107. Re 10M Mach 0.10 (1)
BIGFOIL.COM POLAR EXPORT
NACA66-112 a=0.8
NACA66-112 a=0.8 |  |  |  | Cl Max: | 0.999 | at alpha= | 10.5 | deg
JavaFoil+Calcfoil stall+Eppler ext transition |  |  |  | L/D Max: | 121.863 | at alpha= | 6.5 | deg
Re: | 10000000 |  |  | Cd Min: | 0.00402 | at alpha= | -0.5 | deg
Mach: | 0.1 |  |  | Cl=0 at alpha= | -0.8 | deg
|  |  |  | @ Cl=0.1, Cd= | 0.0043247
|  |  |  | @ Cl=0.4, Cd= | 0.0060545
|  |  |  | @ Cl=0.6, Cd= | 0.0064739
alpha (deg) | Cl | Cd | Cm | Cl/Cd
-15.5 | -0.579 | 0.11288 | 0.003 | -5.13
-15 | -0.602 | 0.10436 | 0.003 | -5.772
-14.5 | -0.624 | 0.09941 | 0.003 | -6.273
-14 | -0.644 | 0.09443 | 0.002 | -6.818
-13.5 | -0.662 | 0.08881 | 0.002 | -7.453
-13 | -0.679 | 0.08224 | 0.002 | -8.258
-12.5 | -0.695 | 0.07544 | 0.001 | -9.208
-12 | -0.709 | 0.06788 | 0.001 | -10.447
-11.5 | -0.851 | 0.01315 | 0 | -64.726
-11 | -0.865 | 0.01141 | 0 | -75.857
-10.5 | -0.866 | 0.01064 | -0.001 | -81.354
-10 | -0.859 | 0.0102 | -0.002 | -84.169
-9.5 | -0.846 | 0.00964 | -0.003 | -87.789
-9 | -0.826 | 0.00859 | -0.004 | -96.216
-8.5 | -0.801 | 0.00817 | -0.005 | -98.013
-8 | -0.77 | 0.00826 | -0.006 | -93.225
-7.5 | -0.733 | 0.00791 | -0.007 | -92.702
-7 | -0.69 | 0.00762 | -0.007 | -90.528
-6.5 | -0.644 | 0.0073 | -0.008 | -88.17
-6 | -0.595 | 0.00701 | -0.009 | -84.814
-5.5 | -0.543 | 0.0068 | -0.01 | -79.872
-5 | -0.49 | 0.0069 | -0.011 | -70.954
-4.5 | -0.435 | 0.00665 | -0.012 | -65.337
-4 | -0.378 | 0.0065 | -0.013 | -58.254
-3.5 | -0.321 | 0.00627 | -0.014 | -51.146
-3 | -0.263 | 0.00614 | -0.015 | -42.791
-2.5 | -0.204 | 0.00594 | -0.016 | -34.288
-2 | -0.144 | 0.00577 | -0.016 | -24.934
-1.5 | -0.084 | 0.00453 | -0.017 | -18.595
-1 | -0.024 | 0.00424 | -0.018 | -5.718
-0.5 | 0.036 | 0.00402 | -0.019 | 8.912
0 | 0.096 | 0.00434 | -0.02 | 22.141
0.5 | 0.156 | 0.00411 | -0.021 | 37.956
1 | 0.216 | 0.00439 | -0.022 | 49.254
1.5 | 0.275 | 0.00443 | -0.023 | 62.127
2 | 0.335 | 0.0047 | -0.024 | 71.224
2.5 | 0.394 | 0.00604 | -0.025 | 65.271
3 | 0.452 | 0.00618 | -0.025 | 73.186
3.5 | 0.51 | 0.00639 | -0.026 | 79.79
4 | 0.566 | 0.00665 | -0.027 | 85.179
4.5 | 0.622 | 0.00636 | -0.028 | 97.846
5 | 0.675 | 0.00656 | -0.029 | 102.918
5.5 | 0.727 | 0.00679 | -0.03 | 107.157
6 | 0.777 | 0.00702 | -0.031 | 110.701
6.5 | 0.823 | 0.00675 | -0.032 | 121.863
7 | 0.863 | 0.00863 | -0.032 | 100.014
7.5 | 0.899 | 0.00902 | -0.033 | 99.715
8 | 0.93 | 0.00941 | -0.034 | 98.909
8.5 | 0.956 | 0.00983 | -0.035 | 97.224
9 | 0.976 | 0.0103 | -0.036 | 94.727
9.5 | 0.99 | 0.01077 | -0.037 | 91.942
10 | 0.998 | 0.01132 | -0.037 | 88.108
10.5 | 0.999 | 0.01198 | -0.038 | 83.408
11 | 0.992 | 0.01294 | -0.039 | 76.702
11.5 | 0.978 | 0.01416 | -0.039 | 69.063
12 | 0.809 | 0.06758 | -0.026 | 11.977
12.5 | 0.797 | 0.06987 | -0.027 | 11.411
13 | 0.769 | 0.08107 | -0.024 | 9.489
13.5 | 0.747 | 0.08767 | -0.023 | 8.519
14 | 0.723 | 0.09516 | -0.022 | 7.593
14.5 | 0.699 | 0.09931 | -0.023 | 7.041
15 | 0.673 | 0.10482 | -0.023 | 6.422
15.5 | 0.646 | 0.11099 | -0.023 | 5.823

## 108. Re 10M Mach 0.10 (2)
BIGFOIL.COM POLAR EXPORT
NACA66-112 a=0.8
NACA66-112 a=0.8 |  |  |  | Cl Max: | 1.6581 | at alpha= | 19.5 | deg
XFOIL ncrit=9 |  |  |  | L/D Max: | 113.416 | at alpha= | 8.5 | deg
Re: | 10000000 |  |  | Cd Min: | 0.04489 | at alpha= | 20 | deg
Mach: | 0.1 |  |  | Cl=0 at alpha= | -0.89226 | deg
|  |  |  | @ Cl=0.1, Cd= | 0.0029308
|  |  |  | @ Cl=0.4, Cd= | 0.0058239
|  |  |  | @ Cl=0.6, Cd= | 0.0065839
alpha (deg) | Cl | Cd | Cm | Cl/Cd
-20 | -1.557 | 0.04148 | -0.0648 | -37.5362
-19.5 | -1.5528 | 0.03733 | -0.0643 | -41.5966
-19 | -1.5553 | 0.03298 | -0.0628 | -47.1589
-18.5 | -1.5595 | 0.0289 | -0.0601 | -53.9619
-18 | -1.5469 | 0.0263 | -0.0576 | -58.8175
-17.5 | -1.5405 | 0.02343 | -0.054 | -65.749
-16.5 | -1.5021 | 0.01959 | -0.0478 | -76.6769
-16 | -1.4819 | 0.01816 | -0.0437 | -81.6024
-15.5 | -1.4571 | 0.01697 | -0.0399 | -85.8633
-15 | -1.4296 | 0.01594 | -0.0361 | -89.6863
-14.5 | -1.4007 | 0.01509 | -0.0322 | -92.8231
-14 | -1.3716 | 0.01436 | -0.028 | -95.5153
-13.5 | -1.3318 | 0.0137 | -0.0257 | -97.2117
-13 | -1.2883 | 0.01309 | -0.024 | -98.4186
-12.5 | -1.2451 | 0.01231 | -0.0223 | -101.1454
-12 | -1.2003 | 0.01157 | -0.0208 | -103.7424
-11.5 | -1.1537 | 0.01089 | -0.0196 | -105.9412
-11 | -1.1053 | 0.01033 | -0.0187 | -106.999
-10.5 | -1.0552 | 0.00984 | -0.0181 | -107.2358
-10 | -1.0039 | 0.00944 | -0.0176 | -106.3453
-9.5 | -0.9518 | 0.00904 | -0.0173 | -105.2876
-8.5 | -0.8473 | 0.00821 | -0.0167 | -103.2034
-8 | -0.7942 | 0.00782 | -0.0165 | -101.5601
-7.5 | -0.7402 | 0.00749 | -0.0166 | -98.8251
-7 | -0.6854 | 0.00722 | -0.0167 | -94.9307
-6 | -0.5753 | 0.00666 | -0.0171 | -86.3814
-5.5 | -0.5198 | 0.00641 | -0.0174 | -81.092
-5 | -0.4636 | 0.00622 | -0.0178 | -74.5338
-4.5 | -0.4072 | 0.006 | -0.0182 | -67.8667
-4 | -0.3507 | 0.00578 | -0.0187 | -60.6747
-3.5 | -0.2937 | 0.00562 | -0.0192 | -52.2598
-3 | -0.2369 | 0.00545 | -0.0198 | -43.4679
-2.5 | -0.1796 | 0.00529 | -0.0204 | -33.9509
-2 | -0.1226 | 0.00514 | -0.0209 | -23.8521
-1.5 | -0.0668 | 0.00479 | -0.0213 | -13.9457
-1 | -0.0117 | 0.00437 | -0.0217 | -2.6773
-0.5 | 0.0426 | 0.00378 | -0.022 | 11.2698
0 | 0.095 | 0.0029 | -0.0221 | 32.7586
0.5 | 0.1485 | 0.00323 | -0.0221 | 45.9752
1 | 0.1986 | 0.00416 | -0.0217 | 47.7404
1.5 | 0.2512 | 0.00473 | -0.0216 | 53.1078
2 | 0.3043 | 0.00524 | -0.0216 | 58.0725
2.5 | 0.3578 | 0.00565 | -0.0215 | 63.3274
3 | 0.4136 | 0.00588 | -0.0218 | 70.3401
3.5 | 0.4694 | 0.00607 | -0.0222 | 77.3311
4 | 0.5251 | 0.00628 | -0.0225 | 83.6146
4.5 | 0.5806 | 0.00651 | -0.0227 | 89.1859
5 | 0.6357 | 0.00672 | -0.0229 | 94.5982
5.5 | 0.6899 | 0.007 | -0.023 | 98.5571
6 | 0.7443 | 0.00724 | -0.023 | 102.8039
6.5 | 0.7981 | 0.00752 | -0.023 | 106.1303
7 | 0.8506 | 0.00785 | -0.0227 | 108.3567
8 | 0.9551 | 0.0085 | -0.0221 | 112.3647
8.5 | 1.006 | 0.00887 | -0.0215 | 113.416
9 | 1.0556 | 0.00932 | -0.0207 | 113.2618
9.5 | 1.1038 | 0.0098 | -0.0197 | 112.6327
10 | 1.1524 | 0.01022 | -0.0188 | 112.7593
10.5 | 1.1995 | 0.01066 | -0.0176 | 112.5235
11 | 1.2447 | 0.01118 | -0.016 | 111.3327
11.5 | 1.2857 | 0.01177 | -0.0137 | 109.2353
12 | 1.3189 | 0.01239 | -0.0099 | 106.4487
12.5 | 1.3515 | 0.01316 | -0.0062 | 102.6976
13 | 1.3857 | 0.0139 | -0.003 | 99.6906
13.5 | 1.42 | 0.0146 | 0.0001 | 97.2603
14 | 1.4495 | 0.01535 | 0.0039 | 94.43
15.5 | 1.5476 | 0.01854 | 0.0117 | 83.4736
16 | 1.5733 | 0.02003 | 0.0149 | 78.5472
16.5 | 1.5899 | 0.02216 | 0.0187 | 71.7464
17 | 1.6131 | 0.0239 | 0.0216 | 67.4937
17.5 | 1.6286 | 0.02626 | 0.0248 | 62.0183
18 | 1.6424 | 0.02884 | 0.0277 | 56.9487
18.5 | 1.6421 | 0.0327 | 0.0309 | 50.2171
19 | 1.6561 | 0.03562 | 0.0327 | 46.4935
19.5 | 1.6581 | 0.03985 | 0.0344 | 41.6085
20 | 1.6554 | 0.04489 | 0.0354 | 36.8768

## 109. Re 10M Mach 0.25 (1)
BIGFOIL.COM POLAR EXPORT
NACA66-112 a=0.8
NACA66-112 a=0.8 |  |  |  | Cl Max: | 0.945 | at alpha= | 9 | deg
JavaFoil+Calcfoil stall+Eppler ext transition |  |  |  | L/D Max: | 107.05 | at alpha= | 5.5 | deg
Re: | 10000000 |  |  | Cd Min: | 0.00401 | at alpha= | -0.5 | deg
Mach: | 0.25 |  |  | Cl=0 at alpha= | -0.79839 | deg
|  |  |  | @ Cl=0.1, Cd= | 0.0043656
|  |  |  | @ Cl=0.4, Cd= | 0.0060428
|  |  |  | @ Cl=0.6, Cd= | 0.09807
alpha (deg) | Cl | Cd | Cm | Cl/Cd
-14.5 | -0.302 | 0.10666 | 0.003 | -2.835
-14 | -0.364 | 0.09862 | 0.002 | -3.692
-13.5 | -0.42 | 0.09409 | 0.002 | -4.465
-13 | -0.471 | 0.08845 | 0.001 | -5.328
-12.5 | -0.517 | 0.08445 | 0.001 | -6.122
-12 | -0.558 | 0.07771 | 0.001 | -7.177
-11.5 | -0.592 | 0.07268 | 0 | -8.142
-11 | -0.62 | 0.06698 | 0 | -9.258
-10.5 | -0.642 | 0.06089 | -0.001 | -10.549
-10 | -0.793 | 0.0112 | -0.002 | -70.758
-9.5 | -0.803 | 0.01031 | -0.003 | -77.908
-9 | -0.801 | 0.0098 | -0.004 | -81.733
-8.5 | -0.788 | 0.00802 | -0.005 | -98.295
-8 | -0.767 | 0.00816 | -0.006 | -93.925
-7.5 | -0.737 | 0.00822 | -0.007 | -89.623
-7 | -0.697 | 0.0079 | -0.008 | -88.267
-6.5 | -0.653 | 0.00748 | -0.009 | -87.282
-6 | -0.605 | 0.00718 | -0.009 | -84.305
-5.5 | -0.555 | 0.00691 | -0.01 | -80.236
-5 | -0.501 | 0.00666 | -0.011 | -75.218
-4.5 | -0.445 | 0.00683 | -0.012 | -65.238
-4 | -0.388 | 0.00662 | -0.013 | -58.613
-3.5 | -0.329 | 0.00639 | -0.014 | -51.519
-3 | -0.27 | 0.0062 | -0.015 | -43.465
-2.5 | -0.209 | 0.006 | -0.016 | -34.827
-2 | -0.148 | 0.00581 | -0.017 | -25.479
-1.5 | -0.087 | 0.00455 | -0.018 | -19.021
-1 | -0.025 | 0.00428 | -0.019 | -5.82
-0.5 | 0.037 | 0.00401 | -0.02 | 9.19
0 | 0.099 | 0.00437 | -0.021 | 22.593
0.5 | 0.16 | 0.0041 | -0.022 | 39.106
1 | 0.222 | 0.00417 | -0.022 | 53.315
1.5 | 0.283 | 0.00445 | -0.023 | 63.61
2 | 0.344 | 0.00473 | -0.024 | 72.757
2.5 | 0.405 | 0.00616 | -0.025 | 65.698
3 | 0.464 | 0.00633 | -0.026 | 73.321
3.5 | 0.523 | 0.0065 | -0.027 | 80.499
4 | 0.581 | 0.00628 | -0.028 | 92.563
4.5 | 0.637 | 0.00647 | -0.029 | 98.521
5 | 0.691 | 0.0067 | -0.03 | 103.119
5.5 | 0.743 | 0.00694 | -0.031 | 107.05
6 | 0.792 | 0.00824 | -0.032 | 96.157
6.5 | 0.835 | 0.00859 | -0.032 | 97.188
7 | 0.872 | 0.00899 | -0.033 | 96.993
7.5 | 0.902 | 0.00939 | -0.034 | 96.079
8 | 0.925 | 0.00982 | -0.035 | 94.233
8.5 | 0.94 | 0.01032 | -0.036 | 91.093
9 | 0.945 | 0.01101 | -0.037 | 85.773
9.5 | 0.94 | 0.01176 | -0.037 | 79.926
10 | 0.925 | 0.01235 | -0.038 | 74.923
10.5 | 0.894 | 0.01375 | -0.039 | 65.05
11 | 0.714 | 0.06772 | -0.021 | 10.539
11.5 | 0.678 | 0.07341 | -0.021 | 9.233
12 | 0.636 | 0.07993 | -0.02 | 7.957
12.5 | 0.589 | 0.08298 | -0.021 | 7.101
13 | 0.537 | 0.08803 | -0.021 | 6.095
13.5 | 0.479 | 0.0925 | -0.022 | 5.179
14 | 0.416 | 0.09807 | -0.022 | 4.247

## 110. Re 10M Mach 0.25 (2)
BIGFOIL.COM POLAR EXPORT
NACA66-112 a=0.8
NACA66-112 a=0.8 |  |  |  | Cl Max: | 1.4892 | at alpha= | 15 | deg
XFOIL ncrit=9 |  |  |  | L/D Max: | 110.812 | at alpha= | 8 | deg
Re: | 10000000 |  |  | Cd Min: | 0.20742 | at alpha= | -19 | deg
Mach: | 0.25 |  |  | Cl=0 at alpha= | -0.88172 | deg
|  |  |  | @ Cl=0.1, Cd= | 0.0028709
|  |  |  | @ Cl=0.4, Cd= | 0.0058406
|  |  |  | @ Cl=0.6, Cd= | 0.0066147
alpha (deg) | Cl | Cd | Cm | Cl/Cd
-19 | -0.7027 | 0.20742 | 0.022 | -3.3878
-18.5 | -0.7147 | 0.19039 | 0.0141 | -3.7539
-18 | -1.0013 | 0.0991 | -0.0296 | -10.1039
-17.5 | -1.0911 | 0.07167 | -0.0483 | -15.2239
-17 | -1.1457 | 0.05201 | -0.0603 | -22.0285
-16.5 | -1.191 | 0.03711 | -0.0671 | -32.0938
-16 | -1.2324 | 0.02606 | -0.0691 | -47.2909
-15.5 | -1.2682 | 0.01809 | -0.0676 | -70.105
-15 | -1.2853 | 0.01317 | -0.0642 | -97.593
-14.5 | -1.2901 | 0.01 | -0.0597 | -129.01
-14 | -1.2943 | 0.00741 | -0.0541 | -174.6694
-13.5 | -1.2823 | 0.00594 | -0.0487 | -215.8754
-13 | -1.2638 | 0.00489 | -0.0432 | -258.4458
-12.5 | -1.2421 | 0.00414 | -0.0373 | -300.0242
-12 | -1.2095 | 0.00351 | -0.0327 | -344.5869
-11.5 | -1.167 | 0.00298 | -0.0296 | -391.6107
-11 | -1.1234 | 0.00245 | -0.0269 | -458.5306
-10.5 | -1.0772 | 0.00206 | -0.0245 | -522.9126
-10 | -1.0269 | 0.0018 | -0.0228 | -570.5
-9.5 | -0.9747 | 0.00162 | -0.0215 | -601.6667
-9 | -0.9213 | 0.00147 | -0.0205 | -626.7347
-8.5 | -0.8667 | 0.00136 | -0.0197 | -637.2794
-8 | -0.8135 | 0.00122 | -0.0188 | -666.8033
-7.5 | -0.7587 | 0.00112 | -0.0182 | -677.4107
-7 | -0.7029 | 0.00105 | -0.0179 | -669.4286
-6.5 | -0.6463 | 0.00099 | -0.0178 | -652.8283
-6 | -0.5896 | 0.00094 | -0.0177 | -627.234
-5.5 | -0.533 | 0.00089 | -0.0177 | -598.8764
-5 | -0.4756 | 0.00085 | -0.0179 | -559.5294
-4.5 | -0.4178 | 0.00082 | -0.0182 | -509.5122
-4 | -0.3602 | 0.00079 | -0.0185 | -455.9494
-3.5 | -0.302 | 0.00076 | -0.019 | -397.3684
-3 | -0.2437 | 0.00073 | -0.0195 | -333.8356
-2.5 | -0.1853 | 0.00071 | -0.0201 | -260.9859
-2 | -0.1268 | 0.00069 | -0.0207 | -183.7681
-1.5 | -0.0696 | 0.00064 | -0.0212 | -108.75
-1 | -0.0132 | 0.00058 | -0.0216 | -22.7586
-0.5 | 0.0426 | 0.00049 | -0.022 | 86.9388
0 | 0.0978 | 0.00286 | -0.0227 | 34.1958
0.5 | 0.1541 | 0.00314 | -0.0229 | 49.0764
1 | 0.2043 | 0.00418 | -0.0223 | 48.8756
1.5 | 0.2579 | 0.00476 | -0.022 | 54.1807
2 | 0.3119 | 0.00532 | -0.0218 | 58.6278
2.5 | 0.3669 | 0.00572 | -0.0216 | 64.1434
3.5 | 0.4822 | 0.00614 | -0.0221 | 78.5342
4 | 0.5394 | 0.00637 | -0.0223 | 84.6782
4.5 | 0.5968 | 0.0066 | -0.0224 | 90.4242
5 | 0.6535 | 0.00686 | -0.0223 | 95.2624
5.5 | 0.7096 | 0.00714 | -0.0221 | 99.3838
6 | 0.7658 | 0.00741 | -0.0218 | 103.3468
6.5 | 0.8209 | 0.00775 | -0.0213 | 105.9226
7 | 0.8751 | 0.00812 | -0.0205 | 107.7709
7.5 | 0.9296 | 0.00846 | -0.0197 | 109.8818
8 | 0.9829 | 0.00887 | -0.0186 | 110.8117
8.5 | 1.0342 | 0.00938 | -0.0171 | 110.2559
9 | 1.0847 | 0.00991 | -0.0153 | 109.4551
9.5 | 1.1347 | 0.01041 | -0.0134 | 109.001
10 | 1.1825 | 0.01099 | -0.011 | 107.5978
10.5 | 1.2226 | 0.01161 | -0.0071 | 105.3058
11 | 1.2595 | 0.01236 | -0.0027 | 101.9013
11.5 | 1.2932 | 0.01347 | 0.0021 | 96.0059
12 | 1.3311 | 0.01438 | 0.006 | 92.5661
12.5 | 1.3671 | 0.01544 | 0.0101 | 88.5427
13 | 1.3998 | 0.01671 | 0.0145 | 83.7702
13.5 | 1.4279 | 0.01821 | 0.0195 | 78.413
15 | 1.4892 | 0.0252 | 0.0335 | 59.0952
15.5 | 1.4859 | 0.02938 | 0.0387 | 50.5752
16 | 1.4715 | 0.03468 | 0.0432 | 42.4308
16.5 | 1.435 | 0.04244 | 0.0461 | 33.8124
17 | 1.4054 | 0.05075 | 0.0464 | 27.6926
17.5 | 1.3587 | 0.06268 | 0.0426 | 21.6768
18 | 1.315 | 0.07687 | 0.0345 | 17.1068
18.5 | 1.2616 | 0.09553 | 0.0215 | 13.2063
19 | 1.2251 | 0.11277 | 0.0097 | 10.8637
19.5 | 0.8898 | 0.19932 | -0.046 | 4.4642

## 111. Re 10M Mach 0.50 (1)
BIGFOIL.COM POLAR EXPORT
NACA66-112 a=0.8
NACA66-112 a=0.8 |  |  |  | Cl Max: | 1.135 | at alpha= | 20 | deg
JavaFoil+Calcfoil stall+Eppler ext transition |  |  |  | L/D Max: | 88.257 | at alpha= | 3 | deg
Re: | 10000000 |  |  | Cd Min: | 0.00397 | at alpha= | 0.5 | deg
Mach: | 0.5 |  |  | Cl=0 at alpha= | -0.7971 | deg
|  |  |  | @ Cl=0.1, Cd= | 0.0041599
|  |  |  | @ Cl=0.4, Cd= | 0.0052784
|  |  |  | @ Cl=0.6, Cd= | 0.0074949
alpha (deg) | Cl | Cd | Cm | Cl/Cd
-20 | -1.041 | 0.14756 | 0.01 | -7.056
-19.5 | -1.013 | 0.1441 | 0.009 | -7.029
-19 | -0.992 | 0.14073 | 0.009 | -7.05
-18.5 | -0.968 | 0.12973 | 0.008 | -7.463
-18 | -0.938 | 0.12634 | 0.008 | -7.423
-17.5 | -0.908 | 0.12526 | 0.007 | -7.246
-17 | -0.88 | 0.11856 | 0.006 | -7.424
-16.5 | -0.857 | 0.11822 | 0.006 | -7.245
-16 | -0.83 | 0.11185 | 0.005 | -7.416
-15.5 | -0.801 | 0.10617 | 0.005 | -7.545
-15 | -0.776 | 0.09866 | 0.004 | -7.867
-14.5 | -0.754 | 0.08916 | 0.004 | -8.454
-14 | -0.719 | 0.09876 | 0.003 | -7.278
-13.5 | -0.693 | 0.09191 | 0.002 | -7.535
-13 | -0.669 | 0.08257 | 0.002 | -8.097
-12.5 | -0.673 | 0.05416 | 0.002 | -12.429
-12 | -0.726 | 0.01768 | 0.001 | -41.041
-11.5 | -0.703 | 0.0148 | 0 | -47.52
-11 | -0.555 | 0.07688 | 0 | -7.219
-10.5 | -0.529 | 0.06778 | -0.001 | -7.804
-10 | -0.504 | 0.06024 | -0.001 | -8.369
-9.5 | -0.569 | 0.01378 | -0.003 | -41.264
-9 | -0.547 | 0.01152 | -0.004 | -47.446
-8.5 | -0.516 | 0.01069 | -0.005 | -48.236
-8 | -0.392 | 0.05199 | -0.003 | -7.548
-7.5 | -0.365 | 0.04795 | -0.004 | -7.622
-7 | -0.344 | 0.03983 | -0.005 | -8.635
-6.5 | -0.593 | 0.00898 | -0.01 | -66.064
-6 | -0.61 | 0.00726 | -0.011 | -84.01
-5.5 | -0.584 | 0.00735 | -0.012 | -79.434
-5 | -0.541 | 0.00691 | -0.013 | -78.247
-4.5 | -0.487 | 0.00698 | -0.014 | -69.78
-4 | -0.428 | 0.00668 | -0.015 | -64.112
-3.5 | -0.365 | 0.00638 | -0.016 | -57.269
-3 | -0.3 | 0.00617 | -0.017 | -48.621
-2.5 | -0.233 | 0.00596 | -0.018 | -39.074
-2 | -0.165 | 0.00577 | -0.019 | -28.6
-1.5 | -0.097 | 0.00555 | -0.02 | -17.409
-1 | -0.028 | 0.00442 | -0.021 | -6.3
-0.5 | 0.041 | 0.0041 | -0.022 | 10.028
0 | 0.11 | 0.00417 | -0.023 | 26.43
0.5 | 0.179 | 0.00397 | -0.024 | 45.182
1 | 0.248 | 0.00427 | -0.025 | 58.156
1.5 | 0.316 | 0.00467 | -0.026 | 67.711
2 | 0.384 | 0.00503 | -0.027 | 76.292
2.5 | 0.451 | 0.00607 | -0.028 | 74.24
3 | 0.516 | 0.00585 | -0.029 | 88.257
3.5 | 0.58 | 0.00739 | -0.03 | 78.505
4 | 0.641 | 0.00771 | -0.031 | 83.063
4.5 | 0.697 | 0.00815 | -0.032 | 85.575
5 | 0.748 | 0.00855 | -0.033 | 87.394
5.5 | 0.788 | 0.00909 | -0.034 | 86.727
6 | 0.813 | 0.00968 | -0.035 | 84.046
6.5 | 0.79 | 0.01036 | -0.036 | 76.201
7 | 0.424 | 0.04546 | -0.018 | 9.318
7.5 | 0.454 | 0.04519 | -0.022 | 10.047
8 | 0.477 | 0.05197 | -0.019 | 9.179
8.5 | 0.504 | 0.05556 | -0.019 | 9.069
9 | 0.648 | 0.01295 | -0.041 | 50.043
9.5 | 0.679 | 0.01396 | -0.042 | 48.633
10 | 0.703 | 0.01597 | -0.042 | 44.033
10.5 | 0.613 | 0.06733 | -0.023 | 9.099
11 | 0.637 | 0.07612 | -0.022 | 8.373
11.5 | 0.803 | 0.01674 | -0.045 | 47.96
12 | 0.83 | 0.01856 | -0.046 | 44.706
12.5 | 0.841 | 0.02435 | -0.045 | 34.559
13 | 0.752 | 0.08289 | -0.029 | 9.07
13.5 | 0.774 | 0.0933 | -0.028 | 8.291
14 | 0.93 | 0.02732 | -0.048 | 34.05
14.5 | 0.837 | 0.08897 | -0.033 | 9.411
15 | 0.854 | 0.10231 | -0.03 | 8.348
15.5 | 0.882 | 0.10882 | -0.032 | 8.106
16 | 0.908 | 0.1172 | -0.032 | 7.749
16.5 | 0.93 | 0.11732 | -0.031 | 7.931
17 | 0.959 | 0.12145 | -0.033 | 7.896
17.5 | 0.99 | 0.12345 | -0.035 | 8.022
18 | 1.02 | 0.12777 | -0.037 | 7.983
18.5 | 1.036 | 0.13258 | -0.034 | 7.812
19 | 1.063 | 0.13826 | -0.036 | 7.69
19.5 | 1.096 | 0.1383 | -0.038 | 7.924
20 | 1.135 | 0.13468 | -0.042 | 8.424

## 112. Re 10M Mach 0.50 (2)
BIGFOIL.COM POLAR EXPORT
NACA66-112 a=0.8
NACA66-112 a=0.8 |  |  |  | Cl Max: | 0.9632 | at alpha= | 8 | deg
XFOIL ncrit=9 |  |  |  | L/D Max: | 99.1627 | at alpha= | 6 | deg
Re: | 10000000 |  |  | Cd Min: | 0.25629 | at alpha= | -20 | deg
Mach: | 0.5 |  |  | Cl=0 at alpha= | -0.93399 | deg
|  |  |  | @ Cl=0.1, Cd= | 0.0030086
|  |  |  | @ Cl=0.4, Cd= | 0.0060003
|  |  |  | @ Cl=0.6, Cd= | 0.0068282
alpha (deg) | Cl | Cd | Cm | Cl/Cd
-20 | -0.7686 | 0.25629 | 0.0432 | -2.9989
-19.5 | -0.7477 | 0.24802 | 0.0379 | -3.0147
-19 | -0.7279 | 0.23886 | 0.0327 | -3.0474
-18.5 | -0.7092 | 0.22931 | 0.0274 | -3.0928
-18 | -0.6902 | 0.22027 | 0.0222 | -3.1334
-17.5 | -0.6684 | 0.21189 | 0.0165 | -3.1545
-17 | -0.6531 | 0.20348 | 0.0126 | -3.2097
-16.5 | -0.6342 | 0.19534 | 0.0079 | -3.2466
-15.5 | -0.6042 | 0.17586 | -0.0027 | -3.4357
-15 | -0.5904 | 0.16625 | -0.008 | -3.5513
-14.5 | -0.5727 | 0.15818 | -0.0128 | -3.6206
-14 | -0.5629 | 0.14786 | -0.0185 | -3.807
-13.5 | -0.5549 | 0.13754 | -0.0242 | -4.0345
-13 | -0.5482 | 0.12741 | -0.03 | -4.3026
-12.5 | -0.5475 | 0.11639 | -0.0363 | -4.704
-12 | -0.5478 | 0.1057 | -0.0426 | -5.1826
-11.5 | -0.5489 | 0.09537 | -0.0489 | -5.7555
-11 | -0.555 | 0.08461 | -0.0555 | -6.5595
-10.5 | -0.5688 | 0.07229 | -0.0639 | -7.8683
-10 | -0.5947 | 0.05687 | -0.0767 | -10.4572
-9.5 | -0.6245 | 0.04765 | -0.0806 | -13.106
-9 | -0.6592 | 0.04041 | -0.0792 | -16.3128
-8.5 | -0.6948 | 0.0345 | -0.0729 | -20.1391
-8 | -0.7336 | 0.02912 | -0.0617 | -25.1923
-7.5 | -0.7534 | 0.02196 | -0.0521 | -34.3078
-7 | -0.7534 | 0.01398 | -0.0436 | -53.8913
-6.5 | -0.7176 | 0.00967 | -0.0374 | -74.2089
-6 | -0.6651 | 0.00817 | -0.0327 | -81.4076
-5.5 | -0.6025 | 0.00743 | -0.0299 | -81.0902
-5 | -0.5383 | 0.00686 | -0.0278 | -78.4694
-4.5 | -0.4714 | 0.00652 | -0.0267 | -72.3006
-4 | -0.404 | 0.00624 | -0.026 | -64.7436
-3.5 | -0.3371 | 0.00594 | -0.0256 | -56.7508
-3 | -0.2697 | 0.00572 | -0.0256 | -47.1503
-2.5 | -0.2028 | 0.00551 | -0.0258 | -36.8058
-2 | -0.1359 | 0.00535 | -0.0261 | -25.4019
-1.5 | -0.0696 | 0.0051 | -0.0265 | -13.6471
-1 | -0.008 | 0.00456 | -0.0262 | -1.7544
-0.5 | 0.0526 | 0.0038 | -0.0261 | 13.8421
0 | 0.1113 | 0.00282 | -0.0257 | 39.4681
0.5 | 0.1791 | 0.00286 | -0.0266 | 62.6224
1 | 0.2289 | 0.00424 | -0.0245 | 53.9858
1.5 | 0.2852 | 0.00497 | -0.0234 | 57.3843
2 | 0.3415 | 0.00568 | -0.022 | 60.1232
2.5 | 0.4036 | 0.00602 | -0.0214 | 67.0432
3 | 0.468 | 0.00627 | -0.0211 | 74.6411
3.5 | 0.5323 | 0.00654 | -0.0205 | 81.3914
4 | 0.5964 | 0.00681 | -0.0196 | 87.5771
4.5 | 0.6596 | 0.00713 | -0.0183 | 92.5105
5 | 0.7216 | 0.00751 | -0.0164 | 96.0852
5.5 | 0.783 | 0.00792 | -0.0139 | 98.8636
6 | 0.8409 | 0.00848 | -0.0104 | 99.1627
6.5 | 0.8878 | 0.00918 | -0.0045 | 96.7102
7 | 0.9223 | 0.01045 | 0.0035 | 88.2584
7.5 | 0.9475 | 0.01373 | 0.012 | 69.0095
8 | 0.9632 | 0.0217 | 0.0187 | 44.3871
8.5 | 0.9349 | 0.02791 | 0.0306 | 33.497
9 | 0.8995 | 0.03412 | 0.0402 | 26.3628
9.5 | 0.8633 | 0.04081 | 0.0464 | 21.1541
10 | 0.8246 | 0.04885 | 0.0487 | 16.8802
10.5 | 0.7885 | 0.05846 | 0.0465 | 13.4879
11 | 0.7599 | 0.07028 | 0.0391 | 10.8125
11.5 | 0.739 | 0.08746 | 0.0258 | 8.4496
12 | 0.7278 | 0.10064 | 0.0172 | 7.2317
12.5 | 0.721 | 0.11279 | 0.0096 | 6.3924
13 | 0.7165 | 0.12489 | 0.0023 | 5.737

## 113. Re 12M Mach 0.00 (1)
BIGFOIL.COM POLAR EXPORT
NACA66-112 a=0.8
NACA66-112 a=0.8 |  |  |  | Cl Max: | 1.011 | at alpha= | 10.5 | deg
JavaFoil+Calcfoil stall+Eppler ext transition |  |  |  | L/D Max: | 127.618 | at alpha= | 7 | deg
Re: | 12000000 |  |  | Cd Min: | 0.00448 | at alpha= | 1.5 | deg
Mach: | 0 |  |  | Cl=0 at alpha= | -0.8 | deg
|  |  |  | @ Cl=0.1, Cd= | 0.0048327
|  |  |  | @ Cl=0.4, Cd= | 0.0058921
|  |  |  | @ Cl=0.6, Cd= | 0.0065078
alpha (deg) | Cl | Cd | Cm | Cl/Cd
-16 | -0.6 | 0.11621 | 0.004 | -5.162
-15.5 | -0.62 | 0.10965 | 0.003 | -5.656
-15 | -0.64 | 0.10224 | 0.003 | -6.264
-14.5 | -0.658 | 0.09741 | 0.003 | -6.757
-14 | -0.675 | 0.09158 | 0.002 | -7.371
-13.5 | -0.69 | 0.08649 | 0.002 | -7.977
-13 | -0.702 | 0.08156 | 0.002 | -8.612
-12.5 | -0.722 | 0.06909 | 0.001 | -10.451
-12 | -0.856 | 0.01442 | 0.001 | -59.382
-11.5 | -0.877 | 0.01169 | 0 | -75.025
-11 | -0.881 | 0.01075 | 0 | -81.923
-10.5 | -0.876 | 0.01024 | -0.001 | -85.603
-10 | -0.867 | 0.00976 | -0.002 | -88.813
-9.5 | -0.851 | 0.00857 | -0.003 | -99.336
-9 | -0.83 | 0.00821 | -0.004 | -101.01
-8.5 | -0.802 | 0.00835 | -0.005 | -96.083
-8 | -0.77 | 0.00796 | -0.006 | -96.677
-7.5 | -0.732 | 0.00762 | -0.007 | -96.098
-7 | -0.688 | 0.00733 | -0.007 | -93.886
-6.5 | -0.642 | 0.00743 | -0.008 | -86.307
-6 | -0.592 | 0.00714 | -0.009 | -83.028
-5.5 | -0.541 | 0.00694 | -0.01 | -77.959
-5 | -0.488 | 0.00667 | -0.011 | -73.14
-4.5 | -0.433 | 0.00646 | -0.012 | -67.007
-4 | -0.377 | 0.00631 | -0.013 | -59.732
-3.5 | -0.319 | 0.00609 | -0.014 | -52.425
-3 | -0.261 | 0.00596 | -0.015 | -43.837
-2.5 | -0.203 | 0.00576 | -0.015 | -35.135
-2 | -0.143 | 0.00562 | -0.016 | -25.49
-1.5 | -0.084 | 0.00457 | -0.017 | -18.327
-1 | -0.024 | 0.00477 | -0.018 | -5.06
-0.5 | 0.036 | 0.00478 | -0.019 | 7.454
0 | 0.096 | 0.00483 | -0.02 | 19.759
0.5 | 0.155 | 0.00487 | -0.021 | 31.919
1 | 0.215 | 0.0049 | -0.022 | 43.889
1.5 | 0.274 | 0.00448 | -0.023 | 61.212
2 | 0.333 | 0.00477 | -0.024 | 69.837
2.5 | 0.392 | 0.00587 | -0.024 | 66.726
3 | 0.45 | 0.00603 | -0.025 | 74.661
3.5 | 0.507 | 0.00621 | -0.026 | 81.681
4 | 0.564 | 0.00639 | -0.027 | 88.231
4.5 | 0.619 | 0.00657 | -0.028 | 94.235
5 | 0.673 | 0.00634 | -0.029 | 106.127
5.5 | 0.725 | 0.00658 | -0.03 | 110.047
6 | 0.775 | 0.00679 | -0.031 | 114.073
6.5 | 0.82 | 0.00702 | -0.031 | 116.797
7 | 0.862 | 0.00675 | -0.032 | 127.618
7.5 | 0.899 | 0.00868 | -0.033 | 103.517
8 | 0.931 | 0.00903 | -0.034 | 103.076
8.5 | 0.958 | 0.00946 | -0.035 | 101.229
9 | 0.98 | 0.00988 | -0.036 | 99.194
9.5 | 0.996 | 0.01032 | -0.036 | 96.512
10 | 1.006 | 0.01086 | -0.037 | 92.692
10.5 | 1.011 | 0.01142 | -0.038 | 88.542
11 | 1.009 | 0.01224 | -0.039 | 82.49
11.5 | 1.002 | 0.01311 | -0.039 | 76.421
12 | 0.99 | 0.01386 | -0.04 | 71.451
12.5 | 0.967 | 0.0159 | -0.04 | 60.784
13 | 0.819 | 0.06469 | -0.03 | 12.661
13.5 | 0.781 | 0.08286 | -0.025 | 9.428
14 | 0.757 | 0.09203 | -0.023 | 8.23
14.5 | 0.738 | 0.09633 | -0.024 | 7.657
15 | 0.715 | 0.10218 | -0.024 | 7.001
15.5 | 0.691 | 0.10998 | -0.023 | 6.281

## 114. Re 12M Mach 0.00 (2)
BIGFOIL.COM POLAR EXPORT
NACA66-112 a=0.8
NACA66-112 a=0.8 |  |  |  | Cl Max: | 1.7161 | at alpha= | 20 | deg
XFOIL ncrit=9 |  |  |  | L/D Max: | 118.337 | at alpha= | 10 | deg
Re: | 12000000 |  |  | Cd Min: | 0.0364 | at alpha= | 20 | deg
Mach: | 0 |  |  | Cl=0 at alpha= | -0.8969 | deg
|  |  |  | @ Cl=0.1, Cd= | 0.003335
|  |  |  | @ Cl=0.4, Cd= | 0.0056597
|  |  |  | @ Cl=0.6, Cd= | 0.0063645
alpha (deg) | Cl | Cd | Cm | Cl/Cd
-20 | -1.6299 | 0.0324 | -0.0592 | -50.3056
-18.5 | -1.5997 | 0.02423 | -0.0524 | -66.0215
-18 | -1.5817 | 0.02232 | -0.0497 | -70.8647
-17.5 | -1.5669 | 0.02031 | -0.0463 | -77.1492
-17 | -1.5472 | 0.01862 | -0.0432 | -83.0934
-16.5 | -1.5232 | 0.0175 | -0.0398 | -87.04
-16 | -1.4992 | 0.01636 | -0.0361 | -91.6381
-15.5 | -1.4724 | 0.01542 | -0.0325 | -95.4864
-15 | -1.4447 | 0.01461 | -0.0287 | -98.8843
-14.5 | -1.416 | 0.01395 | -0.0246 | -101.5054
-14 | -1.3766 | 0.0133 | -0.0226 | -103.5038
-13.5 | -1.3341 | 0.01271 | -0.0212 | -104.9646
-13 | -1.2895 | 0.01216 | -0.02 | -106.0444
-12.5 | -1.2441 | 0.01158 | -0.0189 | -107.4352
-12 | -1.1983 | 0.01094 | -0.0179 | -109.5338
-11.5 | -1.1515 | 0.01032 | -0.017 | -111.5795
-11 | -1.103 | 0.00979 | -0.0163 | -112.666
-10.5 | -1.053 | 0.00934 | -0.0159 | -112.7409
-10 | -1.0017 | 0.00896 | -0.0157 | -111.7969
-8.5 | -0.8448 | 0.0079 | -0.0155 | -106.9367
-8 | -0.792 | 0.00752 | -0.0154 | -105.3191
-7.5 | -0.7384 | 0.0072 | -0.0155 | -102.5556
-7 | -0.6839 | 0.00695 | -0.0158 | -98.4029
-6 | -0.5739 | 0.00644 | -0.0164 | -89.1149
-5.5 | -0.5186 | 0.0062 | -0.0168 | -83.6452
-5 | -0.4626 | 0.00599 | -0.0172 | -77.2287
-4.5 | -0.4064 | 0.0058 | -0.0178 | -70.069
-4 | -0.3502 | 0.0056 | -0.0182 | -62.5357
-3 | -0.2367 | 0.00528 | -0.0194 | -44.8295
-2.5 | -0.1798 | 0.00516 | -0.02 | -34.845
-2 | -0.1228 | 0.005 | -0.0207 | -24.56
-1 | -0.0113 | 0.00436 | -0.0216 | -2.5917
-0.5 | 0.0435 | 0.0039 | -0.022 | 11.1538
0 | 0.0976 | 0.00332 | -0.0223 | 29.3976
0.5 | 0.144 | 0.00361 | -0.0215 | 39.8892
1 | 0.1965 | 0.00422 | -0.0215 | 46.564
1.5 | 0.2495 | 0.00475 | -0.0215 | 52.5263
2 | 0.3033 | 0.00515 | -0.0216 | 58.8932
2.5 | 0.3575 | 0.00553 | -0.0217 | 64.6474
3 | 0.4132 | 0.0057 | -0.0221 | 72.4912
3.5 | 0.4691 | 0.00589 | -0.0225 | 79.6435
4 | 0.5244 | 0.00609 | -0.0228 | 86.1084
4.5 | 0.5798 | 0.00628 | -0.0232 | 92.3248
5 | 0.6348 | 0.00651 | -0.0235 | 97.5115
5.5 | 0.689 | 0.00676 | -0.0236 | 101.9231
6 | 0.7433 | 0.00698 | -0.0238 | 106.49
6.5 | 0.7969 | 0.00725 | -0.0238 | 109.9172
7 | 0.8493 | 0.00759 | -0.0237 | 111.8972
7.5 | 0.902 | 0.00787 | -0.0236 | 114.6125
8 | 0.9542 | 0.00817 | -0.0234 | 116.7931
8.5 | 1.0049 | 0.00854 | -0.023 | 117.6698
9 | 1.0545 | 0.00895 | -0.0224 | 117.8212
9.5 | 1.1038 | 0.00936 | -0.0218 | 117.9274
10 | 1.1526 | 0.00974 | -0.0211 | 118.3368
10.5 | 1.2003 | 0.01016 | -0.0202 | 118.1398
11 | 1.2462 | 0.01063 | -0.019 | 117.2342
11.5 | 1.2892 | 0.01122 | -0.0174 | 114.902
12 | 1.3293 | 0.01181 | -0.0152 | 112.5572
12.5 | 1.3612 | 0.01243 | -0.0113 | 109.5093
13 | 1.3955 | 0.01301 | -0.0082 | 107.2636
13.5 | 1.43 | 0.01364 | -0.0053 | 104.8387
14 | 1.463 | 0.01433 | -0.0023 | 102.0935
14.5 | 1.4909 | 0.01494 | 0.0017 | 99.7925
16 | 1.5861 | 0.01813 | 0.0089 | 87.4848
16.5 | 1.6041 | 0.02001 | 0.0127 | 80.1649
17 | 1.63 | 0.0214 | 0.0153 | 76.1682
17.5 | 1.6495 | 0.02327 | 0.0184 | 70.8853
18 | 1.6687 | 0.02521 | 0.0211 | 66.192
18.5 | 1.6812 | 0.02776 | 0.024 | 60.562
19.5 | 1.7094 | 0.03294 | 0.0283 | 51.8944
20 | 1.7161 | 0.0364 | 0.0301 | 47.1456

## 115. Re 12M Mach 0.10 (1)
BIGFOIL.COM POLAR EXPORT
NACA66-112 a=0.8
NACA66-112 a=0.8 |  |  |  | Cl Max: | 1 | at alpha= | 10.5 | deg
JavaFoil+Calcfoil stall+Eppler ext transition |  |  |  | L/D Max: | 116.198 | at alpha= | 6.5 | deg
Re: | 12000000 |  |  | Cd Min: | 0.00448 | at alpha= | 1.5 | deg
Mach: | 0.1 |  |  | Cl=0 at alpha= | -0.8 | deg
|  |  |  | @ Cl=0.1, Cd= | 0.004812
|  |  |  | @ Cl=0.4, Cd= | 0.0058755
|  |  |  | @ Cl=0.6, Cd= | 0.00656
alpha (deg) | Cl | Cd | Cm | Cl/Cd
-16 | -0.556 | 0.11825 | 0.004 | -4.701
-15.5 | -0.579 | 0.11226 | 0.003 | -5.16
-15 | -0.603 | 0.10288 | 0.003 | -5.859
-14.5 | -0.624 | 0.0986 | 0.003 | -6.329
-14 | -0.644 | 0.09308 | 0.002 | -6.92
-13.5 | -0.663 | 0.08792 | 0.002 | -7.537
-13 | -0.679 | 0.0817 | 0.002 | -8.314
-12.5 | -0.695 | 0.07499 | 0.001 | -9.266
-12 | -0.774 | 0.03238 | 0.001 | -23.907
-11.5 | -0.857 | 0.01229 | 0 | -69.663
-11 | -0.867 | 0.01097 | 0 | -79.022
-10.5 | -0.867 | 0.01029 | -0.001 | -84.294
-10 | -0.86 | 0.00986 | -0.002 | -87.166
-9.5 | -0.847 | 0.00812 | -0.003 | -104.218
-9 | -0.827 | 0.00829 | -0.004 | -99.826
-8.5 | -0.801 | 0.00844 | -0.005 | -94.988
-8 | -0.77 | 0.00798 | -0.006 | -96.465
-7.5 | -0.733 | 0.0077 | -0.007 | -95.277
-7 | -0.69 | 0.00742 | -0.007 | -92.99
-6.5 | -0.644 | 0.00712 | -0.008 | -90.369
-6 | -0.595 | 0.00721 | -0.009 | -82.435
-5.5 | -0.543 | 0.00693 | -0.01 | -78.386
-5 | -0.49 | 0.00668 | -0.011 | -73.333
-4.5 | -0.435 | 0.0065 | -0.012 | -66.844
-4 | -0.378 | 0.00629 | -0.013 | -60.192
-3.5 | -0.321 | 0.00615 | -0.014 | -52.168
-3 | -0.263 | 0.00594 | -0.015 | -44.211
-2.5 | -0.204 | 0.0058 | -0.016 | -35.082
-2 | -0.144 | 0.0056 | -0.016 | -25.727
-1.5 | -0.084 | 0.00462 | -0.017 | -18.235
-1 | -0.024 | 0.00474 | -0.018 | -5.116
-0.5 | 0.036 | 0.00479 | -0.019 | 7.475
0 | 0.096 | 0.00481 | -0.02 | 19.957
0.5 | 0.156 | 0.00484 | -0.021 | 32.237
1 | 0.216 | 0.0049 | -0.022 | 44.108
1.5 | 0.276 | 0.00448 | -0.023 | 61.55
2 | 0.335 | 0.00477 | -0.024 | 70.222
2.5 | 0.394 | 0.00586 | -0.025 | 67.271
3 | 0.452 | 0.00601 | -0.025 | 75.238
3.5 | 0.51 | 0.0062 | -0.026 | 82.295
4 | 0.567 | 0.00644 | -0.027 | 88.024
4.5 | 0.622 | 0.00664 | -0.028 | 93.679
5 | 0.676 | 0.00638 | -0.029 | 105.929
5.5 | 0.728 | 0.00658 | -0.03 | 110.502
6 | 0.777 | 0.00679 | -0.031 | 114.581
6.5 | 0.823 | 0.00708 | -0.032 | 116.198
7 | 0.864 | 0.00839 | -0.033 | 103.003
7.5 | 0.9 | 0.00874 | -0.033 | 102.918
8 | 0.931 | 0.00909 | -0.034 | 102.447
8.5 | 0.957 | 0.00954 | -0.035 | 100.294
9 | 0.977 | 0.01 | -0.036 | 97.68
9.5 | 0.991 | 0.01046 | -0.037 | 94.664
10 | 0.998 | 0.011 | -0.037 | 90.743
10.5 | 1 | 0.01161 | -0.038 | 86.096
11 | 0.994 | 0.01252 | -0.039 | 79.397
11.5 | 0.98 | 0.01367 | -0.039 | 71.693
12 | 0.935 | 0.01949 | -0.039 | 47.963
12.5 | 0.907 | 0.02309 | -0.039 | 39.255
13 | 0.771 | 0.07929 | -0.025 | 9.727
13.5 | 0.746 | 0.08823 | -0.023 | 8.459
14 | 0.723 | 0.09419 | -0.022 | 7.676
14.5 | 0.7 | 0.09788 | -0.024 | 7.151
15 | 0.674 | 0.10429 | -0.023 | 6.46
15.5 | 0.647 | 0.11027 | -0.023 | 5.864

## 116. Re 12M Mach 0.10 (2)
BIGFOIL.COM POLAR EXPORT
NACA66-112 a=0.8
NACA66-112 a=0.8 |  |  |  | Cl Max: | 1.6949 | at alpha= | 20 | deg
XFOIL ncrit=9 |  |  |  | L/D Max: | 117.805 | at alpha= | 10 | deg
Re: | 12000000 |  |  | Cd Min: | 0.04095 | at alpha= | 20 | deg
Mach: | 0.1 |  |  | Cl=0 at alpha= | -0.89818 | deg
|  |  |  | @ Cl=0.1, Cd= | 0.0033222
|  |  |  | @ Cl=0.4, Cd= | 0.0056639
|  |  |  | @ Cl=0.6, Cd= | 0.0063713
alpha (deg) | Cl | Cd | Cm | Cl/Cd
-20 | -1.6007 | 0.03734 | -0.0646 | -42.8682
-19.5 | -1.5939 | 0.03374 | -0.0635 | -47.2407
-19 | -1.5918 | 0.03007 | -0.0614 | -52.9365
-18.5 | -1.5888 | 0.02673 | -0.0585 | -59.4388
-17 | -1.5372 | 0.02027 | -0.05 | -75.8362
-16.5 | -1.5177 | 0.01891 | -0.0459 | -80.2591
-16 | -1.4966 | 0.01748 | -0.0418 | -85.6178
-15.5 | -1.4717 | 0.0163 | -0.0379 | -90.2883
-15 | -1.4449 | 0.01529 | -0.0339 | -94.4997
-14.5 | -1.4182 | 0.01443 | -0.0294 | -98.2814
-14 | -1.3849 | 0.01372 | -0.0259 | -100.9402
-13.5 | -1.3428 | 0.01306 | -0.024 | -102.8178
-13 | -1.2983 | 0.01246 | -0.0225 | -104.1974
-12 | -1.2058 | 0.01124 | -0.02 | -107.2776
-11.5 | -1.159 | 0.01057 | -0.0187 | -109.65
-11 | -1.1104 | 0.00998 | -0.0179 | -111.2625
-10.5 | -1.0604 | 0.00948 | -0.0172 | -111.8565
-9.5 | -0.9565 | 0.00869 | -0.0165 | -110.069
-9 | -0.9033 | 0.00835 | -0.0164 | -108.1796
-8.5 | -0.8502 | 0.00799 | -0.0162 | -106.408
-8 | -0.797 | 0.00758 | -0.0161 | -105.1451
-7.5 | -0.7431 | 0.00724 | -0.0161 | -102.6381
-7 | -0.6881 | 0.00698 | -0.0162 | -98.5817
-6.5 | -0.6326 | 0.00673 | -0.0165 | -93.997
-6 | -0.5772 | 0.00647 | -0.0168 | -89.2117
-5 | -0.4653 | 0.00601 | -0.0175 | -77.421
-4.5 | -0.4086 | 0.00582 | -0.018 | -70.2062
-4 | -0.3521 | 0.00561 | -0.0184 | -62.7629
-3.5 | -0.295 | 0.00546 | -0.019 | -54.0293
-3 | -0.2379 | 0.00528 | -0.0196 | -45.0568
-2.5 | -0.1807 | 0.00516 | -0.0202 | -35.0194
-2 | -0.1233 | 0.005 | -0.0208 | -24.66
-1.5 | -0.0671 | 0.00472 | -0.0213 | -14.2161
-1 | -0.0112 | 0.00436 | -0.0217 | -2.5688
-0.5 | 0.0438 | 0.0039 | -0.0221 | 11.2308
0 | 0.0981 | 0.00331 | -0.0224 | 29.6375
0.5 | 0.1448 | 0.00361 | -0.0216 | 40.1108
1 | 0.1975 | 0.00422 | -0.0216 | 46.8009
1.5 | 0.2506 | 0.00476 | -0.0216 | 52.6471
2 | 0.3047 | 0.00516 | -0.0216 | 59.0504
2.5 | 0.3592 | 0.00554 | -0.0217 | 64.8375
3 | 0.4152 | 0.00571 | -0.0221 | 72.7145
4 | 0.5271 | 0.0061 | -0.0228 | 86.4098
4.5 | 0.5829 | 0.0063 | -0.0231 | 92.5238
5 | 0.6381 | 0.00653 | -0.0234 | 97.7182
5.5 | 0.6927 | 0.00679 | -0.0235 | 102.0177
6 | 0.7474 | 0.00701 | -0.0236 | 106.6191
6.5 | 0.8012 | 0.00729 | -0.0236 | 109.904
7 | 0.854 | 0.00763 | -0.0233 | 111.9266
7.5 | 0.9071 | 0.00791 | -0.0232 | 114.6776
8 | 0.9596 | 0.00822 | -0.0229 | 116.7397
8.5 | 1.0104 | 0.00862 | -0.0223 | 117.2158
9 | 1.0602 | 0.00906 | -0.0216 | 117.0199
9.5 | 1.1102 | 0.00945 | -0.0208 | 117.4815
10 | 1.1592 | 0.00984 | -0.02 | 117.8049
10.5 | 1.2067 | 0.01031 | -0.0188 | 117.0417
11 | 1.2525 | 0.01081 | -0.0174 | 115.8649
11.5 | 1.2949 | 0.01146 | -0.0154 | 112.993
12 | 1.3306 | 0.01207 | -0.012 | 110.2403
13.5 | 1.4348 | 0.01399 | -0.0022 | 102.559
14 | 1.4678 | 0.01475 | 0.001 | 99.5119
14.5 | 1.5002 | 0.01547 | 0.0042 | 96.9748
15 | 1.5328 | 0.0165 | 0.0069 | 92.897
15.5 | 1.5611 | 0.01775 | 0.0101 | 87.9493
16 | 1.5853 | 0.01929 | 0.0136 | 82.1825
16.5 | 1.6024 | 0.02138 | 0.0175 | 74.9486
17 | 1.6263 | 0.02302 | 0.0204 | 70.6473
17.5 | 1.6424 | 0.02527 | 0.0238 | 64.9941
18 | 1.6618 | 0.02738 | 0.0264 | 60.6939
18.5 | 1.672 | 0.03026 | 0.0293 | 55.2545
19 | 1.6878 | 0.03291 | 0.0313 | 51.2853
19.5 | 1.6931 | 0.03661 | 0.0334 | 46.2469
20 | 1.6949 | 0.04095 | 0.0349 | 41.3895

## 117. Re 12M Mach 0.25 (1)
BIGFOIL.COM POLAR EXPORT
NACA66-112 a=0.8
NACA66-112 a=0.8 |  |  |  | Cl Max: | 0.946 | at alpha= | 9 | deg
JavaFoil+Calcfoil stall+Eppler ext transition |  |  |  | L/D Max: | 112.702 | at alpha= | 6 | deg
Re: | 12000000 |  |  | Cd Min: | 0.00437 | at alpha= | 1 | deg
Mach: | 0.25 |  |  | Cl=0 at alpha= | -0.79839 | deg
|  |  |  | @ Cl=0.1, Cd= | 0.0048411
|  |  |  | @ Cl=0.4, Cd= | 0.0058782
|  |  |  | @ Cl=0.6, Cd= | 0.09832
alpha (deg) | Cl | Cd | Cm | Cl/Cd
-14.5 | -0.302 | 0.10506 | 0.003 | -2.879
-14 | -0.364 | 0.098 | 0.002 | -3.716
-13.5 | -0.42 | 0.09239 | 0.002 | -4.548
-13 | -0.471 | 0.08765 | 0.001 | -5.378
-12.5 | -0.517 | 0.08358 | 0.001 | -6.188
-12 | -0.558 | 0.07714 | 0.001 | -7.23
-11.5 | -0.592 | 0.07268 | 0 | -8.14
-11 | -0.621 | 0.06616 | 0 | -9.385
-10.5 | -0.644 | 0.05946 | -0.001 | -10.836
-10 | -0.796 | 0.01067 | -0.002 | -74.573
-9.5 | -0.805 | 0.00999 | -0.003 | -80.534
-9 | -0.802 | 0.00948 | -0.004 | -84.514
-8.5 | -0.789 | 0.00829 | -0.005 | -95.165
-8 | -0.767 | 0.0084 | -0.006 | -91.303
-7.5 | -0.737 | 0.00801 | -0.007 | -92.023
-7 | -0.697 | 0.0076 | -0.008 | -91.774
-6.5 | -0.653 | 0.00728 | -0.009 | -89.745
-6 | -0.606 | 0.00698 | -0.009 | -86.734
-5.5 | -0.555 | 0.00672 | -0.01 | -82.575
-5 | -0.501 | 0.00685 | -0.011 | -73.159
-4.5 | -0.445 | 0.00661 | -0.012 | -67.393
-4 | -0.388 | 0.00643 | -0.013 | -60.377
-3.5 | -0.329 | 0.00621 | -0.014 | -53.012
-3 | -0.27 | 0.00603 | -0.015 | -44.705
-2.5 | -0.209 | 0.00583 | -0.016 | -35.834
-2 | -0.148 | 0.00569 | -0.017 | -25.977
-1.5 | -0.087 | 0.00464 | -0.018 | -18.648
-1 | -0.025 | 0.00448 | -0.019 | -5.57
-0.5 | 0.037 | 0.00484 | -0.02 | 7.607
0 | 0.099 | 0.00484 | -0.021 | 20.361
0.5 | 0.16 | 0.00491 | -0.022 | 32.701
1 | 0.222 | 0.00437 | -0.022 | 50.873
1.5 | 0.283 | 0.00454 | -0.023 | 62.347
2 | 0.344 | 0.00485 | -0.024 | 70.9
2.5 | 0.405 | 0.00597 | -0.025 | 67.75
3 | 0.464 | 0.00613 | -0.026 | 75.755
3.5 | 0.523 | 0.0063 | -0.027 | 83.131
4 | 0.581 | 0.00656 | -0.028 | 88.586
4.5 | 0.637 | 0.00627 | -0.029 | 101.67
5 | 0.691 | 0.00651 | -0.03 | 106.271
5.5 | 0.743 | 0.00673 | -0.031 | 110.519
6 | 0.792 | 0.00703 | -0.032 | 112.702
6.5 | 0.836 | 0.00835 | -0.032 | 100.089
7 | 0.873 | 0.0087 | -0.033 | 100.313
7.5 | 0.903 | 0.00911 | -0.034 | 99.068
8 | 0.926 | 0.00954 | -0.035 | 97.009
8.5 | 0.94 | 0.01002 | -0.036 | 93.809
9 | 0.946 | 0.01066 | -0.037 | 88.722
9.5 | 0.94 | 0.0114 | -0.038 | 82.477
10 | 0.926 | 0.01198 | -0.038 | 77.327
10.5 | 0.888 | 0.01419 | -0.038 | 62.58
11 | 0.716 | 0.06615 | -0.022 | 10.817
11.5 | 0.678 | 0.0726 | -0.021 | 9.345
12 | 0.636 | 0.07888 | -0.02 | 8.066
12.5 | 0.59 | 0.08262 | -0.021 | 7.138
13 | 0.537 | 0.08771 | -0.022 | 6.119
13.5 | 0.479 | 0.09179 | -0.022 | 5.221
14 | 0.417 | 0.09832 | -0.022 | 4.237

## 118. Re 12M Mach 0.25 (2)
BIGFOIL.COM POLAR EXPORT
NACA66-112 a=0.8
NACA66-112 a=0.8 |  |  |  | Cl Max: | 1.5151 | at alpha= | 15.5 | deg
XFOIL ncrit=9 |  |  |  | L/D Max: | 114.884 | at alpha= | 8 | deg
Re: | 12000000 |  |  | Cd Min: | 0.21353 | at alpha= | -19.5 | deg
Mach: | 0.25 |  |  | Cl=0 at alpha= | -0.90497 | deg
|  |  |  | @ Cl=0.1, Cd= | 0.0032531
|  |  |  | @ Cl=0.4, Cd= | 0.005698
|  |  |  | @ Cl=0.6, Cd= | 0.0063929
alpha (deg) | Cl | Cd | Cm | Cl/Cd
-19.5 | -0.72 | 0.21353 | 0.0261 | -3.3719
-18.5 | -0.7676 | 0.17428 | 0.0066 | -4.4044
-18 | -1.1512 | 0.08523 | -0.0516 | -13.507
-17.5 | -1.2107 | 0.06582 | -0.0662 | -18.3941
-17 | -1.2634 | 0.05164 | -0.0749 | -24.4655
-16.5 | -1.2783 | 0.04434 | -0.0767 | -28.8295
-16 | -1.3185 | 0.03542 | -0.0776 | -37.2247
-15.5 | -1.3575 | 0.02918 | -0.0726 | -46.5216
-15 | -1.3792 | 0.02437 | -0.0664 | -56.5942
-14.5 | -1.3817 | 0.02098 | -0.0599 | -65.858
-14 | -1.3732 | 0.01836 | -0.0533 | -74.793
-13.5 | -1.3512 | 0.01664 | -0.0473 | -81.2019
-13 | -1.3266 | 0.01526 | -0.041 | -86.9332
-12.5 | -1.2918 | 0.01405 | -0.0361 | -91.9431
-12 | -1.2466 | 0.01306 | -0.0329 | -95.4518
-11.5 | -1.1986 | 0.01219 | -0.0302 | -98.3265
-11 | -1.1479 | 0.01145 | -0.028 | -100.2533
-10.5 | -1.099 | 0.01051 | -0.0256 | -104.5671
-10 | -1.0467 | 0.00981 | -0.0238 | -106.6972
-9.5 | -0.9924 | 0.00927 | -0.0225 | -107.055
-9 | -0.937 | 0.00881 | -0.0215 | -106.3564
-8.5 | -0.8806 | 0.00842 | -0.0207 | -104.5843
-8 | -0.8247 | 0.00797 | -0.02 | -103.4755
-7.5 | -0.7688 | 0.00754 | -0.0193 | -101.9629
-7 | -0.7117 | 0.00718 | -0.0189 | -99.1226
-6.5 | -0.654 | 0.00689 | -0.0188 | -94.9202
-6 | -0.5958 | 0.00665 | -0.0188 | -89.594
-5.5 | -0.5381 | 0.00634 | -0.0187 | -84.8738
-5 | -0.4799 | 0.00609 | -0.0189 | -78.8013
-4.5 | -0.4211 | 0.0059 | -0.0192 | -71.3729
-4 | -0.3625 | 0.00569 | -0.0196 | -63.7083
-3 | -0.2443 | 0.00533 | -0.0205 | -45.8349
-2.5 | -0.1853 | 0.00519 | -0.0211 | -35.7033
-2 | -0.1261 | 0.00503 | -0.0217 | -25.0696
-1.5 | -0.068 | 0.00478 | -0.0221 | -14.2259
-1 | -0.0107 | 0.00438 | -0.0225 | -2.4429
-0.5 | 0.0456 | 0.0039 | -0.0228 | 11.6923
0 | 0.1011 | 0.00324 | -0.0231 | 31.2037
0.5 | 0.1497 | 0.00355 | -0.0223 | 42.169
1.5 | 0.2572 | 0.0048 | -0.022 | 53.5833
2 | 0.3125 | 0.00523 | -0.0219 | 59.7514
2.5 | 0.3686 | 0.0056 | -0.0219 | 65.8214
3 | 0.4263 | 0.00578 | -0.0222 | 73.7543
3.5 | 0.4844 | 0.00597 | -0.0225 | 81.139
4 | 0.5417 | 0.00619 | -0.0227 | 87.5121
4.5 | 0.5994 | 0.00639 | -0.0228 | 93.8028
5 | 0.6561 | 0.00666 | -0.0228 | 98.5135
6 | 0.7693 | 0.00718 | -0.0224 | 107.1448
6.5 | 0.8245 | 0.00752 | -0.0219 | 109.641
7 | 0.8798 | 0.00785 | -0.0213 | 112.0764
7.5 | 0.9347 | 0.00818 | -0.0206 | 114.2665
8 | 0.988 | 0.0086 | -0.0195 | 114.8837
8.5 | 1.0396 | 0.00912 | -0.018 | 113.9912
9 | 1.0921 | 0.00953 | -0.0166 | 114.596
9.5 | 1.143 | 0.01002 | -0.0148 | 114.0719
10 | 1.1915 | 0.01059 | -0.0125 | 112.5118
10.5 | 1.2355 | 0.01126 | -0.0094 | 109.7247
11 | 1.2707 | 0.01201 | -0.0045 | 105.8035
11.5 | 1.3074 | 0.01286 | -0.0001 | 101.6641
12 | 1.3465 | 0.01366 | 0.0038 | 98.5725
12.5 | 1.3835 | 0.01465 | 0.008 | 94.4369
13 | 1.4179 | 0.01581 | 0.0123 | 89.6837
13.5 | 1.4485 | 0.01721 | 0.017 | 84.1662
14 | 1.4719 | 0.01884 | 0.0225 | 78.1263
15 | 1.5118 | 0.02369 | 0.0319 | 63.816
15.5 | 1.5151 | 0.02729 | 0.0371 | 55.5185
16 | 1.4961 | 0.03275 | 0.0424 | 45.6824
16.5 | 1.4449 | 0.04148 | 0.0462 | 34.8337
17 | 1.4426 | 0.04692 | 0.0473 | 30.746
17.5 | 1.3755 | 0.06043 | 0.0439 | 22.7619
18 | 1.3572 | 0.07049 | 0.0391 | 19.2538
18.5 | 1.2893 | 0.09033 | 0.0256 | 14.2732
19 | 1.2658 | 0.10462 | 0.0159 | 12.099
19.5 | 1.1335 | 0.14067 | -0.0087 | 8.0579
20 | 0.8994 | 0.20773 | -0.0514 | 4.3297

## 119. Re 12M Mach 0.50 (1)
BIGFOIL.COM POLAR EXPORT
NACA66-112 a=0.8
NACA66-112 a=0.8 |  |  |  | Cl Max: | 1.123 | at alpha= | 20 | deg
JavaFoil+Calcfoil stall+Eppler ext transition |  |  |  | L/D Max: | 90.03 | at alpha= | 5 | deg
Re: | 12000000 |  |  | Cd Min: | 0.00449 | at alpha= | 1 | deg
Mach: | 0.5 |  |  | Cl=0 at alpha= | -0.7971 | deg
|  |  |  | @ Cl=0.1, Cd= | 0.0046716
|  |  |  | @ Cl=0.4, Cd= | 0.0056897
|  |  |  | @ Cl=0.6, Cd= | 0.0072949
alpha (deg) | Cl | Cd | Cm | Cl/Cd
-20 | -1.043 | 0.15492 | 0.01 | -6.732
-19.5 | -1.015 | 0.15044 | 0.009 | -6.748
-19 | -0.994 | 0.1384 | 0.009 | -7.181
-18.5 | -0.972 | 0.12474 | 0.009 | -7.794
-18 | -0.942 | 0.12231 | 0.008 | -7.7
-17.5 | -0.909 | 0.12158 | 0.007 | -7.478
-17 | -0.882 | 0.11567 | 0.006 | -7.624
-16.5 | -0.858 | 0.11586 | 0.006 | -7.404
-16 | -0.832 | 0.10827 | 0.005 | -7.682
-15.5 | -0.804 | 0.10342 | 0.005 | -7.771
-15 | -0.78 | 0.09456 | 0.004 | -8.253
-14.5 | -0.767 | 0.07828 | 0.004 | -9.8
-14 | -0.719 | 0.09774 | 0.003 | -7.359
-13.5 | -0.693 | 0.08996 | 0.002 | -7.704
-13 | -0.671 | 0.07937 | 0.002 | -8.456
-12.5 | -0.746 | 0.02147 | 0.002 | -34.726
-12 | -0.73 | 0.01634 | 0.001 | -44.698
-11.5 | -0.705 | 0.01415 | 0 | -49.836
-11 | -0.555 | 0.07544 | 0 | -7.358
-10.5 | -0.529 | 0.06661 | -0.001 | -7.947
-10 | -0.504 | 0.0599 | -0.001 | -8.421
-9.5 | -0.561 | 0.01522 | -0.003 | -36.86
-9 | -0.547 | 0.01125 | -0.004 | -48.612
-8.5 | -0.516 | 0.01041 | -0.005 | -49.56
-8 | -0.393 | 0.05187 | -0.003 | -7.567
-7.5 | -0.366 | 0.0477 | -0.004 | -7.664
-7 | -0.417 | 0.00928 | -0.008 | -44.883
-6.5 | -0.594 | 0.00875 | -0.01 | -67.832
-6 | -0.61 | 0.00757 | -0.011 | -80.637
-5.5 | -0.584 | 0.00713 | -0.012 | -81.983
-5 | -0.541 | 0.00717 | -0.013 | -75.43
-4.5 | -0.487 | 0.00681 | -0.014 | -71.612
-4 | -0.428 | 0.00649 | -0.015 | -65.951
-3.5 | -0.365 | 0.00626 | -0.016 | -58.398
-3 | -0.3 | 0.00595 | -0.017 | -50.41
-2.5 | -0.233 | 0.00575 | -0.018 | -40.542
-2 | -0.165 | 0.00563 | -0.019 | -29.319
-1.5 | -0.097 | 0.00542 | -0.02 | -17.833
-1 | -0.028 | 0.0046 | -0.021 | -6.056
-0.5 | 0.041 | 0.00474 | -0.022 | 8.683
0 | 0.11 | 0.00466 | -0.023 | 23.637
0.5 | 0.179 | 0.00472 | -0.024 | 37.971
1 | 0.248 | 0.00449 | -0.025 | 55.319
1.5 | 0.316 | 0.00475 | -0.026 | 66.542
2 | 0.384 | 0.00563 | -0.027 | 68.193
2.5 | 0.451 | 0.00588 | -0.028 | 76.723
3 | 0.517 | 0.0061 | -0.029 | 84.651
3.5 | 0.58 | 0.00719 | -0.03 | 80.691
4 | 0.641 | 0.00751 | -0.031 | 85.397
4.5 | 0.698 | 0.00792 | -0.032 | 88.066
5 | 0.748 | 0.00831 | -0.033 | 90.03
5.5 | 0.789 | 0.00879 | -0.034 | 89.742
6 | 0.814 | 0.00937 | -0.035 | 86.939
6.5 | 0.79 | 0.01006 | -0.036 | 78.59
7 | 0.424 | 0.04499 | -0.018 | 9.422
7.5 | 0.551 | 0.01127 | -0.038 | 48.886
8 | 0.477 | 0.05127 | -0.019 | 9.307
8.5 | 0.504 | 0.05509 | -0.02 | 9.15
9 | 0.649 | 0.0125 | -0.041 | 51.899
9.5 | 0.68 | 0.01347 | -0.042 | 50.462
10 | 0.707 | 0.01497 | -0.042 | 47.245
10.5 | 0.614 | 0.06593 | -0.024 | 9.313
11 | 0.637 | 0.07516 | -0.022 | 8.481
11.5 | 0.804 | 0.0161 | -0.045 | 49.952
12 | 0.832 | 0.01777 | -0.046 | 46.803
12.5 | 0.853 | 0.02111 | -0.046 | 40.421
13 | 0.757 | 0.07862 | -0.031 | 9.625
13.5 | 0.775 | 0.09125 | -0.029 | 8.493
14 | 0.944 | 0.02322 | -0.049 | 40.656
14.5 | 0.878 | 0.06255 | -0.041 | 14.042
15 | 0.858 | 0.09905 | -0.032 | 8.665
15.5 | 0.884 | 0.10667 | -0.032 | 8.282
16 | 0.91 | 0.11462 | -0.033 | 7.935
16.5 | 0.932 | 0.11469 | -0.032 | 8.13
17 | 0.962 | 0.11848 | -0.034 | 8.12
17.5 | 0.995 | 0.11823 | -0.037 | 8.418
18 | 1.024 | 0.12309 | -0.038 | 8.318
18.5 | 1.038 | 0.14142 | -0.035 | 7.336
19 | 1.066 | 0.14464 | -0.036 | 7.369
19.5 | 1.095 | 0.14705 | -0.038 | 7.448
20 | 1.123 | 0.15081 | -0.039 | 7.449

## 120. Re 12M Mach 0.50 (2)
BIGFOIL.COM POLAR EXPORT
NACA66-112 a=0.8
NACA66-112 a=0.8 |  |  |  | Cl Max: | 0.9733 | at alpha= | 8 | deg
XFOIL ncrit=9 |  |  |  | L/D Max: | 104.105 | at alpha= | 6 | deg
Re: | 12000000 |  |  | Cd Min: | 0.25579 | at alpha= | -20 | deg
Mach: | 0.5 |  |  | Cl=0 at alpha= | -0.943 | deg
|  |  |  | @ Cl=0.1, Cd= | 0.0031795
|  |  |  | @ Cl=0.4, Cd= | 0.0058316
|  |  |  | @ Cl=0.6, Cd= | 0.0065976
alpha (deg) | Cl | Cd | Cm | Cl/Cd
-20 | -0.769 | 0.25579 | 0.043 | -3.0064
-19.5 | -0.7476 | 0.24793 | 0.0378 | -3.0154
-19 | -0.7278 | 0.23879 | 0.0326 | -3.0479
-18 | -0.6887 | 0.21935 | 0.0211 | -3.1397
-17.5 | -0.6732 | 0.21171 | 0.0176 | -3.1798
-17 | -0.6557 | 0.20279 | 0.0126 | -3.2334
-16 | -0.6209 | 0.18491 | 0.0025 | -3.3578
-15.5 | -0.6067 | 0.17505 | -0.0029 | -3.4659
-15 | -0.5935 | 0.16527 | -0.0084 | -3.5911
-14.5 | -0.5765 | 0.15698 | -0.0133 | -3.6724
-14 | -0.5682 | 0.14633 | -0.0192 | -3.883
-13.5 | -0.5604 | 0.1361 | -0.025 | -4.1176
-13 | -0.5537 | 0.12599 | -0.0308 | -4.3948
-12.5 | -0.5553 | 0.11463 | -0.0374 | -4.8443
-12 | -0.5578 | 0.10358 | -0.0441 | -5.3852
-11.5 | -0.562 | 0.09285 | -0.0506 | -6.0528
-11 | -0.5692 | 0.08191 | -0.0576 | -6.9491
-10.5 | -0.5826 | 0.06917 | -0.0666 | -8.4227
-10 | -0.6115 | 0.05451 | -0.0786 | -11.2181
-9.5 | -0.641 | 0.04599 | -0.0812 | -13.9378
-9 | -0.6755 | 0.03907 | -0.0789 | -17.2895
-8.5 | -0.7082 | 0.03358 | -0.0721 | -21.0899
-7.5 | -0.7626 | 0.02112 | -0.0512 | -36.108
-7 | -0.7647 | 0.01281 | -0.0424 | -59.6956
-6.5 | -0.7278 | 0.00903 | -0.0361 | -80.598
-6 | -0.6719 | 0.00776 | -0.0317 | -86.5851
-5.5 | -0.6077 | 0.00711 | -0.029 | -85.4712
-4.5 | -0.4744 | 0.00629 | -0.0262 | -75.4213
-4 | -0.4066 | 0.00601 | -0.0256 | -67.6539
-3.5 | -0.3391 | 0.00576 | -0.0253 | -58.8715
-3 | -0.2717 | 0.00555 | -0.0253 | -48.955
-2.5 | -0.2044 | 0.00536 | -0.0255 | -38.1343
-2 | -0.137 | 0.00518 | -0.0259 | -26.4479
-1.5 | -0.0705 | 0.00501 | -0.0263 | -14.0719
-1 | -0.007 | 0.00453 | -0.0264 | -1.5453
-0.5 | 0.0544 | 0.00391 | -0.0263 | 13.913
0 | 0.1137 | 0.00296 | -0.0261 | 38.4122
0.5 | 0.1737 | 0.00322 | -0.0257 | 53.9441
1 | 0.2265 | 0.00431 | -0.0242 | 52.5522
1.5 | 0.284 | 0.00501 | -0.0232 | 56.6866
2 | 0.3424 | 0.00558 | -0.0221 | 61.362
2.5 | 0.4065 | 0.00586 | -0.0219 | 69.3686
3 | 0.4713 | 0.00607 | -0.0217 | 77.6442
3.5 | 0.5357 | 0.00634 | -0.0211 | 84.4953
4 | 0.6006 | 0.0066 | -0.0204 | 91
4.5 | 0.6642 | 0.00693 | -0.0191 | 95.8442
5 | 0.7277 | 0.00726 | -0.0174 | 100.2342
5.5 | 0.7901 | 0.00764 | -0.0151 | 103.4162
6 | 0.8495 | 0.00816 | -0.0118 | 104.1054
6.5 | 0.9033 | 0.00885 | -0.007 | 102.0678
7 | 0.9373 | 0.00995 | 0.0014 | 94.201
7.5 | 0.9599 | 0.01283 | 0.0106 | 74.8168
8 | 0.9733 | 0.02126 | 0.0175 | 45.7808
8.5 | 0.9457 | 0.02721 | 0.0297 | 34.7556
9 | 0.9121 | 0.03319 | 0.0396 | 27.4812
9.5 | 0.8759 | 0.03973 | 0.0462 | 22.0463
10 | 0.8377 | 0.04751 | 0.0491 | 17.6321
10.5 | 0.8034 | 0.05662 | 0.0476 | 14.1893
11 | 0.7742 | 0.06779 | 0.0413 | 11.4206
11.5 | 0.7515 | 0.08449 | 0.0281 | 8.8945
12 | 0.7413 | 0.09786 | 0.0192 | 7.5751
12.5 | 0.7339 | 0.11012 | 0.0115 | 6.6645
13 | 0.7279 | 0.1224 | 0.0039 | 5.9469

## 121. Re 14M Mach 0.00 (1)
BIGFOIL.COM POLAR EXPORT
NACA66-112 a=0.8
NACA66-112 a=0.8 |  |  |  | Cl Max: | 1.012 | at alpha= | 10.5 | deg
JavaFoil+Calcfoil stall+Eppler ext transition |  |  |  | L/D Max: | 122.337 | at alpha= | 7 | deg
Re: | 14000000 |  |  | Cd Min: | 0.00488 | at alpha= | 2 | deg
Mach: | 0 |  |  | Cl=0 at alpha= | -0.8 | deg
|  |  |  | @ Cl=0.1, Cd= | 0.0051141
|  |  |  | @ Cl=0.4, Cd= | 0.0057507
|  |  |  | @ Cl=0.6, Cd= | 0.0063805
alpha (deg) | Cl | Cd | Cm | Cl/Cd
-16 | -0.6 | 0.11594 | 0.004 | -5.175
-15.5 | -0.62 | 0.10874 | 0.003 | -5.706
-15 | -0.641 | 0.10088 | 0.003 | -6.352
-14.5 | -0.659 | 0.09665 | 0.003 | -6.814
-14 | -0.676 | 0.09109 | 0.002 | -7.417
-13.5 | -0.691 | 0.08528 | 0.002 | -8.1
-13 | -0.705 | 0.07863 | 0.002 | -8.972
-12.5 | -0.722 | 0.06875 | 0.001 | -10.505
-12 | -0.858 | 0.01395 | 0.001 | -61.527
-11.5 | -0.878 | 0.01143 | 0 | -76.771
-11 | -0.882 | 0.01049 | 0 | -84.09
-10.5 | -0.878 | 0.00995 | -0.001 | -88.21
-10 | -0.867 | 0.0095 | -0.002 | -91.301
-9.5 | -0.852 | 0.00835 | -0.003 | -102.028
-9 | -0.83 | 0.00852 | -0.004 | -97.447
-8.5 | -0.802 | 0.00811 | -0.005 | -98.985
-8 | -0.77 | 0.00772 | -0.006 | -99.733
-7.5 | -0.732 | 0.00746 | -0.007 | -98.135
-7 | -0.688 | 0.00758 | -0.007 | -90.775
-6.5 | -0.642 | 0.00727 | -0.008 | -88.258
-6 | -0.592 | 0.00701 | -0.009 | -84.553
-5.5 | -0.541 | 0.00673 | -0.01 | -80.373
-5 | -0.488 | 0.00656 | -0.011 | -74.381
-4.5 | -0.433 | 0.00633 | -0.012 | -68.406
-4 | -0.377 | 0.00612 | -0.013 | -61.541
-3.5 | -0.319 | 0.00597 | -0.014 | -53.512
-3 | -0.261 | 0.00578 | -0.015 | -45.199
-2.5 | -0.203 | 0.00564 | -0.015 | -35.884
-2 | -0.143 | 0.00554 | -0.016 | -25.883
-1.5 | -0.084 | 0.00513 | -0.017 | -16.329
-1 | -0.024 | 0.00507 | -0.018 | -4.76
-0.5 | 0.036 | 0.00506 | -0.019 | 7.039
0 | 0.096 | 0.00511 | -0.02 | 18.693
0.5 | 0.155 | 0.00517 | -0.021 | 30.071
1 | 0.215 | 0.00522 | -0.022 | 41.214
1.5 | 0.274 | 0.00498 | -0.023 | 55.138
2 | 0.333 | 0.00488 | -0.024 | 68.287
2.5 | 0.392 | 0.00573 | -0.024 | 68.365
3 | 0.45 | 0.00588 | -0.025 | 76.607
3.5 | 0.507 | 0.00606 | -0.026 | 83.786
4 | 0.564 | 0.00623 | -0.027 | 90.566
4.5 | 0.619 | 0.00646 | -0.028 | 95.895
5 | 0.673 | 0.00669 | -0.029 | 100.52
5.5 | 0.725 | 0.00641 | -0.03 | 113.078
6 | 0.775 | 0.0066 | -0.031 | 117.329
6.5 | 0.82 | 0.00687 | -0.032 | 119.484
7 | 0.862 | 0.00705 | -0.032 | 122.337
7.5 | 0.899 | 0.00846 | -0.033 | 106.323
8 | 0.931 | 0.00879 | -0.034 | 105.917
8.5 | 0.959 | 0.00921 | -0.035 | 104.068
9 | 0.98 | 0.00964 | -0.036 | 101.697
9.5 | 0.997 | 0.0101 | -0.036 | 98.683
10 | 1.007 | 0.01056 | -0.037 | 95.366
10.5 | 1.012 | 0.01113 | -0.038 | 90.914
11 | 1.01 | 0.01194 | -0.039 | 84.576
11.5 | 1.002 | 0.01279 | -0.039 | 78.35
12 | 0.992 | 0.01339 | -0.04 | 74.103
12.5 | 0.971 | 0.01491 | -0.041 | 65.149
13 | 0.932 | 0.01978 | -0.04 | 47.094
13.5 | 0.778 | 0.08506 | -0.024 | 9.152
14 | 0.758 | 0.09162 | -0.023 | 8.272
14.5 | 0.739 | 0.09455 | -0.025 | 7.813
15 | 0.716 | 0.10076 | -0.025 | 7.107
15.5 | 0.691 | 0.10879 | -0.024 | 6.355

## 122. Re 14M Mach 0.00 (2)
BIGFOIL.COM POLAR EXPORT
NACA66-112 a=0.8
NACA66-112 a=0.8 |  |  |  | Cl Max: | 1.7413 | at alpha= | 20 | deg
XFOIL ncrit=9 |  |  |  | L/D Max: | 122.378 | at alpha= | 10 | deg
Re: | 14000000 |  |  | Cd Min: | 0.03416 | at alpha= | 20 | deg
Mach: | 0 |  |  | Cl=0 at alpha= | -0.89873 | deg
|  |  |  | @ Cl=0.1, Cd= | 0.0036878
|  |  |  | @ Cl=0.4, Cd= | 0.0055408
|  |  |  | @ Cl=0.6, Cd= | 0.0061967
alpha (deg) | Cl | Cd | Cm | Cl/Cd
-20 | -1.6561 | 0.03029 | -0.0581 | -54.6748
-19.5 | -1.643 | 0.02775 | -0.0562 | -59.2072
-19 | -1.6312 | 0.02526 | -0.0538 | -64.5764
-18.5 | -1.6182 | 0.02298 | -0.0509 | -70.4178
-18 | -1.5983 | 0.02126 | -0.0482 | -75.1787
-17.5 | -1.5716 | 0.01964 | -0.0466 | -80.0204
-17 | -1.559 | 0.01813 | -0.0417 | -85.9901
-16.5 | -1.5339 | 0.01704 | -0.0383 | -90.0176
-16 | -1.5101 | 0.0159 | -0.0345 | -94.9748
-15.5 | -1.484 | 0.01496 | -0.0307 | -99.1979
-15 | -1.4579 | 0.01416 | -0.0265 | -102.959
-14.5 | -1.4259 | 0.01347 | -0.0231 | -105.8575
-14 | -1.3851 | 0.01284 | -0.0213 | -107.8738
-13.5 | -1.3417 | 0.01225 | -0.0199 | -109.5265
-13 | -1.2966 | 0.01171 | -0.0188 | -110.7259
-12.5 | -1.2502 | 0.01116 | -0.0179 | -112.0251
-12 | -1.2025 | 0.01068 | -0.0172 | -112.5936
-11.5 | -1.1552 | 0.01007 | -0.0163 | -114.717
-11 | -1.1066 | 0.00955 | -0.0157 | -115.8743
-10.5 | -1.0568 | 0.00906 | -0.0153 | -116.6446
-10 | -1.0054 | 0.00869 | -0.0151 | -115.6962
-9.5 | -0.9533 | 0.00833 | -0.015 | -114.4418
-9 | -0.9005 | 0.00802 | -0.015 | -112.2818
-8.5 | -0.847 | 0.00772 | -0.0151 | -109.715
-8 | -0.7941 | 0.00735 | -0.0151 | -108.0408
-7.5 | -0.7406 | 0.00702 | -0.0151 | -105.4986
-7 | -0.6859 | 0.00675 | -0.0154 | -101.6148
-6.5 | -0.6307 | 0.00652 | -0.0158 | -96.7331
-6 | -0.5754 | 0.0063 | -0.0162 | -91.3333
-5.5 | -0.52 | 0.00604 | -0.0165 | -86.0927
-5 | -0.464 | 0.00583 | -0.017 | -79.5883
-4.5 | -0.4076 | 0.00567 | -0.0175 | -71.8871
-4 | -0.3513 | 0.00547 | -0.0181 | -64.223
-3.5 | -0.2945 | 0.0053 | -0.0187 | -55.566
-3 | -0.2377 | 0.00518 | -0.0193 | -45.888
-2.5 | -0.1806 | 0.00503 | -0.0199 | -35.9046
-2 | -0.1235 | 0.0049 | -0.0205 | -25.2041
-1.5 | -0.0671 | 0.00464 | -0.0211 | -14.4612
-1 | -0.0112 | 0.00436 | -0.0216 | -2.5688
-0.5 | 0.0441 | 0.00398 | -0.022 | 11.0804
0 | 0.0982 | 0.00368 | -0.0223 | 26.6848
0.5 | 0.1423 | 0.00387 | -0.0213 | 36.77
1 | 0.1958 | 0.00428 | -0.0214 | 45.7477
1.5 | 0.2493 | 0.00473 | -0.0215 | 52.7061
2 | 0.3038 | 0.0051 | -0.0217 | 59.5686
2.5 | 0.3585 | 0.0054 | -0.0219 | 66.3889
3 | 0.4145 | 0.00559 | -0.0223 | 74.1503
3.5 | 0.4705 | 0.00574 | -0.0228 | 81.9686
4 | 0.5261 | 0.00595 | -0.0231 | 88.4202
4.5 | 0.5817 | 0.00612 | -0.0235 | 95.049
5 | 0.6366 | 0.00635 | -0.0238 | 100.252
6 | 0.7457 | 0.00681 | -0.0242 | 109.5007
6.5 | 0.7992 | 0.00708 | -0.0243 | 112.8814
7 | 0.8522 | 0.00738 | -0.0242 | 115.4743
7.5 | 0.9052 | 0.00766 | -0.0242 | 118.1723
8 | 0.9575 | 0.00795 | -0.024 | 120.4403
8.5 | 1.0082 | 0.00834 | -0.0236 | 120.8873
9 | 1.0584 | 0.00873 | -0.0231 | 121.2371
10 | 1.1577 | 0.00946 | -0.022 | 122.3784
10.5 | 1.2055 | 0.00988 | -0.0211 | 122.0142
11 | 1.2518 | 0.01036 | -0.02 | 120.8301
11.5 | 1.295 | 0.01097 | -0.0184 | 118.0492
12 | 1.3373 | 0.01155 | -0.0166 | 115.7835
12.5 | 1.3736 | 0.01203 | -0.0136 | 114.1812
13 | 1.4071 | 0.01258 | -0.0102 | 111.8521
13.5 | 1.4416 | 0.01318 | -0.0072 | 109.3778
14 | 1.4751 | 0.01385 | -0.0042 | 106.5054
14.5 | 1.5076 | 0.01454 | -0.0012 | 103.6864
15.5 | 1.5696 | 0.0163 | 0.0045 | 96.2945
16 | 1.5952 | 0.01761 | 0.0078 | 90.5849
16.5 | 1.6136 | 0.01944 | 0.0117 | 83.0041
17 | 1.6394 | 0.02081 | 0.0144 | 78.7794
18 | 1.6847 | 0.0241 | 0.0197 | 69.9046
18.5 | 1.7007 | 0.02628 | 0.0225 | 64.7146
19 | 1.7195 | 0.02836 | 0.0247 | 60.6312
19.5 | 1.7318 | 0.03106 | 0.027 | 55.7566
20 | 1.7413 | 0.03416 | 0.029 | 50.9748

## 123. Re 14M Mach 0.10 (1)
BIGFOIL.COM POLAR EXPORT
NACA66-112 a=0.8
NACA66-112 a=0.8 |  |  |  | Cl Max: | 1.001 | at alpha= | 10.5 | deg
JavaFoil+Calcfoil stall+Eppler ext transition |  |  |  | L/D Max: | 121.073 | at alpha= | 7 | deg
Re: | 14000000 |  |  | Cd Min: | 0.00486 | at alpha= | 2 | deg
Mach: | 0.1 |  |  | Cl=0 at alpha= | -0.8 | deg
|  |  |  | @ Cl=0.1, Cd= | 0.0051213
|  |  |  | @ Cl=0.4, Cd= | 0.0057255
|  |  |  | @ Cl=0.6, Cd= | 0.006368
alpha (deg) | Cl | Cd | Cm | Cl/Cd
-16 | -0.556 | 0.11711 | 0.004 | -4.748
-15.5 | -0.579 | 0.11086 | 0.003 | -5.226
-15 | -0.602 | 0.10394 | 0.003 | -5.796
-14.5 | -0.624 | 0.0981 | 0.003 | -6.365
-14 | -0.645 | 0.09248 | 0.002 | -6.971
-13.5 | -0.663 | 0.08722 | 0.002 | -7.598
-13 | -0.68 | 0.08065 | 0.002 | -8.436
-12.5 | -0.697 | 0.07323 | 0.001 | -9.516
-12 | -0.71 | 0.06679 | 0.001 | -10.631
-11.5 | -0.861 | 0.0116 | 0 | -74.206
-11 | -0.868 | 0.01073 | 0 | -80.921
-10.5 | -0.868 | 0.00999 | -0.001 | -86.886
-10 | -0.86 | 0.00961 | -0.002 | -89.575
-9.5 | -0.847 | 0.00847 | -0.003 | -100.066
-9 | -0.827 | 0.0086 | -0.004 | -96.274
-8.5 | -0.802 | 0.00819 | -0.005 | -97.876
-8 | -0.77 | 0.00785 | -0.006 | -98.126
-7.5 | -0.734 | 0.00746 | -0.007 | -98.304
-7 | -0.69 | 0.00758 | -0.007 | -91.057
-6.5 | -0.644 | 0.00728 | -0.008 | -88.413
-6 | -0.595 | 0.00707 | -0.009 | -84.101
-5.5 | -0.543 | 0.00681 | -0.01 | -79.812
-5 | -0.49 | 0.00654 | -0.011 | -74.88
-4.5 | -0.435 | 0.00639 | -0.012 | -68.046
-4 | -0.378 | 0.00617 | -0.013 | -61.295
-3.5 | -0.321 | 0.00597 | -0.014 | -53.79
-3 | -0.263 | 0.00582 | -0.015 | -45.139
-2.5 | -0.204 | 0.00565 | -0.016 | -36.054
-2 | -0.144 | 0.00551 | -0.016 | -26.139
-1.5 | -0.084 | 0.00513 | -0.017 | -16.416
-1 | -0.024 | 0.00512 | -0.018 | -4.74
-0.5 | 0.036 | 0.00511 | -0.019 | 7.009
0 | 0.096 | 0.00512 | -0.02 | 18.767
0.5 | 0.156 | 0.00514 | -0.021 | 30.376
1 | 0.216 | 0.00522 | -0.022 | 41.394
1.5 | 0.276 | 0.00496 | -0.023 | 55.637
2 | 0.335 | 0.00486 | -0.024 | 68.873
2.5 | 0.394 | 0.00571 | -0.025 | 68.946
3 | 0.452 | 0.00586 | -0.025 | 77.227
3.5 | 0.51 | 0.00611 | -0.026 | 83.423
4 | 0.567 | 0.00626 | -0.027 | 90.474
4.5 | 0.622 | 0.00644 | -0.028 | 96.565
5 | 0.676 | 0.00668 | -0.029 | 101.128
5.5 | 0.728 | 0.00641 | -0.03 | 113.626
6 | 0.778 | 0.00666 | -0.031 | 116.784
6.5 | 0.823 | 0.00687 | -0.032 | 119.742
7 | 0.864 | 0.00714 | -0.033 | 121.073
7.5 | 0.9 | 0.00852 | -0.033 | 105.722
8 | 0.932 | 0.00885 | -0.034 | 105.298
8.5 | 0.958 | 0.00929 | -0.035 | 103.126
9 | 0.977 | 0.00975 | -0.036 | 100.211
9.5 | 0.991 | 0.0102 | -0.037 | 97.235
10 | 0.999 | 0.01073 | -0.037 | 93.124
10.5 | 1.001 | 0.0113 | -0.038 | 88.587
11 | 0.995 | 0.01218 | -0.039 | 81.698
11.5 | 0.982 | 0.01314 | -0.04 | 74.749
12 | 0.953 | 0.01594 | -0.04 | 59.792
12.5 | 0.811 | 0.06107 | -0.03 | 13.284
13 | 0.773 | 0.07795 | -0.025 | 9.915
13.5 | 0.747 | 0.08717 | -0.023 | 8.568
14 | 0.724 | 0.09365 | -0.023 | 7.728
14.5 | 0.7 | 0.09751 | -0.023 | 7.175
15 | 0.674 | 0.10296 | -0.024 | 6.548
15.5 | 0.647 | 0.10956 | -0.024 | 5.905

## 124. Re 14M Mach 0.10 (2)
BIGFOIL.COM POLAR EXPORT
NACA66-112 a=0.8
NACA66-112 a=0.8 |  |  |  | Cl Max: | 1.7239 | at alpha= | 20 | deg
XFOIL ncrit=9 |  |  |  | L/D Max: | 121.682 | at alpha= | 10 | deg
Re: | 14000000 |  |  | Cd Min: | 0.03822 | at alpha= | 20 | deg
Mach: | 0.1 |  |  | Cl=0 at alpha= | -0.9 | deg
|  |  |  | @ Cl=0.1, Cd= | 0.0036564
|  |  |  | @ Cl=0.4, Cd= | 0.0055441
|  |  |  | @ Cl=0.6, Cd= | 0.0062038
alpha (deg) | Cl | Cd | Cm | Cl/Cd
-20 | -1.6321 | 0.0346 | -0.064 | -47.1705
-19.5 | -1.624 | 0.0313 | -0.0625 | -51.885
-19 | -1.618 | 0.02809 | -0.0601 | -57.6006
-18.5 | -1.6106 | 0.02519 | -0.0571 | -63.9381
-18 | -1.5939 | 0.02307 | -0.0542 | -69.0897
-17.5 | -1.5744 | 0.02125 | -0.0512 | -74.0894
-17 | -1.552 | 0.0197 | -0.0482 | -78.7817
-16.5 | -1.5294 | 0.01837 | -0.0445 | -83.2553
-16 | -1.5073 | 0.017 | -0.0405 | -88.6647
-15 | -1.4558 | 0.01489 | -0.0322 | -97.7703
-14.5 | -1.4317 | 0.01397 | -0.0271 | -102.4839
-14 | -1.394 | 0.01323 | -0.0245 | -105.3666
-13.5 | -1.351 | 0.01258 | -0.0227 | -107.3927
-13 | -1.3059 | 0.01199 | -0.0213 | -108.9158
-12.5 | -1.2595 | 0.0114 | -0.02 | -110.4825
-11.5 | -1.163 | 0.01031 | -0.0181 | -112.8031
-11 | -1.1141 | 0.00974 | -0.0172 | -114.384
-10.5 | -1.0642 | 0.00921 | -0.0166 | -115.5483
-10 | -1.0126 | 0.00879 | -0.0161 | -115.1991
-9.5 | -0.96 | 0.00841 | -0.0159 | -114.1498
-9 | -0.9067 | 0.00809 | -0.0158 | -112.0766
-8.5 | -0.8527 | 0.00779 | -0.0158 | -109.4608
-8 | -0.7992 | 0.00741 | -0.0157 | -107.8543
-7.5 | -0.7453 | 0.00706 | -0.0157 | -105.5666
-7 | -0.6902 | 0.00678 | -0.0159 | -101.7994
-5.5 | -0.523 | 0.00606 | -0.0168 | -86.3036
-5 | -0.4667 | 0.00584 | -0.0172 | -79.9144
-4 | -0.3532 | 0.00548 | -0.0183 | -64.4526
-3.5 | -0.296 | 0.00531 | -0.0188 | -55.7439
-3 | -0.2389 | 0.00519 | -0.0194 | -46.0308
-2.5 | -0.1814 | 0.00503 | -0.0201 | -36.0636
-2 | -0.1241 | 0.00491 | -0.0207 | -25.2749
-1.5 | -0.0673 | 0.00465 | -0.0212 | -14.4731
-1 | -0.0111 | 0.00436 | -0.0217 | -2.5459
-0.5 | 0.0444 | 0.00397 | -0.0222 | 11.1839
0 | 0.099 | 0.00365 | -0.0225 | 27.1233
1 | 0.1968 | 0.00428 | -0.0215 | 45.9813
1.5 | 0.2505 | 0.00474 | -0.0215 | 52.8481
2 | 0.3052 | 0.00511 | -0.0217 | 59.726
2.5 | 0.3602 | 0.00541 | -0.0219 | 66.5804
3 | 0.4166 | 0.0056 | -0.0224 | 74.3929
3.5 | 0.4729 | 0.00575 | -0.0228 | 82.2435
4 | 0.5288 | 0.00597 | -0.0231 | 88.5762
4.5 | 0.5847 | 0.00614 | -0.0235 | 95.228
5 | 0.6399 | 0.00637 | -0.0237 | 100.4553
6 | 0.7499 | 0.00684 | -0.0241 | 109.6345
6.5 | 0.8036 | 0.00712 | -0.024 | 112.8652
7 | 0.8571 | 0.00742 | -0.0239 | 115.5121
7.5 | 0.9105 | 0.0077 | -0.0238 | 118.2468
8 | 0.9629 | 0.00801 | -0.0235 | 120.2122
8.5 | 1.0139 | 0.00842 | -0.0229 | 120.4157
9 | 1.0647 | 0.0088 | -0.0224 | 120.9886
9.5 | 1.115 | 0.00917 | -0.0217 | 121.5921
10 | 1.1645 | 0.00957 | -0.0209 | 121.6823
10.5 | 1.212 | 0.01004 | -0.0198 | 120.7171
11 | 1.2581 | 0.01056 | -0.0184 | 119.1383
11.5 | 1.3011 | 0.01119 | -0.0164 | 116.2735
13 | 1.4114 | 0.01286 | -0.0071 | 109.7512
13.5 | 1.4462 | 0.01352 | -0.004 | 106.9675
14 | 1.4798 | 0.01426 | -0.0008 | 103.7728
14.5 | 1.5113 | 0.01507 | 0.0025 | 100.2853
16 | 1.5952 | 0.01872 | 0.0125 | 85.2137
16.5 | 1.6153 | 0.02055 | 0.0162 | 78.6034
17 | 1.6381 | 0.02223 | 0.0194 | 73.6887
17.5 | 1.6615 | 0.02395 | 0.0221 | 69.3737
18 | 1.6817 | 0.02592 | 0.0249 | 64.8804
18.5 | 1.6947 | 0.02852 | 0.0279 | 59.4215
19 | 1.7113 | 0.03099 | 0.0301 | 55.221
19.5 | 1.7194 | 0.03432 | 0.0324 | 50.0991
20 | 1.7239 | 0.03822 | 0.0342 | 45.1047

## 125. Re 14M Mach 0.25 (1)
BIGFOIL.COM POLAR EXPORT
NACA66-112 a=0.8
NACA66-112 a=0.8 |  |  |  | Cl Max: | 0.946 | at alpha= | 9 | deg
JavaFoil+Calcfoil stall+Eppler ext transition |  |  |  | L/D Max: | 127.041 | at alpha= | 6.5 | deg
Re: | 14000000 |  |  | Cd Min: | 0.00493 | at alpha= | 2 | deg
Mach: | 0.25 |  |  | Cl=0 at alpha= | -0.79839 | deg
|  |  |  | @ Cl=0.1, Cd= | 0.0051215
|  |  |  | @ Cl=0.4, Cd= | 0.0057471
|  |  |  | @ Cl=0.6, Cd= | 0.09744
alpha (deg) | Cl | Cd | Cm | Cl/Cd
-14.5 | -0.303 | 0.10554 | 0.003 | -2.867
-14 | -0.364 | 0.09738 | 0.002 | -3.741
-13.5 | -0.42 | 0.09249 | 0.002 | -4.543
-13 | -0.471 | 0.08681 | 0.001 | -5.431
-12.5 | -0.517 | 0.08355 | 0.001 | -6.192
-12 | -0.558 | 0.07711 | 0.001 | -7.235
-11.5 | -0.592 | 0.07232 | 0 | -8.183
-11 | -0.622 | 0.0653 | 0 | -9.521
-10.5 | -0.646 | 0.05833 | -0.001 | -11.073
-10 | -0.797 | 0.01037 | -0.002 | -76.916
-9.5 | -0.805 | 0.00971 | -0.003 | -82.937
-9 | -0.802 | 0.00796 | -0.004 | -100.842
-8.5 | -0.789 | 0.00809 | -0.005 | -97.609
-8 | -0.767 | 0.00821 | -0.006 | -93.466
-7.5 | -0.737 | 0.00774 | -0.007 | -95.248
-7 | -0.697 | 0.00741 | -0.008 | -94.07
-6.5 | -0.653 | 0.00711 | -0.009 | -91.849
-6 | -0.606 | 0.00681 | -0.009 | -88.884
-5.5 | -0.555 | 0.00692 | -0.01 | -80.176
-5 | -0.501 | 0.00671 | -0.011 | -74.65
-4.5 | -0.445 | 0.00647 | -0.012 | -68.852
-4 | -0.388 | 0.0063 | -0.013 | -61.597
-3.5 | -0.329 | 0.00608 | -0.014 | -54.13
-3 | -0.27 | 0.00588 | -0.015 | -45.818
-2.5 | -0.209 | 0.00573 | -0.016 | -36.46
-2 | -0.148 | 0.00557 | -0.017 | -26.552
-1.5 | -0.087 | 0.00517 | -0.018 | -16.723
-1 | -0.025 | 0.00515 | -0.019 | -4.84
-0.5 | 0.037 | 0.00512 | -0.02 | 7.188
0 | 0.099 | 0.00512 | -0.021 | 19.255
0.5 | 0.16 | 0.00521 | -0.022 | 30.808
1 | 0.222 | 0.00497 | -0.022 | 44.707
1.5 | 0.283 | 0.00499 | -0.023 | 56.678
2 | 0.344 | 0.00493 | -0.024 | 69.75
2.5 | 0.405 | 0.00582 | -0.025 | 69.505
3 | 0.464 | 0.00597 | -0.026 | 77.815
3.5 | 0.523 | 0.00619 | -0.027 | 84.599
4 | 0.581 | 0.00638 | -0.028 | 91.119
4.5 | 0.637 | 0.00616 | -0.029 | 103.508
5 | 0.692 | 0.00633 | -0.03 | 109.291
5.5 | 0.743 | 0.0066 | -0.031 | 112.632
6 | 0.793 | 0.00683 | -0.032 | 116.114
6.5 | 0.836 | 0.00658 | -0.033 | 127.041
7 | 0.873 | 0.00847 | -0.033 | 103.086
7.5 | 0.903 | 0.00889 | -0.034 | 101.662
8 | 0.926 | 0.00929 | -0.035 | 99.723
8.5 | 0.941 | 0.00976 | -0.036 | 96.412
9 | 0.946 | 0.01043 | -0.037 | 90.717
9.5 | 0.941 | 0.0111 | -0.038 | 84.781
10 | 0.927 | 0.01167 | -0.038 | 79.464
10.5 | 0.896 | 0.01299 | -0.039 | 69.021
11 | 0.717 | 0.06508 | -0.023 | 11.014
11.5 | 0.679 | 0.07173 | -0.021 | 9.467
12 | 0.636 | 0.07916 | -0.02 | 8.039
12.5 | 0.59 | 0.08154 | -0.022 | 7.236
13 | 0.537 | 0.08691 | -0.022 | 6.178
13.5 | 0.48 | 0.09096 | -0.023 | 5.273
14 | 0.417 | 0.09744 | -0.023 | 4.278

## 126. Re 14M Mach 0.25 (2)
BIGFOIL.COM POLAR EXPORT
NACA66-112 a=0.8
NACA66-112 a=0.8 |  |  |  | Cl Max: | 1.5301 | at alpha= | 15.5 | deg
XFOIL ncrit=9 |  |  |  | L/D Max: | 118.692 | at alpha= | 9 | deg
Re: | 14000000 |  |  | Cd Min: | 0.21177 | at alpha= | -19.5 | deg
Mach: | 0.25 |  |  | Cl=0 at alpha= | -0.90647 | deg
|  |  |  | @ Cl=0.1, Cd= | 0.0035702
|  |  |  | @ Cl=0.4, Cd= | 0.0055688
|  |  |  | @ Cl=0.6, Cd= | 0.0062346
alpha (deg) | Cl | Cd | Cm | Cl/Cd
-19.5 | -0.7239 | 0.21177 | 0.0255 | -3.4183
-19 | -0.7469 | 0.19152 | 0.016 | -3.8999
-18.5 | -1.1751 | 0.09056 | -0.0489 | -12.9759
-18 | -1.2151 | 0.07386 | -0.061 | -16.4514
-17.5 | -1.2668 | 0.05805 | -0.0722 | -21.8226
-17 | -1.316 | 0.04614 | -0.0776 | -28.5219
-16.5 | -1.3365 | 0.03966 | -0.0769 | -33.6989
-16 | -1.3691 | 0.03212 | -0.076 | -42.6245
-15.5 | -1.3901 | 0.02713 | -0.071 | -51.2385
-15 | -1.3935 | 0.02359 | -0.0654 | -59.0716
-14.5 | -1.4013 | 0.01993 | -0.0582 | -70.3111
-14 | -1.3908 | 0.01747 | -0.0514 | -79.6108
-13.5 | -1.3701 | 0.01575 | -0.045 | -86.9905
-13 | -1.3441 | 0.01454 | -0.0385 | -92.4415
-12.5 | -1.3029 | 0.0134 | -0.0346 | -97.2313
-12 | -1.2562 | 0.01249 | -0.0316 | -100.5765
-11.5 | -1.2068 | 0.01166 | -0.029 | -103.4991
-11 | -1.1551 | 0.01098 | -0.0269 | -105.2004
-10.5 | -1.1034 | 0.01024 | -0.0249 | -107.7539
-10 | -1.0513 | 0.00952 | -0.0231 | -110.4307
-9.5 | -0.9968 | 0.00897 | -0.0218 | -111.126
-9 | -0.9411 | 0.00852 | -0.0208 | -110.4577
-8.5 | -0.8844 | 0.00814 | -0.0201 | -108.6486
-8 | -0.8274 | 0.00779 | -0.0195 | -106.2131
-7.5 | -0.7712 | 0.00735 | -0.0189 | -104.9252
-7 | -0.7141 | 0.00699 | -0.0185 | -102.1602
-6.5 | -0.6563 | 0.0067 | -0.0184 | -97.9552
-6 | -0.5979 | 0.00645 | -0.0184 | -92.6977
-5.5 | -0.5397 | 0.00619 | -0.0185 | -87.189
-5 | -0.4814 | 0.00593 | -0.0186 | -81.1804
-4 | -0.3636 | 0.00555 | -0.0194 | -65.5135
-3.5 | -0.3046 | 0.00535 | -0.0198 | -56.9346
-3 | -0.2454 | 0.00523 | -0.0204 | -46.9216
-2.5 | -0.1862 | 0.00506 | -0.0209 | -36.7984
-2 | -0.127 | 0.00493 | -0.0215 | -25.7606
-1.5 | -0.0682 | 0.0047 | -0.0221 | -14.5106
-1 | -0.0107 | 0.00438 | -0.0225 | -2.4429
-0.5 | 0.0465 | 0.00397 | -0.0229 | 11.7128
0 | 0.1027 | 0.00355 | -0.0233 | 28.9296
0.5 | 0.1475 | 0.00381 | -0.022 | 38.7139
1 | 0.2023 | 0.00429 | -0.022 | 47.1562
1.5 | 0.257 | 0.00479 | -0.0219 | 53.6534
2.5 | 0.3698 | 0.00547 | -0.0222 | 67.6051
3 | 0.4279 | 0.00566 | -0.0225 | 75.6007
3.5 | 0.486 | 0.00582 | -0.0228 | 83.5052
4.5 | 0.6015 | 0.00624 | -0.0232 | 96.3942
5 | 0.6583 | 0.0065 | -0.0232 | 101.2769
5.5 | 0.7155 | 0.00673 | -0.0231 | 106.315
6 | 0.772 | 0.00701 | -0.0229 | 110.1284
6.5 | 0.8275 | 0.00734 | -0.0224 | 112.7384
7 | 0.8834 | 0.00763 | -0.022 | 115.7798
7.5 | 0.9385 | 0.00797 | -0.0213 | 117.7541
8 | 0.992 | 0.0084 | -0.0202 | 118.0952
8.5 | 1.0448 | 0.00884 | -0.0189 | 118.19
9 | 1.0979 | 0.00925 | -0.0176 | 118.6919
9.5 | 1.1492 | 0.00972 | -0.0158 | 118.2305
10 | 1.198 | 0.01031 | -0.0136 | 116.1979
10.5 | 1.2439 | 0.01101 | -0.0108 | 112.9791
11 | 1.2828 | 0.01163 | -0.0065 | 110.3009
11.5 | 1.3198 | 0.01237 | -0.002 | 106.6936
12 | 1.3588 | 0.01313 | 0.0021 | 103.4882
12.5 | 1.396 | 0.01407 | 0.0063 | 99.2182
13 | 1.4313 | 0.01516 | 0.0106 | 94.4129
13.5 | 1.4629 | 0.01651 | 0.0153 | 88.6069
14 | 1.4902 | 0.0181 | 0.0203 | 82.3315
15 | 1.5257 | 0.02282 | 0.0309 | 66.858
15.5 | 1.5301 | 0.02628 | 0.0363 | 58.223
16 | 1.5216 | 0.03085 | 0.0415 | 49.3225
16.5 | 1.4901 | 0.03761 | 0.0458 | 39.6198
17 | 1.4617 | 0.04505 | 0.0476 | 32.4462
17.5 | 1.4282 | 0.05428 | 0.0467 | 26.3117
18 | 1.408 | 0.06358 | 0.0435 | 22.1453
18.5 | 1.3483 | 0.08029 | 0.0334 | 16.7929
19 | 1.3274 | 0.09322 | 0.0248 | 14.2394
19.5 | 1.2636 | 0.11505 | 0.0093 | 10.9831
20 | 0.9052 | 0.20589 | -0.0504 | 4.3965

## 127. Re 14M Mach 0.50 (1)
BIGFOIL.COM POLAR EXPORT
NACA66-112 a=0.8
NACA66-112 a=0.8 |  |  |  | Cl Max: | 1.12 | at alpha= | 20 | deg
JavaFoil+Calcfoil stall+Eppler ext transition |  |  |  | L/D Max: | 93.832 | at alpha= | 3.5 | deg
Re: | 14000000 |  |  | Cd Min: | 0.00485 | at alpha= | 1.5 | deg
Mach: | 0.5 |  |  | Cl=0 at alpha= | -0.7971 | deg
|  |  |  | @ Cl=0.1, Cd= | 0.0050114
|  |  |  | @ Cl=0.4, Cd= | 0.0055754
|  |  |  | @ Cl=0.6, Cd= | 0.0065638
alpha (deg) | Cl | Cd | Cm | Cl/Cd
-20 | -1.042 | 0.1646 | 0.01 | -6.329
-19.5 | -1.014 | 0.15947 | 0.009 | -6.356
-19 | -0.993 | 0.14114 | 0.009 | -7.036
-18.5 | -0.967 | 0.1348 | 0.008 | -7.173
-18 | -0.938 | 0.13116 | 0.008 | -7.149
-17.5 | -0.909 | 0.12631 | 0.007 | -7.198
-17 | -0.884 | 0.11758 | 0.006 | -7.515
-16.5 | -0.859 | 0.11467 | 0.006 | -7.49
-16 | -0.834 | 0.10592 | 0.006 | -7.871
-15.5 | -0.806 | 0.10045 | 0.005 | -8.026
-15 | -0.786 | 0.08974 | 0.005 | -8.755
-14.5 | -0.799 | 0.05634 | 0.005 | -14.175
-14 | -0.72 | 0.09646 | 0.003 | -7.459
-13.5 | -0.694 | 0.08851 | 0.002 | -7.844
-13 | -0.675 | 0.07623 | 0.002 | -8.851
-12.5 | -0.754 | 0.0189 | 0.002 | -39.868
-12 | -0.733 | 0.0155 | 0.001 | -47.262
-11.5 | -0.706 | 0.01363 | 0 | -51.81
-11 | -0.555 | 0.07337 | 0 | -7.567
-10.5 | -0.53 | 0.06597 | -0.001 | -8.028
-10 | -0.506 | 0.05831 | -0.001 | -8.679
-9.5 | -0.572 | 0.01284 | -0.003 | -44.531
-9 | -0.548 | 0.01094 | -0.004 | -50.037
-8.5 | -0.516 | 0.01012 | -0.005 | -51.038
-8 | -0.393 | 0.05094 | -0.003 | -7.708
-7.5 | -0.366 | 0.04763 | -0.004 | -7.675
-7 | -0.417 | 0.00905 | -0.008 | -46.147
-6.5 | -0.594 | 0.00854 | -0.01 | -69.593
-6 | -0.61 | 0.00736 | -0.011 | -82.902
-5.5 | -0.584 | 0.00741 | -0.012 | -78.848
-5 | -0.541 | 0.00695 | -0.013 | -77.748
-4.5 | -0.487 | 0.0066 | -0.014 | -73.881
-4 | -0.428 | 0.00636 | -0.015 | -67.38
-3.5 | -0.365 | 0.00602 | -0.016 | -60.668
-3 | -0.3 | 0.00585 | -0.017 | -51.298
-2.5 | -0.233 | 0.00562 | -0.018 | -41.475
-2 | -0.165 | 0.0055 | -0.019 | -30.017
-1.5 | -0.097 | 0.00534 | -0.02 | -18.097
-1 | -0.028 | 0.00527 | -0.021 | -5.282
-0.5 | 0.041 | 0.00502 | -0.022 | 8.196
0 | 0.11 | 0.00501 | -0.023 | 22.011
0.5 | 0.179 | 0.00503 | -0.024 | 35.629
1 | 0.248 | 0.00512 | -0.025 | 48.495
1.5 | 0.316 | 0.00485 | -0.026 | 65.106
2 | 0.384 | 0.00553 | -0.027 | 69.361
2.5 | 0.451 | 0.00572 | -0.028 | 78.87
3 | 0.517 | 0.00599 | -0.029 | 86.308
3.5 | 0.58 | 0.00619 | -0.03 | 93.832
4 | 0.641 | 0.00733 | -0.031 | 87.528
4.5 | 0.698 | 0.00771 | -0.032 | 90.481
5 | 0.749 | 0.00809 | -0.033 | 92.479
5.5 | 0.79 | 0.00856 | -0.034 | 92.191
6 | 0.815 | 0.00913 | -0.035 | 89.244
6.5 | 0.791 | 0.0098 | -0.036 | 80.702
7 | 0.424 | 0.04464 | -0.019 | 9.508
7.5 | 0.552 | 0.011 | -0.038 | 50.169
8 | 0.477 | 0.05118 | -0.019 | 9.326
8.5 | 0.504 | 0.05451 | -0.02 | 9.251
9 | 0.65 | 0.0121 | -0.041 | 53.67
9.5 | 0.681 | 0.01302 | -0.042 | 52.272
10 | 0.71 | 0.01425 | -0.042 | 49.845
10.5 | 0.615 | 0.06481 | -0.025 | 9.494
11 | 0.637 | 0.07414 | -0.022 | 8.599
11.5 | 0.805 | 0.01558 | -0.045 | 51.678
12 | 0.833 | 0.01714 | -0.046 | 48.616
12.5 | 0.857 | 0.01982 | -0.046 | 43.246
13 | 0.767 | 0.07136 | -0.034 | 10.752
13.5 | 0.776 | 0.08976 | -0.029 | 8.649
14 | 0.949 | 0.02177 | -0.049 | 43.579
14.5 | 0.956 | 0.02939 | -0.048 | 32.534
15 | 0.863 | 0.09442 | -0.034 | 9.144
15.5 | 0.886 | 0.10434 | -0.033 | 8.49
16 | 0.911 | 0.11225 | -0.033 | 8.112
16.5 | 0.933 | 0.11864 | -0.032 | 7.866
17 | 0.962 | 0.12302 | -0.034 | 7.816
17.5 | 0.99 | 0.12689 | -0.035 | 7.804
18 | 1.019 | 0.13023 | -0.037 | 7.824
18.5 | 1.037 | 0.15018 | -0.035 | 6.907
19 | 1.065 | 0.1535 | -0.036 | 6.936
19.5 | 1.092 | 0.15732 | -0.037 | 6.94
20 | 1.12 | 0.16104 | -0.038 | 6.956

## 128. Re 14M Mach 0.50 (2)
BIGFOIL.COM POLAR EXPORT
NACA66-112 a=0.8
NACA66-112 a=0.8 |  |  |  | Cl Max: | 0.9826 | at alpha= | 8 | deg
XFOIL ncrit=9 |  |  |  | L/D Max: | 108.281 | at alpha= | 6 | deg
Re: | 14000000 |  |  | Cd Min: | 0.26667 | at alpha= | 20 | deg
Mach: | 0.5 |  |  | Cl=0 at alpha= | -0.94631 | deg
|  |  |  | @ Cl=0.1, Cd= | 0.0034622
|  |  |  | @ Cl=0.4, Cd= | 0.0056811
|  |  |  | @ Cl=0.6, Cd= | 0.006405
alpha (deg) | Cl | Cd | Cm | Cl/Cd
-12 | -0.5654 | 0.10206 | -0.0451 | -5.5399
-11.5 | -0.5735 | 0.09064 | -0.0523 | -6.3272
-11 | -0.582 | 0.07953 | -0.0594 | -7.318
-10.5 | -0.5945 | 0.06535 | -0.0706 | -9.0972
-10 | -0.6259 | 0.05272 | -0.0799 | -11.8722
-9.5 | -0.6556 | 0.04459 | -0.0816 | -14.7028
-9 | -0.6899 | 0.03797 | -0.0787 | -18.1696
-8.5 | -0.7211 | 0.03278 | -0.0712 | -21.9982
-8 | -0.7566 | 0.02731 | -0.0598 | -27.7041
-7.5 | -0.7711 | 0.02035 | -0.0504 | -37.8919
-7 | -0.7723 | 0.01212 | -0.0416 | -63.7211
-6.5 | -0.736 | 0.00854 | -0.0349 | -86.1827
-6 | -0.6772 | 0.00746 | -0.0309 | -90.7775
-5.5 | -0.6117 | 0.00688 | -0.0284 | -88.9099
-5 | -0.5442 | 0.00646 | -0.0269 | -84.2415
-4.5 | -0.4767 | 0.00611 | -0.0258 | -78.0196
-4 | -0.4087 | 0.00585 | -0.0252 | -69.8632
-3.5 | -0.3408 | 0.00562 | -0.025 | -60.6406
-3 | -0.2733 | 0.00541 | -0.025 | -50.5176
-2.5 | -0.2055 | 0.00522 | -0.0253 | -39.3678
-2 | -0.1383 | 0.00507 | -0.0257 | -27.2781
-1.5 | -0.0711 | 0.00488 | -0.0262 | -14.5697
-1 | -0.0067 | 0.00452 | -0.0264 | -1.4823
-0.5 | 0.0557 | 0.00396 | -0.0265 | 14.0657
0 | 0.1171 | 0.00327 | -0.0265 | 35.8104
0.5 | 0.1691 | 0.00355 | -0.025 | 47.6338
1 | 0.2257 | 0.00435 | -0.0241 | 51.8851
2 | 0.3438 | 0.00549 | -0.0224 | 62.623
2.5 | 0.4085 | 0.00571 | -0.0223 | 71.5412
3 | 0.474 | 0.00593 | -0.0221 | 79.9325
3.5 | 0.5387 | 0.00617 | -0.0216 | 87.3096
4 | 0.6039 | 0.00642 | -0.0209 | 94.0654
4.5 | 0.6679 | 0.00674 | -0.0197 | 99.095
5 | 0.7325 | 0.00706 | -0.0182 | 103.7535
5.5 | 0.7954 | 0.00744 | -0.016 | 106.9086
6 | 0.8565 | 0.00791 | -0.013 | 108.2807
6.5 | 0.9135 | 0.00855 | -0.0087 | 106.8421
7 | 0.9506 | 0.00955 | -0.0005 | 99.5393
7.5 | 0.9708 | 0.01219 | 0.0094 | 79.639
8 | 0.9826 | 0.02082 | 0.0164 | 47.195
8.5 | 0.9557 | 0.02658 | 0.0288 | 35.9556
9 | 0.9232 | 0.03237 | 0.039 | 28.5202
9.5 | 0.8872 | 0.03877 | 0.046 | 22.8837
10 | 0.8495 | 0.04637 | 0.0493 | 18.32
10.5 | 0.8159 | 0.05513 | 0.0485 | 14.7996
11 | 0.786 | 0.06594 | 0.0429 | 11.9199
11.5 | 0.761 | 0.08126 | 0.0309 | 9.365
12.5 | 0.7439 | 0.10807 | 0.013 | 6.8835
13.5 | 0.7271 | 0.13402 | -0.003 | 5.4253
14 | 0.7243 | 0.14675 | -0.0106 | 4.9356
14.5 | 0.732 | 0.15726 | -0.0167 | 4.6547
15 | 0.7389 | 0.16837 | -0.0231 | 4.3885
15.5 | 0.7457 | 0.17954 | -0.029 | 4.1534
16 | 0.7583 | 0.1887 | -0.0337 | 4.0185
16.5 | 0.7695 | 0.1998 | -0.0399 | 3.8514
17 | 0.7865 | 0.20906 | -0.0453 | 3.7621
17.5 | 0.7998 | 0.22042 | -0.0513 | 3.6285
18 | 0.8191 | 0.22917 | -0.0566 | 3.5742
18.5 | 0.8371 | 0.23878 | -0.0621 | 3.5057
19 | 0.8568 | 0.24744 | -0.0674 | 3.4627
19.5 | 0.8769 | 0.25612 | -0.0727 | 3.4238
20 | 0.8941 | 0.26667 | -0.0784 | 3.3528

## 129. Re 16M Mach 0.00 (1)
BIGFOIL.COM POLAR EXPORT
NACA66-112 a=0.8
NACA66-112 a=0.8 |  |  |  | Cl Max: | 1.013 | at alpha= | 10.5 | deg
JavaFoil+Calcfoil stall+Eppler ext transition |  |  |  | L/D Max: | 125.344 | at alpha= | 7.5 | deg
Re: | 16000000 |  |  | Cd Min: | 0.00525 | at alpha= | -0.5 | deg
Mach: | 0 |  |  | Cl=0 at alpha= | -0.8 | deg
|  |  |  | @ Cl=0.1, Cd= | 0.0053014
|  |  |  | @ Cl=0.4, Cd= | 0.005661
|  |  |  | @ Cl=0.6, Cd= | 0.0062313
alpha (deg) | Cl | Cd | Cm | Cl/Cd
-16 | -0.6 | 0.1154 | 0.004 | -5.2
-15.5 | -0.621 | 0.10803 | 0.004 | -5.745
-15 | -0.64 | 0.10268 | 0.003 | -6.235
-14.5 | -0.659 | 0.09602 | 0.003 | -6.863
-14 | -0.676 | 0.08984 | 0.002 | -7.527
-13.5 | -0.691 | 0.08498 | 0.002 | -8.131
-13 | -0.707 | 0.07726 | 0.002 | -9.149
-12.5 | -0.725 | 0.06681 | 0.001 | -10.849
-12 | -0.865 | 0.01274 | 0.001 | -67.941
-11.5 | -0.88 | 0.01101 | 0 | -79.939
-11 | -0.882 | 0.01028 | 0 | -85.852
-10.5 | -0.878 | 0.0097 | -0.001 | -90.558
-10 | -0.868 | 0.00803 | -0.002 | -108.15
-9.5 | -0.852 | 0.00818 | -0.003 | -104.202
-9 | -0.83 | 0.0083 | -0.004 | -100.054
-8.5 | -0.803 | 0.00797 | -0.005 | -100.754
-8 | -0.77 | 0.00761 | -0.006 | -101.226
-7.5 | -0.732 | 0.00773 | -0.007 | -94.749
-7 | -0.688 | 0.00744 | -0.007 | -92.586
-6.5 | -0.642 | 0.00716 | -0.008 | -89.633
-6 | -0.592 | 0.00687 | -0.009 | -86.21
-5.5 | -0.541 | 0.0066 | -0.01 | -81.956
-5 | -0.488 | 0.00643 | -0.011 | -75.865
-4.5 | -0.433 | 0.0062 | -0.012 | -69.765
-4 | -0.377 | 0.00599 | -0.013 | -62.839
-3.5 | -0.319 | 0.00587 | -0.014 | -54.398
-3 | -0.261 | 0.00567 | -0.015 | -46.082
-2.5 | -0.203 | 0.00561 | -0.015 | -36.098
-2 | -0.143 | 0.00591 | -0.016 | -24.235
-1.5 | -0.084 | 0.00591 | -0.017 | -14.177
-1 | -0.024 | 0.00532 | -0.018 | -4.534
-0.5 | 0.036 | 0.00525 | -0.019 | 6.789
0 | 0.096 | 0.0053 | -0.02 | 18.033
0.5 | 0.155 | 0.00532 | -0.021 | 29.177
1 | 0.215 | 0.00537 | -0.022 | 40.068
1.5 | 0.274 | 0.00546 | -0.023 | 50.228
2 | 0.333 | 0.00525 | -0.024 | 63.517
2.5 | 0.392 | 0.00565 | -0.024 | 69.34
3 | 0.45 | 0.00573 | -0.025 | 78.509
3.5 | 0.508 | 0.00598 | -0.026 | 84.899
4 | 0.564 | 0.00612 | -0.027 | 92.156
4.5 | 0.619 | 0.00629 | -0.028 | 98.475
5 | 0.673 | 0.00652 | -0.029 | 103.283
5.5 | 0.725 | 0.0063 | -0.03 | 114.986
6 | 0.775 | 0.0065 | -0.031 | 119.141
6.5 | 0.821 | 0.0067 | -0.032 | 122.517
7 | 0.862 | 0.00692 | -0.032 | 124.677
7.5 | 0.9 | 0.00718 | -0.033 | 125.344
8 | 0.932 | 0.00858 | -0.034 | 108.594
8.5 | 0.959 | 0.00899 | -0.035 | 106.719
9 | 0.981 | 0.00946 | -0.036 | 103.723
9.5 | 0.997 | 0.00987 | -0.037 | 101.04
10 | 1.008 | 0.01036 | -0.037 | 97.326
10.5 | 1.013 | 0.01087 | -0.038 | 93.176
11 | 1.011 | 0.01164 | -0.039 | 86.846
11.5 | 1.004 | 0.01244 | -0.039 | 80.679
12 | 0.992 | 0.01326 | -0.04 | 74.761
12.5 | 0.974 | 0.01429 | -0.041 | 68.163
13 | 0.934 | 0.01911 | -0.04 | 48.862
13.5 | 0.78 | 0.08354 | -0.025 | 9.338
14 | 0.759 | 0.09035 | -0.024 | 8.399
14.5 | 0.739 | 0.09399 | -0.025 | 7.864
15 | 0.717 | 0.09954 | -0.025 | 7.204
15.5 | 0.693 | 0.10648 | -0.025 | 6.504

## 130. Re 16M Mach 0.00 (2)
BIGFOIL.COM POLAR EXPORT
NACA66-112 a=0.8
NACA66-112 a=0.8 |  |  |  | Cl Max: | 1.7614 | at alpha= | 20 | deg
XFOIL ncrit=9 |  |  |  | L/D Max: | 125.736 | at alpha= | 10 | deg
Re: | 16000000 |  |  | Cd Min: | 0.03247 | at alpha= | 20 | deg
Mach: | 0 |  |  | Cl=0 at alpha= | -0.89767 | deg
|  |  |  | @ Cl=0.1, Cd= | 0.0041759
|  |  |  | @ Cl=0.4, Cd= | 0.0054355
|  |  |  | @ Cl=0.6, Cd= | 0.0060673
alpha (deg) | Cl | Cd | Cm | Cl/Cd
-20 | -1.6764 | 0.02871 | -0.0571 | -58.3908
-19.5 | -1.6623 | 0.02633 | -0.0551 | -63.1333
-19 | -1.6484 | 0.02406 | -0.0525 | -68.5121
-18.5 | -1.6335 | 0.02198 | -0.0496 | -74.3176
-18 | -1.6128 | 0.02037 | -0.0468 | -79.1753
-17.5 | -1.5884 | 0.01907 | -0.0442 | -83.2931
-17 | -1.5689 | 0.01769 | -0.0404 | -88.6885
-16.5 | -1.5429 | 0.01666 | -0.0371 | -92.611
-16 | -1.5186 | 0.01557 | -0.0333 | -97.5337
-15.5 | -1.4928 | 0.01465 | -0.0293 | -101.8976
-15 | -1.4681 | 0.01386 | -0.0247 | -105.9235
-14.5 | -1.4331 | 0.01311 | -0.0219 | -109.3135
-14 | -1.3917 | 0.01246 | -0.0203 | -111.6934
-13.5 | -1.3478 | 0.01189 | -0.019 | -113.3558
-13 | -1.3021 | 0.01135 | -0.0179 | -114.7225
-12.5 | -1.2552 | 0.01084 | -0.0171 | -115.7934
-11.5 | -1.1583 | 0.00988 | -0.0158 | -117.2368
-11 | -1.1095 | 0.00935 | -0.0152 | -118.6631
-10.5 | -1.0597 | 0.00886 | -0.0148 | -119.605
-10 | -1.0083 | 0.00847 | -0.0146 | -119.0437
-9.5 | -0.956 | 0.00813 | -0.0145 | -117.5892
-9 | -0.903 | 0.00781 | -0.0145 | -115.621
-8.5 | -0.8494 | 0.00753 | -0.0147 | -112.8021
-8 | -0.7959 | 0.00721 | -0.0148 | -110.3883
-7.5 | -0.7422 | 0.00686 | -0.0149 | -108.1924
-7 | -0.6876 | 0.00659 | -0.0151 | -104.3399
-6.5 | -0.6323 | 0.00638 | -0.0155 | -99.1066
-6 | -0.5766 | 0.00616 | -0.0159 | -93.6039
-5.5 | -0.5211 | 0.00591 | -0.0163 | -88.1726
-5 | -0.4652 | 0.00571 | -0.0168 | -81.4711
-4 | -0.3521 | 0.00536 | -0.0179 | -65.6903
-3.5 | -0.2954 | 0.00521 | -0.0185 | -56.6987
-3 | -0.2383 | 0.00507 | -0.0192 | -47.002
-2.5 | -0.1814 | 0.00494 | -0.0198 | -36.7206
-2 | -0.1241 | 0.0048 | -0.0205 | -25.8542
-1 | -0.0114 | 0.00434 | -0.0215 | -2.6267
-0.5 | 0.0443 | 0.00402 | -0.022 | 11.0199
0 | 0.0961 | 0.00417 | -0.022 | 23.0456
1 | 0.1954 | 0.00432 | -0.0214 | 45.2315
1.5 | 0.2494 | 0.00473 | -0.0215 | 52.7273
2 | 0.3043 | 0.00503 | -0.0218 | 60.497
2.5 | 0.3595 | 0.00532 | -0.0221 | 67.5752
3 | 0.4156 | 0.00548 | -0.0225 | 75.8394
3.5 | 0.4718 | 0.00564 | -0.023 | 83.6525
4 | 0.5274 | 0.00582 | -0.0234 | 90.6186
4.5 | 0.5832 | 0.006 | -0.0238 | 97.2
5 | 0.6381 | 0.00622 | -0.0241 | 102.5884
5.5 | 0.693 | 0.00643 | -0.0243 | 107.776
6 | 0.7477 | 0.00666 | -0.0246 | 112.2673
6.5 | 0.8012 | 0.00695 | -0.0246 | 115.2806
7 | 0.8546 | 0.00721 | -0.0246 | 118.5298
7.5 | 0.9078 | 0.00748 | -0.0247 | 121.3636
8 | 0.9601 | 0.00779 | -0.0245 | 123.2478
8.5 | 1.0109 | 0.00818 | -0.0241 | 123.5819
9 | 1.062 | 0.00852 | -0.0237 | 124.6479
9.5 | 1.1123 | 0.00886 | -0.0233 | 125.5418
10 | 1.1618 | 0.00924 | -0.0227 | 125.7359
10.5 | 1.2096 | 0.00968 | -0.0219 | 124.9587
11 | 1.256 | 0.01016 | -0.0208 | 123.622
11.5 | 1.2998 | 0.01076 | -0.0192 | 120.7993
12.5 | 1.3844 | 0.01172 | -0.0156 | 118.1229
13 | 1.4173 | 0.01223 | -0.012 | 115.8872
13.5 | 1.4511 | 0.01282 | -0.0088 | 113.1903
14 | 1.4847 | 0.01347 | -0.0057 | 110.2227
14.5 | 1.5174 | 0.01417 | -0.0028 | 107.0854
15 | 1.5472 | 0.01492 | 0.0006 | 103.6997
15.5 | 1.5774 | 0.0159 | 0.0035 | 99.2075
16 | 1.6034 | 0.01718 | 0.0068 | 93.3295
16.5 | 1.6259 | 0.0187 | 0.0103 | 86.9465
17 | 1.6512 | 0.02006 | 0.0131 | 82.3131
17.5 | 1.6759 | 0.02151 | 0.0158 | 77.9126
18 | 1.6987 | 0.02312 | 0.0184 | 73.4732
18.5 | 1.717 | 0.02511 | 0.0212 | 68.3791
19 | 1.7364 | 0.0271 | 0.0235 | 64.0738
19.5 | 1.7497 | 0.02963 | 0.026 | 59.0516
20 | 1.7614 | 0.03247 | 0.028 | 54.247

## 131. Re 16M Mach 0.10 (1)
BIGFOIL.COM POLAR EXPORT
NACA66-112 a=0.8
NACA66-112 a=0.8 |  |  |  | Cl Max: | 1.001 | at alpha= | 10.5 | deg
JavaFoil+Calcfoil stall+Eppler ext transition |  |  |  | L/D Max: | 134.563 | at alpha= | 7.5 | deg
Re: | 16000000 |  |  | Cd Min: | 0.0052 | at alpha= | 1.5 | deg
Mach: | 0.1 |  |  | Cl=0 at alpha= | -0.8 | deg
|  |  |  | @ Cl=0.1, Cd= | 0.0053113
|  |  |  | @ Cl=0.4, Cd= | 0.0056724
|  |  |  | @ Cl=0.6, Cd= | 0.006264
alpha (deg) | Cl | Cd | Cm | Cl/Cd
-16 | -0.556 | 0.11641 | 0.004 | -4.777
-15.5 | -0.579 | 0.11039 | 0.003 | -5.249
-15 | -0.603 | 0.10329 | 0.003 | -5.834
-14.5 | -0.625 | 0.09668 | 0.003 | -6.461
-14 | -0.645 | 0.09169 | 0.002 | -7.033
-13.5 | -0.663 | 0.08649 | 0.002 | -7.667
-13 | -0.681 | 0.0804 | 0.002 | -8.465
-12.5 | -0.699 | 0.0711 | 0.001 | -9.838
-12 | -0.716 | 0.06272 | 0.001 | -11.414
-11.5 | -0.862 | 0.0113 | 0 | -76.291
-11 | -0.869 | 0.01049 | 0 | -82.843
-10.5 | -0.869 | 0.00977 | -0.001 | -88.915
-10 | -0.861 | 0.00812 | -0.002 | -106.084
-9.5 | -0.848 | 0.00824 | -0.003 | -102.823
-9 | -0.828 | 0.00837 | -0.004 | -98.875
-8.5 | -0.802 | 0.00798 | -0.005 | -100.461
-8 | -0.77 | 0.00769 | -0.006 | -100.134
-7.5 | -0.734 | 0.00773 | -0.007 | -94.851
-7 | -0.69 | 0.00745 | -0.007 | -92.649
-6.5 | -0.644 | 0.00715 | -0.008 | -90.023
-6 | -0.595 | 0.00686 | -0.009 | -86.626
-5.5 | -0.543 | 0.00667 | -0.01 | -81.398
-5 | -0.49 | 0.00643 | -0.011 | -76.225
-4.5 | -0.435 | 0.0062 | -0.012 | -70.088
-4 | -0.378 | 0.00605 | -0.013 | -62.553
-3.5 | -0.321 | 0.00585 | -0.014 | -54.868
-3 | -0.263 | 0.00572 | -0.015 | -45.88
-2.5 | -0.204 | 0.00558 | -0.016 | -36.467
-2 | -0.144 | 0.00591 | -0.016 | -24.355
-1.5 | -0.084 | 0.00593 | -0.017 | -14.195
-1 | -0.024 | 0.0053 | -0.018 | -4.581
-0.5 | 0.036 | 0.00526 | -0.019 | 6.812
0 | 0.096 | 0.00531 | -0.02 | 18.093
0.5 | 0.156 | 0.00533 | -0.021 | 29.291
1 | 0.216 | 0.00537 | -0.022 | 40.259
1.5 | 0.276 | 0.0052 | -0.023 | 53.023
2 | 0.335 | 0.00528 | -0.024 | 63.466
2.5 | 0.394 | 0.00566 | -0.025 | 69.67
3 | 0.452 | 0.00578 | -0.025 | 78.207
3.5 | 0.51 | 0.00594 | -0.026 | 85.886
4 | 0.567 | 0.00615 | -0.027 | 92.09
4.5 | 0.622 | 0.00634 | -0.028 | 98.048
5 | 0.676 | 0.00656 | -0.029 | 102.993
5.5 | 0.728 | 0.0063 | -0.03 | 115.587
6 | 0.778 | 0.00649 | -0.031 | 119.863
6.5 | 0.823 | 0.00675 | -0.032 | 121.933
7 | 0.864 | 0.007 | -0.033 | 123.407
7.5 | 0.901 | 0.00669 | -0.033 | 134.563
8 | 0.932 | 0.00866 | -0.034 | 107.587
8.5 | 0.958 | 0.00905 | -0.035 | 105.807
9 | 0.978 | 0.00956 | -0.036 | 102.316
9.5 | 0.992 | 0.00997 | -0.037 | 99.498
10 | 1 | 0.01048 | -0.037 | 95.421
10.5 | 1.001 | 0.01102 | -0.038 | 90.878
11 | 0.996 | 0.01187 | -0.039 | 83.906
11.5 | 0.984 | 0.01275 | -0.04 | 77.188
12 | 0.958 | 0.01498 | -0.04 | 63.922
12.5 | 0.925 | 0.01829 | -0.04 | 50.582
13 | 0.776 | 0.07557 | -0.026 | 10.267
13.5 | 0.748 | 0.0868 | -0.023 | 8.612
14 | 0.724 | 0.09249 | -0.023 | 7.829
14.5 | 0.7 | 0.09696 | -0.024 | 7.221
15 | 0.674 | 0.10226 | -0.024 | 6.596
15.5 | 0.647 | 0.10917 | -0.024 | 5.931

## 132. Re 16M Mach 0.10 (2)
BIGFOIL.COM POLAR EXPORT
NACA66-112 a=0.8
NACA66-112 a=0.8 |  |  |  | Cl Max: | 1.7467 | at alpha= | 20 | deg
XFOIL ncrit=9 |  |  |  | L/D Max: | 125.028 | at alpha= | 9.5 | deg
Re: | 16000000 |  |  | Cd Min: | 0.03617 | at alpha= | 20 | deg
Mach: | 0.1 |  |  | Cl=0 at alpha= | -0.89911 | deg
|  |  |  | @ Cl=0.1, Cd= | 0.0041456
|  |  |  | @ Cl=0.4, Cd= | 0.0054367
|  |  |  | @ Cl=0.6, Cd= | 0.0060746
alpha (deg) | Cl | Cd | Cm | Cl/Cd
-20 | -1.6557 | 0.03264 | -0.0634 | -50.7261
-19.5 | -1.6468 | 0.02955 | -0.0615 | -55.7293
-19 | -1.6383 | 0.02662 | -0.059 | -61.544
-18.5 | -1.6274 | 0.02405 | -0.056 | -67.6674
-18 | -1.6095 | 0.02206 | -0.053 | -72.9601
-17.5 | -1.5866 | 0.02041 | -0.0504 | -77.7364
-17 | -1.567 | 0.01894 | -0.0465 | -82.735
-16 | -1.5165 | 0.01661 | -0.0393 | -91.3004
-15.5 | -1.4912 | 0.01551 | -0.0352 | -96.1444
-15 | -1.4652 | 0.01459 | -0.0307 | -100.4249
-14.5 | -1.4402 | 0.01367 | -0.0257 | -105.3548
-14 | -1.401 | 0.01285 | -0.0234 | -109.0272
-13.5 | -1.3575 | 0.01221 | -0.0217 | -111.1794
-13 | -1.3118 | 0.01162 | -0.0203 | -112.8916
-12.5 | -1.2648 | 0.01107 | -0.0192 | -114.2547
-12 | -1.2162 | 0.01056 | -0.0183 | -115.1705
-11 | -1.1171 | 0.00954 | -0.0168 | -117.0964
-10.5 | -1.0671 | 0.00902 | -0.0161 | -118.3038
-10 | -1.0156 | 0.00856 | -0.0156 | -118.6449
-9.5 | -0.9629 | 0.0082 | -0.0154 | -117.4268
-8 | -0.801 | 0.00727 | -0.0154 | -110.1788
-7.5 | -0.7469 | 0.00691 | -0.0154 | -108.0897
-7 | -0.6919 | 0.00662 | -0.0156 | -104.5166
-5.5 | -0.5241 | 0.00594 | -0.0166 | -88.2323
-5 | -0.4679 | 0.00572 | -0.017 | -81.8007
-4.5 | -0.411 | 0.00556 | -0.0176 | -73.9209
-4 | -0.354 | 0.00537 | -0.0181 | -65.9218
-3.5 | -0.297 | 0.00522 | -0.0187 | -56.8966
-3 | -0.2395 | 0.00508 | -0.0193 | -47.1457
-2.5 | -0.1822 | 0.00494 | -0.0199 | -36.8826
-2 | -0.1246 | 0.0048 | -0.0206 | -25.9583
-1.5 | -0.0677 | 0.00461 | -0.0212 | -14.6855
-1 | -0.0113 | 0.00434 | -0.0217 | -2.6037
-0.5 | 0.0447 | 0.00401 | -0.0222 | 11.1471
0 | 0.0969 | 0.00414 | -0.0221 | 23.4058
1 | 0.1964 | 0.00432 | -0.0214 | 45.463
1.5 | 0.2506 | 0.00474 | -0.0216 | 52.8692
2 | 0.3057 | 0.00505 | -0.0218 | 60.5347
2.5 | 0.3613 | 0.00532 | -0.0221 | 67.9135
3 | 0.4177 | 0.00549 | -0.0226 | 76.0838
3.5 | 0.4742 | 0.00565 | -0.023 | 83.9292
4 | 0.5302 | 0.00583 | -0.0234 | 90.9434
4.5 | 0.5863 | 0.00602 | -0.0238 | 97.392
5 | 0.6415 | 0.00624 | -0.024 | 102.8045
5.5 | 0.6969 | 0.00646 | -0.0242 | 107.8793
6 | 0.7518 | 0.00669 | -0.0244 | 112.3767
6.5 | 0.8057 | 0.00699 | -0.0244 | 115.2647
7.5 | 0.9131 | 0.00752 | -0.0243 | 121.4229
8 | 0.9656 | 0.00786 | -0.024 | 122.8499
8.5 | 1.0167 | 0.00825 | -0.0235 | 123.2364
9 | 1.0683 | 0.00859 | -0.023 | 124.3655
9.5 | 1.119 | 0.00895 | -0.0224 | 125.0279
10 | 1.1686 | 0.00935 | -0.0216 | 124.984
10.5 | 1.2161 | 0.00984 | -0.0205 | 123.5874
11 | 1.2627 | 0.01034 | -0.0192 | 122.118
11.5 | 1.307 | 0.01093 | -0.0175 | 119.5791
12 | 1.3512 | 0.01143 | -0.0158 | 118.2152
12.5 | 1.3871 | 0.01192 | -0.0123 | 116.3674
13 | 1.4212 | 0.0125 | -0.0088 | 113.696
13.5 | 1.4559 | 0.01315 | -0.0055 | 110.7148
14 | 1.4895 | 0.01388 | -0.0023 | 107.3127
14.5 | 1.5206 | 0.01474 | 0.0011 | 103.1615
15 | 1.5479 | 0.01561 | 0.0052 | 99.1608
15.5 | 1.5785 | 0.0168 | 0.008 | 93.9583
16 | 1.6034 | 0.01826 | 0.0116 | 87.8094
16.5 | 1.6287 | 0.01972 | 0.0148 | 82.5913
17 | 1.6527 | 0.0213 | 0.0179 | 77.5915
17.5 | 1.6762 | 0.02294 | 0.0209 | 73.0689
18 | 1.6973 | 0.02481 | 0.0237 | 68.4119
18.5 | 1.7129 | 0.02718 | 0.0266 | 63.0206
19 | 1.7294 | 0.02956 | 0.0291 | 58.5047
19.5 | 1.7403 | 0.03259 | 0.0315 | 53.3998
20 | 1.7467 | 0.03617 | 0.0335 | 48.2914

## 133. Re 16M Mach 0.25 (1)
BIGFOIL.COM POLAR EXPORT
NACA66-112 a=0.8
NACA66-112 a=0.8 |  |  |  | Cl Max: | 0.947 | at alpha= | 9 | deg
JavaFoil+Calcfoil stall+Eppler ext transition |  |  |  | L/D Max: | 120.279 | at alpha= | 6.5 | deg
Re: | 16000000 |  |  | Cd Min: | 0.00523 | at alpha= | 1.5 | deg
Mach: | 0.25 |  |  | Cl=0 at alpha= | -0.79839 | deg
|  |  |  | @ Cl=0.1, Cd= | 0.00535
|  |  |  | @ Cl=0.4, Cd= | 0.0056748
|  |  |  | @ Cl=0.6, Cd= | 0.09624
alpha (deg) | Cl | Cd | Cm | Cl/Cd
-14.5 | -0.303 | 0.10382 | 0.003 | -2.914
-14 | -0.364 | 0.09754 | 0.002 | -3.734
-13.5 | -0.42 | 0.0914 | 0.002 | -4.599
-13 | -0.472 | 0.08622 | 0.001 | -5.469
-12.5 | -0.517 | 0.08301 | 0.001 | -6.233
-12 | -0.558 | 0.07716 | 0.001 | -7.229
-11.5 | -0.592 | 0.07182 | 0 | -8.246
-11 | -0.621 | 0.0663 | 0 | -9.359
-10.5 | -0.767 | 0.01243 | -0.001 | -61.718
-10 | -0.799 | 0.0101 | -0.002 | -79.038
-9.5 | -0.806 | 0.0095 | -0.003 | -84.889
-9 | -0.803 | 0.00832 | -0.004 | -96.476
-8.5 | -0.79 | 0.00841 | -0.005 | -93.96
-8 | -0.768 | 0.00796 | -0.006 | -96.384
-7.5 | -0.737 | 0.00759 | -0.007 | -97.093
-7 | -0.698 | 0.00727 | -0.008 | -95.894
-6.5 | -0.654 | 0.00696 | -0.009 | -93.907
-6 | -0.606 | 0.00708 | -0.009 | -85.599
-5.5 | -0.555 | 0.00678 | -0.01 | -81.781
-5 | -0.501 | 0.0066 | -0.011 | -75.889
-4.5 | -0.446 | 0.00634 | -0.012 | -70.243
-4 | -0.388 | 0.00616 | -0.013 | -62.955
-3.5 | -0.329 | 0.00596 | -0.014 | -55.237
-3 | -0.27 | 0.00581 | -0.015 | -46.433
-2.5 | -0.209 | 0.00569 | -0.016 | -36.75
-2 | -0.148 | 0.00594 | -0.017 | -24.897
-1.5 | -0.087 | 0.00597 | -0.018 | -14.481
-1 | -0.025 | 0.00533 | -0.019 | -4.676
-0.5 | 0.037 | 0.0053 | -0.02 | 6.948
0 | 0.099 | 0.00535 | -0.021 | 18.448
0.5 | 0.16 | 0.00535 | -0.022 | 30.016
1 | 0.222 | 0.00541 | -0.022 | 41.054
1.5 | 0.283 | 0.00523 | -0.023 | 54.133
2 | 0.344 | 0.00528 | -0.024 | 65.177
2.5 | 0.405 | 0.00571 | -0.025 | 70.887
3 | 0.464 | 0.00587 | -0.026 | 79.086
3.5 | 0.523 | 0.00603 | -0.027 | 86.855
4 | 0.581 | 0.00627 | -0.028 | 92.744
4.5 | 0.637 | 0.00646 | -0.029 | 98.625
5 | 0.692 | 0.00622 | -0.03 | 111.169
5.5 | 0.744 | 0.00643 | -0.031 | 115.621
6 | 0.793 | 0.0067 | -0.032 | 118.241
6.5 | 0.836 | 0.00695 | -0.033 | 120.279
7 | 0.873 | 0.00828 | -0.033 | 105.428
7.5 | 0.904 | 0.00867 | -0.034 | 104.227
8 | 0.927 | 0.00908 | -0.035 | 102.045
8.5 | 0.942 | 0.00952 | -0.036 | 98.885
9 | 0.947 | 0.01018 | -0.037 | 93.015
9.5 | 0.942 | 0.01086 | -0.038 | 86.693
10 | 0.928 | 0.01139 | -0.038 | 81.436
10.5 | 0.898 | 0.01259 | -0.039 | 71.33
11 | 0.719 | 0.06344 | -0.024 | 11.337
11.5 | 0.681 | 0.07052 | -0.022 | 9.653
12 | 0.636 | 0.07854 | -0.021 | 8.103
12.5 | 0.59 | 0.08143 | -0.022 | 7.25
13 | 0.537 | 0.08601 | -0.022 | 6.248
13.5 | 0.48 | 0.09049 | -0.023 | 5.302
14 | 0.417 | 0.09624 | -0.023 | 4.332

## 134. Re 16M Mach 0.25 (2)
BIGFOIL.COM POLAR EXPORT
NACA66-112 a=0.8
NACA66-112 a=0.8 |  |  |  | Cl Max: | 1.5532 | at alpha= | 15.5 | deg
XFOIL ncrit=9 |  |  |  | L/D Max: | 122.353 | at alpha= | 9 | deg
Re: | 16000000 |  |  | Cd Min: | 0.20719 | at alpha= | -19.5 | deg
Mach: | 0.25 |  |  | Cl=0 at alpha= | -0.90838 | deg
|  |  |  | @ Cl=0.1, Cd= | 0.0040296
|  |  |  | @ Cl=0.4, Cd= | 0.0054547
|  |  |  | @ Cl=0.6, Cd= | 0.0060984
alpha (deg) | Cl | Cd | Cm | Cl/Cd
-19.5 | -0.7356 | 0.20719 | 0.024 | -3.5504
-19 | -0.7474 | 0.19131 | 0.0158 | -3.9067
-18.5 | -1.228 | 0.08109 | -0.0566 | -15.1437
-18 | -1.2628 | 0.06643 | -0.0672 | -19.0095
-17.5 | -1.3112 | 0.05268 | -0.0758 | -24.8899
-17 | -1.3577 | 0.04224 | -0.0789 | -32.1425
-16.5 | -1.3749 | 0.03563 | -0.079 | -38.5883
-16 | -1.4069 | 0.02963 | -0.0747 | -47.4823
-15.5 | -1.4223 | 0.02514 | -0.0693 | -56.5752
-15 | -1.4211 | 0.02198 | -0.0634 | -64.6542
-14.5 | -1.411 | 0.01948 | -0.0573 | -72.4333
-14 | -1.4012 | 0.01703 | -0.0503 | -82.2783
-13.5 | -1.3839 | 0.01521 | -0.0431 | -90.9862
-13 | -1.3547 | 0.01399 | -0.0371 | -96.8335
-12.5 | -1.3113 | 0.01293 | -0.0335 | -101.4153
-12 | -1.2636 | 0.01204 | -0.0306 | -104.9502
-11.5 | -1.2132 | 0.01127 | -0.0281 | -107.6486
-11 | -1.1608 | 0.01061 | -0.0261 | -109.4062
-10.5 | -1.1073 | 0.01002 | -0.0244 | -110.509
-10 | -1.0547 | 0.0093 | -0.0226 | -113.4086
-9.5 | -1.0002 | 0.00875 | -0.0213 | -114.3086
-9 | -0.9443 | 0.00829 | -0.0203 | -113.9083
-8.5 | -0.8874 | 0.00792 | -0.0196 | -112.0455
-8 | -0.8301 | 0.00758 | -0.0191 | -109.5119
-7.5 | -0.7731 | 0.00719 | -0.0186 | -107.5243
-7 | -0.716 | 0.00684 | -0.0182 | -104.6784
-6.5 | -0.6581 | 0.00654 | -0.0181 | -100.6269
-5.5 | -0.541 | 0.00606 | -0.0183 | -89.2739
-5 | -0.4827 | 0.00581 | -0.0184 | -83.0809
-4.5 | -0.4237 | 0.00561 | -0.0188 | -75.5258
-4 | -0.3645 | 0.00543 | -0.0192 | -67.1271
-3.5 | -0.3056 | 0.00526 | -0.0196 | -58.0989
-3 | -0.2462 | 0.00511 | -0.0202 | -48.18
-2.5 | -0.187 | 0.00497 | -0.0208 | -37.6258
-2 | -0.1275 | 0.00483 | -0.0215 | -26.3975
-1.5 | -0.0686 | 0.00466 | -0.022 | -14.721
-1 | -0.0105 | 0.00437 | -0.0225 | -2.4027
-0.5 | 0.0468 | 0.004 | -0.023 | 11.7
0 | 0.1008 | 0.00403 | -0.0229 | 25.0124
0.5 | 0.1472 | 0.00411 | -0.022 | 35.8151
1 | 0.2018 | 0.00433 | -0.0219 | 46.6051
1.5 | 0.2573 | 0.00477 | -0.022 | 53.9413
2 | 0.3136 | 0.00511 | -0.0221 | 61.3699
2.5 | 0.371 | 0.00537 | -0.0224 | 69.0875
3 | 0.4292 | 0.00554 | -0.0227 | 77.4729
3.5 | 0.4874 | 0.00572 | -0.0231 | 85.2098
4 | 0.5453 | 0.0059 | -0.0233 | 92.4237
4.5 | 0.6032 | 0.00611 | -0.0235 | 98.7234
5.5 | 0.7177 | 0.00658 | -0.0235 | 109.0729
6 | 0.7742 | 0.00686 | -0.0233 | 112.8571
7 | 0.8864 | 0.00745 | -0.0225 | 118.9799
7.5 | 0.9415 | 0.00779 | -0.0218 | 120.8601
8 | 0.9952 | 0.00823 | -0.0207 | 120.9235
9 | 1.1024 | 0.00901 | -0.0183 | 122.3529
9.5 | 1.1541 | 0.0095 | -0.0167 | 121.4842
10 | 1.203 | 0.01009 | -0.0144 | 119.227
10.5 | 1.2503 | 0.01076 | -0.0118 | 116.1989
11 | 1.294 | 0.0113 | -0.0084 | 114.5133
11.5 | 1.3304 | 0.01198 | -0.0036 | 111.0518
12 | 1.369 | 0.01273 | 0.0006 | 107.5412
12.5 | 1.4064 | 0.01363 | 0.0049 | 103.1842
13 | 1.4418 | 0.01469 | 0.0093 | 98.1484
13.5 | 1.4729 | 0.01606 | 0.0141 | 91.7123
14 | 1.5013 | 0.0176 | 0.0191 | 85.3011
14.5 | 1.5218 | 0.01954 | 0.0247 | 77.8813
15 | 1.5446 | 0.02162 | 0.0294 | 71.4431
15.5 | 1.5532 | 0.02473 | 0.0348 | 62.8063
16 | 1.5503 | 0.0288 | 0.0402 | 53.8299
16.5 | 1.5251 | 0.03483 | 0.045 | 43.787
17 | 1.502 | 0.04142 | 0.0478 | 36.2627
17.5 | 1.4695 | 0.04989 | 0.0482 | 29.4548
18 | 1.448 | 0.05863 | 0.0462 | 24.6973
18.5 | 1.3938 | 0.07336 | 0.0385 | 18.9995
19 | 1.3717 | 0.08564 | 0.0308 | 16.017
19.5 | 1.3209 | 0.10413 | 0.0177 | 12.6851
20 | 1.2386 | 0.1296 | -0.0002 | 9.5571

## 135. Re 16M Mach 0.50 (1)
BIGFOIL.COM POLAR EXPORT
NACA66-112 a=0.8
NACA66-112 a=0.8 |  |  |  | Cl Max: | 1.117 | at alpha= | 20 | deg
JavaFoil+Calcfoil stall+Eppler ext transition |  |  |  | L/D Max: | 109.69 | at alpha= | 4 | deg
Re: | 16000000 |  |  | Cd Min: | 0.00518 | at alpha= | -0.5 | deg
Mach: | 0.5 |  |  | Cl=0 at alpha= | -0.7971 | deg
|  |  |  | @ Cl=0.1, Cd= | 0.0052313
|  |  |  | @ Cl=0.4, Cd= | 0.0060006
|  |  |  | @ Cl=0.6, Cd= | 0.0060084
alpha (deg) | Cl | Cd | Cm | Cl/Cd
-20 | -1.041 | 0.17141 | 0.01 | -6.074
-19.5 | -1.013 | 0.16988 | 0.009 | -5.965
-19 | -0.99 | 0.14928 | 0.009 | -6.635
-18.5 | -0.963 | 0.14541 | 0.008 | -6.625
-18 | -0.935 | 0.14073 | 0.007 | -6.643
-17.5 | -0.907 | 0.1347 | 0.007 | -6.736
-17 | -0.881 | 0.12554 | 0.006 | -7.02
-16.5 | -0.859 | 0.11331 | 0.006 | -7.584
-16 | -0.836 | 0.1037 | 0.006 | -8.06
-15.5 | -0.81 | 0.09722 | 0.005 | -8.328
-15 | -0.793 | 0.08313 | 0.005 | -9.544
-14.5 | -0.858 | 0.02826 | 0.006 | -30.368
-14 | -0.72 | 0.09671 | 0.003 | -7.445
-13.5 | -0.695 | 0.08717 | 0.002 | -7.975
-13 | -0.679 | 0.07248 | 0.002 | -9.371
-12.5 | -0.757 | 0.01794 | 0.002 | -42.17
-12 | -0.734 | 0.01501 | 0.001 | -48.915
-11.5 | -0.707 | 0.01328 | 0 | -53.241
-11 | -0.555 | 0.07267 | 0 | -7.643
-10.5 | -0.53 | 0.06493 | -0.001 | -8.161
-10 | -0.508 | 0.05691 | -0.002 | -8.922
-9.5 | -0.575 | 0.01204 | -0.003 | -47.78
-9 | -0.548 | 0.01065 | -0.004 | -51.482
-8.5 | -0.517 | 0.0099 | -0.005 | -52.228
-8 | -0.393 | 0.05058 | -0.003 | -7.766
-7.5 | -0.366 | 0.04726 | -0.004 | -7.737
-7 | -0.418 | 0.00887 | -0.008 | -47.104
-6.5 | -0.594 | 0.00712 | -0.01 | -83.54
-6 | -0.611 | 0.00718 | -0.011 | -85.091
-5.5 | -0.584 | 0.00732 | -0.012 | -79.86
-5 | -0.541 | 0.00685 | -0.013 | -78.975
-4.5 | -0.487 | 0.00647 | -0.014 | -75.3
-4 | -0.428 | 0.00616 | -0.015 | -69.499
-3.5 | -0.365 | 0.00591 | -0.016 | -61.822
-3 | -0.3 | 0.00573 | -0.017 | -52.376
-2.5 | -0.233 | 0.00553 | -0.018 | -42.147
-2 | -0.165 | 0.00578 | -0.019 | -28.579
-1.5 | -0.097 | 0.00583 | -0.02 | -16.564
-1 | -0.028 | 0.00552 | -0.021 | -5.043
-0.5 | 0.041 | 0.00518 | -0.022 | 7.944
0 | 0.11 | 0.00524 | -0.023 | 21.033
0.5 | 0.179 | 0.00527 | -0.024 | 34.03
1 | 0.248 | 0.00528 | -0.025 | 46.999
1.5 | 0.316 | 0.00544 | -0.026 | 58.083
2 | 0.384 | 0.00612 | -0.027 | 62.689
2.5 | 0.451 | 0.00562 | -0.028 | 80.257
3 | 0.517 | 0.00583 | -0.029 | 88.664
3.5 | 0.581 | 0.00608 | -0.03 | 95.468
4 | 0.642 | 0.00585 | -0.031 | 109.69
4.5 | 0.698 | 0.00753 | -0.032 | 92.677
5 | 0.749 | 0.00791 | -0.033 | 94.665
5.5 | 0.79 | 0.0084 | -0.034 | 94.08
6 | 0.815 | 0.00893 | -0.035 | 91.24
6.5 | 0.791 | 0.00958 | -0.036 | 82.585
7 | 0.424 | 0.04489 | -0.019 | 9.447
7.5 | 0.553 | 0.01076 | -0.038 | 51.382
8 | 0.477 | 0.05095 | -0.019 | 9.371
8.5 | 0.504 | 0.05483 | -0.02 | 9.197
9 | 0.65 | 0.01182 | -0.041 | 55.022
9.5 | 0.681 | 0.01268 | -0.042 | 53.706
10 | 0.711 | 0.01385 | -0.043 | 51.339
10.5 | 0.617 | 0.06344 | -0.026 | 9.727
11 | 0.638 | 0.07415 | -0.023 | 8.603
11.5 | 0.806 | 0.0152 | -0.045 | 53.021
12 | 0.834 | 0.0167 | -0.046 | 49.958
12.5 | 0.859 | 0.01916 | -0.046 | 44.829
13 | 0.784 | 0.06076 | -0.037 | 12.904
13.5 | 0.777 | 0.08867 | -0.03 | 8.768
14 | 0.951 | 0.02085 | -0.049 | 45.625
14.5 | 0.967 | 0.02592 | -0.049 | 37.304
15 | 0.865 | 0.09352 | -0.034 | 9.248
15.5 | 0.888 | 0.102 | -0.034 | 8.708
16 | 0.911 | 0.11164 | -0.033 | 8.162
16.5 | 0.932 | 0.12732 | -0.032 | 7.319
17 | 0.959 | 0.13219 | -0.033 | 7.253
17.5 | 0.986 | 0.13798 | -0.034 | 7.147
18 | 1.014 | 0.14262 | -0.035 | 7.111
18.5 | 1.037 | 0.15696 | -0.035 | 6.604
19 | 1.064 | 0.16085 | -0.036 | 6.613
19.5 | 1.09 | 0.16782 | -0.037 | 6.498
20 | 1.117 | 0.17215 | -0.038 | 6.488

## 136. Re 16M Mach 0.50 (2)
BIGFOIL.COM POLAR EXPORT
NACA66-112 a=0.8
NACA66-112 a=0.8 |  |  |  | Cl Max: | 0.9912 | at alpha= | 8 | deg
XFOIL ncrit=9 |  |  |  | L/D Max: | 111.829 | at alpha= | 6 | deg
Re: | 16000000 |  |  | Cd Min: | 0.11964 | at alpha= | 13 | deg
Mach: | 0.5 |  |  | Cl=0 at alpha= | -0.94637 | deg
|  |  |  | @ Cl=0.1, Cd= | 0.0036789
|  |  |  | @ Cl=0.4, Cd= | 0.0055648
|  |  |  | @ Cl=0.6, Cd= | 0.0062647
alpha (deg) | Cl | Cd | Cm | Cl/Cd
-12 | -0.5634 | 0.10236 | -0.045 | -5.5041
-11.5 | -0.5833 | 0.08883 | -0.0536 | -6.5665
-11 | -0.5929 | 0.0775 | -0.061 | -7.6503
-10.5 | -0.6054 | 0.06297 | -0.073 | -9.6141
-10 | -0.6371 | 0.05136 | -0.0808 | -12.4046
-9.5 | -0.6678 | 0.04349 | -0.0819 | -15.3553
-9 | -0.7018 | 0.03707 | -0.0784 | -18.9318
-8.5 | -0.7328 | 0.03206 | -0.0704 | -22.8571
-8 | -0.7663 | 0.02654 | -0.0591 | -28.8734
-7.5 | -0.7789 | 0.01967 | -0.0497 | -39.5984
-7 | -0.7794 | 0.01147 | -0.0409 | -67.9512
-6.5 | -0.7427 | 0.00816 | -0.034 | -91.0172
-5.5 | -0.6148 | 0.00668 | -0.0279 | -92.0359
-5 | -0.5463 | 0.00631 | -0.0265 | -86.5769
-4.5 | -0.4786 | 0.00597 | -0.0255 | -80.1675
-4 | -0.4104 | 0.00572 | -0.0249 | -71.7483
-3.5 | -0.3422 | 0.00551 | -0.0248 | -62.1053
-3 | -0.2744 | 0.00528 | -0.0248 | -51.9697
-2.5 | -0.2066 | 0.00512 | -0.0251 | -40.3516
-2 | -0.1392 | 0.00495 | -0.0255 | -28.1212
-1.5 | -0.0719 | 0.0048 | -0.0261 | -14.9792
-1 | -0.0068 | 0.00448 | -0.0264 | -1.5179
-0.5 | 0.0566 | 0.00403 | -0.0266 | 14.0447
0 | 0.1184 | 0.00353 | -0.0266 | 33.5411
0.5 | 0.1661 | 0.00379 | -0.0246 | 43.8259
1 | 0.2248 | 0.00436 | -0.024 | 51.5596
1.5 | 0.2837 | 0.00497 | -0.0232 | 57.0825
2 | 0.3453 | 0.00538 | -0.0227 | 64.1822
2.5 | 0.4104 | 0.0056 | -0.0226 | 73.2857
3 | 0.4761 | 0.0058 | -0.0225 | 82.0862
3.5 | 0.5414 | 0.00604 | -0.0221 | 89.6358
4 | 0.6066 | 0.00629 | -0.0214 | 96.4388
4.5 | 0.6713 | 0.00658 | -0.0203 | 102.0213
5 | 0.7362 | 0.00689 | -0.0188 | 106.8505
6 | 0.8622 | 0.00771 | -0.0139 | 111.8288
6.5 | 0.921 | 0.00829 | -0.0098 | 111.0977
7 | 0.9624 | 0.00924 | -0.0023 | 104.1558
7.5 | 0.9801 | 0.01175 | 0.0082 | 83.4128
8 | 0.9912 | 0.02042 | 0.0153 | 48.5406
9 | 0.9329 | 0.03168 | 0.0384 | 29.4476
9.5 | 0.8974 | 0.03797 | 0.0457 | 23.6344
10 | 0.8596 | 0.04541 | 0.0495 | 18.9298
10.5 | 0.8257 | 0.05404 | 0.0491 | 15.2794
11 | 0.7948 | 0.06457 | 0.044 | 12.3091
11.5 | 0.7691 | 0.07893 | 0.033 | 9.7441
12 | 0.7619 | 0.09366 | 0.0224 | 8.1347
13 | 0.7407 | 0.11964 | 0.0059 | 6.1911

## 137. Re 18M Mach 0.00 (1)
BIGFOIL.COM POLAR EXPORT
NACA66-112 a=0.8
NACA66-112 a=0.8 |  |  |  | Cl Max: | 1.013 | at alpha= | 10.5 | deg
JavaFoil+Calcfoil stall+Eppler ext transition |  |  |  | L/D Max: | 137.605 | at alpha= | 8 | deg
Re: | 18000000 |  |  | Cd Min: | 0.00531 | at alpha= | 1.5 | deg
Mach: | 0 |  |  | Cl=0 at alpha= | -0.8 | deg
|  |  |  | @ Cl=0.1, Cd= | 0.0054054
|  |  |  | @ Cl=0.4, Cd= | 0.0059217
|  |  |  | @ Cl=0.6, Cd= | 0.0061247
alpha (deg) | Cl | Cd | Cm | Cl/Cd
-16 | -0.6 | 0.11484 | 0.004 | -5.227
-15.5 | -0.621 | 0.10701 | 0.004 | -5.802
-15 | -0.64 | 0.10166 | 0.003 | -6.3
-14.5 | -0.659 | 0.09505 | 0.003 | -6.936
-14 | -0.676 | 0.08963 | 0.002 | -7.544
-13.5 | -0.692 | 0.08407 | 0.002 | -8.228
-13 | -0.703 | 0.08054 | 0.002 | -8.731
-12.5 | -0.816 | 0.02249 | 0.002 | -36.289
-12 | -0.861 | 0.01309 | 0.001 | -65.817
-11.5 | -0.878 | 0.01107 | 0 | -79.318
-11 | -0.883 | 0.01011 | 0 | -87.304
-10.5 | -0.879 | 0.0095 | -0.001 | -92.544
-10 | -0.869 | 0.00841 | -0.002 | -103.264
-9.5 | -0.853 | 0.00851 | -0.003 | -100.181
-9 | -0.83 | 0.0081 | -0.004 | -102.577
-8.5 | -0.803 | 0.00776 | -0.005 | -103.405
-8 | -0.77 | 0.00791 | -0.006 | -97.346
-7.5 | -0.732 | 0.00759 | -0.007 | -96.493
-7 | -0.688 | 0.00731 | -0.007 | -94.108
-6.5 | -0.642 | 0.00703 | -0.008 | -91.332
-6 | -0.592 | 0.00675 | -0.009 | -87.729
-5.5 | -0.541 | 0.00651 | -0.01 | -83.173
-5 | -0.488 | 0.00633 | -0.011 | -77.1
-4.5 | -0.433 | 0.00611 | -0.012 | -70.846
-4 | -0.377 | 0.00594 | -0.013 | -63.384
-3.5 | -0.319 | 0.00579 | -0.014 | -55.181
-3 | -0.261 | 0.00591 | -0.015 | -44.218
-2.5 | -0.203 | 0.00597 | -0.015 | -33.928
-2 | -0.143 | 0.00595 | -0.016 | -24.096
-1.5 | -0.084 | 0.00596 | -0.017 | -14.069
-1 | -0.024 | 0.00544 | -0.018 | -4.435
-0.5 | 0.036 | 0.00541 | -0.019 | 6.585
0 | 0.096 | 0.0054 | -0.02 | 17.69
0.5 | 0.155 | 0.00548 | -0.021 | 28.36
1 | 0.215 | 0.00553 | -0.022 | 38.923
1.5 | 0.274 | 0.00531 | -0.023 | 51.635
2 | 0.333 | 0.00589 | -0.024 | 56.583
2.5 | 0.392 | 0.00593 | -0.024 | 66.145
3 | 0.45 | 0.00587 | -0.025 | 76.641
3.5 | 0.508 | 0.00582 | -0.026 | 87.168
4 | 0.564 | 0.00602 | -0.027 | 93.66
4.5 | 0.619 | 0.00618 | -0.028 | 100.128
5 | 0.673 | 0.00641 | -0.029 | 104.914
5.5 | 0.725 | 0.00663 | -0.03 | 109.343
6 | 0.775 | 0.0064 | -0.031 | 121.151
6.5 | 0.821 | 0.0066 | -0.032 | 124.279
7 | 0.862 | 0.00681 | -0.032 | 126.583
7.5 | 0.9 | 0.00705 | -0.033 | 127.572
8 | 0.932 | 0.00677 | -0.034 | 137.605
8.5 | 0.959 | 0.00881 | -0.035 | 108.863
9 | 0.981 | 0.00927 | -0.036 | 105.926
9.5 | 0.998 | 0.00966 | -0.037 | 103.302
10 | 1.008 | 0.01013 | -0.037 | 99.513
10.5 | 1.013 | 0.01066 | -0.038 | 95.012
11 | 1.012 | 0.01142 | -0.039 | 88.614
11.5 | 1.005 | 0.01214 | -0.04 | 82.755
12 | 0.993 | 0.0129 | -0.04 | 76.939
12.5 | 0.976 | 0.01384 | -0.041 | 70.514
13 | 0.945 | 0.01682 | -0.041 | 56.14
13.5 | 0.781 | 0.08283 | -0.025 | 9.427
14 | 0.76 | 0.08929 | -0.024 | 8.508
14.5 | 0.74 | 0.09302 | -0.025 | 7.958
15 | 0.718 | 0.0982 | -0.025 | 7.309
15.5 | 0.692 | 0.10673 | -0.024 | 6.488

## 138. Re 18M Mach 0.00 (2)
BIGFOIL.COM POLAR EXPORT
NACA66-112 a=0.8
NACA66-112 a=0.8 |  |  |  | Cl Max: | 1.7769 | at alpha= | 20 | deg
XFOIL ncrit=9 |  |  |  | L/D Max: | 128.74 | at alpha= | 10 | deg
Re: | 18000000 |  |  | Cd Min: | 0.03118 | at alpha= | 20 | deg
Mach: | 0 |  |  | Cl=0 at alpha= | -0.89658 | deg
|  |  |  | @ Cl=0.1, Cd= | 0.0044665
|  |  |  | @ Cl=0.4, Cd= | 0.0053428
|  |  |  | @ Cl=0.6, Cd= | 0.0059551
alpha (deg) | Cl | Cd | Cm | Cl/Cd
-20 | -1.693 | 0.02746 | -0.0562 | -61.6533
-19.5 | -1.6776 | 0.02525 | -0.054 | -66.4396
-19 | -1.6629 | 0.02309 | -0.0514 | -72.0182
-18.5 | -1.6463 | 0.02118 | -0.0485 | -77.729
-18 | -1.6208 | 0.01971 | -0.0464 | -82.2324
-17.5 | -1.6012 | 0.01846 | -0.0427 | -86.7389
-17 | -1.5774 | 0.01729 | -0.0393 | -91.2319
-16.5 | -1.5507 | 0.01632 | -0.0361 | -95.0184
-16 | -1.5264 | 0.01526 | -0.0322 | -100.0262
-15.5 | -1.5007 | 0.0144 | -0.028 | -104.2153
-15 | -1.4753 | 0.01366 | -0.0234 | -108.0015
-14.5 | -1.4387 | 0.01282 | -0.021 | -112.2231
-14 | -1.3971 | 0.01216 | -0.0194 | -114.8931
-13.5 | -1.3527 | 0.0116 | -0.0182 | -116.6121
-13 | -1.3066 | 0.01107 | -0.0172 | -118.0307
-12.5 | -1.2593 | 0.01058 | -0.0164 | -119.0265
-12 | -1.2108 | 0.01011 | -0.0158 | -119.7626
-11 | -1.1119 | 0.00919 | -0.0148 | -120.9902
-10.5 | -1.062 | 0.0087 | -0.0144 | -122.069
-10 | -1.0108 | 0.00829 | -0.0142 | -121.93
-9.5 | -0.9583 | 0.00795 | -0.0141 | -120.5409
-9 | -0.9051 | 0.00764 | -0.0142 | -118.4686
-8.5 | -0.8514 | 0.00737 | -0.0143 | -115.5224
-8 | -0.7973 | 0.00709 | -0.0145 | -112.4542
-7.5 | -0.7435 | 0.00674 | -0.0146 | -110.3116
-7 | -0.689 | 0.00647 | -0.0149 | -106.4915
-6.5 | -0.6336 | 0.00624 | -0.0153 | -101.5385
-5.5 | -0.5221 | 0.00581 | -0.0162 | -89.8623
-5 | -0.4661 | 0.0056 | -0.0166 | -83.2321
-4.5 | -0.4095 | 0.00543 | -0.0172 | -75.4144
-4 | -0.3529 | 0.00528 | -0.0178 | -66.8371
-3.5 | -0.2961 | 0.00511 | -0.0184 | -57.9452
-3 | -0.239 | 0.005 | -0.019 | -47.8
-2.5 | -0.1819 | 0.00485 | -0.0197 | -37.5052
-2 | -0.1246 | 0.00473 | -0.0204 | -26.3425
-1.5 | -0.0676 | 0.00457 | -0.021 | -14.7921
-1 | -0.0115 | 0.00433 | -0.0215 | -2.6559
-0.5 | 0.0441 | 0.00409 | -0.022 | 10.7824
0 | 0.0943 | 0.00447 | -0.0217 | 21.0962
0.5 | 0.1435 | 0.00444 | -0.0214 | 32.3198
1 | 0.1952 | 0.00435 | -0.0213 | 44.8736
1.5 | 0.2496 | 0.00471 | -0.0215 | 52.9936
2.5 | 0.3603 | 0.00523 | -0.0222 | 68.891
3 | 0.4166 | 0.00539 | -0.0227 | 77.2913
3.5 | 0.4728 | 0.00555 | -0.0232 | 85.1892
4 | 0.5287 | 0.00572 | -0.0236 | 92.4301
4.5 | 0.5844 | 0.00589 | -0.024 | 99.219
5 | 0.6395 | 0.00612 | -0.0243 | 104.4935
5.5 | 0.6946 | 0.00631 | -0.0246 | 110.0792
6 | 0.7492 | 0.00654 | -0.0249 | 114.5566
6.5 | 0.8029 | 0.00683 | -0.0249 | 117.5549
7.5 | 0.91 | 0.00733 | -0.0251 | 124.1473
8 | 0.9622 | 0.00766 | -0.0249 | 125.6136
8.5 | 1.0134 | 0.00803 | -0.0245 | 126.2017
9 | 1.0649 | 0.00834 | -0.0243 | 127.6859
9.5 | 1.1155 | 0.00869 | -0.0239 | 128.3659
10 | 1.1651 | 0.00905 | -0.0233 | 128.7403
10.5 | 1.2129 | 0.00952 | -0.0224 | 127.4055
11 | 1.2597 | 0.00998 | -0.0214 | 126.2224
11.5 | 1.3047 | 0.01052 | -0.0201 | 124.0209
12 | 1.3496 | 0.01098 | -0.0188 | 122.9144
12.5 | 1.3926 | 0.01148 | -0.0171 | 121.3066
13 | 1.4264 | 0.01195 | -0.0136 | 119.364
13.5 | 1.4595 | 0.01252 | -0.0102 | 116.5735
14 | 1.493 | 0.01316 | -0.0071 | 113.4498
14.5 | 1.5252 | 0.01388 | -0.004 | 109.8847
15 | 1.5561 | 0.01466 | -0.0008 | 106.146
15.5 | 1.5836 | 0.01559 | 0.0026 | 101.5779
16 | 1.6099 | 0.01683 | 0.006 | 95.6566
16.5 | 1.636 | 0.0181 | 0.009 | 90.3867
17 | 1.6624 | 0.01938 | 0.0119 | 85.7792
17.5 | 1.6878 | 0.02076 | 0.0146 | 81.3006
18 | 1.711 | 0.02231 | 0.0173 | 76.6921
18.5 | 1.7297 | 0.02421 | 0.0201 | 71.4457
19 | 1.7497 | 0.02611 | 0.0225 | 67.0126
19.5 | 1.7651 | 0.02844 | 0.0249 | 62.064
20 | 1.7769 | 0.03118 | 0.0272 | 56.9885

## 139. Re 18M Mach 0.10 (1)
BIGFOIL.COM POLAR EXPORT
NACA66-112 a=0.8
NACA66-112 a=0.8 |  |  |  | Cl Max: | 1.002 | at alpha= | 10.5 | deg
JavaFoil+Calcfoil stall+Eppler ext transition |  |  |  | L/D Max: | 126.333 | at alpha= | 7.5 | deg
Re: | 18000000 |  |  | Cd Min: | 0.00529 | at alpha= | 1.5 | deg
Mach: | 0.1 |  |  | Cl=0 at alpha= | -0.8 | deg
|  |  |  | @ Cl=0.1, Cd= | 0.0054033
|  |  |  | @ Cl=0.4, Cd= | 0.0059631
|  |  |  | @ Cl=0.6, Cd= | 0.006148
alpha (deg) | Cl | Cd | Cm | Cl/Cd
-15.5 | -0.58 | 0.11019 | 0.003 | -5.259
-15 | -0.603 | 0.10235 | 0.003 | -5.89
-14.5 | -0.625 | 0.09641 | 0.003 | -6.483
-14 | -0.645 | 0.09155 | 0.002 | -7.046
-13.5 | -0.664 | 0.08606 | 0.002 | -7.71
-13 | -0.682 | 0.07921 | 0.002 | -8.607
-12.5 | -0.696 | 0.07357 | 0.001 | -9.464
-12 | -0.743 | 0.04627 | 0.001 | -16.067
-11.5 | -0.858 | 0.01158 | 0 | -74.083
-11 | -0.869 | 0.01029 | 0 | -84.467
-10.5 | -0.87 | 0.00955 | -0.001 | -91.043
-10 | -0.862 | 0.00794 | -0.002 | -108.51
-9.5 | -0.848 | 0.00859 | -0.003 | -98.702
-9 | -0.828 | 0.00817 | -0.004 | -101.397
-8.5 | -0.802 | 0.00784 | -0.005 | -102.271
-8 | -0.771 | 0.00792 | -0.006 | -97.304
-7.5 | -0.734 | 0.00761 | -0.007 | -96.429
-7 | -0.69 | 0.00731 | -0.007 | -94.405
-6.5 | -0.644 | 0.00702 | -0.008 | -91.749
-6 | -0.595 | 0.00676 | -0.009 | -88.01
-5.5 | -0.543 | 0.00656 | -0.01 | -82.86
-5 | -0.49 | 0.00633 | -0.011 | -77.43
-4.5 | -0.435 | 0.00609 | -0.012 | -71.424
-4 | -0.378 | 0.00595 | -0.013 | -63.642
-3.5 | -0.321 | 0.00578 | -0.014 | -55.501
-3 | -0.263 | 0.00596 | -0.015 | -44.056
-2.5 | -0.204 | 0.00599 | -0.016 | -33.957
-2 | -0.144 | 0.00595 | -0.016 | -24.193
-1.5 | -0.084 | 0.00598 | -0.017 | -14.091
-1 | -0.024 | 0.00546 | -0.018 | -4.447
-0.5 | 0.036 | 0.00542 | -0.019 | 6.606
0 | 0.096 | 0.0054 | -0.02 | 17.765
0.5 | 0.156 | 0.00545 | -0.021 | 28.643
1 | 0.216 | 0.00553 | -0.022 | 39.095
1.5 | 0.276 | 0.00529 | -0.023 | 52.13
2 | 0.335 | 0.00587 | -0.024 | 57.099
2.5 | 0.394 | 0.00599 | -0.025 | 65.815
3 | 0.452 | 0.00573 | -0.025 | 78.978
3.5 | 0.51 | 0.00587 | -0.026 | 86.929
4 | 0.567 | 0.00601 | -0.027 | 94.25
4.5 | 0.622 | 0.00624 | -0.028 | 99.701
5 | 0.676 | 0.00646 | -0.029 | 104.648
5.5 | 0.728 | 0.00668 | -0.03 | 108.986
6 | 0.778 | 0.0064 | -0.031 | 121.589
6.5 | 0.823 | 0.00665 | -0.032 | 123.744
7 | 0.864 | 0.00688 | -0.033 | 125.587
7.5 | 0.901 | 0.00713 | -0.033 | 126.333
8 | 0.932 | 0.00849 | -0.034 | 109.871
8.5 | 0.958 | 0.00887 | -0.035 | 108.005
9 | 0.978 | 0.00938 | -0.036 | 104.327
9.5 | 0.992 | 0.00976 | -0.037 | 101.735
10 | 1 | 0.01027 | -0.037 | 97.377
10.5 | 1.002 | 0.01083 | -0.038 | 92.542
11 | 0.996 | 0.01172 | -0.039 | 84.958
11.5 | 0.983 | 0.01273 | -0.04 | 77.203
12 | 0.956 | 0.01513 | -0.04 | 63.174
12.5 | 0.932 | 0.01675 | -0.04 | 55.653
13 | 0.781 | 0.07189 | -0.028 | 10.865
13.5 | 0.748 | 0.08572 | -0.024 | 8.731
14 | 0.725 | 0.09122 | -0.024 | 7.95
14.5 | 0.701 | 0.09598 | -0.024 | 7.3
15 | 0.675 | 0.10143 | -0.024 | 6.654
15.5 | 0.648 | 0.1076 | -0.024 | 6.019

## 140. Re 18M Mach 0.10 (2)
BIGFOIL.COM POLAR EXPORT
NACA66-112 a=0.8
NACA66-112 a=0.8 |  |  |  | Cl Max: | 1.7651 | at alpha= | 20 | deg
XFOIL ncrit=9 |  |  |  | L/D Max: | 127.982 | at alpha= | 9.5 | deg
Re: | 18000000 |  |  | Cd Min: | 0.03457 | at alpha= | 20 | deg
Mach: | 0.1 |  |  | Cl=0 at alpha= | -0.89803 | deg
|  |  |  | @ Cl=0.1, Cd= | 0.004438
|  |  |  | @ Cl=0.4, Cd= | 0.0053436
|  |  |  | @ Cl=0.6, Cd= | 0.0059538
alpha (deg) | Cl | Cd | Cm | Cl/Cd
-20 | -1.6739 | 0.03118 | -0.0628 | -53.6851
-19.5 | -1.6644 | 0.02822 | -0.0607 | -58.9794
-19 | -1.6543 | 0.0255 | -0.058 | -64.8745
-18 | -1.6228 | 0.02126 | -0.0519 | -76.3311
-17.5 | -1.6007 | 0.01975 | -0.0488 | -81.0481
-17 | -1.5791 | 0.01835 | -0.0451 | -86.0545
-16.5 | -1.553 | 0.01722 | -0.0417 | -90.1858
-16 | -1.5266 | 0.01616 | -0.0379 | -94.4678
-15.5 | -1.4991 | 0.01523 | -0.034 | -98.4307
-15 | -1.4739 | 0.01432 | -0.0293 | -102.926
-14.5 | -1.4455 | 0.01342 | -0.0249 | -107.7124
-14 | -1.4066 | 0.01256 | -0.0225 | -111.9904
-13.5 | -1.3628 | 0.0119 | -0.0209 | -114.521
-13 | -1.3167 | 0.01133 | -0.0196 | -116.2136
-12.5 | -1.2691 | 0.01079 | -0.0185 | -117.6182
-12 | -1.2202 | 0.0103 | -0.0176 | -118.466
-11.5 | -1.1703 | 0.00983 | -0.0169 | -119.0539
-11 | -1.1196 | 0.00939 | -0.0163 | -119.2332
-10.5 | -1.0694 | 0.00886 | -0.0157 | -120.6998
-10 | -1.0181 | 0.00838 | -0.0152 | -121.4916
-9.5 | -0.9652 | 0.00803 | -0.015 | -120.1993
-9 | -0.9115 | 0.0077 | -0.015 | -118.3766
-8.5 | -0.8572 | 0.00742 | -0.015 | -115.5256
-7.5 | -0.7483 | 0.00679 | -0.0151 | -110.2062
-7 | -0.6934 | 0.0065 | -0.0153 | -106.6769
-6.5 | -0.6376 | 0.00627 | -0.0156 | -101.6906
-6 | -0.5814 | 0.00605 | -0.016 | -96.0992
-5.5 | -0.5251 | 0.00584 | -0.0164 | -89.9144
-5 | -0.4689 | 0.00562 | -0.0169 | -83.4342
-4.5 | -0.4118 | 0.00544 | -0.0174 | -75.6985
-4 | -0.3548 | 0.00529 | -0.018 | -67.0699
-3.5 | -0.2977 | 0.00512 | -0.0185 | -58.1445
-3 | -0.2403 | 0.005 | -0.0192 | -48.06
-2.5 | -0.1828 | 0.00485 | -0.0198 | -37.6907
-2 | -0.1252 | 0.00473 | -0.0205 | -26.4693
-1.5 | -0.0678 | 0.00457 | -0.0212 | -14.8359
-1 | -0.0114 | 0.00433 | -0.0217 | -2.6328
-0.5 | 0.0445 | 0.00409 | -0.0221 | 10.8802
0 | 0.0951 | 0.00444 | -0.0219 | 21.4189
0.5 | 0.1442 | 0.00442 | -0.0215 | 32.6244
1 | 0.1961 | 0.00435 | -0.0214 | 45.0805
1.5 | 0.2508 | 0.00471 | -0.0216 | 53.2484
2 | 0.3063 | 0.005 | -0.0219 | 61.26
2.5 | 0.3621 | 0.00523 | -0.0223 | 69.2352
3 | 0.4188 | 0.0054 | -0.0227 | 77.5556
3.5 | 0.4753 | 0.00556 | -0.0232 | 85.4856
4 | 0.5315 | 0.00573 | -0.0236 | 92.7574
4.5 | 0.5876 | 0.0059 | -0.024 | 99.5932
5 | 0.6429 | 0.00614 | -0.0242 | 104.7068
5.5 | 0.6985 | 0.00633 | -0.0245 | 110.3476
6 | 0.7534 | 0.00657 | -0.0247 | 114.6728
6.5 | 0.8074 | 0.00686 | -0.0247 | 117.6968
7 | 0.8617 | 0.00711 | -0.0247 | 121.1955
7.5 | 0.9154 | 0.00737 | -0.0247 | 124.2062
8 | 0.9678 | 0.00772 | -0.0244 | 125.3627
9 | 1.0714 | 0.00841 | -0.0236 | 127.396
9.5 | 1.1224 | 0.00877 | -0.023 | 127.9818
10 | 1.172 | 0.00917 | -0.0222 | 127.8081
10.5 | 1.2196 | 0.00968 | -0.0211 | 125.9917
11 | 1.2665 | 0.01017 | -0.0198 | 124.5329
11.5 | 1.3123 | 0.01068 | -0.0184 | 122.8745
12 | 1.3572 | 0.01117 | -0.0168 | 121.504
12.5 | 1.3966 | 0.01166 | -0.0141 | 119.777
13 | 1.4298 | 0.0122 | -0.0103 | 117.1967
13.5 | 1.4637 | 0.01285 | -0.0068 | 113.9066
14 | 1.4972 | 0.01358 | -0.0035 | 110.2504
14.5 | 1.5277 | 0.0145 | 0.0001 | 105.3586
15 | 1.5579 | 0.01539 | 0.0035 | 101.2281
15.5 | 1.5855 | 0.01645 | 0.0071 | 96.383
16 | 1.6132 | 0.01769 | 0.0104 | 91.1928
16.5 | 1.6393 | 0.01907 | 0.0136 | 85.9622
17 | 1.6644 | 0.02056 | 0.0168 | 80.9533
17.5 | 1.689 | 0.02211 | 0.0197 | 76.3908
18 | 1.7109 | 0.0239 | 0.0225 | 71.5858
18.5 | 1.727 | 0.02615 | 0.0256 | 66.0421
19 | 1.7451 | 0.02839 | 0.0281 | 61.4688
19.5 | 1.7562 | 0.03129 | 0.0307 | 56.1266
20 | 1.7651 | 0.03457 | 0.0328 | 51.0587

## 141. Re 18M Mach 0.25 (1)
BIGFOIL.COM POLAR EXPORT
NACA66-112 a=0.8
NACA66-112 a=0.8 |  |  |  | Cl Max: | 0.947 | at alpha= | 9 | deg
JavaFoil+Calcfoil stall+Eppler ext transition |  |  |  | L/D Max: | 123.064 | at alpha= | 7 | deg
Re: | 18000000 |  |  | Cd Min: | 0.00534 | at alpha= | 1.5 | deg
Mach: | 0.25 |  |  | Cl=0 at alpha= | -0.79839 | deg
|  |  |  | @ Cl=0.1, Cd= | 0.0054508
|  |  |  | @ Cl=0.4, Cd= | 0.0059951
|  |  |  | @ Cl=0.6, Cd= | 0.09578
alpha (deg) | Cl | Cd | Cm | Cl/Cd
-14.5 | -0.303 | 0.10369 | 0.003 | -2.918
-14 | -0.364 | 0.09642 | 0.002 | -3.778
-13.5 | -0.42 | 0.0913 | 0.002 | -4.605
-13 | -0.472 | 0.08563 | 0.002 | -5.51
-12.5 | -0.517 | 0.08197 | 0.001 | -6.313
-12 | -0.558 | 0.07645 | 0.001 | -7.299
-11.5 | -0.593 | 0.07137 | 0 | -8.303
-11 | -0.621 | 0.06554 | 0 | -9.481
-10.5 | -0.65 | 0.05571 | -0.001 | -11.662
-10 | -0.8 | 0.00986 | -0.002 | -81.059
-9.5 | -0.807 | 0.00928 | -0.003 | -86.9
-9 | -0.803 | 0.00813 | -0.004 | -98.837
-8.5 | -0.79 | 0.00825 | -0.005 | -95.752
-8 | -0.768 | 0.00784 | -0.006 | -97.992
-7.5 | -0.737 | 0.00746 | -0.007 | -98.92
-7 | -0.698 | 0.00713 | -0.008 | -97.857
-6.5 | -0.654 | 0.00724 | -0.009 | -90.306
-6 | -0.606 | 0.00695 | -0.009 | -87.109
-5.5 | -0.555 | 0.00668 | -0.01 | -83.014
-5 | -0.501 | 0.00648 | -0.011 | -77.343
-4.5 | -0.446 | 0.00625 | -0.012 | -71.231
-4 | -0.388 | 0.00603 | -0.013 | -64.312
-3.5 | -0.329 | 0.00584 | -0.014 | -56.383
-3 | -0.27 | 0.00576 | -0.015 | -46.811
-2.5 | -0.209 | 0.00604 | -0.016 | -34.619
-2 | -0.148 | 0.00602 | -0.017 | -24.59
-1.5 | -0.087 | 0.00602 | -0.018 | -14.381
-1 | -0.025 | 0.00549 | -0.019 | -4.54
-0.5 | 0.037 | 0.00547 | -0.02 | 6.734
0 | 0.099 | 0.00545 | -0.021 | 18.113
0.5 | 0.16 | 0.0055 | -0.022 | 29.164
1 | 0.222 | 0.00557 | -0.022 | 39.868
1.5 | 0.283 | 0.00534 | -0.023 | 53.048
2 | 0.344 | 0.00594 | -0.024 | 57.915
2.5 | 0.405 | 0.006 | -0.025 | 67.42
3 | 0.465 | 0.00584 | -0.026 | 79.52
3.5 | 0.523 | 0.00594 | -0.027 | 88.06
4 | 0.581 | 0.00616 | -0.028 | 94.339
4.5 | 0.637 | 0.00637 | -0.029 | 100.084
5 | 0.692 | 0.00613 | -0.03 | 112.818
5.5 | 0.744 | 0.00632 | -0.031 | 117.593
6 | 0.793 | 0.0066 | -0.032 | 120.165
6.5 | 0.836 | 0.00684 | -0.033 | 122.242
7 | 0.874 | 0.0071 | -0.033 | 123.064
7.5 | 0.904 | 0.00854 | -0.034 | 105.89
8 | 0.927 | 0.00887 | -0.035 | 104.501
8.5 | 0.942 | 0.00933 | -0.036 | 101.017
9 | 0.947 | 0.00999 | -0.037 | 94.845
9.5 | 0.943 | 0.0106 | -0.038 | 88.975
10 | 0.928 | 0.01114 | -0.038 | 83.331
10.5 | 0.9 | 0.0122 | -0.039 | 73.757
11 | 0.86 | 0.01376 | -0.039 | 62.453
11.5 | 0.682 | 0.06949 | -0.023 | 9.809
12 | 0.637 | 0.0783 | -0.021 | 8.13
12.5 | 0.591 | 0.08072 | -0.022 | 7.318
13 | 0.538 | 0.08541 | -0.023 | 6.295
13.5 | 0.48 | 0.09003 | -0.023 | 5.333
14 | 0.417 | 0.09578 | -0.023 | 4.356

## 142. Re 18M Mach 0.25 (2)
BIGFOIL.COM POLAR EXPORT
NACA66-112 a=0.8
NACA66-112 a=0.8 |  |  |  | Cl Max: | 1.5532 | at alpha= | 16.5 | deg
XFOIL ncrit=9 |  |  |  | L/D Max: | 125.277 | at alpha= | 9 | deg
Re: | 18000000 |  |  | Cd Min: | 0.21113 | at alpha= | -20 | deg
Mach: | 0.25 |  |  | Cl=0 at alpha= | -0.90696 | deg
|  |  |  | @ Cl=0.1, Cd= | 0.00436
|  |  |  | @ Cl=0.4, Cd= | 0.0053567
|  |  |  | @ Cl=0.6, Cd= | 0.0059837
alpha (deg) | Cl | Cd | Cm | Cl/Cd
-20 | -0.7587 | 0.21113 | 0.0275 | -3.5935
-19.5 | -0.7441 | 0.20411 | 0.0228 | -3.6456
-19 | -1.1957 | 0.09632 | -0.046 | -12.4138
-18.5 | -1.2682 | 0.0744 | -0.0623 | -17.0457
-18 | -1.3005 | 0.06118 | -0.0715 | -21.2569
-17.5 | -1.3479 | 0.04873 | -0.0781 | -27.6606
-17 | -1.3922 | 0.03929 | -0.0796 | -35.434
-16.5 | -1.4098 | 0.03327 | -0.0782 | -42.3745
-16 | -1.4367 | 0.02774 | -0.0735 | -51.7916
-15.5 | -1.4481 | 0.02365 | -0.0677 | -61.2304
-15 | -1.4429 | 0.02078 | -0.0617 | -69.437
-14.5 | -1.4287 | 0.01856 | -0.0556 | -76.9774
-14 | -1.4144 | 0.01643 | -0.0488 | -86.0864
-13.5 | -1.3943 | 0.01487 | -0.0417 | -93.766
-13 | -1.3623 | 0.01361 | -0.0361 | -100.0955
-12.5 | -1.3178 | 0.01257 | -0.0326 | -104.8369
-12 | -1.2695 | 0.01169 | -0.0297 | -108.5971
-11.5 | -1.2185 | 0.01095 | -0.0274 | -111.2785
-11 | -1.1655 | 0.01032 | -0.0254 | -112.936
-10.5 | -1.1114 | 0.00975 | -0.0238 | -113.9897
-10 | -1.0576 | 0.00913 | -0.0222 | -115.8379
-9.5 | -1.0028 | 0.00858 | -0.0209 | -116.8765
-9 | -0.947 | 0.00811 | -0.0199 | -116.7694
-8.5 | -0.8899 | 0.00774 | -0.0192 | -114.9742
-8 | -0.8324 | 0.0074 | -0.0187 | -112.4865
-7.5 | -0.7748 | 0.00708 | -0.0183 | -109.435
-7 | -0.7175 | 0.00672 | -0.018 | -106.7708
-6.5 | -0.6596 | 0.00641 | -0.0178 | -102.9017
-6 | -0.601 | 0.00617 | -0.0179 | -97.4068
-5.5 | -0.5422 | 0.00596 | -0.0181 | -90.9732
-5 | -0.4837 | 0.0057 | -0.0182 | -84.8596
-4.5 | -0.4247 | 0.0055 | -0.0186 | -77.2182
-4 | -0.3655 | 0.00534 | -0.0191 | -68.4457
-3.5 | -0.3064 | 0.00516 | -0.0195 | -59.3798
-3 | -0.247 | 0.00503 | -0.0201 | -49.1054
-2.5 | -0.1876 | 0.00488 | -0.0207 | -38.4426
-2 | -0.1281 | 0.00476 | -0.0214 | -26.9118
-1.5 | -0.0689 | 0.0046 | -0.022 | -14.9783
-1 | -0.0107 | 0.00436 | -0.0225 | -2.4541
-0.5 | 0.0468 | 0.00406 | -0.0229 | 11.5271
0 | 0.0989 | 0.00436 | -0.0227 | 22.6835
0.5 | 0.148 | 0.00436 | -0.022 | 33.945
1 | 0.2014 | 0.00436 | -0.0219 | 46.1927
1.5 | 0.2575 | 0.00474 | -0.022 | 54.3249
2 | 0.314 | 0.00507 | -0.0222 | 61.9329
2.5 | 0.372 | 0.00528 | -0.0225 | 70.4545
3 | 0.4304 | 0.00544 | -0.023 | 79.1176
3.5 | 0.4885 | 0.00563 | -0.0233 | 86.7673
4 | 0.5467 | 0.00579 | -0.0236 | 94.4214
4.5 | 0.6045 | 0.006 | -0.0238 | 100.75
5 | 0.662 | 0.00624 | -0.0238 | 106.0897
5.5 | 0.7195 | 0.00646 | -0.0239 | 111.3777
6 | 0.776 | 0.00674 | -0.0236 | 115.1335
7 | 0.8889 | 0.00731 | -0.0229 | 121.6005
7.5 | 0.944 | 0.00766 | -0.0222 | 123.2376
8.5 | 1.0526 | 0.00844 | -0.0202 | 124.7156
9 | 1.1062 | 0.00883 | -0.019 | 125.2775
9.5 | 1.1579 | 0.00932 | -0.0173 | 124.2382
10 | 1.2073 | 0.00991 | -0.0151 | 121.8264
10.5 | 1.2562 | 0.0105 | -0.0128 | 119.6381
11 | 1.3034 | 0.01105 | -0.01 | 117.9548
11.5 | 1.3399 | 0.01168 | -0.0052 | 114.7175
12 | 1.3778 | 0.01239 | -0.0007 | 111.2026
12.5 | 1.4146 | 0.0133 | 0.0037 | 106.3609
13 | 1.4501 | 0.01435 | 0.0082 | 101.0523
13.5 | 1.4811 | 0.01572 | 0.0132 | 94.2176
14 | 1.5092 | 0.01727 | 0.0182 | 87.3885
14.5 | 1.5369 | 0.01884 | 0.0231 | 81.5764
16.5 | 1.5532 | 0.03269 | 0.0442 | 47.513
17 | 1.534 | 0.03868 | 0.0476 | 39.6587
17.5 | 1.5029 | 0.04659 | 0.049 | 32.258
18 | 1.4808 | 0.0549 | 0.0479 | 26.9727
18.5 | 1.4301 | 0.06828 | 0.042 | 20.9446
19 | 1.4073 | 0.07997 | 0.0352 | 17.5978
19.5 | 1.3613 | 0.09685 | 0.0235 | 14.0558
20 | 1.3042 | 0.11709 | 0.0091 | 11.1384

## 143. Re 18M Mach 0.50 (1)
BIGFOIL.COM POLAR EXPORT
NACA66-112 a=0.8
NACA66-112 a=0.8 |  |  |  | Cl Max: | 1.118 | at alpha= | 20 | deg
JavaFoil+Calcfoil stall+Eppler ext transition |  |  |  | L/D Max: | 103.398 | at alpha= | 4 | deg
Re: | 18000000 |  |  | Cd Min: | 0.00538 | at alpha= | 0 | deg
Mach: | 0.5 |  |  | Cl=0 at alpha= | -0.7971 | deg
|  |  |  | @ Cl=0.1, Cd= | 0.0053815
|  |  |  | @ Cl=0.4, Cd= | 0.0061316
|  |  |  | @ Cl=0.6, Cd= | 0.0060516
alpha (deg) | Cl | Cd | Cm | Cl/Cd
-20 | -1.041 | 0.17286 | 0.01 | -6.023
-19.5 | -1.013 | 0.17159 | 0.009 | -5.904
-19 | -0.989 | 0.15644 | 0.009 | -6.325
-18.5 | -0.963 | 0.15011 | 0.008 | -6.413
-18 | -0.935 | 0.14319 | 0.007 | -6.528
-17.5 | -0.907 | 0.14099 | 0.007 | -6.435
-17 | -0.881 | 0.12981 | 0.006 | -6.789
-16.5 | -0.856 | 0.12231 | 0.006 | -6.996
-16 | -0.829 | 0.11499 | 0.005 | -7.209
-15.5 | -0.801 | 0.10971 | 0.005 | -7.301
-15 | -0.802 | 0.07636 | 0.005 | -10.501
-14.5 | -0.866 | 0.02538 | 0.006 | -34.107
-14 | -0.72 | 0.09523 | 0.003 | -7.564
-13.5 | -0.696 | 0.08606 | 0.003 | -8.087
-13 | -0.686 | 0.06698 | 0.002 | -10.244
-12.5 | -0.759 | 0.01707 | 0.002 | -44.472
-12 | -0.736 | 0.01453 | 0.001 | -50.633
-11.5 | -0.708 | 0.01293 | 0 | -54.744
-11 | -0.556 | 0.0723 | 0 | -7.685
-10.5 | -0.531 | 0.06471 | -0.001 | -8.198
-10 | -0.511 | 0.05446 | -0.002 | -9.38
-9.5 | -0.577 | 0.0116 | -0.003 | -49.76
-9 | -0.549 | 0.01042 | -0.004 | -52.658
-8.5 | -0.517 | 0.00969 | -0.005 | -53.365
-8 | -0.393 | 0.0504 | -0.003 | -7.794
-7.5 | -0.366 | 0.04703 | -0.004 | -7.776
-7 | -0.418 | 0.00872 | -0.008 | -47.955
-6.5 | -0.595 | 0.00753 | -0.01 | -79.016
-6 | -0.611 | 0.00752 | -0.011 | -81.175
-5.5 | -0.585 | 0.00712 | -0.012 | -82.053
-5 | -0.541 | 0.00673 | -0.013 | -80.386
-4.5 | -0.488 | 0.00638 | -0.014 | -76.37
-4 | -0.428 | 0.00607 | -0.015 | -70.554
-3.5 | -0.365 | 0.00579 | -0.016 | -63.059
-3 | -0.3 | 0.00563 | -0.017 | -53.279
-2.5 | -0.233 | 0.00582 | -0.018 | -40.046
-2 | -0.165 | 0.00591 | -0.019 | -27.934
-1.5 | -0.097 | 0.00589 | -0.02 | -16.409
-1 | -0.028 | 0.00566 | -0.021 | -4.921
-0.5 | 0.041 | 0.00539 | -0.022 | 7.634
0 | 0.11 | 0.00538 | -0.023 | 20.479
0.5 | 0.179 | 0.00541 | -0.024 | 33.15
1 | 0.248 | 0.00541 | -0.025 | 45.874
1.5 | 0.316 | 0.00553 | -0.026 | 57.136
2 | 0.384 | 0.00622 | -0.027 | 61.696
2.5 | 0.451 | 0.00585 | -0.028 | 77.144
3 | 0.517 | 0.00574 | -0.029 | 90.04
3.5 | 0.581 | 0.00598 | -0.03 | 97.164
4 | 0.642 | 0.00621 | -0.031 | 103.398
4.5 | 0.699 | 0.0074 | -0.032 | 94.332
5 | 0.749 | 0.00776 | -0.033 | 96.488
5.5 | 0.79 | 0.00824 | -0.034 | 95.859
6 | 0.816 | 0.00876 | -0.035 | 93.044
6.5 | 0.792 | 0.0094 | -0.036 | 84.224
7 | 0.424 | 0.04444 | -0.019 | 9.551
7.5 | 0.553 | 0.01054 | -0.038 | 52.481
8 | 0.478 | 0.05053 | -0.019 | 9.452
8.5 | 0.504 | 0.05445 | -0.02 | 9.263
9 | 0.651 | 0.01156 | -0.041 | 56.296
9.5 | 0.682 | 0.01241 | -0.042 | 54.943
10 | 0.712 | 0.01351 | -0.043 | 52.67
10.5 | 0.619 | 0.06153 | -0.027 | 10.068
11 | 0.638 | 0.07316 | -0.023 | 8.722
11.5 | 0.807 | 0.01482 | -0.045 | 54.41
12 | 0.835 | 0.01625 | -0.046 | 51.399
12.5 | 0.861 | 0.01849 | -0.047 | 46.546
13 | 0.854 | 0.03002 | -0.045 | 28.458
13.5 | 0.779 | 0.08714 | -0.03 | 8.938
14 | 0.944 | 0.02256 | -0.049 | 41.863
14.5 | 0.848 | 0.08187 | -0.036 | 10.354
15 | 0.855 | 0.10607 | -0.031 | 8.059
15.5 | 0.882 | 0.11197 | -0.032 | 7.875
16 | 0.909 | 0.11773 | -0.033 | 7.723
16.5 | 0.932 | 0.12758 | -0.032 | 7.306
17 | 0.959 | 0.13283 | -0.033 | 7.218
17.5 | 0.986 | 0.14018 | -0.034 | 7.031
18 | 1.014 | 0.14556 | -0.035 | 6.964
18.5 | 1.037 | 0.15979 | -0.035 | 6.488
19 | 1.064 | 0.16354 | -0.036 | 6.505
19.5 | 1.091 | 0.16714 | -0.037 | 6.525
20 | 1.118 | 0.17291 | -0.038 | 6.466

## 144. Re 18M Mach 0.50 (2)
BIGFOIL.COM POLAR EXPORT
NACA66-112 a=0.8
NACA66-112 a=0.8 |  |  |  | Cl Max: | 0.9988 | at alpha= | 8 | deg
XFOIL ncrit=9 |  |  |  | L/D Max: | 114.96 | at alpha= | 6 | deg
Re: | 18000000 |  |  | Cd Min: | 0.1184 | at alpha= | 13 | deg
Mach: | 0.5 |  |  | Cl=0 at alpha= | -0.94068 | deg
|  |  |  | @ Cl=0.1, Cd= | 0.003971
|  |  |  | @ Cl=0.4, Cd= | 0.0054694
|  |  |  | @ Cl=0.6, Cd= | 0.006146
alpha (deg) | Cl | Cd | Cm | Cl/Cd
-12.5 | -0.5759 | 0.11011 | -0.0404 | -5.2302
-12 | -0.5703 | 0.10097 | -0.046 | -5.6482
-11.5 | -0.5909 | 0.08746 | -0.0547 | -6.7562
-11 | -0.6014 | 0.07588 | -0.0624 | -7.9257
-10 | -0.6447 | 0.05048 | -0.0814 | -12.7714
-9.5 | -0.6771 | 0.04265 | -0.0821 | -15.8757
-9 | -0.7113 | 0.03638 | -0.0781 | -19.552
-8.5 | -0.7432 | 0.03142 | -0.0696 | -23.6537
-8 | -0.775 | 0.02588 | -0.0583 | -29.9459
-7.5 | -0.7858 | 0.01905 | -0.049 | -41.2493
-7 | -0.7853 | 0.01097 | -0.0402 | -71.5861
-6.5 | -0.7481 | 0.00787 | -0.0333 | -95.0572
-6 | -0.685 | 0.00701 | -0.0297 | -97.7175
-5.5 | -0.6173 | 0.00652 | -0.0275 | -94.6779
-5 | -0.5484 | 0.00617 | -0.0262 | -88.8817
-4.5 | -0.4802 | 0.00587 | -0.0252 | -81.8058
-4 | -0.4119 | 0.00561 | -0.0247 | -73.4225
-3.5 | -0.3433 | 0.00539 | -0.0246 | -63.692
-3 | -0.2755 | 0.00518 | -0.0246 | -53.1853
-2.5 | -0.2076 | 0.00504 | -0.025 | -41.1905
-2 | -0.14 | 0.00486 | -0.0254 | -28.8066
-1.5 | -0.0726 | 0.00473 | -0.026 | -15.3488
-0.5 | 0.0572 | 0.00405 | -0.0266 | 14.1235
0 | 0.1168 | 0.00394 | -0.0263 | 29.6447
0.5 | 0.1649 | 0.00406 | -0.0244 | 40.6158
1 | 0.2243 | 0.0044 | -0.0239 | 50.9773
1.5 | 0.2841 | 0.00493 | -0.0232 | 57.6268
2 | 0.3466 | 0.00529 | -0.0229 | 65.5198
2.5 | 0.4121 | 0.00551 | -0.0229 | 74.7913
3 | 0.4778 | 0.0057 | -0.0228 | 83.8246
3.5 | 0.5435 | 0.00593 | -0.0225 | 91.6526
4 | 0.6089 | 0.00618 | -0.0218 | 98.5275
4.5 | 0.6741 | 0.00645 | -0.0208 | 104.5116
5 | 0.7393 | 0.00675 | -0.0194 | 109.5259
5.5 | 0.8029 | 0.00715 | -0.0172 | 112.2937
6 | 0.8668 | 0.00754 | -0.0146 | 114.9602
6.5 | 0.9272 | 0.00808 | -0.0108 | 114.7525
7 | 0.9731 | 0.00899 | -0.004 | 108.2425
7.5 | 0.9876 | 0.01146 | 0.0073 | 86.178
8 | 0.9988 | 0.02007 | 0.0144 | 49.7658
8.5 | 0.9729 | 0.02557 | 0.0273 | 38.0485
9 | 0.9414 | 0.03112 | 0.0379 | 30.2506
9.5 | 0.9061 | 0.03729 | 0.0455 | 24.2987
10 | 0.8678 | 0.04465 | 0.0496 | 19.4356
10.5 | 0.8318 | 0.05335 | 0.0495 | 15.5914
11 | 0.8006 | 0.06371 | 0.0447 | 12.5663
11.5 | 0.7753 | 0.07741 | 0.0345 | 10.0155
12 | 0.769 | 0.0922 | 0.0236 | 8.3406
12.5 | 0.7537 | 0.10606 | 0.0145 | 7.1064
13 | 0.7465 | 0.1184 | 0.0067 | 6.3049

## 145. Re 20M Mach 0.00 (1)
BIGFOIL.COM POLAR EXPORT
NACA66-112 a=0.8
NACA66-112 a=0.8 |  |  |  | Cl Max: | 1.014 | at alpha= | 10.5 | deg
JavaFoil+Calcfoil stall+Eppler ext transition |  |  |  | L/D Max: | 129.496 | at alpha= | 7.5 | deg
Re: | 20000000 |  |  | Cd Min: | 0.0055 | at alpha= | -1 | deg
Mach: | 0 |  |  | Cl=0 at alpha= | -0.8 | deg
|  |  |  | @ Cl=0.1, Cd= | 0.0055107
|  |  |  | @ Cl=0.4, Cd= | 0.0059628
|  |  |  | @ Cl=0.6, Cd= | 0.0060547
alpha (deg) | Cl | Cd | Cm | Cl/Cd
-16 | -0.601 | 0.11414 | 0.004 | -5.261
-15.5 | -0.621 | 0.10687 | 0.004 | -5.811
-15 | -0.641 | 0.10099 | 0.003 | -6.344
-14.5 | -0.659 | 0.09463 | 0.003 | -6.968
-14 | -0.677 | 0.08886 | 0.002 | -7.617
-13.5 | -0.692 | 0.08337 | 0.002 | -8.302
-13 | -0.704 | 0.07975 | 0.002 | -8.825
-12.5 | -0.724 | 0.06736 | 0.001 | -10.743
-12 | -0.866 | 0.01228 | 0.001 | -70.575
-11.5 | -0.88 | 0.01075 | 0 | -81.869
-11 | -0.883 | 0.00997 | 0 | -88.615
-10.5 | -0.879 | 0.00812 | -0.001 | -108.337
-10 | -0.869 | 0.00825 | -0.002 | -105.402
-9.5 | -0.853 | 0.00834 | -0.003 | -102.276
-9 | -0.831 | 0.00798 | -0.004 | -104.041
-8.5 | -0.803 | 0.00809 | -0.005 | -99.247
-8 | -0.77 | 0.00777 | -0.006 | -99.059
-7.5 | -0.732 | 0.00747 | -0.007 | -98.011
-7 | -0.688 | 0.0072 | -0.007 | -95.643
-6.5 | -0.642 | 0.0069 | -0.008 | -92.992
-6 | -0.592 | 0.00665 | -0.009 | -89.05
-5.5 | -0.541 | 0.00639 | -0.01 | -84.658
-5 | -0.488 | 0.00623 | -0.011 | -78.235
-4.5 | -0.433 | 0.006 | -0.012 | -72.134
-4 | -0.377 | 0.00588 | -0.013 | -64.056
-3.5 | -0.319 | 0.00599 | -0.014 | -53.33
-3 | -0.261 | 0.00605 | -0.015 | -43.176
-2.5 | -0.203 | 0.00598 | -0.015 | -33.841
-2 | -0.143 | 0.00603 | -0.016 | -23.763
-1.5 | -0.084 | 0.00602 | -0.017 | -13.919
-1 | -0.024 | 0.0055 | -0.018 | -4.384
-0.5 | 0.036 | 0.0055 | -0.019 | 6.486
0 | 0.096 | 0.00551 | -0.02 | 17.341
0.5 | 0.155 | 0.00552 | -0.021 | 28.128
1 | 0.215 | 0.00561 | -0.022 | 38.387
1.5 | 0.274 | 0.00566 | -0.023 | 48.436
2 | 0.333 | 0.00591 | -0.024 | 56.429
2.5 | 0.392 | 0.00596 | -0.024 | 65.745
3 | 0.45 | 0.00598 | -0.025 | 75.301
3.5 | 0.508 | 0.00601 | -0.026 | 84.434
4 | 0.564 | 0.00595 | -0.027 | 94.816
4.5 | 0.619 | 0.00611 | -0.028 | 101.395
5 | 0.673 | 0.00632 | -0.029 | 106.522
5.5 | 0.725 | 0.00653 | -0.03 | 111.048
6 | 0.775 | 0.00673 | -0.031 | 115.162
6.5 | 0.821 | 0.0065 | -0.032 | 126.325
7 | 0.862 | 0.0067 | -0.032 | 128.685
7.5 | 0.9 | 0.00695 | -0.033 | 129.496
8 | 0.932 | 0.00726 | -0.034 | 128.473
8.5 | 0.96 | 0.00869 | -0.035 | 110.417
9 | 0.982 | 0.00912 | -0.036 | 107.688
9.5 | 0.998 | 0.00949 | -0.037 | 105.231
10 | 1.009 | 0.00998 | -0.037 | 101.113
10.5 | 1.014 | 0.01048 | -0.038 | 96.724
11 | 1.012 | 0.01129 | -0.039 | 89.602
11.5 | 1.004 | 0.01208 | -0.039 | 83.113
12 | 0.994 | 0.0126 | -0.04 | 78.855
12.5 | 0.974 | 0.014 | -0.041 | 69.568
13 | 0.949 | 0.0158 | -0.041 | 60.082
13.5 | 0.782 | 0.08159 | -0.026 | 9.588
14 | 0.762 | 0.08746 | -0.025 | 8.711
14.5 | 0.743 | 0.09038 | -0.026 | 8.218
15 | 0.719 | 0.09698 | -0.026 | 7.411
15.5 | 0.693 | 0.10595 | -0.025 | 6.539

## 146. Re 20M Mach 0.00 (2)
BIGFOIL.COM POLAR EXPORT
NACA66-112 a=0.8
NACA66-112 a=0.8 |  |  |  | Cl Max: | 1.791 | at alpha= | 20 | deg
XFOIL ncrit=9 |  |  |  | L/D Max: | 131.225 | at alpha= | 10 | deg
Re: | 20000000 |  |  | Cd Min: | 0.03006 | at alpha= | 20 | deg
Mach: | 0 |  |  | Cl=0 at alpha= | -0.88759 | deg
|  |  |  | @ Cl=0.1, Cd= | 0.0046645
|  |  |  | @ Cl=0.4, Cd= | 0.0052603
|  |  |  | @ Cl=0.6, Cd= | 0.0058578
alpha (deg) | Cl | Cd | Cm | Cl/Cd
-20 | -1.7062 | 0.02649 | -0.0554 | -64.4092
-19.5 | -1.691 | 0.02433 | -0.0531 | -69.5027
-19 | -1.6748 | 0.02232 | -0.0504 | -75.0358
-18.5 | -1.6568 | 0.02053 | -0.0475 | -80.7014
-18 | -1.6338 | 0.01919 | -0.0447 | -85.1381
-17.5 | -1.6114 | 0.01796 | -0.0415 | -89.7216
-17 | -1.5873 | 0.01684 | -0.0381 | -94.2577
-16.5 | -1.5599 | 0.01591 | -0.0348 | -98.0453
-16 | -1.5335 | 0.015 | -0.0311 | -102.2333
-15.5 | -1.5083 | 0.01417 | -0.0268 | -106.4432
-15 | -1.4803 | 0.01346 | -0.0226 | -109.9777
-14.5 | -1.4431 | 0.0126 | -0.0203 | -114.5317
-14 | -1.4016 | 0.01191 | -0.0187 | -117.6826
-13.5 | -1.3568 | 0.01135 | -0.0175 | -119.5419
-13 | -1.3104 | 0.01084 | -0.0166 | -120.8856
-12.5 | -1.2628 | 0.01035 | -0.0159 | -122.0097
-12 | -1.214 | 0.00991 | -0.0153 | -122.5025
-11.5 | -1.1643 | 0.00947 | -0.0148 | -122.9461
-11 | -1.114 | 0.00907 | -0.0145 | -122.8225
-10.5 | -1.0639 | 0.00857 | -0.0141 | -124.1424
-10 | -1.0128 | 0.00814 | -0.0138 | -124.4226
-9.5 | -0.9602 | 0.0078 | -0.0138 | -123.1026
-9 | -0.9069 | 0.0075 | -0.0139 | -120.92
-8.5 | -0.853 | 0.00723 | -0.014 | -117.9806
-7.5 | -0.7447 | 0.00664 | -0.0144 | -112.1536
-7 | -0.6901 | 0.00636 | -0.0147 | -108.5063
-6.5 | -0.6347 | 0.00613 | -0.0151 | -103.54
-6 | -0.5789 | 0.00593 | -0.0156 | -97.6223
-5.5 | -0.5229 | 0.00573 | -0.016 | -91.2565
-5 | -0.4669 | 0.00551 | -0.0165 | -84.7368
-4 | -0.3536 | 0.0052 | -0.0177 | -68
-3.5 | -0.2968 | 0.00504 | -0.0183 | -58.8889
-3 | -0.2396 | 0.00492 | -0.0189 | -48.6992
-2.5 | -0.1824 | 0.00478 | -0.0196 | -38.159
-2 | -0.1251 | 0.00467 | -0.0203 | -26.788
-1.5 | -0.0681 | 0.00454 | -0.0209 | -15
-0.5 | 0.0431 | 0.00426 | -0.0218 | 10.1174
0 | 0.093 | 0.00467 | -0.0215 | 19.9143
0.5 | 0.1441 | 0.00463 | -0.0214 | 31.1231
1 | 0.1955 | 0.0044 | -0.0214 | 44.4318
1.5 | 0.2499 | 0.0047 | -0.0216 | 53.1702
2 | 0.3051 | 0.00496 | -0.0219 | 61.5121
2.5 | 0.3611 | 0.00515 | -0.0223 | 70.1165
3 | 0.4175 | 0.00531 | -0.0229 | 78.6252
3.5 | 0.4737 | 0.00547 | -0.0233 | 86.5996
4 | 0.5298 | 0.00564 | -0.0238 | 93.9362
4.5 | 0.5855 | 0.0058 | -0.0242 | 100.9483
5 | 0.6407 | 0.00602 | -0.0245 | 106.4286
5.5 | 0.696 | 0.00621 | -0.0249 | 112.0773
6 | 0.7506 | 0.00644 | -0.0251 | 116.5528
6.5 | 0.8044 | 0.00671 | -0.0252 | 119.8808
7 | 0.8585 | 0.00696 | -0.0253 | 123.3477
7.5 | 0.9119 | 0.00721 | -0.0254 | 126.4771
8 | 0.9641 | 0.00754 | -0.0252 | 127.8647
9 | 1.0674 | 0.00819 | -0.0247 | 130.3297
9.5 | 1.1182 | 0.00853 | -0.0244 | 131.0903
10 | 1.1679 | 0.0089 | -0.0238 | 131.2247
10.5 | 1.2156 | 0.00937 | -0.0229 | 129.7332
11 | 1.2629 | 0.00983 | -0.022 | 128.4741
11.5 | 1.3089 | 0.01031 | -0.0208 | 126.9544
12 | 1.3543 | 0.01077 | -0.0196 | 125.7474
12.5 | 1.3979 | 0.01125 | -0.0181 | 124.2578
13 | 1.4347 | 0.01172 | -0.0152 | 122.4147
13.5 | 1.4667 | 0.01228 | -0.0115 | 119.4381
14 | 1.4998 | 0.01291 | -0.0082 | 116.1735
14.5 | 1.5312 | 0.01367 | -0.0049 | 112.0117
15 | 1.5627 | 0.01445 | -0.0018 | 108.1453
15.5 | 1.5887 | 0.01539 | 0.002 | 103.2294
16 | 1.6169 | 0.01645 | 0.005 | 98.2918
16.5 | 1.6445 | 0.01761 | 0.008 | 93.3844
17 | 1.6713 | 0.01884 | 0.0109 | 88.7102
17.5 | 1.6971 | 0.02017 | 0.0136 | 84.1398
18 | 1.7211 | 0.02165 | 0.0163 | 79.4965
18.5 | 1.7415 | 0.02343 | 0.0191 | 74.3278
19 | 1.7614 | 0.02528 | 0.0216 | 69.6756
19.5 | 1.7771 | 0.02754 | 0.0241 | 64.528
20 | 1.791 | 0.03006 | 0.0264 | 59.5808

## 147. Re 20M Mach 0.10 (1)
BIGFOIL.COM POLAR EXPORT
NACA66-112 a=0.8
NACA66-112 a=0.8 |  |  |  | Cl Max: | 1.003 | at alpha= | 10.5 | deg
JavaFoil+Calcfoil stall+Eppler ext transition |  |  |  | L/D Max: | 128.525 | at alpha= | 7.5 | deg
Re: | 20000000 |  |  | Cd Min: | 0.00539 | at alpha= | 1.5 | deg
Mach: | 0.1 |  |  | Cl=0 at alpha= | -0.8 | deg
|  |  |  | @ Cl=0.1, Cd= | 0.0055133
|  |  |  | @ Cl=0.4, Cd= | 0.0059821
|  |  |  | @ Cl=0.6, Cd= | 0.00607
alpha (deg) | Cl | Cd | Cm | Cl/Cd
-16 | -0.556 | 0.11517 | 0.004 | -4.829
-15.5 | -0.58 | 0.1096 | 0.003 | -5.29
-15 | -0.603 | 0.10223 | 0.003 | -5.898
-14.5 | -0.626 | 0.09531 | 0.003 | -6.564
-14 | -0.645 | 0.09091 | 0.002 | -7.098
-13.5 | -0.664 | 0.08519 | 0.002 | -7.797
-13 | -0.683 | 0.07809 | 0.002 | -8.743
-12.5 | -0.697 | 0.07238 | 0.001 | -9.636
-12 | -0.754 | 0.04051 | 0.001 | -18.623
-11.5 | -0.861 | 0.01116 | 0 | -77.13
-11 | -0.87 | 0.01012 | 0 | -85.993
-10.5 | -0.87 | 0.00946 | -0.001 | -91.981
-10 | -0.862 | 0.00833 | -0.002 | -103.55
-9.5 | -0.848 | 0.00846 | -0.003 | -100.326
-9 | -0.828 | 0.00805 | -0.004 | -102.849
-8.5 | -0.802 | 0.00772 | -0.005 | -103.918
-8 | -0.771 | 0.00778 | -0.006 | -99.035
-7.5 | -0.734 | 0.00748 | -0.007 | -98.137
-7 | -0.69 | 0.00719 | -0.007 | -95.978
-6.5 | -0.644 | 0.00692 | -0.008 | -92.996
-6 | -0.595 | 0.00664 | -0.009 | -89.498
-5.5 | -0.543 | 0.00646 | -0.01 | -84.095
-5 | -0.49 | 0.00622 | -0.011 | -78.794
-4.5 | -0.435 | 0.00606 | -0.012 | -71.767
-4 | -0.378 | 0.00588 | -0.013 | -64.365
-3.5 | -0.321 | 0.00606 | -0.014 | -52.963
-3 | -0.263 | 0.00602 | -0.015 | -43.588
-2.5 | -0.204 | 0.00601 | -0.016 | -33.862
-2 | -0.144 | 0.006 | -0.016 | -24.004
-1.5 | -0.084 | 0.00599 | -0.017 | -14.061
-1 | -0.024 | 0.00552 | -0.018 | -4.397
-0.5 | 0.036 | 0.00554 | -0.019 | 6.462
0 | 0.096 | 0.00551 | -0.02 | 17.412
0.5 | 0.156 | 0.00556 | -0.021 | 28.06
1 | 0.216 | 0.00564 | -0.022 | 38.347
1.5 | 0.276 | 0.00539 | -0.023 | 51.195
2 | 0.335 | 0.00594 | -0.024 | 56.416
2.5 | 0.394 | 0.00598 | -0.025 | 65.873
3 | 0.452 | 0.006 | -0.025 | 75.412
3.5 | 0.51 | 0.00603 | -0.026 | 84.533
4 | 0.567 | 0.00595 | -0.027 | 95.188
4.5 | 0.622 | 0.00615 | -0.028 | 101.162
5 | 0.676 | 0.00632 | -0.029 | 106.991
5.5 | 0.728 | 0.00657 | -0.03 | 110.814
6 | 0.778 | 0.00631 | -0.031 | 123.394
6.5 | 0.824 | 0.00649 | -0.032 | 126.964
7 | 0.865 | 0.00678 | -0.033 | 127.51
7.5 | 0.901 | 0.00701 | -0.033 | 128.525
8 | 0.933 | 0.00727 | -0.034 | 128.311
8.5 | 0.959 | 0.00876 | -0.035 | 109.379
9 | 0.979 | 0.0092 | -0.036 | 106.376
9.5 | 0.993 | 0.0096 | -0.037 | 103.483
10 | 1.001 | 0.01008 | -0.038 | 99.251
10.5 | 1.003 | 0.01061 | -0.038 | 94.475
11 | 0.997 | 0.01148 | -0.039 | 86.828
11.5 | 0.984 | 0.01243 | -0.04 | 79.2
12 | 0.961 | 0.01421 | -0.04 | 67.629
12.5 | 0.939 | 0.01539 | -0.04 | 61.028
13 | 0.883 | 0.0242 | -0.039 | 36.498
13.5 | 0.749 | 0.08496 | -0.024 | 8.818
14 | 0.726 | 0.09025 | -0.024 | 8.042
14.5 | 0.702 | 0.09443 | -0.025 | 7.435
15 | 0.675 | 0.10092 | -0.025 | 6.692
15.5 | 0.649 | 0.10566 | -0.025 | 6.141

## 148. Re 20M Mach 0.10 (2)
BIGFOIL.COM POLAR EXPORT
NACA66-112 a=0.8
NACA66-112 a=0.8 |  |  |  | Cl Max: | 1.7797 | at alpha= | 20 | deg
XFOIL ncrit=9 |  |  |  | L/D Max: | 130.674 | at alpha= | 9.5 | deg
Re: | 20000000 |  |  | Cd Min: | 0.03335 | at alpha= | 20 | deg
Mach: | 0.1 |  |  | Cl=0 at alpha= | -0.88909 | deg
|  |  |  | @ Cl=0.1, Cd= | 0.0046451
|  |  |  | @ Cl=0.4, Cd= | 0.005261
|  |  |  | @ Cl=0.6, Cd= | 0.0058568
alpha (deg) | Cl | Cd | Cm | Cl/Cd
-20 | -1.6885 | 0.03005 | -0.0622 | -56.1897
-19.5 | -1.6795 | 0.02713 | -0.0599 | -61.9056
-19 | -1.6682 | 0.02456 | -0.0571 | -67.9235
-18.5 | -1.6523 | 0.02244 | -0.0541 | -73.6319
-18 | -1.631 | 0.02069 | -0.0514 | -78.8304
-17.5 | -1.6121 | 0.01918 | -0.0476 | -84.0511
-17 | -1.5896 | 0.01784 | -0.0439 | -89.1031
-16.5 | -1.5629 | 0.01676 | -0.0404 | -93.2518
-16 | -1.5362 | 0.01573 | -0.0366 | -97.6605
-15.5 | -1.5083 | 0.01486 | -0.0326 | -101.5007
-15 | -1.4818 | 0.01411 | -0.0279 | -105.0177
-14.5 | -1.45 | 0.01322 | -0.0242 | -109.6823
-14 | -1.411 | 0.01234 | -0.0218 | -114.3436
-13.5 | -1.3672 | 0.01165 | -0.0202 | -117.3562
-13 | -1.3207 | 0.01109 | -0.0189 | -119.0893
-12.5 | -1.2728 | 0.01056 | -0.0179 | -120.5303
-12 | -1.2236 | 0.01009 | -0.0171 | -121.2686
-11.5 | -1.1734 | 0.00962 | -0.0164 | -121.9751
-11 | -1.1224 | 0.0092 | -0.0159 | -122
-10.5 | -1.0714 | 0.00872 | -0.0154 | -122.867
-10 | -1.0202 | 0.00824 | -0.0149 | -123.8107
-9.5 | -0.9672 | 0.00788 | -0.0147 | -122.7411
-9 | -0.9134 | 0.00756 | -0.0146 | -120.8201
-8.5 | -0.859 | 0.00728 | -0.0147 | -117.9945
-8 | -0.8042 | 0.00699 | -0.0148 | -115.0501
-7.5 | -0.7495 | 0.00669 | -0.0149 | -112.0329
-7 | -0.6945 | 0.00639 | -0.0151 | -108.6854
-6.5 | -0.6387 | 0.00615 | -0.0154 | -103.8537
-6 | -0.5824 | 0.00595 | -0.0159 | -97.8824
-5.5 | -0.526 | 0.00575 | -0.0163 | -91.4783
-5 | -0.4696 | 0.00552 | -0.0167 | -85.0725
-4.5 | -0.4127 | 0.00535 | -0.0173 | -77.1402
-4 | -0.3555 | 0.00521 | -0.0179 | -68.2342
-3.5 | -0.2984 | 0.00504 | -0.0184 | -59.2063
-3 | -0.2408 | 0.00493 | -0.0191 | -48.8438
-2.5 | -0.1833 | 0.00478 | -0.0198 | -38.3473
-2 | -0.1256 | 0.00467 | -0.0205 | -26.8951
-1.5 | -0.0683 | 0.00455 | -0.0211 | -15.011
-0.5 | 0.0435 | 0.00425 | -0.022 | 10.2353
0 | 0.0937 | 0.00465 | -0.0217 | 20.1505
0.5 | 0.1447 | 0.00461 | -0.0215 | 31.3883
1 | 0.1965 | 0.0044 | -0.0215 | 44.6591
1.5 | 0.2511 | 0.0047 | -0.0217 | 53.4255
2 | 0.3066 | 0.00497 | -0.022 | 61.6901
2.5 | 0.3629 | 0.00515 | -0.0224 | 70.466
3 | 0.4197 | 0.00532 | -0.0229 | 78.891
3.5 | 0.4761 | 0.00548 | -0.0234 | 86.8796
4 | 0.5326 | 0.00565 | -0.0238 | 94.2655
4.5 | 0.5887 | 0.00581 | -0.0242 | 101.3253
5 | 0.6442 | 0.00604 | -0.0245 | 106.6556
5.5 | 0.6998 | 0.00623 | -0.0248 | 112.3274
6 | 0.7547 | 0.00647 | -0.0249 | 116.6461
7 | 0.8635 | 0.00699 | -0.0251 | 123.5336
7.5 | 0.9173 | 0.00725 | -0.025 | 126.5241
8 | 0.9697 | 0.0076 | -0.0247 | 127.5921
8.5 | 1.0219 | 0.00795 | -0.0244 | 128.5409
9 | 1.074 | 0.00826 | -0.024 | 130.0242
9.5 | 1.1251 | 0.00861 | -0.0235 | 130.6736
10 | 1.1747 | 0.00903 | -0.0227 | 130.0886
10.5 | 1.2226 | 0.00952 | -0.0216 | 128.4244
11 | 1.2701 | 0.01 | -0.0205 | 127.01
11.5 | 1.3168 | 0.01046 | -0.0192 | 125.8891
12 | 1.3622 | 0.01095 | -0.0177 | 124.4018
12.5 | 1.4046 | 0.01144 | -0.0156 | 122.7797
13 | 1.4376 | 0.01196 | -0.0116 | 120.2007
13.5 | 1.4705 | 0.01262 | -0.0079 | 116.5214
14 | 1.5032 | 0.01337 | -0.0045 | 112.4308
14.5 | 1.5336 | 0.01428 | -0.0008 | 107.395
15 | 1.5649 | 0.01514 | 0.0025 | 103.362
15.5 | 1.5885 | 0.0161 | 0.0071 | 98.6646
17 | 1.6743 | 0.01994 | 0.0157 | 83.9669
17.5 | 1.6992 | 0.02145 | 0.0187 | 79.2168
18 | 1.7218 | 0.02317 | 0.0216 | 74.3116
18.5 | 1.7397 | 0.02527 | 0.0246 | 68.8445
19 | 1.7574 | 0.02748 | 0.0273 | 63.952
19.5 | 1.7707 | 0.03016 | 0.0299 | 58.7102
20 | 1.7797 | 0.03335 | 0.0322 | 53.3643

## 149. Re 20M Mach 0.25 (1)
BIGFOIL.COM POLAR EXPORT
NACA66-112 a=0.8
NACA66-112 a=0.8 |  |  |  | Cl Max: | 0.948 | at alpha= | 9 | deg
JavaFoil+Calcfoil stall+Eppler ext transition |  |  |  | L/D Max: | 125.247 | at alpha= | 7 | deg
Re: | 20000000 |  |  | Cd Min: | 0.00543 | at alpha= | 1.5 | deg
Mach: | 0.25 |  |  | Cl=0 at alpha= | -0.79839 | deg
|  |  |  | @ Cl=0.1, Cd= | 0.0055216
|  |  |  | @ Cl=0.4, Cd= | 0.0060418
|  |  |  | @ Cl=0.6, Cd= | 0.095
alpha (deg) | Cl | Cd | Cm | Cl/Cd
-14.5 | -0.303 | 0.10284 | 0.003 | -2.943
-14 | -0.364 | 0.09564 | 0.002 | -3.809
-13.5 | -0.421 | 0.09083 | 0.002 | -4.631
-13 | -0.472 | 0.08502 | 0.002 | -5.552
-12.5 | -0.517 | 0.08218 | 0.001 | -6.296
-12 | -0.558 | 0.07617 | 0.001 | -7.33
-11.5 | -0.593 | 0.07125 | 0 | -8.319
-11 | -0.622 | 0.06479 | 0 | -9.601
-10.5 | -0.76 | 0.01314 | -0.001 | -57.844
-10 | -0.8 | 0.00976 | -0.002 | -81.958
-9.5 | -0.807 | 0.00787 | -0.003 | -102.594
-9 | -0.804 | 0.00801 | -0.004 | -100.358
-8.5 | -0.79 | 0.00806 | -0.005 | -98.044
-8 | -0.768 | 0.0077 | -0.006 | -99.693
-7.5 | -0.738 | 0.00732 | -0.007 | -100.73
-7 | -0.698 | 0.00743 | -0.008 | -93.955
-6.5 | -0.654 | 0.00711 | -0.009 | -91.859
-6 | -0.606 | 0.00685 | -0.009 | -88.464
-5.5 | -0.555 | 0.00656 | -0.01 | -84.528
-5 | -0.501 | 0.00637 | -0.011 | -78.695
-4.5 | -0.446 | 0.00615 | -0.012 | -72.48
-4 | -0.388 | 0.00596 | -0.013 | -65.16
-3.5 | -0.329 | 0.0061 | -0.014 | -53.948
-3 | -0.27 | 0.00608 | -0.015 | -44.331
-2.5 | -0.209 | 0.00606 | -0.016 | -34.513
-2 | -0.148 | 0.0061 | -0.017 | -24.255
-1.5 | -0.087 | 0.00603 | -0.018 | -14.358
-1 | -0.025 | 0.00557 | -0.019 | -4.472
-0.5 | 0.037 | 0.00556 | -0.02 | 6.618
0 | 0.099 | 0.00552 | -0.021 | 17.857
0.5 | 0.16 | 0.00562 | -0.022 | 28.57
1 | 0.222 | 0.00571 | -0.022 | 38.907
1.5 | 0.283 | 0.00543 | -0.023 | 52.156
2 | 0.344 | 0.00595 | -0.024 | 57.838
2.5 | 0.405 | 0.00605 | -0.025 | 66.9
3 | 0.465 | 0.00605 | -0.026 | 76.774
3.5 | 0.523 | 0.0059 | -0.027 | 88.669
4 | 0.581 | 0.00602 | -0.028 | 96.495
4.5 | 0.637 | 0.00627 | -0.029 | 101.659
5 | 0.692 | 0.0065 | -0.03 | 106.436
5.5 | 0.744 | 0.00623 | -0.031 | 119.362
6 | 0.793 | 0.00644 | -0.032 | 123.097
6.5 | 0.836 | 0.00673 | -0.033 | 124.347
7 | 0.874 | 0.00698 | -0.033 | 125.247
7.5 | 0.904 | 0.00839 | -0.034 | 107.785
8 | 0.928 | 0.00874 | -0.035 | 106.155
8.5 | 0.943 | 0.00917 | -0.036 | 102.763
9 | 0.948 | 0.00981 | -0.037 | 96.627
9.5 | 0.943 | 0.01042 | -0.038 | 90.491
10 | 0.928 | 0.01102 | -0.038 | 84.221
10.5 | 0.901 | 0.01198 | -0.039 | 75.193
11 | 0.863 | 0.01315 | -0.04 | 65.64
11.5 | 0.683 | 0.06849 | -0.024 | 9.97
12 | 0.637 | 0.07792 | -0.021 | 8.171
12.5 | 0.591 | 0.08031 | -0.022 | 7.359
13 | 0.538 | 0.08515 | -0.023 | 6.318
13.5 | 0.48 | 0.08917 | -0.023 | 5.386
14 | 0.417 | 0.095 | -0.023 | 4.393

## 150. Re 20M Mach 0.25 (2)
BIGFOIL.COM POLAR EXPORT
NACA66-112 a=0.8
NACA66-112 a=0.8 |  |  |  | Cl Max: | 1.592 | at alpha= | 16 | deg
XFOIL ncrit=9 |  |  |  | L/D Max: | 127.8 | at alpha= | 9 | deg
Re: | 20000000 |  |  | Cd Min: | 0.20571 | at alpha= | -20 | deg
Mach: | 0.25 |  |  | Cl=0 at alpha= | -0.9028 | deg
|  |  |  | @ Cl=0.1, Cd= | 0.0045695
|  |  |  | @ Cl=0.4, Cd= | 0.0052787
|  |  |  | @ Cl=0.6, Cd= | 0.0058902
alpha (deg) | Cl | Cd | Cm | Cl/Cd
-20 | -0.7745 | 0.20571 | 0.0253 | -3.765
-19.5 | -0.7571 | 0.19975 | 0.021 | -3.7902
-19 | -1.2445 | 0.08765 | -0.053 | -14.1985
-18.5 | -1.3016 | 0.06926 | -0.0667 | -18.793
-18 | -1.3329 | 0.05703 | -0.0746 | -23.3719
-17.5 | -1.3792 | 0.04561 | -0.0796 | -30.239
-17 | -1.4194 | 0.03668 | -0.0808 | -38.6968
-16.5 | -1.4384 | 0.03136 | -0.0775 | -45.8673
-16 | -1.4612 | 0.02624 | -0.0724 | -55.686
-15.5 | -1.4688 | 0.02248 | -0.0664 | -65.3381
-15 | -1.4606 | 0.01983 | -0.0603 | -73.6561
-14.5 | -1.444 | 0.01779 | -0.0541 | -81.1692
-14 | -1.427 | 0.01587 | -0.0472 | -89.9181
-13.5 | -1.4026 | 0.01464 | -0.0405 | -95.806
-13 | -1.3681 | 0.01333 | -0.0353 | -102.6332
-12.5 | -1.3227 | 0.0123 | -0.0319 | -107.5366
-12 | -1.2744 | 0.01142 | -0.029 | -111.5937
-11.5 | -1.2228 | 0.01069 | -0.0267 | -114.3873
-11 | -1.1694 | 0.01008 | -0.0248 | -116.0119
-10.5 | -1.1149 | 0.00952 | -0.0232 | -117.1113
-10 | -1.06 | 0.00899 | -0.0218 | -117.9088
-9.5 | -1.0049 | 0.00844 | -0.0205 | -119.064
-9 | -0.9492 | 0.00796 | -0.0195 | -119.2462
-8.5 | -0.892 | 0.00758 | -0.0188 | -117.6781
-8 | -0.8343 | 0.00725 | -0.0184 | -115.0759
-7.5 | -0.7765 | 0.00695 | -0.018 | -111.7266
-7 | -0.7187 | 0.00661 | -0.0177 | -108.7292
-6.5 | -0.6609 | 0.0063 | -0.0176 | -104.9048
-6 | -0.6022 | 0.00606 | -0.0177 | -99.3729
-5 | -0.4845 | 0.00561 | -0.0181 | -86.3636
-4.5 | -0.4256 | 0.00541 | -0.0185 | -78.6691
-4 | -0.3663 | 0.00526 | -0.0189 | -69.6388
-3.5 | -0.3071 | 0.00508 | -0.0194 | -60.4528
-3 | -0.2477 | 0.00495 | -0.02 | -50.0404
-2.5 | -0.1882 | 0.00481 | -0.0206 | -39.1268
-2 | -0.1286 | 0.0047 | -0.0213 | -27.3617
-1.5 | -0.0694 | 0.00457 | -0.0219 | -15.186
-1 | -0.0111 | 0.00436 | -0.0224 | -2.5459
-0.5 | 0.046 | 0.00419 | -0.0228 | 10.9785
0 | 0.0973 | 0.00457 | -0.0224 | 21.291
0.5 | 0.1486 | 0.00456 | -0.0221 | 32.5877
1 | 0.2016 | 0.00438 | -0.0219 | 46.0274
1.5 | 0.2578 | 0.00473 | -0.0221 | 54.5032
2 | 0.3147 | 0.00502 | -0.0223 | 62.6892
2.5 | 0.3729 | 0.0052 | -0.0227 | 71.7115
3 | 0.4314 | 0.00537 | -0.0231 | 80.3352
3.5 | 0.4896 | 0.00554 | -0.0235 | 88.3755
4 | 0.548 | 0.00571 | -0.0238 | 95.972
4.5 | 0.6057 | 0.00591 | -0.024 | 102.4873
5 | 0.6635 | 0.00613 | -0.0241 | 108.2382
5.5 | 0.721 | 0.00636 | -0.0241 | 113.3648
6 | 0.7777 | 0.00663 | -0.0239 | 117.3002
7 | 0.8909 | 0.00718 | -0.0233 | 124.0808
7.5 | 0.9461 | 0.00754 | -0.0226 | 125.4775
8 | 1.0009 | 0.00791 | -0.0217 | 126.536
8.5 | 1.0556 | 0.00827 | -0.0207 | 127.6421
9 | 1.1093 | 0.00868 | -0.0195 | 127.7995
9.5 | 1.1611 | 0.00917 | -0.0179 | 126.6194
10 | 1.2109 | 0.00977 | -0.0157 | 123.9406
10.5 | 1.2612 | 0.01027 | -0.0136 | 122.8043
11 | 1.3099 | 0.01083 | -0.0111 | 120.9511
11.5 | 1.3484 | 0.01142 | -0.0066 | 118.0736
12 | 1.3855 | 0.01213 | -0.0019 | 114.2209
12.5 | 1.4214 | 0.01304 | 0.0027 | 109.0031
13 | 1.4567 | 0.01407 | 0.0073 | 103.5323
13.5 | 1.4878 | 0.01544 | 0.0124 | 96.3601
14 | 1.5179 | 0.01687 | 0.0172 | 89.9763
14.5 | 1.5487 | 0.01825 | 0.0219 | 84.8603
15 | 1.572 | 0.02002 | 0.0272 | 78.5215
15.5 | 1.5875 | 0.02255 | 0.0325 | 70.3991
16 | 1.592 | 0.02596 | 0.038 | 61.3251
16.5 | 1.5763 | 0.031 | 0.0434 | 50.8484
17 | 1.5607 | 0.03653 | 0.0473 | 42.7238
17.5 | 1.5309 | 0.04399 | 0.0494 | 34.8011
18 | 1.5087 | 0.05193 | 0.0491 | 29.0526
18.5 | 1.4603 | 0.0643 | 0.0446 | 22.7107
19 | 1.437 | 0.07552 | 0.0385 | 19.0281
19.5 | 1.3938 | 0.09133 | 0.0279 | 15.2611
20 | 1.3442 | 0.10966 | 0.0149 | 12.2579

## 151. Re 20M Mach 0.50 (1)
BIGFOIL.COM POLAR EXPORT
NACA66-112 a=0.8
NACA66-112 a=0.8 |  |  |  | Cl Max: | 1.117 | at alpha= | 20 | deg
JavaFoil+Calcfoil stall+Eppler ext transition |  |  |  | L/D Max: | 118.612 | at alpha= | 4.5 | deg
Re: | 20000000 |  |  | Cd Min: | 0.00542 | at alpha= | 0.5 | deg
Mach: | 0.5 |  |  | Cl=0 at alpha= | -0.7971 | deg
|  |  |  | @ Cl=0.1, Cd= | 0.00545
|  |  |  | @ Cl=0.4, Cd= | 0.0061888
|  |  |  | @ Cl=0.6, Cd= | 0.0059279
alpha (deg) | Cl | Cd | Cm | Cl/Cd
-20 | -1.041 | 0.18371 | 0.009 | -5.665
-19.5 | -1.013 | 0.17448 | 0.009 | -5.807
-19 | -0.989 | 0.15974 | 0.009 | -6.193
-18.5 | -0.962 | 0.15258 | 0.008 | -6.306
-18 | -0.934 | 0.14933 | 0.007 | -6.258
-17.5 | -0.907 | 0.14352 | 0.007 | -6.319
-17 | -0.881 | 0.13257 | 0.006 | -6.645
-16.5 | -0.855 | 0.12618 | 0.006 | -6.776
-16 | -0.827 | 0.12275 | 0.005 | -6.739
-15.5 | -0.8 | 0.11416 | 0.005 | -7.008
-15 | -0.781 | 0.09529 | 0.004 | -8.193
-14.5 | -0.753 | 0.09049 | 0.004 | -8.325
-14 | -0.721 | 0.09385 | 0.003 | -7.68
-13.5 | -0.697 | 0.08527 | 0.003 | -8.172
-13 | -0.697 | 0.05912 | 0.003 | -11.789
-12.5 | -0.761 | 0.01638 | 0.002 | -46.484
-12 | -0.737 | 0.01405 | 0.001 | -52.466
-11.5 | -0.709 | 0.01265 | 0 | -56.002
-11 | -0.556 | 0.07127 | 0 | -7.798
-10.5 | -0.531 | 0.06396 | -0.001 | -8.303
-10 | -0.521 | 0.04716 | -0.002 | -11.046
-9.5 | -0.578 | 0.01129 | -0.003 | -51.236
-9 | -0.549 | 0.01019 | -0.004 | -53.891
-8.5 | -0.518 | 0.00951 | -0.005 | -54.437
-8 | -0.393 | 0.05039 | -0.003 | -7.797
-7.5 | -0.366 | 0.04695 | -0.004 | -7.789
-7 | -0.418 | 0.00857 | -0.008 | -48.849
-6.5 | -0.595 | 0.00737 | -0.01 | -80.719
-6 | -0.611 | 0.00746 | -0.011 | -81.877
-5.5 | -0.585 | 0.00703 | -0.012 | -83.192
-5 | -0.541 | 0.00661 | -0.013 | -81.777
-4.5 | -0.488 | 0.00631 | -0.014 | -77.325
-4 | -0.428 | 0.00596 | -0.015 | -71.82
-3.5 | -0.365 | 0.00574 | -0.016 | -63.72
-3 | -0.3 | 0.00593 | -0.017 | -50.589
-2.5 | -0.233 | 0.00598 | -0.018 | -38.992
-2 | -0.165 | 0.00592 | -0.019 | -27.898
-1.5 | -0.097 | 0.00597 | -0.02 | -16.181
-1 | -0.028 | 0.00579 | -0.021 | -4.81
-0.5 | 0.041 | 0.00545 | -0.022 | 7.555
0 | 0.11 | 0.00545 | -0.023 | 20.204
0.5 | 0.179 | 0.00542 | -0.024 | 33.036
1 | 0.248 | 0.00554 | -0.025 | 44.768
1.5 | 0.316 | 0.00559 | -0.026 | 56.571
2 | 0.384 | 0.00627 | -0.027 | 61.203
2.5 | 0.451 | 0.00593 | -0.028 | 76.07
3 | 0.517 | 0.00595 | -0.029 | 86.891
3.5 | 0.581 | 0.00585 | -0.03 | 99.293
4 | 0.642 | 0.0061 | -0.031 | 105.141
4.5 | 0.699 | 0.00589 | -0.032 | 118.612
5 | 0.749 | 0.00763 | -0.033 | 98.254
5.5 | 0.791 | 0.00809 | -0.034 | 97.67
6 | 0.816 | 0.00862 | -0.035 | 94.707
6.5 | 0.792 | 0.00923 | -0.036 | 85.794
7 | 0.425 | 0.0441 | -0.019 | 9.634
7.5 | 0.554 | 0.01039 | -0.038 | 53.297
8 | 0.478 | 0.05033 | -0.019 | 9.489
8.5 | 0.504 | 0.05427 | -0.02 | 9.293
9 | 0.651 | 0.01132 | -0.041 | 57.497
9.5 | 0.682 | 0.01216 | -0.042 | 56.119
10 | 0.712 | 0.01323 | -0.043 | 53.83
10.5 | 0.621 | 0.06007 | -0.028 | 10.347
11 | 0.638 | 0.07314 | -0.023 | 8.728
11.5 | 0.807 | 0.0145 | -0.045 | 55.677
12 | 0.836 | 0.01586 | -0.046 | 52.704
12.5 | 0.862 | 0.01794 | -0.047 | 48.035
13 | 0.868 | 0.02541 | -0.046 | 34.16
13.5 | 0.78 | 0.08566 | -0.031 | 9.107
14 | 0.834 | 0.06936 | -0.038 | 12.025
14.5 | 0.834 | 0.09368 | -0.032 | 8.902
15 | 0.853 | 0.11046 | -0.03 | 7.726
15.5 | 0.88 | 0.11807 | -0.031 | 7.45
16 | 0.907 | 0.12339 | -0.032 | 7.35
16.5 | 0.931 | 0.13521 | -0.032 | 6.889
17 | 0.958 | 0.13894 | -0.033 | 6.896
17.5 | 0.985 | 0.14613 | -0.034 | 6.741
18 | 1.013 | 0.14795 | -0.035 | 6.847
18.5 | 1.037 | 0.16276 | -0.035 | 6.369
19 | 1.064 | 0.1681 | -0.036 | 6.329
19.5 | 1.091 | 0.17277 | -0.037 | 6.313
20 | 1.117 | 0.17944 | -0.038 | 6.225

## 152. Re 20M Mach 0.50 (2)
BIGFOIL.COM POLAR EXPORT
NACA66-112 a=0.8
NACA66-112 a=0.8 |  |  |  | Cl Max: | 1.0056 | at alpha= | 8 | deg
XFOIL ncrit=9 |  |  |  | L/D Max: | 117.863 | at alpha= | 6.5 | deg
Re: | 20000000 |  |  | Cd Min: | 0.11718 | at alpha= | 13 | deg
Mach: | 0.5 |  |  | Cl=0 at alpha= | -0.94427 | deg
|  |  |  | @ Cl=0.1, Cd= | 0.0041769
|  |  |  | @ Cl=0.4, Cd= | 0.005381
|  |  |  | @ Cl=0.6, Cd= | 0.0060368
alpha (deg) | Cl | Cd | Cm | Cl/Cd
-12.5 | -0.5823 | 0.10878 | -0.0414 | -5.353
-12 | -0.5771 | 0.09966 | -0.0469 | -5.7907
-11.5 | -0.5954 | 0.08659 | -0.0554 | -6.8761
-11 | -0.607 | 0.07479 | -0.0634 | -8.1161
-10.5 | -0.6181 | 0.06057 | -0.0754 | -10.2047
-10 | -0.6489 | 0.05 | -0.0817 | -12.978
-9.5 | -0.6826 | 0.04214 | -0.0822 | -16.1984
-9 | -0.7184 | 0.03587 | -0.0779 | -20.0279
-8.5 | -0.7525 | 0.03089 | -0.0688 | -24.3606
-8 | -0.7825 | 0.02529 | -0.0577 | -30.9411
-7.5 | -0.7919 | 0.0185 | -0.0485 | -42.8054
-7 | -0.7903 | 0.01059 | -0.0397 | -74.627
-6.5 | -0.7524 | 0.00762 | -0.0327 | -98.7402
-6 | -0.6879 | 0.00684 | -0.0293 | -100.5702
-5.5 | -0.6194 | 0.00638 | -0.0272 | -97.0846
-5 | -0.5503 | 0.00606 | -0.0259 | -90.8086
-4.5 | -0.4815 | 0.00577 | -0.025 | -83.4489
-4 | -0.413 | 0.0055 | -0.0245 | -75.0909
-3.5 | -0.3444 | 0.0053 | -0.0244 | -64.9811
-3 | -0.2766 | 0.00511 | -0.0245 | -54.1292
-2.5 | -0.2084 | 0.00495 | -0.0248 | -42.101
-2 | -0.1409 | 0.0048 | -0.0253 | -29.3542
-1.5 | -0.0732 | 0.00465 | -0.0259 | -15.7419
-1 | -0.0072 | 0.00443 | -0.0263 | -1.6253
-0.5 | 0.0574 | 0.00409 | -0.0267 | 14.0342
0.5 | 0.1652 | 0.00431 | -0.0244 | 38.3295
2 | 0.3478 | 0.00523 | -0.0231 | 66.501
2.5 | 0.4135 | 0.00542 | -0.0232 | 76.2915
3 | 0.4794 | 0.00562 | -0.0231 | 85.3025
3.5 | 0.5453 | 0.00582 | -0.0228 | 93.6942
4 | 0.6109 | 0.00608 | -0.0222 | 100.477
4.5 | 0.6766 | 0.00634 | -0.0212 | 106.7192
5 | 0.742 | 0.00664 | -0.0198 | 111.747
5.5 | 0.8061 | 0.00701 | -0.0178 | 114.9929
6 | 0.8708 | 0.00739 | -0.0153 | 117.8349
6.5 | 0.9323 | 0.00791 | -0.0116 | 117.8635
7 | 0.9825 | 0.0088 | -0.0054 | 111.6477
7.5 | 0.9936 | 0.01126 | 0.0065 | 88.2416
8 | 1.0056 | 0.01976 | 0.0136 | 50.8907
8.5 | 0.9801 | 0.02515 | 0.0266 | 38.9702
9 | 0.9486 | 0.03066 | 0.0375 | 30.9393
9.5 | 0.9135 | 0.03672 | 0.0453 | 24.8775
10 | 0.8745 | 0.04406 | 0.0496 | 19.8479
10.5 | 0.8359 | 0.05285 | 0.0497 | 15.8165
11 | 0.8049 | 0.06306 | 0.0453 | 12.764
11.5 | 0.7788 | 0.07657 | 0.0353 | 10.1711
12 | 0.7732 | 0.09131 | 0.0243 | 8.4679
12.5 | 0.7591 | 0.10496 | 0.0154 | 7.2323
13 | 0.7523 | 0.11718 | 0.0076 | 6.42