## index
index | Re | Mach | Datasource
1 | 50000 | 0 | JavaFoil+Calcfoil stall+Eppler ext transition
2 | 50000 | 0 | XFOIL ncrit=9
3 | 50000 | 0.1 | JavaFoil+Calcfoil stall+Eppler ext transition
4 | 50000 | 0.1 | XFOIL ncrit=9
5 | 50000 | 0.25 | JavaFoil+Calcfoil stall+Eppler ext transition
6 | 50000 | 0.25 | XFOIL ncrit=9
7 | 50000 | 0.5 | JavaFoil+Calcfoil stall+Eppler ext transition
8 | 50000 | 0.5 | XFOIL ncrit=9
9 | 100000 | 0 | JavaFoil+Calcfoil stall+Eppler ext transition
10 | 100000 | 0 | XFOIL ncrit=9
11 | 100000 | 0.1 | JavaFoil+Calcfoil stall+Eppler ext transition
12 | 100000 | 0.1 | XFOIL ncrit=9
13 | 100000 | 0.25 | JavaFoil+Calcfoil stall+Eppler ext transition
14 | 100000 | 0.25 | XFOIL ncrit=9
15 | 100000 | 0.5 | JavaFoil+Calcfoil stall+Eppler ext transition
16 | 100000 | 0.5 | XFOIL ncrit=9
17 | 250000 | 0 | JavaFoil+Calcfoil stall+Eppler ext transition
18 | 250000 | 0 | XFOIL ncrit=9
19 | 250000 | 0.1 | JavaFoil+Calcfoil stall+Eppler ext transition
20 | 250000 | 0.1 | XFOIL ncrit=9
21 | 250000 | 0.25 | JavaFoil+Calcfoil stall+Eppler ext transition
22 | 250000 | 0.25 | XFOIL ncrit=9
23 | 250000 | 0.5 | JavaFoil+Calcfoil stall+Eppler ext transition
24 | 250000 | 0.5 | XFOIL ncrit=9
25 | 500000 | 0 | JavaFoil+Calcfoil stall+Eppler ext transition
26 | 500000 | 0 | XFOIL ncrit=9
27 | 500000 | 0.1 | JavaFoil+Calcfoil stall+Eppler ext transition
28 | 500000 | 0.1 | XFOIL ncrit=9
29 | 500000 | 0.25 | JavaFoil+Calcfoil stall+Eppler ext transition
30 | 500000 | 0.25 | XFOIL ncrit=9
31 | 500000 | 0.5 | JavaFoil+Calcfoil stall+Eppler ext transition
32 | 500000 | 0.5 | XFOIL ncrit=9
33 | 750000 | 0 | JavaFoil+Calcfoil stall+Eppler ext transition
34 | 750000 | 0 | XFOIL ncrit=9
35 | 750000 | 0.1 | JavaFoil+Calcfoil stall+Eppler ext transition
36 | 750000 | 0.1 | XFOIL ncrit=9
37 | 750000 | 0.25 | JavaFoil+Calcfoil stall+Eppler ext transition
38 | 750000 | 0.25 | XFOIL ncrit=9
39 | 750000 | 0.5 | JavaFoil+Calcfoil stall+Eppler ext transition
40 | 750000 | 0.5 | XFOIL ncrit=9
41 | 1000000 | 0 | JavaFoil+Calcfoil stall+Eppler ext transition
42 | 1000000 | 0 | XFOIL ncrit=9
43 | 1000000 | 0.1 | JavaFoil+Calcfoil stall+Eppler ext transition
44 | 1000000 | 0.1 | XFOIL ncrit=9
45 | 1000000 | 0.25 | JavaFoil+Calcfoil stall+Eppler ext transition
46 | 1000000 | 0.25 | XFOIL ncrit=9
47 | 1000000 | 0.5 | JavaFoil+Calcfoil stall+Eppler ext transition
48 | 1000000 | 0.5 | XFOIL ncrit=9
49 | 2000000 | 0 | JavaFoil+Calcfoil stall+Eppler ext transition
50 | 2000000 | 0 | XFOIL ncrit=9
51 | 2000000 | 0.1 | JavaFoil+Calcfoil stall+Eppler ext transition
52 | 2000000 | 0.1 | XFOIL ncrit=9
53 | 2000000 | 0.25 | JavaFoil+Calcfoil stall+Eppler ext transition
54 | 2000000 | 0.25 | XFOIL ncrit=9
55 | 2000000 | 0.5 | JavaFoil+Calcfoil stall+Eppler ext transition
56 | 2000000 | 0.5 | XFOIL ncrit=9
57 | 3000000 | 0 | JavaFoil+Calcfoil stall+Eppler ext transition
58 | 3000000 | 0 | XFOIL ncrit=9
59 | 3000000 | 0.1 | JavaFoil+Calcfoil stall+Eppler ext transition
60 | 3000000 | 0.1 | XFOIL ncrit=9
61 | 3000000 | 0.25 | JavaFoil+Calcfoil stall+Eppler ext transition
62 | 3000000 | 0.25 | XFOIL ncrit=9
63 | 3000000 | 0.5 | JavaFoil+Calcfoil stall+Eppler ext transition
64 | 3000000 | 0.5 | XFOIL ncrit=9
65 | 4000000 | 0 | JavaFoil+Calcfoil stall+Eppler ext transition
66 | 4000000 | 0 | XFOIL ncrit=9
67 | 4000000 | 0.1 | JavaFoil+Calcfoil stall+Eppler ext transition
68 | 4000000 | 0.1 | XFOIL ncrit=9
69 | 4000000 | 0.25 | JavaFoil+Calcfoil stall+Eppler ext transition
70 | 4000000 | 0.25 | XFOIL ncrit=9
71 | 4000000 | 0.5 | JavaFoil+Calcfoil stall+Eppler ext transition
72 | 4000000 | 0.5 | XFOIL ncrit=9
73 | 5000000 | 0 | JavaFoil+Calcfoil stall+Eppler ext transition
74 | 5000000 | 0 | XFOIL ncrit=9
75 | 5000000 | 0.1 | JavaFoil+Calcfoil stall+Eppler ext transition
76 | 5000000 | 0.1 | XFOIL ncrit=9
77 | 5000000 | 0.25 | JavaFoil+Calcfoil stall+Eppler ext transition
78 | 5000000 | 0.25 | XFOIL ncrit=9
79 | 5000000 | 0.5 | JavaFoil+Calcfoil stall+Eppler ext transition
80 | 5000000 | 0.5 | XFOIL ncrit=9
81 | 6000000 | 0 | JavaFoil+Calcfoil stall+Eppler ext transition
82 | 6000000 | 0 | XFOIL ncrit=9
83 | 6000000 | 0.1 | JavaFoil+Calcfoil stall+Eppler ext transition
84 | 6000000 | 0.1 | XFOIL ncrit=9
85 | 6000000 | 0.25 | JavaFoil+Calcfoil stall+Eppler ext transition
86 | 6000000 | 0.25 | XFOIL ncrit=9
87 | 6000000 | 0.5 | JavaFoil+Calcfoil stall+Eppler ext transition
88 | 6000000 | 0.5 | XFOIL ncrit=9
89 | 7000000 | 0 | JavaFoil+Calcfoil stall+Eppler ext transition
90 | 7000000 | 0 | XFOIL ncrit=9
91 | 7000000 | 0.1 | JavaFoil+Calcfoil stall+Eppler ext transition
92 | 7000000 | 0.1 | XFOIL ncrit=9
93 | 7000000 | 0.25 | JavaFoil+Calcfoil stall+Eppler ext transition
94 | 7000000 | 0.25 | XFOIL ncrit=9
95 | 7000000 | 0.5 | JavaFoil+Calcfoil stall+Eppler ext transition
96 | 7000000 | 0.5 | XFOIL ncrit=9
97 | 8000000 | 0 | JavaFoil+Calcfoil stall+Eppler ext transition
98 | 8000000 | 0 | XFOIL ncrit=9
99 | 8000000 | 0.1 | JavaFoil+Calcfoil stall+Eppler ext transition
100 | 8000000 | 0.1 | XFOIL ncrit=9
101 | 8000000 | 0.25 | JavaFoil+Calcfoil stall+Eppler ext transition
102 | 8000000 | 0.25 | XFOIL ncrit=9
103 | 8000000 | 0.5 | JavaFoil+Calcfoil stall+Eppler ext transition
104 | 8000000 | 0.5 | XFOIL ncrit=9
105 | 10000000 | 0 | JavaFoil+Calcfoil stall+Eppler ext transition
106 | 10000000 | 0 | XFOIL ncrit=9
107 | 10000000 | 0.1 | JavaFoil+Calcfoil stall+Eppler ext transition
108 | 10000000 | 0.1 | XFOIL ncrit=9
109 | 10000000 | 0.25 | JavaFoil+Calcfoil stall+Eppler ext transition
110 | 10000000 | 0.25 | XFOIL ncrit=9
111 | 10000000 | 0.5 | JavaFoil+Calcfoil stall+Eppler ext transition
112 | 10000000 | 0.5 | XFOIL ncrit=9
113 | 12000000 | 0 | JavaFoil+Calcfoil stall+Eppler ext transition
114 | 12000000 | 0 | XFOIL ncrit=9
115 | 12000000 | 0.1 | JavaFoil+Calcfoil stall+Eppler ext transition
116 | 12000000 | 0.1 | XFOIL ncrit=9
117 | 12000000 | 0.25 | JavaFoil+Calcfoil stall+Eppler ext transition
118 | 12000000 | 0.25 | XFOIL ncrit=9
119 | 12000000 | 0.5 | JavaFoil+Calcfoil stall+Eppler ext transition
120 | 12000000 | 0.5 | XFOIL ncrit=9
121 | 14000000 | 0 | JavaFoil+Calcfoil stall+Eppler ext transition
122 | 14000000 | 0 | XFOIL ncrit=9
123 | 14000000 | 0.1 | JavaFoil+Calcfoil stall+Eppler ext transition
124 | 14000000 | 0.1 | XFOIL ncrit=9
125 | 14000000 | 0.25 | JavaFoil+Calcfoil stall+Eppler ext transition
126 | 14000000 | 0.25 | XFOIL ncrit=9
127 | 14000000 | 0.5 | JavaFoil+Calcfoil stall+Eppler ext transition
128 | 14000000 | 0.5 | XFOIL ncrit=9
129 | 16000000 | 0 | JavaFoil+Calcfoil stall+Eppler ext transition
130 | 16000000 | 0 | XFOIL ncrit=9
131 | 16000000 | 0.1 | JavaFoil+Calcfoil stall+Eppler ext transition
132 | 16000000 | 0.1 | XFOIL ncrit=9
133 | 16000000 | 0.25 | JavaFoil+Calcfoil stall+Eppler ext transition
134 | 16000000 | 0.25 | XFOIL ncrit=9
135 | 16000000 | 0.5 | JavaFoil+Calcfoil stall+Eppler ext transition
136 | 16000000 | 0.5 | XFOIL ncrit=9
137 | 18000000 | 0 | JavaFoil+Calcfoil stall+Eppler ext transition
138 | 18000000 | 0 | XFOIL ncrit=9
139 | 18000000 | 0.1 | JavaFoil+Calcfoil stall+Eppler ext transition
140 | 18000000 | 0.1 | XFOIL ncrit=9
141 | 18000000 | 0.25 | JavaFoil+Calcfoil stall+Eppler ext transition
142 | 18000000 | 0.25 | XFOIL ncrit=9
143 | 18000000 | 0.5 | JavaFoil+Calcfoil stall+Eppler ext transition
144 | 18000000 | 0.5 | XFOIL ncrit=9
145 | 20000000 | 0 | JavaFoil+Calcfoil stall+Eppler ext transition
146 | 20000000 | 0 | XFOIL ncrit=9
147 | 20000000 | 0.1 | JavaFoil+Calcfoil stall+Eppler ext transition
148 | 20000000 | 0.1 | XFOIL ncrit=9
149 | 20000000 | 0.25 | JavaFoil+Calcfoil stall+Eppler ext transition
150 | 20000000 | 0.25 | XFOIL ncrit=9
151 | 20000000 | 0.5 | JavaFoil+Calcfoil stall+Eppler ext transition
152 | 20000000 | 0.5 | XFOIL ncrit=9

## 1. Re 50k Mach 0.00 (1)
BIGFOIL.COM POLAR EXPORT
NACA22109
NACA22109 |  |  |  | Cl Max: | 0.968 | at alpha= | 12 | deg
JavaFoil+Calcfoil stall+Eppler ext transition |  |  |  | L/D Max: | 31.447 | at alpha= | 4.5 | deg
Re: | 50000 |  |  | Cd Min: | 0.01045 | at alpha= | 0 | deg
Mach: | 0 |  |  | Cl=0 at alpha= | -0.74468 | deg
|  |  |  | @ Cl=0.1, Cd= | 0.012221
|  |  |  | @ Cl=0.4, Cd= | 0.018378
|  |  |  | @ Cl=0.6, Cd= | 0.01923
alpha (deg) | Cl | Cd | Cm | Cl/Cd
-15 | -0.453 | 0.29807 | 0.002 | -1.521
-14.5 | -0.471 | 0.26845 | 0.002 | -1.755
-14 | -0.488 | 0.2538 | 0.002 | -1.924
-13.5 | -0.503 | 0.2284 | 0.002 | -2.203
-13 | -0.517 | 0.2158 | 0.002 | -2.395
-12.5 | -0.529 | 0.19416 | 0.002 | -2.727
-12 | -0.541 | 0.18074 | 0.002 | -2.991
-11.5 | -0.55 | 0.16542 | 0.002 | -3.323
-11 | -0.556 | 0.15093 | 0.002 | -3.687
-10.5 | -0.561 | 0.13554 | 0.002 | -4.137
-10 | -0.562 | 0.12176 | 0.002 | -4.615
-9.5 | -0.56 | 0.11368 | 0.002 | -4.925
-9 | -0.554 | 0.1027 | 0.002 | -5.397
-8.5 | -0.545 | 0.09258 | 0.002 | -5.886
-8 | -0.532 | 0.0851 | 0.002 | -6.246
-7.5 | -0.514 | 0.07806 | 0.002 | -6.589
-7 | -0.493 | 0.07126 | 0.002 | -6.919
-6.5 | -0.468 | 0.06456 | 0.002 | -7.248
-6 | -0.439 | 0.05964 | 0.002 | -7.365
-5.5 | -0.407 | 0.05457 | 0.002 | -7.462
-5 | -0.372 | 0.05052 | 0.002 | -7.364
-4.5 | -0.334 | 0.04726 | 0.001 | -7.063
-4 | -0.293 | 0.04387 | 0.001 | -6.688
-3.5 | -0.251 | 0.04132 | 0.001 | -6.081
-3 | -0.208 | 0.03864 | 0.001 | -5.375
-2.5 | -0.163 | 0.03715 | 0.001 | -4.387
-2 | -0.117 | 0.03575 | 0.001 | -3.283
-1.5 | -0.071 | 0.03492 | 0.001 | -2.035
-1 | -0.024 | 0.03449 | 0.001 | -0.703
-0.5 | 0.023 | 0.03395 | 0.001 | 0.674
0 | 0.087 | 0.01045 | 0.001 | 8.342
0.5 | 0.146 | 0.01849 | 0.002 | 7.891
1 | 0.205 | 0.01638 | 0.002 | 12.492
1.5 | 0.263 | 0.01829 | 0.002 | 14.392
2 | 0.322 | 0.01868 | 0.001 | 17.219
2.5 | 0.38 | 0.01835 | 0.001 | 20.7
3 | 0.438 | 0.01843 | 0.001 | 23.764
3.5 | 0.496 | 0.01837 | 0.001 | 26.982
4 | 0.553 | 0.0186 | 0 | 29.725
4.5 | 0.609 | 0.01935 | 0 | 31.447
5 | 0.646 | 0.02107 | 0 | 30.638
5.5 | 0.602 | 0.042 | 0 | 14.327
6 | 0.645 | 0.04545 | 0 | 14.194
6.5 | 0.689 | 0.04847 | -0.001 | 14.219
7 | 0.732 | 0.05187 | -0.001 | 14.104
7.5 | 0.772 | 0.05542 | -0.001 | 13.931
8 | 0.811 | 0.05937 | -0.001 | 13.654
8.5 | 0.846 | 0.06301 | -0.001 | 13.434
9 | 0.879 | 0.06729 | -0.001 | 13.068
9.5 | 0.913 | 0.06973 | -0.002 | 13.1
10 | 0.936 | 0.07581 | -0.002 | 12.34
10.5 | 0.939 | 0.08586 | -0.001 | 10.941
11 | 0.953 | 0.09228 | -0.001 | 10.322
11.5 | 0.963 | 0.0997 | -0.001 | 9.654
12 | 0.968 | 0.10836 | -0.001 | 8.931
12.5 | 0.968 | 0.11695 | -0.001 | 8.28
13 | 0.964 | 0.12778 | -0.001 | 7.544
13.5 | 0.955 | 0.13885 | -0.001 | 6.879
14 | 0.942 | 0.15108 | -0.001 | 6.237
14.5 | 0.926 | 0.16069 | -0.001 | 5.76
15 | 0.905 | 0.17554 | -0.001 | 5.158
15.5 | 0.882 | 0.18961 | -0.001 | 4.654
16 | 0.857 | 0.20887 | -0.001 | 4.104
16.5 | 0.83 | 0.22726 | -0.001 | 3.653
17 | 0.802 | 0.24294 | -0.001 | 3.3

## 2. Re 50k Mach 0.00 (2)
BIGFOIL.COM POLAR EXPORT
NACA22109
NACA22109 |  |  |  | Cl Max: | 0.8826 | at alpha= | 20 | deg
XFOIL ncrit=9 |  |  |  | L/D Max: | 24.3524 | at alpha= | 3.5 | deg
Re: | 50000 |  |  | Cd Min: | 0.26457 | at alpha= | 20 | deg
Mach: | 0 |  |  | Cl=0 at alpha= | -1.1834 | deg
|  |  |  | @ Cl=0.1, Cd= | 0.019147
|  |  |  | @ Cl=0.4, Cd= | 0.018504
|  |  |  | @ Cl=0.6, Cd= | 0.024787
alpha (deg) | Cl | Cd | Cm | Cl/Cd
-20 | -0.7879 | 0.24901 | 0.0672 | -3.1641
-19.5 | -0.7733 | 0.24418 | 0.0629 | -3.1669
-19 | -0.7669 | 0.24445 | 0.0569 | -3.1372
-18.5 | -0.7476 | 0.23448 | 0.0541 | -3.1883
-18 | -0.725 | 0.22479 | 0.0525 | -3.2252
-17.5 | -0.7102 | 0.2191 | 0.0489 | -3.2414
-17 | -0.7084 | 0.21893 | 0.0429 | -3.2357
-16.5 | -0.6807 | 0.20621 | 0.0422 | -3.301
-16 | -0.6671 | 0.20045 | 0.039 | -3.328
-15.5 | -0.676 | 0.20128 | 0.0324 | -3.3585
-15 | -0.6382 | 0.18673 | 0.0333 | -3.4178
-14.5 | -0.6417 | 0.18438 | 0.0281 | -3.4803
-14 | -0.6138 | 0.17358 | 0.0278 | -3.5361
-13.5 | -0.6277 | 0.17182 | 0.0217 | -3.6532
-13 | -0.6017 | 0.16183 | 0.0217 | -3.7181
-12.5 | -0.5867 | 0.15415 | 0.0203 | -3.806
-12 | -0.5797 | 0.14766 | 0.0183 | -3.9259
-11.5 | -0.5795 | 0.14189 | 0.0158 | -4.0841
-11 | -0.5557 | 0.13323 | 0.0165 | -4.171
-10.5 | -0.5596 | 0.128 | 0.0147 | -4.3719
-10 | -0.5459 | 0.12095 | 0.0152 | -4.5134
-9.5 | -0.543 | 0.11521 | 0.0154 | -4.7131
-9 | -0.5214 | 0.1082 | 0.018 | -4.8189
-8.5 | -0.4946 | 0.10144 | 0.0216 | -4.8758
-8 | -0.481 | 0.09614 | 0.0256 | -5.0031
-7.5 | -0.4509 | 0.08933 | 0.0287 | -5.0476
-7 | -0.424 | 0.08235 | 0.0308 | -5.1488
-6.5 | -0.4035 | 0.07621 | 0.0328 | -5.2946
-5.5 | -0.5411 | 0.05269 | 0.0003 | -10.2695
-5 | -0.5046 | 0.04051 | -0.0069 | -12.4562
-4.5 | -0.4585 | 0.0348 | -0.0039 | -13.1753
-4 | -0.4103 | 0.03074 | -0.0008 | -13.3474
-3.5 | -0.3578 | 0.0275 | 0.002 | -13.0109
-3 | -0.3017 | 0.02443 | 0.0038 | -12.3496
-2.5 | -0.2472 | 0.02225 | 0.0059 | -11.1101
-1.5 | -0.0126 | 0.01697 | -0.0101 | -0.74249
-1 | 0.0073 | 0.0168 | -0.0048 | 0.43452
-0.5 | 0.0238 | 0.01687 | 0.0009 | 1.4108
1 | 0.06 | 0.01905 | 0.016 | 3.1496
1.5 | 0.2941 | 0.01962 | -0.0181 | 14.9898
2 | 0.4156 | 0.01834 | -0.0243 | 22.6609
2.5 | 0.4556 | 0.01879 | -0.0165 | 24.2469
3 | 0.4937 | 0.0203 | -0.011 | 24.3202
3.5 | 0.5377 | 0.02208 | -0.008 | 24.3524
4 | 0.5829 | 0.02397 | -0.0058 | 24.3179
4.5 | 0.6283 | 0.02614 | -0.0039 | 24.036
5 | 0.6729 | 0.02846 | -0.0019 | 23.6437
5.5 | 0.7143 | 0.03149 | -0.0001 | 22.6834
6 | 0.7525 | 0.03481 | 0.002 | 21.6174
6.5 | 0.7872 | 0.0391 | 0.0039 | 20.133
7 | 0.8171 | 0.04376 | 0.006 | 18.6723
7.5 | 0.8225 | 0.05192 | 0.0071 | 15.8417
8 | 0.8337 | 0.05909 | 0.0083 | 14.109
9.5 | 0.6156 | 0.11019 | -0.0253 | 5.5867
10 | 0.6241 | 0.1166 | -0.0253 | 5.3525
10.5 | 0.662 | 0.12541 | -0.0249 | 5.2787
11 | 0.6456 | 0.12978 | -0.0259 | 4.9746
11.5 | 0.6808 | 0.13905 | -0.0255 | 4.8961
12 | 0.6727 | 0.14428 | -0.0272 | 4.6625
12.5 | 0.6776 | 0.15027 | -0.0283 | 4.5092
13 | 0.6936 | 0.15799 | -0.0294 | 4.3902
13.5 | 0.7137 | 0.16717 | -0.0304 | 4.2693
14 | 0.7242 | 0.17468 | -0.0323 | 4.1459
14.5 | 0.7298 | 0.18094 | -0.0346 | 4.0334
15 | 0.7482 | 0.18997 | -0.0363 | 3.9385
15.5 | 0.7669 | 0.1992 | -0.0381 | 3.8499
16 | 0.7529 | 0.19944 | -0.0438 | 3.7751
16.5 | 0.7665 | 0.20685 | -0.0467 | 3.7056
17 | 0.799 | 0.2205 | -0.0471 | 3.6236
17.5 | 0.7922 | 0.22014 | -0.0533 | 3.5986
18 | 0.8166 | 0.23147 | -0.0548 | 3.5279
18.5 | 0.8205 | 0.23374 | -0.0603 | 3.5103
19 | 0.8442 | 0.24521 | -0.0619 | 3.4428
19.5 | 0.8493 | 0.24705 | -0.0677 | 3.4378
20 | 0.8826 | 0.26457 | -0.0676 | 3.336

## 3. Re 50k Mach 0.10 (1)
BIGFOIL.COM POLAR EXPORT
NACA22109
NACA22109 |  |  |  | Cl Max: | 0.962 | at alpha= | 12 | deg
JavaFoil+Calcfoil stall+Eppler ext transition |  |  |  | L/D Max: | 31.442 | at alpha= | 4.5 | deg
Re: | 50000 |  |  | Cd Min: | 0.01048 | at alpha= | 0 | deg
Mach: | 0.1 |  |  | Cl=0 at alpha= | -0.74468 | deg
|  |  |  | @ Cl=0.1, Cd= | 0.012119
|  |  |  | @ Cl=0.4, Cd= | 0.018552
|  |  |  | @ Cl=0.6, Cd= | 0.019181
alpha (deg) | Cl | Cd | Cm | Cl/Cd
-14.5 | -0.431 | 0.29341 | 0.002 | -1.469
-14 | -0.451 | 0.27678 | 0.002 | -1.63
-13.5 | -0.469 | 0.24389 | 0.002 | -1.921
-13 | -0.485 | 0.22999 | 0.002 | -2.11
-12.5 | -0.501 | 0.2061 | 0.002 | -2.431
-12 | -0.515 | 0.18731 | 0.002 | -2.75
-11.5 | -0.527 | 0.17177 | 0.002 | -3.07
-11 | -0.537 | 0.15474 | 0.002 | -3.472
-10.5 | -0.544 | 0.13863 | 0.002 | -3.927
-10 | -0.548 | 0.13157 | 0.002 | -4.169
-9.5 | -0.549 | 0.11438 | 0.002 | -4.8
-9 | -0.546 | 0.1026 | 0.002 | -5.32
-8.5 | -0.539 | 0.09397 | 0.002 | -5.731
-8 | -0.527 | 0.08543 | 0.002 | -6.171
-7.5 | -0.511 | 0.07836 | 0.002 | -6.526
-7 | -0.491 | 0.07157 | 0.002 | -6.866
-6.5 | -0.467 | 0.06469 | 0.002 | -7.224
-6 | -0.439 | 0.05964 | 0.002 | -7.366
-5.5 | -0.408 | 0.0554 | 0.002 | -7.361
-5 | -0.373 | 0.05084 | 0.002 | -7.336
-4.5 | -0.335 | 0.0471 | 0.001 | -7.111
-4 | -0.294 | 0.04415 | 0.001 | -6.671
-3.5 | -0.252 | 0.04152 | 0.001 | -6.077
-3 | -0.209 | 0.03877 | 0.001 | -5.38
-2.5 | -0.164 | 0.03724 | 0.001 | -4.397
-2 | -0.118 | 0.03577 | 0.001 | -3.297
-1.5 | -0.071 | 0.03496 | 0.001 | -2.042
-1 | -0.024 | 0.03452 | 0.001 | -0.706
-0.5 | 0.023 | 0.03399 | 0.001 | 0.677
0 | 0.088 | 0.01048 | 0.001 | 8.364
0.5 | 0.147 | 0.01854 | 0.002 | 7.908
1 | 0.206 | 0.01641 | 0.002 | 12.529
1.5 | 0.264 | 0.01837 | 0.002 | 14.399
2 | 0.323 | 0.0187 | 0.001 | 17.278
2.5 | 0.382 | 0.0184 | 0.001 | 20.743
3 | 0.44 | 0.01889 | 0.001 | 23.296
3.5 | 0.498 | 0.01843 | 0.001 | 27.016
4 | 0.555 | 0.01812 | 0 | 30.657
4.5 | 0.611 | 0.01944 | 0 | 31.442
5 | 0.637 | 0.02221 | 0 | 28.69
5.5 | 0.604 | 0.04233 | 0 | 14.266
6 | 0.648 | 0.04566 | 0 | 14.19
6.5 | 0.692 | 0.04869 | -0.001 | 14.219
7 | 0.735 | 0.05201 | -0.001 | 14.128
7.5 | 0.775 | 0.05573 | -0.001 | 13.911
8 | 0.814 | 0.0596 | -0.001 | 13.65
8.5 | 0.849 | 0.06396 | -0.001 | 13.279
9 | 0.882 | 0.06779 | -0.001 | 13.005
9.5 | 0.915 | 0.07038 | -0.002 | 12.999
10 | 0.935 | 0.07698 | -0.002 | 12.147
10.5 | 0.938 | 0.08663 | -0.001 | 10.829
11 | 0.951 | 0.09312 | -0.001 | 10.208
11.5 | 0.959 | 0.10084 | -0.001 | 9.506
12 | 0.962 | 0.10967 | -0.001 | 8.768
12.5 | 0.959 | 0.11893 | -0.001 | 8.065
13 | 0.952 | 0.12903 | -0.001 | 7.376
13.5 | 0.939 | 0.14218 | -0.001 | 6.607
14 | 0.922 | 0.15448 | -0.001 | 5.972
14.5 | 0.902 | 0.1692 | -0.001 | 5.329
15 | 0.877 | 0.18255 | -0.001 | 4.805
15.5 | 0.85 | 0.19707 | -0.001 | 4.313
16 | 0.82 | 0.21709 | -0.001 | 3.778
16.5 | 0.789 | 0.23652 | -0.001 | 3.335
17 | 0.756 | 0.25439 | -0.001 | 2.972

## 4. Re 50k Mach 0.10 (2)
BIGFOIL.COM POLAR EXPORT
NACA22109
NACA22109 |  |  |  | Cl Max: | 0.8803 | at alpha= | 20 | deg
XFOIL ncrit=9 |  |  |  | L/D Max: | 24.2684 | at alpha= | 3.5 | deg
Re: | 50000 |  |  | Cd Min: | 0.26172 | at alpha= | 20 | deg
Mach: | 0.1 |  |  | Cl=0 at alpha= | -1.1878 | deg
|  |  |  | @ Cl=0.1, Cd= | 0.019228
|  |  |  | @ Cl=0.4, Cd= | 0.018533
|  |  |  | @ Cl=0.6, Cd= | 0.024865
alpha (deg) | Cl | Cd | Cm | Cl/Cd
-20 | -0.7907 | 0.24985 | 0.0677 | -3.1647
-19.5 | -0.7763 | 0.24536 | 0.0632 | -3.1639
-19 | -0.7711 | 0.24644 | 0.057 | -3.129
-18.5 | -0.7471 | 0.23364 | 0.0552 | -3.1977
-18 | -0.7268 | 0.22539 | 0.053 | -3.2246
-17.5 | -0.7125 | 0.22 | 0.0492 | -3.2386
-17 | -0.7125 | 0.22073 | 0.0429 | -3.2279
-16.5 | -0.6816 | 0.20664 | 0.0428 | -3.2985
-16 | -0.6696 | 0.20144 | 0.039 | -3.3241
-15.5 | -0.6802 | 0.20289 | 0.0323 | -3.3526
-15 | -0.6391 | 0.18729 | 0.0336 | -3.4124
-14.5 | -0.6458 | 0.18582 | 0.0279 | -3.4754
-14 | -0.6144 | 0.17415 | 0.028 | -3.528
-13.5 | -0.6115 | 0.16854 | 0.0242 | -3.6282
-13 | -0.6058 | 0.16305 | 0.0213 | -3.7154
-12.5 | -0.5902 | 0.1552 | 0.0201 | -3.8028
-12 | -0.5837 | 0.14876 | 0.018 | -3.9238
-11.5 | -0.5842 | 0.14303 | 0.0154 | -4.0845
-11 | -0.554 | 0.1337 | 0.0169 | -4.1436
-10.5 | -0.5649 | 0.1291 | 0.0143 | -4.3757
-10 | -0.5511 | 0.122 | 0.0149 | -4.5172
-9.5 | -0.5289 | 0.11427 | 0.0165 | -4.6285
-9 | -0.5266 | 0.10915 | 0.0179 | -4.8246
-8.5 | -0.4985 | 0.10226 | 0.0217 | -4.8748
-8 | -0.4855 | 0.09697 | 0.0257 | -5.0067
-7.5 | -0.4546 | 0.09005 | 0.029 | -5.0483
-7 | -0.4236 | 0.08262 | 0.0307 | -5.1271
-5 | -0.506 | 0.04084 | -0.0071 | -12.3898
-4.5 | -0.4606 | 0.03507 | -0.0041 | -13.1337
-4 | -0.4127 | 0.03097 | -0.0009 | -13.3258
-3.5 | -0.3602 | 0.02766 | 0.0019 | -13.0224
-3 | -0.3039 | 0.02457 | 0.0038 | -12.3687
-2.5 | -0.2488 | 0.02235 | 0.0058 | -11.132
-1.5 | -0.0123 | 0.01702 | -0.0102 | -0.72268
-1 | 0.0074 | 0.01685 | -0.0049 | 0.43917
-0.5 | 0.0235 | 0.01692 | 0.0009 | 1.3889
0 | 0.0365 | 0.01729 | 0.0068 | 2.111
0.5 | 0.0475 | 0.01801 | 0.0121 | 2.6374
1 | 0.0587 | 0.01917 | 0.0161 | 3.0621
1.5 | 0.3061 | 0.01952 | -0.0196 | 15.6814
2 | 0.4184 | 0.01834 | -0.0239 | 22.8135
2.5 | 0.4571 | 0.01892 | -0.016 | 24.1596
3 | 0.4962 | 0.02048 | -0.0108 | 24.2285
3.5 | 0.5407 | 0.02228 | -0.0079 | 24.2684
4 | 0.5861 | 0.02419 | -0.0057 | 24.229
4.5 | 0.6316 | 0.0264 | -0.0037 | 23.9242
5 | 0.6755 | 0.02883 | -0.0017 | 23.4305
5.5 | 0.7169 | 0.03193 | 0.0002 | 22.4522
6 | 0.7548 | 0.03533 | 0.0023 | 21.3643
6.5 | 0.7878 | 0.03986 | 0.0042 | 19.7642
7 | 0.816 | 0.04476 | 0.0063 | 18.2306
7.5 | 0.8179 | 0.05331 | 0.0072 | 15.3423
8 | 0.829 | 0.06048 | 0.0083 | 13.707
9.5 | 0.6152 | 0.11067 | -0.0253 | 5.5589
10 | 0.623 | 0.11703 | -0.0253 | 5.3234
10.5 | 0.6605 | 0.12587 | -0.025 | 5.2475
11 | 0.645 | 0.13027 | -0.0259 | 4.9513
11.5 | 0.6804 | 0.13961 | -0.0256 | 4.8736
12 | 0.6728 | 0.14485 | -0.0273 | 4.6448
12.5 | 0.6772 | 0.15078 | -0.0285 | 4.4913
13 | 0.6927 | 0.15842 | -0.0296 | 4.3726
13.5 | 0.7146 | 0.16787 | -0.0306 | 4.2569
14 | 0.7253 | 0.17541 | -0.0324 | 4.1349
14.5 | 0.7312 | 0.18169 | -0.0348 | 4.0244
15 | 0.7498 | 0.19077 | -0.0365 | 3.9304
15.5 | 0.7632 | 0.19828 | -0.0387 | 3.8491
16 | 0.7542 | 0.20006 | -0.0442 | 3.7699
16.5 | 0.7684 | 0.20759 | -0.047 | 3.7015
17 | 0.8016 | 0.22157 | -0.0474 | 3.6178
17.5 | 0.7941 | 0.22084 | -0.0538 | 3.5958
18 | 0.8198 | 0.23267 | -0.0551 | 3.5234
18.5 | 0.8227 | 0.2345 | -0.0608 | 3.5083
19 | 0.8477 | 0.24653 | -0.0622 | 3.4385
19.5 | 0.8521 | 0.24791 | -0.0683 | 3.4371
20 | 0.8803 | 0.26172 | -0.069 | 3.3635

## 5. Re 50k Mach 0.25 (1)
BIGFOIL.COM POLAR EXPORT
NACA22109
NACA22109 |  |  |  | Cl Max: | 0.929 | at alpha= | 11 | deg
JavaFoil+Calcfoil stall+Eppler ext transition |  |  |  | L/D Max: | 31.089 | at alpha= | 4.5 | deg
Re: | 50000 |  |  | Cd Min: | 0.01064 | at alpha= | 0 | deg
Mach: | 0.25 |  |  | Cl=0 at alpha= | -0.7449 | deg
|  |  |  | @ Cl=0.1, Cd= | 0.011973
|  |  |  | @ Cl=0.4, Cd= | 0.018674
|  |  |  | @ Cl=0.6, Cd= | 0.34361
alpha (deg) | Cl | Cd | Cm | Cl/Cd
-13 | -0.163 | 0.3062 | 0.002 | -0.532
-12.5 | -0.226 | 0.36445 | 0.002 | -0.621
-12 | -0.278 | 0.31562 | 0.002 | -0.88
-11.5 | -0.323 | 0.25938 | 0.002 | -1.246
-11 | -0.364 | 0.22089 | 0.002 | -1.647
-10.5 | -0.399 | 0.20163 | 0.002 | -1.981
-10 | -0.43 | 0.17351 | 0.002 | -2.477
-9.5 | -0.454 | 0.15256 | 0.002 | -2.977
-9 | -0.472 | 0.13523 | 0.002 | -3.493
-8.5 | -0.484 | 0.11815 | 0.002 | -4.093
-8 | -0.488 | 0.10021 | 0.002 | -4.868
-7.5 | -0.485 | 0.08901 | 0.002 | -5.449
-7 | -0.475 | 0.07988 | 0.002 | -5.951
-6.5 | -0.459 | 0.07016 | 0.002 | -6.544
-6 | -0.437 | 0.06449 | 0.002 | -6.775
-5.5 | -0.409 | 0.05859 | 0.002 | -6.986
-5 | -0.377 | 0.05291 | 0.002 | -7.125
-4.5 | -0.34 | 0.04873 | 0.002 | -6.982
-4 | -0.3 | 0.04531 | 0.001 | -6.627
-3.5 | -0.258 | 0.0421 | 0.001 | -6.125
-3 | -0.214 | 0.03932 | 0.001 | -5.433
-2.5 | -0.168 | 0.03752 | 0.001 | -4.474
-2 | -0.121 | 0.036 | 0.001 | -3.361
-1.5 | -0.073 | 0.03514 | 0.001 | -2.086
-1 | -0.025 | 0.03466 | 0.001 | -0.722
-0.5 | 0.024 | 0.03415 | 0.001 | 0.692
0 | 0.09 | 0.01064 | 0.001 | 8.464
0.5 | 0.151 | 0.01877 | 0.002 | 8.028
1 | 0.211 | 0.01664 | 0.002 | 12.689
1.5 | 0.272 | 0.01863 | 0.002 | 14.582
2 | 0.332 | 0.01826 | 0.001 | 18.18
2.5 | 0.392 | 0.01869 | 0.001 | 20.97
3 | 0.452 | 0.01857 | 0.001 | 24.336
3.5 | 0.511 | 0.01819 | 0.001 | 28.099
4 | 0.57 | 0.01897 | 0 | 30.024
4.5 | 0.623 | 0.02003 | 0 | 31.089
5 | 0.573 | 0.04015 | 0 | 14.282
5.5 | 0.618 | 0.04363 | 0 | 14.16
6 | 0.664 | 0.04675 | 0 | 14.201
6.5 | 0.709 | 0.04998 | -0.001 | 14.183
7 | 0.752 | 0.05348 | -0.001 | 14.056
7.5 | 0.792 | 0.05747 | -0.001 | 13.78
8 | 0.829 | 0.06173 | -0.001 | 13.435
8.5 | 0.863 | 0.06646 | -0.001 | 12.986
9 | 0.893 | 0.0705 | -0.001 | 12.666
9.5 | 0.918 | 0.07454 | -0.002 | 12.317
10 | 0.918 | 0.08476 | -0.001 | 10.831
10.5 | 0.927 | 0.09204 | -0.001 | 10.074
11 | 0.929 | 0.10009 | -0.001 | 9.279
11.5 | 0.921 | 0.11021 | -0.001 | 8.356
12 | 0.904 | 0.12175 | -0.001 | 7.425
12.5 | 0.878 | 0.13736 | -0.001 | 6.391
13 | 0.843 | 0.15209 | -0.001 | 5.541
13.5 | 0.799 | 0.17005 | -0.001 | 4.698
14 | 0.747 | 0.19533 | -0.001 | 3.825
14.5 | 0.688 | 0.22326 | -0.001 | 3.082
15 | 0.623 | 0.25571 | -0.001 | 2.436
15.5 | 0.552 | 0.29889 | -0.001 | 1.848
16 | 0.477 | 0.34361 | -0.001 | 1.388

## 6. Re 50k Mach 0.25 (2)
BIGFOIL.COM POLAR EXPORT
NACA22109
NACA22109 |  |  |  | Cl Max: | 0.8873 | at alpha= | 20 | deg
XFOIL ncrit=9 |  |  |  | L/D Max: | 23.7762 | at alpha= | 3.5 | deg
Re: | 50000 |  |  | Cd Min: | 0.26084 | at alpha= | 20 | deg
Mach: | 0.25 |  |  | Cl=0 at alpha= | -1.2174 | deg
|  |  |  | @ Cl=0.1, Cd= | 0.019582
|  |  |  | @ Cl=0.4, Cd= | 0.018715
|  |  |  | @ Cl=0.6, Cd= | 0.025345
alpha (deg) | Cl | Cd | Cm | Cl/Cd
-20 | -0.8069 | 0.25523 | 0.0703 | -3.1615
-19.5 | -0.7966 | 0.25437 | 0.0644 | -3.1317
-19 | -0.7804 | 0.24707 | 0.0604 | -3.1586
-18.5 | -0.7555 | 0.23552 | 0.059 | -3.2078
-18 | -0.7384 | 0.22926 | 0.0554 | -3.2208
-17.5 | -0.7303 | 0.22749 | 0.0497 | -3.2103
-17 | -0.7086 | 0.21721 | 0.0474 | -3.2623
-16.5 | -0.6898 | 0.20996 | 0.0448 | -3.2854
-16 | -0.6895 | 0.20954 | 0.0388 | -3.2905
-15.5 | -0.659 | 0.19652 | 0.0383 | -3.3533
-15 | -0.6516 | 0.19239 | 0.0339 | -3.3869
-14.5 | -0.631 | 0.18331 | 0.0321 | -3.4423
-14 | -0.6298 | 0.1799 | 0.0277 | -3.5008
-13.5 | -0.6053 | 0.17009 | 0.0268 | -3.5587
-13 | -0.5924 | 0.163 | 0.0245 | -3.6344
-12.5 | -0.5812 | 0.15626 | 0.0224 | -3.7194
-12 | -0.5703 | 0.14959 | 0.0207 | -3.8124
-11.5 | -0.567 | 0.14381 | 0.0185 | -3.9427
-11 | -0.5603 | 0.13699 | 0.017 | -4.0901
-10.5 | -0.5488 | 0.13041 | 0.0168 | -4.2083
-10 | -0.5376 | 0.12363 | 0.017 | -4.3485
-9.5 | -0.5366 | 0.11818 | 0.017 | -4.5405
-9 | -0.5182 | 0.1113 | 0.0193 | -4.6559
-8.5 | -0.4895 | 0.10408 | 0.0228 | -4.7031
-8 | -0.4585 | 0.09671 | 0.0257 | -4.741
-7 | -0.4234 | 0.08429 | 0.0304 | -5.0231
-5.5 | -0.5432 | 0.05238 | -0.0058 | -10.3704
-5 | -0.5126 | 0.04258 | -0.0082 | -12.0385
-4.5 | -0.471 | 0.03659 | -0.0052 | -12.8724
-4 | -0.425 | 0.0322 | -0.0018 | -13.1988
-3.5 | -0.3731 | 0.02854 | 0.0013 | -13.0729
-3 | -0.3164 | 0.02542 | 0.0036 | -12.4469
-2.5 | -0.2577 | 0.02291 | 0.0055 | -11.2484
-2 | -0.213 | 0.02102 | 0.0087 | -10.1332
-1.5 | -0.0104 | 0.01728 | -0.0109 | -0.60185
-1 | 0.008 | 0.01712 | -0.0051 | 0.46729
-0.5 | 0.0216 | 0.01722 | 0.0012 | 1.2544
0 | 0.0319 | 0.01765 | 0.0074 | 1.8074
0.5 | 0.041 | 0.01848 | 0.0129 | 2.2186
1 | 0.1256 | 0.02006 | 0.0032 | 6.2612
1.5 | 0.3662 | 0.01886 | -0.0262 | 19.4168
2 | 0.4291 | 0.01859 | -0.021 | 23.0823
2.5 | 0.4658 | 0.01977 | -0.0137 | 23.561
3 | 0.5099 | 0.02148 | -0.0099 | 23.7384
3.5 | 0.5566 | 0.02341 | -0.0073 | 23.7762
4 | 0.6028 | 0.02547 | -0.005 | 23.6671
4.5 | 0.6482 | 0.02799 | -0.0029 | 23.1583
5 | 0.6918 | 0.03075 | -0.0007 | 22.4976
5.5 | 0.7325 | 0.03413 | 0.0015 | 21.4621
6 | 0.767 | 0.03824 | 0.0038 | 20.0575
6.5 | 0.7879 | 0.04412 | 0.0058 | 17.8581
7 | 0.8039 | 0.05053 | 0.0075 | 15.9094
7.5 | 0.7845 | 0.06105 | 0.0067 | 12.8501
8 | 0.7547 | 0.07268 | 0.0036 | 10.3839
9 | 0.5948 | 0.10654 | -0.0252 | 5.5829
9.5 | 0.6135 | 0.11326 | -0.0252 | 5.4167
10 | 0.6184 | 0.11938 | -0.0254 | 5.1801
10.5 | 0.6546 | 0.12839 | -0.0253 | 5.0985
11 | 0.6426 | 0.1329 | -0.0263 | 4.8352
11.5 | 0.6796 | 0.1427 | -0.0262 | 4.7624
12 | 0.6748 | 0.14805 | -0.0278 | 4.5579
13 | 0.6898 | 0.16085 | -0.0309 | 4.2885
13.5 | 0.7207 | 0.17179 | -0.0314 | 4.1952
14 | 0.7324 | 0.17946 | -0.0334 | 4.0811
14.5 | 0.7402 | 0.186 | -0.0359 | 3.9796
15 | 0.7593 | 0.1953 | -0.0378 | 3.8879
15.5 | 0.7543 | 0.19729 | -0.0422 | 3.8233
16 | 0.7624 | 0.20359 | -0.0461 | 3.7448
16.5 | 0.7806 | 0.21209 | -0.0486 | 3.6805
17 | 0.7986 | 0.21987 | -0.0513 | 3.6321
17.5 | 0.806 | 0.22494 | -0.0562 | 3.5832
18 | 0.8378 | 0.23966 | -0.0568 | 3.4958
18.5 | 0.8364 | 0.23893 | -0.0636 | 3.5006
19 | 0.8675 | 0.2543 | -0.0642 | 3.4113
19.5 | 0.8683 | 0.25298 | -0.0713 | 3.4323
20 | 0.8873 | 0.26084 | -0.0744 | 3.4017

## 7. Re 50k Mach 0.50 (1)
BIGFOIL.COM POLAR EXPORT
NACA22109
NACA22109 |  |  |  | Cl Max: | 1.138 | at alpha= | 20 | deg
JavaFoil+Calcfoil stall+Eppler ext transition |  |  |  | L/D Max: | 27.504 | at alpha= | 3.5 | deg
Re: | 50000 |  |  | Cd Min: | 0.01082 | at alpha= | 0 | deg
Mach: | 0.5 |  |  | Cl=0 at alpha= | -0.74074 | deg
|  |  |  | @ Cl=0.1, Cd= | 0.011141
|  |  |  | @ Cl=0.4, Cd= | 0.018118
|  |  |  | @ Cl=0.6, Cd= | 0.043452
alpha (deg) | Cl | Cd | Cm | Cl/Cd
-20 | -0.993 | 0.42869 | 0.005 | -2.316
-19.5 | -0.967 | 0.41536 | 0.005 | -2.328
-19 | -0.943 | 0.39851 | 0.005 | -2.365
-18.5 | -0.918 | 0.39225 | 0.005 | -2.341
-18 | -0.892 | 0.38552 | 0.005 | -2.315
-17.5 | -0.868 | 0.37856 | 0.005 | -2.292
-17 | -0.843 | 0.37243 | 0.005 | -2.263
-16.5 | -0.818 | 0.35803 | 0.005 | -2.285
-16 | -0.792 | 0.35664 | 0.004 | -2.221
-15.5 | -0.767 | 0.3524 | 0.004 | -2.177
-15 | -0.742 | 0.34846 | 0.004 | -2.13
-14.5 | -0.716 | 0.33772 | 0.004 | -2.121
-14 | -0.691 | 0.31845 | 0.004 | -2.17
-13.5 | -0.666 | 0.31389 | 0.004 | -2.121
-13 | -0.64 | 0.3003 | 0.004 | -2.131
-12.5 | -0.614 | 0.28358 | 0.004 | -2.167
-12 | -0.589 | 0.27806 | 0.004 | -2.118
-11.5 | -0.563 | 0.28331 | 0.003 | -1.989
-11 | -0.537 | 0.27091 | 0.003 | -1.984
-10.5 | -0.512 | 0.26737 | 0.003 | -1.914
-10 | -0.486 | 0.24573 | 0.003 | -1.978
-9.5 | -0.46 | 0.24667 | 0.003 | -1.864
-9 | -0.434 | 0.23789 | 0.003 | -1.825
-8.5 | -0.408 | 0.24154 | 0.003 | -1.69
-8 | -0.382 | 0.22371 | 0.003 | -1.708
-7.5 | -0.356 | 0.2147 | 0.002 | -1.658
-7 | -0.33 | 0.20016 | 0.002 | -1.648
-6.5 | -0.304 | 0.20119 | 0.002 | -1.51
-6 | -0.277 | 0.17411 | 0.002 | -1.594
-5.5 | -0.251 | 0.18607 | 0.002 | -1.351
-5 | -0.225 | 0.08329 | 0.002 | -2.702
-4.5 | -0.323 | 0.07028 | 0.002 | -4.598
-4 | -0.309 | 0.05511 | 0.002 | -5.614
-3.5 | -0.276 | 0.04755 | 0.002 | -5.795
-3 | -0.233 | 0.04305 | 0.001 | -5.407
-2.5 | -0.185 | 0.03921 | 0.001 | -4.717
-2 | -0.134 | 0.03731 | 0.001 | -3.596
-1.5 | -0.082 | 0.03608 | 0.001 | -2.26
-1 | -0.028 | 0.03507 | 0.001 | -0.796
-0.5 | 0.026 | 0.03492 | 0.001 | 0.755
0 | 0.101 | 0.01082 | 0.001 | 9.297
0.5 | 0.168 | 0.01858 | 0.002 | 9.051
1 | 0.236 | 0.01849 | 0.002 | 12.753
1.5 | 0.303 | 0.01821 | 0.002 | 16.639
2 | 0.37 | 0.0181 | 0.002 | 20.452
2.5 | 0.437 | 0.01814 | 0.001 | 24.072
3 | 0.502 | 0.01948 | 0.001 | 25.786
3.5 | 0.563 | 0.02046 | 0.001 | 27.504
4 | 0.527 | 0.03938 | 0 | 13.386
4.5 | 0.579 | 0.04234 | 0 | 13.664
5 | 0.63 | 0.04504 | 0 | 13.996
5.5 | 0.681 | 0.04844 | 0 | 14.063
6 | 0.73 | 0.05247 | 0 | 13.92
6.5 | 0.776 | 0.05709 | -0.001 | 13.593
7 | 0.815 | 0.06248 | -0.001 | 13.048
7.5 | 0.845 | 0.06886 | -0.001 | 12.268
8 | 0.86 | 0.07645 | -0.001 | 11.244
8.5 | 0.823 | 0.08627 | -0.001 | 9.539
9 | 0.523 | 0.1296 | -0.001 | 4.038
9.5 | 0.551 | 0.20475 | -0.001 | 2.69
10 | 0.579 | 0.24492 | -0.001 | 2.362
10.5 | 0.606 | 0.25914 | -0.001 | 2.339
11 | 0.634 | 0.2762 | -0.002 | 2.295
11.5 | 0.662 | 0.28976 | -0.002 | 2.284
12 | 0.69 | 0.31734 | -0.002 | 2.173
12.5 | 0.718 | 0.32788 | -0.002 | 2.189
13 | 0.746 | 0.36291 | -0.002 | 2.056
13.5 | 0.775 | 0.36178 | -0.003 | 2.141
14 | 0.802 | 0.38158 | -0.003 | 2.102
14.5 | 0.831 | 0.38931 | -0.003 | 2.134
15 | 0.858 | 0.41266 | -0.003 | 2.079
15.5 | 0.887 | 0.41222 | -0.004 | 2.152
16 | 0.914 | 0.41481 | -0.004 | 2.204
16.5 | 0.943 | 0.44344 | -0.004 | 2.127
17 | 0.97 | 0.46643 | -0.004 | 2.081
17.5 | 0.999 | 0.44541 | -0.005 | 2.244
18 | 1.027 | 0.46743 | -0.005 | 2.197
18.5 | 1.054 | 0.46739 | -0.005 | 2.256
19 | 1.084 | 0.49708 | -0.005 | 2.18
19.5 | 1.111 | 0.50215 | -0.005 | 2.212
20 | 1.138 | 0.50203 | -0.006 | 2.267

## 8. Re 50k Mach 0.50 (2)
BIGFOIL.COM POLAR EXPORT
NACA22109
NACA22109 |  |  |  | Cl Max: | 0.9696 | at alpha= | 20 | deg
XFOIL ncrit=9 |  |  |  | L/D Max: | 21.9697 | at alpha= | 2.5 | deg
Re: | 50000 |  |  | Cd Min: | 0.28792 | at alpha= | 20 | deg
Mach: | 0.5 |  |  | Cl=0 at alpha= | -1.0177 | deg
|  |  |  | @ Cl=0.1, Cd= | 0.019948
|  |  |  | @ Cl=0.4, Cd= | 0.01962
|  |  |  | @ Cl=0.6, Cd= | 0.027956
alpha (deg) | Cl | Cd | Cm | Cl/Cd
-20 | -0.8828 | 0.27839 | 0.0847 | -3.1711
-19.5 | -0.8614 | 0.27088 | 0.0801 | -3.18
-19 | -0.8446 | 0.26738 | 0.074 | -3.1588
-18.5 | -0.8264 | 0.26111 | 0.0687 | -3.1649
-18 | -0.7979 | 0.24785 | 0.0665 | -3.2193
-17.5 | -0.7805 | 0.2428 | 0.0612 | -3.2146
-17 | -0.7598 | 0.23442 | 0.0571 | -3.2412
-16.5 | -0.7361 | 0.22548 | 0.0539 | -3.2646
-16 | -0.7317 | 0.22576 | 0.0471 | -3.2411
-15.5 | -0.6959 | 0.21029 | 0.0462 | -3.3092
-15 | -0.6883 | 0.20734 | 0.0405 | -3.3197
-14.5 | -0.6606 | 0.19658 | 0.0386 | -3.3605
-14 | -0.639 | 0.18796 | 0.0358 | -3.3997
-13.5 | -0.6217 | 0.18068 | 0.0328 | -3.4409
-13 | -0.604 | 0.17333 | 0.0301 | -3.4847
-12.5 | -0.5874 | 0.16621 | 0.0278 | -3.5341
-12 | -0.5773 | 0.16022 | 0.0252 | -3.6032
-11.5 | -0.5647 | 0.15312 | 0.0232 | -3.688
-11 | -0.5452 | 0.14538 | 0.0224 | -3.7502
-10.5 | -0.5252 | 0.13738 | 0.0218 | -3.823
-10 | -0.5163 | 0.13129 | 0.0215 | -3.9325
-9.5 | -0.4907 | 0.123 | 0.0222 | -3.9894
-9 | -0.4734 | 0.11599 | 0.0231 | -4.0814
-8.5 | -0.4643 | 0.11009 | 0.0244 | -4.2175
-8 | -0.4331 | 0.10158 | 0.0248 | -4.2636
-7.5 | -0.4157 | 0.09482 | 0.0255 | -4.3841
-7 | -0.3975 | 0.08775 | 0.0258 | -4.5299
-6.5 | -0.3922 | 0.08124 | 0.025 | -4.8277
-6 | -0.513 | 0.06688 | -0.0081 | -7.6705
-5.5 | -0.5265 | 0.05745 | -0.0135 | -9.1645
-5 | -0.5204 | 0.04957 | -0.0132 | -10.4983
-4.5 | -0.4969 | 0.04298 | -0.0102 | -11.5612
-4 | -0.465 | 0.03757 | -0.0061 | -12.3769
-3.5 | -0.4219 | 0.03271 | -0.0019 | -12.8982
-3 | -0.3693 | 0.02912 | 0.0022 | -12.682
-2.5 | -0.3071 | 0.02561 | 0.0049 | -11.9914
-2 | -0.2431 | 0.02336 | 0.0076 | -10.4067
-1.5 | -0.2019 | 0.02152 | 0.0121 | -9.382
-1 | 0.0074 | 0.01847 | -0.0059 | 0.40065
-0.5 | 0.0066 | 0.01878 | 0.0026 | 0.35144
0 | 0.0054 | 0.01957 | 0.0099 | 0.27593
0.5 | 0.2334 | 0.02048 | -0.0216 | 11.3965
1 | 0.3821 | 0.01926 | -0.0286 | 19.839
1.5 | 0.4253 | 0.02013 | -0.0199 | 21.1277
2 | 0.4727 | 0.02179 | -0.0147 | 21.6934
2.5 | 0.522 | 0.02376 | -0.0111 | 21.9697
3 | 0.571 | 0.02617 | -0.0081 | 21.8189
3.5 | 0.6168 | 0.02899 | -0.0051 | 21.2763
4 | 0.6604 | 0.03233 | -0.002 | 20.4268
4.5 | 0.6939 | 0.03647 | 0.0012 | 19.0266
5 | 0.716 | 0.04183 | 0.004 | 17.1169
5.5 | 0.7152 | 0.04868 | 0.006 | 14.6919
6 | 0.7234 | 0.05556 | 0.0075 | 13.0202
6.5 | 0.6914 | 0.06541 | 0.0054 | 10.5702
7 | 0.6599 | 0.07533 | 0.0016 | 8.7601
8.5 | 0.5739 | 0.10916 | -0.0249 | 5.2574
9 | 0.5814 | 0.11492 | -0.0246 | 5.0592
9.5 | 0.6088 | 0.12311 | -0.0255 | 4.9452
10 | 0.6126 | 0.12894 | -0.0261 | 4.751
10.5 | 0.6428 | 0.1377 | -0.0267 | 4.6681
11 | 0.6517 | 0.14445 | -0.0281 | 4.5116
11.5 | 0.6607 | 0.15038 | -0.0293 | 4.3935
12 | 0.682 | 0.15888 | -0.031 | 4.2925
12.5 | 0.6959 | 0.16644 | -0.033 | 4.1811
13 | 0.7084 | 0.17344 | -0.0356 | 4.0844
13.5 | 0.7216 | 0.18023 | -0.0383 | 4.0038
14 | 0.7385 | 0.18809 | -0.0412 | 3.9263
14.5 | 0.7559 | 0.19585 | -0.0443 | 3.8596
15 | 0.7743 | 0.20418 | -0.0476 | 3.7922
15.5 | 0.7943 | 0.21287 | -0.0508 | 3.7314
16 | 0.8238 | 0.22564 | -0.053 | 3.6509
16.5 | 0.8315 | 0.22871 | -0.0584 | 3.6356
17 | 0.8491 | 0.2368 | -0.0629 | 3.5857
17.5 | 0.8821 | 0.25256 | -0.0647 | 3.4926
18 | 0.8872 | 0.2527 | -0.0718 | 3.5109
18.5 | 0.9206 | 0.27011 | -0.0735 | 3.4082
19 | 0.9273 | 0.2695 | -0.081 | 3.4408
19.5 | 0.9544 | 0.2825 | -0.0838 | 3.3784
20 | 0.9696 | 0.28792 | -0.09 | 3.3676

## 9. Re 100k Mach 0.00 (1)
BIGFOIL.COM POLAR EXPORT
NACA22109
NACA22109 |  |  |  | Cl Max: | 0.974 | at alpha= | 11 | deg
JavaFoil+Calcfoil stall+Eppler ext transition |  |  |  | L/D Max: | 45.1 | at alpha= | 5.5 | deg
Re: | 100000 |  |  | Cd Min: | 0.01269 | at alpha= | 1 | deg
Mach: | 0 |  |  | Cl=0 at alpha= | -0.74468 | deg
|  |  |  | @ Cl=0.1, Cd= | 0.015496
|  |  |  | @ Cl=0.4, Cd= | 0.015291
|  |  |  | @ Cl=0.6, Cd= | 0.016308
alpha (deg) | Cl | Cd | Cm | Cl/Cd
-15 | -0.453 | 0.23302 | 0.002 | -1.946
-14.5 | -0.471 | 0.22231 | 0.002 | -2.119
-14 | -0.488 | 0.20293 | 0.002 | -2.407
-13.5 | -0.503 | 0.1858 | 0.002 | -2.708
-13 | -0.517 | 0.17663 | 0.002 | -2.927
-12.5 | -0.53 | 0.1614 | 0.002 | -3.281
-12 | -0.541 | 0.14457 | 0.002 | -3.739
-11.5 | -0.55 | 0.13443 | 0.002 | -4.089
-11 | -0.557 | 0.12357 | 0.002 | -4.503
-10.5 | -0.561 | 0.11218 | 0.002 | -4.999
-10 | -0.562 | 0.10244 | 0.002 | -5.486
-9.5 | -0.56 | 0.09605 | 0.002 | -5.83
-9 | -0.554 | 0.08758 | 0.002 | -6.33
-8.5 | -0.545 | 0.07932 | 0.002 | -6.87
-8 | -0.532 | 0.0719 | 0.002 | -7.394
-7.5 | -0.514 | 0.06707 | 0.002 | -7.668
-7 | -0.493 | 0.06167 | 0.002 | -7.996
-6.5 | -0.468 | 0.05632 | 0.002 | -8.309
-6 | -0.439 | 0.05223 | 0.002 | -8.41
-5.5 | -0.407 | 0.04857 | 0.002 | -8.384
-5 | -0.372 | 0.04523 | 0.002 | -8.226
-4.5 | -0.334 | 0.04214 | 0.001 | -7.923
-4 | -0.293 | 0.03971 | 0.001 | -7.39
-3.5 | -0.251 | 0.03746 | 0.001 | -6.708
-3 | -0.208 | 0.03571 | 0.001 | -5.816
-2.5 | -0.163 | 0.03442 | 0.001 | -4.735
-2 | -0.117 | 0.03351 | 0.001 | -3.503
-1.5 | -0.071 | 0.0326 | 0.001 | -2.18
-1 | -0.024 | 0.03196 | 0.001 | -0.759
-0.5 | 0.023 | 0.03188 | 0.001 | 0.719
0 | 0.087 | 0.01547 | 0.002 | 5.642
0.5 | 0.146 | 0.01559 | 0.002 | 9.364
1 | 0.205 | 0.01269 | 0.002 | 16.122
1.5 | 0.263 | 0.01529 | 0.002 | 17.216
2 | 0.322 | 0.01564 | 0.001 | 20.563
2.5 | 0.38 | 0.01515 | 0.001 | 25.084
3 | 0.438 | 0.01556 | 0.001 | 28.151
3.5 | 0.496 | 0.01602 | 0.001 | 30.971
4 | 0.554 | 0.01584 | 0 | 34.948
4.5 | 0.611 | 0.01642 | 0 | 37.214
5 | 0.668 | 0.01643 | 0 | 40.63
5.5 | 0.724 | 0.01604 | 0 | 45.1
6 | 0.778 | 0.01743 | -0.001 | 44.622
6.5 | 0.826 | 0.01837 | -0.001 | 44.978
7 | 0.839 | 0.02206 | -0.001 | 38.059
7.5 | 0.8 | 0.04112 | -0.001 | 19.452
8 | 0.826 | 0.04784 | -0.001 | 17.263
8.5 | 0.859 | 0.05236 | -0.001 | 16.396
9 | 0.892 | 0.05599 | -0.001 | 15.928
9.5 | 0.936 | 0.05545 | -0.002 | 16.889
10 | 0.953 | 0.06263 | -0.002 | 15.223
10.5 | 0.966 | 0.07069 | -0.002 | 13.669
11 | 0.974 | 0.07908 | -0.002 | 12.32
11.5 | 0.964 | 0.09029 | -0.001 | 10.681
12 | 0.968 | 0.09679 | -0.001 | 10.007
12.5 | 0.969 | 0.10427 | -0.001 | 9.289
13 | 0.964 | 0.11225 | -0.001 | 8.59
13.5 | 0.955 | 0.12078 | -0.001 | 7.91
14 | 0.942 | 0.13129 | -0.001 | 7.178
14.5 | 0.926 | 0.13995 | -0.001 | 6.614
15 | 0.906 | 0.15084 | -0.001 | 6.003
15.5 | 0.883 | 0.16356 | -0.001 | 5.396
16 | 0.857 | 0.17578 | -0.001 | 4.877

## 10. Re 100k Mach 0.00 (2)
BIGFOIL.COM POLAR EXPORT
NACA22109
NACA22109 |  |  |  | Cl Max: | 1.0575 | at alpha= | 10.5 | deg
XFOIL ncrit=9 |  |  |  | L/D Max: | 33.353 | at alpha= | 4.5 | deg
Re: | 100000 |  |  | Cd Min: | 0.22151 | at alpha= | -20 | deg
Mach: | 0 |  |  | Cl=0 at alpha= | -0.57526 | deg
|  |  |  | @ Cl=0.1, Cd= | 0.013158
|  |  |  | @ Cl=0.4, Cd= | 0.012471
|  |  |  | @ Cl=0.6, Cd= | 0.018031
alpha (deg) | Cl | Cd | Cm | Cl/Cd
-20 | -0.5817 | 0.22151 | 0.0508 | -2.6261
-19.5 | -0.5803 | 0.21982 | 0.046 | -2.6399
-18.5 | -0.5496 | 0.20302 | 0.0419 | -2.7071
-18 | -0.5382 | 0.19725 | 0.0392 | -2.7285
-17.5 | -0.7033 | 0.21533 | 0.0478 | -3.2661
-17 | -0.6866 | 0.20865 | 0.045 | -3.2907
-16.5 | -0.6712 | 0.20219 | 0.0417 | -3.3196
-16 | -0.6573 | 0.19594 | 0.038 | -3.3546
-15.5 | -0.6515 | 0.19204 | 0.0324 | -3.3925
-15 | -0.6507 | 0.1885 | 0.0262 | -3.452
-14.5 | -0.6272 | 0.17663 | 0.0259 | -3.5509
-14 | -0.6059 | 0.1682 | 0.0251 | -3.6023
-13.5 | -0.5936 | 0.16133 | 0.0225 | -3.6794
-13 | -0.5893 | 0.15523 | 0.0178 | -3.7963
-12.5 | -0.5978 | 0.1504 | 0.0099 | -3.9747
-12 | -0.5753 | 0.13942 | 0.0111 | -4.1264
-11.5 | -0.5596 | 0.13193 | 0.0104 | -4.2416
-11 | -0.5539 | 0.12462 | 0.0071 | -4.4447
-10.5 | -0.5646 | 0.11755 | -0.0008 | -4.8031
-10 | -0.5872 | 0.10921 | -0.0121 | -5.3768
-9.5 | -0.546 | 0.10106 | -0.0028 | -5.4027
-9 | -0.5516 | 0.09292 | -0.0081 | -5.9363
-8.5 | -0.5864 | 0.08384 | -0.0173 | -6.9943
-8 | -0.5983 | 0.07484 | -0.019 | -7.9944
-7.5 | -0.5852 | 0.06817 | -0.0178 | -8.5844
-7 | -0.5812 | 0.06097 | -0.0171 | -9.5326
-6 | -0.5571 | 0.04968 | -0.0121 | -11.2138
-4 | -0.4328 | 0.0283 | 0.0013 | -15.2933
-3.5 | -0.3686 | 0.02522 | 0.0059 | -14.6154
-3 | -0.3196 | 0.02273 | 0.0094 | -14.0607
-2.5 | -0.2734 | 0.02047 | 0.0121 | -13.3561
-2 | -0.2288 | 0.01857 | 0.0149 | -12.3209
-1.5 | -0.1929 | 0.01669 | 0.0184 | -11.5578
-0.5 | 0.0157 | 0.01284 | 0.0023 | 1.2227
0 | 0.0801 | 0.01322 | -0.0016 | 6.059
0.5 | 0.2279 | 0.01276 | -0.019 | 17.8605
1 | 0.3248 | 0.01218 | -0.0252 | 26.6667
1.5 | 0.3751 | 0.01218 | -0.0222 | 30.7964
2 | 0.4145 | 0.01264 | -0.0175 | 32.7927
2.5 | 0.4506 | 0.01357 | -0.0129 | 33.2056
3 | 0.4884 | 0.01489 | -0.0094 | 32.8005
3.5 | 0.5309 | 0.01614 | -0.0069 | 32.8934
4 | 0.5757 | 0.01735 | -0.0048 | 33.1816
4.5 | 0.6217 | 0.01864 | -0.003 | 33.353
5 | 0.6686 | 0.02013 | -0.0014 | 33.2141
5.5 | 0.7152 | 0.02168 | 0.0002 | 32.9889
6 | 0.7606 | 0.02333 | 0.002 | 32.6018
6.5 | 0.8046 | 0.02533 | 0.004 | 31.7647
7 | 0.8467 | 0.02766 | 0.006 | 30.611
7.5 | 0.8883 | 0.03029 | 0.0079 | 29.3265
8 | 0.9285 | 0.03279 | 0.0099 | 28.3166
8.5 | 0.9581 | 0.03639 | 0.0129 | 26.3287
9 | 0.9829 | 0.04057 | 0.0159 | 24.2273
9.5 | 1.0073 | 0.0444 | 0.0187 | 22.6869
10 | 1.0326 | 0.04761 | 0.0213 | 21.6887
10.5 | 1.0575 | 0.05034 | 0.0238 | 21.0072
11 | 0.9933 | 0.06144 | 0.0285 | 16.167
11.5 | 0.9193 | 0.07471 | 0.0263 | 12.3049
12.5 | 0.6996 | 0.13991 | -0.0186 | 5.0004
13 | 0.7193 | 0.14791 | -0.019 | 4.8631
13.5 | 0.7516 | 0.15638 | -0.0174 | 4.8062
14 | 0.7164 | 0.16264 | -0.0267 | 4.4048
14.5 | 0.7461 | 0.17236 | -0.0263 | 4.3287
15 | 0.738 | 0.17758 | -0.0319 | 4.1559
15.5 | 0.754 | 0.18694 | -0.034 | 4.0334

## 11. Re 100k Mach 0.10 (1)
BIGFOIL.COM POLAR EXPORT
NACA22109
NACA22109 |  |  |  | Cl Max: | 0.97 | at alpha= | 11 | deg
JavaFoil+Calcfoil stall+Eppler ext transition |  |  |  | L/D Max: | 45.064 | at alpha= | 5.5 | deg
Re: | 100000 |  |  | Cd Min: | 0.01273 | at alpha= | 1 | deg
Mach: | 0.1 |  |  | Cl=0 at alpha= | -0.74468 | deg
|  |  |  | @ Cl=0.1, Cd= | 0.015582
|  |  |  | @ Cl=0.4, Cd= | 0.015347
|  |  |  | @ Cl=0.6, Cd= | 0.01634
alpha (deg) | Cl | Cd | Cm | Cl/Cd
-14.5 | -0.431 | 0.23275 | 0.002 | -1.852
-14 | -0.451 | 0.221 | 0.002 | -2.041
-13.5 | -0.469 | 0.20221 | 0.002 | -2.318
-13 | -0.485 | 0.18454 | 0.002 | -2.63
-12.5 | -0.501 | 0.16821 | 0.002 | -2.978
-12 | -0.515 | 0.15565 | 0.002 | -3.309
-11.5 | -0.527 | 0.14279 | 0.002 | -3.693
-11 | -0.537 | 0.12602 | 0.002 | -4.263
-10.5 | -0.544 | 0.1193 | 0.002 | -4.564
-10 | -0.548 | 0.10573 | 0.002 | -5.187
-9.5 | -0.549 | 0.0968 | 0.002 | -5.672
-9 | -0.546 | 0.08778 | 0.002 | -6.219
-8.5 | -0.539 | 0.08078 | 0.002 | -6.667
-8 | -0.527 | 0.07363 | 0.002 | -7.16
-7.5 | -0.511 | 0.06756 | 0.002 | -7.57
-7 | -0.491 | 0.06206 | 0.002 | -7.919
-6.5 | -0.467 | 0.05656 | 0.002 | -8.263
-6 | -0.439 | 0.05309 | 0.002 | -8.276
-5.5 | -0.408 | 0.04864 | 0.002 | -8.384
-5 | -0.373 | 0.04539 | 0.002 | -8.218
-4.5 | -0.335 | 0.04202 | 0.001 | -7.971
-4 | -0.295 | 0.03972 | 0.001 | -7.414
-3.5 | -0.252 | 0.03761 | 0.001 | -6.71
-3 | -0.209 | 0.03573 | 0.001 | -5.84
-2.5 | -0.164 | 0.03445 | 0.001 | -4.753
-2 | -0.118 | 0.03354 | 0.001 | -3.517
-1.5 | -0.071 | 0.03263 | 0.001 | -2.189
-1 | -0.024 | 0.03199 | 0.001 | -0.762
-0.5 | 0.023 | 0.0319 | 0.001 | 0.722
0 | 0.088 | 0.01556 | 0.002 | 5.636
0.5 | 0.147 | 0.01567 | 0.002 | 9.36
1 | 0.206 | 0.01273 | 0.002 | 16.158
1.5 | 0.265 | 0.01531 | 0.002 | 17.274
2 | 0.323 | 0.01567 | 0.001 | 20.631
2.5 | 0.382 | 0.01522 | 0.001 | 25.095
3 | 0.44 | 0.01563 | 0.001 | 28.158
3.5 | 0.498 | 0.01609 | 0.001 | 30.976
4 | 0.556 | 0.0159 | 0 | 34.984
4.5 | 0.614 | 0.01648 | 0 | 37.241
5 | 0.671 | 0.01653 | 0 | 40.582
5.5 | 0.727 | 0.01613 | 0 | 45.064
6 | 0.781 | 0.01753 | -0.001 | 44.549
6.5 | 0.828 | 0.01854 | -0.001 | 44.659
7 | 0.827 | 0.02431 | -0.001 | 34.023
7.5 | 0.798 | 0.04297 | -0.001 | 18.558
8 | 0.827 | 0.0491 | -0.001 | 16.842
8.5 | 0.861 | 0.05286 | -0.001 | 16.284
9 | 0.894 | 0.0565 | -0.001 | 15.82
9.5 | 0.936 | 0.05665 | -0.002 | 16.523
10 | 0.952 | 0.06394 | -0.002 | 14.891
10.5 | 0.965 | 0.0718 | -0.002 | 13.434
11 | 0.97 | 0.08085 | -0.002 | 11.995
11.5 | 0.96 | 0.09105 | -0.001 | 10.541
12 | 0.962 | 0.09796 | -0.001 | 9.821
12.5 | 0.96 | 0.10545 | -0.001 | 9.1
13 | 0.952 | 0.11438 | -0.001 | 8.322
13.5 | 0.939 | 0.12324 | -0.001 | 7.623
14 | 0.923 | 0.13337 | -0.001 | 6.918
14.5 | 0.902 | 0.14526 | -0.001 | 6.208
15 | 0.877 | 0.15572 | -0.001 | 5.634
15.5 | 0.85 | 0.16982 | -0.001 | 5.005
16 | 0.82 | 0.18221 | -0.001 | 4.502

## 12. Re 100k Mach 0.10 (2)
BIGFOIL.COM POLAR EXPORT
NACA22109
NACA22109 |  |  |  | Cl Max: | 1.0228 | at alpha= | 10 | deg
XFOIL ncrit=9 |  |  |  | L/D Max: | 33.1777 | at alpha= | 4.5 | deg
Re: | 100000 |  |  | Cd Min: | 0.2471 | at alpha= | -20 | deg
Mach: | 0.1 |  |  | Cl=0 at alpha= | -0.57126 | deg
|  |  |  | @ Cl=0.1, Cd= | 0.013202
|  |  |  | @ Cl=0.4, Cd= | 0.012524
|  |  |  | @ Cl=0.6, Cd= | 0.018102
alpha (deg) | Cl | Cd | Cm | Cl/Cd
-20 | -0.7839 | 0.2471 | 0.0673 | -3.1724
-19.5 | -0.7675 | 0.24109 | 0.0635 | -3.1835
-19 | -0.752 | 0.23568 | 0.0591 | -3.1908
-18.5 | -0.7441 | 0.23441 | 0.0528 | -3.1744
-17.5 | -0.7047 | 0.21585 | 0.0483 | -3.2648
-17 | -0.6881 | 0.20923 | 0.0454 | -3.2887
-16.5 | -0.6726 | 0.20275 | 0.042 | -3.3174
-16 | -0.6587 | 0.1966 | 0.0382 | -3.3505
-15.5 | -0.6543 | 0.1932 | 0.0323 | -3.3866
-15 | -0.6529 | 0.1895 | 0.0262 | -3.4454
-14.5 | -0.6241 | 0.17643 | 0.027 | -3.5374
-14 | -0.6056 | 0.16867 | 0.0255 | -3.5904
-13.5 | -0.5937 | 0.16184 | 0.0227 | -3.6684
-13 | -0.5912 | 0.15609 | 0.0174 | -3.7876
-12.5 | -0.5996 | 0.15128 | 0.0096 | -3.9635
-12 | -0.5716 | 0.13983 | 0.0121 | -4.0878
-11.5 | -0.5583 | 0.13246 | 0.0107 | -4.2149
-11 | -0.5536 | 0.12518 | 0.0071 | -4.4224
-10.5 | -0.5671 | 0.11835 | -0.0017 | -4.7917
-10 | -0.556 | 0.1088 | -0.002 | -5.1103
-9.5 | -0.5429 | 0.10176 | -0.0022 | -5.3351
-9 | -0.5528 | 0.09342 | -0.009 | -5.9174
-8.5 | -0.5925 | 0.08485 | -0.0182 | -6.9829
-8 | -0.5792 | 0.076 | -0.0169 | -7.6211
-7.5 | -0.5886 | 0.06909 | -0.0184 | -8.5193
-7 | -0.5797 | 0.06177 | -0.0171 | -9.3848
-6.5 | -0.5755 | 0.05529 | -0.0155 | -10.4088
-5 | -0.5219 | 0.04461 | 0.0028 | -11.6992
-3.5 | -0.3708 | 0.02543 | 0.0059 | -14.5812
-3 | -0.3217 | 0.02286 | 0.0093 | -14.0726
-2.5 | -0.2754 | 0.0206 | 0.0121 | -13.3689
-2 | -0.2304 | 0.01864 | 0.0149 | -12.3605
-1.5 | -0.1942 | 0.01677 | 0.0184 | -11.5802
-0.5 | 0.0149 | 0.01289 | 0.0024 | 1.1559
0 | 0.089 | 0.01324 | -0.0032 | 6.7221
0.5 | 0.235 | 0.01273 | -0.02 | 18.4603
1 | 0.3273 | 0.0122 | -0.0252 | 26.8279
1.5 | 0.3772 | 0.01223 | -0.022 | 30.8422
2 | 0.416 | 0.01273 | -0.0172 | 32.6787
2.5 | 0.4522 | 0.01371 | -0.0127 | 32.9832
3 | 0.4907 | 0.01503 | -0.0092 | 32.648
3.5 | 0.5337 | 0.01627 | -0.0068 | 32.8027
4 | 0.5789 | 0.01748 | -0.0047 | 33.1178
4.5 | 0.6254 | 0.01885 | -0.0029 | 33.1777
5 | 0.6722 | 0.02028 | -0.0012 | 33.146
5.5 | 0.7191 | 0.02192 | 0.0005 | 32.8057
6 | 0.765 | 0.02365 | 0.0023 | 32.3467
6.5 | 0.8088 | 0.02565 | 0.0043 | 31.5322
7 | 0.8505 | 0.02805 | 0.0065 | 30.3209
7.5 | 0.8908 | 0.03085 | 0.0086 | 28.8752
8 | 0.9324 | 0.03362 | 0.0104 | 27.7335
8.5 | 0.9615 | 0.03697 | 0.0136 | 26.0076
9 | 0.9817 | 0.04164 | 0.017 | 23.5759
9.5 | 1.0011 | 0.04603 | 0.02 | 21.7489
10 | 1.0228 | 0.04956 | 0.0227 | 20.6376
10.5 | 0.9675 | 0.06062 | 0.0265 | 15.9601
11 | 0.8774 | 0.07635 | 0.0226 | 11.4918
13 | 0.7185 | 0.14864 | -0.0193 | 4.8338
13.5 | 0.7507 | 0.15723 | -0.0178 | 4.7745
14 | 0.7164 | 0.16329 | -0.027 | 4.3873
14.5 | 0.7463 | 0.17311 | -0.0266 | 4.3111
15 | 0.7383 | 0.17824 | -0.0323 | 4.1422

## 13. Re 100k Mach 0.25 (1)
BIGFOIL.COM POLAR EXPORT
NACA22109
NACA22109 |  |  |  | Cl Max: | 0.944 | at alpha= | 10.5 | deg
JavaFoil+Calcfoil stall+Eppler ext transition |  |  |  | L/D Max: | 43.813 | at alpha= | 6 | deg
Re: | 100000 |  |  | Cd Min: | 0.01295 | at alpha= | 1 | deg
Mach: | 0.25 |  |  | Cl=0 at alpha= | -0.7449 | deg
|  |  |  | @ Cl=0.1, Cd= | 0.015836
|  |  |  | @ Cl=0.4, Cd= | 0.015509
|  |  |  | @ Cl=0.6, Cd= | 0.24569
alpha (deg) | Cl | Cd | Cm | Cl/Cd
-13 | -0.163 | 0.23775 | 0.002 | -0.685
-12.5 | -0.226 | 0.21782 | 0.002 | -1.039
-12 | -0.278 | 0.19252 | 0.002 | -1.443
-11.5 | -0.323 | 0.21014 | 0.002 | -1.538
-11 | -0.364 | 0.18205 | 0.002 | -1.999
-10.5 | -0.4 | 0.1607 | 0.002 | -2.486
-10 | -0.43 | 0.13512 | 0.002 | -3.181
-9.5 | -0.454 | 0.12145 | 0.002 | -3.74
-9 | -0.472 | 0.10822 | 0.002 | -4.364
-8.5 | -0.484 | 0.0973 | 0.002 | -4.97
-8 | -0.488 | 0.08502 | 0.002 | -5.738
-7.5 | -0.485 | 0.07595 | 0.002 | -6.386
-7 | -0.475 | 0.06663 | 0.002 | -7.134
-6.5 | -0.459 | 0.06073 | 0.002 | -7.561
-6 | -0.437 | 0.05557 | 0.002 | -7.863
-5.5 | -0.409 | 0.05102 | 0.002 | -8.023
-5 | -0.377 | 0.04653 | 0.002 | -8.102
-4.5 | -0.34 | 0.04316 | 0.002 | -7.883
-4 | -0.3 | 0.04055 | 0.001 | -7.405
-3.5 | -0.258 | 0.03806 | 0.001 | -6.775
-3 | -0.214 | 0.03614 | 0.001 | -5.911
-2.5 | -0.168 | 0.03475 | 0.001 | -4.832
-2 | -0.121 | 0.03346 | 0.001 | -3.617
-1.5 | -0.073 | 0.03281 | 0.001 | -2.235
-1 | -0.025 | 0.03213 | 0.001 | -0.779
-0.5 | 0.024 | 0.03211 | 0.001 | 0.736
0 | 0.09 | 0.01582 | 0.002 | 5.697
0.5 | 0.151 | 0.01592 | 0.002 | 9.468
1 | 0.211 | 0.01295 | 0.002 | 16.313
1.5 | 0.272 | 0.01474 | 0.002 | 18.44
2 | 0.332 | 0.01508 | 0.001 | 22.02
2.5 | 0.392 | 0.01545 | 0.001 | 25.379
3 | 0.452 | 0.01589 | 0.001 | 28.45
3.5 | 0.512 | 0.01572 | 0.001 | 32.558
4 | 0.571 | 0.01627 | 0 | 35.097
4.5 | 0.63 | 0.01628 | 0 | 38.702
5 | 0.688 | 0.01586 | 0 | 43.378
5.5 | 0.745 | 0.01716 | 0 | 43.398
6 | 0.797 | 0.01819 | -0.001 | 43.813
6.5 | 0.815 | 0.02155 | -0.001 | 37.837
7 | 0.775 | 0.04066 | -0.001 | 19.07
7.5 | 0.803 | 0.04764 | -0.001 | 16.864
8 | 0.839 | 0.05201 | -0.001 | 16.122
8.5 | 0.872 | 0.05577 | -0.001 | 15.634
9 | 0.904 | 0.05912 | -0.001 | 15.295
9.5 | 0.932 | 0.06264 | -0.002 | 14.882
10 | 0.942 | 0.07065 | -0.002 | 13.338
10.5 | 0.944 | 0.08062 | -0.002 | 11.706
11 | 0.929 | 0.08939 | -0.001 | 10.397
11.5 | 0.921 | 0.09738 | -0.001 | 9.46
12 | 0.904 | 0.10686 | -0.001 | 8.461
12.5 | 0.878 | 0.11764 | -0.001 | 7.464
13 | 0.843 | 0.13154 | -0.001 | 6.408
13.5 | 0.799 | 0.14617 | -0.001 | 5.466
14 | 0.747 | 0.16535 | -0.001 | 4.519
14.5 | 0.688 | 0.18727 | -0.001 | 3.675
15 | 0.623 | 0.20857 | -0.001 | 2.987
15.5 | 0.552 | 0.24569 | -0.001 | 2.248

## 14. Re 100k Mach 0.25 (2)
BIGFOIL.COM POLAR EXPORT
NACA22109
NACA22109 |  |  |  | Cl Max: | 0.9637 | at alpha= | 8.5 | deg
XFOIL ncrit=9 |  |  |  | L/D Max: | 32.7144 | at alpha= | 4.5 | deg
Re: | 100000 |  |  | Cd Min: | 0.25159 | at alpha= | -20 | deg
Mach: | 0.25 |  |  | Cl=0 at alpha= | -0.54865 | deg
|  |  |  | @ Cl=0.1, Cd= | 0.013267
|  |  |  | @ Cl=0.4, Cd= | 0.012979
|  |  |  | @ Cl=0.6, Cd= | 0.018369
alpha (deg) | Cl | Cd | Cm | Cl/Cd
-20 | -0.799 | 0.25159 | 0.0704 | -3.1758
-19.5 | -0.7819 | 0.24561 | 0.0661 | -3.1835
-19 | -0.7685 | 0.24226 | 0.0604 | -3.1722
-18.5 | -0.7638 | 0.24277 | 0.0537 | -3.1462
-18 | -0.7327 | 0.22641 | 0.0538 | -3.2362
-17.5 | -0.714 | 0.21908 | 0.0511 | -3.2591
-17 | -0.697 | 0.21248 | 0.0476 | -3.2803
-16.5 | -0.681 | 0.20605 | 0.0438 | -3.305
-16 | -0.6699 | 0.20145 | 0.0386 | -3.3254
-15.5 | -0.6695 | 0.19951 | 0.0321 | -3.3557
-15 | -0.6493 | 0.18878 | 0.03 | -3.4395
-14.5 | -0.6217 | 0.17826 | 0.03 | -3.4876
-14 | -0.6067 | 0.17125 | 0.0272 | -3.5428
-13.5 | -0.598 | 0.16516 | 0.023 | -3.6207
-13 | -0.6033 | 0.16121 | 0.0156 | -3.7423
-12.5 | -0.5805 | 0.15016 | 0.0158 | -3.8659
-12 | -0.563 | 0.1424 | 0.0148 | -3.9537
-11.5 | -0.5548 | 0.1352 | 0.0116 | -4.1036
-11 | -0.563 | 0.12917 | 0.004 | -4.3586
-10.5 | -0.5533 | 0.11976 | 0.0023 | -4.6201
-10 | -0.5354 | 0.11227 | 0.0027 | -4.7689
-9.5 | -0.5405 | 0.10487 | -0.0032 | -5.154
-9 | -0.5766 | 0.09652 | -0.0168 | -5.9739
-8.5 | -0.5359 | 0.08881 | -0.0084 | -6.0342
-8 | -0.5746 | 0.08031 | -0.0177 | -7.1548
-7.5 | -0.5632 | 0.07261 | -0.0161 | -7.7565
-7 | -0.5683 | 0.0654 | -0.0165 | -8.6896
-6.5 | -0.5698 | 0.05881 | -0.0154 | -9.6888
-6 | -0.5606 | 0.05365 | -0.0119 | -10.4492
-5.5 | -0.5413 | 0.05007 | -0.0053 | -10.8109
-4 | -0.4444 | 0.0298 | 0.0004 | -14.9128
-3.5 | -0.3828 | 0.02658 | 0.0054 | -14.4018
-3 | -0.3332 | 0.02365 | 0.0091 | -14.0888
-2.5 | -0.2864 | 0.02126 | 0.0122 | -13.4713
-2 | -0.2398 | 0.01912 | 0.0151 | -12.5418
-1.5 | -0.2014 | 0.01722 | 0.0185 | -11.6957
-0.5 | 0.0103 | 0.01321 | 0.003 | 0.77971
0 | 0.1351 | 0.01329 | -0.0111 | 10.1655
0.5 | 0.2704 | 0.01263 | -0.0248 | 21.4093
1 | 0.3426 | 0.01229 | -0.0254 | 27.8763
2 | 0.4243 | 0.01327 | -0.0158 | 31.9744
2.5 | 0.462 | 0.01448 | -0.0116 | 31.9061
3 | 0.5041 | 0.01575 | -0.0085 | 32.0063
3.5 | 0.5498 | 0.01699 | -0.0061 | 32.3602
4 | 0.5967 | 0.01827 | -0.0039 | 32.6601
4.5 | 0.6448 | 0.01971 | -0.0019 | 32.7144
5 | 0.6925 | 0.02127 | 0.0001 | 32.5576
5.5 | 0.7399 | 0.02318 | 0.0021 | 31.9198
6 | 0.7851 | 0.02526 | 0.0044 | 31.0808
6.5 | 0.8297 | 0.02778 | 0.0066 | 29.8668
7 | 0.8716 | 0.03031 | 0.0091 | 28.7562
7.5 | 0.9033 | 0.03405 | 0.0124 | 26.5286
8 | 0.9319 | 0.03821 | 0.0156 | 24.3889
8.5 | 0.9637 | 0.04196 | 0.0183 | 22.9671
9 | 0.9597 | 0.04858 | 0.0223 | 19.755
9.5 | 0.9487 | 0.05567 | 0.0254 | 17.0415
10 | 0.8727 | 0.06814 | 0.0255 | 12.8075
10.5 | 0.807 | 0.08688 | 0.014 | 9.2887
11.5 | 0.7343 | 0.1288 | -0.0087 | 5.7011
12 | 0.6937 | 0.13594 | -0.0171 | 5.103
12.5 | 0.6951 | 0.14407 | -0.0202 | 4.8247
13 | 0.7167 | 0.15243 | -0.0207 | 4.7018
13.5 | 0.7485 | 0.1616 | -0.0196 | 4.6318

## 15. Re 100k Mach 0.50 (1)
BIGFOIL.COM POLAR EXPORT
NACA22109
NACA22109 |  |  |  | Cl Max: | 1.138 | at alpha= | 20 | deg
JavaFoil+Calcfoil stall+Eppler ext transition |  |  |  | L/D Max: | 39.826 | at alpha= | 4.5 | deg
Re: | 100000 |  |  | Cd Min: | 0.00918 | at alpha= | 0 | deg
Mach: | 0.5 |  |  | Cl=0 at alpha= | -0.74074 | deg
|  |  |  | @ Cl=0.1, Cd= | 0.0094908
|  |  |  | @ Cl=0.4, Cd= | 0.015228
|  |  |  | @ Cl=0.6, Cd= | 0.016196
alpha (deg) | Cl | Cd | Cm | Cl/Cd
-20 | -0.993 | 0.35455 | 0.005 | -2.8
-19.5 | -0.967 | 0.32552 | 0.005 | -2.971
-19 | -0.943 | 0.31223 | 0.005 | -3.019
-18.5 | -0.918 | 0.3064 | 0.005 | -2.996
-18 | -0.892 | 0.30039 | 0.005 | -2.97
-17.5 | -0.868 | 0.2942 | 0.005 | -2.949
-17 | -0.843 | 0.28848 | 0.005 | -2.922
-16.5 | -0.818 | 0.27706 | 0.005 | -2.953
-16 | -0.792 | 0.27379 | 0.004 | -2.893
-15.5 | -0.767 | 0.26955 | 0.004 | -2.846
-15 | -0.742 | 0.26557 | 0.004 | -2.794
-14.5 | -0.716 | 0.25675 | 0.004 | -2.789
-14 | -0.691 | 0.24212 | 0.004 | -2.854
-13.5 | -0.666 | 0.23779 | 0.004 | -2.8
-13 | -0.64 | 0.23534 | 0.004 | -2.719
-12.5 | -0.614 | 0.22822 | 0.004 | -2.692
-12 | -0.589 | 0.22329 | 0.004 | -2.638
-11.5 | -0.563 | 0.21182 | 0.003 | -2.66
-11 | -0.537 | 0.20134 | 0.003 | -2.669
-10.5 | -0.512 | 0.19794 | 0.003 | -2.585
-10 | -0.486 | 0.19382 | 0.003 | -2.508
-9.5 | -0.46 | 0.19212 | 0.003 | -2.394
-9 | -0.434 | 0.17508 | 0.003 | -2.48
-8.5 | -0.408 | 0.18697 | 0.003 | -2.184
-8 | -0.382 | 0.16354 | 0.003 | -2.336
-7.5 | -0.356 | 0.16495 | 0.002 | -2.159
-7 | -0.33 | 0.15366 | 0.002 | -2.147
-6.5 | -0.304 | 0.15344 | 0.002 | -1.98
-6 | -0.277 | 0.13343 | 0.002 | -2.08
-5.5 | -0.251 | 0.06871 | 0.002 | -3.658
-5 | -0.225 | 0.06799 | 0.002 | -3.31
-4.5 | -0.323 | 0.0573 | 0.002 | -5.639
-4 | -0.309 | 0.04683 | 0.002 | -6.606
-3.5 | -0.276 | 0.04209 | 0.002 | -6.547
-3 | -0.233 | 0.03841 | 0.001 | -6.06
-2.5 | -0.185 | 0.03622 | 0.001 | -5.106
-2 | -0.134 | 0.03451 | 0.001 | -3.888
-1.5 | -0.082 | 0.03366 | 0.001 | -2.423
-1 | -0.028 | 0.03291 | 0.001 | -0.848
-0.5 | 0.026 | 0.03249 | 0.001 | 0.812
0 | 0.101 | 0.00918 | 0.001 | 10.966
0.5 | 0.168 | 0.01646 | 0.002 | 10.229
1 | 0.236 | 0.01533 | 0.002 | 15.388
1.5 | 0.303 | 0.01482 | 0.002 | 20.459
2 | 0.37 | 0.0153 | 0.002 | 24.212
2.5 | 0.437 | 0.01514 | 0.001 | 28.871
3 | 0.504 | 0.01573 | 0.001 | 32.005
3.5 | 0.569 | 0.01581 | 0.001 | 36.012
4 | 0.634 | 0.01662 | 0 | 38.15
4.5 | 0.696 | 0.01748 | 0 | 39.826
5 | 0.738 | 0.01951 | 0 | 37.85
5.5 | 0.693 | 0.03961 | 0 | 17.498
6 | 0.736 | 0.04453 | 0 | 16.529
6.5 | 0.781 | 0.04868 | -0.001 | 16.043
7 | 0.82 | 0.05314 | -0.001 | 15.436
7.5 | 0.85 | 0.05849 | -0.001 | 14.537
8 | 0.866 | 0.06465 | -0.001 | 13.399
8.5 | 0.838 | 0.07598 | -0.001 | 11.035
9 | 0.523 | 0.10749 | -0.001 | 4.869
9.5 | 0.551 | 0.15829 | -0.001 | 3.48
10 | 0.579 | 0.19152 | -0.001 | 3.021
10.5 | 0.606 | 0.2033 | -0.001 | 2.981
11 | 0.634 | 0.21917 | -0.002 | 2.892
11.5 | 0.662 | 0.23018 | -0.002 | 2.875
12 | 0.69 | 0.23715 | -0.002 | 2.908
12.5 | 0.718 | 0.26285 | -0.002 | 2.731
13 | 0.746 | 0.27084 | -0.002 | 2.755
13.5 | 0.775 | 0.28997 | -0.003 | 2.672
14 | 0.802 | 0.28607 | -0.003 | 2.804
14.5 | 0.831 | 0.29368 | -0.003 | 2.829
15 | 0.858 | 0.30739 | -0.003 | 2.791
15.5 | 0.887 | 0.31169 | -0.004 | 2.845
16 | 0.914 | 0.33047 | -0.004 | 2.766
16.5 | 0.943 | 0.33563 | -0.004 | 2.81
17 | 0.97 | 0.35135 | -0.004 | 2.762
17.5 | 1 | 0.35956 | -0.005 | 2.78
18 | 1.027 | 0.3558 | -0.005 | 2.886
18.5 | 1.054 | 0.37545 | -0.005 | 2.808
19 | 1.084 | 0.37847 | -0.005 | 2.864
19.5 | 1.111 | 0.38336 | -0.005 | 2.898
20 | 1.138 | 0.38368 | -0.006 | 2.966

## 16. Re 100k Mach 0.50 (2)
BIGFOIL.COM POLAR EXPORT
NACA22109
NACA22109 |  |  |  | Cl Max: | 0.9616 | at alpha= | 20 | deg
XFOIL ncrit=9 |  |  |  | L/D Max: | 30.6752 | at alpha= | 3.5 | deg
Re: | 100000 |  |  | Cd Min: | 0.28123 | at alpha= | 20 | deg
Mach: | 0.5 |  |  | Cl=0 at alpha= | -0.76845 | deg
|  |  |  | @ Cl=0.1, Cd= | 0.014719
|  |  |  | @ Cl=0.4, Cd= | 0.014128
|  |  |  | @ Cl=0.6, Cd= | 0.019586
alpha (deg) | Cl | Cd | Cm | Cl/Cd
-19.5 | -0.8565 | 0.27022 | 0.0778 | -3.1696
-19 | -0.8323 | 0.25956 | 0.0748 | -3.2066
-18.5 | -0.8106 | 0.25173 | 0.0706 | -3.2201
-18 | -0.7892 | 0.24421 | 0.066 | -3.2316
-17.5 | -0.7698 | 0.23811 | 0.0604 | -3.233
-17 | -0.7586 | 0.23642 | 0.0534 | -3.2087
-16.5 | -0.7354 | 0.2256 | 0.0498 | -3.2598
-16 | -0.707 | 0.2134 | 0.0483 | -3.313
-15.5 | -0.6856 | 0.20537 | 0.0448 | -3.3384
-15 | -0.6659 | 0.19795 | 0.0408 | -3.364
-14.5 | -0.6536 | 0.19304 | 0.0348 | -3.3858
-14 | -0.6551 | 0.19158 | 0.0272 | -3.4195
-13.5 | -0.611 | 0.17485 | 0.0294 | -3.4944
-13 | -0.5936 | 0.16737 | 0.0259 | -3.5466
-12.5 | -0.5913 | 0.16296 | 0.0195 | -3.6285
-12 | -0.5745 | 0.15364 | 0.0166 | -3.7393
-11.5 | -0.5491 | 0.14439 | 0.016 | -3.8029
-11 | -0.5447 | 0.13811 | 0.0109 | -3.944
-10.5 | -0.5329 | 0.12954 | 0.008 | -4.1138
-10 | -0.5173 | 0.12183 | 0.0064 | -4.2461
-9.5 | -0.5114 | 0.11409 | 0.003 | -4.4824
-9 | -0.5278 | 0.10853 | -0.0048 | -4.8632
-8.5 | -0.5276 | 0.10098 | -0.0079 | -5.2248
-8 | -0.4915 | 0.09213 | -0.0029 | -5.3349
-7.5 | -0.5119 | 0.08596 | -0.0083 | -5.9551
-7 | -0.5169 | 0.07938 | -0.0085 | -6.5117
-6.5 | -0.5016 | 0.07336 | -0.0036 | -6.8375
-6 | -0.4995 | 0.06857 | 0.0025 | -7.2845
-5.5 | -0.4541 | 0.06472 | 0.0151 | -7.0164
-4 | -0.4737 | 0.03543 | -0.0032 | -13.37
-3.5 | -0.4276 | 0.0305 | 0.002 | -14.0197
-3 | -0.3821 | 0.0276 | 0.0077 | -13.8442
-2.5 | -0.3349 | 0.02391 | 0.0118 | -14.0067
-2 | -0.2857 | 0.02153 | 0.0157 | -13.2699
-1.5 | -0.2387 | 0.01998 | 0.0194 | -11.9469
-1 | -0.1337 | 0.01769 | 0.0119 | -7.5579
-0.5 | 0.155 | 0.01402 | -0.0218 | 11.0556
0 | 0.2862 | 0.01318 | -0.0322 | 21.7147
1 | 0.3823 | 0.01368 | -0.0217 | 27.9459
1.5 | 0.4234 | 0.01472 | -0.0164 | 28.7636
2 | 0.4693 | 0.01595 | -0.0125 | 29.4232
2.5 | 0.5186 | 0.01723 | -0.0092 | 30.0987
3 | 0.5705 | 0.01866 | -0.0062 | 30.5734
3.5 | 0.6224 | 0.02029 | -0.0031 | 30.6752
4 | 0.6739 | 0.02229 | -0.0001 | 30.2333
4.5 | 0.7223 | 0.02457 | 0.0034 | 29.3976
5 | 0.7694 | 0.02737 | 0.0069 | 28.1111
5.5 | 0.804 | 0.03082 | 0.0113 | 26.087
6 | 0.8276 | 0.03555 | 0.0158 | 23.2799
6.5 | 0.856 | 0.03983 | 0.0199 | 21.4913
7 | 0.8252 | 0.04811 | 0.0235 | 17.1524
7.5 | 0.7676 | 0.05843 | 0.0235 | 13.1371
8 | 0.7056 | 0.07369 | 0.0126 | 9.5752
8.5 | 0.684 | 0.08474 | 0.0063 | 8.0717
9 | 0.6705 | 0.09536 | 0.0009 | 7.0312
9.5 | 0.6825 | 0.10465 | -0.0012 | 6.5217
10 | 0.6564 | 0.11938 | -0.0119 | 5.4984
10.5 | 0.6892 | 0.12806 | -0.0114 | 5.3819
11 | 0.6992 | 0.13568 | -0.0132 | 5.1533
11.5 | 0.6774 | 0.14125 | -0.0193 | 4.7958
12 | 0.6851 | 0.14894 | -0.0225 | 4.5998
12.5 | 0.7065 | 0.1578 | -0.0241 | 4.4772
13 | 0.7335 | 0.16745 | -0.0252 | 4.3804
13.5 | 0.7262 | 0.1725 | -0.0316 | 4.2099
14 | 0.743 | 0.18121 | -0.0347 | 4.1002
14.5 | 0.7836 | 0.19438 | -0.0343 | 4.0313
15 | 0.7719 | 0.19702 | -0.0431 | 3.9179
15.5 | 0.8117 | 0.21115 | -0.0426 | 3.8442
16 | 0.8067 | 0.21364 | -0.0514 | 3.776
16.5 | 0.8338 | 0.22373 | -0.0533 | 3.7268
17 | 0.8449 | 0.23086 | -0.0597 | 3.6598
17.5 | 0.8646 | 0.23883 | -0.0641 | 3.6201
18 | 0.8932 | 0.2522 | -0.066 | 3.5416
18.5 | 0.9017 | 0.25569 | -0.0741 | 3.5265
19 | 0.9254 | 0.26505 | -0.0774 | 3.4914
19.5 | 0.9478 | 0.27641 | -0.0814 | 3.429
20 | 0.9616 | 0.28123 | -0.0889 | 3.4193

## 17. Re 250k Mach 0.00 (1)
BIGFOIL.COM POLAR EXPORT
NACA22109
NACA22109 |  |  |  | Cl Max: | 1.043 | at alpha= | 9 | deg
JavaFoil+Calcfoil stall+Eppler ext transition |  |  |  | L/D Max: | 61.93 | at alpha= | 7.5 | deg
Re: | 250000 |  |  | Cd Min: | 0.00991 | at alpha= | 1 | deg
Mach: | 0 |  |  | Cl=0 at alpha= | -0.74138 | deg
|  |  |  | @ Cl=0.1, Cd= | 0.012705
|  |  |  | @ Cl=0.4, Cd= | 0.012507
|  |  |  | @ Cl=0.6, Cd= | 0.013829
alpha (deg) | Cl | Cd | Cm | Cl/Cd
-15 | -0.454 | 0.16917 | 0.003 | -2.681
-14.5 | -0.471 | 0.16017 | 0.003 | -2.943
-14 | -0.489 | 0.15063 | 0.002 | -3.244
-13.5 | -0.503 | 0.14238 | 0.002 | -3.535
-13 | -0.517 | 0.13784 | 0.002 | -3.751
-12.5 | -0.53 | 0.1292 | 0.002 | -4.099
-12 | -0.541 | 0.11391 | 0.002 | -4.747
-11.5 | -0.55 | 0.10971 | 0.002 | -5.011
-11 | -0.557 | 0.10167 | 0.002 | -5.474
-10.5 | -0.561 | 0.09267 | 0.002 | -6.052
-10 | -0.562 | 0.08586 | 0.002 | -6.546
-9.5 | -0.56 | 0.07926 | 0.002 | -7.065
-9 | -0.554 | 0.07316 | 0.002 | -7.578
-8.5 | -0.545 | 0.06796 | 0.002 | -8.019
-8 | -0.532 | 0.06189 | 0.002 | -8.59
-7.5 | -0.514 | 0.05787 | 0.002 | -8.889
-7 | -0.493 | 0.05365 | 0.002 | -9.191
-6.5 | -0.468 | 0.04943 | 0.002 | -9.469
-6 | -0.439 | 0.04641 | 0.002 | -9.466
-5.5 | -0.407 | 0.04325 | 0.002 | -9.417
-5 | -0.372 | 0.04065 | 0.002 | -9.154
-4.5 | -0.334 | 0.0382 | 0.002 | -8.742
-4 | -0.293 | 0.03624 | 0.001 | -8.099
-3.5 | -0.251 | 0.03443 | 0.001 | -7.301
-3 | -0.208 | 0.03292 | 0.001 | -6.312
-2.5 | -0.163 | 0.03192 | 0.001 | -5.11
-2 | -0.117 | 0.03086 | 0.001 | -3.807
-1.5 | -0.071 | 0.0304 | 0.001 | -2.341
-1 | -0.03 | 0.01272 | 0.003 | -2.374
-0.5 | 0.028 | 0.01263 | 0.002 | 2.252
0 | 0.087 | 0.01267 | 0.002 | 6.892
0.5 | 0.146 | 0.01283 | 0.002 | 11.384
1 | 0.205 | 0.00991 | 0.002 | 20.656
1.5 | 0.263 | 0.01212 | 0.002 | 21.722
2 | 0.322 | 0.01214 | 0.001 | 26.508
2.5 | 0.38 | 0.0124 | 0.001 | 30.64
3 | 0.438 | 0.01271 | 0.001 | 34.489
3.5 | 0.496 | 0.0131 | 0.001 | 37.886
4 | 0.554 | 0.01345 | 0 | 41.195
4.5 | 0.611 | 0.01392 | 0 | 43.908
5 | 0.668 | 0.01434 | 0 | 46.603
5.5 | 0.725 | 0.01422 | 0 | 50.981
6 | 0.781 | 0.01427 | -0.001 | 54.713
6.5 | 0.835 | 0.01437 | -0.001 | 58.12
7 | 0.887 | 0.01441 | -0.001 | 61.573
7.5 | 0.936 | 0.01511 | -0.001 | 61.93
8 | 0.981 | 0.01595 | -0.002 | 61.497
8.5 | 1.019 | 0.01702 | -0.002 | 59.842
9 | 1.043 | 0.01893 | -0.002 | 55.124
9.5 | 1.029 | 0.02685 | -0.002 | 38.336
10 | 1.013 | 0.03862 | -0.002 | 26.223
10.5 | 1.006 | 0.05037 | -0.002 | 19.971
11 | 1.004 | 0.06041 | -0.002 | 16.62
11.5 | 1.003 | 0.06955 | -0.002 | 14.419
12 | 1 | 0.07789 | -0.002 | 12.841
12.5 | 0.994 | 0.08633 | -0.002 | 11.518
13 | 0.977 | 0.09839 | -0.002 | 9.931
13.5 | 0.957 | 0.10732 | -0.002 | 8.92
14 | 0.943 | 0.11506 | -0.002 | 8.2

## 18. Re 250k Mach 0.00 (2)
BIGFOIL.COM POLAR EXPORT
NACA22109
NACA22109 |  |  |  | Cl Max: | 1.2272 | at alpha= | 12 | deg
XFOIL ncrit=9 |  |  |  | L/D Max: | 50.1354 | at alpha= | 10.5 | deg
Re: | 250000 |  |  | Cd Min: | 0.24449 | at alpha= | -20 | deg
Mach: | 0 |  |  | Cl=0 at alpha= | -0.87371 | deg
|  |  |  | @ Cl=0.1, Cd= | 0.0078855
|  |  |  | @ Cl=0.4, Cd= | 0.009465
|  |  |  | @ Cl=0.6, Cd= | 0.01259
alpha (deg) | Cl | Cd | Cm | Cl/Cd
-20 | -0.7758 | 0.24449 | 0.0656 | -3.1731
-19.5 | -0.7596 | 0.23839 | 0.062 | -3.1864
-19 | -0.7434 | 0.23206 | 0.0583 | -3.2035
-18.5 | -0.7273 | 0.22573 | 0.0546 | -3.222
-18 | -0.7122 | 0.21963 | 0.05 | -3.2427
-17.5 | -0.7025 | 0.21451 | 0.0444 | -3.2749
-17 | -0.6863 | 0.20665 | 0.0414 | -3.3211
-16.5 | -0.6668 | 0.19892 | 0.0403 | -3.3521
-16 | -0.6517 | 0.19236 | 0.0374 | -3.3879
-15.5 | -0.6374 | 0.18556 | 0.0341 | -3.435
-15 | -0.6247 | 0.17878 | 0.0302 | -3.4942
-14.5 | -0.6226 | 0.17279 | 0.0236 | -3.6032
-14 | -0.6155 | 0.1654 | 0.0187 | -3.7213
-13.5 | -0.5921 | 0.15645 | 0.0204 | -3.7846
-13 | -0.5797 | 0.14942 | 0.0181 | -3.8797
-12.5 | -0.5698 | 0.14223 | 0.0154 | -4.0062
-12 | -0.5613 | 0.13475 | 0.0123 | -4.1655
-11.5 | -0.5572 | 0.12676 | 0.0074 | -4.3957
-11 | -0.5594 | 0.1181 | 0 | -4.7367
-10.5 | -0.5616 | 0.1087 | -0.007 | -5.1665
-10 | -0.5531 | 0.1003 | -0.0054 | -5.5145
-9.5 | -0.5455 | 0.09366 | -0.0065 | -5.8243
-9 | -0.547 | 0.08534 | -0.0109 | -6.4097
-8.5 | -0.5642 | 0.0752 | -0.0191 | -7.5027
-8 | -0.58 | 0.06727 | -0.0204 | -8.622
-7.5 | -0.5814 | 0.06023 | -0.0198 | -9.653
-7 | -0.5746 | 0.0571 | -0.0154 | -10.063
-6.5 | -0.5616 | 0.04619 | -0.0136 | -12.1585
-6 | -0.5376 | 0.04101 | -0.0106 | -13.109
-5.5 | -0.5058 | 0.03989 | -0.0053 | -12.6799
-5 | -0.484 | 0.03225 | -0.0014 | -15.0078
-4.5 | -0.4513 | 0.02909 | 0.0023 | -15.5139
-4 | -0.4202 | 0.02528 | 0.0065 | -16.6218
-3.5 | -0.3859 | 0.02247 | 0.0103 | -17.174
-2.5 | -0.2637 | 0.01765 | 0.0125 | -14.9405
-2 | -0.1812 | 0.01427 | 0.0075 | -12.698
-1.5 | -0.0964 | 0.0125 | 0.002 | -7.712
-1 | -0.0098 | 0.01098 | -0.0035 | -0.89253
-0.5 | 0.029 | 0.00755 | 0.0004 | 3.8411
0 | 0.1729 | 0.00823 | -0.0139 | 21.0085
0.5 | 0.2881 | 0.00856 | -0.0252 | 33.6565
1 | 0.3377 | 0.00878 | -0.0241 | 38.4624
1.5 | 0.3762 | 0.00916 | -0.0208 | 41.0699
2 | 0.416 | 0.00967 | -0.018 | 43.0196
2.5 | 0.4564 | 0.01037 | -0.0153 | 44.0116
3 | 0.4981 | 0.01109 | -0.0129 | 44.9143
3.5 | 0.5414 | 0.0117 | -0.0106 | 46.2735
4 | 0.5848 | 0.01237 | -0.0083 | 47.2757
4.5 | 0.629 | 0.01301 | -0.0061 | 48.3474
5 | 0.6735 | 0.01375 | -0.004 | 48.9818
5.5 | 0.7179 | 0.01463 | -0.0019 | 49.0704
6 | 0.7633 | 0.01538 | 0 | 49.6294
6.5 | 0.8083 | 0.01636 | 0.0019 | 49.4071
7 | 0.8535 | 0.01738 | 0.0037 | 49.1082
7.5 | 0.8982 | 0.01834 | 0.0056 | 48.9749
8 | 0.9423 | 0.01955 | 0.0074 | 48.1995
8.5 | 0.9857 | 0.0201 | 0.0094 | 49.0398
9 | 1.0278 | 0.02099 | 0.0115 | 48.9662
9.5 | 1.0691 | 0.02166 | 0.0135 | 49.3583
10 | 1.1092 | 0.02224 | 0.0157 | 49.8741
10.5 | 1.1476 | 0.02289 | 0.018 | 50.1354
11 | 1.1832 | 0.02392 | 0.0205 | 49.4649
11.5 | 1.2105 | 0.02578 | 0.0237 | 46.955
12 | 1.2272 | 0.02836 | 0.0279 | 43.2722
12.5 | 1.226 | 0.03157 | 0.0339 | 38.8343
13 | 1.2224 | 0.03523 | 0.0379 | 34.6977
13.5 | 1.2057 | 0.04119 | 0.0394 | 29.2717
14 | 1.1917 | 0.04839 | 0.0371 | 24.627
14.5 | 1.1713 | 0.05785 | 0.0322 | 20.2472
15 | 1.1451 | 0.06916 | 0.0256 | 16.5573
15.5 | 1.1129 | 0.08211 | 0.0181 | 13.5538
16 | 1.0744 | 0.097 | 0.0095 | 11.0763
17 | 0.8 | 0.19149 | -0.0384 | 4.1778

## 19. Re 250k Mach 0.10 (1)
BIGFOIL.COM POLAR EXPORT
NACA22109
NACA22109 |  |  |  | Cl Max: | 1.042 | at alpha= | 9 | deg
JavaFoil+Calcfoil stall+Eppler ext transition |  |  |  | L/D Max: | 63.604 | at alpha= | 7 | deg
Re: | 250000 |  |  | Cd Min: | 0.00994 | at alpha= | 1 | deg
Mach: | 0.1 |  |  | Cl=0 at alpha= | -0.77358 | deg
|  |  |  | @ Cl=0.1, Cd= | 0.012722
|  |  |  | @ Cl=0.4, Cd= | 0.012537
|  |  |  | @ Cl=0.6, Cd= | 0.013867
alpha (deg) | Cl | Cd | Cm | Cl/Cd
-15 | -0.411 | 0.18084 | 0.003 | -2.272
-14.5 | -0.431 | 0.1697 | 0.003 | -2.541
-14 | -0.451 | 0.15641 | 0.002 | -2.885
-13.5 | -0.469 | 0.14607 | 0.002 | -3.21
-13 | -0.486 | 0.13824 | 0.002 | -3.513
-12.5 | -0.501 | 0.12713 | 0.002 | -3.942
-12 | -0.515 | 0.11943 | 0.002 | -4.314
-11.5 | -0.527 | 0.1107 | 0.002 | -4.765
-11 | -0.537 | 0.10568 | 0.002 | -5.085
-10.5 | -0.545 | 0.0963 | 0.002 | -5.654
-10 | -0.549 | 0.08828 | 0.002 | -6.213
-9.5 | -0.549 | 0.08175 | 0.002 | -6.717
-9 | -0.546 | 0.07369 | 0.002 | -7.408
-8.5 | -0.539 | 0.06823 | 0.002 | -7.895
-8 | -0.527 | 0.06344 | 0.002 | -8.311
-7.5 | -0.512 | 0.0585 | 0.002 | -8.744
-7 | -0.492 | 0.05417 | 0.002 | -9.074
-6.5 | -0.467 | 0.04976 | 0.002 | -9.394
-6 | -0.439 | 0.04663 | 0.002 | -9.424
-5.5 | -0.408 | 0.04341 | 0.002 | -9.396
-5 | -0.373 | 0.04066 | 0.002 | -9.176
-4.5 | -0.335 | 0.03822 | 0.002 | -8.766
-4 | -0.295 | 0.0363 | 0.001 | -8.114
-3.5 | -0.252 | 0.03448 | 0.001 | -7.321
-3 | -0.209 | 0.03297 | 0.001 | -6.331
-2.5 | -0.164 | 0.03195 | 0.001 | -5.127
-2 | -0.118 | 0.0309 | 0.001 | -3.82
-1.5 | -0.072 | 0.03044 | 0.001 | -2.349
-1 | -0.024 | 0.02945 | 0.001 | -0.832
-0.5 | 0.029 | 0.01266 | 0.002 | 2.259
0 | 0.088 | 0.01269 | 0.002 | 6.913
0.5 | 0.147 | 0.01285 | 0.002 | 11.419
1 | 0.206 | 0.00994 | 0.002 | 20.694
1.5 | 0.265 | 0.01214 | 0.002 | 21.793
2 | 0.323 | 0.01221 | 0.001 | 26.482
2.5 | 0.382 | 0.01245 | 0.001 | 30.687
3 | 0.44 | 0.01273 | 0.001 | 34.587
3.5 | 0.499 | 0.01313 | 0.001 | 37.985
4 | 0.557 | 0.01355 | 0 | 41.086
4.5 | 0.614 | 0.01397 | 0 | 43.983
5 | 0.672 | 0.01377 | 0 | 48.777
5.5 | 0.728 | 0.0143 | 0 | 50.948
6 | 0.784 | 0.01436 | -0.001 | 54.624
6.5 | 0.839 | 0.01447 | -0.001 | 57.975
7 | 0.891 | 0.01401 | -0.001 | 63.604
7.5 | 0.94 | 0.01529 | -0.001 | 61.456
8 | 0.984 | 0.0161 | -0.002 | 61.121
8.5 | 1.02 | 0.01726 | -0.002 | 59.116
9 | 1.042 | 0.01947 | -0.002 | 53.502
9.5 | 1.021 | 0.02888 | -0.002 | 35.369
10 | 1.006 | 0.04109 | -0.002 | 24.474
10.5 | 1 | 0.05265 | -0.002 | 18.995
11 | 0.998 | 0.06236 | -0.002 | 16.012
11.5 | 0.996 | 0.07128 | -0.002 | 13.973
12 | 0.992 | 0.07954 | -0.002 | 12.469
12.5 | 0.982 | 0.0886 | -0.002 | 11.088
13 | 0.956 | 0.10186 | -0.002 | 9.389
13.5 | 0.941 | 0.10908 | -0.002 | 8.627
14 | 0.923 | 0.11685 | -0.002 | 7.901

## 20. Re 250k Mach 0.10 (2)
BIGFOIL.COM POLAR EXPORT
NACA22109
NACA22109 |  |  |  | Cl Max: | 1.2212 | at alpha= | 12 | deg
XFOIL ncrit=9 |  |  |  | L/D Max: | 49.7154 | at alpha= | 10.5 | deg
Re: | 250000 |  |  | Cd Min: | 0.24528 | at alpha= | -20 | deg
Mach: | 0.1 |  |  | Cl=0 at alpha= | -0.89453 | deg
|  |  |  | @ Cl=0.1, Cd= | 0.0079402
|  |  |  | @ Cl=0.4, Cd= | 0.0095222
|  |  |  | @ Cl=0.6, Cd= | 0.012675
alpha (deg) | Cl | Cd | Cm | Cl/Cd
-20 | -0.7784 | 0.24528 | 0.0662 | -3.1735
-19.5 | -0.762 | 0.23914 | 0.0625 | -3.1864
-19 | -0.7457 | 0.23277 | 0.0588 | -3.2036
-18.5 | -0.7293 | 0.2264 | 0.055 | -3.2213
-18 | -0.7144 | 0.22038 | 0.0503 | -3.2417
-17.5 | -0.7047 | 0.2153 | 0.0447 | -3.2731
-17 | -0.6863 | 0.20686 | 0.0424 | -3.3177
-16.5 | -0.668 | 0.19952 | 0.0407 | -3.348
-16 | -0.6527 | 0.19292 | 0.0377 | -3.3833
-15.5 | -0.6383 | 0.18608 | 0.0344 | -3.4302
-15 | -0.6258 | 0.17938 | 0.0302 | -3.4887
-14.5 | -0.6237 | 0.17343 | 0.0237 | -3.5963
-13.5 | -0.5913 | 0.15702 | 0.0208 | -3.7658
-13 | -0.5791 | 0.14998 | 0.0185 | -3.8612
-12.5 | -0.569 | 0.14275 | 0.0157 | -3.986
-12 | -0.5604 | 0.13525 | 0.0125 | -4.1434
-11.5 | -0.5574 | 0.12725 | 0.007 | -4.3804
-11 | -0.5588 | 0.11869 | -0.0001 | -4.7081
-10.5 | -0.5601 | 0.1094 | -0.0068 | -5.1197
-10 | -0.548 | 0.10161 | -0.0037 | -5.3932
-9.5 | -0.5413 | 0.09472 | -0.0055 | -5.7147
-9 | -0.5423 | 0.08642 | -0.0099 | -6.2752
-8.5 | -0.5565 | 0.0762 | -0.0185 | -7.3031
-8 | -0.5753 | 0.06803 | -0.0205 | -8.4566
-7.5 | -0.5806 | 0.06169 | -0.0198 | -9.4116
-7 | -0.5744 | 0.05776 | -0.0158 | -9.9446
-6.5 | -0.5609 | 0.04671 | -0.0142 | -12.0081
-6 | -0.5378 | 0.0415 | -0.0111 | -12.959
-5.5 | -0.5065 | 0.04053 | -0.0056 | -12.4969
-5 | -0.4854 | 0.03256 | -0.0017 | -14.9079
-4.5 | -0.453 | 0.02934 | 0.002 | -15.4397
-4 | -0.4222 | 0.02548 | 0.0063 | -16.5699
-3.5 | -0.388 | 0.02264 | 0.0102 | -17.1378
-3 | -0.3526 | 0.02017 | 0.0136 | -17.4814
-2 | -0.1805 | 0.01433 | 0.0072 | -12.596
-1.5 | -0.0943 | 0.01251 | 0.0015 | -7.538
-1 | -0.0081 | 0.01099 | -0.0039 | -0.73703
-0.5 | 0.0303 | 0.00764 | 0 | 3.966
0 | 0.1696 | 0.00824 | -0.0131 | 20.5825
0.5 | 0.2876 | 0.00861 | -0.0248 | 33.403
1 | 0.3393 | 0.00884 | -0.024 | 38.3824
1.5 | 0.378 | 0.00923 | -0.0208 | 40.9534
2 | 0.4179 | 0.00976 | -0.0179 | 42.8176
2.5 | 0.4586 | 0.01046 | -0.0152 | 43.8432
3 | 0.5008 | 0.01115 | -0.0128 | 44.9148
3.5 | 0.5441 | 0.01179 | -0.0105 | 46.1493
4 | 0.5876 | 0.0125 | -0.0081 | 47.008
4.5 | 0.6322 | 0.01313 | -0.0059 | 48.1493
5 | 0.6772 | 0.01385 | -0.0037 | 48.8953
5.5 | 0.722 | 0.01472 | -0.0016 | 49.0489
6 | 0.7675 | 0.01554 | 0.0003 | 49.3887
6.5 | 0.8129 | 0.0165 | 0.0023 | 49.2667
7 | 0.8583 | 0.01782 | 0.0041 | 48.165
7.5 | 0.9033 | 0.01852 | 0.0062 | 48.7743
8 | 0.9475 | 0.01973 | 0.0081 | 48.0233
8.5 | 0.9912 | 0.02036 | 0.0101 | 48.6837
9 | 1.0333 | 0.0212 | 0.0124 | 48.7406
9.5 | 1.0745 | 0.0219 | 0.0146 | 49.0639
10 | 1.1146 | 0.02248 | 0.0169 | 49.5819
10.5 | 1.1529 | 0.02319 | 0.0193 | 49.7154
11 | 1.1868 | 0.02437 | 0.0221 | 48.6992
11.5 | 1.208 | 0.02675 | 0.026 | 45.1589
12 | 1.2212 | 0.02934 | 0.0308 | 41.6224
12.5 | 1.2179 | 0.03278 | 0.0365 | 37.1538
13 | 1.2105 | 0.03709 | 0.0395 | 32.6368
13.5 | 1.1915 | 0.04388 | 0.0395 | 27.1536
14 | 1.1734 | 0.05234 | 0.0358 | 22.4188
14.5 | 1.1479 | 0.06322 | 0.0295 | 18.1572
15 | 1.1154 | 0.07605 | 0.0218 | 14.6667
15.5 | 1.0739 | 0.09117 | 0.013 | 11.7791
16 | 1.0172 | 0.11071 | 0.0015 | 9.188
17 | 0.8045 | 0.19171 | -0.0381 | 4.1964

## 21. Re 250k Mach 0.25 (1)
BIGFOIL.COM POLAR EXPORT
NACA22109
NACA22109 |  |  |  | Cl Max: | 1.021 | at alpha= | 8.5 | deg
JavaFoil+Calcfoil stall+Eppler ext transition |  |  |  | L/D Max: | 60.043 | at alpha= | 7.5 | deg
Re: | 250000 |  |  | Cd Min: | 0.01024 | at alpha= | 1 | deg
Mach: | 0.25 |  |  | Cl=0 at alpha= | -0.76852 | deg
|  |  |  | @ Cl=0.1, Cd= | 0.013006
|  |  |  | @ Cl=0.4, Cd= | 0.012781
|  |  |  | @ Cl=0.6, Cd= | 0.013762
alpha (deg) | Cl | Cd | Cm | Cl/Cd
-13 | -0.163 | 0.14745 | 0.003 | -1.105
-12.5 | -0.227 | 0.13968 | 0.003 | -1.622
-12 | -0.278 | 0.14807 | 0.002 | -1.877
-11.5 | -0.323 | 0.1338 | 0.002 | -2.417
-11 | -0.364 | 0.12106 | 0.002 | -3.007
-10.5 | -0.4 | 0.11073 | 0.002 | -3.609
-10 | -0.43 | 0.10123 | 0.002 | -4.247
-9.5 | -0.454 | 0.09825 | 0.002 | -4.624
-9 | -0.472 | 0.08658 | 0.002 | -5.457
-8.5 | -0.484 | 0.07761 | 0.002 | -6.232
-8 | -0.488 | 0.06908 | 0.002 | -7.062
-7.5 | -0.485 | 0.06237 | 0.002 | -7.778
-7 | -0.475 | 0.05709 | 0.002 | -8.327
-6.5 | -0.459 | 0.05215 | 0.002 | -8.805
-6 | -0.437 | 0.0483 | 0.002 | -9.048
-5.5 | -0.409 | 0.04485 | 0.002 | -9.128
-5 | -0.377 | 0.04165 | 0.002 | -9.054
-4.5 | -0.34 | 0.03891 | 0.002 | -8.745
-4 | -0.3 | 0.03679 | 0.002 | -8.162
-3.5 | -0.258 | 0.03484 | 0.001 | -7.404
-3 | -0.214 | 0.03322 | 0.001 | -6.433
-2.5 | -0.168 | 0.03214 | 0.001 | -5.226
-2 | -0.121 | 0.03109 | 0.001 | -3.895
-1.5 | -0.073 | 0.03062 | 0.001 | -2.397
-1 | -0.025 | 0.02986 | 0.001 | -0.841
-0.5 | 0.029 | 0.0129 | 0.003 | 2.277
0 | 0.09 | 0.01299 | 0.002 | 6.94
0.5 | 0.151 | 0.01309 | 0.002 | 11.52
1 | 0.211 | 0.01024 | 0.002 | 20.644
1.5 | 0.272 | 0.01236 | 0.002 | 21.995
2 | 0.332 | 0.01242 | 0.001 | 26.732
2.5 | 0.392 | 0.01274 | 0.001 | 30.792
3 | 0.452 | 0.01305 | 0.001 | 34.654
3.5 | 0.512 | 0.01346 | 0.001 | 38.055
4 | 0.572 | 0.01389 | 0 | 41.138
4.5 | 0.631 | 0.01362 | 0 | 46.3
5 | 0.689 | 0.01416 | 0 | 48.671
5.5 | 0.747 | 0.01413 | 0 | 52.899
6 | 0.804 | 0.01421 | -0.001 | 56.601
6.5 | 0.859 | 0.01449 | -0.001 | 59.291
7 | 0.911 | 0.01527 | -0.001 | 59.673
7.5 | 0.958 | 0.01596 | -0.001 | 60.043
8 | 0.997 | 0.01711 | -0.002 | 58.289
8.5 | 1.021 | 0.01923 | -0.002 | 53.082
9 | 1.012 | 0.02581 | -0.002 | 39.227
9.5 | 0.979 | 0.04212 | -0.002 | 23.239
10 | 0.971 | 0.05396 | -0.002 | 17.994
10.5 | 0.968 | 0.06351 | -0.002 | 15.244
11 | 0.961 | 0.07203 | -0.002 | 13.341
11.5 | 0.946 | 0.08106 | -0.002 | 11.664
12 | 0.907 | 0.0946 | -0.002 | 9.586
12.5 | 0.879 | 0.10261 | -0.001 | 8.564
13 | 0.843 | 0.11195 | -0.001 | 7.532
13.5 | 0.799 | 0.1232 | -0.001 | 6.487

## 22. Re 250k Mach 0.25 (2)
BIGFOIL.COM POLAR EXPORT
NACA22109
NACA22109 |  |  |  | Cl Max: | 1.1897 | at alpha= | 11 | deg
XFOIL ncrit=9 |  |  |  | L/D Max: | 48.5453 | at alpha= | 5.5 | deg
Re: | 250000 |  |  | Cd Min: | 0.24978 | at alpha= | -20 | deg
Mach: | 0.25 |  |  | Cl=0 at alpha= | -0.98759 | deg
|  |  |  | @ Cl=0.1, Cd= | 0.0082068
|  |  |  | @ Cl=0.4, Cd= | 0.0097637
|  |  |  | @ Cl=0.6, Cd= | 0.012777
alpha (deg) | Cl | Cd | Cm | Cl/Cd
-20 | -0.7934 | 0.24978 | 0.0693 | -3.1764
-19.5 | -0.776 | 0.24336 | 0.0654 | -3.1887
-19 | -0.7586 | 0.23674 | 0.0615 | -3.2044
-18.5 | -0.7415 | 0.23036 | 0.0571 | -3.2189
-18 | -0.7274 | 0.22478 | 0.0518 | -3.2361
-17.5 | -0.7173 | 0.2198 | 0.0462 | -3.2634
-17 | -0.6924 | 0.20959 | 0.0459 | -3.3036
-16.5 | -0.6755 | 0.20281 | 0.043 | -3.3307
-16 | -0.6593 | 0.196 | 0.0397 | -3.3638
-15.5 | -0.6438 | 0.18899 | 0.0359 | -3.4065
-15 | -0.6346 | 0.18309 | 0.0302 | -3.4661
-14.5 | -0.63 | 0.17694 | 0.0242 | -3.5605
-14 | -0.605 | 0.1671 | 0.0248 | -3.6206
-13.5 | -0.5897 | 0.15992 | 0.0228 | -3.6875
-13 | -0.5773 | 0.15277 | 0.02 | -3.7789
-12.5 | -0.5665 | 0.14542 | 0.0168 | -3.8956
-12 | -0.5584 | 0.13791 | 0.0127 | -4.049
-11.5 | -0.5585 | 0.13013 | 0.0055 | -4.2919
-11 | -0.5559 | 0.1218 | -0.0002 | -4.564
-10.5 | -0.5408 | 0.11325 | 0.0019 | -4.7753
-10 | -0.531 | 0.10626 | 0.0005 | -4.9972
-9.5 | -0.5259 | 0.09873 | -0.0028 | -5.3266
-9 | -0.5255 | 0.09025 | -0.0077 | -5.8227
-8.5 | -0.5373 | 0.07912 | -0.02 | -6.791
-8 | -0.5656 | 0.07211 | -0.0224 | -7.8436
-7.5 | -0.5774 | 0.06664 | -0.0208 | -8.6645
-7 | -0.5713 | 0.05621 | -0.0196 | -10.1637
-6.5 | -0.5549 | 0.0496 | -0.0173 | -11.1875
-6 | -0.5371 | 0.04413 | -0.0138 | -12.1709
-5.5 | -0.5111 | 0.04348 | -0.0073 | -11.7548
-5 | -0.492 | 0.03419 | -0.0039 | -14.3902
-4.5 | -0.4609 | 0.03119 | 0.0006 | -14.7772
-4 | -0.4328 | 0.02661 | 0.0052 | -16.2646
-3.5 | -0.3999 | 0.02356 | 0.0096 | -16.9737
-3 | -0.3593 | 0.02086 | 0.0123 | -17.2244
-2.5 | -0.2605 | 0.01812 | 0.0097 | -14.3764
-2 | -0.1746 | 0.01462 | 0.0049 | -11.9425
-1.5 | -0.0798 | 0.01252 | -0.002 | -6.3738
-1 | -0.0011 | 0.01102 | -0.0053 | -0.099819
-0.5 | 0.0432 | 0.00816 | -0.0025 | 5.2941
0 | 0.1647 | 0.00826 | -0.0109 | 19.9395
0.5 | 0.2849 | 0.00888 | -0.0225 | 32.0833
1 | 0.3484 | 0.00914 | -0.0238 | 38.1182
1.5 | 0.3881 | 0.00958 | -0.0205 | 40.5115
2 | 0.4289 | 0.01021 | -0.0176 | 42.0078
2.5 | 0.4713 | 0.01092 | -0.0149 | 43.1593
3 | 0.5153 | 0.01155 | -0.0123 | 44.6147
3.5 | 0.5603 | 0.01218 | -0.0098 | 46.0016
4 | 0.6055 | 0.01286 | -0.0073 | 47.084
4.5 | 0.6511 | 0.01365 | -0.0048 | 47.6996
5 | 0.697 | 0.01456 | -0.0024 | 47.8709
5.5 | 0.7442 | 0.01533 | 0 | 48.5453
6 | 0.7909 | 0.01646 | 0.0023 | 48.0498
6.5 | 0.8381 | 0.01739 | 0.0046 | 48.1944
7 | 0.8845 | 0.01864 | 0.0069 | 47.4517
7.5 | 0.9307 | 0.02 | 0.0092 | 46.535
8 | 0.9751 | 0.02095 | 0.0119 | 46.5442
8.5 | 1.0183 | 0.0221 | 0.0147 | 46.0769
9 | 1.0606 | 0.02291 | 0.0175 | 46.2942
9.5 | 1.1009 | 0.0236 | 0.0207 | 46.6483
10 | 1.1385 | 0.0244 | 0.0241 | 46.6598
10.5 | 1.1706 | 0.02577 | 0.0278 | 45.4249
11 | 1.1897 | 0.02814 | 0.0325 | 42.2779
11.5 | 1.1878 | 0.03154 | 0.0389 | 37.6601
12 | 1.1736 | 0.03625 | 0.0429 | 32.3752
12.5 | 1.1563 | 0.04311 | 0.0424 | 26.8221
13 | 1.133 | 0.05265 | 0.0373 | 21.5195
13.5 | 1.1005 | 0.06502 | 0.0294 | 16.9256
14 | 1.0586 | 0.07973 | 0.0202 | 13.2773
14.5 | 0.9901 | 0.10011 | 0.0077 | 9.8901
15 | 0.8922 | 0.12869 | -0.0087 | 6.9329
15.5 | 0.81 | 0.16024 | -0.0243 | 5.0549
16 | 0.7957 | 0.17667 | -0.0321 | 4.5039

## 23. Re 250k Mach 0.50 (1)
BIGFOIL.COM POLAR EXPORT
NACA22109
NACA22109 |  |  |  | Cl Max: | 1.138 | at alpha= | 20 | deg
JavaFoil+Calcfoil stall+Eppler ext transition |  |  |  | L/D Max: | 55.848 | at alpha= | 5 | deg
Re: | 250000 |  |  | Cd Min: | 0.012 | at alpha= | 1 | deg
Mach: | 0.5 |  |  | Cl=0 at alpha= | -0.74545 | deg
|  |  |  | @ Cl=0.1, Cd= | 0.014276
|  |  |  | @ Cl=0.4, Cd= | 0.012804
|  |  |  | @ Cl=0.6, Cd= | 0.01335
alpha (deg) | Cl | Cd | Cm | Cl/Cd
-20 | -0.993 | 0.26408 | 0.005 | -3.76
-19.5 | -0.967 | 0.2559 | 0.005 | -3.779
-19 | -0.943 | 0.24517 | 0.005 | -3.845
-18.5 | -0.918 | 0.23972 | 0.005 | -3.83
-18 | -0.892 | 0.23425 | 0.005 | -3.809
-17.5 | -0.868 | 0.22868 | 0.005 | -3.794
-17 | -0.843 | 0.22345 | 0.005 | -3.772
-16.5 | -0.818 | 0.21414 | 0.005 | -3.82
-16 | -0.792 | 0.20891 | 0.004 | -3.792
-15.5 | -0.767 | 0.20468 | 0.004 | -3.748
-15 | -0.742 | 0.20066 | 0.004 | -3.698
-14.5 | -0.716 | 0.19345 | 0.004 | -3.702
-14 | -0.691 | 0.18249 | 0.004 | -3.787
-13.5 | -0.666 | 0.17836 | 0.004 | -3.733
-13 | -0.64 | 0.17483 | 0.004 | -3.661
-12.5 | -0.614 | 0.1694 | 0.004 | -3.627
-12 | -0.589 | 0.16503 | 0.004 | -3.569
-11.5 | -0.563 | 0.15614 | 0.003 | -3.609
-11 | -0.537 | 0.15275 | 0.003 | -3.518
-10.5 | -0.512 | 0.14968 | 0.003 | -3.419
-10 | -0.486 | 0.146 | 0.003 | -3.33
-9.5 | -0.46 | 0.14068 | 0.003 | -3.269
-9 | -0.434 | 0.13011 | 0.003 | -3.337
-8.5 | -0.408 | 0.13551 | 0.003 | -3.013
-8 | -0.382 | 0.12007 | 0.003 | -3.182
-7.5 | -0.356 | 0.12284 | 0.002 | -2.899
-7 | -0.33 | 0.08047 | 0.002 | -4.099
-6.5 | -0.304 | 0.06258 | 0.002 | -4.855
-6 | -0.278 | 0.07335 | 0.002 | -3.784
-5.5 | -0.251 | 0.05624 | 0.002 | -4.47
-5 | -0.225 | 0.05669 | 0.002 | -3.97
-4.5 | -0.323 | 0.04701 | 0.002 | -6.875
-4 | -0.309 | 0.0411 | 0.002 | -7.528
-3.5 | -0.276 | 0.0375 | 0.002 | -7.349
-3 | -0.233 | 0.03489 | 0.002 | -6.673
-2.5 | -0.185 | 0.03333 | 0.001 | -5.551
-2 | -0.134 | 0.03198 | 0.001 | -4.197
-1.5 | -0.082 | 0.03108 | 0.001 | -2.626
-1 | -0.028 | 0.03048 | 0.001 | -0.917
-0.5 | 0.027 | 0.03007 | 0.001 | 0.882
0 | 0.101 | 0.01406 | 0.003 | 7.158
0.5 | 0.168 | 0.01425 | 0.002 | 11.812
1 | 0.236 | 0.012 | 0.002 | 19.655
1.5 | 0.303 | 0.01231 | 0.002 | 24.648
2 | 0.371 | 0.01262 | 0.002 | 29.355
2.5 | 0.437 | 0.01304 | 0.001 | 33.536
3 | 0.504 | 0.01284 | 0.001 | 39.252
3.5 | 0.57 | 0.01335 | 0.001 | 42.704
4 | 0.636 | 0.01335 | 0 | 47.62
4.5 | 0.7 | 0.01346 | 0 | 52.008
5 | 0.764 | 0.01367 | 0 | 55.848
5.5 | 0.825 | 0.01507 | 0 | 54.734
6 | 0.882 | 0.01609 | -0.001 | 54.843
6.5 | 0.928 | 0.01761 | -0.001 | 52.712
7 | 0.931 | 0.02293 | -0.001 | 40.614
7.5 | 0.894 | 0.03904 | -0.001 | 22.893
8 | 0.886 | 0.05022 | -0.001 | 17.642
8.5 | 0.85 | 0.06271 | -0.001 | 13.552
9 | 0.523 | 0.08694 | -0.001 | 6.021
9.5 | 0.551 | 0.1181 | -0.001 | 4.664
10 | 0.579 | 0.14111 | -0.001 | 4.1
10.5 | 0.606 | 0.15101 | -0.001 | 4.014
11 | 0.634 | 0.15844 | -0.002 | 4.001
11.5 | 0.662 | 0.16715 | -0.002 | 3.959
12 | 0.69 | 0.17451 | -0.002 | 3.952
12.5 | 0.718 | 0.18364 | -0.002 | 3.909
13 | 0.746 | 0.19952 | -0.002 | 3.74
13.5 | 0.775 | 0.20289 | -0.003 | 3.818
14 | 0.802 | 0.21207 | -0.003 | 3.782
14.5 | 0.831 | 0.21989 | -0.003 | 3.778
15 | 0.858 | 0.22339 | -0.003 | 3.841
15.5 | 0.887 | 0.23449 | -0.004 | 3.782
16 | 0.914 | 0.23332 | -0.004 | 3.918
16.5 | 0.943 | 0.253 | -0.004 | 3.728
17 | 0.97 | 0.25026 | -0.004 | 3.878
17.5 | 1 | 0.26623 | -0.005 | 3.755
18 | 1.027 | 0.27033 | -0.005 | 3.799
18.5 | 1.054 | 0.26687 | -0.005 | 3.951
19 | 1.084 | 0.27387 | -0.005 | 3.957
19.5 | 1.111 | 0.2786 | -0.005 | 3.988
20 | 1.138 | 0.29264 | -0.006 | 3.889

## 24. Re 250k Mach 0.50 (2)
BIGFOIL.COM POLAR EXPORT
NACA22109
NACA22109 |  |  |  | Cl Max: | 1.0014 | at alpha= | 8 | deg
XFOIL ncrit=9 |  |  |  | L/D Max: | 45.3285 | at alpha= | 4 | deg
Re: | 250000 |  |  | Cd Min: | 0.27311 | at alpha= | -20 | deg
Mach: | 0.5 |  |  | Cl=0 at alpha= | -1.1616 | deg
|  |  |  | @ Cl=0.1, Cd= | 0.0095436
|  |  |  | @ Cl=0.4, Cd= | 0.01092
|  |  |  | @ Cl=0.6, Cd= | 0.013553
alpha (deg) | Cl | Cd | Cm | Cl/Cd
-20 | -0.8679 | 0.27311 | 0.0834 | -3.1778
-19.5 | -0.8471 | 0.26617 | 0.0776 | -3.1826
-18.5 | -0.8046 | 0.24969 | 0.0686 | -3.2224
-18 | -0.7829 | 0.24146 | 0.0649 | -3.2424
-17.5 | -0.7616 | 0.23367 | 0.0608 | -3.2593
-17 | -0.7404 | 0.22592 | 0.0565 | -3.2773
-16.5 | -0.7195 | 0.2181 | 0.0521 | -3.2989
-16 | -0.7014 | 0.21139 | 0.0462 | -3.318
-15.5 | -0.6829 | 0.20323 | 0.0417 | -3.3602
-15 | -0.6599 | 0.19442 | 0.0396 | -3.3942
-14.5 | -0.6401 | 0.18667 | 0.0361 | -3.429
-14 | -0.6212 | 0.17895 | 0.0324 | -3.4714
-13.5 | -0.6037 | 0.1713 | 0.0282 | -3.5242
-12.5 | -0.5858 | 0.15798 | 0.0159 | -3.7081
-12 | -0.5587 | 0.14751 | 0.0167 | -3.7875
-11.5 | -0.5417 | 0.13968 | 0.0146 | -3.8782
-11 | -0.528 | 0.13208 | 0.0116 | -3.9976
-10.5 | -0.5203 | 0.12468 | 0.0059 | -4.1731
-10 | -0.519 | 0.11727 | -0.0019 | -4.4257
-9.5 | -0.5049 | 0.10788 | -0.0022 | -4.6802
-9 | -0.4911 | 0.10021 | -0.0026 | -4.9007
-8.5 | -0.4828 | 0.09262 | -0.0053 | -5.2127
-8 | -0.4782 | 0.08466 | -0.0093 | -5.6485
-7.5 | -0.4818 | 0.07498 | -0.0208 | -6.4257
-7 | -0.5134 | 0.06854 | -0.0252 | -7.4905
-6.5 | -0.5306 | 0.06313 | -0.0233 | -8.4049
-6 | -0.5128 | 0.05246 | -0.0221 | -9.7751
-5.5 | -0.5084 | 0.04644 | -0.0183 | -10.9475
-5 | -0.4991 | 0.0433 | -0.012 | -11.5266
-4.5 | -0.4877 | 0.03589 | -0.0069 | -13.5887
-3.5 | -0.445 | 0.02753 | 0.0061 | -16.1642
-2.5 | -0.2464 | 0.01959 | -0.0005 | -12.5778
-2 | -0.1441 | 0.01556 | -0.0058 | -9.2609
-1.5 | -0.0467 | 0.01286 | -0.0102 | -3.6314
-1 | 0.0223 | 0.01142 | -0.0094 | 1.9527
-0.5 | 0.0804 | 0.01079 | -0.0062 | 7.4513
0 | 0.1194 | 0.00831 | 0.0014 | 14.3682
0.5 | 0.2547 | 0.00971 | -0.0094 | 26.2307
1 | 0.3669 | 0.0106 | -0.0187 | 34.6132
1.5 | 0.4351 | 0.01126 | -0.0199 | 38.6412
2 | 0.4827 | 0.01186 | -0.0166 | 40.6998
2.5 | 0.5319 | 0.01248 | -0.0132 | 42.6202
3 | 0.5816 | 0.01323 | -0.0097 | 43.9607
3.5 | 0.6318 | 0.01411 | -0.0061 | 44.7768
4 | 0.6831 | 0.01507 | -0.0025 | 45.3285
4.5 | 0.7351 | 0.01624 | 0.0012 | 45.2648
5 | 0.7865 | 0.0177 | 0.0049 | 44.435
5.5 | 0.8374 | 0.01917 | 0.009 | 43.6828
6 | 0.885 | 0.02121 | 0.0134 | 41.7256
6.5 | 0.9306 | 0.02318 | 0.0182 | 40.1467
7 | 0.9629 | 0.02627 | 0.0239 | 36.654
7.5 | 0.9952 | 0.02892 | 0.0295 | 34.4122
8 | 1.0014 | 0.03303 | 0.036 | 30.3179
8.5 | 0.9921 | 0.03724 | 0.0427 | 26.6407
9 | 0.9325 | 0.04624 | 0.0431 | 20.1665
9.5 | 0.8171 | 0.07049 | 0.0223 | 11.5917
10 | 0.7935 | 0.08236 | 0.0154 | 9.6345
10.5 | 0.7634 | 0.09574 | 0.0076 | 7.9737
11 | 0.7467 | 0.10758 | 0.0011 | 6.9409
11.5 | 0.7492 | 0.11595 | -0.0024 | 6.4614
12 | 0.7407 | 0.12739 | -0.0085 | 5.8144
12.5 | 0.7487 | 0.13549 | -0.0119 | 5.5259
13 | 0.7473 | 0.14645 | -0.0177 | 5.1028

## 25. Re 500k Mach 0.00 (1)
BIGFOIL.COM POLAR EXPORT
NACA22109
NACA22109 |  |  |  | Cl Max: | 1.078 | at alpha= | 9.5 | deg
JavaFoil+Calcfoil stall+Eppler ext transition |  |  |  | L/D Max: | 74.641 | at alpha= | 8 | deg
Re: | 500000 |  |  | Cd Min: | 0.0086 | at alpha= | 1 | deg
Mach: | 0 |  |  | Cl=0 at alpha= | -0.74138 | deg
|  |  |  | @ Cl=0.1, Cd= | 0.011003
|  |  |  | @ Cl=0.4, Cd= | 0.011413
|  |  |  | @ Cl=0.6, Cd= | 0.012372
alpha (deg) | Cl | Cd | Cm | Cl/Cd
-15 | -0.454 | 0.14218 | 0.003 | -3.193
-14.5 | -0.472 | 0.13438 | 0.003 | -3.51
-14 | -0.489 | 0.12789 | 0.003 | -3.823
-13.5 | -0.504 | 0.12351 | 0.003 | -4.077
-13 | -0.517 | 0.11663 | 0.003 | -4.436
-12.5 | -0.53 | 0.11008 | 0.002 | -4.814
-12 | -0.541 | 0.10125 | 0.002 | -5.343
-11.5 | -0.55 | 0.09411 | 0.002 | -5.844
-11 | -0.557 | 0.08866 | 0.002 | -6.28
-10.5 | -0.561 | 0.08247 | 0.002 | -6.803
-10 | -0.562 | 0.07634 | 0.002 | -7.364
-9.5 | -0.56 | 0.07083 | 0.002 | -7.907
-9 | -0.554 | 0.06631 | 0.002 | -8.362
-8.5 | -0.545 | 0.0615 | 0.002 | -8.862
-8 | -0.532 | 0.05705 | 0.002 | -9.321
-7.5 | -0.515 | 0.05319 | 0.002 | -9.673
-7 | -0.493 | 0.04953 | 0.002 | -9.959
-6.5 | -0.468 | 0.04615 | 0.002 | -10.146
-6 | -0.439 | 0.04336 | 0.002 | -10.135
-5.5 | -0.407 | 0.04073 | 0.002 | -10.004
-5 | -0.372 | 0.03826 | 0.002 | -9.73
-4.5 | -0.334 | 0.03619 | 0.002 | -9.232
-4 | -0.294 | 0.03441 | 0.002 | -8.534
-3.5 | -0.252 | 0.03274 | 0.002 | -7.684
-3 | -0.208 | 0.03136 | 0.002 | -6.634
-2.5 | -0.163 | 0.03039 | 0.001 | -5.375
-2 | -0.118 | 0.02901 | 0.002 | -4.067
-1.5 | -0.088 | 0.01095 | 0.003 | -8.083
-1 | -0.03 | 0.0108 | 0.003 | -2.797
-0.5 | 0.028 | 0.01076 | 0.002 | 2.643
0 | 0.087 | 0.0108 | 0.002 | 8.08
0.5 | 0.146 | 0.01172 | 0.002 | 12.459
1 | 0.205 | 0.0086 | 0.002 | 23.798
1.5 | 0.263 | 0.0102 | 0.002 | 25.819
2 | 0.322 | 0.01039 | 0.001 | 30.977
2.5 | 0.38 | 0.01133 | 0.001 | 33.56
3 | 0.438 | 0.01157 | 0.001 | 37.865
3.5 | 0.496 | 0.01181 | 0.001 | 42.026
4 | 0.554 | 0.01211 | 0 | 45.765
4.5 | 0.612 | 0.01244 | 0 | 49.181
5 | 0.669 | 0.01374 | 0 | 48.673
5.5 | 0.725 | 0.01337 | 0 | 54.249
6 | 0.781 | 0.01307 | -0.001 | 59.775
6.5 | 0.836 | 0.01303 | -0.001 | 64.191
7 | 0.888 | 0.01341 | -0.001 | 66.249
7.5 | 0.938 | 0.01293 | -0.001 | 72.568
8 | 0.985 | 0.0132 | -0.002 | 74.641
8.5 | 1.028 | 0.014 | -0.002 | 73.447
9 | 1.064 | 0.01507 | -0.002 | 70.634
9.5 | 1.078 | 0.01827 | -0.002 | 58.986
10 | 1.071 | 0.02376 | -0.002 | 45.08
10.5 | 1.056 | 0.03318 | -0.002 | 31.815
11 | 1.04 | 0.04463 | -0.003 | 23.304
11.5 | 1.028 | 0.05567 | -0.003 | 18.469
12 | 1.02 | 0.0651 | -0.003 | 15.664
12.5 | 1.011 | 0.07357 | -0.003 | 13.738
13 | 1 | 0.08163 | -0.003 | 12.246
13.5 | 0.985 | 0.08972 | -0.003 | 10.984
14 | 0.968 | 0.09822 | -0.003 | 9.853
14.5 | 0.947 | 0.107 | -0.003 | 8.847

## 26. Re 500k Mach 0.00 (2)
BIGFOIL.COM POLAR EXPORT
NACA22109
NACA22109 |  |  |  | Cl Max: | 1.3055 | at alpha= | 13.5 | deg
XFOIL ncrit=9 |  |  |  | L/D Max: | 71.5831 | at alpha= | 9.5 | deg
Re: | 500000 |  |  | Cd Min: | 0.24375 | at alpha= | -20 | deg
Mach: | 0 |  |  | Cl=0 at alpha= | -1.1151 | deg
|  |  |  | @ Cl=0.1, Cd= | 0.0060076
|  |  |  | @ Cl=0.4, Cd= | 0.0083989
|  |  |  | @ Cl=0.6, Cd= | 0.0098792
alpha (deg) | Cl | Cd | Cm | Cl/Cd
-20 | -0.7722 | 0.24375 | 0.0645 | -3.168
-19.5 | -0.7561 | 0.23748 | 0.0608 | -3.1838
-19 | -0.7395 | 0.2308 | 0.0569 | -3.2041
-18.5 | -0.7243 | 0.22433 | 0.0524 | -3.2287
-18 | -0.7108 | 0.21789 | 0.0479 | -3.2622
-17.5 | -0.6961 | 0.21053 | 0.0445 | -3.3064
-17 | -0.6791 | 0.20375 | 0.0424 | -3.333
-16.5 | -0.6639 | 0.19742 | 0.0395 | -3.3629
-16 | -0.6493 | 0.19086 | 0.0364 | -3.402
-15.5 | -0.6355 | 0.18389 | 0.0332 | -3.4559
-15 | -0.6222 | 0.17666 | 0.0296 | -3.522
-14.5 | -0.6166 | 0.16896 | 0.0239 | -3.6494
-14 | -0.6091 | 0.16068 | 0.0197 | -3.7908
-13.5 | -0.5916 | 0.15359 | 0.0197 | -3.8518
-13 | -0.5798 | 0.14699 | 0.0175 | -3.9445
-12.5 | -0.5703 | 0.13988 | 0.0148 | -4.0771
-12 | -0.5621 | 0.13233 | 0.0118 | -4.2477
-11.5 | -0.5559 | 0.12427 | 0.0084 | -4.4733
-11 | -0.5569 | 0.1143 | 0.0014 | -4.8723
-10.5 | -0.5563 | 0.10465 | -0.0041 | -5.3158
-10 | -0.5606 | 0.09432 | -0.0086 | -5.9436
-9.5 | -0.5592 | 0.08685 | -0.0111 | -6.4387
-9 | -0.5729 | 0.07536 | -0.0211 | -7.6022
-8.5 | -0.5933 | 0.0681 | -0.0219 | -8.7122
-8 | -0.5973 | 0.06138 | -0.0214 | -9.7312
-7.5 | -0.593 | 0.05477 | -0.0198 | -10.8271
-7 | -0.5806 | 0.04823 | -0.0166 | -12.0382
-6.5 | -0.5694 | 0.04114 | -0.0104 | -13.8405
-6 | -0.5462 | 0.03609 | -0.0073 | -15.1344
-5.5 | -0.5196 | 0.03232 | -0.0032 | -16.0767
-5 | -0.4847 | 0.03123 | 0.0026 | -15.5203
-4.5 | -0.4629 | 0.02465 | 0.0076 | -18.7789
-4 | -0.3981 | 0.02165 | 0.0051 | -18.388
-3.5 | -0.3255 | 0.01662 | 0.0038 | -19.5848
-3 | -0.2514 | 0.01363 | 0.0008 | -18.4446
-2.5 | -0.1756 | 0.0114 | -0.0032 | -15.4035
-2 | -0.0997 | 0.01027 | -0.0069 | -9.7079
-1.5 | -0.0398 | 0.00921 | -0.0072 | -4.3214
-1 | 0.0119 | 0.00875 | -0.0057 | 1.36
-0.5 | 0.0607 | 0.00854 | -0.0036 | 7.1077
0 | 0.0777 | 0.00583 | 0.0045 | 13.3276
1 | 0.2347 | 0.00708 | -0.0034 | 33.1497
1.5 | 0.3135 | 0.00773 | -0.0084 | 40.5563
2 | 0.387 | 0.0083 | -0.0126 | 46.6265
2.5 | 0.4593 | 0.00885 | -0.0166 | 51.8983
3 | 0.5135 | 0.00921 | -0.0167 | 55.7546
3.5 | 0.558 | 0.00953 | -0.0146 | 58.5519
4 | 0.6025 | 0.0099 | -0.0124 | 60.8586
4.5 | 0.6462 | 0.01041 | -0.0101 | 62.0749
5 | 0.6918 | 0.01072 | -0.0081 | 64.5336
5.5 | 0.7352 | 0.01134 | -0.0058 | 64.8325
6 | 0.7811 | 0.01171 | -0.0039 | 66.7037
6.5 | 0.8244 | 0.01245 | -0.0016 | 66.2169
7 | 0.8709 | 0.01281 | 0.0002 | 67.9859
7.5 | 0.9146 | 0.01354 | 0.0023 | 67.548
8 | 0.9621 | 0.01381 | 0.0038 | 69.6669
8.5 | 1.0072 | 0.01437 | 0.0056 | 70.0905
9 | 1.0522 | 0.01493 | 0.0074 | 70.4756
9.5 | 1.0988 | 0.01535 | 0.0088 | 71.5831
10 | 1.1429 | 0.01603 | 0.0105 | 71.2976
10.5 | 1.1841 | 0.01702 | 0.0126 | 69.5711
11 | 1.222 | 0.01835 | 0.0149 | 66.594
11.5 | 1.2521 | 0.02035 | 0.0181 | 61.5283
12 | 1.2779 | 0.02251 | 0.0217 | 56.7703
12.5 | 1.3021 | 0.02449 | 0.0254 | 53.1686
13 | 1.3019 | 0.02736 | 0.0319 | 47.5841
13.5 | 1.3055 | 0.03016 | 0.0365 | 43.2858
14 | 1.2988 | 0.0345 | 0.0388 | 37.6464
14.5 | 1.2717 | 0.04292 | 0.0363 | 29.6295
15 | 1.2372 | 0.05527 | 0.0289 | 22.3847
15.5 | 1.1983 | 0.06938 | 0.0206 | 17.2715
16 | 1.1547 | 0.08415 | 0.0127 | 13.7219
16.5 | 1.1182 | 0.09777 | 0.0058 | 11.437
17 | 1.0888 | 0.1109 | -0.0011 | 9.8179
17.5 | 1.0664 | 0.12329 | -0.0075 | 8.6495
18 | 1.0447 | 0.13626 | -0.0146 | 7.667
18.5 | 1.0238 | 0.14951 | -0.0219 | 6.8477

## 27. Re 500k Mach 0.10 (1)
BIGFOIL.COM POLAR EXPORT
NACA22109
NACA22109 |  |  |  | Cl Max: | 1.074 | at alpha= | 9.5 | deg
JavaFoil+Calcfoil stall+Eppler ext transition |  |  |  | L/D Max: | 76.896 | at alpha= | 8 | deg
Re: | 500000 |  |  | Cd Min: | 0.00865 | at alpha= | 1 | deg
Mach: | 0.1 |  |  | Cl=0 at alpha= | -0.74576 | deg
|  |  |  | @ Cl=0.1, Cd= | 0.011057
|  |  |  | @ Cl=0.4, Cd= | 0.010934
|  |  |  | @ Cl=0.6, Cd= | 0.012432
alpha (deg) | Cl | Cd | Cm | Cl/Cd
-15 | -0.411 | 0.14443 | 0.003 | -2.847
-14.5 | -0.431 | 0.13737 | 0.003 | -3.141
-14 | -0.452 | 0.13042 | 0.003 | -3.462
-13.5 | -0.469 | 0.12284 | 0.003 | -3.819
-13 | -0.486 | 0.11351 | 0.003 | -4.28
-12.5 | -0.501 | 0.11258 | 0.002 | -4.454
-12 | -0.515 | 0.10478 | 0.002 | -4.919
-11.5 | -0.528 | 0.09809 | 0.002 | -5.38
-11 | -0.538 | 0.08981 | 0.002 | -5.985
-10.5 | -0.545 | 0.08363 | 0.002 | -6.513
-10 | -0.549 | 0.07785 | 0.002 | -7.047
-9.5 | -0.549 | 0.07217 | 0.002 | -7.61
-9 | -0.546 | 0.06681 | 0.002 | -8.173
-8.5 | -0.539 | 0.06217 | 0.002 | -8.665
-8 | -0.527 | 0.05758 | 0.002 | -9.158
-7.5 | -0.512 | 0.05335 | 0.002 | -9.589
-7 | -0.492 | 0.04968 | 0.002 | -9.897
-6.5 | -0.468 | 0.04656 | 0.002 | -10.042
-6 | -0.44 | 0.04365 | 0.002 | -10.071
-5.5 | -0.408 | 0.04093 | 0.002 | -9.97
-5 | -0.373 | 0.03832 | 0.002 | -9.741
-4.5 | -0.335 | 0.03616 | 0.002 | -9.268
-4 | -0.295 | 0.03447 | 0.002 | -8.549
-3.5 | -0.253 | 0.03278 | 0.002 | -7.705
-3 | -0.209 | 0.03141 | 0.002 | -6.651
-2.5 | -0.164 | 0.03045 | 0.001 | -5.389
-2 | -0.118 | 0.02916 | 0.002 | -4.062
-1.5 | -0.089 | 0.01097 | 0.003 | -8.109
-1 | -0.03 | 0.01084 | 0.003 | -2.8
-0.5 | 0.029 | 0.01079 | 0.002 | 2.651
0 | 0.088 | 0.01088 | 0.002 | 8.065
0.5 | 0.147 | 0.01175 | 0.002 | 12.493
1 | 0.206 | 0.00865 | 0.002 | 23.77
1.5 | 0.265 | 0.01021 | 0.002 | 25.906
2 | 0.323 | 0.01038 | 0.001 | 31.135
2.5 | 0.382 | 0.01063 | 0.001 | 35.923
3 | 0.44 | 0.01161 | 0.001 | 37.947
3.5 | 0.499 | 0.01118 | 0.001 | 44.61
4 | 0.557 | 0.01215 | 0 | 45.811
4.5 | 0.615 | 0.01253 | 0 | 49.045
5 | 0.672 | 0.01382 | 0 | 48.623
5.5 | 0.729 | 0.01344 | 0 | 54.223
6 | 0.785 | 0.01316 | -0.001 | 59.679
6.5 | 0.84 | 0.01312 | -0.001 | 64.026
7 | 0.892 | 0.01292 | -0.001 | 69.068
7.5 | 0.942 | 0.01309 | -0.001 | 71.978
8 | 0.989 | 0.01286 | -0.002 | 76.896
8.5 | 1.031 | 0.01415 | -0.002 | 72.876
9 | 1.066 | 0.01529 | -0.002 | 69.741
9.5 | 1.074 | 0.01895 | -0.002 | 56.67
10 | 1.063 | 0.0254 | -0.002 | 41.87
10.5 | 1.046 | 0.0359 | -0.002 | 29.124
11 | 1.031 | 0.04739 | -0.003 | 21.748
11.5 | 1.019 | 0.05801 | -0.003 | 17.569
12 | 1.01 | 0.06715 | -0.003 | 15.037
12.5 | 0.998 | 0.07574 | -0.003 | 13.181
13 | 0.984 | 0.08398 | -0.003 | 11.72
13.5 | 0.967 | 0.09205 | -0.003 | 10.507
14 | 0.944 | 0.10152 | -0.003 | 9.301
14.5 | 0.915 | 0.11336 | -0.003 | 8.073

## 28. Re 500k Mach 0.10 (2)
BIGFOIL.COM POLAR EXPORT
NACA22109
NACA22109 |  |  |  | Cl Max: | 1.2977 | at alpha= | 12.5 | deg
XFOIL ncrit=9 |  |  |  | L/D Max: | 70.8013 | at alpha= | 9.5 | deg
Re: | 500000 |  |  | Cd Min: | 0.24453 | at alpha= | -20 | deg
Mach: | 0.1 |  |  | Cl=0 at alpha= | -1.1158 | deg
|  |  |  | @ Cl=0.1, Cd= | 0.0060173
|  |  |  | @ Cl=0.4, Cd= | 0.0084485
|  |  |  | @ Cl=0.6, Cd= | 0.0099026
alpha (deg) | Cl | Cd | Cm | Cl/Cd
-20 | -0.7748 | 0.24453 | 0.0651 | -3.1685
-19.5 | -0.7585 | 0.23822 | 0.0613 | -3.184
-19 | -0.7417 | 0.23149 | 0.0574 | -3.204
-18.5 | -0.7264 | 0.22503 | 0.0528 | -3.228
-18 | -0.7127 | 0.21858 | 0.0483 | -3.2606
-17.5 | -0.6971 | 0.21108 | 0.0452 | -3.3025
-17 | -0.6805 | 0.20441 | 0.0429 | -3.3291
-16.5 | -0.6651 | 0.19804 | 0.0399 | -3.3584
-16 | -0.6503 | 0.19143 | 0.0368 | -3.3971
-15.5 | -0.6362 | 0.18442 | 0.0335 | -3.4497
-15 | -0.6229 | 0.17714 | 0.0298 | -3.5164
-14.5 | -0.6172 | 0.16952 | 0.0241 | -3.6409
-14 | -0.6081 | 0.16125 | 0.0206 | -3.7712
-13.5 | -0.591 | 0.15422 | 0.02 | -3.8322
-13 | -0.5791 | 0.14758 | 0.0178 | -3.924
-12.5 | -0.5694 | 0.14043 | 0.015 | -4.0547
-12 | -0.5611 | 0.13287 | 0.012 | -4.2229
-11.5 | -0.5549 | 0.12468 | 0.0083 | -4.4506
-11 | -0.5556 | 0.11485 | 0.0015 | -4.8376
-10.5 | -0.5542 | 0.10536 | -0.0038 | -5.2601
-10 | -0.5567 | 0.0958 | -0.007 | -5.8111
-9.5 | -0.5533 | 0.08867 | -0.0092 | -6.24
-9 | -0.5572 | 0.07967 | -0.0149 | -6.9938
-8.5 | -0.5822 | 0.06961 | -0.0217 | -8.3637
-8 | -0.5914 | 0.0625 | -0.0215 | -9.4624
-7.5 | -0.5896 | 0.05563 | -0.0202 | -10.5986
-7 | -0.5768 | 0.04949 | -0.0161 | -11.6549
-6.5 | -0.5688 | 0.04177 | -0.0112 | -13.6174
-6 | -0.5463 | 0.03665 | -0.0079 | -14.9059
-5.5 | -0.5204 | 0.03277 | -0.0037 | -15.8804
-5 | -0.486 | 0.03156 | 0.0022 | -15.3992
-4.5 | -0.4646 | 0.02496 | 0.0073 | -18.6138
-4 | -0.3991 | 0.02181 | 0.0047 | -18.2989
-3.5 | -0.3259 | 0.01686 | 0.0034 | -19.3298
-3 | -0.2519 | 0.01368 | 0.0005 | -18.4137
-2.5 | -0.1764 | 0.01147 | -0.0033 | -15.3793
-2 | -0.1001 | 0.01029 | -0.007 | -9.7279
-1.5 | -0.0398 | 0.00923 | -0.0073 | -4.312
-1 | 0.012 | 0.00878 | -0.0057 | 1.3667
-0.5 | 0.0609 | 0.00857 | -0.0035 | 7.1062
0 | 0.0779 | 0.00587 | 0.0046 | 13.2709
0.5 | 0.1484 | 0.00634 | 0.0028 | 23.4069
1 | 0.2339 | 0.00711 | -0.0029 | 32.8973
1.5 | 0.3139 | 0.00777 | -0.0081 | 40.399
2 | 0.3881 | 0.00836 | -0.0123 | 46.4234
2.5 | 0.4607 | 0.0089 | -0.0163 | 51.764
3 | 0.5164 | 0.00926 | -0.0166 | 55.7667
3.5 | 0.5611 | 0.00959 | -0.0145 | 58.5089
4 | 0.6059 | 0.00995 | -0.0123 | 60.8945
4.5 | 0.65 | 0.01044 | -0.01 | 62.2605
5 | 0.6956 | 0.01079 | -0.0079 | 64.4671
5.5 | 0.7396 | 0.01139 | -0.0056 | 64.9342
6 | 0.7855 | 0.01179 | -0.0035 | 66.6243
6.5 | 0.8293 | 0.01251 | -0.0012 | 66.291
7 | 0.8759 | 0.0129 | 0.0007 | 67.8992
7.5 | 0.9203 | 0.01361 | 0.0028 | 67.6194
8 | 0.9677 | 0.01393 | 0.0045 | 69.4688
8.5 | 1.0135 | 0.01448 | 0.0063 | 69.9931
9 | 1.0586 | 0.01507 | 0.0082 | 70.2455
9.5 | 1.1045 | 0.0156 | 0.0099 | 70.8013
10 | 1.1487 | 0.01633 | 0.0117 | 70.3429
10.5 | 1.1911 | 0.01728 | 0.0138 | 68.9294
11 | 1.226 | 0.01894 | 0.0166 | 64.7307
11.5 | 1.2572 | 0.02083 | 0.0199 | 60.3553
12 | 1.2812 | 0.02309 | 0.0238 | 55.4872
12.5 | 1.2977 | 0.02551 | 0.0284 | 50.8702
13 | 1.2944 | 0.02844 | 0.035 | 45.5134
13.5 | 1.2932 | 0.03189 | 0.0388 | 40.5519
14 | 1.281 | 0.0375 | 0.0394 | 34.16
14.5 | 1.2506 | 0.04783 | 0.0341 | 26.1468
15 | 1.2142 | 0.06133 | 0.0257 | 19.7978
15.5 | 1.1727 | 0.07594 | 0.0175 | 15.4425
16 | 1.1291 | 0.09068 | 0.0097 | 12.4515
16.5 | 1.0942 | 0.10424 | 0.0027 | 10.4969
17 | 1.0678 | 0.11669 | -0.0037 | 9.1507
17.5 | 1.0472 | 0.12896 | -0.0102 | 8.1203

## 29. Re 500k Mach 0.25 (1)
BIGFOIL.COM POLAR EXPORT
NACA22109
NACA22109 |  |  |  | Cl Max: | 1.067 | at alpha= | 9 | deg
JavaFoil+Calcfoil stall+Eppler ext transition |  |  |  | L/D Max: | 72.9 | at alpha= | 7.5 | deg
Re: | 500000 |  |  | Cd Min: | 0.00831 | at alpha= | 1 | deg
Mach: | 0.25 |  |  | Cl=0 at alpha= | -0.74167 | deg
|  |  |  | @ Cl=0.1, Cd= | 0.011231
|  |  |  | @ Cl=0.4, Cd= | 0.010856
|  |  |  | @ Cl=0.6, Cd= | 0.01192
alpha (deg) | Cl | Cd | Cm | Cl/Cd
-13 | -0.163 | 0.11643 | 0.003 | -1.4
-12.5 | -0.227 | 0.1196 | 0.003 | -1.895
-12 | -0.278 | 0.11152 | 0.003 | -2.494
-11.5 | -0.324 | 0.1032 | 0.003 | -3.135
-11 | -0.364 | 0.09532 | 0.002 | -3.82
-10.5 | -0.4 | 0.09574 | 0.002 | -4.176
-10 | -0.43 | 0.0876 | 0.002 | -4.91
-9.5 | -0.455 | 0.08103 | 0.002 | -5.609
-9 | -0.473 | 0.07448 | 0.002 | -6.345
-8.5 | -0.484 | 0.06732 | 0.002 | -7.186
-8 | -0.488 | 0.06136 | 0.002 | -7.952
-7.5 | -0.485 | 0.05714 | 0.002 | -8.49
-7 | -0.475 | 0.05266 | 0.002 | -9.03
-6.5 | -0.459 | 0.04808 | 0.002 | -9.552
-6 | -0.437 | 0.04508 | 0.002 | -9.697
-5.5 | -0.41 | 0.04188 | 0.002 | -9.778
-5 | -0.377 | 0.03908 | 0.002 | -9.652
-4.5 | -0.34 | 0.03671 | 0.002 | -9.275
-4 | -0.3 | 0.03489 | 0.002 | -8.611
-3.5 | -0.258 | 0.03309 | 0.002 | -7.801
-3 | -0.214 | 0.03164 | 0.002 | -6.76
-2.5 | -0.168 | 0.03069 | 0.001 | -5.479
-2 | -0.121 | 0.02954 | 0.002 | -4.109
-1.5 | -0.091 | 0.01118 | 0.003 | -8.166
-1 | -0.031 | 0.01103 | 0.003 | -2.826
-0.5 | 0.029 | 0.01099 | 0.003 | 2.672
0 | 0.09 | 0.01108 | 0.002 | 8.135
0.5 | 0.151 | 0.012 | 0.002 | 12.563
1 | 0.211 | 0.00831 | 0.002 | 25.419
1.5 | 0.272 | 0.01041 | 0.002 | 26.112
2 | 0.332 | 0.01058 | 0.001 | 31.383
2.5 | 0.392 | 0.01082 | 0.001 | 36.256
3 | 0.452 | 0.01109 | 0.001 | 40.786
3.5 | 0.512 | 0.01139 | 0.001 | 44.981
4 | 0.572 | 0.01173 | 0 | 48.732
4.5 | 0.631 | 0.01213 | 0 | 51.993
5 | 0.69 | 0.01254 | 0 | 54.997
5.5 | 0.748 | 0.01298 | 0 | 57.597
6 | 0.805 | 0.01282 | -0.001 | 62.785
6.5 | 0.861 | 0.01283 | -0.001 | 67.082
7 | 0.913 | 0.013 | -0.001 | 70.249
7.5 | 0.963 | 0.0132 | -0.001 | 72.9
8 | 1.007 | 0.01403 | -0.002 | 71.787
8.5 | 1.045 | 0.01508 | -0.002 | 69.295
9 | 1.067 | 0.01705 | -0.002 | 62.591
9.5 | 1.034 | 0.02645 | -0.002 | 39.112
10 | 1.009 | 0.03881 | -0.002 | 26.009
10.5 | 0.993 | 0.05091 | -0.002 | 19.502
11 | 0.978 | 0.06077 | -0.002 | 16.098
11.5 | 0.959 | 0.06992 | -0.002 | 13.719
12 | 0.934 | 0.07881 | -0.003 | 11.853
12.5 | 0.901 | 0.08874 | -0.003 | 10.15
13 | 0.849 | 0.10371 | -0.002 | 8.184
13.5 | 0.8 | 0.11196 | -0.002 | 7.147
14 | 0.748 | 0.1222 | -0.002 | 6.117

## 30. Re 500k Mach 0.25 (2)
BIGFOIL.COM POLAR EXPORT
NACA22109
NACA22109 |  |  |  | Cl Max: | 1.2649 | at alpha= | 12 | deg
XFOIL ncrit=9 |  |  |  | L/D Max: | 69.1219 | at alpha= | 9 | deg
Re: | 500000 |  |  | Cd Min: | 0.24902 | at alpha= | -20 | deg
Mach: | 0.25 |  |  | Cl=0 at alpha= | -1.1236 | deg
|  |  |  | @ Cl=0.1, Cd= | 0.0062287
|  |  |  | @ Cl=0.4, Cd= | 0.008673
|  |  |  | @ Cl=0.6, Cd= | 0.010053
alpha (deg) | Cl | Cd | Cm | Cl/Cd
-20 | -0.7896 | 0.24902 | 0.0681 | -3.1708
-19.5 | -0.7723 | 0.24242 | 0.0642 | -3.1858
-19 | -0.7546 | 0.23546 | 0.0598 | -3.2048
-18.5 | -0.7388 | 0.229 | 0.055 | -3.2262
-17.5 | -0.7054 | 0.21459 | 0.0484 | -3.2872
-17 | -0.6888 | 0.20803 | 0.0453 | -3.3111
-16.5 | -0.6725 | 0.20142 | 0.0421 | -3.3388
-16 | -0.6567 | 0.19455 | 0.0387 | -3.3755
-15.5 | -0.6413 | 0.18728 | 0.0351 | -3.4243
-15 | -0.6279 | 0.17992 | 0.0306 | -3.4899
-14.5 | -0.6209 | 0.1726 | 0.0253 | -3.5973
-14 | -0.6032 | 0.16438 | 0.024 | -3.6695
-13.5 | -0.5892 | 0.15743 | 0.0219 | -3.7426
-13 | -0.5767 | 0.15056 | 0.0192 | -3.8304
-12.5 | -0.566 | 0.1432 | 0.0163 | -3.9525
-12 | -0.5566 | 0.13552 | 0.013 | -4.1071
-11.5 | -0.5532 | 0.12669 | 0.0072 | -4.3666
-11 | -0.5492 | 0.1178 | 0.0021 | -4.6621
-10.5 | -0.5462 | 0.10868 | -0.001 | -5.0258
-10 | -0.5372 | 0.10205 | -0.0015 | -5.2641
-9.5 | -0.5319 | 0.09474 | -0.0042 | -5.6143
-9 | -0.5308 | 0.08666 | -0.0081 | -6.1251
-8.5 | -0.535 | 0.07751 | -0.0142 | -6.9023
-8 | -0.5575 | 0.06752 | -0.0215 | -8.2568
-7.5 | -0.5689 | 0.05954 | -0.0219 | -9.5549
-7 | -0.5682 | 0.05308 | -0.0187 | -10.7046
-6.5 | -0.5638 | 0.04478 | -0.015 | -12.5904
-6 | -0.5451 | 0.03963 | -0.0114 | -13.7547
-5.5 | -0.5229 | 0.03518 | -0.0067 | -14.8636
-5 | -0.4916 | 0.03341 | 0.0001 | -14.7142
-4.5 | -0.4733 | 0.02668 | 0.0056 | -17.7399
-4 | -0.4044 | 0.02279 | 0.0026 | -17.7446
-3.5 | -0.3292 | 0.01772 | 0.0012 | -18.5779
-3 | -0.2531 | 0.01418 | -0.0014 | -17.8491
-2.5 | -0.1756 | 0.01179 | -0.0048 | -14.894
-2 | -0.0973 | 0.01041 | -0.0084 | -9.3468
-1.5 | -0.039 | 0.00938 | -0.0078 | -4.1578
-1 | 0.0128 | 0.009 | -0.0057 | 1.4222
0 | 0.0811 | 0.00614 | 0.0044 | 13.2085
0.5 | 0.145 | 0.00644 | 0.0047 | 22.5155
1 | 0.2295 | 0.00723 | -0.0003 | 31.7427
1.5 | 0.3175 | 0.00799 | -0.0067 | 39.7372
2 | 0.3939 | 0.00863 | -0.011 | 45.6431
2.5 | 0.469 | 0.00916 | -0.0149 | 51.2009
3 | 0.5325 | 0.00951 | -0.0164 | 55.9937
3.5 | 0.5784 | 0.00987 | -0.014 | 58.6018
4 | 0.6243 | 0.01026 | -0.0115 | 60.848
4.5 | 0.6705 | 0.01069 | -0.0091 | 62.7222
5 | 0.7156 | 0.01131 | -0.0064 | 63.2714
5.5 | 0.7628 | 0.01174 | -0.004 | 64.9744
6 | 0.8081 | 0.01244 | -0.0013 | 64.9598
6.5 | 0.8558 | 0.01294 | 0.0011 | 66.136
7 | 0.9017 | 0.01368 | 0.0037 | 65.9137
7.5 | 0.9502 | 0.01417 | 0.006 | 67.0572
8 | 0.9969 | 0.01484 | 0.0085 | 67.1765
8.5 | 1.0458 | 0.01527 | 0.0107 | 68.4872
9 | 1.0942 | 0.01583 | 0.013 | 69.1219
9.5 | 1.1404 | 0.01661 | 0.0155 | 68.6574
10 | 1.1841 | 0.0177 | 0.0183 | 66.8983
10.5 | 1.219 | 0.01957 | 0.022 | 62.2892
11 | 1.2466 | 0.02189 | 0.0264 | 56.9484
11.5 | 1.2616 | 0.02476 | 0.0319 | 50.9532
12 | 1.2649 | 0.02753 | 0.0384 | 45.9462
12.5 | 1.2438 | 0.03251 | 0.0432 | 38.259
13 | 1.2282 | 0.03936 | 0.0422 | 31.2043
13.5 | 1.2002 | 0.05062 | 0.0351 | 23.71
14 | 1.1599 | 0.06497 | 0.026 | 17.8529
14.5 | 1.1137 | 0.07978 | 0.0177 | 13.9596
15 | 1.073 | 0.09367 | 0.0103 | 11.4551
15.5 | 1.0406 | 0.1069 | 0.0032 | 9.7343
16 | 1.0122 | 0.12031 | -0.004 | 8.4133
16.5 | 0.9878 | 0.13368 | -0.0113 | 7.3893
17 | 0.9617 | 0.14814 | -0.0193 | 6.4918

## 31. Re 500k Mach 0.50 (1)
BIGFOIL.COM POLAR EXPORT
NACA22109
NACA22109 |  |  |  | Cl Max: | 1.138 | at alpha= | 20 | deg
JavaFoil+Calcfoil stall+Eppler ext transition |  |  |  | L/D Max: | 71.365 | at alpha= | 6 | deg
Re: | 500000 |  |  | Cd Min: | 0.01081 | at alpha= | 1 | deg
Mach: | 0.5 |  |  | Cl=0 at alpha= | -0.74265 | deg
|  |  |  | @ Cl=0.1, Cd= | 0.012099
|  |  |  | @ Cl=0.4, Cd= | 0.011568
|  |  |  | @ Cl=0.6, Cd= | 0.011985
alpha (deg) | Cl | Cd | Cm | Cl/Cd
-20 | -0.993 | 0.22569 | 0.005 | -4.399
-19.5 | -0.967 | 0.21869 | 0.005 | -4.423
-19 | -0.943 | 0.20929 | 0.005 | -4.504
-18.5 | -0.918 | 0.20403 | 0.005 | -4.5
-18 | -0.892 | 0.19874 | 0.005 | -4.49
-17.5 | -0.868 | 0.19351 | 0.005 | -4.484
-17 | -0.843 | 0.1885 | 0.005 | -4.472
-16.5 | -0.818 | 0.18029 | 0.005 | -4.538
-16 | -0.792 | 0.17957 | 0.004 | -4.412
-15.5 | -0.767 | 0.17533 | 0.004 | -4.376
-15 | -0.742 | 0.1713 | 0.004 | -4.333
-14.5 | -0.716 | 0.16459 | 0.004 | -4.352
-14 | -0.691 | 0.1552 | 0.004 | -4.453
-13.5 | -0.666 | 0.15129 | 0.004 | -4.401
-13 | -0.64 | 0.14626 | 0.004 | -4.377
-12.5 | -0.614 | 0.13771 | 0.004 | -4.462
-12 | -0.589 | 0.13364 | 0.004 | -4.408
-11.5 | -0.564 | 0.13027 | 0.003 | -4.326
-11 | -0.537 | 0.1243 | 0.003 | -4.324
-10.5 | -0.512 | 0.12138 | 0.003 | -4.217
-10 | -0.486 | 0.11793 | 0.003 | -4.123
-9.5 | -0.46 | 0.11425 | 0.003 | -4.027
-9 | -0.434 | 0.10712 | 0.003 | -4.053
-8.5 | -0.408 | 0.10906 | 0.003 | -3.744
-8 | -0.382 | 0.06953 | 0.003 | -5.496
-7.5 | -0.356 | 0.05888 | 0.003 | -6.05
-7 | -0.33 | 0.06979 | 0.002 | -4.728
-6.5 | -0.304 | 0.05534 | 0.002 | -5.491
-6 | -0.278 | 0.06255 | 0.002 | -4.438
-5.5 | -0.251 | 0.04983 | 0.002 | -5.046
-5 | -0.225 | 0.0495 | 0.002 | -4.548
-4.5 | -0.323 | 0.04265 | 0.002 | -7.579
-4 | -0.309 | 0.0383 | 0.002 | -8.079
-3.5 | -0.276 | 0.03523 | 0.002 | -7.825
-3 | -0.233 | 0.03303 | 0.002 | -7.05
-2.5 | -0.185 | 0.03143 | 0.002 | -5.891
-2 | -0.134 | 0.03062 | 0.002 | -4.387
-1.5 | -0.082 | 0.02969 | 0.002 | -2.754
-1 | -0.035 | 0.01126 | 0.003 | -3.087
-0.5 | 0.033 | 0.01205 | 0.003 | 2.723
0 | 0.101 | 0.0121 | 0.003 | 8.323
0.5 | 0.168 | 0.0123 | 0.002 | 13.693
1 | 0.236 | 0.01081 | 0.002 | 21.829
1.5 | 0.303 | 0.01109 | 0.002 | 27.362
2 | 0.371 | 0.01149 | 0.002 | 32.256
2.5 | 0.438 | 0.01167 | 0.001 | 37.493
3 | 0.504 | 0.0113 | 0.001 | 44.61
3.5 | 0.57 | 0.01174 | 0.001 | 48.583
4 | 0.636 | 0.01228 | 0 | 51.784
4.5 | 0.701 | 0.0122 | 0 | 57.433
5 | 0.765 | 0.01229 | 0 | 62.232
5.5 | 0.827 | 0.01256 | 0 | 65.879
6 | 0.887 | 0.01243 | -0.001 | 71.365
6.5 | 0.942 | 0.0143 | -0.001 | 65.878
7 | 0.985 | 0.01555 | -0.001 | 63.361
7.5 | 1.001 | 0.01811 | -0.001 | 55.273
8 | 0.934 | 0.03361 | -0.002 | 27.784
8.5 | 0.859 | 0.05516 | -0.001 | 15.57
9 | 0.524 | 0.07413 | -0.001 | 7.064
9.5 | 0.551 | 0.08643 | -0.001 | 6.374
10 | 0.579 | 0.11484 | -0.001 | 5.039
10.5 | 0.606 | 0.1203 | -0.001 | 5.039
11 | 0.634 | 0.13015 | -0.002 | 4.871
11.5 | 0.662 | 0.13811 | -0.002 | 4.792
12 | 0.69 | 0.14615 | -0.002 | 4.72
12.5 | 0.718 | 0.14968 | -0.002 | 4.796
13 | 0.746 | 0.16129 | -0.003 | 4.627
13.5 | 0.775 | 0.16575 | -0.003 | 4.674
14 | 0.802 | 0.17253 | -0.003 | 4.649
14.5 | 0.831 | 0.1806 | -0.003 | 4.6
15 | 0.858 | 0.18433 | -0.003 | 4.656
15.5 | 0.887 | 0.19348 | -0.004 | 4.584
16 | 0.914 | 0.19697 | -0.004 | 4.642
16.5 | 0.943 | 0.20039 | -0.004 | 4.707
17 | 0.971 | 0.20775 | -0.004 | 4.672
17.5 | 1 | 0.21175 | -0.005 | 4.722
18 | 1.027 | 0.21583 | -0.005 | 4.759
18.5 | 1.054 | 0.22026 | -0.005 | 4.787
19 | 1.084 | 0.2306 | -0.005 | 4.7
19.5 | 1.111 | 0.23524 | -0.005 | 4.723
20 | 1.138 | 0.23524 | -0.006 | 4.838

## 32. Re 500k Mach 0.50 (2)
BIGFOIL.COM POLAR EXPORT
NACA22109
NACA22109 |  |  |  | Cl Max: | 1.1882 | at alpha= | 9 | deg
XFOIL ncrit=9 |  |  |  | L/D Max: | 60.9911 | at alpha= | 4.5 | deg
Re: | 500000 |  |  | Cd Min: | 0.27202 | at alpha= | -20 | deg
Mach: | 0.5 |  |  | Cl=0 at alpha= | -1.1426 | deg
|  |  |  | @ Cl=0.1, Cd= | 0.0092832
|  |  |  | @ Cl=0.4, Cd= | 0.0094007
|  |  |  | @ Cl=0.6, Cd= | 0.010601
alpha (deg) | Cl | Cd | Cm | Cl/Cd
-20 | -0.8634 | 0.27202 | 0.0822 | -3.174
-19.5 | -0.8419 | 0.26418 | 0.0769 | -3.1868
-18.5 | -0.7998 | 0.24789 | 0.068 | -3.2264
-18 | -0.7788 | 0.24021 | 0.0639 | -3.2422
-17.5 | -0.7577 | 0.23246 | 0.0597 | -3.2595
-17 | -0.7367 | 0.22468 | 0.0554 | -3.2789
-16.5 | -0.7159 | 0.21676 | 0.0512 | -3.3027
-16 | -0.6953 | 0.20871 | 0.0464 | -3.3314
-15.5 | -0.6783 | 0.20113 | 0.0408 | -3.3724
-15 | -0.6589 | 0.19285 | 0.0369 | -3.4166
-14.5 | -0.6375 | 0.18462 | 0.0349 | -3.453
-14 | -0.6187 | 0.17707 | 0.0315 | -3.4941
-13.5 | -0.6008 | 0.16928 | 0.0279 | -3.5491
-13 | -0.585 | 0.16136 | 0.0229 | -3.6254
-12.5 | -0.575 | 0.15369 | 0.0175 | -3.7413
-11.5 | -0.5416 | 0.13704 | 0.0132 | -3.9521
-11 | -0.5277 | 0.12956 | 0.0108 | -4.073
-10.5 | -0.5157 | 0.12186 | 0.0078 | -4.2319
-10 | -0.5053 | 0.11393 | 0.0044 | -4.4352
-9.5 | -0.4996 | 0.10533 | -0.0023 | -4.7432
-9 | -0.4937 | 0.09657 | -0.0077 | -5.1124
-8.5 | -0.487 | 0.08868 | -0.008 | -5.4917
-8 | -0.4802 | 0.08158 | -0.01 | -5.8862
-7.5 | -0.4785 | 0.07331 | -0.0146 | -6.5271
-7 | -0.4847 | 0.06367 | -0.0231 | -7.6127
-6.5 | -0.5021 | 0.0563 | -0.0242 | -8.9183
-6 | -0.5114 | 0.05066 | -0.0215 | -10.0947
-5.5 | -0.5097 | 0.04536 | -0.0159 | -11.2368
-5 | -0.5042 | 0.03774 | -0.0107 | -13.3598
-4.5 | -0.4929 | 0.033 | -0.0038 | -14.9364
-4 | -0.415 | 0.02941 | -0.0058 | -14.1108
-3.5 | -0.3443 | 0.02201 | -0.0089 | -15.6429
-3 | -0.257 | 0.01673 | -0.0101 | -15.3616
-2.5 | -0.1663 | 0.01334 | -0.0131 | -12.4663
-2 | -0.0927 | 0.01136 | -0.013 | -8.1602
-1.5 | -0.0361 | 0.0106 | -0.0096 | -3.4057
-1 | 0.0144 | 0.00978 | -0.0057 | 1.4724
-0.5 | 0.0679 | 0.0095 | -0.0024 | 7.1474
0 | 0.1212 | 0.00914 | 0.0006 | 13.2604
0.5 | 0.144 | 0.00697 | 0.0096 | 20.66
1 | 0.2301 | 0.00785 | 0.0066 | 29.3121
1.5 | 0.3355 | 0.00894 | -0.001 | 37.528
2 | 0.4195 | 0.00954 | -0.0045 | 43.9727
2.5 | 0.5091 | 0.01007 | -0.009 | 50.5561
3 | 0.5977 | 0.01058 | -0.0131 | 56.4934
3.5 | 0.6551 | 0.01111 | -0.0108 | 58.9649
4 | 0.7053 | 0.01176 | -0.0069 | 59.9745
4.5 | 0.7569 | 0.01241 | -0.0029 | 60.9911
5 | 0.8073 | 0.01327 | 0.0014 | 60.8365
5.5 | 0.8594 | 0.01415 | 0.0058 | 60.735
6 | 0.9103 | 0.01517 | 0.0105 | 60.0066
6.5 | 0.9618 | 0.01633 | 0.0153 | 58.8977
7 | 1.0112 | 0.01756 | 0.0205 | 57.5854
7.5 | 1.0623 | 0.01859 | 0.0259 | 57.1436
8 | 1.1102 | 0.01982 | 0.0317 | 56.0141
9 | 1.1882 | 0.02341 | 0.0449 | 50.7561
9.5 | 1.1779 | 0.02748 | 0.0536 | 42.8639
10 | 1.1527 | 0.03419 | 0.0552 | 33.7145
10.5 | 1.111 | 0.04639 | 0.0462 | 23.9491
11 | 1.0567 | 0.06135 | 0.0351 | 17.2241
11.5 | 0.9854 | 0.07762 | 0.0241 | 12.6952
12 | 0.9154 | 0.09465 | 0.0128 | 9.6714
12.5 | 0.8461 | 0.11371 | 0.0006 | 7.4409
13.5 | 0.8107 | 0.13936 | -0.0135 | 5.8173
14 | 0.81 | 0.15001 | -0.019 | 5.3996

## 33. Re 750k Mach 0.00 (1)
BIGFOIL.COM POLAR EXPORT
NACA22109
NACA22109 |  |  |  | Cl Max: | 1.096 | at alpha= | 10 | deg
JavaFoil+Calcfoil stall+Eppler ext transition |  |  |  | L/D Max: | 81.29 | at alpha= | 8.5 | deg
Re: | 750000 |  |  | Cd Min: | 0.00802 | at alpha= | 1 | deg
Mach: | 0 |  |  | Cl=0 at alpha= | -0.74138 | deg
|  |  |  | @ Cl=0.1, Cd= | 0.011437
|  |  |  | @ Cl=0.4, Cd= | 0.010506
|  |  |  | @ Cl=0.6, Cd= | 0.012783
alpha (deg) | Cl | Cd | Cm | Cl/Cd
-15 | -0.454 | 0.12761 | 0.003 | -3.559
-14.5 | -0.472 | 0.12205 | 0.003 | -3.866
-14 | -0.489 | 0.12081 | 0.003 | -4.049
-13.5 | -0.504 | 0.11251 | 0.003 | -4.478
-13 | -0.518 | 0.10516 | 0.003 | -4.922
-12.5 | -0.53 | 0.10044 | 0.003 | -5.278
-12 | -0.541 | 0.09447 | 0.002 | -5.728
-11.5 | -0.55 | 0.08769 | 0.002 | -6.274
-11 | -0.557 | 0.08392 | 0.002 | -6.637
-10.5 | -0.561 | 0.07776 | 0.002 | -7.216
-10 | -0.562 | 0.07331 | 0.002 | -7.671
-9.5 | -0.56 | 0.06782 | 0.002 | -8.26
-9 | -0.555 | 0.063 | 0.002 | -8.803
-8.5 | -0.545 | 0.05914 | 0.002 | -9.218
-8 | -0.532 | 0.05471 | 0.002 | -9.722
-7.5 | -0.515 | 0.05135 | 0.002 | -10.022
-7 | -0.493 | 0.04777 | 0.002 | -10.329
-6.5 | -0.468 | 0.04495 | 0.002 | -10.419
-6 | -0.44 | 0.04206 | 0.002 | -10.454
-5.5 | -0.408 | 0.03957 | 0.002 | -10.302
-5 | -0.372 | 0.03731 | 0.002 | -9.983
-4.5 | -0.334 | 0.0353 | 0.002 | -9.469
-4 | -0.294 | 0.03366 | 0.002 | -8.733
-3.5 | -0.252 | 0.03203 | 0.002 | -7.866
-3 | -0.208 | 0.0306 | 0.002 | -6.813
-2.5 | -0.203 | 0.01048 | 0.003 | -19.391
-2 | -0.146 | 0.01033 | 0.003 | -14.163
-1.5 | -0.088 | 0.01026 | 0.003 | -8.629
-1 | -0.03 | 0.01018 | 0.003 | -2.968
-0.5 | 0.028 | 0.01012 | 0.002 | 2.811
0 | 0.087 | 0.01143 | 0.002 | 7.637
0.5 | 0.146 | 0.01146 | 0.002 | 12.746
1 | 0.205 | 0.00802 | 0.002 | 25.514
1.5 | 0.263 | 0.01015 | 0.002 | 25.937
2 | 0.322 | 0.01029 | 0.001 | 31.258
2.5 | 0.38 | 0.01043 | 0.001 | 36.451
3 | 0.438 | 0.01065 | 0.001 | 41.137
3.5 | 0.496 | 0.0108 | 0.001 | 45.94
4 | 0.554 | 0.01103 | 0 | 50.223
4.5 | 0.612 | 0.01324 | 0 | 46.185
5 | 0.669 | 0.01262 | 0 | 52.971
5.5 | 0.725 | 0.01215 | 0 | 59.727
6 | 0.781 | 0.01186 | -0.001 | 65.898
6.5 | 0.836 | 0.0118 | -0.001 | 70.874
7 | 0.889 | 0.01163 | -0.001 | 76.433
7.5 | 0.94 | 0.01183 | -0.001 | 79.415
8 | 0.986 | 0.01286 | -0.002 | 76.69
8.5 | 1.03 | 0.01267 | -0.002 | 81.29
9 | 1.068 | 0.0136 | -0.002 | 78.526
9.5 | 1.09 | 0.0161 | -0.002 | 67.724
10 | 1.096 | 0.01925 | -0.002 | 56.925
10.5 | 1.086 | 0.02542 | -0.003 | 42.734
11 | 1.067 | 0.0354 | -0.003 | 30.131
11.5 | 1.048 | 0.04689 | -0.003 | 22.35
12 | 1.034 | 0.05728 | -0.003 | 18.053
12.5 | 1.022 | 0.06648 | -0.003 | 15.367
13 | 1.008 | 0.07483 | -0.003 | 13.476
13.5 | 0.993 | 0.08298 | -0.003 | 11.964
14 | 0.974 | 0.09117 | -0.003 | 10.687
14.5 | 0.954 | 0.0988 | -0.003 | 9.653
15 | 0.93 | 0.10722 | -0.003 | 8.674

## 34. Re 750k Mach 0.00 (2)
BIGFOIL.COM POLAR EXPORT
NACA22109
NACA22109 |  |  |  | Cl Max: | 1.3667 | at alpha= | 13.5 | deg
XFOIL ncrit=9 |  |  |  | L/D Max: | 83.6854 | at alpha= | 9 | deg
Re: | 750000 |  |  | Cd Min: | 0.24341 | at alpha= | -20 | deg
Mach: | 0 |  |  | Cl=0 at alpha= | -1.0489 | deg
|  |  |  | @ Cl=0.1, Cd= | 0.0057716
|  |  |  | @ Cl=0.4, Cd= | 0.0077975
|  |  |  | @ Cl=0.6, Cd= | 0.0087721
alpha (deg) | Cl | Cd | Cm | Cl/Cd
-20 | -0.7704 | 0.24341 | 0.0639 | -3.165
-19.5 | -0.7537 | 0.23661 | 0.0599 | -3.1854
-19 | -0.7383 | 0.22974 | 0.0555 | -3.2136
-18.5 | -0.7236 | 0.22316 | 0.0514 | -3.2425
-18 | -0.7089 | 0.21598 | 0.0479 | -3.2822
-17.5 | -0.693 | 0.20976 | 0.0456 | -3.3038
-17 | -0.6778 | 0.20348 | 0.0424 | -3.331
-16.5 | -0.6629 | 0.19701 | 0.0392 | -3.3648
-16 | -0.6486 | 0.19028 | 0.036 | -3.4087
-15.5 | -0.6349 | 0.18298 | 0.0326 | -3.4698
-15 | -0.6234 | 0.17522 | 0.0284 | -3.5578
-14.5 | -0.6169 | 0.16711 | 0.0236 | -3.6916
-14 | -0.6045 | 0.15918 | 0.0218 | -3.7976
-13.5 | -0.5922 | 0.15256 | 0.0199 | -3.8818
-13 | -0.5818 | 0.14577 | 0.0174 | -3.9912
-12.5 | -0.5726 | 0.13876 | 0.0147 | -4.1265
-12 | -0.5646 | 0.13129 | 0.0118 | -4.3004
-11.5 | -0.5589 | 0.12292 | 0.0083 | -4.5469
-11 | -0.5591 | 0.11275 | 0.0022 | -4.9588
-10.5 | -0.5576 | 0.10336 | -0.0025 | -5.3947
-10 | -0.558 | 0.09352 | -0.0078 | -5.9666
-9.5 | -0.5687 | 0.08326 | -0.0128 | -6.8304
-9 | -0.5949 | 0.07022 | -0.0242 | -8.4719
-8.5 | -0.6097 | 0.06412 | -0.0227 | -9.5087
-8 | -0.609 | 0.05821 | -0.0214 | -10.4621
-7.5 | -0.6019 | 0.05211 | -0.0193 | -11.5506
-7 | -0.5892 | 0.04584 | -0.0158 | -12.8534
-6.5 | -0.5661 | 0.04017 | -0.0099 | -14.0926
-6 | -0.5557 | 0.03296 | -0.0047 | -16.8598
-5.5 | -0.5295 | 0.02968 | -0.0004 | -17.8403
-5 | -0.492 | 0.02616 | 0.0027 | -18.8073
-4.5 | -0.4288 | 0.01755 | 0.0028 | -24.433
-4 | -0.36 | 0.01507 | 0.0001 | -23.8885
-3.5 | -0.2914 | 0.01212 | -0.0019 | -24.0429
-3 | -0.2192 | 0.01033 | -0.0052 | -21.2197
-2.5 | -0.1497 | 0.00938 | -0.0079 | -15.9595
-2 | -0.0932 | 0.00865 | -0.0075 | -10.7746
-1.5 | -0.0438 | 0.00836 | -0.0056 | -5.2392
-0.5 | 0.0533 | 0.00811 | -0.0018 | 6.5721
0 | 0.0821 | 0.00594 | 0.003 | 13.8215
0.5 | 0.1225 | 0.00556 | 0.0072 | 22.0324
1 | 0.1847 | 0.00603 | 0.0063 | 30.6302
1.5 | 0.2669 | 0.00673 | 0.0008 | 39.6582
2 | 0.3373 | 0.00734 | -0.0025 | 45.9537
2.5 | 0.4072 | 0.00785 | -0.0058 | 51.8726
3 | 0.4774 | 0.00823 | -0.0091 | 58.0073
3.5 | 0.5478 | 0.00855 | -0.0124 | 64.0702
4 | 0.6136 | 0.00883 | -0.0148 | 69.4904
4.5 | 0.658 | 0.00921 | -0.0127 | 71.4441
5 | 0.7039 | 0.00944 | -0.0107 | 74.5657
5.5 | 0.7484 | 0.00989 | -0.0085 | 75.6724
6 | 0.7942 | 0.0102 | -0.0066 | 77.8627
6.5 | 0.8397 | 0.01059 | -0.0046 | 79.2918
7 | 0.8851 | 0.01103 | -0.0026 | 80.2448
7.5 | 0.9314 | 0.0114 | -0.0008 | 81.7018
8 | 0.9776 | 0.01182 | 0.0009 | 82.7073
8.5 | 1.023 | 0.01235 | 0.0027 | 82.834
9 | 1.0695 | 0.01278 | 0.0043 | 83.6854
9.5 | 1.1147 | 0.01337 | 0.006 | 83.3732
10 | 1.1579 | 0.01416 | 0.008 | 81.7726
10.5 | 1.1988 | 0.01517 | 0.0101 | 79.0244
11 | 1.2358 | 0.01658 | 0.0127 | 74.5356
11.5 | 1.2709 | 0.01813 | 0.0155 | 70.0993
12 | 1.3021 | 0.01992 | 0.0186 | 65.3665
12.5 | 1.332 | 0.02161 | 0.0218 | 61.6381
13 | 1.353 | 0.02374 | 0.0259 | 56.9924
13.5 | 1.3667 | 0.02565 | 0.031 | 53.2827
14 | 1.3596 | 0.02895 | 0.0368 | 46.9637
14.5 | 1.3503 | 0.03345 | 0.0393 | 40.3677
15 | 1.3366 | 0.04022 | 0.0377 | 33.2322
15.5 | 1.309 | 0.05148 | 0.0307 | 25.4274
16 | 1.2467 | 0.07008 | 0.0193 | 17.7897
16.5 | 1.1674 | 0.09094 | 0.0084 | 12.837
17 | 1.1159 | 0.1073 | 0 | 10.3998
17.5 | 1.0855 | 0.12072 | -0.0069 | 8.9919
18 | 1.0634 | 0.13324 | -0.0134 | 7.9811
18.5 | 1.0471 | 0.14484 | -0.0196 | 7.2294

## 35. Re 750k Mach 0.10 (1)
BIGFOIL.COM POLAR EXPORT
NACA22109
NACA22109 |  |  |  | Cl Max: | 1.09 | at alpha= | 10 | deg
JavaFoil+Calcfoil stall+Eppler ext transition |  |  |  | L/D Max: | 83.722 | at alpha= | 8.5 | deg
Re: | 750000 |  |  | Cd Min: | 0.0081 | at alpha= | 1 | deg
Mach: | 0.1 |  |  | Cl=0 at alpha= | -0.74576 | deg
|  |  |  | @ Cl=0.1, Cd= | 0.011488
|  |  |  | @ Cl=0.4, Cd= | 0.010549
|  |  |  | @ Cl=0.6, Cd= | 0.012733
alpha (deg) | Cl | Cd | Cm | Cl/Cd
-15 | -0.411 | 0.12959 | 0.003 | -3.175
-14.5 | -0.432 | 0.12531 | 0.003 | -3.445
-14 | -0.452 | 0.12173 | 0.003 | -3.711
-13.5 | -0.469 | 0.11342 | 0.003 | -4.138
-13 | -0.486 | 0.10854 | 0.003 | -4.478
-12.5 | -0.502 | 0.10143 | 0.003 | -4.946
-12 | -0.516 | 0.09605 | 0.003 | -5.369
-11.5 | -0.528 | 0.08968 | 0.002 | -5.887
-11 | -0.538 | 0.08389 | 0.002 | -6.41
-10.5 | -0.545 | 0.07982 | 0.002 | -6.826
-10 | -0.549 | 0.07356 | 0.002 | -7.46
-9.5 | -0.549 | 0.06885 | 0.002 | -7.978
-9 | -0.546 | 0.06432 | 0.002 | -8.492
-8.5 | -0.539 | 0.06011 | 0.002 | -8.965
-8 | -0.527 | 0.05542 | 0.002 | -9.517
-7.5 | -0.512 | 0.05135 | 0.002 | -9.965
-7 | -0.492 | 0.04821 | 0.002 | -10.201
-6.5 | -0.468 | 0.04489 | 0.002 | -10.418
-6 | -0.44 | 0.04224 | 0.002 | -10.411
-5.5 | -0.408 | 0.03963 | 0.002 | -10.301
-5 | -0.373 | 0.03737 | 0.002 | -9.992
-4.5 | -0.335 | 0.03528 | 0.002 | -9.507
-4 | -0.295 | 0.03376 | 0.002 | -8.738
-3.5 | -0.253 | 0.0321 | 0.002 | -7.879
-3 | -0.209 | 0.03068 | 0.002 | -6.823
-2.5 | -0.165 | 0.02874 | 0.002 | -5.746
-2 | -0.147 | 0.01038 | 0.003 | -14.157
-1.5 | -0.089 | 0.01024 | 0.003 | -8.686
-1 | -0.03 | 0.01019 | 0.003 | -2.978
-0.5 | 0.029 | 0.01014 | 0.002 | 2.821
0 | 0.088 | 0.01149 | 0.002 | 7.635
0.5 | 0.147 | 0.01148 | 0.002 | 12.78
1 | 0.206 | 0.0081 | 0.002 | 25.394
1.5 | 0.265 | 0.01017 | 0.002 | 26.014
2 | 0.323 | 0.01031 | 0.001 | 31.373
2.5 | 0.382 | 0.01049 | 0.001 | 36.412
3 | 0.44 | 0.01068 | 0.001 | 41.222
3.5 | 0.499 | 0.0109 | 0.001 | 45.764
4 | 0.557 | 0.01108 | 0 | 50.269
4.5 | 0.615 | 0.01331 | 0 | 46.162
5 | 0.672 | 0.0127 | 0 | 52.89
5.5 | 0.729 | 0.01221 | 0 | 59.695
6 | 0.785 | 0.01193 | -0.001 | 65.802
6.5 | 0.84 | 0.01188 | -0.001 | 70.713
7 | 0.893 | 0.01172 | -0.001 | 76.198
7.5 | 0.943 | 0.01284 | -0.001 | 73.453
8 | 0.99 | 0.01245 | -0.002 | 79.552
8.5 | 1.033 | 0.01234 | -0.002 | 83.722
9 | 1.07 | 0.01378 | -0.002 | 77.645
9.5 | 1.089 | 0.01651 | -0.002 | 65.936
10 | 1.09 | 0.0202 | -0.002 | 53.98
10.5 | 1.076 | 0.02762 | -0.003 | 38.944
11 | 1.055 | 0.03827 | -0.003 | 27.569
11.5 | 1.037 | 0.04962 | -0.003 | 20.896
12 | 1.023 | 0.05972 | -0.003 | 17.122
12.5 | 1.008 | 0.069 | -0.003 | 14.608
13 | 0.992 | 0.07738 | -0.003 | 12.822
13.5 | 0.974 | 0.08539 | -0.003 | 11.403
14 | 0.952 | 0.09356 | -0.003 | 10.173
14.5 | 0.927 | 0.10208 | -0.003 | 9.078
15 | 0.898 | 0.11104 | -0.003 | 8.088

## 36. Re 750k Mach 0.10 (2)
BIGFOIL.COM POLAR EXPORT
NACA22109
NACA22109 |  |  |  | Cl Max: | 1.3575 | at alpha= | 13.5 | deg
XFOIL ncrit=9 |  |  |  | L/D Max: | 83.0093 | at alpha= | 9 | deg
Re: | 750000 |  |  | Cd Min: | 0.24418 | at alpha= | -20 | deg
Mach: | 0.1 |  |  | Cl=0 at alpha= | -1.0454 | deg
|  |  |  | @ Cl=0.1, Cd= | 0.0058333
|  |  |  | @ Cl=0.4, Cd= | 0.0078266
|  |  |  | @ Cl=0.6, Cd= | 0.0087907
alpha (deg) | Cl | Cd | Cm | Cl/Cd
-20 | -0.7729 | 0.24418 | 0.0644 | -3.1653
-19.5 | -0.756 | 0.23734 | 0.0604 | -3.1853
-19 | -0.7405 | 0.23047 | 0.0559 | -3.213
-18.5 | -0.7256 | 0.22386 | 0.0519 | -3.2413
-18 | -0.7105 | 0.21665 | 0.0485 | -3.2795
-17.5 | -0.6945 | 0.21044 | 0.046 | -3.3002
-17 | -0.6792 | 0.20413 | 0.0428 | -3.3273
-16.5 | -0.6641 | 0.19762 | 0.0396 | -3.3605
-16 | -0.6496 | 0.19084 | 0.0363 | -3.4039
-15.5 | -0.6356 | 0.18347 | 0.0329 | -3.4643
-15 | -0.6239 | 0.17576 | 0.0286 | -3.5497
-14.5 | -0.617 | 0.16769 | 0.0238 | -3.6794
-14 | -0.6039 | 0.15985 | 0.0222 | -3.7779
-13.5 | -0.5916 | 0.1532 | 0.0202 | -3.8616
-13 | -0.581 | 0.14638 | 0.0176 | -3.9691
-12.5 | -0.5716 | 0.13933 | 0.015 | -4.1025
-12 | -0.5634 | 0.13184 | 0.0121 | -4.2734
-11.5 | -0.558 | 0.1232 | 0.0081 | -4.5292
-11 | -0.5574 | 0.11335 | 0.0023 | -4.9175
-10.5 | -0.5553 | 0.1041 | -0.0022 | -5.3343
-10 | -0.5612 | 0.0933 | -0.0074 | -6.015
-9.5 | -0.5625 | 0.08533 | -0.0108 | -6.5921
-9 | -0.58 | 0.07248 | -0.0228 | -8.0022
-8.5 | -0.6002 | 0.06574 | -0.0226 | -9.1299
-8 | -0.6031 | 0.05942 | -0.0218 | -10.1498
-7.5 | -0.5984 | 0.05305 | -0.0198 | -11.2799
-7 | -0.5873 | 0.04659 | -0.0165 | -12.6057
-6.5 | -0.5654 | 0.04079 | -0.0106 | -13.8612
-6 | -0.5556 | 0.03357 | -0.0054 | -16.5505
-5.5 | -0.5301 | 0.03019 | -0.0011 | -17.5588
-5 | -0.4937 | 0.02656 | 0.0023 | -18.5881
-4.5 | -0.4276 | 0.02095 | 0.0008 | -20.4105
-4 | -0.3608 | 0.0155 | -0.0004 | -23.2774
-3.5 | -0.2921 | 0.01228 | -0.0023 | -23.7866
-3 | -0.2201 | 0.01047 | -0.0053 | -21.022
-2.5 | -0.1499 | 0.00942 | -0.0081 | -15.913
-2 | -0.0932 | 0.00874 | -0.0076 | -10.6636
-1.5 | -0.0441 | 0.00838 | -0.0056 | -5.2625
-1 | 0.0044 | 0.00816 | -0.0035 | 0.53922
-0.5 | 0.0536 | 0.00813 | -0.0018 | 6.5929
0 | 0.0832 | 0.00602 | 0.0029 | 13.8206
0.5 | 0.1228 | 0.00558 | 0.0073 | 22.0072
1 | 0.1862 | 0.00607 | 0.0063 | 30.6755
1.5 | 0.267 | 0.00676 | 0.0012 | 39.497
2 | 0.3387 | 0.00738 | -0.0024 | 45.8943
2.5 | 0.4087 | 0.00789 | -0.0056 | 51.7997
3 | 0.4794 | 0.00827 | -0.0089 | 57.9686
3.5 | 0.5502 | 0.00859 | -0.0122 | 64.0512
4 | 0.6172 | 0.00886 | -0.0147 | 69.6614
4.5 | 0.662 | 0.00924 | -0.0125 | 71.645
5 | 0.7081 | 0.00949 | -0.0105 | 74.6154
5.5 | 0.7523 | 0.00999 | -0.0082 | 75.3053
6 | 0.7989 | 0.01026 | -0.0063 | 77.8655
6.5 | 0.8443 | 0.0107 | -0.0041 | 78.9065
7 | 0.8905 | 0.0111 | -0.0022 | 80.2252
7.5 | 0.9366 | 0.01153 | -0.0002 | 81.2316
8 | 0.9837 | 0.01191 | 0.0015 | 82.5945
8.5 | 1.0297 | 0.01242 | 0.0034 | 82.9066
9 | 1.0758 | 0.01296 | 0.0052 | 83.0093
9.5 | 1.1213 | 0.01357 | 0.007 | 82.6308
10 | 1.1647 | 0.01439 | 0.0091 | 80.9382
10.5 | 1.2055 | 0.01547 | 0.0114 | 77.925
11 | 1.2421 | 0.01696 | 0.0142 | 73.237
11.5 | 1.2767 | 0.01858 | 0.0172 | 68.7137
12 | 1.3073 | 0.02042 | 0.0205 | 64.0206
12.5 | 1.3305 | 0.02263 | 0.0246 | 58.7936
13 | 1.351 | 0.02458 | 0.0289 | 54.9634
13.5 | 1.3575 | 0.02683 | 0.0347 | 50.5963
14 | 1.34 | 0.0313 | 0.0396 | 42.8115
14.5 | 1.332 | 0.03667 | 0.0399 | 36.324
15 | 1.3083 | 0.04631 | 0.0347 | 28.2509
15.5 | 1.2626 | 0.06187 | 0.0246 | 20.4073
16 | 1.187 | 0.08224 | 0.0133 | 14.4334
16.5 | 1.1274 | 0.0996 | 0.0044 | 11.3193
17 | 1.0912 | 0.11379 | -0.0029 | 9.5896
17.5 | 1.0658 | 0.12636 | -0.0094 | 8.4346
18 | 1.0474 | 0.13824 | -0.0157 | 7.5767
18.5 | 1.0327 | 0.14977 | -0.0219 | 6.8952

## 37. Re 750k Mach 0.25 (1)
BIGFOIL.COM POLAR EXPORT
NACA22109
NACA22109 |  |  |  | Cl Max: | 1.077 | at alpha= | 9 | deg
JavaFoil+Calcfoil stall+Eppler ext transition |  |  |  | L/D Max: | 82.764 | at alpha= | 8 | deg
Re: | 750000 |  |  | Cd Min: | 0.00805 | at alpha= | 1 | deg
Mach: | 0.25 |  |  | Cl=0 at alpha= | -0.74167 | deg
|  |  |  | @ Cl=0.1, Cd= | 0.010578
|  |  |  | @ Cl=0.4, Cd= | 0.010747
|  |  |  | @ Cl=0.6, Cd= | 0.011686
alpha (deg) | Cl | Cd | Cm | Cl/Cd
-13 | -0.163 | 0.11165 | 0.003 | -1.461
-12.5 | -0.227 | 0.10418 | 0.003 | -2.177
-12 | -0.278 | 0.09887 | 0.003 | -2.815
-11.5 | -0.324 | 0.09266 | 0.003 | -3.494
-11 | -0.364 | 0.09158 | 0.003 | -3.978
-10.5 | -0.4 | 0.08457 | 0.002 | -4.73
-10 | -0.43 | 0.07761 | 0.002 | -5.544
-9.5 | -0.455 | 0.07376 | 0.002 | -6.164
-9 | -0.473 | 0.06813 | 0.002 | -6.938
-8.5 | -0.484 | 0.06441 | 0.002 | -7.513
-8 | -0.488 | 0.05855 | 0.002 | -8.335
-7.5 | -0.485 | 0.05401 | 0.002 | -8.984
-7 | -0.476 | 0.05005 | 0.002 | -9.5
-6.5 | -0.459 | 0.04657 | 0.002 | -9.864
-6 | -0.437 | 0.04354 | 0.002 | -10.043
-5.5 | -0.41 | 0.04059 | 0.002 | -10.091
-5 | -0.377 | 0.03797 | 0.002 | -9.938
-4.5 | -0.341 | 0.03581 | 0.002 | -9.512
-4 | -0.301 | 0.0341 | 0.002 | -8.815
-3.5 | -0.258 | 0.03241 | 0.002 | -7.972
-3 | -0.214 | 0.03101 | 0.002 | -6.908
-2.5 | -0.169 | 0.02961 | 0.002 | -5.697
-2 | -0.151 | 0.01058 | 0.003 | -14.251
-1.5 | -0.091 | 0.01045 | 0.003 | -8.739
-1 | -0.031 | 0.01037 | 0.003 | -3.005
-0.5 | 0.029 | 0.01036 | 0.003 | 2.836
0 | 0.09 | 0.01035 | 0.002 | 8.711
0.5 | 0.151 | 0.01174 | 0.002 | 12.845
1 | 0.211 | 0.00805 | 0.002 | 26.248
1.5 | 0.272 | 0.00942 | 0.002 | 28.856
2 | 0.332 | 0.00983 | 0.001 | 33.776
2.5 | 0.392 | 0.01072 | 0.001 | 36.595
3 | 0.452 | 0.01092 | 0.001 | 41.411
3.5 | 0.512 | 0.01115 | 0.001 | 45.946
4 | 0.572 | 0.01143 | 0 | 50
4.5 | 0.631 | 0.01197 | 0 | 52.691
5 | 0.69 | 0.01306 | 0 | 52.798
5.5 | 0.748 | 0.01258 | 0 | 59.46
6 | 0.805 | 0.01235 | -0.001 | 65.198
6.5 | 0.861 | 0.01236 | -0.001 | 69.683
7 | 0.914 | 0.01279 | -0.001 | 71.475
7.5 | 0.964 | 0.01233 | -0.001 | 78.149
8 | 1.009 | 0.01219 | -0.002 | 82.764
8.5 | 1.049 | 0.01358 | -0.002 | 77.216
9 | 1.077 | 0.01514 | -0.002 | 71.123
9.5 | 1.063 | 0.02081 | -0.002 | 51.062
10 | 1.037 | 0.03037 | -0.002 | 34.153
10.5 | 1.013 | 0.04275 | -0.002 | 23.686
11 | 0.991 | 0.05377 | -0.002 | 18.439
11.5 | 0.968 | 0.06377 | -0.003 | 15.184
12 | 0.941 | 0.07281 | -0.003 | 12.928
12.5 | 0.907 | 0.08215 | -0.003 | 11.042
13 | 0.865 | 0.09164 | -0.003 | 9.445
13.5 | 0.812 | 0.1049 | -0.003 | 7.739
14 | 0.749 | 0.11699 | -0.002 | 6.398

## 38. Re 750k Mach 0.25 (2)
BIGFOIL.COM POLAR EXPORT
NACA22109
NACA22109 |  |  |  | Cl Max: | 1.3078 | at alpha= | 12.5 | deg
XFOIL ncrit=9 |  |  |  | L/D Max: | 81.828 | at alpha= | 8.5 | deg
Re: | 750000 |  |  | Cd Min: | 0.24858 | at alpha= | -20 | deg
Mach: | 0.25 |  |  | Cl=0 at alpha= | -1.0422 | deg
|  |  |  | @ Cl=0.1, Cd= | 0.0064718
|  |  |  | @ Cl=0.4, Cd= | 0.0079561
|  |  |  | @ Cl=0.6, Cd= | 0.0089539
alpha (deg) | Cl | Cd | Cm | Cl/Cd
-20 | -0.7875 | 0.24858 | 0.0675 | -3.168
-19.5 | -0.7697 | 0.24154 | 0.0632 | -3.1866
-19 | -0.7533 | 0.23456 | 0.0586 | -3.2115
-18.5 | -0.7373 | 0.2278 | 0.0543 | -3.2366
-18 | -0.7204 | 0.22048 | 0.0514 | -3.2674
-17.5 | -0.7038 | 0.2142 | 0.0484 | -3.2857
-17 | -0.6874 | 0.2077 | 0.045 | -3.3096
-16.5 | -0.6713 | 0.20095 | 0.0416 | -3.3406
-16 | -0.6557 | 0.19393 | 0.0382 | -3.3811
-15.5 | -0.6404 | 0.18618 | 0.0342 | -3.4397
-15 | -0.6278 | 0.17868 | 0.03 | -3.5135
-14.5 | -0.6189 | 0.17079 | 0.0253 | -3.6237
-14 | -0.6025 | 0.16327 | 0.0242 | -3.6902
-13.5 | -0.5898 | 0.15642 | 0.0217 | -3.7706
-13 | -0.5781 | 0.14944 | 0.019 | -3.8684
-12.5 | -0.5675 | 0.1422 | 0.0161 | -3.9909
-12 | -0.5582 | 0.13443 | 0.0129 | -4.1523
-11.5 | -0.5542 | 0.12532 | 0.0076 | -4.4223
-11 | -0.5496 | 0.11644 | 0.0033 | -4.72
-10.5 | -0.545 | 0.10765 | -0.0007 | -5.0627
-10 | -0.5436 | 0.0996 | -0.0024 | -5.4578
-9.5 | -0.5383 | 0.09255 | -0.0049 | -5.8163
-9 | -0.5378 | 0.08433 | -0.009 | -6.3773
-8.5 | -0.5428 | 0.07503 | -0.0158 | -7.2344
-8 | -0.5683 | 0.06536 | -0.0218 | -8.6949
-7.5 | -0.5769 | 0.05761 | -0.0218 | -10.0139
-7 | -0.5726 | 0.04988 | -0.0187 | -11.4796
-6.5 | -0.5605 | 0.04394 | -0.0141 | -12.756
-6 | -0.5537 | 0.03682 | -0.0093 | -15.038
-5.5 | -0.532 | 0.03289 | -0.0044 | -16.1751
-5 | -0.5014 | 0.02878 | -0.0001 | -17.4218
-4.5 | -0.4343 | 0.02254 | -0.0012 | -19.268
-4 | -0.3656 | 0.01734 | -0.003 | -21.0842
-3.5 | -0.2955 | 0.01328 | -0.0043 | -22.2515
-3 | -0.222 | 0.01122 | -0.0068 | -19.7861
-2.5 | -0.1492 | 0.00966 | -0.0096 | -15.4451
-2 | -0.0939 | 0.00906 | -0.0082 | -10.3642
-1.5 | -0.0455 | 0.00855 | -0.0057 | -5.3216
-1 | 0.0042 | 0.00831 | -0.0035 | 0.50542
-0.5 | 0.0549 | 0.00829 | -0.0016 | 6.6224
0 | 0.0902 | 0.0065 | 0.0023 | 13.8769
1 | 0.1908 | 0.00621 | 0.0068 | 30.7246
2 | 0.346 | 0.00759 | -0.0014 | 45.5863
2.5 | 0.4168 | 0.00807 | -0.0042 | 51.6481
3 | 0.4911 | 0.00844 | -0.0078 | 58.1872
3.5 | 0.5638 | 0.0088 | -0.0109 | 64.0682
4 | 0.6367 | 0.00911 | -0.0141 | 69.8902
4.5 | 0.6836 | 0.00943 | -0.0117 | 72.492
5 | 0.7304 | 0.00979 | -0.0093 | 74.6067
5.5 | 0.777 | 0.01023 | -0.0068 | 75.9531
6 | 0.8247 | 0.0106 | -0.0044 | 77.8019
6.5 | 0.871 | 0.01116 | -0.0018 | 78.0466
7 | 0.9198 | 0.01152 | 0.0005 | 79.8438
7.5 | 0.9675 | 0.01205 | 0.003 | 80.2905
8 | 1.0158 | 0.01257 | 0.0053 | 80.8115
8.5 | 1.0654 | 0.01302 | 0.0075 | 81.828
9 | 1.1133 | 0.01367 | 0.0099 | 81.4411
9.5 | 1.1586 | 0.01459 | 0.0126 | 79.4106
10 | 1.2008 | 0.01581 | 0.0157 | 75.9519
10.5 | 1.2379 | 0.0175 | 0.0194 | 70.7371
11 | 1.2704 | 0.0195 | 0.0235 | 65.1487
11.5 | 1.2967 | 0.02177 | 0.0281 | 59.5636
12 | 1.3058 | 0.0247 | 0.0344 | 52.8664
12.5 | 1.3078 | 0.02744 | 0.0409 | 47.6603
13 | 1.2999 | 0.03173 | 0.0446 | 40.9675
13.5 | 1.2807 | 0.03916 | 0.0427 | 32.7043
14 | 1.241 | 0.05301 | 0.0329 | 23.4107
14.5 | 1.1838 | 0.0703 | 0.0224 | 16.8393
15 | 1.1234 | 0.08703 | 0.0134 | 12.9082
15.5 | 1.0768 | 0.10181 | 0.0055 | 10.5766
16 | 1.0433 | 0.11539 | -0.0017 | 9.0415
16.5 | 1.0203 | 0.12766 | -0.0082 | 7.9923
17 | 1.0043 | 0.13922 | -0.0144 | 7.2138
17.5 | 0.9922 | 0.15038 | -0.0205 | 6.598

## 39. Re 750k Mach 0.50 (1)
BIGFOIL.COM POLAR EXPORT
NACA22109
NACA22109 |  |  |  | Cl Max: | 1.138 | at alpha= | 20 | deg
JavaFoil+Calcfoil stall+Eppler ext transition |  |  |  | L/D Max: | 79.161 | at alpha= | 6.5 | deg
Re: | 750000 |  |  | Cd Min: | 0.01005 | at alpha= | 1 | deg
Mach: | 0.5 |  |  | Cl=0 at alpha= | -0.74265 | deg
|  |  |  | @ Cl=0.1, Cd= | 0.011171
|  |  |  | @ Cl=0.4, Cd= | 0.010653
|  |  |  | @ Cl=0.6, Cd= | 0.011446
alpha (deg) | Cl | Cd | Cm | Cl/Cd
-20 | -0.993 | 0.20923 | 0.005 | -4.746
-19.5 | -0.967 | 0.20272 | 0.005 | -4.771
-19 | -0.943 | 0.1938 | 0.005 | -4.865
-18.5 | -0.918 | 0.18863 | 0.005 | -4.868
-18 | -0.892 | 0.18332 | 0.005 | -4.868
-17.5 | -0.868 | 0.17825 | 0.005 | -4.868
-17 | -0.843 | 0.17334 | 0.005 | -4.863
-16.5 | -0.818 | 0.16554 | 0.005 | -4.942
-16 | -0.792 | 0.16274 | 0.004 | -4.868
-15.5 | -0.767 | 0.1585 | 0.004 | -4.841
-15 | -0.742 | 0.15446 | 0.004 | -4.805
-14.5 | -0.716 | 0.14805 | 0.004 | -4.838
-14 | -0.691 | 0.13955 | 0.004 | -4.953
-13.5 | -0.666 | 0.13569 | 0.004 | -4.908
-13 | -0.64 | 0.13212 | 0.004 | -4.846
-12.5 | -0.615 | 0.12682 | 0.004 | -4.846
-12 | -0.589 | 0.12287 | 0.004 | -4.794
-11.5 | -0.564 | 0.11881 | 0.004 | -4.744
-11 | -0.538 | 0.11455 | 0.003 | -4.693
-10.5 | -0.512 | 0.10868 | 0.003 | -4.71
-10 | -0.486 | 0.10534 | 0.003 | -4.616
-9.5 | -0.46 | 0.07864 | 0.003 | -5.851
-9 | -0.434 | 0.06698 | 0.003 | -6.484
-8.5 | -0.408 | 0.05972 | 0.003 | -6.839
-8 | -0.382 | 0.06575 | 0.003 | -5.812
-7.5 | -0.356 | 0.05616 | 0.003 | -6.343
-7 | -0.33 | 0.06349 | 0.002 | -5.198
-6.5 | -0.304 | 0.05223 | 0.002 | -5.819
-6 | -0.278 | 0.05736 | 0.002 | -4.84
-5.5 | -0.251 | 0.04691 | 0.002 | -5.361
-5 | -0.225 | 0.04337 | 0.002 | -5.192
-4.5 | -0.323 | 0.04074 | 0.002 | -7.935
-4 | -0.309 | 0.03688 | 0.002 | -8.39
-3.5 | -0.276 | 0.03436 | 0.002 | -8.025
-3 | -0.233 | 0.03244 | 0.002 | -7.181
-2.5 | -0.185 | 0.03096 | 0.002 | -5.985
-2 | -0.135 | 0.02986 | 0.002 | -4.505
-1.5 | -0.102 | 0.01057 | 0.003 | -9.613
-1 | -0.035 | 0.01126 | 0.003 | -3.087
-0.5 | 0.033 | 0.01121 | 0.003 | 2.926
0 | 0.101 | 0.01117 | 0.003 | 9.014
0.5 | 0.168 | 0.01131 | 0.002 | 14.888
1 | 0.236 | 0.01005 | 0.002 | 23.475
1.5 | 0.303 | 0.01022 | 0.002 | 29.694
2 | 0.371 | 0.01045 | 0.002 | 35.46
2.5 | 0.438 | 0.01092 | 0.001 | 40.075
3 | 0.504 | 0.01107 | 0.001 | 45.554
3.5 | 0.57 | 0.01156 | 0.001 | 49.351
4 | 0.636 | 0.01131 | 0 | 56.245
4.5 | 0.701 | 0.01206 | 0 | 58.125
5 | 0.765 | 0.01186 | 0 | 64.514
5.5 | 0.828 | 0.01187 | 0 | 69.747
6 | 0.888 | 0.01205 | -0.001 | 73.729
6.5 | 0.944 | 0.01193 | -0.001 | 79.161
7 | 0.99 | 0.01393 | -0.001 | 71.079
7.5 | 1.018 | 0.0156 | -0.001 | 65.223
8 | 0.972 | 0.02453 | -0.002 | 39.618
8.5 | 0.866 | 0.05059 | -0.002 | 17.12
9 | 0.524 | 0.07143 | -0.001 | 7.342
9.5 | 0.551 | 0.08132 | -0.001 | 6.776
10 | 0.579 | 0.10532 | -0.001 | 5.495
10.5 | 0.606 | 0.10907 | -0.001 | 5.559
11 | 0.634 | 0.11758 | -0.002 | 5.392
11.5 | 0.662 | 0.12174 | -0.002 | 5.437
12 | 0.69 | 0.1298 | -0.002 | 5.315
12.5 | 0.718 | 0.13485 | -0.002 | 5.324
13 | 0.746 | 0.14472 | -0.003 | 5.157
13.5 | 0.775 | 0.14973 | -0.003 | 5.175
14 | 0.802 | 0.1555 | -0.003 | 5.158
14.5 | 0.831 | 0.15807 | -0.003 | 5.256
15 | 0.858 | 0.1676 | -0.003 | 5.121
15.5 | 0.887 | 0.16961 | -0.004 | 5.229
16 | 0.914 | 0.17686 | -0.004 | 5.17
16.5 | 0.943 | 0.18356 | -0.004 | 5.139
17 | 0.971 | 0.18989 | -0.004 | 5.111
17.5 | 1 | 0.19125 | -0.005 | 5.229
18 | 1.027 | 0.19856 | -0.005 | 5.173
18.5 | 1.054 | 0.20028 | -0.005 | 5.265
19 | 1.084 | 0.20513 | -0.005 | 5.284
19.5 | 1.111 | 0.20973 | -0.005 | 5.297
20 | 1.138 | 0.21668 | -0.006 | 5.253

## 40. Re 750k Mach 0.50 (2)
BIGFOIL.COM POLAR EXPORT
NACA22109
NACA22109 |  |  |  | Cl Max: | 1.2401 | at alpha= | 9 | deg
XFOIL ncrit=9 |  |  |  | L/D Max: | 73.6593 | at alpha= | 6 | deg
Re: | 750000 |  |  | Cd Min: | 0.27138 | at alpha= | -20 | deg
Mach: | 0.5 |  |  | Cl=0 at alpha= | -1.0464 | deg
|  |  |  | @ Cl=0.1, Cd= | 0.0089266
|  |  |  | @ Cl=0.4, Cd= | 0.0083889
|  |  |  | @ Cl=0.6, Cd= | 0.0095555
alpha (deg) | Cl | Cd | Cm | Cl/Cd
-20 | -0.8606 | 0.27138 | 0.0811 | -3.1712
-19.5 | -0.8396 | 0.26343 | 0.076 | -3.1872
-19 | -0.8189 | 0.25523 | 0.071 | -3.2085
-18.5 | -0.7977 | 0.24715 | 0.0674 | -3.2276
-18 | -0.7768 | 0.23958 | 0.0633 | -3.2423
-17.5 | -0.7558 | 0.23193 | 0.059 | -3.2587
-17 | -0.7348 | 0.22412 | 0.0548 | -3.2786
-16.5 | -0.7139 | 0.21609 | 0.0505 | -3.3037
-16 | -0.6935 | 0.20783 | 0.0457 | -3.3369
-15.5 | -0.6752 | 0.19975 | 0.0407 | -3.3802
-14.5 | -0.6363 | 0.18365 | 0.0343 | -3.4647
-14 | -0.6178 | 0.17619 | 0.0309 | -3.5064
-13.5 | -0.6002 | 0.16842 | 0.0274 | -3.5637
-13 | -0.5832 | 0.16046 | 0.0238 | -3.6346
-12.5 | -0.5713 | 0.15212 | 0.0181 | -3.7556
-12 | -0.5592 | 0.14398 | 0.0139 | -3.8839
-11.5 | -0.5432 | 0.13564 | 0.0122 | -4.0047
-11 | -0.5291 | 0.12827 | 0.0103 | -4.1249
-10.5 | -0.5173 | 0.12073 | 0.0076 | -4.2848
-10 | -0.507 | 0.11296 | 0.0046 | -4.4883
-9.5 | -0.4978 | 0.10494 | 0.001 | -4.7437
-9 | -0.4931 | 0.09563 | -0.0055 | -5.1563
-8.5 | -0.4881 | 0.08655 | -0.0108 | -5.6395
-8 | -0.4866 | 0.07866 | -0.0125 | -6.1861
-7.5 | -0.4833 | 0.07144 | -0.0154 | -6.7651
-7 | -0.4915 | 0.06162 | -0.0242 | -7.9763
-6.5 | -0.5099 | 0.05463 | -0.024 | -9.3337
-6 | -0.5155 | 0.04803 | -0.0217 | -10.7329
-5.5 | -0.5097 | 0.04254 | -0.0162 | -11.9817
-5 | -0.5043 | 0.0376 | -0.0087 | -13.4122
-4.5 | -0.4549 | 0.02917 | -0.0108 | -15.5948
-4 | -0.3854 | 0.02361 | -0.0131 | -16.3236
-3.5 | -0.3088 | 0.01802 | -0.0136 | -17.1365
-3 | -0.2257 | 0.01366 | -0.0152 | -16.5227
-2.5 | -0.1557 | 0.01117 | -0.0141 | -13.9391
-2 | -0.1017 | 0.01015 | -0.0104 | -10.0197
-1.5 | -0.0499 | 0.00937 | -0.0066 | -5.3255
-1 | 0.0051 | 0.0091 | -0.0036 | 0.56044
-0.5 | 0.0614 | 0.00892 | -0.0011 | 6.8834
0 | 0.1195 | 0.00893 | 0.001 | 13.3819
0.5 | 0.1461 | 0.00673 | 0.0081 | 21.7088
1 | 0.2006 | 0.00684 | 0.0116 | 29.3275
1.5 | 0.2815 | 0.00759 | 0.0091 | 37.0883
2 | 0.374 | 0.00824 | 0.0042 | 45.3883
2.5 | 0.4578 | 0.00872 | 0.0011 | 52.5
3 | 0.5428 | 0.00917 | -0.0022 | 59.193
3.5 | 0.6259 | 0.00973 | -0.0049 | 64.3268
4.5 | 0.7753 | 0.01078 | -0.0061 | 71.9202
5 | 0.8285 | 0.01129 | -0.002 | 73.3835
5.5 | 0.8796 | 0.01207 | 0.0026 | 72.8749
6 | 0.934 | 0.01268 | 0.0071 | 73.6593
6.5 | 0.986 | 0.01358 | 0.0121 | 72.6068
7 | 1.0416 | 0.0143 | 0.0171 | 72.8392
7.5 | 1.0974 | 0.01514 | 0.0222 | 72.4835
8 | 1.1552 | 0.01594 | 0.0275 | 72.4718
8.5 | 1.2086 | 0.01722 | 0.0336 | 70.1858
9 | 1.2401 | 0.01992 | 0.0414 | 62.254
9.5 | 1.2382 | 0.02381 | 0.0512 | 52.0034
10 | 1.2119 | 0.02925 | 0.0579 | 41.4325
10.5 | 1.1743 | 0.03912 | 0.0532 | 30.0179
11 | 1.1236 | 0.05413 | 0.041 | 20.7574
11.5 | 1.0683 | 0.06824 | 0.0318 | 15.655
12 | 1.0191 | 0.08155 | 0.0233 | 12.4966
12.5 | 0.9762 | 0.09467 | 0.0151 | 10.3116
13 | 0.9422 | 0.10755 | 0.0072 | 8.7606
13.5 | 0.9171 | 0.12005 | -0.0001 | 7.6393
14 | 0.8932 | 0.1332 | -0.0079 | 6.7057

## 41. Re 1M Mach 0.00 (1)
BIGFOIL.COM POLAR EXPORT
NACA22109
NACA22109 |  |  |  | Cl Max: | 1.108 | at alpha= | 10 | deg
JavaFoil+Calcfoil stall+Eppler ext transition |  |  |  | L/D Max: | 87.005 | at alpha= | 9 | deg
Re: | 1000000 |  |  | Cd Min: | 0.00772 | at alpha= | 1 | deg
Mach: | 0 |  |  | Cl=0 at alpha= | -0.74138 | deg
|  |  |  | @ Cl=0.1, Cd= | 0.011028
|  |  |  | @ Cl=0.4, Cd= | 0.0098383
|  |  |  | @ Cl=0.6, Cd= | 0.01207
alpha (deg) | Cl | Cd | Cm | Cl/Cd
-15 | -0.454 | 0.12363 | 0.003 | -3.675
-14.5 | -0.472 | 0.1184 | 0.003 | -3.987
-14 | -0.489 | 0.11143 | 0.003 | -4.391
-13.5 | -0.504 | 0.10671 | 0.003 | -4.723
-13 | -0.518 | 0.10088 | 0.003 | -5.133
-12.5 | -0.53 | 0.09628 | 0.003 | -5.508
-12 | -0.541 | 0.08972 | 0.003 | -6.033
-11.5 | -0.55 | 0.08556 | 0.002 | -6.433
-11 | -0.557 | 0.07955 | 0.002 | -7.004
-10.5 | -0.561 | 0.07447 | 0.002 | -7.538
-10 | -0.562 | 0.06994 | 0.002 | -8.042
-9.5 | -0.56 | 0.06602 | 0.002 | -8.487
-9 | -0.555 | 0.06177 | 0.002 | -8.981
-8.5 | -0.545 | 0.05772 | 0.002 | -9.448
-8 | -0.532 | 0.05357 | 0.002 | -9.93
-7.5 | -0.515 | 0.04992 | 0.002 | -10.313
-7 | -0.494 | 0.04676 | 0.002 | -10.556
-6.5 | -0.469 | 0.04388 | 0.002 | -10.678
-6 | -0.44 | 0.04127 | 0.002 | -10.657
-5.5 | -0.408 | 0.03893 | 0.002 | -10.477
-5 | -0.373 | 0.03676 | 0.002 | -10.139
-4.5 | -0.335 | 0.0348 | 0.002 | -9.612
-4 | -0.294 | 0.03301 | 0.002 | -8.915
-3.5 | -0.253 | 0.03124 | 0.002 | -8.084
-3 | -0.259 | 0.01025 | 0.003 | -25.274
-2.5 | -0.203 | 0.01011 | 0.003 | -20.103
-2 | -0.146 | 0.00993 | 0.003 | -14.729
-1.5 | -0.088 | 0.00988 | 0.003 | -8.958
-1 | -0.03 | 0.00983 | 0.003 | -3.073
-0.5 | 0.028 | 0.01025 | 0.002 | 2.776
0 | 0.087 | 0.01103 | 0.002 | 7.912
0.5 | 0.146 | 0.01102 | 0.002 | 13.252
1 | 0.205 | 0.00772 | 0.002 | 26.517
1.5 | 0.263 | 0.00956 | 0.002 | 27.525
2 | 0.322 | 0.00968 | 0.001 | 33.233
2.5 | 0.38 | 0.00979 | 0.001 | 38.82
3 | 0.438 | 0.00993 | 0.001 | 44.144
3.5 | 0.496 | 0.01031 | 0.001 | 48.144
4 | 0.554 | 0.01073 | 0 | 51.652
4.5 | 0.612 | 0.01242 | 0 | 49.237
5 | 0.669 | 0.01183 | 0 | 56.53
5.5 | 0.725 | 0.01138 | 0 | 63.757
6 | 0.781 | 0.01111 | -0.001 | 70.313
6.5 | 0.836 | 0.01106 | -0.001 | 75.602
7 | 0.889 | 0.01089 | -0.001 | 81.616
7.5 | 0.94 | 0.01107 | -0.001 | 84.86
8 | 0.987 | 0.01247 | -0.002 | 79.162
8.5 | 1.031 | 0.01225 | -0.002 | 84.155
9 | 1.069 | 0.01229 | -0.002 | 87.005
9.5 | 1.096 | 0.01495 | -0.002 | 73.285
10 | 1.108 | 0.01725 | -0.002 | 64.264
10.5 | 1.105 | 0.0215 | -0.003 | 51.417
11 | 1.086 | 0.02961 | -0.003 | 36.689
11.5 | 1.064 | 0.04059 | -0.003 | 26.221
12 | 1.046 | 0.05142 | -0.003 | 20.346
12.5 | 1.03 | 0.06123 | -0.003 | 16.83
13 | 1.015 | 0.06998 | -0.003 | 14.509
13.5 | 0.998 | 0.07837 | -0.003 | 12.739
14 | 0.979 | 0.08658 | -0.003 | 11.306
14.5 | 0.958 | 0.09427 | -0.003 | 10.159
15 | 0.934 | 0.1023 | -0.003 | 9.125

## 42. Re 1M Mach 0.00 (2)
BIGFOIL.COM POLAR EXPORT
NACA22109
NACA22109 |  |  |  | Cl Max: | 1.4098 | at alpha= | 14 | deg
XFOIL ncrit=9 |  |  |  | L/D Max: | 92.2679 | at alpha= | 8.5 | deg
Re: | 1000000 |  |  | Cd Min: | 0.24147 | at alpha= | -20 | deg
Mach: | 0 |  |  | Cl=0 at alpha= | -0.99206 | deg
|  |  |  | @ Cl=0.1, Cd= | 0.0062163
|  |  |  | @ Cl=0.4, Cd= | 0.0073067
|  |  |  | @ Cl=0.6, Cd= | 0.0082297
alpha (deg) | Cl | Cd | Cm | Cl/Cd
-20 | -0.77 | 0.24147 | 0.063 | -3.1888
-19.5 | -0.7543 | 0.2357 | 0.0596 | -3.2003
-19 | -0.7385 | 0.22985 | 0.0562 | -3.213
-18.5 | -0.7227 | 0.22359 | 0.0526 | -3.2323
-18 | -0.7072 | 0.21719 | 0.0492 | -3.2561
-17.5 | -0.6919 | 0.21048 | 0.0457 | -3.2872
-17 | -0.6763 | 0.20327 | 0.0419 | -3.3271
-16.5 | -0.6628 | 0.19588 | 0.038 | -3.3837
-16 | -0.6515 | 0.18811 | 0.0338 | -3.4634
-15.5 | -0.6385 | 0.18063 | 0.0317 | -3.5349
-15 | -0.6254 | 0.17412 | 0.029 | -3.5918
-14.5 | -0.6127 | 0.1677 | 0.0264 | -3.6535
-14 | -0.6011 | 0.16091 | 0.0236 | -3.7356
-13.5 | -0.5912 | 0.15354 | 0.0208 | -3.8505
-13 | -0.5843 | 0.1447 | 0.0164 | -4.038
-12.5 | -0.5796 | 0.13596 | 0.0123 | -4.263
-12 | -0.5729 | 0.12783 | 0.0091 | -4.4817
-11.5 | -0.5734 | 0.11826 | 0.0058 | -4.8486
-11 | -0.5659 | 0.11168 | 0.0042 | -5.0672
-10.5 | -0.561 | 0.10439 | 0.0014 | -5.3741
-10 | -0.5588 | 0.09644 | -0.0021 | -5.7943
-9.5 | -0.5594 | 0.08789 | -0.0067 | -6.3648
-9 | -0.5683 | 0.07726 | -0.0149 | -7.3557
-8.5 | -0.5998 | 0.06657 | -0.0215 | -9.0101
-8 | -0.6083 | 0.05828 | -0.0214 | -10.4375
-7.5 | -0.6038 | 0.04919 | -0.0177 | -12.2749
-7 | -0.6056 | 0.03991 | -0.0123 | -15.1741
-6.5 | -0.5865 | 0.03542 | -0.0083 | -16.5584
-6 | -0.5613 | 0.03221 | -0.0041 | -17.4263
-5 | -0.477 | 0.01443 | 0.0023 | -33.0561
-4.5 | -0.4107 | 0.013 | -0.0001 | -31.5923
-4 | -0.3401 | 0.0115 | -0.0031 | -29.5739
-3.5 | -0.276 | 0.00973 | -0.0049 | -28.3659
-3 | -0.2064 | 0.00902 | -0.0077 | -22.8825
-2.5 | -0.1484 | 0.00829 | -0.0077 | -17.9011
-2 | -0.0995 | 0.00806 | -0.0058 | -12.3449
-1.5 | -0.0507 | 0.00784 | -0.0039 | -6.4668
-1 | -0.0008 | 0.00787 | -0.0024 | -0.10165
-0.5 | 0.0496 | 0.00785 | -0.001 | 6.3185
0 | 0.0877 | 0.00632 | 0.002 | 13.8766
1 | 0.1731 | 0.0056 | 0.0083 | 30.9107
1.5 | 0.2395 | 0.00611 | 0.0062 | 39.198
2 | 0.3134 | 0.00673 | 0.0023 | 46.5676
2.5 | 0.3767 | 0.00719 | 0.0006 | 52.3922
3 | 0.4486 | 0.00755 | -0.003 | 59.4172
3.5 | 0.5176 | 0.00787 | -0.006 | 65.7687
4 | 0.5849 | 0.00818 | -0.0086 | 71.5037
4.5 | 0.6548 | 0.00841 | -0.0119 | 77.8597
5 | 0.7118 | 0.00878 | -0.0124 | 81.0706
5.5 | 0.7581 | 0.00898 | -0.0105 | 84.4209
6 | 0.8034 | 0.00932 | -0.0085 | 86.2017
6.5 | 0.8491 | 0.00966 | -0.0065 | 87.8986
7 | 0.8953 | 0.00999 | -0.0046 | 89.6196
7.5 | 0.9412 | 0.01038 | -0.0027 | 90.6744
8 | 0.9869 | 0.01081 | -0.0009 | 91.2951
8.5 | 1.0334 | 0.0112 | 0.0008 | 92.2679
9 | 1.0788 | 0.01173 | 0.0026 | 91.9693
9.5 | 1.1233 | 0.01236 | 0.0045 | 90.8819
10 | 1.1664 | 0.01316 | 0.0065 | 88.6322
10.5 | 1.2066 | 0.01425 | 0.0088 | 84.6737
11 | 1.2448 | 0.01551 | 0.0113 | 80.2579
11.5 | 1.281 | 0.01694 | 0.014 | 75.6198
12 | 1.3168 | 0.01832 | 0.0166 | 71.8777
12.5 | 1.3498 | 0.01983 | 0.0195 | 68.0686
13 | 1.3743 | 0.02185 | 0.0233 | 62.897
13.5 | 1.3992 | 0.02351 | 0.0269 | 59.5151
14 | 1.4098 | 0.02542 | 0.0325 | 55.4603
14.5 | 1.4073 | 0.02853 | 0.0375 | 49.327
15 | 1.387 | 0.03421 | 0.0396 | 40.5437
15.5 | 1.3795 | 0.04073 | 0.0373 | 33.8694
16 | 1.3427 | 0.05388 | 0.0288 | 24.9202
16.5 | 1.2445 | 0.07875 | 0.0142 | 15.8032
17 | 1.1879 | 0.09569 | 0.0058 | 12.414
17.5 | 1.1254 | 0.11418 | -0.0036 | 9.8564
18 | 1.0852 | 0.12963 | -0.0116 | 8.3715
18.5 | 1.0586 | 0.14305 | -0.0187 | 7.4002
19 | 1.044 | 0.15435 | -0.0249 | 6.7638

## 43. Re 1M Mach 0.10 (1)
BIGFOIL.COM POLAR EXPORT
NACA22109
NACA22109 |  |  |  | Cl Max: | 1.104 | at alpha= | 10 | deg
JavaFoil+Calcfoil stall+Eppler ext transition |  |  |  | L/D Max: | 89.229 | at alpha= | 9 | deg
Re: | 1000000 |  |  | Cd Min: | 0.00777 | at alpha= | 1 | deg
Mach: | 0.1 |  |  | Cl=0 at alpha= | -0.74576 | deg
|  |  |  | @ Cl=0.1, Cd= | 0.01109
|  |  |  | @ Cl=0.4, Cd= | 0.0099028
|  |  |  | @ Cl=0.6, Cd= | 0.012037
alpha (deg) | Cl | Cd | Cm | Cl/Cd
-15 | -0.412 | 0.12704 | 0.003 | -3.24
-14.5 | -0.432 | 0.1202 | 0.003 | -3.593
-14 | -0.452 | 0.11324 | 0.003 | -3.991
-13.5 | -0.47 | 0.10751 | 0.003 | -4.367
-13 | -0.486 | 0.10089 | 0.003 | -4.819
-12.5 | -0.502 | 0.09549 | 0.003 | -5.255
-12 | -0.516 | 0.09232 | 0.003 | -5.587
-11.5 | -0.528 | 0.08541 | 0.003 | -6.182
-11 | -0.538 | 0.08057 | 0.002 | -6.676
-10.5 | -0.545 | 0.07607 | 0.002 | -7.165
-10 | -0.549 | 0.07103 | 0.002 | -7.728
-9.5 | -0.549 | 0.06679 | 0.002 | -8.227
-9 | -0.546 | 0.06211 | 0.002 | -8.795
-8.5 | -0.539 | 0.05815 | 0.002 | -9.269
-8 | -0.528 | 0.0538 | 0.002 | -9.807
-7.5 | -0.512 | 0.05054 | 0.002 | -10.128
-7 | -0.492 | 0.04726 | 0.002 | -10.408
-6.5 | -0.468 | 0.04422 | 0.002 | -10.581
-6 | -0.44 | 0.04143 | 0.002 | -10.617
-5.5 | -0.408 | 0.03913 | 0.002 | -10.439
-5 | -0.374 | 0.03682 | 0.002 | -10.149
-4.5 | -0.336 | 0.03482 | 0.002 | -9.639
-4 | -0.295 | 0.03311 | 0.002 | -8.918
-3.5 | -0.253 | 0.03136 | 0.002 | -8.082
-3 | -0.26 | 0.01029 | 0.004 | -25.271
-2.5 | -0.204 | 0.01012 | 0.003 | -20.164
-2 | -0.147 | 0.00998 | 0.003 | -14.722
-1.5 | -0.089 | 0.00986 | 0.003 | -9.017
-1 | -0.03 | 0.00985 | 0.003 | -3.082
-0.5 | 0.029 | 0.01027 | 0.002 | 2.785
0 | 0.088 | 0.01109 | 0.002 | 7.912
0.5 | 0.147 | 0.01109 | 0.002 | 13.238
1 | 0.206 | 0.00777 | 0.002 | 26.466
1.5 | 0.265 | 0.00958 | 0.002 | 27.606
2 | 0.323 | 0.00968 | 0.001 | 33.407
2.5 | 0.382 | 0.00985 | 0.001 | 38.781
3 | 0.44 | 0.01002 | 0.001 | 43.942
3.5 | 0.499 | 0.01033 | 0.001 | 48.258
4 | 0.557 | 0.01074 | 0 | 51.825
4.5 | 0.615 | 0.01249 | 0 | 49.21
5 | 0.672 | 0.0119 | 0 | 56.457
5.5 | 0.729 | 0.01144 | 0 | 63.725
6 | 0.785 | 0.01118 | -0.001 | 70.219
6.5 | 0.84 | 0.01114 | -0.001 | 75.439
7 | 0.893 | 0.01097 | -0.001 | 81.383
7.5 | 0.944 | 0.01119 | -0.001 | 84.35
8 | 0.991 | 0.0126 | -0.002 | 78.644
8.5 | 1.034 | 0.0124 | -0.002 | 83.411
9 | 1.072 | 0.01201 | -0.002 | 89.229
9.5 | 1.095 | 0.01528 | -0.002 | 71.685
10 | 1.104 | 0.01788 | -0.002 | 61.771
10.5 | 1.095 | 0.02316 | -0.003 | 47.306
11 | 1.074 | 0.03227 | -0.003 | 33.291
11.5 | 1.052 | 0.04346 | -0.003 | 24.202
12 | 1.033 | 0.05416 | -0.003 | 19.082
12.5 | 1.016 | 0.06403 | -0.003 | 15.865
13 | 0.998 | 0.07276 | -0.003 | 13.72
13.5 | 0.979 | 0.08096 | -0.003 | 12.089
14 | 0.956 | 0.08905 | -0.003 | 10.735
14.5 | 0.93 | 0.09731 | -0.003 | 9.56
15 | 0.902 | 0.10513 | -0.003 | 8.584

## 44. Re 1M Mach 0.10 (2)
BIGFOIL.COM POLAR EXPORT
NACA22109
NACA22109 |  |  |  | Cl Max: | 1.3999 | at alpha= | 14 | deg
XFOIL ncrit=9 |  |  |  | L/D Max: | 91.9452 | at alpha= | 8.5 | deg
Re: | 1000000 |  |  | Cd Min: | 0.24229 | at alpha= | -20 | deg
Mach: | 0.1 |  |  | Cl=0 at alpha= | -0.99112 | deg
|  |  |  | @ Cl=0.1, Cd= | 0.0061249
|  |  |  | @ Cl=0.4, Cd= | 0.007322
|  |  |  | @ Cl=0.6, Cd= | 0.0082666
alpha (deg) | Cl | Cd | Cm | Cl/Cd
-20 | -0.7724 | 0.24229 | 0.0635 | -3.1879
-19.5 | -0.7567 | 0.23648 | 0.0602 | -3.1998
-19 | -0.7406 | 0.23058 | 0.0567 | -3.2119
-18.5 | -0.7247 | 0.22428 | 0.0531 | -3.2312
-18 | -0.7089 | 0.21784 | 0.0496 | -3.2542
-17.5 | -0.6934 | 0.21108 | 0.0461 | -3.285
-17 | -0.6777 | 0.20385 | 0.0423 | -3.3245
-16.5 | -0.6639 | 0.19647 | 0.0383 | -3.3791
-16 | -0.6524 | 0.18872 | 0.0341 | -3.457
-15.5 | -0.639 | 0.18125 | 0.032 | -3.5255
-15 | -0.6257 | 0.17473 | 0.0293 | -3.581
-14.5 | -0.6128 | 0.16827 | 0.0267 | -3.6418
-14 | -0.6009 | 0.16144 | 0.0239 | -3.7221
-13.5 | -0.5907 | 0.15406 | 0.021 | -3.8342
-13 | -0.5837 | 0.14522 | 0.0166 | -4.0194
-12.5 | -0.5786 | 0.13655 | 0.0125 | -4.2373
-12 | -0.5716 | 0.12845 | 0.0093 | -4.45
-11.5 | -0.5712 | 0.11917 | 0.0063 | -4.7932
-11 | -0.5631 | 0.11263 | 0.0047 | -4.9996
-10.5 | -0.558 | 0.10533 | 0.0019 | -5.2976
-10 | -0.5552 | 0.09742 | -0.0016 | -5.699
-9.5 | -0.5551 | 0.08899 | -0.006 | -6.2378
-9 | -0.5613 | 0.07908 | -0.0128 | -7.0979
-8.5 | -0.5913 | 0.06782 | -0.0213 | -8.7187
-7.5 | -0.601 | 0.05004 | -0.0184 | -12.0104
-7 | -0.6024 | 0.04102 | -0.0133 | -14.6855
-6.5 | -0.5856 | 0.03619 | -0.0091 | -16.1813
-6 | -0.5613 | 0.03283 | -0.0048 | -17.0972
-5.5 | -0.53 | 0.02924 | -0.0003 | -18.1259
-5 | -0.4784 | 0.01502 | 0.0017 | -31.8509
-4.5 | -0.4121 | 0.01326 | -0.0005 | -31.0784
-4 | -0.3417 | 0.01167 | -0.0034 | -29.2802
-3 | -0.2067 | 0.00907 | -0.0079 | -22.7894
-2.5 | -0.1489 | 0.00835 | -0.0078 | -17.8323
-2 | -0.0999 | 0.00809 | -0.0058 | -12.3486
-1.5 | -0.051 | 0.00787 | -0.0039 | -6.4803
-1 | -0.0009 | 0.00789 | -0.0023 | -0.11407
-0.5 | 0.0498 | 0.00787 | -0.001 | 6.3278
0 | 0.0889 | 0.00643 | 0.0019 | 13.8258
0.5 | 0.1231 | 0.00549 | 0.0066 | 22.4226
1 | 0.1735 | 0.00562 | 0.0084 | 30.8719
1.5 | 0.2404 | 0.00613 | 0.0064 | 39.217
2 | 0.3145 | 0.00676 | 0.0025 | 46.5237
2.5 | 0.3792 | 0.00722 | 0.0006 | 52.5208
3 | 0.4506 | 0.00757 | -0.0028 | 59.5244
3.5 | 0.5202 | 0.00789 | -0.0058 | 65.9316
4 | 0.5877 | 0.00823 | -0.0084 | 71.4095
4.5 | 0.6582 | 0.00844 | -0.0116 | 77.9858
5 | 0.7161 | 0.0088 | -0.0122 | 81.375
5.5 | 0.7626 | 0.00902 | -0.0103 | 84.5455
6 | 0.808 | 0.00941 | -0.0081 | 85.8661
6.5 | 0.8544 | 0.00971 | -0.0061 | 87.9918
7 | 0.9006 | 0.01008 | -0.0041 | 89.3452
7.5 | 0.9471 | 0.01044 | -0.0022 | 90.7184
8 | 0.9928 | 0.01092 | -0.0002 | 90.9158
8.5 | 1.0399 | 0.01131 | 0.0015 | 91.9452
9 | 1.0857 | 0.01184 | 0.0034 | 91.6976
9.5 | 1.1304 | 0.01252 | 0.0054 | 90.2875
10 | 1.173 | 0.01342 | 0.0076 | 87.4069
10.5 | 1.2136 | 0.01451 | 0.01 | 83.6389
11 | 1.2509 | 0.01593 | 0.0128 | 78.5248
11.5 | 1.2875 | 0.01735 | 0.0156 | 74.2075
12 | 1.3202 | 0.01905 | 0.0188 | 69.3018
12.5 | 1.3541 | 0.02045 | 0.0217 | 66.2152
13 | 1.3757 | 0.02264 | 0.026 | 60.7641
13.5 | 1.3947 | 0.02438 | 0.0307 | 57.2067
14 | 1.3999 | 0.02675 | 0.0362 | 52.3327
14.5 | 1.3868 | 0.03112 | 0.0403 | 44.563
15 | 1.367 | 0.03808 | 0.0394 | 35.8981
15.5 | 1.3458 | 0.0481 | 0.0333 | 27.9792
16 | 1.2677 | 0.06951 | 0.0197 | 18.2377
16.5 | 1.2019 | 0.08803 | 0.0102 | 13.6533
17 | 1.138 | 0.10616 | 0.001 | 10.7197
17.5 | 1.0914 | 0.12232 | -0.0074 | 8.9225
18 | 1.0622 | 0.13601 | -0.0145 | 7.8097
18.5 | 1.0429 | 0.14812 | -0.0211 | 7.0409
19 | 1.0329 | 0.15858 | -0.0269 | 6.5134

## 45. Re 1M Mach 0.25 (1)
BIGFOIL.COM POLAR EXPORT
NACA22109
NACA22109 |  |  |  | Cl Max: | 1.081 | at alpha= | 9 | deg
JavaFoil+Calcfoil stall+Eppler ext transition |  |  |  | L/D Max: | 88.962 | at alpha= | 8.5 | deg
Re: | 1000000 |  |  | Cd Min: | 0.00802 | at alpha= | 1 | deg
Mach: | 0.25 |  |  | Cl=0 at alpha= | -0.74167 | deg
|  |  |  | @ Cl=0.1, Cd= | 0.01132
|  |  |  | @ Cl=0.4, Cd= | 0.010084
|  |  |  | @ Cl=0.6, Cd= | 0.011935
alpha (deg) | Cl | Cd | Cm | Cl/Cd
-13 | -0.163 | 0.10245 | 0.003 | -1.592
-12.5 | -0.227 | 0.09789 | 0.003 | -2.318
-12 | -0.278 | 0.09531 | 0.003 | -2.921
-11.5 | -0.324 | 0.08858 | 0.003 | -3.656
-11 | -0.364 | 0.08422 | 0.003 | -4.328
-10.5 | -0.4 | 0.07853 | 0.003 | -5.095
-10 | -0.43 | 0.07531 | 0.002 | -5.716
-9.5 | -0.455 | 0.07044 | 0.002 | -6.457
-9 | -0.473 | 0.06601 | 0.002 | -7.164
-8.5 | -0.484 | 0.06187 | 0.002 | -7.823
-8 | -0.488 | 0.05732 | 0.002 | -8.516
-7.5 | -0.485 | 0.0526 | 0.002 | -9.227
-7 | -0.476 | 0.04889 | 0.002 | -9.729
-6.5 | -0.46 | 0.04551 | 0.002 | -10.097
-6 | -0.437 | 0.0426 | 0.002 | -10.268
-5.5 | -0.41 | 0.03988 | 0.002 | -10.277
-5 | -0.378 | 0.03745 | 0.002 | -10.081
-4.5 | -0.341 | 0.03534 | 0.002 | -9.645
-4 | -0.301 | 0.03352 | 0.002 | -8.976
-3.5 | -0.259 | 0.03179 | 0.002 | -8.14
-3 | -0.215 | 0.03021 | 0.002 | -7.11
-2.5 | -0.209 | 0.01032 | 0.003 | -20.286
-2 | -0.151 | 0.01017 | 0.003 | -14.824
-1.5 | -0.091 | 0.01008 | 0.003 | -9.063
-1 | -0.031 | 0.01002 | 0.003 | -3.112
-0.5 | 0.029 | 0.00996 | 0.003 | 2.951
0 | 0.09 | 0.01132 | 0.002 | 7.961
0.5 | 0.151 | 0.01132 | 0.002 | 13.316
1 | 0.211 | 0.00802 | 0.002 | 26.357
1.5 | 0.272 | 0.00978 | 0.002 | 27.806
2 | 0.332 | 0.0099 | 0.001 | 33.549
2.5 | 0.392 | 0.01006 | 0.001 | 38.984
3 | 0.452 | 0.01024 | 0.001 | 44.159
3.5 | 0.512 | 0.01063 | 0.001 | 48.169
4 | 0.572 | 0.01109 | 0 | 51.564
4.5 | 0.631 | 0.01287 | 0 | 49.006
5 | 0.69 | 0.01224 | 0 | 56.328
5.5 | 0.748 | 0.01179 | 0 | 63.461
6 | 0.805 | 0.01157 | -0.001 | 69.622
6.5 | 0.861 | 0.01157 | -0.001 | 74.413
7 | 0.915 | 0.01148 | -0.001 | 79.658
7.5 | 0.964 | 0.01199 | -0.001 | 80.429
8 | 1.01 | 0.01226 | -0.002 | 82.395
8.5 | 1.05 | 0.01181 | -0.002 | 88.962
9 | 1.081 | 0.01408 | -0.002 | 76.752
9.5 | 1.078 | 0.01827 | -0.002 | 59.001
10 | 1.057 | 0.02541 | -0.002 | 41.612
10.5 | 1.029 | 0.03691 | -0.002 | 27.876
11 | 1.003 | 0.04845 | -0.003 | 20.699
11.5 | 0.976 | 0.05922 | -0.003 | 16.478
12 | 0.947 | 0.06866 | -0.003 | 13.786
12.5 | 0.911 | 0.07807 | -0.003 | 11.672
13 | 0.869 | 0.0872 | -0.003 | 9.968
13.5 | 0.819 | 0.09715 | -0.003 | 8.433
14 | 0.755 | 0.11261 | -0.003 | 6.708

## 46. Re 1M Mach 0.25 (2)
BIGFOIL.COM POLAR EXPORT
NACA22109
NACA22109 |  |  |  | Cl Max: | 1.3458 | at alpha= | 12.5 | deg
XFOIL ncrit=9 |  |  |  | L/D Max: | 90.6614 | at alpha= | 8 | deg
Re: | 1000000 |  |  | Cd Min: | 0.24695 | at alpha= | -20 | deg
Mach: | 0.25 |  |  | Cl=0 at alpha= | -0.98853 | deg
|  |  |  | @ Cl=0.1, Cd= | 0.0069046
|  |  |  | @ Cl=0.4, Cd= | 0.0074082
|  |  |  | @ Cl=0.6, Cd= | 0.0083505
alpha (deg) | Cl | Cd | Cm | Cl/Cd
-20 | -0.7867 | 0.24695 | 0.0666 | -3.1857
-19.5 | -0.7701 | 0.24088 | 0.063 | -3.197
-19 | -0.7531 | 0.2347 | 0.0593 | -3.2088
-18.5 | -0.7361 | 0.22817 | 0.0556 | -3.2261
-18 | -0.7193 | 0.22148 | 0.052 | -3.2477
-17.5 | -0.7024 | 0.21437 | 0.0483 | -3.2766
-17 | -0.686 | 0.2071 | 0.0442 | -3.3124
-16.5 | -0.6711 | 0.1997 | 0.0401 | -3.3605
-16 | -0.658 | 0.19199 | 0.0359 | -3.4273
-15.5 | -0.6426 | 0.18464 | 0.0339 | -3.4803
-15 | -0.6282 | 0.17798 | 0.031 | -3.5296
-14.5 | -0.6142 | 0.17132 | 0.0281 | -3.5851
-14 | -0.601 | 0.16427 | 0.0251 | -3.6586
-13.5 | -0.5893 | 0.15666 | 0.022 | -3.7616
-13 | -0.5814 | 0.14797 | 0.0174 | -3.9292
-12.5 | -0.5746 | 0.13959 | 0.0134 | -4.1163
-12 | -0.5659 | 0.13154 | 0.0102 | -4.3021
-11.5 | -0.5591 | 0.12392 | 0.009 | -4.5118
-11 | -0.5507 | 0.11698 | 0.0067 | -4.7076
-10.5 | -0.5444 | 0.10956 | 0.0039 | -4.969
-10 | -0.5399 | 0.10172 | 0.0007 | -5.3077
-9.5 | -0.5373 | 0.09359 | -0.0031 | -5.741
-9 | -0.5381 | 0.08462 | -0.008 | -6.359
-7 | -0.591 | 0.04544 | -0.0176 | -13.0062
-6.5 | -0.5782 | 0.04029 | -0.0135 | -14.351
-6 | -0.5588 | 0.03616 | -0.0089 | -15.4535
-5.5 | -0.5376 | 0.03214 | -0.0032 | -16.7268
-5 | -0.4715 | 0.02622 | -0.0038 | -17.9825
-4.5 | -0.4159 | 0.01798 | -0.0044 | -23.1313
-4 | -0.3487 | 0.01316 | -0.0053 | -26.497
-3.5 | -0.2774 | 0.01064 | -0.0075 | -26.0714
-3 | -0.2073 | 0.00934 | -0.0098 | -22.1949
-2.5 | -0.15 | 0.00888 | -0.0089 | -16.8919
-2 | -0.1028 | 0.00826 | -0.0061 | -12.4455
-1.5 | -0.0522 | 0.00808 | -0.0041 | -6.4604
-1 | -0.0012 | 0.00801 | -0.0023 | -0.14981
-0.5 | 0.0511 | 0.00798 | -0.0009 | 6.4035
0 | 0.0963 | 0.00706 | 0.0014 | 13.6402
0.5 | 0.1282 | 0.00572 | 0.0066 | 22.4126
1 | 0.1774 | 0.00577 | 0.0091 | 30.7452
1.5 | 0.2441 | 0.00629 | 0.0076 | 38.8076
2 | 0.3202 | 0.00694 | 0.0037 | 46.1383
2.5 | 0.3905 | 0.00736 | 0.0011 | 53.0571
3 | 0.4614 | 0.00772 | -0.0016 | 59.7668
3.5 | 0.5343 | 0.00803 | -0.0047 | 66.538
4 | 0.604 | 0.00837 | -0.0072 | 72.1625
4.5 | 0.6772 | 0.00867 | -0.0103 | 78.1084
5 | 0.74 | 0.00898 | -0.0112 | 82.4053
5.5 | 0.7876 | 0.00929 | -0.0089 | 84.7793
6 | 0.8347 | 0.0097 | -0.0064 | 86.0515
6.5 | 0.8831 | 0.01003 | -0.004 | 88.0459
7 | 0.9305 | 0.0105 | -0.0015 | 88.619
7.5 | 0.9795 | 0.01087 | 0.0008 | 90.1104
8 | 1.0281 | 0.01134 | 0.0032 | 90.6614
8.5 | 1.0763 | 0.0119 | 0.0056 | 90.4454
9 | 1.1237 | 0.01257 | 0.0082 | 89.3954
9.5 | 1.1685 | 0.01353 | 0.011 | 86.3636
10 | 1.2103 | 0.0148 | 0.0142 | 81.777
10.5 | 1.2484 | 0.01638 | 0.0179 | 76.2149
11 | 1.2843 | 0.01811 | 0.0217 | 70.9166
11.5 | 1.3145 | 0.02017 | 0.0261 | 65.171
12 | 1.3404 | 0.02229 | 0.0307 | 60.1346
12.5 | 1.3458 | 0.02498 | 0.0377 | 53.8751
13 | 1.3446 | 0.02814 | 0.0434 | 47.7825
13.5 | 1.336 | 0.03302 | 0.0456 | 40.4603
14 | 1.309 | 0.04258 | 0.0408 | 30.7421
14.5 | 1.2573 | 0.05932 | 0.0288 | 21.1952
15 | 1.1773 | 0.07951 | 0.0174 | 14.8069
15.5 | 1.1109 | 0.09708 | 0.0079 | 11.4431
16 | 1.0635 | 0.11241 | -0.0003 | 9.4609
16.5 | 1.0344 | 0.12553 | -0.0072 | 8.2403
17 | 1.0175 | 0.13696 | -0.0132 | 7.4292
17.5 | 1.0044 | 0.14807 | -0.0192 | 6.7833

## 47. Re 1M Mach 0.50 (1)
BIGFOIL.COM POLAR EXPORT
NACA22109
NACA22109 |  |  |  | Cl Max: | 1.138 | at alpha= | 20 | deg
JavaFoil+Calcfoil stall+Eppler ext transition |  |  |  | L/D Max: | 82.216 | at alpha= | 6.5 | deg
Re: | 1000000 |  |  | Cd Min: | 0.00985 | at alpha= | 1 | deg
Mach: | 0.5 |  |  | Cl=0 at alpha= | -0.74265 | deg
|  |  |  | @ Cl=0.1, Cd= | 0.01076
|  |  |  | @ Cl=0.4, Cd= | 0.010125
|  |  |  | @ Cl=0.6, Cd= | 0.011249
alpha (deg) | Cl | Cd | Cm | Cl/Cd
-20 | -0.993 | 0.19964 | 0.005 | -4.974
-19.5 | -0.967 | 0.18904 | 0.005 | -5.117
-19 | -0.943 | 0.18468 | 0.005 | -5.105
-18.5 | -0.918 | 0.17956 | 0.005 | -5.114
-18 | -0.892 | 0.17417 | 0.005 | -5.124
-17.5 | -0.868 | 0.1692 | 0.005 | -5.129
-17 | -0.843 | 0.16435 | 0.005 | -5.129
-16.5 | -0.818 | 0.15674 | 0.005 | -5.22
-16 | -0.792 | 0.15266 | 0.004 | -5.19
-15.5 | -0.767 | 0.14843 | 0.004 | -5.17
-15 | -0.742 | 0.14439 | 0.004 | -5.141
-14.5 | -0.716 | 0.14145 | 0.004 | -5.064
-14 | -0.691 | 0.13317 | 0.004 | -5.191
-13.5 | -0.666 | 0.12943 | 0.004 | -5.146
-13 | -0.64 | 0.12244 | 0.004 | -5.229
-12.5 | -0.615 | 0.12027 | 0.004 | -5.11
-12 | -0.589 | 0.11641 | 0.004 | -5.061
-11.5 | -0.564 | 0.10904 | 0.004 | -5.169
-11 | -0.538 | 0.08531 | 0.003 | -6.302
-10.5 | -0.512 | 0.07522 | 0.003 | -6.807
-10 | -0.486 | 0.068 | 0.003 | -7.151
-9.5 | -0.46 | 0.07413 | 0.003 | -6.207
-9 | -0.434 | 0.06444 | 0.003 | -6.74
-8.5 | -0.408 | 0.05789 | 0.003 | -7.055
-8 | -0.382 | 0.06219 | 0.003 | -6.146
-7.5 | -0.356 | 0.05369 | 0.003 | -6.636
-7 | -0.33 | 0.06084 | 0.002 | -5.425
-6.5 | -0.304 | 0.05045 | 0.002 | -6.025
-6 | -0.278 | 0.04741 | 0.002 | -5.858
-5.5 | -0.251 | 0.04576 | 0.002 | -5.496
-5 | -0.225 | 0.04191 | 0.002 | -5.374
-4.5 | -0.323 | 0.03968 | 0.002 | -8.147
-4 | -0.309 | 0.03628 | 0.002 | -8.53
-3.5 | -0.276 | 0.03372 | 0.002 | -8.178
-3 | -0.233 | 0.03194 | 0.002 | -7.299
-2.5 | -0.186 | 0.03046 | 0.002 | -6.091
-2 | -0.135 | 0.02903 | 0.002 | -4.651
-1.5 | -0.102 | 0.01091 | 0.003 | -9.318
-1 | -0.035 | 0.01083 | 0.003 | -3.21
-0.5 | 0.033 | 0.01079 | 0.003 | 3.04
0 | 0.101 | 0.01076 | 0.003 | 9.357
0.5 | 0.168 | 0.01091 | 0.002 | 15.442
1 | 0.236 | 0.00985 | 0.002 | 23.959
1.5 | 0.303 | 0.00995 | 0.002 | 30.484
2 | 0.371 | 0.01003 | 0.002 | 36.952
2.5 | 0.438 | 0.01025 | 0.001 | 42.705
3 | 0.504 | 0.01049 | 0.001 | 48.058
3.5 | 0.57 | 0.01084 | 0.001 | 52.626
4 | 0.636 | 0.01174 | 0 | 54.202
4.5 | 0.701 | 0.01125 | 0 | 62.344
5 | 0.765 | 0.01166 | 0 | 65.648
5.5 | 0.828 | 0.01158 | 0 | 71.535
6 | 0.889 | 0.01171 | -0.001 | 75.89
6.5 | 0.945 | 0.01149 | -0.001 | 82.216
7 | 0.992 | 0.01298 | -0.001 | 76.426
7.5 | 1.023 | 0.0144 | -0.001 | 71.078
8 | 0.995 | 0.02026 | -0.002 | 49.109
8.5 | 0.873 | 0.04713 | -0.002 | 18.515
9 | 0.538 | 0.06535 | -0.002 | 8.238
9.5 | 0.551 | 0.07693 | -0.001 | 7.165
10 | 0.579 | 0.07912 | -0.001 | 7.319
10.5 | 0.606 | 0.10446 | -0.001 | 5.805
11 | 0.634 | 0.1098 | -0.002 | 5.774
11.5 | 0.662 | 0.11466 | -0.002 | 5.772
12 | 0.69 | 0.12 | -0.002 | 5.749
12.5 | 0.718 | 0.12597 | -0.002 | 5.7
13 | 0.746 | 0.13489 | -0.003 | 5.533
13.5 | 0.775 | 0.14033 | -0.003 | 5.522
14 | 0.802 | 0.14549 | -0.003 | 5.514
14.5 | 0.831 | 0.14919 | -0.003 | 5.569
15 | 0.858 | 0.15406 | -0.003 | 5.571
15.5 | 0.887 | 0.16058 | -0.004 | 5.524
16 | 0.914 | 0.16493 | -0.004 | 5.544
16.5 | 0.943 | 0.16856 | -0.004 | 5.596
17 | 0.971 | 0.17402 | -0.004 | 5.578
17.5 | 1 | 0.18021 | -0.005 | 5.55
18 | 1.027 | 0.18297 | -0.005 | 5.613
18.5 | 1.054 | 0.18863 | -0.005 | 5.59
19 | 1.084 | 0.19241 | -0.005 | 5.634
19.5 | 1.111 | 0.19698 | -0.005 | 5.641
20 | 1.138 | 0.20625 | -0.006 | 5.519

## 48. Re 1M Mach 0.50 (2)
BIGFOIL.COM POLAR EXPORT
NACA22109
NACA22109 |  |  |  | Cl Max: | 1.2708 | at alpha= | 9.5 | deg
XFOIL ncrit=9 |  |  |  | L/D Max: | 83.7968 | at alpha= | 6.5 | deg
Re: | 1000000 |  |  | Cd Min: | 0.27098 | at alpha= | -20 | deg
Mach: | 0.5 |  |  | Cl=0 at alpha= | -0.99069 | deg
|  |  |  | @ Cl=0.1, Cd= | 0.0085756
|  |  |  | @ Cl=0.4, Cd= | 0.0077385
|  |  |  | @ Cl=0.6, Cd= | 0.0087583
alpha (deg) | Cl | Cd | Cm | Cl/Cd
-20 | -0.8603 | 0.27098 | 0.081 | -3.1748
-19.5 | -0.8393 | 0.2634 | 0.0765 | -3.1864
-19 | -0.818 | 0.25555 | 0.0719 | -3.2009
-18.5 | -0.7967 | 0.24763 | 0.0674 | -3.2173
-18 | -0.7748 | 0.23932 | 0.0627 | -3.2375
-17.5 | -0.7537 | 0.23107 | 0.0579 | -3.2618
-17 | -0.7335 | 0.22307 | 0.0531 | -3.2882
-16 | -0.6935 | 0.20697 | 0.0457 | -3.3507
-15.5 | -0.6738 | 0.19943 | 0.042 | -3.3786
-15 | -0.6542 | 0.19178 | 0.0382 | -3.4112
-14.5 | -0.6353 | 0.18393 | 0.0344 | -3.454
-14 | -0.6169 | 0.17542 | 0.0299 | -3.5167
-13.5 | -0.6011 | 0.16721 | 0.0256 | -3.5949
-13 | -0.5869 | 0.15895 | 0.0213 | -3.6924
-12.5 | -0.5698 | 0.1511 | 0.0197 | -3.771
-12 | -0.5546 | 0.14389 | 0.017 | -3.8543
-11.5 | -0.5411 | 0.13623 | 0.014 | -3.972
-11 | -0.5289 | 0.12846 | 0.011 | -4.1172
-10.5 | -0.5183 | 0.11996 | 0.0069 | -4.3206
-10 | -0.5113 | 0.11116 | 0.0021 | -4.5997
-9.5 | -0.5034 | 0.10269 | -0.0018 | -4.9021
-9 | -0.4985 | 0.09407 | -0.0051 | -5.2992
-8.5 | -0.4916 | 0.08719 | -0.0063 | -5.6383
-8 | -0.4866 | 0.0796 | -0.0097 | -6.1131
-7.5 | -0.4853 | 0.07115 | -0.0148 | -6.8208
-7 | -0.4942 | 0.06098 | -0.0243 | -8.1043
-6.5 | -0.5132 | 0.05372 | -0.024 | -9.5532
-6 | -0.5168 | 0.04652 | -0.0214 | -11.1092
-5.5 | -0.5152 | 0.04084 | -0.0155 | -12.6151
-5 | -0.4963 | 0.03351 | -0.0128 | -14.8105
-4.5 | -0.4356 | 0.02685 | -0.0154 | -16.2235
-4 | -0.3681 | 0.02051 | -0.0158 | -17.9473
-3.5 | -0.2913 | 0.01545 | -0.0164 | -18.8544
-3 | -0.2186 | 0.0115 | -0.0159 | -19.0087
-2 | -0.1115 | 0.00936 | -0.0083 | -11.9124
-1.5 | -0.0574 | 0.00882 | -0.0051 | -6.5079
-1 | -0.0011 | 0.00857 | -0.0025 | -0.12835
-0.5 | 0.058 | 0.00854 | -0.0005 | 6.7916
0 | 0.117 | 0.00859 | 0.0013 | 13.6205
0.5 | 0.1539 | 0.00688 | 0.0063 | 22.3692
1 | 0.1959 | 0.00648 | 0.0119 | 30.2315
2 | 0.3445 | 0.00746 | 0.01 | 46.1796
2.5 | 0.4322 | 0.0079 | 0.006 | 54.7089
3 | 0.5098 | 0.00836 | 0.0044 | 60.9809
3.5 | 0.5971 | 0.00874 | 0.0009 | 68.3181
4 | 0.6793 | 0.00926 | -0.0013 | 73.3585
4.5 | 0.7644 | 0.0097 | -0.0036 | 78.8041
5 | 0.8426 | 0.01028 | -0.0044 | 81.965
5.5 | 0.8972 | 0.01076 | -0.0001 | 83.3829
6 | 0.9501 | 0.01145 | 0.0046 | 82.9782
6.5 | 1.0064 | 0.01201 | 0.0093 | 83.7968
7 | 1.0618 | 0.01274 | 0.0144 | 83.3438
7.5 | 1.1198 | 0.01343 | 0.0195 | 83.3805
8 | 1.1786 | 0.01424 | 0.0249 | 82.7669
8.5 | 1.2303 | 0.01568 | 0.0313 | 78.463
9 | 1.263 | 0.01837 | 0.0394 | 68.7534
9.5 | 1.2708 | 0.02216 | 0.049 | 57.3466
10 | 1.2465 | 0.02687 | 0.0582 | 46.39
10.5 | 1.2107 | 0.03527 | 0.057 | 34.3266
11 | 1.1623 | 0.04988 | 0.0445 | 23.3019
11.5 | 1.1042 | 0.06455 | 0.0347 | 17.1061
12 | 1.0513 | 0.07808 | 0.0259 | 13.4644
12.5 | 1.0069 | 0.09105 | 0.0177 | 11.0588
13 | 0.9719 | 0.10357 | 0.0101 | 9.384
13.5 | 0.9459 | 0.1158 | 0.003 | 8.1684
14 | 0.9252 | 0.12789 | -0.004 | 7.2343
14.5 | 0.9055 | 0.14059 | -0.0114 | 6.4407

## 49. Re 2M Mach 0.00 (1)
BIGFOIL.COM POLAR EXPORT
NACA22109
NACA22109 |  |  |  | Cl Max: | 1.137 | at alpha= | 10.5 | deg
JavaFoil+Calcfoil stall+Eppler ext transition |  |  |  | L/D Max: | 101.151 | at alpha= | 8.5 | deg
Re: | 2000000 |  |  | Cd Min: | 0.00752 | at alpha= | 1 | deg
Mach: | 0 |  |  | Cl=0 at alpha= | -0.74138 | deg
|  |  |  | @ Cl=0.1, Cd= | 0.010294
|  |  |  | @ Cl=0.4, Cd= | 0.0090552
|  |  |  | @ Cl=0.6, Cd= | 0.010677
alpha (deg) | Cl | Cd | Cm | Cl/Cd
-15 | -0.455 | 0.11539 | 0.003 | -3.941
-14.5 | -0.473 | 0.10915 | 0.003 | -4.329
-14 | -0.49 | 0.10489 | 0.003 | -4.67
-13.5 | -0.505 | 0.09953 | 0.003 | -5.069
-13 | -0.518 | 0.09367 | 0.003 | -5.533
-12.5 | -0.531 | 0.08974 | 0.003 | -5.916
-12 | -0.542 | 0.08364 | 0.003 | -6.478
-11.5 | -0.551 | 0.07873 | 0.003 | -6.998
-11 | -0.558 | 0.07525 | 0.003 | -7.411
-10.5 | -0.562 | 0.07066 | 0.003 | -7.952
-10 | -0.563 | 0.06624 | 0.002 | -8.501
-9.5 | -0.561 | 0.0624 | 0.002 | -8.988
-9 | -0.555 | 0.05844 | 0.002 | -9.501
-8.5 | -0.546 | 0.05468 | 0.002 | -9.984
-8 | -0.533 | 0.05117 | 0.002 | -10.409
-7.5 | -0.516 | 0.04787 | 0.002 | -10.772
-7 | -0.494 | 0.04479 | 0.002 | -11.038
-6.5 | -0.469 | 0.04204 | 0.002 | -11.166
-6 | -0.441 | 0.03961 | 0.002 | -11.13
-5.5 | -0.409 | 0.03719 | 0.002 | -10.998
-5 | -0.374 | 0.03499 | 0.002 | -10.695
-4.5 | -0.337 | 0.03279 | 0.002 | -10.265
-4 | -0.366 | 0.00992 | 0.004 | -36.894
-3.5 | -0.313 | 0.00971 | 0.004 | -32.261
-3 | -0.259 | 0.00949 | 0.003 | -27.275
-2.5 | -0.203 | 0.00972 | 0.003 | -20.894
-2 | -0.146 | 0.00963 | 0.003 | -15.193
-1.5 | -0.089 | 0.00961 | 0.003 | -9.211
-1 | -0.03 | 0.01039 | 0.003 | -2.907
-0.5 | 0.028 | 0.01031 | 0.002 | 2.759
0 | 0.087 | 0.01029 | 0.002 | 8.486
0.5 | 0.146 | 0.01031 | 0.002 | 14.164
1 | 0.205 | 0.00752 | 0.002 | 27.214
1.5 | 0.263 | 0.00856 | 0.002 | 30.752
2 | 0.322 | 0.00857 | 0.001 | 37.534
2.5 | 0.38 | 0.0089 | 0.001 | 42.716
3 | 0.438 | 0.00935 | 0.001 | 46.859
3.5 | 0.496 | 0.0093 | 0.001 | 53.34
4 | 0.554 | 0.01009 | 0 | 54.915
4.5 | 0.612 | 0.01083 | 0 | 56.467
5 | 0.669 | 0.01028 | 0 | 65.023
5.5 | 0.725 | 0.00989 | 0 | 73.383
6 | 0.781 | 0.00972 | -0.001 | 80.406
6.5 | 0.836 | 0.00958 | -0.001 | 87.274
7 | 0.889 | 0.00941 | -0.001 | 94.436
7.5 | 0.94 | 0.00955 | -0.001 | 98.338
8 | 0.987 | 0.01008 | -0.002 | 97.952
8.5 | 1.032 | 0.0102 | -0.002 | 101.151
9 | 1.072 | 0.0117 | -0.002 | 91.574
9.5 | 1.103 | 0.01281 | -0.002 | 86.109
10 | 1.126 | 0.01424 | -0.003 | 79.079
10.5 | 1.137 | 0.01608 | -0.003 | 70.72
11 | 1.13 | 0.01984 | -0.003 | 56.958
11.5 | 1.108 | 0.02715 | -0.003 | 40.79
12 | 1.082 | 0.03702 | -0.003 | 29.228
12.5 | 1.058 | 0.04759 | -0.003 | 22.233
13 | 1.036 | 0.05746 | -0.003 | 18.034
13.5 | 1.014 | 0.06677 | -0.003 | 15.194
14 | 0.992 | 0.07569 | -0.003 | 13.101
14.5 | 0.968 | 0.08371 | -0.004 | 11.564
15 | 0.942 | 0.09174 | -0.004 | 10.271
15.5 | 0.915 | 0.09985 | -0.004 | 9.161

## 50. Re 2M Mach 0.00 (2)
BIGFOIL.COM POLAR EXPORT
NACA22109
NACA22109 |  |  |  | Cl Max: | 1.5326 | at alpha= | 16 | deg
XFOIL ncrit=9 |  |  |  | L/D Max: | 111.872 | at alpha= | 7.5 | deg
Re: | 2000000 |  |  | Cd Min: | 0.16799 | at alpha= | 20 | deg
Mach: | 0 |  |  | Cl=0 at alpha= | -0.9097 | deg
|  |  |  | @ Cl=0.1, Cd= | 0.0071522
|  |  |  | @ Cl=0.4, Cd= | 0.0061455
|  |  |  | @ Cl=0.6, Cd= | 0.0069104
alpha (deg) | Cl | Cd | Cm | Cl/Cd
-8 | -0.791 | 0.01588 | -0.0006 | -49.8111
-7.5 | -0.7502 | 0.01496 | 0.0023 | -50.1471
-7 | -0.6997 | 0.01389 | 0.0031 | -50.3744
-6.5 | -0.6365 | 0.01235 | 0.0011 | -51.5385
-6 | -0.5725 | 0.01109 | -0.0008 | -51.6231
-5.5 | -0.5098 | 0.01027 | -0.0024 | -49.6397
-5 | -0.4457 | 0.00886 | -0.0044 | -50.3047
-4.5 | -0.3812 | 0.00836 | -0.0063 | -45.5981
-4 | -0.3144 | 0.00792 | -0.0086 | -39.697
-3.5 | -0.2633 | 0.00731 | -0.0072 | -36.0192
-3 | -0.2155 | 0.00732 | -0.0051 | -29.4399
-2.5 | -0.1657 | 0.00718 | -0.0036 | -23.078
-2 | -0.114 | 0.00714 | -0.0025 | -15.9664
-1.5 | -0.0624 | 0.00712 | -0.0015 | -8.764
-1 | -0.0095 | 0.0072 | -0.0007 | -1.3194
-0.5 | 0.0431 | 0.00724 | 0.0001 | 5.953
0 | 0.0954 | 0.00733 | 0.0009 | 13.015
0.5 | 0.1337 | 0.00585 | 0.0038 | 22.8547
1 | 0.1768 | 0.00541 | 0.0065 | 32.6802
1.5 | 0.2228 | 0.00541 | 0.0089 | 41.183
2 | 0.2763 | 0.00559 | 0.0097 | 49.4275
2.5 | 0.3377 | 0.00588 | 0.0087 | 57.432
3 | 0.4034 | 0.00616 | 0.0065 | 65.487
3.5 | 0.4651 | 0.00642 | 0.0053 | 72.4455
4 | 0.5333 | 0.00668 | 0.0025 | 79.8353
4.5 | 0.5999 | 0.00691 | 0.0001 | 86.8162
5 | 0.6638 | 0.00718 | -0.0018 | 92.4513
5.5 | 0.7281 | 0.00744 | -0.0037 | 97.8629
6 | 0.7943 | 0.00769 | -0.0062 | 103.29
6.5 | 0.8593 | 0.00798 | -0.0084 | 107.6817
7 | 0.916 | 0.0083 | -0.0088 | 110.3614
7.5 | 0.9621 | 0.0086 | -0.0069 | 111.8721
8 | 1.0072 | 0.00902 | -0.0049 | 111.663
8.5 | 1.0519 | 0.0095 | -0.0029 | 110.7263
9 | 1.0962 | 0.01004 | -0.0008 | 109.1833
9.5 | 1.1397 | 0.0107 | 0.0013 | 106.514
10 | 1.1814 | 0.01156 | 0.0036 | 102.1972
10.5 | 1.2226 | 0.0125 | 0.0059 | 97.808
11 | 1.2638 | 0.01346 | 0.0081 | 93.893
11.5 | 1.3045 | 0.01446 | 0.0103 | 90.2144
12 | 1.3439 | 0.01553 | 0.0127 | 86.5357
12.5 | 1.3823 | 0.01663 | 0.015 | 83.1209
13 | 1.4183 | 0.01786 | 0.0176 | 79.4121
13.5 | 1.4533 | 0.01903 | 0.0202 | 76.3689
14 | 1.4789 | 0.0208 | 0.0239 | 71.101
14.5 | 1.5042 | 0.02219 | 0.0277 | 67.7873
15 | 1.5177 | 0.02385 | 0.0329 | 63.6352
15.5 | 1.5305 | 0.02594 | 0.0367 | 59.0015
16 | 1.5326 | 0.02937 | 0.0394 | 52.1825
16.5 | 1.5214 | 0.03524 | 0.0391 | 43.1725
17 | 1.4982 | 0.04455 | 0.0343 | 33.6296
17.5 | 1.4471 | 0.0602 | 0.0244 | 24.0382
18 | 1.3391 | 0.08583 | 0.0104 | 15.6018
18.5 | 1.1632 | 0.12402 | -0.0095 | 9.3791
19 | 1.109 | 0.14209 | -0.0189 | 7.8049
19.5 | 1.0784 | 0.1564 | -0.0266 | 6.8951
20 | 1.0625 | 0.16799 | -0.033 | 6.3248

## 51. Re 2M Mach 0.10 (1)
BIGFOIL.COM POLAR EXPORT
NACA22109
NACA22109 |  |  |  | Cl Max: | 1.131 | at alpha= | 10.5 | deg
JavaFoil+Calcfoil stall+Eppler ext transition |  |  |  | L/D Max: | 100.49 | at alpha= | 8.5 | deg
Re: | 2000000 |  |  | Cd Min: | 0.00754 | at alpha= | 1 | deg
Mach: | 0.1 |  |  | Cl=0 at alpha= | -0.74576 | deg
|  |  |  | @ Cl=0.1, Cd= | 0.01033
|  |  |  | @ Cl=0.4, Cd= | 0.0090566
|  |  |  | @ Cl=0.6, Cd= | 0.010699
alpha (deg) | Cl | Cd | Cm | Cl/Cd
-14.5 | -0.432 | 0.11091 | 0.003 | -3.898
-14 | -0.452 | 0.10532 | 0.003 | -4.295
-13.5 | -0.47 | 0.10084 | 0.003 | -4.661
-13 | -0.487 | 0.09558 | 0.003 | -5.092
-12.5 | -0.502 | 0.08981 | 0.003 | -5.593
-12 | -0.516 | 0.08505 | 0.003 | -6.072
-11.5 | -0.529 | 0.08028 | 0.003 | -6.585
-11 | -0.538 | 0.07557 | 0.003 | -7.125
-10.5 | -0.546 | 0.0706 | 0.003 | -7.727
-10 | -0.549 | 0.06632 | 0.002 | -8.286
-9.5 | -0.55 | 0.06257 | 0.002 | -8.79
-9 | -0.547 | 0.05877 | 0.002 | -9.304
-8.5 | -0.539 | 0.05515 | 0.002 | -9.782
-8 | -0.528 | 0.05146 | 0.002 | -10.265
-7.5 | -0.513 | 0.04814 | 0.002 | -10.647
-7 | -0.493 | 0.04497 | 0.002 | -10.955
-6.5 | -0.469 | 0.04228 | 0.002 | -11.086
-6 | -0.441 | 0.03978 | 0.002 | -11.081
-5.5 | -0.41 | 0.03728 | 0.002 | -10.986
-5 | -0.375 | 0.03507 | 0.002 | -10.695
-4.5 | -0.338 | 0.03286 | 0.002 | -10.273
-4 | -0.367 | 0.00996 | 0.004 | -36.888
-3.5 | -0.315 | 0.00973 | 0.004 | -32.341
-3 | -0.26 | 0.00951 | 0.004 | -27.358
-2.5 | -0.204 | 0.00937 | 0.003 | -21.777
-2 | -0.147 | 0.00928 | 0.003 | -15.836
-1.5 | -0.089 | 0.00959 | 0.003 | -9.27
-1 | -0.03 | 0.01041 | 0.003 | -2.917
-0.5 | 0.029 | 0.01036 | 0.002 | 2.76
0 | 0.088 | 0.01033 | 0.002 | 8.489
0.5 | 0.147 | 0.01033 | 0.002 | 14.21
1 | 0.206 | 0.00754 | 0.002 | 27.268
1.5 | 0.265 | 0.00858 | 0.002 | 30.849
2 | 0.323 | 0.00894 | 0.001 | 36.169
2.5 | 0.382 | 0.00892 | 0.001 | 42.838
3 | 0.44 | 0.00936 | 0.001 | 47.045
3.5 | 0.499 | 0.00933 | 0.001 | 53.454
4 | 0.557 | 0.01015 | 0 | 54.851
4.5 | 0.615 | 0.01089 | 0 | 56.434
5 | 0.672 | 0.01034 | 0 | 64.96
5.5 | 0.729 | 0.00994 | 0 | 73.353
6 | 0.785 | 0.00978 | -0.001 | 80.307
6.5 | 0.84 | 0.00965 | -0.001 | 87.104
7 | 0.893 | 0.00948 | -0.001 | 94.196
7.5 | 0.944 | 0.00965 | -0.001 | 97.804
8 | 0.991 | 0.01016 | -0.002 | 97.542
8.5 | 1.036 | 0.01031 | -0.002 | 100.49
9 | 1.074 | 0.01189 | -0.002 | 90.359
9.5 | 1.104 | 0.01305 | -0.002 | 84.632
10 | 1.125 | 0.01454 | -0.003 | 77.334
10.5 | 1.131 | 0.01678 | -0.003 | 67.412
11 | 1.119 | 0.02137 | -0.003 | 52.347
11.5 | 1.093 | 0.02962 | -0.003 | 36.91
12 | 1.066 | 0.04004 | -0.003 | 26.63
12.5 | 1.04 | 0.05111 | -0.003 | 20.351
13 | 1.017 | 0.06099 | -0.003 | 16.669
13.5 | 0.993 | 0.06999 | -0.003 | 14.183
14 | 0.967 | 0.07853 | -0.003 | 12.317
14.5 | 0.94 | 0.08703 | -0.003 | 10.796
15 | 0.91 | 0.09466 | -0.004 | 9.618
15.5 | 0.879 | 0.10299 | -0.004 | 8.532

## 52. Re 2M Mach 0.10 (2)
BIGFOIL.COM POLAR EXPORT
NACA22109
NACA22109 |  |  |  | Cl Max: | 1.5191 | at alpha= | 15.5 | deg
XFOIL ncrit=9 |  |  |  | L/D Max: | 111.813 | at alpha= | 7.5 | deg
Re: | 2000000 |  |  | Cd Min: | 0.17395 | at alpha= | 20 | deg
Mach: | 0.1 |  |  | Cl=0 at alpha= | -0.91004 | deg
|  |  |  | @ Cl=0.1, Cd= | 0.0072001
|  |  |  | @ Cl=0.4, Cd= | 0.0061476
|  |  |  | @ Cl=0.6, Cd= | 0.0069192
alpha (deg) | Cl | Cd | Cm | Cl/Cd
-13 | -0.5921 | 0.14598 | 0.0202 | -4.056
-12.5 | -0.5862 | 0.13677 | 0.0163 | -4.286
-12 | -0.5798 | 0.12876 | 0.0133 | -4.503
-11.5 | -0.5752 | 0.12035 | 0.01 | -4.7794
-11 | -0.4714 | 0.10089 | -0.0027 | -4.6724
-10.5 | -0.4707 | 0.09258 | -0.0055 | -5.0843
-10 | -0.4728 | 0.08384 | -0.0086 | -5.6393
-9.5 | -0.4815 | 0.07391 | -0.0124 | -6.5147
-9 | -0.5077 | 0.06074 | -0.0202 | -8.3586
-8 | -0.79 | 0.01741 | -0.0023 | -45.3762
-7.5 | -0.7509 | 0.01608 | 0.0009 | -46.6978
-7 | -0.7019 | 0.01494 | 0.0022 | -46.9813
-6.5 | -0.639 | 0.01299 | 0.0004 | -49.1917
-6 | -0.5751 | 0.01143 | -0.0014 | -50.315
-5.5 | -0.5124 | 0.01044 | -0.0028 | -49.0805
-5 | -0.4478 | 0.00895 | -0.0048 | -50.0335
-4.5 | -0.3828 | 0.00843 | -0.0066 | -45.4093
-4 | -0.3159 | 0.00796 | -0.0088 | -39.6859
-3.5 | -0.2647 | 0.00735 | -0.0073 | -36.0136
-3 | -0.2167 | 0.00735 | -0.0052 | -29.483
-2.5 | -0.1665 | 0.00721 | -0.0037 | -23.0929
-2 | -0.1146 | 0.00716 | -0.0026 | -16.0056
-1.5 | -0.0627 | 0.00714 | -0.0015 | -8.7815
-1 | -0.0095 | 0.00721 | -0.0007 | -1.3176
-0.5 | 0.0433 | 0.00726 | 0.0001 | 5.9642
0 | 0.096 | 0.00735 | 0.0009 | 13.0612
0.5 | 0.1347 | 0.0059 | 0.0039 | 22.8305
1 | 0.1779 | 0.00544 | 0.0066 | 32.7022
1.5 | 0.2241 | 0.00543 | 0.009 | 41.2707
2 | 0.2776 | 0.00562 | 0.0099 | 49.395
2.5 | 0.3392 | 0.0059 | 0.0089 | 57.4915
3 | 0.4055 | 0.00617 | 0.0067 | 65.7212
3.5 | 0.4675 | 0.00643 | 0.0055 | 72.7061
4 | 0.5361 | 0.00671 | 0.0027 | 79.8957
4.5 | 0.6033 | 0.00693 | 0.0003 | 87.0563
5 | 0.6677 | 0.00722 | -0.0015 | 92.4792
5.5 | 0.7325 | 0.00747 | -0.0035 | 98.0589
6 | 0.7991 | 0.00774 | -0.0059 | 103.2429
6.5 | 0.8648 | 0.00801 | -0.0081 | 107.965
7 | 0.9217 | 0.00837 | -0.0084 | 110.1195
7.5 | 0.9683 | 0.00866 | -0.0065 | 111.8129
8 | 1.0139 | 0.00907 | -0.0044 | 111.7861
8.5 | 1.059 | 0.00957 | -0.0022 | 110.6583
9 | 1.1035 | 0.01014 | -0.0001 | 108.8264
9.5 | 1.1472 | 0.01083 | 0.0022 | 105.928
10 | 1.1885 | 0.01179 | 0.0047 | 100.8058
10.5 | 1.2303 | 0.01273 | 0.0071 | 96.6457
11 | 1.2712 | 0.01378 | 0.0096 | 92.2496
11.5 | 1.3121 | 0.01481 | 0.0119 | 88.5955
12 | 1.3521 | 0.01587 | 0.0143 | 85.1985
12.5 | 1.3881 | 0.01723 | 0.0172 | 80.563
13 | 1.4256 | 0.01834 | 0.0198 | 77.7317
13.5 | 1.458 | 0.01973 | 0.0229 | 73.8976
14 | 1.4818 | 0.02157 | 0.027 | 68.6973
14.5 | 1.5002 | 0.02307 | 0.032 | 65.0282
15 | 1.5112 | 0.02515 | 0.0368 | 60.0875
15.5 | 1.5191 | 0.02795 | 0.04 | 54.3506
16 | 1.5115 | 0.033 | 0.041 | 45.803
16.5 | 1.487 | 0.04197 | 0.037 | 35.4301
17 | 1.4448 | 0.05598 | 0.0279 | 25.8092
17.5 | 1.3601 | 0.07768 | 0.0154 | 17.509
18 | 1.1911 | 0.11346 | -0.0034 | 10.498
18.5 | 1.1087 | 0.13639 | -0.0156 | 8.1289
19 | 1.0779 | 0.15031 | -0.0228 | 7.1712
19.5 | 1.0568 | 0.163 | -0.0298 | 6.4834
20 | 1.0452 | 0.17395 | -0.036 | 6.0086

## 53. Re 2M Mach 0.25 (1)
BIGFOIL.COM POLAR EXPORT
NACA22109
NACA22109 |  |  |  | Cl Max: | 1.1 | at alpha= | 9.5 | deg
JavaFoil+Calcfoil stall+Eppler ext transition |  |  |  | L/D Max: | 96.943 | at alpha= | 9 | deg
Re: | 2000000 |  |  | Cd Min: | 0.00778 | at alpha= | 1 | deg
Mach: | 0.25 |  |  | Cl=0 at alpha= | -0.74167 | deg
|  |  |  | @ Cl=0.1, Cd= | 0.010542
|  |  |  | @ Cl=0.4, Cd= | 0.0091153
|  |  |  | @ Cl=0.6, Cd= | 0.010841
alpha (deg) | Cl | Cd | Cm | Cl/Cd
-13 | -0.163 | 0.09552 | 0.003 | -1.709
-12.5 | -0.227 | 0.0919 | 0.003 | -2.471
-12 | -0.279 | 0.08725 | 0.003 | -3.193
-11.5 | -0.324 | 0.08224 | 0.003 | -3.942
-11 | -0.365 | 0.07819 | 0.003 | -4.665
-10.5 | -0.4 | 0.07329 | 0.003 | -5.465
-10 | -0.431 | 0.0691 | 0.003 | -6.235
-9.5 | -0.455 | 0.06477 | 0.003 | -7.029
-9 | -0.473 | 0.06062 | 0.002 | -7.808
-8.5 | -0.484 | 0.05735 | 0.002 | -8.446
-8 | -0.489 | 0.05308 | 0.002 | -9.203
-7.5 | -0.486 | 0.05015 | 0.002 | -9.685
-7 | -0.476 | 0.04669 | 0.002 | -10.196
-6.5 | -0.46 | 0.04355 | 0.002 | -10.565
-6 | -0.438 | 0.04073 | 0.002 | -10.754
-5.5 | -0.411 | 0.03824 | 0.002 | -10.737
-5 | -0.378 | 0.03591 | 0.002 | -10.538
-4.5 | -0.342 | 0.03375 | 0.002 | -10.135
-4 | -0.303 | 0.03159 | 0.002 | -9.582
-3.5 | -0.322 | 0.00996 | 0.004 | -32.298
-3 | -0.266 | 0.00978 | 0.004 | -27.239
-2.5 | -0.209 | 0.00954 | 0.003 | -21.934
-2 | -0.151 | 0.00944 | 0.003 | -15.981
-1.5 | -0.091 | 0.00937 | 0.003 | -9.745
-1 | -0.031 | 0.00974 | 0.003 | -3.2
-0.5 | 0.029 | 0.01059 | 0.003 | 2.774
0 | 0.09 | 0.01054 | 0.002 | 8.55
0.5 | 0.151 | 0.01055 | 0.002 | 14.298
1 | 0.211 | 0.00778 | 0.002 | 27.183
1.5 | 0.272 | 0.00876 | 0.002 | 31.04
2 | 0.332 | 0.0088 | 0.001 | 37.728
2.5 | 0.392 | 0.00911 | 0.001 | 43.077
3 | 0.452 | 0.00915 | 0.001 | 49.416
3.5 | 0.512 | 0.00953 | 0.001 | 53.764
4 | 0.572 | 0.01049 | 0 | 54.481
4.5 | 0.631 | 0.01123 | 0 | 56.177
5 | 0.69 | 0.01063 | 0 | 64.853
5.5 | 0.748 | 0.01025 | 0 | 73.003
6 | 0.805 | 0.01003 | -0.001 | 80.331
6.5 | 0.861 | 0.01 | -0.001 | 86.119
7 | 0.915 | 0.0099 | -0.001 | 92.426
7.5 | 0.965 | 0.01007 | -0.001 | 95.853
8 | 1.012 | 0.01068 | -0.002 | 94.692
8.5 | 1.053 | 0.01173 | -0.002 | 89.695
9 | 1.086 | 0.0112 | -0.002 | 96.943
9.5 | 1.1 | 0.0147 | -0.002 | 74.82
10 | 1.097 | 0.01777 | -0.003 | 61.752
10.5 | 1.072 | 0.02473 | -0.003 | 43.36
11 | 1.037 | 0.03518 | -0.003 | 29.479
11.5 | 1 | 0.04722 | -0.003 | 21.168
12 | 0.963 | 0.0581 | -0.003 | 16.571
12.5 | 0.923 | 0.06852 | -0.003 | 13.464
13 | 0.878 | 0.07779 | -0.003 | 11.285
13.5 | 0.827 | 0.08703 | -0.003 | 9.499
14 | 0.769 | 0.09634 | -0.003 | 7.983
14.5 | 0.705 | 0.10623 | -0.003 | 6.64

## 54. Re 2M Mach 0.25 (2)
BIGFOIL.COM POLAR EXPORT
NACA22109
NACA22109 |  |  |  | Cl Max: | 1.4472 | at alpha= | 13.5 | deg
XFOIL ncrit=9 |  |  |  | L/D Max: | 110.896 | at alpha= | 7.5 | deg
Re: | 2000000 |  |  | Cd Min: | 0.16929 | at alpha= | -14.5 | deg
Mach: | 0.25 |  |  | Cl=0 at alpha= | -0.90993 | deg
|  |  |  | @ Cl=0.1, Cd= | 0.0074276
|  |  |  | @ Cl=0.4, Cd= | 0.0062189
|  |  |  | @ Cl=0.6, Cd= | 0.0069808
alpha (deg) | Cl | Cd | Cm | Cl/Cd
-15.5 | -0.5153 | 0.16657 | 0.0316 | -3.0936
-15 | -0.5022 | 0.1615 | 0.0284 | -3.1096
-14.5 | -0.623 | 0.16929 | 0.0289 | -3.6801
-14 | -0.6093 | 0.16339 | 0.0265 | -3.7291
-13.5 | -0.5989 | 0.15596 | 0.0237 | -3.8401
-13 | -0.5876 | 0.14824 | 0.0207 | -3.9638
-12.5 | -0.5805 | 0.13976 | 0.0172 | -4.1535
-12 | -0.5727 | 0.13185 | 0.0142 | -4.3436
-11.5 | -0.5666 | 0.12365 | 0.0111 | -4.5823
-11 | -0.5617 | 0.1152 | 0.0078 | -4.8759
-10.5 | -0.5584 | 0.10653 | 0.0043 | -5.2417
-10 | -0.567 | 0.09556 | -0.0005 | -5.9334
-9.5 | -0.5655 | 0.08756 | -0.0045 | -6.4584
-9 | -0.5751 | 0.07588 | -0.0128 | -7.5791
-8.5 | -0.6019 | 0.0639 | -0.0235 | -9.4194
-8 | -0.6058 | 0.05847 | -0.0226 | -10.3609
-7.5 | -0.6017 | 0.05259 | -0.0211 | -11.4413
-7 | -0.5932 | 0.04461 | -0.0171 | -13.2975
-6.5 | -0.5916 | 0.0381 | -0.0116 | -15.5276
-5.5 | -0.5237 | 0.01242 | -0.0058 | -42.1659
-5 | -0.4586 | 0.00976 | -0.0072 | -46.9877
-4.5 | -0.3913 | 0.0089 | -0.0087 | -43.9663
-4 | -0.3232 | 0.00829 | -0.0104 | -38.9867
-3.5 | -0.272 | 0.00762 | -0.0084 | -35.6955
-3 | -0.2231 | 0.00753 | -0.0059 | -29.6282
-2.5 | -0.1707 | 0.00745 | -0.0043 | -22.9128
-2 | -0.118 | 0.00726 | -0.0028 | -16.2534
-1.5 | -0.0642 | 0.00726 | -0.0017 | -8.843
-1 | -0.0098 | 0.00728 | -0.0007 | -1.3462
0 | 0.099 | 0.00746 | 0.0011 | 13.2708
0.5 | 0.1401 | 0.00613 | 0.0039 | 22.8548
1 | 0.1838 | 0.00561 | 0.0069 | 32.7629
1.5 | 0.2309 | 0.00557 | 0.0095 | 41.4542
2 | 0.285 | 0.00572 | 0.0107 | 49.8252
2.5 | 0.3473 | 0.006 | 0.0101 | 57.8833
3 | 0.4171 | 0.00629 | 0.0077 | 66.3116
3.5 | 0.4806 | 0.00652 | 0.0067 | 73.7117
4 | 0.5521 | 0.00681 | 0.0039 | 81.072
4.5 | 0.6222 | 0.00706 | 0.0015 | 88.1303
5 | 0.6895 | 0.00738 | -0.0003 | 93.4282
5.5 | 0.7568 | 0.00763 | -0.002 | 99.1874
6 | 0.8264 | 0.00798 | -0.0042 | 103.5589
6.5 | 0.8954 | 0.00825 | -0.0062 | 108.5333
7 | 0.9548 | 0.00861 | -0.0062 | 110.8943
7.5 | 1.0025 | 0.00904 | -0.0036 | 110.896
8 | 1.0505 | 0.00948 | -0.001 | 110.8122
8.5 | 1.0972 | 0.01008 | 0.0017 | 108.8492
9 | 1.1429 | 0.01083 | 0.0047 | 105.5309
9.5 | 1.1864 | 0.01182 | 0.0079 | 100.3723
10 | 1.2289 | 0.01296 | 0.0112 | 94.8225
10.5 | 1.2709 | 0.01419 | 0.0146 | 89.5631
11 | 1.3123 | 0.01549 | 0.018 | 84.7192
11.5 | 1.3533 | 0.01674 | 0.0213 | 80.8423
12 | 1.3892 | 0.01835 | 0.0253 | 75.7057
12.5 | 1.4217 | 0.02003 | 0.0295 | 70.9785
13 | 1.4367 | 0.02254 | 0.0355 | 63.74
13.5 | 1.4472 | 0.02467 | 0.0418 | 58.6623
14 | 1.4469 | 0.02822 | 0.0461 | 51.2721
14.5 | 1.4386 | 0.03384 | 0.0465 | 42.5118
15 | 1.4071 | 0.04482 | 0.0398 | 31.3945
15.5 | 1.3389 | 0.06394 | 0.0265 | 20.9399
16 | 1.2014 | 0.0923 | 0.0104 | 13.0163
16.5 | 1.1175 | 0.113 | -0.0011 | 9.8894
17 | 1.0789 | 0.12737 | -0.0087 | 8.4706
17.5 | 1.0486 | 0.14093 | -0.0158 | 7.4406
18 | 1.0249 | 0.15383 | -0.0228 | 6.6625
18.5 | 1.0108 | 0.16536 | -0.0292 | 6.1127

## 55. Re 2M Mach 0.50 (1)
BIGFOIL.COM POLAR EXPORT
NACA22109
NACA22109 |  |  |  | Cl Max: | 1.139 | at alpha= | 20 | deg
JavaFoil+Calcfoil stall+Eppler ext transition |  |  |  | L/D Max: | 89.894 | at alpha= | 7 | deg
Re: | 2000000 |  |  | Cd Min: | 0.00886 | at alpha= | 1 | deg
Mach: | 0.5 |  |  | Cl=0 at alpha= | -0.74265 | deg
|  |  |  | @ Cl=0.1, Cd= | 0.0099897
|  |  |  | @ Cl=0.4, Cd= | 0.0089719
|  |  |  | @ Cl=0.6, Cd= | 0.010055
alpha (deg) | Cl | Cd | Cm | Cl/Cd
-20 | -0.993 | 0.17737 | 0.005 | -5.6
-19.5 | -0.968 | 0.17055 | 0.005 | -5.674
-19 | -0.943 | 0.16457 | 0.005 | -5.731
-18.5 | -0.919 | 0.15958 | 0.005 | -5.757
-18 | -0.893 | 0.15567 | 0.005 | -5.736
-17.5 | -0.868 | 0.15111 | 0.005 | -5.745
-17 | -0.843 | 0.14643 | 0.005 | -5.76
-16.5 | -0.819 | 0.14093 | 0.005 | -5.809
-16 | -0.793 | 0.13654 | 0.004 | -5.804
-15.5 | -0.768 | 0.13231 | 0.004 | -5.801
-15 | -0.743 | 0.12831 | 0.004 | -5.787
-14.5 | -0.717 | 0.12363 | 0.004 | -5.796
-14 | -0.691 | 0.09964 | 0.004 | -6.94
-13.5 | -0.666 | 0.11234 | 0.004 | -5.93
-13 | -0.641 | 0.10908 | 0.004 | -5.873
-12.5 | -0.615 | 0.08881 | 0.004 | -6.923
-12 | -0.589 | 0.07975 | 0.004 | -7.389
-11.5 | -0.564 | 0.07329 | 0.004 | -7.694
-11 | -0.538 | 0.07772 | 0.003 | -6.92
-10.5 | -0.512 | 0.06997 | 0.003 | -7.32
-10 | -0.486 | 0.06348 | 0.003 | -7.663
-9.5 | -0.46 | 0.06812 | 0.003 | -6.759
-9 | -0.435 | 0.05956 | 0.003 | -7.295
-8.5 | -0.409 | 0.05444 | 0.003 | -7.505
-8 | -0.382 | 0.05779 | 0.003 | -6.618
-7.5 | -0.356 | 0.05047 | 0.003 | -7.063
-7 | -0.33 | 0.04848 | 0.002 | -6.812
-6.5 | -0.304 | 0.04515 | 0.002 | -6.736
-6 | -0.278 | 0.04414 | 0.002 | -6.295
-5.5 | -0.252 | 0.04093 | 0.002 | -6.148
-5 | -0.225 | 0.03941 | 0.002 | -5.719
-4.5 | -0.324 | 0.03753 | 0.002 | -8.621
-4 | -0.31 | 0.03486 | 0.002 | -8.886
-3.5 | -0.276 | 0.03272 | 0.002 | -8.441
-3 | -0.234 | 0.03076 | 0.002 | -7.606
-2.5 | -0.231 | 0.01049 | 0.004 | -21.994
-2 | -0.167 | 0.01024 | 0.004 | -16.328
-1.5 | -0.102 | 0.0101 | 0.003 | -10.059
-1 | -0.035 | 0.01001 | 0.003 | -3.474
-0.5 | 0.033 | 0.00997 | 0.003 | 3.289
0 | 0.101 | 0.00999 | 0.003 | 10.081
0.5 | 0.168 | 0.01087 | 0.002 | 15.497
1 | 0.236 | 0.00886 | 0.002 | 26.645
1.5 | 0.303 | 0.00889 | 0.002 | 34.115
2 | 0.371 | 0.00892 | 0.002 | 41.551
2.5 | 0.438 | 0.00904 | 0.001 | 48.389
3 | 0.504 | 0.00945 | 0.001 | 53.371
3.5 | 0.571 | 0.00997 | 0.001 | 57.241
4 | 0.636 | 0.01016 | 0 | 62.631
4.5 | 0.701 | 0.01034 | 0 | 67.812
5 | 0.766 | 0.01063 | 0 | 71.989
5.5 | 0.829 | 0.0111 | 0 | 74.611
6 | 0.89 | 0.01104 | -0.001 | 80.588
6.5 | 0.946 | 0.01119 | -0.001 | 84.577
7 | 0.995 | 0.01106 | -0.001 | 89.894
7.5 | 1.03 | 0.01221 | -0.001 | 84.352
8 | 1.028 | 0.01516 | -0.002 | 67.811
8.5 | 0.895 | 0.03767 | -0.002 | 23.753
9 | 0.544 | 0.0581 | -0.002 | 9.362
9.5 | 0.566 | 0.06658 | -0.002 | 8.504
10 | 0.595 | 0.06889 | -0.002 | 8.63
10.5 | 0.609 | 0.08157 | -0.002 | 7.472
11 | 0.634 | 0.08794 | -0.002 | 7.213
11.5 | 0.662 | 0.09992 | -0.002 | 6.627
12 | 0.69 | 0.10619 | -0.002 | 6.499
12.5 | 0.718 | 0.11049 | -0.002 | 6.5
13 | 0.747 | 0.11661 | -0.003 | 6.403
13.5 | 0.775 | 0.12098 | -0.003 | 6.407
14 | 0.802 | 0.12556 | -0.003 | 6.391
14.5 | 0.831 | 0.1288 | -0.003 | 6.453
15 | 0.859 | 0.13544 | -0.003 | 6.341
15.5 | 0.887 | 0.13722 | -0.004 | 6.466
16 | 0.915 | 0.14143 | -0.004 | 6.47
16.5 | 0.944 | 0.14672 | -0.004 | 6.431
17 | 0.971 | 0.15159 | -0.004 | 6.404
17.5 | 1.001 | 0.15924 | -0.005 | 6.286
18 | 1.028 | 0.16228 | -0.005 | 6.332
18.5 | 1.055 | 0.16585 | -0.005 | 6.36
19 | 1.084 | 0.16832 | -0.005 | 6.442
19.5 | 1.111 | 0.17283 | -0.005 | 6.431
20 | 1.139 | 0.1801 | -0.006 | 6.323

## 56. Re 2M Mach 0.50 (2)
BIGFOIL.COM POLAR EXPORT
NACA22109
NACA22109 |  |  |  | Cl Max: | 1.3298 | at alpha= | 9.5 | deg
XFOIL ncrit=9 |  |  |  | L/D Max: | 109.091 | at alpha= | 7 | deg
Re: | 2000000 |  |  | Cd Min: | 0.26999 | at alpha= | -20 | deg
Mach: | 0.5 |  |  | Cl=0 at alpha= | -0.91694 | deg
|  |  |  | @ Cl=0.1, Cd= | 0.0078682
|  |  |  | @ Cl=0.4, Cd= | 0.0063568
|  |  |  | @ Cl=0.6, Cd= | 0.0072303
alpha (deg) | Cl | Cd | Cm | Cl/Cd
-20 | -0.8579 | 0.26999 | 0.0801 | -3.1775
-19.5 | -0.838 | 0.26226 | 0.0758 | -3.1953
-19 | -0.817 | 0.25488 | 0.0714 | -3.2054
-18.5 | -0.7959 | 0.24714 | 0.0669 | -3.2204
-18 | -0.7747 | 0.23925 | 0.0625 | -3.238
-17.5 | -0.7529 | 0.23062 | 0.058 | -3.2647
-17 | -0.7323 | 0.22251 | 0.0536 | -3.2911
-16.5 | -0.7122 | 0.21432 | 0.0492 | -3.3231
-16 | -0.693 | 0.2061 | 0.0451 | -3.3624
-15.5 | -0.6741 | 0.19785 | 0.041 | -3.4071
-15 | -0.6561 | 0.18982 | 0.0376 | -3.4564
-14.5 | -0.6381 | 0.18249 | 0.0343 | -3.4966
-14 | -0.62 | 0.17529 | 0.031 | -3.537
-13.5 | -0.6035 | 0.16744 | 0.0277 | -3.6043
-13 | -0.5872 | 0.15867 | 0.0237 | -3.7008
-12.5 | -0.5738 | 0.15034 | 0.0201 | -3.8167
-12 | -0.5609 | 0.1423 | 0.0169 | -3.9417
-11.5 | -0.5494 | 0.13417 | 0.0138 | -4.0948
-11 | -0.5396 | 0.12652 | 0.0118 | -4.2649
-10.5 | -0.5291 | 0.119 | 0.0091 | -4.4462
-10 | -0.5195 | 0.11134 | 0.0063 | -4.6659
-9.5 | -0.5106 | 0.10368 | 0.0033 | -4.9248
-9 | -0.5039 | 0.09558 | -0.0001 | -5.272
-8.5 | -0.4997 | 0.08573 | -0.0057 | -5.8288
-8 | -0.4974 | 0.07656 | -0.0108 | -6.4969
-7.5 | -0.4968 | 0.06659 | -0.0184 | -7.4606
-7 | -0.5113 | 0.05655 | -0.0268 | -9.0416
-6.5 | -0.5315 | 0.05079 | -0.0239 | -10.4647
-6 | -0.5394 | 0.04383 | -0.0202 | -12.3066
-5.5 | -0.5164 | 0.03604 | -0.0201 | -14.3285
-5 | -0.4666 | 0.02794 | -0.0216 | -16.7001
-4.5 | -0.4053 | 0.02027 | -0.0219 | -19.9951
-4 | -0.3437 | 0.01478 | -0.0201 | -23.2544
-3.5 | -0.2929 | 0.01166 | -0.0154 | -25.1201
-3 | -0.2447 | 0.00903 | -0.0105 | -27.0986
-2.5 | -0.1891 | 0.00829 | -0.0073 | -22.8106
-2 | -0.1298 | 0.008 | -0.0049 | -16.225
-1.5 | -0.071 | 0.00772 | -0.0026 | -9.1969
-1 | -0.0102 | 0.00765 | -0.0009 | -1.3333
-0.5 | 0.0512 | 0.00774 | 0.0005 | 6.615
0 | 0.1121 | 0.0079 | 0.0019 | 14.1899
0.5 | 0.1709 | 0.00782 | 0.0035 | 21.8542
1 | 0.211 | 0.00633 | 0.0082 | 33.3333
1.5 | 0.2623 | 0.00606 | 0.0118 | 43.2838
2 | 0.3211 | 0.00608 | 0.0143 | 52.8125
2.5 | 0.3934 | 0.00633 | 0.0138 | 62.1485
3.5 | 0.5485 | 0.00696 | 0.0108 | 78.8075
4 | 0.6247 | 0.00736 | 0.0099 | 84.8777
4.5 | 0.7086 | 0.0077 | 0.0078 | 92.026
5 | 0.7898 | 0.00815 | 0.0065 | 96.908
5.5 | 0.8701 | 0.00855 | 0.0059 | 101.7661
6 | 0.9549 | 0.00908 | 0.0049 | 105.1652
6.5 | 1.0403 | 0.00956 | 0.0043 | 108.818
7 | 1.104 | 0.01012 | 0.0083 | 109.0909
7.5 | 1.1616 | 0.01079 | 0.0138 | 107.6552
8 | 1.2164 | 0.01178 | 0.0199 | 103.2598
8.5 | 1.2629 | 0.01344 | 0.0272 | 93.9658
9 | 1.3053 | 0.01556 | 0.0354 | 83.8882
9.5 | 1.3298 | 0.01879 | 0.0449 | 70.7717
10 | 1.3187 | 0.02299 | 0.0561 | 57.3597
10.5 | 1.2836 | 0.02931 | 0.0615 | 43.7939
11 | 1.2413 | 0.04093 | 0.0531 | 30.3274
11.5 | 1.1858 | 0.05661 | 0.0409 | 20.9468
12 | 1.1243 | 0.07091 | 0.0312 | 15.8553
12.5 | 1.0697 | 0.08472 | 0.0218 | 12.6263
13 | 1.0263 | 0.0978 | 0.0135 | 10.4939
13.5 | 0.9934 | 0.11024 | 0.0061 | 9.0112
14 | 0.9691 | 0.12218 | -0.0007 | 7.9317
14.5 | 0.9502 | 0.13397 | -0.0073 | 7.0926

## 57. Re 3M Mach 0.00 (1)
BIGFOIL.COM POLAR EXPORT
NACA22109
NACA22109 |  |  |  | Cl Max: | 1.149 | at alpha= | 11 | deg
JavaFoil+Calcfoil stall+Eppler ext transition |  |  |  | L/D Max: | 109.464 | at alpha= | 9 | deg
Re: | 3000000 |  |  | Cd Min: | 0.00827 | at alpha= | 1 | deg
Mach: | 0 |  |  | Cl=0 at alpha= | -0.74138 | deg
|  |  |  | @ Cl=0.1, Cd= | 0.0099422
|  |  |  | @ Cl=0.4, Cd= | 0.008969
|  |  |  | @ Cl=0.6, Cd= | 0.010247
alpha (deg) | Cl | Cd | Cm | Cl/Cd
-15 | -0.455 | 0.11164 | 0.003 | -4.077
-14.5 | -0.473 | 0.10606 | 0.003 | -4.458
-14 | -0.49 | 0.10168 | 0.003 | -4.821
-13.5 | -0.505 | 0.09631 | 0.003 | -5.242
-13 | -0.519 | 0.09148 | 0.003 | -5.67
-12.5 | -0.531 | 0.08588 | 0.003 | -6.186
-12 | -0.542 | 0.08136 | 0.003 | -6.665
-11.5 | -0.551 | 0.07657 | 0.003 | -7.2
-11 | -0.558 | 0.07228 | 0.003 | -7.722
-10.5 | -0.562 | 0.06784 | 0.003 | -8.29
-10 | -0.564 | 0.06421 | 0.003 | -8.778
-9.5 | -0.561 | 0.06035 | 0.002 | -9.302
-9 | -0.556 | 0.05675 | 0.002 | -9.795
-8.5 | -0.547 | 0.05326 | 0.002 | -10.261
-8 | -0.533 | 0.04968 | 0.002 | -10.733
-7.5 | -0.516 | 0.04649 | 0.002 | -11.106
-7 | -0.495 | 0.04363 | 0.002 | -11.351
-6.5 | -0.47 | 0.04096 | 0.002 | -11.484
-6 | -0.442 | 0.03859 | 0.002 | -11.45
-5.5 | -0.41 | 0.0361 | 0.002 | -11.369
-5 | -0.464 | 0.00914 | 0.004 | -50.764
-4.5 | -0.416 | 0.00976 | 0.004 | -42.662
-4 | -0.366 | 0.00953 | 0.004 | -38.388
-3.5 | -0.313 | 0.00935 | 0.004 | -33.515
-3 | -0.259 | 0.00916 | 0.003 | -28.262
-2.5 | -0.203 | 0.00943 | 0.003 | -21.548
-2 | -0.146 | 0.00934 | 0.003 | -15.663
-1.5 | -0.089 | 0.01011 | 0.003 | -8.755
-1 | -0.03 | 0.01002 | 0.003 | -3.015
-0.5 | 0.028 | 0.00996 | 0.002 | 2.856
0 | 0.087 | 0.00994 | 0.002 | 8.779
0.5 | 0.146 | 0.00995 | 0.002 | 14.681
1 | 0.205 | 0.00827 | 0.002 | 24.738
1.5 | 0.263 | 0.00862 | 0.002 | 30.556
2 | 0.322 | 0.00846 | 0.001 | 38.013
2.5 | 0.38 | 0.009 | 0.001 | 42.238
3 | 0.438 | 0.00891 | 0.001 | 49.187
3.5 | 0.496 | 0.00884 | 0.001 | 56.134
4 | 0.554 | 0.01054 | 0 | 52.575
4.5 | 0.612 | 0.01017 | 0 | 60.142
5 | 0.669 | 0.00964 | 0 | 69.372
5.5 | 0.725 | 0.00924 | 0 | 78.52
6 | 0.781 | 0.00909 | -0.001 | 85.976
6.5 | 0.836 | 0.00903 | -0.001 | 92.667
7 | 0.889 | 0.00872 | -0.001 | 101.99
7.5 | 0.94 | 0.00884 | -0.001 | 106.306
8 | 0.987 | 0.00937 | -0.002 | 105.362
8.5 | 1.032 | 0.00947 | -0.002 | 108.948
9 | 1.073 | 0.0098 | -0.002 | 109.464
9.5 | 1.105 | 0.01101 | -0.002 | 100.398
10 | 1.131 | 0.01303 | -0.003 | 86.849
10.5 | 1.148 | 0.01434 | -0.003 | 80.083
11 | 1.149 | 0.01664 | -0.003 | 69.045
11.5 | 1.132 | 0.02147 | -0.003 | 52.719
12 | 1.106 | 0.02941 | -0.003 | 37.594
12.5 | 1.078 | 0.03936 | -0.003 | 27.387
13 | 1.052 | 0.04946 | -0.003 | 21.271
13.5 | 1.027 | 0.0594 | -0.003 | 17.282
14 | 1.001 | 0.06887 | -0.004 | 14.534
14.5 | 0.975 | 0.07729 | -0.004 | 12.62
15 | 0.948 | 0.08558 | -0.004 | 11.081
15.5 | 0.92 | 0.09381 | -0.004 | 9.803
16 | 0.89 | 0.10146 | -0.004 | 8.774

## 58. Re 3M Mach 0.00 (2)
BIGFOIL.COM POLAR EXPORT
NACA22109
NACA22109 |  |  |  | Cl Max: | 1.6067 | at alpha= | 17 | deg
XFOIL ncrit=9 |  |  |  | L/D Max: | 122.479 | at alpha= | 8 | deg
Re: | 3000000 |  |  | Cd Min: | 0.16149 | at alpha= | 20 | deg
Mach: | 0 |  |  | Cl=0 at alpha= | -0.87642 | deg
|  |  |  | @ Cl=0.1, Cd= | 0.0069237
|  |  |  | @ Cl=0.4, Cd= | 0.0055873
|  |  |  | @ Cl=0.6, Cd= | 0.0062857
alpha (deg) | Cl | Cd | Cm | Cl/Cd
-11.5 | -1.0989 | 0.02084 | -0.0145 | -52.7303
-11 | -1.0667 | 0.01814 | -0.0112 | -58.8037
-10.5 | -1.0265 | 0.01673 | -0.0088 | -61.3568
-10 | -0.9831 | 0.01587 | -0.0066 | -61.9471
-9.5 | -0.9424 | 0.01462 | -0.004 | -64.4596
-9 | -0.8997 | 0.01377 | -0.0015 | -65.3377
-8.5 | -0.8565 | 0.01312 | 0.001 | -65.282
-8 | -0.8087 | 0.01262 | 0.0025 | -64.0808
-7.5 | -0.7456 | 0.01186 | 0.0007 | -62.8668
-7 | -0.6869 | 0.00983 | -0.0005 | -69.8779
-6.5 | -0.6257 | 0.00915 | -0.0018 | -68.3825
-6 | -0.5634 | 0.00856 | -0.0032 | -65.8178
-5.5 | -0.4969 | 0.00802 | -0.0056 | -61.9576
-5 | -0.4302 | 0.00769 | -0.0079 | -55.9428
-4.5 | -0.3726 | 0.00702 | -0.0082 | -53.0769
-4 | -0.323 | 0.00691 | -0.0065 | -46.7438
-3.5 | -0.275 | 0.00694 | -0.0045 | -39.6254
-3 | -0.2248 | 0.00683 | -0.0032 | -32.9136
-2 | -0.1196 | 0.00679 | -0.0015 | -17.6141
-1.5 | -0.0664 | 0.00682 | -0.0008 | -9.7361
-1 | -0.0131 | 0.00685 | -0.0001 | -1.9124
-0.5 | 0.0399 | 0.00696 | 0.0006 | 5.7328
0 | 0.0933 | 0.00705 | 0.0012 | 13.234
0.5 | 0.1384 | 0.0062 | 0.003 | 22.3226
1 | 0.1829 | 0.00558 | 0.0051 | 32.7778
1.5 | 0.2298 | 0.00535 | 0.0071 | 42.9533
2 | 0.2778 | 0.00527 | 0.0091 | 52.7135
2.5 | 0.3304 | 0.00536 | 0.0101 | 61.6418
3 | 0.3887 | 0.00555 | 0.0097 | 70.036
3.5 | 0.4524 | 0.00576 | 0.008 | 78.5417
4 | 0.5116 | 0.00597 | 0.0073 | 85.6951
4.5 | 0.5786 | 0.00621 | 0.0048 | 93.1723
5 | 0.6436 | 0.00644 | 0.0027 | 99.9379
5.5 | 0.7067 | 0.00668 | 0.0011 | 105.7934
6 | 0.7672 | 0.00697 | -0.0001 | 110.0717
6.5 | 0.8324 | 0.00722 | -0.0023 | 115.2909
7 | 0.8963 | 0.00752 | -0.0043 | 119.1888
7.5 | 0.959 | 0.0079 | -0.0061 | 121.3924
8 | 1.0178 | 0.00831 | -0.0071 | 122.4789
8.5 | 1.062 | 0.00879 | -0.0049 | 120.8191
9 | 1.1054 | 0.00937 | -0.0027 | 117.9723
9.5 | 1.1482 | 0.01003 | -0.0004 | 114.4766
10 | 1.1895 | 0.01088 | 0.0021 | 109.329
10.5 | 1.2317 | 0.01168 | 0.0043 | 105.4538
11 | 1.2738 | 0.0125 | 0.0065 | 101.904
11.5 | 1.3159 | 0.01335 | 0.0085 | 98.5693
12 | 1.3572 | 0.01428 | 0.0106 | 95.042
12.5 | 1.3986 | 0.01515 | 0.0126 | 92.3168
13 | 1.4369 | 0.01623 | 0.0149 | 88.5336
13.5 | 1.4746 | 0.01728 | 0.0173 | 85.3356
14 | 1.51 | 0.0184 | 0.0198 | 82.0652
14.5 | 1.5398 | 0.01982 | 0.023 | 77.6892
15 | 1.5619 | 0.02145 | 0.0272 | 72.8159
15.5 | 1.5806 | 0.02281 | 0.0317 | 69.2942
16 | 1.5947 | 0.02483 | 0.0355 | 64.2247
16.5 | 1.6025 | 0.0277 | 0.0383 | 57.852
17 | 1.6067 | 0.03153 | 0.0392 | 50.9578
17.5 | 1.599 | 0.03763 | 0.0376 | 42.4927
18 | 1.5675 | 0.04854 | 0.0316 | 32.293
18.5 | 1.4904 | 0.06826 | 0.0197 | 21.8342
19 | 1.2317 | 0.11987 | -0.008 | 10.2753
19.5 | 1.1403 | 0.14503 | -0.0215 | 7.8625
20 | 1.0995 | 0.16149 | -0.0306 | 6.8085

## 59. Re 3M Mach 0.10 (1)
BIGFOIL.COM POLAR EXPORT
NACA22109
NACA22109 |  |  |  | Cl Max: | 1.144 | at alpha= | 10.5 | deg
JavaFoil+Calcfoil stall+Eppler ext transition |  |  |  | L/D Max: | 108.485 | at alpha= | 9 | deg
Re: | 3000000 |  |  | Cd Min: | 0.00826 | at alpha= | 1.5 | deg
Mach: | 0.1 |  |  | Cl=0 at alpha= | -0.74576 | deg
|  |  |  | @ Cl=0.1, Cd= | 0.0099741
|  |  |  | @ Cl=0.4, Cd= | 0.0086528
|  |  |  | @ Cl=0.6, Cd= | 0.010311
alpha (deg) | Cl | Cd | Cm | Cl/Cd
-14.5 | -0.433 | 0.10761 | 0.003 | -4.02
-14 | -0.453 | 0.10199 | 0.003 | -4.439
-13.5 | -0.47 | 0.09733 | 0.003 | -4.832
-13 | -0.487 | 0.09207 | 0.003 | -5.29
-12.5 | -0.503 | 0.08639 | 0.003 | -5.818
-12 | -0.517 | 0.08218 | 0.003 | -6.288
-11.5 | -0.529 | 0.07738 | 0.003 | -6.836
-11 | -0.539 | 0.07282 | 0.003 | -7.4
-10.5 | -0.546 | 0.06887 | 0.003 | -7.927
-10 | -0.55 | 0.06464 | 0.003 | -8.508
-9.5 | -0.551 | 0.06086 | 0.003 | -9.045
-9 | -0.547 | 0.05703 | 0.002 | -9.598
-8.5 | -0.54 | 0.05355 | 0.002 | -10.084
-8 | -0.529 | 0.04999 | 0.002 | -10.579
-7.5 | -0.513 | 0.04682 | 0.002 | -10.962
-7 | -0.493 | 0.0439 | 0.002 | -11.239
-6.5 | -0.47 | 0.04119 | 0.002 | -11.4
-6 | -0.442 | 0.03878 | 0.002 | -11.392
-5.5 | -0.411 | 0.03621 | 0.002 | -11.345
-5 | -0.465 | 0.00913 | 0.004 | -50.95
-4.5 | -0.418 | 0.00979 | 0.004 | -42.693
-4 | -0.367 | 0.00961 | 0.004 | -38.234
-3.5 | -0.315 | 0.00941 | 0.004 | -33.441
-3 | -0.26 | 0.00921 | 0.004 | -28.234
-2.5 | -0.204 | 0.00944 | 0.003 | -21.624
-2 | -0.147 | 0.00935 | 0.003 | -15.723
-1.5 | -0.089 | 0.00929 | 0.003 | -9.578
-1 | -0.03 | 0.01005 | 0.003 | -3.019
-0.5 | 0.029 | 0.01 | 0.002 | 2.861
0 | 0.088 | 0.00997 | 0.002 | 8.804
0.5 | 0.147 | 0.00999 | 0.002 | 14.685
1 | 0.206 | 0.00829 | 0.002 | 24.808
1.5 | 0.265 | 0.00826 | 0.002 | 32.051
2 | 0.323 | 0.00857 | 0.001 | 37.714
2.5 | 0.382 | 0.00851 | 0.001 | 44.864
3 | 0.44 | 0.00897 | 0.001 | 49.127
3.5 | 0.499 | 0.00886 | 0.001 | 56.271
4 | 0.557 | 0.01057 | 0 | 52.654
4.5 | 0.615 | 0.01022 | 0 | 60.114
5 | 0.672 | 0.00969 | 0 | 69.309
5.5 | 0.729 | 0.00929 | 0 | 78.486
6 | 0.785 | 0.00914 | -0.001 | 85.875
6.5 | 0.84 | 0.00908 | -0.001 | 92.491
7 | 0.893 | 0.00878 | -0.001 | 101.749
7.5 | 0.944 | 0.00893 | -0.001 | 105.691
8 | 0.991 | 0.00945 | -0.002 | 104.871
8.5 | 1.036 | 0.00957 | -0.002 | 108.251
9 | 1.076 | 0.00991 | -0.002 | 108.485
9.5 | 1.107 | 0.01202 | -0.002 | 92.11
10 | 1.131 | 0.01326 | -0.003 | 85.286
10.5 | 1.144 | 0.01479 | -0.003 | 77.372
11 | 1.14 | 0.01758 | -0.003 | 64.806
11.5 | 1.118 | 0.02331 | -0.003 | 47.973
12 | 1.089 | 0.03219 | -0.003 | 33.834
12.5 | 1.058 | 0.04305 | -0.003 | 24.582
13 | 1.03 | 0.05339 | -0.003 | 19.3
13.5 | 1.003 | 0.06307 | -0.003 | 15.905
14 | 0.975 | 0.07206 | -0.004 | 13.537
14.5 | 0.946 | 0.08092 | -0.004 | 11.689
15 | 0.916 | 0.0887 | -0.004 | 10.324
15.5 | 0.883 | 0.09701 | -0.004 | 9.102

## 60. Re 3M Mach 0.10 (2)
BIGFOIL.COM POLAR EXPORT
NACA22109
NACA22109 |  |  |  | Cl Max: | 1.5876 | at alpha= | 16.5 | deg
XFOIL ncrit=9 |  |  |  | L/D Max: | 122.267 | at alpha= | 8 | deg
Re: | 3000000 |  |  | Cd Min: | 0.16748 | at alpha= | 20 | deg
Mach: | 0.1 |  |  | Cl=0 at alpha= | -0.87617 | deg
|  |  |  | @ Cl=0.1, Cd= | 0.0069574
|  |  |  | @ Cl=0.4, Cd= | 0.005591
|  |  |  | @ Cl=0.6, Cd= | 0.0062936
alpha (deg) | Cl | Cd | Cm | Cl/Cd
-15.5 | -0.5107 | 0.16723 | 0.0315 | -3.0539
-15 | -0.5017 | 0.16025 | 0.0274 | -3.1307
-14.5 | -0.4941 | 0.15378 | 0.0234 | -3.213
-14 | -0.4882 | 0.14809 | 0.0193 | -3.2966
-13.5 | -0.4895 | 0.14119 | 0.0149 | -3.467
-13 | -0.4796 | 0.13507 | 0.0116 | -3.5508
-12.5 | -0.4714 | 0.12829 | 0.0084 | -3.6745
-10.5 | -1.0189 | 0.01997 | -0.0122 | -51.0215
-10 | -0.9806 | 0.01801 | -0.0093 | -54.4475
-9.5 | -0.943 | 0.016 | -0.0061 | -58.9375
-9 | -0.9015 | 0.01479 | -0.0033 | -60.9533
-8.5 | -0.8596 | 0.01379 | -0.0004 | -62.335
-8 | -0.8135 | 0.01314 | 0.0017 | -61.9102
-7.5 | -0.7502 | 0.01221 | 0 | -61.4414
-7 | -0.6907 | 0.01014 | -0.0012 | -68.1164
-6.5 | -0.6292 | 0.00934 | -0.0023 | -67.3662
-6 | -0.5665 | 0.0087 | -0.0037 | -65.1149
-5.5 | -0.4998 | 0.00812 | -0.006 | -61.5517
-5 | -0.4324 | 0.00773 | -0.0083 | -55.9379
-4.5 | -0.3746 | 0.00706 | -0.0085 | -53.0595
-4 | -0.3248 | 0.00695 | -0.0067 | -46.7338
-3.5 | -0.2765 | 0.00696 | -0.0047 | -39.727
-3 | -0.226 | 0.00685 | -0.0033 | -32.9927
-2.5 | -0.173 | 0.00681 | -0.0024 | -25.4038
-2 | -0.1203 | 0.00681 | -0.0015 | -17.6652
-1.5 | -0.0667 | 0.00683 | -0.0008 | -9.7657
-1 | -0.0132 | 0.00686 | -0.0001 | -1.9242
-0.5 | 0.0401 | 0.00697 | 0.0006 | 5.7532
0 | 0.0938 | 0.00707 | 0.0012 | 13.2673
0.5 | 0.1395 | 0.00624 | 0.003 | 22.3558
1 | 0.184 | 0.0056 | 0.0052 | 32.8571
1.5 | 0.231 | 0.00537 | 0.0072 | 43.0168
2 | 0.2794 | 0.00529 | 0.0092 | 52.8166
2.5 | 0.3322 | 0.00537 | 0.0102 | 61.8622
3 | 0.391 | 0.00556 | 0.0098 | 70.3237
3.5 | 0.4548 | 0.00578 | 0.0082 | 78.6851
4 | 0.5144 | 0.00598 | 0.0075 | 86.0201
4.5 | 0.5819 | 0.00623 | 0.005 | 93.4029
5 | 0.6474 | 0.00646 | 0.003 | 100.2167
5.5 | 0.711 | 0.00671 | 0.0013 | 105.9613
6 | 0.7721 | 0.00699 | 0.0002 | 110.4578
6.5 | 0.8378 | 0.00726 | -0.002 | 115.3994
7 | 0.9023 | 0.00756 | -0.004 | 119.3519
7.5 | 0.9656 | 0.00794 | -0.0057 | 121.6121
8 | 1.0246 | 0.00838 | -0.0065 | 122.2673
8.5 | 1.0691 | 0.00887 | -0.0043 | 120.5299
9 | 1.1129 | 0.00946 | -0.0019 | 117.6427
9.5 | 1.1554 | 0.0102 | 0.0006 | 113.2745
10 | 1.1974 | 0.01103 | 0.0031 | 108.5585
10.5 | 1.2396 | 0.01188 | 0.0055 | 104.3434
11 | 1.2821 | 0.01274 | 0.0078 | 100.6358
11.5 | 1.3247 | 0.0136 | 0.01 | 97.4044
12 | 1.366 | 0.0146 | 0.0123 | 93.5616
12.5 | 1.4073 | 0.01552 | 0.0145 | 90.6765
13 | 1.4445 | 0.01674 | 0.0172 | 86.2903
13.5 | 1.4828 | 0.01776 | 0.0196 | 83.491
14 | 1.516 | 0.01908 | 0.0227 | 79.4549
14.5 | 1.5407 | 0.02085 | 0.0266 | 73.8945
15 | 1.5603 | 0.02226 | 0.0315 | 70.0943
15.5 | 1.5776 | 0.02399 | 0.0357 | 65.7607
16 | 1.5868 | 0.02663 | 0.0391 | 59.5869
16.5 | 1.5876 | 0.03061 | 0.0407 | 51.8654
17 | 1.5833 | 0.03621 | 0.0397 | 43.7255
17.5 | 1.5597 | 0.04578 | 0.0345 | 34.0695
18 | 1.4891 | 0.06431 | 0.023 | 23.155
18.5 | 1.2797 | 0.10627 | 0.0001 | 12.042
19 | 1.1413 | 0.13914 | -0.0179 | 8.2025
19.5 | 1.102 | 0.15492 | -0.0264 | 7.1133
20 | 1.0807 | 0.16748 | -0.0334 | 6.4527

## 61. Re 3M Mach 0.25 (1)
BIGFOIL.COM POLAR EXPORT
NACA22109
NACA22109 |  |  |  | Cl Max: | 1.113 | at alpha= | 10 | deg
JavaFoil+Calcfoil stall+Eppler ext transition |  |  |  | L/D Max: | 102.984 | at alpha= | 7.5 | deg
Re: | 3000000 |  |  | Cd Min: | 0.0084 | at alpha= | 1.5 | deg
Mach: | 0.25 |  |  | Cl=0 at alpha= | -0.74167 | deg
|  |  |  | @ Cl=0.1, Cd= | 0.010185
|  |  |  | @ Cl=0.4, Cd= | 0.0087487
|  |  |  | @ Cl=0.6, Cd= | 0.010172
alpha (deg) | Cl | Cd | Cm | Cl/Cd
-13 | -0.163 | 0.09322 | 0.003 | -1.753
-12.5 | -0.227 | 0.08807 | 0.003 | -2.58
-12 | -0.279 | 0.08414 | 0.003 | -3.313
-11.5 | -0.324 | 0.07959 | 0.003 | -4.075
-11 | -0.365 | 0.0754 | 0.003 | -4.841
-10.5 | -0.401 | 0.07087 | 0.003 | -5.655
-10 | -0.431 | 0.0671 | 0.003 | -6.425
-9.5 | -0.456 | 0.06288 | 0.003 | -7.245
-9 | -0.474 | 0.05931 | 0.003 | -7.986
-8.5 | -0.485 | 0.05552 | 0.002 | -8.731
-8 | -0.489 | 0.05164 | 0.002 | -9.468
-7.5 | -0.486 | 0.04857 | 0.002 | -10.009
-7 | -0.477 | 0.04538 | 0.002 | -10.501
-6.5 | -0.461 | 0.04236 | 0.002 | -10.874
-6 | -0.439 | 0.03986 | 0.002 | -11.005
-5.5 | -0.411 | 0.03736 | 0.002 | -11.01
-5 | -0.38 | 0.035 | 0.002 | -10.842
-4.5 | -0.424 | 0.00918 | 0.004 | -46.221
-4 | -0.375 | 0.00978 | 0.004 | -38.29
-3.5 | -0.322 | 0.00963 | 0.004 | -33.413
-3 | -0.266 | 0.00942 | 0.004 | -28.287
-2.5 | -0.209 | 0.00924 | 0.003 | -22.645
-2 | -0.151 | 0.00953 | 0.003 | -15.829
-1.5 | -0.091 | 0.00948 | 0.003 | -9.633
-1 | -0.031 | 0.00943 | 0.003 | -3.307
-0.5 | 0.029 | 0.0102 | 0.003 | 2.881
0 | 0.09 | 0.01018 | 0.002 | 8.854
0.5 | 0.151 | 0.01021 | 0.002 | 14.762
1 | 0.211 | 0.0085 | 0.002 | 24.856
1.5 | 0.272 | 0.0084 | 0.002 | 32.343
2 | 0.332 | 0.00869 | 0.001 | 38.203
2.5 | 0.392 | 0.00869 | 0.001 | 45.163
3 | 0.452 | 0.00913 | 0.001 | 49.537
3.5 | 0.512 | 0.00904 | 0.001 | 56.671
4 | 0.572 | 0.00984 | 0 | 58.119
4.5 | 0.631 | 0.01054 | 0 | 59.866
5 | 0.69 | 0.00996 | 0 | 69.248
5.5 | 0.748 | 0.00957 | 0 | 78.135
6 | 0.805 | 0.00944 | -0.001 | 85.317
6.5 | 0.861 | 0.00933 | -0.001 | 92.32
7 | 0.915 | 0.00922 | -0.001 | 99.241
7.5 | 0.965 | 0.00937 | -0.001 | 102.984
8 | 1.012 | 0.00993 | -0.002 | 101.899
8.5 | 1.054 | 0.01028 | -0.002 | 102.511
9 | 1.088 | 0.01104 | -0.002 | 98.496
9.5 | 1.107 | 0.01336 | -0.002 | 82.847
10 | 1.113 | 0.01539 | -0.003 | 72.295
10.5 | 1.096 | 0.0198 | -0.003 | 55.343
11 | 1.061 | 0.02808 | -0.003 | 37.772
11.5 | 1.018 | 0.03969 | -0.003 | 25.634
12 | 0.976 | 0.05125 | -0.003 | 19.036
12.5 | 0.931 | 0.06252 | -0.003 | 14.893
13 | 0.884 | 0.07229 | -0.003 | 12.227
13.5 | 0.831 | 0.08176 | -0.003 | 10.165
14 | 0.772 | 0.09099 | -0.003 | 8.49
14.5 | 0.709 | 0.10007 | -0.003 | 7.081
15 | 0.639 | 0.11022 | -0.003 | 5.796

## 62. Re 3M Mach 0.25 (2)
BIGFOIL.COM POLAR EXPORT
NACA22109
NACA22109 |  |  |  | Cl Max: | 1.5141 | at alpha= | 14.5 | deg
XFOIL ncrit=9 |  |  |  | L/D Max: | 121.986 | at alpha= | 8 | deg
Re: | 3000000 |  |  | Cd Min: | 0.24908 | at alpha= | -20 | deg
Mach: | 0.25 |  |  | Cl=0 at alpha= | -0.87796 | deg
|  |  |  | @ Cl=0.1, Cd= | 0.0071043
|  |  |  | @ Cl=0.4, Cd= | 0.0056111
|  |  |  | @ Cl=0.6, Cd= | 0.0063488
alpha (deg) | Cl | Cd | Cm | Cl/Cd
-20 | -0.7923 | 0.24908 | 0.0689 | -3.1809
-19.5 | -0.7748 | 0.24188 | 0.065 | -3.2032
-19 | -0.758 | 0.23413 | 0.0608 | -3.2375
-18.5 | -0.7416 | 0.22725 | 0.0571 | -3.2634
-18 | -0.7256 | 0.22023 | 0.0534 | -3.2947
-17.5 | -0.7101 | 0.21311 | 0.0499 | -3.3321
-17 | -0.6973 | 0.20548 | 0.0464 | -3.3935
-16.5 | -0.6817 | 0.19943 | 0.0434 | -3.4182
-16 | -0.6666 | 0.19297 | 0.0403 | -3.4544
-15.5 | -0.6518 | 0.18643 | 0.0373 | -3.4962
-15 | -0.6387 | 0.17924 | 0.0343 | -3.5634
-14.5 | -0.6255 | 0.17121 | 0.0311 | -3.6534
-14 | -0.6154 | 0.16259 | 0.0277 | -3.785
-13.5 | -0.6058 | 0.15487 | 0.0249 | -3.9117
-13 | -0.5971 | 0.14672 | 0.0218 | -4.0697
-12.5 | -0.5946 | 0.13773 | 0.0187 | -4.3171
-12 | -0.5851 | 0.13075 | 0.0161 | -4.475
-11.5 | -0.576 | 0.12384 | 0.0134 | -4.6512
-11 | -0.5695 | 0.11607 | 0.0103 | -4.9065
-10.5 | -0.5632 | 0.10842 | 0.0071 | -5.1946
-10 | -0.5853 | 0.093 | 0 | -6.2935
-9.5 | -0.581 | 0.08541 | -0.0043 | -6.8025
-9 | -0.6189 | 0.06665 | -0.0226 | -9.2858
-8.5 | -0.6397 | 0.05916 | -0.0233 | -10.813
-8 | -0.6362 | 0.05339 | -0.0222 | -11.9161
-7.5 | -0.6307 | 0.04697 | -0.0195 | -13.4277
-7 | -0.6328 | 0.03862 | -0.0136 | -16.3853
-6.5 | -0.6457 | 0.01127 | -0.0061 | -57.2937
-6 | -0.5826 | 0.00992 | -0.0067 | -58.7298
-5.5 | -0.5142 | 0.00894 | -0.0084 | -57.5168
-5 | -0.4451 | 0.00813 | -0.0103 | -54.7478
-4.5 | -0.3842 | 0.00749 | -0.0103 | -51.2951
-4 | -0.3346 | 0.00719 | -0.0079 | -46.5369
-3.5 | -0.2849 | 0.00713 | -0.0055 | -39.9579
-3 | -0.2324 | 0.00704 | -0.004 | -33.0114
-2.5 | -0.1782 | 0.0069 | -0.0028 | -25.8261
-2 | -0.1233 | 0.00694 | -0.0019 | -17.7666
-1.5 | -0.0686 | 0.00689 | -0.0009 | -9.9565
-1 | -0.0134 | 0.00692 | -0.0001 | -1.9364
-0.5 | 0.0415 | 0.00705 | 0.0006 | 5.8865
0 | 0.0967 | 0.00715 | 0.0014 | 13.5245
0.5 | 0.1451 | 0.00648 | 0.0031 | 22.392
1 | 0.19 | 0.00574 | 0.0055 | 33.101
1.5 | 0.2384 | 0.00547 | 0.0077 | 43.5832
2 | 0.2878 | 0.00538 | 0.0098 | 53.4944
2.5 | 0.3422 | 0.00546 | 0.011 | 62.674
3 | 0.4034 | 0.00562 | 0.0106 | 71.7794
3.5 | 0.4685 | 0.00586 | 0.0093 | 79.9488
4 | 0.53 | 0.00606 | 0.0088 | 87.4587
4.5 | 0.6003 | 0.00635 | 0.0063 | 94.5354
5 | 0.669 | 0.00657 | 0.0042 | 101.8265
5.5 | 0.7352 | 0.0069 | 0.0027 | 106.5507
6 | 0.7992 | 0.00714 | 0.0018 | 111.9328
6.5 | 0.8679 | 0.00749 | -0.0002 | 115.8745
7 | 0.9357 | 0.00783 | -0.0019 | 119.5019
7.5 | 1.0026 | 0.00822 | -0.0033 | 121.9708
8 | 1.0625 | 0.00871 | -0.0033 | 121.9862
8.5 | 1.1081 | 0.00936 | -0.0003 | 118.3868
9 | 1.1527 | 0.01014 | 0.0028 | 113.6785
9.5 | 1.196 | 0.01109 | 0.0062 | 107.8449
10 | 1.2398 | 0.01206 | 0.0094 | 102.8027
10.5 | 1.2835 | 0.01309 | 0.0127 | 98.0519
11 | 1.3279 | 0.01411 | 0.0158 | 94.1106
11.5 | 1.3712 | 0.01523 | 0.019 | 90.0328
12 | 1.4106 | 0.01665 | 0.0226 | 84.7207
12.5 | 1.4494 | 0.018 | 0.0263 | 80.5222
13 | 1.4825 | 0.01963 | 0.0305 | 75.5222
13.5 | 1.5 | 0.0219 | 0.0363 | 68.4932
14 | 1.5103 | 0.02413 | 0.0425 | 62.5901
14.5 | 1.5141 | 0.02747 | 0.0466 | 55.1183
15 | 1.5049 | 0.03307 | 0.0472 | 45.5065
15.5 | 1.4855 | 0.04198 | 0.0425 | 35.3859
16 | 1.4098 | 0.06156 | 0.0286 | 22.9012
16.5 | 1.2374 | 0.09508 | 0.009 | 13.0143
17 | 1.1653 | 0.1138 | -0.0014 | 10.2399
17.5 | 1.1128 | 0.13052 | -0.0107 | 8.5259
18 | 1.0745 | 0.14557 | -0.019 | 7.3813
18.5 | 1.0513 | 0.15848 | -0.0261 | 6.6336
19 | 1.0339 | 0.17058 | -0.033 | 6.0611
19.5 | 1.0198 | 0.18278 | -0.0401 | 5.5794

## 63. Re 3M Mach 0.50 (1)
BIGFOIL.COM POLAR EXPORT
NACA22109
NACA22109 |  |  |  | Cl Max: | 1.139 | at alpha= | 20 | deg
JavaFoil+Calcfoil stall+Eppler ext transition |  |  |  | L/D Max: | 95.11 | at alpha= | 7.5 | deg
Re: | 3000000 |  |  | Cd Min: | 0.00852 | at alpha= | 1 | deg
Mach: | 0.5 |  |  | Cl=0 at alpha= | -0.74265 | deg
|  |  |  | @ Cl=0.1, Cd= | 0.0096791
|  |  |  | @ Cl=0.4, Cd= | 0.0092346
|  |  |  | @ Cl=0.6, Cd= | 0.010166
alpha (deg) | Cl | Cd | Cm | Cl/Cd
-20 | -0.994 | 0.16861 | 0.005 | -5.894
-19.5 | -0.968 | 0.15736 | 0.005 | -6.152
-19 | -0.943 | 0.14259 | 0.005 | -6.617
-18.5 | -0.919 | 0.13318 | 0.005 | -6.9
-18 | -0.893 | 0.14701 | 0.005 | -6.075
-17.5 | -0.868 | 0.1299 | 0.005 | -6.686
-17 | -0.844 | 0.12015 | 0.005 | -7.022
-16.5 | -0.819 | 0.11196 | 0.005 | -7.315
-16 | -0.793 | 0.1187 | 0.004 | -6.681
-15.5 | -0.768 | 0.10766 | 0.004 | -7.134
-15 | -0.743 | 0.09998 | 0.004 | -7.433
-14.5 | -0.717 | 0.10958 | 0.004 | -6.544
-14 | -0.692 | 0.09588 | 0.004 | -7.216
-13.5 | -0.667 | 0.08817 | 0.004 | -7.561
-13 | -0.641 | 0.08647 | 0.004 | -7.415
-12.5 | -0.615 | 0.08506 | 0.004 | -7.233
-12 | -0.59 | 0.07778 | 0.004 | -7.582
-11.5 | -0.564 | 0.07131 | 0.004 | -7.911
-11 | -0.538 | 0.07457 | 0.003 | -7.215
-10.5 | -0.512 | 0.06697 | 0.003 | -7.65
-10 | -0.487 | 0.06203 | 0.003 | -7.845
-9.5 | -0.461 | 0.06062 | 0.003 | -7.598
-9 | -0.435 | 0.05674 | 0.003 | -7.661
-8.5 | -0.409 | 0.05297 | 0.003 | -7.717
-8 | -0.383 | 0.0517 | 0.003 | -7.401
-7.5 | -0.357 | 0.04815 | 0.003 | -7.408
-7 | -0.33 | 0.04691 | 0.003 | -7.043
-6.5 | -0.304 | 0.04388 | 0.002 | -6.935
-6 | -0.278 | 0.04257 | 0.002 | -6.532
-5.5 | -0.252 | 0.0401 | 0.002 | -6.279
-5 | -0.226 | 0.03849 | 0.002 | -5.86
-4.5 | -0.324 | 0.0366 | 0.002 | -8.844
-4 | -0.31 | 0.03433 | 0.002 | -9.033
-3.5 | -0.277 | 0.03208 | 0.002 | -8.628
-3 | -0.29 | 0.01026 | 0.004 | -28.294
-2.5 | -0.231 | 0.0101 | 0.004 | -22.834
-2 | -0.167 | 0.00982 | 0.004 | -17.025
-1.5 | -0.102 | 0.00968 | 0.003 | -10.503
-1 | -0.035 | 0.00963 | 0.003 | -3.611
-0.5 | 0.033 | 0.00962 | 0.003 | 3.411
0 | 0.101 | 0.00968 | 0.003 | 10.405
0.5 | 0.168 | 0.01113 | 0.002 | 15.126
1 | 0.236 | 0.00852 | 0.002 | 27.698
1.5 | 0.303 | 0.00853 | 0.002 | 35.563
2 | 0.371 | 0.0092 | 0.002 | 40.273
2.5 | 0.438 | 0.00928 | 0.001 | 47.182
3 | 0.504 | 0.00968 | 0.001 | 52.108
3.5 | 0.571 | 0.01013 | 0.001 | 56.299
4 | 0.636 | 0.01021 | 0 | 62.352
4.5 | 0.702 | 0.01035 | 0 | 67.769
5 | 0.766 | 0.01151 | 0 | 66.503
5.5 | 0.829 | 0.0112 | 0 | 73.98
6 | 0.89 | 0.01102 | -0.001 | 80.741
6.5 | 0.947 | 0.01089 | -0.001 | 86.935
7 | 0.995 | 0.01067 | -0.001 | 93.302
7.5 | 1.031 | 0.01084 | -0.002 | 95.11
8 | 1.037 | 0.01361 | -0.002 | 76.227
8.5 | 0.913 | 0.03163 | -0.002 | 28.848
9 | 0.547 | 0.05416 | -0.002 | 10.108
9.5 | 0.57 | 0.0619 | -0.002 | 9.208
10 | 0.598 | 0.06416 | -0.002 | 9.323
10.5 | 0.621 | 0.07263 | -0.002 | 8.552
11 | 0.636 | 0.08429 | -0.002 | 7.542
11.5 | 0.663 | 0.09017 | -0.002 | 7.354
12 | 0.691 | 0.09577 | -0.002 | 7.213
12.5 | 0.719 | 0.103 | -0.002 | 6.977
13 | 0.747 | 0.10842 | -0.003 | 6.888
13.5 | 0.776 | 0.11387 | -0.003 | 6.81
14 | 0.803 | 0.1152 | -0.003 | 6.969
14.5 | 0.831 | 0.11924 | -0.003 | 6.973
15 | 0.86 | 0.12583 | -0.003 | 6.831
15.5 | 0.888 | 0.12943 | -0.004 | 6.858
16 | 0.916 | 0.13263 | -0.004 | 6.903
16.5 | 0.944 | 0.13748 | -0.004 | 6.866
17 | 0.971 | 0.14132 | -0.004 | 6.872
17.5 | 1.001 | 0.14746 | -0.005 | 6.791
18 | 1.028 | 0.14989 | -0.005 | 6.857
18.5 | 1.055 | 0.15469 | -0.005 | 6.822
19 | 1.085 | 0.15778 | -0.005 | 6.874
19.5 | 1.112 | 0.16223 | -0.005 | 6.853
20 | 1.139 | 0.1696 | -0.006 | 6.716

## 64. Re 3M Mach 0.50 (2)
BIGFOIL.COM POLAR EXPORT
NACA22109
NACA22109 |  |  |  | Cl Max: | 1.3596 | at alpha= | 9.5 | deg
XFOIL ncrit=9 |  |  |  | L/D Max: | 120.329 | at alpha= | 7 | deg
Re: | 3000000 |  |  | Cd Min: | 0.2715 | at alpha= | -20 | deg
Mach: | 0.5 |  |  | Cl=0 at alpha= | -0.88691 | deg
|  |  |  | @ Cl=0.1, Cd= | 0.0074902
|  |  |  | @ Cl=0.4, Cd= | 0.0057906
|  |  |  | @ Cl=0.6, Cd= | 0.0064684
alpha (deg) | Cl | Cd | Cm | Cl/Cd
-20 | -0.8606 | 0.2715 | 0.0815 | -3.1698
-19.5 | -0.8393 | 0.26329 | 0.0767 | -3.1877
-19 | -0.818 | 0.2547 | 0.072 | -3.2116
-18.5 | -0.797 | 0.24657 | 0.0674 | -3.2323
-18 | -0.7762 | 0.23814 | 0.0628 | -3.2594
-17.5 | -0.7569 | 0.22976 | 0.0586 | -3.2943
-17 | -0.7368 | 0.22246 | 0.0546 | -3.3121
-16.5 | -0.7167 | 0.215 | 0.0507 | -3.3335
-16 | -0.697 | 0.20744 | 0.0469 | -3.36
-15.5 | -0.6769 | 0.19926 | 0.043 | -3.3971
-15 | -0.6582 | 0.19132 | 0.0393 | -3.4403
-14.5 | -0.6405 | 0.18301 | 0.0355 | -3.4998
-14 | -0.6243 | 0.17444 | 0.0318 | -3.5789
-13.5 | -0.6086 | 0.16651 | 0.0286 | -3.655
-13 | -0.5942 | 0.15807 | 0.0251 | -3.7591
-12.5 | -0.5817 | 0.15051 | 0.0225 | -3.8649
-12 | -0.5671 | 0.14335 | 0.0197 | -3.9561
-11.5 | -0.5539 | 0.13583 | 0.0168 | -4.0779
-11 | -0.5419 | 0.12742 | 0.0135 | -4.2529
-10.5 | -0.5324 | 0.11898 | 0.0101 | -4.4747
-10 | -0.5242 | 0.11063 | 0.0069 | -4.7383
-9.5 | -0.5171 | 0.10248 | 0.0038 | -5.0459
-9 | -0.5159 | 0.09374 | 0.0002 | -5.5035
-8.5 | -0.5117 | 0.08527 | -0.0039 | -6.0009
-8 | -0.5098 | 0.0764 | -0.0087 | -6.6728
-7.5 | -0.5125 | 0.06621 | -0.0164 | -7.7405
-7 | -0.5313 | 0.0562 | -0.0251 | -9.4537
-6.5 | -0.5473 | 0.04878 | -0.0236 | -11.2198
-5.5 | -0.5101 | 0.03198 | -0.0236 | -15.9506
-5 | -0.4498 | 0.02332 | -0.0262 | -19.2882
-4.5 | -0.3986 | 0.01814 | -0.0236 | -21.9735
-4 | -0.3576 | 0.01386 | -0.0172 | -25.8009
-3.5 | -0.3132 | 0.00897 | -0.0118 | -34.9164
-3 | -0.2575 | 0.0081 | -0.0083 | -31.7901
-2.5 | -0.1984 | 0.0076 | -0.0056 | -26.1053
-2 | -0.1381 | 0.00734 | -0.0035 | -18.8147
-1.5 | -0.0762 | 0.00724 | -0.0018 | -10.5249
-1 | -0.014 | 0.00726 | -0.0004 | -1.9284
0 | 0.1098 | 0.00751 | 0.0022 | 14.6205
0.5 | 0.1722 | 0.00764 | 0.0033 | 22.5393
1 | 0.2185 | 0.00632 | 0.0069 | 34.5728
1.5 | 0.2719 | 0.00586 | 0.0098 | 46.3993
2.5 | 0.3877 | 0.00576 | 0.0148 | 67.309
3 | 0.4561 | 0.00593 | 0.0153 | 76.914
3.5 | 0.5296 | 0.00621 | 0.0148 | 85.2818
4 | 0.6086 | 0.0065 | 0.0133 | 93.6308
4.5 | 0.6856 | 0.00684 | 0.0125 | 100.2339
5 | 0.7679 | 0.00719 | 0.0111 | 106.8011
5.5 | 0.8487 | 0.00759 | 0.0103 | 111.8182
6 | 0.9266 | 0.00801 | 0.0107 | 115.6804
6.5 | 1.0115 | 0.00853 | 0.0101 | 118.5815
7 | 1.0962 | 0.00911 | 0.0102 | 120.3293
7.5 | 1.1803 | 0.00985 | 0.011 | 119.8274
8 | 1.2329 | 0.0109 | 0.0175 | 113.1101
8.5 | 1.2801 | 0.01244 | 0.025 | 102.9019
9 | 1.3273 | 0.01421 | 0.0331 | 93.4061
9.5 | 1.3596 | 0.01706 | 0.0428 | 79.6952
10 | 1.3571 | 0.02142 | 0.0538 | 63.3567
10.5 | 1.3212 | 0.02694 | 0.0624 | 49.0423
11 | 1.2804 | 0.0369 | 0.0575 | 34.6992
11.5 | 1.2299 | 0.05233 | 0.0441 | 23.5028
12 | 1.1691 | 0.06668 | 0.0346 | 17.533
12.5 | 1.1118 | 0.08058 | 0.025 | 13.7975
13 | 1.0629 | 0.09408 | 0.016 | 11.2978
13.5 | 1.0237 | 0.10707 | 0.0078 | 9.561
14 | 0.9957 | 0.1194 | 0.0005 | 8.3392
14.5 | 0.975 | 0.13127 | -0.0062 | 7.4274

## 65. Re 4M Mach 0.00 (1)
BIGFOIL.COM POLAR EXPORT
NACA22109
NACA22109 |  |  |  | Cl Max: | 1.159 | at alpha= | 11 | deg
JavaFoil+Calcfoil stall+Eppler ext transition |  |  |  | L/D Max: | 113.488 | at alpha= | 9 | deg
Re: | 4000000 |  |  | Cd Min: | 0.0082 | at alpha= | 1 | deg
Mach: | 0 |  |  | Cl=0 at alpha= | -0.74138 | deg
|  |  |  | @ Cl=0.1, Cd= | 0.0097488
|  |  |  | @ Cl=0.4, Cd= | 0.0088155
|  |  |  | @ Cl=0.6, Cd= | 0.009919
alpha (deg) | Cl | Cd | Cm | Cl/Cd
-15 | -0.455 | 0.10886 | 0.003 | -4.183
-14.5 | -0.473 | 0.10389 | 0.003 | -4.553
-14 | -0.49 | 0.09916 | 0.003 | -4.945
-13.5 | -0.505 | 0.09432 | 0.003 | -5.356
-13 | -0.519 | 0.08906 | 0.003 | -5.827
-12.5 | -0.532 | 0.08431 | 0.003 | -6.304
-12 | -0.543 | 0.07986 | 0.003 | -6.794
-11.5 | -0.552 | 0.07549 | 0.003 | -7.308
-11 | -0.558 | 0.07115 | 0.003 | -7.849
-10.5 | -0.563 | 0.06689 | 0.003 | -8.413
-10 | -0.564 | 0.06272 | 0.003 | -8.991
-9.5 | -0.562 | 0.05927 | 0.003 | -9.478
-9 | -0.556 | 0.05563 | 0.003 | -10
-8.5 | -0.547 | 0.05234 | 0.003 | -10.45
-8 | -0.534 | 0.04885 | 0.002 | -10.929
-7.5 | -0.517 | 0.04572 | 0.002 | -11.306
-7 | -0.496 | 0.04286 | 0.002 | -11.571
-6.5 | -0.471 | 0.04019 | 0.002 | -11.723
-6 | -0.443 | 0.03778 | 0.002 | -11.722
-5.5 | -0.508 | 0.00905 | 0.004 | -56.132
-5 | -0.464 | 0.00974 | 0.004 | -47.653
-4.5 | -0.416 | 0.00953 | 0.004 | -43.693
-4 | -0.366 | 0.00931 | 0.004 | -39.293
-3.5 | -0.313 | 0.00956 | 0.004 | -32.793
-3 | -0.259 | 0.00932 | 0.003 | -27.796
-2.5 | -0.203 | 0.00924 | 0.003 | -21.999
-2 | -0.146 | 0.00912 | 0.003 | -16.046
-1.5 | -0.089 | 0.00987 | 0.003 | -8.963
-1 | -0.03 | 0.00975 | 0.003 | -3.097
-0.5 | 0.028 | 0.00974 | 0.002 | 2.92
0 | 0.087 | 0.00974 | 0.002 | 8.961
0.5 | 0.146 | 0.00978 | 0.002 | 14.932
1 | 0.205 | 0.0082 | 0.002 | 24.964
1.5 | 0.263 | 0.00852 | 0.002 | 30.909
2 | 0.322 | 0.00832 | 0.001 | 38.657
2.5 | 0.38 | 0.00885 | 0.001 | 42.934
3 | 0.438 | 0.00875 | 0.001 | 50.086
3.5 | 0.496 | 0.00937 | 0.001 | 52.973
4 | 0.554 | 0.01026 | 0 | 54.027
4.5 | 0.612 | 0.00983 | 0 | 62.193
5 | 0.669 | 0.00931 | 0 | 71.859
5.5 | 0.725 | 0.0089 | 0 | 81.467
6 | 0.781 | 0.00875 | -0.001 | 89.338
6.5 | 0.836 | 0.00865 | -0.001 | 96.648
7 | 0.889 | 0.00835 | -0.001 | 106.519
7.5 | 0.94 | 0.00847 | -0.001 | 110.966
8 | 0.987 | 0.00893 | -0.002 | 110.586
8.5 | 1.032 | 0.00919 | -0.002 | 112.304
9 | 1.073 | 0.00945 | -0.002 | 113.488
9.5 | 1.107 | 0.01119 | -0.002 | 98.926
10 | 1.134 | 0.01229 | -0.003 | 92.259
10.5 | 1.154 | 0.01339 | -0.003 | 86.144
11 | 1.159 | 0.01509 | -0.003 | 76.792
11.5 | 1.147 | 0.01854 | -0.003 | 61.872
12 | 1.123 | 0.02484 | -0.003 | 45.212
12.5 | 1.094 | 0.03378 | -0.003 | 32.375
13 | 1.065 | 0.04367 | -0.003 | 24.385
13.5 | 1.037 | 0.05384 | -0.004 | 19.256
14 | 1.009 | 0.06375 | -0.004 | 15.824
14.5 | 0.982 | 0.07248 | -0.004 | 13.544
15 | 0.953 | 0.08103 | -0.004 | 11.764
15.5 | 0.924 | 0.0894 | -0.004 | 10.332
16 | 0.893 | 0.09715 | -0.004 | 9.196

## 66. Re 4M Mach 0.00 (2)
BIGFOIL.COM POLAR EXPORT
NACA22109
NACA22109 |  |  |  | Cl Max: | 1.6458 | at alpha= | 17.5 | deg
XFOIL ncrit=9 |  |  |  | L/D Max: | 128.668 | at alpha= | 8 | deg
Re: | 4000000 |  |  | Cd Min: | 0.14415 | at alpha= | 20 | deg
Mach: | 0 |  |  | Cl=0 at alpha= | -0.85701 | deg
|  |  |  | @ Cl=0.1, Cd= | 0.0067767
|  |  |  | @ Cl=0.4, Cd= | 0.0052498
|  |  |  | @ Cl=0.6, Cd= | 0.0058886
alpha (deg) | Cl | Cd | Cm | Cl/Cd
-12.5 | -1.1617 | 0.02754 | -0.0201 | -42.1823
-12 | -1.0912 | 0.03255 | -0.0207 | -33.5238
-11.5 | -1.0293 | 0.03554 | -0.0208 | -28.9617
-11 | -0.9796 | 0.03637 | -0.0199 | -26.9343
-10.5 | -1.0423 | 0.01455 | -0.0063 | -71.6357
-10 | -1.0056 | 0.01279 | -0.003 | -78.6239
-9.5 | -0.9629 | 0.012 | -0.0004 | -80.2417
-9 | -0.919 | 0.01146 | 0.0019 | -80.192
-8.5 | -0.8631 | 0.01094 | 0.0017 | -78.894
-8 | -0.8007 | 0.01037 | 0.0001 | -77.2131
-7.5 | -0.738 | 0.0097 | -0.0016 | -76.0825
-7 | -0.6764 | 0.00919 | -0.0029 | -73.6017
-6.5 | -0.6185 | 0.00823 | -0.0035 | -75.1519
-5.5 | -0.4872 | 0.00714 | -0.0079 | -68.2353
-5 | -0.429 | 0.00689 | -0.0082 | -62.2642
-4.5 | -0.3789 | 0.00677 | -0.0067 | -55.9675
-4 | -0.3319 | 0.00662 | -0.0045 | -50.136
-3.5 | -0.2817 | 0.00668 | -0.0032 | -42.1707
-3 | -0.2285 | 0.00667 | -0.0025 | -34.2579
-2.5 | -0.1757 | 0.00656 | -0.0017 | -26.7835
-2 | -0.1224 | 0.00661 | -0.001 | -18.5174
-1.5 | -0.0689 | 0.0066 | -0.0004 | -10.4394
-1 | -0.0153 | 0.00666 | 0.0002 | -2.2973
-0.5 | 0.0382 | 0.00677 | 0.0008 | 5.6425
0 | 0.092 | 0.00685 | 0.0013 | 13.4307
0.5 | 0.1411 | 0.0064 | 0.0026 | 22.0469
1 | 0.1861 | 0.00568 | 0.0045 | 32.7641
1.5 | 0.2344 | 0.00536 | 0.0061 | 43.7313
2 | 0.2831 | 0.00517 | 0.0078 | 54.7582
2.5 | 0.3323 | 0.00512 | 0.0095 | 64.9023
3 | 0.3866 | 0.00521 | 0.0101 | 74.2035
3.5 | 0.4438 | 0.00538 | 0.0099 | 82.4907
4 | 0.5062 | 0.00556 | 0.0085 | 91.0432
4.5 | 0.5656 | 0.00579 | 0.0077 | 97.6857
5 | 0.6319 | 0.00598 | 0.0054 | 105.6689
5.5 | 0.6951 | 0.00626 | 0.0037 | 111.0383
6 | 0.7569 | 0.00647 | 0.0023 | 116.9861
6.5 | 0.8164 | 0.00679 | 0.0013 | 120.2356
7 | 0.8804 | 0.00707 | -0.0007 | 124.5262
7.5 | 0.9433 | 0.0074 | -0.0025 | 127.473
8 | 1.0049 | 0.00781 | -0.0041 | 128.6684
8.5 | 1.0652 | 0.00834 | -0.0055 | 127.7218
9 | 1.1116 | 0.00901 | -0.004 | 123.374
9.5 | 1.1542 | 0.00965 | -0.0016 | 119.6062
10 | 1.1961 | 0.01039 | 0.0008 | 115.1203
10.5 | 1.238 | 0.01117 | 0.0032 | 110.8326
11 | 1.2806 | 0.01192 | 0.0053 | 107.4329
11.5 | 1.3237 | 0.01264 | 0.0073 | 104.7231
12 | 1.3665 | 0.01343 | 0.0092 | 101.7498
12.5 | 1.408 | 0.01432 | 0.0112 | 98.324
13 | 1.4491 | 0.0152 | 0.0132 | 95.3355
13.5 | 1.4886 | 0.01615 | 0.0153 | 92.1734
14 | 1.5238 | 0.01739 | 0.0179 | 87.6251
14.5 | 1.5592 | 0.01846 | 0.0204 | 84.4637
15 | 1.5917 | 0.01962 | 0.0232 | 81.1264
15.5 | 1.6167 | 0.02095 | 0.027 | 77.1695
16 | 1.6315 | 0.02261 | 0.0318 | 72.1583
16.5 | 1.6399 | 0.02507 | 0.0358 | 65.4128
17 | 1.6431 | 0.02843 | 0.0383 | 57.7946
17.5 | 1.6458 | 0.03263 | 0.0386 | 50.4382
18 | 1.6397 | 0.03878 | 0.0367 | 42.2821
18.5 | 1.6004 | 0.05097 | 0.0297 | 31.3989
19 | 1.4503 | 0.08265 | 0.0114 | 17.5475
19.5 | 1.2943 | 0.11643 | -0.0063 | 11.1166
20 | 1.1867 | 0.14415 | -0.0215 | 8.2324

## 67. Re 4M Mach 0.10 (1)
BIGFOIL.COM POLAR EXPORT
NACA22109
NACA22109 |  |  |  | Cl Max: | 1.151 | at alpha= | 10.5 | deg
JavaFoil+Calcfoil stall+Eppler ext transition |  |  |  | L/D Max: | 112.468 | at alpha= | 9 | deg
Re: | 4000000 |  |  | Cd Min: | 0.00821 | at alpha= | 1 | deg
Mach: | 0.1 |  |  | Cl=0 at alpha= | -0.74576 | deg
|  |  |  | @ Cl=0.1, Cd= | 0.0097742
|  |  |  | @ Cl=0.4, Cd= | 0.0088721
|  |  |  | @ Cl=0.6, Cd= | 0.0099934
alpha (deg) | Cl | Cd | Cm | Cl/Cd
-14.5 | -0.433 | 0.10448 | 0.003 | -4.142
-14 | -0.453 | 0.09943 | 0.003 | -4.555
-13.5 | -0.47 | 0.09515 | 0.003 | -4.945
-13 | -0.487 | 0.08954 | 0.003 | -5.442
-12.5 | -0.503 | 0.08519 | 0.003 | -5.903
-12 | -0.517 | 0.08023 | 0.003 | -6.445
-11.5 | -0.529 | 0.07572 | 0.003 | -6.99
-11 | -0.539 | 0.07146 | 0.003 | -7.545
-10.5 | -0.546 | 0.06731 | 0.003 | -8.116
-10 | -0.55 | 0.06331 | 0.003 | -8.693
-9.5 | -0.551 | 0.05971 | 0.003 | -9.227
-9 | -0.548 | 0.05592 | 0.003 | -9.795
-8.5 | -0.54 | 0.05265 | 0.002 | -10.265
-8 | -0.529 | 0.04919 | 0.002 | -10.761
-7.5 | -0.514 | 0.046 | 0.002 | -11.17
-7 | -0.494 | 0.04312 | 0.002 | -11.457
-6.5 | -0.47 | 0.04047 | 0.002 | -11.62
-6 | -0.443 | 0.03806 | 0.002 | -11.629
-5.5 | -0.413 | 0.03478 | 0.003 | -11.876
-5 | -0.465 | 0.00901 | 0.004 | -51.65
-4.5 | -0.418 | 0.00955 | 0.004 | -43.733
-4 | -0.367 | 0.00939 | 0.004 | -39.137
-3.5 | -0.315 | 0.00957 | 0.004 | -32.879
-3 | -0.26 | 0.00937 | 0.004 | -27.776
-2.5 | -0.204 | 0.00924 | 0.003 | -22.081
-2 | -0.147 | 0.00915 | 0.003 | -16.057
-1.5 | -0.089 | 0.00909 | 0.003 | -9.787
-1 | -0.03 | 0.00982 | 0.003 | -3.091
-0.5 | 0.029 | 0.00977 | 0.002 | 2.926
0 | 0.088 | 0.00976 | 0.002 | 8.986
0.5 | 0.147 | 0.00983 | 0.002 | 14.931
1 | 0.206 | 0.00821 | 0.002 | 25.055
1.5 | 0.265 | 0.00856 | 0.002 | 30.904
2 | 0.323 | 0.0084 | 0.001 | 38.475
2.5 | 0.382 | 0.0089 | 0.001 | 42.907
3 | 0.44 | 0.00881 | 0.001 | 50.021
3.5 | 0.499 | 0.00945 | 0.001 | 52.807
4 | 0.557 | 0.01029 | 0 | 54.115
4.5 | 0.615 | 0.00989 | 0 | 62.168
5 | 0.672 | 0.00935 | 0 | 71.831
5.5 | 0.729 | 0.00895 | 0 | 81.407
6 | 0.785 | 0.0088 | -0.001 | 89.236
6.5 | 0.84 | 0.00871 | -0.001 | 96.466
7 | 0.893 | 0.0084 | -0.001 | 106.322
7.5 | 0.944 | 0.00857 | -0.001 | 110.11
8 | 0.991 | 0.009 | -0.002 | 110.14
8.5 | 1.036 | 0.00928 | -0.002 | 111.584
9 | 1.076 | 0.00956 | -0.002 | 112.468
9.5 | 1.108 | 0.01098 | -0.002 | 100.938
10 | 1.134 | 0.0125 | -0.003 | 90.736
10.5 | 1.151 | 0.01374 | -0.003 | 83.714
11 | 1.151 | 0.01576 | -0.003 | 73.053
11.5 | 1.134 | 0.01991 | -0.003 | 56.953
12 | 1.106 | 0.02724 | -0.003 | 40.594
12.5 | 1.073 | 0.03739 | -0.003 | 28.689
13 | 1.042 | 0.04776 | -0.003 | 21.816
13.5 | 1.012 | 0.05779 | -0.004 | 17.512
14 | 0.982 | 0.06722 | -0.004 | 14.614
14.5 | 0.951 | 0.0764 | -0.004 | 12.449
15 | 0.92 | 0.08438 | -0.004 | 10.902
15.5 | 0.886 | 0.09279 | -0.004 | 9.554

## 68. Re 4M Mach 0.10 (2)
BIGFOIL.COM POLAR EXPORT
NACA22109
NACA22109 |  |  |  | Cl Max: | 1.6295 | at alpha= | 17 | deg
XFOIL ncrit=9 |  |  |  | L/D Max: | 128.59 | at alpha= | 8 | deg
Re: | 4000000 |  |  | Cd Min: | 0.15553 | at alpha= | 20 | deg
Mach: | 0.1 |  |  | Cl=0 at alpha= | -0.85781 | deg
|  |  |  | @ Cl=0.1, Cd= | 0.0068049
|  |  |  | @ Cl=0.4, Cd= | 0.0052613
|  |  |  | @ Cl=0.6, Cd= | 0.005893
alpha (deg) | Cl | Cd | Cm | Cl/Cd
-11 | -1.0666 | 0.02054 | -0.0136 | -51.9279
-10.5 | -1.033 | 0.01774 | -0.0102 | -58.23
-10 | -1.009 | 0.01367 | -0.0051 | -73.8113
-9.5 | -0.9677 | 0.01254 | -0.0021 | -77.1691
-9 | -0.9236 | 0.0119 | 0.0005 | -77.6134
-8.5 | -0.869 | 0.01132 | 0.0008 | -76.7668
-8 | -0.8059 | 0.01071 | -0.0007 | -75.2474
-7.5 | -0.7428 | 0.00995 | -0.0023 | -74.6533
-7 | -0.6806 | 0.00937 | -0.0035 | -72.6361
-6.5 | -0.6211 | 0.0086 | -0.0042 | -72.2209
-5.5 | -0.49 | 0.0072 | -0.0083 | -68.0556
-5 | -0.4315 | 0.00693 | -0.0085 | -62.2655
-4.5 | -0.3812 | 0.0068 | -0.0069 | -56.0588
-4 | -0.3338 | 0.00665 | -0.0047 | -50.1955
-3.5 | -0.2833 | 0.0067 | -0.0033 | -42.2836
-3 | -0.2298 | 0.00668 | -0.0026 | -34.4012
-2.5 | -0.1767 | 0.00657 | -0.0017 | -26.895
-2 | -0.1231 | 0.00662 | -0.001 | -18.5952
-1.5 | -0.0693 | 0.00661 | -0.0004 | -10.4841
-1 | -0.0153 | 0.00667 | 0.0002 | -2.2939
-0.5 | 0.0385 | 0.00678 | 0.0008 | 5.6785
0 | 0.0925 | 0.00687 | 0.0014 | 13.4643
0.5 | 0.142 | 0.00644 | 0.0026 | 22.0497
1 | 0.1872 | 0.0057 | 0.0046 | 32.8421
1.5 | 0.2358 | 0.00537 | 0.0062 | 43.9106
2 | 0.2848 | 0.00518 | 0.0079 | 54.9807
2.5 | 0.3342 | 0.00513 | 0.0097 | 65.1462
3 | 0.3887 | 0.00523 | 0.0103 | 74.3212
3.5 | 0.4464 | 0.00539 | 0.0101 | 82.82
4 | 0.5091 | 0.00557 | 0.0087 | 91.4004
4.5 | 0.569 | 0.0058 | 0.008 | 98.1034
5 | 0.6357 | 0.006 | 0.0056 | 105.95
5.5 | 0.6994 | 0.00628 | 0.0039 | 111.3694
6 | 0.7617 | 0.00649 | 0.0026 | 117.3652
6.5 | 0.8218 | 0.00681 | 0.0016 | 120.6755
7 | 0.8863 | 0.00712 | -0.0003 | 124.4803
7.5 | 0.9498 | 0.00745 | -0.0021 | 127.4899
8 | 1.012 | 0.00787 | -0.0036 | 128.5896
8.5 | 1.0728 | 0.00844 | -0.005 | 127.109
9 | 1.1192 | 0.00909 | -0.0032 | 123.1243
9.5 | 1.1617 | 0.00979 | -0.0007 | 118.6619
10 | 1.2037 | 0.01058 | 0.0019 | 113.7713
10.5 | 1.2466 | 0.01132 | 0.0043 | 110.1237
11 | 1.2896 | 0.0121 | 0.0066 | 106.5785
11.5 | 1.3323 | 0.01293 | 0.0088 | 103.0394
12 | 1.3759 | 0.0137 | 0.0108 | 100.4307
12.5 | 1.4168 | 0.01471 | 0.0131 | 96.3154
13 | 1.4586 | 0.01557 | 0.0152 | 93.6802
13.5 | 1.497 | 0.01667 | 0.0176 | 89.802
14 | 1.5323 | 0.01792 | 0.0205 | 85.5078
14.5 | 1.5668 | 0.01908 | 0.0233 | 82.1174
15 | 1.5966 | 0.02043 | 0.0266 | 78.1498
15.5 | 1.6131 | 0.02199 | 0.0318 | 73.3561
16 | 1.6238 | 0.02421 | 0.0363 | 67.0715
16.5 | 1.6243 | 0.02766 | 0.0396 | 58.7238
17 | 1.6295 | 0.0315 | 0.0404 | 51.7302
17.5 | 1.6239 | 0.03749 | 0.0388 | 43.3156
18 | 1.5983 | 0.0475 | 0.0333 | 33.6484
18.5 | 1.4836 | 0.07306 | 0.0177 | 20.3066
19 | 1.3107 | 0.10873 | -0.0014 | 12.0546
19.5 | 1.1865 | 0.13881 | -0.018 | 8.5477
20 | 1.1414 | 0.15553 | -0.0273 | 7.3388

## 69. Re 4M Mach 0.25 (1)
BIGFOIL.COM POLAR EXPORT
NACA22109
NACA22109 |  |  |  | Cl Max: | 1.12 | at alpha= | 10 | deg
JavaFoil+Calcfoil stall+Eppler ext transition |  |  |  | L/D Max: | 108.224 | at alpha= | 7.5 | deg
Re: | 4000000 |  |  | Cd Min: | 0.00837 | at alpha= | 1 | deg
Mach: | 0.25 |  |  | Cl=0 at alpha= | -0.74167 | deg
|  |  |  | @ Cl=0.1, Cd= | 0.009948
|  |  |  | @ Cl=0.4, Cd= | 0.0090593
|  |  |  | @ Cl=0.6, Cd= | 0.0098485
alpha (deg) | Cl | Cd | Cm | Cl/Cd
-13 | -0.163 | 0.09058 | 0.003 | -1.805
-12.5 | -0.227 | 0.08642 | 0.003 | -2.63
-12 | -0.279 | 0.082 | 0.003 | -3.401
-11.5 | -0.324 | 0.07824 | 0.003 | -4.147
-11 | -0.365 | 0.07366 | 0.003 | -4.957
-10.5 | -0.401 | 0.06983 | 0.003 | -5.741
-10 | -0.431 | 0.06535 | 0.003 | -6.6
-9.5 | -0.456 | 0.06165 | 0.003 | -7.392
-9 | -0.474 | 0.05807 | 0.003 | -8.16
-8.5 | -0.485 | 0.05436 | 0.002 | -8.923
-8 | -0.489 | 0.05103 | 0.002 | -9.588
-7.5 | -0.487 | 0.04784 | 0.002 | -10.171
-7 | -0.477 | 0.04465 | 0.002 | -10.684
-6.5 | -0.461 | 0.04175 | 0.002 | -11.046
-6 | -0.439 | 0.03925 | 0.002 | -11.189
-5.5 | -0.412 | 0.03674 | 0.002 | -11.214
-5 | -0.381 | 0.03413 | 0.002 | -11.154
-4.5 | -0.424 | 0.00978 | 0.004 | -43.382
-4 | -0.375 | 0.00958 | 0.004 | -39.085
-3.5 | -0.322 | 0.00938 | 0.004 | -34.286
-3 | -0.266 | 0.0092 | 0.004 | -28.948
-2.5 | -0.209 | 0.009 | 0.003 | -23.251
-2 | -0.151 | 0.00934 | 0.003 | -16.14
-1.5 | -0.091 | 0.00928 | 0.003 | -9.844
-1 | -0.031 | 0.00923 | 0.003 | -3.378
-0.5 | 0.029 | 0.00997 | 0.003 | 2.948
0 | 0.09 | 0.00993 | 0.002 | 9.08
0.5 | 0.151 | 0.01004 | 0.002 | 15.024
1 | 0.211 | 0.00837 | 0.002 | 25.242
1.5 | 0.272 | 0.00872 | 0.002 | 31.168
2 | 0.332 | 0.00854 | 0.001 | 38.898
2.5 | 0.392 | 0.00907 | 0.001 | 43.246
3 | 0.452 | 0.00899 | 0.001 | 50.314
3.5 | 0.512 | 0.00884 | 0.001 | 57.952
4 | 0.572 | 0.00954 | 0 | 59.932
4.5 | 0.631 | 0.01019 | 0 | 61.939
5 | 0.69 | 0.0096 | 0 | 71.825
5.5 | 0.748 | 0.00922 | 0 | 81.156
6 | 0.805 | 0.00908 | -0.001 | 88.731
6.5 | 0.861 | 0.00894 | -0.001 | 96.325
7 | 0.915 | 0.00878 | -0.001 | 104.2
7.5 | 0.965 | 0.00892 | -0.001 | 108.224
8 | 1.012 | 0.00953 | -0.002 | 106.173
8.5 | 1.054 | 0.00988 | -0.002 | 106.628
9 | 1.088 | 0.01107 | -0.002 | 98.25
9.5 | 1.11 | 0.01258 | -0.002 | 88.241
10 | 1.12 | 0.0142 | -0.003 | 78.926
10.5 | 1.11 | 0.01733 | -0.003 | 64.064
11 | 1.077 | 0.02379 | -0.003 | 45.28
11.5 | 1.032 | 0.03443 | -0.003 | 29.974
12 | 0.986 | 0.0461 | -0.003 | 21.393
12.5 | 0.938 | 0.05796 | -0.003 | 16.188
13 | 0.889 | 0.06822 | -0.003 | 13.031
13.5 | 0.835 | 0.07799 | -0.003 | 10.704
14 | 0.775 | 0.08731 | -0.003 | 8.879
14.5 | 0.711 | 0.0963 | -0.003 | 7.379
15 | 0.641 | 0.10609 | -0.003 | 6.038

## 70. Re 4M Mach 0.25 (2)
BIGFOIL.COM POLAR EXPORT
NACA22109
NACA22109 |  |  |  | Cl Max: | 1.5611 | at alpha= | 14.5 | deg
XFOIL ncrit=9 |  |  |  | L/D Max: | 127.158 | at alpha= | 8 | deg
Re: | 4000000 |  |  | Cd Min: | 0.17827 | at alpha= | 19.5 | deg
Mach: | 0.25 |  |  | Cl=0 at alpha= | -0.85986 | deg
|  |  |  | @ Cl=0.1, Cd= | 0.0069457
|  |  |  | @ Cl=0.4, Cd= | 0.0053083
|  |  |  | @ Cl=0.6, Cd= | 0.0059156
alpha (deg) | Cl | Cd | Cm | Cl/Cd
-12.5 | -0.592 | 0.13963 | 0.0203 | -4.2398
-12 | -0.4618 | 0.12154 | 0.0058 | -3.7996
-11.5 | -0.5822 | 0.12281 | 0.014 | -4.7407
-11 | -0.5796 | 0.11419 | 0.0105 | -5.0758
-10.5 | -0.5805 | 0.10452 | 0.0064 | -5.554
-10 | -0.5927 | 0.09221 | 0.0003 | -6.4277
-9.5 | -0.6011 | 0.08104 | -0.0064 | -7.4173
-9 | -0.636 | 0.06469 | -0.0233 | -9.8315
-8.5 | -0.6622 | 0.05559 | -0.0232 | -11.9122
-8 | -0.6614 | 0.04849 | -0.0211 | -13.6399
-7.5 | -0.7616 | 0.01386 | -0.0072 | -54.9495
-7 | -0.7003 | 0.01131 | -0.0077 | -61.9187
-6.5 | -0.6398 | 0.01002 | -0.0076 | -63.8523
-5.5 | -0.5051 | 0.00762 | -0.0107 | -66.2861
-5 | -0.4448 | 0.00723 | -0.0105 | -61.5214
-4.5 | -0.3933 | 0.00699 | -0.0083 | -56.2661
-4 | -0.3438 | 0.00688 | -0.0059 | -49.9709
-3.5 | -0.292 | 0.00682 | -0.0041 | -42.8152
-3 | -0.2369 | 0.00676 | -0.0031 | -35.0444
-2.5 | -0.182 | 0.00665 | -0.0021 | -27.3684
-2 | -0.1267 | 0.00667 | -0.0013 | -18.9955
-1.5 | -0.0712 | 0.00667 | -0.0005 | -10.6747
-1 | -0.0155 | 0.00674 | 0.0002 | -2.2997
-0.5 | 0.0398 | 0.00684 | 0.0009 | 5.8187
0 | 0.0955 | 0.00694 | 0.0015 | 13.7608
0.5 | 0.1506 | 0.00701 | 0.0022 | 21.4836
1 | 0.1935 | 0.00582 | 0.0049 | 33.2474
1.5 | 0.2435 | 0.00546 | 0.0066 | 44.5971
2 | 0.2939 | 0.00526 | 0.0084 | 55.8745
2.5 | 0.345 | 0.00519 | 0.0103 | 66.474
3 | 0.4008 | 0.00531 | 0.0111 | 75.4802
3.5 | 0.4608 | 0.00544 | 0.011 | 84.7059
4 | 0.5251 | 0.00567 | 0.0098 | 92.6102
4.5 | 0.5873 | 0.00587 | 0.0092 | 100.0511
5 | 0.6569 | 0.00612 | 0.0069 | 107.3366
5.5 | 0.7238 | 0.00638 | 0.0053 | 113.4483
6 | 0.7888 | 0.00666 | 0.0041 | 118.4384
6.5 | 0.852 | 0.00696 | 0.0034 | 122.4138
7 | 0.9196 | 0.00734 | 0.0017 | 125.2861
7.5 | 0.9861 | 0.00776 | 0.0003 | 127.0747
8 | 1.0516 | 0.00827 | -0.0009 | 127.1584
8.5 | 1.1159 | 0.00892 | -0.0018 | 125.1009
9 | 1.1596 | 0.00974 | 0.0015 | 119.0554
9.5 | 1.2031 | 0.01063 | 0.0049 | 113.1797
10 | 1.2479 | 0.01146 | 0.0081 | 108.8918
10.5 | 1.2928 | 0.01235 | 0.0113 | 104.6802
11 | 1.3376 | 0.01331 | 0.0144 | 100.4959
11.5 | 1.3817 | 0.01437 | 0.0176 | 96.1517
12 | 1.4255 | 0.01546 | 0.0207 | 92.2057
12.5 | 1.466 | 0.01677 | 0.0242 | 87.418
13 | 1.5017 | 0.01835 | 0.0282 | 81.8365
13.5 | 1.5352 | 0.0199 | 0.0324 | 77.1457
14 | 1.554 | 0.02183 | 0.0383 | 71.1864
14.5 | 1.5611 | 0.02442 | 0.0442 | 63.9271
15 | 1.5579 | 0.02852 | 0.0476 | 54.6248
15.5 | 1.5427 | 0.03527 | 0.0467 | 43.7397
16 | 1.5001 | 0.04817 | 0.0382 | 31.1418
16.5 | 1.4206 | 0.06824 | 0.025 | 20.8177
17 | 1.2931 | 0.09444 | 0.0101 | 13.6923
17.5 | 1.1808 | 0.11957 | -0.0046 | 9.8754
18 | 1.1163 | 0.13878 | -0.0156 | 8.0437
18.5 | 1.0815 | 0.15353 | -0.0239 | 7.0442
19 | 1.0587 | 0.16657 | -0.0314 | 6.3559
19.5 | 1.0451 | 0.17827 | -0.0383 | 5.8625

## 71. Re 4M Mach 0.50 (1)
BIGFOIL.COM POLAR EXPORT
NACA22109
NACA22109 |  |  |  | Cl Max: | 1.139 | at alpha= | 20 | deg
JavaFoil+Calcfoil stall+Eppler ext transition |  |  |  | L/D Max: | 99.883 | at alpha= | 7.5 | deg
Re: | 4000000 |  |  | Cd Min: | 0.00899 | at alpha= | 2 | deg
Mach: | 0.5 |  |  | Cl=0 at alpha= | -0.74265 | deg
|  |  |  | @ Cl=0.1, Cd= | 0.010208
|  |  |  | @ Cl=0.4, Cd= | 0.0091285
|  |  |  | @ Cl=0.6, Cd= | 0.00988
alpha (deg) | Cl | Cd | Cm | Cl/Cd
-20 | -0.995 | 0.14474 | 0.005 | -6.871
-19.5 | -0.968 | 0.15257 | 0.005 | -6.347
-19 | -0.944 | 0.13876 | 0.005 | -6.805
-18.5 | -0.92 | 0.13009 | 0.005 | -7.071
-18 | -0.894 | 0.14196 | 0.005 | -6.295
-17.5 | -0.869 | 0.12661 | 0.005 | -6.863
-17 | -0.844 | 0.11755 | 0.005 | -7.183
-16.5 | -0.82 | 0.10951 | 0.005 | -7.489
-16 | -0.793 | 0.11549 | 0.005 | -6.87
-15.5 | -0.769 | 0.10453 | 0.004 | -7.352
-15 | -0.744 | 0.09783 | 0.004 | -7.602
-14.5 | -0.717 | 0.10624 | 0.004 | -6.751
-14 | -0.692 | 0.09374 | 0.004 | -7.382
-13.5 | -0.667 | 0.08591 | 0.004 | -7.763
-13 | -0.642 | 0.08425 | 0.004 | -7.617
-12.5 | -0.615 | 0.08257 | 0.004 | -7.453
-12 | -0.59 | 0.07539 | 0.004 | -7.824
-11.5 | -0.565 | 0.06988 | 0.004 | -8.082
-11 | -0.538 | 0.06967 | 0.004 | -7.73
-10.5 | -0.513 | 0.06524 | 0.003 | -7.858
-10 | -0.487 | 0.06067 | 0.003 | -8.027
-9.5 | -0.461 | 0.05965 | 0.003 | -7.726
-9 | -0.435 | 0.05577 | 0.003 | -7.798
-8.5 | -0.409 | 0.05234 | 0.003 | -7.814
-8 | -0.383 | 0.05094 | 0.003 | -7.514
-7.5 | -0.357 | 0.04732 | 0.003 | -7.541
-7 | -0.331 | 0.0465 | 0.003 | -7.109
-6.5 | -0.304 | 0.04335 | 0.003 | -7.024
-6 | -0.278 | 0.04174 | 0.002 | -6.665
-5.5 | -0.252 | 0.03939 | 0.002 | -6.395
-5 | -0.226 | 0.03799 | 0.002 | -5.939
-4.5 | -0.324 | 0.0362 | 0.002 | -8.949
-4 | -0.31 | 0.03384 | 0.002 | -9.172
-3.5 | -0.277 | 0.03148 | 0.002 | -8.811
-3 | -0.29 | 0.01007 | 0.004 | -28.847
-2.5 | -0.231 | 0.00983 | 0.004 | -23.464
-2 | -0.167 | 0.00955 | 0.004 | -17.521
-1.5 | -0.102 | 0.00944 | 0.003 | -10.766
-1 | -0.035 | 0.00938 | 0.003 | -3.707
-0.5 | 0.033 | 0.00939 | 0.003 | 3.495
0 | 0.101 | 0.01022 | 0.003 | 9.857
0.5 | 0.168 | 0.0107 | 0.002 | 15.746
1 | 0.236 | 0.00913 | 0.002 | 25.859
1.5 | 0.303 | 0.00904 | 0.002 | 33.573
2 | 0.371 | 0.00899 | 0.002 | 41.24
2.5 | 0.438 | 0.00931 | 0.001 | 47.012
3 | 0.504 | 0.00936 | 0.001 | 53.866
3.5 | 0.571 | 0.00988 | 0.001 | 57.769
4 | 0.636 | 0.00988 | 0 | 64.385
4.5 | 0.702 | 0.01176 | 0 | 59.661
5 | 0.766 | 0.01107 | 0 | 69.156
5.5 | 0.829 | 0.0107 | 0 | 77.457
6 | 0.89 | 0.01056 | -0.001 | 84.283
6.5 | 0.947 | 0.01078 | -0.001 | 87.88
7 | 0.996 | 0.01065 | -0.001 | 93.522
7.5 | 1.032 | 0.01033 | -0.002 | 99.883
8 | 1.04 | 0.01303 | -0.002 | 79.805
8.5 | 0.927 | 0.02745 | -0.002 | 33.77
9 | 0.55 | 0.05129 | -0.002 | 10.732
9.5 | 0.573 | 0.05892 | -0.002 | 9.717
10 | 0.601 | 0.06096 | -0.002 | 9.857
10.5 | 0.624 | 0.06888 | -0.002 | 9.057
11 | 0.647 | 0.07792 | -0.002 | 8.298
11.5 | 0.667 | 0.08772 | -0.002 | 7.6
12 | 0.692 | 0.09229 | -0.002 | 7.493
12.5 | 0.72 | 0.09505 | -0.002 | 7.572
13 | 0.748 | 0.09698 | -0.003 | 7.712
13.5 | 0.776 | 0.10682 | -0.003 | 7.262
14 | 0.803 | 0.11052 | -0.003 | 7.266
14.5 | 0.832 | 0.11434 | -0.003 | 7.273
15 | 0.86 | 0.12157 | -0.003 | 7.077
15.5 | 0.888 | 0.12277 | -0.004 | 7.233
16 | 0.916 | 0.128 | -0.004 | 7.157
16.5 | 0.944 | 0.13246 | -0.004 | 7.129
17 | 0.972 | 0.13543 | -0.004 | 7.174
17.5 | 1.002 | 0.14127 | -0.005 | 7.091
18 | 1.028 | 0.14315 | -0.005 | 7.182
18.5 | 1.056 | 0.14848 | -0.005 | 7.11
19 | 1.085 | 0.15345 | -0.005 | 7.069
19.5 | 1.112 | 0.15787 | -0.005 | 7.044
20 | 1.139 | 0.16263 | -0.006 | 7.006

## 72. Re 4M Mach 0.50 (2)
BIGFOIL.COM POLAR EXPORT
NACA22109
NACA22109 |  |  |  | Cl Max: | 1.3797 | at alpha= | 10 | deg
XFOIL ncrit=9 |  |  |  | L/D Max: | 127.903 | at alpha= | 7 | deg
Re: | 4000000 |  |  | Cd Min: | 0.27169 | at alpha= | -20 | deg
Mach: | 0.5 |  |  | Cl=0 at alpha= | -0.86699 | deg
|  |  |  | @ Cl=0.1, Cd= | 0.0072322
|  |  |  | @ Cl=0.4, Cd= | 0.0054999
|  |  |  | @ Cl=0.6, Cd= | 0.006063
alpha (deg) | Cl | Cd | Cm | Cl/Cd
-20 | -0.8656 | 0.27169 | 0.0827 | -3.186
-19.5 | -0.8445 | 0.26403 | 0.0781 | -3.1985
-19 | -0.8231 | 0.25625 | 0.0735 | -3.2121
-18.5 | -0.8021 | 0.24826 | 0.0691 | -3.2309
-18 | -0.7803 | 0.23948 | 0.0645 | -3.2583
-17.5 | -0.7596 | 0.23096 | 0.06 | -3.2889
-17 | -0.7393 | 0.22292 | 0.0558 | -3.3164
-16.5 | -0.7195 | 0.21483 | 0.0518 | -3.3492
-16 | -0.7006 | 0.2067 | 0.0479 | -3.3895
-15.5 | -0.6836 | 0.1984 | 0.044 | -3.4456
-15 | -0.6655 | 0.19013 | 0.0402 | -3.5002
-14.5 | -0.6476 | 0.18276 | 0.0368 | -3.5434
-14 | -0.6293 | 0.1758 | 0.0336 | -3.5796
-13.5 | -0.6154 | 0.16673 | 0.0301 | -3.691
-13 | -0.5986 | 0.15946 | 0.027 | -3.7539
-12.5 | -0.584 | 0.15072 | 0.0235 | -3.8747
-12 | -0.5708 | 0.14266 | 0.0204 | -4.0011
-11.5 | -0.5591 | 0.13451 | 0.0173 | -4.1566
-11 | -0.5503 | 0.1266 | 0.0144 | -4.3468
-10.5 | -0.5418 | 0.11815 | 0.0112 | -4.5857
-10 | -0.5345 | 0.10971 | 0.0078 | -4.8719
-9.5 | -0.5288 | 0.10105 | 0.0042 | -5.2331
-9 | -0.5252 | 0.09223 | 0.0003 | -5.6945
-8.5 | -0.5274 | 0.08213 | -0.0049 | -6.4215
-8 | -0.5212 | 0.07449 | -0.0094 | -6.9969
-7.5 | -0.518 | 0.06576 | -0.0164 | -7.8771
-7 | -0.5468 | 0.05468 | -0.0248 | -10
-6.5 | -0.5598 | 0.04716 | -0.0233 | -11.8702
-6 | -0.5393 | 0.03935 | -0.0247 | -13.7052
-5.5 | -0.4943 | 0.03026 | -0.0281 | -16.3351
-4.5 | -0.4152 | 0.01615 | -0.0203 | -25.709
-4 | -0.3691 | 0.01197 | -0.0152 | -30.8354
-3.5 | -0.3227 | 0.00834 | -0.0103 | -38.693
-3 | -0.2659 | 0.00746 | -0.0069 | -35.6434
-2.5 | -0.2042 | 0.00715 | -0.0047 | -28.5594
-2 | -0.1424 | 0.007 | -0.0028 | -20.3429
-1.5 | -0.0793 | 0.00697 | -0.0013 | -11.3773
-1 | -0.0166 | 0.00699 | 0 | -2.3748
-0.5 | 0.0458 | 0.00712 | 0.0013 | 6.4326
0 | 0.1086 | 0.00725 | 0.0023 | 14.9793
1 | 0.223 | 0.00632 | 0.0061 | 35.2848
1.5 | 0.278 | 0.0058 | 0.0086 | 47.931
2 | 0.3352 | 0.00556 | 0.011 | 60.2878
2.5 | 0.3931 | 0.00549 | 0.0136 | 71.6029
3 | 0.4558 | 0.00558 | 0.0153 | 81.6846
3.5 | 0.5239 | 0.00578 | 0.016 | 90.6401
4.5 | 0.6745 | 0.00634 | 0.0149 | 106.388
5 | 0.7553 | 0.00664 | 0.0137 | 113.75
5.5 | 0.8362 | 0.00704 | 0.0129 | 118.7784
6 | 0.9163 | 0.00741 | 0.0128 | 123.6572
6.5 | 0.9948 | 0.00788 | 0.0135 | 126.2437
7 | 1.0795 | 0.00844 | 0.0135 | 127.9028
7.5 | 1.1632 | 0.00919 | 0.0143 | 126.5724
8 | 1.2437 | 0.01043 | 0.0159 | 119.2426
8.5 | 1.2931 | 0.01179 | 0.0234 | 109.6777
9.5 | 1.3782 | 0.016 | 0.0414 | 86.1375
10 | 1.3797 | 0.02041 | 0.0525 | 67.5992
10.5 | 1.3429 | 0.02573 | 0.0624 | 52.192
11 | 1.3015 | 0.03499 | 0.0594 | 37.1963
11.5 | 1.2563 | 0.04969 | 0.0462 | 25.2828
12 | 1.1994 | 0.06389 | 0.037 | 18.7729
12.5 | 1.1423 | 0.07765 | 0.0274 | 14.7109
13 | 1.0896 | 0.0914 | 0.018 | 11.9212
13.5 | 1.0467 | 0.10469 | 0.0093 | 9.9981
14 | 1.0152 | 0.11735 | 0.0016 | 8.651
14.5 | 0.9937 | 0.12922 | -0.0052 | 7.69
15 | 0.9765 | 0.14091 | -0.0119 | 6.93

## 73. Re 5M Mach 0.00 (1)
BIGFOIL.COM POLAR EXPORT
NACA22109
NACA22109 |  |  |  | Cl Max: | 1.165 | at alpha= | 11 | deg
JavaFoil+Calcfoil stall+Eppler ext transition |  |  |  | L/D Max: | 115.27 | at alpha= | 8.5 | deg
Re: | 5000000 |  |  | Cd Min: | 0.00813 | at alpha= | 7 | deg
Mach: | 0 |  |  | Cl=0 at alpha= | -0.74138 | deg
|  |  |  | @ Cl=0.1, Cd= | 0.0096902
|  |  |  | @ Cl=0.4, Cd= | 0.0087552
|  |  |  | @ Cl=0.6, Cd= | 0.0097559
alpha (deg) | Cl | Cd | Cm | Cl/Cd
-15 | -0.455 | 0.10783 | 0.003 | -4.224
-14.5 | -0.473 | 0.10241 | 0.003 | -4.621
-14 | -0.491 | 0.09776 | 0.003 | -5.018
-13.5 | -0.505 | 0.09292 | 0.003 | -5.438
-13 | -0.519 | 0.08776 | 0.003 | -5.915
-12.5 | -0.532 | 0.08347 | 0.003 | -6.37
-12 | -0.543 | 0.07879 | 0.003 | -6.889
-11.5 | -0.552 | 0.07401 | 0.003 | -7.457
-11 | -0.559 | 0.06999 | 0.003 | -7.983
-10.5 | -0.563 | 0.06591 | 0.003 | -8.543
-10 | -0.564 | 0.0621 | 0.003 | -9.087
-9.5 | -0.562 | 0.05857 | 0.003 | -9.598
-9 | -0.557 | 0.05488 | 0.003 | -10.144
-8.5 | -0.547 | 0.05163 | 0.003 | -10.602
-8 | -0.534 | 0.0482 | 0.003 | -11.085
-7.5 | -0.517 | 0.04517 | 0.003 | -11.454
-7 | -0.497 | 0.04231 | 0.003 | -11.737
-6.5 | -0.472 | 0.0396 | 0.003 | -11.92
-6 | -0.444 | 0.03688 | 0.003 | -12.045
-5.5 | -0.508 | 0.00984 | 0.004 | -51.648
-5 | -0.464 | 0.0096 | 0.004 | -48.36
-4.5 | -0.416 | 0.00934 | 0.004 | -44.588
-4 | -0.366 | 0.00916 | 0.004 | -39.956
-3.5 | -0.313 | 0.00938 | 0.004 | -33.404
-3 | -0.259 | 0.00918 | 0.003 | -28.2
-2.5 | -0.203 | 0.00907 | 0.003 | -22.407
-2 | -0.146 | 0.009 | 0.003 | -16.247
-1.5 | -0.089 | 0.0097 | 0.003 | -9.125
-1 | -0.03 | 0.00962 | 0.003 | -3.14
-0.5 | 0.028 | 0.00957 | 0.002 | 2.975
0 | 0.087 | 0.00958 | 0.002 | 9.113
0.5 | 0.146 | 0.01008 | 0.002 | 14.483
1 | 0.205 | 0.00867 | 0.002 | 23.61
1.5 | 0.263 | 0.00843 | 0.002 | 31.221
2 | 0.322 | 0.00825 | 0.001 | 39.025
2.5 | 0.38 | 0.0088 | 0.001 | 43.183
3 | 0.438 | 0.00867 | 0.001 | 50.525
3.5 | 0.496 | 0.00924 | 0.001 | 53.739
4 | 0.554 | 0.0102 | 0 | 54.305
4.5 | 0.612 | 0.00964 | 0 | 63.464
5 | 0.669 | 0.0091 | 0 | 73.48
5.5 | 0.725 | 0.00863 | 0 | 84.026
6 | 0.781 | 0.0085 | -0.001 | 91.957
6.5 | 0.836 | 0.00843 | -0.001 | 99.217
7 | 0.889 | 0.00813 | -0.001 | 109.407
7.5 | 0.94 | 0.00823 | -0.001 | 114.121
8 | 0.987 | 0.00869 | -0.002 | 113.686
8.5 | 1.032 | 0.00895 | -0.002 | 115.27
9 | 1.073 | 0.00931 | -0.002 | 115.158
9.5 | 1.107 | 0.01113 | -0.002 | 99.487
10 | 1.136 | 0.01178 | -0.003 | 96.409
10.5 | 1.157 | 0.01277 | -0.003 | 90.63
11 | 1.165 | 0.01416 | -0.003 | 82.299
11.5 | 1.157 | 0.01681 | -0.003 | 68.86
12 | 1.136 | 0.02186 | -0.003 | 51.959
12.5 | 1.106 | 0.02986 | -0.003 | 37.036
13 | 1.076 | 0.03922 | -0.004 | 27.429
13.5 | 1.045 | 0.04941 | -0.004 | 21.16
14 | 1.016 | 0.05959 | -0.004 | 17.043
14.5 | 0.987 | 0.06883 | -0.004 | 14.333
15 | 0.957 | 0.07759 | -0.004 | 12.337
15.5 | 0.927 | 0.08589 | -0.004 | 10.794
16 | 0.896 | 0.09372 | -0.004 | 9.564

## 74. Re 5M Mach 0.00 (2)
BIGFOIL.COM POLAR EXPORT
NACA22109
NACA22109 |  |  |  | Cl Max: | 1.6907 | at alpha= | 17.5 | deg
XFOIL ncrit=9 |  |  |  | L/D Max: | 131.992 | at alpha= | 8 | deg
Re: | 5000000 |  |  | Cd Min: | 0.13518 | at alpha= | 20 | deg
Mach: | 0 |  |  | Cl=0 at alpha= | -0.84387 | deg
|  |  |  | @ Cl=0.1, Cd= | 0.0067116
|  |  |  | @ Cl=0.4, Cd= | 0.0050667
|  |  |  | @ Cl=0.6, Cd= | 0.0056017
alpha (deg) | Cl | Cd | Cm | Cl/Cd
-14.5 | -1.355 | 0.02493 | -0.0252 | -54.3522
-14 | -1.331 | 0.02211 | -0.0215 | -60.199
-13.5 | -1.2963 | 0.02047 | -0.0188 | -63.3268
-13 | -1.2618 | 0.01859 | -0.0159 | -67.8752
-12.5 | -1.2226 | 0.01725 | -0.0135 | -70.8754
-12 | -1.1822 | 0.01596 | -0.0111 | -74.0727
-11.5 | -1.1405 | 0.01484 | -0.0089 | -76.8531
-11 | -1.0973 | 0.01396 | -0.0067 | -78.6032
-10.5 | -1.0536 | 0.01321 | -0.0044 | -79.7578
-10 | -1.0136 | 0.01203 | -0.0015 | -84.256
-9.5 | -0.9742 | 0.0109 | 0.0016 | -89.3761
-9 | -0.9184 | 0.01026 | 0.0014 | -89.5127
-8.5 | -0.8565 | 0.00975 | -0.0001 | -87.8462
-8 | -0.7942 | 0.00924 | -0.0017 | -85.9524
-7.5 | -0.7322 | 0.00866 | -0.0032 | -84.5497
-7 | -0.6745 | 0.00819 | -0.0036 | -82.3565
-5.5 | -0.4862 | 0.00669 | -0.0081 | -72.6756
-5 | -0.4355 | 0.00656 | -0.0068 | -66.3872
-4.5 | -0.3863 | 0.00651 | -0.0051 | -59.3395
-4 | -0.3364 | 0.00657 | -0.0036 | -51.2024
-3.5 | -0.2851 | 0.0065 | -0.0025 | -43.8615
-3 | -0.2315 | 0.00647 | -0.0019 | -35.7805
-2.5 | -0.1783 | 0.00644 | -0.0012 | -27.6863
-2 | -0.1245 | 0.00644 | -0.0007 | -19.3323
-1.5 | -0.0707 | 0.00646 | -0.0001 | -10.9443
-1 | -0.0168 | 0.00654 | 0.0004 | -2.5688
-0.5 | 0.037 | 0.00662 | 0.001 | 5.5891
0 | 0.0911 | 0.0067 | 0.0015 | 13.597
0.5 | 0.1447 | 0.00677 | 0.002 | 21.3737
1 | 0.1886 | 0.00574 | 0.0041 | 32.8571
1.5 | 0.2376 | 0.00537 | 0.0055 | 44.2458
2 | 0.2875 | 0.00516 | 0.0068 | 55.7171
2.5 | 0.337 | 0.00501 | 0.0084 | 67.2655
3 | 0.3886 | 0.00505 | 0.0096 | 76.9505
3.5 | 0.4432 | 0.00513 | 0.01 | 86.3938
4 | 0.4995 | 0.0053 | 0.0101 | 94.2453
4.5 | 0.5618 | 0.00547 | 0.0086 | 102.7057
5 | 0.6227 | 0.00568 | 0.0075 | 109.6303
5.5 | 0.6878 | 0.00592 | 0.0054 | 116.1824
6 | 0.7498 | 0.00615 | 0.0039 | 121.9187
6.5 | 0.8089 | 0.00643 | 0.0031 | 125.8009
7 | 0.8696 | 0.00677 | 0.0018 | 128.449
7.5 | 0.9324 | 0.00711 | 0 | 131.1392
8 | 0.9939 | 0.00753 | -0.0016 | 131.992
8.5 | 1.0541 | 0.00806 | -0.003 | 130.7816
9 | 1.113 | 0.00871 | -0.0042 | 127.7842
9.5 | 1.1589 | 0.0094 | -0.0026 | 123.2872
10 | 1.2014 | 0.01005 | -0.0002 | 119.5423
10.5 | 1.2438 | 0.01074 | 0.0021 | 115.8101
11 | 1.2868 | 0.01142 | 0.0042 | 112.6795
11.5 | 1.3294 | 0.01217 | 0.0063 | 109.2358
12 | 1.3728 | 0.01287 | 0.0082 | 106.6667
12.5 | 1.4151 | 0.0137 | 0.0101 | 103.292
13 | 1.4573 | 0.0145 | 0.0119 | 100.5034
13.5 | 1.4969 | 0.0155 | 0.014 | 96.5742
14 | 1.536 | 0.01645 | 0.0161 | 93.3739
14.5 | 1.5734 | 0.01745 | 0.0184 | 90.1662
15 | 1.6074 | 0.0186 | 0.021 | 86.4194
15.5 | 1.6357 | 0.02001 | 0.0243 | 81.7441
16 | 1.6505 | 0.02165 | 0.0295 | 76.2356
16.5 | 1.6668 | 0.02342 | 0.0334 | 71.1699
17 | 1.6827 | 0.02547 | 0.0362 | 66.066
17.5 | 1.6907 | 0.02853 | 0.0381 | 59.2604
18 | 1.6897 | 0.03316 | 0.0383 | 50.956
18.5 | 1.6769 | 0.04028 | 0.0357 | 41.6311
19 | 1.6423 | 0.05173 | 0.0293 | 31.7475
19.5 | 1.533 | 0.07621 | 0.0152 | 20.1155
20 | 1.2366 | 0.13518 | -0.017 | 9.1478

## 75. Re 5M Mach 0.10 (1)
BIGFOIL.COM POLAR EXPORT
NACA22109
NACA22109 |  |  |  | Cl Max: | 1.158 | at alpha= | 11 | deg
JavaFoil+Calcfoil stall+Eppler ext transition |  |  |  | L/D Max: | 114.889 | at alpha= | 9 | deg
Re: | 5000000 |  |  | Cd Min: | 0.00818 | at alpha= | 7 | deg
Mach: | 0.1 |  |  | Cl=0 at alpha= | -0.74576 | deg
|  |  |  | @ Cl=0.1, Cd= | 0.0097156
|  |  |  | @ Cl=0.4, Cd= | 0.0088128
|  |  |  | @ Cl=0.6, Cd= | 0.0098322
alpha (deg) | Cl | Cd | Cm | Cl/Cd
-15 | -0.413 | 0.10807 | 0.003 | -3.818
-14.5 | -0.433 | 0.10312 | 0.003 | -4.198
-14 | -0.453 | 0.09805 | 0.003 | -4.621
-13.5 | -0.471 | 0.0935 | 0.003 | -5.033
-13 | -0.487 | 0.08863 | 0.003 | -5.499
-12.5 | -0.503 | 0.08408 | 0.003 | -5.984
-12 | -0.517 | 0.07925 | 0.003 | -6.527
-11.5 | -0.529 | 0.07471 | 0.003 | -7.087
-11 | -0.539 | 0.07053 | 0.003 | -7.648
-10.5 | -0.547 | 0.06625 | 0.003 | -8.251
-10 | -0.551 | 0.06247 | 0.003 | -8.814
-9.5 | -0.551 | 0.05875 | 0.003 | -9.382
-9 | -0.548 | 0.05516 | 0.003 | -9.937
-8.5 | -0.541 | 0.05207 | 0.003 | -10.388
-8 | -0.53 | 0.04852 | 0.003 | -10.918
-7.5 | -0.514 | 0.04544 | 0.003 | -11.318
-7 | -0.495 | 0.0426 | 0.003 | -11.612
-6.5 | -0.471 | 0.03989 | 0.003 | -11.808
-6 | -0.444 | 0.03735 | 0.003 | -11.881
-5.5 | -0.509 | 0.00902 | 0.004 | -56.408
-5 | -0.465 | 0.00963 | 0.004 | -48.324
-4.5 | -0.418 | 0.00941 | 0.004 | -44.392
-4 | -0.367 | 0.00959 | 0.004 | -38.31
-3.5 | -0.315 | 0.00941 | 0.004 | -33.439
-3 | -0.26 | 0.00921 | 0.004 | -28.246
-2.5 | -0.204 | 0.00913 | 0.003 | -22.36
-2 | -0.147 | 0.00901 | 0.003 | -16.315
-1.5 | -0.089 | 0.00895 | 0.003 | -9.933
-1 | -0.03 | 0.00963 | 0.003 | -3.153
-0.5 | 0.029 | 0.0096 | 0.002 | 2.98
0 | 0.088 | 0.00962 | 0.002 | 9.116
0.5 | 0.147 | 0.01009 | 0.002 | 14.544
1 | 0.206 | 0.00868 | 0.002 | 23.69
1.5 | 0.265 | 0.00849 | 0.002 | 31.154
2 | 0.323 | 0.00836 | 0.001 | 38.681
2.5 | 0.382 | 0.00885 | 0.001 | 43.155
3 | 0.44 | 0.00873 | 0.001 | 50.472
3.5 | 0.499 | 0.00931 | 0.001 | 53.559
4 | 0.557 | 0.01024 | 0 | 54.402
4.5 | 0.615 | 0.00969 | 0 | 63.42
5 | 0.672 | 0.00915 | 0 | 73.461
5.5 | 0.729 | 0.00868 | 0 | 83.966
6 | 0.785 | 0.00854 | -0.001 | 91.899
6.5 | 0.84 | 0.00848 | -0.001 | 99.041
7 | 0.893 | 0.00818 | -0.001 | 109.208
7.5 | 0.944 | 0.00833 | -0.001 | 113.224
8 | 0.991 | 0.00876 | -0.002 | 113.229
8.5 | 1.036 | 0.00904 | -0.002 | 114.597
9 | 1.076 | 0.00936 | -0.002 | 114.889
9.5 | 1.109 | 0.01091 | -0.002 | 101.645
10 | 1.136 | 0.01197 | -0.003 | 94.915
10.5 | 1.154 | 0.01307 | -0.003 | 88.349
11 | 1.158 | 0.01468 | -0.003 | 78.932
11.5 | 1.145 | 0.01787 | -0.003 | 64.111
12 | 1.119 | 0.02392 | -0.003 | 46.771
12.5 | 1.085 | 0.03318 | -0.003 | 32.691
13 | 1.052 | 0.04319 | -0.004 | 24.361
13.5 | 1.02 | 0.05355 | -0.004 | 19.042
14 | 0.988 | 0.06315 | -0.004 | 15.652
14.5 | 0.956 | 0.07275 | -0.004 | 13.138
15 | 0.923 | 0.08109 | -0.004 | 11.386
15.5 | 0.889 | 0.08939 | -0.004 | 9.95
16 | 0.854 | 0.09784 | -0.004 | 8.732

## 76. Re 5M Mach 0.10 (2)
BIGFOIL.COM POLAR EXPORT
NACA22109
NACA22109 |  |  |  | Cl Max: | 1.6745 | at alpha= | 17.5 | deg
XFOIL ncrit=9 |  |  |  | L/D Max: | 131.697 | at alpha= | 8 | deg
Re: | 5000000 |  |  | Cd Min: | 0.14808 | at alpha= | 20 | deg
Mach: | 0.1 |  |  | Cl=0 at alpha= | -0.8441 | deg
|  |  |  | @ Cl=0.1, Cd= | 0.0067225
|  |  |  | @ Cl=0.4, Cd= | 0.0050733
|  |  |  | @ Cl=0.6, Cd= | 0.0056151
alpha (deg) | Cl | Cd | Cm | Cl/Cd
-12.5 | -1.2101 | 0.02137 | -0.0184 | -56.6261
-12 | -1.1795 | 0.01838 | -0.0149 | -64.173
-11.5 | -1.1415 | 0.01652 | -0.0119 | -69.0981
-11 | -1.1004 | 0.01517 | -0.0093 | -72.5379
-10.5 | -1.058 | 0.01407 | -0.0066 | -75.1955
-10 | -1.0138 | 0.0133 | -0.0042 | -76.2256
-9.5 | -0.9752 | 0.01189 | -0.0007 | -82.0185
-9 | -0.9252 | 0.0106 | 0.0004 | -87.283
-8.5 | -0.8628 | 0.01002 | -0.001 | -86.1078
-8 | -0.7997 | 0.00949 | -0.0025 | -84.2677
-7.5 | -0.7368 | 0.00886 | -0.0039 | -83.1603
-7 | -0.6789 | 0.00833 | -0.0042 | -81.5006
-5.5 | -0.4891 | 0.00673 | -0.0085 | -72.6746
-5 | -0.4381 | 0.00659 | -0.007 | -66.4795
-4.5 | -0.3886 | 0.00654 | -0.0053 | -59.419
-4 | -0.338 | 0.00664 | -0.0039 | -50.9036
-3.5 | -0.2868 | 0.00652 | -0.0027 | -43.9877
-3 | -0.2328 | 0.00648 | -0.002 | -35.9259
-2.5 | -0.1792 | 0.00645 | -0.0013 | -27.7829
-2 | -0.1252 | 0.00645 | -0.0007 | -19.4109
-1.5 | -0.071 | 0.00647 | -0.0001 | -10.9737
-1 | -0.0169 | 0.00655 | 0.0004 | -2.5802
-0.5 | 0.0373 | 0.00663 | 0.001 | 5.6259
0 | 0.0916 | 0.00671 | 0.0015 | 13.6513
0.5 | 0.1455 | 0.00679 | 0.002 | 21.4286
1 | 0.1897 | 0.00576 | 0.0042 | 32.934
1.5 | 0.239 | 0.00539 | 0.0056 | 44.3414
2 | 0.2892 | 0.00518 | 0.0069 | 55.8301
2.5 | 0.339 | 0.00502 | 0.0085 | 67.5299
3 | 0.3909 | 0.00506 | 0.0097 | 77.253
3.5 | 0.4457 | 0.00514 | 0.0102 | 86.7121
4 | 0.5024 | 0.00532 | 0.0102 | 94.4361
4.5 | 0.5652 | 0.00549 | 0.0088 | 102.9508
5 | 0.6264 | 0.00571 | 0.0077 | 109.7023
5.5 | 0.6922 | 0.00593 | 0.0056 | 116.7285
6 | 0.7546 | 0.00618 | 0.0042 | 122.1036
6.5 | 0.8143 | 0.00645 | 0.0034 | 126.2481
7 | 0.8755 | 0.0068 | 0.0022 | 128.75
7.5 | 0.9388 | 0.00716 | 0.0004 | 131.1173
8 | 1.0009 | 0.0076 | -0.0011 | 131.6974
8.5 | 1.0618 | 0.00812 | -0.0025 | 130.7635
9 | 1.121 | 0.00884 | -0.0035 | 126.81
9.5 | 1.1669 | 0.0095 | -0.0017 | 122.8316
10 | 1.2094 | 0.0102 | 0.0009 | 118.5686
10.5 | 1.252 | 0.01093 | 0.0033 | 114.5471
11 | 1.2957 | 0.01161 | 0.0055 | 111.6021
11.5 | 1.339 | 0.01235 | 0.0077 | 108.4211
12 | 1.382 | 0.01318 | 0.0098 | 104.8558
12.5 | 1.4253 | 0.01397 | 0.0118 | 102.0258
13 | 1.4669 | 0.0149 | 0.014 | 98.4497
13.5 | 1.5064 | 0.01595 | 0.0163 | 94.4451
14 | 1.5458 | 0.01692 | 0.0186 | 91.3593
14.5 | 1.5817 | 0.01807 | 0.0213 | 87.5318
15 | 1.613 | 0.01942 | 0.0244 | 83.0587
15.5 | 1.6333 | 0.02105 | 0.0291 | 77.5914
16 | 1.6504 | 0.02267 | 0.0337 | 72.8011
16.5 | 1.6624 | 0.02495 | 0.0374 | 66.6293
17 | 1.6742 | 0.02767 | 0.0396 | 60.506
17.5 | 1.6745 | 0.03205 | 0.0403 | 52.2465
18 | 1.66 | 0.03927 | 0.0378 | 42.2715
18.5 | 1.6267 | 0.05063 | 0.0314 | 32.1292
19 | 1.5238 | 0.07395 | 0.0176 | 20.6058
19.5 | 1.239 | 0.12953 | -0.0132 | 9.5654
20 | 1.1817 | 0.14808 | -0.0236 | 7.9801

## 77. Re 5M Mach 0.25 (1)
BIGFOIL.COM POLAR EXPORT
NACA22109
NACA22109 |  |  |  | Cl Max: | 1.125 | at alpha= | 10 | deg
JavaFoil+Calcfoil stall+Eppler ext transition |  |  |  | L/D Max: | 111.213 | at alpha= | 7.5 | deg
Re: | 5000000 |  |  | Cd Min: | 0.00831 | at alpha= | 1 | deg
Mach: | 0.25 |  |  | Cl=0 at alpha= | -0.74167 | deg
|  |  |  | @ Cl=0.1, Cd= | 0.009852
|  |  |  | @ Cl=0.4, Cd= | 0.0089967
|  |  |  | @ Cl=0.6, Cd= | 0.010195
alpha (deg) | Cl | Cd | Cm | Cl/Cd
-13 | -0.163 | 0.08974 | 0.003 | -1.822
-12.5 | -0.227 | 0.08593 | 0.003 | -2.646
-12 | -0.279 | 0.0811 | 0.003 | -3.44
-11.5 | -0.325 | 0.07662 | 0.003 | -4.236
-11 | -0.365 | 0.07244 | 0.003 | -5.042
-10.5 | -0.401 | 0.06851 | 0.003 | -5.853
-10 | -0.431 | 0.06446 | 0.003 | -6.694
-9.5 | -0.456 | 0.06079 | 0.003 | -7.501
-9 | -0.474 | 0.05718 | 0.003 | -8.291
-8.5 | -0.485 | 0.05382 | 0.003 | -9.016
-8 | -0.49 | 0.0502 | 0.002 | -9.753
-7.5 | -0.487 | 0.04721 | 0.002 | -10.312
-7 | -0.477 | 0.04417 | 0.002 | -10.809
-6.5 | -0.462 | 0.04127 | 0.002 | -11.184
-6 | -0.44 | 0.03886 | 0.002 | -11.315
-5.5 | -0.413 | 0.03623 | 0.002 | -11.392
-5 | -0.47 | 0.00988 | 0.004 | -47.631
-4.5 | -0.424 | 0.00964 | 0.004 | -44.039
-4 | -0.375 | 0.00939 | 0.004 | -39.908
-3.5 | -0.322 | 0.00961 | 0.004 | -33.468
-3 | -0.266 | 0.00944 | 0.004 | -28.225
-2.5 | -0.209 | 0.00926 | 0.003 | -22.606
-2 | -0.151 | 0.00917 | 0.003 | -16.452
-1.5 | -0.091 | 0.00992 | 0.003 | -9.211
-1 | -0.031 | 0.00972 | 0.003 | -3.206
-0.5 | 0.029 | 0.00978 | 0.003 | 3.005
0 | 0.09 | 0.00977 | 0.002 | 9.226
0.5 | 0.151 | 0.01027 | 0.002 | 14.677
1 | 0.211 | 0.00831 | 0.002 | 25.435
1.5 | 0.272 | 0.00864 | 0.002 | 31.449
2 | 0.332 | 0.00845 | 0.001 | 39.293
2.5 | 0.392 | 0.00901 | 0.001 | 43.525
3 | 0.452 | 0.00891 | 0.001 | 50.788
3.5 | 0.512 | 0.00954 | 0.001 | 53.694
4 | 0.572 | 0.01039 | 0 | 55.049
4.5 | 0.631 | 0.00998 | 0 | 63.241
5 | 0.69 | 0.00938 | 0 | 73.499
5.5 | 0.748 | 0.009 | 0 | 83.119
6 | 0.805 | 0.00882 | -0.001 | 91.336
6.5 | 0.861 | 0.00878 | -0.001 | 98.065
7 | 0.915 | 0.00854 | -0.001 | 107.1
7.5 | 0.965 | 0.00868 | -0.001 | 111.213
8 | 1.012 | 0.00927 | -0.002 | 109.1
8.5 | 1.054 | 0.00964 | -0.002 | 109.329
9 | 1.088 | 0.01086 | -0.002 | 100.232
9.5 | 1.113 | 0.01205 | -0.002 | 92.342
10 | 1.125 | 0.01345 | -0.003 | 83.678
10.5 | 1.119 | 0.01588 | -0.003 | 70.491
11 | 1.09 | 0.02101 | -0.003 | 51.877
11.5 | 1.044 | 0.03057 | -0.003 | 34.137
12 | 0.996 | 0.04191 | -0.003 | 23.757
12.5 | 0.945 | 0.05422 | -0.003 | 17.422
13 | 0.894 | 0.06479 | -0.003 | 13.792
13.5 | 0.838 | 0.0748 | -0.003 | 11.202
14 | 0.778 | 0.08428 | -0.003 | 9.227
14.5 | 0.712 | 0.09366 | -0.003 | 7.602
15 | 0.642 | 0.10335 | -0.004 | 6.208

## 78. Re 5M Mach 0.25 (2)
BIGFOIL.COM POLAR EXPORT
NACA22109
NACA22109 |  |  |  | Cl Max: | 1.5958 | at alpha= | 15 | deg
XFOIL ncrit=9 |  |  |  | L/D Max: | 131.989 | at alpha= | 7.5 | deg
Re: | 5000000 |  |  | Cd Min: | 0.1855 | at alpha= | 20 | deg
Mach: | 0.25 |  |  | Cl=0 at alpha= | -0.8456 | deg
|  |  |  | @ Cl=0.1, Cd= | 0.0067789
|  |  |  | @ Cl=0.4, Cd= | 0.0050994
|  |  |  | @ Cl=0.6, Cd= | 0.0056332
alpha (deg) | Cl | Cd | Cm | Cl/Cd
-13 | -0.6062 | 0.1475 | 0.024 | -4.1098
-12.5 | -0.5943 | 0.14012 | 0.0212 | -4.2414
-12 | -0.5866 | 0.13203 | 0.0181 | -4.4429
-11.5 | -0.5835 | 0.12366 | 0.0149 | -4.7186
-11 | -0.5928 | 0.11126 | 0.0099 | -5.3281
-10.5 | -0.5957 | 0.10121 | 0.0054 | -5.8858
-10 | -0.6014 | 0.09075 | 0 | -6.627
-9.5 | -0.6111 | 0.07938 | -0.0073 | -7.6984
-9 | -0.653 | 0.06304 | -0.0234 | -10.3585
-8 | -0.8267 | 0.01211 | -0.0076 | -68.2659
-7.5 | -0.7615 | 0.01078 | -0.0083 | -70.6401
-7 | -0.7014 | 0.00967 | -0.008 | -72.5336
-5.5 | -0.504 | 0.00717 | -0.011 | -70.2929
-5 | -0.4523 | 0.00683 | -0.0088 | -66.2225
-4.5 | -0.4011 | 0.00671 | -0.0067 | -59.7765
-4 | -0.3488 | 0.00676 | -0.0049 | -51.5976
-3.5 | -0.2957 | 0.00664 | -0.0035 | -44.5331
-3 | -0.24 | 0.00655 | -0.0026 | -36.6412
-2.5 | -0.1843 | 0.00654 | -0.0018 | -28.1804
-2 | -0.1289 | 0.0065 | -0.0009 | -19.8308
-1.5 | -0.0729 | 0.00652 | -0.0003 | -11.181
-0.5 | 0.0385 | 0.00668 | 0.0011 | 5.7635
0 | 0.0945 | 0.00677 | 0.0017 | 13.9586
0.5 | 0.1503 | 0.00686 | 0.0023 | 21.9096
1 | 0.1961 | 0.00587 | 0.0044 | 33.4072
1.5 | 0.2468 | 0.00545 | 0.006 | 45.2844
2 | 0.2986 | 0.00524 | 0.0074 | 56.9847
2.5 | 0.3497 | 0.00509 | 0.0092 | 68.7033
3 | 0.4034 | 0.0051 | 0.0105 | 79.098
3.5 | 0.4599 | 0.00521 | 0.0111 | 88.2726
4 | 0.5189 | 0.00539 | 0.0112 | 96.2709
4.5 | 0.584 | 0.00557 | 0.01 | 104.8474
5 | 0.6473 | 0.00582 | 0.0091 | 111.2199
5.5 | 0.7163 | 0.00603 | 0.007 | 118.7894
6 | 0.7814 | 0.00635 | 0.0058 | 123.0551
6.5 | 0.8445 | 0.00661 | 0.0051 | 127.761
7 | 0.9088 | 0.00697 | 0.0041 | 130.3874
7.5 | 0.9754 | 0.00739 | 0.0027 | 131.9892
8 | 1.0408 | 0.00789 | 0.0015 | 131.9138
8.5 | 1.1045 | 0.00862 | 0.0007 | 128.1323
9 | 1.1649 | 0.00949 | 0.0005 | 122.7503
9.5 | 1.2096 | 0.01023 | 0.0038 | 118.2405
10 | 1.2539 | 0.01107 | 0.0071 | 113.2701
10.5 | 1.2992 | 0.0119 | 0.0102 | 109.1765
11 | 1.3451 | 0.01272 | 0.0133 | 105.7469
11.5 | 1.39 | 0.01371 | 0.0164 | 101.3858
12 | 1.4348 | 0.01474 | 0.0195 | 97.3406
12.5 | 1.4762 | 0.01603 | 0.0229 | 92.0898
13 | 1.5175 | 0.01724 | 0.0264 | 88.022
13.5 | 1.5532 | 0.01876 | 0.0303 | 82.7932
14 | 1.5779 | 0.02078 | 0.0354 | 75.9336
14.5 | 1.588 | 0.02295 | 0.042 | 69.1939
15 | 1.5958 | 0.02586 | 0.0465 | 61.7092
15.5 | 1.5956 | 0.03022 | 0.0484 | 52.7995
16 | 1.5756 | 0.03822 | 0.0456 | 41.2245
16.5 | 1.5175 | 0.05395 | 0.0347 | 28.1279
17 | 1.4036 | 0.07859 | 0.0195 | 17.8598
17.5 | 1.2496 | 0.10889 | 0.0018 | 11.4758
18 | 1.1678 | 0.13015 | -0.0107 | 8.9727
18.5 | 1.122 | 0.14641 | -0.02 | 7.6634
19 | 1.0923 | 0.16049 | -0.0282 | 6.806
19.5 | 1.0719 | 0.17325 | -0.0358 | 6.187
20 | 1.0572 | 0.1855 | -0.0432 | 5.6992

## 79. Re 5M Mach 0.50 (1)
BIGFOIL.COM POLAR EXPORT
NACA22109
NACA22109 |  |  |  | Cl Max: | 1.14 | at alpha= | 20 | deg
JavaFoil+Calcfoil stall+Eppler ext transition |  |  |  | L/D Max: | 98.524 | at alpha= | 7.5 | deg
Re: | 5000000 |  |  | Cd Min: | 0.00885 | at alpha= | 2 | deg
Mach: | 0.5 |  |  | Cl=0 at alpha= | -0.74265 | deg
|  |  |  | @ Cl=0.1, Cd= | 0.011131
|  |  |  | @ Cl=0.4, Cd= | 0.0089885
|  |  |  | @ Cl=0.6, Cd= | 0.0096634
alpha (deg) | Cl | Cd | Cm | Cl/Cd
-20 | -0.997 | 0.14158 | 0.005 | -7.041
-19.5 | -0.969 | 0.14977 | 0.005 | -6.468
-19 | -0.945 | 0.13729 | 0.005 | -6.88
-18.5 | -0.921 | 0.12803 | 0.005 | -7.193
-18 | -0.894 | 0.13923 | 0.005 | -6.42
-17.5 | -0.869 | 0.12483 | 0.005 | -6.963
-17 | -0.845 | 0.1155 | 0.005 | -7.314
-16.5 | -0.822 | 0.10728 | 0.005 | -7.659
-16 | -0.794 | 0.11297 | 0.005 | -7.025
-15.5 | -0.769 | 0.10292 | 0.004 | -7.469
-15 | -0.744 | 0.0963 | 0.005 | -7.731
-14.5 | -0.718 | 0.09729 | 0.004 | -7.378
-14 | -0.692 | 0.09119 | 0.004 | -7.593
-13.5 | -0.668 | 0.08476 | 0.004 | -7.877
-13 | -0.642 | 0.08237 | 0.004 | -7.798
-12.5 | -0.616 | 0.07917 | 0.004 | -7.779
-12 | -0.59 | 0.07455 | 0.004 | -7.919
-11.5 | -0.565 | 0.06879 | 0.004 | -8.217
-11 | -0.539 | 0.06825 | 0.004 | -7.893
-10.5 | -0.513 | 0.06418 | 0.003 | -7.992
-10 | -0.487 | 0.05986 | 0.003 | -8.141
-9.5 | -0.461 | 0.05855 | 0.003 | -7.877
-9 | -0.435 | 0.0548 | 0.003 | -7.945
-8.5 | -0.409 | 0.05153 | 0.003 | -7.945
-8 | -0.383 | 0.05013 | 0.003 | -7.64
-7.5 | -0.357 | 0.0467 | 0.003 | -7.647
-7 | -0.331 | 0.04586 | 0.003 | -7.21
-6.5 | -0.305 | 0.04273 | 0.003 | -7.128
-6 | -0.278 | 0.04141 | 0.002 | -6.721
-5.5 | -0.252 | 0.03911 | 0.002 | -6.445
-5 | -0.226 | 0.03773 | 0.002 | -5.984
-4.5 | -0.324 | 0.03584 | 0.002 | -9.043
-4 | -0.311 | 0.03353 | 0.002 | -9.266
-3.5 | -0.278 | 0.03079 | 0.002 | -9.039
-3 | -0.29 | 0.00983 | 0.004 | -29.538
-2.5 | -0.231 | 0.00958 | 0.004 | -24.084
-2 | -0.167 | 0.00938 | 0.004 | -17.827
-1.5 | -0.102 | 0.00925 | 0.003 | -10.991
-1 | -0.035 | 0.0092 | 0.003 | -3.778
-0.5 | 0.033 | 0.0092 | 0.003 | 3.564
0 | 0.101 | 0.01116 | 0.003 | 9.021
0.5 | 0.168 | 0.01106 | 0.002 | 15.223
1 | 0.236 | 0.00897 | 0.002 | 26.3
1.5 | 0.303 | 0.00891 | 0.002 | 34.053
2 | 0.371 | 0.00885 | 0.002 | 41.89
2.5 | 0.438 | 0.00917 | 0.001 | 47.74
3 | 0.504 | 0.00921 | 0.001 | 54.784
3.5 | 0.571 | 0.00965 | 0.001 | 59.112
4 | 0.636 | 0.00968 | 0 | 65.751
4.5 | 0.702 | 0.01149 | 0 | 61.036
5 | 0.766 | 0.01078 | 0 | 71.001
5.5 | 0.829 | 0.01039 | 0 | 79.78
6 | 0.89 | 0.01025 | -0.001 | 86.816
6.5 | 0.947 | 0.01046 | -0.001 | 90.6
7 | 0.996 | 0.01084 | -0.001 | 91.883
7.5 | 1.032 | 0.01048 | -0.002 | 98.524
8 | 1.039 | 0.01288 | -0.002 | 80.705
8.5 | 0.939 | 0.02441 | -0.002 | 38.456
9 | 0.553 | 0.04906 | -0.002 | 11.271
9.5 | 0.575 | 0.05659 | -0.002 | 10.154
10 | 0.603 | 0.05875 | -0.002 | 10.263
10.5 | 0.626 | 0.06651 | -0.002 | 9.411
11 | 0.649 | 0.07439 | -0.002 | 8.728
11.5 | 0.673 | 0.08212 | -0.002 | 8.198
12 | 0.697 | 0.08878 | -0.002 | 7.853
12.5 | 0.722 | 0.09276 | -0.003 | 7.787
13 | 0.75 | 0.09457 | -0.003 | 7.928
13.5 | 0.778 | 0.09556 | -0.003 | 8.144
14 | 0.804 | 0.10803 | -0.003 | 7.443
14.5 | 0.832 | 0.10552 | -0.003 | 7.886
15 | 0.861 | 0.11772 | -0.003 | 7.312
15.5 | 0.888 | 0.12028 | -0.004 | 7.384
16 | 0.917 | 0.12372 | -0.004 | 7.412
16.5 | 0.944 | 0.12795 | -0.004 | 7.382
17 | 0.972 | 0.13321 | -0.004 | 7.296
17.5 | 1.003 | 0.13668 | -0.005 | 7.337
18 | 1.028 | 0.13942 | -0.005 | 7.375
18.5 | 1.056 | 0.14382 | -0.005 | 7.342
19 | 1.085 | 0.14638 | -0.005 | 7.413
19.5 | 1.112 | 0.15077 | -0.005 | 7.377
20 | 1.14 | 0.15633 | -0.006 | 7.291

## 80. Re 5M Mach 0.50 (2)
BIGFOIL.COM POLAR EXPORT
NACA22109
NACA22109 |  |  |  | Cl Max: | 1.3924 | at alpha= | 9.5 | deg
XFOIL ncrit=9 |  |  |  | L/D Max: | 133.847 | at alpha= | 7 | deg
Re: | 5000000 |  |  | Cd Min: | 0.01996 | at alpha= | 10 | deg
Mach: | 0.5 |  |  | Cl=0 at alpha= | -99 | deg
|  |  |  | @ Cl=0.1, Cd= | 0.00705
|  |  |  | @ Cl=0.4, Cd= | 0.0053603
|  |  |  | @ Cl=0.6, Cd= | 0.0057431
alpha (deg) | Cl | Cd | Cm | Cl/Cd
0 | 0.1078 | 0.00705 | 0.0024 | 15.2908
0.5 | 0.1715 | 0.00712 | 0.0033 | 24.0871
1 | 0.2263 | 0.00633 | 0.0056 | 35.7504
1.5 | 0.2823 | 0.00576 | 0.0079 | 49.0104
2 | 0.3405 | 0.00551 | 0.01 | 61.7967
2.5 | 0.3994 | 0.00536 | 0.0122 | 74.5149
3 | 0.4591 | 0.00539 | 0.0146 | 85.1763
3.5 | 0.5243 | 0.00551 | 0.0159 | 95.1543
4 | 0.5932 | 0.00572 | 0.0166 | 103.7063
4.5 | 0.6696 | 0.00598 | 0.016 | 111.9732
5 | 0.745 | 0.00628 | 0.0159 | 118.6306
5.5 | 0.8284 | 0.00663 | 0.0146 | 124.9472
6 | 0.9084 | 0.00703 | 0.0144 | 129.2176
6.5 | 0.9863 | 0.00744 | 0.0153 | 132.5672
7 | 1.0681 | 0.00798 | 0.0158 | 133.8471
7.5 | 1.1514 | 0.00877 | 0.0166 | 131.2885
8 | 1.2327 | 0.00993 | 0.0181 | 124.139
8.5 | 1.3037 | 0.01131 | 0.022 | 115.2697
9 | 1.3551 | 0.01272 | 0.0301 | 106.533
9.5 | 1.3924 | 0.01524 | 0.0403 | 91.3648
10 | 1.3894 | 0.01996 | 0.0521 | 69.6092

## 81. Re 6M Mach 0.00 (1)
BIGFOIL.COM POLAR EXPORT
NACA22109
NACA22109 |  |  |  | Cl Max: | 1.169 | at alpha= | 11 | deg
JavaFoil+Calcfoil stall+Eppler ext transition |  |  |  | L/D Max: | 117.372 | at alpha= | 8.5 | deg
Re: | 6000000 |  |  | Cd Min: | 0.00797 | at alpha= | 7 | deg
Mach: | 0 |  |  | Cl=0 at alpha= | -0.74138 | deg
|  |  |  | @ Cl=0.1, Cd= | 0.0095515
|  |  |  | @ Cl=0.4, Cd= | 0.0087583
|  |  |  | @ Cl=0.6, Cd= | 0.0096321
alpha (deg) | Cl | Cd | Cm | Cl/Cd
-15 | -0.456 | 0.10682 | 0.003 | -4.265
-14.5 | -0.473 | 0.1012 | 0.003 | -4.677
-14 | -0.491 | 0.09651 | 0.003 | -5.084
-13.5 | -0.505 | 0.09156 | 0.003 | -5.521
-13 | -0.519 | 0.08692 | 0.003 | -5.975
-12.5 | -0.532 | 0.08258 | 0.003 | -6.441
-12 | -0.543 | 0.07787 | 0.003 | -6.974
-11.5 | -0.552 | 0.07344 | 0.003 | -7.518
-11 | -0.559 | 0.06949 | 0.003 | -8.044
-10.5 | -0.563 | 0.06514 | 0.003 | -8.647
-10 | -0.565 | 0.06137 | 0.003 | -9.2
-9.5 | -0.562 | 0.05797 | 0.003 | -9.702
-9 | -0.557 | 0.0544 | 0.003 | -10.24
-8.5 | -0.548 | 0.05121 | 0.003 | -10.695
-8 | -0.535 | 0.04771 | 0.003 | -11.21
-7.5 | -0.518 | 0.04482 | 0.003 | -11.555
-7 | -0.497 | 0.042 | 0.003 | -11.833
-6.5 | -0.473 | 0.03907 | 0.003 | -12.105
-6 | -0.548 | 0.00903 | 0.005 | -60.69
-5.5 | -0.508 | 0.00978 | 0.004 | -51.96
-5 | -0.464 | 0.00947 | 0.004 | -49.012
-4.5 | -0.416 | 0.00922 | 0.004 | -45.178
-4 | -0.366 | 0.00904 | 0.004 | -40.491
-3.5 | -0.313 | 0.00928 | 0.004 | -33.777
-3 | -0.259 | 0.00905 | 0.003 | -28.631
-2.5 | -0.203 | 0.00897 | 0.003 | -22.656
-2 | -0.146 | 0.00885 | 0.003 | -16.52
-1.5 | -0.089 | 0.00956 | 0.003 | -9.261
-1 | -0.03 | 0.00947 | 0.003 | -3.189
-0.5 | 0.028 | 0.00944 | 0.002 | 3.014
0 | 0.087 | 0.00947 | 0.002 | 9.22
0.5 | 0.146 | 0.00984 | 0.002 | 14.839
1 | 0.205 | 0.0086 | 0.002 | 23.807
1.5 | 0.263 | 0.0084 | 0.002 | 31.331
2 | 0.322 | 0.00821 | 0.001 | 39.17
2.5 | 0.38 | 0.00881 | 0.001 | 43.129
3 | 0.438 | 0.00866 | 0.001 | 50.586
3.5 | 0.496 | 0.00915 | 0.001 | 54.24
4 | 0.554 | 0.0101 | 0 | 54.845
4.5 | 0.612 | 0.00951 | 0 | 64.28
5 | 0.669 | 0.00897 | 0 | 74.54
5.5 | 0.725 | 0.0085 | 0 | 85.356
6 | 0.781 | 0.00836 | -0.001 | 93.52
6.5 | 0.836 | 0.00828 | -0.001 | 101.066
7 | 0.889 | 0.00797 | -0.001 | 111.494
7.5 | 0.94 | 0.00808 | -0.001 | 116.28
8 | 0.987 | 0.00852 | -0.002 | 115.91
8.5 | 1.032 | 0.00879 | -0.002 | 117.372
9 | 1.073 | 0.00919 | -0.002 | 116.77
9.5 | 1.108 | 0.0112 | -0.002 | 98.913
10 | 1.137 | 0.01065 | -0.003 | 106.763
10.5 | 1.159 | 0.01231 | -0.003 | 94.205
11 | 1.169 | 0.01352 | -0.003 | 86.518
11.5 | 1.165 | 0.01567 | -0.003 | 74.304
12 | 1.145 | 0.01981 | -0.003 | 57.836
12.5 | 1.116 | 0.02685 | -0.004 | 41.562
13 | 1.085 | 0.03569 | -0.004 | 30.4
13.5 | 1.053 | 0.04575 | -0.004 | 23.021
14 | 1.022 | 0.05605 | -0.004 | 18.226
14.5 | 0.991 | 0.06553 | -0.004 | 15.13
15 | 0.961 | 0.07451 | -0.004 | 12.896
15.5 | 0.93 | 0.08293 | -0.004 | 11.216
16 | 0.899 | 0.09088 | -0.004 | 9.891

## 82. Re 6M Mach 0.00 (2)
BIGFOIL.COM POLAR EXPORT
NACA22109
NACA22109 |  |  |  | Cl Max: | 1.7188 | at alpha= | 17.5 | deg
XFOIL ncrit=9 |  |  |  | L/D Max: | 135.24 | at alpha= | 8 | deg
Re: | 6000000 |  |  | Cd Min: | 0.09498 | at alpha= | 20 | deg
Mach: | 0 |  |  | Cl=0 at alpha= | -0.83303 | deg
|  |  |  | @ Cl=0.1, Cd= | 0.0065943
|  |  |  | @ Cl=0.4, Cd= | 0.004931
|  |  |  | @ Cl=0.6, Cd= | 0.0054159
alpha (deg) | Cl | Cd | Cm | Cl/Cd
-16.5 | -1.4636 | 0.03112 | -0.0382 | -47.0308
-16 | -1.4761 | 0.02635 | -0.0311 | -56.019
-15.5 | -1.4554 | 0.02386 | -0.0272 | -60.9975
-15 | -1.4252 | 0.02218 | -0.0241 | -64.2561
-14.5 | -1.3937 | 0.02036 | -0.021 | -68.4528
-14 | -1.3591 | 0.01874 | -0.0182 | -72.524
-13.5 | -1.3199 | 0.01754 | -0.0158 | -75.2509
-13 | -1.2806 | 0.01624 | -0.0134 | -78.8547
-12.5 | -1.2386 | 0.01521 | -0.0113 | -81.4333
-12 | -1.196 | 0.01422 | -0.0091 | -84.1069
-11.5 | -1.1529 | 0.01332 | -0.0069 | -86.5541
-11 | -1.1091 | 0.0126 | -0.0047 | -88.0238
-10.5 | -1.0647 | 0.01198 | -0.0026 | -88.8731
-10 | -1.0198 | 0.01151 | -0.0004 | -88.6012
-9.5 | -0.9703 | 0.01082 | 0.0007 | -89.6765
-9 | -0.9124 | 0.00959 | -0.0002 | -95.1408
-8.5 | -0.8512 | 0.00903 | -0.0015 | -94.2636
-8 | -0.7889 | 0.00855 | -0.0031 | -92.269
-7.5 | -0.7316 | 0.00805 | -0.0034 | -90.882
-7 | -0.6698 | 0.0076 | -0.0048 | -88.1316
-6.5 | -0.6028 | 0.00717 | -0.0073 | -84.0725
-6 | -0.5405 | 0.00685 | -0.0087 | -78.9051
-5.5 | -0.4911 | 0.00648 | -0.007 | -75.787
-5 | -0.441 | 0.00639 | -0.0056 | -69.0141
-4.5 | -0.391 | 0.00638 | -0.0041 | -61.2853
-4 | -0.3398 | 0.00648 | -0.003 | -52.4383
-3.5 | -0.2874 | 0.00638 | -0.0021 | -45.047
-3 | -0.2335 | 0.00633 | -0.0016 | -36.8878
-2.5 | -0.1799 | 0.00636 | -0.001 | -28.2862
-2 | -0.126 | 0.00632 | -0.0004 | -19.9367
-1.5 | -0.0719 | 0.00635 | 0.0001 | -11.3228
-1 | -0.0181 | 0.00643 | 0.0006 | -2.8149
-0.5 | 0.0361 | 0.0065 | 0.0011 | 5.5538
0 | 0.0903 | 0.00658 | 0.0016 | 13.7234
0.5 | 0.1444 | 0.00666 | 0.002 | 21.6817
1.5 | 0.2401 | 0.00539 | 0.005 | 44.5455
2 | 0.2909 | 0.00517 | 0.0062 | 56.2669
2.5 | 0.3411 | 0.00499 | 0.0075 | 68.3567
3 | 0.3916 | 0.00492 | 0.0089 | 79.5935
3.5 | 0.4451 | 0.00499 | 0.0096 | 89.1984
4 | 0.4994 | 0.00513 | 0.01 | 97.3489
4.5 | 0.5568 | 0.00525 | 0.0098 | 106.0571
5 | 0.6167 | 0.00548 | 0.0089 | 112.5365
5.5 | 0.6812 | 0.00566 | 0.0069 | 120.3534
6 | 0.7445 | 0.00594 | 0.0051 | 125.3367
6.5 | 0.8049 | 0.00617 | 0.004 | 130.4538
7 | 0.862 | 0.0065 | 0.0036 | 132.6154
7.5 | 0.9245 | 0.00687 | 0.0019 | 134.5706
8 | 0.9859 | 0.00729 | 0.0003 | 135.2401
8.5 | 1.0463 | 0.00778 | -0.0011 | 134.4859
9 | 1.1048 | 0.00848 | -0.0023 | 130.283
9.5 | 1.163 | 0.00915 | -0.0033 | 127.1038
10 | 1.2053 | 0.00982 | -0.001 | 122.7393
10.5 | 1.248 | 0.01047 | 0.0013 | 119.1977
11 | 1.2914 | 0.01108 | 0.0034 | 116.5523
11.5 | 1.3347 | 0.01174 | 0.0054 | 113.6882
12 | 1.3773 | 0.0125 | 0.0074 | 110.184
12.5 | 1.421 | 0.01319 | 0.0092 | 107.7331
13 | 1.4629 | 0.01404 | 0.0111 | 104.1952
13.5 | 1.504 | 0.01493 | 0.013 | 100.7368
14 | 1.5448 | 0.01578 | 0.0149 | 97.8961
14.5 | 1.5826 | 0.01679 | 0.0171 | 94.2585
15 | 1.6172 | 0.01796 | 0.0197 | 90.0445
15.5 | 1.6481 | 0.01926 | 0.0226 | 85.5711
16 | 1.6743 | 0.0205 | 0.0262 | 81.6732
16.5 | 1.692 | 0.02198 | 0.0307 | 76.9791
17 | 1.7093 | 0.02375 | 0.0341 | 71.9705
17.5 | 1.7188 | 0.02638 | 0.0369 | 65.1554
18 | 1.717 | 0.03055 | 0.0383 | 56.2029
18.5 | 1.7147 | 0.03578 | 0.0374 | 47.9234
19 | 1.6944 | 0.04435 | 0.0334 | 38.2052
19.5 | 1.6332 | 0.06033 | 0.0242 | 27.0711
20 | 1.4634 | 0.09498 | 0.0051 | 15.4075

## 83. Re 6M Mach 0.10 (1)
BIGFOIL.COM POLAR EXPORT
NACA22109
NACA22109 |  |  |  | Cl Max: | 1.163 | at alpha= | 11 | deg
JavaFoil+Calcfoil stall+Eppler ext transition |  |  |  | L/D Max: | 116.681 | at alpha= | 8.5 | deg
Re: | 6000000 |  |  | Cd Min: | 0.00802 | at alpha= | 7 | deg
Mach: | 0.1 |  |  | Cl=0 at alpha= | -0.74576 | deg
|  |  |  | @ Cl=0.1, Cd= | 0.0095791
|  |  |  | @ Cl=0.4, Cd= | 0.0087834
|  |  |  | @ Cl=0.6, Cd= | 0.0097074
alpha (deg) | Cl | Cd | Cm | Cl/Cd
-15 | -0.413 | 0.10688 | 0.003 | -3.862
-14.5 | -0.433 | 0.1025 | 0.003 | -4.225
-14 | -0.453 | 0.09719 | 0.003 | -4.663
-13.5 | -0.471 | 0.09236 | 0.003 | -5.097
-13 | -0.488 | 0.08749 | 0.003 | -5.573
-12.5 | -0.503 | 0.08294 | 0.003 | -6.067
-12 | -0.517 | 0.07815 | 0.003 | -6.621
-11.5 | -0.53 | 0.07414 | 0.003 | -7.144
-11 | -0.54 | 0.06981 | 0.003 | -7.73
-10.5 | -0.547 | 0.06565 | 0.003 | -8.329
-10 | -0.551 | 0.06179 | 0.003 | -8.915
-9.5 | -0.551 | 0.0582 | 0.003 | -9.475
-9 | -0.548 | 0.05463 | 0.003 | -10.039
-8.5 | -0.541 | 0.05151 | 0.003 | -10.506
-8 | -0.53 | 0.04807 | 0.003 | -11.03
-7.5 | -0.515 | 0.04515 | 0.003 | -11.399
-7 | -0.495 | 0.04231 | 0.003 | -11.703
-6.5 | -0.472 | 0.03946 | 0.003 | -11.955
-6 | -0.548 | 0.00905 | 0.005 | -60.588
-5.5 | -0.509 | 0.00982 | 0.004 | -51.836
-5 | -0.465 | 0.00951 | 0.004 | -48.934
-4.5 | -0.418 | 0.00924 | 0.004 | -45.233
-4 | -0.367 | 0.00946 | 0.004 | -38.834
-3.5 | -0.315 | 0.00929 | 0.004 | -33.882
-3 | -0.26 | 0.00911 | 0.004 | -28.557
-2.5 | -0.204 | 0.00897 | 0.003 | -22.748
-2 | -0.147 | 0.00888 | 0.003 | -16.553
-1.5 | -0.089 | 0.00951 | 0.003 | -9.348
-1 | -0.03 | 0.00951 | 0.003 | -3.192
-0.5 | 0.029 | 0.00949 | 0.002 | 3.014
0 | 0.088 | 0.00951 | 0.002 | 9.227
0.5 | 0.147 | 0.00985 | 0.002 | 14.903
1 | 0.206 | 0.00864 | 0.002 | 23.801
1.5 | 0.265 | 0.00841 | 0.002 | 31.454
2 | 0.323 | 0.0083 | 0.001 | 38.953
2.5 | 0.382 | 0.00883 | 0.001 | 43.261
3 | 0.44 | 0.00868 | 0.001 | 50.72
3.5 | 0.499 | 0.00922 | 0.001 | 54.085
4 | 0.557 | 0.01013 | 0 | 54.949
4.5 | 0.615 | 0.00956 | 0 | 64.266
5 | 0.672 | 0.00902 | 0 | 74.525
5.5 | 0.729 | 0.00854 | 0 | 85.334
6 | 0.785 | 0.0084 | -0.001 | 93.424
6.5 | 0.84 | 0.00832 | -0.001 | 100.936
7 | 0.893 | 0.00802 | -0.001 | 111.295
7.5 | 0.944 | 0.00818 | -0.001 | 115.342
8 | 0.991 | 0.00859 | -0.002 | 115.451
8.5 | 1.036 | 0.00888 | -0.002 | 116.681
9 | 1.076 | 0.0093 | -0.002 | 115.607
9.5 | 1.11 | 0.01096 | -0.002 | 101.247
10 | 1.137 | 0.01157 | -0.003 | 98.285
10.5 | 1.157 | 0.01258 | -0.003 | 91.998
11 | 1.163 | 0.01395 | -0.003 | 83.414
11.5 | 1.153 | 0.01652 | -0.003 | 69.834
12 | 1.129 | 0.02156 | -0.003 | 52.35
12.5 | 1.095 | 0.02995 | -0.003 | 36.546
13 | 1.061 | 0.0396 | -0.004 | 26.782
13.5 | 1.027 | 0.04999 | -0.004 | 20.537
14 | 0.994 | 0.05976 | -0.004 | 16.629
14.5 | 0.96 | 0.06964 | -0.004 | 13.783
15 | 0.927 | 0.07817 | -0.004 | 11.854
15.5 | 0.892 | 0.0866 | -0.004 | 10.302
16 | 0.856 | 0.09509 | -0.004 | 9.006

## 84. Re 6M Mach 0.10 (2)
BIGFOIL.COM POLAR EXPORT
NACA22109
NACA22109 |  |  |  | Cl Max: | 1.7042 | at alpha= | 17.5 | deg
XFOIL ncrit=9 |  |  |  | L/D Max: | 135.471 | at alpha= | 8 | deg
Re: | 6000000 |  |  | Cd Min: | 0.13761 | at alpha= | 20 | deg
Mach: | 0.1 |  |  | Cl=0 at alpha= | -0.83303 | deg
|  |  |  | @ Cl=0.1, Cd= | 0.0066035
|  |  |  | @ Cl=0.4, Cd= | 0.0049302
|  |  |  | @ Cl=0.6, Cd= | 0.0054151
alpha (deg) | Cl | Cd | Cm | Cl/Cd
-14 | -1.3388 | 0.02396 | -0.0246 | -55.8765
-13.5 | -1.3092 | 0.02134 | -0.0212 | -61.3496
-13 | -1.278 | 0.01879 | -0.0178 | -68.0149
-12.5 | -1.2393 | 0.01717 | -0.015 | -72.1782
-12 | -1.1995 | 0.01562 | -0.0123 | -76.7926
-11.5 | -1.1576 | 0.01438 | -0.0097 | -80.5007
-11 | -1.1146 | 0.01339 | -0.0071 | -83.2412
-10.5 | -1.0708 | 0.01255 | -0.0046 | -85.3227
-10 | -1.0261 | 0.01194 | -0.0021 | -85.938
-9.5 | -0.978 | 0.01116 | -0.0004 | -87.6344
-9 | -0.9191 | 0.00996 | -0.0012 | -92.2791
-8.5 | -0.8577 | 0.00925 | -0.0024 | -92.7243
-8 | -0.7947 | 0.00874 | -0.0038 | -90.9268
-7.5 | -0.7367 | 0.00821 | -0.0041 | -89.732
-7 | -0.6745 | 0.00772 | -0.0053 | -87.3705
-6 | -0.5439 | 0.0069 | -0.0091 | -78.8261
-5.5 | -0.494 | 0.00654 | -0.0074 | -75.5352
-5 | -0.4437 | 0.00642 | -0.0058 | -69.1121
-4.5 | -0.3933 | 0.00641 | -0.0043 | -61.3573
-4 | -0.3419 | 0.00649 | -0.0032 | -52.681
-3.5 | -0.289 | 0.0064 | -0.0023 | -45.1562
-3 | -0.2349 | 0.00634 | -0.0016 | -37.0505
-2.5 | -0.1809 | 0.00636 | -0.001 | -28.4434
-2 | -0.1267 | 0.00633 | -0.0004 | -20.0158
-1.5 | -0.0723 | 0.00636 | 0.0001 | -11.3679
-1 | -0.0182 | 0.00644 | 0.0006 | -2.8261
-0.5 | 0.0363 | 0.0065 | 0.0011 | 5.5846
0 | 0.0908 | 0.00659 | 0.0016 | 13.7785
0.5 | 0.1452 | 0.00667 | 0.0021 | 21.7691
1 | 0.1916 | 0.00579 | 0.0039 | 33.0915
1.5 | 0.2416 | 0.0054 | 0.0051 | 44.7407
2 | 0.2926 | 0.00517 | 0.0063 | 56.5957
2.5 | 0.3431 | 0.005 | 0.0076 | 68.62
3 | 0.3939 | 0.00492 | 0.009 | 80.061
3.5 | 0.4477 | 0.00501 | 0.0097 | 89.3613
4 | 0.5024 | 0.00513 | 0.0102 | 97.9337
4.5 | 0.5601 | 0.00527 | 0.01 | 106.2808
5 | 0.6206 | 0.00549 | 0.0091 | 113.0419
5.5 | 0.6855 | 0.00568 | 0.0072 | 120.6866
6 | 0.7493 | 0.00596 | 0.0054 | 125.7215
6.5 | 0.8102 | 0.0062 | 0.0043 | 130.6774
7 | 0.8679 | 0.00652 | 0.0039 | 133.1135
7.5 | 0.931 | 0.0069 | 0.0022 | 134.9275
8 | 0.993 | 0.00733 | 0.0007 | 135.4707
8.5 | 1.0539 | 0.00786 | -0.0006 | 134.084
9 | 1.113 | 0.00857 | -0.0017 | 129.8716
9.5 | 1.1709 | 0.0093 | -0.0025 | 125.9032
10 | 1.2136 | 0.00996 | 0.0001 | 121.8474
10.5 | 1.2567 | 0.01061 | 0.0025 | 118.4449
11 | 1.3001 | 0.01129 | 0.0047 | 115.155
11.5 | 1.3441 | 0.01195 | 0.0069 | 112.477
12 | 1.3873 | 0.01273 | 0.009 | 108.9788
12.5 | 1.4312 | 0.01348 | 0.0109 | 106.1721
13 | 1.4727 | 0.01444 | 0.0131 | 101.9875
13.5 | 1.515 | 0.01528 | 0.0151 | 99.1492
14 | 1.5548 | 0.01625 | 0.0173 | 95.68
14.5 | 1.5911 | 0.01743 | 0.02 | 91.2851
15 | 1.6233 | 0.01879 | 0.0231 | 86.3917
15.5 | 1.6555 | 0.01999 | 0.026 | 82.8164
16 | 1.6745 | 0.02139 | 0.0309 | 78.2842
16.5 | 1.6896 | 0.02328 | 0.0351 | 72.5773
17 | 1.7021 | 0.02565 | 0.0382 | 66.3587
17.5 | 1.7042 | 0.02939 | 0.0401 | 57.9857
18 | 1.6884 | 0.03601 | 0.039 | 46.887
18.5 | 1.6749 | 0.04389 | 0.0353 | 38.1613
19 | 1.6246 | 0.05822 | 0.0268 | 27.9045
19.5 | 1.4562 | 0.09224 | 0.0076 | 15.7871
20 | 1.2382 | 0.13761 | -0.0179 | 8.9979

## 85. Re 6M Mach 0.25 (1)
BIGFOIL.COM POLAR EXPORT
NACA22109
NACA22109 |  |  |  | Cl Max: | 1.128 | at alpha= | 10 | deg
JavaFoil+Calcfoil stall+Eppler ext transition |  |  |  | L/D Max: | 113.452 | at alpha= | 7.5 | deg
Re: | 6000000 |  |  | Cd Min: | 0.00837 | at alpha= | 2 | deg
Mach: | 0.25 |  |  | Cl=0 at alpha= | -0.74167 | deg
|  |  |  | @ Cl=0.1, Cd= | 0.010089
|  |  |  | @ Cl=0.4, Cd= | 0.0089553
|  |  |  | @ Cl=0.6, Cd= | 0.010076
alpha (deg) | Cl | Cd | Cm | Cl/Cd
-13 | -0.164 | 0.08915 | 0.003 | -1.834
-12.5 | -0.227 | 0.08442 | 0.003 | -2.694
-12 | -0.279 | 0.08044 | 0.003 | -3.469
-11.5 | -0.325 | 0.0759 | 0.003 | -4.277
-11 | -0.365 | 0.0719 | 0.003 | -5.082
-10.5 | -0.401 | 0.06773 | 0.003 | -5.922
-10 | -0.432 | 0.06368 | 0.003 | -6.778
-9.5 | -0.456 | 0.06017 | 0.003 | -7.58
-9 | -0.474 | 0.05677 | 0.003 | -8.352
-8.5 | -0.485 | 0.05315 | 0.003 | -9.135
-8 | -0.49 | 0.04977 | 0.003 | -9.843
-7.5 | -0.487 | 0.0467 | 0.002 | -10.43
-7 | -0.478 | 0.04391 | 0.002 | -10.878
-6.5 | -0.462 | 0.04097 | 0.002 | -11.273
-6 | -0.44 | 0.03844 | 0.002 | -11.451
-5.5 | -0.414 | 0.03542 | 0.003 | -11.689
-5 | -0.47 | 0.00983 | 0.004 | -47.872
-4.5 | -0.424 | 0.00953 | 0.004 | -44.559
-4 | -0.375 | 0.00926 | 0.004 | -40.466
-3.5 | -0.322 | 0.00949 | 0.004 | -33.882
-3 | -0.266 | 0.00933 | 0.004 | -28.555
-2.5 | -0.209 | 0.00911 | 0.003 | -22.963
-2 | -0.151 | 0.00906 | 0.003 | -16.642
-1.5 | -0.091 | 0.00979 | 0.003 | -9.331
-1 | -0.031 | 0.00958 | 0.003 | -3.254
-0.5 | 0.029 | 0.00965 | 0.003 | 3.044
0 | 0.09 | 0.0101 | 0.002 | 8.921
0.5 | 0.151 | 0.01003 | 0.002 | 15.039
1 | 0.211 | 0.0088 | 0.002 | 24.024
1.5 | 0.272 | 0.0086 | 0.002 | 31.599
2 | 0.332 | 0.00837 | 0.001 | 39.704
2.5 | 0.392 | 0.00897 | 0.001 | 43.72
3 | 0.452 | 0.00886 | 0.001 | 51.078
3.5 | 0.512 | 0.00944 | 0.001 | 54.267
4 | 0.572 | 0.01029 | 0 | 55.572
4.5 | 0.631 | 0.00984 | 0 | 64.119
5 | 0.69 | 0.00925 | 0 | 74.57
5.5 | 0.748 | 0.00885 | 0 | 84.533
6 | 0.805 | 0.00866 | -0.001 | 92.97
6.5 | 0.861 | 0.00861 | -0.001 | 99.984
7 | 0.915 | 0.00838 | -0.001 | 109.197
7.5 | 0.965 | 0.0085 | -0.001 | 113.452
8 | 1.012 | 0.00901 | -0.002 | 112.301
8.5 | 1.054 | 0.00947 | -0.002 | 111.308
9 | 1.088 | 0.01119 | -0.002 | 97.281
9.5 | 1.114 | 0.01165 | -0.002 | 95.646
10 | 1.128 | 0.01291 | -0.003 | 87.372
10.5 | 1.126 | 0.01492 | -0.003 | 75.422
11 | 1.099 | 0.01912 | -0.003 | 57.503
11.5 | 1.054 | 0.02759 | -0.003 | 38.185
12 | 1.004 | 0.03856 | -0.003 | 26.03
12.5 | 0.95 | 0.05107 | -0.003 | 18.611
13 | 0.898 | 0.06196 | -0.003 | 14.485
13.5 | 0.841 | 0.07224 | -0.003 | 11.639
14 | 0.78 | 0.08187 | -0.003 | 9.523
14.5 | 0.713 | 0.09132 | -0.003 | 7.813
15 | 0.643 | 0.10103 | -0.004 | 6.361

## 86. Re 6M Mach 0.25 (2)
BIGFOIL.COM POLAR EXPORT
NACA22109
NACA22109 |  |  |  | Cl Max: | 1.6304 | at alpha= | 15.5 | deg
XFOIL ncrit=9 |  |  |  | L/D Max: | 135.871 | at alpha= | 7.5 | deg
Re: | 6000000 |  |  | Cd Min: | 0.18444 | at alpha= | 20 | deg
Mach: | 0.25 |  |  | Cl=0 at alpha= | -0.83512 | deg
|  |  |  | @ Cl=0.1, Cd= | 0.0066488
|  |  |  | @ Cl=0.4, Cd= | 0.0049811
|  |  |  | @ Cl=0.6, Cd= | 0.005431
alpha (deg) | Cl | Cd | Cm | Cl/Cd
-13.5 | -0.6255 | 0.15214 | 0.0268 | -4.1113
-13 | -0.6173 | 0.14392 | 0.0237 | -4.2892
-12.5 | -0.6148 | 0.13452 | 0.0201 | -4.5703
-12 | -0.6194 | 0.12346 | 0.0156 | -5.017
-11.5 | -0.6138 | 0.1155 | 0.0122 | -5.3143
-11 | -0.6072 | 0.10789 | 0.0089 | -5.628
-10.5 | -0.6069 | 0.09885 | 0.0046 | -6.1396
-10 | -0.6118 | 0.0887 | -0.0009 | -6.8974
-9.5 | -0.6207 | 0.07745 | -0.0087 | -8.0142
-8.5 | -0.8786 | 0.01457 | -0.0091 | -60.302
-8 | -0.8246 | 0.01057 | -0.0087 | -78.0132
-7.5 | -0.7628 | 0.00954 | -0.0085 | -79.9581
-7 | -0.6993 | 0.00872 | -0.0088 | -80.195
-6.5 | -0.6281 | 0.00793 | -0.0108 | -79.2055
-6 | -0.5617 | 0.00732 | -0.0119 | -76.735
-5.5 | -0.5088 | 0.00701 | -0.0099 | -72.582
-5 | -0.4584 | 0.00662 | -0.0075 | -69.2447
-4.5 | -0.4062 | 0.00656 | -0.0057 | -61.9207
-4 | -0.3529 | 0.0066 | -0.0042 | -53.4697
-3.5 | -0.2977 | 0.00657 | -0.0032 | -45.312
-3 | -0.2423 | 0.00641 | -0.0022 | -37.8003
-2.5 | -0.1865 | 0.00641 | -0.0014 | -29.0952
-2 | -0.1304 | 0.00638 | -0.0007 | -20.4389
-1.5 | -0.0742 | 0.00641 | -0.0001 | -11.5757
-1 | -0.0185 | 0.00647 | 0.0006 | -2.8594
-0.5 | 0.0376 | 0.00655 | 0.0012 | 5.7405
0 | 0.0938 | 0.00664 | 0.0018 | 14.1265
0.5 | 0.15 | 0.00672 | 0.0023 | 22.3214
1 | 0.1982 | 0.0059 | 0.0041 | 33.5932
1.5 | 0.2493 | 0.00547 | 0.0055 | 45.5759
2 | 0.3021 | 0.00523 | 0.0067 | 57.7629
2.5 | 0.354 | 0.00506 | 0.0082 | 69.9605
3 | 0.4065 | 0.00497 | 0.0098 | 81.7907
3.5 | 0.4619 | 0.00508 | 0.0107 | 90.9252
4 | 0.5189 | 0.00518 | 0.0112 | 100.1737
4.5 | 0.5784 | 0.00536 | 0.0112 | 107.9104
5 | 0.6423 | 0.00557 | 0.0102 | 115.3142
5.5 | 0.7094 | 0.00579 | 0.0086 | 122.5216
6 | 0.7764 | 0.00608 | 0.0069 | 127.6974
6.5 | 0.84 | 0.00638 | 0.0061 | 131.6614
7 | 0.901 | 0.0067 | 0.0059 | 134.4776
7.5 | 0.9674 | 0.00712 | 0.0045 | 135.8708
8 | 1.0324 | 0.00767 | 0.0034 | 134.6023
8.5 | 1.0965 | 0.00831 | 0.0025 | 131.9495
9 | 1.1589 | 0.00917 | 0.0019 | 126.3795
9.5 | 1.2143 | 0.01 | 0.0029 | 121.43
10 | 1.2595 | 0.01073 | 0.0061 | 117.3812
10.5 | 1.3049 | 0.01151 | 0.0093 | 113.371
11 | 1.3507 | 0.01233 | 0.0124 | 109.5458
11.5 | 1.3967 | 0.01319 | 0.0155 | 105.8908
12 | 1.4411 | 0.01426 | 0.0186 | 101.0589
12.5 | 1.4859 | 0.0153 | 0.0217 | 97.1176
13 | 1.528 | 0.01651 | 0.0251 | 92.55
13.5 | 1.5639 | 0.01809 | 0.0291 | 86.4511
14 | 1.5958 | 0.01978 | 0.0334 | 80.6775
14.5 | 1.6157 | 0.02155 | 0.0393 | 74.9745
15 | 1.6271 | 0.02395 | 0.0447 | 67.9374
15.5 | 1.6304 | 0.0275 | 0.0482 | 59.2873
16 | 1.6202 | 0.03342 | 0.0482 | 48.48
16.5 | 1.5884 | 0.04405 | 0.0422 | 36.059
17 | 1.5197 | 0.06176 | 0.0302 | 24.6065
17.5 | 1.3556 | 0.09313 | 0.0115 | 14.556
18 | 1.2122 | 0.12297 | -0.0065 | 9.8577
18.5 | 1.1394 | 0.14376 | -0.0188 | 7.9257
19 | 1.1076 | 0.15811 | -0.0271 | 7.0052
19.5 | 1.0822 | 0.17182 | -0.0354 | 6.2985
20 | 1.0655 | 0.18444 | -0.0431 | 5.7769

## 87. Re 6M Mach 0.50 (1)
BIGFOIL.COM POLAR EXPORT
NACA22109
NACA22109 |  |  |  | Cl Max: | 1.14 | at alpha= | 20 | deg
JavaFoil+Calcfoil stall+Eppler ext transition |  |  |  | L/D Max: | 100.822 | at alpha= | 7.5 | deg
Re: | 6000000 |  |  | Cd Min: | 0.00873 | at alpha= | 2 | deg
Mach: | 0.5 |  |  | Cl=0 at alpha= | -0.74265 | deg
|  |  |  | @ Cl=0.1, Cd= | 0.010912
|  |  |  | @ Cl=0.4, Cd= | 0.0088728
|  |  |  | @ Cl=0.6, Cd= | 0.0095854
alpha (deg) | Cl | Cd | Cm | Cl/Cd
-20 | -1.045 | 0.09988 | 0.007 | -10.461
-19.5 | -0.969 | 0.14672 | 0.005 | -6.604
-19 | -0.946 | 0.13445 | 0.005 | -7.035
-18.5 | -0.926 | 0.12292 | 0.006 | -7.533
-18 | -0.894 | 0.12958 | 0.005 | -6.902
-17.5 | -0.87 | 0.12232 | 0.005 | -7.109
-17 | -0.846 | 0.11336 | 0.005 | -7.467
-16.5 | -0.928 | 0.03663 | 0.008 | -25.323
-16 | -0.794 | 0.1092 | 0.005 | -7.269
-15.5 | -0.769 | 0.10218 | 0.005 | -7.529
-15 | -0.746 | 0.09449 | 0.005 | -7.89
-14.5 | -0.718 | 0.09574 | 0.004 | -7.501
-14 | -0.693 | 0.08995 | 0.004 | -7.702
-13.5 | -0.668 | 0.08334 | 0.004 | -8.019
-13 | -0.643 | 0.0813 | 0.004 | -7.906
-12.5 | -0.616 | 0.07839 | 0.004 | -7.86
-12 | -0.591 | 0.07364 | 0.004 | -8.02
-11.5 | -0.566 | 0.06754 | 0.004 | -8.386
-11 | -0.539 | 0.06772 | 0.004 | -7.959
-10.5 | -0.513 | 0.06347 | 0.004 | -8.085
-10 | -0.488 | 0.0591 | 0.003 | -8.253
-9.5 | -0.461 | 0.05796 | 0.003 | -7.961
-9 | -0.436 | 0.05402 | 0.003 | -8.063
-8.5 | -0.41 | 0.05092 | 0.003 | -8.045
-8 | -0.383 | 0.04958 | 0.003 | -7.73
-7.5 | -0.357 | 0.04626 | 0.003 | -7.727
-7 | -0.331 | 0.04532 | 0.003 | -7.3
-6.5 | -0.305 | 0.04247 | 0.003 | -7.177
-6 | -0.278 | 0.04114 | 0.002 | -6.767
-5.5 | -0.252 | 0.03874 | 0.002 | -6.51
-5 | -0.226 | 0.03741 | 0.002 | -6.037
-4.5 | -0.324 | 0.03561 | 0.002 | -9.106
-4 | -0.311 | 0.0333 | 0.002 | -9.339
-3.5 | -0.344 | 0.00991 | 0.004 | -34.698
-3 | -0.29 | 0.00967 | 0.004 | -30.021
-2.5 | -0.231 | 0.00943 | 0.004 | -24.471
-2 | -0.167 | 0.0092 | 0.004 | -18.181
-1.5 | -0.102 | 0.00909 | 0.003 | -11.181
-1 | -0.035 | 0.00908 | 0.003 | -3.828
-0.5 | 0.033 | 0.0104 | 0.003 | 3.154
0 | 0.101 | 0.01092 | 0.003 | 9.224
0.5 | 0.168 | 0.01075 | 0.002 | 15.665
1 | 0.236 | 0.00886 | 0.002 | 26.632
1.5 | 0.303 | 0.00882 | 0.002 | 34.402
2 | 0.371 | 0.00873 | 0.002 | 42.455
2.5 | 0.438 | 0.00906 | 0.001 | 48.302
3 | 0.504 | 0.00969 | 0.001 | 52.027
3.5 | 0.571 | 0.00963 | 0.001 | 59.277
4 | 0.636 | 0.00953 | 0 | 66.752
4.5 | 0.702 | 0.01132 | 0 | 61.983
5 | 0.766 | 0.01059 | 0 | 72.322
5.5 | 0.829 | 0.01018 | 0 | 81.431
6 | 0.89 | 0.01005 | -0.001 | 88.517
6.5 | 0.947 | 0.01022 | -0.001 | 92.731
7 | 0.996 | 0.01056 | -0.001 | 94.304
7.5 | 1.033 | 0.01024 | -0.002 | 100.822
8 | 1.04 | 0.01261 | -0.002 | 82.512
8.5 | 0.949 | 0.02216 | -0.002 | 42.803
9 | 0.555 | 0.04706 | -0.002 | 11.8
9.5 | 0.577 | 0.05467 | -0.002 | 10.546
10 | 0.605 | 0.05673 | -0.002 | 10.665
10.5 | 0.628 | 0.06444 | -0.002 | 9.739
11 | 0.651 | 0.07214 | -0.002 | 9.024
11.5 | 0.676 | 0.07913 | -0.002 | 8.537
12 | 0.701 | 0.08499 | -0.003 | 8.243
12.5 | 0.728 | 0.0886 | -0.003 | 8.211
13 | 0.755 | 0.09036 | -0.003 | 8.357
13.5 | 0.782 | 0.09216 | -0.003 | 8.485
14 | 0.805 | 0.10627 | -0.003 | 7.571
14.5 | 0.833 | 0.10326 | -0.003 | 8.069
15 | 0.862 | 0.11408 | -0.004 | 7.556
15.5 | 0.889 | 0.11074 | -0.004 | 8.024
16 | 0.917 | 0.1203 | -0.004 | 7.626
16.5 | 0.945 | 0.12574 | -0.004 | 7.514
17 | 0.972 | 0.12925 | -0.004 | 7.523
17.5 | 1.003 | 0.13371 | -0.005 | 7.504
18 | 1.029 | 0.13781 | -0.005 | 7.464
18.5 | 1.057 | 0.14223 | -0.005 | 7.43
19 | 1.085 | 0.14488 | -0.005 | 7.491
19.5 | 1.113 | 0.14924 | -0.005 | 7.454
20 | 1.14 | 0.15324 | -0.006 | 7.439

## 88. Re 6M Mach 0.50 (2)
BIGFOIL.COM POLAR EXPORT
NACA22109
NACA22109 |  |  |  | Cl Max: | 1.3654 | at alpha= | 9 | deg
XFOIL ncrit=9 |  |  |  | L/D Max: | 138.149 | at alpha= | 7 | deg
Re: | 6000000 |  |  | Cd Min: | 0.01223 | at alpha= | 9 | deg
Mach: | 0.5 |  |  | Cl=0 at alpha= | -99 | deg
|  |  |  | @ Cl=0.1, Cd= | 0.00688
|  |  |  | @ Cl=0.4, Cd= | 0.0053199
|  |  |  | @ Cl=0.6, Cd= | 0.00555
alpha (deg) | Cl | Cd | Cm | Cl/Cd
0 | 0.1073 | 0.00688 | 0.0025 | 15.5959
0.5 | 0.1715 | 0.00694 | 0.0033 | 24.7118
1 | 0.2292 | 0.00634 | 0.0052 | 36.1514
1.5 | 0.2852 | 0.00575 | 0.0074 | 49.6
2 | 0.3445 | 0.00546 | 0.0093 | 63.0952
2.5 | 0.4039 | 0.00531 | 0.0113 | 76.064
3 | 0.4631 | 0.00525 | 0.0137 | 88.2095
3.5 | 0.5273 | 0.00534 | 0.0152 | 98.7453
4 | 0.5926 | 0.00553 | 0.0168 | 107.1609
4.5 | 0.6628 | 0.00572 | 0.0175 | 115.8741
5 | 0.7411 | 0.00604 | 0.0168 | 122.6987
5.5 | 0.8213 | 0.00633 | 0.0161 | 129.7472
6 | 0.9029 | 0.00675 | 0.0156 | 133.763
6.5 | 0.9821 | 0.00715 | 0.0162 | 137.3566
7 | 1.0596 | 0.00767 | 0.0175 | 138.1486
7.5 | 1.1431 | 0.0084 | 0.0182 | 136.0833
8 | 1.2239 | 0.00957 | 0.0197 | 127.8892
8.5 | 1.3057 | 0.01089 | 0.022 | 119.899
9 | 1.3654 | 0.01223 | 0.029 | 111.6435

## 89. Re 7M Mach 0.00 (1)
BIGFOIL.COM POLAR EXPORT
NACA22109
NACA22109 |  |  |  | Cl Max: | 1.172 | at alpha= | 11 | deg
JavaFoil+Calcfoil stall+Eppler ext transition |  |  |  | L/D Max: | 118.883 | at alpha= | 8.5 | deg
Re: | 7000000 |  |  | Cd Min: | 0.00786 | at alpha= | 7 | deg
Mach: | 0 |  |  | Cl=0 at alpha= | -0.74138 | deg
|  |  |  | @ Cl=0.1, Cd= | 0.009708
|  |  |  | @ Cl=0.4, Cd= | 0.0087479
|  |  |  | @ Cl=0.6, Cd= | 0.0095562
alpha (deg) | Cl | Cd | Cm | Cl/Cd
-15 | -0.456 | 0.10547 | 0.003 | -4.321
-14.5 | -0.473 | 0.10054 | 0.003 | -4.709
-14 | -0.491 | 0.09568 | 0.003 | -5.13
-13.5 | -0.506 | 0.09066 | 0.003 | -5.577
-13 | -0.519 | 0.08644 | 0.003 | -6.01
-12.5 | -0.532 | 0.08152 | 0.003 | -6.527
-12 | -0.543 | 0.07718 | 0.003 | -7.038
-11.5 | -0.552 | 0.07257 | 0.003 | -7.611
-11 | -0.559 | 0.06875 | 0.003 | -8.134
-10.5 | -0.563 | 0.06461 | 0.003 | -8.722
-10 | -0.565 | 0.06086 | 0.003 | -9.28
-9.5 | -0.563 | 0.05754 | 0.003 | -9.78
-9 | -0.557 | 0.05395 | 0.003 | -10.33
-8.5 | -0.548 | 0.05069 | 0.003 | -10.812
-8 | -0.535 | 0.04734 | 0.003 | -11.305
-7.5 | -0.518 | 0.04448 | 0.003 | -11.653
-7 | -0.498 | 0.04157 | 0.003 | -11.97
-6.5 | -0.475 | 0.03799 | 0.003 | -12.496
-6 | -0.548 | 0.009 | 0.005 | -60.933
-5.5 | -0.508 | 0.00968 | 0.004 | -52.507
-5 | -0.464 | 0.00936 | 0.004 | -49.601
-4.5 | -0.417 | 0.00911 | 0.004 | -45.741
-4 | -0.366 | 0.00895 | 0.004 | -40.903
-3.5 | -0.313 | 0.00913 | 0.004 | -34.333
-3 | -0.259 | 0.00895 | 0.003 | -28.925
-2.5 | -0.203 | 0.00888 | 0.003 | -22.888
-2 | -0.146 | 0.00877 | 0.003 | -16.686
-1.5 | -0.089 | 0.00945 | 0.003 | -9.365
-1 | -0.03 | 0.00937 | 0.003 | -3.223
-0.5 | 0.028 | 0.00938 | 0.002 | 3.033
0 | 0.087 | 0.00973 | 0.002 | 8.969
0.5 | 0.146 | 0.00963 | 0.002 | 15.158
1 | 0.205 | 0.00856 | 0.002 | 23.926
1.5 | 0.263 | 0.00837 | 0.002 | 31.454
2 | 0.322 | 0.00815 | 0.001 | 39.463
2.5 | 0.38 | 0.00881 | 0.001 | 43.159
3 | 0.438 | 0.00863 | 0.001 | 50.798
3.5 | 0.496 | 0.00913 | 0.001 | 54.35
4 | 0.554 | 0.01004 | 0 | 55.194
4.5 | 0.612 | 0.00943 | 0 | 64.861
5 | 0.669 | 0.00889 | 0 | 75.261
5.5 | 0.725 | 0.0084 | 0 | 86.346
6 | 0.781 | 0.00826 | -0.001 | 94.664
6.5 | 0.836 | 0.00817 | -0.001 | 102.408
7 | 0.889 | 0.00786 | -0.001 | 113.11
7.5 | 0.94 | 0.00797 | -0.001 | 117.954
8 | 0.987 | 0.0084 | -0.002 | 117.605
8.5 | 1.032 | 0.00868 | -0.002 | 118.883
9 | 1.073 | 0.00911 | -0.002 | 117.746
9.5 | 1.109 | 0.00948 | -0.002 | 116.939
10 | 1.138 | 0.01072 | -0.003 | 106.155
10.5 | 1.161 | 0.01195 | -0.003 | 97.181
11 | 1.172 | 0.01304 | -0.003 | 89.935
11.5 | 1.17 | 0.01487 | -0.003 | 78.679
12 | 1.153 | 0.01833 | -0.003 | 62.917
12.5 | 1.126 | 0.02437 | -0.004 | 46.178
13 | 1.093 | 0.03281 | -0.004 | 33.317
13.5 | 1.06 | 0.04265 | -0.004 | 24.853
14 | 1.027 | 0.05303 | -0.004 | 19.37
14.5 | 0.996 | 0.06263 | -0.004 | 15.9
15 | 0.964 | 0.07179 | -0.004 | 13.435
15.5 | 0.933 | 0.08035 | -0.004 | 11.611
16 | 0.901 | 0.08886 | -0.004 | 10.136

## 90. Re 7M Mach 0.00 (2)
BIGFOIL.COM POLAR EXPORT
NACA22109
NACA22109 |  |  |  | Cl Max: | 1.7373 | at alpha= | 17.5 | deg
XFOIL ncrit=9 |  |  |  | L/D Max: | 138.404 | at alpha= | 8 | deg
Re: | 7000000 |  |  | Cd Min: | 0.07762 | at alpha= | 20 | deg
Mach: | 0 |  |  | Cl=0 at alpha= | -0.82597 | deg
|  |  |  | @ Cl=0.1, Cd= | 0.0064832
|  |  |  | @ Cl=0.4, Cd= | 0.0048481
|  |  |  | @ Cl=0.6, Cd= | 0.0052523
alpha (deg) | Cl | Cd | Cm | Cl/Cd
-17.5 | -1.2589 | 0.06417 | -0.0352 | -19.6182
-17 | -1.5138 | 0.03006 | -0.0392 | -50.3593
-16.5 | -1.5112 | 0.02722 | -0.0335 | -55.518
-16 | -1.5024 | 0.02391 | -0.0283 | -62.8356
-15.5 | -1.4791 | 0.02152 | -0.0245 | -68.7314
-15 | -1.4445 | 0.02019 | -0.0218 | -71.5453
-14.5 | -1.4109 | 0.01851 | -0.0189 | -76.2237
-14 | -1.3734 | 0.01714 | -0.0163 | -80.1284
-13.5 | -1.3328 | 0.01604 | -0.0141 | -83.0923
-13 | -1.2916 | 0.01494 | -0.0119 | -86.4525
-12.5 | -1.2485 | 0.01404 | -0.0098 | -88.9245
-12 | -1.205 | 0.01319 | -0.0077 | -91.3571
-11.5 | -1.1614 | 0.01241 | -0.0055 | -93.5858
-11 | -1.1172 | 0.01177 | -0.0034 | -94.9193
-10.5 | -1.0728 | 0.0112 | -0.0011 | -95.7857
-9.5 | -0.9661 | 0.01011 | -0.0005 | -95.5589
-9 | -0.9071 | 0.00924 | -0.0015 | -98.171
-8.5 | -0.8466 | 0.00858 | -0.0027 | -98.6713
-8 | -0.7869 | 0.00809 | -0.0037 | -97.2682
-7.5 | -0.7295 | 0.00763 | -0.004 | -95.6094
-7 | -0.662 | 0.0072 | -0.0067 | -91.9444
-6.5 | -0.5973 | 0.00682 | -0.0086 | -87.5806
-6 | -0.5447 | 0.00661 | -0.0077 | -82.4054
-5.5 | -0.4952 | 0.0064 | -0.0061 | -77.375
-5 | -0.445 | 0.00629 | -0.0047 | -70.7472
-4.5 | -0.3942 | 0.0063 | -0.0035 | -62.5714
-4 | -0.3425 | 0.00638 | -0.0025 | -53.6834
-3.5 | -0.289 | 0.0063 | -0.0019 | -45.873
-3 | -0.2352 | 0.00624 | -0.0013 | -37.6923
-2.5 | -0.1813 | 0.00625 | -0.0007 | -29.008
-2 | -0.1272 | 0.00622 | -0.0002 | -20.4502
-1.5 | -0.073 | 0.00628 | 0.0003 | -11.6242
-1 | -0.0189 | 0.00633 | 0.0008 | -2.9858
-0.5 | 0.0354 | 0.00639 | 0.0012 | 5.5399
0 | 0.0897 | 0.00647 | 0.0017 | 13.864
0.5 | 0.1442 | 0.00654 | 0.0021 | 22.0489
1 | 0.192 | 0.00582 | 0.0036 | 32.9897
1.5 | 0.242 | 0.00542 | 0.0047 | 44.6494
2 | 0.2933 | 0.00516 | 0.0057 | 56.8411
2.5 | 0.3441 | 0.00499 | 0.0069 | 68.9579
3 | 0.3946 | 0.00484 | 0.0082 | 81.5289
3.5 | 0.4476 | 0.00492 | 0.009 | 90.9756
4 | 0.5015 | 0.00499 | 0.0096 | 100.501
4.5 | 0.5561 | 0.00511 | 0.01 | 108.8258
5 | 0.6147 | 0.0053 | 0.0094 | 115.9811
5.5 | 0.6749 | 0.00548 | 0.0084 | 123.1569
6 | 0.7401 | 0.00575 | 0.0062 | 128.713
6.5 | 0.8012 | 0.00601 | 0.0049 | 133.3111
7 | 0.8586 | 0.00629 | 0.0044 | 136.5024
7.5 | 0.9186 | 0.00665 | 0.0032 | 138.1353
8 | 0.9799 | 0.00708 | 0.0017 | 138.404
8.5 | 1.0399 | 0.00761 | 0.0004 | 136.6491
9 | 1.0987 | 0.00826 | -0.0008 | 133.0145
9.5 | 1.1566 | 0.00896 | -0.0018 | 129.0848
10 | 1.2095 | 0.00959 | -0.0018 | 126.121
10.5 | 1.2523 | 0.01019 | 0.0005 | 122.895
11 | 1.2951 | 0.01083 | 0.0027 | 119.5845
11.5 | 1.3388 | 0.01143 | 0.0047 | 117.1304
12 | 1.3817 | 0.01214 | 0.0067 | 113.8138
12.5 | 1.4254 | 0.01283 | 0.0085 | 111.099
13 | 1.4674 | 0.01369 | 0.0104 | 107.1877
13.5 | 1.5103 | 0.01443 | 0.0121 | 104.6639
14 | 1.5512 | 0.01529 | 0.014 | 101.4519
14.5 | 1.5892 | 0.01633 | 0.0162 | 97.3178
15 | 1.6246 | 0.01748 | 0.0186 | 92.9405
15.5 | 1.66 | 0.0185 | 0.021 | 89.7297
16 | 1.6914 | 0.01969 | 0.0238 | 85.9015
16.5 | 1.7104 | 0.02103 | 0.0285 | 81.3314
17 | 1.7278 | 0.02267 | 0.0323 | 76.2153
17.5 | 1.7373 | 0.0251 | 0.0357 | 69.2151
18 | 1.7335 | 0.02915 | 0.0379 | 59.4683
18.5 | 1.7363 | 0.03351 | 0.0378 | 51.8144
19 | 1.7219 | 0.04082 | 0.0351 | 42.1828
19.5 | 1.6714 | 0.05462 | 0.0273 | 30.6005
20 | 1.5699 | 0.07762 | 0.0144 | 20.2255

## 91. Re 7M Mach 0.10 (1)
BIGFOIL.COM POLAR EXPORT
NACA22109
NACA22109 |  |  |  | Cl Max: | 1.167 | at alpha= | 11 | deg
JavaFoil+Calcfoil stall+Eppler ext transition |  |  |  | L/D Max: | 118.178 | at alpha= | 8.5 | deg
Re: | 7000000 |  |  | Cd Min: | 0.00791 | at alpha= | 7 | deg
Mach: | 0.1 |  |  | Cl=0 at alpha= | -0.74576 | deg
|  |  |  | @ Cl=0.1, Cd= | 0.0097197
|  |  |  | @ Cl=0.4, Cd= | 0.0087834
|  |  |  | @ Cl=0.6, Cd= | 0.0096326
alpha (deg) | Cl | Cd | Cm | Cl/Cd
-14.5 | -0.433 | 0.10135 | 0.003 | -4.274
-14 | -0.453 | 0.09657 | 0.003 | -4.694
-13.5 | -0.471 | 0.09161 | 0.003 | -5.14
-13 | -0.488 | 0.08665 | 0.003 | -5.629
-12.5 | -0.503 | 0.08202 | 0.003 | -6.137
-12 | -0.518 | 0.07753 | 0.003 | -6.676
-11.5 | -0.53 | 0.07349 | 0.003 | -7.21
-11 | -0.54 | 0.06898 | 0.003 | -7.825
-10.5 | -0.547 | 0.06522 | 0.003 | -8.386
-10 | -0.551 | 0.0612 | 0.003 | -9.005
-9.5 | -0.552 | 0.05777 | 0.003 | -9.551
-9 | -0.549 | 0.05422 | 0.003 | -10.12
-8.5 | -0.541 | 0.05107 | 0.003 | -10.602
-8 | -0.53 | 0.04774 | 0.003 | -11.113
-7.5 | -0.515 | 0.04477 | 0.003 | -11.506
-7 | -0.496 | 0.04192 | 0.003 | -11.822
-6.5 | -0.473 | 0.03885 | 0.003 | -12.168
-6 | -0.548 | 0.009 | 0.005 | -60.924
-5.5 | -0.509 | 0.0097 | 0.004 | -52.482
-5 | -0.465 | 0.00939 | 0.004 | -49.563
-4.5 | -0.418 | 0.00912 | 0.004 | -45.801
-4 | -0.367 | 0.00936 | 0.004 | -39.245
-3.5 | -0.315 | 0.00918 | 0.004 | -34.294
-3 | -0.26 | 0.00896 | 0.004 | -29.039
-2.5 | -0.204 | 0.00888 | 0.003 | -22.984
-2 | -0.147 | 0.00879 | 0.003 | -16.72
-1.5 | -0.089 | 0.00942 | 0.003 | -9.437
-1 | -0.03 | 0.00938 | 0.003 | -3.236
-0.5 | 0.029 | 0.00937 | 0.002 | 3.053
0 | 0.088 | 0.00974 | 0.002 | 9.009
0.5 | 0.147 | 0.00964 | 0.002 | 15.222
1 | 0.206 | 0.0086 | 0.002 | 23.922
1.5 | 0.265 | 0.00838 | 0.002 | 31.573
2 | 0.323 | 0.00825 | 0.001 | 39.179
2.5 | 0.382 | 0.00883 | 0.001 | 43.279
3 | 0.44 | 0.00868 | 0.001 | 50.756
3.5 | 0.499 | 0.00914 | 0.001 | 54.579
4 | 0.557 | 0.01007 | 0 | 55.301
4.5 | 0.615 | 0.00948 | 0 | 64.856
5 | 0.672 | 0.00893 | 0 | 75.249
5.5 | 0.729 | 0.00844 | 0 | 86.335
6 | 0.785 | 0.0083 | -0.001 | 94.618
6.5 | 0.84 | 0.00821 | -0.001 | 102.286
7 | 0.893 | 0.00791 | -0.001 | 112.856
7.5 | 0.944 | 0.00807 | -0.001 | 116.982
8 | 0.991 | 0.00847 | -0.002 | 117.065
8.5 | 1.036 | 0.00876 | -0.002 | 118.178
9 | 1.076 | 0.00922 | -0.002 | 116.626
9.5 | 1.11 | 0.01123 | -0.002 | 98.879
10 | 1.138 | 0.01051 | -0.003 | 108.267
10.5 | 1.159 | 0.0122 | -0.003 | 95.016
11 | 1.167 | 0.01341 | -0.003 | 86.998
11.5 | 1.16 | 0.01557 | -0.003 | 74.478
12 | 1.137 | 0.01984 | -0.003 | 57.316
12.5 | 1.103 | 0.0274 | -0.004 | 40.264
13 | 1.068 | 0.03664 | -0.004 | 29.158
13.5 | 1.033 | 0.04694 | -0.004 | 22.002
14 | 0.999 | 0.05684 | -0.004 | 17.568
14.5 | 0.964 | 0.06691 | -0.004 | 14.403
15 | 0.93 | 0.0756 | -0.004 | 12.297
15.5 | 0.895 | 0.08416 | -0.004 | 10.629
16 | 0.858 | 0.09276 | -0.004 | 9.254

## 92. Re 7M Mach 0.10 (2)
BIGFOIL.COM POLAR EXPORT
NACA22109
NACA22109 |  |  |  | Cl Max: | 1.7229 | at alpha= | 17.5 | deg
XFOIL ncrit=9 |  |  |  | L/D Max: | 138.415 | at alpha= | 8 | deg
Re: | 7000000 |  |  | Cd Min: | 0.12038 | at alpha= | 20 | deg
Mach: | 0.1 |  |  | Cl=0 at alpha= | -0.82632 | deg
|  |  |  | @ Cl=0.1, Cd= | 0.0064924
|  |  |  | @ Cl=0.4, Cd= | 0.0048547
|  |  |  | @ Cl=0.6, Cd= | 0.0052537
alpha (deg) | Cl | Cd | Cm | Cl/Cd
-14.5 | -1.398 | 0.02263 | -0.0251 | -61.7764
-14 | -1.3696 | 0.02003 | -0.0215 | -68.3774
-13.5 | -1.3328 | 0.01833 | -0.0186 | -72.7114
-13 | -1.295 | 0.01664 | -0.0157 | -77.8245
-12.5 | -1.2533 | 0.0154 | -0.0132 | -81.3831
-12 | -1.211 | 0.01421 | -0.0107 | -85.2217
-11.5 | -1.1678 | 0.01321 | -0.0082 | -88.4027
-11 | -1.124 | 0.01237 | -0.0056 | -90.865
-10.5 | -1.0798 | 0.01165 | -0.0031 | -92.6867
-10 | -1.0348 | 0.0111 | -0.0006 | -93.2252
-9.5 | -0.9742 | 0.01038 | -0.0016 | -93.8536
-9 | -0.9127 | 0.00982 | -0.0027 | -92.943
-8.5 | -0.8531 | 0.00881 | -0.0036 | -96.8331
-8 | -0.7925 | 0.00825 | -0.0045 | -96.0606
-7.5 | -0.7347 | 0.00776 | -0.0046 | -94.6778
-7 | -0.6667 | 0.00729 | -0.0072 | -91.454
-6.5 | -0.6012 | 0.00688 | -0.0091 | -87.3837
-6 | -0.5482 | 0.00665 | -0.0081 | -82.4361
-5.5 | -0.4978 | 0.0065 | -0.0066 | -76.5846
-5 | -0.4477 | 0.00632 | -0.005 | -70.8386
-4.5 | -0.3965 | 0.00632 | -0.0037 | -62.7373
-4 | -0.3446 | 0.00639 | -0.0027 | -53.928
-3.5 | -0.2906 | 0.00633 | -0.002 | -45.9084
-3 | -0.2366 | 0.00625 | -0.0013 | -37.856
-2.5 | -0.1823 | 0.00626 | -0.0008 | -29.1214
-2 | -0.1279 | 0.00623 | -0.0002 | -20.5297
-1.5 | -0.0734 | 0.00629 | 0.0003 | -11.6693
-1 | -0.019 | 0.00633 | 0.0008 | -3.0016
-0.5 | 0.0357 | 0.0064 | 0.0012 | 5.5781
0 | 0.0903 | 0.00648 | 0.0017 | 13.9352
0.5 | 0.145 | 0.00655 | 0.0021 | 22.1374
1 | 0.1931 | 0.00583 | 0.0036 | 33.1218
1.5 | 0.2434 | 0.00543 | 0.0048 | 44.825
2 | 0.295 | 0.00517 | 0.0058 | 57.06
2.5 | 0.3461 | 0.005 | 0.007 | 69.22
3 | 0.3969 | 0.00485 | 0.0083 | 81.8351
3.5 | 0.4502 | 0.00493 | 0.0091 | 91.3185
4 | 0.5044 | 0.005 | 0.0098 | 100.88
4.5 | 0.5594 | 0.00513 | 0.0102 | 109.0448
5 | 0.6185 | 0.00531 | 0.0096 | 116.4783
5.5 | 0.6792 | 0.00549 | 0.0086 | 123.7158
6 | 0.745 | 0.00576 | 0.0064 | 129.3403
6.5 | 0.8065 | 0.00604 | 0.0052 | 133.5265
7 | 0.8645 | 0.00632 | 0.0047 | 136.788
7.5 | 0.9251 | 0.00669 | 0.0036 | 138.281
8 | 0.9869 | 0.00713 | 0.0021 | 138.4151
8.5 | 1.0474 | 0.00771 | 0.0009 | 135.8495
9 | 1.1068 | 0.00837 | -0.0002 | 132.2342
9.5 | 1.1654 | 0.00906 | -0.0012 | 128.6313
10 | 1.2178 | 0.00971 | -0.0007 | 125.4171
10.5 | 1.2612 | 0.01033 | 0.0016 | 122.091
11 | 1.3044 | 0.01098 | 0.004 | 118.7978
11.5 | 1.3481 | 0.01166 | 0.0062 | 115.6175
12 | 1.392 | 0.01234 | 0.0083 | 112.8039
12.5 | 1.4354 | 0.01313 | 0.0103 | 109.3222
13 | 1.4784 | 0.01397 | 0.0123 | 105.8268
13.5 | 1.5214 | 0.01477 | 0.0142 | 103.0061
14 | 1.5612 | 0.01579 | 0.0164 | 98.8727
14.5 | 1.598 | 0.01698 | 0.0191 | 94.1107
15 | 1.6347 | 0.01804 | 0.0216 | 90.6153
15.5 | 1.6685 | 0.0192 | 0.0244 | 86.901
16 | 1.6927 | 0.02054 | 0.0286 | 82.4099
16.5 | 1.7087 | 0.02221 | 0.0332 | 76.9338
17 | 1.7206 | 0.02445 | 0.0369 | 70.3722
17.5 | 1.7229 | 0.02788 | 0.0395 | 61.797
18 | 1.712 | 0.03353 | 0.0396 | 51.0588
18.5 | 1.6976 | 0.04104 | 0.0366 | 41.3645
19 | 1.6618 | 0.05279 | 0.03 | 31.4794
19.5 | 1.5495 | 0.07743 | 0.0156 | 20.0116
20 | 1.3335 | 0.12038 | -0.008 | 11.0774

## 93. Re 7M Mach 0.25 (1)
BIGFOIL.COM POLAR EXPORT
NACA22109
NACA22109 |  |  |  | Cl Max: | 1.131 | at alpha= | 10 | deg
JavaFoil+Calcfoil stall+Eppler ext transition |  |  |  | L/D Max: | 115.178 | at alpha= | 7.5 | deg
Re: | 7000000 |  |  | Cd Min: | 0.00826 | at alpha= | 7 | deg
Mach: | 0.25 |  |  | Cl=0 at alpha= | -0.74167 | deg
|  |  |  | @ Cl=0.1, Cd= | 0.0098769
|  |  |  | @ Cl=0.4, Cd= | 0.0089453
|  |  |  | @ Cl=0.6, Cd= | 0.0099922
alpha (deg) | Cl | Cd | Cm | Cl/Cd
-10.5 | -0.401 | 0.06744 | 0.003 | -5.949
-10 | -0.432 | 0.06324 | 0.003 | -6.826
-9.5 | -0.456 | 0.05969 | 0.003 | -7.644
-9 | -0.474 | 0.05628 | 0.003 | -8.428
-8.5 | -0.486 | 0.05275 | 0.003 | -9.206
-8 | -0.49 | 0.0493 | 0.003 | -9.942
-7.5 | -0.487 | 0.0464 | 0.003 | -10.505
-7 | -0.478 | 0.04358 | 0.002 | -10.966
-6.5 | -0.462 | 0.04072 | 0.002 | -11.353
-6 | -0.441 | 0.03808 | 0.003 | -11.572
-5.5 | -0.511 | 0.00901 | 0.005 | -56.71
-5 | -0.47 | 0.0097 | 0.004 | -48.482
-4.5 | -0.424 | 0.0094 | 0.004 | -45.149
-4 | -0.375 | 0.00914 | 0.004 | -40.966
-3.5 | -0.322 | 0.00937 | 0.004 | -34.315
-3 | -0.266 | 0.00923 | 0.004 | -28.87
-2.5 | -0.209 | 0.00902 | 0.003 | -23.21
-2 | -0.151 | 0.00897 | 0.003 | -16.82
-1.5 | -0.091 | 0.00964 | 0.003 | -9.471
-1 | -0.031 | 0.00949 | 0.003 | -3.284
-0.5 | 0.029 | 0.00956 | 0.003 | 3.072
0 | 0.09 | 0.00989 | 0.002 | 9.112
0.5 | 0.151 | 0.00981 | 0.002 | 15.365
1 | 0.211 | 0.00874 | 0.002 | 24.193
1.5 | 0.272 | 0.00853 | 0.002 | 31.853
2 | 0.332 | 0.00835 | 0.001 | 39.806
2.5 | 0.392 | 0.00896 | 0.001 | 43.781
3 | 0.452 | 0.00885 | 0.001 | 51.136
3.5 | 0.512 | 0.00941 | 0.001 | 54.445
4 | 0.572 | 0.01022 | 0 | 55.942
4.5 | 0.631 | 0.00974 | 0 | 64.763
5 | 0.69 | 0.00915 | 0 | 75.359
5.5 | 0.748 | 0.00875 | 0 | 85.519
6 | 0.805 | 0.00855 | -0.001 | 94.19
6.5 | 0.861 | 0.0085 | -0.001 | 101.303
7 | 0.915 | 0.00826 | -0.001 | 110.743
7.5 | 0.965 | 0.00838 | -0.001 | 115.178
8 | 1.012 | 0.00888 | -0.002 | 113.947
8.5 | 1.054 | 0.00936 | -0.002 | 112.566
9 | 1.089 | 0.01098 | -0.002 | 99.151
9.5 | 1.115 | 0.01133 | -0.002 | 98.419
10 | 1.131 | 0.01251 | -0.003 | 90.38
10.5 | 1.13 | 0.01425 | -0.003 | 79.337
11 | 1.107 | 0.01775 | -0.003 | 62.384
11.5 | 1.062 | 0.02526 | -0.003 | 42.046
12 | 1.011 | 0.03576 | -0.003 | 28.267
12.5 | 0.956 | 0.04832 | -0.003 | 19.78
13 | 0.901 | 0.05946 | -0.003 | 15.157
13.5 | 0.843 | 0.07001 | -0.003 | 12.048
14 | 0.781 | 0.07982 | -0.003 | 9.79
14.5 | 0.715 | 0.08932 | -0.004 | 8.003
15 | 0.643 | 0.09934 | -0.004 | 6.477

## 94. Re 7M Mach 0.25 (2)
BIGFOIL.COM POLAR EXPORT
NACA22109
NACA22109 |  |  |  | Cl Max: | 1.6535 | at alpha= | 15.5 | deg
XFOIL ncrit=9 |  |  |  | L/D Max: | 138.288 | at alpha= | 7.5 | deg
Re: | 7000000 |  |  | Cd Min: | 0.17883 | at alpha= | 20 | deg
Mach: | 0.25 |  |  | Cl=0 at alpha= | -0.82771 | deg
|  |  |  | @ Cl=0.1, Cd= | 0.006491
|  |  |  | @ Cl=0.4, Cd= | 0.0049235
|  |  |  | @ Cl=0.6, Cd= | 0.0052774
alpha (deg) | Cl | Cd | Cm | Cl/Cd
-13.5 | -0.6293 | 0.1517 | 0.0271 | -4.1483
-13 | -0.6243 | 0.1426 | 0.0236 | -4.378
-12.5 | -0.621 | 0.13332 | 0.02 | -4.658
-12 | -0.6278 | 0.12163 | 0.0152 | -5.1616
-11.5 | -0.6214 | 0.11395 | 0.0119 | -5.4533
-11 | -0.6144 | 0.10646 | 0.0085 | -5.7712
-10.5 | -0.6152 | 0.09717 | 0.004 | -6.3312
-10 | -0.6229 | 0.08636 | -0.0021 | -7.2128
-9.5 | -0.6366 | 0.07347 | -0.0126 | -8.6648
-8.5 | -0.8819 | 0.01191 | -0.0097 | -74.047
-8 | -0.8206 | 0.00999 | -0.0098 | -82.1421
-7.5 | -0.7629 | 0.00882 | -0.0088 | -86.4966
-7 | -0.6926 | 0.00808 | -0.0105 | -85.7178
-6.5 | -0.6218 | 0.00742 | -0.0124 | -83.8005
-6 | -0.5667 | 0.00701 | -0.0108 | -80.8417
-5.5 | -0.5146 | 0.00677 | -0.0087 | -76.0118
-5 | -0.4625 | 0.00654 | -0.0067 | -70.7187
-4.5 | -0.4097 | 0.00645 | -0.005 | -63.5194
-4 | -0.3558 | 0.00649 | -0.0036 | -54.8228
-3.5 | -0.2998 | 0.00643 | -0.0028 | -46.6252
-3 | -0.244 | 0.00631 | -0.0019 | -38.6688
-2.5 | -0.188 | 0.0063 | -0.0011 | -29.8413
-2 | -0.1317 | 0.00628 | -0.0005 | -20.9713
-1.5 | -0.0754 | 0.00632 | 0.0001 | -11.9304
-1 | -0.0194 | 0.00638 | 0.0008 | -3.0408
-0.5 | 0.0369 | 0.00645 | 0.0013 | 5.7209
0 | 0.0933 | 0.00653 | 0.0018 | 14.2879
1 | 0.1998 | 0.00591 | 0.0039 | 33.8071
1.5 | 0.2514 | 0.00548 | 0.0052 | 45.8759
2 | 0.3044 | 0.00523 | 0.0063 | 58.2027
2.5 | 0.3573 | 0.00503 | 0.0076 | 71.0338
3 | 0.4094 | 0.0049 | 0.0091 | 83.551
3.5 | 0.4648 | 0.00499 | 0.01 | 93.1463
4 | 0.5209 | 0.00505 | 0.0108 | 103.1485
4.5 | 0.5778 | 0.00522 | 0.0114 | 110.6897
5 | 0.6397 | 0.00538 | 0.0109 | 118.9033
5.5 | 0.7028 | 0.00562 | 0.0101 | 125.0534
6 | 0.772 | 0.00586 | 0.0079 | 131.7406
6.5 | 0.8364 | 0.0062 | 0.0069 | 134.9032
7 | 0.8971 | 0.00653 | 0.0068 | 137.3813
7.5 | 0.9611 | 0.00695 | 0.0059 | 138.2878
8 | 1.0262 | 0.00748 | 0.0048 | 137.1925
8.5 | 1.0901 | 0.00812 | 0.004 | 134.2488
9 | 1.1525 | 0.00895 | 0.0034 | 128.7709
9.5 | 1.215 | 0.00973 | 0.0029 | 124.8715
10 | 1.2643 | 0.01046 | 0.0053 | 120.87
10.5 | 1.31 | 0.01118 | 0.0085 | 117.1735
11 | 1.3556 | 0.012 | 0.0117 | 112.9667
11.5 | 1.4019 | 0.01281 | 0.0147 | 109.4379
12 | 1.447 | 0.01381 | 0.0179 | 104.7791
12.5 | 1.4929 | 0.01478 | 0.0208 | 101.0081
13 | 1.5354 | 0.016 | 0.0242 | 95.9625
13.5 | 1.5743 | 0.01742 | 0.0279 | 90.3731
14 | 1.6102 | 0.01891 | 0.0319 | 85.1507
14.5 | 1.637 | 0.02062 | 0.0369 | 79.3889
15 | 1.6499 | 0.0227 | 0.043 | 72.6828
15.5 | 1.6535 | 0.02593 | 0.0475 | 63.7678
16 | 1.6471 | 0.03095 | 0.049 | 53.2181
16.5 | 1.6288 | 0.03901 | 0.0458 | 41.7534
17 | 1.5677 | 0.05497 | 0.0349 | 28.5192
17.5 | 1.4502 | 0.07964 | 0.0197 | 18.2094
18 | 1.276 | 0.11288 | -0.0002 | 11.304
18.5 | 1.1806 | 0.13672 | -0.0146 | 8.6352
19 | 1.1242 | 0.15532 | -0.0257 | 7.238
19.5 | 1.1014 | 0.16832 | -0.0335 | 6.5435
20 | 1.0927 | 0.17883 | -0.0399 | 6.1103

## 95. Re 7M Mach 0.50 (1)
BIGFOIL.COM POLAR EXPORT
NACA22109
NACA22109 |  |  |  | Cl Max: | 1.14 | at alpha= | 20 | deg
JavaFoil+Calcfoil stall+Eppler ext transition |  |  |  | L/D Max: | 97.884 | at alpha= | 7.5 | deg
Re: | 7000000 |  |  | Cd Min: | 0.00877 | at alpha= | 1 | deg
Mach: | 0.5 |  |  | Cl=0 at alpha= | -0.74265 | deg
|  |  |  | @ Cl=0.1, Cd= | 0.010611
|  |  |  | @ Cl=0.4, Cd= | 0.0090851
|  |  |  | @ Cl=0.6, Cd= | 0.0095099
alpha (deg) | Cl | Cd | Cm | Cl/Cd
-20 | -1.107 | 0.05607 | 0.008 | -19.734
-19.5 | -0.969 | 0.14524 | 0.005 | -6.673
-19 | -0.947 | 0.13249 | 0.005 | -7.149
-18.5 | -1.024 | 0.05058 | 0.008 | -20.245
-18 | -0.895 | 0.12791 | 0.005 | -6.996
-17.5 | -0.87 | 0.12115 | 0.005 | -7.183
-17 | -0.848 | 0.11118 | 0.005 | -7.629
-16.5 | -0.963 | 0.02366 | 0.008 | -40.707
-16 | -0.795 | 0.10779 | 0.005 | -7.371
-15.5 | -0.77 | 0.10056 | 0.005 | -7.66
-15 | -0.749 | 0.09155 | 0.005 | -8.177
-14.5 | -0.719 | 0.09494 | 0.004 | -7.569
-14 | -0.693 | 0.08887 | 0.004 | -7.799
-13.5 | -0.669 | 0.08222 | 0.004 | -8.138
-13 | -0.643 | 0.08041 | 0.004 | -8
-12.5 | -0.617 | 0.07752 | 0.004 | -7.953
-12 | -0.591 | 0.07272 | 0.004 | -8.128
-11.5 | -0.567 | 0.06647 | 0.004 | -8.535
-11 | -0.539 | 0.06683 | 0.004 | -8.072
-10.5 | -0.514 | 0.06272 | 0.004 | -8.19
-10 | -0.488 | 0.05825 | 0.004 | -8.385
-9.5 | -0.462 | 0.05734 | 0.003 | -8.051
-9 | -0.436 | 0.05353 | 0.003 | -8.142
-8.5 | -0.41 | 0.05037 | 0.003 | -8.138
-8 | -0.383 | 0.04932 | 0.003 | -7.775
-7.5 | -0.358 | 0.04596 | 0.003 | -7.781
-7 | -0.331 | 0.04517 | 0.003 | -7.327
-6.5 | -0.305 | 0.04214 | 0.003 | -7.237
-6 | -0.279 | 0.04077 | 0.003 | -6.832
-5.5 | -0.252 | 0.03861 | 0.002 | -6.535
-5 | -0.226 | 0.03726 | 0.002 | -6.062
-4.5 | -0.324 | 0.0354 | 0.002 | -9.165
-4 | -0.311 | 0.03304 | 0.002 | -9.418
-3.5 | -0.344 | 0.0098 | 0.004 | -35.087
-3 | -0.29 | 0.00951 | 0.004 | -30.534
-2.5 | -0.231 | 0.00932 | 0.004 | -24.749
-2 | -0.167 | 0.00908 | 0.004 | -18.429
-1.5 | -0.102 | 0.00953 | 0.003 | -10.66
-1 | -0.035 | 0.00895 | 0.003 | -3.886
-0.5 | 0.033 | 0.01071 | 0.003 | 3.062
0 | 0.101 | 0.01061 | 0.003 | 9.486
0.5 | 0.168 | 0.01053 | 0.002 | 15.992
1 | 0.236 | 0.00877 | 0.002 | 26.899
1.5 | 0.303 | 0.00877 | 0.002 | 34.597
2 | 0.371 | 0.00915 | 0.002 | 40.5
2.5 | 0.438 | 0.009 | 0.001 | 48.626
3 | 0.504 | 0.00962 | 0.001 | 52.4
3.5 | 0.571 | 0.00955 | 0.001 | 59.725
4 | 0.636 | 0.00946 | 0 | 67.271
4.5 | 0.702 | 0.01119 | 0 | 62.708
5 | 0.766 | 0.01045 | 0 | 73.276
5.5 | 0.829 | 0.01003 | 0 | 82.612
6 | 0.89 | 0.0099 | -0.001 | 89.942
6.5 | 0.947 | 0.01005 | -0.001 | 94.221
7 | 0.997 | 0.01042 | -0.001 | 95.694
7.5 | 1.033 | 0.01055 | -0.002 | 97.884
8 | 1.04 | 0.01253 | -0.002 | 82.977
8.5 | 0.957 | 0.02043 | -0.002 | 46.834
9 | 0.558 | 0.04529 | -0.002 | 12.314
9.5 | 0.578 | 0.05301 | -0.002 | 10.911
10 | 0.607 | 0.05498 | -0.002 | 11.04
10.5 | 0.629 | 0.06297 | -0.002 | 9.987
11 | 0.652 | 0.07028 | -0.002 | 9.282
11.5 | 0.677 | 0.07672 | -0.003 | 8.825
12 | 0.703 | 0.08189 | -0.003 | 8.586
12.5 | 0.73 | 0.08544 | -0.003 | 8.544
13 | 0.758 | 0.08712 | -0.003 | 8.7
13.5 | 0.786 | 0.08868 | -0.003 | 8.859
14 | 0.806 | 0.10386 | -0.003 | 7.758
14.5 | 0.836 | 0.10093 | -0.003 | 8.286
15 | 0.863 | 0.11132 | -0.004 | 7.752
15.5 | 0.89 | 0.10882 | -0.004 | 8.182
16 | 0.919 | 0.1184 | -0.004 | 7.761
16.5 | 0.946 | 0.11597 | -0.004 | 8.154
17 | 0.973 | 0.12697 | -0.004 | 7.663
17.5 | 1.004 | 0.13163 | -0.005 | 7.628
18 | 1.029 | 0.13378 | -0.005 | 7.691
18.5 | 1.057 | 0.13831 | -0.005 | 7.645
19 | 1.086 | 0.14168 | -0.005 | 7.661
19.5 | 1.113 | 0.14603 | -0.005 | 7.619
20 | 1.14 | 0.1516 | -0.006 | 7.521

## 96. Re 7M Mach 0.50 (2)
BIGFOIL.COM POLAR EXPORT
NACA22109
NACA22109 |  |  |  | Cl Max: | 1.3734 | at alpha= | 9 | deg
XFOIL ncrit=9 |  |  |  | L/D Max: | 141.154 | at alpha= | 6.5 | deg
Re: | 7000000 |  |  | Cd Min: | 0.01188 | at alpha= | 9 | deg
Mach: | 0.5 |  |  | Cl=0 at alpha= | -99 | deg
|  |  |  | @ Cl=0.1, Cd= | 0.00673
|  |  |  | @ Cl=0.4, Cd= | 0.0052883
|  |  |  | @ Cl=0.6, Cd= | 0.0053918
alpha (deg) | Cl | Cd | Cm | Cl/Cd
0 | 0.1069 | 0.00673 | 0.0026 | 15.8841
0.5 | 0.1714 | 0.00678 | 0.0033 | 25.2802
1 | 0.2311 | 0.00632 | 0.0049 | 36.5665
1.5 | 0.2874 | 0.00572 | 0.007 | 50.2448
2 | 0.3473 | 0.00542 | 0.0087 | 64.0775
2.5 | 0.4073 | 0.00527 | 0.0107 | 77.2865
3 | 0.4667 | 0.00514 | 0.013 | 90.7977
3.5 | 0.5304 | 0.00524 | 0.0146 | 101.2214
4 | 0.595 | 0.00538 | 0.0163 | 110.5948
4.5 | 0.6626 | 0.00554 | 0.0176 | 119.6029
5 | 0.7368 | 0.00583 | 0.0177 | 126.3808
5.5 | 0.8144 | 0.0061 | 0.0176 | 133.5082
6 | 0.8987 | 0.00649 | 0.0165 | 138.4746
6.5 | 0.9782 | 0.00693 | 0.017 | 141.1544
7.5 | 1.1367 | 0.00812 | 0.0195 | 139.9877
8 | 1.2174 | 0.00927 | 0.0211 | 131.3269
8.5 | 1.2994 | 0.01052 | 0.0233 | 123.5171
9 | 1.3734 | 0.01188 | 0.028 | 115.6061

## 97. Re 8M Mach 0.00 (1)
BIGFOIL.COM POLAR EXPORT
NACA22109
NACA22109 |  |  |  | Cl Max: | 1.175 | at alpha= | 11 | deg
JavaFoil+Calcfoil stall+Eppler ext transition |  |  |  | L/D Max: | 120.036 | at alpha= | 8.5 | deg
Re: | 8000000 |  |  | Cd Min: | 0.00778 | at alpha= | 7 | deg
Mach: | 0 |  |  | Cl=0 at alpha= | -0.74138 | deg
|  |  |  | @ Cl=0.1, Cd= | 0.009528
|  |  |  | @ Cl=0.4, Cd= | 0.0087321
|  |  |  | @ Cl=0.6, Cd= | 0.0094962
alpha (deg) | Cl | Cd | Cm | Cl/Cd
-11.5 | -0.553 | 0.07233 | 0.003 | -7.638
-11 | -0.559 | 0.06842 | 0.003 | -8.176
-10.5 | -0.564 | 0.06422 | 0.003 | -8.777
-10 | -0.565 | 0.06055 | 0.003 | -9.33
-9.5 | -0.563 | 0.05704 | 0.003 | -9.87
-9 | -0.558 | 0.05353 | 0.003 | -10.417
-8.5 | -0.548 | 0.05045 | 0.003 | -10.869
-8 | -0.536 | 0.04701 | 0.003 | -11.392
-7.5 | -0.519 | 0.04413 | 0.003 | -11.754
-7 | -0.498 | 0.04112 | 0.003 | -12.12
-6.5 | -0.584 | 0.00904 | 0.005 | -64.579
-6 | -0.548 | 0.00983 | 0.005 | -55.748
-5.5 | -0.508 | 0.00956 | 0.004 | -53.154
-5 | -0.464 | 0.00926 | 0.004 | -50.13
-4.5 | -0.417 | 0.009 | 0.004 | -46.29
-4 | -0.366 | 0.00879 | 0.004 | -41.657
-3.5 | -0.313 | 0.00904 | 0.004 | -34.674
-3 | -0.259 | 0.00887 | 0.003 | -29.211
-2.5 | -0.203 | 0.00876 | 0.003 | -23.195
-2 | -0.146 | 0.00868 | 0.003 | -16.844
-1.5 | -0.089 | 0.00936 | 0.003 | -9.461
-1 | -0.03 | 0.00928 | 0.003 | -3.254
-0.5 | 0.028 | 0.00929 | 0.002 | 3.062
0 | 0.087 | 0.00955 | 0.002 | 9.14
0.5 | 0.146 | 0.00945 | 0.002 | 15.45
1 | 0.205 | 0.00851 | 0.002 | 24.061
1.5 | 0.263 | 0.00834 | 0.002 | 31.588
2 | 0.322 | 0.00898 | 0.001 | 35.819
2.5 | 0.38 | 0.00877 | 0.001 | 43.336
3 | 0.438 | 0.00866 | 0.001 | 50.588
3.5 | 0.496 | 0.00915 | 0.001 | 54.24
4 | 0.554 | 0.00998 | 0 | 55.497
4.5 | 0.612 | 0.00937 | 0 | 65.289
5 | 0.669 | 0.00882 | 0 | 75.807
5.5 | 0.725 | 0.00834 | 0 | 86.966
6 | 0.781 | 0.00818 | -0.001 | 95.523
6.5 | 0.836 | 0.00809 | -0.001 | 103.331
7 | 0.889 | 0.00778 | -0.001 | 114.26
7.5 | 0.94 | 0.00788 | -0.001 | 119.267
8 | 0.987 | 0.00831 | -0.002 | 118.869
8.5 | 1.032 | 0.0086 | -0.002 | 120.036
9 | 1.073 | 0.00904 | -0.002 | 118.674
9.5 | 1.109 | 0.00936 | -0.002 | 118.518
10 | 1.138 | 0.01088 | -0.003 | 104.646
10.5 | 1.162 | 0.01165 | -0.003 | 99.719
11 | 1.175 | 0.01266 | -0.003 | 92.779
11.5 | 1.174 | 0.01427 | -0.003 | 82.285
12 | 1.159 | 0.01723 | -0.003 | 67.307
12.5 | 1.133 | 0.02257 | -0.004 | 50.201
13 | 1.1 | 0.03043 | -0.004 | 36.157
13.5 | 1.066 | 0.04 | -0.004 | 26.654
14 | 1.032 | 0.05034 | -0.004 | 20.506
14.5 | 1 | 0.06006 | -0.004 | 16.648
15 | 0.968 | 0.06936 | -0.004 | 13.952
15.5 | 0.936 | 0.07809 | -0.004 | 11.981
16 | 0.903 | 0.08668 | -0.004 | 10.416

## 98. Re 8M Mach 0.00 (2)
BIGFOIL.COM POLAR EXPORT
NACA22109
NACA22109 |  |  |  | Cl Max: | 1.7528 | at alpha= | 18 | deg
XFOIL ncrit=9 |  |  |  | L/D Max: | 140.801 | at alpha= | 7.5 | deg
Re: | 8000000 |  |  | Cd Min: | 0.06925 | at alpha= | 20 | deg
Mach: | 0 |  |  | Cl=0 at alpha= | -0.82018 | deg
|  |  |  | @ Cl=0.1, Cd= | 0.0064018
|  |  |  | @ Cl=0.4, Cd= | 0.0047942
|  |  |  | @ Cl=0.6, Cd= | 0.005121
alpha (deg) | Cl | Cd | Cm | Cl/Cd
-17.5 | -1.522 | 0.03294 | -0.0426 | -46.2052
-17 | -1.5343 | 0.02856 | -0.0373 | -53.722
-16.5 | -1.5279 | 0.02606 | -0.0315 | -58.6301
-16 | -1.514 | 0.02296 | -0.027 | -65.9408
-15.5 | -1.49 | 0.02055 | -0.0232 | -72.5061
-15 | -1.4536 | 0.01935 | -0.0206 | -75.1214
-14.5 | -1.4198 | 0.01762 | -0.0177 | -80.5789
-14 | -1.3815 | 0.0163 | -0.0152 | -84.7546
-13.5 | -1.3407 | 0.01519 | -0.013 | -88.262
-13 | -1.299 | 0.01414 | -0.0108 | -91.867
-12.5 | -1.2554 | 0.01329 | -0.0088 | -94.462
-12 | -1.2117 | 0.01249 | -0.0067 | -97.0136
-11.5 | -1.168 | 0.01179 | -0.0044 | -99.067
-11 | -1.1236 | 0.01118 | -0.0022 | -100.5009
-10.5 | -1.0793 | 0.01065 | 0 | -101.3427
-10 | -1.0225 | 0.01019 | -0.0004 | -100.3435
-9.5 | -0.9626 | 0.0096 | -0.0015 | -100.2708
-9 | -0.9023 | 0.00909 | -0.0027 | -99.2629
-8.5 | -0.8426 | 0.00831 | -0.0037 | -101.3959
-8 | -0.7866 | 0.00778 | -0.0038 | -101.1054
-7.5 | -0.7241 | 0.00733 | -0.0053 | -98.7858
-7 | -0.6568 | 0.0069 | -0.0079 | -95.1884
-6.5 | -0.5991 | 0.00661 | -0.0082 | -90.6354
-6 | -0.5492 | 0.00647 | -0.0067 | -84.8841
-5.5 | -0.4981 | 0.00637 | -0.0055 | -78.1947
-5 | -0.4479 | 0.00624 | -0.0041 | -71.7788
-4.5 | -0.3967 | 0.00625 | -0.003 | -63.472
-4 | -0.3444 | 0.00629 | -0.0022 | -54.7536
-3.5 | -0.2902 | 0.00624 | -0.0017 | -46.5064
-3 | -0.2366 | 0.00617 | -0.001 | -38.3468
-2.5 | -0.1825 | 0.00617 | -0.0005 | -29.5786
-2 | -0.1282 | 0.00615 | 0 | -20.8455
-1.5 | -0.0739 | 0.0062 | 0.0004 | -11.9194
-1 | -0.0196 | 0.00624 | 0.0009 | -3.141
-0.5 | 0.0349 | 0.0063 | 0.0013 | 5.5397
0 | 0.0893 | 0.00639 | 0.0017 | 13.975
0.5 | 0.1439 | 0.00645 | 0.0021 | 22.3101
1 | 0.1933 | 0.00583 | 0.0034 | 33.1561
1.5 | 0.2436 | 0.00543 | 0.0044 | 44.8619
2 | 0.2951 | 0.00517 | 0.0054 | 57.0793
2.5 | 0.3465 | 0.00497 | 0.0064 | 69.7183
3 | 0.3968 | 0.00479 | 0.0077 | 82.8392
3.5 | 0.4501 | 0.00486 | 0.0084 | 92.6132
4 | 0.5037 | 0.0049 | 0.0091 | 102.7959
4.5 | 0.5571 | 0.00502 | 0.0097 | 110.9761
5 | 0.6123 | 0.00515 | 0.0099 | 118.8932
5.5 | 0.6718 | 0.00534 | 0.0091 | 125.8052
6 | 0.7349 | 0.00558 | 0.0074 | 131.7025
6.5 | 0.7984 | 0.00587 | 0.0055 | 136.0136
7 | 0.8569 | 0.00615 | 0.0048 | 139.3333
7.5 | 0.9138 | 0.00649 | 0.0044 | 140.8012
8 | 0.9749 | 0.00694 | 0.0029 | 140.4755
8.5 | 1.0348 | 0.00748 | 0.0015 | 138.3422
9 | 1.0936 | 0.00812 | 0.0004 | 134.6798
9.5 | 1.1518 | 0.00875 | -0.0007 | 131.6343
10 | 1.2095 | 0.00939 | -0.0017 | 128.8072
10.5 | 1.256 | 0.00997 | -0.0002 | 125.9779
11 | 1.2989 | 0.01057 | 0.0021 | 122.8855
11.5 | 1.3421 | 0.01121 | 0.0041 | 119.7235
12 | 1.3856 | 0.01183 | 0.0061 | 117.126
12.5 | 1.4287 | 0.01256 | 0.008 | 113.75
13 | 1.4719 | 0.01331 | 0.0097 | 110.586
13.5 | 1.5152 | 0.01403 | 0.0113 | 107.9971
14 | 1.5559 | 0.01494 | 0.0132 | 104.1432
14.5 | 1.5945 | 0.01596 | 0.0154 | 99.906
15 | 1.6327 | 0.01692 | 0.0175 | 96.4953
15.5 | 1.6692 | 0.01791 | 0.0197 | 93.1993
16 | 1.7018 | 0.01905 | 0.0224 | 89.3333
16.5 | 1.7243 | 0.02038 | 0.0266 | 84.6075
17 | 1.7412 | 0.02195 | 0.0309 | 79.3257
17.5 | 1.7507 | 0.02426 | 0.0347 | 72.1641
18 | 1.7528 | 0.02758 | 0.0373 | 63.5533
18.5 | 1.7522 | 0.03197 | 0.0378 | 54.8076
19 | 1.742 | 0.03841 | 0.036 | 45.3528
19.5 | 1.7101 | 0.04903 | 0.0305 | 34.8786
20 | 1.6231 | 0.06925 | 0.0189 | 23.4383

## 99. Re 8M Mach 0.10 (1)
BIGFOIL.COM POLAR EXPORT
NACA22109
NACA22109 |  |  |  | Cl Max: | 1.17 | at alpha= | 11 | deg
JavaFoil+Calcfoil stall+Eppler ext transition |  |  |  | L/D Max: | 119.25 | at alpha= | 8.5 | deg
Re: | 8000000 |  |  | Cd Min: | 0.00783 | at alpha= | 7 | deg
Mach: | 0.1 |  |  | Cl=0 at alpha= | -0.74576 | deg
|  |  |  | @ Cl=0.1, Cd= | 0.0095317
|  |  |  | @ Cl=0.4, Cd= | 0.0087735
|  |  |  | @ Cl=0.6, Cd= | 0.0095652
alpha (deg) | Cl | Cd | Cm | Cl/Cd
-11.5 | -0.53 | 0.07268 | 0.003 | -7.291
-11 | -0.54 | 0.06874 | 0.003 | -7.855
-10.5 | -0.547 | 0.06483 | 0.003 | -8.44
-10 | -0.551 | 0.06092 | 0.003 | -9.05
-9.5 | -0.552 | 0.05746 | 0.003 | -9.606
-9 | -0.549 | 0.05384 | 0.003 | -10.195
-8.5 | -0.542 | 0.05082 | 0.003 | -10.66
-8 | -0.531 | 0.04743 | 0.003 | -11.191
-7.5 | -0.515 | 0.04448 | 0.003 | -11.587
-7 | -0.496 | 0.04155 | 0.003 | -11.943
-6.5 | -0.583 | 0.00906 | 0.005 | -64.39
-6 | -0.548 | 0.00985 | 0.005 | -55.669
-5.5 | -0.509 | 0.00958 | 0.004 | -53.135
-5 | -0.465 | 0.0093 | 0.004 | -50.057
-4.5 | -0.418 | 0.00901 | 0.004 | -46.362
-4 | -0.367 | 0.00925 | 0.004 | -39.718
-3.5 | -0.315 | 0.00908 | 0.004 | -34.638
-3 | -0.26 | 0.00887 | 0.004 | -29.329
-2.5 | -0.204 | 0.0088 | 0.003 | -23.206
-2 | -0.147 | 0.00871 | 0.003 | -16.878
-1.5 | -0.089 | 0.00932 | 0.003 | -9.547
-1 | -0.03 | 0.00929 | 0.003 | -3.267
-0.5 | 0.029 | 0.0093 | 0.002 | 3.074
0 | 0.088 | 0.00955 | 0.002 | 9.183
0.5 | 0.147 | 0.00946 | 0.002 | 15.516
1 | 0.206 | 0.00855 | 0.002 | 24.062
1.5 | 0.265 | 0.00835 | 0.002 | 31.707
2 | 0.323 | 0.00824 | 0.001 | 39.26
2.5 | 0.382 | 0.00882 | 0.001 | 43.32
3 | 0.44 | 0.00867 | 0.001 | 50.821
3.5 | 0.499 | 0.00917 | 0.001 | 54.367
4 | 0.557 | 0.01001 | 0 | 55.612
4.5 | 0.615 | 0.00941 | 0 | 65.286
5 | 0.672 | 0.00886 | 0 | 75.805
5.5 | 0.729 | 0.00838 | 0 | 86.958
6 | 0.785 | 0.00822 | -0.001 | 95.487
6.5 | 0.84 | 0.00814 | -0.001 | 103.212
7 | 0.893 | 0.00783 | -0.001 | 114.015
7.5 | 0.944 | 0.00798 | -0.001 | 118.26
8 | 0.991 | 0.00838 | -0.002 | 118.327
8.5 | 1.036 | 0.00868 | -0.002 | 119.25
9 | 1.076 | 0.00918 | -0.002 | 117.172
9.5 | 1.11 | 0.01099 | -0.002 | 100.992
10 | 1.139 | 0.01063 | -0.003 | 107.127
10.5 | 1.16 | 0.01189 | -0.003 | 97.581
11 | 1.17 | 0.013 | -0.003 | 89.981
11.5 | 1.164 | 0.01486 | -0.003 | 78.326
12 | 1.144 | 0.01853 | -0.003 | 61.719
12.5 | 1.111 | 0.02534 | -0.004 | 43.829
13 | 1.075 | 0.03413 | -0.004 | 31.501
13.5 | 1.038 | 0.0443 | -0.004 | 23.439
14 | 1.003 | 0.05424 | -0.004 | 18.497
14.5 | 0.967 | 0.06448 | -0.004 | 15
15 | 0.932 | 0.07331 | -0.004 | 12.719
15.5 | 0.896 | 0.08252 | -0.004 | 10.859
16 | 0.86 | 0.0912 | -0.004 | 9.426

## 100. Re 8M Mach 0.10 (2)
BIGFOIL.COM POLAR EXPORT
NACA22109
NACA22109 |  |  |  | Cl Max: | 1.7369 | at alpha= | 17.5 | deg
XFOIL ncrit=9 |  |  |  | L/D Max: | 140.703 | at alpha= | 7.5 | deg
Re: | 8000000 |  |  | Cd Min: | 0.1073 | at alpha= | 20 | deg
Mach: | 0.1 |  |  | Cl=0 at alpha= | -0.82025 | deg
|  |  |  | @ Cl=0.1, Cd= | 0.006401
|  |  |  | @ Cl=0.4, Cd= | 0.0048013
|  |  |  | @ Cl=0.6, Cd= | 0.0051295
alpha (deg) | Cl | Cd | Cm | Cl/Cd
-15.5 | -1.3298 | 0.04163 | -0.0396 | -31.9433
-15 | -1.4312 | 0.02474 | -0.028 | -57.8496
-14.5 | -1.4136 | 0.0209 | -0.0235 | -67.6364
-14 | -1.3817 | 0.01868 | -0.0201 | -73.9668
-13.5 | -1.3442 | 0.01702 | -0.0172 | -78.9777
-13 | -1.3047 | 0.01551 | -0.0145 | -84.1199
-12.5 | -1.2619 | 0.01439 | -0.012 | -87.6928
-12 | -1.2188 | 0.01333 | -0.0095 | -91.4329
-11.5 | -1.1752 | 0.01245 | -0.007 | -94.3936
-11 | -1.1311 | 0.01168 | -0.0045 | -96.8408
-10.5 | -1.0868 | 0.01103 | -0.0019 | -98.5313
-10 | -1.0314 | 0.01047 | -0.0016 | -98.51
-9.5 | -0.9708 | 0.00982 | -0.0026 | -98.8595
-9 | -0.9092 | 0.00938 | -0.0037 | -96.9296
-8.5 | -0.8489 | 0.00855 | -0.0046 | -99.2865
-8 | -0.7923 | 0.00793 | -0.0046 | -99.9117
-7 | -0.6614 | 0.00698 | -0.0085 | -94.7564
-6.5 | -0.603 | 0.00666 | -0.0087 | -90.5405
-6 | -0.5527 | 0.0065 | -0.0071 | -85.0308
-5.5 | -0.5013 | 0.0064 | -0.0058 | -78.3281
-5 | -0.4507 | 0.00627 | -0.0044 | -71.882
-4.5 | -0.3991 | 0.00626 | -0.0032 | -63.754
-4 | -0.3465 | 0.00631 | -0.0023 | -54.9128
-3.5 | -0.2919 | 0.00625 | -0.0018 | -46.704
-3 | -0.238 | 0.00618 | -0.0011 | -38.5113
-2.5 | -0.1835 | 0.00617 | -0.0006 | -29.7407
-2 | -0.1288 | 0.00616 | -0.0001 | -20.9091
-1.5 | -0.0743 | 0.00621 | 0.0004 | -11.9646
-1 | -0.0197 | 0.00625 | 0.0009 | -3.152
-0.5 | 0.0351 | 0.00631 | 0.0013 | 5.5626
0 | 0.0899 | 0.00639 | 0.0017 | 14.0689
0.5 | 0.1448 | 0.00645 | 0.0021 | 22.4496
1.5 | 0.245 | 0.00544 | 0.0045 | 45.0368
2 | 0.2967 | 0.00518 | 0.0055 | 57.278
2.5 | 0.3485 | 0.00498 | 0.0065 | 69.9799
3 | 0.399 | 0.0048 | 0.0079 | 83.125
3.5 | 0.4527 | 0.00487 | 0.0086 | 92.9569
4 | 0.5067 | 0.00491 | 0.0092 | 103.1976
4.5 | 0.5604 | 0.00503 | 0.0099 | 111.4115
5 | 0.6161 | 0.00517 | 0.0102 | 119.1683
5.5 | 0.676 | 0.00536 | 0.0094 | 126.1194
6 | 0.7397 | 0.00559 | 0.0077 | 132.3256
6.5 | 0.8038 | 0.0059 | 0.0058 | 136.2373
7 | 0.8627 | 0.00619 | 0.0052 | 139.37
7.5 | 0.9202 | 0.00654 | 0.0048 | 140.7034
8 | 0.9818 | 0.00701 | 0.0033 | 140.0571
8.5 | 1.0425 | 0.00754 | 0.002 | 138.2626
9 | 1.1016 | 0.00823 | 0.001 | 133.8518
9.5 | 1.1606 | 0.00886 | 0 | 130.9932
10 | 1.2188 | 0.00954 | -0.0009 | 127.7568
10.5 | 1.2647 | 0.01012 | 0.001 | 124.9704
11 | 1.3084 | 0.01072 | 0.0033 | 122.0522
11.5 | 1.3517 | 0.01142 | 0.0056 | 118.3625
12 | 1.3958 | 0.01206 | 0.0077 | 115.738
12.5 | 1.439 | 0.01285 | 0.0097 | 111.9844
13 | 1.4832 | 0.01358 | 0.0116 | 109.2194
13.5 | 1.5263 | 0.01439 | 0.0135 | 106.0667
14 | 1.5662 | 0.01544 | 0.0157 | 101.4378
14.5 | 1.6053 | 0.01646 | 0.018 | 97.5273
15 | 1.6435 | 0.01746 | 0.0204 | 94.1294
15.5 | 1.6782 | 0.0186 | 0.0231 | 90.2258
16 | 1.7067 | 0.01994 | 0.0265 | 85.5918
16.5 | 1.7225 | 0.0215 | 0.0317 | 80.1163
17 | 1.7337 | 0.02367 | 0.0359 | 73.2446
17.5 | 1.7369 | 0.02685 | 0.0389 | 64.689
18.5 | 1.7292 | 0.0372 | 0.0384 | 46.4839
19 | 1.7015 | 0.04714 | 0.0333 | 36.0946
19.5 | 1.6111 | 0.06784 | 0.0211 | 23.7485
20 | 1.4109 | 0.1073 | -0.0008 | 13.1491

## 101. Re 8M Mach 0.25 (1)
BIGFOIL.COM POLAR EXPORT
NACA22109
NACA22109 |  |  |  | Cl Max: | 1.134 | at alpha= | 10.5 | deg
JavaFoil+Calcfoil stall+Eppler ext transition |  |  |  | L/D Max: | 116.414 | at alpha= | 7.5 | deg
Re: | 8000000 |  |  | Cd Min: | 0.00818 | at alpha= | 7 | deg
Mach: | 0.25 |  |  | Cl=0 at alpha= | -0.74167 | deg
|  |  |  | @ Cl=0.1, Cd= | 0.0096969
|  |  |  | @ Cl=0.4, Cd= | 0.0089513
|  |  |  | @ Cl=0.6, Cd= | 0.10682
alpha (deg) | Cl | Cd | Cm | Cl/Cd
-10.5 | -0.401 | 0.06692 | 0.003 | -5.996
-10 | -0.432 | 0.06293 | 0.003 | -6.862
-9.5 | -0.456 | 0.05928 | 0.003 | -7.698
-9 | -0.474 | 0.0559 | 0.003 | -8.487
-8.5 | -0.486 | 0.05255 | 0.003 | -9.244
-8 | -0.49 | 0.04907 | 0.003 | -9.992
-7.5 | -0.488 | 0.04615 | 0.003 | -10.566
-7 | -0.478 | 0.04335 | 0.003 | -11.031
-6.5 | -0.463 | 0.04047 | 0.003 | -11.431
-6 | -0.441 | 0.03776 | 0.003 | -11.685
-5.5 | -0.511 | 0.00987 | 0.005 | -51.754
-5 | -0.47 | 0.00958 | 0.004 | -49.1
-4.5 | -0.424 | 0.00928 | 0.004 | -45.721
-4 | -0.375 | 0.00903 | 0.004 | -41.482
-3.5 | -0.322 | 0.00928 | 0.004 | -34.675
-3 | -0.266 | 0.00913 | 0.004 | -29.166
-2.5 | -0.209 | 0.00893 | 0.003 | -23.447
-2 | -0.151 | 0.00888 | 0.003 | -16.986
-1.5 | -0.091 | 0.00954 | 0.003 | -9.572
-1 | -0.031 | 0.00938 | 0.003 | -3.323
-0.5 | 0.029 | 0.00953 | 0.003 | 3.084
0 | 0.09 | 0.00971 | 0.002 | 9.28
0.5 | 0.151 | 0.00963 | 0.002 | 15.663
1 | 0.211 | 0.00868 | 0.002 | 24.338
1.5 | 0.272 | 0.00849 | 0.002 | 32.009
2 | 0.332 | 0.00831 | 0.001 | 39.99
2.5 | 0.392 | 0.00897 | 0.001 | 43.721
3 | 0.452 | 0.00883 | 0.001 | 51.21
3.5 | 0.512 | 0.00933 | 0.001 | 54.924
4 | 0.572 | 0.01026 | 0 | 55.731
4.5 | 0.631 | 0.00968 | 0 | 65.2
5 | 0.69 | 0.00908 | 0 | 75.978
5.5 | 0.748 | 0.00862 | 0 | 86.807
6 | 0.805 | 0.00847 | -0.001 | 95.137
6.5 | 0.861 | 0.00841 | -0.001 | 102.363
7 | 0.915 | 0.00818 | -0.001 | 111.817
7.5 | 0.965 | 0.00829 | -0.001 | 116.414
8 | 1.012 | 0.00879 | -0.002 | 115.103
8.5 | 1.054 | 0.00928 | -0.002 | 113.486
9 | 1.089 | 0.01089 | -0.002 | 100.008
9.5 | 1.115 | 0.01035 | -0.002 | 107.778
10 | 1.132 | 0.01218 | -0.003 | 92.938
10.5 | 1.134 | 0.01374 | -0.003 | 82.546
11 | 1.113 | 0.01672 | -0.003 | 66.557
11.5 | 1.07 | 0.0234 | -0.003 | 45.716
12 | 1.018 | 0.03339 | -0.003 | 30.472
12.5 | 0.961 | 0.0459 | -0.003 | 20.925
13 | 0.905 | 0.05724 | -0.003 | 15.807
13.5 | 0.846 | 0.06802 | -0.003 | 12.435
14 | 0.783 | 0.07839 | -0.003 | 9.985
14.5 | 0.716 | 0.08809 | -0.004 | 8.124
15 | 0.644 | 0.09776 | -0.004 | 6.589
15.5 | 0.569 | 0.10682 | -0.004 | 5.328

## 102. Re 8M Mach 0.25 (2)
BIGFOIL.COM POLAR EXPORT
NACA22109
NACA22109 |  |  |  | Cl Max: | 1.6666 | at alpha= | 15 | deg
XFOIL ncrit=9 |  |  |  | L/D Max: | 140.81 | at alpha= | 7.5 | deg
Re: | 8000000 |  |  | Cd Min: | 0.1762 | at alpha= | 20 | deg
Mach: | 0.25 |  |  | Cl=0 at alpha= | -0.82212 | deg
|  |  |  | @ Cl=0.1, Cd= | 0.0064362
|  |  |  | @ Cl=0.4, Cd= | 0.0048939
|  |  |  | @ Cl=0.6, Cd= | 0.0051573
alpha (deg) | Cl | Cd | Cm | Cl/Cd
-13 | -0.6305 | 0.14119 | 0.0234 | -4.4656
-12.5 | -0.6271 | 0.13199 | 0.0198 | -4.7511
-12 | -0.6333 | 0.12054 | 0.015 | -5.2539
-11.5 | -0.6271 | 0.11284 | 0.0117 | -5.5574
-11 | -0.6204 | 0.10528 | 0.0082 | -5.8929
-10.5 | -0.6235 | 0.09548 | 0.0034 | -6.5302
-10 | -0.6397 | 0.08262 | -0.0045 | -7.7427
-9.5 | -0.6772 | 0.06457 | -0.0238 | -10.4878
-9 | -0.818 | 0.03825 | -0.0201 | -21.3856
-8 | -0.8192 | 0.0098 | -0.0101 | -83.5918
-7.5 | -0.7592 | 0.00839 | -0.0097 | -90.4887
-7 | -0.6867 | 0.00762 | -0.0119 | -90.1181
-6.5 | -0.6236 | 0.00712 | -0.012 | -87.5843
-6 | -0.5719 | 0.00682 | -0.0097 | -83.8563
-5.5 | -0.5189 | 0.00661 | -0.0078 | -78.5023
-5 | -0.4651 | 0.00655 | -0.0062 | -71.0076
-4.5 | -0.4123 | 0.00639 | -0.0045 | -64.5227
-4 | -0.358 | 0.0064 | -0.0033 | -55.9375
-3.5 | -0.3015 | 0.00631 | -0.0025 | -47.7813
-3 | -0.2455 | 0.00624 | -0.0016 | -39.3429
-2.5 | -0.1891 | 0.00621 | -0.0009 | -30.4509
-2 | -0.1326 | 0.0062 | -0.0003 | -21.3871
-1.5 | -0.0765 | 0.00624 | 0.0003 | -12.2596
-1 | -0.0201 | 0.00629 | 0.0009 | -3.1955
-0.5 | 0.0364 | 0.00636 | 0.0014 | 5.7233
0 | 0.093 | 0.00643 | 0.0019 | 14.4635
0.5 | 0.1496 | 0.00648 | 0.0023 | 23.0864
1 | 0.2012 | 0.00592 | 0.0036 | 33.9865
1.5 | 0.2531 | 0.00547 | 0.0049 | 46.2706
2 | 0.3062 | 0.00522 | 0.006 | 58.659
2.5 | 0.3599 | 0.00501 | 0.0071 | 71.8363
3 | 0.4117 | 0.00486 | 0.0086 | 84.7119
3.5 | 0.4675 | 0.0049 | 0.0094 | 95.4082
4 | 0.5231 | 0.00498 | 0.0103 | 105.0402
4.5 | 0.5788 | 0.00511 | 0.0111 | 113.2681
5 | 0.6371 | 0.00524 | 0.0115 | 121.584
5.5 | 0.6996 | 0.00548 | 0.0108 | 127.6642
6 | 0.7666 | 0.0057 | 0.0092 | 134.4912
6.5 | 0.8338 | 0.00602 | 0.0076 | 138.505
7 | 0.8955 | 0.00638 | 0.0072 | 140.3605
7.5 | 0.9561 | 0.00679 | 0.0071 | 140.81
8 | 1.0213 | 0.00728 | 0.0059 | 140.2885
8.5 | 1.0848 | 0.00798 | 0.0051 | 135.9398
9 | 1.1474 | 0.00877 | 0.0045 | 130.8324
9.5 | 1.2101 | 0.0095 | 0.0041 | 127.3789
10 | 1.2681 | 0.01026 | 0.0046 | 123.5965
10.5 | 1.3143 | 0.01093 | 0.0078 | 120.247
11 | 1.3602 | 0.01169 | 0.011 | 116.3559
11.5 | 1.406 | 0.01253 | 0.0141 | 112.2107
12 | 1.4523 | 0.01342 | 0.0171 | 108.2191
12.5 | 1.4983 | 0.01439 | 0.0201 | 104.1209
13 | 1.541 | 0.01562 | 0.0235 | 98.6556
13.5 | 1.5831 | 0.01683 | 0.0269 | 94.0642
14 | 1.6209 | 0.01826 | 0.0307 | 88.7678
14.5 | 1.6527 | 0.01993 | 0.035 | 82.9252
15 | 1.6666 | 0.02186 | 0.0415 | 76.2397
15.5 | 1.6663 | 0.02515 | 0.0469 | 66.2545
16 | 1.6628 | 0.02966 | 0.0491 | 56.062
16.5 | 1.6474 | 0.03696 | 0.047 | 44.5725
17 | 1.6074 | 0.04945 | 0.039 | 32.5056
17.5 | 1.4861 | 0.07468 | 0.0226 | 19.8996
18 | 1.3287 | 0.10489 | 0.0048 | 12.6676
18.5 | 1.2142 | 0.13111 | -0.0112 | 9.2609
19 | 1.1591 | 0.14894 | -0.0218 | 7.7823
19.5 | 1.1285 | 0.16322 | -0.0305 | 6.914
20 | 1.1069 | 0.1762 | -0.0385 | 6.2821

## 103. Re 8M Mach 0.50 (1)
BIGFOIL.COM POLAR EXPORT
NACA22109
NACA22109 |  |  |  | Cl Max: | 1.144 | at alpha= | 20 | deg
JavaFoil+Calcfoil stall+Eppler ext transition |  |  |  | L/D Max: | 99.088 | at alpha= | 7.5 | deg
Re: | 8000000 |  |  | Cd Min: | 0.00867 | at alpha= | 1.5 | deg
Mach: | 0.5 |  |  | Cl=0 at alpha= | -0.74265 | deg
|  |  |  | @ Cl=0.1, Cd= | 0.010422
|  |  |  | @ Cl=0.4, Cd= | 0.0090251
|  |  |  | @ Cl=0.6, Cd= | 0.0098514
alpha (deg) | Cl | Cd | Cm | Cl/Cd
-20 | -1.125 | 0.04603 | 0.009 | -24.441
-19.5 | -0.97 | 0.14357 | 0.005 | -6.754
-19 | -0.949 | 0.12979 | 0.005 | -7.314
-18.5 | -1.05 | 0.03748 | 0.008 | -28.026
-18 | -0.895 | 0.12686 | 0.005 | -7.058
-17.5 | -0.871 | 0.11966 | 0.005 | -7.277
-17 | -0.853 | 0.10652 | 0.005 | -8.008
-16.5 | -0.972 | 0.02107 | 0.008 | -46.152
-16 | -0.795 | 0.10671 | 0.005 | -7.448
-15.5 | -0.771 | 0.09934 | 0.005 | -7.761
-15 | -0.862 | 0.02488 | 0.008 | -34.633
-14.5 | -0.719 | 0.09398 | 0.004 | -7.651
-14 | -0.694 | 0.08805 | 0.004 | -7.881
-13.5 | -0.671 | 0.08057 | 0.005 | -8.326
-13 | -0.644 | 0.07954 | 0.004 | -8.095
-12.5 | -0.617 | 0.07677 | 0.004 | -8.036
-12 | -0.591 | 0.07208 | 0.004 | -8.206
-11.5 | -0.569 | 0.06506 | 0.004 | -8.741
-11 | -0.54 | 0.06623 | 0.004 | -8.149
-10.5 | -0.514 | 0.06215 | 0.004 | -8.27
-10 | -0.489 | 0.05769 | 0.004 | -8.474
-9.5 | -0.462 | 0.05685 | 0.003 | -8.126
-9 | -0.436 | 0.05308 | 0.003 | -8.219
-8.5 | -0.41 | 0.04992 | 0.003 | -8.221
-8 | -0.384 | 0.04894 | 0.003 | -7.839
-7.5 | -0.358 | 0.04562 | 0.003 | -7.844
-7 | -0.331 | 0.04485 | 0.003 | -7.382
-6.5 | -0.305 | 0.04187 | 0.003 | -7.287
-6 | -0.279 | 0.0406 | 0.003 | -6.864
-5.5 | -0.252 | 0.03834 | 0.002 | -6.583
-5 | -0.226 | 0.0371 | 0.002 | -6.091
-4.5 | -0.325 | 0.03523 | 0.002 | -9.212
-4 | -0.311 | 0.03282 | 0.002 | -9.492
-3.5 | -0.344 | 0.00967 | 0.004 | -35.565
-3 | -0.29 | 0.00938 | 0.004 | -30.964
-2.5 | -0.231 | 0.0092 | 0.004 | -25.081
-2 | -0.167 | 0.00896 | 0.004 | -18.661
-1.5 | -0.102 | 0.0094 | 0.003 | -10.815
-1 | -0.035 | 0.0094 | 0.003 | -3.697
-0.5 | 0.033 | 0.01056 | 0.003 | 3.105
0 | 0.101 | 0.01042 | 0.003 | 9.662
0.5 | 0.168 | 0.01027 | 0.002 | 16.403
1 | 0.236 | 0.00874 | 0.002 | 26.989
1.5 | 0.303 | 0.00867 | 0.002 | 34.981
2 | 0.371 | 0.00909 | 0.002 | 40.761
2.5 | 0.438 | 0.00894 | 0.001 | 48.943
3 | 0.504 | 0.0096 | 0.001 | 52.552
3.5 | 0.571 | 0.00949 | 0.001 | 60.15
4 | 0.636 | 0.0103 | 0 | 61.772
4.5 | 0.702 | 0.01108 | 0 | 63.288
5 | 0.766 | 0.01035 | 0 | 73.988
5.5 | 0.829 | 0.00992 | 0 | 83.538
6 | 0.89 | 0.00978 | -0.001 | 90.989
6.5 | 0.947 | 0.00993 | -0.001 | 95.422
7 | 0.997 | 0.01027 | -0.001 | 97.043
7.5 | 1.033 | 0.01042 | -0.002 | 99.088
8 | 1.041 | 0.01232 | -0.002 | 84.529
8.5 | 0.964 | 0.01909 | -0.002 | 50.496
9 | 0.56 | 0.04369 | -0.002 | 12.814
9.5 | 0.579 | 0.05208 | -0.002 | 11.126
10 | 0.608 | 0.05371 | -0.002 | 11.326
10.5 | 0.63 | 0.06151 | -0.002 | 10.246
11 | 0.654 | 0.06872 | -0.002 | 9.512
11.5 | 0.678 | 0.07517 | -0.003 | 9.024
12 | 0.705 | 0.07994 | -0.003 | 8.814
12.5 | 0.732 | 0.08304 | -0.003 | 8.812
13 | 0.76 | 0.08475 | -0.003 | 8.968
13.5 | 0.789 | 0.08526 | -0.003 | 9.257
14 | 0.808 | 0.10124 | -0.003 | 7.981
14.5 | 0.839 | 0.09823 | -0.004 | 8.537
15 | 0.865 | 0.10907 | -0.004 | 7.928
15.5 | 0.892 | 0.10664 | -0.004 | 8.365
16 | 0.92 | 0.11601 | -0.004 | 7.93
16.5 | 0.947 | 0.11411 | -0.004 | 8.296
17 | 0.973 | 0.12504 | -0.004 | 7.786
17.5 | 1.005 | 0.13044 | -0.005 | 7.703
18 | 1.033 | 0.12833 | -0.005 | 8.049
18.5 | 1.06 | 0.13763 | -0.005 | 7.704
19 | 1.092 | 0.13945 | -0.006 | 7.829
19.5 | 1.118 | 0.15119 | -0.006 | 7.392
20 | 1.144 | 0.16169 | -0.006 | 7.077

## 104. Re 8M Mach 0.50 (2)
BIGFOIL.COM POLAR EXPORT
NACA22109
NACA22109 |  |  |  | Cl Max: | 1.3787 | at alpha= | 9 | deg
XFOIL ncrit=9 |  |  |  | L/D Max: | 145.117 | at alpha= | 7 | deg
Re: | 8000000 |  |  | Cd Min: | 0.01154 | at alpha= | 9 | deg
Mach: | 0.5 |  |  | Cl=0 at alpha= | -99 | deg
|  |  |  | @ Cl=0.1, Cd= | 0.00661
|  |  |  | @ Cl=0.4, Cd= | 0.0052564
|  |  |  | @ Cl=0.6, Cd= | 0.0052749
alpha (deg) | Cl | Cd | Cm | Cl/Cd
0 | 0.1067 | 0.00661 | 0.0026 | 16.1422
0.5 | 0.1713 | 0.00666 | 0.0034 | 25.7207
1 | 0.2361 | 0.00662 | 0.0041 | 35.6647
1.5 | 0.2893 | 0.00569 | 0.0067 | 50.8436
2 | 0.3494 | 0.00539 | 0.0084 | 64.8237
2.5 | 0.41 | 0.00523 | 0.0102 | 78.3939
3 | 0.4698 | 0.00507 | 0.0124 | 92.6627
3.5 | 0.5333 | 0.00517 | 0.014 | 103.1528
4 | 0.598 | 0.00527 | 0.0156 | 113.4725
4.5 | 0.6635 | 0.00543 | 0.0174 | 122.1915
5 | 0.7327 | 0.00565 | 0.0186 | 129.6814
5.5 | 0.8106 | 0.00593 | 0.0184 | 136.6948
6 | 0.8934 | 0.00629 | 0.0177 | 142.035
6.5 | 0.9753 | 0.00674 | 0.0176 | 144.7033
7 | 1.0521 | 0.00725 | 0.0191 | 145.1172
7.5 | 1.1315 | 0.0079 | 0.0206 | 143.2278
8 | 1.2124 | 0.00901 | 0.0221 | 134.5616
8.5 | 1.2944 | 0.01021 | 0.0243 | 126.7777
9 | 1.3787 | 0.01154 | 0.0275 | 119.4714

## 105. Re 10M Mach 0.00 (1)
BIGFOIL.COM POLAR EXPORT
NACA22109
NACA22109 |  |  |  | Cl Max: | 1.18 | at alpha= | 11.5 | deg
JavaFoil+Calcfoil stall+Eppler ext transition |  |  |  | L/D Max: | 121.733 | at alpha= | 9.5 | deg
Re: | 10000000 |  |  | Cd Min: | 0.00769 | at alpha= | 7 | deg
Mach: | 0 |  |  | Cl=0 at alpha= | -0.74138 | deg
|  |  |  | @ Cl=0.1, Cd= | 0.0094463
|  |  |  | @ Cl=0.4, Cd= | 0.0089331
|  |  |  | @ Cl=0.6, Cd= | 0.0094121
alpha (deg) | Cl | Cd | Cm | Cl/Cd
-12 | -0.544 | 0.07561 | 0.003 | -7.189
-11.5 | -0.553 | 0.07154 | 0.003 | -7.727
-11 | -0.56 | 0.06792 | 0.003 | -8.238
-10.5 | -0.564 | 0.06366 | 0.003 | -8.859
-10 | -0.565 | 0.05988 | 0.003 | -9.441
-9.5 | -0.563 | 0.05656 | 0.003 | -9.96
-9 | -0.558 | 0.05305 | 0.003 | -10.518
-8.5 | -0.549 | 0.0499 | 0.003 | -10.999
-8 | -0.536 | 0.04645 | 0.003 | -11.545
-7.5 | -0.52 | 0.04351 | 0.003 | -11.941
-7 | -0.615 | 0.00908 | 0.005 | -67.761
-6.5 | -0.584 | 0.00894 | 0.005 | -65.344
-6 | -0.548 | 0.00964 | 0.005 | -56.86
-5.5 | -0.508 | 0.00941 | 0.004 | -54.02
-5 | -0.464 | 0.00904 | 0.004 | -51.334
-4.5 | -0.417 | 0.00886 | 0.004 | -47.007
-4 | -0.366 | 0.00902 | 0.004 | -40.559
-3.5 | -0.313 | 0.00891 | 0.004 | -35.187
-3 | -0.259 | 0.0087 | 0.003 | -29.765
-2.5 | -0.203 | 0.00863 | 0.003 | -23.537
-2 | -0.146 | 0.00925 | 0.003 | -15.814
-1.5 | -0.089 | 0.00919 | 0.003 | -9.635
-1 | -0.03 | 0.00913 | 0.003 | -3.308
-0.5 | 0.028 | 0.00939 | 0.002 | 3.03
0 | 0.087 | 0.00927 | 0.002 | 9.422
0.5 | 0.146 | 0.01007 | 0.002 | 14.504
1 | 0.205 | 0.0094 | 0.002 | 21.777
1.5 | 0.263 | 0.00827 | 0.002 | 31.828
2 | 0.322 | 0.00896 | 0.001 | 35.928
2.5 | 0.38 | 0.00874 | 0.001 | 43.489
3 | 0.438 | 0.0093 | 0.001 | 47.143
3.5 | 0.496 | 0.01046 | 0.001 | 47.445
4 | 0.554 | 0.00988 | 0 | 56.101
4.5 | 0.612 | 0.00929 | 0 | 65.861
5 | 0.669 | 0.00873 | 0 | 76.566
5.5 | 0.725 | 0.00826 | 0 | 87.818
6 | 0.781 | 0.00809 | -0.001 | 96.612
6.5 | 0.836 | 0.00799 | -0.001 | 104.664
7 | 0.889 | 0.00769 | -0.001 | 115.603
7.5 | 0.94 | 0.00778 | -0.001 | 120.841
8 | 0.987 | 0.0082 | -0.002 | 120.387
8.5 | 1.032 | 0.00851 | -0.002 | 121.285
9 | 1.073 | 0.00893 | -0.002 | 120.147
9.5 | 1.109 | 0.00911 | -0.002 | 121.733
10 | 1.139 | 0.01091 | -0.003 | 104.412
10.5 | 1.164 | 0.01126 | -0.003 | 103.334
11 | 1.178 | 0.01213 | -0.003 | 97.12
11.5 | 1.18 | 0.01342 | -0.003 | 87.904
12 | 1.169 | 0.0157 | -0.003 | 74.454
12.5 | 1.143 | 0.02021 | -0.004 | 56.56
13 | 1.111 | 0.02709 | -0.004 | 41.031
13.5 | 1.076 | 0.03613 | -0.004 | 29.784
14 | 1.04 | 0.04635 | -0.004 | 22.44
14.5 | 1.007 | 0.05566 | -0.004 | 18.097
15 | 0.973 | 0.06571 | -0.004 | 14.805
15.5 | 0.94 | 0.07468 | -0.004 | 12.582
16 | 0.906 | 0.08348 | -0.004 | 10.854
16.5 | 0.872 | 0.0921 | -0.004 | 9.472

## 106. Re 10M Mach 0.00 (2)
BIGFOIL.COM POLAR EXPORT
NACA22109
NACA22109 |  |  |  | Cl Max: | 1.7926 | at alpha= | 18.5 | deg
XFOIL ncrit=9 |  |  |  | L/D Max: | 144.302 | at alpha= | 7.5 | deg
Re: | 10000000 |  |  | Cd Min: | 0.0508 | at alpha= | 20 | deg
Mach: | 0 |  |  | Cl=0 at alpha= | -0.8117 | deg
|  |  |  | @ Cl=0.1, Cd= | 0.0062361
|  |  |  | @ Cl=0.4, Cd= | 0.0047507
|  |  |  | @ Cl=0.6, Cd= | 0.0049485
alpha (deg) | Cl | Cd | Cm | Cl/Cd
-17 | -1.5379 | 0.02876 | -0.0365 | -53.4736
-16.5 | -1.5329 | 0.02604 | -0.0307 | -58.8671
-16 | -1.5223 | 0.02252 | -0.0258 | -67.5977
-15.5 | -1.5004 | 0.01979 | -0.0218 | -75.8161
-15 | -1.4628 | 0.01863 | -0.0194 | -78.5185
-14.5 | -1.4288 | 0.01685 | -0.0165 | -84.7953
-14 | -1.3899 | 0.01555 | -0.014 | -89.3826
-13.5 | -1.3489 | 0.01441 | -0.0118 | -93.6086
-13 | -1.3074 | 0.01331 | -0.0095 | -98.2269
-12.5 | -1.264 | 0.01244 | -0.0074 | -101.6077
-12 | -1.2212 | 0.01163 | -0.0051 | -105.0043
-11.5 | -1.1773 | 0.01097 | -0.0028 | -107.32
-11 | -1.1334 | 0.01039 | -0.0005 | -109.0857
-10.5 | -1.0766 | 0.00985 | -0.0009 | -109.2995
-10 | -1.0168 | 0.0094 | -0.002 | -108.1702
-9.5 | -0.9572 | 0.00888 | -0.003 | -107.7928
-9 | -0.8966 | 0.00849 | -0.0042 | -105.6066
-8.5 | -0.8397 | 0.00802 | -0.0045 | -104.7007
-8 | -0.7799 | 0.0074 | -0.0055 | -105.3919
-7.5 | -0.7119 | 0.00693 | -0.0083 | -102.7273
-7 | -0.6562 | 0.00658 | -0.0081 | -99.7264
-6.5 | -0.6065 | 0.00641 | -0.0066 | -94.6178
-6 | -0.5554 | 0.00629 | -0.0054 | -88.2989
-5.5 | -0.5033 | 0.00621 | -0.0045 | -81.0467
-5 | -0.4519 | 0.00619 | -0.0034 | -73.0048
-4.5 | -0.4003 | 0.00618 | -0.0024 | -64.7735
-4 | -0.347 | 0.00615 | -0.0017 | -56.4228
-3.5 | -0.2925 | 0.00609 | -0.0013 | -48.0296
-3 | -0.2387 | 0.00606 | -0.0007 | -39.3894
-2.5 | -0.1842 | 0.00602 | -0.0002 | -30.598
-2 | -0.1295 | 0.00603 | 0.0002 | -21.476
-1.5 | -0.0754 | 0.00608 | 0.0007 | -12.4013
-1 | -0.0206 | 0.00611 | 0.001 | -3.3715
-0.5 | 0.0341 | 0.00617 | 0.0014 | 5.5267
0 | 0.0888 | 0.00623 | 0.0018 | 14.2536
0.5 | 0.1437 | 0.00626 | 0.0021 | 22.9553
1.5 | 0.2458 | 0.00541 | 0.0041 | 45.4344
2 | 0.2977 | 0.00516 | 0.0049 | 57.6938
2.5 | 0.3498 | 0.00494 | 0.0058 | 70.8097
3 | 0.4002 | 0.00475 | 0.007 | 84.2526
3.5 | 0.4543 | 0.00476 | 0.0075 | 95.4412
4 | 0.5077 | 0.00481 | 0.0082 | 105.5509
4.5 | 0.5609 | 0.00489 | 0.0089 | 114.7035
5 | 0.6144 | 0.00497 | 0.0095 | 123.6217
5.5 | 0.6687 | 0.00515 | 0.0099 | 129.8447
6 | 0.727 | 0.00533 | 0.0093 | 136.3977
6.5 | 0.7906 | 0.00561 | 0.0074 | 140.9269
7 | 0.8535 | 0.00594 | 0.0056 | 143.6869
7.5 | 0.9091 | 0.0063 | 0.0055 | 144.3016
8 | 0.9674 | 0.00671 | 0.0047 | 144.1729
8.5 | 1.0273 | 0.00721 | 0.0034 | 142.4827
9 | 1.086 | 0.00784 | 0.0022 | 138.5204
9.5 | 1.1442 | 0.00848 | 0.0012 | 134.9292
10 | 1.202 | 0.00907 | 0.0002 | 132.5248
10.5 | 1.2594 | 0.00965 | -0.0007 | 130.5078
11 | 1.3054 | 0.01017 | 0.0009 | 128.3579
11.5 | 1.3481 | 0.0108 | 0.0031 | 124.8241
12 | 1.3916 | 0.01141 | 0.0051 | 121.9632
12.5 | 1.4345 | 0.01211 | 0.007 | 118.4558
13 | 1.479 | 0.01273 | 0.0086 | 116.1822
13.5 | 1.5224 | 0.01347 | 0.0102 | 113.0215
14 | 1.5633 | 0.01439 | 0.0121 | 108.6379
14.5 | 1.6045 | 0.01523 | 0.0139 | 105.3513
15 | 1.6447 | 0.01609 | 0.0158 | 102.2188
15.5 | 1.6822 | 0.01707 | 0.0179 | 98.5472
16 | 1.7162 | 0.0182 | 0.0204 | 94.2967
16.5 | 1.7439 | 0.01959 | 0.0237 | 89.0199
17 | 1.7605 | 0.021 | 0.0286 | 83.8333
17.5 | 1.7735 | 0.02291 | 0.0327 | 77.4116
18 | 1.787 | 0.02509 | 0.0355 | 71.2236
18.5 | 1.7926 | 0.02833 | 0.0374 | 63.2757
19 | 1.791 | 0.03296 | 0.0376 | 54.3386
19.5 | 1.777 | 0.04007 | 0.0351 | 44.3474
20 | 1.7445 | 0.0508 | 0.0296 | 34.3406

## 107. Re 10M Mach 0.10 (1)
BIGFOIL.COM POLAR EXPORT
NACA22109
NACA22109 |  |  |  | Cl Max: | 1.173 | at alpha= | 11 | deg
JavaFoil+Calcfoil stall+Eppler ext transition |  |  |  | L/D Max: | 120.486 | at alpha= | 8.5 | deg
Re: | 10000000 |  |  | Cd Min: | 0.00774 | at alpha= | 7 | deg
Mach: | 0.1 |  |  | Cl=0 at alpha= | -0.74576 | deg
|  |  |  | @ Cl=0.1, Cd= | 0.0094586
|  |  |  | @ Cl=0.4, Cd= | 0.0087459
|  |  |  | @ Cl=0.6, Cd= | 0.0094774
alpha (deg) | Cl | Cd | Cm | Cl/Cd
-11.5 | -0.53 | 0.07195 | 0.003 | -7.369
-11 | -0.54 | 0.06799 | 0.003 | -7.945
-10.5 | -0.547 | 0.0642 | 0.003 | -8.526
-10 | -0.552 | 0.06042 | 0.003 | -9.13
-9.5 | -0.552 | 0.05688 | 0.003 | -9.711
-9 | -0.549 | 0.05339 | 0.003 | -10.29
-8.5 | -0.542 | 0.05028 | 0.003 | -10.785
-8 | -0.531 | 0.04694 | 0.003 | -11.321
-7.5 | -0.516 | 0.04393 | 0.003 | -11.75
-7 | -0.498 | 0.04063 | 0.003 | -12.248
-6.5 | -0.583 | 0.00898 | 0.005 | -64.971
-6 | -0.548 | 0.00966 | 0.005 | -56.77
-5.5 | -0.509 | 0.00943 | 0.004 | -53.988
-5 | -0.465 | 0.00913 | 0.004 | -50.981
-4.5 | -0.418 | 0.00888 | 0.004 | -47.078
-4 | -0.367 | 0.00909 | 0.004 | -40.414
-3.5 | -0.315 | 0.00893 | 0.004 | -35.229
-3 | -0.26 | 0.00876 | 0.004 | -29.695
-2.5 | -0.204 | 0.00866 | 0.003 | -23.579
-2 | -0.147 | 0.00928 | 0.003 | -15.839
-1.5 | -0.089 | 0.00921 | 0.003 | -9.652
-1 | -0.03 | 0.00914 | 0.003 | -3.322
-0.5 | 0.029 | 0.00941 | 0.002 | 3.04
0 | 0.088 | 0.0093 | 0.002 | 9.431
0.5 | 0.147 | 0.01008 | 0.002 | 14.563
1 | 0.206 | 0.00944 | 0.002 | 21.792
1.5 | 0.265 | 0.00828 | 0.002 | 31.951
2 | 0.323 | 0.00909 | 0.001 | 35.582
2.5 | 0.382 | 0.00878 | 0.001 | 43.488
3 | 0.44 | 0.00867 | 0.001 | 50.826
3.5 | 0.499 | 0.0105 | 0.001 | 47.5
4 | 0.557 | 0.0099 | 0 | 56.235
4.5 | 0.615 | 0.00933 | 0 | 65.867
5 | 0.672 | 0.00878 | 0 | 76.575
5.5 | 0.729 | 0.0083 | 0 | 87.823
6 | 0.785 | 0.00813 | -0.001 | 96.588
6.5 | 0.84 | 0.00804 | -0.001 | 104.557
7 | 0.893 | 0.00774 | -0.001 | 115.426
7.5 | 0.944 | 0.00788 | -0.001 | 119.757
8 | 0.991 | 0.00827 | -0.002 | 119.92
8.5 | 1.036 | 0.0086 | -0.002 | 120.486
9 | 1.076 | 0.00908 | -0.002 | 118.511
9.5 | 1.111 | 0.00923 | -0.002 | 120.434
10 | 1.14 | 0.01066 | -0.003 | 106.901
10.5 | 1.162 | 0.01146 | -0.003 | 101.391
11 | 1.173 | 0.01242 | -0.003 | 94.473
11.5 | 1.171 | 0.01394 | -0.003 | 83.974
12 | 1.154 | 0.01671 | -0.003 | 69.077
12.5 | 1.123 | 0.02227 | -0.004 | 50.428
13 | 1.085 | 0.03055 | -0.004 | 35.535
13.5 | 1.047 | 0.04039 | -0.004 | 25.931
14 | 1.01 | 0.05035 | -0.004 | 20.067
14.5 | 0.973 | 0.06073 | -0.004 | 16.019
15 | 0.937 | 0.06989 | -0.004 | 13.404
15.5 | 0.9 | 0.0788 | -0.004 | 11.423
16 | 0.862 | 0.08815 | -0.004 | 9.784

## 108. Re 10M Mach 0.10 (2)
BIGFOIL.COM POLAR EXPORT
NACA22109
NACA22109 |  |  |  | Cl Max: | 1.7772 | at alpha= | 18 | deg
XFOIL ncrit=9 |  |  |  | L/D Max: | 144.629 | at alpha= | 7.5 | deg
Re: | 10000000 |  |  | Cd Min: | 0.07284 | at alpha= | 20 | deg
Mach: | 0.1 |  |  | Cl=0 at alpha= | -0.81182 | deg
|  |  |  | @ Cl=0.1, Cd= | 0.0062377
|  |  |  | @ Cl=0.4, Cd= | 0.0047692
|  |  |  | @ Cl=0.6, Cd= | 0.004953
alpha (deg) | Cl | Cd | Cm | Cl/Cd
-16 | -1.2107 | 0.05684 | -0.04 | -21.3001
-15.5 | -1.4102 | 0.03445 | -0.0337 | -40.9347
-15 | -1.4421 | 0.0238 | -0.0267 | -60.5924
-14.5 | -1.4251 | 0.01985 | -0.0221 | -71.7935
-14 | -1.3921 | 0.0177 | -0.0188 | -78.6497
-13.5 | -1.3543 | 0.01601 | -0.0159 | -84.5909
-13 | -1.3144 | 0.01452 | -0.0131 | -90.5234
-12.5 | -1.2714 | 0.01341 | -0.0106 | -94.8098
-12 | -1.2289 | 0.01235 | -0.0079 | -99.5061
-11.5 | -1.1853 | 0.01154 | -0.0053 | -102.7123
-11 | -1.1414 | 0.01081 | -0.0027 | -105.5874
-10.5 | -1.0864 | 0.01016 | -0.0024 | -106.9291
-10 | -1.0259 | 0.00963 | -0.0032 | -106.5317
-9.5 | -0.9656 | 0.00905 | -0.0041 | -106.6961
-9 | -0.9041 | 0.00864 | -0.0051 | -104.6412
-8.5 | -0.8457 | 0.00823 | -0.0054 | -102.7582
-8 | -0.7859 | 0.00754 | -0.0062 | -104.2308
-7.5 | -0.7171 | 0.00703 | -0.0089 | -102.0057
-7 | -0.6605 | 0.00665 | -0.0087 | -99.3233
-6.5 | -0.6105 | 0.00646 | -0.0071 | -94.5046
-6 | -0.5591 | 0.00632 | -0.0058 | -88.4652
-5.5 | -0.5065 | 0.00623 | -0.0048 | -81.3002
-5 | -0.4547 | 0.00623 | -0.0037 | -72.9856
-4.5 | -0.4027 | 0.0062 | -0.0026 | -64.9516
-4 | -0.3491 | 0.00616 | -0.0019 | -56.6721
-3.5 | -0.2943 | 0.0061 | -0.0014 | -48.2459
-3 | -0.24 | 0.00607 | -0.0008 | -39.5387
-2.5 | -0.1852 | 0.00603 | -0.0003 | -30.7131
-2 | -0.1302 | 0.00604 | 0.0001 | -21.5563
-1.5 | -0.0758 | 0.00609 | 0.0006 | -12.4466
-1 | -0.0207 | 0.00611 | 0.001 | -3.3879
-0.5 | 0.0343 | 0.00617 | 0.0014 | 5.5592
0 | 0.0894 | 0.00623 | 0.0018 | 14.3499
0.5 | 0.1446 | 0.00627 | 0.0022 | 23.0622
1 | 0.1964 | 0.00586 | 0.0031 | 33.5154
1.5 | 0.2472 | 0.00541 | 0.0041 | 45.6932
2 | 0.2994 | 0.00517 | 0.005 | 57.911
2.5 | 0.3518 | 0.00494 | 0.0059 | 71.2146
3 | 0.4026 | 0.00476 | 0.0071 | 84.5798
3.5 | 0.457 | 0.00477 | 0.0077 | 95.8071
4 | 0.5106 | 0.00482 | 0.0083 | 105.9336
4.5 | 0.5643 | 0.0049 | 0.009 | 115.1633
5 | 0.6182 | 0.00498 | 0.0097 | 124.1365
5.5 | 0.6728 | 0.00517 | 0.0101 | 130.1354
6 | 0.7317 | 0.00535 | 0.0096 | 136.7664
6.5 | 0.7959 | 0.00563 | 0.0077 | 141.3677
7 | 0.8594 | 0.00596 | 0.006 | 144.1946
7.5 | 0.9155 | 0.00633 | 0.0059 | 144.6288
8 | 0.9744 | 0.00675 | 0.0051 | 144.3556
8.5 | 1.0347 | 0.0073 | 0.0039 | 141.7397
9 | 1.0942 | 0.00792 | 0.0028 | 138.1566
9.5 | 1.1529 | 0.00858 | 0.0019 | 134.3706
10 | 1.2116 | 0.00917 | 0.0009 | 132.1265
10.5 | 1.2695 | 0.00979 | 0.0001 | 129.6731
11 | 1.3146 | 0.01035 | 0.0022 | 127.0145
11.5 | 1.3583 | 0.01095 | 0.0044 | 124.0457
12 | 1.4016 | 0.01165 | 0.0067 | 120.309
12.5 | 1.4458 | 0.01231 | 0.0087 | 117.4492
13 | 1.4904 | 0.01301 | 0.0105 | 114.558
13.5 | 1.5334 | 0.01386 | 0.0124 | 110.6349
14 | 1.575 | 0.01479 | 0.0145 | 106.4909
14.5 | 1.6167 | 0.01565 | 0.0164 | 103.3035
15 | 1.656 | 0.01662 | 0.0187 | 99.639
15.5 | 1.6915 | 0.0178 | 0.0213 | 95.0281
16 | 1.7228 | 0.01912 | 0.0244 | 90.1046
16.5 | 1.742 | 0.0206 | 0.0292 | 84.5631
17 | 1.7581 | 0.02231 | 0.0336 | 78.8032
17.5 | 1.7702 | 0.02456 | 0.0371 | 72.0765
18 | 1.7772 | 0.02764 | 0.0394 | 64.2981
18.5 | 1.777 | 0.03213 | 0.0398 | 55.3066
19 | 1.7647 | 0.03896 | 0.0377 | 45.2952
19.5 | 1.7274 | 0.05044 | 0.0315 | 34.2466
20 | 1.6253 | 0.07284 | 0.0185 | 22.3133

## 109. Re 10M Mach 0.25 (1)
BIGFOIL.COM POLAR EXPORT
NACA22109
NACA22109 |  |  |  | Cl Max: | 1.139 | at alpha= | 10.5 | deg
JavaFoil+Calcfoil stall+Eppler ext transition |  |  |  | L/D Max: | 117.996 | at alpha= | 7.5 | deg
Re: | 10000000 |  |  | Cd Min: | 0.00807 | at alpha= | 7 | deg
Mach: | 0.25 |  |  | Cl=0 at alpha= | -0.74167 | deg
|  |  |  | @ Cl=0.1, Cd= | 0.009427
|  |  |  | @ Cl=0.4, Cd= | 0.00892
|  |  |  | @ Cl=0.6, Cd= | 0.10468
alpha (deg) | Cl | Cd | Cm | Cl/Cd
-10.5 | -0.401 | 0.06639 | 0.003 | -6.046
-10 | -0.432 | 0.06228 | 0.003 | -6.936
-9.5 | -0.457 | 0.05892 | 0.003 | -7.748
-9 | -0.475 | 0.05554 | 0.003 | -8.546
-8.5 | -0.486 | 0.05211 | 0.003 | -9.327
-8 | -0.491 | 0.04863 | 0.003 | -10.089
-7.5 | -0.488 | 0.04573 | 0.003 | -10.671
-7 | -0.479 | 0.04289 | 0.003 | -11.16
-6.5 | -0.463 | 0.03997 | 0.003 | -11.589
-6 | -0.443 | 0.03681 | 0.003 | -12.025
-5.5 | -0.511 | 0.00966 | 0.005 | -52.862
-5 | -0.47 | 0.00937 | 0.004 | -50.213
-4.5 | -0.425 | 0.00908 | 0.004 | -46.729
-4 | -0.375 | 0.00884 | 0.004 | -42.359
-3.5 | -0.322 | 0.00909 | 0.004 | -35.375
-3 | -0.266 | 0.00896 | 0.004 | -29.74
-2.5 | -0.209 | 0.00876 | 0.003 | -23.896
-2 | -0.151 | 0.00872 | 0.003 | -17.299
-1.5 | -0.091 | 0.00936 | 0.003 | -9.757
-1 | -0.031 | 0.00924 | 0.003 | -3.374
-0.5 | 0.029 | 0.00955 | 0.003 | 3.076
0 | 0.09 | 0.00945 | 0.002 | 9.536
0.5 | 0.151 | 0.00931 | 0.002 | 16.205
1 | 0.211 | 0.0086 | 0.002 | 24.564
1.5 | 0.272 | 0.00842 | 0.002 | 32.274
2 | 0.332 | 0.00914 | 0.001 | 36.358
2.5 | 0.392 | 0.00894 | 0.001 | 43.91
3 | 0.452 | 0.00879 | 0.001 | 51.465
3.5 | 0.512 | 0.00925 | 0.001 | 55.345
4 | 0.572 | 0.01017 | 0 | 56.243
4.5 | 0.631 | 0.00958 | 0 | 65.866
5 | 0.69 | 0.00898 | 0 | 76.766
5.5 | 0.748 | 0.00852 | 0 | 87.775
6 | 0.805 | 0.00837 | -0.001 | 96.254
6.5 | 0.861 | 0.0083 | -0.001 | 103.775
7 | 0.915 | 0.00807 | -0.001 | 113.321
7.5 | 0.965 | 0.00818 | -0.001 | 117.996
8 | 1.012 | 0.00867 | -0.002 | 116.677
8.5 | 1.054 | 0.00919 | -0.002 | 114.596
9 | 1.09 | 0.00964 | -0.002 | 113.026
9.5 | 1.116 | 0.01039 | -0.002 | 107.5
10 | 1.134 | 0.01173 | -0.003 | 96.7
10.5 | 1.139 | 0.01305 | -0.003 | 87.269
11 | 1.121 | 0.01541 | -0.003 | 72.785
11.5 | 1.082 | 0.02064 | -0.003 | 52.395
12 | 1.028 | 0.02997 | -0.003 | 34.284
12.5 | 0.968 | 0.04218 | -0.003 | 22.961
13 | 0.91 | 0.0539 | -0.003 | 16.885
13.5 | 0.849 | 0.06511 | -0.003 | 13.046
14 | 0.786 | 0.07528 | -0.004 | 10.438
14.5 | 0.717 | 0.08565 | -0.004 | 8.376
15 | 0.645 | 0.09544 | -0.004 | 6.763
15.5 | 0.57 | 0.10468 | -0.004 | 5.444

## 110. Re 10M Mach 0.25 (2)
BIGFOIL.COM POLAR EXPORT
NACA22109
NACA22109 |  |  |  | Cl Max: | 1.7065 | at alpha= | 16 | deg
XFOIL ncrit=9 |  |  |  | L/D Max: | 146.354 | at alpha= | 7.5 | deg
Re: | 10000000 |  |  | Cd Min: | 0.17034 | at alpha= | 20 | deg
Mach: | 0.25 |  |  | Cl=0 at alpha= | -0.81426 | deg
|  |  |  | @ Cl=0.1, Cd= | 0.0062827
|  |  |  | @ Cl=0.4, Cd= | 0.0048531
|  |  |  | @ Cl=0.6, Cd= | 0.0049864
alpha (deg) | Cl | Cd | Cm | Cl/Cd
-14.5 | -0.6519 | 0.16816 | 0.0345 | -3.8767
-14 | -0.6385 | 0.16147 | 0.0316 | -3.9543
-13.5 | -0.6375 | 0.15039 | 0.0275 | -4.239
-13 | -0.6457 | 0.13729 | 0.0225 | -4.7032
-12 | -0.6422 | 0.11877 | 0.0147 | -5.4071
-10.5 | -0.7409 | 0.06573 | -0.0244 | -11.2719
-10 | -0.9417 | 0.03454 | -0.0221 | -27.264
-9.5 | -1.0041 | 0.01228 | -0.0119 | -81.7671
-9 | -0.9431 | 0.01051 | -0.0115 | -89.7336
-8.5 | -0.8803 | 0.00948 | -0.0112 | -92.8586
-8 | -0.8187 | 0.00879 | -0.0107 | -93.1399
-7.5 | -0.7443 | 0.00799 | -0.0132 | -93.1539
-7 | -0.6841 | 0.00714 | -0.0126 | -95.8123
-6.5 | -0.6324 | 0.00683 | -0.0102 | -92.5915
-6 | -0.5791 | 0.00658 | -0.0083 | -88.0091
-5.5 | -0.5246 | 0.0064 | -0.0067 | -81.9688
-5 | -0.4703 | 0.00638 | -0.0053 | -73.7147
-4.5 | -0.4161 | 0.00633 | -0.0039 | -65.7346
-4 | -0.3608 | 0.00625 | -0.0028 | -57.728
-3.5 | -0.3039 | 0.00615 | -0.0021 | -49.4146
-3 | -0.2475 | 0.00614 | -0.0013 | -40.3094
-2.5 | -0.191 | 0.00607 | -0.0006 | -31.4662
-2 | -0.1341 | 0.00607 | -0.0001 | -22.0923
-1.5 | -0.0779 | 0.00611 | 0.0005 | -12.7496
-1 | -0.0211 | 0.00616 | 0.001 | -3.4253
-0.5 | 0.0357 | 0.0062 | 0.0015 | 5.7581
0 | 0.0923 | 0.00628 | 0.002 | 14.6975
0.5 | 0.1495 | 0.0063 | 0.0024 | 23.7302
1 | 0.2032 | 0.00593 | 0.0033 | 34.2664
1.5 | 0.2553 | 0.00546 | 0.0045 | 46.7582
2 | 0.3091 | 0.00519 | 0.0055 | 59.5568
2.5 | 0.363 | 0.00498 | 0.0065 | 72.8916
3 | 0.4155 | 0.0048 | 0.0078 | 86.5625
3.5 | 0.4718 | 0.00481 | 0.0085 | 98.0873
4 | 0.5272 | 0.00489 | 0.0094 | 107.8119
4.5 | 0.5831 | 0.00495 | 0.0102 | 117.798
5 | 0.6388 | 0.00507 | 0.0111 | 125.9961
5.5 | 0.6962 | 0.00524 | 0.0116 | 132.8626
6 | 0.7578 | 0.00548 | 0.0112 | 138.2847
6.5 | 0.826 | 0.00575 | 0.0094 | 143.6522
7 | 0.8924 | 0.0061 | 0.0079 | 146.2951
7.5 | 0.9513 | 0.0065 | 0.0082 | 146.3538
8 | 1.0135 | 0.00705 | 0.0077 | 143.7589
8.5 | 1.0771 | 0.00769 | 0.0069 | 140.065
9 | 1.1399 | 0.00842 | 0.0063 | 135.38
9.5 | 1.2025 | 0.00917 | 0.0059 | 131.1341
10 | 1.2651 | 0.00986 | 0.0055 | 128.3063
10.5 | 1.3211 | 0.01057 | 0.0066 | 124.9858
11 | 1.3675 | 0.01124 | 0.0098 | 121.6637
11.5 | 1.4133 | 0.01206 | 0.013 | 117.1891
12 | 1.4603 | 0.01284 | 0.016 | 113.7305
12.5 | 1.5061 | 0.01383 | 0.0191 | 108.9009
13 | 1.5516 | 0.01488 | 0.0222 | 104.2742
13.5 | 1.5958 | 0.01599 | 0.0253 | 99.7999
14 | 1.636 | 0.01733 | 0.0289 | 94.4028
14.5 | 1.6698 | 0.01897 | 0.0331 | 88.0232
15 | 1.6874 | 0.02094 | 0.0394 | 80.5826
15.5 | 1.7021 | 0.02308 | 0.0448 | 73.7478
16 | 1.7065 | 0.0264 | 0.0487 | 64.6402
16.5 | 1.6993 | 0.03173 | 0.0495 | 53.555
17 | 1.6786 | 0.04029 | 0.0458 | 41.6629
17.5 | 1.6199 | 0.05576 | 0.0355 | 29.0513
18 | 1.4392 | 0.08897 | 0.0147 | 16.1762
18.5 | 1.2888 | 0.11904 | -0.0036 | 10.8266
19 | 1.2105 | 0.1401 | -0.0164 | 8.6403
19.5 | 1.165 | 0.15668 | -0.0266 | 7.4355
20 | 1.138 | 0.17034 | -0.0351 | 6.6808

## 111. Re 10M Mach 0.50 (1)
BIGFOIL.COM POLAR EXPORT
NACA22109
NACA22109 |  |  |  | Cl Max: | 1.143 | at alpha= | 20 | deg
JavaFoil+Calcfoil stall+Eppler ext transition |  |  |  | L/D Max: | 100.673 | at alpha= | 7.5 | deg
Re: | 10000000 |  |  | Cd Min: | 0.00862 | at alpha= | 1 | deg
Mach: | 0.5 |  |  | Cl=0 at alpha= | -0.74265 | deg
|  |  |  | @ Cl=0.1, Cd= | 0.010092
|  |  |  | @ Cl=0.4, Cd= | 0.0089307
|  |  |  | @ Cl=0.6, Cd= | 0.0097535
alpha (deg) | Cl | Cd | Cm | Cl/Cd
-20 | -1.139 | 0.03862 | 0.009 | -29.502
-19.5 | -0.971 | 0.14053 | 0.005 | -6.907
-19 | -1.044 | 0.05646 | 0.008 | -18.492
-18.5 | -1.068 | 0.03005 | 0.009 | -35.551
-18 | -0.897 | 0.1239 | 0.005 | -7.239
-17.5 | -0.873 | 0.11658 | 0.005 | -7.49
-17 | -0.981 | 0.02763 | 0.008 | -35.499
-16.5 | -0.98 | 0.01891 | 0.008 | -51.84
-16 | -0.796 | 0.10494 | 0.005 | -7.584
-15.5 | -0.773 | 0.09636 | 0.005 | -8.027
-15 | -0.895 | 0.01641 | 0.008 | -54.544
-14.5 | -0.72 | 0.09216 | 0.005 | -7.811
-14 | -0.695 | 0.08631 | 0.004 | -8.052
-13.5 | -0.798 | 0.0158 | 0.008 | -50.519
-13 | -0.645 | 0.0779 | 0.004 | -8.28
-12.5 | -0.618 | 0.07522 | 0.004 | -8.215
-12 | -0.593 | 0.07053 | 0.004 | -8.404
-11.5 | -0.696 | 0.01115 | 0.007 | -62.418
-11 | -0.54 | 0.06518 | 0.004 | -8.289
-10.5 | -0.515 | 0.06123 | 0.004 | -8.405
-10 | -0.49 | 0.05643 | 0.004 | -8.685
-9.5 | -0.462 | 0.05611 | 0.003 | -8.241
-9 | -0.437 | 0.05235 | 0.003 | -8.344
-8.5 | -0.411 | 0.04921 | 0.003 | -8.351
-8 | -0.384 | 0.04837 | 0.003 | -7.937
-7.5 | -0.358 | 0.04513 | 0.003 | -7.939
-7 | -0.331 | 0.0444 | 0.003 | -7.461
-6.5 | -0.305 | 0.04169 | 0.003 | -7.322
-6 | -0.279 | 0.04033 | 0.003 | -6.913
-5.5 | -0.253 | 0.0381 | 0.002 | -6.629
-5 | -0.226 | 0.03682 | 0.002 | -6.14
-4.5 | -0.325 | 0.03495 | 0.002 | -9.293
-4 | -0.312 | 0.03237 | 0.002 | -9.637
-3.5 | -0.344 | 0.00945 | 0.004 | -36.403
-3 | -0.29 | 0.00917 | 0.004 | -31.676
-2.5 | -0.231 | 0.009 | 0.004 | -25.629
-2 | -0.167 | 0.00934 | 0.004 | -17.917
-1.5 | -0.102 | 0.00929 | 0.003 | -10.946
-1 | -0.035 | 0.01037 | 0.003 | -3.353
-0.5 | 0.033 | 0.01023 | 0.003 | 3.208
0 | 0.101 | 0.01009 | 0.003 | 9.98
0.5 | 0.168 | 0.00995 | 0.002 | 16.93
1 | 0.236 | 0.00862 | 0.002 | 27.393
1.5 | 0.303 | 0.00913 | 0.002 | 33.249
2 | 0.371 | 0.009 | 0.002 | 41.18
2.5 | 0.438 | 0.00884 | 0.001 | 49.488
3 | 0.504 | 0.00953 | 0.001 | 52.915
3.5 | 0.571 | 0.00941 | 0.001 | 60.613
4 | 0.636 | 0.01018 | 0 | 62.535
4.5 | 0.702 | 0.01092 | 0 | 64.232
5 | 0.766 | 0.0102 | 0 | 75.062
5.5 | 0.829 | 0.00978 | 0 | 84.717
6 | 0.89 | 0.00959 | -0.001 | 92.773
6.5 | 0.947 | 0.00975 | -0.001 | 97.126
7 | 0.997 | 0.01009 | -0.001 | 98.796
7.5 | 1.033 | 0.01026 | -0.002 | 100.673
8 | 1.042 | 0.0121 | -0.002 | 86.071
8.5 | 0.974 | 0.0173 | -0.002 | 56.287
9 | 0.564 | 0.04091 | -0.002 | 13.785
9.5 | 0.582 | 0.04954 | -0.002 | 11.758
10 | 0.612 | 0.05099 | -0.002 | 11.996
10.5 | 0.633 | 0.05894 | -0.002 | 10.737
11 | 0.656 | 0.06638 | -0.002 | 9.877
11.5 | 0.68 | 0.0725 | -0.003 | 9.384
12 | 0.707 | 0.07688 | -0.003 | 9.191
12.5 | 0.734 | 0.07978 | -0.003 | 9.205
13 | 0.764 | 0.08086 | -0.003 | 9.443
13.5 | 0.794 | 0.08068 | -0.003 | 9.836
14 | 0.811 | 0.0971 | -0.003 | 8.354
14.5 | 0.843 | 0.0935 | -0.004 | 9.015
15 | 0.867 | 0.1051 | -0.004 | 8.249
15.5 | 0.899 | 0.10369 | -0.004 | 8.669
16 | 0.923 | 0.11562 | -0.004 | 7.984
16.5 | 0.951 | 0.12249 | -0.004 | 7.765
17 | 0.976 | 0.13733 | -0.005 | 7.109
17.5 | 1.004 | 0.14394 | -0.005 | 6.976
18 | 1.033 | 0.14701 | -0.005 | 7.026
18.5 | 1.06 | 0.16007 | -0.005 | 6.622
19 | 1.09 | 0.15573 | -0.005 | 7.001
19.5 | 1.117 | 0.16925 | -0.006 | 6.597
20 | 1.143 | 0.18375 | -0.006 | 6.223

## 112. Re 10M Mach 0.50 (2)
BIGFOIL.COM POLAR EXPORT
NACA22109
NACA22109 |  |  |  | Cl Max: | 1.2869 | at alpha= | 8.5 | deg
XFOIL ncrit=9 |  |  |  | L/D Max: | 151.896 | at alpha= | 7 | deg
Re: | 10000000 |  |  | Cd Min: | 0.00971 | at alpha= | 8.5 | deg
Mach: | 0.5 |  |  | Cl=0 at alpha= | -99 | deg
|  |  |  | @ Cl=0.1, Cd= | 0.00641
|  |  |  | @ Cl=0.4, Cd= | 0.0052035
|  |  |  | @ Cl=0.6, Cd= | 0.0051261
alpha (deg) | Cl | Cd | Cm | Cl/Cd
0 | 0.1063 | 0.00641 | 0.0027 | 16.5835
0.5 | 0.1715 | 0.00643 | 0.0033 | 26.6719
1 | 0.2365 | 0.00644 | 0.004 | 36.7236
2 | 0.3525 | 0.00535 | 0.0079 | 65.8879
2.5 | 0.4141 | 0.00516 | 0.0094 | 80.2519
3 | 0.4742 | 0.00498 | 0.0115 | 95.2209
3.5 | 0.5387 | 0.00506 | 0.0129 | 106.4625
4 | 0.6036 | 0.00513 | 0.0145 | 117.6608
4.5 | 0.6682 | 0.00529 | 0.0164 | 126.3138
5 | 0.7346 | 0.00542 | 0.0183 | 135.5351
5.5 | 0.8048 | 0.00569 | 0.0197 | 141.4411
6 | 0.8829 | 0.00597 | 0.0199 | 147.8894
6.5 | 0.9689 | 0.00641 | 0.019 | 151.1544
7 | 1.0496 | 0.00691 | 0.0197 | 151.8958
7.5 | 1.1233 | 0.00761 | 0.0222 | 147.6084
8 | 1.2044 | 0.00863 | 0.0237 | 139.5597
8.5 | 1.2869 | 0.00971 | 0.0259 | 132.5335

## 113. Re 12M Mach 0.00 (1)
BIGFOIL.COM POLAR EXPORT
NACA22109
NACA22109 |  |  |  | Cl Max: | 1.183 | at alpha= | 11.5 | deg
JavaFoil+Calcfoil stall+Eppler ext transition |  |  |  | L/D Max: | 124.802 | at alpha= | 9.5 | deg
Re: | 12000000 |  |  | Cd Min: | 0.00763 | at alpha= | 7 | deg
Mach: | 0 |  |  | Cl=0 at alpha= | -0.74138 | deg
|  |  |  | @ Cl=0.1, Cd= | 0.0094288
|  |  |  | @ Cl=0.4, Cd= | 0.0094207
|  |  |  | @ Cl=0.6, Cd= | 0.0093714
alpha (deg) | Cl | Cd | Cm | Cl/Cd
-12 | -0.544 | 0.07532 | 0.003 | -7.219
-11.5 | -0.553 | 0.07096 | 0.003 | -7.793
-11 | -0.56 | 0.06729 | 0.003 | -8.318
-10.5 | -0.564 | 0.0633 | 0.003 | -8.913
-10 | -0.566 | 0.05961 | 0.003 | -9.489
-9.5 | -0.564 | 0.05609 | 0.003 | -10.05
-9 | -0.558 | 0.05262 | 0.003 | -10.614
-8.5 | -0.549 | 0.04947 | 0.003 | -11.104
-8 | -0.537 | 0.04607 | 0.003 | -11.655
-7.5 | -0.521 | 0.04272 | 0.003 | -12.193
-7 | -0.615 | 0.00901 | 0.005 | -68.283
-6.5 | -0.584 | 0.00974 | 0.005 | -59.978
-6 | -0.548 | 0.00949 | 0.005 | -57.74
-5.5 | -0.508 | 0.00921 | 0.004 | -55.176
-5 | -0.464 | 0.00891 | 0.004 | -52.11
-4.5 | -0.417 | 0.00904 | 0.004 | -46.058
-4 | -0.366 | 0.00886 | 0.004 | -41.333
-3.5 | -0.313 | 0.00877 | 0.004 | -35.747
-3 | -0.259 | 0.0086 | 0.003 | -30.107
-2.5 | -0.203 | 0.00928 | 0.003 | -21.899
-2 | -0.146 | 0.00912 | 0.003 | -16.045
-1.5 | -0.089 | 0.00906 | 0.003 | -9.769
-1 | -0.03 | 0.00924 | 0.003 | -3.269
-0.5 | 0.028 | 0.00918 | 0.002 | 3.1
0 | 0.087 | 0.00903 | 0.002 | 9.67
0.5 | 0.146 | 0.01084 | 0.002 | 13.468
1 | 0.205 | 0.00928 | 0.002 | 22.054
1.5 | 0.263 | 0.00818 | 0.002 | 32.193
2 | 0.322 | 0.00898 | 0.001 | 35.822
2.5 | 0.38 | 0.0095 | 0.001 | 39.998
3 | 0.438 | 0.00927 | 0.001 | 47.289
3.5 | 0.496 | 0.01035 | 0.001 | 47.958
4 | 0.554 | 0.00999 | 0 | 55.443
4.5 | 0.612 | 0.00921 | 0 | 66.37
5 | 0.669 | 0.00868 | 0 | 77.069
5.5 | 0.725 | 0.0082 | 0 | 88.449
6 | 0.781 | 0.00803 | -0.001 | 97.304
6.5 | 0.836 | 0.00793 | -0.001 | 105.437
7 | 0.889 | 0.00763 | -0.001 | 116.535
7.5 | 0.94 | 0.00772 | -0.001 | 121.752
8 | 0.987 | 0.00814 | -0.002 | 121.265
8.5 | 1.032 | 0.00847 | -0.002 | 121.789
9 | 1.073 | 0.00885 | -0.002 | 121.224
9.5 | 1.109 | 0.00889 | -0.002 | 124.802
10 | 1.14 | 0.01106 | -0.003 | 103.06
10.5 | 1.165 | 0.01024 | -0.003 | 113.72
11 | 1.18 | 0.01177 | -0.003 | 100.244
11.5 | 1.183 | 0.01293 | -0.003 | 91.537
12 | 1.174 | 0.01485 | -0.004 | 79.059
12.5 | 1.151 | 0.01856 | -0.004 | 62.037
13 | 1.12 | 0.02466 | -0.004 | 45.421
13.5 | 1.084 | 0.03317 | -0.004 | 32.675
14 | 1.047 | 0.04321 | -0.004 | 24.228
14.5 | 1.013 | 0.05254 | -0.004 | 19.275
15 | 0.978 | 0.06218 | -0.004 | 15.728
15.5 | 0.944 | 0.07131 | -0.004 | 13.236
16 | 0.909 | 0.0808 | -0.004 | 11.248
16.5 | 0.874 | 0.08971 | -0.004 | 9.748

## 114. Re 12M Mach 0.00 (2)
BIGFOIL.COM POLAR EXPORT
NACA22109
NACA22109 |  |  |  | Cl Max: | 1.8231 | at alpha= | 19 | deg
XFOIL ncrit=9 |  |  |  | L/D Max: | 149.163 | at alpha= | 7.5 | deg
Re: | 12000000 |  |  | Cd Min: | 0.04374 | at alpha= | 20 | deg
Mach: | 0 |  |  | Cl=0 at alpha= | -0.8051 | deg
|  |  |  | @ Cl=0.1, Cd= | 0.0061021
|  |  |  | @ Cl=0.4, Cd= | 0.0047329
|  |  |  | @ Cl=0.6, Cd= | 0.0048699
alpha (deg) | Cl | Cd | Cm | Cl/Cd
-19 | -1.5935 | 0.03779 | -0.0463 | -42.1672
-18.5 | -1.6228 | 0.03131 | -0.0438 | -51.8301
-18 | -1.6044 | 0.02963 | -0.0411 | -54.1478
-17.5 | -1.6052 | 0.02659 | -0.0359 | -60.3686
-17 | -1.5922 | 0.02475 | -0.0306 | -64.3313
-16.5 | -1.5654 | 0.02307 | -0.0273 | -67.8544
-16 | -1.5431 | 0.02058 | -0.0234 | -74.9806
-15.5 | -1.5093 | 0.01909 | -0.0206 | -79.0623
-15 | -1.4672 | 0.01839 | -0.0187 | -79.7825
-14.5 | -1.4328 | 0.01663 | -0.0159 | -86.1575
-14 | -1.3944 | 0.01523 | -0.0134 | -91.5561
-13.5 | -1.3535 | 0.01405 | -0.0111 | -96.3345
-13 | -1.3119 | 0.01294 | -0.0088 | -101.3833
-12.5 | -1.2688 | 0.01207 | -0.0066 | -105.1201
-12 | -1.2273 | 0.01116 | -0.004 | -109.9731
-11.5 | -1.1838 | 0.01048 | -0.0016 | -112.958
-11 | -1.1307 | 0.00984 | -0.0014 | -114.9085
-10.5 | -1.0719 | 0.00931 | -0.0022 | -115.1343
-10 | -1.0124 | 0.00887 | -0.0032 | -114.1375
-9.5 | -0.953 | 0.00838 | -0.0042 | -113.7232
-9 | -0.8941 | 0.008 | -0.0049 | -111.7625
-8.5 | -0.8364 | 0.00763 | -0.0054 | -109.6199
-8 | -0.7671 | 0.00713 | -0.0085 | -107.5877
-7.5 | -0.7107 | 0.00675 | -0.0086 | -105.2889
-7 | -0.662 | 0.00647 | -0.0069 | -102.3184
-6.5 | -0.6115 | 0.0063 | -0.0056 | -97.0635
-6 | -0.5594 | 0.00618 | -0.0046 | -90.5178
-5.5 | -0.507 | 0.00612 | -0.0037 | -82.8431
-5 | -0.4547 | 0.00616 | -0.0029 | -73.8149
-4.5 | -0.4028 | 0.00614 | -0.0019 | -65.6026
-4 | -0.3488 | 0.00604 | -0.0014 | -57.7483
-3.5 | -0.2943 | 0.00598 | -0.001 | -49.214
-3 | -0.2401 | 0.00597 | -0.0005 | -40.2178
-2 | -0.1307 | 0.00594 | 0.0004 | -22.0034
-1.5 | -0.0762 | 0.00596 | 0.0008 | -12.7852
-1 | -0.0214 | 0.006 | 0.0012 | -3.5667
-0.5 | 0.0335 | 0.00605 | 0.0015 | 5.5372
0 | 0.0884 | 0.0061 | 0.0019 | 14.4918
0.5 | 0.1437 | 0.00611 | 0.0021 | 23.5188
1 | 0.1986 | 0.00608 | 0.0025 | 32.6645
1.5 | 0.2472 | 0.00539 | 0.0038 | 45.8627
2 | 0.2998 | 0.00514 | 0.0046 | 58.3268
2.5 | 0.3519 | 0.00494 | 0.0054 | 71.2348
3 | 0.403 | 0.00472 | 0.0064 | 85.3814
3.5 | 0.4572 | 0.00471 | 0.0069 | 97.0701
4 | 0.5109 | 0.00477 | 0.0075 | 107.1069
4.5 | 0.5646 | 0.00481 | 0.008 | 117.3805
5 | 0.6178 | 0.0049 | 0.0087 | 126.0816
5.5 | 0.6708 | 0.00501 | 0.0094 | 133.8922
6 | 0.7249 | 0.0052 | 0.0098 | 139.4038
6.5 | 0.7826 | 0.00541 | 0.0093 | 144.658
7 | 0.8473 | 0.00573 | 0.0071 | 147.8709
7.5 | 0.9084 | 0.00609 | 0.0057 | 149.1626
8 | 0.962 | 0.00651 | 0.0059 | 147.7727
8.5 | 1.0214 | 0.00708 | 0.0047 | 144.2655
9 | 1.0802 | 0.00764 | 0.0036 | 141.3874
9.5 | 1.1385 | 0.00823 | 0.0026 | 138.3354
10 | 1.1966 | 0.00877 | 0.0016 | 136.4424
10.5 | 1.254 | 0.00934 | 0.0007 | 134.2612
11 | 1.3102 | 0.00992 | 0 | 132.0766
11.5 | 1.3534 | 0.01046 | 0.0021 | 129.3881
12 | 1.3963 | 0.0111 | 0.0042 | 125.7928
12.5 | 1.44 | 0.01169 | 0.0061 | 123.1822
13 | 1.4841 | 0.01232 | 0.0078 | 120.4627
13.5 | 1.5273 | 0.01309 | 0.0095 | 116.6769
14 | 1.5698 | 0.0139 | 0.0112 | 112.9353
14.5 | 1.6123 | 0.01466 | 0.0128 | 109.9795
15 | 1.653 | 0.01551 | 0.0146 | 106.5764
15.5 | 1.6908 | 0.01651 | 0.0167 | 102.4107
16 | 1.7254 | 0.01765 | 0.0191 | 97.7564
16.5 | 1.756 | 0.01895 | 0.022 | 92.6649
17 | 1.779 | 0.02015 | 0.0261 | 88.2878
17.5 | 1.7964 | 0.02164 | 0.0303 | 83.0129
18 | 1.8108 | 0.02356 | 0.0338 | 76.8591
18.5 | 1.8202 | 0.02618 | 0.0364 | 69.5264
19 | 1.8231 | 0.0299 | 0.0376 | 60.9732
19.5 | 1.8167 | 0.03542 | 0.0368 | 51.2902
20 | 1.7961 | 0.04374 | 0.0333 | 41.0631

## 115. Re 12M Mach 0.10 (1)
BIGFOIL.COM POLAR EXPORT
NACA22109
NACA22109 |  |  |  | Cl Max: | 1.176 | at alpha= | 11 | deg
JavaFoil+Calcfoil stall+Eppler ext transition |  |  |  | L/D Max: | 122.435 | at alpha= | 9.5 | deg
Re: | 12000000 |  |  | Cd Min: | 0.00767 | at alpha= | 7 | deg
Mach: | 0.1 |  |  | Cl=0 at alpha= | -0.74576 | deg
|  |  |  | @ Cl=0.1, Cd= | 0.0094022
|  |  |  | @ Cl=0.4, Cd= | 0.0094555
|  |  |  | @ Cl=0.6, Cd= | 0.00941
alpha (deg) | Cl | Cd | Cm | Cl/Cd
-12 | -0.518 | 0.07576 | 0.003 | -6.838
-11.5 | -0.53 | 0.07168 | 0.003 | -7.398
-11 | -0.54 | 0.06743 | 0.003 | -8.013
-10.5 | -0.548 | 0.06375 | 0.003 | -8.59
-10 | -0.552 | 0.05994 | 0.003 | -9.207
-9.5 | -0.553 | 0.05653 | 0.003 | -9.775
-9 | -0.55 | 0.05293 | 0.003 | -10.386
-8.5 | -0.543 | 0.04988 | 0.003 | -10.878
-8 | -0.532 | 0.04651 | 0.003 | -11.438
-7.5 | -0.517 | 0.04335 | 0.003 | -11.928
-7 | -0.613 | 0.00905 | 0.005 | -67.795
-6.5 | -0.583 | 0.00976 | 0.005 | -59.759
-6 | -0.548 | 0.00951 | 0.005 | -57.641
-5.5 | -0.509 | 0.00928 | 0.004 | -54.834
-5 | -0.465 | 0.00898 | 0.004 | -51.81
-4.5 | -0.418 | 0.00912 | 0.004 | -45.8
-4 | -0.367 | 0.00896 | 0.004 | -40.996
-3.5 | -0.315 | 0.00881 | 0.004 | -35.721
-3 | -0.26 | 0.00861 | 0.004 | -30.232
-2.5 | -0.204 | 0.00854 | 0.003 | -23.906
-2 | -0.147 | 0.00912 | 0.003 | -16.115
-1.5 | -0.089 | 0.00907 | 0.003 | -9.812
-1 | -0.03 | 0.00927 | 0.003 | -3.273
-0.5 | 0.029 | 0.00918 | 0.002 | 3.114
0 | 0.088 | 0.00903 | 0.002 | 9.716
0.5 | 0.147 | 0.01086 | 0.002 | 13.511
1 | 0.206 | 0.00934 | 0.002 | 22.039
1.5 | 0.265 | 0.00818 | 0.002 | 32.334
2 | 0.323 | 0.00905 | 0.001 | 35.749
2.5 | 0.382 | 0.00953 | 0.001 | 40.098
3 | 0.44 | 0.00929 | 0.001 | 47.391
3.5 | 0.499 | 0.0104 | 0.001 | 47.972
4 | 0.557 | 0.00984 | 0 | 56.608
4.5 | 0.615 | 0.00926 | 0 | 66.38
5 | 0.672 | 0.00872 | 0 | 77.088
5.5 | 0.729 | 0.00824 | 0 | 88.466
6 | 0.785 | 0.00807 | -0.001 | 97.284
6.5 | 0.84 | 0.00798 | -0.001 | 105.299
7 | 0.893 | 0.00767 | -0.001 | 116.378
7.5 | 0.944 | 0.00782 | -0.001 | 120.586
8 | 0.991 | 0.00821 | -0.002 | 120.725
8.5 | 1.036 | 0.00856 | -0.002 | 121.053
9 | 1.076 | 0.00894 | -0.002 | 120.307
9.5 | 1.111 | 0.00908 | -0.002 | 122.435
10 | 1.14 | 0.01082 | -0.003 | 105.406
10.5 | 1.163 | 0.01115 | -0.003 | 104.301
11 | 1.176 | 0.01201 | -0.003 | 97.899
11.5 | 1.175 | 0.01332 | -0.003 | 88.197
12 | 1.16 | 0.01573 | -0.004 | 73.768
12.5 | 1.13 | 0.02051 | -0.004 | 55.115
13 | 1.094 | 0.02787 | -0.004 | 39.254
13.5 | 1.056 | 0.03686 | -0.004 | 28.641
14 | 1.016 | 0.04736 | -0.004 | 21.453
14.5 | 0.977 | 0.05775 | -0.004 | 16.925
15 | 0.94 | 0.0671 | -0.004 | 14.015
15.5 | 0.903 | 0.0762 | -0.004 | 11.851
16 | 0.865 | 0.08569 | -0.004 | 10.092

## 116. Re 12M Mach 0.10 (2)
BIGFOIL.COM POLAR EXPORT
NACA22109
NACA22109 |  |  |  | Cl Max: | 1.8064 | at alpha= | 18.5 | deg
XFOIL ncrit=9 |  |  |  | L/D Max: | 149.233 | at alpha= | 7.5 | deg
Re: | 12000000 |  |  | Cd Min: | 0.05811 | at alpha= | 20 | deg
Mach: | 0.1 |  |  | Cl=0 at alpha= | -0.80561 | deg
|  |  |  | @ Cl=0.1, Cd= | 0.006104
|  |  |  | @ Cl=0.4, Cd= | 0.0047431
|  |  |  | @ Cl=0.6, Cd= | 0.0048796
alpha (deg) | Cl | Cd | Cm | Cl/Cd
-16 | -1.5179 | 0.02609 | -0.0316 | -58.1794
-15.5 | -1.4986 | 0.02299 | -0.0275 | -65.1849
-15 | -1.4573 | 0.02224 | -0.0251 | -65.5261
-14.5 | -1.428 | 0.01979 | -0.0216 | -72.1577
-14 | -1.3947 | 0.01763 | -0.0184 | -79.1095
-13.5 | -1.3587 | 0.01567 | -0.0153 | -86.7071
-13 | -1.3193 | 0.0141 | -0.0124 | -93.5674
-12.5 | -1.2764 | 0.013 | -0.0099 | -98.1846
-12 | -1.2347 | 0.01191 | -0.007 | -103.6692
-11.5 | -1.1913 | 0.01108 | -0.0043 | -107.5181
-11 | -1.141 | 0.01026 | -0.003 | -111.2086
-10.5 | -1.0818 | 0.00958 | -0.0037 | -112.9228
-10 | -1.0216 | 0.00907 | -0.0045 | -112.6351
-9.5 | -0.9614 | 0.00854 | -0.0052 | -112.5761
-9 | -0.9014 | 0.00814 | -0.0059 | -110.7371
-8.5 | -0.8434 | 0.00775 | -0.0062 | -108.8258
-8 | -0.7729 | 0.0073 | -0.0092 | -105.8767
-7.5 | -0.7154 | 0.00685 | -0.0093 | -104.438
-7 | -0.6664 | 0.00653 | -0.0075 | -102.0521
-6.5 | -0.6155 | 0.00635 | -0.0061 | -96.9291
-6 | -0.5631 | 0.00621 | -0.005 | -90.6763
-5.5 | -0.5103 | 0.00614 | -0.0041 | -83.1107
-5 | -0.4576 | 0.00617 | -0.0031 | -74.1653
-4.5 | -0.4052 | 0.00616 | -0.0022 | -65.7792
-4 | -0.3509 | 0.00606 | -0.0015 | -57.9043
-3.5 | -0.296 | 0.00599 | -0.0011 | -49.4157
-3 | -0.2414 | 0.00598 | -0.0005 | -40.3679
-2.5 | -0.1865 | 0.00592 | -0.0001 | -31.5034
-2 | -0.1314 | 0.00594 | 0.0003 | -22.1212
-1 | -0.0215 | 0.00601 | 0.0012 | -3.5774
-0.5 | 0.0338 | 0.00605 | 0.0015 | 5.5868
0 | 0.089 | 0.0061 | 0.0019 | 14.5902
0.5 | 0.1446 | 0.00612 | 0.0022 | 23.6275
1 | 0.1999 | 0.00609 | 0.0025 | 32.8243
2 | 0.3016 | 0.00514 | 0.0046 | 58.677
2.5 | 0.354 | 0.00494 | 0.0055 | 71.6599
3 | 0.4054 | 0.00472 | 0.0066 | 85.8898
3.5 | 0.4599 | 0.00472 | 0.007 | 97.4364
4 | 0.5139 | 0.00478 | 0.0076 | 107.5105
4.5 | 0.5681 | 0.00482 | 0.0082 | 117.8631
5 | 0.6216 | 0.00492 | 0.0089 | 126.3415
5.5 | 0.675 | 0.00503 | 0.0096 | 134.1948
6 | 0.7295 | 0.00522 | 0.0101 | 139.751
6.5 | 0.7879 | 0.00543 | 0.0096 | 145.1013
7 | 0.8532 | 0.00575 | 0.0074 | 148.3826
7.5 | 0.9148 | 0.00613 | 0.0061 | 149.2333
8 | 0.9689 | 0.00657 | 0.0064 | 147.4734
8.5 | 1.029 | 0.00713 | 0.0052 | 144.3198
9 | 1.0882 | 0.00774 | 0.0042 | 140.5943
9.5 | 1.1473 | 0.00831 | 0.0033 | 138.0626
10 | 1.2061 | 0.00887 | 0.0023 | 135.9752
10.5 | 1.2643 | 0.00945 | 0.0015 | 133.7884
11 | 1.3196 | 0.01008 | 0.0013 | 130.9127
11.5 | 1.3635 | 0.01063 | 0.0035 | 128.269
12 | 1.4068 | 0.01131 | 0.0058 | 124.3855
12.5 | 1.4513 | 0.01189 | 0.0078 | 122.0606
13 | 1.4954 | 0.01262 | 0.0097 | 118.4945
13.5 | 1.5389 | 0.01345 | 0.0116 | 114.4164
14 | 1.5825 | 0.01423 | 0.0134 | 111.2087
14.5 | 1.6248 | 0.01507 | 0.0153 | 107.8169
15 | 1.6644 | 0.01607 | 0.0175 | 103.5719
15.5 | 1.7005 | 0.01725 | 0.0201 | 98.5797
16 | 1.7336 | 0.01851 | 0.0229 | 93.6575
16.5 | 1.7603 | 0.01983 | 0.0267 | 88.7695
17 | 1.7803 | 0.02115 | 0.0312 | 84.1749
17.5 | 1.795 | 0.02304 | 0.0352 | 77.908
18 | 1.8018 | 0.02583 | 0.0383 | 69.7561
18.5 | 1.8064 | 0.02943 | 0.0398 | 61.3795
19 | 1.8013 | 0.03481 | 0.0392 | 51.7466
19.5 | 1.7794 | 0.04339 | 0.0355 | 41.0094
20 | 1.7228 | 0.05811 | 0.0272 | 29.6472

## 117. Re 12M Mach 0.25 (1)
BIGFOIL.COM POLAR EXPORT
NACA22109
NACA22109 |  |  |  | Cl Max: | 1.142 | at alpha= | 10.5 | deg
JavaFoil+Calcfoil stall+Eppler ext transition |  |  |  | L/D Max: | 118.89 | at alpha= | 7.5 | deg
Re: | 12000000 |  |  | Cd Min: | 0.00801 | at alpha= | 7 | deg
Mach: | 0.25 |  |  | Cl=0 at alpha= | -0.74167 | deg
|  |  |  | @ Cl=0.1, Cd= | 0.0093226
|  |  |  | @ Cl=0.4, Cd= | 0.0088627
|  |  |  | @ Cl=0.6, Cd= | 0.10243
alpha (deg) | Cl | Cd | Cm | Cl/Cd
-11 | -0.366 | 0.06986 | 0.003 | -5.235
-10.5 | -0.401 | 0.06585 | 0.003 | -6.097
-10 | -0.432 | 0.06197 | 0.003 | -6.972
-9.5 | -0.457 | 0.0584 | 0.003 | -7.819
-9 | -0.475 | 0.05514 | 0.003 | -8.611
-8.5 | -0.486 | 0.05184 | 0.003 | -9.378
-8 | -0.491 | 0.04842 | 0.003 | -10.137
-7.5 | -0.488 | 0.0454 | 0.003 | -10.757
-7 | -0.479 | 0.04255 | 0.003 | -11.26
-6.5 | -0.464 | 0.03948 | 0.003 | -11.752
-6 | -0.545 | 0.0098 | 0.005 | -55.648
-5.5 | -0.511 | 0.00952 | 0.005 | -53.682
-5 | -0.47 | 0.00922 | 0.004 | -51.008
-4.5 | -0.425 | 0.00895 | 0.004 | -47.44
-4 | -0.375 | 0.00911 | 0.004 | -41.102
-3.5 | -0.322 | 0.00896 | 0.004 | -35.89
-3 | -0.266 | 0.00883 | 0.004 | -30.161
-2.5 | -0.209 | 0.00866 | 0.003 | -24.169
-2 | -0.151 | 0.00933 | 0.003 | -16.162
-1.5 | -0.091 | 0.00926 | 0.003 | -9.865
-1 | -0.031 | 0.00936 | 0.003 | -3.329
-0.5 | 0.029 | 0.00934 | 0.003 | 3.146
0 | 0.09 | 0.00918 | 0.002 | 9.824
0.5 | 0.151 | 0.01005 | 0.002 | 15.001
1 | 0.211 | 0.00951 | 0.002 | 22.237
1.5 | 0.272 | 0.00834 | 0.002 | 32.581
2 | 0.332 | 0.00909 | 0.001 | 36.528
2.5 | 0.392 | 0.00888 | 0.001 | 44.173
3 | 0.452 | 0.00875 | 0.001 | 51.722
3.5 | 0.512 | 0.00929 | 0.001 | 55.159
4 | 0.572 | 0.0101 | 0 | 56.603
4.5 | 0.631 | 0.0095 | 0 | 66.406
5 | 0.69 | 0.00892 | 0 | 77.32
5.5 | 0.748 | 0.00845 | 0 | 88.508
6 | 0.805 | 0.0083 | -0.001 | 97.049
6.5 | 0.861 | 0.00824 | -0.001 | 104.559
7 | 0.915 | 0.00801 | -0.001 | 114.118
7.5 | 0.965 | 0.00812 | -0.001 | 118.89
8 | 1.012 | 0.00862 | -0.002 | 117.419
8.5 | 1.054 | 0.00907 | -0.002 | 116.133
9 | 1.09 | 0.00949 | -0.002 | 114.802
9.5 | 1.117 | 0.01052 | -0.002 | 106.21
10 | 1.136 | 0.01143 | -0.003 | 99.363
10.5 | 1.142 | 0.01257 | -0.003 | 90.811
11 | 1.127 | 0.01455 | -0.003 | 77.481
11.5 | 1.09 | 0.01891 | -0.003 | 57.651
12 | 1.036 | 0.02741 | -0.003 | 37.787
12.5 | 0.976 | 0.03884 | -0.003 | 25.13
13 | 0.916 | 0.05068 | -0.003 | 18.07
13.5 | 0.853 | 0.06219 | -0.004 | 13.72
14 | 0.788 | 0.07314 | -0.004 | 10.773
14.5 | 0.719 | 0.0832 | -0.004 | 8.645
15 | 0.647 | 0.0931 | -0.004 | 6.947
15.5 | 0.571 | 0.10243 | -0.004 | 5.572

## 118. Re 12M Mach 0.25 (2)
BIGFOIL.COM POLAR EXPORT
NACA22109
NACA22109 |  |  |  | Cl Max: | 1.7371 | at alpha= | 16.5 | deg
XFOIL ncrit=9 |  |  |  | L/D Max: | 149.73 | at alpha= | 7 | deg
Re: | 12000000 |  |  | Cd Min: | 0.17464 | at alpha= | -15 | deg
Mach: | 0.25 |  |  | Cl=0 at alpha= | -0.80844 | deg
|  |  |  | @ Cl=0.1, Cd= | 0.0061328
|  |  |  | @ Cl=0.4, Cd= | 0.0048303
|  |  |  | @ Cl=0.6, Cd= | 0.0049003
alpha (deg) | Cl | Cd | Cm | Cl/Cd
-15 | -0.6684 | 0.17464 | 0.0379 | -3.8273
-14.5 | -0.6555 | 0.16746 | 0.0348 | -3.9144
-14 | -0.6412 | 0.1612 | 0.032 | -3.9777
-13.5 | -0.6572 | 0.14452 | 0.0259 | -4.5475
-13 | -0.6506 | 0.13641 | 0.0225 | -4.7694
-12.5 | -0.6395 | 0.12963 | 0.0197 | -4.9333
-12 | -0.637 | 0.12062 | 0.0159 | -5.281
-11.5 | -0.8017 | 0.06889 | -0.0222 | -11.6374
-11 | -0.8547 | 0.05657 | -0.0316 | -15.1087
-10.5 | -0.9983 | 0.03393 | -0.0237 | -29.4223
-10 | -1.0638 | 0.01274 | -0.0134 | -83.5008
-9.5 | -1.0044 | 0.01073 | -0.0127 | -93.6067
-9 | -0.9415 | 0.00955 | -0.0123 | -98.5864
-8.5 | -0.8818 | 0.00875 | -0.0113 | -100.7771
-8 | -0.8079 | 0.00811 | -0.0133 | -99.6178
-7.5 | -0.7402 | 0.00762 | -0.0142 | -97.1391
-7 | -0.6905 | 0.00703 | -0.0113 | -98.2219
-6.5 | -0.6381 | 0.00669 | -0.0091 | -95.3812
-6 | -0.5837 | 0.00645 | -0.0074 | -90.4961
-5.5 | -0.5287 | 0.00629 | -0.006 | -84.0541
-5 | -0.4738 | 0.00627 | -0.0046 | -75.5662
-4.5 | -0.4188 | 0.00628 | -0.0034 | -66.6879
-4 | -0.3626 | 0.00614 | -0.0025 | -59.0554
-3.5 | -0.3058 | 0.00603 | -0.0017 | -50.7131
-3 | -0.2491 | 0.00603 | -0.0011 | -41.3101
-2.5 | -0.1923 | 0.00597 | -0.0004 | -32.2111
-2 | -0.1354 | 0.00596 | 0.0001 | -22.7181
-1.5 | -0.0789 | 0.00601 | 0.0007 | -13.1281
-1 | -0.0218 | 0.00604 | 0.0012 | -3.6093
-0.5 | 0.0351 | 0.00608 | 0.0016 | 5.773
0 | 0.092 | 0.00613 | 0.002 | 15.0082
0.5 | 0.1494 | 0.00615 | 0.0024 | 24.2927
1 | 0.2067 | 0.00613 | 0.0027 | 33.7194
1.5 | 0.257 | 0.00544 | 0.0043 | 47.2426
2 | 0.3113 | 0.00516 | 0.0051 | 60.3295
2.5 | 0.3653 | 0.00498 | 0.0061 | 73.3534
3 | 0.4186 | 0.00475 | 0.0072 | 88.1263
3.5 | 0.4748 | 0.00477 | 0.0079 | 99.5388
4 | 0.5308 | 0.00483 | 0.0086 | 109.8965
4.5 | 0.5871 | 0.00487 | 0.0093 | 120.5544
5 | 0.6425 | 0.005 | 0.0103 | 128.5
5.5 | 0.6984 | 0.00509 | 0.0112 | 137.2102
6 | 0.7554 | 0.00532 | 0.0118 | 141.9925
6.5 | 0.8175 | 0.00557 | 0.0113 | 146.7684
7 | 0.8864 | 0.00592 | 0.0093 | 149.7297
7.5 | 0.9503 | 0.00636 | 0.0085 | 149.4182
8 | 1.0079 | 0.00686 | 0.009 | 146.9242
8.5 | 1.0711 | 0.00753 | 0.0083 | 142.2444
9 | 1.134 | 0.0082 | 0.0077 | 138.2927
9.5 | 1.1969 | 0.00885 | 0.0073 | 135.2429
10 | 1.2597 | 0.00951 | 0.0069 | 132.4606
10.5 | 1.3219 | 0.01022 | 0.0067 | 129.3444
11 | 1.3732 | 0.01093 | 0.0089 | 125.6359
11.5 | 1.4199 | 0.01164 | 0.012 | 121.9845
12 | 1.4662 | 0.01244 | 0.0152 | 117.8617
12.5 | 1.5125 | 0.01338 | 0.0182 | 113.0419
13 | 1.5598 | 0.0143 | 0.0211 | 109.0769
13.5 | 1.6045 | 0.01542 | 0.0243 | 104.0532
14 | 1.6459 | 0.01672 | 0.0278 | 98.439
14.5 | 1.6819 | 0.01829 | 0.0318 | 91.9574
15 | 1.7127 | 0.0199 | 0.0364 | 86.0653
15.5 | 1.7279 | 0.02176 | 0.0427 | 79.4072
16 | 1.7369 | 0.02446 | 0.0475 | 71.0098
16.5 | 1.7371 | 0.02856 | 0.0501 | 60.8228
17 | 1.723 | 0.03536 | 0.0489 | 48.7274
17.5 | 1.6858 | 0.04687 | 0.0421 | 35.9676
18 | 1.5662 | 0.07117 | 0.026 | 22.0065
18.5 | 1.3565 | 0.10874 | 0.003 | 12.4747
19 | 1.2385 | 0.13564 | -0.0138 | 9.1308
19.5 | 1.1851 | 0.15332 | -0.0247 | 7.7296
20 | 1.1531 | 0.16783 | -0.0337 | 6.8706

## 119. Re 12M Mach 0.50 (1)
BIGFOIL.COM POLAR EXPORT
NACA22109
NACA22109 |  |  |  | Cl Max: | 1.143 | at alpha= | 20 | deg
JavaFoil+Calcfoil stall+Eppler ext transition |  |  |  | L/D Max: | 99.845 | at alpha= | 7 | deg
Re: | 12000000 |  |  | Cd Min: | 0.00851 | at alpha= | 1 | deg
Mach: | 0.5 |  |  | Cl=0 at alpha= | -0.74265 | deg
|  |  |  | @ Cl=0.1, Cd= | 0.0098413
|  |  |  | @ Cl=0.4, Cd= | 0.0088151
|  |  |  | @ Cl=0.6, Cd= | 0.0096579
alpha (deg) | Cl | Cd | Cm | Cl/Cd
-20 | -1.122 | 0.0473 | 0.008 | -23.731
-19.5 | -0.973 | 0.13786 | 0.005 | -7.056
-19 | -1.072 | 0.04096 | 0.008 | -26.184
-18.5 | -1.077 | 0.02666 | 0.009 | -40.399
-18 | -0.899 | 0.12142 | 0.005 | -7.403
-17.5 | -0.878 | 0.11157 | 0.006 | -7.87
-17 | -0.996 | 0.02267 | 0.008 | -43.938
-16.5 | -0.985 | 0.01759 | 0.009 | -55.994
-16 | -0.798 | 0.10277 | 0.005 | -7.761
-15.5 | -0.872 | 0.03244 | 0.008 | -26.883
-15 | -0.901 | 0.01532 | 0.008 | -58.784
-14.5 | -0.721 | 0.09054 | 0.005 | -7.964
-14 | -0.696 | 0.08454 | 0.005 | -8.238
-13.5 | -0.814 | 0.01326 | 0.008 | -61.384
-13 | -0.646 | 0.07629 | 0.005 | -8.473
-12.5 | -0.619 | 0.07399 | 0.004 | -8.363
-12 | -0.594 | 0.06905 | 0.004 | -8.604
-11.5 | -0.697 | 0.01084 | 0.007 | -64.318
-11 | -0.541 | 0.06437 | 0.004 | -8.404
-10.5 | -0.515 | 0.06027 | 0.004 | -8.552
-10 | -0.493 | 0.05389 | 0.004 | -9.152
-9.5 | -0.463 | 0.05562 | 0.004 | -8.321
-9 | -0.437 | 0.05167 | 0.004 | -8.465
-8.5 | -0.412 | 0.04845 | 0.003 | -8.497
-8 | -0.384 | 0.04796 | 0.003 | -8.01
-7.5 | -0.358 | 0.04483 | 0.003 | -7.997
-7 | -0.331 | 0.04413 | 0.003 | -7.51
-6.5 | -0.305 | 0.04137 | 0.003 | -7.384
-6 | -0.279 | 0.04003 | 0.003 | -6.968
-5.5 | -0.253 | 0.03787 | 0.003 | -6.674
-5 | -0.226 | 0.03663 | 0.002 | -6.173
-4.5 | -0.325 | 0.03467 | 0.002 | -9.374
-4 | -0.313 | 0.03186 | 0.002 | -9.812
-3.5 | -0.344 | 0.00929 | 0.004 | -36.994
-3 | -0.29 | 0.00903 | 0.004 | -32.171
-2.5 | -0.231 | 0.00939 | 0.004 | -24.559
-2 | -0.167 | 0.0092 | 0.004 | -18.183
-1.5 | -0.102 | 0.00913 | 0.003 | -11.134
-1 | -0.035 | 0.01015 | 0.003 | -3.424
-0.5 | 0.033 | 0.00993 | 0.003 | 3.303
0 | 0.101 | 0.00984 | 0.003 | 10.233
0.5 | 0.168 | 0.00968 | 0.002 | 17.402
1 | 0.236 | 0.00851 | 0.002 | 27.738
1.5 | 0.303 | 0.00905 | 0.002 | 33.528
2 | 0.371 | 0.00888 | 0.002 | 41.75
2.5 | 0.438 | 0.00873 | 0.001 | 50.138
3 | 0.504 | 0.00948 | 0.001 | 53.192
3.5 | 0.571 | 0.00935 | 0.001 | 61.003
4 | 0.636 | 0.01004 | 0 | 63.381
4.5 | 0.702 | 0.01082 | 0 | 64.85
5 | 0.766 | 0.01009 | 0 | 75.927
5.5 | 0.829 | 0.00967 | 0 | 85.675
6 | 0.89 | 0.0095 | -0.001 | 93.643
6.5 | 0.947 | 0.00964 | -0.001 | 98.224
7 | 0.997 | 0.00998 | -0.001 | 99.845
7.5 | 1.033 | 0.01066 | -0.002 | 96.953
8 | 1.043 | 0.01183 | -0.002 | 88.16
8.5 | 0.981 | 0.01624 | -0.002 | 60.372
9 | 0.567 | 0.03896 | -0.002 | 14.552
9.5 | 0.585 | 0.04734 | -0.002 | 12.364
10 | 0.615 | 0.04866 | -0.002 | 12.633
10.5 | 0.635 | 0.05714 | -0.002 | 11.11
11 | 0.658 | 0.06429 | -0.002 | 10.23
11.5 | 0.682 | 0.07033 | -0.003 | 9.7
12 | 0.708 | 0.07477 | -0.003 | 9.474
12.5 | 0.736 | 0.07719 | -0.003 | 9.541
13 | 0.766 | 0.07777 | -0.003 | 9.854
13.5 | 0.798 | 0.07728 | -0.004 | 10.323
14 | 0.813 | 0.09645 | -0.003 | 8.433
14.5 | 0.841 | 0.10175 | -0.004 | 8.268
15 | 0.866 | 0.11542 | -0.004 | 7.501
15.5 | 0.895 | 0.11799 | -0.004 | 7.581
16 | 0.921 | 0.13158 | -0.004 | 6.997
16.5 | 0.95 | 0.13423 | -0.004 | 7.074
17 | 0.976 | 0.15195 | -0.004 | 6.421
17.5 | 1.004 | 0.15794 | -0.005 | 6.356
18 | 1.032 | 0.15887 | -0.005 | 6.499
18.5 | 1.06 | 0.17209 | -0.005 | 6.157
19 | 1.09 | 0.16496 | -0.005 | 6.608
19.5 | 1.117 | 0.18093 | -0.006 | 6.171
20 | 1.143 | 0.1962 | -0.006 | 5.828

## 120. Re 12M Mach 0.50 (2)
BIGFOIL.COM POLAR EXPORT
NACA22109
NACA22109 |  |  |  | Cl Max: | 1.2814 | at alpha= | 8.5 | deg
XFOIL ncrit=9 |  |  |  | L/D Max: | 156.837 | at alpha= | 7 | deg
Re: | 12000000 |  |  | Cd Min: | 0.00934 | at alpha= | 8.5 | deg
Mach: | 0.5 |  |  | Cl=0 at alpha= | -99 | deg
|  |  |  | @ Cl=0.1, Cd= | 0.00626
|  |  |  | @ Cl=0.4, Cd= | 0.0051601
|  |  |  | @ Cl=0.6, Cd= | 0.0050504
alpha (deg) | Cl | Cd | Cm | Cl/Cd
0 | 0.106 | 0.00626 | 0.0027 | 16.9329
0.5 | 0.1715 | 0.00626 | 0.0033 | 27.3962
1 | 0.2369 | 0.00627 | 0.004 | 37.7831
1.5 | 0.2945 | 0.00562 | 0.0059 | 52.4021
2 | 0.355 | 0.00532 | 0.0075 | 66.7293
2.5 | 0.4169 | 0.0051 | 0.0089 | 81.7451
3 | 0.4775 | 0.00495 | 0.0109 | 96.4646
3.5 | 0.5427 | 0.00498 | 0.0122 | 108.9759
4 | 0.6078 | 0.00506 | 0.0137 | 120.1186
4.5 | 0.6731 | 0.00518 | 0.0155 | 129.9421
5 | 0.7387 | 0.0053 | 0.0175 | 139.3774
5.5 | 0.8052 | 0.00553 | 0.0197 | 145.6058
6 | 0.8787 | 0.00576 | 0.0209 | 152.5521
6.5 | 0.9601 | 0.00616 | 0.0209 | 155.8604
7 | 1.0461 | 0.00667 | 0.0205 | 156.8366
7.5 | 1.1218 | 0.00737 | 0.0226 | 152.2117
8 | 1.1984 | 0.00837 | 0.025 | 143.178
8.5 | 1.2814 | 0.00934 | 0.0272 | 137.1949

## 121. Re 14M Mach 0.00 (1)
BIGFOIL.COM POLAR EXPORT
NACA22109
NACA22109 |  |  |  | Cl Max: | 1.186 | at alpha= | 11.5 | deg
JavaFoil+Calcfoil stall+Eppler ext transition |  |  |  | L/D Max: | 126.357 | at alpha= | 9.5 | deg
Re: | 14000000 |  |  | Cd Min: | 0.0076 | at alpha= | 7 | deg
Mach: | 0 |  |  | Cl=0 at alpha= | -0.74138 | deg
|  |  |  | @ Cl=0.1, Cd= | 0.010043
|  |  |  | @ Cl=0.4, Cd= | 0.0093541
|  |  |  | @ Cl=0.6, Cd= | 0.0093093
alpha (deg) | Cl | Cd | Cm | Cl/Cd
-12.5 | -0.533 | 0.07925 | 0.003 | -6.721
-12 | -0.544 | 0.07477 | 0.003 | -7.274
-11.5 | -0.553 | 0.07079 | 0.003 | -7.812
-11 | -0.56 | 0.06706 | 0.003 | -8.35
-10.5 | -0.564 | 0.06309 | 0.003 | -8.945
-10 | -0.566 | 0.05932 | 0.003 | -9.537
-9.5 | -0.564 | 0.05585 | 0.003 | -10.097
-9 | -0.559 | 0.05224 | 0.003 | -10.697
-8.5 | -0.55 | 0.04911 | 0.003 | -11.195
-8 | -0.538 | 0.04554 | 0.003 | -11.806
-7.5 | -0.642 | 0.00909 | 0.005 | -70.569
-7 | -0.615 | 0.00891 | 0.005 | -69.041
-6.5 | -0.584 | 0.0096 | 0.005 | -60.818
-6 | -0.548 | 0.00935 | 0.005 | -58.604
-5.5 | -0.508 | 0.00908 | 0.004 | -55.985
-5 | -0.464 | 0.00915 | 0.004 | -50.718
-4.5 | -0.417 | 0.00894 | 0.004 | -46.585
-4 | -0.366 | 0.00875 | 0.004 | -41.826
-3.5 | -0.313 | 0.00865 | 0.004 | -36.222
-3 | -0.259 | 0.00851 | 0.003 | -30.431
-2.5 | -0.203 | 0.00917 | 0.003 | -22.152
-2 | -0.146 | 0.009 | 0.003 | -16.261
-1.5 | -0.089 | 0.00896 | 0.003 | -9.876
-1 | -0.03 | 0.00907 | 0.003 | -3.329
-0.5 | 0.028 | 0.00897 | 0.002 | 3.174
0 | 0.087 | 0.00988 | 0.002 | 8.836
0.5 | 0.146 | 0.01062 | 0.002 | 13.752
1 | 0.205 | 0.0092 | 0.002 | 22.252
1.5 | 0.263 | 0.00919 | 0.002 | 28.638
2 | 0.322 | 0.00967 | 0.001 | 33.283
2.5 | 0.38 | 0.00943 | 0.001 | 40.315
3 | 0.438 | 0.00921 | 0.001 | 47.613
3.5 | 0.496 | 0.01028 | 0.001 | 48.282
4 | 0.554 | 0.00992 | 0 | 55.831
4.5 | 0.612 | 0.00915 | 0 | 66.826
5 | 0.669 | 0.00863 | 0 | 77.522
5.5 | 0.725 | 0.00816 | 0 | 88.94
6 | 0.781 | 0.00798 | -0.001 | 97.896
6.5 | 0.836 | 0.0079 | -0.001 | 105.923
7 | 0.889 | 0.0076 | -0.001 | 116.961
7.5 | 0.94 | 0.00769 | -0.001 | 122.204
8 | 0.987 | 0.00812 | -0.002 | 121.584
8.5 | 1.032 | 0.00846 | -0.002 | 121.935
9 | 1.073 | 0.00878 | -0.002 | 122.195
9.5 | 1.109 | 0.00878 | -0.002 | 126.357
10 | 1.141 | 0.00921 | -0.003 | 123.838
10.5 | 1.165 | 0.01038 | -0.003 | 112.247
11 | 1.181 | 0.01147 | -0.003 | 102.934
11.5 | 1.186 | 0.01253 | -0.003 | 94.632
12 | 1.179 | 0.01419 | -0.004 | 83.081
12.5 | 1.158 | 0.01734 | -0.004 | 66.793
13 | 1.127 | 0.02284 | -0.004 | 49.346
13.5 | 1.091 | 0.03085 | -0.004 | 35.353
14 | 1.054 | 0.04014 | -0.004 | 26.252
14.5 | 1.017 | 0.04996 | -0.004 | 20.364
15 | 0.982 | 0.05971 | -0.004 | 16.441
15.5 | 0.947 | 0.06898 | -0.004 | 13.727
16 | 0.911 | 0.0787 | -0.004 | 11.578
16.5 | 0.876 | 0.08756 | -0.004 | 10.009

## 122. Re 14M Mach 0.00 (2)
BIGFOIL.COM POLAR EXPORT
NACA22109
NACA22109 |  |  |  | Cl Max: | 1.8458 | at alpha= | 19 | deg
XFOIL ncrit=9 |  |  |  | L/D Max: | 150.968 | at alpha= | 7.5 | deg
Re: | 14000000 |  |  | Cd Min: | 0.04165 | at alpha= | -20 | deg
Mach: | 0 |  |  | Cl=0 at alpha= | -0.80018 | deg
|  |  |  | @ Cl=0.1, Cd= | 0.0059921
|  |  |  | @ Cl=0.4, Cd= | 0.004724
|  |  |  | @ Cl=0.6, Cd= | 0.0048269
alpha (deg) | Cl | Cd | Cm | Cl/Cd
-20 | -1.6447 | 0.04165 | -0.0464 | -39.4886
-19.5 | -1.6675 | 0.03483 | -0.0467 | -47.8754
-19 | -1.6765 | 0.03036 | -0.0443 | -55.2207
-18.5 | -1.6808 | 0.02688 | -0.04 | -62.5298
-18 | -1.6619 | 0.02542 | -0.0362 | -65.3777
-17.5 | -1.6516 | 0.02347 | -0.0306 | -70.3707
-17 | -1.6242 | 0.02195 | -0.0272 | -73.9954
-16.5 | -1.5922 | 0.02057 | -0.0243 | -77.404
-16 | -1.5621 | 0.01876 | -0.0211 | -83.2676
-15.5 | -1.5251 | 0.01751 | -0.0186 | -87.0988
-15 | -1.4827 | 0.01677 | -0.0168 | -88.4138
-14.5 | -1.4426 | 0.01564 | -0.0145 | -92.2379
-14 | -1.4008 | 0.01461 | -0.0124 | -95.8795
-13.5 | -1.3564 | 0.01386 | -0.0107 | -97.8644
-13 | -1.3149 | 0.01273 | -0.0084 | -103.2914
-12.5 | -1.2722 | 0.01186 | -0.006 | -107.2681
-12 | -1.2309 | 0.01094 | -0.0034 | -112.5137
-11.5 | -1.1836 | 0.01017 | -0.0019 | -116.3815
-11 | -1.1265 | 0.00945 | -0.0025 | -119.2063
-10.5 | -1.068 | 0.00891 | -0.0033 | -119.8653
-10 | -1.0089 | 0.00847 | -0.0042 | -119.1145
-9.5 | -0.9498 | 0.00802 | -0.0051 | -118.4289
-9 | -0.894 | 0.00765 | -0.0051 | -116.8627
-8.5 | -0.826 | 0.00726 | -0.0079 | -113.7741
-8 | -0.7648 | 0.00694 | -0.0091 | -110.2017
-7.5 | -0.7157 | 0.00672 | -0.0075 | -106.503
-7 | -0.6661 | 0.00642 | -0.006 | -103.7539
-6.5 | -0.6148 | 0.00623 | -0.0049 | -98.6838
-6 | -0.5624 | 0.0061 | -0.004 | -92.1967
-5.5 | -0.5098 | 0.00606 | -0.0032 | -84.1254
-5 | -0.4572 | 0.00609 | -0.0024 | -75.0739
-4.5 | -0.4045 | 0.00609 | -0.0017 | -66.4204
-4 | -0.3502 | 0.00597 | -0.0012 | -58.66
-3.5 | -0.2957 | 0.0059 | -0.0007 | -50.1186
-3 | -0.2411 | 0.00589 | -0.0003 | -40.9338
-2.5 | -0.1864 | 0.00584 | 0.0001 | -31.9178
-2 | -0.1317 | 0.00586 | 0.0005 | -22.4744
-1.5 | -0.077 | 0.00587 | 0.0009 | -13.1175
-1 | -0.022 | 0.00591 | 0.0013 | -3.7225
0 | 0.0881 | 0.00599 | 0.0019 | 14.7078
0.5 | 0.1436 | 0.006 | 0.0021 | 23.9333
1 | 0.1989 | 0.00599 | 0.0024 | 33.2053
1.5 | 0.2485 | 0.00538 | 0.0036 | 46.1896
2 | 0.3013 | 0.00511 | 0.0043 | 58.9628
2.5 | 0.3536 | 0.00493 | 0.0051 | 71.7241
3 | 0.4054 | 0.0047 | 0.006 | 86.2553
3.5 | 0.4595 | 0.00471 | 0.0065 | 97.5584
4 | 0.5136 | 0.00475 | 0.0069 | 108.1263
4.5 | 0.5675 | 0.00476 | 0.0074 | 119.2227
5 | 0.6209 | 0.00487 | 0.008 | 127.4949
5.5 | 0.6741 | 0.00494 | 0.0086 | 136.4575
6 | 0.7267 | 0.00511 | 0.0094 | 142.2114
6.5 | 0.7809 | 0.0053 | 0.0097 | 147.3396
7 | 0.8402 | 0.00559 | 0.0088 | 150.3041
7.5 | 0.9043 | 0.00599 | 0.0067 | 150.9683
8 | 0.9612 | 0.00643 | 0.0061 | 149.4868
8.5 | 1.0172 | 0.00691 | 0.0058 | 147.2069
9 | 1.0758 | 0.00749 | 0.0047 | 143.6315
9.5 | 1.1342 | 0.00802 | 0.0037 | 141.4214
10 | 1.1922 | 0.00854 | 0.0027 | 139.6019
10.5 | 1.2497 | 0.00908 | 0.0018 | 137.6322
11 | 1.3064 | 0.00967 | 0.001 | 135.0982
11.5 | 1.3578 | 0.01021 | 0.0013 | 132.9873
12 | 1.4006 | 0.01083 | 0.0035 | 129.3259
12.5 | 1.4447 | 0.01136 | 0.0053 | 127.1743
13 | 1.488 | 0.01203 | 0.0072 | 123.6908
13.5 | 1.5315 | 0.01277 | 0.0088 | 119.9295
14 | 1.5753 | 0.01347 | 0.0104 | 116.9488
14.5 | 1.6183 | 0.01422 | 0.0119 | 113.8045
15 | 1.6589 | 0.01511 | 0.0137 | 109.7882
15.5 | 1.6971 | 0.01612 | 0.0158 | 105.2792
16 | 1.7331 | 0.0172 | 0.0181 | 100.7616
16.5 | 1.7665 | 0.01833 | 0.0206 | 96.3721
17 | 1.7962 | 0.01943 | 0.0236 | 92.4447
17.5 | 1.8142 | 0.02074 | 0.0283 | 87.4735
18 | 1.8279 | 0.02256 | 0.0322 | 81.0239
18.5 | 1.8401 | 0.02479 | 0.0352 | 74.2275
19 | 1.8458 | 0.02796 | 0.0372 | 66.0157
19.5 | 1.8434 | 0.03262 | 0.0374 | 56.5113
20 | 1.826 | 0.03998 | 0.035 | 45.6728

## 123. Re 14M Mach 0.10 (1)
BIGFOIL.COM POLAR EXPORT
NACA22109
NACA22109 |  |  |  | Cl Max: | 1.178 | at alpha= | 11.5 | deg
JavaFoil+Calcfoil stall+Eppler ext transition |  |  |  | L/D Max: | 125.187 | at alpha= | 9.5 | deg
Re: | 14000000 |  |  | Cd Min: | 0.00765 | at alpha= | 7 | deg
Mach: | 0.1 |  |  | Cl=0 at alpha= | -0.74576 | deg
|  |  |  | @ Cl=0.1, Cd= | 0.010042
|  |  |  | @ Cl=0.4, Cd= | 0.0094024
|  |  |  | @ Cl=0.6, Cd= | 0.0093866
alpha (deg) | Cl | Cd | Cm | Cl/Cd
-12 | -0.518 | 0.07543 | 0.003 | -6.869
-11.5 | -0.53 | 0.07117 | 0.003 | -7.454
-11 | -0.54 | 0.06715 | 0.003 | -8.05
-10.5 | -0.548 | 0.06359 | 0.003 | -8.613
-10 | -0.552 | 0.05976 | 0.003 | -9.236
-9.5 | -0.553 | 0.05619 | 0.003 | -9.839
-9 | -0.55 | 0.05259 | 0.003 | -10.46
-8.5 | -0.543 | 0.04968 | 0.003 | -10.928
-8 | -0.533 | 0.04606 | 0.003 | -11.56
-7.5 | -0.518 | 0.04262 | 0.003 | -12.157
-7 | -0.613 | 0.00895 | 0.005 | -68.528
-6.5 | -0.583 | 0.00964 | 0.005 | -60.502
-6 | -0.548 | 0.00937 | 0.005 | -58.504
-5.5 | -0.509 | 0.00914 | 0.004 | -55.647
-5 | -0.465 | 0.00883 | 0.004 | -52.704
-4.5 | -0.418 | 0.00895 | 0.004 | -46.663
-4 | -0.367 | 0.00886 | 0.004 | -41.484
-3.5 | -0.315 | 0.00868 | 0.004 | -36.277
-3 | -0.26 | 0.00851 | 0.004 | -30.558
-2.5 | -0.204 | 0.00918 | 0.003 | -22.238
-2 | -0.147 | 0.00904 | 0.003 | -16.258
-1.5 | -0.089 | 0.00899 | 0.003 | -9.894
-1 | -0.03 | 0.0091 | 0.003 | -3.335
-0.5 | 0.029 | 0.009 | 0.002 | 3.177
0 | 0.088 | 0.00989 | 0.002 | 8.871
0.5 | 0.147 | 0.01064 | 0.002 | 13.796
1 | 0.206 | 0.00921 | 0.002 | 22.329
1.5 | 0.265 | 0.00921 | 0.002 | 28.733
2 | 0.323 | 0.00976 | 0.001 | 33.128
2.5 | 0.382 | 0.00948 | 0.001 | 40.296
3 | 0.44 | 0.00923 | 0.001 | 47.726
3.5 | 0.499 | 0.01032 | 0.001 | 48.312
4 | 0.557 | 0.00995 | 0 | 55.942
4.5 | 0.615 | 0.00919 | 0 | 66.843
5 | 0.672 | 0.00867 | 0 | 77.544
5.5 | 0.729 | 0.00819 | 0 | 88.954
6 | 0.785 | 0.00802 | -0.001 | 97.879
6.5 | 0.84 | 0.00794 | -0.001 | 105.836
7 | 0.893 | 0.00765 | -0.001 | 116.813
7.5 | 0.944 | 0.0078 | -0.001 | 120.976
8 | 0.991 | 0.00819 | -0.002 | 121.046
8.5 | 1.036 | 0.00855 | -0.002 | 121.111
9 | 1.076 | 0.00888 | -0.002 | 121.07
9.5 | 1.111 | 0.00888 | -0.002 | 125.187
10 | 1.141 | 0.01102 | -0.003 | 103.556
10.5 | 1.164 | 0.01021 | -0.003 | 114.039
11 | 1.177 | 0.01172 | -0.003 | 100.392
11.5 | 1.178 | 0.01292 | -0.003 | 91.142
12 | 1.165 | 0.01495 | -0.004 | 77.955
12.5 | 1.138 | 0.01889 | -0.004 | 60.266
13 | 1.1 | 0.02594 | -0.004 | 42.423
13.5 | 1.062 | 0.03444 | -0.004 | 30.838
14 | 1.021 | 0.04481 | -0.004 | 22.788
14.5 | 0.982 | 0.05473 | -0.004 | 17.951
15 | 0.944 | 0.06419 | -0.004 | 14.713
15.5 | 0.906 | 0.07395 | -0.004 | 12.246
16 | 0.867 | 0.08311 | -0.004 | 10.434
16.5 | 0.828 | 0.09268 | -0.004 | 8.936

## 124. Re 14M Mach 0.10 (2)
BIGFOIL.COM POLAR EXPORT
NACA22109
NACA22109 |  |  |  | Cl Max: | 1.8263 | at alpha= | 18.5 | deg
XFOIL ncrit=9 |  |  |  | L/D Max: | 151.028 | at alpha= | 7.5 | deg
Re: | 14000000 |  |  | Cd Min: | 0.05223 | at alpha= | 20 | deg
Mach: | 0.1 |  |  | Cl=0 at alpha= | -0.80109 | deg
|  |  |  | @ Cl=0.1, Cd= | 0.005992
|  |  |  | @ Cl=0.4, Cd= | 0.0047344
|  |  |  | @ Cl=0.6, Cd= | 0.0048295
alpha (deg) | Cl | Cd | Cm | Cl/Cd
-17 | -1.5689 | 0.02911 | -0.0394 | -53.8956
-16.5 | -1.5652 | 0.02607 | -0.0333 | -60.0384
-16 | -1.556 | 0.02217 | -0.0282 | -70.1849
-15.5 | -1.5253 | 0.02021 | -0.0248 | -75.4725
-15 | -1.4834 | 0.01933 | -0.0224 | -76.7408
-14.5 | -1.4472 | 0.01763 | -0.0195 | -82.0874
-14 | -1.4078 | 0.01618 | -0.0168 | -87.0087
-13.5 | -1.3635 | 0.01526 | -0.0146 | -89.3512
-13 | -1.3216 | 0.01398 | -0.0121 | -94.5351
-12.5 | -1.2795 | 0.0128 | -0.0094 | -99.9609
-12 | -1.2386 | 0.01167 | -0.0063 | -106.1354
-11.5 | -1.1938 | 0.01083 | -0.0039 | -110.2308
-11 | -1.1365 | 0.0099 | -0.0042 | -114.798
-10.5 | -1.0779 | 0.00918 | -0.0048 | -117.4183
-10 | -1.0182 | 0.00866 | -0.0054 | -117.5751
-9.5 | -0.9583 | 0.00816 | -0.0061 | -117.4387
-9 | -0.9017 | 0.00778 | -0.006 | -115.8997
-8.5 | -0.8332 | 0.00737 | -0.0086 | -113.0529
-8 | -0.7703 | 0.00702 | -0.0099 | -109.7293
-7.5 | -0.7203 | 0.00683 | -0.0083 | -105.4612
-7 | -0.6706 | 0.00649 | -0.0066 | -103.3282
-6.5 | -0.6189 | 0.00629 | -0.0054 | -98.3943
-6 | -0.5661 | 0.00613 | -0.0044 | -92.3491
-5.5 | -0.5132 | 0.00608 | -0.0035 | -84.4079
-5 | -0.4602 | 0.00611 | -0.0027 | -75.3191
-4.5 | -0.4069 | 0.00611 | -0.0019 | -66.5957
-4 | -0.3523 | 0.00598 | -0.0013 | -58.913
-3.5 | -0.2974 | 0.0059 | -0.0008 | -50.4068
-3 | -0.2425 | 0.0059 | -0.0004 | -41.1017
-2.5 | -0.1875 | 0.00585 | 0.0001 | -32.0513
-2 | -0.1324 | 0.00587 | 0.0005 | -22.5554
-1.5 | -0.0774 | 0.00588 | 0.0009 | -13.1633
-1 | -0.022 | 0.00592 | 0.0013 | -3.7162
-0.5 | 0.0333 | 0.00595 | 0.0016 | 5.5966
0 | 0.0887 | 0.00599 | 0.0019 | 14.808
0.5 | 0.1444 | 0.006 | 0.0022 | 24.0667
1 | 0.2001 | 0.00599 | 0.0025 | 33.4057
1.5 | 0.25 | 0.00538 | 0.0037 | 46.4684
2 | 0.303 | 0.00511 | 0.0044 | 59.2955
2.5 | 0.3556 | 0.00493 | 0.0052 | 72.1298
3 | 0.4078 | 0.0047 | 0.0061 | 86.766
3.5 | 0.4621 | 0.00471 | 0.0066 | 98.1104
4 | 0.5167 | 0.00475 | 0.0071 | 108.7789
4.5 | 0.571 | 0.00477 | 0.0076 | 119.7065
5 | 0.6246 | 0.00488 | 0.0082 | 127.9918
5.5 | 0.6783 | 0.00495 | 0.0089 | 137.0303
6 | 0.7313 | 0.00513 | 0.0097 | 142.5536
6.5 | 0.786 | 0.00533 | 0.0101 | 147.4672
7 | 0.846 | 0.00562 | 0.0091 | 150.5338
7.5 | 0.9107 | 0.00603 | 0.007 | 151.0282
8 | 0.9681 | 0.00647 | 0.0066 | 149.6291
8.5 | 1.0247 | 0.00699 | 0.0063 | 146.5951
9 | 1.084 | 0.00755 | 0.0053 | 143.5762
9.5 | 1.1429 | 0.00811 | 0.0044 | 140.9248
10 | 1.2016 | 0.00866 | 0.0035 | 138.7529
10.5 | 1.2599 | 0.0092 | 0.0026 | 136.9457
11 | 1.3174 | 0.0098 | 0.0019 | 134.4286
11.5 | 1.3676 | 0.0104 | 0.0028 | 131.5
12 | 1.4116 | 0.01099 | 0.005 | 128.444
12.5 | 1.4559 | 0.01158 | 0.007 | 125.7254
13 | 1.4994 | 0.01233 | 0.0091 | 121.6058
13.5 | 1.5439 | 0.01306 | 0.0108 | 118.2159
14 | 1.5882 | 0.0138 | 0.0126 | 115.087
14.5 | 1.6309 | 0.01465 | 0.0144 | 111.3242
15 | 1.6703 | 0.01569 | 0.0167 | 106.4563
15.5 | 1.7079 | 0.0168 | 0.0191 | 101.6607
16 | 1.7443 | 0.01787 | 0.0215 | 97.6105
16.5 | 1.7767 | 0.0191 | 0.0244 | 93.0209
17 | 1.7973 | 0.02035 | 0.0292 | 88.3194
17.5 | 1.8136 | 0.02201 | 0.0335 | 82.3989
18 | 1.8182 | 0.02473 | 0.0374 | 73.522
18.5 | 1.8263 | 0.0278 | 0.0394 | 65.6942
19 | 1.8247 | 0.03243 | 0.0397 | 56.2658
19.5 | 1.8098 | 0.03963 | 0.0373 | 45.6674
20 | 1.7639 | 0.05223 | 0.0306 | 33.7718

## 125. Re 14M Mach 0.25 (1)
BIGFOIL.COM POLAR EXPORT
NACA22109
NACA22109 |  |  |  | Cl Max: | 1.144 | at alpha= | 10.5 | deg
JavaFoil+Calcfoil stall+Eppler ext transition |  |  |  | L/D Max: | 119.341 | at alpha= | 7.5 | deg
Re: | 14000000 |  |  | Cd Min: | 0.00798 | at alpha= | 7 | deg
Mach: | 0.25 |  |  | Cl=0 at alpha= | -0.74167 | deg
|  |  |  | @ Cl=0.1, Cd= | 0.009131
|  |  |  | @ Cl=0.4, Cd= | 0.0089833
|  |  |  | @ Cl=0.6, Cd= | 0.10105
alpha (deg) | Cl | Cd | Cm | Cl/Cd
-11 | -0.366 | 0.06925 | 0.003 | -5.282
-10.5 | -0.402 | 0.06586 | 0.003 | -6.097
-10 | -0.432 | 0.06167 | 0.003 | -7.007
-9.5 | -0.457 | 0.05832 | 0.003 | -7.832
-9 | -0.475 | 0.05494 | 0.003 | -8.645
-8.5 | -0.486 | 0.05158 | 0.003 | -9.43
-8 | -0.491 | 0.04807 | 0.003 | -10.216
-7.5 | -0.489 | 0.04508 | 0.003 | -10.838
-7 | -0.479 | 0.0422 | 0.003 | -11.361
-6.5 | -0.465 | 0.03881 | 0.003 | -11.981
-6 | -0.545 | 0.00967 | 0.005 | -56.382
-5.5 | -0.511 | 0.0094 | 0.005 | -54.342
-5 | -0.47 | 0.00909 | 0.004 | -51.769
-4.5 | -0.425 | 0.00882 | 0.004 | -48.131
-4 | -0.375 | 0.00899 | 0.004 | -41.682
-3.5 | -0.322 | 0.00886 | 0.004 | -36.311
-3 | -0.266 | 0.00874 | 0.004 | -30.496
-2.5 | -0.209 | 0.00855 | 0.003 | -24.494
-2 | -0.151 | 0.00921 | 0.003 | -16.379
-1.5 | -0.091 | 0.00913 | 0.003 | -10.006
-1 | -0.031 | 0.00917 | 0.003 | -3.399
-0.5 | 0.029 | 0.00913 | 0.003 | 3.216
0 | 0.09 | 0.00899 | 0.002 | 10.026
0.5 | 0.151 | 0.00985 | 0.002 | 15.312
1 | 0.211 | 0.00941 | 0.002 | 22.454
1.5 | 0.272 | 0.00826 | 0.002 | 32.896
2 | 0.332 | 0.00909 | 0.001 | 36.528
2.5 | 0.392 | 0.00891 | 0.001 | 44.038
3 | 0.452 | 0.00946 | 0.001 | 47.844
3.5 | 0.512 | 0.01061 | 0.001 | 48.262
4 | 0.572 | 0.01003 | 0 | 56.983
4.5 | 0.631 | 0.00944 | 0 | 66.87
5 | 0.69 | 0.00886 | 0 | 77.851
5.5 | 0.748 | 0.0084 | 0 | 88.987
6 | 0.805 | 0.00824 | -0.001 | 97.713
6.5 | 0.861 | 0.00819 | -0.001 | 105.178
7 | 0.915 | 0.00798 | -0.001 | 114.632
7.5 | 0.965 | 0.00808 | -0.001 | 119.341
8 | 1.012 | 0.00859 | -0.002 | 117.751
8.5 | 1.054 | 0.00902 | -0.002 | 116.759
9 | 1.09 | 0.00937 | -0.002 | 116.275
9.5 | 1.118 | 0.01074 | -0.002 | 104.078
10 | 1.137 | 0.01119 | -0.003 | 101.6
10.5 | 1.144 | 0.01226 | -0.003 | 93.314
11 | 1.132 | 0.01395 | -0.003 | 81.129
11.5 | 1.096 | 0.01769 | -0.003 | 61.99
12 | 1.043 | 0.02544 | -0.003 | 40.978
12.5 | 0.982 | 0.03657 | -0.003 | 26.839
13 | 0.92 | 0.04835 | -0.003 | 19.024
13.5 | 0.856 | 0.06009 | -0.004 | 14.248
14 | 0.79 | 0.07133 | -0.004 | 11.072
14.5 | 0.721 | 0.08158 | -0.004 | 8.833
15 | 0.648 | 0.0917 | -0.004 | 7.061
15.5 | 0.571 | 0.10105 | -0.004 | 5.654

## 126. Re 14M Mach 0.25 (2)
BIGFOIL.COM POLAR EXPORT
NACA22109
NACA22109 |  |  |  | Cl Max: | 1.7649 | at alpha= | 16.5 | deg
XFOIL ncrit=9 |  |  |  | L/D Max: | 152.267 | at alpha= | 7.5 | deg
Re: | 14000000 |  |  | Cd Min: | 0.18211 | at alpha= | -15.5 | deg
Mach: | 0.25 |  |  | Cl=0 at alpha= | -0.80351 | deg
|  |  |  | @ Cl=0.1, Cd= | 0.0060114
|  |  |  | @ Cl=0.4, Cd= | 0.004816
|  |  |  | @ Cl=0.6, Cd= | 0.0048562
alpha (deg) | Cl | Cd | Cm | Cl/Cd
-15.5 | -0.6827 | 0.18211 | 0.0416 | -3.7488
-15 | -0.6717 | 0.17393 | 0.038 | -3.8619
-14.5 | -0.66 | 0.16627 | 0.0347 | -3.9694
-14 | -0.6758 | 0.14964 | 0.0283 | -4.5162
-13.5 | -0.6609 | 0.14389 | 0.0259 | -4.5931
-13 | -0.6541 | 0.13581 | 0.0225 | -4.8163
-12 | -0.7981 | 0.08296 | -0.0078 | -9.6203
-11.5 | -0.8317 | 0.06354 | -0.0283 | -13.0894
-11 | -0.8951 | 0.05342 | -0.0301 | -16.7559
-10.5 | -1.1192 | 0.01427 | -0.0153 | -78.4303
-10 | -1.0646 | 0.01133 | -0.0142 | -93.9629
-9.5 | -1.0031 | 0.00991 | -0.0135 | -101.221
-9 | -0.9435 | 0.00896 | -0.0123 | -105.3013
-8.5 | -0.8737 | 0.00822 | -0.0133 | -106.2895
-8 | -0.8007 | 0.00766 | -0.0151 | -104.53
-7.5 | -0.7475 | 0.00735 | -0.0127 | -101.7007
-7 | -0.6947 | 0.00703 | -0.0105 | -98.8193
-6.5 | -0.6417 | 0.00663 | -0.0084 | -96.7873
-6 | -0.5869 | 0.00637 | -0.0068 | -92.135
-5.5 | -0.5318 | 0.00622 | -0.0054 | -85.4984
-5 | -0.4766 | 0.00619 | -0.0041 | -76.9952
-4.5 | -0.421 | 0.00619 | -0.003 | -68.0129
-4 | -0.3641 | 0.00606 | -0.0022 | -60.0825
-3.5 | -0.3072 | 0.00595 | -0.0015 | -51.6303
-3 | -0.2504 | 0.00593 | -0.0008 | -42.226
-2.5 | -0.1932 | 0.00588 | -0.0003 | -32.8571
-2 | -0.1364 | 0.00588 | 0.0003 | -23.1973
-1.5 | -0.0796 | 0.00591 | 0.0008 | -13.4687
-1 | -0.0224 | 0.00594 | 0.0012 | -3.771
-0.5 | 0.0346 | 0.00597 | 0.0017 | 5.7956
0 | 0.0918 | 0.00601 | 0.0021 | 15.2745
0.5 | 0.1493 | 0.00602 | 0.0024 | 24.8007
1 | 0.2068 | 0.00602 | 0.0027 | 34.3522
2 | 0.3128 | 0.00514 | 0.0048 | 60.856
2.5 | 0.3671 | 0.00495 | 0.0057 | 74.1616
3 | 0.4211 | 0.00473 | 0.0068 | 89.0275
3.5 | 0.4771 | 0.00476 | 0.0074 | 100.2311
4 | 0.5338 | 0.00478 | 0.008 | 111.6736
4.5 | 0.59 | 0.00484 | 0.0087 | 121.9008
5 | 0.6457 | 0.00493 | 0.0096 | 130.9736
5.5 | 0.7015 | 0.00502 | 0.0105 | 139.741
6 | 0.7571 | 0.0052 | 0.0114 | 145.5962
6.5 | 0.8147 | 0.00545 | 0.012 | 149.4862
7 | 0.8789 | 0.00579 | 0.011 | 151.7962
7.5 | 0.9471 | 0.00622 | 0.0092 | 152.2669
8 | 1.0064 | 0.0067 | 0.0094 | 150.209
8.5 | 1.067 | 0.00733 | 0.0093 | 145.5662
9 | 1.1296 | 0.008 | 0.0088 | 141.2
9.5 | 1.1926 | 0.00861 | 0.0083 | 138.5134
10 | 1.2553 | 0.00924 | 0.008 | 135.855
10.5 | 1.3177 | 0.00992 | 0.0078 | 132.8327
11 | 1.3783 | 0.01067 | 0.008 | 129.1753
11.5 | 1.4252 | 0.01132 | 0.0112 | 125.9011
12 | 1.4711 | 0.01215 | 0.0144 | 121.0782
12.5 | 1.5183 | 0.01296 | 0.0175 | 117.1528
13 | 1.5661 | 0.01386 | 0.0203 | 112.9942
13.5 | 1.6108 | 0.015 | 0.0235 | 107.3867
14 | 1.6534 | 0.01626 | 0.0269 | 101.6851
14.5 | 1.6937 | 0.01759 | 0.0305 | 96.2877
15 | 1.729 | 0.01911 | 0.0346 | 90.4762
15.5 | 1.7478 | 0.02084 | 0.0408 | 83.8676
16 | 1.7597 | 0.02317 | 0.0462 | 75.9473
16.5 | 1.7649 | 0.02653 | 0.0498 | 66.5247
17 | 1.7541 | 0.03232 | 0.0503 | 54.2729
17.5 | 1.7271 | 0.04175 | 0.0458 | 41.3677
18 | 1.6453 | 0.06021 | 0.0335 | 27.326
18.5 | 1.48 | 0.09076 | 0.0147 | 16.3067
19 | 1.2797 | 0.12886 | -0.0094 | 9.9309
19.5 | 1.1984 | 0.1512 | -0.0235 | 7.9259
20 | 1.1658 | 0.16574 | -0.0326 | 7.0339

## 127. Re 14M Mach 0.50 (1)
BIGFOIL.COM POLAR EXPORT
NACA22109
NACA22109 |  |  |  | Cl Max: | 1.143 | at alpha= | 20 | deg
JavaFoil+Calcfoil stall+Eppler ext transition |  |  |  | L/D Max: | 100.66 | at alpha= | 7 | deg
Re: | 14000000 |  |  | Cd Min: | 0.00839 | at alpha= | 1 | deg
Mach: | 0.5 |  |  | Cl=0 at alpha= | -0.74265 | deg
|  |  |  | @ Cl=0.1, Cd= | 0.0096316
|  |  |  | @ Cl=0.4, Cd= | 0.0091476
|  |  |  | @ Cl=0.6, Cd= | 0.0095755
alpha (deg) | Cl | Cd | Cm | Cl/Cd
-20 | -1.059 | 0.0906 | 0.008 | -11.692
-19.5 | -0.972 | 0.14624 | 0.005 | -6.649
-19 | -1.017 | 0.07501 | 0.008 | -13.561
-18.5 | -1.05 | 0.03744 | 0.008 | -28.044
-18 | -0.907 | 0.11469 | 0.006 | -7.905
-17.5 | -0.944 | 0.06107 | 0.007 | -15.457
-17 | -0.999 | 0.02181 | 0.008 | -45.798
-16.5 | -0.988 | 0.01667 | 0.009 | -59.27
-16 | -0.8 | 0.10039 | 0.005 | -7.965
-15.5 | -0.91 | 0.01972 | 0.008 | -46.156
-15 | -0.904 | 0.01458 | 0.008 | -61.957
-14.5 | -0.722 | 0.08904 | 0.005 | -8.112
-14 | -0.7 | 0.08152 | 0.005 | -8.585
-13.5 | -0.817 | 0.01278 | 0.008 | -63.91
-13 | -0.678 | 0.05305 | 0.006 | -12.788
-12.5 | -0.62 | 0.07269 | 0.004 | -8.531
-12 | -0.598 | 0.06603 | 0.005 | -9.052
-11.5 | -0.698 | 0.0106 | 0.007 | -65.803
-11 | -0.542 | 0.06356 | 0.004 | -8.52
-10.5 | -0.516 | 0.05941 | 0.004 | -8.691
-10 | -0.603 | 0.00905 | 0.007 | -66.637
-9.5 | -0.463 | 0.05534 | 0.004 | -8.366
-9 | -0.438 | 0.05138 | 0.004 | -8.519
-8.5 | -0.412 | 0.04785 | 0.004 | -8.618
-8 | -0.384 | 0.04768 | 0.003 | -8.063
-7.5 | -0.359 | 0.04441 | 0.003 | -8.081
-7 | -0.332 | 0.04387 | 0.003 | -7.558
-6.5 | -0.306 | 0.04109 | 0.003 | -7.438
-6 | -0.279 | 0.03977 | 0.003 | -7.015
-5.5 | -0.253 | 0.03761 | 0.003 | -6.722
-5 | -0.226 | 0.03643 | 0.002 | -6.21
-4.5 | -0.325 | 0.03448 | 0.002 | -9.43
-4 | -0.386 | 0.0094 | 0.004 | -41.05
-3.5 | -0.344 | 0.00915 | 0.004 | -37.564
-3 | -0.29 | 0.0089 | 0.004 | -32.643
-2.5 | -0.231 | 0.00928 | 0.004 | -24.857
-2 | -0.167 | 0.0091 | 0.004 | -18.381
-1.5 | -0.102 | 0.00928 | 0.003 | -10.954
-1 | -0.035 | 0.00993 | 0.003 | -3.503
-0.5 | 0.033 | 0.00974 | 0.003 | 3.367
0 | 0.101 | 0.00963 | 0.003 | 10.452
0.5 | 0.168 | 0.00949 | 0.002 | 17.743
1 | 0.236 | 0.00839 | 0.002 | 28.142
1.5 | 0.303 | 0.00894 | 0.002 | 33.949
2 | 0.371 | 0.00881 | 0.002 | 42.07
2.5 | 0.438 | 0.00959 | 0.001 | 45.657
3 | 0.504 | 0.00944 | 0.001 | 53.429
3.5 | 0.571 | 0.00929 | 0.001 | 61.438
4 | 0.636 | 0.00993 | 0 | 64.098
4.5 | 0.702 | 0.01072 | 0 | 65.417
5 | 0.766 | 0.01 | 0 | 76.57
5.5 | 0.829 | 0.00959 | 0 | 86.456
6 | 0.89 | 0.00943 | -0.001 | 94.41
6.5 | 0.947 | 0.00957 | -0.001 | 98.993
7 | 0.997 | 0.0099 | -0.001 | 100.66
7.5 | 1.033 | 0.01062 | -0.002 | 97.292
8 | 1.044 | 0.01163 | -0.002 | 89.825
8.5 | 0.986 | 0.01542 | -0.002 | 63.969
9 | 0.571 | 0.03684 | -0.002 | 15.487
9.5 | 0.587 | 0.04585 | -0.002 | 12.811
10 | 0.617 | 0.04699 | -0.002 | 13.132
10.5 | 0.637 | 0.05527 | -0.002 | 11.524
11 | 0.659 | 0.06243 | -0.003 | 10.564
11.5 | 0.684 | 0.06874 | -0.003 | 9.945
12 | 0.71 | 0.07284 | -0.003 | 9.749
12.5 | 0.739 | 0.07494 | -0.003 | 9.856
13 | 0.764 | 0.08072 | -0.003 | 9.468
13.5 | 0.788 | 0.09008 | -0.003 | 8.749
14 | 0.809 | 0.10888 | -0.003 | 7.434
14.5 | 0.839 | 0.11145 | -0.004 | 7.523
15 | 0.864 | 0.12565 | -0.004 | 6.877
15.5 | 0.893 | 0.12595 | -0.004 | 7.094
16 | 0.92 | 0.14065 | -0.004 | 6.54
16.5 | 0.949 | 0.14222 | -0.004 | 6.674
17 | 0.975 | 0.16016 | -0.004 | 6.09
17.5 | 1.004 | 0.16605 | -0.005 | 6.045
18 | 1.032 | 0.16598 | -0.005 | 6.22
18.5 | 1.06 | 0.18155 | -0.005 | 5.836
19 | 1.09 | 0.17045 | -0.005 | 6.395
19.5 | 1.117 | 0.18651 | -0.006 | 5.987
20 | 1.143 | 0.20236 | -0.006 | 5.65

## 128. Re 14M Mach 0.50 (2)
BIGFOIL.COM POLAR EXPORT
NACA22109
NACA22109 |  |  |  | Cl Max: | 1.3631 | at alpha= | 9 | deg
XFOIL ncrit=9 |  |  |  | L/D Max: | 159.862 | at alpha= | 7 | deg
Re: | 14000000 |  |  | Cd Min: | 0.00997 | at alpha= | 9 | deg
Mach: | 0.5 |  |  | Cl=0 at alpha= | -99 | deg
|  |  |  | @ Cl=0.1, Cd= | 0.00612
|  |  |  | @ Cl=0.4, Cd= | 0.0051426
|  |  |  | @ Cl=0.6, Cd= | 0.0050031
alpha (deg) | Cl | Cd | Cm | Cl/Cd
0 | 0.106 | 0.00612 | 0.0027 | 17.3203
0.5 | 0.1715 | 0.00613 | 0.0033 | 27.9772
1 | 0.2372 | 0.00612 | 0.0039 | 38.7582
1.5 | 0.296 | 0.00559 | 0.0057 | 52.9517
2.5 | 0.4192 | 0.00506 | 0.0086 | 82.8458
3 | 0.4806 | 0.00493 | 0.0103 | 97.4848
3.5 | 0.5457 | 0.00492 | 0.0116 | 110.9146
4 | 0.611 | 0.00502 | 0.0131 | 121.7131
4.5 | 0.677 | 0.0051 | 0.0147 | 132.7451
5 | 0.7428 | 0.00524 | 0.0167 | 141.7557
5.5 | 0.8091 | 0.00541 | 0.0189 | 149.5564
6 | 0.8768 | 0.00564 | 0.0213 | 155.461
6.5 | 0.9524 | 0.00597 | 0.0225 | 159.531
7 | 1.0391 | 0.0065 | 0.0219 | 159.8615
7.5 | 1.1215 | 0.00717 | 0.0228 | 156.4156
8 | 1.1941 | 0.00813 | 0.0259 | 146.8758
8.5 | 1.2771 | 0.00905 | 0.0281 | 141.116
9 | 1.3631 | 0.00997 | 0.031 | 136.7202

## 129. Re 16M Mach 0.00 (1)
BIGFOIL.COM POLAR EXPORT
NACA22109
NACA22109 |  |  |  | Cl Max: | 1.188 | at alpha= | 11.5 | deg
JavaFoil+Calcfoil stall+Eppler ext transition |  |  |  | L/D Max: | 127.795 | at alpha= | 9.5 | deg
Re: | 16000000 |  |  | Cd Min: | 0.00757 | at alpha= | 7 | deg
Mach: | 0 |  |  | Cl=0 at alpha= | -0.74138 | deg
|  |  |  | @ Cl=0.1, Cd= | 0.010634
|  |  |  | @ Cl=0.4, Cd= | 0.0093176
|  |  |  | @ Cl=0.6, Cd= | 0.0092552
alpha (deg) | Cl | Cd | Cm | Cl/Cd
-12.5 | -0.533 | 0.07892 | 0.003 | -6.751
-12 | -0.544 | 0.07443 | 0.003 | -7.309
-11.5 | -0.553 | 0.07043 | 0.003 | -7.855
-11 | -0.56 | 0.06668 | 0.003 | -8.399
-10.5 | -0.564 | 0.06283 | 0.003 | -8.984
-10 | -0.566 | 0.05919 | 0.003 | -9.561
-9.5 | -0.564 | 0.05561 | 0.003 | -10.146
-9 | -0.559 | 0.05192 | 0.003 | -10.769
-8.5 | -0.55 | 0.04891 | 0.003 | -11.246
-8 | -0.539 | 0.04493 | 0.003 | -11.987
-7.5 | -0.642 | 0.00901 | 0.005 | -71.212
-7 | -0.615 | 0.00974 | 0.005 | -63.198
-6.5 | -0.584 | 0.00948 | 0.005 | -61.578
-6 | -0.548 | 0.00922 | 0.005 | -59.449
-5.5 | -0.508 | 0.00931 | 0.004 | -54.599
-5 | -0.464 | 0.00904 | 0.004 | -51.325
-4.5 | -0.417 | 0.00883 | 0.004 | -47.153
-4 | -0.366 | 0.00865 | 0.004 | -42.297
-3.5 | -0.313 | 0.00856 | 0.004 | -36.615
-3 | -0.259 | 0.00837 | 0.003 | -30.95
-2.5 | -0.203 | 0.00905 | 0.003 | -22.456
-2 | -0.146 | 0.00893 | 0.003 | -16.389
-1.5 | -0.089 | 0.00903 | 0.003 | -9.8
-1 | -0.03 | 0.00892 | 0.003 | -3.386
-0.5 | 0.028 | 0.00881 | 0.002 | 3.232
0 | 0.087 | 0.0107 | 0.002 | 8.158
0.5 | 0.146 | 0.0104 | 0.002 | 14.043
1 | 0.205 | 0.00911 | 0.002 | 22.461
1.5 | 0.263 | 0.00992 | 0.002 | 26.55
2 | 0.322 | 0.00962 | 0.001 | 33.459
2.5 | 0.38 | 0.00939 | 0.001 | 40.502
3 | 0.438 | 0.00918 | 0.001 | 47.754
3.5 | 0.496 | 0.01022 | 0.001 | 48.546
4 | 0.554 | 0.00985 | 0 | 56.229
4.5 | 0.612 | 0.0091 | 0 | 67.193
5 | 0.669 | 0.00857 | 0 | 77.993
5.5 | 0.725 | 0.00812 | 0 | 89.373
6 | 0.781 | 0.00794 | -0.001 | 98.368
6.5 | 0.836 | 0.00786 | -0.001 | 106.433
7 | 0.889 | 0.00757 | -0.001 | 117.418
7.5 | 0.94 | 0.00767 | -0.001 | 122.464
8 | 0.987 | 0.00811 | -0.002 | 121.734
8.5 | 1.032 | 0.00844 | -0.002 | 122.279
9 | 1.073 | 0.00872 | -0.002 | 123.031
9.5 | 1.109 | 0.00868 | -0.002 | 127.795
10 | 1.141 | 0.0091 | -0.003 | 125.358
10.5 | 1.166 | 0.01059 | -0.003 | 110.138
11 | 1.182 | 0.01127 | -0.003 | 104.916
11.5 | 1.188 | 0.01223 | -0.003 | 97.124
12 | 1.182 | 0.01373 | -0.004 | 86.082
12.5 | 1.163 | 0.01647 | -0.004 | 70.622
13 | 1.133 | 0.02146 | -0.004 | 52.769
13.5 | 1.098 | 0.02856 | -0.004 | 38.422
14 | 1.059 | 0.03798 | -0.004 | 27.875
14.5 | 1.023 | 0.04714 | -0.004 | 21.698
15 | 0.987 | 0.05672 | -0.004 | 17.394
15.5 | 0.949 | 0.06701 | -0.004 | 14.167
16 | 0.914 | 0.0762 | -0.004 | 11.995
16.5 | 0.878 | 0.08584 | -0.004 | 10.228

## 130. Re 16M Mach 0.00 (2)
BIGFOIL.COM POLAR EXPORT
NACA22109
NACA22109 |  |  |  | Cl Max: | 1.8623 | at alpha= | 19 | deg
XFOIL ncrit=9 |  |  |  | L/D Max: | 152.462 | at alpha= | 7.5 | deg
Re: | 16000000 |  |  | Cd Min: | 0.03778 | at alpha= | 20 | deg
Mach: | 0 |  |  | Cl=0 at alpha= | -0.79636 | deg
|  |  |  | @ Cl=0.1, Cd= | 0.0058822
|  |  |  | @ Cl=0.4, Cd= | 0.0047311
|  |  |  | @ Cl=0.6, Cd= | 0.0048007
alpha (deg) | Cl | Cd | Cm | Cl/Cd
-20 | -1.7172 | 0.03433 | -0.0472 | -50.0204
-19.5 | -1.7233 | 0.03005 | -0.045 | -57.3478
-19 | -1.7215 | 0.02698 | -0.0415 | -63.8065
-18.5 | -1.7157 | 0.02452 | -0.0368 | -69.9715
-18 | -1.6963 | 0.02319 | -0.0324 | -73.1479
-17.5 | -1.6756 | 0.02158 | -0.0279 | -77.646
-17 | -1.644 | 0.02025 | -0.025 | -81.1852
-16.5 | -1.6092 | 0.01903 | -0.0223 | -84.5612
-16 | -1.5751 | 0.01756 | -0.0195 | -89.6982
-15.5 | -1.5362 | 0.01645 | -0.0172 | -93.386
-15 | -1.4932 | 0.0157 | -0.0154 | -95.1083
-14.5 | -1.4516 | 0.01471 | -0.0133 | -98.6812
-14 | -1.4087 | 0.0138 | -0.0113 | -102.0797
-13.5 | -1.3637 | 0.01309 | -0.0096 | -104.1788
-13 | -1.3199 | 0.01227 | -0.0076 | -107.5713
-12 | -1.2334 | 0.01081 | -0.0029 | -114.0981
-11.5 | -1.1789 | 0.01002 | -0.003 | -117.6547
-11 | -1.1226 | 0.00917 | -0.0035 | -122.4209
-10.5 | -1.0648 | 0.00861 | -0.0042 | -123.6702
-10 | -1.0062 | 0.00817 | -0.005 | -123.1579
-9.5 | -0.9501 | 0.00774 | -0.0051 | -122.7519
-9 | -0.8863 | 0.00736 | -0.007 | -120.4212
-8 | -0.7703 | 0.0068 | -0.0079 | -113.2794
-7.5 | -0.7196 | 0.00665 | -0.0067 | -108.2105
-7 | -0.6689 | 0.0064 | -0.0054 | -104.5156
-6.5 | -0.6172 | 0.0062 | -0.0044 | -99.5484
-6 | -0.5646 | 0.00604 | -0.0036 | -93.4768
-5.5 | -0.5121 | 0.00601 | -0.0028 | -85.208
-5 | -0.4593 | 0.00604 | -0.0021 | -76.043
-4.5 | -0.4057 | 0.00602 | -0.0015 | -67.392
-4 | -0.3512 | 0.0059 | -0.001 | -59.5254
-3.5 | -0.2968 | 0.00583 | -0.0005 | -50.9091
-2.5 | -0.1872 | 0.00576 | 0.0003 | -32.5
-2 | -0.1325 | 0.00579 | 0.0007 | -22.8843
-1.5 | -0.0775 | 0.0058 | 0.001 | -13.3621
-1 | -0.0224 | 0.00582 | 0.0013 | -3.8488
-0.5 | 0.0326 | 0.00586 | 0.0017 | 5.5631
0 | 0.088 | 0.00588 | 0.0019 | 14.966
0.5 | 0.1435 | 0.00589 | 0.0022 | 24.3633
1 | 0.1989 | 0.00589 | 0.0024 | 33.7691
1.5 | 0.2496 | 0.00534 | 0.0035 | 46.7416
2 | 0.3024 | 0.00509 | 0.0041 | 59.4106
2.5 | 0.3551 | 0.00492 | 0.0048 | 72.1748
3 | 0.4074 | 0.0047 | 0.0056 | 86.6809
3.5 | 0.4612 | 0.0047 | 0.0061 | 98.1277
4 | 0.5157 | 0.00471 | 0.0065 | 109.4904
4.5 | 0.5697 | 0.00475 | 0.0069 | 119.9368
5 | 0.6235 | 0.00484 | 0.0074 | 128.8223
5.5 | 0.6768 | 0.00489 | 0.0081 | 138.4049
6 | 0.7293 | 0.00504 | 0.0088 | 144.7024
6.5 | 0.7815 | 0.00524 | 0.0096 | 149.1412
7 | 0.836 | 0.00551 | 0.0098 | 151.7241
7.5 | 0.898 | 0.00589 | 0.0081 | 152.4618
8 | 0.9605 | 0.0063 | 0.0063 | 152.4603
8.5 | 1.0135 | 0.00683 | 0.0066 | 148.3895
9 | 1.0725 | 0.00732 | 0.0055 | 146.5164
9.5 | 1.1305 | 0.00787 | 0.0046 | 143.6468
10 | 1.1886 | 0.00837 | 0.0036 | 142.0072
10.5 | 1.2463 | 0.00887 | 0.0027 | 140.5073
11 | 1.3031 | 0.00943 | 0.0019 | 138.1866
11.5 | 1.359 | 0.01002 | 0.0012 | 135.6287
12 | 1.4046 | 0.01057 | 0.0028 | 132.8855
12.5 | 1.4487 | 0.01111 | 0.0046 | 130.396
13 | 1.4913 | 0.0118 | 0.0066 | 126.3814
13.5 | 1.5354 | 0.01247 | 0.0082 | 123.1275
14 | 1.5797 | 0.01314 | 0.0097 | 120.2207
14.5 | 1.6229 | 0.01388 | 0.0112 | 116.9236
15 | 1.6633 | 0.01481 | 0.0131 | 112.3093
15.5 | 1.7025 | 0.01577 | 0.015 | 107.9581
16 | 1.7403 | 0.01674 | 0.0171 | 103.9606
16.5 | 1.7757 | 0.01778 | 0.0193 | 99.8706
17 | 1.8087 | 0.01886 | 0.0218 | 95.9014
17.5 | 1.8283 | 0.02008 | 0.0265 | 91.0508
18 | 1.8403 | 0.02188 | 0.031 | 84.1088
18.5 | 1.8546 | 0.02385 | 0.0342 | 77.761
19 | 1.8623 | 0.02667 | 0.0366 | 69.8275
19.5 | 1.8617 | 0.03087 | 0.0374 | 60.3077
20 | 1.8448 | 0.03778 | 0.0358 | 48.8301

## 131. Re 16M Mach 0.10 (1)
BIGFOIL.COM POLAR EXPORT
NACA22109
NACA22109 |  |  |  | Cl Max: | 1.18 | at alpha= | 11.5 | deg
JavaFoil+Calcfoil stall+Eppler ext transition |  |  |  | L/D Max: | 126.634 | at alpha= | 9.5 | deg
Re: | 16000000 |  |  | Cd Min: | 0.00762 | at alpha= | 7 | deg
Mach: | 0.1 |  |  | Cl=0 at alpha= | -0.74576 | deg
|  |  |  | @ Cl=0.1, Cd= | 0.010665
|  |  |  | @ Cl=0.4, Cd= | 0.0093417
|  |  |  | @ Cl=0.6, Cd= | 0.0093314
alpha (deg) | Cl | Cd | Cm | Cl/Cd
-12.5 | -0.504 | 0.07935 | 0.003 | -6.352
-12 | -0.518 | 0.07487 | 0.003 | -6.923
-11.5 | -0.531 | 0.07081 | 0.003 | -7.493
-11 | -0.541 | 0.06695 | 0.003 | -8.074
-10.5 | -0.548 | 0.06323 | 0.003 | -8.665
-10 | -0.552 | 0.05956 | 0.003 | -9.271
-9.5 | -0.553 | 0.05618 | 0.003 | -9.841
-9 | -0.55 | 0.05254 | 0.003 | -10.472
-8.5 | -0.543 | 0.04936 | 0.003 | -11.006
-8 | -0.533 | 0.04561 | 0.003 | -11.689
-7.5 | -0.638 | 0.00906 | 0.005 | -70.446
-7 | -0.613 | 0.00888 | 0.005 | -69.071
-6.5 | -0.583 | 0.0095 | 0.005 | -61.366
-6 | -0.548 | 0.00927 | 0.005 | -59.142
-5.5 | -0.509 | 0.00937 | 0.004 | -54.285
-5 | -0.465 | 0.0091 | 0.004 | -51.115
-4.5 | -0.418 | 0.00885 | 0.004 | -47.236
-4 | -0.367 | 0.00876 | 0.004 | -41.952
-3.5 | -0.315 | 0.00856 | 0.004 | -36.758
-3 | -0.26 | 0.00843 | 0.004 | -30.878
-2.5 | -0.204 | 0.00908 | 0.003 | -22.472
-2 | -0.147 | 0.00892 | 0.003 | -16.483
-1.5 | -0.089 | 0.00909 | 0.003 | -9.781
-1 | -0.03 | 0.00895 | 0.003 | -3.392
-0.5 | 0.029 | 0.00884 | 0.002 | 3.235
0 | 0.088 | 0.01072 | 0.002 | 8.185
0.5 | 0.147 | 0.01045 | 0.002 | 14.053
1 | 0.206 | 0.00913 | 0.002 | 22.538
1.5 | 0.265 | 0.00997 | 0.002 | 26.537
2 | 0.323 | 0.00968 | 0.001 | 33.406
2.5 | 0.382 | 0.00941 | 0.001 | 40.609
3 | 0.44 | 0.00919 | 0.001 | 47.95
3.5 | 0.499 | 0.01027 | 0.001 | 48.574
4 | 0.557 | 0.00988 | 0 | 56.346
4.5 | 0.615 | 0.00914 | 0 | 67.207
5 | 0.672 | 0.00861 | 0 | 78.017
5.5 | 0.729 | 0.00815 | 0 | 89.396
6 | 0.785 | 0.00798 | -0.001 | 98.354
6.5 | 0.84 | 0.0079 | -0.001 | 106.35
7 | 0.893 | 0.00762 | -0.001 | 117.21
7.5 | 0.944 | 0.00778 | -0.001 | 121.231
8 | 0.991 | 0.00817 | -0.002 | 121.275
8.5 | 1.036 | 0.00851 | -0.002 | 121.703
9 | 1.076 | 0.0088 | -0.002 | 122.205
9.5 | 1.111 | 0.00878 | -0.002 | 126.634
10 | 1.141 | 0.01083 | -0.003 | 105.367
10.5 | 1.165 | 0.01037 | -0.003 | 112.285
11 | 1.178 | 0.01148 | -0.003 | 102.632
11.5 | 1.18 | 0.01258 | -0.003 | 93.801
12 | 1.169 | 0.01437 | -0.004 | 81.336
12.5 | 1.144 | 0.01785 | -0.004 | 64.087
13 | 1.108 | 0.02399 | -0.004 | 46.173
13.5 | 1.067 | 0.03252 | -0.004 | 32.817
14 | 1.027 | 0.0422 | -0.004 | 24.331
14.5 | 0.986 | 0.05271 | -0.004 | 18.704
15 | 0.948 | 0.06189 | -0.004 | 15.314
15.5 | 0.908 | 0.07217 | -0.004 | 12.577
16 | 0.869 | 0.08148 | -0.004 | 10.663
16.5 | 0.83 | 0.09052 | -0.004 | 9.169

## 132. Re 16M Mach 0.10 (2)
BIGFOIL.COM POLAR EXPORT
NACA22109
NACA22109 |  |  |  | Cl Max: | 1.8404 | at alpha= | 19 | deg
XFOIL ncrit=9 |  |  |  | L/D Max: | 153.046 | at alpha= | 7.5 | deg
Re: | 16000000 |  |  | Cd Min: | 0.04858 | at alpha= | 20 | deg
Mach: | 0.1 |  |  | Cl=0 at alpha= | -0.79693 | deg
|  |  |  | @ Cl=0.1, Cd= | 0.005882
|  |  |  | @ Cl=0.4, Cd= | 0.004741
|  |  |  | @ Cl=0.6, Cd= | 0.0047997
alpha (deg) | Cl | Cd | Cm | Cl/Cd
-18.5 | -1.6349 | 0.03329 | -0.0488 | -49.1108
-18 | -1.6248 | 0.03077 | -0.0458 | -52.8047
-17.5 | -1.6344 | 0.02699 | -0.04 | -60.5558
-17 | -1.6256 | 0.02478 | -0.034 | -65.6013
-16.5 | -1.6001 | 0.02276 | -0.0301 | -70.3032
-16 | -1.5766 | 0.02019 | -0.026 | -78.0882
-15.5 | -1.5415 | 0.01859 | -0.023 | -82.9209
-15 | -1.499 | 0.01769 | -0.0207 | -84.7371
-14.5 | -1.4596 | 0.0163 | -0.018 | -89.546
-14 | -1.418 | 0.01508 | -0.0155 | -94.0318
-13.5 | -1.3729 | 0.01422 | -0.0133 | -96.5471
-13 | -1.3293 | 0.01316 | -0.011 | -101.0106
-12.5 | -1.2848 | 0.01236 | -0.0086 | -103.9482
-11.5 | -1.1894 | 0.01063 | -0.005 | -111.8909
-11 | -1.1322 | 0.00967 | -0.0053 | -117.0838
-10.5 | -1.0745 | 0.00888 | -0.0057 | -121.0023
-10 | -1.0154 | 0.00834 | -0.0062 | -121.7506
-9.5 | -0.9584 | 0.00788 | -0.0062 | -121.6244
-9 | -0.8944 | 0.00748 | -0.0078 | -119.5722
-8.5 | -0.8264 | 0.0071 | -0.0103 | -116.3944
-8 | -0.7759 | 0.00688 | -0.0087 | -112.7762
-7.5 | -0.7247 | 0.00672 | -0.0074 | -107.8423
-7 | -0.6735 | 0.00647 | -0.006 | -104.0958
-6.5 | -0.6213 | 0.00626 | -0.0049 | -99.2492
-6 | -0.5684 | 0.00607 | -0.004 | -93.6409
-5.5 | -0.5155 | 0.00603 | -0.0031 | -85.4892
-5 | -0.4622 | 0.00606 | -0.0023 | -76.2706
-4 | -0.3533 | 0.00591 | -0.0011 | -59.78
-3.5 | -0.2986 | 0.00584 | -0.0006 | -51.1301
-3 | -0.2435 | 0.00582 | -0.0002 | -41.8385
-2.5 | -0.1882 | 0.00577 | 0.0002 | -32.617
-2 | -0.1332 | 0.00579 | 0.0006 | -23.0052
-1.5 | -0.0779 | 0.0058 | 0.001 | -13.431
-1 | -0.0225 | 0.00583 | 0.0013 | -3.8593
-0.5 | 0.0329 | 0.00587 | 0.0017 | 5.6048
0 | 0.0886 | 0.00588 | 0.0019 | 15.068
0.5 | 0.1444 | 0.00589 | 0.0022 | 24.5161
1 | 0.2001 | 0.0059 | 0.0024 | 33.9153
1.5 | 0.2511 | 0.00534 | 0.0035 | 47.0225
2 | 0.3041 | 0.0051 | 0.0042 | 59.6275
2.5 | 0.3572 | 0.00492 | 0.0049 | 72.6016
3 | 0.4098 | 0.0047 | 0.0057 | 87.1915
3.5 | 0.4639 | 0.00471 | 0.0063 | 98.4926
4 | 0.5188 | 0.00472 | 0.0066 | 109.9153
4.5 | 0.5731 | 0.00476 | 0.0071 | 120.3992
5 | 0.6273 | 0.00484 | 0.0077 | 129.6074
5.5 | 0.681 | 0.00491 | 0.0083 | 138.6965
6 | 0.7339 | 0.00505 | 0.0091 | 145.3267
6.5 | 0.7866 | 0.00526 | 0.0099 | 149.5437
7 | 0.8417 | 0.00554 | 0.0101 | 151.9314
7.5 | 0.9045 | 0.00591 | 0.0085 | 153.0457
8 | 0.9675 | 0.00634 | 0.0068 | 152.6025
8.5 | 1.021 | 0.00689 | 0.0071 | 148.1858
9 | 1.0806 | 0.00739 | 0.0061 | 146.2246
9.5 | 1.1392 | 0.00796 | 0.0053 | 143.1156
10 | 1.198 | 0.00849 | 0.0044 | 141.1072
10.5 | 1.2563 | 0.009 | 0.0036 | 139.5889
11 | 1.3141 | 0.00956 | 0.0028 | 137.4582
11.5 | 1.3706 | 0.0102 | 0.0023 | 134.3725
12 | 1.4156 | 0.01074 | 0.0043 | 131.8063
12.5 | 1.4598 | 0.01134 | 0.0064 | 128.7302
13 | 1.503 | 0.01207 | 0.0085 | 124.5236
13.5 | 1.5482 | 0.01273 | 0.0102 | 121.6182
14 | 1.5927 | 0.01347 | 0.0119 | 118.2405
14.5 | 1.6354 | 0.01433 | 0.0138 | 114.1242
15 | 1.6755 | 0.01535 | 0.0159 | 109.1531
15.5 | 1.7151 | 0.01633 | 0.0181 | 105.0276
16 | 1.7527 | 0.01735 | 0.0204 | 101.0202
16.5 | 1.7867 | 0.0185 | 0.0231 | 96.5784
17 | 1.8107 | 0.01977 | 0.0274 | 91.5883
17.5 | 1.8277 | 0.02129 | 0.032 | 85.8478
18 | 1.8307 | 0.02395 | 0.0365 | 76.4384
18.5 | 1.8401 | 0.02675 | 0.0389 | 68.7888
19 | 1.8404 | 0.03096 | 0.0398 | 59.4444
19.5 | 1.8291 | 0.03741 | 0.0382 | 48.8933
20 | 1.7907 | 0.04858 | 0.0326 | 36.8608

## 133. Re 16M Mach 0.25 (1)
BIGFOIL.COM POLAR EXPORT
NACA22109
NACA22109 |  |  |  | Cl Max: | 1.146 | at alpha= | 10.5 | deg
JavaFoil+Calcfoil stall+Eppler ext transition |  |  |  | L/D Max: | 119.667 | at alpha= | 7.5 | deg
Re: | 16000000 |  |  | Cd Min: | 0.00795 | at alpha= | 7 | deg
Mach: | 0.25 |  |  | Cl=0 at alpha= | -0.74167 | deg
|  |  |  | @ Cl=0.1, Cd= | 0.0091349
|  |  |  | @ Cl=0.4, Cd= | 0.009592
|  |  |  | @ Cl=0.6, Cd= | 0.09931
alpha (deg) | Cl | Cd | Cm | Cl/Cd
-11 | -0.366 | 0.06905 | 0.003 | -5.298
-10.5 | -0.402 | 0.06523 | 0.003 | -6.158
-10 | -0.432 | 0.06154 | 0.003 | -7.023
-9.5 | -0.457 | 0.05803 | 0.003 | -7.873
-9 | -0.475 | 0.05474 | 0.003 | -8.679
-8.5 | -0.486 | 0.0514 | 0.003 | -9.465
-8 | -0.491 | 0.04786 | 0.003 | -10.267
-7.5 | -0.489 | 0.04482 | 0.003 | -10.908
-7 | -0.48 | 0.04192 | 0.003 | -11.449
-6.5 | -0.466 | 0.03821 | 0.003 | -12.193
-6 | -0.545 | 0.00958 | 0.005 | -56.941
-5.5 | -0.511 | 0.00927 | 0.005 | -55.127
-5 | -0.47 | 0.00933 | 0.004 | -50.403
-4.5 | -0.425 | 0.0091 | 0.004 | -46.667
-4 | -0.375 | 0.00888 | 0.004 | -42.194
-3.5 | -0.322 | 0.00876 | 0.004 | -36.721
-3 | -0.266 | 0.00864 | 0.004 | -30.817
-2.5 | -0.209 | 0.00846 | 0.003 | -24.74
-2 | -0.151 | 0.00909 | 0.003 | -16.59
-1.5 | -0.091 | 0.00923 | 0.003 | -9.891
-1 | -0.031 | 0.009 | 0.003 | -3.465
-0.5 | 0.029 | 0.00898 | 0.003 | 3.272
0 | 0.09 | 0.00883 | 0.002 | 10.212
0.5 | 0.151 | 0.01069 | 0.002 | 14.107
1 | 0.211 | 0.00932 | 0.002 | 22.676
1.5 | 0.272 | 0.00821 | 0.002 | 33.114
2 | 0.332 | 0.00907 | 0.001 | 36.643
2.5 | 0.392 | 0.00962 | 0.001 | 40.797
3 | 0.452 | 0.00941 | 0.001 | 48.084
3.5 | 0.512 | 0.01057 | 0.001 | 48.479
4 | 0.572 | 0.00996 | 0 | 57.376
4.5 | 0.631 | 0.00938 | 0 | 67.275
5 | 0.69 | 0.0088 | 0 | 78.373
5.5 | 0.748 | 0.00836 | 0 | 89.448
6 | 0.805 | 0.0082 | -0.001 | 98.179
6.5 | 0.861 | 0.00814 | -0.001 | 105.783
7 | 0.915 | 0.00795 | -0.001 | 115.062
7.5 | 0.965 | 0.00806 | -0.001 | 119.667
8 | 1.012 | 0.00859 | -0.002 | 117.756
8.5 | 1.054 | 0.00899 | -0.002 | 117.249
9 | 1.09 | 0.00928 | -0.002 | 117.463
9.5 | 1.118 | 0.01055 | -0.002 | 105.921
10 | 1.138 | 0.01101 | -0.003 | 103.345
10.5 | 1.146 | 0.01199 | -0.003 | 95.533
11 | 1.135 | 0.01351 | -0.003 | 84.039
11.5 | 1.102 | 0.01678 | -0.003 | 65.641
12 | 1.05 | 0.02356 | -0.003 | 44.551
12.5 | 0.987 | 0.0346 | -0.003 | 28.51
13 | 0.924 | 0.04605 | -0.004 | 20.072
13.5 | 0.859 | 0.05799 | -0.004 | 14.816
14 | 0.792 | 0.06947 | -0.004 | 11.399
14.5 | 0.722 | 0.07973 | -0.004 | 9.057
15 | 0.649 | 0.08993 | -0.004 | 7.212
15.5 | 0.572 | 0.09931 | -0.004 | 5.761

## 134. Re 16M Mach 0.25 (2)
BIGFOIL.COM POLAR EXPORT
NACA22109
NACA22109 |  |  |  | Cl Max: | 1.786 | at alpha= | 16.5 | deg
XFOIL ncrit=9 |  |  |  | L/D Max: | 155.041 | at alpha= | 7.5 | deg
Re: | 16000000 |  |  | Cd Min: | 0.16989 | at alpha= | -15.5 | deg
Mach: | 0.25 |  |  | Cl=0 at alpha= | -0.79948 | deg
|  |  |  | @ Cl=0.1, Cd= | 0.0059
|  |  |  | @ Cl=0.4, Cd= | 0.0048149
|  |  |  | @ Cl=0.6, Cd= | 0.0048383
alpha (deg) | Cl | Cd | Cm | Cl/Cd
-15.5 | -0.7145 | 0.16989 | 0.0375 | -4.2057
-15 | -0.696 | 0.16503 | 0.0352 | -4.2174
-14.5 | -0.6878 | 0.15691 | 0.0317 | -4.3834
-14 | -0.6795 | 0.1489 | 0.0282 | -4.5635
-13.5 | -0.6636 | 0.14343 | 0.026 | -4.6266
-13 | -0.6571 | 0.13529 | 0.0225 | -4.857
-12 | -0.8125 | 0.07961 | -0.0106 | -10.206
-11.5 | -0.8203 | 0.06555 | -0.026 | -12.5141
-11 | -0.8831 | 0.05457 | -0.0304 | -16.1829
-10.5 | -1.1199 | 0.01302 | -0.0161 | -86.0138
-10 | -1.0634 | 0.01062 | -0.0149 | -100.1318
-9.5 | -1.0018 | 0.00941 | -0.014 | -106.4612
-9 | -0.9399 | 0.00852 | -0.0132 | -110.3169
-8.5 | -0.8627 | 0.00781 | -0.0158 | -110.4609
-8 | -0.8067 | 0.00744 | -0.0139 | -108.4274
-7.5 | -0.7532 | 0.00717 | -0.0116 | -105.0488
-7 | -0.6989 | 0.0069 | -0.0097 | -101.2899
-6.5 | -0.6443 | 0.0066 | -0.008 | -97.6212
-6 | -0.5892 | 0.00631 | -0.0064 | -93.3756
-5.5 | -0.5342 | 0.00617 | -0.005 | -86.5802
-5 | -0.4787 | 0.00613 | -0.0038 | -78.0914
-4.5 | -0.4226 | 0.0061 | -0.0028 | -69.2787
-4 | -0.3652 | 0.00599 | -0.0021 | -60.9683
-3.5 | -0.3084 | 0.00588 | -0.0013 | -52.449
-3 | -0.2513 | 0.00585 | -0.0007 | -42.9573
-2.5 | -0.194 | 0.00581 | -0.0001 | -33.3907
-2 | -0.1372 | 0.00581 | 0.0004 | -23.6145
-1.5 | -0.0801 | 0.00584 | 0.0009 | -13.7158
-1 | -0.0229 | 0.00585 | 0.0013 | -3.9145
-0.5 | 0.0342 | 0.00588 | 0.0017 | 5.8163
0 | 0.0917 | 0.0059 | 0.0021 | 15.5424
0.5 | 0.1494 | 0.0059 | 0.0024 | 25.322
1 | 0.2068 | 0.00592 | 0.0027 | 34.9324
1.5 | 0.2595 | 0.00537 | 0.0038 | 48.324
2 | 0.314 | 0.00513 | 0.0047 | 61.2086
2.5 | 0.3687 | 0.00493 | 0.0054 | 74.787
3 | 0.4231 | 0.00473 | 0.0064 | 89.4503
3.5 | 0.479 | 0.00474 | 0.007 | 101.0549
4 | 0.5361 | 0.00475 | 0.0076 | 112.8632
4.5 | 0.5922 | 0.00483 | 0.0083 | 122.6087
5 | 0.6487 | 0.00489 | 0.009 | 132.6585
5.5 | 0.7044 | 0.005 | 0.0099 | 140.88
6 | 0.76 | 0.00512 | 0.0108 | 148.4375
6.5 | 0.815 | 0.00535 | 0.012 | 152.3364
7 | 0.8734 | 0.00566 | 0.0123 | 154.311
7.5 | 0.9411 | 0.00607 | 0.0106 | 155.0412
8 | 1.006 | 0.00664 | 0.0095 | 151.506
8.5 | 1.0634 | 0.00721 | 0.0102 | 147.4896
9 | 1.1263 | 0.00781 | 0.0096 | 144.2125
9.5 | 1.189 | 0.00843 | 0.0092 | 141.0439
10 | 1.2518 | 0.00904 | 0.0089 | 138.4735
10.5 | 1.3143 | 0.00967 | 0.0087 | 135.9152
11 | 1.3759 | 0.0104 | 0.0087 | 132.2981
11.5 | 1.4295 | 0.01108 | 0.0105 | 129.0162
12 | 1.4757 | 0.01189 | 0.0137 | 124.1127
12.5 | 1.5231 | 0.01264 | 0.0168 | 120.4984
13 | 1.571 | 0.01352 | 0.0197 | 116.1982
13.5 | 1.616 | 0.01466 | 0.0228 | 110.2319
14 | 1.6602 | 0.01583 | 0.0261 | 104.8768
14.5 | 1.7028 | 0.01704 | 0.0295 | 99.9296
15 | 1.7402 | 0.01848 | 0.0334 | 94.1667
15.5 | 1.7634 | 0.02018 | 0.0392 | 87.3835
16 | 1.7771 | 0.02226 | 0.045 | 79.8338
16.5 | 1.786 | 0.02514 | 0.0492 | 71.0422
17 | 1.7764 | 0.03034 | 0.0509 | 58.5498
17.5 | 1.7542 | 0.03863 | 0.0479 | 45.4103
18 | 1.6955 | 0.05347 | 0.0383 | 31.7094
18.5 | 1.5714 | 0.07812 | 0.0228 | 20.1152
19 | 1.3483 | 0.11789 | -0.0021 | 11.4369
19.5 | 1.2396 | 0.14391 | -0.0187 | 8.6137
20 | 1.1984 | 0.15972 | -0.0287 | 7.5031

## 135. Re 16M Mach 0.50 (1)
BIGFOIL.COM POLAR EXPORT
NACA22109
NACA22109 |  |  |  | Cl Max: | 1.144 | at alpha= | 20 | deg
JavaFoil+Calcfoil stall+Eppler ext transition |  |  |  | L/D Max: | 101.211 | at alpha= | 7 | deg
Re: | 16000000 |  |  | Cd Min: | 0.00833 | at alpha= | 1 | deg
Mach: | 0.5 |  |  | Cl=0 at alpha= | -0.74265 | deg
|  |  |  | @ Cl=0.1, Cd= | 0.0094409
|  |  |  | @ Cl=0.4, Cd= | 0.0090606
|  |  |  | @ Cl=0.6, Cd= | 0.010013
alpha (deg) | Cl | Cd | Cm | Cl/Cd
-20 | -1.028 | 0.11938 | 0.007 | -8.615
-19.5 | -0.972 | 0.15303 | 0.005 | -6.349
-19 | -0.955 | 0.13011 | 0.006 | -7.339
-18.5 | -0.982 | 0.07893 | 0.007 | -12.443
-18 | -0.898 | 0.1269 | 0.005 | -7.079
-17.5 | -0.875 | 0.11888 | 0.005 | -7.357
-17 | -0.909 | 0.06469 | 0.007 | -14.051
-16.5 | -0.977 | 0.01929 | 0.008 | -50.638
-16 | -0.826 | 0.07922 | 0.006 | -10.424
-15.5 | -0.921 | 0.01721 | 0.008 | -53.507
-15 | -0.906 | 0.01406 | 0.008 | -64.432
-14.5 | -0.724 | 0.0872 | 0.005 | -8.302
-14 | -0.817 | 0.01837 | 0.008 | -44.476
-13.5 | -0.818 | 0.0124 | 0.008 | -65.993
-13 | -0.758 | 0.01705 | 0.007 | -44.477
-12.5 | -0.622 | 0.071 | 0.005 | -8.759
-12 | -0.725 | 0.01137 | 0.007 | -63.775
-11.5 | -0.698 | 0.00924 | 0.007 | -75.518
-11 | -0.542 | 0.06279 | 0.004 | -8.636
-10.5 | -0.518 | 0.05832 | 0.004 | -8.875
-10 | -0.603 | 0.00947 | 0.007 | -63.708
-9.5 | -0.463 | 0.0549 | 0.004 | -8.439
-9 | -0.438 | 0.05076 | 0.004 | -8.635
-8.5 | -0.415 | 0.046 | 0.004 | -9.015
-8 | -0.385 | 0.04733 | 0.003 | -8.126
-7.5 | -0.359 | 0.04414 | 0.003 | -8.135
-7 | -0.332 | 0.04367 | 0.003 | -7.597
-6.5 | -0.306 | 0.04084 | 0.003 | -7.488
-6 | -0.279 | 0.03984 | 0.003 | -7.003
-5.5 | -0.253 | 0.03751 | 0.003 | -6.743
-5 | -0.226 | 0.03628 | 0.002 | -6.237
-4.5 | -0.325 | 0.03429 | 0.002 | -9.489
-4 | -0.386 | 0.00939 | 0.004 | -41.135
-3.5 | -0.344 | 0.00902 | 0.004 | -38.116
-3 | -0.29 | 0.00878 | 0.004 | -33.089
-2.5 | -0.231 | 0.00918 | 0.004 | -25.135
-2 | -0.167 | 0.00901 | 0.004 | -18.556
-1.5 | -0.102 | 0.00915 | 0.003 | -11.106
-1 | -0.035 | 0.00975 | 0.003 | -3.565
-0.5 | 0.033 | 0.0095 | 0.003 | 3.453
0 | 0.101 | 0.00944 | 0.003 | 10.663
0.5 | 0.168 | 0.00933 | 0.002 | 18.056
1 | 0.236 | 0.00833 | 0.002 | 28.335
1.5 | 0.303 | 0.00886 | 0.002 | 34.246
2 | 0.371 | 0.00871 | 0.002 | 42.54
2.5 | 0.438 | 0.00952 | 0.001 | 45.974
3 | 0.504 | 0.0094 | 0.001 | 53.671
3.5 | 0.571 | 0.00921 | 0.001 | 61.96
4 | 0.636 | 0.01101 | 0 | 57.808
4.5 | 0.702 | 0.01064 | 0 | 65.946
5 | 0.766 | 0.00993 | 0 | 77.099
5.5 | 0.829 | 0.00951 | 0 | 87.104
6 | 0.89 | 0.00935 | -0.001 | 95.169
6.5 | 0.947 | 0.0095 | -0.001 | 99.672
7 | 0.997 | 0.00985 | -0.001 | 101.211
7.5 | 1.033 | 0.01058 | -0.002 | 97.7
8 | 1.045 | 0.01147 | -0.002 | 91.117
8.5 | 0.991 | 0.01481 | -0.002 | 66.914
9 | 0.574 | 0.03501 | -0.002 | 16.391
9.5 | 0.59 | 0.04414 | -0.002 | 13.363
10 | 0.62 | 0.04513 | -0.002 | 13.731
10.5 | 0.639 | 0.05338 | -0.002 | 11.977
11 | 0.661 | 0.06119 | -0.003 | 10.799
11.5 | 0.685 | 0.06709 | -0.003 | 10.211
12 | 0.712 | 0.07108 | -0.003 | 10.014
12.5 | 0.734 | 0.08046 | -0.003 | 9.127
13 | 0.759 | 0.08945 | -0.003 | 8.485
13.5 | 0.785 | 0.09669 | -0.003 | 8.12
14 | 0.808 | 0.11615 | -0.003 | 6.957
14.5 | 0.838 | 0.11712 | -0.003 | 7.151
15 | 0.864 | 0.13239 | -0.004 | 6.523
15.5 | 0.893 | 0.13214 | -0.004 | 6.759
16 | 0.92 | 0.14627 | -0.004 | 6.287
16.5 | 0.949 | 0.14578 | -0.004 | 6.511
17 | 0.975 | 0.16629 | -0.004 | 5.866
17.5 | 1.004 | 0.16962 | -0.005 | 5.918
18 | 1.032 | 0.1706 | -0.005 | 6.052
18.5 | 1.06 | 0.1869 | -0.005 | 5.669
19 | 1.09 | 0.17364 | -0.005 | 6.279
19.5 | 1.117 | 0.19185 | -0.006 | 5.821
20 | 1.144 | 0.20886 | -0.006 | 5.475

## 136. Re 16M Mach 0.50 (2)
BIGFOIL.COM POLAR EXPORT
NACA22109
NACA22109 |  |  |  | Cl Max: | 1.3596 | at alpha= | 9 | deg
XFOIL ncrit=9 |  |  |  | L/D Max: | 162.107 | at alpha= | 7 | deg
Re: | 16000000 |  |  | Cd Min: | 0.00968 | at alpha= | 9 | deg
Mach: | 0.5 |  |  | Cl=0 at alpha= | -99 | deg
|  |  |  | @ Cl=0.1, Cd= | 0.006
|  |  |  | @ Cl=0.4, Cd= | 0.0051139
|  |  |  | @ Cl=0.6, Cd= | 0.004967
alpha (deg) | Cl | Cd | Cm | Cl/Cd
0 | 0.106 | 0.006 | 0.0027 | 17.6667
0.5 | 0.1715 | 0.00602 | 0.0033 | 28.4884
1 | 0.2374 | 0.006 | 0.0039 | 39.5667
1.5 | 0.2972 | 0.00556 | 0.0055 | 53.4532
2 | 0.3588 | 0.00524 | 0.0069 | 68.4733
2.5 | 0.4209 | 0.00505 | 0.0083 | 83.3465
3 | 0.4832 | 0.00491 | 0.0098 | 98.4114
3.5 | 0.5482 | 0.00488 | 0.0111 | 112.3361
4 | 0.6137 | 0.00499 | 0.0126 | 122.986
4.5 | 0.6803 | 0.00505 | 0.0141 | 134.7129
5 | 0.7462 | 0.0052 | 0.016 | 143.5
5.5 | 0.8128 | 0.00532 | 0.0182 | 152.782
6 | 0.879 | 0.00557 | 0.0209 | 157.8097
6.5 | 0.9494 | 0.00586 | 0.0231 | 162.0137
7 | 1.031 | 0.00636 | 0.0235 | 162.1069
7.5 | 1.1183 | 0.00703 | 0.0235 | 159.0754
8 | 1.191 | 0.00793 | 0.0266 | 150.1892
8.5 | 1.2736 | 0.00881 | 0.0289 | 144.563
9 | 1.3596 | 0.00968 | 0.0318 | 140.4545

## 137. Re 18M Mach 0.00 (1)
BIGFOIL.COM POLAR EXPORT
NACA22109
NACA22109 |  |  |  | Cl Max: | 1.19 | at alpha= | 11.5 | deg
JavaFoil+Calcfoil stall+Eppler ext transition |  |  |  | L/D Max: | 128.922 | at alpha= | 9.5 | deg
Re: | 18000000 |  |  | Cd Min: | 0.00755 | at alpha= | 7 | deg
Mach: | 0 |  |  | Cl=0 at alpha= | -0.74138 | deg
|  |  |  | @ Cl=0.1, Cd= | 0.010463
|  |  |  | @ Cl=0.4, Cd= | 0.0092538
|  |  |  | @ Cl=0.6, Cd= | 0.0092031
alpha (deg) | Cl | Cd | Cm | Cl/Cd
-12.5 | -0.533 | 0.07858 | 0.003 | -6.782
-12 | -0.544 | 0.07414 | 0.003 | -7.339
-11.5 | -0.553 | 0.07019 | 0.003 | -7.884
-11 | -0.56 | 0.06672 | 0.003 | -8.395
-10.5 | -0.565 | 0.0626 | 0.003 | -9.021
-10 | -0.566 | 0.05894 | 0.003 | -9.605
-9.5 | -0.564 | 0.05562 | 0.003 | -10.143
-9 | -0.559 | 0.05184 | 0.003 | -10.789
-8.5 | -0.55 | 0.04859 | 0.003 | -11.329
-8 | -0.541 | 0.0437 | 0.003 | -12.37
-7.5 | -0.642 | 0.00898 | 0.005 | -71.493
-7 | -0.615 | 0.00962 | 0.005 | -63.96
-6.5 | -0.584 | 0.00935 | 0.005 | -62.428
-6 | -0.548 | 0.00913 | 0.005 | -60.06
-5.5 | -0.508 | 0.00919 | 0.004 | -55.266
-5 | -0.464 | 0.00895 | 0.004 | -51.881
-4.5 | -0.417 | 0.00874 | 0.004 | -47.66
-4 | -0.366 | 0.00856 | 0.004 | -42.76
-3.5 | -0.313 | 0.00847 | 0.004 | -36.989
-3 | -0.259 | 0.00908 | 0.003 | -28.515
-2.5 | -0.203 | 0.00896 | 0.003 | -22.673
-2 | -0.146 | 0.00884 | 0.003 | -16.545
-1.5 | -0.089 | 0.00891 | 0.003 | -9.932
-1 | -0.03 | 0.00878 | 0.003 | -3.44
-0.5 | 0.028 | 0.00869 | 0.002 | 3.275
0 | 0.087 | 0.01052 | 0.002 | 8.302
0.5 | 0.146 | 0.01026 | 0.002 | 14.235
1 | 0.205 | 0.00903 | 0.002 | 22.663
1.5 | 0.263 | 0.00989 | 0.002 | 26.624
2 | 0.322 | 0.00959 | 0.001 | 33.557
2.5 | 0.38 | 0.00934 | 0.001 | 40.698
3 | 0.438 | 0.00909 | 0.001 | 48.227
3.5 | 0.496 | 0.01017 | 0.001 | 48.827
4 | 0.554 | 0.00979 | 0 | 56.604
4.5 | 0.612 | 0.00905 | 0 | 67.563
5 | 0.669 | 0.00853 | 0 | 78.413
5.5 | 0.725 | 0.00808 | 0 | 89.822
6 | 0.781 | 0.00791 | -0.001 | 98.769
6.5 | 0.836 | 0.00782 | -0.001 | 106.88
7 | 0.889 | 0.00755 | -0.001 | 117.782
7.5 | 0.94 | 0.00766 | -0.001 | 122.735
8 | 0.987 | 0.00811 | -0.002 | 121.718
8.5 | 1.032 | 0.00844 | -0.002 | 122.322
9 | 1.073 | 0.00865 | -0.002 | 124.008
9.5 | 1.109 | 0.0086 | -0.002 | 128.922
10 | 1.141 | 0.00909 | -0.003 | 125.602
10.5 | 1.166 | 0.01042 | -0.003 | 111.974
11 | 1.183 | 0.01108 | -0.003 | 106.758
11.5 | 1.19 | 0.01199 | -0.003 | 99.198
12 | 1.185 | 0.01336 | -0.004 | 88.673
12.5 | 1.168 | 0.01567 | -0.004 | 74.539
13 | 1.139 | 0.02009 | -0.004 | 56.669
13.5 | 1.102 | 0.0271 | -0.004 | 40.679
14 | 1.064 | 0.03571 | -0.004 | 29.805
14.5 | 1.027 | 0.04512 | -0.004 | 22.754
15 | 0.989 | 0.05491 | -0.004 | 18.019
15.5 | 0.952 | 0.06529 | -0.004 | 14.578
16 | 0.916 | 0.07462 | -0.004 | 12.272
16.5 | 0.88 | 0.08381 | -0.005 | 10.501

## 138. Re 18M Mach 0.00 (2)
BIGFOIL.COM POLAR EXPORT
NACA22109
NACA22109 |  |  |  | Cl Max: | 1.8744 | at alpha= | 19.5 | deg
XFOIL ncrit=9 |  |  |  | L/D Max: | 154.844 | at alpha= | 7.5 | deg
Re: | 18000000 |  |  | Cd Min: | 0.03602 | at alpha= | 20 | deg
Mach: | 0 |  |  | Cl=0 at alpha= | -0.79401 | deg
|  |  |  | @ Cl=0.1, Cd= | 0.00579
|  |  |  | @ Cl=0.4, Cd= | 0.0047407
|  |  |  | @ Cl=0.6, Cd= | 0.0047816
alpha (deg) | Cl | Cd | Cm | Cl/Cd
-20 | -1.7606 | 0.03058 | -0.0461 | -57.5736
-19.5 | -1.7593 | 0.02734 | -0.043 | -64.3489
-19 | -1.7515 | 0.02495 | -0.039 | -70.2004
-18.5 | -1.7407 | 0.02296 | -0.0341 | -75.8145
-18 | -1.7205 | 0.02175 | -0.0293 | -79.1034
-17.5 | -1.6916 | 0.0203 | -0.026 | -83.33
-17 | -1.6578 | 0.01909 | -0.0233 | -86.8413
-16.5 | -1.6212 | 0.01797 | -0.0208 | -90.217
-16 | -1.5846 | 0.01669 | -0.0183 | -94.9431
-15.5 | -1.5444 | 0.01568 | -0.0161 | -98.4949
-15 | -1.5011 | 0.01494 | -0.0143 | -100.4752
-14.5 | -1.4584 | 0.01403 | -0.0123 | -103.9487
-14 | -1.4147 | 0.0132 | -0.0104 | -107.1742
-13.5 | -1.3694 | 0.01252 | -0.0087 | -109.377
-13 | -1.3253 | 0.01177 | -0.0067 | -112.5998
-12.5 | -1.2815 | 0.01115 | -0.0044 | -114.9327
-12 | -1.2321 | 0.01049 | -0.0034 | -117.4547
-11 | -1.1193 | 0.00896 | -0.0044 | -124.9219
-10.5 | -1.0621 | 0.00836 | -0.005 | -127.0455
-10 | -1.004 | 0.00792 | -0.0056 | -126.7677
-9.5 | -0.9468 | 0.00751 | -0.006 | -126.0719
-9 | -0.8765 | 0.00712 | -0.0093 | -123.1039
-8.5 | -0.8244 | 0.00688 | -0.0084 | -119.8256
-8 | -0.7746 | 0.00671 | -0.007 | -115.4396
-7.5 | -0.723 | 0.00656 | -0.006 | -110.2134
-7 | -0.6712 | 0.00639 | -0.005 | -105.0391
-6.5 | -0.619 | 0.00617 | -0.0041 | -100.3241
-5.5 | -0.514 | 0.00597 | -0.0025 | -86.0972
-4 | -0.3521 | 0.00584 | -0.0008 | -60.2911
-3.5 | -0.2978 | 0.00578 | -0.0003 | -51.5225
-3 | -0.2428 | 0.00574 | 0 | -42.2997
-2 | -0.1331 | 0.00572 | 0.0008 | -23.2692
-1.5 | -0.0779 | 0.00573 | 0.0011 | -13.5951
-1 | -0.0227 | 0.00574 | 0.0014 | -3.9547
-0.5 | 0.0324 | 0.00577 | 0.0017 | 5.6153
0 | 0.0879 | 0.00579 | 0.0019 | 15.1813
0.5 | 0.1435 | 0.00579 | 0.0022 | 24.7841
1 | 0.199 | 0.00581 | 0.0024 | 34.2513
1.5 | 0.2505 | 0.00531 | 0.0033 | 47.1751
2 | 0.3032 | 0.00508 | 0.004 | 59.685
2.5 | 0.3563 | 0.00489 | 0.0046 | 72.863
3 | 0.409 | 0.00471 | 0.0053 | 86.8365
3.5 | 0.4627 | 0.00469 | 0.0058 | 98.6567
4 | 0.5175 | 0.0047 | 0.0061 | 110.1064
4.5 | 0.5715 | 0.00475 | 0.0066 | 120.3158
5 | 0.6256 | 0.00481 | 0.007 | 130.0624
5.5 | 0.679 | 0.0049 | 0.0076 | 138.5714
6 | 0.7321 | 0.005 | 0.0082 | 146.42
6.5 | 0.784 | 0.00519 | 0.009 | 151.0597
7 | 0.8361 | 0.00544 | 0.0098 | 153.6949
7.5 | 0.8919 | 0.00576 | 0.0096 | 154.8438
8 | 0.9557 | 0.00623 | 0.0075 | 153.4029
8.5 | 1.0135 | 0.00671 | 0.0067 | 151.0432
9 | 1.0695 | 0.0072 | 0.0063 | 148.5417
9.5 | 1.1275 | 0.00774 | 0.0054 | 145.6718
10 | 1.1855 | 0.00823 | 0.0044 | 144.0462
10.5 | 1.2433 | 0.00871 | 0.0035 | 142.744
11 | 1.3003 | 0.00923 | 0.0026 | 140.8776
11.5 | 1.3563 | 0.00983 | 0.0019 | 137.9756
12 | 1.4081 | 0.01036 | 0.0021 | 135.917
12.5 | 1.452 | 0.01091 | 0.0041 | 133.0889
13 | 1.4944 | 0.01158 | 0.0061 | 129.0501
13.5 | 1.5389 | 0.0122 | 0.0077 | 126.1393
14 | 1.5834 | 0.01286 | 0.0091 | 123.126
14.5 | 1.6266 | 0.01361 | 0.0107 | 119.5151
15 | 1.6672 | 0.01454 | 0.0125 | 114.663
15.5 | 1.7075 | 0.01544 | 0.0143 | 110.5894
16 | 1.7466 | 0.01633 | 0.0162 | 106.9565
16.5 | 1.783 | 0.01732 | 0.0183 | 102.9446
17 | 1.8167 | 0.01839 | 0.0208 | 98.7874
17.5 | 1.84 | 0.01957 | 0.0249 | 94.0215
18 | 1.8498 | 0.0214 | 0.03 | 86.4393
18.5 | 1.8652 | 0.02321 | 0.0333 | 80.3619
19 | 1.874 | 0.02581 | 0.036 | 72.6075
19.5 | 1.8744 | 0.02972 | 0.0373 | 63.0686
20 | 1.8604 | 0.03602 | 0.0364 | 51.6491

## 139. Re 18M Mach 0.10 (1)
BIGFOIL.COM POLAR EXPORT
NACA22109
NACA22109 |  |  |  | Cl Max: | 1.182 | at alpha= | 11.5 | deg
JavaFoil+Calcfoil stall+Eppler ext transition |  |  |  | L/D Max: | 127.775 | at alpha= | 9.5 | deg
Re: | 18000000 |  |  | Cd Min: | 0.00759 | at alpha= | 7 | deg
Mach: | 0.1 |  |  | Cl=0 at alpha= | -0.74576 | deg
|  |  |  | @ Cl=0.1, Cd= | 0.010511
|  |  |  | @ Cl=0.4, Cd= | 0.0092917
|  |  |  | @ Cl=0.6, Cd= | 0.0092762
alpha (deg) | Cl | Cd | Cm | Cl/Cd
-12.5 | -0.504 | 0.07903 | 0.003 | -6.379
-12 | -0.518 | 0.07455 | 0.003 | -6.954
-11.5 | -0.531 | 0.07073 | 0.003 | -7.503
-11 | -0.541 | 0.06676 | 0.003 | -8.1
-10.5 | -0.548 | 0.06302 | 0.003 | -8.696
-10 | -0.552 | 0.05945 | 0.003 | -9.29
-9.5 | -0.553 | 0.05594 | 0.003 | -9.888
-9 | -0.55 | 0.05222 | 0.003 | -10.541
-8.5 | -0.544 | 0.04909 | 0.003 | -11.074
-8 | -0.534 | 0.04511 | 0.003 | -11.834
-7.5 | -0.638 | 0.009 | 0.005 | -70.94
-7 | -0.613 | 0.0097 | 0.005 | -63.205
-6.5 | -0.583 | 0.00938 | 0.005 | -62.184
-6 | -0.548 | 0.00914 | 0.005 | -59.98
-5.5 | -0.509 | 0.00926 | 0.004 | -54.945
-5 | -0.465 | 0.009 | 0.004 | -51.704
-4.5 | -0.418 | 0.00879 | 0.004 | -47.53
-4 | -0.367 | 0.00866 | 0.004 | -42.405
-3.5 | -0.315 | 0.00847 | 0.004 | -37.139
-3 | -0.26 | 0.00834 | 0.004 | -31.184
-2.5 | -0.204 | 0.009 | 0.003 | -22.69
-2 | -0.147 | 0.00885 | 0.003 | -16.616
-1.5 | -0.089 | 0.00897 | 0.003 | -9.92
-1 | -0.03 | 0.00881 | 0.003 | -3.445
-0.5 | 0.029 | 0.00869 | 0.002 | 3.29
0 | 0.088 | 0.01057 | 0.002 | 8.302
0.5 | 0.147 | 0.01028 | 0.002 | 14.281
1 | 0.206 | 0.00905 | 0.002 | 22.745
1.5 | 0.265 | 0.00995 | 0.002 | 26.605
2 | 0.323 | 0.00963 | 0.001 | 33.594
2.5 | 0.382 | 0.00936 | 0.001 | 40.803
3 | 0.44 | 0.00914 | 0.001 | 48.205
3.5 | 0.499 | 0.01021 | 0.001 | 48.841
4 | 0.557 | 0.00981 | 0 | 56.744
4.5 | 0.615 | 0.00909 | 0 | 67.606
5 | 0.672 | 0.00856 | 0 | 78.467
5.5 | 0.729 | 0.00811 | 0 | 89.853
6 | 0.785 | 0.00795 | -0.001 | 98.761
6.5 | 0.84 | 0.00787 | -0.001 | 106.798
7 | 0.893 | 0.00759 | -0.001 | 117.631
7.5 | 0.944 | 0.00777 | -0.001 | 121.39
8 | 0.991 | 0.00818 | -0.002 | 121.181
8.5 | 1.036 | 0.00851 | -0.002 | 121.741
9 | 1.076 | 0.00874 | -0.002 | 123.09
9.5 | 1.111 | 0.0087 | -0.002 | 127.775
10 | 1.142 | 0.00912 | -0.003 | 125.207
10.5 | 1.165 | 0.01022 | -0.003 | 114.077
11 | 1.179 | 0.01129 | -0.003 | 104.489
11.5 | 1.182 | 0.01232 | -0.003 | 95.983
12 | 1.172 | 0.01391 | -0.004 | 84.284
12.5 | 1.148 | 0.01704 | -0.004 | 67.388
13 | 1.113 | 0.02264 | -0.004 | 49.159
13.5 | 1.073 | 0.03043 | -0.004 | 35.267
14 | 1.031 | 0.04033 | -0.004 | 25.558
14.5 | 0.99 | 0.05035 | -0.004 | 19.666
15 | 0.95 | 0.06018 | -0.004 | 15.791
15.5 | 0.91 | 0.06999 | -0.004 | 13.007
16 | 0.87 | 0.07999 | -0.004 | 10.88
16.5 | 0.831 | 0.08907 | -0.004 | 9.332

## 140. Re 18M Mach 0.10 (2)
BIGFOIL.COM POLAR EXPORT
NACA22109
NACA22109 |  |  |  | Cl Max: | 1.8538 | at alpha= | 19 | deg
XFOIL ncrit=9 |  |  |  | L/D Max: | 155.164 | at alpha= | 7.5 | deg
Re: | 18000000 |  |  | Cd Min: | 0.04556 | at alpha= | 20 | deg
Mach: | 0.1 |  |  | Cl=0 at alpha= | -0.7946 | deg
|  |  |  | @ Cl=0.1, Cd= | 0.00579
|  |  |  | @ Cl=0.4, Cd= | 0.0047487
|  |  |  | @ Cl=0.6, Cd= | 0.004783
alpha (deg) | Cl | Cd | Cm | Cl/Cd
-19.5 | -1.6331 | 0.04204 | -0.0503 | -38.8463
-19 | -1.6676 | 0.03428 | -0.0502 | -48.6464
-18.5 | -1.688 | 0.02908 | -0.0465 | -58.0468
-18 | -1.6754 | 0.02701 | -0.0424 | -62.0289
-17.5 | -1.6722 | 0.02447 | -0.0362 | -68.3367
-17 | -1.6508 | 0.0226 | -0.0316 | -73.0442
-16.5 | -1.6204 | 0.02092 | -0.0281 | -77.457
-16 | -1.5906 | 0.01889 | -0.0245 | -84.2033
-15.5 | -1.553 | 0.01749 | -0.0216 | -88.7936
-15 | -1.5099 | 0.01659 | -0.0194 | -91.0127
-14.5 | -1.4686 | 0.01538 | -0.0168 | -95.4876
-14 | -1.4255 | 0.0143 | -0.0145 | -99.6853
-13.5 | -1.3799 | 0.01348 | -0.0124 | -102.3665
-13 | -1.3356 | 0.01254 | -0.01 | -106.5072
-12.5 | -1.2912 | 0.0118 | -0.0075 | -109.4237
-12 | -1.2442 | 0.01102 | -0.0056 | -112.9038
-11.5 | -1.1862 | 0.0103 | -0.0059 | -115.165
-11 | -1.1284 | 0.00954 | -0.0063 | -118.2809
-10.5 | -1.0716 | 0.00866 | -0.0064 | -123.7413
-10 | -1.0132 | 0.00809 | -0.0068 | -125.241
-9.5 | -0.9556 | 0.00764 | -0.007 | -125.0785
-9 | -0.884 | 0.00722 | -0.0103 | -122.4377
-8.5 | -0.8307 | 0.00697 | -0.0094 | -119.1822
-8 | -0.7803 | 0.00678 | -0.0078 | -115.0885
-7.5 | -0.7283 | 0.00662 | -0.0067 | -110.0151
-6.5 | -0.6232 | 0.00623 | -0.0046 | -100.0321
-6 | -0.5702 | 0.00604 | -0.0037 | -94.404
-5.5 | -0.5173 | 0.00599 | -0.0028 | -86.3606
-4 | -0.3543 | 0.00586 | -0.001 | -60.4608
-3.5 | -0.2996 | 0.00579 | -0.0005 | -51.7444
-1.5 | -0.0783 | 0.00573 | 0.0011 | -13.6649
-1 | -0.0228 | 0.00575 | 0.0014 | -3.9652
-0.5 | 0.0327 | 0.00578 | 0.0017 | 5.6574
0 | 0.0884 | 0.00579 | 0.002 | 15.2677
0.5 | 0.1444 | 0.00579 | 0.0022 | 24.9396
1 | 0.2002 | 0.00581 | 0.0024 | 34.4578
1.5 | 0.252 | 0.00532 | 0.0034 | 47.3684
2 | 0.305 | 0.00509 | 0.0041 | 59.9214
2.5 | 0.3584 | 0.00489 | 0.0047 | 73.2924
3 | 0.4114 | 0.00471 | 0.0054 | 87.3461
3.5 | 0.4655 | 0.0047 | 0.006 | 99.0426
4 | 0.5206 | 0.0047 | 0.0063 | 110.766
4.5 | 0.5749 | 0.00476 | 0.0068 | 120.7773
5 | 0.6295 | 0.00481 | 0.0072 | 130.8732
5.5 | 0.6833 | 0.00492 | 0.0078 | 138.8821
6 | 0.7367 | 0.00501 | 0.0085 | 147.0459
6.5 | 0.789 | 0.0052 | 0.0094 | 151.7308
7 | 0.8417 | 0.00546 | 0.0102 | 154.1575
7.5 | 0.8984 | 0.00579 | 0.01 | 155.1641
8 | 0.9628 | 0.00628 | 0.0079 | 153.3121
8.5 | 1.0209 | 0.00676 | 0.0072 | 151.0207
9 | 1.0775 | 0.00729 | 0.0069 | 147.8052
9.5 | 1.1363 | 0.00781 | 0.006 | 145.493
10 | 1.195 | 0.00832 | 0.0051 | 143.6298
10.5 | 1.2533 | 0.00884 | 0.0043 | 141.776
11 | 1.3113 | 0.00936 | 0.0036 | 140.0962
11.5 | 1.368 | 0.00999 | 0.003 | 136.9369
12 | 1.4191 | 0.01053 | 0.0037 | 134.7673
12.5 | 1.4629 | 0.01115 | 0.0058 | 131.2018
13 | 1.5064 | 0.01182 | 0.008 | 127.445
13.5 | 1.5517 | 0.01246 | 0.0097 | 124.5345
14 | 1.5963 | 0.0132 | 0.0114 | 120.9318
14.5 | 1.6391 | 0.01408 | 0.0132 | 116.4134
15 | 1.6801 | 0.01504 | 0.0153 | 111.7088
15.5 | 1.7211 | 0.01593 | 0.0173 | 108.0414
16 | 1.7596 | 0.01693 | 0.0195 | 103.9338
16.5 | 1.795 | 0.01802 | 0.0221 | 99.6115
17 | 1.8216 | 0.01935 | 0.0258 | 94.1395
17.5 | 1.8382 | 0.02078 | 0.0308 | 88.4601
18 | 1.8418 | 0.02329 | 0.0357 | 79.0812
18.5 | 1.852 | 0.02588 | 0.0384 | 71.5611
19 | 1.8538 | 0.02976 | 0.0398 | 62.2917
19.5 | 1.8452 | 0.03562 | 0.0389 | 51.8024
20 | 1.8134 | 0.04556 | 0.0343 | 39.8025

## 141. Re 18M Mach 0.25 (1)
BIGFOIL.COM POLAR EXPORT
NACA22109
NACA22109 |  |  |  | Cl Max: | 1.147 | at alpha= | 10.5 | deg
JavaFoil+Calcfoil stall+Eppler ext transition |  |  |  | L/D Max: | 119.912 | at alpha= | 7.5 | deg
Re: | 18000000 |  |  | Cd Min: | 0.00793 | at alpha= | 7 | deg
Mach: | 0.25 |  |  | Cl=0 at alpha= | -0.74167 | deg
|  |  |  | @ Cl=0.1, Cd= | 0.0098579
|  |  |  | @ Cl=0.4, Cd= | 0.009538
|  |  |  | @ Cl=0.6, Cd= | 0.09843
alpha (deg) | Cl | Cd | Cm | Cl/Cd
-11.5 | -0.325 | 0.07295 | 0.003 | -4.456
-11 | -0.366 | 0.06882 | 0.003 | -5.316
-10.5 | -0.402 | 0.06535 | 0.003 | -6.147
-10 | -0.432 | 0.06126 | 0.003 | -7.057
-9.5 | -0.457 | 0.0579 | 0.003 | -7.893
-9 | -0.475 | 0.05458 | 0.003 | -8.705
-8.5 | -0.487 | 0.05117 | 0.003 | -9.509
-8 | -0.491 | 0.04792 | 0.003 | -10.252
-7.5 | -0.489 | 0.04471 | 0.003 | -10.938
-7 | -0.48 | 0.04174 | 0.003 | -11.503
-6.5 | -0.573 | 0.00966 | 0.005 | -59.334
-6 | -0.545 | 0.00947 | 0.005 | -57.604
-5.5 | -0.511 | 0.00914 | 0.005 | -55.862
-5 | -0.47 | 0.00922 | 0.004 | -51.013
-4.5 | -0.425 | 0.00899 | 0.004 | -47.215
-4 | -0.375 | 0.00878 | 0.004 | -42.646
-3.5 | -0.322 | 0.00867 | 0.004 | -37.113
-3 | -0.266 | 0.00856 | 0.004 | -31.129
-2.5 | -0.209 | 0.00912 | 0.003 | -22.961
-2 | -0.151 | 0.00902 | 0.003 | -16.724
-1.5 | -0.091 | 0.00909 | 0.003 | -10.043
-1 | -0.031 | 0.00886 | 0.003 | -3.517
-0.5 | 0.029 | 0.00883 | 0.003 | 3.327
0 | 0.09 | 0.00973 | 0.002 | 9.264
0.5 | 0.151 | 0.01051 | 0.002 | 14.355
1 | 0.211 | 0.00924 | 0.002 | 22.889
1.5 | 0.272 | 0.00927 | 0.002 | 29.324
2 | 0.332 | 0.00979 | 0.001 | 33.939
2.5 | 0.392 | 0.00957 | 0.001 | 41.009
3 | 0.452 | 0.00933 | 0.001 | 48.515
3.5 | 0.512 | 0.01047 | 0.001 | 48.929
4 | 0.572 | 0.01008 | 0 | 56.743
4.5 | 0.631 | 0.00932 | 0 | 67.681
5 | 0.69 | 0.00875 | 0 | 78.779
5.5 | 0.748 | 0.00832 | 0 | 89.948
6 | 0.805 | 0.00817 | -0.001 | 98.637
6.5 | 0.861 | 0.00812 | -0.001 | 106.139
7 | 0.915 | 0.00793 | -0.001 | 115.368
7.5 | 0.965 | 0.00805 | -0.001 | 119.912
8 | 1.012 | 0.00857 | -0.002 | 118.071
8.5 | 1.054 | 0.00894 | -0.002 | 117.853
9 | 1.09 | 0.00921 | -0.002 | 118.364
9.5 | 1.118 | 0.01083 | -0.002 | 103.211
10 | 1.138 | 0.01012 | -0.003 | 112.433
10.5 | 1.147 | 0.01178 | -0.003 | 97.372
11 | 1.138 | 0.01317 | -0.003 | 86.404
11.5 | 1.106 | 0.0161 | -0.003 | 68.693
12 | 1.054 | 0.02233 | -0.003 | 47.215
12.5 | 0.992 | 0.03254 | -0.004 | 30.486
13 | 0.927 | 0.0445 | -0.004 | 20.836
13.5 | 0.862 | 0.05594 | -0.004 | 15.416
14 | 0.794 | 0.068 | -0.004 | 11.669
14.5 | 0.723 | 0.0786 | -0.004 | 9.199
15 | 0.65 | 0.08842 | -0.004 | 7.347
15.5 | 0.572 | 0.09843 | -0.004 | 5.816

## 142. Re 18M Mach 0.25 (2)
BIGFOIL.COM POLAR EXPORT
NACA22109
NACA22109 |  |  |  | Cl Max: | 1.8026 | at alpha= | 16.5 | deg
XFOIL ncrit=9 |  |  |  | L/D Max: | 156.996 | at alpha= | 7 | deg
Re: | 18000000 |  |  | Cd Min: | 0.16891 | at alpha= | -15.5 | deg
Mach: | 0.25 |  |  | Cl=0 at alpha= | -0.79617 | deg
|  |  |  | @ Cl=0.1, Cd= | 0.0058185
|  |  |  | @ Cl=0.4, Cd= | 0.0048179
|  |  |  | @ Cl=0.6, Cd= | 0.0048241
alpha (deg) | Cl | Cd | Cm | Cl/Cd
-15.5 | -0.7185 | 0.16891 | 0.0373 | -4.2537
-15 | -0.6999 | 0.16408 | 0.0351 | -4.2656
-14.5 | -0.6907 | 0.15634 | 0.0317 | -4.4179
-14 | -0.6824 | 0.14834 | 0.0282 | -4.6002
-13.5 | -0.666 | 0.14304 | 0.026 | -4.656
-13 | -0.6597 | 0.13483 | 0.0225 | -4.8928
-12.5 | -0.6485 | 0.12813 | 0.0198 | -5.0613
-12 | -0.6484 | 0.11847 | 0.0155 | -5.4731
-11.5 | -0.6428 | 0.11057 | 0.012 | -5.8135
-10.5 | -1.1176 | 0.01253 | -0.0169 | -89.1939
-10 | -1.0614 | 0.01021 | -0.0156 | -103.9569
-9.5 | -1.0025 | 0.00912 | -0.0141 | -109.9232
-9 | -0.9289 | 0.00814 | -0.0158 | -114.1155
-8.5 | -0.865 | 0.0076 | -0.0155 | -113.8158
-8 | -0.8123 | 0.0073 | -0.0128 | -111.274
-7.5 | -0.7575 | 0.00704 | -0.0108 | -107.5994
-7 | -0.7023 | 0.00677 | -0.0091 | -103.7371
-6.5 | -0.6465 | 0.00655 | -0.0076 | -98.7023
-6 | -0.5911 | 0.00628 | -0.0061 | -94.1242
-5.5 | -0.5361 | 0.00614 | -0.0046 | -87.3127
-5 | -0.4806 | 0.00609 | -0.0035 | -78.9163
-4.5 | -0.4239 | 0.00603 | -0.0026 | -70.2985
-3.5 | -0.3094 | 0.00584 | -0.0011 | -52.9795
-3 | -0.2522 | 0.00577 | -0.0005 | -43.7088
-2.5 | -0.1947 | 0.00575 | 0 | -33.8609
-2 | -0.1379 | 0.00575 | 0.0005 | -23.9826
-1.5 | -0.0806 | 0.00577 | 0.001 | -13.9688
-1 | -0.0234 | 0.00578 | 0.0014 | -4.0484
-0.5 | 0.034 | 0.0058 | 0.0018 | 5.8621
0 | 0.0915 | 0.00582 | 0.0021 | 15.7216
0.5 | 0.1494 | 0.00581 | 0.0024 | 25.7143
1 | 0.207 | 0.00582 | 0.0027 | 35.567
2 | 0.3149 | 0.00511 | 0.0045 | 61.6243
2.5 | 0.3701 | 0.0049 | 0.0052 | 75.5306
3 | 0.4247 | 0.00475 | 0.0061 | 89.4105
3.5 | 0.4807 | 0.00472 | 0.0067 | 101.8432
4 | 0.5379 | 0.00474 | 0.0072 | 113.481
4.5 | 0.5942 | 0.00482 | 0.0079 | 123.278
5 | 0.651 | 0.00486 | 0.0085 | 133.9506
5.5 | 0.7068 | 0.00499 | 0.0093 | 141.6433
6 | 0.7626 | 0.00508 | 0.0103 | 150.1181
6.5 | 0.8174 | 0.00528 | 0.0114 | 154.8106
7 | 0.8729 | 0.00556 | 0.0125 | 156.9964
7.5 | 0.9347 | 0.00596 | 0.0121 | 156.8289
8 | 1.0028 | 0.00652 | 0.0103 | 153.8037
8.5 | 1.0613 | 0.00711 | 0.0107 | 149.2686
9 | 1.1233 | 0.00767 | 0.0103 | 146.4537
9.5 | 1.1858 | 0.00828 | 0.01 | 143.2126
10 | 1.2486 | 0.00887 | 0.0097 | 140.7666
10.5 | 1.3114 | 0.00947 | 0.0094 | 138.4794
11 | 1.3733 | 0.01016 | 0.0094 | 135.1673
11.5 | 1.4332 | 0.01089 | 0.0099 | 131.607
12 | 1.48 | 0.01163 | 0.0131 | 127.2571
12.5 | 1.5272 | 0.01237 | 0.0162 | 123.46
13 | 1.5749 | 0.01325 | 0.0192 | 118.8604
13.5 | 1.6205 | 0.01437 | 0.0223 | 112.7697
14 | 1.6666 | 0.01542 | 0.0253 | 108.0804
14.5 | 1.7102 | 0.0166 | 0.0287 | 103.0241
15 | 1.7491 | 0.01798 | 0.0324 | 97.2803
15.5 | 1.7765 | 0.01968 | 0.0376 | 90.2693
16 | 1.7908 | 0.02159 | 0.0439 | 82.9458
16.5 | 1.8026 | 0.02414 | 0.0485 | 74.6727
17 | 1.7932 | 0.02899 | 0.0511 | 61.8558
17.5 | 1.7728 | 0.03662 | 0.0491 | 48.4107
18 | 1.7276 | 0.04925 | 0.0414 | 35.0782
18.5 | 1.6327 | 0.06972 | 0.0283 | 23.418
19 | 1.4236 | 0.10651 | 0.0055 | 13.3659
19.5 | 1.2638 | 0.13987 | -0.0161 | 9.0355
20 | 1.2149 | 0.15683 | -0.0269 | 7.7466

## 143. Re 18M Mach 0.50 (1)
BIGFOIL.COM POLAR EXPORT
NACA22109
NACA22109 |  |  |  | Cl Max: | 1.144 | at alpha= | 20 | deg
JavaFoil+Calcfoil stall+Eppler ext transition |  |  |  | L/D Max: | 101.645 | at alpha= | 7 | deg
Re: | 18000000 |  |  | Cd Min: | 0.00865 | at alpha= | 2 | deg
Mach: | 0.5 |  |  | Cl=0 at alpha= | -0.74265 | deg
|  |  |  | @ Cl=0.1, Cd= | 0.009281
|  |  |  | @ Cl=0.4, Cd= | 0.0090092
|  |  |  | @ Cl=0.6, Cd= | 0.0099752
alpha (deg) | Cl | Cd | Cm | Cl/Cd
-20 | -1.018 | 0.13148 | 0.006 | -7.74
-19.5 | -0.971 | 0.15695 | 0.005 | -6.188
-19 | -0.95 | 0.13794 | 0.006 | -6.887
-18.5 | -0.942 | 0.11392 | 0.006 | -8.272
-18 | -0.897 | 0.13249 | 0.005 | -6.77
-17.5 | -0.873 | 0.12424 | 0.005 | -7.024
-17 | -0.853 | 0.11091 | 0.005 | -7.688
-16.5 | -0.938 | 0.0317 | 0.008 | -29.597
-16 | -0.798 | 0.10461 | 0.005 | -7.628
-15.5 | -0.779 | 0.09333 | 0.005 | -8.343
-15 | -0.884 | 0.01842 | 0.008 | -47.956
-14.5 | -0.724 | 0.08766 | 0.005 | -8.259
-14 | -0.836 | 0.01442 | 0.008 | -58.005
-13.5 | -0.819 | 0.01212 | 0.008 | -67.617
-13 | -0.777 | 0.01351 | 0.008 | -57.513
-12.5 | -0.74 | 0.0138 | 0.007 | -53.61
-12 | -0.727 | 0.01107 | 0.008 | -65.69
-11.5 | -0.698 | 0.0091 | 0.007 | -76.734
-11 | -0.543 | 0.06178 | 0.004 | -8.797
-10.5 | -0.633 | 0.01013 | 0.007 | -62.518
-10 | -0.604 | 0.00938 | 0.007 | -64.315
-9.5 | -0.464 | 0.05451 | 0.004 | -8.507
-9 | -0.439 | 0.04996 | 0.004 | -8.792
-8.5 | -0.508 | 0.00986 | 0.006 | -51.508
-8 | -0.385 | 0.04707 | 0.003 | -8.179
-7.5 | -0.359 | 0.04373 | 0.003 | -8.22
-7 | -0.332 | 0.04348 | 0.003 | -7.63
-6.5 | -0.306 | 0.04071 | 0.003 | -7.515
-6 | -0.279 | 0.0397 | 0.003 | -7.03
-5.5 | -0.253 | 0.03733 | 0.003 | -6.777
-5 | -0.226 | 0.03613 | 0.002 | -6.266
-4.5 | -0.325 | 0.0341 | 0.002 | -9.546
-4 | -0.386 | 0.00926 | 0.004 | -41.682
-3.5 | -0.344 | 0.00893 | 0.004 | -38.52
-3 | -0.29 | 0.00866 | 0.004 | -33.528
-2.5 | -0.231 | 0.00908 | 0.004 | -25.404
-2 | -0.167 | 0.00894 | 0.004 | -18.702
-1.5 | -0.102 | 0.00901 | 0.003 | -11.286
-1 | -0.035 | 0.0096 | 0.003 | -3.622
-0.5 | 0.033 | 0.00935 | 0.003 | 3.509
0 | 0.101 | 0.00928 | 0.003 | 10.856
0.5 | 0.168 | 0.00915 | 0.002 | 18.405
1 | 0.236 | 0.01001 | 0.002 | 23.568
1.5 | 0.303 | 0.00878 | 0.002 | 34.548
2 | 0.371 | 0.00865 | 0.002 | 42.84
2.5 | 0.438 | 0.00948 | 0.001 | 46.179
3 | 0.504 | 0.00936 | 0.001 | 53.898
3.5 | 0.571 | 0.00919 | 0.001 | 62.059
4 | 0.636 | 0.01095 | 0 | 58.111
4.5 | 0.702 | 0.01055 | 0 | 66.468
5 | 0.766 | 0.00987 | 0 | 77.614
5.5 | 0.829 | 0.00947 | 0 | 87.557
6 | 0.89 | 0.0093 | -0.001 | 95.75
6.5 | 0.947 | 0.00945 | -0.001 | 100.259
7 | 0.997 | 0.00981 | -0.001 | 101.645
7.5 | 1.033 | 0.01056 | -0.002 | 97.886
8 | 1.046 | 0.01135 | -0.002 | 92.132
8.5 | 0.994 | 0.01434 | -0.002 | 69.335
9 | 0.576 | 0.03367 | -0.002 | 17.113
9.5 | 0.592 | 0.04256 | -0.002 | 13.914
10 | 0.622 | 0.04346 | -0.002 | 14.321
10.5 | 0.641 | 0.05234 | -0.002 | 12.241
11 | 0.662 | 0.05974 | -0.003 | 11.087
11.5 | 0.687 | 0.06566 | -0.003 | 10.457
12 | 0.71 | 0.07361 | -0.003 | 9.638
12.5 | 0.73 | 0.08754 | -0.003 | 8.344
13 | 0.757 | 0.09454 | -0.003 | 8.005
13.5 | 0.784 | 0.10136 | -0.003 | 7.733
14 | 0.808 | 0.12208 | -0.003 | 6.615
14.5 | 0.837 | 0.12183 | -0.003 | 6.871
15 | 0.863 | 0.13755 | -0.004 | 6.277
15.5 | 0.893 | 0.13522 | -0.004 | 6.604
16 | 0.919 | 0.15219 | -0.004 | 6.041
16.5 | 0.949 | 0.14972 | -0.004 | 6.34
17 | 0.975 | 0.1714 | -0.004 | 5.691
17.5 | 1.004 | 0.17422 | -0.005 | 5.763
18 | 1.033 | 0.17337 | -0.005 | 5.957
18.5 | 1.06 | 0.1887 | -0.005 | 5.617
19 | 1.09 | 0.17502 | -0.005 | 6.231
19.5 | 1.117 | 0.19252 | -0.006 | 5.802
20 | 1.144 | 0.21105 | -0.006 | 5.419

## 144. Re 18M Mach 0.50 (2)
BIGFOIL.COM POLAR EXPORT
NACA22109
NACA22109 |  |  |  | Cl Max: | 1.4383 | at alpha= | 9.5 | deg
XFOIL ncrit=9 |  |  |  | L/D Max: | 164.55 | at alpha= | 7 | deg
Re: | 18000000 |  |  | Cd Min: | 0.01147 | at alpha= | 9.5 | deg
Mach: | 0.5 |  |  | Cl=0 at alpha= | -99 | deg
|  |  |  | @ Cl=0.1, Cd= | 0.0059
|  |  |  | @ Cl=0.4, Cd= | 0.0051012
|  |  |  | @ Cl=0.6, Cd= | 0.0049162
alpha (deg) | Cl | Cd | Cm | Cl/Cd
0 | 0.1058 | 0.0059 | 0.0027 | 17.9322
0.5 | 0.1716 | 0.00591 | 0.0033 | 29.0355
1 | 0.2374 | 0.00591 | 0.0039 | 40.1692
2 | 0.3602 | 0.00521 | 0.0066 | 69.1363
2.5 | 0.4224 | 0.00504 | 0.008 | 83.8095
3 | 0.4855 | 0.00489 | 0.0094 | 99.2843
3.5 | 0.5502 | 0.00486 | 0.0108 | 113.2099
4.5 | 0.683 | 0.00501 | 0.0136 | 136.3273
5 | 0.7491 | 0.00516 | 0.0155 | 145.1744
5.5 | 0.8166 | 0.00528 | 0.0175 | 154.6591
6 | 0.8826 | 0.00551 | 0.0202 | 160.1815
6.5 | 0.9497 | 0.00579 | 0.0231 | 164.0242
7 | 1.0235 | 0.00622 | 0.0251 | 164.5498
7.5 | 1.1125 | 0.00691 | 0.0246 | 160.9986
8 | 1.193 | 0.00779 | 0.0264 | 153.1451
8.5 | 1.2707 | 0.00862 | 0.0295 | 147.413
9 | 1.3566 | 0.00944 | 0.0325 | 143.7076
9.5 | 1.4383 | 0.01147 | 0.0377 | 125.3967

## 145. Re 20M Mach 0.00 (1)
BIGFOIL.COM POLAR EXPORT
NACA22109
NACA22109 |  |  |  | Cl Max: | 1.191 | at alpha= | 11.5 | deg
JavaFoil+Calcfoil stall+Eppler ext transition |  |  |  | L/D Max: | 129.974 | at alpha= | 9.5 | deg
Re: | 20000000 |  |  | Cd Min: | 0.00753 | at alpha= | 7 | deg
Mach: | 0 |  |  | Cl=0 at alpha= | -0.74138 | deg
|  |  |  | @ Cl=0.1, Cd= | 0.010295
|  |  |  | @ Cl=0.4, Cd= | 0.0092072
|  |  |  | @ Cl=0.6, Cd= | 0.009151
alpha (deg) | Cl | Cd | Cm | Cl/Cd
-12.5 | -0.533 | 0.07829 | 0.003 | -6.808
-12 | -0.544 | 0.07385 | 0.003 | -7.37
-11.5 | -0.553 | 0.07001 | 0.003 | -7.905
-11 | -0.56 | 0.0664 | 0.003 | -8.438
-10.5 | -0.565 | 0.06239 | 0.003 | -9.054
-10 | -0.566 | 0.05886 | 0.003 | -9.62
-9.5 | -0.564 | 0.05536 | 0.003 | -10.196
-9 | -0.56 | 0.05156 | 0.003 | -10.854
-8.5 | -0.551 | 0.04839 | 0.003 | -11.38
-8 | -0.54 | 0.04432 | 0.003 | -12.173
-7.5 | -0.642 | 0.0089 | 0.005 | -72.106
-7 | -0.615 | 0.00958 | 0.005 | -64.262
-6.5 | -0.584 | 0.00923 | 0.005 | -63.257
-6 | -0.548 | 0.00936 | 0.005 | -58.542
-5.5 | -0.508 | 0.00914 | 0.004 | -55.586
-5 | -0.464 | 0.00885 | 0.004 | -52.435
-4.5 | -0.417 | 0.0087 | 0.004 | -47.904
-4 | -0.366 | 0.00848 | 0.004 | -43.19
-3.5 | -0.313 | 0.00839 | 0.004 | -37.361
-3 | -0.259 | 0.00901 | 0.003 | -28.736
-2.5 | -0.203 | 0.00888 | 0.003 | -22.878
-2 | -0.146 | 0.00888 | 0.003 | -16.478
-1.5 | -0.089 | 0.00879 | 0.003 | -10.073
-1 | -0.03 | 0.00866 | 0.003 | -3.489
-0.5 | 0.028 | 0.00959 | 0.002 | 2.967
0 | 0.087 | 0.01035 | 0.002 | 8.438
0.5 | 0.146 | 0.0101 | 0.002 | 14.459
1 | 0.205 | 0.01012 | 0.002 | 20.225
1.5 | 0.263 | 0.00984 | 0.002 | 26.766
2 | 0.322 | 0.00954 | 0.001 | 33.722
2.5 | 0.38 | 0.00929 | 0.001 | 40.917
3 | 0.438 | 0.00905 | 0.001 | 48.432
3.5 | 0.496 | 0.01011 | 0.001 | 49.107
4 | 0.554 | 0.00973 | 0 | 56.926
4.5 | 0.612 | 0.009 | 0 | 67.962
5 | 0.669 | 0.00849 | 0 | 78.796
5.5 | 0.725 | 0.00803 | 0 | 90.288
6 | 0.781 | 0.00787 | -0.001 | 99.253
6.5 | 0.836 | 0.0078 | -0.001 | 107.259
7 | 0.889 | 0.00753 | -0.001 | 118.052
7.5 | 0.94 | 0.00764 | -0.001 | 122.984
8 | 0.987 | 0.0081 | -0.002 | 121.922
8.5 | 1.032 | 0.00839 | -0.002 | 122.947
9 | 1.073 | 0.0086 | -0.002 | 124.723
9.5 | 1.109 | 0.00853 | -0.002 | 129.974
10 | 1.141 | 0.00901 | -0.003 | 126.691
10.5 | 1.167 | 0.01068 | -0.003 | 109.293
11 | 1.184 | 0.01093 | -0.003 | 108.3
11.5 | 1.191 | 0.01181 | -0.003 | 100.882
12 | 1.187 | 0.01305 | -0.004 | 90.966
12.5 | 1.171 | 0.01516 | -0.004 | 77.273
13 | 1.143 | 0.01928 | -0.004 | 59.249
13.5 | 1.108 | 0.02547 | -0.004 | 43.497
14 | 1.068 | 0.03425 | -0.004 | 31.188
14.5 | 1.031 | 0.04298 | -0.004 | 23.992
15 | 0.992 | 0.05334 | -0.004 | 18.599
15.5 | 0.955 | 0.06319 | -0.004 | 15.109
16 | 0.917 | 0.07325 | -0.004 | 12.525
16.5 | 0.881 | 0.08247 | -0.005 | 10.687

## 146. Re 20M Mach 0.00 (2)
BIGFOIL.COM POLAR EXPORT
NACA22109
NACA22109 |  |  |  | Cl Max: | 1.8852 | at alpha= | 19.5 | deg
XFOIL ncrit=9 |  |  |  | L/D Max: | 156.743 | at alpha= | 7.5 | deg
Re: | 20000000 |  |  | Cd Min: | 0.03448 | at alpha= | 20 | deg
Mach: | 0 |  |  | Cl=0 at alpha= | -0.79076 | deg
|  |  |  | @ Cl=0.1, Cd= | 0.00571
|  |  |  | @ Cl=0.4, Cd= | 0.0047574
|  |  |  | @ Cl=0.6, Cd= | 0.0047698
alpha (deg) | Cl | Cd | Cm | Cl/Cd
-20 | -1.7916 | 0.02817 | -0.0447 | -63.5996
-19.5 | -1.7857 | 0.02551 | -0.0411 | -70
-19 | -1.7738 | 0.02354 | -0.0368 | -75.3526
-18.5 | -1.7601 | 0.02185 | -0.0317 | -80.5538
-18 | -1.735 | 0.02067 | -0.0276 | -83.9381
-17.5 | -1.7036 | 0.01935 | -0.0246 | -88.0413
-17 | -1.6681 | 0.01822 | -0.022 | -91.5532
-16.5 | -1.6303 | 0.01718 | -0.0196 | -94.8952
-16 | -1.5921 | 0.01603 | -0.0173 | -99.32
-15.5 | -1.551 | 0.01509 | -0.0152 | -102.7833
-15 | -1.5072 | 0.01435 | -0.0134 | -105.0314
-14.5 | -1.4638 | 0.01351 | -0.0115 | -108.3494
-14 | -1.4195 | 0.01273 | -0.0097 | -111.5082
-13.5 | -1.3741 | 0.01208 | -0.008 | -113.75
-13 | -1.3301 | 0.01139 | -0.0059 | -116.7779
-12.5 | -1.2861 | 0.01079 | -0.0037 | -119.1937
-12 | -1.2296 | 0.01014 | -0.0042 | -121.2623
-11.5 | -1.1724 | 0.00956 | -0.0048 | -122.636
-11 | -1.1165 | 0.00879 | -0.0051 | -127.0193
-10.5 | -1.0597 | 0.00817 | -0.0056 | -129.7062
-10 | -1.0041 | 0.00773 | -0.0057 | -129.8965
-9.5 | -0.9374 | 0.0073 | -0.0082 | -128.411
-9 | -0.8781 | 0.007 | -0.009 | -125.4429
-8.5 | -0.8285 | 0.00681 | -0.0076 | -121.6593
-8 | -0.7778 | 0.00663 | -0.0064 | -117.3152
-7.5 | -0.7257 | 0.00649 | -0.0055 | -111.8182
-7 | -0.6733 | 0.00632 | -0.0046 | -106.5348
-6.5 | -0.6205 | 0.00615 | -0.0038 | -100.8943
-6 | -0.568 | 0.00597 | -0.003 | -95.1424
-5.5 | -0.5155 | 0.00594 | -0.0022 | -86.7845
-4.5 | -0.4078 | 0.00588 | -0.0011 | -69.3537
-4 | -0.3529 | 0.00579 | -0.0007 | -60.9499
-3.5 | -0.2986 | 0.00573 | -0.0002 | -52.1117
-2 | -0.1336 | 0.00566 | 0.0008 | -23.6042
-1.5 | -0.0783 | 0.00567 | 0.0011 | -13.8095
-1 | -0.0231 | 0.00569 | 0.0014 | -4.0598
-0.5 | 0.0321 | 0.00571 | 0.0017 | 5.6217
0 | 0.0877 | 0.00571 | 0.002 | 15.359
0.5 | 0.1435 | 0.00571 | 0.0022 | 25.1313
1 | 0.1991 | 0.00572 | 0.0024 | 34.8077
1.5 | 0.2512 | 0.00529 | 0.0032 | 47.4858
2 | 0.304 | 0.00507 | 0.0039 | 59.9606
2.5 | 0.3573 | 0.00487 | 0.0044 | 73.3676
3 | 0.4104 | 0.00473 | 0.0051 | 86.7653
3.5 | 0.464 | 0.00467 | 0.0056 | 99.3576
4 | 0.519 | 0.00469 | 0.0059 | 110.661
4.5 | 0.5731 | 0.00475 | 0.0063 | 120.6526
5 | 0.6274 | 0.00479 | 0.0066 | 130.9812
5.5 | 0.681 | 0.00491 | 0.0072 | 138.6965
6 | 0.7342 | 0.00499 | 0.0077 | 147.1343
6.5 | 0.7866 | 0.00516 | 0.0084 | 152.4419
7 | 0.8381 | 0.00538 | 0.0093 | 155.7807
7.5 | 0.8903 | 0.00568 | 0.01 | 156.743
8 | 0.9499 | 0.00615 | 0.0088 | 154.4553
8.5 | 1.0127 | 0.00661 | 0.0069 | 153.2073
9 | 1.0669 | 0.00712 | 0.0069 | 149.8455
9.5 | 1.1251 | 0.0076 | 0.006 | 148.0395
10 | 1.1829 | 0.00808 | 0.0051 | 146.3985
10.5 | 1.2405 | 0.00857 | 0.0042 | 144.7491
11 | 1.2978 | 0.00906 | 0.0033 | 143.245
11.5 | 1.354 | 0.00965 | 0.0026 | 140.3109
12 | 1.4099 | 0.01018 | 0.0019 | 138.4971
12.5 | 1.4547 | 0.01075 | 0.0036 | 135.3209
13 | 1.4973 | 0.01139 | 0.0056 | 131.4574
13.5 | 1.5419 | 0.01197 | 0.0072 | 128.8137
14 | 1.5864 | 0.01263 | 0.0087 | 125.6057
14.5 | 1.6296 | 0.0134 | 0.0102 | 121.6119
15 | 1.6708 | 0.01429 | 0.012 | 116.9209
15.5 | 1.7121 | 0.01512 | 0.0136 | 113.2341
16 | 1.7518 | 0.01598 | 0.0154 | 109.6245
16.5 | 1.7892 | 0.01694 | 0.0175 | 105.6198
17 | 1.8233 | 0.01801 | 0.0199 | 101.2382
17.5 | 1.85 | 0.01918 | 0.0234 | 96.4546
18 | 1.8584 | 0.02098 | 0.029 | 88.5796
18.5 | 1.8739 | 0.02271 | 0.0326 | 82.5143
19 | 1.8834 | 0.02515 | 0.0355 | 74.8867
19.5 | 1.8852 | 0.02878 | 0.0372 | 65.5038
20 | 1.8746 | 0.03448 | 0.0368 | 54.3677

## 147. Re 20M Mach 0.10 (1)
BIGFOIL.COM POLAR EXPORT
NACA22109
NACA22109 |  |  |  | Cl Max: | 1.184 | at alpha= | 11.5 | deg
JavaFoil+Calcfoil stall+Eppler ext transition |  |  |  | L/D Max: | 128.836 | at alpha= | 9.5 | deg
Re: | 20000000 |  |  | Cd Min: | 0.00757 | at alpha= | 7 | deg
Mach: | 0.1 |  |  | Cl=0 at alpha= | -0.74576 | deg
|  |  |  | @ Cl=0.1, Cd= | 0.010373
|  |  |  | @ Cl=0.4, Cd= | 0.0092448
|  |  |  | @ Cl=0.6, Cd= | 0.0092262
alpha (deg) | Cl | Cd | Cm | Cl/Cd
-12.5 | -0.504 | 0.07891 | 0.003 | -6.389
-12 | -0.519 | 0.07437 | 0.003 | -6.972
-11.5 | -0.531 | 0.07032 | 0.003 | -7.549
-11 | -0.541 | 0.06644 | 0.003 | -8.14
-10.5 | -0.548 | 0.06292 | 0.003 | -8.712
-10 | -0.552 | 0.05924 | 0.003 | -9.326
-9.5 | -0.553 | 0.05575 | 0.003 | -9.924
-9 | -0.55 | 0.05224 | 0.003 | -10.537
-8.5 | -0.544 | 0.0489 | 0.003 | -11.12
-8 | -0.534 | 0.04531 | 0.003 | -11.775
-7.5 | -0.638 | 0.00893 | 0.005 | -71.485
-7 | -0.613 | 0.00959 | 0.005 | -63.978
-6.5 | -0.583 | 0.00927 | 0.005 | -62.94
-6 | -0.548 | 0.00938 | 0.005 | -58.448
-5.5 | -0.509 | 0.00911 | 0.004 | -55.827
-5 | -0.465 | 0.00891 | 0.004 | -52.25
-4.5 | -0.418 | 0.0087 | 0.004 | -48.021
-4 | -0.367 | 0.00858 | 0.004 | -42.824
-3.5 | -0.315 | 0.00842 | 0.004 | -37.356
-3 | -0.26 | 0.00905 | 0.004 | -28.739
-2.5 | -0.204 | 0.00891 | 0.003 | -22.901
-2 | -0.147 | 0.00891 | 0.003 | -16.499
-1.5 | -0.089 | 0.00884 | 0.003 | -10.061
-1 | -0.03 | 0.00869 | 0.003 | -3.494
-0.5 | 0.029 | 0.0096 | 0.002 | 2.979
0 | 0.088 | 0.01044 | 0.002 | 8.405
0.5 | 0.147 | 0.01011 | 0.002 | 14.512
1 | 0.206 | 0.01018 | 0.002 | 20.219
1.5 | 0.265 | 0.00989 | 0.002 | 26.757
2 | 0.323 | 0.00958 | 0.001 | 33.765
2.5 | 0.382 | 0.00931 | 0.001 | 41.032
3 | 0.44 | 0.0091 | 0.001 | 48.415
3.5 | 0.499 | 0.01015 | 0.001 | 49.119
4 | 0.557 | 0.00976 | 0 | 57.052
4.5 | 0.615 | 0.00904 | 0 | 67.983
5 | 0.672 | 0.00852 | 0 | 78.824
5.5 | 0.729 | 0.00807 | 0 | 90.315
6 | 0.785 | 0.00791 | -0.001 | 99.252
6.5 | 0.84 | 0.00784 | -0.001 | 107.179
7 | 0.893 | 0.00757 | -0.001 | 117.902
7.5 | 0.944 | 0.00776 | -0.001 | 121.6
8 | 0.991 | 0.00816 | -0.002 | 121.458
8.5 | 1.036 | 0.00846 | -0.002 | 122.368
9 | 1.076 | 0.00869 | -0.002 | 123.807
9.5 | 1.111 | 0.00863 | -0.002 | 128.836
10 | 1.142 | 0.00912 | -0.003 | 125.241
10.5 | 1.166 | 0.01047 | -0.003 | 111.315
11 | 1.18 | 0.01113 | -0.003 | 106.05
11.5 | 1.184 | 0.0121 | -0.003 | 97.799
12 | 1.176 | 0.0135 | -0.004 | 87.07
12.5 | 1.152 | 0.01642 | -0.004 | 70.149
13 | 1.117 | 0.02167 | -0.004 | 51.535
13.5 | 1.077 | 0.02908 | -0.004 | 37.04
14 | 1.036 | 0.03827 | -0.004 | 27.061
14.5 | 0.994 | 0.04821 | -0.004 | 20.619
15 | 0.953 | 0.05809 | -0.004 | 16.412
15.5 | 0.912 | 0.0686 | -0.004 | 13.297
16 | 0.872 | 0.07811 | -0.004 | 11.168
16.5 | 0.833 | 0.08731 | -0.004 | 9.539

## 148. Re 20M Mach 0.10 (2)
BIGFOIL.COM POLAR EXPORT
NACA22109
NACA22109 |  |  |  | Cl Max: | 1.8662 | at alpha= | 19 | deg
XFOIL ncrit=9 |  |  |  | L/D Max: | 156.97 | at alpha= | 7.5 | deg
Re: | 20000000 |  |  | Cd Min: | 0.04316 | at alpha= | -20 | deg
Mach: | 0.1 |  |  | Cl=0 at alpha= | -0.79137 | deg
|  |  |  | @ Cl=0.1, Cd= | 0.0057179
|  |  |  | @ Cl=0.4, Cd= | 0.0047636
|  |  |  | @ Cl=0.6, Cd= | 0.0047728
alpha (deg) | Cl | Cd | Cm | Cl/Cd
-20 | -1.6705 | 0.04316 | -0.0505 | -38.7048
-19.5 | -1.7005 | 0.03541 | -0.0514 | -48.0232
-19 | -1.7145 | 0.03043 | -0.0489 | -56.3424
-18.5 | -1.7216 | 0.02672 | -0.0443 | -64.4311
-18 | -1.7073 | 0.02489 | -0.0396 | -68.5938
-17.5 | -1.6967 | 0.02286 | -0.0335 | -74.2213
-17 | -1.6679 | 0.02117 | -0.0298 | -78.786
-16.5 | -1.6344 | 0.01967 | -0.0266 | -83.091
-16 | -1.601 | 0.01795 | -0.0233 | -89.1922
-15.5 | -1.5617 | 0.01668 | -0.0206 | -93.6271
-15 | -1.518 | 0.01579 | -0.0183 | -96.1368
-14.5 | -1.4755 | 0.01469 | -0.0159 | -100.4425
-14 | -1.4314 | 0.01371 | -0.0137 | -104.4055
-13.5 | -1.3854 | 0.01292 | -0.0116 | -107.2291
-13 | -1.3408 | 0.01207 | -0.0092 | -111.0853
-12.5 | -1.2964 | 0.01137 | -0.0067 | -114.0193
-12 | -1.242 | 0.01061 | -0.0063 | -117.0594
-11.5 | -1.1839 | 0.00994 | -0.0066 | -119.1046
-10.5 | -1.069 | 0.00848 | -0.0071 | -126.0613
-10 | -1.0134 | 0.0079 | -0.0069 | -128.2785
-9 | -0.8851 | 0.00709 | -0.0101 | -124.8378
-8.5 | -0.8349 | 0.00689 | -0.0085 | -121.1756
-8 | -0.7836 | 0.0067 | -0.0071 | -116.9552
-7.5 | -0.731 | 0.00655 | -0.0061 | -111.6031
-7 | -0.6781 | 0.00637 | -0.0052 | -106.4521
-6.5 | -0.6247 | 0.00621 | -0.0043 | -100.5958
-6 | -0.5718 | 0.00601 | -0.0034 | -95.1414
-5.5 | -0.5189 | 0.00596 | -0.0025 | -87.0638
-5 | -0.4652 | 0.00596 | -0.0018 | -78.0537
-4.5 | -0.4104 | 0.00589 | -0.0013 | -69.6774
-4 | -0.355 | 0.00581 | -0.0009 | -61.1015
-3.5 | -0.3004 | 0.00573 | -0.0003 | -52.4258
-3 | -0.2449 | 0.00569 | 0 | -43.0404
-2.5 | -0.1894 | 0.00566 | 0.0004 | -33.4629
-2 | -0.1343 | 0.00567 | 0.0008 | -23.6861
-1.5 | -0.0787 | 0.00567 | 0.0011 | -13.8801
-1 | -0.0232 | 0.00569 | 0.0014 | -4.0773
-0.5 | 0.0324 | 0.00572 | 0.0018 | 5.6643
0 | 0.0883 | 0.00572 | 0.002 | 15.4371
0.5 | 0.1444 | 0.00571 | 0.0022 | 25.289
1 | 0.2003 | 0.00572 | 0.0024 | 35.0175
1.5 | 0.2527 | 0.0053 | 0.0033 | 47.6792
2 | 0.3058 | 0.00507 | 0.0039 | 60.3156
2.5 | 0.3594 | 0.00487 | 0.0045 | 73.7988
3 | 0.4128 | 0.00473 | 0.0052 | 87.2727
3.5 | 0.4667 | 0.00467 | 0.0057 | 99.9358
4 | 0.5221 | 0.00469 | 0.006 | 111.322
4.5 | 0.5766 | 0.00476 | 0.0065 | 121.1345
5 | 0.6313 | 0.00479 | 0.0069 | 131.7954
5.5 | 0.6852 | 0.00492 | 0.0074 | 139.2683
6 | 0.7389 | 0.005 | 0.008 | 147.78
6.5 | 0.7917 | 0.00517 | 0.0088 | 153.1335
7 | 0.8437 | 0.0054 | 0.0097 | 156.2407
7.5 | 0.8963 | 0.00571 | 0.0105 | 156.9702
8 | 0.9569 | 0.00619 | 0.0092 | 154.588
8.5 | 1.0202 | 0.00667 | 0.0074 | 152.9535
9 | 1.075 | 0.00718 | 0.0075 | 149.7214
9.5 | 1.1339 | 0.00767 | 0.0066 | 147.8357
10 | 1.1924 | 0.00816 | 0.0058 | 146.1275
10.5 | 1.2506 | 0.00869 | 0.005 | 143.9125
11 | 1.3087 | 0.00919 | 0.0043 | 142.4048
11.5 | 1.3657 | 0.00979 | 0.0036 | 139.4995
12 | 1.4221 | 0.01036 | 0.0031 | 137.2683
12.5 | 1.4658 | 0.01099 | 0.0053 | 133.3758
13 | 1.5096 | 0.0116 | 0.0075 | 130.1379
13.5 | 1.5547 | 0.01223 | 0.0092 | 127.1218
14 | 1.5992 | 0.01299 | 0.0109 | 123.1101
14.5 | 1.6423 | 0.01385 | 0.0128 | 118.5776
15 | 1.6846 | 0.01473 | 0.0146 | 114.3652
15.5 | 1.7261 | 0.0156 | 0.0166 | 110.6474
16 | 1.7652 | 0.01657 | 0.0187 | 106.5299
16.5 | 1.8018 | 0.01762 | 0.0212 | 102.2588
17 | 1.8301 | 0.01904 | 0.0246 | 96.1187
17.5 | 1.8463 | 0.02041 | 0.0298 | 90.4606
18 | 1.8517 | 0.02272 | 0.0349 | 81.5009
18.5 | 1.8629 | 0.02514 | 0.0378 | 74.101
19 | 1.8662 | 0.02869 | 0.0396 | 65.0471
19.5 | 1.8593 | 0.03412 | 0.0393 | 54.493
20 | 1.8342 | 0.04287 | 0.0357 | 42.7852

## 149. Re 20M Mach 0.25 (1)
BIGFOIL.COM POLAR EXPORT
NACA22109
NACA22109 |  |  |  | Cl Max: | 1.148 | at alpha= | 10.5 | deg
JavaFoil+Calcfoil stall+Eppler ext transition |  |  |  | L/D Max: | 120.068 | at alpha= | 7.5 | deg
Re: | 20000000 |  |  | Cd Min: | 0.00791 | at alpha= | 7 | deg
Mach: | 0.25 |  |  | Cl=0 at alpha= | -0.74167 | deg
|  |  |  | @ Cl=0.1, Cd= | 0.010564
|  |  |  | @ Cl=0.4, Cd= | 0.0094793
|  |  |  | @ Cl=0.6, Cd= | 0.09713
alpha (deg) | Cl | Cd | Cm | Cl/Cd
-11.5 | -0.325 | 0.07266 | 0.003 | -4.475
-11 | -0.366 | 0.06849 | 0.003 | -5.343
-10.5 | -0.402 | 0.06501 | 0.003 | -6.18
-10 | -0.432 | 0.06095 | 0.003 | -7.094
-9.5 | -0.457 | 0.05754 | 0.003 | -7.942
-9 | -0.475 | 0.05437 | 0.003 | -8.74
-8.5 | -0.487 | 0.05129 | 0.003 | -9.488
-8 | -0.491 | 0.04769 | 0.003 | -10.305
-7.5 | -0.489 | 0.0445 | 0.003 | -10.995
-7 | -0.48 | 0.04144 | 0.003 | -11.596
-6.5 | -0.573 | 0.00955 | 0.005 | -59.979
-6 | -0.545 | 0.00928 | 0.005 | -58.767
-5.5 | -0.511 | 0.00905 | 0.005 | -56.435
-5 | -0.47 | 0.00918 | 0.004 | -51.276
-4.5 | -0.425 | 0.00888 | 0.004 | -47.795
-4 | -0.375 | 0.00869 | 0.004 | -43.12
-3.5 | -0.322 | 0.00858 | 0.004 | -37.497
-3 | -0.266 | 0.00847 | 0.004 | -31.438
-2.5 | -0.209 | 0.00903 | 0.003 | -23.184
-2 | -0.151 | 0.00908 | 0.003 | -16.603
-1.5 | -0.091 | 0.00896 | 0.003 | -10.187
-1 | -0.031 | 0.00874 | 0.003 | -3.566
-0.5 | 0.029 | 0.00869 | 0.003 | 3.38
0 | 0.09 | 0.01061 | 0.002 | 8.494
0.5 | 0.151 | 0.01033 | 0.002 | 14.593
1 | 0.211 | 0.00915 | 0.002 | 23.105
1.5 | 0.272 | 0.01004 | 0.002 | 27.079
2 | 0.332 | 0.00974 | 0.001 | 34.102
2.5 | 0.392 | 0.00951 | 0.001 | 41.244
3 | 0.452 | 0.00928 | 0.001 | 48.744
3.5 | 0.512 | 0.01041 | 0.001 | 49.211
4 | 0.572 | 0.01002 | 0 | 57.065
4.5 | 0.631 | 0.00926 | 0 | 68.109
5 | 0.69 | 0.00871 | 0 | 79.18
5.5 | 0.748 | 0.00827 | 0 | 90.428
6 | 0.805 | 0.00812 | -0.001 | 99.163
6.5 | 0.861 | 0.00808 | -0.001 | 106.58
7 | 0.915 | 0.00791 | -0.001 | 115.659
7.5 | 0.965 | 0.00804 | -0.001 | 120.068
8 | 1.012 | 0.00863 | -0.002 | 117.266
8.5 | 1.054 | 0.00891 | -0.002 | 118.207
9 | 1.09 | 0.0092 | -0.002 | 118.387
9.5 | 1.119 | 0.01069 | -0.002 | 104.61
10 | 1.139 | 0.01037 | -0.003 | 109.805
10.5 | 1.148 | 0.01161 | -0.003 | 98.917
11 | 1.14 | 0.0129 | -0.003 | 88.379
11.5 | 1.109 | 0.01557 | -0.003 | 71.207
12 | 1.06 | 0.02104 | -0.003 | 50.377
12.5 | 0.997 | 0.03074 | -0.004 | 32.433
13 | 0.931 | 0.04256 | -0.004 | 21.879
13.5 | 0.865 | 0.05441 | -0.004 | 15.89
14 | 0.795 | 0.06633 | -0.004 | 11.993
14.5 | 0.724 | 0.07707 | -0.004 | 9.4
15 | 0.65 | 0.08755 | -0.004 | 7.426
15.5 | 0.573 | 0.09713 | -0.004 | 5.901

## 150. Re 20M Mach 0.25 (2)
BIGFOIL.COM POLAR EXPORT
NACA22109
NACA22109 |  |  |  | Cl Max: | 1.8153 | at alpha= | 16.5 | deg
XFOIL ncrit=9 |  |  |  | L/D Max: | 158.711 | at alpha= | 7 | deg
Re: | 20000000 |  |  | Cd Min: | 0.16839 | at alpha= | -15.5 | deg
Mach: | 0.25 |  |  | Cl=0 at alpha= | -0.79407 | deg
|  |  |  | @ Cl=0.1, Cd= | 0.00574
|  |  |  | @ Cl=0.4, Cd= | 0.004817
|  |  |  | @ Cl=0.6, Cd= | 0.0048035
alpha (deg) | Cl | Cd | Cm | Cl/Cd
-15.5 | -0.721 | 0.16839 | 0.0373 | -4.2817
-15 | -0.7023 | 0.16361 | 0.0351 | -4.2925
-14.5 | -0.6931 | 0.1559 | 0.0317 | -4.4458
-14 | -0.685 | 0.14782 | 0.0282 | -4.634
-13.5 | -0.6682 | 0.14267 | 0.026 | -4.6835
-13 | -0.6621 | 0.13437 | 0.0225 | -4.9274
-12.5 | -0.651 | 0.12767 | 0.0197 | -5.0991
-10.5 | -1.1141 | 0.01239 | -0.0177 | -89.9193
-10 | -1.0598 | 0.00996 | -0.0161 | -106.4056
-9.5 | -0.9967 | 0.00887 | -0.0154 | -112.3675
-9 | -0.9227 | 0.0079 | -0.0172 | -116.7975
-8.5 | -0.8705 | 0.00749 | -0.0144 | -116.2216
-8 | -0.8163 | 0.00718 | -0.0121 | -113.6908
-7.5 | -0.7608 | 0.00694 | -0.0102 | -109.6254
-7 | -0.705 | 0.00667 | -0.0086 | -105.6972
-6.5 | -0.6488 | 0.00646 | -0.0072 | -100.4334
-6 | -0.5927 | 0.00626 | -0.0058 | -94.6805
-5 | -0.4821 | 0.00604 | -0.0032 | -79.8179
-4.5 | -0.4249 | 0.00595 | -0.0024 | -71.4118
-4 | -0.3672 | 0.00586 | -0.0017 | -62.6621
-3.5 | -0.3102 | 0.00579 | -0.001 | -53.5751
-3 | -0.2529 | 0.00571 | -0.0004 | -44.2907
-2.5 | -0.1954 | 0.00569 | 0.0001 | -34.3409
-2 | -0.1384 | 0.00569 | 0.0006 | -24.3234
-1.5 | -0.081 | 0.0057 | 0.001 | -14.2105
-1 | -0.0236 | 0.0057 | 0.0015 | -4.1404
-0.5 | 0.0337 | 0.00573 | 0.0018 | 5.8813
0 | 0.0914 | 0.00574 | 0.0021 | 15.9233
0.5 | 0.1493 | 0.00574 | 0.0024 | 26.0105
1 | 0.2071 | 0.00573 | 0.0026 | 36.1431
1.5 | 0.261 | 0.00533 | 0.0036 | 48.9681
2 | 0.3158 | 0.00509 | 0.0043 | 62.0432
2.5 | 0.3711 | 0.00488 | 0.005 | 76.0451
3 | 0.4261 | 0.00476 | 0.0058 | 89.5168
3.5 | 0.4821 | 0.00469 | 0.0065 | 102.7932
4 | 0.5394 | 0.00473 | 0.0069 | 114.0381
4.5 | 0.596 | 0.0048 | 0.0075 | 124.1667
5 | 0.6529 | 0.00485 | 0.0081 | 134.6186
5.5 | 0.7089 | 0.00497 | 0.0089 | 142.6358
6 | 0.765 | 0.00509 | 0.0098 | 150.2947
6.5 | 0.82 | 0.00526 | 0.0109 | 155.8935
7 | 0.8745 | 0.00551 | 0.0121 | 158.7114
7.5 | 0.9303 | 0.00591 | 0.0131 | 157.4112
8 | 0.997 | 0.0064 | 0.0116 | 155.7812
8.5 | 1.0623 | 0.007 | 0.0105 | 151.7571
9 | 1.1208 | 0.00756 | 0.011 | 148.254
9.5 | 1.1832 | 0.00814 | 0.0106 | 145.3563
10 | 1.2459 | 0.00872 | 0.0104 | 142.8784
10.5 | 1.3087 | 0.0093 | 0.0101 | 140.7204
11 | 1.3709 | 0.00995 | 0.0101 | 137.7789
11.5 | 1.4322 | 0.01071 | 0.0102 | 133.7255
12 | 1.4838 | 0.01141 | 0.0125 | 130.0438
12.5 | 1.5308 | 0.01215 | 0.0157 | 125.9918
13 | 1.5782 | 0.01304 | 0.0187 | 121.0276
13.5 | 1.625 | 0.01406 | 0.0217 | 115.5761
14 | 1.6719 | 0.01507 | 0.0247 | 110.9423
14.5 | 1.7162 | 0.01623 | 0.028 | 105.7425
15 | 1.7563 | 0.01758 | 0.0317 | 99.9033
15.5 | 1.7873 | 0.0193 | 0.0363 | 92.6062
16 | 1.802 | 0.02108 | 0.0429 | 85.4839
16.5 | 1.8153 | 0.02342 | 0.0479 | 77.5107
17 | 1.8064 | 0.02798 | 0.0511 | 64.5604
17.5 | 1.7924 | 0.03461 | 0.0502 | 51.7885
18 | 1.7497 | 0.04646 | 0.0435 | 37.6604
18.5 | 1.6724 | 0.0644 | 0.0319 | 25.9689
19 | 1.4821 | 0.0981 | 0.011 | 15.1081
19.5 | 1.3067 | 0.13275 | -0.0113 | 9.8433
20 | 1.2283 | 0.15451 | -0.0254 | 7.9496

## 151. Re 20M Mach 0.50 (1)
BIGFOIL.COM POLAR EXPORT
NACA22109
NACA22109 |  |  |  | Cl Max: | 1.144 | at alpha= | 20 | deg
JavaFoil+Calcfoil stall+Eppler ext transition |  |  |  | L/D Max: | 102.039 | at alpha= | 7 | deg
Re: | 20000000 |  |  | Cd Min: | 0.00858 | at alpha= | -3 | deg
Mach: | 0.5 |  |  | Cl=0 at alpha= | -0.74265 | deg
|  |  |  | @ Cl=0.1, Cd= | 0.0091506
|  |  |  | @ Cl=0.4, Cd= | 0.0089779
|  |  |  | @ Cl=0.6, Cd= | 0.0099142
alpha (deg) | Cl | Cd | Cm | Cl/Cd
-20 | -1.012 | 0.13886 | 0.006 | -7.286
-19.5 | -0.971 | 0.16077 | 0.005 | -6.04
-19 | -0.95 | 0.14 | 0.006 | -6.784
-18.5 | -0.936 | 0.12126 | 0.006 | -7.715
-18 | -0.897 | 0.13521 | 0.005 | -6.633
-17.5 | -0.872 | 0.12695 | 0.005 | -6.871
-17 | -0.85 | 0.11487 | 0.005 | -7.404
-16.5 | -0.88 | 0.06364 | 0.007 | -13.829
-16 | -0.797 | 0.10839 | 0.005 | -7.35
-15.5 | -0.773 | 0.09997 | 0.005 | -7.734
-15 | -0.785 | 0.06513 | 0.006 | -12.05
-14.5 | -0.721 | 0.09249 | 0.005 | -7.796
-14 | -0.698 | 0.08335 | 0.005 | -8.379
-13.5 | -0.813 | 0.0131 | 0.008 | -62.087
-13 | -0.78 | 0.013 | 0.008 | -60.028
-12.5 | -0.753 | 0.012 | 0.008 | -62.747
-12 | -0.728 | 0.01089 | 0.008 | -66.856
-11.5 | -0.698 | 0.00955 | 0.007 | -73.144
-11 | -0.545 | 0.06012 | 0.004 | -9.072
-10.5 | -0.635 | 0.00925 | 0.007 | -68.613
-10 | -0.604 | 0.00993 | 0.007 | -60.803
-9.5 | -0.464 | 0.05422 | 0.004 | -8.557
-9 | -0.44 | 0.04932 | 0.004 | -8.921
-8.5 | -0.508 | 0.00977 | 0.006 | -51.967
-8 | -0.385 | 0.04674 | 0.003 | -8.239
-7.5 | -0.36 | 0.04328 | 0.003 | -8.316
-7 | -0.332 | 0.0433 | 0.003 | -7.665
-6.5 | -0.306 | 0.04049 | 0.003 | -7.56
-6 | -0.279 | 0.03952 | 0.003 | -7.065
-5.5 | -0.253 | 0.03718 | 0.003 | -6.807
-5 | -0.226 | 0.03602 | 0.002 | -6.287
-4.5 | -0.326 | 0.03411 | 0.002 | -9.541
-4 | -0.386 | 0.00914 | 0.004 | -42.223
-3.5 | -0.344 | 0.00881 | 0.004 | -39.041
-3 | -0.29 | 0.00858 | 0.004 | -33.834
-2.5 | -0.231 | 0.00899 | 0.004 | -25.657
-2 | -0.167 | 0.00903 | 0.004 | -18.527
-1.5 | -0.102 | 0.00887 | 0.003 | -11.457
-1 | -0.035 | 0.00945 | 0.003 | -3.677
-0.5 | 0.033 | 0.00919 | 0.003 | 3.571
0 | 0.101 | 0.00915 | 0.003 | 11.011
0.5 | 0.168 | 0.00902 | 0.002 | 18.682
1 | 0.236 | 0.0099 | 0.002 | 23.846
1.5 | 0.303 | 0.00877 | 0.002 | 34.586
2 | 0.371 | 0.00861 | 0.002 | 43.045
2.5 | 0.438 | 0.00946 | 0.001 | 46.277
3 | 0.504 | 0.00937 | 0.001 | 53.84
3.5 | 0.571 | 0.00912 | 0.001 | 62.594
4 | 0.636 | 0.0109 | 0 | 58.399
4.5 | 0.702 | 0.01049 | 0 | 66.878
5 | 0.766 | 0.0098 | 0 | 78.146
5.5 | 0.829 | 0.00941 | 0 | 88.074
6 | 0.89 | 0.00918 | -0.001 | 96.965
6.5 | 0.947 | 0.00941 | -0.001 | 100.666
7 | 0.997 | 0.00977 | -0.001 | 102.039
7.5 | 1.034 | 0.0105 | -0.002 | 98.441
8 | 1.046 | 0.01124 | -0.002 | 93.127
8.5 | 0.997 | 0.01397 | -0.002 | 71.395
9 | 0.579 | 0.0322 | -0.002 | 17.984
9.5 | 0.594 | 0.04162 | -0.002 | 14.263
10 | 0.625 | 0.04191 | -0.002 | 14.906
10.5 | 0.643 | 0.05094 | -0.002 | 12.614
11 | 0.664 | 0.05817 | -0.003 | 11.418
11.5 | 0.686 | 0.06629 | -0.003 | 10.348
12 | 0.705 | 0.07958 | -0.003 | 8.86
12.5 | 0.728 | 0.09268 | -0.003 | 7.856
13 | 0.755 | 0.09873 | -0.003 | 7.651
13.5 | 0.784 | 0.10326 | -0.003 | 7.588
14 | 0.807 | 0.12687 | -0.003 | 6.362
14.5 | 0.837 | 0.12415 | -0.003 | 6.743
15 | 0.864 | 0.14015 | -0.004 | 6.161
15.5 | 0.893 | 0.13836 | -0.004 | 6.454
16 | 0.92 | 0.15512 | -0.004 | 5.928
16.5 | 0.949 | 0.15176 | -0.004 | 6.255
17 | 0.976 | 0.17212 | -0.004 | 5.668
17.5 | 1.004 | 0.17655 | -0.005 | 5.686
18 | 1.033 | 0.17672 | -0.005 | 5.844
18.5 | 1.06 | 0.19225 | -0.005 | 5.512
19 | 1.091 | 0.17744 | -0.005 | 6.147
19.5 | 1.117 | 0.1957 | -0.006 | 5.709
20 | 1.144 | 0.21519 | -0.006 | 5.316

## 152. Re 20M Mach 0.50 (2)
BIGFOIL.COM POLAR EXPORT
NACA22109
NACA22109 |  |  |  | Cl Max: | 1.4297 | at alpha= | 9.5 | deg
XFOIL ncrit=9 |  |  |  | L/D Max: | 167.201 | at alpha= | 7 | deg
Re: | 20000000 |  |  | Cd Min: | 0.01188 | at alpha= | 9.5 | deg
Mach: | 0.5 |  |  | Cl=0 at alpha= | -99 | deg
|  |  |  | @ Cl=0.1, Cd= | 0.00582
|  |  |  | @ Cl=0.4, Cd= | 0.0050744
|  |  |  | @ Cl=0.6, Cd= | 0.0049008
alpha (deg) | Cl | Cd | Cm | Cl/Cd
0 | 0.1057 | 0.00582 | 0.0028 | 18.1615
0.5 | 0.1717 | 0.00581 | 0.0033 | 29.5525
1 | 0.2374 | 0.00583 | 0.0039 | 40.7204
1.5 | 0.2994 | 0.0055 | 0.0052 | 54.4364
2 | 0.3613 | 0.00518 | 0.0065 | 69.749
2.5 | 0.4236 | 0.00501 | 0.0078 | 84.5509
3 | 0.4874 | 0.00488 | 0.0091 | 99.877
3.5 | 0.5517 | 0.00485 | 0.0105 | 113.7526
4 | 0.6182 | 0.00492 | 0.0118 | 125.6504
4.5 | 0.6852 | 0.00498 | 0.0132 | 137.5904
5 | 0.7519 | 0.00514 | 0.015 | 146.284
5.5 | 0.8194 | 0.00525 | 0.017 | 156.0762
6 | 0.8862 | 0.00546 | 0.0195 | 162.3077
6.5 | 0.9525 | 0.00574 | 0.0226 | 165.9408
7 | 1.0216 | 0.00611 | 0.0255 | 167.2013
7.5 | 1.1051 | 0.00679 | 0.0261 | 162.7541
8 | 1.1918 | 0.00766 | 0.0267 | 155.5875
8.5 | 1.2684 | 0.00845 | 0.0301 | 150.1065
9 | 1.3542 | 0.00922 | 0.033 | 146.8764
9.5 | 1.4297 | 0.01188 | 0.0389 | 120.3451