## index
index | Re | Mach | Datasource
1 | 50000 | 0 | JavaFoil+Calcfoil stall+Eppler ext transition
2 | 50000 | 0 | XFOIL ncrit=9
3 | 50000 | 0.1 | JavaFoil+Calcfoil stall+Eppler ext transition
4 | 50000 | 0.1 | XFOIL ncrit=9
5 | 50000 | 0.25 | JavaFoil+Calcfoil stall+Eppler ext transition
6 | 50000 | 0.25 | XFOIL ncrit=9
7 | 50000 | 0.5 | JavaFoil+Calcfoil stall+Eppler ext transition
8 | 50000 | 0.5 | XFOIL ncrit=9
9 | 100000 | 0 | JavaFoil+Calcfoil stall+Eppler ext transition
10 | 100000 | 0 | XFOIL ncrit=9
11 | 100000 | 0.1 | JavaFoil+Calcfoil stall+Eppler ext transition
12 | 100000 | 0.1 | XFOIL ncrit=9
13 | 100000 | 0.25 | JavaFoil+Calcfoil stall+Eppler ext transition
14 | 100000 | 0.25 | XFOIL ncrit=9
15 | 100000 | 0.5 | JavaFoil+Calcfoil stall+Eppler ext transition
16 | 100000 | 0.5 | XFOIL ncrit=9
17 | 250000 | 0 | JavaFoil+Calcfoil stall+Eppler ext transition
18 | 250000 | 0 | XFOIL ncrit=9
19 | 250000 | 0.1 | JavaFoil+Calcfoil stall+Eppler ext transition
20 | 250000 | 0.1 | XFOIL ncrit=9
21 | 250000 | 0.25 | JavaFoil+Calcfoil stall+Eppler ext transition
22 | 250000 | 0.25 | XFOIL ncrit=9
23 | 250000 | 0.5 | JavaFoil+Calcfoil stall+Eppler ext transition
24 | 250000 | 0.5 | XFOIL ncrit=9
25 | 500000 | 0 | JavaFoil+Calcfoil stall+Eppler ext transition
26 | 500000 | 0 | XFOIL ncrit=9
27 | 500000 | 0.1 | JavaFoil+Calcfoil stall+Eppler ext transition
28 | 500000 | 0.1 | XFOIL ncrit=9
29 | 500000 | 0.25 | JavaFoil+Calcfoil stall+Eppler ext transition
30 | 500000 | 0.25 | XFOIL ncrit=9
31 | 500000 | 0.5 | JavaFoil+Calcfoil stall+Eppler ext transition
32 | 500000 | 0.5 | XFOIL ncrit=9
33 | 750000 | 0 | JavaFoil+Calcfoil stall+Eppler ext transition
34 | 750000 | 0 | XFOIL ncrit=9
35 | 750000 | 0.1 | JavaFoil+Calcfoil stall+Eppler ext transition
36 | 750000 | 0.1 | XFOIL ncrit=9
37 | 750000 | 0.25 | JavaFoil+Calcfoil stall+Eppler ext transition
38 | 750000 | 0.25 | XFOIL ncrit=9
39 | 750000 | 0.5 | JavaFoil+Calcfoil stall+Eppler ext transition
40 | 750000 | 0.5 | XFOIL ncrit=9
41 | 1000000 | 0 | JavaFoil+Calcfoil stall+Eppler ext transition
42 | 1000000 | 0 | XFOIL ncrit=9
43 | 1000000 | 0.1 | JavaFoil+Calcfoil stall+Eppler ext transition
44 | 1000000 | 0.1 | XFOIL ncrit=9
45 | 1000000 | 0.25 | JavaFoil+Calcfoil stall+Eppler ext transition
46 | 1000000 | 0.25 | XFOIL ncrit=9
47 | 1000000 | 0.5 | JavaFoil+Calcfoil stall+Eppler ext transition
48 | 1000000 | 0.5 | XFOIL ncrit=9
49 | 2000000 | 0 | JavaFoil+Calcfoil stall+Eppler ext transition
50 | 2000000 | 0 | XFOIL ncrit=9
51 | 2000000 | 0.1 | JavaFoil+Calcfoil stall+Eppler ext transition
52 | 2000000 | 0.1 | XFOIL ncrit=9
53 | 2000000 | 0.25 | JavaFoil+Calcfoil stall+Eppler ext transition
54 | 2000000 | 0.25 | XFOIL ncrit=9
55 | 2000000 | 0.5 | JavaFoil+Calcfoil stall+Eppler ext transition
56 | 2000000 | 0.5 | XFOIL ncrit=9
57 | 3000000 | 0 | JavaFoil+Calcfoil stall+Eppler ext transition
58 | 3000000 | 0 | XFOIL ncrit=9
59 | 3000000 | 0.1 | JavaFoil+Calcfoil stall+Eppler ext transition
60 | 3000000 | 0.1 | XFOIL ncrit=9
61 | 3000000 | 0.25 | JavaFoil+Calcfoil stall+Eppler ext transition
62 | 3000000 | 0.25 | XFOIL ncrit=9
63 | 3000000 | 0.5 | JavaFoil+Calcfoil stall+Eppler ext transition
64 | 3000000 | 0.5 | XFOIL ncrit=9
65 | 4000000 | 0 | JavaFoil+Calcfoil stall+Eppler ext transition
66 | 4000000 | 0 | XFOIL ncrit=9
67 | 4000000 | 0.1 | JavaFoil+Calcfoil stall+Eppler ext transition
68 | 4000000 | 0.1 | XFOIL ncrit=9
69 | 4000000 | 0.25 | JavaFoil+Calcfoil stall+Eppler ext transition
70 | 4000000 | 0.25 | XFOIL ncrit=9
71 | 4000000 | 0.5 | JavaFoil+Calcfoil stall+Eppler ext transition
72 | 4000000 | 0.5 | XFOIL ncrit=9
73 | 5000000 | 0 | JavaFoil+Calcfoil stall+Eppler ext transition
74 | 5000000 | 0 | XFOIL ncrit=9
75 | 5000000 | 0.1 | JavaFoil+Calcfoil stall+Eppler ext transition
76 | 5000000 | 0.1 | XFOIL ncrit=9
77 | 5000000 | 0.25 | JavaFoil+Calcfoil stall+Eppler ext transition
78 | 5000000 | 0.25 | XFOIL ncrit=9
79 | 5000000 | 0.5 | JavaFoil+Calcfoil stall+Eppler ext transition
80 | 5000000 | 0.5 | XFOIL ncrit=9
81 | 6000000 | 0 | JavaFoil+Calcfoil stall+Eppler ext transition
82 | 6000000 | 0 | XFOIL ncrit=9
83 | 6000000 | 0.1 | JavaFoil+Calcfoil stall+Eppler ext transition
84 | 6000000 | 0.1 | XFOIL ncrit=9
85 | 6000000 | 0.25 | JavaFoil+Calcfoil stall+Eppler ext transition
86 | 6000000 | 0.25 | XFOIL ncrit=9
87 | 6000000 | 0.5 | JavaFoil+Calcfoil stall+Eppler ext transition
88 | 6000000 | 0.5 | XFOIL ncrit=9
89 | 7000000 | 0 | JavaFoil+Calcfoil stall+Eppler ext transition
90 | 7000000 | 0 | XFOIL ncrit=9
91 | 7000000 | 0.1 | JavaFoil+Calcfoil stall+Eppler ext transition
92 | 7000000 | 0.1 | XFOIL ncrit=9
93 | 7000000 | 0.25 | JavaFoil+Calcfoil stall+Eppler ext transition
94 | 7000000 | 0.25 | XFOIL ncrit=9
95 | 7000000 | 0.5 | JavaFoil+Calcfoil stall+Eppler ext transition
96 | 7000000 | 0.5 | XFOIL ncrit=9
97 | 8000000 | 0 | JavaFoil+Calcfoil stall+Eppler ext transition
98 | 8000000 | 0 | XFOIL ncrit=9
99 | 8000000 | 0.1 | JavaFoil+Calcfoil stall+Eppler ext transition
100 | 8000000 | 0.1 | XFOIL ncrit=9
101 | 8000000 | 0.25 | JavaFoil+Calcfoil stall+Eppler ext transition
102 | 8000000 | 0.25 | XFOIL ncrit=9
103 | 8000000 | 0.5 | JavaFoil+Calcfoil stall+Eppler ext transition
104 | 8000000 | 0.5 | XFOIL ncrit=9
105 | 10000000 | 0 | JavaFoil+Calcfoil stall+Eppler ext transition
106 | 10000000 | 0 | XFOIL ncrit=9
107 | 10000000 | 0.1 | JavaFoil+Calcfoil stall+Eppler ext transition
108 | 10000000 | 0.1 | XFOIL ncrit=9
109 | 10000000 | 0.25 | JavaFoil+Calcfoil stall+Eppler ext transition
110 | 10000000 | 0.25 | XFOIL ncrit=9
111 | 10000000 | 0.5 | JavaFoil+Calcfoil stall+Eppler ext transition
112 | 10000000 | 0.5 | XFOIL ncrit=9
113 | 12000000 | 0 | JavaFoil+Calcfoil stall+Eppler ext transition
114 | 12000000 | 0 | XFOIL ncrit=9
115 | 12000000 | 0.1 | JavaFoil+Calcfoil stall+Eppler ext transition
116 | 12000000 | 0.1 | XFOIL ncrit=9
117 | 12000000 | 0.25 | JavaFoil+Calcfoil stall+Eppler ext transition
118 | 12000000 | 0.25 | XFOIL ncrit=9
119 | 12000000 | 0.5 | JavaFoil+Calcfoil stall+Eppler ext transition
120 | 12000000 | 0.5 | XFOIL ncrit=9
121 | 14000000 | 0 | JavaFoil+Calcfoil stall+Eppler ext transition
122 | 14000000 | 0 | XFOIL ncrit=9
123 | 14000000 | 0.1 | JavaFoil+Calcfoil stall+Eppler ext transition
124 | 14000000 | 0.1 | XFOIL ncrit=9
125 | 14000000 | 0.25 | JavaFoil+Calcfoil stall+Eppler ext transition
126 | 14000000 | 0.25 | XFOIL ncrit=9
127 | 14000000 | 0.5 | JavaFoil+Calcfoil stall+Eppler ext transition
128 | 14000000 | 0.5 | XFOIL ncrit=9
129 | 16000000 | 0 | JavaFoil+Calcfoil stall+Eppler ext transition
130 | 16000000 | 0 | XFOIL ncrit=9
131 | 16000000 | 0.1 | JavaFoil+Calcfoil stall+Eppler ext transition
132 | 16000000 | 0.1 | XFOIL ncrit=9
133 | 16000000 | 0.25 | JavaFoil+Calcfoil stall+Eppler ext transition
134 | 16000000 | 0.25 | XFOIL ncrit=9
135 | 16000000 | 0.5 | JavaFoil+Calcfoil stall+Eppler ext transition
136 | 16000000 | 0.5 | XFOIL ncrit=9
137 | 18000000 | 0 | JavaFoil+Calcfoil stall+Eppler ext transition
138 | 18000000 | 0 | XFOIL ncrit=9
139 | 18000000 | 0.1 | JavaFoil+Calcfoil stall+Eppler ext transition
140 | 18000000 | 0.1 | XFOIL ncrit=9
141 | 18000000 | 0.25 | JavaFoil+Calcfoil stall+Eppler ext transition
142 | 18000000 | 0.25 | XFOIL ncrit=9
143 | 18000000 | 0.5 | JavaFoil+Calcfoil stall+Eppler ext transition
144 | 18000000 | 0.5 | XFOIL ncrit=9
145 | 20000000 | 0 | JavaFoil+Calcfoil stall+Eppler ext transition
146 | 20000000 | 0 | XFOIL ncrit=9
147 | 20000000 | 0.1 | JavaFoil+Calcfoil stall+Eppler ext transition
148 | 20000000 | 0.1 | XFOIL ncrit=9
149 | 20000000 | 0.25 | JavaFoil+Calcfoil stall+Eppler ext transition
150 | 20000000 | 0.25 | XFOIL ncrit=9
151 | 20000000 | 0.5 | JavaFoil+Calcfoil stall+Eppler ext transition
152 | 20000000 | 0.5 | XFOIL ncrit=9

## 1. Re 50k Mach 0.00 (1)
BIGFOIL.COM POLAR EXPORT
NACA32010.5
NACA32010.5 |  |  |  | Cl Max: | 1.234 | at alpha= | 14 | deg
JavaFoil+Calcfoil stall+Eppler ext transition |  |  |  | L/D Max: | 31.688 | at alpha= | 4 | deg
Re: | 50000 |  |  | Cd Min: | 0.01099 | at alpha= | 0 | deg
Mach: | 0 |  |  | Cl=0 at alpha= | -1.5638 | deg
|  |  |  | @ Cl=0.1, Cd= | 0.035345
|  |  |  | @ Cl=0.4, Cd= | 0.017403
|  |  |  | @ Cl=0.6, Cd= | 0.019855
alpha (deg) | Cl | Cd | Cm | Cl/Cd
-16.5 | -0.455 | 0.32574 | -0.002 | -1.397
-16 | -0.469 | 0.30641 | -0.002 | -1.532
-15.5 | -0.483 | 0.27471 | -0.002 | -1.759
-15 | -0.497 | 0.26437 | -0.002 | -1.879
-14.5 | -0.51 | 0.23653 | -0.002 | -2.154
-14 | -0.521 | 0.22546 | -0.002 | -2.313
-13.5 | -0.532 | 0.20397 | -0.002 | -2.609
-13 | -0.541 | 0.19276 | -0.002 | -2.808
-12.5 | -0.549 | 0.17793 | -0.002 | -3.085
-12 | -0.554 | 0.1633 | -0.002 | -3.395
-11.5 | -0.558 | 0.14979 | -0.002 | -3.722
-11 | -0.558 | 0.1405 | -0.002 | -3.972
-10.5 | -0.555 | 0.12471 | -0.002 | -4.449
-10 | -0.548 | 0.11788 | -0.002 | -4.647
-9.5 | -0.538 | 0.10804 | -0.002 | -4.975
-9 | -0.524 | 0.09725 | -0.002 | -5.389
-8.5 | -0.507 | 0.08939 | -0.002 | -5.675
-8 | -0.487 | 0.0836 | -0.002 | -5.828
-7.5 | -0.464 | 0.07533 | -0.002 | -6.158
-7 | -0.437 | 0.06972 | -0.002 | -6.272
-6.5 | -0.408 | 0.06432 | -0.002 | -6.338
-6 | -0.375 | 0.05924 | -0.002 | -6.33
-5.5 | -0.34 | 0.05515 | -0.002 | -6.161
-5 | -0.302 | 0.05155 | -0.003 | -5.86
-4.5 | -0.262 | 0.04821 | -0.003 | -5.44
-4 | -0.221 | 0.04513 | -0.003 | -4.887
-3.5 | -0.177 | 0.04273 | -0.003 | -4.148
-3 | -0.133 | 0.04067 | -0.003 | -3.261
-2.5 | -0.087 | 0.03811 | -0.003 | -2.281
-2 | -0.041 | 0.03712 | -0.003 | -1.091
-1.5 | 0.006 | 0.03603 | -0.003 | 0.18
-1 | 0.054 | 0.0357 | -0.003 | 1.51
-0.5 | 0.102 | 0.03533 | -0.003 | 2.877
0 | 0.186 | 0.01099 | -0.004 | 16.907
0.5 | 0.245 | 0.01268 | -0.004 | 19.324
1 | 0.304 | 0.01298 | -0.004 | 23.424
1.5 | 0.363 | 0.01265 | -0.004 | 28.668
2 | 0.421 | 0.0201 | -0.009 | 20.957
2.5 | 0.48 | 0.01803 | -0.009 | 26.594
3 | 0.537 | 0.01798 | -0.009 | 29.887
3.5 | 0.594 | 0.01978 | -0.009 | 30.038
4 | 0.649 | 0.02047 | -0.009 | 31.688
4.5 | 0.667 | 0.0241 | -0.009 | 27.659
5 | 0.636 | 0.04193 | -0.007 | 15.174
5.5 | 0.682 | 0.04451 | -0.007 | 15.32
6 | 0.728 | 0.04731 | -0.007 | 15.379
6.5 | 0.773 | 0.05025 | -0.007 | 15.383
7 | 0.818 | 0.05352 | -0.007 | 15.282
7.5 | 0.862 | 0.05688 | -0.007 | 15.159
8 | 0.906 | 0.06049 | -0.007 | 14.975
8.5 | 0.949 | 0.06455 | -0.007 | 14.698
9 | 0.991 | 0.0688 | -0.007 | 14.402
9.5 | 1.032 | 0.07337 | -0.007 | 14.064
10 | 1.069 | 0.07766 | -0.007 | 13.762
10.5 | 1.102 | 0.08287 | -0.007 | 13.299
11 | 1.132 | 0.08818 | -0.007 | 12.838
11.5 | 1.159 | 0.09427 | -0.008 | 12.294
12 | 1.181 | 0.10051 | -0.008 | 11.75
12.5 | 1.199 | 0.10731 | -0.008 | 11.17
13 | 1.212 | 0.11438 | -0.008 | 10.6
13.5 | 1.223 | 0.12161 | -0.008 | 10.054
14 | 1.234 | 0.12562 | -0.008 | 9.824
14.5 | 1.233 | 0.13543 | -0.008 | 9.101
15 | 1.223 | 0.1466 | -0.008 | 8.343
15.5 | 1.202 | 0.16023 | -0.007 | 7.5
16 | 1.175 | 0.16886 | -0.005 | 6.961
16.5 | 1.156 | 0.1804 | -0.004 | 6.407
17 | 1.133 | 0.19281 | -0.004 | 5.877
17.5 | 1.107 | 0.20608 | -0.004 | 5.374
18 | 1.079 | 0.22238 | -0.004 | 4.853
18.5 | 1.049 | 0.23619 | -0.003 | 4.441
19 | 1.017 | 0.25467 | -0.003 | 3.993

## 2. Re 50k Mach 0.00 (2)
BIGFOIL.COM POLAR EXPORT
NACA32010.5
NACA32010.5 |  |  |  | Cl Max: | 0.8703 | at alpha= | 7.5 | deg
XFOIL ncrit=9 |  |  |  | L/D Max: | 24.8786 | at alpha= | 3 | deg
Re: | 50000 |  |  | Cd Min: | 0.23955 | at alpha= | -20 | deg
Mach: | 0 |  |  | Cl=0 at alpha= | 0.03018 | deg
|  |  |  | @ Cl=0.1, Cd= | 0.021814
|  |  |  | @ Cl=0.4, Cd= | 0.020262
|  |  |  | @ Cl=0.6, Cd= | 0.024203
alpha (deg) | Cl | Cd | Cm | Cl/Cd
-20 | -0.7077 | 0.23955 | 0.0484 | -2.9543
-19.5 | -0.6947 | 0.23563 | 0.044 | -2.9483
-19 | -0.6913 | 0.23645 | 0.0382 | -2.9237
-18.5 | -0.6616 | 0.22223 | 0.0378 | -2.9771
-18 | -0.645 | 0.21621 | 0.0349 | -2.9832
-17.5 | -0.6397 | 0.21452 | 0.0296 | -2.982
-17 | -0.6181 | 0.20483 | 0.0278 | -3.0176
-16.5 | -0.6005 | 0.19805 | 0.0256 | -3.0321
-16 | -0.5995 | 0.19607 | 0.0205 | -3.0576
-15.5 | -0.5748 | 0.18583 | 0.0195 | -3.0931
-15 | -0.5637 | 0.18034 | 0.0166 | -3.1258
-14.5 | -0.553 | 0.17368 | 0.0138 | -3.184
-14 | -0.5421 | 0.1679 | 0.0115 | -3.2287
-13.5 | -0.5251 | 0.16029 | 0.0102 | -3.2759
-13 | -0.5163 | 0.15396 | 0.0081 | -3.3535
-12.5 | -0.5066 | 0.14757 | 0.0064 | -3.4329
-12 | -0.4957 | 0.14113 | 0.0053 | -3.5124
-11.5 | -0.4879 | 0.13508 | 0.0041 | -3.6119
-11 | -0.4976 | 0.13064 | 0.0017 | -3.8089
-10.5 | -0.4753 | 0.1233 | 0.0031 | -3.8548
-10 | -0.4671 | 0.11753 | 0.0038 | -3.9743
-9.5 | -0.442 | 0.11073 | 0.0066 | -3.9917
-9 | -0.4306 | 0.10566 | 0.0093 | -4.0753
-8.5 | -0.4086 | 0.10016 | 0.0134 | -4.0795
-8 | -0.3657 | 0.09314 | 0.0175 | -3.9263
-7.5 | -0.3343 | 0.08653 | 0.0198 | -3.8634
-7 | -0.3117 | 0.08058 | 0.0216 | -3.8682
-6.5 | -0.2839 | 0.07426 | 0.0222 | -3.8231
-5.5 | -0.3727 | 0.06393 | 0.0228 | -5.8298
-5 | -0.4894 | 0.04779 | -0.0003 | -10.2406
-4.5 | -0.4499 | 0.03836 | -0.0039 | -11.7284
-4 | -0.4044 | 0.03391 | -0.0009 | -11.9257
-3.5 | -0.358 | 0.03054 | 0.0023 | -11.7223
-3 | -0.3096 | 0.02812 | 0.0053 | -11.01
-2.5 | -0.2615 | 0.02654 | 0.0082 | -9.8531
-2 | -0.2131 | 0.025 | 0.0105 | -8.524
-1.5 | -0.1707 | 0.02399 | 0.0129 | -7.1155
-1 | -0.1389 | 0.02325 | 0.0159 | -5.9742
-0.5 | -0.1074 | 0.02313 | 0.0182 | -4.6433
0 | -0.0134 | 0.02114 | 0.0103 | -0.63387
0.5 | 0.2086 | 0.02246 | -0.0198 | 9.2876
1 | 0.3891 | 0.0204 | -0.0372 | 19.0735
1.5 | 0.4541 | 0.01958 | -0.0336 | 23.192
2 | 0.493 | 0.01998 | -0.0266 | 24.6747
2.5 | 0.5315 | 0.0214 | -0.0215 | 24.8364
3 | 0.5737 | 0.02306 | -0.0183 | 24.8786
3.5 | 0.6172 | 0.02495 | -0.016 | 24.7375
4 | 0.661 | 0.02691 | -0.0138 | 24.5634
4.5 | 0.7033 | 0.02931 | -0.0117 | 23.9952
5 | 0.743 | 0.03194 | -0.0094 | 23.2624
5.5 | 0.7807 | 0.035 | -0.0071 | 22.3057
6 | 0.8146 | 0.0386 | -0.0047 | 21.1036
6.5 | 0.8351 | 0.04345 | -0.0018 | 19.2198
7 | 0.8466 | 0.04964 | 0.0008 | 17.0548
7.5 | 0.8703 | 0.05524 | 0.0026 | 15.7549
9 | 0.5884 | 0.1122 | -0.0257 | 5.2442
9.5 | 0.6067 | 0.1189 | -0.0259 | 5.1026
10 | 0.5965 | 0.12278 | -0.0255 | 4.8583
10.5 | 0.6124 | 0.12882 | -0.0258 | 4.7539
11 | 0.6252 | 0.13497 | -0.0265 | 4.6321
11.5 | 0.6423 | 0.14136 | -0.0271 | 4.5437
12 | 0.656 | 0.14763 | -0.028 | 4.4435
12.5 | 0.6638 | 0.15353 | -0.0294 | 4.3236

## 3. Re 50k Mach 0.10 (1)
BIGFOIL.COM POLAR EXPORT
NACA32010.5
NACA32010.5 |  |  |  | Cl Max: | 1.227 | at alpha= | 14 | deg
JavaFoil+Calcfoil stall+Eppler ext transition |  |  |  | L/D Max: | 31.637 | at alpha= | 4 | deg
Re: | 50000 |  |  | Cd Min: | 0.01102 | at alpha= | 0 | deg
Mach: | 0.1 |  |  | Cl=0 at alpha= | -1.5729 | deg
|  |  |  | @ Cl=0.1, Cd= | 0.035377
|  |  |  | @ Cl=0.4, Cd= | 0.01724
|  |  |  | @ Cl=0.6, Cd= | 0.0199
alpha (deg) | Cl | Cd | Cm | Cl/Cd
-16 | -0.426 | 0.3168 | -0.002 | -1.345
-15.5 | -0.443 | 0.29678 | -0.002 | -1.492
-15 | -0.459 | 0.27796 | -0.002 | -1.65
-14.5 | -0.474 | 0.25694 | -0.002 | -1.846
-14 | -0.489 | 0.24133 | -0.002 | -2.026
-13.5 | -0.503 | 0.22205 | -0.002 | -2.264
-13 | -0.515 | 0.20688 | -0.002 | -2.488
-12.5 | -0.525 | 0.18445 | -0.002 | -2.848
-12 | -0.534 | 0.17087 | -0.002 | -3.123
-11.5 | -0.54 | 0.1551 | -0.002 | -3.48
-11 | -0.543 | 0.14527 | -0.002 | -3.738
-10.5 | -0.542 | 0.13238 | -0.002 | -4.097
-10 | -0.538 | 0.12064 | -0.002 | -4.456
-9.5 | -0.529 | 0.1083 | -0.002 | -4.889
-9 | -0.518 | 0.09995 | -0.002 | -5.182
-8.5 | -0.503 | 0.09232 | -0.002 | -5.446
-8 | -0.484 | 0.0838 | -0.002 | -5.776
-7.5 | -0.462 | 0.07749 | -0.002 | -5.961
-7 | -0.436 | 0.07154 | -0.002 | -6.098
-6.5 | -0.407 | 0.06449 | -0.002 | -6.314
-6 | -0.375 | 0.05997 | -0.002 | -6.256
-5.5 | -0.34 | 0.05526 | -0.002 | -6.158
-5 | -0.303 | 0.05154 | -0.003 | -5.876
-4.5 | -0.263 | 0.04818 | -0.003 | -5.46
-4 | -0.221 | 0.04546 | -0.003 | -4.87
-3.5 | -0.178 | 0.04271 | -0.003 | -4.167
-3 | -0.133 | 0.04066 | -0.003 | -3.276
-2.5 | -0.087 | 0.03823 | -0.003 | -2.284
-2 | -0.041 | 0.03712 | -0.003 | -1.096
-1.5 | 0.007 | 0.03606 | -0.003 | 0.181
-1 | 0.054 | 0.03576 | -0.003 | 1.515
-0.5 | 0.102 | 0.03536 | -0.003 | 2.889
0 | 0.187 | 0.01102 | -0.004 | 16.94
0.5 | 0.246 | 0.01273 | -0.004 | 19.346
1 | 0.305 | 0.01299 | -0.004 | 23.509
1.5 | 0.365 | 0.01269 | -0.004 | 28.726
2 | 0.423 | 0.02023 | -0.009 | 20.927
2.5 | 0.482 | 0.0181 | -0.009 | 26.628
3 | 0.54 | 0.0193 | -0.009 | 27.969
3.5 | 0.597 | 0.01986 | -0.009 | 30.062
4 | 0.651 | 0.02058 | -0.01 | 31.637
4.5 | 0.642 | 0.02854 | -0.008 | 22.484
5 | 0.639 | 0.04217 | -0.007 | 15.149
5.5 | 0.685 | 0.04467 | -0.007 | 15.334
6 | 0.731 | 0.04753 | -0.007 | 15.377
6.5 | 0.776 | 0.05046 | -0.007 | 15.386
7 | 0.821 | 0.05376 | -0.007 | 15.277
7.5 | 0.866 | 0.05719 | -0.007 | 15.139
8 | 0.91 | 0.0609 | -0.007 | 14.937
8.5 | 0.953 | 0.06502 | -0.007 | 14.65
9 | 0.995 | 0.06931 | -0.007 | 14.352
9.5 | 1.036 | 0.07399 | -0.007 | 13.998
10 | 1.072 | 0.0783 | -0.007 | 13.696
10.5 | 1.105 | 0.08344 | -0.007 | 13.247
11 | 1.135 | 0.08924 | -0.007 | 12.715
11.5 | 1.161 | 0.09518 | -0.008 | 12.197
12 | 1.182 | 0.1017 | -0.008 | 11.619
12.5 | 1.198 | 0.10849 | -0.008 | 11.041
13 | 1.21 | 0.11572 | -0.008 | 10.456
13.5 | 1.218 | 0.12352 | -0.008 | 9.864
14 | 1.227 | 0.1277 | -0.008 | 9.605
14.5 | 1.221 | 0.13832 | -0.008 | 8.831
15 | 1.208 | 0.1505 | -0.008 | 8.025
15.5 | 1.175 | 0.1619 | -0.005 | 7.259
16 | 1.155 | 0.17271 | -0.005 | 6.685
16.5 | 1.131 | 0.18445 | -0.004 | 6.13
17 | 1.104 | 0.19916 | -0.004 | 5.541
17.5 | 1.073 | 0.2139 | -0.004 | 5.017
18 | 1.04 | 0.22969 | -0.003 | 4.529
18.5 | 1.005 | 0.24691 | -0.002 | 4.071
19 | 0.968 | 0.26725 |  | 3.624

## 4. Re 50k Mach 0.10 (2)
BIGFOIL.COM POLAR EXPORT
NACA32010.5
NACA32010.5 |  |  |  | Cl Max: | 0.8676 | at alpha= | 20 | deg
XFOIL ncrit=9 |  |  |  | L/D Max: | 24.7061 | at alpha= | 3 | deg
Re: | 50000 |  |  | Cd Min: | 0.2491 | at alpha= | 20 | deg
Mach: | 0.1 |  |  | Cl=0 at alpha= | 0 | deg
|  |  |  | @ Cl=0.1, Cd= | 0.021836
|  |  |  | @ Cl=0.4, Cd= | 0.020266
|  |  |  | @ Cl=0.6, Cd= | 0.024328
alpha (deg) | Cl | Cd | Cm | Cl/Cd
-20 | -0.71 | 0.24036 | 0.0488 | -2.9539
-19.5 | -0.6978 | 0.237 | 0.0441 | -2.9443
-19 | -0.6954 | 0.23845 | 0.0382 | -2.9163
-18.5 | -0.6627 | 0.2227 | 0.0383 | -2.9758
-18 | -0.6468 | 0.21694 | 0.0351 | -2.9815
-17.5 | -0.6435 | 0.21621 | 0.0295 | -2.9763
-17 | -0.6179 | 0.20499 | 0.0284 | -3.0143
-16.5 | -0.6018 | 0.19872 | 0.0257 | -3.0284
-16 | -0.6035 | 0.19769 | 0.0203 | -3.0528
-15.5 | -0.5741 | 0.18611 | 0.0199 | -3.0847
-15 | -0.5665 | 0.18146 | 0.0164 | -3.1219
-14.5 | -0.5499 | 0.17361 | 0.0145 | -3.1674
-14 | -0.5456 | 0.16911 | 0.0112 | -3.2263
-13.5 | -0.525 | 0.16086 | 0.0103 | -3.2637
-13 | -0.5142 | 0.15434 | 0.0085 | -3.3316
-12.5 | -0.504 | 0.14795 | 0.0069 | -3.4066
-12 | -0.4943 | 0.14165 | 0.0055 | -3.4896
-11.5 | -0.4912 | 0.13604 | 0.0038 | -3.6107
-11 | -0.4809 | 0.12926 | 0.0034 | -3.7204
-10.5 | -0.4806 | 0.12439 | 0.0027 | -3.8637
-10 | -0.4725 | 0.11859 | 0.0035 | -3.9843
-9.5 | -0.4458 | 0.11163 | 0.0065 | -3.9936
-9 | -0.4352 | 0.10658 | 0.0092 | -4.0833
-8.5 | -0.413 | 0.10105 | 0.0135 | -4.0871
-8 | -0.3684 | 0.09385 | 0.0177 | -3.9254
-7.5 | -0.3328 | 0.08673 | 0.0196 | -3.8372
-7 | -0.3114 | 0.08084 | 0.0215 | -3.8521
-6.5 | -0.283 | 0.07439 | 0.0219 | -3.8043
-5.5 | -0.3817 | 0.06397 | 0.022 | -5.9669
-5 | -0.4866 | 0.04802 | -0.0003 | -10.1333
-4.5 | -0.4516 | 0.03912 | -0.0039 | -11.544
-4 | -0.4066 | 0.03416 | -0.0011 | -11.9028
-3.5 | -0.3606 | 0.03075 | 0.0022 | -11.7268
-3 | -0.3122 | 0.02829 | 0.0053 | -11.0357
-2.5 | -0.2641 | 0.02669 | 0.0082 | -9.8951
-2 | -0.2154 | 0.02513 | 0.0105 | -8.5714
-1.5 | -0.1724 | 0.02412 | 0.0129 | -7.1476
-1 | -0.1405 | 0.02337 | 0.016 | -6.012
-0.5 | -0.1091 | 0.02326 | 0.0183 | -4.6905
0 | 0 | 0.02139 | 0.0077 | 0
0.5 | 0.2241 | 0.02239 | -0.0222 | 10.0089
1 | 0.3947 | 0.02033 | -0.0374 | 19.4147
1.5 | 0.4572 | 0.01958 | -0.0332 | 23.3504
2 | 0.4948 | 0.02013 | -0.0261 | 24.5802
2.5 | 0.5336 | 0.02162 | -0.0213 | 24.6809
3 | 0.5759 | 0.02331 | -0.0182 | 24.7061
3.5 | 0.6204 | 0.02519 | -0.0158 | 24.6288
4 | 0.6637 | 0.02722 | -0.0136 | 24.3828
4.5 | 0.7062 | 0.02966 | -0.0115 | 23.8098
5 | 0.7455 | 0.03236 | -0.0091 | 23.0377
5.5 | 0.7818 | 0.0356 | -0.0067 | 21.9607
6 | 0.817 | 0.03915 | -0.0043 | 20.8685
6.5 | 0.8331 | 0.04439 | -0.0012 | 18.7677
7 | 0.8397 | 0.05106 | 0.0013 | 16.4454
7.5 | 0.7905 | 0.06343 | 0.0022 | 12.4626
8 | 0.7474 | 0.07601 | 0.0002 | 9.8329
9.5 | 0.6024 | 0.11914 | -0.0259 | 5.0562
10 | 0.5957 | 0.12324 | -0.0255 | 4.8337
10.5 | 0.6118 | 0.12931 | -0.0259 | 4.7313
11 | 0.6247 | 0.13547 | -0.0265 | 4.6114
11.5 | 0.642 | 0.14189 | -0.0272 | 4.5246
12 | 0.6556 | 0.14815 | -0.0281 | 4.4252
12.5 | 0.6637 | 0.15405 | -0.0295 | 4.3083
13 | 0.6754 | 0.16014 | -0.031 | 4.2176
13.5 | 0.687 | 0.16632 | -0.0327 | 4.1306
14 | 0.7034 | 0.17334 | -0.0345 | 4.0579
14.5 | 0.727 | 0.18154 | -0.0358 | 4.0046
15 | 0.7397 | 0.18724 | -0.0379 | 3.9505
15.5 | 0.7426 | 0.1916 | -0.0411 | 3.8758
16 | 0.755 | 0.19804 | -0.0439 | 3.8124
16.5 | 0.7856 | 0.20897 | -0.0449 | 3.7594
17 | 0.7866 | 0.21109 | -0.0489 | 3.7264
17.5 | 0.7963 | 0.2169 | -0.0526 | 3.6713
18 | 0.828 | 0.22963 | -0.0535 | 3.6058
18.5 | 0.8264 | 0.22978 | -0.0587 | 3.5965
19 | 0.8419 | 0.2374 | -0.062 | 3.5463
19.5 | 0.8609 | 0.24485 | -0.0645 | 3.516
20 | 0.8676 | 0.2491 | -0.0697 | 3.4829

## 5. Re 50k Mach 0.25 (1)
BIGFOIL.COM POLAR EXPORT
NACA32010.5
NACA32010.5 |  |  |  | Cl Max: | 1.183 | at alpha= | 12.5 | deg
JavaFoil+Calcfoil stall+Eppler ext transition |  |  |  | L/D Max: | 30.43 | at alpha= | 4 | deg
Re: | 50000 |  |  | Cd Min: | 0.01124 | at alpha= | 0 | deg
Mach: | 0.25 |  |  | Cl=0 at alpha= | -1.5714 | deg
|  |  |  | @ Cl=0.1, Cd= | 0.035589
|  |  |  | @ Cl=0.4, Cd= | 0.015934
|  |  |  | @ Cl=0.6, Cd= | 0.020176
alpha (deg) | Cl | Cd | Cm | Cl/Cd
-14 | -0.151 | 0.45056 | -0.002 | -0.336
-13.5 | -0.216 | 0.39975 | -0.002 | -0.539
-13 | -0.265 | 0.33492 | -0.002 | -0.791
-12.5 | -0.308 | 0.29519 | -0.002 | -1.045
-12 | -0.347 | 0.25117 | -0.002 | -1.381
-11.5 | -0.381 | 0.22543 | -0.002 | -1.69
-11 | -0.41 | 0.19525 | -0.002 | -2.101
-10.5 | -0.433 | 0.16883 | -0.002 | -2.564
-10 | -0.449 | 0.15647 | -0.002 | -2.868
-9.5 | -0.459 | 0.13885 | -0.002 | -3.307
-9 | -0.464 | 0.12276 | -0.002 | -3.778
-8.5 | -0.463 | 0.1064 | -0.002 | -4.348
-8 | -0.456 | 0.09644 | -0.002 | -4.724
-7.5 | -0.443 | 0.08534 | -0.002 | -5.19
-7 | -0.425 | 0.07706 | -0.002 | -5.512
-6.5 | -0.402 | 0.07101 | -0.002 | -5.655
-6 | -0.374 | 0.06436 | -0.002 | -5.806
-5.5 | -0.342 | 0.05806 | -0.002 | -5.883
-5 | -0.306 | 0.05409 | -0.003 | -5.655
-4.5 | -0.267 | 0.0501 | -0.003 | -5.329
-4 | -0.225 | 0.04655 | -0.003 | -4.845
-3.5 | -0.182 | 0.0436 | -0.003 | -4.17
-3 | -0.136 | 0.0413 | -0.003 | -3.3
-2.5 | -0.089 | 0.03869 | -0.003 | -2.313
-2 | -0.042 | 0.03748 | -0.003 | -1.114
-1.5 | 0.007 | 0.0363 | -0.003 | 0.184
-1 | 0.056 | 0.03558 | -0.003 | 1.564
-0.5 | 0.105 | 0.03559 | -0.004 | 2.948
0 | 0.192 | 0.01124 | -0.004 | 17.065
0.5 | 0.253 | 0.01294 | -0.004 | 19.542
1 | 0.314 | 0.01326 | -0.004 | 23.665
1.5 | 0.374 | 0.01295 | -0.004 | 28.898
2 | 0.435 | 0.01995 | -0.009 | 21.782
2.5 | 0.495 | 0.01784 | -0.009 | 27.712
3 | 0.554 | 0.01966 | -0.009 | 28.165
3.5 | 0.611 | 0.0203 | -0.01 | 30.109
4 | 0.657 | 0.02159 | -0.01 | 30.43
4.5 | 0.608 | 0.04091 | -0.007 | 14.853
5 | 0.655 | 0.04346 | -0.007 | 15.063
5.5 | 0.702 | 0.04576 | -0.007 | 15.338
6 | 0.749 | 0.04872 | -0.007 | 15.369
6.5 | 0.795 | 0.05182 | -0.007 | 15.342
7 | 0.841 | 0.05522 | -0.007 | 15.228
7.5 | 0.886 | 0.05895 | -0.007 | 15.026
8 | 0.93 | 0.06299 | -0.007 | 14.763
8.5 | 0.973 | 0.06741 | -0.007 | 14.433
9 | 1.015 | 0.07214 | -0.007 | 14.072
9.5 | 1.056 | 0.07736 | -0.007 | 13.645
10 | 1.091 | 0.08213 | -0.007 | 13.28
10.5 | 1.121 | 0.08798 | -0.008 | 12.738
11 | 1.145 | 0.09457 | -0.008 | 12.112
11.5 | 1.166 | 0.10146 | -0.008 | 11.49
12 | 1.178 | 0.10887 | -0.008 | 10.817
12.5 | 1.183 | 0.11733 | -0.008 | 10.084
13 | 1.182 | 0.12578 | -0.008 | 9.398
13.5 | 1.177 | 0.13188 | -0.008 | 8.926
14 | 1.155 | 0.14528 | -0.008 | 7.951
14.5 | 1.111 | 0.15717 | -0.005 | 7.067
15 | 1.074 | 0.17065 | -0.004 | 6.293
15.5 | 1.027 | 0.18601 | -0.004 | 5.519
16 | 0.971 | 0.20547 | -0.003 | 4.726
16.5 | 0.908 | 0.22681 |  | 4.005
17 | 0.839 | 0.25717 |  | 3.262
17.5 | 0.764 | 0.28514 |  | 2.679

## 6. Re 50k Mach 0.25 (2)
BIGFOIL.COM POLAR EXPORT
NACA32010.5
NACA32010.5 |  |  |  | Cl Max: | 0.8843 | at alpha= | 20 | deg
XFOIL ncrit=9 |  |  |  | L/D Max: | 24.1003 | at alpha= | 2.5 | deg
Re: | 50000 |  |  | Cd Min: | 0.25454 | at alpha= | 20 | deg
Mach: | 0.25 |  |  | Cl=0 at alpha= | -0.18462 | deg
|  |  |  | @ Cl=0.1, Cd= | 0.022332
|  |  |  | @ Cl=0.4, Cd= | 0.0203
|  |  |  | @ Cl=0.6, Cd= | 0.024939
alpha (deg) | Cl | Cd | Cm | Cl/Cd
-20 | -0.7245 | 0.24595 | 0.0505 | -2.9457
-19.5 | -0.7182 | 0.24679 | 0.0444 | -2.9102
-19 | -0.6904 | 0.23296 | 0.0433 | -2.9636
-18.5 | -0.6716 | 0.22613 | 0.0404 | -2.97
-18 | -0.6605 | 0.22293 | 0.0357 | -2.9628
-17.5 | -0.6441 | 0.21574 | 0.0324 | -2.9855
-17 | -0.6225 | 0.20763 | 0.0304 | -2.9981
-16.5 | -0.6152 | 0.20467 | 0.0257 | -3.0058
-16 | -0.5948 | 0.19572 | 0.0235 | -3.039
-15.5 | -0.5772 | 0.18903 | 0.0212 | -3.0535
-15 | -0.5881 | 0.18949 | 0.015 | -3.1036
-14.5 | -0.5501 | 0.17634 | 0.0157 | -3.1195
-14 | -0.5385 | 0.16983 | 0.013 | -3.1708
-13.5 | -0.5419 | 0.16682 | 0.009 | -3.2484
-13 | -0.5278 | 0.1596 | 0.0075 | -3.307
-12.5 | -0.5191 | 0.1533 | 0.0057 | -3.3862
-12 | -0.5144 | 0.14747 | 0.0038 | -3.4882
-11.5 | -0.4778 | 0.13748 | 0.0055 | -3.4754
-11 | -0.4857 | 0.13339 | 0.0035 | -3.6412
-10.5 | -0.4655 | 0.12611 | 0.0045 | -3.6912
-9.5 | -0.4371 | 0.1139 | 0.0076 | -3.8376
-9 | -0.4152 | 0.10747 | 0.0104 | -3.8634
-8.5 | -0.402 | 0.10282 | 0.0143 | -3.9097
-8 | -0.3499 | 0.09416 | 0.017 | -3.716
-7.5 | -0.326 | 0.08785 | 0.0188 | -3.7109
-7 | -0.3107 | 0.08248 | 0.0211 | -3.767
-6.5 | -0.2848 | 0.07595 | 0.0216 | -3.7498
-5.5 | -0.4215 | 0.06402 | 0.0169 | -6.5839
-5 | -0.4885 | 0.04881 | -0.0033 | -10.0082
-4.5 | -0.4593 | 0.04058 | -0.0048 | -11.3184
-4 | -0.4184 | 0.03558 | -0.0017 | -11.7594
-3.5 | -0.3744 | 0.03193 | 0.0018 | -11.7256
-3 | -0.3266 | 0.02927 | 0.0051 | -11.1582
-2.5 | -0.2781 | 0.02754 | 0.0083 | -10.098
-2 | -0.2287 | 0.02585 | 0.0107 | -8.8472
-1.5 | -0.1823 | 0.02477 | 0.013 | -7.3597
-1 | -0.1499 | 0.02405 | 0.0161 | -6.2328
-0.5 | -0.1189 | 0.024 | 0.0186 | -4.9542
0 | 0.0696 | 0.02244 | -0.0051 | 3.1016
0.5 | 0.3147 | 0.02157 | -0.0348 | 14.5897
1 | 0.4222 | 0.01997 | -0.0376 | 21.1417
1.5 | 0.4668 | 0.01996 | -0.0305 | 23.3868
2 | 0.5059 | 0.02108 | -0.0244 | 23.9991
2.5 | 0.5478 | 0.02273 | -0.0204 | 24.1003
3 | 0.5922 | 0.02458 | -0.0176 | 24.0928
3.5 | 0.6365 | 0.02662 | -0.0151 | 23.9106
4 | 0.6819 | 0.02885 | -0.0128 | 23.636
4.5 | 0.7233 | 0.0316 | -0.0104 | 22.8892
5 | 0.7608 | 0.03458 | -0.0077 | 22.0012
5.5 | 0.7847 | 0.03902 | -0.0044 | 20.1102
6 | 0.8144 | 0.04327 | -0.0017 | 18.8214
6.5 | 0.8099 | 0.05023 | 0.0016 | 16.1238
7 | 0.7755 | 0.06052 | 0.0029 | 12.8139
7.5 | 0.7229 | 0.07319 | 0.001 | 9.877
9 | 0.5911 | 0.11615 | -0.0259 | 5.0891
9.5 | 0.5856 | 0.12065 | -0.0256 | 4.8537
10 | 0.5921 | 0.1257 | -0.0256 | 4.7104
10.5 | 0.6091 | 0.13193 | -0.0261 | 4.6168
11 | 0.6223 | 0.13813 | -0.0269 | 4.5052
11.5 | 0.6407 | 0.14466 | -0.0276 | 4.429
12 | 0.654 | 0.1509 | -0.0287 | 4.334
12.5 | 0.6633 | 0.15684 | -0.0303 | 4.2292
13 | 0.6765 | 0.16301 | -0.0319 | 4.1501
13.5 | 0.6895 | 0.16934 | -0.0338 | 4.0717
14 | 0.7086 | 0.17676 | -0.0356 | 4.0088
14.5 | 0.7342 | 0.18547 | -0.037 | 3.9586
15 | 0.742 | 0.18999 | -0.0396 | 3.9055
15.5 | 0.7488 | 0.19495 | -0.0428 | 3.841
16 | 0.7642 | 0.20194 | -0.0456 | 3.7843
16.5 | 0.7958 | 0.21346 | -0.0468 | 3.7281
17 | 0.795 | 0.21471 | -0.0513 | 3.7027
17.5 | 0.8079 | 0.22111 | -0.0549 | 3.6538
18 | 0.8416 | 0.23501 | -0.0558 | 3.5811
18.5 | 0.8388 | 0.23413 | -0.0615 | 3.5826
19 | 0.8575 | 0.24281 | -0.0645 | 3.5316
19.5 | 0.8732 | 0.2488 | -0.068 | 3.5096
20 | 0.8843 | 0.25454 | -0.0727 | 3.4741

## 7. Re 50k Mach 0.50 (1)
BIGFOIL.COM POLAR EXPORT
NACA32010.5
NACA32010.5 |  |  |  | Cl Max: | 1.198 | at alpha= | 20 | deg
JavaFoil+Calcfoil stall+Eppler ext transition |  |  |  | L/D Max: | 32.667 | at alpha= | 2 | deg
Re: | 50000 |  |  | Cd Min: | 0.01235 | at alpha= | 1 | deg
Mach: | 0.5 |  |  | Cl=0 at alpha= | -1.566 | deg
|  |  |  | @ Cl=0.1, Cd= | 0.036291
|  |  |  | @ Cl=0.4, Cd= | 0.013781
|  |  |  | @ Cl=0.6, Cd= | 0.041711
alpha (deg) | Cl | Cd | Cm | Cl/Cd
-20 | -0.957 | 0.44362 | -0.003 | -2.157
-19.5 | -0.931 | 0.41756 | -0.003 | -2.229
-19 | -0.906 | 0.41267 | -0.003 | -2.195
-18.5 | -0.881 | 0.39554 | -0.003 | -2.228
-18 | -0.856 | 0.3911 | -0.003 | -2.189
-17.5 | -0.83 | 0.37283 | -0.003 | -2.227
-17 | -0.805 | 0.36898 | -0.003 | -2.182
-16.5 | -0.78 | 0.36408 | -0.003 | -2.142
-16 | -0.755 | 0.34861 | -0.003 | -2.165
-15.5 | -0.729 | 0.34678 | -0.003 | -2.101
-15 | -0.703 | 0.3422 | -0.003 | -2.056
-14.5 | -0.678 | 0.33851 | -0.003 | -2.003
-14 | -0.653 | 0.30964 | -0.003 | -2.108
-13.5 | -0.626 | 0.29937 | -0.003 | -2.092
-13 | -0.601 | 0.29504 | -0.003 | -2.036
-12.5 | -0.575 | 0.29154 | -0.003 | -1.973
-12 | -0.549 | 0.28815 | -0.003 | -1.907
-11.5 | -0.523 | 0.26907 | -0.003 | -1.944
-11 | -0.497 | 0.26603 | -0.003 | -1.87
-10.5 | -0.471 | 0.2631 | -0.003 | -1.792
-10 | -0.446 | 0.26028 | -0.003 | -1.712
-9.5 | -0.419 | 0.24748 | -0.003 | -1.694
-9 | -0.393 | 0.22985 | -0.003 | -1.711
-8.5 | -0.367 | 0.23445 | -0.003 | -1.566
-8 | -0.341 | 0.22447 | -0.003 | -1.518
-7.5 | -0.314 | 0.20912 | -0.003 | -1.504
-7 | -0.288 | 0.22001 | -0.003 | -1.31
-6.5 | -0.262 | 0.19282 | -0.003 | -1.358
-6 | -0.235 | 0.17391 | -0.003 | -1.354
-5.5 | -0.209 | 0.17429 | -0.003 | -1.199
-5 | -0.183 | 0.07409 | -0.003 | -2.464
-4.5 | -0.248 | 0.07192 | -0.003 | -3.446
-4 | -0.23 | 0.05771 | -0.003 | -3.984
-3.5 | -0.193 | 0.05028 | -0.003 | -3.84
-3 | -0.148 | 0.04562 | -0.003 | -3.239
-2.5 | -0.098 | 0.04226 | -0.003 | -2.323
-2 | -0.046 | 0.0397 | -0.003 | -1.162
-1.5 | 0.007 | 0.03718 | -0.004 | 0.2
-1 | 0.062 | 0.03665 | -0.004 | 1.69
-0.5 | 0.117 | 0.03613 | -0.004 | 3.239
0 | 0.214 | 0.01303 | -0.004 | 16.437
0.5 | 0.282 | 0.01259 | -0.004 | 22.397
1 | 0.349 | 0.01235 | -0.005 | 28.289
1.5 | 0.416 | 0.01423 | -0.005 | 29.278
2 | 0.483 | 0.01478 | -0.005 | 32.667
2.5 | 0.547 | 0.02071 | -0.01 | 26.419
3 | 0.576 | 0.02453 | -0.01 | 23.46
3.5 | 0.565 | 0.04008 | -0.007 | 14.099
4 | 0.618 | 0.04255 | -0.007 | 14.524
4.5 | 0.67 | 0.04525 | -0.007 | 14.815
5 | 0.722 | 0.0483 | -0.007 | 14.946
5.5 | 0.773 | 0.0518 | -0.007 | 14.915
6 | 0.822 | 0.05572 | -0.007 | 14.751
6.5 | 0.87 | 0.05981 | -0.008 | 14.541
7 | 0.916 | 0.06494 | -0.008 | 14.1
7.5 | 0.959 | 0.07086 | -0.008 | 13.536
8 | 1 | 0.07755 | -0.008 | 12.889
8.5 | 1.036 | 0.08547 | -0.008 | 12.117
9 | 1.066 | 0.09459 | -0.008 | 11.272
9.5 | 1.087 | 0.10633 | -0.008 | 10.226
10 | 1.074 | 0.12145 | -0.008 | 8.843
10.5 | 0.971 | 0.14414 | -0.008 | 6.737
11 | 0.682 | 0.24657 | -0.005 | 2.764
11.5 | 0.711 | 0.30229 | -0.006 | 2.353
12 | 0.742 | 0.34332 | -0.007 | 2.16
12.5 | 0.77 | 0.36866 | -0.008 | 2.09
13 | 0.799 | 0.39462 | -0.008 | 2.026
13.5 | 0.827 | 0.40041 | -0.008 | 2.066
14 | 0.856 | 0.40972 | -0.009 | 2.09
14.5 | 0.886 | 0.44219 | -0.009 | 2.003
15 | 0.914 | 0.43796 | -0.009 | 2.086
15.5 | 0.942 | 0.44144 | -0.009 | 2.133
16 | 0.971 | 0.4646 | -0.01 | 2.09
16.5 | 0.999 | 0.47983 | -0.01 | 2.082
17 | 1.027 | 0.47871 | -0.01 | 2.146
17.5 | 1.057 | 0.4974 | -0.01 | 2.124
18 | 1.084 | 0.48164 | -0.01 | 2.251
18.5 | 1.112 | 0.4959 | -0.011 | 2.243
19 | 1.142 | 0.52718 | -0.011 | 2.167
19.5 | 1.17 | 0.53207 | -0.011 | 2.199
20 | 1.198 | 0.51852 | -0.011 | 2.31

## 8. Re 50k Mach 0.50 (2)
BIGFOIL.COM POLAR EXPORT
NACA32010.5
NACA32010.5 |  |  |  | Cl Max: | 0.9746 | at alpha= | 20 | deg
XFOIL ncrit=9 |  |  |  | L/D Max: | 21.8422 | at alpha= | 2 | deg
Re: | 50000 |  |  | Cd Min: | 0.28808 | at alpha= | 20 | deg
Mach: | 0.5 |  |  | Cl=0 at alpha= | -0.47629 | deg
|  |  |  | @ Cl=0.1, Cd= | 0.024946
|  |  |  | @ Cl=0.4, Cd= | 0.021183
|  |  |  | @ Cl=0.6, Cd= | 0.027739
alpha (deg) | Cl | Cd | Cm | Cl/Cd
-20 | -0.7862 | 0.26628 | 0.0622 | -2.9525
-19.5 | -0.7677 | 0.26129 | 0.0569 | -2.9381
-19 | -0.7531 | 0.25835 | 0.051 | -2.915
-18.5 | -0.7231 | 0.24439 | 0.0492 | -2.9588
-18 | -0.7049 | 0.23908 | 0.0444 | -2.9484
-17.5 | -0.6873 | 0.2329 | 0.0398 | -2.9511
-17 | -0.6607 | 0.22275 | 0.0374 | -2.9661
-16.5 | -0.6509 | 0.22058 | 0.0317 | -2.9509
-16 | -0.621 | 0.20848 | 0.03 | -2.9787
-15.5 | -0.6101 | 0.20498 | 0.0251 | -2.9764
-15 | -0.5819 | 0.19425 | 0.0234 | -2.9956
-14.5 | -0.567 | 0.18807 | 0.0198 | -3.0148
-14 | -0.5646 | 0.18593 | 0.0155 | -3.0366
-13.5 | -0.5456 | 0.17816 | 0.0133 | -3.0624
-13 | -0.5256 | 0.16985 | 0.0115 | -3.0945
-12.5 | -0.4967 | 0.16003 | 0.0107 | -3.1038
-12 | -0.4779 | 0.15298 | 0.0095 | -3.1239
-11.5 | -0.4836 | 0.15001 | 0.0073 | -3.2238
-11 | -0.455 | 0.14098 | 0.0075 | -3.2274
-10.5 | -0.4406 | 0.13456 | 0.0076 | -3.2744
-10 | -0.4098 | 0.12598 | 0.0086 | -3.2529
-9.5 | -0.3896 | 0.11925 | 0.01 | -3.2671
-9 | -0.3671 | 0.11263 | 0.0117 | -3.2593
-8.5 | -0.344 | 0.10578 | 0.0131 | -3.252
-8 | -0.3412 | 0.10154 | 0.0157 | -3.3603
-7 | -0.295 | 0.08773 | 0.0174 | -3.3626
-6.5 | -0.2693 | 0.08013 | 0.0161 | -3.3608
-6 | -0.3962 | 0.07201 | -0.0013 | -5.502
-5.5 | -0.4658 | 0.06265 | -0.0097 | -7.435
-5 | -0.4772 | 0.05415 | -0.0111 | -8.8126
-4.5 | -0.4695 | 0.04748 | -0.0087 | -9.8884
-4 | -0.4532 | 0.04196 | -0.0048 | -10.8008
-3.5 | -0.424 | 0.03743 | -0.0004 | -11.3278
-3 | -0.3851 | 0.03393 | 0.0039 | -11.3498
-2.5 | -0.34 | 0.03156 | 0.0081 | -10.7731
-2 | -0.2909 | 0.02936 | 0.0112 | -9.908
-1.5 | -0.2401 | 0.028 | 0.0138 | -8.575
-1 | -0.1912 | 0.0274 | 0.0155 | -6.9781
-0.5 | -0.0187 | 0.02652 | -0.0039 | -0.70513
0 | 0.3756 | 0.02129 | -0.0455 | 17.6421
0.5 | 0.4302 | 0.02105 | -0.0379 | 20.4371
1 | 0.4718 | 0.02209 | -0.0307 | 21.3581
1.5 | 0.517 | 0.02377 | -0.026 | 21.7501
2 | 0.562 | 0.02573 | -0.022 | 21.8422
2.5 | 0.6074 | 0.02813 | -0.0184 | 21.5926
3 | 0.6443 | 0.03107 | -0.0145 | 20.737
3.5 | 0.6764 | 0.03459 | -0.0105 | 19.5548
4 | 0.6996 | 0.03893 | -0.0064 | 17.9707
4.5 | 0.7225 | 0.04331 | -0.0023 | 16.6821
5 | 0.6939 | 0.05088 | 0.0016 | 13.638
5.5 | 0.6527 | 0.05998 | 0.0028 | 10.882
6 | 0.6088 | 0.07027 | 0.0005 | 8.6637
6.5 | 0.5907 | 0.07938 | -0.0027 | 7.4414
7 | 0.5935 | 0.0877 | -0.0052 | 6.7674
8.5 | 0.5338 | 0.11678 | -0.0243 | 4.571
9 | 0.5508 | 0.12307 | -0.0249 | 4.4755
9.5 | 0.5677 | 0.12938 | -0.0257 | 4.3878
10 | 0.5866 | 0.13559 | -0.0263 | 4.3263
10.5 | 0.6047 | 0.14212 | -0.0274 | 4.2549
11 | 0.6211 | 0.1486 | -0.0289 | 4.1797
11.5 | 0.6414 | 0.15536 | -0.0303 | 4.1285
12 | 0.658 | 0.1619 | -0.0321 | 4.0642
12.5 | 0.6753 | 0.16872 | -0.0343 | 4.0025
13 | 0.6945 | 0.17558 | -0.0365 | 3.9555
13.5 | 0.72 | 0.1842 | -0.0386 | 3.9088
14 | 0.7507 | 0.19443 | -0.0406 | 3.861
14.5 | 0.7596 | 0.19839 | -0.0437 | 3.8288
15 | 0.7702 | 0.20363 | -0.0476 | 3.7824
15.5 | 0.7903 | 0.21126 | -0.0508 | 3.7409
16 | 0.825 | 0.22448 | -0.0527 | 3.6752
16.5 | 0.8321 | 0.22671 | -0.0574 | 3.6703
17 | 0.8478 | 0.23351 | -0.0618 | 3.6307
17.5 | 0.8761 | 0.24539 | -0.0644 | 3.5702
18 | 0.8884 | 0.24925 | -0.0695 | 3.5643
18.5 | 0.9067 | 0.25713 | -0.074 | 3.5262
19.5 | 0.945 | 0.2726 | -0.0831 | 3.4666
20 | 0.9746 | 0.28808 | -0.0856 | 3.3831

## 9. Re 100k Mach 0.00 (1)
BIGFOIL.COM POLAR EXPORT
NACA32010.5
NACA32010.5 |  |  |  | Cl Max: | 1.241 | at alpha= | 14 | deg
JavaFoil+Calcfoil stall+Eppler ext transition |  |  |  | L/D Max: | 45.88 | at alpha= | 6 | deg
Re: | 100000 |  |  | Cd Min: | 0.00917 | at alpha= | 0 | deg
Mach: | 0 |  |  | Cl=0 at alpha= | -1.5638 | deg
|  |  |  | @ Cl=0.1, Cd= | 0.033349
|  |  |  | @ Cl=0.4, Cd= | 0.015517
|  |  |  | @ Cl=0.6, Cd= | 0.015542
alpha (deg) | Cl | Cd | Cm | Cl/Cd
-16.5 | -0.455 | 0.25665 | -0.002 | -1.773
-16 | -0.469 | 0.24277 | -0.002 | -1.933
-15.5 | -0.483 | 0.22966 | -0.002 | -2.105
-15 | -0.497 | 0.21405 | -0.002 | -2.321
-14.5 | -0.51 | 0.19445 | -0.002 | -2.621
-14 | -0.521 | 0.18747 | -0.002 | -2.782
-13.5 | -0.532 | 0.16933 | -0.002 | -3.143
-13 | -0.541 | 0.15757 | -0.002 | -3.436
-12.5 | -0.549 | 0.14528 | -0.002 | -3.778
-12 | -0.554 | 0.13829 | -0.002 | -4.009
-11.5 | -0.558 | 0.12846 | -0.002 | -4.34
-11 | -0.558 | 0.11681 | -0.002 | -4.777
-10.5 | -0.555 | 0.10489 | -0.002 | -5.29
-10 | -0.548 | 0.0995 | -0.002 | -5.505
-9.5 | -0.538 | 0.09115 | -0.002 | -5.898
-9 | -0.524 | 0.08346 | -0.002 | -6.28
-8.5 | -0.507 | 0.07707 | -0.002 | -6.583
-8 | -0.487 | 0.07068 | -0.002 | -6.894
-7.5 | -0.464 | 0.06578 | -0.002 | -7.052
-7 | -0.437 | 0.06077 | -0.002 | -7.196
-6.5 | -0.408 | 0.05635 | -0.002 | -7.234
-6 | -0.375 | 0.05282 | -0.002 | -7.101
-5.5 | -0.34 | 0.04829 | -0.002 | -7.037
-5 | -0.302 | 0.04545 | -0.003 | -6.647
-4.5 | -0.262 | 0.04271 | -0.003 | -6.14
-4 | -0.221 | 0.0404 | -0.003 | -5.46
-3.5 | -0.177 | 0.03841 | -0.003 | -4.616
-3 | -0.133 | 0.03669 | -0.003 | -3.614
-2.5 | -0.087 | 0.03555 | -0.003 | -2.445
-2 | -0.041 | 0.03447 | -0.003 | -1.175
-1.5 | 0.006 | 0.03367 | -0.003 | 0.193
-1 | 0.054 | 0.03355 | -0.003 | 1.607
-0.5 | 0.102 | 0.03334 | -0.003 | 3.05
0 | 0.186 | 0.00917 | -0.004 | 20.28
0.5 | 0.245 | 0.01108 | -0.004 | 22.125
1 | 0.304 | 0.01136 | -0.004 | 26.779
1.5 | 0.363 | 0.01166 | -0.004 | 31.118
2 | 0.422 | 0.01781 | -0.009 | 23.669
2.5 | 0.48 | 0.01526 | -0.009 | 31.464
3 | 0.538 | 0.01507 | -0.009 | 35.712
3.5 | 0.596 | 0.01555 | -0.009 | 38.345
4 | 0.653 | 0.01544 | -0.01 | 42.315
4.5 | 0.71 | 0.01664 | -0.01 | 42.681
5 | 0.766 | 0.01734 | -0.01 | 44.18
5.5 | 0.82 | 0.01801 | -0.01 | 45.518
6 | 0.869 | 0.01894 | -0.01 | 45.88
6.5 | 0.882 | 0.02284 | -0.01 | 38.617
7 | 0.834 | 0.04309 | -0.008 | 19.363
7.5 | 0.871 | 0.0482 | -0.007 | 18.063
8 | 0.912 | 0.05193 | -0.007 | 17.567
8.5 | 0.954 | 0.05575 | -0.007 | 17.112
9 | 0.996 | 0.05948 | -0.007 | 16.746
9.5 | 1.037 | 0.06301 | -0.008 | 16.459
10 | 1.074 | 0.0672 | -0.008 | 15.983
10.5 | 1.108 | 0.07167 | -0.008 | 15.454
11 | 1.138 | 0.07633 | -0.008 | 14.907
11.5 | 1.165 | 0.0814 | -0.008 | 14.31
12 | 1.187 | 0.08665 | -0.008 | 13.701
12.5 | 1.205 | 0.09244 | -0.008 | 13.037
13 | 1.219 | 0.09823 | -0.008 | 12.414
13.5 | 1.23 | 0.10441 | -0.008 | 11.782
14 | 1.241 | 0.11057 | -0.009 | 11.222
14.5 | 1.24 | 0.11863 | -0.009 | 10.455
15 | 1.233 | 0.12721 | -0.009 | 9.696
15.5 | 1.22 | 0.13648 | -0.009 | 8.938
16 | 1.201 | 0.14722 | -0.009 | 8.161
16.5 | 1.178 | 0.15933 | -0.009 | 7.393
17 | 1.145 | 0.17435 | -0.008 | 6.567
17.5 | 1.109 | 0.18324 | -0.005 | 6.052
18 | 1.08 | 0.19425 | -0.005 | 5.56
18.5 | 1.049 | 0.2074 | -0.004 | 5.06
19 | 1.017 | 0.21939 | -0.004 | 4.637

## 10. Re 100k Mach 0.00 (2)
BIGFOIL.COM POLAR EXPORT
NACA32010.5
NACA32010.5 |  |  |  | Cl Max: | 1.0307 | at alpha= | 9 | deg
XFOIL ncrit=9 |  |  |  | L/D Max: | 34.2225 | at alpha= | 2 | deg
Re: | 100000 |  |  | Cd Min: | 0.23666 | at alpha= | -20 | deg
Mach: | 0 |  |  | Cl=0 at alpha= | -0.97568 | deg
|  |  |  | @ Cl=0.1, Cd= | 0.016993
|  |  |  | @ Cl=0.4, Cd= | 0.013091
|  |  |  | @ Cl=0.6, Cd= | 0.017785
alpha (deg) | Cl | Cd | Cm | Cl/Cd
-20 | -0.6994 | 0.23666 | 0.0477 | -2.9553
-19.5 | -0.6852 | 0.23205 | 0.0431 | -2.9528
-18.5 | -0.6529 | 0.21886 | 0.0367 | -2.9832
-18 | -0.6359 | 0.2125 | 0.034 | -2.9925
-17.5 | -0.6201 | 0.20639 | 0.0308 | -3.0045
-17 | -0.6053 | 0.20041 | 0.0274 | -3.0203
-16.5 | -0.5964 | 0.19595 | 0.0225 | -3.0436
-16 | -0.5969 | 0.19316 | 0.0164 | -3.0902
-15.5 | -0.5657 | 0.18138 | 0.0173 | -3.1189
-15 | -0.5492 | 0.17443 | 0.0154 | -3.1485
-14.5 | -0.5373 | 0.1681 | 0.0123 | -3.1963
-14 | -0.536 | 0.16318 | 0.007 | -3.2847
-13.5 | -0.542 | 0.15832 | 0 | -3.4234
-13 | -0.507 | 0.1475 | 0.0036 | -3.4373
-12.5 | -0.4956 | 0.14059 | 0.0015 | -3.5251
-12 | -0.4897 | 0.13376 | -0.002 | -3.661
-11.5 | -0.4989 | 0.12736 | -0.0094 | -3.9172
-11 | -0.4878 | 0.11858 | -0.0104 | -4.1137
-10.5 | -0.4713 | 0.11161 | -0.0099 | -4.2227
-10 | -0.4693 | 0.10429 | -0.0133 | -4.5
-9.5 | -0.4879 | 0.09552 | -0.0228 | -5.1078
-9 | -0.5214 | 0.08773 | -0.0287 | -5.9432
-8.5 | -0.5002 | 0.07931 | -0.0268 | -6.3069
-8 | -0.5122 | 0.07273 | -0.0265 | -7.0425
-7.5 | -0.5472 | 0.06967 | -0.0239 | -7.8542
-7 | -0.5218 | 0.05983 | -0.0225 | -8.7214
-6.5 | -0.519 | 0.0539 | -0.019 | -9.6289
-6 | -0.5082 | 0.04871 | -0.0149 | -10.4332
-5.5 | -0.4972 | 0.0443 | -0.0104 | -11.2235
-4 | -0.4457 | 0.03381 | 0.0044 | -13.1825
-3.5 | -0.4088 | 0.02875 | 0.0072 | -14.2191
-3 | -0.3545 | 0.01183 | 0.0082 | -29.9662
-2.5 | -0.296 | 0.02383 | 0.0131 | -12.4213
-2 | -0.2179 | 0.02275 | 0.0106 | -9.578
-1.5 | -0.1088 | 0.02108 | 0.0021 | -5.1613
-1 | -0.0054 | 0.01912 | -0.0057 | -0.28243
-0.5 | 0.1056 | 0.01688 | -0.0138 | 6.2559
0 | 0.3333 | 0.01336 | -0.0408 | 24.9476
0.5 | 0.3862 | 0.01306 | -0.0387 | 29.5712
1 | 0.4264 | 0.01315 | -0.0344 | 32.4259
1.5 | 0.4623 | 0.01359 | -0.0296 | 34.0177
2 | 0.4952 | 0.01447 | -0.0248 | 34.2225
2.5 | 0.53 | 0.01574 | -0.0208 | 33.6722
3 | 0.5697 | 0.01692 | -0.0179 | 33.6702
3.5 | 0.6128 | 0.01815 | -0.0155 | 33.7631
4 | 0.6572 | 0.01933 | -0.0134 | 33.999
4.5 | 0.7028 | 0.02068 | -0.0116 | 33.9845
5 | 0.7483 | 0.02206 | -0.0098 | 33.9211
5.5 | 0.7928 | 0.02367 | -0.0079 | 33.4939
6 | 0.839 | 0.02563 | -0.0064 | 32.7351
6.5 | 0.8788 | 0.02761 | -0.0038 | 31.829
7 | 0.9225 | 0.02977 | -0.0022 | 30.9876
7.5 | 0.9553 | 0.03276 | 0.0009 | 29.1606
8 | 0.9904 | 0.03558 | 0.0034 | 27.8359
8.5 | 1.0241 | 0.03921 | 0.0056 | 26.1183
9 | 1.0307 | 0.0447 | 0.0103 | 23.0582
9.5 | 1.0305 | 0.05064 | 0.0145 | 20.3495
10 | 0.8186 | 0.07961 | 0.0121 | 10.2826
10.5 | 0.8404 | 0.08484 | 0.0133 | 9.9057
11.5 | 0.6785 | 0.12914 | -0.0158 | 5.254
12 | 0.6876 | 0.13637 | -0.0174 | 5.0422
12.5 | 0.7086 | 0.1424 | -0.0179 | 4.9761
13 | 0.698 | 0.14937 | -0.0219 | 4.673
13.5 | 0.749 | 0.15709 | -0.0197 | 4.768
14 | 0.7184 | 0.16259 | -0.0263 | 4.4185

## 11. Re 100k Mach 0.10 (1)
BIGFOIL.COM POLAR EXPORT
NACA32010.5
NACA32010.5 |  |  |  | Cl Max: | 1.233 | at alpha= | 14 | deg
JavaFoil+Calcfoil stall+Eppler ext transition |  |  |  | L/D Max: | 45.509 | at alpha= | 6 | deg
Re: | 100000 |  |  | Cd Min: | 0.0092 | at alpha= | 0 | deg
Mach: | 0.1 |  |  | Cl=0 at alpha= | -1.5729 | deg
|  |  |  | @ Cl=0.1, Cd= | 0.033371
|  |  |  | @ Cl=0.4, Cd= | 0.015389
|  |  |  | @ Cl=0.6, Cd= | 0.015608
alpha (deg) | Cl | Cd | Cm | Cl/Cd
-16 | -0.426 | 0.25722 | -0.002 | -1.657
-15.5 | -0.443 | 0.24273 | -0.002 | -1.824
-15 | -0.459 | 0.22033 | -0.002 | -2.082
-14.5 | -0.474 | 0.20851 | -0.002 | -2.275
-14 | -0.489 | 0.19698 | -0.002 | -2.483
-13.5 | -0.503 | 0.18113 | -0.002 | -2.775
-13 | -0.515 | 0.16599 | -0.002 | -3.102
-12.5 | -0.525 | 0.15607 | -0.002 | -3.366
-12 | -0.534 | 0.14425 | -0.002 | -3.7
-11.5 | -0.54 | 0.13097 | -0.002 | -4.121
-11 | -0.543 | 0.11912 | -0.002 | -4.559
-10.5 | -0.542 | 0.11026 | -0.002 | -4.919
-10 | -0.538 | 0.10069 | -0.002 | -5.339
-9.5 | -0.529 | 0.09177 | -0.002 | -5.769
-9 | -0.518 | 0.08505 | -0.002 | -6.09
-8.5 | -0.503 | 0.0789 | -0.002 | -6.373
-8 | -0.484 | 0.07265 | -0.002 | -6.663
-7.5 | -0.462 | 0.06695 | -0.002 | -6.899
-7 | -0.436 | 0.0621 | -0.002 | -7.025
-6.5 | -0.407 | 0.05744 | -0.002 | -7.09
-6 | -0.375 | 0.05286 | -0.002 | -7.098
-5.5 | -0.34 | 0.04891 | -0.002 | -6.957
-5 | -0.303 | 0.0459 | -0.003 | -6.597
-4.5 | -0.263 | 0.04304 | -0.003 | -6.112
-4 | -0.221 | 0.04041 | -0.003 | -5.478
-3.5 | -0.178 | 0.03858 | -0.003 | -4.614
-3 | -0.133 | 0.03681 | -0.003 | -3.618
-2.5 | -0.087 | 0.03565 | -0.003 | -2.45
-2 | -0.041 | 0.03449 | -0.003 | -1.18
-1.5 | 0.007 | 0.03369 | -0.003 | 0.193
-1 | 0.054 | 0.03363 | -0.003 | 1.611
-0.5 | 0.102 | 0.03336 | -0.004 | 3.063
0 | 0.187 | 0.0092 | -0.004 | 20.321
0.5 | 0.246 | 0.01113 | -0.004 | 22.124
1 | 0.306 | 0.01141 | -0.004 | 26.776
1.5 | 0.365 | 0.0118 | -0.004 | 30.921
2 | 0.424 | 0.01785 | -0.009 | 23.735
2.5 | 0.482 | 0.01531 | -0.009 | 31.508
3 | 0.541 | 0.01513 | -0.009 | 35.752
3.5 | 0.599 | 0.01561 | -0.009 | 38.372
4 | 0.657 | 0.01551 | -0.01 | 42.32
4.5 | 0.714 | 0.01671 | -0.01 | 42.695
5 | 0.769 | 0.01742 | -0.01 | 44.157
5.5 | 0.823 | 0.01813 | -0.01 | 45.416
6 | 0.871 | 0.01914 | -0.01 | 45.509
6.5 | 0.873 | 0.02459 | -0.01 | 35.491
7 | 0.834 | 0.0443 | -0.008 | 18.826
7.5 | 0.873 | 0.04871 | -0.007 | 17.93
8 | 0.915 | 0.05238 | -0.007 | 17.478
8.5 | 0.958 | 0.05606 | -0.007 | 17.083
9 | 1 | 0.05987 | -0.007 | 16.701
9.5 | 1.041 | 0.06349 | -0.008 | 16.393
10 | 1.078 | 0.06775 | -0.008 | 15.904
10.5 | 1.111 | 0.0722 | -0.008 | 15.386
11 | 1.14 | 0.07703 | -0.008 | 14.804
11.5 | 1.167 | 0.08213 | -0.008 | 14.205
12 | 1.188 | 0.08757 | -0.008 | 13.564
12.5 | 1.204 | 0.09344 | -0.008 | 12.889
13 | 1.217 | 0.09936 | -0.008 | 12.248
13.5 | 1.226 | 0.10588 | -0.008 | 11.578
14 | 1.233 | 0.11235 | -0.009 | 10.977
14.5 | 1.23 | 0.12085 | -0.009 | 10.174
15 | 1.219 | 0.12983 | -0.009 | 9.392
15.5 | 1.202 | 0.13994 | -0.009 | 8.587
16 | 1.178 | 0.15129 | -0.009 | 7.789
16.5 | 1.147 | 0.16561 | -0.008 | 6.927
17 | 1.106 | 0.17673 | -0.006 | 6.257
17.5 | 1.074 | 0.18729 | -0.005 | 5.734
18 | 1.041 | 0.20004 | -0.005 | 5.203
18.5 | 1.005 | 0.21428 | -0.004 | 4.692
19 | 0.969 | 0.22879 | -0.004 | 4.234

## 12. Re 100k Mach 0.10 (2)
BIGFOIL.COM POLAR EXPORT
NACA32010.5
NACA32010.5 |  |  |  | Cl Max: | 1.0243 | at alpha= | 9 | deg
XFOIL ncrit=9 |  |  |  | L/D Max: | 33.9576 | at alpha= | 2 | deg
Re: | 100000 |  |  | Cd Min: | 0.2374 | at alpha= | -20 | deg
Mach: | 0.1 |  |  | Cl=0 at alpha= | -0.99291 | deg
|  |  |  | @ Cl=0.1, Cd= | 0.017039
|  |  |  | @ Cl=0.4, Cd= | 0.013126
|  |  |  | @ Cl=0.6, Cd= | 0.017829
alpha (deg) | Cl | Cd | Cm | Cl/Cd
-20 | -0.7015 | 0.2374 | 0.0481 | -2.9549
-19.5 | -0.6878 | 0.23309 | 0.0433 | -2.9508
-18.5 | -0.6542 | 0.21938 | 0.0372 | -2.982
-18 | -0.6373 | 0.21308 | 0.0343 | -2.9909
-17.5 | -0.6213 | 0.20695 | 0.0311 | -3.0022
-17 | -0.6065 | 0.20102 | 0.0276 | -3.0171
-16.5 | -0.5987 | 0.19696 | 0.0224 | -3.0397
-16 | -0.5992 | 0.19417 | 0.0163 | -3.086
-15.5 | -0.5651 | 0.18171 | 0.0178 | -3.1099
-15 | -0.5492 | 0.1749 | 0.0156 | -3.1401
-14.5 | -0.5377 | 0.16865 | 0.0124 | -3.1883
-14 | -0.538 | 0.16405 | 0.0066 | -3.2795
-13.5 | -0.5333 | 0.15704 | 0.0022 | -3.396
-13 | -0.5055 | 0.14796 | 0.004 | -3.4165
-12.5 | -0.4947 | 0.14108 | 0.0016 | -3.5065
-12 | -0.49 | 0.13435 | -0.0023 | -3.6472
-11.5 | -0.5009 | 0.12811 | -0.0101 | -3.9099
-11 | -0.4806 | 0.11914 | -0.0087 | -4.0339
-10.5 | -0.4687 | 0.11219 | -0.0096 | -4.1777
-10 | -0.4684 | 0.10483 | -0.0135 | -4.4682
-9.5 | -0.4912 | 0.0959 | -0.0245 | -5.122
-9 | -0.5265 | 0.08884 | -0.029 | -5.9264
-8.5 | -0.487 | 0.0804 | -0.0259 | -6.0572
-8 | -0.5102 | 0.07344 | -0.0268 | -6.9472
-7.5 | -0.5511 | 0.07114 | -0.0237 | -7.7467
-7 | -0.5203 | 0.06054 | -0.0228 | -8.5943
-6.5 | -0.5169 | 0.05444 | -0.0194 | -9.4949
-6 | -0.508 | 0.04929 | -0.0153 | -10.3064
-5 | -0.4886 | 0.04092 | -0.0055 | -11.9404
-4.5 | -0.4722 | 0.03785 | 0.0002 | -12.4756
-4 | -0.4515 | 0.03387 | 0.0051 | -13.3304
-3.5 | -0.4102 | 0.02924 | 0.0071 | -14.0287
-3 | -0.355 | 0.0258 | 0.0097 | -13.7597
-2.5 | -0.2987 | 0.02398 | 0.0131 | -12.4562
-2 | -0.2153 | 0.0228 | 0.0098 | -9.443
-1.5 | -0.1057 | 0.02111 | 0.0014 | -5.0071
-1 | -0.0016 | 0.0191 | -0.0064 | -0.08377
-0.5 | 0.1113 | 0.01681 | -0.0146 | 6.6211
0 | 0.3369 | 0.01336 | -0.0411 | 25.2171
0.5 | 0.3889 | 0.01309 | -0.0387 | 29.7097
1 | 0.4285 | 0.01322 | -0.0342 | 32.413
1.5 | 0.4639 | 0.01369 | -0.0294 | 33.886
2 | 0.4968 | 0.01463 | -0.0245 | 33.9576
2.5 | 0.5321 | 0.01591 | -0.0206 | 33.4444
3 | 0.5726 | 0.01706 | -0.0177 | 33.5639
3.5 | 0.6161 | 0.01828 | -0.0154 | 33.7035
4 | 0.6607 | 0.01948 | -0.0133 | 33.9168
4.5 | 0.7065 | 0.02086 | -0.0114 | 33.8686
5 | 0.7526 | 0.02231 | -0.0096 | 33.7338
5.5 | 0.7968 | 0.02393 | -0.0075 | 33.2971
6 | 0.8425 | 0.02595 | -0.006 | 32.4663
6.5 | 0.8824 | 0.02799 | -0.0033 | 31.5255
7 | 0.9264 | 0.03041 | -0.0018 | 30.4637
7.5 | 0.957 | 0.03341 | 0.0017 | 28.6441
8 | 0.9929 | 0.03623 | 0.0042 | 27.4055
8.5 | 1.0219 | 0.04023 | 0.0069 | 25.4014
9 | 1.0243 | 0.04612 | 0.0117 | 22.2095
9.5 | 1.0152 | 0.05277 | 0.0161 | 19.2382
10 | 0.8187 | 0.08013 | 0.0125 | 10.2171
10.5 | 0.8393 | 0.08594 | 0.0135 | 9.7661
11.5 | 0.6776 | 0.1298 | -0.0159 | 5.2203
12 | 0.6845 | 0.13703 | -0.0178 | 4.9953
12.5 | 0.7085 | 0.14314 | -0.0181 | 4.9497
13 | 0.6976 | 0.15001 | -0.0221 | 4.6504
13.5 | 0.7501 | 0.15807 | -0.0198 | 4.7454
14 | 0.7185 | 0.16325 | -0.0265 | 4.4012

## 13. Re 100k Mach 0.25 (1)
BIGFOIL.COM POLAR EXPORT
NACA32010.5
NACA32010.5 |  |  |  | Cl Max: | 1.189 | at alpha= | 12.5 | deg
JavaFoil+Calcfoil stall+Eppler ext transition |  |  |  | L/D Max: | 44.423 | at alpha= | 5.5 | deg
Re: | 100000 |  |  | Cd Min: | 0.00947 | at alpha= | 0 | deg
Mach: | 0.25 |  |  | Cl=0 at alpha= | -1.5714 | deg
|  |  |  | @ Cl=0.1, Cd= | 0.033645
|  |  |  | @ Cl=0.4, Cd= | 0.014152
|  |  |  | @ Cl=0.6, Cd= | 0.01536
alpha (deg) | Cl | Cd | Cm | Cl/Cd
-14 | -0.152 | 0.36086 | -0.002 | -0.42
-13.5 | -0.216 | 0.30279 | -0.002 | -0.712
-13 | -0.265 | 0.2618 | -0.002 | -1.013
-12.5 | -0.308 | 0.22238 | -0.002 | -1.387
-12 | -0.347 | 0.19849 | -0.002 | -1.748
-11.5 | -0.381 | 0.18015 | -0.002 | -2.115
-11 | -0.41 | 0.15936 | -0.002 | -2.574
-10.5 | -0.433 | 0.14082 | -0.002 | -3.075
-10 | -0.449 | 0.12439 | -0.002 | -3.608
-9.5 | -0.459 | 0.1134 | -0.002 | -4.049
-9 | -0.464 | 0.10017 | -0.002 | -4.63
-8.5 | -0.463 | 0.08927 | -0.002 | -5.182
-8 | -0.456 | 0.08126 | -0.002 | -5.607
-7.5 | -0.443 | 0.07338 | -0.002 | -6.037
-7 | -0.425 | 0.06664 | -0.002 | -6.375
-6.5 | -0.402 | 0.06167 | -0.002 | -6.511
-6 | -0.374 | 0.05609 | -0.002 | -6.662
-5.5 | -0.342 | 0.05125 | -0.003 | -6.667
-5 | -0.306 | 0.04727 | -0.003 | -6.472
-4.5 | -0.267 | 0.04409 | -0.003 | -6.056
-4 | -0.226 | 0.04123 | -0.003 | -5.47
-3.5 | -0.182 | 0.03922 | -0.003 | -4.636
-3 | -0.136 | 0.03731 | -0.003 | -3.653
-2.5 | -0.089 | 0.03602 | -0.003 | -2.484
-2 | -0.042 | 0.03478 | -0.003 | -1.2
-1.5 | 0.007 | 0.03393 | -0.003 | 0.197
-1 | 0.056 | 0.03386 | -0.003 | 1.643
-0.5 | 0.105 | 0.03362 | -0.004 | 3.122
0 | 0.192 | 0.00947 | -0.004 | 20.277
0.5 | 0.253 | 0.01136 | -0.004 | 22.274
1 | 0.314 | 0.01097 | -0.004 | 28.625
1.5 | 0.375 | 0.01131 | -0.005 | 33.125
2 | 0.435 | 0.01813 | -0.009 | 23.998
2.5 | 0.495 | 0.01498 | -0.009 | 33.069
3 | 0.555 | 0.01545 | -0.01 | 35.937
3.5 | 0.615 | 0.01533 | -0.01 | 40.085
4 | 0.673 | 0.01655 | -0.01 | 40.69
4.5 | 0.731 | 0.01714 | -0.01 | 42.671
5 | 0.787 | 0.01782 | -0.01 | 44.171
5.5 | 0.839 | 0.01888 | -0.01 | 44.423
6 | 0.854 | 0.02275 | -0.01 | 37.519
6.5 | 0.808 | 0.04252 | -0.008 | 19.009
7 | 0.847 | 0.04716 | -0.007 | 17.963
7.5 | 0.891 | 0.05066 | -0.007 | 17.586
8 | 0.935 | 0.05435 | -0.007 | 17.196
8.5 | 0.977 | 0.05813 | -0.007 | 16.817
9 | 1.02 | 0.06219 | -0.008 | 16.398
9.5 | 1.06 | 0.0662 | -0.008 | 16.017
10 | 1.096 | 0.07082 | -0.008 | 15.47
10.5 | 1.126 | 0.07579 | -0.008 | 14.854
11 | 1.151 | 0.08127 | -0.008 | 14.159
11.5 | 1.171 | 0.08699 | -0.008 | 13.465
12 | 1.184 | 0.09336 | -0.008 | 12.677
12.5 | 1.189 | 0.10016 | -0.008 | 11.875
13 | 1.189 | 0.10735 | -0.008 | 11.075
13.5 | 1.183 | 0.11567 | -0.009 | 10.229
14 | 1.164 | 0.12573 | -0.009 | 9.256
14.5 | 1.135 | 0.13758 | -0.009 | 8.251
15 | 1.093 | 0.15211 | -0.008 | 7.184
15.5 | 1.027 | 0.16265 | -0.005 | 6.316
16 | 0.971 | 0.17708 | -0.004 | 5.486
16.5 | 0.909 | 0.1935 | -0.003 | 4.695
17 | 0.839 | 0.21327 |  | 3.934
17.5 | 0.764 | 0.23609 |  | 3.236

## 14. Re 100k Mach 0.25 (2)
BIGFOIL.COM POLAR EXPORT
NACA32010.5
NACA32010.5 |  |  |  | Cl Max: | 1.0002 | at alpha= | 8 | deg
XFOIL ncrit=9 |  |  |  | L/D Max: | 33.3023 | at alpha= | 4 | deg
Re: | 100000 |  |  | Cd Min: | 0.2419 | at alpha= | -20 | deg
Mach: | 0.25 |  |  | Cl=0 at alpha= | -1.1027 | deg
|  |  |  | @ Cl=0.1, Cd= | 0.017281
|  |  |  | @ Cl=0.4, Cd= | 0.01334
|  |  |  | @ Cl=0.6, Cd= | 0.018167
alpha (deg) | Cl | Cd | Cm | Cl/Cd
-20 | -0.7143 | 0.2419 | 0.0501 | -2.9529
-19.5 | -0.7041 | 0.23996 | 0.0439 | -2.9342
-19 | -0.6816 | 0.22984 | 0.0421 | -2.9655
-18.5 | -0.6627 | 0.22265 | 0.0395 | -2.9764
-18 | -0.6454 | 0.21638 | 0.0362 | -2.9827
-17.5 | -0.6289 | 0.21024 | 0.0326 | -2.9913
-17 | -0.6158 | 0.20524 | 0.028 | -3.0004
-16.5 | -0.6137 | 0.20321 | 0.0219 | -3.02
-16 | -0.5836 | 0.19107 | 0.0218 | -3.0544
-15.5 | -0.5658 | 0.18408 | 0.0196 | -3.0737
-15 | -0.5509 | 0.17754 | 0.0166 | -3.103
-14.5 | -0.5452 | 0.17275 | 0.0116 | -3.156
-14 | -0.5494 | 0.16899 | 0.0048 | -3.2511
-13.5 | -0.5141 | 0.15737 | 0.0073 | -3.2668
-13 | -0.5006 | 0.15043 | 0.0051 | -3.3278
-12.5 | -0.493 | 0.14386 | 0.0015 | -3.4269
-12 | -0.4993 | 0.13839 | -0.0054 | -3.6079
-11.5 | -0.4794 | 0.12918 | -0.005 | -3.7111
-11 | -0.4649 | 0.12202 | -0.0059 | -3.81
-10.5 | -0.4615 | 0.11501 | -0.0096 | -4.0127
-10 | -0.4795 | 0.108 | -0.0191 | -4.4398
-9.5 | -0.4534 | 0.09992 | -0.0148 | -4.5376
-9 | -0.456 | 0.09255 | -0.019 | -4.9271
-8.5 | -0.493 | 0.08408 | -0.0287 | -5.8635
-8 | -0.4831 | 0.07637 | -0.0266 | -6.3258
-7.5 | -0.5008 | 0.06998 | -0.0264 | -7.1563
-7 | -0.5117 | 0.06314 | -0.0243 | -8.1042
-6 | -0.5074 | 0.05195 | -0.0168 | -9.7671
-4.5 | -0.4864 | 0.04314 | 0.0062 | -11.2749
-3.5 | -0.4264 | 0.03079 | 0.0075 | -13.8487
-3 | -0.3699 | 0.0269 | 0.0096 | -13.7509
-2.5 | -0.3133 | 0.02488 | 0.0131 | -12.5924
-2 | -0.2019 | 0.02307 | 0.0058 | -8.7516
-1.5 | -0.0882 | 0.02122 | -0.0027 | -4.1565
-1 | 0.0228 | 0.01893 | -0.0107 | 1.2044
-0.5 | 0.13 | 0.01664 | -0.017 | 7.8125
0 | 0.1956 | 0.01328 | -0.0154 | 14.7289
0.5 | 0.4007 | 0.01334 | -0.0382 | 30.0375
1 | 0.4381 | 0.01362 | -0.0331 | 32.1659
1.5 | 0.4722 | 0.01432 | -0.028 | 32.9749
2 | 0.5065 | 0.01551 | -0.0234 | 32.6564
2.5 | 0.5459 | 0.0167 | -0.0199 | 32.6886
3 | 0.5892 | 0.01787 | -0.0171 | 32.9715
3.5 | 0.6346 | 0.01912 | -0.0147 | 33.1904
4 | 0.6807 | 0.02044 | -0.0125 | 33.3023
4.5 | 0.7273 | 0.02197 | -0.0103 | 33.1042
5 | 0.7735 | 0.02373 | -0.0081 | 32.5959
5.5 | 0.8189 | 0.0255 | -0.0059 | 32.1137
6 | 0.8598 | 0.02793 | -0.0031 | 30.7841
7 | 0.9346 | 0.03346 | 0.0028 | 27.9319
7.5 | 0.9603 | 0.03729 | 0.0066 | 25.7522
8 | 1.0002 | 0.04052 | 0.0086 | 24.6841
8.5 | 0.9947 | 0.04676 | 0.014 | 21.2725
9 | 0.9564 | 0.05557 | 0.0192 | 17.2107
9.5 | 0.8601 | 0.06913 | 0.0209 | 12.4418
10 | 0.816 | 0.08437 | 0.0144 | 9.6717
11 | 0.6885 | 0.12666 | -0.0129 | 5.4358
11.5 | 0.6737 | 0.1333 | -0.0166 | 5.054
12 | 0.6759 | 0.14042 | -0.0191 | 4.8134
12.5 | 0.709 | 0.14717 | -0.0188 | 4.8176
13 | 0.696 | 0.15342 | -0.0232 | 4.5366

## 15. Re 100k Mach 0.50 (1)
BIGFOIL.COM POLAR EXPORT
NACA32010.5
NACA32010.5 |  |  |  | Cl Max: | 1.198 | at alpha= | 20 | deg
JavaFoil+Calcfoil stall+Eppler ext transition |  |  |  | L/D Max: | 39.996 | at alpha= | 4 | deg
Re: | 100000 |  |  | Cd Min: | 0.01091 | at alpha= | 0.5 | deg
Mach: | 0.5 |  |  | Cl=0 at alpha= | -1.566 | deg
|  |  |  | @ Cl=0.1, Cd= | 0.03419
|  |  |  | @ Cl=0.4, Cd= | 0.011116
|  |  |  | @ Cl=0.6, Cd= | 0.01663
alpha (deg) | Cl | Cd | Cm | Cl/Cd
-20 | -0.957 | 0.34529 | -0.003 | -2.772
-19.5 | -0.931 | 0.32722 | -0.003 | -2.845
-19 | -0.906 | 0.3223 | -0.003 | -2.811
-18.5 | -0.881 | 0.30881 | -0.003 | -2.853
-18 | -0.856 | 0.30427 | -0.003 | -2.814
-17.5 | -0.83 | 0.30667 | -0.003 | -2.707
-17 | -0.805 | 0.30267 | -0.003 | -2.66
-16.5 | -0.78 | 0.29786 | -0.003 | -2.619
-16 | -0.755 | 0.28459 | -0.003 | -2.652
-15.5 | -0.729 | 0.26557 | -0.003 | -2.744
-15 | -0.703 | 0.26112 | -0.003 | -2.694
-14.5 | -0.678 | 0.25733 | -0.003 | -2.635
-14 | -0.653 | 0.25109 | -0.003 | -2.599
-13.5 | -0.626 | 0.24024 | -0.003 | -2.607
-13 | -0.601 | 0.23605 | -0.003 | -2.545
-12.5 | -0.575 | 0.23253 | -0.003 | -2.474
-12 | -0.549 | 0.22913 | -0.003 | -2.398
-11.5 | -0.523 | 0.21366 | -0.003 | -2.449
-11 | -0.497 | 0.21059 | -0.003 | -2.362
-10.5 | -0.472 | 0.20763 | -0.003 | -2.271
-10 | -0.446 | 0.20478 | -0.003 | -2.176
-9.5 | -0.419 | 0.19339 | -0.003 | -2.168
-9 | -0.393 | 0.17918 | -0.003 | -2.195
-8.5 | -0.367 | 0.18141 | -0.003 | -2.024
-8 | -0.341 | 0.17307 | -0.003 | -1.969
-7.5 | -0.315 | 0.16064 | -0.003 | -1.958
-7 | -0.288 | 0.16679 | -0.003 | -1.728
-6.5 | -0.262 | 0.14875 | -0.003 | -1.76
-6 | -0.235 | 0.13395 | -0.003 | -1.758
-5.5 | -0.209 | 0.08859 | -0.003 | -2.359
-5 | -0.183 | 0.06172 | -0.003 | -2.958
-4.5 | -0.248 | 0.0605 | -0.003 | -4.096
-4 | -0.23 | 0.04979 | -0.003 | -4.618
-3.5 | -0.193 | 0.04369 | -0.003 | -4.419
-3 | -0.148 | 0.04027 | -0.003 | -3.669
-2.5 | -0.098 | 0.03773 | -0.003 | -2.602
-2 | -0.046 | 0.03625 | -0.003 | -1.273
-1.5 | 0.007 | 0.03505 | -0.004 | 0.212
-1 | 0.062 | 0.03439 | -0.004 | 1.801
-0.5 | 0.117 | 0.0341 | -0.004 | 3.433
0 | 0.214 | 0.01134 | -0.004 | 18.895
0.5 | 0.282 | 0.01091 | -0.004 | 25.877
1 | 0.35 | 0.01125 | -0.005 | 31.101
1.5 | 0.417 | 0.01107 | -0.005 | 37.7
2 | 0.484 | 0.01699 | -0.01 | 28.495
2.5 | 0.55 | 0.01616 | -0.01 | 34.061
3 | 0.616 | 0.01678 | -0.011 | 36.69
3.5 | 0.68 | 0.01753 | -0.011 | 38.784
4 | 0.739 | 0.01848 | -0.011 | 39.996
4.5 | 0.737 | 0.02575 | -0.01 | 28.617
5 | 0.727 | 0.04084 | -0.008 | 17.799
5.5 | 0.776 | 0.0441 | -0.008 | 17.596
6 | 0.825 | 0.04748 | -0.008 | 17.375
6.5 | 0.873 | 0.05119 | -0.008 | 17.055
7 | 0.919 | 0.05554 | -0.008 | 16.543
7.5 | 0.962 | 0.06026 | -0.008 | 15.969
8 | 1.003 | 0.06575 | -0.008 | 15.25
8.5 | 1.039 | 0.07203 | -0.008 | 14.423
9 | 1.07 | 0.07962 | -0.008 | 13.433
9.5 | 1.091 | 0.08907 | -0.008 | 12.245
10 | 1.077 | 0.10042 | -0.008 | 10.726
10.5 | 0.974 | 0.1189 | -0.008 | 8.195
11 | 0.682 | 0.19255 | -0.005 | 3.54
11.5 | 0.711 | 0.23103 | -0.007 | 3.079
12 | 0.742 | 0.27366 | -0.007 | 2.71
12.5 | 0.77 | 0.27527 | -0.008 | 2.799
13 | 0.799 | 0.29421 | -0.008 | 2.717
13.5 | 0.827 | 0.30646 | -0.008 | 2.7
14 | 0.856 | 0.30671 | -0.009 | 2.792
14.5 | 0.886 | 0.33008 | -0.009 | 2.684
15 | 0.914 | 0.32839 | -0.009 | 2.782
15.5 | 0.942 | 0.34219 | -0.009 | 2.752
16 | 0.971 | 0.3488 | -0.01 | 2.784
16.5 | 0.999 | 0.35809 | -0.01 | 2.79
17 | 1.027 | 0.36413 | -0.01 | 2.821
17.5 | 1.057 | 0.37487 | -0.01 | 2.819
18 | 1.084 | 0.38945 | -0.01 | 2.784
18.5 | 1.112 | 0.39158 | -0.011 | 2.84
19 | 1.142 | 0.39904 | -0.011 | 2.863
19.5 | 1.17 | 0.40377 | -0.011 | 2.897
20 | 1.198 | 0.39492 | -0.011 | 3.032

## 16. Re 100k Mach 0.50 (2)
BIGFOIL.COM POLAR EXPORT
NACA32010.5
NACA32010.5 |  |  |  | Cl Max: | 0.9597 | at alpha= | 20 | deg
XFOIL ncrit=9 |  |  |  | L/D Max: | 30.7239 | at alpha= | 2.5 | deg
Re: | 100000 |  |  | Cd Min: | 0.27522 | at alpha= | 20 | deg
Mach: | 0.5 |  |  | Cl=0 at alpha= | -1.4749 | deg
|  |  |  | @ Cl=0.1, Cd= | 0.018416
|  |  |  | @ Cl=0.4, Cd= | 0.015282
|  |  |  | @ Cl=0.6, Cd= | 0.019588
alpha (deg) | Cl | Cd | Cm | Cl/Cd
-20 | -0.777 | 0.2628 | 0.0611 | -2.9566
-19.5 | -0.7552 | 0.25517 | 0.057 | -2.9596
-19 | -0.7339 | 0.24802 | 0.0525 | -2.959
-18.5 | -0.7148 | 0.24228 | 0.0471 | -2.9503
-17.5 | -0.6724 | 0.22653 | 0.0391 | -2.9683
-17 | -0.6498 | 0.21835 | 0.0359 | -2.976
-16.5 | -0.6288 | 0.21098 | 0.0322 | -2.9804
-16 | -0.6097 | 0.20424 | 0.0278 | -2.9852
-15.5 | -0.5996 | 0.20069 | 0.0217 | -2.9877
-15 | -0.5718 | 0.18952 | 0.0202 | -3.0171
-14.5 | -0.5506 | 0.18176 | 0.0176 | -3.0293
-14 | -0.5339 | 0.17503 | 0.0137 | -3.0503
-13.5 | -0.5335 | 0.1719 | 0.0071 | -3.1035
-13 | -0.5026 | 0.16047 | 0.0067 | -3.132
-12.5 | -0.483 | 0.15275 | 0.0047 | -3.162
-12 | -0.4735 | 0.14649 | 0.0007 | -3.2323
-11.5 | -0.474 | 0.14059 | -0.0053 | -3.3715
-11 | -0.4436 | 0.13108 | -0.0039 | -3.3842
-10.5 | -0.4457 | 0.12542 | -0.0097 | -3.5537
-10 | -0.4237 | 0.11667 | -0.0092 | -3.6316
-9.5 | -0.4383 | 0.11128 | -0.0168 | -3.9387
-9 | -0.4078 | 0.10247 | -0.0136 | -3.9797
-8.5 | -0.4067 | 0.09532 | -0.0163 | -4.2667
-8 | -0.4047 | 0.08851 | -0.0179 | -4.5724
-7.5 | -0.4074 | 0.08218 | -0.019 | -4.9574
-7 | -0.4103 | 0.07622 | -0.018 | -5.3831
-6.5 | -0.4133 | 0.07129 | -0.0136 | -5.7974
-6 | -0.4388 | 0.06746 | -0.0072 | -6.5046
-5.5 | -0.345 | 0.06516 | 0.0096 | -5.2947
-3.5 | -0.479 | 0.03817 | 0.0101 | -12.5491
-3 | -0.4023 | 0.03163 | 0.0053 | -12.7189
-2.5 | -0.2703 | 0.02787 | -0.0021 | -9.6986
-2 | -0.145 | 0.02492 | -0.0096 | -5.8186
-1.5 | -0.0055 | 0.02114 | -0.0192 | -0.26017
-1 | 0.1041 | 0.01831 | -0.0225 | 5.6854
-0.5 | 0.1725 | 0.01676 | -0.0195 | 10.2924
0 | 0.2316 | 0.01521 | -0.0157 | 15.2268
0.5 | 0.4411 | 0.0153 | -0.0346 | 28.8301
1 | 0.4784 | 0.01631 | -0.0293 | 29.3317
1.5 | 0.5212 | 0.01744 | -0.0251 | 29.8853
2 | 0.567 | 0.01864 | -0.0213 | 30.4185
2.5 | 0.6154 | 0.02003 | -0.0178 | 30.7239
3 | 0.6639 | 0.02165 | -0.0143 | 30.6651
3.5 | 0.7104 | 0.02354 | -0.0106 | 30.1784
4 | 0.7559 | 0.02588 | -0.0068 | 29.2079
4.5 | 0.7936 | 0.02853 | -0.0022 | 27.8163
5 | 0.8255 | 0.0318 | 0.0026 | 25.9591
5.5 | 0.8396 | 0.03613 | 0.0085 | 23.2383
6 | 0.8592 | 0.0403 | 0.0133 | 21.3201
6.5 | 0.8395 | 0.0466 | 0.019 | 18.015
7 | 0.7697 | 0.05582 | 0.0231 | 13.789
7.5 | 0.6917 | 0.07182 | 0.0138 | 9.631
8 | 0.6689 | 0.08352 | 0.0079 | 8.0089
8.5 | 0.6618 | 0.09332 | 0.0039 | 7.0917
9 | 0.5941 | 0.11273 | -0.0121 | 5.2701
9.5 | 0.6468 | 0.12099 | -0.0108 | 5.3459
10.5 | 0.63 | 0.13272 | -0.0169 | 4.7468
11 | 0.6822 | 0.14234 | -0.016 | 4.7927
12 | 0.6721 | 0.15331 | -0.0235 | 4.3839
12.5 | 0.7134 | 0.16237 | -0.0234 | 4.3937
13 | 0.7051 | 0.16707 | -0.0286 | 4.2204
13.5 | 0.7522 | 0.17893 | -0.0283 | 4.2039
14 | 0.7397 | 0.18139 | -0.0345 | 4.078
14.5 | 0.7718 | 0.19177 | -0.0358 | 4.0246
15 | 0.7748 | 0.19603 | -0.0414 | 3.9525
15.5 | 0.8042 | 0.20655 | -0.0431 | 3.8935
16 | 0.8103 | 0.21093 | -0.0489 | 3.8416
16.5 | 0.8428 | 0.22295 | -0.0503 | 3.7802
17 | 0.8464 | 0.22629 | -0.0573 | 3.7403
17.5 | 0.8804 | 0.23958 | -0.0583 | 3.6748
18 | 0.8832 | 0.24214 | -0.0662 | 3.6475
18.5 | 0.9186 | 0.25673 | -0.0667 | 3.5781
19 | 0.9208 | 0.25847 | -0.0754 | 3.5625
20 | 0.9597 | 0.27522 | -0.0849 | 3.487

## 17. Re 250k Mach 0.00 (1)
BIGFOIL.COM POLAR EXPORT
NACA32010.5
NACA32010.5 |  |  |  | Cl Max: | 1.253 | at alpha= | 14 | deg
JavaFoil+Calcfoil stall+Eppler ext transition |  |  |  | L/D Max: | 65.959 | at alpha= | 6 | deg
Re: | 250000 |  |  | Cd Min: | 0.00713 | at alpha= | 0 | deg
Mach: | 0 |  |  | Cl=0 at alpha= | -1.5638 | deg
|  |  |  | @ Cl=0.1, Cd= | 0.031074
|  |  |  | @ Cl=0.4, Cd= | 0.01556
|  |  |  | @ Cl=0.6, Cd= | 0.013283
alpha (deg) | Cl | Cd | Cm | Cl/Cd
-16.5 | -0.455 | 0.20257 | -0.002 | -2.247
-16 | -0.47 | 0.19415 | -0.002 | -2.418
-15.5 | -0.484 | 0.18099 | -0.002 | -2.672
-15 | -0.497 | 0.16869 | -0.002 | -2.946
-14.5 | -0.51 | 0.15669 | -0.002 | -3.253
-14 | -0.522 | 0.14644 | -0.002 | -3.562
-13.5 | -0.532 | 0.13907 | -0.002 | -3.828
-13 | -0.541 | 0.12871 | -0.002 | -4.207
-12.5 | -0.549 | 0.11866 | -0.002 | -4.627
-12 | -0.555 | 0.11171 | -0.002 | -4.964
-11.5 | -0.558 | 0.10334 | -0.002 | -5.396
-11 | -0.558 | 0.09608 | -0.002 | -5.809
-10.5 | -0.555 | 0.08958 | -0.002 | -6.195
-10 | -0.548 | 0.08183 | -0.002 | -6.695
-9.5 | -0.538 | 0.07653 | -0.002 | -7.025
-9 | -0.524 | 0.07148 | -0.002 | -7.333
-8.5 | -0.507 | 0.0663 | -0.002 | -7.654
-8 | -0.487 | 0.06148 | -0.002 | -7.927
-7.5 | -0.464 | 0.05674 | -0.002 | -8.176
-7 | -0.437 | 0.05282 | -0.002 | -8.28
-6.5 | -0.408 | 0.04966 | -0.002 | -8.21
-6 | -0.375 | 0.04622 | -0.002 | -8.116
-5.5 | -0.34 | 0.04343 | -0.003 | -7.825
-5 | -0.302 | 0.04107 | -0.003 | -7.357
-4.5 | -0.262 | 0.03863 | -0.003 | -6.791
-4 | -0.221 | 0.03692 | -0.003 | -5.976
-3.5 | -0.177 | 0.03526 | -0.003 | -5.029
-3 | -0.133 | 0.03381 | -0.003 | -3.923
-2.5 | -0.087 | 0.03303 | -0.003 | -2.633
-2 | -0.041 | 0.03215 | -0.003 | -1.261
-1.5 | 0.006 | 0.03155 | -0.003 | 0.206
-1 | 0.054 | 0.03117 | -0.003 | 1.731
-0.5 | 0.102 | 0.03107 | -0.004 | 3.275
0 | 0.186 | 0.00713 | -0.004 | 26.105
0.5 | 0.245 | 0.00955 | -0.004 | 25.678
1 | 0.304 | 0.01582 | -0.009 | 19.233
1.5 | 0.363 | 0.01593 | -0.009 | 22.8
2 | 0.422 | 0.01534 | -0.009 | 27.492
2.5 | 0.48 | 0.01261 | -0.009 | 38.093
3 | 0.539 | 0.01294 | -0.009 | 41.637
3.5 | 0.597 | 0.0133 | -0.009 | 44.885
4 | 0.654 | 0.01298 | -0.01 | 50.44
4.5 | 0.712 | 0.01342 | -0.01 | 53.037
5 | 0.769 | 0.01328 | -0.01 | 57.874
5.5 | 0.825 | 0.01324 | -0.01 | 62.296
6 | 0.881 | 0.01335 | -0.01 | 65.959
6.5 | 0.935 | 0.01498 | -0.01 | 62.439
7 | 0.989 | 0.01558 | -0.011 | 63.481
7.5 | 1.041 | 0.01628 | -0.011 | 63.93
8 | 1.09 | 0.01717 | -0.011 | 63.478
8.5 | 1.135 | 0.01802 | -0.011 | 62.945
9 | 1.172 | 0.01959 | -0.011 | 59.812
9.5 | 1.195 | 0.02267 | -0.011 | 52.731
10 | 1.196 | 0.02971 | -0.011 | 40.252
10.5 | 1.19 | 0.04043 | -0.01 | 29.431
11 | 1.194 | 0.05038 | -0.01 | 23.697
11.5 | 1.204 | 0.05914 | -0.009 | 20.361
12 | 1.219 | 0.06576 | -0.009 | 18.53
12.5 | 1.231 | 0.07223 | -0.009 | 17.037
13 | 1.242 | 0.07823 | -0.009 | 15.871
13.5 | 1.25 | 0.08434 | -0.009 | 14.818
14 | 1.253 | 0.09462 | -0.009 | 13.239
14.5 | 1.25 | 0.10251 | -0.009 | 12.196
15 | 1.242 | 0.11034 | -0.009 | 11.258
15.5 | 1.228 | 0.11841 | -0.009 | 10.374
16 | 1.211 | 0.12669 | -0.009 | 9.555
16.5 | 1.189 | 0.13549 | -0.009 | 8.779
17 | 1.165 | 0.14473 | -0.009 | 8.047
17.5 | 1.137 | 0.15387 | -0.009 | 7.388
18 | 1.106 | 0.16436 | -0.009 | 6.731
18.5 | 1.073 | 0.17566 | -0.009 | 6.111
19 | 1.039 | 0.1878 | -0.009 | 5.53

## 18. Re 250k Mach 0.00 (2)
BIGFOIL.COM POLAR EXPORT
NACA32010.5
NACA32010.5 |  |  |  | Cl Max: | 1.3756 | at alpha= | 14 | deg
XFOIL ncrit=9 |  |  |  | L/D Max: | 50.1134 | at alpha= | 6 | deg
Re: | 250000 |  |  | Cd Min: | 0.21558 | at alpha= | 19 | deg
Mach: | 0 |  |  | Cl=0 at alpha= | -1.9168 | deg
|  |  |  | @ Cl=0.1, Cd= | 0.012969
|  |  |  | @ Cl=0.4, Cd= | 0.0099598
|  |  |  | @ Cl=0.6, Cd= | 0.012642
alpha (deg) | Cl | Cd | Cm | Cl/Cd
-2 | -0.0114 | 0.01626 | -0.0202 | -0.70111
-1.5 | 0.0571 | 0.01386 | -0.0207 | 4.1198
-1 | 0.112 | 0.01272 | -0.0192 | 8.805
-0.5 | 0.1601 | 0.01197 | -0.0166 | 13.3751
0 | 0.2044 | 0.01138 | -0.0137 | 17.9613
0.5 | 0.2506 | 0.01127 | -0.011 | 22.236
1 | 0.3187 | 0.00926 | -0.0121 | 34.4168
1.5 | 0.4709 | 0.01057 | -0.0317 | 44.5506
2 | 0.5074 | 0.01124 | -0.0285 | 45.1423
2.5 | 0.5459 | 0.01189 | -0.0255 | 45.9125
3 | 0.5864 | 0.01243 | -0.0227 | 47.1762
3.5 | 0.6269 | 0.01306 | -0.0199 | 48.0015
4 | 0.6683 | 0.01368 | -0.0172 | 48.8523
4.5 | 0.7105 | 0.01435 | -0.0147 | 49.5122
5 | 0.7527 | 0.01514 | -0.0122 | 49.716
5.5 | 0.7962 | 0.016 | -0.0099 | 49.7625
6 | 0.8399 | 0.01676 | -0.0077 | 50.1134
6.5 | 0.8842 | 0.01808 | -0.0059 | 48.9049
7 | 0.9282 | 0.01893 | -0.0038 | 49.0333
7.5 | 0.9722 | 0.01986 | -0.0018 | 48.9527
8 | 1.0169 | 0.02168 | -0.0003 | 46.905
8.5 | 1.0588 | 0.02272 | 0.0019 | 46.6021
9 | 1.1004 | 0.02383 | 0.004 | 46.1771
9.5 | 1.144 | 0.0256 | 0.0054 | 44.6875
10 | 1.1804 | 0.02738 | 0.008 | 43.1118
10.5 | 1.2165 | 0.02889 | 0.0106 | 42.108
11 | 1.2556 | 0.03017 | 0.0125 | 41.6175
11.5 | 1.2848 | 0.03274 | 0.0153 | 39.2425
12 | 1.3094 | 0.03441 | 0.019 | 38.0529
12.5 | 1.3411 | 0.0353 | 0.0217 | 37.9915
13 | 1.3579 | 0.03762 | 0.0256 | 36.0952
13.5 | 1.3552 | 0.03937 | 0.0321 | 34.4221
14 | 1.3756 | 0.0397 | 0.0355 | 34.6499
14.5 | 1.374 | 0.04272 | 0.0389 | 32.1629
15 | 1.3521 | 0.04768 | 0.0407 | 28.3578
15.5 | 1.3661 | 0.04981 | 0.0408 | 27.4262
16 | 1.3543 | 0.05594 | 0.0391 | 24.2099
16.5 | 1.2965 | 0.06958 | 0.0318 | 18.6332
17.5 | 1.2714 | 0.08656 | 0.0219 | 14.6881
18 | 0.8409 | 0.20105 | -0.0411 | 4.1825
18.5 | 0.8495 | 0.20685 | -0.0456 | 4.1068
19 | 0.861 | 0.21558 | -0.049 | 3.9939

## 19. Re 250k Mach 0.10 (1)
BIGFOIL.COM POLAR EXPORT
NACA32010.5
NACA32010.5 |  |  |  | Cl Max: | 1.244 | at alpha= | 13.5 | deg
JavaFoil+Calcfoil stall+Eppler ext transition |  |  |  | L/D Max: | 65.85 | at alpha= | 6 | deg
Re: | 250000 |  |  | Cd Min: | 0.00715 | at alpha= | 0 | deg
Mach: | 0.1 |  |  | Cl=0 at alpha= | -1.5729 | deg
|  |  |  | @ Cl=0.1, Cd= | 0.031085
|  |  |  | @ Cl=0.4, Cd= | 0.015596
|  |  |  | @ Cl=0.6, Cd= | 0.01323
alpha (deg) | Cl | Cd | Cm | Cl/Cd
-16 | -0.426 | 0.1851 | -0.002 | -2.304
-15.5 | -0.443 | 0.17384 | -0.002 | -2.548
-15 | -0.459 | 0.176 | -0.002 | -2.608
-14.5 | -0.474 | 0.16412 | -0.002 | -2.891
-14 | -0.489 | 0.15296 | -0.002 | -3.198
-13.5 | -0.503 | 0.14504 | -0.002 | -3.467
-13 | -0.515 | 0.13224 | -0.002 | -3.894
-12.5 | -0.525 | 0.12251 | -0.002 | -4.289
-12 | -0.534 | 0.11582 | -0.002 | -4.609
-11.5 | -0.54 | 0.10828 | -0.002 | -4.986
-11 | -0.543 | 0.09827 | -0.002 | -5.527
-10.5 | -0.542 | 0.09099 | -0.002 | -5.962
-10 | -0.538 | 0.08339 | -0.002 | -6.448
-9.5 | -0.53 | 0.07746 | -0.002 | -6.836
-9 | -0.518 | 0.07211 | -0.002 | -7.183
-8.5 | -0.503 | 0.06722 | -0.002 | -7.482
-8 | -0.484 | 0.06205 | -0.002 | -7.803
-7.5 | -0.462 | 0.05772 | -0.002 | -8.004
-7 | -0.436 | 0.05377 | -0.002 | -8.114
-6.5 | -0.407 | 0.05 | -0.002 | -8.147
-6 | -0.375 | 0.04683 | -0.002 | -8.014
-5.5 | -0.34 | 0.04361 | -0.003 | -7.804
-5 | -0.303 | 0.04119 | -0.003 | -7.354
-4.5 | -0.263 | 0.03886 | -0.003 | -6.771
-4 | -0.221 | 0.03709 | -0.003 | -5.969
-3.5 | -0.178 | 0.03531 | -0.003 | -5.043
-3 | -0.133 | 0.03393 | -0.003 | -3.927
-2.5 | -0.087 | 0.03307 | -0.003 | -2.641
-2 | -0.041 | 0.03218 | -0.003 | -1.265
-1.5 | 0.007 | 0.03157 | -0.003 | 0.206
-1 | 0.054 | 0.0312 | -0.003 | 1.738
-0.5 | 0.102 | 0.03108 | -0.004 | 3.29
0 | 0.187 | 0.00715 | -0.004 | 26.137
0.5 | 0.246 | 0.00956 | -0.004 | 25.764
1 | 0.306 | 0.01591 | -0.009 | 19.221
1.5 | 0.365 | 0.01594 | -0.009 | 22.891
2 | 0.424 | 0.01536 | -0.009 | 27.606
2.5 | 0.483 | 0.01267 | -0.009 | 38.114
3 | 0.541 | 0.013 | -0.009 | 41.648
3.5 | 0.6 | 0.01323 | -0.009 | 45.315
4 | 0.658 | 0.01303 | -0.01 | 50.48
4.5 | 0.715 | 0.0135 | -0.01 | 52.958
5 | 0.772 | 0.01335 | -0.01 | 57.854
5.5 | 0.829 | 0.01333 | -0.01 | 62.167
6 | 0.885 | 0.01343 | -0.01 | 65.85
6.5 | 0.939 | 0.01508 | -0.01 | 62.289
7 | 0.993 | 0.01569 | -0.011 | 63.282
7.5 | 1.045 | 0.01641 | -0.011 | 63.653
8 | 1.093 | 0.01734 | -0.011 | 63.05
8.5 | 1.137 | 0.01828 | -0.011 | 62.195
9 | 1.172 | 0.02006 | -0.011 | 58.429
9.5 | 1.191 | 0.02387 | -0.011 | 49.895
10 | 1.186 | 0.03242 | -0.01 | 36.592
10.5 | 1.183 | 0.04322 | -0.01 | 27.378
11 | 1.189 | 0.05317 | -0.009 | 22.354
11.5 | 1.202 | 0.06098 | -0.009 | 19.709
12 | 1.216 | 0.06747 | -0.009 | 18.022
12.5 | 1.227 | 0.07382 | -0.009 | 16.627
13 | 1.237 | 0.07977 | -0.009 | 15.508
13.5 | 1.244 | 0.08599 | -0.009 | 14.465
14 | 1.244 | 0.09681 | -0.009 | 12.848
14.5 | 1.239 | 0.10463 | -0.009 | 11.839
15 | 1.228 | 0.11278 | -0.009 | 10.884
15.5 | 1.21 | 0.1211 | -0.009 | 9.992
16 | 1.188 | 0.12963 | -0.009 | 9.168
16.5 | 1.163 | 0.13841 | -0.009 | 8.399
17 | 1.133 | 0.14818 | -0.009 | 7.648
17.5 | 1.1 | 0.15852 | -0.009 | 6.941
18 | 1.065 | 0.16984 | -0.009 | 6.27
18.5 | 1.026 | 0.18271 | -0.009 | 5.617

## 20. Re 250k Mach 0.10 (2)
BIGFOIL.COM POLAR EXPORT
NACA32010.5
NACA32010.5 |  |  |  | Cl Max: | 1.3589 | at alpha= | 14 | deg
XFOIL ncrit=9 |  |  |  | L/D Max: | 49.8995 | at alpha= | 6 | deg
Re: | 250000 |  |  | Cd Min: | 0.22911 | at alpha= | -19.5 | deg
Mach: | 0.1 |  |  | Cl=0 at alpha= | -1.9313 | deg
|  |  |  | @ Cl=0.1, Cd= | 0.013019
|  |  |  | @ Cl=0.4, Cd= | 0.010014
|  |  |  | @ Cl=0.6, Cd= | 0.012663
alpha (deg) | Cl | Cd | Cm | Cl/Cd
-19.5 | -0.68 | 0.22911 | 0.0427 | -2.968
-19 | -0.6634 | 0.22298 | 0.0398 | -2.9752
-18.5 | -0.6472 | 0.2169 | 0.0367 | -2.9839
-18 | -0.6312 | 0.21077 | 0.0334 | -2.9947
-17.5 | -0.6155 | 0.20444 | 0.0301 | -3.0107
-17 | -0.601 | 0.19816 | 0.0261 | -3.0329
-16 | -0.5721 | 0.18455 | 0.0202 | -3.1
-15.5 | -0.5574 | 0.17816 | 0.0176 | -3.1286
-15 | -0.5437 | 0.17158 | 0.0149 | -3.1688
-14.5 | -0.531 | 0.16484 | 0.012 | -3.2213
-14 | -0.52 | 0.15805 | 0.0087 | -3.2901
-13.5 | -0.5177 | 0.15123 | 0.003 | -3.4233
-13 | -0.5101 | 0.14325 | -0.0003 | -3.5609
-12.5 | -0.4918 | 0.13628 | 0.0003 | -3.6087
-12 | -0.4817 | 0.12944 | -0.0018 | -3.7214
-11.5 | -0.4737 | 0.12231 | -0.0044 | -3.8729
-11 | -0.4685 | 0.11479 | -0.008 | -4.0814
-10.5 | -0.4746 | 0.10577 | -0.0163 | -4.4871
-10 | -0.4866 | 0.09469 | -0.0274 | -5.1389
-9.5 | -0.469 | 0.08944 | -0.0211 | -5.2437
-9 | -0.4713 | 0.08116 | -0.0256 | -5.807
-8.5 | -0.4929 | 0.07257 | -0.0302 | -6.7921
-8 | -0.5085 | 0.06623 | -0.0285 | -7.6778
-7.5 | -0.5138 | 0.06017 | -0.0258 | -8.5391
-7 | -0.5123 | 0.05457 | -0.0219 | -9.3879
-6.5 | -0.5155 | 0.05334 | -0.0131 | -9.6644
-6 | -0.4991 | 0.04458 | -0.0102 | -11.1956
-5.5 | -0.4834 | 0.04012 | -0.0055 | -12.0489
-5 | -0.4639 | 0.04054 | 0.0022 | -11.443
-4.5 | -0.4083 | 0.03195 | -0.0015 | -12.7793
-4 | -0.3319 | 0.02855 | -0.0052 | -11.6252
-2 | -0.0092 | 0.01637 | -0.0207 | -0.562
-1.5 | 0.0578 | 0.0139 | -0.0209 | 4.1583
-1 | 0.1129 | 0.01275 | -0.0193 | 8.8549
-0.5 | 0.1611 | 0.01204 | -0.0167 | 13.3804
0 | 0.2052 | 0.01143 | -0.0136 | 17.9528
0.5 | 0.2517 | 0.0113 | -0.0109 | 22.2743
1 | 0.3184 | 0.00928 | -0.0117 | 34.3103
1.5 | 0.473 | 0.01067 | -0.0316 | 44.3299
2 | 0.5098 | 0.01134 | -0.0284 | 44.9559
2.5 | 0.5488 | 0.01196 | -0.0254 | 45.8863
3 | 0.5895 | 0.0125 | -0.0226 | 47.16
3.5 | 0.6302 | 0.01313 | -0.0198 | 47.997
4 | 0.6714 | 0.01383 | -0.017 | 48.5466
4.5 | 0.7141 | 0.01445 | -0.0144 | 49.4187
5 | 0.7564 | 0.01535 | -0.0119 | 49.2769
5.5 | 0.8004 | 0.01613 | -0.0096 | 49.6218
6 | 0.8443 | 0.01692 | -0.0073 | 49.8995
6.5 | 0.8889 | 0.01822 | -0.0054 | 48.787
7 | 0.9332 | 0.01914 | -0.0032 | 48.7565
7.5 | 0.9774 | 0.02011 | -0.0012 | 48.6027
8 | 1.0219 | 0.02191 | 0.0004 | 46.6408
8.5 | 1.0638 | 0.02305 | 0.0028 | 46.1518
9 | 1.1057 | 0.0242 | 0.0049 | 45.6901
9.5 | 1.1487 | 0.02675 | 0.0062 | 42.9421
10 | 1.1839 | 0.02792 | 0.0094 | 42.4033
10.5 | 1.2197 | 0.02951 | 0.012 | 41.3318
11 | 1.2596 | 0.03104 | 0.0139 | 40.5799
11.5 | 1.2832 | 0.03366 | 0.0176 | 38.1224
12 | 1.3064 | 0.03543 | 0.0214 | 36.8727
12.5 | 1.3395 | 0.03637 | 0.024 | 36.8298
13 | 1.3429 | 0.03915 | 0.0295 | 34.3014
13.5 | 1.3353 | 0.04139 | 0.0357 | 32.2614
14 | 1.3589 | 0.04173 | 0.0384 | 32.5641
14.5 | 1.3489 | 0.04577 | 0.0411 | 29.4713
15 | 1.314 | 0.05291 | 0.0408 | 24.8346
15.5 | 1.3156 | 0.05717 | 0.0393 | 23.0121
16 | 1.317 | 0.06228 | 0.0373 | 21.1464
16.5 | 1.2169 | 0.08399 | 0.0242 | 14.4886
18.5 | 0.8507 | 0.20804 | -0.0462 | 4.0891
19 | 0.8499 | 0.21977 | -0.0528 | 3.8672

## 21. Re 250k Mach 0.25 (1)
BIGFOIL.COM POLAR EXPORT
NACA32010.5
NACA32010.5 |  |  |  | Cl Max: | 1.204 | at alpha= | 12.5 | deg
JavaFoil+Calcfoil stall+Eppler ext transition |  |  |  | L/D Max: | 64.239 | at alpha= | 5.5 | deg
Re: | 250000 |  |  | Cd Min: | 0.00737 | at alpha= | 0 | deg
Mach: | 0.25 |  |  | Cl=0 at alpha= | -1.5714 | deg
|  |  |  | @ Cl=0.1, Cd= | 0.03134
|  |  |  | @ Cl=0.4, Cd= | 0.015546
|  |  |  | @ Cl=0.6, Cd= | 0.012846
alpha (deg) | Cl | Cd | Cm | Cl/Cd
-14 | -0.152 | 0.19234 | -0.002 | -0.788
-13.5 | -0.216 | 0.17543 | -0.002 | -1.229
-13 | -0.265 | 0.15651 | -0.002 | -1.695
-12.5 | -0.309 | 0.14261 | -0.002 | -2.164
-12 | -0.347 | 0.15419 | -0.002 | -2.251
-11.5 | -0.381 | 0.13918 | -0.002 | -2.738
-11 | -0.41 | 0.12403 | -0.002 | -3.308
-10.5 | -0.433 | 0.11068 | -0.002 | -3.913
-10 | -0.449 | 0.10111 | -0.002 | -4.44
-9.5 | -0.459 | 0.09089 | -0.002 | -5.052
-9 | -0.464 | 0.08247 | -0.002 | -5.625
-8.5 | -0.463 | 0.07442 | -0.002 | -6.217
-8 | -0.456 | 0.06833 | -0.002 | -6.669
-7.5 | -0.443 | 0.06199 | -0.002 | -7.145
-7 | -0.425 | 0.05674 | -0.002 | -7.487
-6.5 | -0.402 | 0.05281 | -0.002 | -7.605
-6 | -0.374 | 0.04827 | -0.002 | -7.743
-5.5 | -0.342 | 0.04527 | -0.003 | -7.548
-5 | -0.306 | 0.04224 | -0.003 | -7.243
-4.5 | -0.267 | 0.03946 | -0.003 | -6.768
-4 | -0.226 | 0.0376 | -0.003 | -5.999
-3.5 | -0.182 | 0.03572 | -0.003 | -5.092
-3 | -0.136 | 0.03422 | -0.003 | -3.983
-2.5 | -0.09 | 0.03296 | -0.003 | -2.716
-2 | -0.042 | 0.03247 | -0.003 | -1.286
-1.5 | 0.007 | 0.03182 | -0.003 | 0.21
-1 | 0.056 | 0.03143 | -0.004 | 1.771
-0.5 | 0.105 | 0.03133 | -0.004 | 3.351
0 | 0.192 | 0.00737 | -0.004 | 26.07
0.5 | 0.253 | 0.00974 | -0.004 | 25.998
1 | 0.314 | 0.01541 | -0.009 | 20.383
1.5 | 0.375 | 0.0155 | -0.009 | 24.18
2 | 0.435 | 0.01561 | -0.009 | 27.878
2.5 | 0.496 | 0.01292 | -0.009 | 38.349
3 | 0.556 | 0.01263 | -0.01 | 43.994
3.5 | 0.615 | 0.01292 | -0.01 | 47.65
4 | 0.675 | 0.01339 | -0.01 | 50.385
4.5 | 0.734 | 0.01324 | -0.01 | 55.396
5 | 0.792 | 0.01319 | -0.01 | 60.035
5.5 | 0.849 | 0.01322 | -0.01 | 64.239
6 | 0.906 | 0.01491 | -0.011 | 60.768
6.5 | 0.961 | 0.01564 | -0.011 | 61.446
7 | 1.014 | 0.01637 | -0.011 | 61.961
7.5 | 1.065 | 0.01726 | -0.011 | 61.683
8 | 1.109 | 0.01847 | -0.011 | 60.029
8.5 | 1.142 | 0.02048 | -0.011 | 55.763
9 | 1.155 | 0.02539 | -0.011 | 45.499
9.5 | 1.148 | 0.036 | -0.01 | 31.882
10 | 1.147 | 0.04783 | -0.01 | 23.971
10.5 | 1.16 | 0.05615 | -0.009 | 20.658
11 | 1.175 | 0.06348 | -0.009 | 18.506
11.5 | 1.191 | 0.06939 | -0.009 | 17.168
12 | 1.2 | 0.07544 | -0.009 | 15.909
12.5 | 1.204 | 0.08163 | -0.009 | 14.751
13 | 1.202 | 0.08836 | -0.009 | 13.602
13.5 | 1.191 | 0.10013 | -0.009 | 11.89
14 | 1.17 | 0.10912 | -0.009 | 10.723
14.5 | 1.142 | 0.11841 | -0.009 | 9.648
15 | 1.104 | 0.12829 | -0.009 | 8.603
15.5 | 1.053 | 0.13937 | -0.009 | 7.557
16 | 0.994 | 0.15226 | -0.009 | 6.528
16.5 | 0.924 | 0.16844 | -0.009 | 5.488
17 | 0.84 | 0.18173 | -0.005 | 4.622
17.5 | 0.764 | 0.19735 | -0.004 | 3.873

## 22. Re 250k Mach 0.25 (2)
BIGFOIL.COM POLAR EXPORT
NACA32010.5
NACA32010.5 |  |  |  | Cl Max: | 1.244 | at alpha= | 12.5 | deg
XFOIL ncrit=9 |  |  |  | L/D Max: | 48.6872 | at alpha= | 5.5 | deg
Re: | 250000 |  |  | Cd Min: | 0.20567 | at alpha= | 17.5 | deg
Mach: | 0.25 |  |  | Cl=0 at alpha= | -99 | deg
|  |  |  | @ Cl=0.1, Cd= | 0.013309
|  |  |  | @ Cl=0.4, Cd= | 0.010514
|  |  |  | @ Cl=0.6, Cd= | 0.012979
alpha (deg) | Cl | Cd | Cm | Cl/Cd
-1.5 | 0.0626 | 0.01411 | -0.0217 | 4.4366
-1 | 0.1172 | 0.01294 | -0.0196 | 9.0572
-0.5 | 0.1662 | 0.01234 | -0.0167 | 13.4684
0.5 | 0.2572 | 0.01157 | -0.0103 | 22.2299
1 | 0.278 | 0.00942 | -0.0029 | 29.5117
1.5 | 0.4753 | 0.01119 | -0.0294 | 42.4754
2 | 0.5234 | 0.01184 | -0.0281 | 44.2061
2.5 | 0.5636 | 0.01244 | -0.0249 | 45.3055
3 | 0.6048 | 0.01305 | -0.0218 | 46.3448
3.5 | 0.6477 | 0.0136 | -0.0188 | 47.625
4 | 0.6903 | 0.01437 | -0.0158 | 48.0376
4.5 | 0.7338 | 0.01508 | -0.013 | 48.6605
5 | 0.7781 | 0.01607 | -0.0102 | 48.4194
5.5 | 0.8233 | 0.01691 | -0.0076 | 48.6872
6 | 0.8688 | 0.01828 | -0.0053 | 47.5274
6.5 | 0.9142 | 0.01924 | -0.0027 | 47.5156
7 | 0.9596 | 0.02038 | -0.0002 | 47.0854
7.5 | 1.0051 | 0.02226 | 0.0019 | 45.1527
8 | 1.0471 | 0.02361 | 0.0049 | 44.3499
8.5 | 1.0885 | 0.02507 | 0.0077 | 43.4184
9 | 1.1315 | 0.0272 | 0.0099 | 41.5993
9.5 | 1.1627 | 0.02953 | 0.0139 | 39.3735
10 | 1.1939 | 0.03152 | 0.0176 | 37.8775
10.5 | 1.2272 | 0.03351 | 0.0208 | 36.6219
11 | 1.241 | 0.03697 | 0.0256 | 33.5678
11.5 | 1.2319 | 0.0406 | 0.0325 | 30.3424
12 | 1.2289 | 0.04345 | 0.0381 | 28.2831
12.5 | 1.244 | 0.04577 | 0.0411 | 27.1794
13 | 1.1988 | 0.05344 | 0.0425 | 22.4326
13.5 | 1.0581 | 0.0769 | 0.0283 | 13.7594
14 | 0.7677 | 0.14767 | -0.0163 | 5.1988
14.5 | 0.763 | 0.15933 | -0.0217 | 4.7888
15 | 0.801 | 0.15905 | -0.0198 | 5.0362
15.5 | 0.8017 | 0.16965 | -0.0244 | 4.7256
16.5 | 0.8194 | 0.18431 | -0.0321 | 4.4458
17 | 0.8341 | 0.19358 | -0.0349 | 4.3088
17.5 | 0.8157 | 0.20567 | -0.0455 | 3.9661

## 23. Re 250k Mach 0.50 (1)
BIGFOIL.COM POLAR EXPORT
NACA32010.5
NACA32010.5 |  |  |  | Cl Max: | 1.198 | at alpha= | 20 | deg
JavaFoil+Calcfoil stall+Eppler ext transition |  |  |  | L/D Max: | 55.504 | at alpha= | 5.5 | deg
Re: | 250000 |  |  | Cd Min: | 0.0092 | at alpha= | 0.5 | deg
Mach: | 0.5 |  |  | Cl=0 at alpha= | -1.566 | deg
|  |  |  | @ Cl=0.1, Cd= | 0.031814
|  |  |  | @ Cl=0.4, Cd= | 0.013814
|  |  |  | @ Cl=0.6, Cd= | 0.012586
alpha (deg) | Cl | Cd | Cm | Cl/Cd
-20 | -0.957 | 0.26971 | -0.003 | -3.549
-19.5 | -0.931 | 0.2574 | -0.003 | -3.616
-19 | -0.906 | 0.25246 | -0.003 | -3.589
-18.5 | -0.881 | 0.24148 | -0.003 | -3.649
-18 | -0.856 | 0.23687 | -0.003 | -3.615
-17.5 | -0.83 | 0.22606 | -0.003 | -3.673
-17 | -0.805 | 0.22184 | -0.003 | -3.63
-16.5 | -0.78 | 0.21716 | -0.003 | -3.592
-16 | -0.755 | 0.21627 | -0.003 | -3.491
-15.5 | -0.729 | 0.20204 | -0.003 | -3.607
-15 | -0.703 | 0.19768 | -0.003 | -3.559
-14.5 | -0.678 | 0.19382 | -0.003 | -3.498
-14 | -0.653 | 0.18881 | -0.003 | -3.457
-13.5 | -0.626 | 0.17812 | -0.003 | -3.517
-13 | -0.601 | 0.17408 | -0.003 | -3.451
-12.5 | -0.575 | 0.17055 | -0.003 | -3.373
-12 | -0.549 | 0.16715 | -0.003 | -3.288
-11.5 | -0.523 | 0.15525 | -0.003 | -3.37
-11 | -0.497 | 0.15215 | -0.003 | -3.269
-10.5 | -0.472 | 0.14916 | -0.003 | -3.161
-10 | -0.446 | 0.14611 | -0.003 | -3.05
-9.5 | -0.419 | 0.13638 | -0.003 | -3.074
-9 | -0.393 | 0.13137 | -0.003 | -2.993
-8.5 | -0.367 | 0.13142 | -0.003 | -2.794
-8 | -0.341 | 0.12431 | -0.003 | -2.741
-7.5 | -0.315 | 0.11906 | -0.003 | -2.642
-7 | -0.288 | 0.11639 | -0.003 | -2.477
-6.5 | -0.262 | 0.07553 | -0.003 | -3.467
-6 | -0.235 | 0.05803 | -0.003 | -4.058
-5.5 | -0.209 | 0.06908 | -0.003 | -3.026
-5 | -0.183 | 0.0512 | -0.003 | -3.566
-4.5 | -0.248 | 0.04928 | -0.003 | -5.029
-4 | -0.23 | 0.04248 | -0.003 | -5.413
-3.5 | -0.193 | 0.03883 | -0.003 | -4.974
-3 | -0.148 | 0.03628 | -0.003 | -4.073
-2.5 | -0.098 | 0.03451 | -0.003 | -2.845
-2 | -0.046 | 0.03317 | -0.004 | -1.391
-1.5 | 0.007 | 0.03235 | -0.004 | 0.23
-1 | 0.062 | 0.03189 | -0.004 | 1.943
-0.5 | 0.117 | 0.03178 | -0.004 | 3.684
0 | 0.214 | 0.00956 | -0.004 | 22.428
0.5 | 0.282 | 0.0092 | -0.004 | 30.686
1 | 0.35 | 0.00952 | -0.005 | 36.77
1.5 | 0.418 | 0.01536 | -0.01 | 27.194
2 | 0.485 | 0.01553 | -0.01 | 31.216
2.5 | 0.551 | 0.01263 | -0.01 | 43.647
3 | 0.618 | 0.01257 | -0.011 | 49.142
3.5 | 0.683 | 0.01259 | -0.011 | 54.239
4 | 0.747 | 0.01436 | -0.011 | 52.046
4.5 | 0.81 | 0.01502 | -0.011 | 53.943
5 | 0.872 | 0.01582 | -0.011 | 55.105
5.5 | 0.93 | 0.01675 | -0.012 | 55.504
6 | 0.981 | 0.01805 | -0.012 | 54.347
6.5 | 1.013 | 0.02084 | -0.011 | 48.597
7 | 0.986 | 0.03334 | -0.01 | 29.574
7.5 | 0.985 | 0.04633 | -0.009 | 21.265
8 | 1.015 | 0.05314 | -0.009 | 19.104
8.5 | 1.048 | 0.05892 | -0.009 | 17.787
9 | 1.078 | 0.06477 | -0.009 | 16.639
9.5 | 1.098 | 0.07202 | -0.009 | 15.252
10 | 1.084 | 0.08116 | -0.009 | 13.361
10.5 | 0.981 | 0.0953 | -0.009 | 10.29
11 | 0.682 | 0.14152 | -0.005 | 4.816
11.5 | 0.712 | 0.17065 | -0.007 | 4.17
12 | 0.742 | 0.18925 | -0.007 | 3.918
12.5 | 0.77 | 0.20292 | -0.008 | 3.797
13 | 0.8 | 0.21703 | -0.008 | 3.684
13.5 | 0.827 | 0.22048 | -0.008 | 3.753
14 | 0.857 | 0.22764 | -0.009 | 3.763
14.5 | 0.886 | 0.2313 | -0.009 | 3.83
15 | 0.914 | 0.24483 | -0.009 | 3.732
15.5 | 0.942 | 0.24393 | -0.009 | 3.861
16 | 0.971 | 0.24671 | -0.01 | 3.937
16.5 | 0.999 | 0.25133 | -0.01 | 3.975
17 | 1.027 | 0.26586 | -0.01 | 3.864
17.5 | 1.057 | 0.26681 | -0.01 | 3.96
18 | 1.084 | 0.27594 | -0.01 | 3.929
18.5 | 1.112 | 0.2865 | -0.011 | 3.882
19 | 1.142 | 0.28596 | -0.011 | 3.995
19.5 | 1.17 | 0.29056 | -0.011 | 4.026
20 | 1.198 | 0.29937 | -0.011 | 4

## 24. Re 250k Mach 0.50 (2)
BIGFOIL.COM POLAR EXPORT
NACA32010.5
NACA32010.5 |  |  |  | Cl Max: | 1.0012 | at alpha= | 7.5 | deg
XFOIL ncrit=9 |  |  |  | L/D Max: | 44.8761 | at alpha= | 3.5 | deg
Re: | 250000 |  |  | Cd Min: | 0.26048 | at alpha= | -20 | deg
Mach: | 0.5 |  |  | Cl=0 at alpha= | -2.0424 | deg
|  |  |  | @ Cl=0.1, Cd= | 0.014778
|  |  |  | @ Cl=0.4, Cd= | 0.013446
|  |  |  | @ Cl=0.6, Cd= | 0.013905
alpha (deg) | Cl | Cd | Cm | Cl/Cd
-20 | -0.7692 | 0.26048 | 0.0601 | -2.953
-19.5 | -0.7478 | 0.25297 | 0.0558 | -2.9561
-19 | -0.7263 | 0.24552 | 0.0514 | -2.9582
-18.5 | -0.705 | 0.23812 | 0.0467 | -2.9607
-18 | -0.6854 | 0.23147 | 0.0414 | -2.9611
-17.5 | -0.6644 | 0.2235 | 0.0375 | -2.9727
-17 | -0.6422 | 0.21538 | 0.0347 | -2.9817
-16.5 | -0.6215 | 0.20798 | 0.0312 | -2.9883
-16 | -0.6011 | 0.20063 | 0.0274 | -2.9961
-15.5 | -0.5815 | 0.19344 | 0.0232 | -3.0061
-14.5 | -0.5456 | 0.17848 | 0.0153 | -3.0569
-14 | -0.5252 | 0.17078 | 0.013 | -3.0753
-13.5 | -0.5071 | 0.1635 | 0.0101 | -3.1015
-13 | -0.4902 | 0.15613 | 0.007 | -3.1397
-12.5 | -0.4773 | 0.14909 | 0.0027 | -3.2014
-11.5 | -0.4481 | 0.13385 | -0.0025 | -3.3478
-11 | -0.434 | 0.12664 | -0.0047 | -3.427
-10.5 | -0.422 | 0.11938 | -0.0074 | -3.5349
-10 | -0.4138 | 0.11202 | -0.0115 | -3.694
-9.5 | -0.4173 | 0.10434 | -0.02 | -3.9994
-9 | -0.4015 | 0.09645 | -0.0191 | -4.1628
-8.5 | -0.3908 | 0.0894 | -0.0193 | -4.3714
-8 | -0.3859 | 0.08219 | -0.0217 | -4.6952
-7.5 | -0.3861 | 0.07442 | -0.0258 | -5.1881
-7 | -0.4056 | 0.06592 | -0.0334 | -6.1529
-6.5 | -0.4513 | 0.06244 | -0.0285 | -7.2277
-6 | -0.4588 | 0.05603 | -0.0235 | -8.1885
-5.5 | -0.4603 | 0.04998 | -0.0178 | -9.2097
-5 | -0.4678 | 0.04555 | -0.0105 | -10.27
-4.5 | -0.3961 | 0.03869 | -0.0169 | -10.2378
-4 | -0.3233 | 0.03203 | -0.0212 | -10.0937
-3.5 | -0.2442 | 0.02671 | -0.0243 | -9.1426
-3 | -0.1582 | 0.02196 | -0.0279 | -7.204
-2.5 | -0.0799 | 0.01795 | -0.0286 | -4.4513
-2 | 0.0074 | 0.01688 | -0.0265 | 0.43839
-1.5 | 0.0747 | 0.01532 | -0.0238 | 4.876
-1 | 0.1326 | 0.01408 | -0.0202 | 9.4176
-0.5 | 0.184 | 0.01348 | -0.016 | 13.6499
0 | 0.231 | 0.01296 | -0.0114 | 17.8241
0.5 | 0.2791 | 0.01294 | -0.0073 | 21.5688
1 | 0.3279 | 0.01334 | -0.0035 | 24.5802
2 | 0.5865 | 0.01372 | -0.0262 | 42.7478
2.5 | 0.6318 | 0.01434 | -0.0221 | 44.0586
3 | 0.6777 | 0.0152 | -0.0179 | 44.5855
3.5 | 0.7243 | 0.01614 | -0.0136 | 44.8761
4 | 0.7718 | 0.01732 | -0.0094 | 44.5612
4.5 | 0.8195 | 0.01858 | -0.0051 | 44.1066
5 | 0.8665 | 0.02035 | -0.0009 | 42.5799
5.5 | 0.9092 | 0.02206 | 0.0041 | 41.2149
6 | 0.9497 | 0.02413 | 0.0092 | 39.3576
6.5 | 0.985 | 0.02695 | 0.0144 | 36.5492
7 | 0.9982 | 0.03016 | 0.0218 | 33.0968
7.5 | 1.0012 | 0.03404 | 0.029 | 29.4125
8 | 0.9929 | 0.03789 | 0.0365 | 26.2048
8.5 | 0.9832 | 0.04236 | 0.0416 | 23.2106
9 | 0.9047 | 0.05389 | 0.038 | 16.7879
9.5 | 0.7431 | 0.08647 | 0.012 | 8.5937
10 | 0.7249 | 0.09788 | 0.0063 | 7.406
10.5 | 0.7477 | 0.1023 | 0.0065 | 7.3089
11 | 0.7248 | 0.11539 | -0.0008 | 6.2813
11.5 | 0.7141 | 0.12686 | -0.0069 | 5.629
12 | 0.7145 | 0.13634 | -0.0116 | 5.2406
12.5 | 0.718 | 0.14604 | -0.0161 | 4.9165

## 25. Re 500k Mach 0.00 (1)
BIGFOIL.COM POLAR EXPORT
NACA32010.5
NACA32010.5 |  |  |  | Cl Max: | 1.331 | at alpha= | 11.5 | deg
JavaFoil+Calcfoil stall+Eppler ext transition |  |  |  | L/D Max: | 79.442 | at alpha= | 7 | deg
Re: | 500000 |  |  | Cd Min: | 0.01124 | at alpha= | 2.5 | deg
Mach: | 0 |  |  | Cl=0 at alpha= | -1.5638 | deg
|  |  |  | @ Cl=0.1, Cd= | 0.029368
|  |  |  | @ Cl=0.4, Cd= | 0.014014
|  |  |  | @ Cl=0.6, Cd= | 0.011794
alpha (deg) | Cl | Cd | Cm | Cl/Cd
-16.5 | -0.456 | 0.15967 | -0.002 | -2.853
-16 | -0.47 | 0.15703 | -0.002 | -2.992
-15.5 | -0.484 | 0.15021 | -0.002 | -3.221
-15 | -0.497 | 0.14254 | -0.002 | -3.489
-14.5 | -0.51 | 0.13267 | -0.002 | -3.844
-14 | -0.522 | 0.12466 | -0.002 | -4.186
-13.5 | -0.533 | 0.11856 | -0.002 | -4.492
-13 | -0.542 | 0.11492 | -0.002 | -4.714
-12.5 | -0.549 | 0.1037 | -0.002 | -5.296
-12 | -0.555 | 0.09817 | -0.002 | -5.651
-11.5 | -0.558 | 0.09186 | -0.002 | -6.072
-11 | -0.558 | 0.08672 | -0.002 | -6.438
-10.5 | -0.555 | 0.08002 | -0.002 | -6.938
-10 | -0.548 | 0.0748 | -0.002 | -7.325
-9.5 | -0.538 | 0.06924 | -0.002 | -7.767
-9 | -0.524 | 0.06475 | -0.002 | -8.097
-8.5 | -0.508 | 0.06038 | -0.002 | -8.405
-8 | -0.487 | 0.05633 | -0.002 | -8.653
-7.5 | -0.464 | 0.05275 | -0.002 | -8.797
-7 | -0.438 | 0.04915 | -0.002 | -8.901
-6.5 | -0.408 | 0.04639 | -0.002 | -8.791
-6 | -0.375 | 0.04356 | -0.003 | -8.615
-5.5 | -0.34 | 0.04082 | -0.003 | -8.329
-5 | -0.302 | 0.03859 | -0.003 | -7.833
-4.5 | -0.262 | 0.03688 | -0.003 | -7.116
-4 | -0.221 | 0.03507 | -0.003 | -6.294
-3.5 | -0.177 | 0.03357 | -0.003 | -5.284
-3 | -0.133 | 0.0323 | -0.003 | -4.109
-2.5 | -0.087 | 0.03126 | -0.003 | -2.784
-2 | -0.041 | 0.03044 | -0.003 | -1.332
-1.5 | 0.006 | 0.02993 | -0.003 | 0.217
-1 | 0.054 | 0.02955 | -0.004 | 1.828
-0.5 | 0.102 | 0.02936 | -0.004 | 3.472
0 | 0.186 | 0.01168 | -0.008 | 15.937
0.5 | 0.245 | 0.01395 | -0.008 | 17.579
1 | 0.304 | 0.01394 | -0.009 | 21.834
1.5 | 0.363 | 0.01397 | -0.009 | 26.007
2 | 0.422 | 0.01404 | -0.009 | 30.064
2.5 | 0.481 | 0.01124 | -0.009 | 42.756
3 | 0.539 | 0.01152 | -0.009 | 46.778
3.5 | 0.597 | 0.01181 | -0.009 | 50.564
4 | 0.655 | 0.0115 | -0.01 | 56.949
4.5 | 0.712 | 0.01188 | -0.01 | 59.936
5 | 0.769 | 0.01229 | -0.01 | 62.623
5.5 | 0.826 | 0.01211 | -0.01 | 68.209
6 | 0.882 | 0.01201 | -0.01 | 73.426
6.5 | 0.937 | 0.0125 | -0.01 | 74.987
7 | 0.992 | 0.01249 | -0.011 | 79.442
7.5 | 1.046 | 0.01351 | -0.011 | 77.366
8 | 1.098 | 0.01405 | -0.011 | 78.123
8.5 | 1.148 | 0.01465 | -0.011 | 78.387
9 | 1.197 | 0.01536 | -0.011 | 77.916
9.5 | 1.242 | 0.01621 | -0.011 | 76.612
10 | 1.279 | 0.01732 | -0.011 | 73.862
10.5 | 1.307 | 0.01894 | -0.012 | 69.018
11 | 1.325 | 0.02147 | -0.012 | 61.716
11.5 | 1.331 | 0.02587 | -0.011 | 51.442
12 | 1.324 | 0.03288 | -0.011 | 40.27
12.5 | 1.312 | 0.0421 | -0.011 | 31.174
13 | 1.3 | 0.0528 | -0.011 | 24.619
13.5 | 1.289 | 0.0639 | -0.01 | 20.164
14 | 1.265 | 0.0836 | -0.01 | 15.135
14.5 | 1.26 | 0.09186 | -0.01 | 13.717
15 | 1.251 | 0.09969 | -0.01 | 12.544
15.5 | 1.236 | 0.10744 | -0.01 | 11.501
16 | 1.217 | 0.11525 | -0.01 | 10.56
16.5 | 1.195 | 0.12354 | -0.01 | 9.673

## 26. Re 500k Mach 0.00 (2)
BIGFOIL.COM POLAR EXPORT
NACA32010.5
NACA32010.5 |  |  |  | Cl Max: | 1.5116 | at alpha= | 16 | deg
XFOIL ncrit=9 |  |  |  | L/D Max: | 67.3676 | at alpha= | 6.5 | deg
Re: | 500000 |  |  | Cd Min: | 0.22711 | at alpha= | -19.5 | deg
Mach: | 0 |  |  | Cl=0 at alpha= | -2.0437 | deg
|  |  |  | @ Cl=0.1, Cd= | 0.01078
|  |  |  | @ Cl=0.4, Cd= | 0.0088045
|  |  |  | @ Cl=0.6, Cd= | 0.010264
alpha (deg) | Cl | Cd | Cm | Cl/Cd
-19.5 | -0.6763 | 0.22711 | 0.042 | -2.9779
-19 | -0.6604 | 0.22129 | 0.039 | -2.9843
-18.5 | -0.6446 | 0.21535 | 0.0358 | -2.9933
-18 | -0.629 | 0.20924 | 0.0326 | -3.0061
-17.5 | -0.6136 | 0.20291 | 0.0295 | -3.024
-17 | -0.5984 | 0.1963 | 0.0262 | -3.0484
-16.5 | -0.586 | 0.18932 | 0.0217 | -3.0953
-16 | -0.5768 | 0.18221 | 0.0174 | -3.1656
-15.5 | -0.5592 | 0.17539 | 0.0164 | -3.1883
-15 | -0.5453 | 0.16912 | 0.0143 | -3.2243
-14.5 | -0.5327 | 0.16267 | 0.0118 | -3.2747
-14 | -0.5211 | 0.15599 | 0.0092 | -3.3406
-13.5 | -0.5106 | 0.14898 | 0.0065 | -3.4273
-13 | -0.5045 | 0.14109 | 0.0021 | -3.5757
-12.5 | -0.5043 | 0.13221 | -0.0037 | -3.8144
-12 | -0.4936 | 0.12488 | -0.0043 | -3.9526
-11.5 | -0.4828 | 0.11851 | -0.0052 | -4.0739
-11 | -0.4757 | 0.11159 | -0.0074 | -4.2629
-10.5 | -0.4706 | 0.10433 | -0.0102 | -4.5107
-10 | -0.4677 | 0.09669 | -0.0134 | -4.8371
-9.5 | -0.4691 | 0.08806 | -0.018 | -5.327
-9 | -0.4828 | 0.07613 | -0.0292 | -6.3418
-8.5 | -0.5249 | 0.06778 | -0.0303 | -7.7442
-8 | -0.5406 | 0.06173 | -0.0262 | -8.7575
-7.5 | -0.541 | 0.05455 | -0.0224 | -9.9175
-7 | -0.5334 | 0.04948 | -0.0181 | -10.7801
-6.5 | -0.5255 | 0.04519 | -0.0127 | -11.6287
-6 | -0.501 | 0.04054 | -0.0098 | -12.3582
-5.5 | -0.4378 | 0.03426 | -0.0116 | -12.7788
-5 | -0.3738 | 0.02932 | -0.0159 | -12.749
-4 | -0.2425 | 0.022 | -0.0198 | -11.0227
-3.5 | -0.1724 | 0.01919 | -0.0216 | -8.9838
-3 | -0.1051 | 0.01835 | -0.0228 | -5.7275
-2.5 | -0.048 | 0.01499 | -0.0227 | -3.2021
-2 | 0.0046 | 0.01347 | -0.0212 | 0.3415
-1.5 | 0.0574 | 0.01143 | -0.0184 | 5.0219
-1 | 0.1026 | 0.01074 | -0.0157 | 9.5531
-0.5 | 0.1495 | 0.01053 | -0.0134 | 14.1975
0 | 0.1945 | 0.0101 | -0.011 | 19.2574
0.5 | 0.2421 | 0.01004 | -0.009 | 24.1135
1 | 0.2903 | 0.01018 | -0.0073 | 28.5167
1.5 | 0.3123 | 0.00786 | -0.0004 | 39.7328
2 | 0.4228 | 0.00905 | -0.0116 | 46.7182
2.5 | 0.5247 | 0.00986 | -0.0214 | 53.215
3.5 | 0.6513 | 0.01054 | -0.0252 | 61.7932
4 | 0.6921 | 0.01102 | -0.0225 | 62.804
4.5 | 0.735 | 0.01134 | -0.02 | 64.8148
5 | 0.777 | 0.01179 | -0.0173 | 65.9033
5.5 | 0.8174 | 0.01246 | -0.0145 | 65.6019
6 | 0.8607 | 0.01288 | -0.0121 | 66.8245
6.5 | 0.9034 | 0.01341 | -0.0096 | 67.3676
7 | 0.9435 | 0.01432 | -0.0069 | 65.8869
7.5 | 0.9869 | 0.01488 | -0.0046 | 66.3239
8 | 1.0303 | 0.01547 | -0.0024 | 66.5999
8.5 | 1.0732 | 0.01607 | -0.0002 | 66.7828
9 | 1.1129 | 0.01738 | 0.0022 | 64.0334
9.5 | 1.1556 | 0.01791 | 0.0044 | 64.5226
10 | 1.1972 | 0.01853 | 0.0066 | 64.6087
10.5 | 1.2372 | 0.01924 | 0.0089 | 64.3035
11 | 1.2745 | 0.02054 | 0.0114 | 62.0497
11.5 | 1.3123 | 0.02113 | 0.014 | 62.106
12 | 1.3481 | 0.02164 | 0.0167 | 62.2967
12.5 | 1.3757 | 0.02275 | 0.0205 | 60.4703
13 | 1.4038 | 0.02325 | 0.0244 | 60.3785
13.5 | 1.428 | 0.02428 | 0.028 | 58.8138
14 | 1.4514 | 0.02562 | 0.0312 | 56.6511
14.5 | 1.4742 | 0.02708 | 0.0338 | 54.4387
15 | 1.4896 | 0.02937 | 0.0362 | 50.7184
15.5 | 1.5048 | 0.03201 | 0.0376 | 47.0103
16 | 1.5116 | 0.03582 | 0.0383 | 42.1999
16.5 | 1.506 | 0.04154 | 0.0373 | 36.2542
17 | 1.4964 | 0.04851 | 0.035 | 30.8472
17.5 | 1.4597 | 0.05993 | 0.0295 | 24.3567
18 | 1.4141 | 0.0735 | 0.0226 | 19.2395
18.5 | 1.3502 | 0.0907 | 0.0137 | 14.8864
19 | 1.281 | 0.10968 | 0.0037 | 11.6794
19.5 | 1.2174 | 0.12876 | -0.0069 | 9.4548
20 | 1.1705 | 0.14552 | -0.0166 | 8.0436

## 27. Re 500k Mach 0.10 (1)
BIGFOIL.COM POLAR EXPORT
NACA32010.5
NACA32010.5 |  |  |  | Cl Max: | 1.324 | at alpha= | 11.5 | deg
JavaFoil+Calcfoil stall+Eppler ext transition |  |  |  | L/D Max: | 82.465 | at alpha= | 7 | deg
Re: | 500000 |  |  | Cd Min: | 0.00583 | at alpha= | 0 | deg
Mach: | 0.1 |  |  | Cl=0 at alpha= | -1.5729 | deg
|  |  |  | @ Cl=0.1, Cd= | 0.02935
|  |  |  | @ Cl=0.4, Cd= | 0.014046
|  |  |  | @ Cl=0.6, Cd= | 0.01189
alpha (deg) | Cl | Cd | Cm | Cl/Cd
-16 | -0.427 | 0.15423 | -0.002 | -2.767
-15.5 | -0.443 | 0.14463 | -0.002 | -3.064
-15 | -0.459 | 0.14615 | -0.002 | -3.143
-14.5 | -0.475 | 0.13547 | -0.002 | -3.504
-14 | -0.489 | 0.12713 | -0.002 | -3.85
-13.5 | -0.503 | 0.12048 | -0.002 | -4.175
-13 | -0.515 | 0.11287 | -0.002 | -4.564
-12.5 | -0.526 | 0.10883 | -0.002 | -4.829
-12 | -0.534 | 0.10003 | -0.002 | -5.339
-11.5 | -0.54 | 0.09417 | -0.002 | -5.735
-11 | -0.543 | 0.08669 | -0.002 | -6.268
-10.5 | -0.543 | 0.08105 | -0.002 | -6.695
-10 | -0.538 | 0.07567 | -0.002 | -7.107
-9.5 | -0.53 | 0.0705 | -0.002 | -7.513
-9 | -0.518 | 0.06577 | -0.002 | -7.878
-8.5 | -0.503 | 0.06151 | -0.002 | -8.178
-8 | -0.484 | 0.05704 | -0.002 | -8.49
-7.5 | -0.462 | 0.05305 | -0.002 | -8.71
-7 | -0.436 | 0.0496 | -0.002 | -8.799
-6.5 | -0.407 | 0.04647 | -0.002 | -8.768
-6 | -0.375 | 0.04372 | -0.003 | -8.586
-5.5 | -0.34 | 0.04105 | -0.003 | -8.295
-5 | -0.303 | 0.03875 | -0.003 | -7.819
-4.5 | -0.263 | 0.03691 | -0.003 | -7.132
-4 | -0.222 | 0.03515 | -0.003 | -6.301
-3.5 | -0.178 | 0.03364 | -0.003 | -5.295
-3 | -0.133 | 0.03237 | -0.003 | -4.118
-2.5 | -0.087 | 0.03131 | -0.003 | -2.792
-2 | -0.041 | 0.03052 | -0.003 | -1.336
-1.5 | 0.007 | 0.02993 | -0.004 | 0.218
-1 | 0.054 | 0.02958 | -0.004 | 1.835
-0.5 | 0.102 | 0.02934 | -0.004 | 3.491
0 | 0.187 | 0.00583 | -0.004 | 32.107
0.5 | 0.246 | 0.01396 | -0.009 | 17.654
1 | 0.306 | 0.01394 | -0.009 | 21.931
1.5 | 0.365 | 0.01404 | -0.009 | 25.995
2 | 0.424 | 0.01405 | -0.009 | 30.189
2.5 | 0.483 | 0.01126 | -0.009 | 42.874
3 | 0.542 | 0.01156 | -0.009 | 46.835
3.5 | 0.6 | 0.01189 | -0.009 | 50.436
4 | 0.658 | 0.01155 | -0.01 | 56.943
4.5 | 0.716 | 0.01195 | -0.01 | 59.909
5 | 0.773 | 0.01236 | -0.01 | 62.567
5.5 | 0.83 | 0.01219 | -0.01 | 68.066
6 | 0.886 | 0.01209 | -0.01 | 73.282
6.5 | 0.942 | 0.01204 | -0.01 | 78.204
7 | 0.996 | 0.01208 | -0.011 | 82.465
7.5 | 1.05 | 0.01361 | -0.011 | 77.111
8 | 1.102 | 0.01417 | -0.011 | 77.794
8.5 | 1.153 | 0.01479 | -0.011 | 77.952
9 | 1.201 | 0.01552 | -0.011 | 77.351
9.5 | 1.245 | 0.01643 | -0.011 | 75.761
10 | 1.281 | 0.01762 | -0.012 | 72.72
10.5 | 1.307 | 0.01944 | -0.012 | 67.232
11 | 1.321 | 0.02245 | -0.012 | 58.867
11.5 | 1.324 | 0.02748 | -0.011 | 48.172
12 | 1.314 | 0.03538 | -0.011 | 37.154
12.5 | 1.301 | 0.0453 | -0.011 | 28.727
13 | 1.289 | 0.05609 | -0.01 | 22.973
13.5 | 1.277 | 0.06742 | -0.01 | 18.935
14 | 1.255 | 0.08625 | -0.01 | 14.548
14.5 | 1.248 | 0.09408 | -0.01 | 13.262
15 | 1.235 | 0.10213 | -0.009 | 12.093
15.5 | 1.217 | 0.10995 | -0.009 | 11.065
16 | 1.194 | 0.11807 | -0.01 | 10.114
16.5 | 1.168 | 0.12641 | -0.01 | 9.237

## 28. Re 500k Mach 0.10 (2)
BIGFOIL.COM POLAR EXPORT
NACA32010.5
NACA32010.5 |  |  |  | Cl Max: | 1.5023 | at alpha= | 16 | deg
XFOIL ncrit=9 |  |  |  | L/D Max: | 67.1027 | at alpha= | 6.5 | deg
Re: | 500000 |  |  | Cd Min: | 0.22782 | at alpha= | -19.5 | deg
Mach: | 0.1 |  |  | Cl=0 at alpha= | -2.0812 | deg
|  |  |  | @ Cl=0.1, Cd= | 0.010838
|  |  |  | @ Cl=0.4, Cd= | 0.0088523
|  |  |  | @ Cl=0.6, Cd= | 0.010317
alpha (deg) | Cl | Cd | Cm | Cl/Cd
-19.5 | -0.6781 | 0.22782 | 0.0424 | -2.9765
-19 | -0.662 | 0.22197 | 0.0394 | -2.9824
-18.5 | -0.6461 | 0.21598 | 0.0362 | -2.9915
-18 | -0.6302 | 0.20983 | 0.0329 | -3.0034
-17.5 | -0.6147 | 0.20347 | 0.0297 | -3.0211
-17 | -0.5992 | 0.19681 | 0.0264 | -3.0446
-16.5 | -0.5868 | 0.18987 | 0.0219 | -3.0905
-16 | -0.5762 | 0.18267 | 0.0179 | -3.1543
-15.5 | -0.5592 | 0.17594 | 0.0166 | -3.1784
-15 | -0.5452 | 0.16964 | 0.0145 | -3.2139
-14.5 | -0.5324 | 0.16316 | 0.012 | -3.2631
-14 | -0.5205 | 0.15646 | 0.0093 | -3.3267
-13.5 | -0.5098 | 0.14943 | 0.0066 | -3.4116
-13 | -0.504 | 0.14152 | 0.002 | -3.5613
-12.5 | -0.5032 | 0.13276 | -0.0036 | -3.7903
-12 | -0.4911 | 0.12563 | -0.0038 | -3.9091
-11.5 | -0.4805 | 0.11918 | -0.0049 | -4.0317
-11 | -0.4732 | 0.11224 | -0.0072 | -4.216
-10.5 | -0.4679 | 0.10498 | -0.0099 | -4.457
-10 | -0.4647 | 0.09735 | -0.0131 | -4.7735
-9.5 | -0.4659 | 0.08853 | -0.018 | -5.2626
-9 | -0.482 | 0.07586 | -0.0308 | -6.3538
-8.5 | -0.5219 | 0.06837 | -0.0307 | -7.6335
-8 | -0.5372 | 0.0624 | -0.0268 | -8.609
-7.5 | -0.5367 | 0.05518 | -0.0233 | -9.7264
-7 | -0.5303 | 0.05013 | -0.0189 | -10.5785
-6.5 | -0.5236 | 0.04577 | -0.0135 | -11.4398
-6 | -0.5013 | 0.04108 | -0.0102 | -12.203
-5 | -0.3745 | 0.02961 | -0.0164 | -12.6478
-4.5 | -0.3071 | 0.02611 | -0.0176 | -11.7618
-4 | -0.2425 | 0.02214 | -0.0203 | -10.953
-3.5 | -0.1722 | 0.01931 | -0.0219 | -8.9177
-3 | -0.1048 | 0.01836 | -0.0231 | -5.7081
-2.5 | -0.048 | 0.01505 | -0.0229 | -3.1894
-2 | 0.0093 | 0.0129 | -0.0207 | 0.72093
-1.5 | 0.0577 | 0.0115 | -0.0185 | 5.0174
-1 | 0.1031 | 0.01079 | -0.0157 | 9.5551
-0.5 | 0.1501 | 0.01055 | -0.0134 | 14.2275
0 | 0.1955 | 0.01013 | -0.0109 | 19.2991
0.5 | 0.2431 | 0.01009 | -0.009 | 24.0932
1 | 0.2916 | 0.01023 | -0.0073 | 28.5044
1.5 | 0.3108 | 0.0079 | 0.0002 | 39.3418
2 | 0.4232 | 0.0091 | -0.0112 | 46.5055
2.5 | 0.5262 | 0.00992 | -0.0211 | 53.0444
3 | 0.6043 | 0.01034 | -0.026 | 58.4429
3.5 | 0.6548 | 0.0106 | -0.0251 | 61.7736
4 | 0.696 | 0.01107 | -0.0223 | 62.8726
4.5 | 0.7389 | 0.0114 | -0.0197 | 64.8158
5 | 0.7807 | 0.01189 | -0.017 | 65.6602
5.5 | 0.8218 | 0.01252 | -0.0141 | 65.639
6 | 0.8651 | 0.01298 | -0.0116 | 66.6487
6.5 | 0.9079 | 0.01353 | -0.0091 | 67.1027
7 | 0.9476 | 0.01458 | -0.0062 | 64.9931
7.5 | 0.9921 | 0.01502 | -0.004 | 66.0519
8 | 1.0356 | 0.01563 | -0.0017 | 66.2572
8.5 | 1.0784 | 0.01628 | 0.0006 | 66.2408
9 | 1.1188 | 0.01754 | 0.0031 | 63.7856
9.5 | 1.1614 | 0.01814 | 0.0054 | 64.0243
10 | 1.203 | 0.01879 | 0.0078 | 64.0234
10.5 | 1.2425 | 0.01965 | 0.0103 | 63.2316
11 | 1.2801 | 0.02084 | 0.0129 | 61.4251
11.5 | 1.3174 | 0.0215 | 0.0157 | 61.2744
12 | 1.3519 | 0.02208 | 0.0188 | 61.2274
12.5 | 1.3774 | 0.02319 | 0.0231 | 59.3963
13 | 1.4052 | 0.02377 | 0.027 | 59.1165
13.5 | 1.4259 | 0.02515 | 0.0309 | 56.6958
14 | 1.4514 | 0.02642 | 0.0338 | 54.9357
14.5 | 1.4707 | 0.02825 | 0.0364 | 52.0602
15 | 1.4872 | 0.0307 | 0.0383 | 48.443
15.5 | 1.4957 | 0.03416 | 0.0394 | 43.7851
16 | 1.5023 | 0.03841 | 0.0394 | 39.1122
16.5 | 1.4912 | 0.04524 | 0.0373 | 32.962
17 | 1.472 | 0.05395 | 0.0336 | 27.2845
17.5 | 1.4257 | 0.06725 | 0.0268 | 21.2
18 | 1.3664 | 0.08329 | 0.0185 | 16.4053
18.5 | 1.3009 | 0.10114 | 0.009 | 12.8624
19 | 1.2378 | 0.11949 | -0.001 | 10.359
19.5 | 1.1814 | 0.13769 | -0.0113 | 8.5801
20 | 1.1479 | 0.1521 | -0.02 | 7.547

## 29. Re 500k Mach 0.25 (1)
BIGFOIL.COM POLAR EXPORT
NACA32010.5
NACA32010.5 |  |  |  | Cl Max: | 1.292 | at alpha= | 10.5 | deg
JavaFoil+Calcfoil stall+Eppler ext transition |  |  |  | L/D Max: | 80.311 | at alpha= | 6.5 | deg
Re: | 500000 |  |  | Cd Min: | 0.00598 | at alpha= | 0 | deg
Mach: | 0.25 |  |  | Cl=0 at alpha= | -1.5714 | deg
|  |  |  | @ Cl=0.1, Cd= | 0.029645
|  |  |  | @ Cl=0.4, Cd= | 0.014249
|  |  |  | @ Cl=0.6, Cd= | 0.011382
alpha (deg) | Cl | Cd | Cm | Cl/Cd
-14 | -0.152 | 0.14253 | -0.002 | -1.065
-13.5 | -0.216 | 0.13141 | -0.002 | -1.643
-13 | -0.265 | 0.12181 | -0.002 | -2.179
-12.5 | -0.309 | 0.11321 | -0.002 | -2.727
-12 | -0.347 | 0.11309 | -0.002 | -3.071
-11.5 | -0.381 | 0.10552 | -0.002 | -3.613
-11 | -0.41 | 0.09745 | -0.002 | -4.213
-10.5 | -0.433 | 0.09045 | -0.002 | -4.79
-10 | -0.449 | 0.08448 | -0.002 | -5.316
-9.5 | -0.459 | 0.08021 | -0.002 | -5.726
-9 | -0.464 | 0.07121 | -0.002 | -6.517
-8.5 | -0.463 | 0.066 | -0.002 | -7.011
-8 | -0.456 | 0.06106 | -0.002 | -7.464
-7.5 | -0.443 | 0.05612 | -0.002 | -7.895
-7 | -0.425 | 0.05163 | -0.002 | -8.23
-6.5 | -0.402 | 0.04825 | -0.002 | -8.325
-6 | -0.374 | 0.04505 | -0.003 | -8.298
-5.5 | -0.342 | 0.04208 | -0.003 | -8.122
-5 | -0.306 | 0.03952 | -0.003 | -7.745
-4.5 | -0.267 | 0.03728 | -0.003 | -7.166
-4 | -0.226 | 0.03557 | -0.003 | -6.342
-3.5 | -0.182 | 0.03396 | -0.003 | -5.358
-3 | -0.136 | 0.03262 | -0.003 | -4.181
-2.5 | -0.09 | 0.03155 | -0.003 | -2.839
-2 | -0.042 | 0.0307 | -0.003 | -1.361
-1.5 | 0.007 | 0.03015 | -0.004 | 0.222
-1 | 0.056 | 0.02978 | -0.004 | 1.871
-0.5 | 0.105 | 0.02963 | -0.004 | 3.549
0 | 0.192 | 0.00598 | -0.004 | 32.109
0.5 | 0.253 | 0.01413 | -0.009 | 17.913
1 | 0.314 | 0.01419 | -0.009 | 22.129
1.5 | 0.375 | 0.01422 | -0.009 | 26.358
2 | 0.435 | 0.01429 | -0.009 | 30.464
2.5 | 0.496 | 0.01153 | -0.009 | 43.02
3 | 0.556 | 0.01114 | -0.01 | 49.925
3.5 | 0.616 | 0.01147 | -0.01 | 53.68
4 | 0.675 | 0.01188 | -0.01 | 56.842
4.5 | 0.734 | 0.01168 | -0.01 | 62.859
5 | 0.793 | 0.01212 | -0.01 | 65.404
5.5 | 0.851 | 0.01203 | -0.01 | 70.74
6 | 0.908 | 0.01199 | -0.011 | 75.713
6.5 | 0.964 | 0.01201 | -0.011 | 80.311
7 | 1.019 | 0.01366 | -0.011 | 74.652
7.5 | 1.073 | 0.01422 | -0.011 | 75.451
8 | 1.125 | 0.01487 | -0.011 | 75.624
8.5 | 1.174 | 0.01565 | -0.011 | 75.023
9 | 1.219 | 0.01666 | -0.012 | 73.189
9.5 | 1.258 | 0.01797 | -0.012 | 70.008
10 | 1.284 | 0.02011 | -0.012 | 63.846
10.5 | 1.292 | 0.0241 | -0.011 | 53.634
11 | 1.285 | 0.03116 | -0.011 | 41.255
11.5 | 1.272 | 0.04107 | -0.011 | 30.967
12 | 1.255 | 0.05197 | -0.01 | 24.156
12.5 | 1.241 | 0.06254 | -0.01 | 19.839
13 | 1.224 | 0.07299 | -0.01 | 16.773
13.5 | 1.198 | 0.09036 | -0.009 | 13.258
14 | 1.176 | 0.09917 | -0.009 | 11.859
14.5 | 1.147 | 0.10789 | -0.009 | 10.633
15 | 1.108 | 0.11681 | -0.009 | 9.483
15.5 | 1.057 | 0.1264 | -0.009 | 8.364

## 30. Re 500k Mach 0.25 (2)
BIGFOIL.COM POLAR EXPORT
NACA32010.5
NACA32010.5 |  |  |  | Cl Max: | 1.4397 | at alpha= | 15 | deg
XFOIL ncrit=9 |  |  |  | L/D Max: | 65.5531 | at alpha= | 6 | deg
Re: | 500000 |  |  | Cd Min: | 0.23878 | at alpha= | -20 | deg
Mach: | 0.25 |  |  | Cl=0 at alpha= | -2.0792 | deg
|  |  |  | @ Cl=0.1, Cd= | 0.011175
|  |  |  | @ Cl=0.4, Cd= | 0.009139
|  |  |  | @ Cl=0.6, Cd= | 0.010472
alpha (deg) | Cl | Cd | Cm | Cl/Cd
-20 | -0.707 | 0.23878 | 0.0466 | -2.9609
-19.5 | -0.6886 | 0.2318 | 0.0447 | -2.9707
-19 | -0.6715 | 0.22575 | 0.0414 | -2.9745
-18.5 | -0.6546 | 0.21949 | 0.038 | -2.9824
-18 | -0.6377 | 0.21314 | 0.0346 | -2.9919
-17.5 | -0.6211 | 0.20657 | 0.0312 | -3.0067
-17 | -0.6047 | 0.19972 | 0.0274 | -3.0277
-16.5 | -0.5917 | 0.1929 | 0.0228 | -3.0674
-16 | -0.5762 | 0.18546 | 0.0202 | -3.1069
-15.5 | -0.5601 | 0.17892 | 0.018 | -3.1304
-15 | -0.5454 | 0.17245 | 0.0155 | -3.1627
-14.5 | -0.5314 | 0.16579 | 0.0128 | -3.2053
-14 | -0.5183 | 0.15893 | 0.01 | -3.2612
-13.5 | -0.507 | 0.15168 | 0.0066 | -3.3426
-13 | -0.5021 | 0.14394 | 0.0016 | -3.4883
-12.5 | -0.4958 | 0.13573 | -0.0022 | -3.6528
-12 | -0.4801 | 0.12915 | -0.0019 | -3.7174
-11.5 | -0.47 | 0.12241 | -0.0037 | -3.8396
-11 | -0.4619 | 0.11536 | -0.0061 | -4.004
-10.5 | -0.4552 | 0.10808 | -0.0088 | -4.2117
-10 | -0.4507 | 0.10024 | -0.0123 | -4.4962
-9.5 | -0.4559 | 0.0896 | -0.0213 | -5.0882
-9 | -0.4675 | 0.07797 | -0.0329 | -5.9959
-8.5 | -0.5005 | 0.07148 | -0.0329 | -7.002
-8 | -0.5036 | 0.06443 | -0.0307 | -7.8162
-7.5 | -0.5074 | 0.05881 | -0.0275 | -8.6278
-7 | -0.5103 | 0.05356 | -0.0231 | -9.5276
-6.5 | -0.511 | 0.04878 | -0.0174 | -10.4756
-6 | -0.5016 | 0.04397 | -0.0122 | -11.4078
-5.5 | -0.439 | 0.03698 | -0.015 | -11.8713
-5 | -0.3773 | 0.03118 | -0.019 | -12.1007
-4.5 | -0.3068 | 0.02733 | -0.0205 | -11.2258
-4 | -0.2416 | 0.02289 | -0.0232 | -10.5548
-3.5 | -0.1692 | 0.0199 | -0.0246 | -8.5025
-3 | -0.1056 | 0.01751 | -0.025 | -6.0308
-2.5 | -0.0489 | 0.01538 | -0.0237 | -3.1795
-2 | 0.0092 | 0.01345 | -0.0212 | 0.68401
-1.5 | 0.0594 | 0.01187 | -0.0188 | 5.0042
-1 | 0.1061 | 0.01107 | -0.0159 | 9.5845
-0.5 | 0.1536 | 0.01073 | -0.0133 | 14.315
0 | 0.2005 | 0.01037 | -0.0107 | 19.3346
0.5 | 0.2492 | 0.01037 | -0.0086 | 24.0309
1 | 0.2986 | 0.01052 | -0.0067 | 28.384
1.5 | 0.3199 | 0.00851 | 0.0002 | 37.5911
2 | 0.4256 | 0.00934 | -0.0087 | 45.5675
2.5 | 0.5351 | 0.01012 | -0.0193 | 52.8755
3 | 0.6181 | 0.01057 | -0.0246 | 58.4768
3.5 | 0.6727 | 0.01105 | -0.0242 | 60.8778
4 | 0.7165 | 0.01138 | -0.0213 | 62.9613
4.5 | 0.7597 | 0.01182 | -0.0183 | 64.2724
5 | 0.8005 | 0.01256 | -0.0149 | 63.7341
5.5 | 0.8451 | 0.01299 | -0.012 | 65.0577
6 | 0.8889 | 0.01356 | -0.009 | 65.5531
6.5 | 0.9305 | 0.01449 | -0.0057 | 64.2167
7 | 0.9749 | 0.01519 | -0.0029 | 64.1804
7.5 | 1.0197 | 0.01587 | 0 | 64.2533
8 | 1.0637 | 0.01663 | 0.0028 | 63.9627
8.5 | 1.1053 | 0.01796 | 0.0058 | 61.5423
9 | 1.1489 | 0.01874 | 0.0088 | 61.3074
9.5 | 1.1911 | 0.01956 | 0.0119 | 60.8947
10 | 1.2313 | 0.02056 | 0.0151 | 59.8881
10.5 | 1.2681 | 0.02199 | 0.0186 | 57.6671
11 | 1.3033 | 0.02303 | 0.0225 | 56.5914
11.5 | 1.3328 | 0.02389 | 0.0272 | 55.789
12 | 1.3533 | 0.02548 | 0.0326 | 53.1122
12.5 | 1.3757 | 0.02667 | 0.0371 | 51.5823
13 | 1.3978 | 0.02804 | 0.0407 | 49.8502
13.5 | 1.4127 | 0.03064 | 0.0436 | 46.1064
14 | 1.4306 | 0.03329 | 0.0451 | 42.9739
14.5 | 1.4359 | 0.03773 | 0.0454 | 38.0572
15 | 1.4397 | 0.04311 | 0.044 | 33.396
15.5 | 1.4242 | 0.05139 | 0.0404 | 27.7136
16 | 1.3961 | 0.06198 | 0.0349 | 22.525
16.5 | 1.3458 | 0.07612 | 0.0271 | 17.68
17 | 1.2833 | 0.09262 | 0.0178 | 13.8555
17.5 | 1.2194 | 0.11017 | 0.0079 | 11.0683
18 | 1.1405 | 0.13163 | -0.0049 | 8.6644
18.5 | 0.9354 | 0.18435 | -0.0367 | 5.074
19 | 0.946 | 0.19124 | -0.041 | 4.9467
19.5 | 1.0161 | 0.18272 | -0.0365 | 5.561
20 | 0.9788 | 0.20169 | -0.0481 | 4.853

## 31. Re 500k Mach 0.50 (1)
BIGFOIL.COM POLAR EXPORT
NACA32010.5
NACA32010.5 |  |  |  | Cl Max: | 1.198 | at alpha= | 20 | deg
JavaFoil+Calcfoil stall+Eppler ext transition |  |  |  | L/D Max: | 70.121 | at alpha= | 4.5 | deg
Re: | 500000 |  |  | Cd Min: | 0.00817 | at alpha= | 0 | deg
Mach: | 0.5 |  |  | Cl=0 at alpha= | -1.566 | deg
|  |  |  | @ Cl=0.1, Cd= | 0.030675
|  |  |  | @ Cl=0.4, Cd= | 0.014571
|  |  |  | @ Cl=0.6, Cd= | 0.011189
alpha (deg) | Cl | Cd | Cm | Cl/Cd
-20 | -0.957 | 0.22918 | -0.003 | -4.177
-19.5 | -0.931 | 0.21993 | -0.003 | -4.233
-19 | -0.906 | 0.21488 | -0.003 | -4.217
-18.5 | -0.881 | 0.2052 | -0.003 | -4.295
-18 | -0.856 | 0.20056 | -0.003 | -4.27
-17.5 | -0.83 | 0.19137 | -0.003 | -4.339
-17 | -0.805 | 0.18706 | -0.003 | -4.305
-16.5 | -0.78 | 0.18243 | -0.003 | -4.276
-16 | -0.755 | 0.17927 | -0.003 | -4.211
-15.5 | -0.729 | 0.173 | -0.003 | -4.213
-15 | -0.704 | 0.16867 | -0.003 | -4.171
-14.5 | -0.678 | 0.16478 | -0.003 | -4.115
-14 | -0.653 | 0.1551 | -0.003 | -4.208
-13.5 | -0.626 | 0.14898 | -0.003 | -4.205
-13 | -0.601 | 0.14499 | -0.003 | -4.144
-12.5 | -0.575 | 0.14145 | -0.003 | -4.067
-12 | -0.55 | 0.13804 | -0.003 | -3.981
-11.5 | -0.523 | 0.13142 | -0.003 | -3.982
-11 | -0.497 | 0.12829 | -0.003 | -3.878
-10.5 | -0.472 | 0.12536 | -0.003 | -3.762
-10 | -0.446 | 0.12248 | -0.003 | -3.639
-9.5 | -0.419 | 0.11282 | -0.003 | -3.717
-9 | -0.393 | 0.07221 | -0.003 | -5.447
-8.5 | -0.367 | 0.06443 | -0.003 | -5.699
-8 | -0.341 | 0.08238 | -0.003 | -4.137
-7.5 | -0.315 | 0.06327 | -0.003 | -4.973
-7 | -0.288 | 0.05509 | -0.003 | -5.234
-6.5 | -0.262 | 0.06463 | -0.003 | -4.052
-6 | -0.236 | 0.05167 | -0.003 | -4.558
-5.5 | -0.209 | 0.05942 | -0.003 | -3.518
-5 | -0.183 | 0.04611 | -0.003 | -3.961
-4.5 | -0.248 | 0.04438 | -0.003 | -5.585
-4 | -0.23 | 0.03933 | -0.003 | -5.847
-3.5 | -0.193 | 0.03604 | -0.003 | -5.359
-3 | -0.148 | 0.03422 | -0.003 | -4.319
-2.5 | -0.098 | 0.03282 | -0.003 | -2.992
-2 | -0.046 | 0.03174 | -0.004 | -1.454
-1.5 | 0.007 | 0.03107 | -0.004 | 0.239
-1 | 0.062 | 0.03073 | -0.004 | 2.018
-0.5 | 0.117 | 0.03065 | -0.004 | 3.824
0 | 0.214 | 0.00817 | -0.005 | 26.242
0.5 | 0.282 | 0.00843 | -0.005 | 33.489
1 | 0.35 | 0.01449 | -0.01 | 24.174
1.5 | 0.418 | 0.0146 | -0.01 | 28.614
2 | 0.485 | 0.01406 | -0.01 | 34.496
2.5 | 0.552 | 0.01132 | -0.011 | 48.74
3 | 0.618 | 0.01114 | -0.011 | 55.503
3.5 | 0.684 | 0.01162 | -0.011 | 58.833
4 | 0.749 | 0.01155 | -0.011 | 64.828
4.5 | 0.812 | 0.01159 | -0.011 | 70.121
5 | 0.875 | 0.01333 | -0.011 | 65.614
5.5 | 0.936 | 0.01402 | -0.012 | 66.723
6 | 0.994 | 0.01482 | -0.012 | 67.052
6.5 | 1.048 | 0.01583 | -0.012 | 66.23
7 | 1.097 | 0.01712 | -0.012 | 64.036
7.5 | 1.131 | 0.01932 | -0.012 | 58.548
8 | 1.138 | 0.02482 | -0.012 | 45.836
8.5 | 1.114 | 0.03798 | -0.011 | 29.333
9 | 1.106 | 0.05133 | -0.01 | 21.552
9.5 | 1.112 | 0.06103 | -0.009 | 18.227
10 | 1.092 | 0.07016 | -0.009 | 15.566
10.5 | 0.985 | 0.08262 | -0.009 | 11.928
11 | 0.682 | 0.11788 | -0.005 | 5.783
11.5 | 0.712 | 0.14187 | -0.007 | 5.018
12 | 0.742 | 0.15312 | -0.007 | 4.843
12.5 | 0.77 | 0.16431 | -0.008 | 4.689
13 | 0.8 | 0.17594 | -0.008 | 4.545
13.5 | 0.828 | 0.17705 | -0.008 | 4.674
14 | 0.857 | 0.17743 | -0.009 | 4.827
14.5 | 0.886 | 0.19038 | -0.009 | 4.654
15 | 0.914 | 0.19121 | -0.009 | 4.779
15.5 | 0.942 | 0.19713 | -0.009 | 4.778
16 | 0.971 | 0.20434 | -0.01 | 4.753
16.5 | 0.999 | 0.20587 | -0.01 | 4.853
17 | 1.028 | 0.21768 | -0.01 | 4.72
17.5 | 1.057 | 0.22242 | -0.01 | 4.751
18 | 1.084 | 0.22884 | -0.01 | 4.738
18.5 | 1.112 | 0.23127 | -0.011 | 4.809
19 | 1.142 | 0.23977 | -0.011 | 4.764
19.5 | 1.17 | 0.24429 | -0.011 | 4.789
20 | 1.198 | 0.24911 | -0.011 | 4.808

## 32. Re 500k Mach 0.50 (2)
BIGFOIL.COM POLAR EXPORT
NACA32010.5
NACA32010.5 |  |  |  | Cl Max: | 1.1271 | at alpha= | 9 | deg
XFOIL ncrit=9 |  |  |  | L/D Max: | 59.4401 | at alpha= | 3.5 | deg
Re: | 500000 |  |  | Cd Min: | 0.2594 | at alpha= | -20 | deg
Mach: | 0.5 |  |  | Cl=0 at alpha= | -2.016 | deg
|  |  |  | @ Cl=0.1, Cd= | 0.01283
|  |  |  | @ Cl=0.4, Cd= | 0.011574
|  |  |  | @ Cl=0.6, Cd= | 0.01143
alpha (deg) | Cl | Cd | Cm | Cl/Cd
-20 | -0.766 | 0.2594 | 0.0591 | -2.953
-19.5 | -0.7448 | 0.25202 | 0.0549 | -2.9553
-19 | -0.7234 | 0.24462 | 0.0506 | -2.9572
-18.5 | -0.702 | 0.23697 | 0.0464 | -2.9624
-18 | -0.6805 | 0.22938 | 0.042 | -2.9667
-17.5 | -0.66 | 0.22184 | 0.0372 | -2.9751
-16.5 | -0.6193 | 0.20636 | 0.0297 | -3.0011
-16 | -0.5991 | 0.19907 | 0.0267 | -3.0095
-15.5 | -0.5791 | 0.19178 | 0.0232 | -3.0196
-15 | -0.5598 | 0.1843 | 0.0197 | -3.0374
-14.5 | -0.5414 | 0.17672 | 0.0154 | -3.0636
-14 | -0.527 | 0.16952 | 0.0106 | -3.1088
-13.5 | -0.5103 | 0.16172 | 0.0075 | -3.1555
-13 | -0.4905 | 0.15401 | 0.0062 | -3.1849
-12.5 | -0.4745 | 0.14683 | 0.0037 | -3.2316
-12 | -0.4598 | 0.13958 | 0.001 | -3.2942
-11.5 | -0.4465 | 0.13216 | -0.0019 | -3.3785
-11 | -0.4373 | 0.12444 | -0.0066 | -3.5141
-10.5 | -0.4305 | 0.11656 | -0.0115 | -3.6934
-10 | -0.4158 | 0.10914 | -0.0113 | -3.8098
-9.5 | -0.4049 | 0.10225 | -0.0127 | -3.9599
-9 | -0.3963 | 0.09517 | -0.0151 | -4.1641
-8.5 | -0.3904 | 0.08762 | -0.0182 | -4.4556
-8 | -0.3893 | 0.0786 | -0.0258 | -4.9529
-7.5 | -0.4005 | 0.06863 | -0.036 | -5.8356
-7 | -0.4316 | 0.06332 | -0.0335 | -6.8162
-6.5 | -0.4362 | 0.05677 | -0.0295 | -7.6836
-6 | -0.4537 | 0.05193 | -0.023 | -8.7368
-5.5 | -0.4277 | 0.04479 | -0.0253 | -9.549
-5 | -0.3653 | 0.03888 | -0.0294 | -9.3956
-4.5 | -0.3063 | 0.03108 | -0.0326 | -9.8552
-4 | -0.2343 | 0.02612 | -0.0348 | -8.9701
-3.5 | -0.1685 | 0.02228 | -0.0334 | -7.5628
-3 | -0.1101 | 0.01928 | -0.0307 | -5.7106
-2.5 | -0.0545 | 0.01706 | -0.0269 | -3.1946
-2 | 0.0018 | 0.01552 | -0.0234 | 0.11598
-1.5 | 0.0649 | 0.01356 | -0.02 | 4.7861
-1 | 0.1197 | 0.01242 | -0.0168 | 9.6377
-0.5 | 0.1713 | 0.01178 | -0.0132 | 14.5416
0 | 0.2236 | 0.01164 | -0.0099 | 19.2096
0.5 | 0.2743 | 0.01161 | -0.0066 | 23.6262
1 | 0.3284 | 0.01182 | -0.0039 | 27.7834
1.5 | 0.3858 | 0.01205 | -0.0016 | 32.0166
2 | 0.4434 | 0.01012 | 0.0008 | 43.8142
2.5 | 0.5635 | 0.01115 | -0.0089 | 50.5381
3 | 0.677 | 0.01202 | -0.0176 | 56.3228
3.5 | 0.7537 | 0.01268 | -0.0191 | 59.4401
4 | 0.7977 | 0.0135 | -0.0141 | 59.0889
4.5 | 0.844 | 0.01423 | -0.0092 | 59.3113
5 | 0.8896 | 0.01506 | -0.0041 | 59.0704
5.5 | 0.933 | 0.01642 | 0.0012 | 56.821
6 | 0.9792 | 0.01758 | 0.0064 | 55.6997
6.5 | 1.0232 | 0.01883 | 0.0119 | 54.3388
7 | 1.0636 | 0.0204 | 0.0178 | 52.1373
7.5 | 1.0951 | 0.02268 | 0.0243 | 48.2848
8 | 1.1176 | 0.02499 | 0.0316 | 44.7219
8.5 | 1.124 | 0.02751 | 0.0403 | 40.8579
9 | 1.1271 | 0.03062 | 0.0469 | 36.8093
9.5 | 1.114 | 0.03573 | 0.0504 | 31.1783
10 | 1.0665 | 0.04563 | 0.0468 | 23.3728
10.5 | 0.9641 | 0.06584 | 0.031 | 14.6431
11 | 0.884 | 0.08551 | 0.0179 | 10.338
11.5 | 0.8038 | 0.10665 | 0.0049 | 7.5368
12 | 0.8002 | 0.11594 | 0.0005 | 6.9018
12.5 | 0.8181 | 0.12126 | -0.0009 | 6.7467
13 | 0.7868 | 0.13719 | -0.0102 | 5.7351
13.5 | 0.8029 | 0.14358 | -0.0128 | 5.592
14 | 0.8052 | 0.15334 | -0.0179 | 5.2511

## 33. Re 750k Mach 0.00 (1)
BIGFOIL.COM POLAR EXPORT
NACA32010.5
NACA32010.5 |  |  |  | Cl Max: | 1.371 | at alpha= | 12 | deg
JavaFoil+Calcfoil stall+Eppler ext transition |  |  |  | L/D Max: | 93.828 | at alpha= | 8 | deg
Re: | 750000 |  |  | Cd Min: | 0.01032 | at alpha= | 2.5 | deg
Mach: | 0 |  |  | Cl=0 at alpha= | -1.5729 | deg
|  |  |  | @ Cl=0.1, Cd= | 0.017914
|  |  |  | @ Cl=0.4, Cd= | 0.013399
|  |  |  | @ Cl=0.6, Cd= | 0.010818
alpha (deg) | Cl | Cd | Cm | Cl/Cd
-16.5 | -0.456 | 0.15032 | -0.002 | -3.032
-16 | -0.47 | 0.14185 | -0.002 | -3.314
-15.5 | -0.484 | 0.13402 | -0.002 | -3.612
-15 | -0.498 | 0.1279 | -0.002 | -3.89
-14.5 | -0.51 | 0.12059 | -0.002 | -4.231
-14 | -0.522 | 0.11786 | -0.002 | -4.43
-13.5 | -0.533 | 0.10837 | -0.002 | -4.917
-13 | -0.542 | 0.10472 | -0.002 | -5.175
-12.5 | -0.549 | 0.09808 | -0.002 | -5.602
-12 | -0.555 | 0.0918 | -0.002 | -6.045
-11.5 | -0.558 | 0.08721 | -0.002 | -6.398
-11 | -0.558 | 0.08139 | -0.002 | -6.862
-10.5 | -0.555 | 0.07619 | -0.002 | -7.288
-10 | -0.548 | 0.07131 | -0.002 | -7.686
-9.5 | -0.538 | 0.06652 | -0.002 | -8.086
-9 | -0.524 | 0.06213 | -0.002 | -8.441
-8.5 | -0.508 | 0.05796 | -0.002 | -8.759
-8 | -0.488 | 0.05424 | -0.002 | -8.989
-7.5 | -0.464 | 0.05089 | -0.002 | -9.121
-7 | -0.438 | 0.04752 | -0.002 | -9.21
-6.5 | -0.408 | 0.0449 | -0.003 | -9.086
-6 | -0.375 | 0.0423 | -0.003 | -8.875
-5.5 | -0.34 | 0.03988 | -0.003 | -8.528
-5 | -0.302 | 0.03778 | -0.003 | -8.006
-4.5 | -0.263 | 0.03584 | -0.003 | -7.325
-4 | -0.221 | 0.03418 | -0.003 | -6.461
-3.5 | -0.177 | 0.03275 | -0.003 | -5.42
-3 | -0.133 | 0.03195 | -0.003 | -4.157
-2.5 | -0.087 | 0.03096 | -0.003 | -2.813
-2 | -0.041 | 0.03018 | -0.004 | -1.346
-1.5 | 0.007 | 0.02964 | -0.004 | 0.219
-1 | 0.054 | 0.0292 | -0.004 | 1.853
-0.5 | 0.127 | 0.01129 | -0.008 | 11.218
0 | 0.186 | 0.01139 | -0.008 | 16.345
0.5 | 0.245 | 0.01294 | -0.008 | 18.95
1 | 0.304 | 0.01292 | -0.009 | 23.548
1.5 | 0.363 | 0.01296 | -0.009 | 28.019
2 | 0.422 | 0.01366 | -0.009 | 30.885
2.5 | 0.481 | 0.01032 | -0.009 | 46.562
3 | 0.539 | 0.01057 | -0.009 | 50.971
3.5 | 0.597 | 0.0108 | -0.009 | 55.276
4 | 0.655 | 0.01115 | -0.01 | 58.761
4.5 | 0.712 | 0.01148 | -0.01 | 62.069
5 | 0.77 | 0.01128 | -0.01 | 68.218
5.5 | 0.826 | 0.01181 | -0.01 | 69.992
6 | 0.883 | 0.01152 | -0.01 | 76.58
6.5 | 0.938 | 0.01189 | -0.01 | 78.922
7 | 0.993 | 0.01173 | -0.011 | 84.626
7.5 | 1.047 | 0.01169 | -0.011 | 89.52
8 | 1.1 | 0.01172 | -0.011 | 93.828
8.5 | 1.151 | 0.01322 | -0.011 | 87.076
9 | 1.201 | 0.01382 | -0.011 | 86.926
9.5 | 1.248 | 0.01451 | -0.011 | 86.026
10 | 1.289 | 0.01533 | -0.012 | 84.122
10.5 | 1.323 | 0.01638 | -0.012 | 80.792
11 | 1.35 | 0.01775 | -0.012 | 76.019
11.5 | 1.367 | 0.01987 | -0.012 | 68.815
12 | 1.371 | 0.02344 | -0.012 | 58.493
12.5 | 1.363 | 0.02914 | -0.012 | 46.793
13 | 1.345 | 0.03823 | -0.011 | 35.181
13.5 | 1.321 | 0.05063 | -0.011 | 26.096
14 | 1.275 | 0.07698 | -0.01 | 16.56
14.5 | 1.267 | 0.08567 | -0.01 | 14.794
15 | 1.257 | 0.09366 | -0.01 | 13.416
15.5 | 1.241 | 0.10141 | -0.01 | 12.234
16 | 1.221 | 0.10918 | -0.01 | 11.187
16.5 | 1.199 | 0.11721 | -0.01 | 10.227
17 | 1.173 | 0.12542 | -0.01 | 9.353

## 34. Re 750k Mach 0.00 (2)
BIGFOIL.COM POLAR EXPORT
NACA32010.5
NACA32010.5 |  |  |  | Cl Max: | 1.5732 | at alpha= | 16 | deg
XFOIL ncrit=9 |  |  |  | L/D Max: | 80.2684 | at alpha= | 9 | deg
Re: | 750000 |  |  | Cd Min: | 0.14153 | at alpha= | 20 | deg
Mach: | 0 |  |  | Cl=0 at alpha= | -2.0134 | deg
|  |  |  | @ Cl=0.1, Cd= | 0.0096889
|  |  |  | @ Cl=0.4, Cd= | 0.008022
|  |  |  | @ Cl=0.6, Cd= | 0.0092791
alpha (deg) | Cl | Cd | Cm | Cl/Cd
-12 | -0.5015 | 0.1228 | -0.0049 | -4.0839
-11.5 | -0.4899 | 0.1168 | -0.005 | -4.1943
-11 | -0.4828 | 0.10994 | -0.0072 | -4.3915
-10.5 | -0.4777 | 0.10271 | -0.0099 | -4.651
-10 | -0.4743 | 0.09532 | -0.0131 | -4.9759
-9.5 | -0.4751 | 0.08694 | -0.0173 | -5.4647
-9 | -0.4831 | 0.07698 | -0.0247 | -6.2757
-8.5 | -0.5177 | 0.06744 | -0.0293 | -7.6765
-8 | -0.5392 | 0.05921 | -0.0267 | -9.1066
-7.5 | -0.5434 | 0.0535 | -0.021 | -10.157
-7 | -0.5487 | 0.04688 | -0.0149 | -11.7044
-6.5 | -0.5151 | 0.04167 | -0.0152 | -12.3614
-6 | -0.4597 | 0.03629 | -0.0184 | -12.6674
-5 | -0.3402 | 0.02596 | -0.0217 | -13.1048
-4.5 | -0.2722 | 0.02412 | -0.0226 | -11.2852
-4 | -0.2134 | 0.01923 | -0.0242 | -11.0972
-3.5 | -0.1495 | 0.01856 | -0.0242 | -8.055
-3 | -0.0995 | 0.01497 | -0.023 | -6.6466
-2.5 | -0.0471 | 0.01249 | -0.0208 | -3.771
-2 | 0.0013 | 0.01088 | -0.0184 | 0.11949
-1.5 | 0.0486 | 0.01045 | -0.0161 | 4.6507
-1 | 0.0932 | 0.00971 | -0.0136 | 9.5984
-0.5 | 0.1415 | 0.00956 | -0.0118 | 14.8013
0 | 0.1896 | 0.00943 | -0.01 | 20.106
0.5 | 0.2388 | 0.00947 | -0.0085 | 25.2165
1 | 0.2885 | 0.00964 | -0.0072 | 29.9274
1.5 | 0.323 | 0.00828 | -0.0035 | 39.0097
2 | 0.374 | 0.00782 | -0.0019 | 47.8261
2.5 | 0.4628 | 0.00851 | -0.0088 | 54.3831
3 | 0.5506 | 0.00903 | -0.0156 | 60.9745
3.5 | 0.62 | 0.00938 | -0.0186 | 66.0981
4 | 0.6916 | 0.00975 | -0.0222 | 70.9333
4.5 | 0.7512 | 0.01005 | -0.0233 | 74.7463
5 | 0.7944 | 0.01034 | -0.0209 | 76.8279
5.5 | 0.8363 | 0.01078 | -0.0182 | 77.5788
6 | 0.8778 | 0.01129 | -0.0155 | 77.7502
6.5 | 0.9216 | 0.01163 | -0.0132 | 79.2433
7 | 0.9652 | 0.01203 | -0.0108 | 80.2328
7.5 | 1.0064 | 0.01265 | -0.0082 | 79.5573
8 | 1.0485 | 0.01326 | -0.0057 | 79.0724
8.5 | 1.0929 | 0.01367 | -0.0037 | 79.9488
9 | 1.1366 | 0.01416 | -0.0016 | 80.2684
9.5 | 1.177 | 0.01492 | 0.0009 | 78.8874
10 | 1.2186 | 0.01559 | 0.0032 | 78.1655
10.5 | 1.2618 | 0.01606 | 0.0052 | 78.5679
11 | 1.3036 | 0.01659 | 0.0073 | 78.5775
11.5 | 1.3403 | 0.01749 | 0.0101 | 76.6324
12 | 1.3835 | 0.01782 | 0.0118 | 77.6375
12.5 | 1.4186 | 0.01863 | 0.0147 | 76.146
13 | 1.4529 | 0.0193 | 0.0178 | 75.2798
13.5 | 1.4824 | 0.02011 | 0.0214 | 73.7146
14 | 1.5086 | 0.02121 | 0.025 | 71.1268
14.5 | 1.533 | 0.02253 | 0.0283 | 68.0426
15 | 1.5544 | 0.02417 | 0.0314 | 64.3111
15.5 | 1.5679 | 0.02652 | 0.0344 | 59.1214
16 | 1.5732 | 0.02987 | 0.0367 | 52.6682
16.5 | 1.5714 | 0.03444 | 0.0375 | 45.6272
17 | 1.5599 | 0.04085 | 0.0365 | 38.186
17.5 | 1.532 | 0.05033 | 0.0328 | 30.4391
18 | 1.4878 | 0.06318 | 0.0265 | 23.5486
18.5 | 1.4197 | 0.08054 | 0.0176 | 17.6273
19 | 1.3307 | 0.10214 | 0.0067 | 13.0282
19.5 | 1.2489 | 0.12361 | -0.0046 | 10.1036
20 | 1.1929 | 0.14153 | -0.0146 | 8.4286

## 35. Re 750k Mach 0.10 (1)
BIGFOIL.COM POLAR EXPORT
NACA32010.5
NACA32010.5 |  |  |  | Cl Max: | 1.364 | at alpha= | 11.5 | deg
JavaFoil+Calcfoil stall+Eppler ext transition |  |  |  | L/D Max: | 89.177 | at alpha= | 7.5 | deg
Re: | 750000 |  |  | Cd Min: | 0.01034 | at alpha= | 2.5 | deg
Mach: | 0.1 |  |  | Cl=0 at alpha= | -1.5729 | deg
|  |  |  | @ Cl=0.1, Cd= | 0.017968
|  |  |  | @ Cl=0.4, Cd= | 0.013421
|  |  |  | @ Cl=0.6, Cd= | 0.01088
alpha (deg) | Cl | Cd | Cm | Cl/Cd
-16 | -0.427 | 0.14514 | -0.002 | -2.942
-15.5 | -0.443 | 0.13737 | -0.002 | -3.228
-15 | -0.46 | 0.12981 | -0.002 | -3.54
-14.5 | -0.475 | 0.1231 | -0.002 | -3.858
-14 | -0.49 | 0.11694 | -0.002 | -4.187
-13.5 | -0.503 | 0.11047 | -0.002 | -4.556
-13 | -0.515 | 0.1064 | -0.002 | -4.844
-12.5 | -0.526 | 0.1005 | -0.002 | -5.232
-12 | -0.534 | 0.09425 | -0.002 | -5.668
-11.5 | -0.54 | 0.08788 | -0.002 | -6.148
-11 | -0.543 | 0.08217 | -0.002 | -6.614
-10.5 | -0.543 | 0.07658 | -0.002 | -7.087
-10 | -0.538 | 0.07236 | -0.002 | -7.435
-9.5 | -0.53 | 0.06702 | -0.002 | -7.905
-9 | -0.518 | 0.06273 | -0.002 | -8.261
-8.5 | -0.503 | 0.05878 | -0.002 | -8.56
-8 | -0.484 | 0.05458 | -0.002 | -8.873
-7.5 | -0.462 | 0.05133 | -0.002 | -9.005
-7 | -0.437 | 0.04802 | -0.002 | -9.091
-6.5 | -0.408 | 0.04506 | -0.003 | -9.044
-6 | -0.375 | 0.04245 | -0.003 | -8.845
-5.5 | -0.341 | 0.04003 | -0.003 | -8.509
-5 | -0.303 | 0.03785 | -0.003 | -8.008
-4.5 | -0.263 | 0.03589 | -0.003 | -7.337
-4 | -0.222 | 0.03422 | -0.003 | -6.476
-3.5 | -0.178 | 0.03281 | -0.003 | -5.432
-3 | -0.133 | 0.03166 | -0.003 | -4.212
-2.5 | -0.087 | 0.03101 | -0.003 | -2.821
-2 | -0.041 | 0.03026 | -0.004 | -1.348
-1.5 | 0.007 | 0.02963 | -0.004 | 0.221
-1 | 0.054 | 0.02926 | -0.004 | 1.858
-0.5 | 0.127 | 0.01134 | -0.008 | 11.22
0 | 0.187 | 0.01144 | -0.008 | 16.353
0.5 | 0.246 | 0.01295 | -0.009 | 19.037
1 | 0.306 | 0.01294 | -0.009 | 23.629
1.5 | 0.365 | 0.01297 | -0.009 | 28.145
2 | 0.424 | 0.01373 | -0.009 | 30.89
2.5 | 0.483 | 0.01034 | -0.009 | 46.708
3 | 0.542 | 0.0106 | -0.009 | 51.101
3.5 | 0.6 | 0.01088 | -0.009 | 55.145
4 | 0.658 | 0.01119 | -0.01 | 58.816
4.5 | 0.716 | 0.01156 | -0.01 | 61.914
5 | 0.773 | 0.01137 | -0.01 | 68.034
5.5 | 0.83 | 0.01188 | -0.01 | 69.905
6 | 0.887 | 0.0116 | -0.01 | 76.43
6.5 | 0.942 | 0.01198 | -0.011 | 78.681
7 | 0.997 | 0.01182 | -0.011 | 84.357
7.5 | 1.051 | 0.01179 | -0.011 | 89.177
8 | 1.104 | 0.0128 | -0.011 | 86.251
8.5 | 1.156 | 0.01334 | -0.011 | 86.624
9 | 1.205 | 0.01396 | -0.011 | 86.337
9.5 | 1.252 | 0.01469 | -0.011 | 85.267
10 | 1.292 | 0.01553 | -0.012 | 83.219
10.5 | 1.325 | 0.01666 | -0.012 | 79.517
11 | 1.349 | 0.01823 | -0.012 | 74.001
11.5 | 1.364 | 0.0206 | -0.012 | 66.206
12 | 1.364 | 0.02477 | -0.012 | 55.061
12.5 | 1.352 | 0.03144 | -0.012 | 43.011
13 | 1.331 | 0.04148 | -0.011 | 32.09
13.5 | 1.305 | 0.05511 | -0.011 | 23.675
14 | 1.263 | 0.08 | -0.01 | 15.786
14.5 | 1.254 | 0.0881 | -0.01 | 14.238
15 | 1.24 | 0.09623 | -0.01 | 12.89
15.5 | 1.221 | 0.10398 | -0.01 | 11.744
16 | 1.198 | 0.11196 | -0.01 | 10.701
16.5 | 1.171 | 0.12006 | -0.01 | 9.755

## 36. Re 750k Mach 0.10 (2)
BIGFOIL.COM POLAR EXPORT
NACA32010.5
NACA32010.5 |  |  |  | Cl Max: | 1.568 | at alpha= | 16 | deg
XFOIL ncrit=9 |  |  |  | L/D Max: | 79.9835 | at alpha= | 7 | deg
Re: | 750000 |  |  | Cd Min: | 0.23348 | at alpha= | -20 | deg
Mach: | 0.1 |  |  | Cl=0 at alpha= | -2.0143 | deg
|  |  |  | @ Cl=0.1, Cd= | 0.0099921
|  |  |  | @ Cl=0.4, Cd= | 0.0080473
|  |  |  | @ Cl=0.6, Cd= | 0.0093014
alpha (deg) | Cl | Cd | Cm | Cl/Cd
-20 | -0.6955 | 0.23348 | 0.0461 | -2.9788
-19.5 | -0.6795 | 0.22785 | 0.0431 | -2.9822
-19 | -0.6635 | 0.22197 | 0.0398 | -2.9891
-18.5 | -0.6476 | 0.2159 | 0.0365 | -2.9995
-18 | -0.6318 | 0.20974 | 0.0333 | -3.0123
-17.5 | -0.6162 | 0.20323 | 0.0301 | -3.032
-17 | -0.6011 | 0.19617 | 0.0263 | -3.0642
-16.5 | -0.589 | 0.18901 | 0.0221 | -3.1162
-16 | -0.576 | 0.18158 | 0.0195 | -3.1722
-15.5 | -0.5616 | 0.17536 | 0.0175 | -3.2026
-15 | -0.5482 | 0.16915 | 0.0151 | -3.2409
-14.5 | -0.5358 | 0.16263 | 0.0126 | -3.2946
-14 | -0.5242 | 0.15595 | 0.01 | -3.3613
-13.5 | -0.5135 | 0.14888 | 0.0073 | -3.4491
-13 | -0.5066 | 0.14079 | 0.0033 | -3.5983
-12.5 | -0.5042 | 0.13195 | -0.0017 | -3.8211
-12 | -0.499 | 0.1236 | -0.0044 | -4.0372
-11.5 | -0.4874 | 0.11753 | -0.0047 | -4.147
-11 | -0.4801 | 0.11066 | -0.0069 | -4.3385
-10.5 | -0.4747 | 0.10345 | -0.0096 | -4.5887
-10 | -0.4709 | 0.09607 | -0.0127 | -4.9016
-9.5 | -0.4711 | 0.08775 | -0.0168 | -5.3687
-9 | -0.4775 | 0.07785 | -0.0239 | -6.1336
-8.5 | -0.5128 | 0.06756 | -0.03 | -7.5903
-8 | -0.5348 | 0.05985 | -0.0273 | -8.9357
-7.5 | -0.5399 | 0.05414 | -0.0218 | -9.9723
-7 | -0.5457 | 0.04758 | -0.0158 | -11.4691
-6.5 | -0.5152 | 0.04236 | -0.0156 | -12.1624
-6 | -0.4601 | 0.0368 | -0.0189 | -12.5027
-5 | -0.3406 | 0.02624 | -0.0222 | -12.9802
-4.5 | -0.2727 | 0.02431 | -0.023 | -11.2176
-4 | -0.2135 | 0.01938 | -0.0247 | -11.0165
-3.5 | -0.1497 | 0.01866 | -0.0246 | -8.0225
-3 | -0.1 | 0.01507 | -0.0231 | -6.6357
-2.5 | -0.0475 | 0.01268 | -0.0209 | -3.7461
-2 | 0.0014 | 0.01097 | -0.0185 | 0.12762
-1.5 | 0.0487 | 0.01047 | -0.0161 | 4.6514
-0.5 | 0.1421 | 0.0096 | -0.0118 | 14.8021
0 | 0.1906 | 0.00946 | -0.01 | 20.148
0.5 | 0.2399 | 0.00951 | -0.0085 | 25.2261
1 | 0.2898 | 0.00969 | -0.0071 | 29.9071
2 | 0.376 | 0.00786 | -0.0018 | 47.8372
2.5 | 0.4644 | 0.00855 | -0.0085 | 54.3158
3 | 0.5529 | 0.00908 | -0.0153 | 60.8921
3.5 | 0.6231 | 0.00941 | -0.0184 | 66.2168
4 | 0.6947 | 0.00983 | -0.022 | 70.6714
4.5 | 0.7554 | 0.0101 | -0.0231 | 74.7921
5 | 0.7987 | 0.01041 | -0.0206 | 76.7243
5.5 | 0.8402 | 0.0109 | -0.0178 | 77.0826
6 | 0.8827 | 0.01135 | -0.0151 | 77.7709
6.5 | 0.9266 | 0.01171 | -0.0127 | 79.1289
7 | 0.9702 | 0.01213 | -0.0103 | 79.9835
7.5 | 1.0104 | 0.01289 | -0.0073 | 78.3863
8 | 1.0543 | 0.01336 | -0.005 | 78.9147
8.5 | 1.0988 | 0.01381 | -0.0028 | 79.5655
9 | 1.1426 | 0.01432 | -0.0006 | 79.7905
9.5 | 1.1806 | 0.01535 | 0.0024 | 76.9121
10 | 1.2252 | 0.01577 | 0.0044 | 77.6918
10.5 | 1.2683 | 0.01628 | 0.0066 | 77.9054
11 | 1.3094 | 0.01688 | 0.0089 | 77.5711
11.5 | 1.347 | 0.01773 | 0.0117 | 75.9729
12 | 1.3897 | 0.01812 | 0.0138 | 76.6943
12.5 | 1.4218 | 0.01906 | 0.0172 | 74.596
13 | 1.4562 | 0.01967 | 0.0205 | 74.0315
13.5 | 1.4837 | 0.02065 | 0.0244 | 71.8499
14 | 1.5117 | 0.02176 | 0.0278 | 69.4715
14.5 | 1.5324 | 0.0234 | 0.0314 | 65.4872
15 | 1.5537 | 0.02519 | 0.0343 | 61.6792
15.5 | 1.5656 | 0.02787 | 0.0369 | 56.1751
16 | 1.568 | 0.03177 | 0.0387 | 49.3547
16.5 | 1.5588 | 0.03755 | 0.0386 | 41.5126
17 | 1.5373 | 0.04578 | 0.036 | 33.5802
17.5 | 1.5009 | 0.05711 | 0.0306 | 26.2809
18 | 1.4432 | 0.07247 | 0.0227 | 19.9144
18.5 | 1.3587 | 0.09275 | 0.0123 | 14.6491
19 | 1.2787 | 0.11315 | 0.0018 | 11.3009
19.5 | 1.2124 | 0.13233 | -0.0087 | 9.1619
20 | 1.1659 | 0.14887 | -0.0182 | 7.8317

## 37. Re 750k Mach 0.25 (1)
BIGFOIL.COM POLAR EXPORT
NACA32010.5
NACA32010.5 |  |  |  | Cl Max: | 1.335 | at alpha= | 11 | deg
JavaFoil+Calcfoil stall+Eppler ext transition |  |  |  | L/D Max: | 86.48 | at alpha= | 7 | deg
Re: | 750000 |  |  | Cd Min: | 0.01065 | at alpha= | 2.5 | deg
Mach: | 0.25 |  |  | Cl=0 at alpha= | -1.5714 | deg
|  |  |  | @ Cl=0.1, Cd= | 0.029058
|  |  |  | @ Cl=0.4, Cd= | 0.013234
|  |  |  | @ Cl=0.6, Cd= | 0.011096
alpha (deg) | Cl | Cd | Cm | Cl/Cd
-14 | -0.152 | 0.1218 | -0.002 | -1.247
-13.5 | -0.216 | 0.11391 | -0.002 | -1.896
-13 | -0.266 | 0.11541 | -0.002 | -2.301
-12.5 | -0.309 | 0.10638 | -0.002 | -2.904
-12 | -0.347 | 0.10029 | -0.002 | -3.464
-11.5 | -0.381 | 0.09255 | -0.002 | -4.121
-11 | -0.411 | 0.09266 | -0.002 | -4.432
-10.5 | -0.433 | 0.08458 | -0.002 | -5.124
-10 | -0.449 | 0.0798 | -0.002 | -5.629
-9.5 | -0.459 | 0.07249 | -0.002 | -6.338
-9 | -0.464 | 0.06707 | -0.002 | -6.92
-8.5 | -0.463 | 0.06211 | -0.002 | -7.453
-8 | -0.456 | 0.05836 | -0.002 | -7.812
-7.5 | -0.443 | 0.05397 | -0.002 | -8.211
-7 | -0.425 | 0.05009 | -0.002 | -8.484
-6.5 | -0.402 | 0.04663 | -0.003 | -8.616
-6 | -0.374 | 0.0436 | -0.003 | -8.577
-5.5 | -0.342 | 0.04095 | -0.003 | -8.348
-5 | -0.306 | 0.03848 | -0.003 | -7.957
-4.5 | -0.267 | 0.03645 | -0.003 | -7.332
-4 | -0.226 | 0.0346 | -0.003 | -6.524
-3.5 | -0.182 | 0.03312 | -0.003 | -5.496
-3 | -0.136 | 0.0319 | -0.003 | -4.277
-2.5 | -0.09 | 0.03086 | -0.003 | -2.904
-2 | -0.042 | 0.03047 | -0.004 | -1.373
-1.5 | 0.007 | 0.02947 | -0.004 | 0.227
-1 | 0.056 | 0.02948 | -0.004 | 1.894
-0.5 | 0.106 | 0.029 | -0.004 | 3.639
0 | 0.192 | 0.01114 | -0.009 | 17.251
0.5 | 0.253 | 0.01317 | -0.009 | 19.218
1 | 0.314 | 0.01321 | -0.009 | 23.77
1.5 | 0.375 | 0.01318 | -0.009 | 28.436
2 | 0.435 | 0.01331 | -0.009 | 32.708
2.5 | 0.496 | 0.01065 | -0.009 | 46.572
3 | 0.556 | 0.01092 | -0.01 | 50.93
3.5 | 0.616 | 0.01116 | -0.01 | 55.205
4 | 0.675 | 0.01083 | -0.01 | 62.384
4.5 | 0.734 | 0.01121 | -0.01 | 65.504
5 | 0.793 | 0.01162 | -0.01 | 68.258
5.5 | 0.851 | 0.01168 | -0.01 | 72.843
6 | 0.909 | 0.01148 | -0.011 | 79.13
6.5 | 0.965 | 0.01187 | -0.011 | 81.307
7 | 1.021 | 0.0118 | -0.011 | 86.48
7.5 | 1.075 | 0.01284 | -0.011 | 83.702
8 | 1.128 | 0.01342 | -0.011 | 84.067
8.5 | 1.179 | 0.01406 | -0.011 | 83.826
9 | 1.227 | 0.01486 | -0.012 | 82.553
9.5 | 1.271 | 0.01577 | -0.012 | 80.557
10 | 1.305 | 0.01702 | -0.012 | 76.688
10.5 | 1.327 | 0.01894 | -0.012 | 70.042
11 | 1.335 | 0.02213 | -0.012 | 60.32
11.5 | 1.327 | 0.0279 | -0.012 | 47.56
12 | 1.305 | 0.03678 | -0.011 | 35.493
12.5 | 1.276 | 0.04871 | -0.011 | 26.204
13 | 1.245 | 0.06266 | -0.01 | 19.865
13.5 | 1.204 | 0.08495 | -0.01 | 14.168
14 | 1.18 | 0.0938 | -0.01 | 12.583
14.5 | 1.151 | 0.10233 | -0.009 | 11.244
15 | 1.111 | 0.111 | -0.009 | 10.005
15.5 | 1.059 | 0.12028 | -0.009 | 8.808
16 | 1 | 0.13051 | -0.009 | 7.666

## 38. Re 750k Mach 0.25 (2)
BIGFOIL.COM POLAR EXPORT
NACA32010.5
NACA32010.5 |  |  |  | Cl Max: | 1.532 | at alpha= | 15 | deg
XFOIL ncrit=9 |  |  |  | L/D Max: | 78.0196 | at alpha= | 6.5 | deg
Re: | 750000 |  |  | Cd Min: | 0.17543 | at alpha= | 20 | deg
Mach: | 0.25 |  |  | Cl=0 at alpha= | -2.0156 | deg
|  |  |  | @ Cl=0.1, Cd= | 0.009977
|  |  |  | @ Cl=0.4, Cd= | 0.0081945
|  |  |  | @ Cl=0.6, Cd= | 0.0094618
alpha (deg) | Cl | Cd | Cm | Cl/Cd
-4.5 | -0.2745 | 0.02527 | -0.0257 | -10.8627
-4 | -0.2125 | 0.0202 | -0.0274 | -10.5198
-3.5 | -0.1521 | 0.01918 | -0.0261 | -7.9301
-2.5 | -0.0496 | 0.01354 | -0.0216 | -3.6632
-2 | 0.0016 | 0.01148 | -0.0191 | 0.13937
-1.5 | 0.05 | 0.01065 | -0.0165 | 4.6948
-1 | 0.0968 | 0.00999 | -0.0139 | 9.6897
-0.5 | 0.1462 | 0.00979 | -0.0118 | 14.9336
0 | 0.1956 | 0.00967 | -0.0099 | 20.2275
0.5 | 0.2464 | 0.00977 | -0.0082 | 25.2201
1 | 0.2974 | 0.00997 | -0.0067 | 29.8295
1.5 | 0.3435 | 0.00964 | -0.0045 | 35.6328
2 | 0.3808 | 0.00806 | 0.0001 | 47.2457
2.5 | 0.4736 | 0.00871 | -0.0069 | 54.3743
3 | 0.5656 | 0.00929 | -0.0139 | 60.8827
3.5 | 0.6397 | 0.00966 | -0.0172 | 66.2215
4 | 0.7138 | 0.01009 | -0.0206 | 70.7433
4.5 | 0.7782 | 0.0104 | -0.0219 | 74.8269
5 | 0.8213 | 0.01084 | -0.0189 | 75.7657
5.5 | 0.8639 | 0.01138 | -0.0157 | 75.9139
6 | 0.9087 | 0.01177 | -0.0127 | 77.2048
6.5 | 0.9534 | 0.01222 | -0.0098 | 78.0196
7 | 0.9954 | 0.01292 | -0.0065 | 77.0433
7.5 | 1.039 | 0.01358 | -0.0033 | 76.5096
8 | 1.085 | 0.01406 | -0.0006 | 77.1693
8.5 | 1.13 | 0.01463 | 0.0023 | 77.2386
9 | 1.1696 | 0.01569 | 0.0058 | 74.5443
9.5 | 1.2146 | 0.01629 | 0.0087 | 74.5611
10 | 1.2582 | 0.01695 | 0.0117 | 74.2301
10.5 | 1.2996 | 0.01768 | 0.015 | 73.5068
11 | 1.335 | 0.01883 | 0.019 | 70.8975
11.5 | 1.3739 | 0.01946 | 0.0227 | 70.6012
12 | 1.4043 | 0.02026 | 0.0275 | 69.3139
12.5 | 1.437 | 0.02123 | 0.0316 | 67.6872
13 | 1.4661 | 0.02248 | 0.0355 | 65.218
13.5 | 1.4927 | 0.0241 | 0.0391 | 61.9378
14 | 1.5108 | 0.02649 | 0.0423 | 57.0328
14.5 | 1.528 | 0.02934 | 0.0445 | 52.0791
15 | 1.532 | 0.03379 | 0.0455 | 45.3389
15.5 | 1.5203 | 0.04066 | 0.044 | 37.3906
16 | 1.4889 | 0.05096 | 0.0393 | 29.217
16.5 | 1.436 | 0.06503 | 0.0317 | 22.0821
17 | 1.3649 | 0.08212 | 0.0226 | 16.6208
17.5 | 1.2893 | 0.10042 | 0.0128 | 12.8391
18 | 1.2213 | 0.11848 | 0.0027 | 10.3081
18.5 | 1.1652 | 0.13567 | -0.0073 | 8.5885
19 | 1.1306 | 0.14999 | -0.0159 | 7.5378
19.5 | 1.1058 | 0.16299 | -0.024 | 6.7845
20 | 1.0869 | 0.17543 | -0.0319 | 6.1956

## 39. Re 750k Mach 0.50 (1)
BIGFOIL.COM POLAR EXPORT
NACA32010.5
NACA32010.5 |  |  |  | Cl Max: | 1.198 | at alpha= | 20 | deg
JavaFoil+Calcfoil stall+Eppler ext transition |  |  |  | L/D Max: | 79.186 | at alpha= | 5 | deg
Re: | 750000 |  |  | Cd Min: | 0.00821 | at alpha= | 0 | deg
Mach: | 0.5 |  |  | Cl=0 at alpha= | -1.566 | deg
|  |  |  | @ Cl=0.1, Cd= | 0.029791
|  |  |  | @ Cl=0.4, Cd= | 0.013507
|  |  |  | @ Cl=0.6, Cd= | 0.010861
alpha (deg) | Cl | Cd | Cm | Cl/Cd
-20 | -0.957 | 0.20626 | -0.003 | -4.641
-19.5 | -0.931 | 0.20368 | -0.003 | -4.571
-19 | -0.906 | 0.19872 | -0.003 | -4.56
-18.5 | -0.881 | 0.1895 | -0.003 | -4.651
-18 | -0.856 | 0.18484 | -0.003 | -4.633
-17.5 | -0.83 | 0.18081 | -0.003 | -4.593
-17 | -0.805 | 0.1719 | -0.003 | -4.685
-16.5 | -0.78 | 0.17187 | -0.003 | -4.54
-16 | -0.755 | 0.16314 | -0.003 | -4.628
-15.5 | -0.729 | 0.15642 | -0.003 | -4.66
-15 | -0.704 | 0.15211 | -0.003 | -4.625
-14.5 | -0.678 | 0.14825 | -0.003 | -4.575
-14 | -0.653 | 0.1404 | -0.003 | -4.649
-13.5 | -0.627 | 0.13619 | -0.003 | -4.601
-13 | -0.601 | 0.13222 | -0.003 | -4.545
-12.5 | -0.575 | 0.12868 | -0.003 | -4.471
-12 | -0.55 | 0.12526 | -0.003 | -4.388
-11.5 | -0.523 | 0.11768 | -0.003 | -4.447
-11 | -0.498 | 0.11456 | -0.003 | -4.343
-10.5 | -0.472 | 0.11155 | -0.003 | -4.228
-10 | -0.446 | 0.10874 | -0.003 | -4.099
-9.5 | -0.419 | 0.08036 | -0.003 | -5.219
-9 | -0.393 | 0.06769 | -0.003 | -5.811
-8.5 | -0.367 | 0.06102 | -0.003 | -6.018
-8 | -0.341 | 0.07491 | -0.003 | -4.55
-7.5 | -0.315 | 0.05933 | -0.003 | -5.304
-7 | -0.288 | 0.05267 | -0.003 | -5.475
-6.5 | -0.262 | 0.06092 | -0.003 | -4.299
-6 | -0.236 | 0.04891 | -0.003 | -4.816
-5.5 | -0.209 | 0.05488 | -0.003 | -3.81
-5 | -0.183 | 0.04221 | -0.003 | -4.328
-4.5 | -0.248 | 0.04162 | -0.003 | -5.956
-4 | -0.23 | 0.03811 | -0.003 | -6.035
-3.5 | -0.193 | 0.03518 | -0.003 | -5.491
-3 | -0.148 | 0.03337 | -0.003 | -4.43
-2.5 | -0.098 | 0.03207 | -0.004 | -3.063
-2 | -0.046 | 0.03104 | -0.004 | -1.488
-1.5 | 0.007 | 0.03034 | -0.004 | 0.245
-1 | 0.062 | 0.02995 | -0.004 | 2.072
-0.5 | 0.117 | 0.02972 | -0.004 | 3.949
0 | 0.214 | 0.00821 | -0.005 | 26.133
0.5 | 0.282 | 0.01344 | -0.01 | 21.018
1 | 0.35 | 0.01347 | -0.01 | 26.004
1.5 | 0.418 | 0.01352 | -0.01 | 30.911
2 | 0.485 | 0.01365 | -0.01 | 35.542
2.5 | 0.552 | 0.01105 | -0.011 | 49.951
3 | 0.618 | 0.01079 | -0.011 | 57.317
3.5 | 0.684 | 0.01119 | -0.011 | 61.152
4 | 0.749 | 0.01105 | -0.011 | 67.785
4.5 | 0.813 | 0.01101 | -0.011 | 73.831
5 | 0.876 | 0.01106 | -0.011 | 79.186
5.5 | 0.937 | 0.01275 | -0.012 | 73.509
6 | 0.996 | 0.01344 | -0.012 | 74.121
6.5 | 1.053 | 0.01435 | -0.012 | 73.353
7 | 1.105 | 0.01526 | -0.012 | 72.389
7.5 | 1.149 | 0.01659 | -0.012 | 69.289
8 | 1.181 | 0.01879 | -0.012 | 62.851
8.5 | 1.185 | 0.02404 | -0.012 | 49.308
9 | 1.159 | 0.03647 | -0.011 | 31.783
9.5 | 1.136 | 0.05168 | -0.01 | 21.972
10 | 1.102 | 0.0636 | -0.009 | 17.323
10.5 | 0.989 | 0.07672 | -0.009 | 12.888
11 | 0.682 | 0.1092 | -0.005 | 6.243
11.5 | 0.712 | 0.13006 | -0.007 | 5.477
12 | 0.742 | 0.13746 | -0.007 | 5.395
12.5 | 0.771 | 0.14778 | -0.008 | 5.214
13 | 0.8 | 0.15216 | -0.008 | 5.255
13.5 | 0.828 | 0.15754 | -0.008 | 5.254
14 | 0.857 | 0.16121 | -0.009 | 5.313
14.5 | 0.886 | 0.16634 | -0.009 | 5.326
15 | 0.914 | 0.17437 | -0.009 | 5.24
15.5 | 0.942 | 0.17652 | -0.009 | 5.336
16 | 0.971 | 0.17951 | -0.01 | 5.411
16.5 | 0.999 | 0.1866 | -0.01 | 5.354
17 | 1.028 | 0.19296 | -0.01 | 5.326
17.5 | 1.057 | 0.19603 | -0.01 | 5.391
18 | 1.084 | 0.20139 | -0.01 | 5.384
18.5 | 1.112 | 0.20722 | -0.011 | 5.368
19 | 1.142 | 0.21209 | -0.011 | 5.386
19.5 | 1.17 | 0.21658 | -0.011 | 5.402
20 | 1.198 | 0.22014 | -0.011 | 5.44

## 40. Re 750k Mach 0.50 (2)
BIGFOIL.COM POLAR EXPORT
NACA32010.5
NACA32010.5 |  |  |  | Cl Max: | 1.2192 | at alpha= | 9.5 | deg
XFOIL ncrit=9 |  |  |  | L/D Max: | 70.5628 | at alpha= | 5 | deg
Re: | 750000 |  |  | Cd Min: | 0.25928 | at alpha= | -20 | deg
Mach: | 0.5 |  |  | Cl=0 at alpha= | -1.9915 | deg
|  |  |  | @ Cl=0.1, Cd= | 0.011702
|  |  |  | @ Cl=0.4, Cd= | 0.010259
|  |  |  | @ Cl=0.6, Cd= | 0.0102
alpha (deg) | Cl | Cd | Cm | Cl/Cd
-20 | -0.7659 | 0.25928 | 0.0591 | -2.9539
-19.5 | -0.7446 | 0.25191 | 0.0548 | -2.9558
-19 | -0.7233 | 0.24442 | 0.0505 | -2.9593
-18.5 | -0.7019 | 0.23672 | 0.0463 | -2.9651
-18 | -0.6802 | 0.22896 | 0.0419 | -2.9708
-17.5 | -0.6595 | 0.22123 | 0.0372 | -2.9811
-16.5 | -0.6196 | 0.20573 | 0.0293 | -3.0117
-16 | -0.5995 | 0.19849 | 0.0266 | -3.0203
-15.5 | -0.5797 | 0.19125 | 0.0232 | -3.0311
-15 | -0.5605 | 0.18382 | 0.0197 | -3.0492
-14.5 | -0.5418 | 0.17621 | 0.0163 | -3.0747
-14 | -0.5252 | 0.16849 | 0.0117 | -3.1171
-13.5 | -0.5109 | 0.16095 | 0.0076 | -3.1743
-13 | -0.4937 | 0.15302 | 0.0054 | -3.2264
-12.5 | -0.4771 | 0.14586 | 0.0037 | -3.2709
-12 | -0.4625 | 0.13876 | 0.0013 | -3.3331
-11.5 | -0.4491 | 0.13152 | -0.0013 | -3.4147
-11 | -0.4368 | 0.12414 | -0.0039 | -3.5186
-10.5 | -0.4263 | 0.11629 | -0.0077 | -3.6658
-10 | -0.4212 | 0.10782 | -0.0131 | -3.9065
-9.5 | -0.4115 | 0.10021 | -0.0143 | -4.1064
-9 | -0.4016 | 0.09353 | -0.0155 | -4.2938
-8.5 | -0.3945 | 0.0866 | -0.0177 | -4.5554
-8 | -0.3905 | 0.07907 | -0.0209 | -4.9387
-7.5 | -0.3902 | 0.07097 | -0.0252 | -5.4981
-7 | -0.4053 | 0.06102 | -0.0343 | -6.6421
-6.5 | -0.4404 | 0.05599 | -0.0288 | -7.8657
-6 | -0.4345 | 0.04934 | -0.0287 | -8.8062
-5.5 | -0.3906 | 0.04043 | -0.0341 | -9.6611
-5 | -0.3369 | 0.03369 | -0.0376 | -10
-4.5 | -0.2693 | 0.02956 | -0.0375 | -9.1103
-4 | -0.214 | 0.02359 | -0.0378 | -9.0716
-3.5 | -0.1641 | 0.0207 | -0.0335 | -7.9275
-3 | -0.113 | 0.01856 | -0.0281 | -6.0884
-2.5 | -0.06 | 0.01606 | -0.0249 | -3.736
-2 | -0.001 | 0.01391 | -0.0214 | -0.071891
-1.5 | 0.0576 | 0.01226 | -0.0186 | 4.6982
-1 | 0.1138 | 0.01152 | -0.0156 | 9.8785
-0.5 | 0.1648 | 0.0108 | -0.0122 | 15.2593
0 | 0.2189 | 0.01083 | -0.0093 | 20.2124
0.5 | 0.2726 | 0.01084 | -0.0065 | 25.1476
1 | 0.33 | 0.01097 | -0.0043 | 30.082
1.5 | 0.3894 | 0.01111 | -0.0023 | 35.0495
2 | 0.4148 | 0.00907 | 0.0056 | 45.7332
2.5 | 0.5134 | 0.00943 | 0.0007 | 54.4433
3 | 0.6135 | 0.01032 | -0.0052 | 59.4477
3.5 | 0.7126 | 0.01089 | -0.0108 | 65.4362
4 | 0.7974 | 0.01165 | -0.0135 | 68.4464
4.5 | 0.8686 | 0.01235 | -0.0133 | 70.332
5 | 0.9152 | 0.01297 | -0.0082 | 70.5628
5.5 | 0.9607 | 0.01372 | -0.0027 | 70.0219
6 | 1.0018 | 0.0149 | 0.0034 | 67.2349
6.5 | 1.0488 | 0.01579 | 0.009 | 66.4218
7 | 1.0931 | 0.0169 | 0.0149 | 64.6805
7.5 | 1.1345 | 0.01813 | 0.0213 | 62.5758
8 | 1.1669 | 0.01991 | 0.0284 | 58.6087
8.5 | 1.1886 | 0.02183 | 0.0367 | 54.448
9 | 1.2039 | 0.02418 | 0.0445 | 49.7891
9.5 | 1.2192 | 0.02686 | 0.0504 | 45.3909
10 | 1.2165 | 0.03148 | 0.0539 | 38.6436
10.5 | 1.1924 | 0.03938 | 0.0524 | 30.2793
11 | 1.1505 | 0.05091 | 0.0454 | 22.5987
11.5 | 1.0861 | 0.06647 | 0.0342 | 16.3397
12 | 1.0147 | 0.08337 | 0.0231 | 12.171
12.5 | 0.8636 | 0.11342 | 0.0032 | 7.6142
13 | 0.8765 | 0.11978 | 0.0007 | 7.3176
13.5 | 0.839 | 0.13573 | -0.0085 | 6.1814
14 | 0.8529 | 0.14251 | -0.0116 | 5.9848
14.5 | 0.8499 | 0.15302 | -0.0172 | 5.5542

## 41. Re 1M Mach 0.00 (1)
BIGFOIL.COM POLAR EXPORT
NACA32010.5
NACA32010.5 |  |  |  | Cl Max: | 1.391 | at alpha= | 12 | deg
JavaFoil+Calcfoil stall+Eppler ext transition |  |  |  | L/D Max: | 101.149 | at alpha= | 8.5 | deg
Re: | 1000000 |  |  | Cd Min: | 0.0101 | at alpha= | 3 | deg
Mach: | 0 |  |  | Cl=0 at alpha= | -1.5729 | deg
|  |  |  | @ Cl=0.1, Cd= | 0.010868
|  |  |  | @ Cl=0.4, Cd= | 0.013463
|  |  |  | @ Cl=0.6, Cd= | 0.010283
alpha (deg) | Cl | Cd | Cm | Cl/Cd
-16 | -0.47 | 0.13305 | -0.002 | -3.535
-15.5 | -0.484 | 0.12907 | -0.002 | -3.752
-15 | -0.498 | 0.12327 | -0.002 | -4.037
-14.5 | -0.51 | 0.11681 | -0.002 | -4.37
-14 | -0.522 | 0.11054 | -0.002 | -4.725
-13.5 | -0.533 | 0.10404 | -0.002 | -5.123
-13 | -0.542 | 0.09969 | -0.002 | -5.438
-12.5 | -0.55 | 0.09295 | -0.002 | -5.913
-12 | -0.555 | 0.08795 | -0.002 | -6.312
-11.5 | -0.558 | 0.08371 | -0.002 | -6.668
-11 | -0.559 | 0.07891 | -0.002 | -7.079
-10.5 | -0.555 | 0.07341 | -0.002 | -7.566
-10 | -0.548 | 0.06917 | -0.002 | -7.925
-9.5 | -0.538 | 0.06447 | -0.002 | -8.346
-9 | -0.525 | 0.06037 | -0.002 | -8.688
-8.5 | -0.508 | 0.0564 | -0.002 | -9.004
-8 | -0.488 | 0.05297 | -0.002 | -9.206
-7.5 | -0.464 | 0.04975 | -0.002 | -9.332
-7 | -0.438 | 0.04667 | -0.003 | -9.38
-6.5 | -0.408 | 0.04404 | -0.003 | -9.266
-6 | -0.376 | 0.04148 | -0.003 | -9.053
-5.5 | -0.34 | 0.03911 | -0.003 | -8.7
-5 | -0.303 | 0.03705 | -0.003 | -8.167
-4.5 | -0.263 | 0.03527 | -0.003 | -7.449
-4 | -0.221 | 0.03398 | -0.003 | -6.503
-3.5 | -0.178 | 0.03262 | -0.003 | -5.445
-3 | -0.133 | 0.03151 | -0.003 | -4.218
-2.5 | -0.087 | 0.0305 | -0.004 | -2.858
-2 | -0.041 | 0.02971 | -0.004 | -1.369
-1.5 | 0.007 | 0.02903 | -0.004 | 0.224
-1 | 0.067 | 0.01084 | -0.008 | 6.197
-0.5 | 0.127 | 0.01089 | -0.008 | 11.62
0 | 0.186 | 0.01099 | -0.008 | 16.93
0.5 | 0.245 | 0.013 | -0.008 | 18.863
1 | 0.304 | 0.013 | -0.009 | 23.406
1.5 | 0.363 | 0.01308 | -0.009 | 27.774
2 | 0.422 | 0.01369 | -0.009 | 30.823
2.5 | 0.481 | 0.01065 | -0.009 | 45.126
3 | 0.539 | 0.0101 | -0.009 | 53.357
3.5 | 0.597 | 0.01027 | -0.009 | 58.128
4 | 0.655 | 0.01053 | -0.01 | 62.188
4.5 | 0.713 | 0.01082 | -0.01 | 65.842
5 | 0.77 | 0.01129 | -0.01 | 68.166
5.5 | 0.827 | 0.01103 | -0.01 | 74.967
6 | 0.883 | 0.01132 | -0.01 | 77.99
6.5 | 0.938 | 0.01108 | -0.01 | 84.73
7 | 0.993 | 0.01147 | -0.011 | 86.642
7.5 | 1.048 | 0.01138 | -0.011 | 92.043
8 | 1.101 | 0.01137 | -0.011 | 96.804
8.5 | 1.153 | 0.01139 | -0.011 | 101.149
9 | 1.203 | 0.01289 | -0.011 | 93.347
9.5 | 1.251 | 0.01351 | -0.011 | 92.628
10 | 1.293 | 0.01422 | -0.012 | 90.975
10.5 | 1.33 | 0.01509 | -0.012 | 88.096
11 | 1.359 | 0.01615 | -0.012 | 84.126
11.5 | 1.381 | 0.01765 | -0.012 | 78.251
12 | 1.391 | 0.02002 | -0.012 | 69.496
12.5 | 1.39 | 0.02383 | -0.012 | 58.32
13 | 1.374 | 0.03076 | -0.012 | 44.654
13.5 | 1.346 | 0.04209 | -0.011 | 31.973
14 | 1.283 | 0.0721 | -0.01 | 17.793
14.5 | 1.274 | 0.08116 | -0.01 | 15.693
15 | 1.261 | 0.08935 | -0.01 | 14.119
15.5 | 1.245 | 0.09718 | -0.01 | 12.809
16 | 1.225 | 0.10494 | -0.01 | 11.673
16.5 | 1.202 | 0.11293 | -0.01 | 10.642
17 | 1.176 | 0.12099 | -0.01 | 9.717

## 42. Re 1M Mach 0.00 (2)
BIGFOIL.COM POLAR EXPORT
NACA32010.5
NACA32010.5 |  |  |  | Cl Max: | 1.6046 | at alpha= | 16 | deg
XFOIL ncrit=9 |  |  |  | L/D Max: | 90.8092 | at alpha= | 8 | deg
Re: | 1000000 |  |  | Cd Min: | 0.23441 | at alpha= | -20 | deg
Mach: | 0 |  |  | Cl=0 at alpha= | -1.9201 | deg
|  |  |  | @ Cl=0.1, Cd= | 0.0090782
|  |  |  | @ Cl=0.4, Cd= | 0.0075123
|  |  |  | @ Cl=0.6, Cd= | 0.0086317
alpha (deg) | Cl | Cd | Cm | Cl/Cd
-20 | -0.6961 | 0.23441 | 0.0473 | -2.9696
-19.5 | -0.6794 | 0.22783 | 0.0436 | -2.982
-19 | -0.6633 | 0.22127 | 0.0399 | -2.9977
-18.5 | -0.6487 | 0.2144 | 0.0358 | -3.0257
-18 | -0.6346 | 0.20776 | 0.032 | -3.0545
-17.5 | -0.62 | 0.20082 | 0.0294 | -3.0873
-17 | -0.605 | 0.19493 | 0.0271 | -3.1037
-16.5 | -0.5905 | 0.18883 | 0.0243 | -3.1272
-16 | -0.5765 | 0.18266 | 0.0216 | -3.1561
-15.5 | -0.5631 | 0.17611 | 0.0188 | -3.1974
-15 | -0.5509 | 0.16843 | 0.0153 | -3.2708
-14.5 | -0.5421 | 0.16083 | 0.0115 | -3.3706
-14 | -0.5342 | 0.15332 | 0.008 | -3.4842
-13.5 | -0.5269 | 0.14519 | 0.005 | -3.629
-13 | -0.5148 | 0.13878 | 0.0042 | -3.7095
-12.5 | -0.5046 | 0.13239 | 0.0023 | -3.8115
-12 | -0.4963 | 0.1255 | -0.0001 | -3.9546
-11.5 | -0.489 | 0.11836 | -0.0028 | -4.1315
-11 | -0.4831 | 0.11085 | -0.0057 | -4.3581
-10.5 | -0.479 | 0.10302 | -0.0089 | -4.6496
-10 | -0.487 | 0.09014 | -0.0182 | -5.4027
-9.5 | -0.4956 | 0.07736 | -0.0294 | -6.4064
-9 | -0.524 | 0.06912 | -0.0328 | -7.581
-8.5 | -0.5438 | 0.0626 | -0.0296 | -8.6869
-8 | -0.5609 | 0.0552 | -0.0255 | -10.1612
-7.5 | -0.5582 | 0.05072 | -0.0207 | -11.0055
-6.5 | -0.4902 | 0.04008 | -0.0212 | -12.2305
-6 | -0.4321 | 0.0336 | -0.0212 | -12.8601
-5.5 | -0.3828 | 0.02765 | -0.0234 | -13.8445
-5 | -0.3189 | 0.02436 | -0.0258 | -13.0911
-4.5 | -0.2599 | 0.01986 | -0.0253 | -13.0866
-4 | -0.202 | 0.01782 | -0.0261 | -11.3356
-3.5 | -0.1492 | 0.01301 | -0.0231 | -11.4681
-3 | -0.1016 | 0.01101 | -0.0207 | -9.228
-2.5 | -0.0534 | 0.0105 | -0.0188 | -5.0857
-2 | -0.0074 | 0.00977 | -0.0163 | -0.75742
-1.5 | 0.0389 | 0.00926 | -0.0142 | 4.2009
-1 | 0.088 | 0.00913 | -0.0125 | 9.6386
-0.5 | 0.1366 | 0.00892 | -0.0109 | 15.3139
0 | 0.1871 | 0.00906 | -0.0096 | 20.6512
0.5 | 0.2371 | 0.0091 | -0.0083 | 26.0549
1 | 0.2875 | 0.00928 | -0.0071 | 30.9806
1.5 | 0.3374 | 0.00946 | -0.0059 | 35.666
2 | 0.3557 | 0.00725 | 0.0017 | 49.0621
2.5 | 0.4317 | 0.0077 | -0.0023 | 56.0649
3 | 0.5144 | 0.0082 | -0.008 | 62.7317
3.5 | 0.5928 | 0.0086 | -0.0129 | 68.9302
4 | 0.661 | 0.0089 | -0.0156 | 74.2697
4.5 | 0.7298 | 0.0092 | -0.0186 | 79.3261
5 | 0.7985 | 0.00962 | -0.0217 | 83.0042
5.5 | 0.849 | 0.00985 | -0.0208 | 86.1929
6 | 0.8927 | 0.01015 | -0.0184 | 87.9507
6.5 | 0.9355 | 0.01055 | -0.0159 | 88.673
7 | 0.9769 | 0.01109 | -0.0132 | 88.0884
7.5 | 1.0216 | 0.01139 | -0.011 | 89.6927
8 | 1.0661 | 0.01174 | -0.0089 | 90.8092
8.5 | 1.1094 | 0.01222 | -0.0067 | 90.7856
9 | 1.1502 | 0.0129 | -0.0041 | 89.1628
9.5 | 1.1954 | 0.01327 | -0.0022 | 90.0829
10 | 1.2399 | 0.01369 | -0.0003 | 90.5698
10.5 | 1.2813 | 0.01434 | 0.002 | 89.3515
11 | 1.3231 | 0.01494 | 0.0041 | 88.5609
11.5 | 1.3678 | 0.0153 | 0.0058 | 89.3987
12 | 1.406 | 0.01607 | 0.0083 | 87.4922
12.5 | 1.4478 | 0.01657 | 0.0103 | 87.3748
13 | 1.4828 | 0.01744 | 0.0131 | 85.0229
13.5 | 1.5166 | 0.01817 | 0.0163 | 83.4673
14 | 1.5405 | 0.01928 | 0.0207 | 79.9015
14.5 | 1.5659 | 0.02042 | 0.0244 | 76.6846
15 | 1.586 | 0.022 | 0.0282 | 72.0909
15.5 | 1.5991 | 0.02419 | 0.0319 | 66.1058
16 | 1.6046 | 0.02725 | 0.035 | 58.8844
16.5 | 1.6023 | 0.03151 | 0.0368 | 50.8505
17 | 1.5906 | 0.03756 | 0.0365 | 42.3482
17.5 | 1.5674 | 0.04605 | 0.0337 | 34.0369
18 | 1.5286 | 0.05777 | 0.0281 | 26.4601
18.5 | 1.4651 | 0.07416 | 0.0198 | 19.7559
19 | 1.375 | 0.09556 | 0.0091 | 14.3889
19.5 | 1.2839 | 0.11802 | -0.0022 | 10.8787
20 | 1.2088 | 0.13898 | -0.0135 | 8.6977

## 43. Re 1M Mach 0.10 (1)
BIGFOIL.COM POLAR EXPORT
NACA32010.5
NACA32010.5 |  |  |  | Cl Max: | 1.386 | at alpha= | 12 | deg
JavaFoil+Calcfoil stall+Eppler ext transition |  |  |  | L/D Max: | 96.378 | at alpha= | 8 | deg
Re: | 1000000 |  |  | Cd Min: | 0.00999 | at alpha= | 2.5 | deg
Mach: | 0.1 |  |  | Cl=0 at alpha= | -1.5729 | deg
|  |  |  | @ Cl=0.1, Cd= | 0.010883
|  |  |  | @ Cl=0.4, Cd= | 0.013487
|  |  |  | @ Cl=0.6, Cd= | 0.01031
alpha (deg) | Cl | Cd | Cm | Cl/Cd
-16 | -0.427 | 0.13522 | -0.002 | -3.159
-15.5 | -0.444 | 0.12861 | -0.002 | -3.449
-15 | -0.46 | 0.12259 | -0.002 | -3.75
-14.5 | -0.475 | 0.11823 | -0.002 | -4.019
-14 | -0.49 | 0.11279 | -0.002 | -4.343
-13.5 | -0.503 | 0.10562 | -0.002 | -4.767
-13 | -0.516 | 0.10043 | -0.002 | -5.133
-12.5 | -0.526 | 0.09567 | -0.002 | -5.498
-12 | -0.534 | 0.08902 | -0.002 | -6.003
-11.5 | -0.54 | 0.08402 | -0.002 | -6.432
-11 | -0.544 | 0.07956 | -0.002 | -6.834
-10.5 | -0.543 | 0.07456 | -0.002 | -7.282
-10 | -0.538 | 0.06983 | -0.002 | -7.706
-9.5 | -0.53 | 0.06592 | -0.002 | -8.039
-9 | -0.518 | 0.06084 | -0.002 | -8.519
-8.5 | -0.503 | 0.05711 | -0.002 | -8.812
-8 | -0.484 | 0.05343 | -0.002 | -9.068
-7.5 | -0.462 | 0.05001 | -0.002 | -9.245
-7 | -0.437 | 0.04702 | -0.003 | -9.287
-6.5 | -0.408 | 0.04414 | -0.003 | -9.237
-6 | -0.376 | 0.04158 | -0.003 | -9.033
-5.5 | -0.341 | 0.03927 | -0.003 | -8.677
-5 | -0.303 | 0.03713 | -0.003 | -8.167
-4.5 | -0.263 | 0.03532 | -0.003 | -7.46
-4 | -0.222 | 0.03402 | -0.003 | -6.518
-3.5 | -0.178 | 0.03268 | -0.003 | -5.456
-3 | -0.133 | 0.03156 | -0.003 | -4.228
-2.5 | -0.088 | 0.03059 | -0.003 | -2.862
-2 | -0.041 | 0.02977 | -0.004 | -1.372
-1.5 | 0.007 | 0.02903 | -0.004 | 0.226
-1 | 0.067 | 0.01085 | -0.008 | 6.222
-0.5 | 0.127 | 0.01091 | -0.008 | 11.663
0 | 0.187 | 0.01101 | -0.008 | 16.992
0.5 | 0.246 | 0.01301 | -0.009 | 18.946
1 | 0.306 | 0.01234 | -0.009 | 24.791
1.5 | 0.365 | 0.01309 | -0.009 | 27.882
2 | 0.424 | 0.01376 | -0.009 | 30.824
2.5 | 0.483 | 0.00999 | -0.009 | 48.344
3 | 0.542 | 0.01012 | -0.009 | 53.504
3.5 | 0.6 | 0.01031 | -0.009 | 58.197
4 | 0.658 | 0.01057 | -0.01 | 62.262
4.5 | 0.716 | 0.01091 | -0.01 | 65.616
5 | 0.773 | 0.01137 | -0.01 | 68.012
5.5 | 0.83 | 0.01109 | -0.01 | 74.885
6 | 0.887 | 0.01139 | -0.01 | 77.886
6.5 | 0.943 | 0.01116 | -0.011 | 84.487
7 | 0.998 | 0.01157 | -0.011 | 86.255
7.5 | 1.052 | 0.01148 | -0.011 | 91.612
8 | 1.105 | 0.01147 | -0.011 | 96.378
8.5 | 1.157 | 0.01245 | -0.011 | 92.906
9 | 1.207 | 0.01302 | -0.011 | 92.758
9.5 | 1.255 | 0.01366 | -0.012 | 91.867
10 | 1.297 | 0.01439 | -0.012 | 90.123
10.5 | 1.332 | 0.01532 | -0.012 | 86.955
11 | 1.36 | 0.01651 | -0.012 | 82.371
11.5 | 1.38 | 0.01814 | -0.012 | 76.074
12 | 1.386 | 0.02088 | -0.012 | 66.403
12.5 | 1.38 | 0.02542 | -0.012 | 54.293
13 | 1.36 | 0.03345 | -0.012 | 40.658
13.5 | 1.327 | 0.04672 | -0.011 | 28.398
14 | 1.27 | 0.07542 | -0.01 | 16.836
14.5 | 1.26 | 0.08377 | -0.01 | 15.039
15 | 1.245 | 0.09209 | -0.01 | 13.516
15.5 | 1.225 | 0.09988 | -0.01 | 12.264
16 | 1.201 | 0.10773 | -0.01 | 11.15
16.5 | 1.174 | 0.11575 | -0.01 | 10.141
17 | 1.143 | 0.12409 | -0.01 | 9.213

## 44. Re 1M Mach 0.10 (2)
BIGFOIL.COM POLAR EXPORT
NACA32010.5
NACA32010.5 |  |  |  | Cl Max: | 1.5968 | at alpha= | 16 | deg
XFOIL ncrit=9 |  |  |  | L/D Max: | 90.4726 | at alpha= | 8 | deg
Re: | 1000000 |  |  | Cd Min: | 0.23511 | at alpha= | -20 | deg
Mach: | 0.1 |  |  | Cl=0 at alpha= | -1.9215 | deg
|  |  |  | @ Cl=0.1, Cd= | 0.0091105
|  |  |  | @ Cl=0.4, Cd= | 0.0075369
|  |  |  | @ Cl=0.6, Cd= | 0.0086679
alpha (deg) | Cl | Cd | Cm | Cl/Cd
-20 | -0.6979 | 0.23511 | 0.0476 | -2.9684
-19.5 | -0.6811 | 0.22847 | 0.044 | -2.9811
-19 | -0.6648 | 0.22189 | 0.0402 | -2.9961
-18.5 | -0.6499 | 0.21502 | 0.0361 | -3.0225
-18 | -0.6356 | 0.20838 | 0.0323 | -3.0502
-17.5 | -0.6207 | 0.20144 | 0.0297 | -3.0813
-17 | -0.6056 | 0.19551 | 0.0273 | -3.0975
-16.5 | -0.5909 | 0.18939 | 0.0245 | -3.12
-16 | -0.5767 | 0.18317 | 0.0217 | -3.1484
-15.5 | -0.5631 | 0.1766 | 0.0189 | -3.1886
-15 | -0.5507 | 0.16891 | 0.0154 | -3.2603
-14.5 | -0.5416 | 0.16133 | 0.0116 | -3.3571
-14 | -0.5335 | 0.15386 | 0.0081 | -3.4674
-13.5 | -0.5252 | 0.14585 | 0.0054 | -3.601
-13 | -0.5132 | 0.13943 | 0.0044 | -3.6807
-12.5 | -0.5029 | 0.133 | 0.0025 | -3.7812
-12 | -0.4944 | 0.12611 | 0 | -3.9204
-11.5 | -0.4868 | 0.11895 | -0.0026 | -4.0925
-11 | -0.4807 | 0.11146 | -0.0055 | -4.3128
-10.5 | -0.4763 | 0.10363 | -0.0087 | -4.5962
-10 | -0.4834 | 0.09107 | -0.0177 | -5.308
-9.5 | -0.4884 | 0.07938 | -0.0268 | -6.1527
-9 | -0.5139 | 0.0697 | -0.0336 | -7.373
-8 | -0.5545 | 0.05616 | -0.0264 | -9.8736
-7.5 | -0.5531 | 0.05158 | -0.0217 | -10.7231
-7 | -0.5426 | 0.04694 | -0.0177 | -11.5594
-6.5 | -0.4903 | 0.04072 | -0.0217 | -12.0408
-6 | -0.4325 | 0.03418 | -0.0218 | -12.6536
-5.5 | -0.3834 | 0.02801 | -0.0239 | -13.688
-5 | -0.3194 | 0.02462 | -0.0264 | -12.9732
-4.5 | -0.2607 | 0.0201 | -0.0257 | -12.9701
-4 | -0.2026 | 0.01799 | -0.0265 | -11.2618
-3.5 | -0.1501 | 0.01337 | -0.0233 | -11.2266
-3 | -0.1021 | 0.01111 | -0.0209 | -9.1899
-2.5 | -0.0535 | 0.01062 | -0.019 | -5.0377
-2 | -0.0073 | 0.00983 | -0.0165 | -0.74262
-1.5 | 0.0392 | 0.0093 | -0.0142 | 4.2151
-1 | 0.0885 | 0.00916 | -0.0126 | 9.6616
-0.5 | 0.1373 | 0.00895 | -0.0109 | 15.3408
0 | 0.188 | 0.00909 | -0.0096 | 20.6821
0.5 | 0.2381 | 0.00914 | -0.0082 | 26.0503
1 | 0.2888 | 0.00933 | -0.007 | 30.9539
1.5 | 0.3394 | 0.00955 | -0.0058 | 35.5393
2 | 0.3573 | 0.0073 | 0.0018 | 48.9452
2.5 | 0.4348 | 0.00773 | -0.0023 | 56.2484
3 | 0.5173 | 0.00822 | -0.0079 | 62.9319
3.5 | 0.5956 | 0.00865 | -0.0127 | 68.8555
4 | 0.6645 | 0.00893 | -0.0154 | 74.4121
4.5 | 0.7336 | 0.00925 | -0.0184 | 79.3081
5 | 0.803 | 0.00966 | -0.0214 | 83.1263
5.5 | 0.8539 | 0.00991 | -0.0205 | 86.1655
6 | 0.8977 | 0.01022 | -0.018 | 87.8376
6.5 | 0.9403 | 0.01066 | -0.0154 | 88.2083
7 | 0.9825 | 0.01115 | -0.0127 | 88.1166
7.5 | 1.0274 | 0.01148 | -0.0104 | 89.4948
8 | 1.0721 | 0.01185 | -0.0082 | 90.4726
8.5 | 1.1151 | 0.01238 | -0.0058 | 90.0727
9 | 1.1571 | 0.01301 | -0.0032 | 88.9393
9.5 | 1.2023 | 0.01341 | -0.0012 | 89.657
10 | 1.2469 | 0.01386 | 0.0008 | 89.9639
10.5 | 1.2864 | 0.01467 | 0.0036 | 87.6892
11 | 1.3307 | 0.01512 | 0.0056 | 88.0093
11.5 | 1.3752 | 0.01553 | 0.0074 | 88.5512
12 | 1.414 | 0.01629 | 0.0101 | 86.8017
12.5 | 1.4551 | 0.01686 | 0.0123 | 86.3049
13 | 1.4887 | 0.0178 | 0.0156 | 83.6348
13.5 | 1.5203 | 0.01855 | 0.0193 | 81.9569
14 | 1.5452 | 0.01969 | 0.0236 | 78.4764
14.5 | 1.5672 | 0.02114 | 0.0277 | 74.1343
15 | 1.5858 | 0.02293 | 0.0314 | 69.1583
15.5 | 1.5959 | 0.02552 | 0.0349 | 62.5353
16 | 1.5968 | 0.02924 | 0.0375 | 54.6101
16.5 | 1.5894 | 0.03445 | 0.0383 | 46.1364
17 | 1.5727 | 0.0417 | 0.0367 | 37.7146
17.5 | 1.5374 | 0.0525 | 0.0319 | 29.2838
18 | 1.4832 | 0.06708 | 0.0245 | 22.1109
18.5 | 1.407 | 0.08585 | 0.0149 | 16.3891
19 | 1.3128 | 0.10817 | 0.0037 | 12.1365
19.5 | 1.2316 | 0.12944 | -0.0075 | 9.5148
20 | 1.1759 | 0.14736 | -0.0176 | 7.9798

## 45. Re 1M Mach 0.25 (1)
BIGFOIL.COM POLAR EXPORT
NACA32010.5
NACA32010.5 |  |  |  | Cl Max: | 1.354 | at alpha= | 11 | deg
JavaFoil+Calcfoil stall+Eppler ext transition |  |  |  | L/D Max: | 93.474 | at alpha= | 7.5 | deg
Re: | 1000000 |  |  | Cd Min: | 0.01 | at alpha= | 2.5 | deg
Mach: | 0.25 |  |  | Cl=0 at alpha= | -1.5714 | deg
|  |  |  | @ Cl=0.1, Cd= | 0.01835
|  |  |  | @ Cl=0.4, Cd= | 0.012853
|  |  |  | @ Cl=0.6, Cd= | 0.010541
alpha (deg) | Cl | Cd | Cm | Cl/Cd
-14 | -0.152 | 0.11535 | -0.002 | -1.317
-13.5 | -0.216 | 0.11045 | -0.002 | -1.956
-13 | -0.266 | 0.10326 | -0.002 | -2.573
-12.5 | -0.309 | 0.09729 | -0.002 | -3.176
-12 | -0.348 | 0.09483 | -0.002 | -3.665
-11.5 | -0.382 | 0.09008 | -0.002 | -4.236
-11 | -0.411 | 0.0838 | -0.002 | -4.902
-10.5 | -0.434 | 0.07937 | -0.002 | -5.463
-10 | -0.449 | 0.07344 | -0.002 | -6.119
-9.5 | -0.46 | 0.07067 | -0.002 | -6.504
-9 | -0.464 | 0.06512 | -0.002 | -7.13
-8.5 | -0.463 | 0.06013 | -0.002 | -7.7
-8 | -0.456 | 0.05627 | -0.002 | -8.104
-7.5 | -0.443 | 0.05258 | -0.002 | -8.429
-7 | -0.425 | 0.04879 | -0.003 | -8.712
-6.5 | -0.402 | 0.04571 | -0.003 | -8.792
-6 | -0.374 | 0.04261 | -0.003 | -8.777
-5.5 | -0.342 | 0.04 | -0.003 | -8.549
-5 | -0.306 | 0.03769 | -0.003 | -8.126
-4.5 | -0.267 | 0.03575 | -0.003 | -7.479
-4 | -0.226 | 0.0341 | -0.003 | -6.621
-3.5 | -0.182 | 0.03297 | -0.003 | -5.524
-3 | -0.137 | 0.03187 | -0.003 | -4.284
-2.5 | -0.09 | 0.03084 | -0.004 | -2.908
-2 | -0.042 | 0.03001 | -0.004 | -1.396
-1.5 | 0.007 | 0.02937 | -0.004 | 0.229
-1 | 0.056 | 0.02857 | -0.004 | 1.961
-0.5 | 0.131 | 0.01115 | -0.008 | 11.724
0 | 0.192 | 0.01124 | -0.009 | 17.09
0.5 | 0.253 | 0.01253 | -0.009 | 20.208
1 | 0.314 | 0.01253 | -0.009 | 25.076
1.5 | 0.375 | 0.01257 | -0.009 | 29.836
2 | 0.436 | 0.01326 | -0.009 | 32.836
2.5 | 0.496 | 0.01 | -0.009 | 49.585
3 | 0.556 | 0.01038 | -0.01 | 53.577
3.5 | 0.616 | 0.0106 | -0.01 | 58.094
4 | 0.675 | 0.01089 | -0.01 | 62
4.5 | 0.735 | 0.01125 | -0.01 | 65.328
5 | 0.793 | 0.01109 | -0.01 | 71.555
5.5 | 0.851 | 0.01148 | -0.01 | 74.172
6 | 0.909 | 0.01122 | -0.011 | 80.987
6.5 | 0.966 | 0.01161 | -0.011 | 83.156
7 | 1.021 | 0.01151 | -0.011 | 88.783
7.5 | 1.076 | 0.01151 | -0.011 | 93.474
8 | 1.129 | 0.01252 | -0.011 | 90.174
8.5 | 1.181 | 0.01311 | -0.011 | 90.068
9 | 1.23 | 0.01382 | -0.012 | 89.014
9.5 | 1.276 | 0.0146 | -0.012 | 87.374
10 | 1.313 | 0.0156 | -0.012 | 84.17
10.5 | 1.339 | 0.017 | -0.012 | 78.755
11 | 1.354 | 0.01909 | -0.012 | 70.942
11.5 | 1.354 | 0.02281 | -0.012 | 59.37
12 | 1.336 | 0.02918 | -0.012 | 45.799
12.5 | 1.304 | 0.03979 | -0.011 | 32.773
13 | 1.262 | 0.055 | -0.011 | 22.952
13.5 | 1.208 | 0.08106 | -0.01 | 14.905
14 | 1.184 | 0.09002 | -0.01 | 13.149
14.5 | 1.153 | 0.09856 | -0.01 | 11.701
15 | 1.113 | 0.10709 | -0.01 | 10.391
15.5 | 1.061 | 0.11629 | -0.01 | 9.125
16 | 1.002 | 0.12603 | -0.01 | 7.949

## 46. Re 1M Mach 0.25 (2)
BIGFOIL.COM POLAR EXPORT
NACA32010.5
NACA32010.5 |  |  |  | Cl Max: | 1.5687 | at alpha= | 15 | deg
XFOIL ncrit=9 |  |  |  | L/D Max: | 88.1432 | at alpha= | 7.5 | deg
Re: | 1000000 |  |  | Cd Min: | 0.23911 | at alpha= | -20 | deg
Mach: | 0.25 |  |  | Cl=0 at alpha= | -1.9342 | deg
|  |  |  | @ Cl=0.1, Cd= | 0.0093407
|  |  |  | @ Cl=0.4, Cd= | 0.0076904
|  |  |  | @ Cl=0.6, Cd= | 0.0087618
alpha (deg) | Cl | Cd | Cm | Cl/Cd
-20 | -0.7088 | 0.23911 | 0.0497 | -2.9643
-19.5 | -0.6908 | 0.23217 | 0.0458 | -2.9754
-19 | -0.6737 | 0.22545 | 0.0418 | -2.9882
-18.5 | -0.6576 | 0.2185 | 0.0377 | -3.0096
-18 | -0.642 | 0.21179 | 0.0338 | -3.0313
-17.5 | -0.6259 | 0.20488 | 0.0313 | -3.055
-17 | -0.6098 | 0.19877 | 0.0286 | -3.0679
-16.5 | -0.594 | 0.19244 | 0.0256 | -3.0867
-16 | -0.5786 | 0.18599 | 0.0227 | -3.1109
-15.5 | -0.5639 | 0.17926 | 0.0197 | -3.1457
-15 | -0.5505 | 0.17149 | 0.0159 | -3.2101
-14.5 | -0.5397 | 0.16399 | 0.0122 | -3.2911
-14 | -0.5302 | 0.15665 | 0.0086 | -3.3846
-13.5 | -0.5177 | 0.14919 | 0.007 | -3.4701
-13 | -0.5055 | 0.14267 | 0.0054 | -3.5431
-12.5 | -0.4948 | 0.13608 | 0.0032 | -3.6361
-12 | -0.4852 | 0.12909 | 0.0007 | -3.7586
-11.5 | -0.4767 | 0.12188 | -0.0019 | -3.9112
-11 | -0.4693 | 0.11441 | -0.0047 | -4.1019
-10.5 | -0.4657 | 0.10528 | -0.0096 | -4.4234
-10 | -0.4669 | 0.09524 | -0.0157 | -4.9024
-9.5 | -0.4692 | 0.08551 | -0.0207 | -5.4871
-9 | -0.4701 | 0.07765 | -0.0243 | -6.0541
-8.5 | -0.4878 | 0.06762 | -0.0327 | -7.2138
-8 | -0.5132 | 0.06141 | -0.03 | -8.3569
-7.5 | -0.5223 | 0.05601 | -0.0263 | -9.3251
-7 | -0.5287 | 0.05111 | -0.0206 | -10.3444
-6.5 | -0.4899 | 0.04419 | -0.0234 | -11.0862
-6 | -0.4335 | 0.03701 | -0.0247 | -11.7131
-5.5 | -0.3856 | 0.03 | -0.0267 | -12.8533
-5 | -0.3234 | 0.02613 | -0.029 | -12.3766
-4.5 | -0.2584 | 0.02288 | -0.0283 | -11.2937
-4 | -0.2051 | 0.01888 | -0.0285 | -10.8633
-3.5 | -0.1553 | 0.01483 | -0.0246 | -10.472
-3 | -0.1041 | 0.01242 | -0.022 | -8.3816
-2.5 | -0.0544 | 0.01142 | -0.0199 | -4.7636
-2 | -0.0062 | 0.01027 | -0.0173 | -0.6037
-1.5 | 0.0409 | 0.00953 | -0.0147 | 4.2917
-1 | 0.0915 | 0.00938 | -0.0129 | 9.7548
-0.5 | 0.1413 | 0.00915 | -0.0109 | 15.4426
0 | 0.1931 | 0.00926 | -0.0095 | 20.8531
0.5 | 0.2444 | 0.00933 | -0.008 | 26.1951
1 | 0.2963 | 0.00956 | -0.0066 | 30.9937
1.5 | 0.3488 | 0.0098 | -0.0053 | 35.5918
2 | 0.3676 | 0.00754 | 0.0025 | 48.7533
2.5 | 0.4473 | 0.00791 | -0.0016 | 56.5487
3 | 0.5317 | 0.00837 | -0.0069 | 63.5245
3.5 | 0.6119 | 0.00883 | -0.0114 | 69.2978
4 | 0.6838 | 0.00915 | -0.0143 | 74.7322
4.5 | 0.7546 | 0.00962 | -0.0169 | 78.4407
5 | 0.8279 | 0.00991 | -0.02 | 83.5419
5.5 | 0.8802 | 0.01023 | -0.0187 | 86.0411
6 | 0.9243 | 0.01066 | -0.0157 | 86.7073
6.5 | 0.967 | 0.01122 | -0.0124 | 86.1854
7 | 1.0129 | 0.01158 | -0.0096 | 87.4698
7.5 | 1.0586 | 0.01201 | -0.0067 | 88.1432
8 | 1.1033 | 0.01255 | -0.0037 | 87.9124
8.5 | 1.1458 | 0.01329 | -0.0004 | 86.2152
9 | 1.1928 | 0.01373 | 0.0023 | 86.8755
9.5 | 1.2387 | 0.01427 | 0.0051 | 86.8045
10 | 1.2792 | 0.01516 | 0.0086 | 84.3799
10.5 | 1.3238 | 0.01578 | 0.0116 | 83.891
11 | 1.3684 | 0.01636 | 0.0145 | 83.643
11.5 | 1.407 | 0.01723 | 0.0182 | 81.6599
12 | 1.4492 | 0.01782 | 0.0215 | 81.3244
12.5 | 1.4774 | 0.01886 | 0.0267 | 78.3351
13 | 1.5104 | 0.01984 | 0.0309 | 76.129
13.5 | 1.5366 | 0.02132 | 0.0353 | 72.0732
14 | 1.5564 | 0.02337 | 0.0394 | 66.5982
15 | 1.5687 | 0.03055 | 0.045 | 51.3486
16 | 1.5278 | 0.04648 | 0.0409 | 32.8701
16.5 | 1.4758 | 0.06025 | 0.0335 | 24.4946
17 | 1.4088 | 0.07674 | 0.0246 | 18.3581
17.5 | 1.3232 | 0.09621 | 0.0144 | 13.7532
18 | 1.2437 | 0.11555 | 0.0039 | 10.7633
18.5 | 1.1841 | 0.13289 | -0.006 | 8.9104
19 | 1.1448 | 0.14771 | -0.0147 | 7.7503
19.5 | 1.1157 | 0.16131 | -0.0231 | 6.9165
20 | 1.0976 | 0.17333 | -0.0306 | 6.3324

## 47. Re 1M Mach 0.50 (1)
BIGFOIL.COM POLAR EXPORT
NACA32010.5
NACA32010.5 |  |  |  | Cl Max: | 1.214 | at alpha= | 8.5 | deg
JavaFoil+Calcfoil stall+Eppler ext transition |  |  |  | L/D Max: | 84.562 | at alpha= | 5.5 | deg
Re: | 1000000 |  |  | Cd Min: | 0.0104 | at alpha= | 2.5 | deg
Mach: | 0.5 |  |  | Cl=0 at alpha= | -1.566 | deg
|  |  |  | @ Cl=0.1, Cd= | 0.029229
|  |  |  | @ Cl=0.4, Cd= | 0.012819
|  |  |  | @ Cl=0.6, Cd= | 0.010625
alpha (deg) | Cl | Cd | Cm | Cl/Cd
-20 | -0.957 | 0.1969 | -0.003 | -4.861
-19.5 | -0.931 | 0.18995 | -0.003 | -4.901
-19 | -0.906 | 0.18499 | -0.003 | -4.898
-18.5 | -0.881 | 0.18018 | -0.003 | -4.891
-18 | -0.856 | 0.17553 | -0.003 | -4.879
-17.5 | -0.83 | 0.17089 | -0.003 | -4.86
-17 | -0.805 | 0.16658 | -0.003 | -4.835
-16.5 | -0.78 | 0.16195 | -0.003 | -4.818
-16 | -0.755 | 0.15348 | -0.003 | -4.919
-15.5 | -0.729 | 0.14986 | -0.003 | -4.865
-15 | -0.704 | 0.14553 | -0.003 | -4.835
-14.5 | -0.678 | 0.14163 | -0.003 | -4.789
-14 | -0.653 | 0.13467 | -0.003 | -4.847
-13.5 | -0.627 | 0.12829 | -0.003 | -4.884
-13 | -0.601 | 0.12432 | -0.003 | -4.835
-12.5 | -0.575 | 0.12084 | -0.003 | -4.762
-12 | -0.55 | 0.11742 | -0.003 | -4.681
-11.5 | -0.523 | 0.1005 | -0.003 | -5.208
-11 | -0.498 | 0.08139 | -0.003 | -6.114
-10.5 | -0.472 | 0.07287 | -0.003 | -6.473
-10 | -0.446 | 0.06667 | -0.003 | -6.686
-9.5 | -0.419 | 0.07777 | -0.003 | -5.393
-9 | -0.393 | 0.06503 | -0.003 | -6.049
-8.5 | -0.367 | 0.05907 | -0.003 | -6.218
-8 | -0.341 | 0.07168 | -0.003 | -4.756
-7.5 | -0.315 | 0.05693 | -0.003 | -5.528
-7 | -0.288 | 0.05066 | -0.003 | -5.693
-6.5 | -0.262 | 0.0575 | -0.003 | -4.556
-6 | -0.236 | 0.04733 | -0.003 | -4.978
-5.5 | -0.209 | 0.04511 | -0.003 | -4.636
-5 | -0.183 | 0.04109 | -0.003 | -4.447
-4.5 | -0.248 | 0.0403 | -0.003 | -6.152
-4 | -0.23 | 0.03723 | -0.003 | -6.179
-3.5 | -0.193 | 0.03452 | -0.003 | -5.597
-3 | -0.148 | 0.03291 | -0.004 | -4.494
-2.5 | -0.098 | 0.03159 | -0.004 | -3.111
-2 | -0.046 | 0.03064 | -0.004 | -1.508
-1.5 | 0.007 | 0.02996 | -0.004 | 0.248
-1 | 0.062 | 0.02948 | -0.004 | 2.108
-0.5 | 0.118 | 0.02911 | -0.005 | 4.042
0 | 0.214 | 0.01344 | -0.01 | 15.951
0.5 | 0.283 | 0.01342 | -0.01 | 21.051
1 | 0.35 | 0.01279 | -0.01 | 27.403
1.5 | 0.418 | 0.01283 | -0.01 | 32.563
2 | 0.485 | 0.01296 | -0.01 | 37.435
2.5 | 0.552 | 0.0104 | -0.011 | 53.099
3 | 0.618 | 0.01071 | -0.011 | 57.736
3.5 | 0.684 | 0.01045 | -0.011 | 65.455
4 | 0.749 | 0.01088 | -0.011 | 68.848
4.5 | 0.813 | 0.01091 | -0.011 | 74.529
5 | 0.876 | 0.01089 | -0.011 | 80.472
5.5 | 0.938 | 0.01109 | -0.012 | 84.562
6 | 0.998 | 0.01271 | -0.012 | 78.464
6.5 | 1.055 | 0.01338 | -0.012 | 78.842
7 | 1.108 | 0.01418 | -0.012 | 78.159
7.5 | 1.156 | 0.01529 | -0.012 | 75.602
8 | 1.194 | 0.01687 | -0.012 | 70.752
8.5 | 1.214 | 0.0199 | -0.012 | 60.995
9 | 1.2 | 0.0277 | -0.012 | 43.329
9.5 | 1.163 | 0.04305 | -0.011 | 27.009
10 | 1.113 | 0.05825 | -0.01 | 19.098
10.5 | 0.992 | 0.0727 | -0.009 | 13.646
11 | 0.697 | 0.1048 | -0.009 | 6.65
11.5 | 0.713 | 0.11968 | -0.007 | 5.954
12 | 0.742 | 0.12819 | -0.007 | 5.786
12.5 | 0.771 | 0.13354 | -0.008 | 5.77
13 | 0.8 | 0.14299 | -0.008 | 5.592
13.5 | 0.828 | 0.14795 | -0.008 | 5.595

## 48. Re 1M Mach 0.50 (2)
BIGFOIL.COM POLAR EXPORT
NACA32010.5
NACA32010.5 |  |  |  | Cl Max: | 1.3013 | at alpha= | 10.5 | deg
XFOIL ncrit=9 |  |  |  | L/D Max: | 78.9068 | at alpha= | 5.5 | deg
Re: | 1000000 |  |  | Cd Min: | 0.25973 | at alpha= | -20 | deg
Mach: | 0.5 |  |  | Cl=0 at alpha= | -1.9569 | deg
|  |  |  | @ Cl=0.1, Cd= | 0.010487
|  |  |  | @ Cl=0.4, Cd= | 0.010199
|  |  |  | @ Cl=0.6, Cd= | 0.0092264
alpha (deg) | Cl | Cd | Cm | Cl/Cd
-20 | -0.7667 | 0.25973 | 0.0596 | -2.9519
-19.5 | -0.7446 | 0.25153 | 0.0546 | -2.9603
-19 | -0.7234 | 0.2438 | 0.05 | -2.9672
-18 | -0.6819 | 0.22819 | 0.0418 | -2.9883
-17.5 | -0.6614 | 0.22114 | 0.0384 | -2.9909
-17 | -0.6407 | 0.21386 | 0.0346 | -2.9959
-16.5 | -0.6205 | 0.20645 | 0.0309 | -3.0056
-16 | -0.6005 | 0.19884 | 0.0272 | -3.02
-15.5 | -0.5804 | 0.19093 | 0.0231 | -3.0399
-15 | -0.5627 | 0.18297 | 0.0187 | -3.0754
-14 | -0.5273 | 0.16775 | 0.0129 | -3.1434
-13.5 | -0.51 | 0.16078 | 0.0104 | -3.172
-13 | -0.4937 | 0.1536 | 0.0076 | -3.2142
-12.5 | -0.4785 | 0.14624 | 0.0048 | -3.272
-12 | -0.4643 | 0.1387 | 0.0019 | -3.3475
-11.5 | -0.4531 | 0.13058 | -0.0022 | -3.4699
-11 | -0.4431 | 0.12266 | -0.0059 | -3.6124
-10.5 | -0.4338 | 0.11473 | -0.0094 | -3.7811
-10 | -0.4213 | 0.10782 | -0.0095 | -3.9074
-9.5 | -0.4116 | 0.1008 | -0.0117 | -4.0833
-9 | -0.4029 | 0.09366 | -0.0143 | -4.3017
-8.5 | -0.3966 | 0.08608 | -0.0174 | -4.6073
-8 | -0.3936 | 0.07684 | -0.024 | -5.1223
-7.5 | -0.3964 | 0.06618 | -0.0341 | -5.9897
-7 | -0.4205 | 0.05945 | -0.0349 | -7.0732
-6.5 | -0.4498 | 0.05477 | -0.0279 | -8.2125
-6 | -0.4204 | 0.04591 | -0.0336 | -9.157
-5.5 | -0.3775 | 0.03844 | -0.0379 | -9.8205
-5 | -0.3136 | 0.03247 | -0.0405 | -9.6581
-4.5 | -0.2556 | 0.02674 | -0.0407 | -9.5587
-4 | -0.2139 | 0.02259 | -0.0372 | -9.4688
-3.5 | -0.1657 | 0.02106 | -0.0313 | -7.868
-2.5 | -0.0619 | 0.01398 | -0.0231 | -4.4278
-2 | -0.005 | 0.01286 | -0.0205 | -0.3888
-1.5 | 0.053 | 0.01125 | -0.0177 | 4.7111
-1 | 0.106 | 0.01039 | -0.0144 | 10.2021
-0.5 | 0.1604 | 0.01019 | -0.0115 | 15.7409
0 | 0.2146 | 0.01011 | -0.0087 | 21.2265
0.5 | 0.2723 | 0.01033 | -0.0065 | 26.3601
1 | 0.3313 | 0.01041 | -0.0045 | 31.8252
1.5 | 0.3918 | 0.01052 | -0.0027 | 37.2433
2 | 0.4314 | 0.00897 | 0.0024 | 48.0936
2.5 | 0.4864 | 0.00854 | 0.006 | 56.9555
3 | 0.5874 | 0.00913 | 0 | 64.3373
3.5 | 0.6828 | 0.00986 | -0.0048 | 69.2495
4 | 0.7681 | 0.01042 | -0.0075 | 73.714
4.5 | 0.8524 | 0.01098 | -0.0096 | 77.6321
5 | 0.9332 | 0.01191 | -0.0112 | 78.3543
5.5 | 0.9816 | 0.01244 | -0.006 | 78.9068
6 | 1.029 | 0.0131 | -0.0004 | 78.5496
6.5 | 1.0759 | 0.01384 | 0.0054 | 77.7384
7 | 1.1157 | 0.01505 | 0.0121 | 74.1329
7.5 | 1.1616 | 0.01605 | 0.0183 | 72.3738
8 | 1.2043 | 0.0172 | 0.0249 | 70.0174
8.5 | 1.2388 | 0.0185 | 0.0325 | 66.9622
9 | 1.2565 | 0.02041 | 0.0414 | 61.563
9.5 | 1.2778 | 0.02281 | 0.0484 | 56.0193
10 | 1.2892 | 0.02623 | 0.0538 | 49.1498
10.5 | 1.3013 | 0.03033 | 0.0566 | 42.9047
11 | 1.2968 | 0.03685 | 0.0557 | 35.1913
11.5 | 1.2605 | 0.04763 | 0.0498 | 26.4644
12 | 1.2009 | 0.06186 | 0.0402 | 19.4132
12.5 | 1.1028 | 0.08098 | 0.0271 | 13.6182
13 | 1.0334 | 0.09738 | 0.0168 | 10.612
13.5 | 0.9113 | 0.12321 | -0.0005 | 7.3963
14 | 0.9212 | 0.13042 | -0.0037 | 7.0633
14.5 | 0.8861 | 0.14589 | -0.0129 | 6.0738
15 | 0.901 | 0.15274 | -0.0161 | 5.8989
15.5 | 0.892 | 0.16463 | -0.023 | 5.4182

## 49. Re 2M Mach 0.00 (1)
BIGFOIL.COM POLAR EXPORT
NACA32010.5
NACA32010.5 |  |  |  | Cl Max: | 1.427 | at alpha= | 12.5 | deg
JavaFoil+Calcfoil stall+Eppler ext transition |  |  |  | L/D Max: | 118.126 | at alpha= | 9.5 | deg
Re: | 2000000 |  |  | Cd Min: | 0.00938 | at alpha= | 2.5 | deg
Mach: | 0 |  |  | Cl=0 at alpha= | -1.569 | deg
|  |  |  | @ Cl=0.1, Cd= | 0.010094
|  |  |  | @ Cl=0.4, Cd= | 0.012137
|  |  |  | @ Cl=0.6, Cd= | 0.0096381
alpha (deg) | Cl | Cd | Cm | Cl/Cd
-16.5 | -0.456 | 0.13021 | -0.002 | -3.505
-16 | -0.471 | 0.12536 | -0.002 | -3.755
-15.5 | -0.485 | 0.11928 | -0.002 | -4.064
-15 | -0.498 | 0.11326 | -0.002 | -4.399
-14.5 | -0.511 | 0.1074 | -0.002 | -4.758
-14 | -0.523 | 0.10223 | -0.002 | -5.114
-13.5 | -0.534 | 0.09811 | -0.002 | -5.439
-13 | -0.543 | 0.09289 | -0.002 | -5.842
-12.5 | -0.55 | 0.08797 | -0.002 | -6.254
-12 | -0.556 | 0.08257 | -0.002 | -6.729
-11.5 | -0.559 | 0.07874 | -0.002 | -7.096
-11 | -0.559 | 0.07431 | -0.002 | -7.525
-10.5 | -0.556 | 0.06969 | -0.002 | -7.977
-10 | -0.549 | 0.0651 | -0.002 | -8.429
-9.5 | -0.539 | 0.06148 | -0.002 | -8.761
-9 | -0.525 | 0.05771 | -0.002 | -9.098
-8.5 | -0.508 | 0.05405 | -0.003 | -9.405
-8 | -0.488 | 0.05057 | -0.003 | -9.654
-7.5 | -0.465 | 0.04767 | -0.003 | -9.752
-7 | -0.438 | 0.04503 | -0.003 | -9.735
-6.5 | -0.409 | 0.04243 | -0.003 | -9.633
-6 | -0.376 | 0.04005 | -0.003 | -9.391
-5.5 | -0.341 | 0.03797 | -0.003 | -8.978
-5 | -0.303 | 0.03602 | -0.003 | -8.416
-4.5 | -0.263 | 0.03434 | -0.003 | -7.666
-4 | -0.222 | 0.03287 | -0.003 | -6.739
-3.5 | -0.178 | 0.03154 | -0.004 | -5.648
-3 | -0.133 | 0.03035 | -0.004 | -4.396
-2.5 | -0.108 | 0.01024 | -0.008 | -10.586
-2 | -0.05 | 0.01014 | -0.008 | -4.979
-1.5 | 0.008 | 0.01005 | -0.008 | 0.803
-1 | 0.067 | 0.01005 | -0.008 | 6.682
-0.5 | 0.127 | 0.01013 | -0.008 | 12.496
0 | 0.186 | 0.01022 | -0.008 | 18.219
0.5 | 0.245 | 0.01155 | -0.008 | 21.243
1 | 0.304 | 0.01161 | -0.009 | 26.203
1.5 | 0.363 | 0.0122 | -0.009 | 29.781
2 | 0.422 | 0.0121 | -0.009 | 34.87
2.5 | 0.481 | 0.00938 | -0.009 | 51.228
3 | 0.539 | 0.0095 | -0.009 | 56.756
3.5 | 0.597 | 0.00962 | -0.009 | 62.074
4 | 0.655 | 0.00997 | -0.01 | 65.69
4.5 | 0.713 | 0.01038 | -0.01 | 68.635
5 | 0.77 | 0.01055 | -0.01 | 72.962
5.5 | 0.827 | 0.01072 | -0.01 | 77.121
6 | 0.883 | 0.01025 | -0.01 | 86.142
6.5 | 0.939 | 0.01055 | -0.01 | 89.006
7 | 0.994 | 0.0109 | -0.011 | 91.256
7.5 | 1.049 | 0.0107 | -0.011 | 98.007
8 | 1.102 | 0.01061 | -0.011 | 103.898
8.5 | 1.155 | 0.01054 | -0.011 | 109.594
9 | 1.206 | 0.01056 | -0.011 | 114.173
9.5 | 1.255 | 0.01063 | -0.012 | 118.126
10 | 1.299 | 0.01208 | -0.012 | 107.567
10.5 | 1.338 | 0.01275 | -0.012 | 104.918
11 | 1.371 | 0.01349 | -0.012 | 101.675
11.5 | 1.399 | 0.0144 | -0.012 | 97.165
12 | 1.418 | 0.01564 | -0.012 | 90.616
12.5 | 1.427 | 0.01742 | -0.012 | 81.884
13 | 1.422 | 0.02062 | -0.012 | 68.962
13.5 | 1.4 | 0.02722 | -0.012 | 51.428
14 | 1.307 | 0.05964 | -0.011 | 21.909
14.5 | 1.292 | 0.06974 | -0.01 | 18.522
15 | 1.276 | 0.07855 | -0.01 | 16.245
15.5 | 1.257 | 0.08678 | -0.01 | 14.484
16 | 1.235 | 0.09468 | -0.01 | 13.045
16.5 | 1.21 | 0.10267 | -0.01 | 11.788
17 | 1.183 | 0.11066 | -0.01 | 10.69
17.5 | 1.153 | 0.11853 | -0.01 | 9.731

## 50. Re 2M Mach 0.00 (2)
BIGFOIL.COM POLAR EXPORT
NACA32010.5
NACA32010.5 |  |  |  | Cl Max: | 1.6579 | at alpha= | 17 | deg
XFOIL ncrit=9 |  |  |  | L/D Max: | 115.98 | at alpha= | 8.5 | deg
Re: | 2000000 |  |  | Cd Min: | 0.2353 | at alpha= | -20 | deg
Mach: | 0 |  |  | Cl=0 at alpha= | -1.7539 | deg
|  |  |  | @ Cl=0.1, Cd= | 0.0079572
|  |  |  | @ Cl=0.4, Cd= | 0.006742
|  |  |  | @ Cl=0.6, Cd= | 0.007174
alpha (deg) | Cl | Cd | Cm | Cl/Cd
-20 | -0.7059 | 0.2353 | 0.0503 | -3
-19.5 | -0.6891 | 0.22874 | 0.0467 | -3.0126
-19 | -0.673 | 0.22206 | 0.043 | -3.0307
-18.5 | -0.6579 | 0.21512 | 0.0394 | -3.0583
-18 | -0.6429 | 0.20847 | 0.0359 | -3.0839
-17.5 | -0.6282 | 0.20163 | 0.0324 | -3.1156
-17 | -0.6143 | 0.19463 | 0.0292 | -3.1562
-16.5 | -0.6025 | 0.18756 | 0.0265 | -3.2123
-16 | -0.5876 | 0.18206 | 0.0239 | -3.2275
-15.5 | -0.5736 | 0.1758 | 0.0211 | -3.2628
-15 | -0.5606 | 0.16908 | 0.0183 | -3.3156
-14.5 | -0.5495 | 0.16097 | 0.0149 | -3.4137
-14 | -0.5397 | 0.15348 | 0.0117 | -3.5164
-13.5 | -0.5307 | 0.14591 | 0.0087 | -3.6372
-13 | -0.5228 | 0.13813 | 0.0058 | -3.7848
-12.5 | -0.5163 | 0.12999 | 0.0027 | -3.9718
-12 | -0.515 | 0.12125 | 0 | -4.2474
-11.5 | -0.5062 | 0.11481 | -0.0024 | -4.409
-11 | -0.5012 | 0.10712 | -0.0055 | -4.6789
-10.5 | -0.4977 | 0.09926 | -0.009 | -5.0141
-10 | -0.4922 | 0.09226 | -0.0124 | -5.3349
-9.5 | -0.5007 | 0.07942 | -0.022 | -6.3045
-9 | -0.5323 | 0.06755 | -0.0319 | -7.8801
-8.5 | -0.5544 | 0.06061 | -0.0289 | -9.147
-8 | -0.5654 | 0.05428 | -0.0241 | -10.4164
-6.5 | -0.462 | 0.0308 | -0.0279 | -15
-6 | -0.4073 | 0.0277 | -0.0293 | -14.704
-5.5 | -0.3675 | 0.01149 | -0.0247 | -31.9843
-5 | -0.3154 | 0.00959 | -0.0239 | -32.8884
-4.5 | -0.2684 | 0.00889 | -0.0217 | -30.1912
-4 | -0.2223 | 0.00872 | -0.0193 | -25.4931
-3.5 | -0.1747 | 0.00851 | -0.0173 | -20.5288
-3 | -0.1263 | 0.00816 | -0.0155 | -15.4779
-2.5 | -0.0762 | 0.00804 | -0.0141 | -9.4776
-2 | -0.0251 | 0.00796 | -0.0129 | -3.1533
-1.5 | 0.0259 | 0.00784 | -0.0117 | 3.3036
-1 | 0.0778 | 0.00794 | -0.0107 | 9.7985
-0.5 | 0.1293 | 0.00798 | -0.0096 | 16.203
0 | 0.1814 | 0.00814 | -0.0087 | 22.285
0.5 | 0.2334 | 0.00829 | -0.0078 | 28.1544
1 | 0.2855 | 0.00848 | -0.0069 | 33.6675
1.5 | 0.3384 | 0.00862 | -0.0062 | 39.2575
2 | 0.3745 | 0.00714 | -0.0027 | 52.451
2.5 | 0.4123 | 0.00655 | 0.0015 | 62.9466
3 | 0.4708 | 0.00663 | 0.0013 | 71.0106
3.5 | 0.5449 | 0.00696 | -0.0027 | 78.2902
4.5 | 0.6788 | 0.00748 | -0.0075 | 90.7487
5 | 0.7445 | 0.00779 | -0.0097 | 95.5712
5.5 | 0.8063 | 0.00812 | -0.0111 | 99.298
6 | 0.8737 | 0.00833 | -0.0138 | 104.886
6.5 | 0.9397 | 0.00859 | -0.0162 | 109.3946
7 | 1.0042 | 0.00898 | -0.0184 | 111.8263
7.5 | 1.0532 | 0.00926 | -0.0172 | 113.7365
8 | 1.0981 | 0.00952 | -0.0151 | 115.3466
8.5 | 1.1424 | 0.00985 | -0.0129 | 115.9797
9 | 1.185 | 0.01033 | -0.0105 | 114.7144
9.5 | 1.2301 | 0.01066 | -0.0085 | 115.394
10 | 1.2752 | 0.011 | -0.0066 | 115.9273
10.5 | 1.3184 | 0.01151 | -0.0045 | 114.5439
11 | 1.3629 | 0.01192 | -0.0027 | 114.3372
11.5 | 1.406 | 0.01246 | -0.0007 | 112.8411
12 | 1.4484 | 0.01304 | 0.0013 | 111.0736
12.5 | 1.4892 | 0.01371 | 0.0035 | 108.6214
13 | 1.5285 | 0.01443 | 0.0059 | 105.9252
13.5 | 1.5638 | 0.01536 | 0.0087 | 101.8099
14 | 1.5949 | 0.01647 | 0.0121 | 96.8367
14.5 | 1.6161 | 0.01774 | 0.0171 | 91.0992
15 | 1.631 | 0.0194 | 0.0223 | 84.0722
15.5 | 1.645 | 0.02135 | 0.0268 | 77.0492
16 | 1.6515 | 0.02403 | 0.0308 | 68.7266
16.5 | 1.657 | 0.02719 | 0.0336 | 60.9415
17 | 1.6579 | 0.03128 | 0.035 | 53.0019
17.5 | 1.6482 | 0.03718 | 0.0346 | 44.3303
18 | 1.6346 | 0.04444 | 0.0323 | 36.7822
18.5 | 1.5993 | 0.05548 | 0.0272 | 28.8266
19 | 1.5368 | 0.07149 | 0.0191 | 21.4967
19.5 | 1.4272 | 0.09591 | 0.0069 | 14.8806
20 | 1.303 | 0.12402 | -0.0074 | 10.5064

## 51. Re 2M Mach 0.10 (1)
BIGFOIL.COM POLAR EXPORT
NACA32010.5
NACA32010.5 |  |  |  | Cl Max: | 1.421 | at alpha= | 12.5 | deg
JavaFoil+Calcfoil stall+Eppler ext transition |  |  |  | L/D Max: | 117.195 | at alpha= | 9.5 | deg
Re: | 2000000 |  |  | Cd Min: | 0.00946 | at alpha= | 2.5 | deg
Mach: | 0.1 |  |  | Cl=0 at alpha= | -1.5678 | deg
|  |  |  | @ Cl=0.1, Cd= | 0.010143
|  |  |  | @ Cl=0.4, Cd= | 0.012192
|  |  |  | @ Cl=0.6, Cd= | 0.00965
alpha (deg) | Cl | Cd | Cm | Cl/Cd
-16 | -0.428 | 0.12574 | -0.002 | -3.4
-15.5 | -0.444 | 0.11936 | -0.002 | -3.72
-15 | -0.46 | 0.1134 | -0.002 | -4.058
-14.5 | -0.476 | 0.10857 | -0.002 | -4.381
-14 | -0.49 | 0.10316 | -0.002 | -4.753
-13.5 | -0.504 | 0.09839 | -0.002 | -5.122
-13 | -0.516 | 0.09305 | -0.002 | -5.546
-12.5 | -0.527 | 0.0882 | -0.002 | -5.97
-12 | -0.535 | 0.08403 | -0.002 | -6.366
-11.5 | -0.541 | 0.07962 | -0.002 | -6.794
-11 | -0.544 | 0.07477 | -0.002 | -7.278
-10.5 | -0.543 | 0.0697 | -0.002 | -7.797
-10 | -0.539 | 0.06585 | -0.002 | -8.18
-9.5 | -0.53 | 0.06215 | -0.002 | -8.535
-9 | -0.519 | 0.0579 | -0.002 | -8.962
-8.5 | -0.504 | 0.05433 | -0.003 | -9.272
-8 | -0.485 | 0.05092 | -0.003 | -9.524
-7.5 | -0.463 | 0.04785 | -0.003 | -9.675
-7 | -0.437 | 0.0451 | -0.003 | -9.694
-6.5 | -0.408 | 0.04255 | -0.003 | -9.594
-6 | -0.376 | 0.04029 | -0.003 | -9.336
-5.5 | -0.341 | 0.03805 | -0.003 | -8.969
-5 | -0.304 | 0.03612 | -0.003 | -8.411
-4.5 | -0.264 | 0.03443 | -0.003 | -7.668
-4 | -0.222 | 0.03294 | -0.003 | -6.747
-3.5 | -0.179 | 0.03165 | -0.004 | -5.651
-3 | -0.134 | 0.03043 | -0.004 | -4.402
-2.5 | -0.109 | 0.01024 | -0.008 | -10.631
-2 | -0.051 | 0.01015 | -0.008 | -4.998
-1.5 | 0.008 | 0.01011 | -0.008 | 0.803
-1 | 0.067 | 0.01011 | -0.008 | 6.679
-0.5 | 0.127 | 0.01017 | -0.008 | 12.505
0 | 0.187 | 0.01026 | -0.008 | 18.23
0.5 | 0.247 | 0.01158 | -0.009 | 21.282
1 | 0.306 | 0.01162 | -0.009 | 26.315
1.5 | 0.365 | 0.01221 | -0.009 | 29.898
2 | 0.424 | 0.01218 | -0.009 | 34.819
2.5 | 0.483 | 0.00946 | -0.009 | 51.047
3 | 0.542 | 0.00957 | -0.009 | 56.587
3.5 | 0.6 | 0.00965 | -0.009 | 62.21
4 | 0.658 | 0.01003 | -0.01 | 65.653
4.5 | 0.716 | 0.01049 | -0.01 | 68.25
5 | 0.774 | 0.01059 | -0.01 | 73.024
5.5 | 0.831 | 0.01077 | -0.01 | 77.117
6 | 0.887 | 0.01033 | -0.01 | 85.932
6.5 | 0.943 | 0.01063 | -0.011 | 88.724
7 | 0.999 | 0.01038 | -0.011 | 96.19
7.5 | 1.053 | 0.01079 | -0.011 | 97.6
8 | 1.107 | 0.01071 | -0.011 | 103.37
8.5 | 1.159 | 0.01064 | -0.011 | 108.994
9 | 1.21 | 0.01068 | -0.011 | 113.33
9.5 | 1.26 | 0.01075 | -0.012 | 117.195
10 | 1.303 | 0.01222 | -0.012 | 106.618
10.5 | 1.341 | 0.0129 | -0.012 | 103.939
11 | 1.373 | 0.01372 | -0.012 | 100.12
11.5 | 1.4 | 0.01469 | -0.012 | 95.3
12 | 1.416 | 0.01605 | -0.012 | 88.201
12.5 | 1.421 | 0.01816 | -0.012 | 78.242
13 | 1.412 | 0.02189 | -0.012 | 64.491
13.5 | 1.38 | 0.03066 | -0.012 | 44.996
14 | 1.29 | 0.06375 | -0.011 | 20.243
14.5 | 1.276 | 0.07285 | -0.01 | 17.516
15 | 1.258 | 0.08176 | -0.01 | 15.383
15.5 | 1.236 | 0.08977 | -0.01 | 13.764
16 | 1.21 | 0.09775 | -0.01 | 12.38
16.5 | 1.181 | 0.10574 | -0.01 | 11.173
17 | 1.15 | 0.1139 | -0.01 | 10.094
17.5 | 1.115 | 0.12232 | -0.01 | 9.119

## 52. Re 2M Mach 0.10 (2)
BIGFOIL.COM POLAR EXPORT
NACA32010.5
NACA32010.5 |  |  |  | Cl Max: | 1.6488 | at alpha= | 16.5 | deg
XFOIL ncrit=9 |  |  |  | L/D Max: | 115.634 | at alpha= | 8.5 | deg
Re: | 2000000 |  |  | Cd Min: | 0.23601 | at alpha= | -20 | deg
Mach: | 0.1 |  |  | Cl=0 at alpha= | -1.7549 | deg
|  |  |  | @ Cl=0.1, Cd= | 0.007981
|  |  |  | @ Cl=0.4, Cd= | 0.0068201
|  |  |  | @ Cl=0.6, Cd= | 0.0072099
alpha (deg) | Cl | Cd | Cm | Cl/Cd
-20 | -0.7077 | 0.23601 | 0.0506 | -2.9986
-19.5 | -0.6907 | 0.22943 | 0.047 | -3.0105
-19 | -0.6744 | 0.2227 | 0.0433 | -3.0283
-18.5 | -0.6591 | 0.21575 | 0.0396 | -3.0549
-18 | -0.6439 | 0.20909 | 0.0362 | -3.0795
-17.5 | -0.629 | 0.20223 | 0.0327 | -3.1103
-17 | -0.6148 | 0.19523 | 0.0294 | -3.1491
-16.5 | -0.6028 | 0.18812 | 0.0267 | -3.2043
-16 | -0.5877 | 0.18258 | 0.0241 | -3.2189
-15.5 | -0.5735 | 0.17632 | 0.0213 | -3.2526
-15 | -0.5603 | 0.1696 | 0.0184 | -3.3037
-14.5 | -0.5488 | 0.1615 | 0.015 | -3.3981
-14 | -0.5388 | 0.15401 | 0.0118 | -3.4985
-13.5 | -0.5296 | 0.14646 | 0.0089 | -3.616
-13 | -0.5214 | 0.13871 | 0.0059 | -3.7589
-12.5 | -0.5145 | 0.13062 | 0.0029 | -3.9389
-12 | -0.5126 | 0.12198 | 0.0002 | -4.2023
-11.5 | -0.5036 | 0.11554 | -0.0021 | -4.3587
-11 | -0.4982 | 0.10789 | -0.0053 | -4.6177
-10.5 | -0.4942 | 0.1001 | -0.0087 | -4.9371
-10 | -0.4883 | 0.09314 | -0.0119 | -5.2426
-9.5 | -0.4951 | 0.0809 | -0.0205 | -6.1199
-9 | -0.5206 | 0.06832 | -0.0325 | -7.62
-8.5 | -0.5469 | 0.06149 | -0.0295 | -8.8941
-8 | -0.5593 | 0.05509 | -0.025 | -10.1525
-7.5 | -0.5416 | 0.04744 | -0.0249 | -11.4165
-7 | -0.5031 | 0.03917 | -0.0269 | -12.844
-6.5 | -0.4621 | 0.03167 | -0.0285 | -14.5911
-6 | -0.4079 | 0.02817 | -0.0299 | -14.4799
-5.5 | -0.3524 | 0.02194 | -0.03 | -16.062
-5 | -0.3134 | 0.01047 | -0.0249 | -29.9331
-4.5 | -0.2693 | 0.00901 | -0.0222 | -29.889
-4 | -0.2231 | 0.00883 | -0.0196 | -25.2661
-3.5 | -0.1754 | 0.00858 | -0.0175 | -20.4429
-3 | -0.1261 | 0.00829 | -0.0158 | -15.2111
-2.5 | -0.0765 | 0.00808 | -0.0142 | -9.4678
-2 | -0.0251 | 0.008 | -0.013 | -3.1375
-1.5 | 0.0261 | 0.00787 | -0.0117 | 3.3164
-1 | 0.0782 | 0.00796 | -0.0107 | 9.8241
-0.5 | 0.13 | 0.00801 | -0.0096 | 16.2297
0 | 0.1823 | 0.00816 | -0.0087 | 22.3407
0.5 | 0.2346 | 0.00831 | -0.0078 | 28.231
1 | 0.287 | 0.0085 | -0.0069 | 33.7647
1.5 | 0.3403 | 0.00864 | -0.0061 | 39.3866
2 | 0.377 | 0.00718 | -0.0026 | 52.507
2.5 | 0.4147 | 0.00659 | 0.0016 | 62.9287
3 | 0.4729 | 0.00665 | 0.0015 | 71.1128
3.5 | 0.5477 | 0.00699 | -0.0024 | 78.3548
4 | 0.6143 | 0.00727 | -0.0046 | 84.4979
4.5 | 0.6827 | 0.00751 | -0.0073 | 90.9055
5 | 0.7488 | 0.00783 | -0.0095 | 95.6322
5.5 | 0.8113 | 0.00815 | -0.0109 | 99.546
6 | 0.8792 | 0.00837 | -0.0135 | 105.0418
6.5 | 0.9457 | 0.00865 | -0.0159 | 109.3295
7 | 1.0106 | 0.00908 | -0.018 | 111.2996
7.5 | 1.0598 | 0.00931 | -0.0167 | 113.8346
8 | 1.1049 | 0.00959 | -0.0145 | 115.2138
8.5 | 1.1494 | 0.00994 | -0.0122 | 115.6338
9 | 1.1921 | 0.01046 | -0.0096 | 113.9675
9.5 | 1.2381 | 0.01075 | -0.0076 | 115.1721
10 | 1.2834 | 0.01112 | -0.0056 | 115.4137
10.5 | 1.3263 | 0.01169 | -0.0032 | 113.4559
11 | 1.3721 | 0.01206 | -0.0014 | 113.7728
11.5 | 1.4149 | 0.01266 | 0.0008 | 111.7615
12 | 1.4582 | 0.01322 | 0.0029 | 110.3026
12.5 | 1.4982 | 0.01397 | 0.0054 | 107.2441
13 | 1.5376 | 0.01472 | 0.008 | 104.4565
13.5 | 1.5726 | 0.01569 | 0.0111 | 100.2294
14 | 1.6016 | 0.01688 | 0.015 | 94.8815
14.5 | 1.6188 | 0.0183 | 0.0206 | 88.459
15.5 | 1.6428 | 0.0225 | 0.0303 | 73.0133
16 | 1.6483 | 0.02548 | 0.0339 | 64.69
16.5 | 1.6488 | 0.02937 | 0.0361 | 56.1389
17 | 1.6444 | 0.03446 | 0.0365 | 47.7191
17.5 | 1.6316 | 0.04135 | 0.0348 | 39.4583
18 | 1.6045 | 0.05099 | 0.0307 | 31.467
18.5 | 1.5512 | 0.06528 | 0.0235 | 23.7623
19 | 1.4578 | 0.08662 | 0.0126 | 16.8298
19.5 | 1.3383 | 0.1131 | -0.0008 | 11.8329
20 | 1.2325 | 0.13889 | -0.0147 | 8.8739

## 53. Re 2M Mach 0.25 (1)
BIGFOIL.COM POLAR EXPORT
NACA32010.5
NACA32010.5 |  |  |  | Cl Max: | 1.391 | at alpha= | 11.5 | deg
JavaFoil+Calcfoil stall+Eppler ext transition |  |  |  | L/D Max: | 110.244 | at alpha= | 8.5 | deg
Re: | 2000000 |  |  | Cd Min: | 0.00959 | at alpha= | -2 | deg
Mach: | 0.25 |  |  | Cl=0 at alpha= | -1.5667 | deg
|  |  |  | @ Cl=0.1, Cd= | 0.01035
|  |  |  | @ Cl=0.4, Cd= | 0.012425
|  |  |  | @ Cl=0.6, Cd= | 0.009928
alpha (deg) | Cl | Cd | Cm | Cl/Cd
-14 | -0.152 | 0.10605 | -0.002 | -1.433
-13.5 | -0.216 | 0.10132 | -0.002 | -2.134
-13 | -0.266 | 0.09627 | -0.002 | -2.762
-12.5 | -0.309 | 0.09156 | -0.002 | -3.378
-12 | -0.348 | 0.08601 | -0.002 | -4.045
-11.5 | -0.382 | 0.08119 | -0.002 | -4.704
-11 | -0.411 | 0.07702 | -0.002 | -5.339
-10.5 | -0.434 | 0.07226 | -0.002 | -6.006
-10 | -0.45 | 0.06897 | -0.002 | -6.522
-9.5 | -0.46 | 0.06503 | -0.002 | -7.075
-9 | -0.465 | 0.06054 | -0.003 | -7.676
-8.5 | -0.463 | 0.05665 | -0.003 | -8.181
-8 | -0.456 | 0.05311 | -0.003 | -8.593
-7.5 | -0.444 | 0.04945 | -0.003 | -8.971
-7 | -0.425 | 0.04629 | -0.003 | -9.19
-6.5 | -0.402 | 0.04353 | -0.003 | -9.241
-6 | -0.374 | 0.04105 | -0.003 | -9.122
-5.5 | -0.342 | 0.03879 | -0.003 | -8.829
-5 | -0.307 | 0.03673 | -0.003 | -8.351
-4.5 | -0.268 | 0.03492 | -0.003 | -7.67
-4 | -0.226 | 0.03336 | -0.003 | -6.784
-3.5 | -0.183 | 0.03199 | -0.004 | -5.706
-3 | -0.137 | 0.03081 | -0.004 | -4.445
-2.5 | -0.09 | 0.02962 | -0.004 | -3.042
-2 | -0.052 | 0.00959 | -0.008 | -5.425
-1.5 | 0.008 | 0.01028 | -0.008 | 0.81
-1 | 0.069 | 0.01032 | -0.008 | 6.717
-0.5 | 0.131 | 0.01038 | -0.008 | 12.596
0 | 0.192 | 0.01046 | -0.009 | 18.372
0.5 | 0.253 | 0.01181 | -0.009 | 21.445
1 | 0.314 | 0.01181 | -0.009 | 26.607
1.5 | 0.375 | 0.01245 | -0.009 | 30.114
2 | 0.436 | 0.01239 | -0.009 | 35.168
2.5 | 0.496 | 0.00967 | -0.009 | 51.273
3 | 0.556 | 0.00984 | -0.01 | 56.509
3.5 | 0.616 | 0.00996 | -0.01 | 61.82
4 | 0.676 | 0.00965 | -0.01 | 69.993
4.5 | 0.735 | 0.01012 | -0.01 | 72.605
5 | 0.794 | 0.0103 | -0.01 | 77.026
5.5 | 0.852 | 0.01046 | -0.01 | 81.414
6 | 0.91 | 0.01074 | -0.011 | 84.701
6.5 | 0.966 | 0.01045 | -0.011 | 92.517
7 | 1.023 | 0.01031 | -0.011 | 99.142
7.5 | 1.078 | 0.01078 | -0.011 | 100.004
8 | 1.132 | 0.01072 | -0.011 | 105.574
8.5 | 1.184 | 0.01074 | -0.012 | 110.244
9 | 1.234 | 0.01177 | -0.012 | 104.858
9.5 | 1.282 | 0.01238 | -0.012 | 103.621
10 | 1.323 | 0.01312 | -0.012 | 100.855
10.5 | 1.355 | 0.01402 | -0.012 | 96.664
11 | 1.378 | 0.01517 | -0.012 | 90.87
11.5 | 1.391 | 0.01687 | -0.012 | 82.409
12 | 1.386 | 0.01968 | -0.012 | 70.436
12.5 | 1.361 | 0.02533 | -0.012 | 53.737
13 | 1.31 | 0.03774 | -0.012 | 34.726
13.5 | 1.222 | 0.07138 | -0.01 | 17.119
14 | 1.194 | 0.08096 | -0.01 | 14.746
14.5 | 1.161 | 0.08962 | -0.01 | 12.959
15 | 1.119 | 0.09816 | -0.01 | 11.401
15.5 | 1.066 | 0.1069 | -0.01 | 9.976
16 | 1.006 | 0.11634 | -0.01 | 8.647
16.5 | 0.939 | 0.1259 | -0.01 | 7.457

## 54. Re 2M Mach 0.25 (2)
BIGFOIL.COM POLAR EXPORT
NACA32010.5
NACA32010.5 |  |  |  | Cl Max: | 1.6246 | at alpha= | 14.5 | deg
XFOIL ncrit=9 |  |  |  | L/D Max: | 113.878 | at alpha= | 8 | deg
Re: | 2000000 |  |  | Cd Min: | 0.24005 | at alpha= | -20 | deg
Mach: | 0.25 |  |  | Cl=0 at alpha= | -1.7635 | deg
|  |  |  | @ Cl=0.1, Cd= | 0.0081337
|  |  |  | @ Cl=0.4, Cd= | 0.00728
|  |  |  | @ Cl=0.6, Cd= | 0.0072614
alpha (deg) | Cl | Cd | Cm | Cl/Cd
-20 | -0.7183 | 0.24005 | 0.0526 | -2.9923
-19.5 | -0.7004 | 0.23332 | 0.0489 | -3.0019
-19 | -0.6829 | 0.22634 | 0.045 | -3.0171
-18.5 | -0.6663 | 0.21927 | 0.0412 | -3.0387
-18 | -0.65 | 0.2125 | 0.0376 | -3.0588
-17.5 | -0.6342 | 0.20553 | 0.034 | -3.0857
-17 | -0.6186 | 0.19849 | 0.0305 | -3.1165
-16.5 | -0.605 | 0.19128 | 0.0277 | -3.1629
-16 | -0.5891 | 0.18549 | 0.025 | -3.1759
-15.5 | -0.574 | 0.17912 | 0.0221 | -3.2046
-15 | -0.5595 | 0.17234 | 0.0191 | -3.2465
-14.5 | -0.5464 | 0.16425 | 0.0156 | -3.3266
-14 | -0.535 | 0.15679 | 0.0124 | -3.4122
-13.5 | -0.5244 | 0.14927 | 0.0094 | -3.5131
-13 | -0.5148 | 0.14164 | 0.0065 | -3.6346
-12.5 | -0.5063 | 0.13375 | 0.0035 | -3.7854
-12 | -0.501 | 0.12571 | 0.0012 | -3.9854
-11.5 | -0.491 | 0.11916 | -0.0011 | -4.1205
-11 | -0.4838 | 0.11172 | -0.004 | -4.3305
-10.5 | -0.4777 | 0.10417 | -0.0071 | -4.5858
-10 | -0.4705 | 0.09721 | -0.0101 | -4.84
-9.5 | -0.4721 | 0.08645 | -0.0166 | -5.461
-9 | -0.4748 | 0.07636 | -0.0237 | -6.2179
-8.5 | -0.5004 | 0.06523 | -0.0331 | -7.6713
-8 | -0.5255 | 0.05898 | -0.0292 | -8.9098
-7 | -0.4967 | 0.04375 | -0.0296 | -11.3531
-6 | -0.4094 | 0.03115 | -0.0331 | -13.1429
-5.5 | -0.3513 | 0.02492 | -0.0344 | -14.0971
-5 | -0.305 | 0.02065 | -0.0317 | -14.77
-4.5 | -0.2695 | 0.01144 | -0.0252 | -23.5577
-4 | -0.2263 | 0.00963 | -0.0217 | -23.4995
-3.5 | -0.1776 | 0.00915 | -0.0193 | -19.4098
-3 | -0.1274 | 0.00873 | -0.0172 | -14.5934
-2.5 | -0.0779 | 0.0083 | -0.0151 | -9.3855
-2 | -0.0253 | 0.00818 | -0.0136 | -3.0929
-1.5 | 0.0282 | 0.00814 | -0.0124 | 3.4644
-1 | 0.0804 | 0.00809 | -0.0109 | 9.9382
-0.5 | 0.1342 | 0.00821 | -0.0098 | 16.3459
0 | 0.1874 | 0.00829 | -0.0086 | 22.6055
0.5 | 0.241 | 0.00846 | -0.0075 | 28.487
1 | 0.2954 | 0.00863 | -0.0066 | 34.2294
1.5 | 0.3504 | 0.00876 | -0.0057 | 40
2 | 0.3909 | 0.00746 | -0.0025 | 52.3995
2.5 | 0.4283 | 0.00672 | 0.0021 | 63.7351
3 | 0.4856 | 0.00676 | 0.0028 | 71.8343
3.5 | 0.5636 | 0.00712 | -0.0012 | 79.1573
4 | 0.6331 | 0.00739 | -0.0034 | 85.6698
4.5 | 0.7042 | 0.00769 | -0.006 | 91.5735
5 | 0.773 | 0.00807 | -0.0081 | 95.7869
5.5 | 0.839 | 0.00833 | -0.0095 | 100.7203
6 | 0.9097 | 0.00861 | -0.0119 | 105.6562
6.5 | 0.9788 | 0.00902 | -0.014 | 108.5144
7 | 1.0479 | 0.00936 | -0.016 | 111.9551
7.5 | 1.0959 | 0.00965 | -0.0135 | 113.5648
8 | 1.1422 | 0.01003 | -0.0107 | 113.8784
8.5 | 1.1864 | 0.01057 | -0.0074 | 112.2422
9 | 1.2342 | 0.01092 | -0.0047 | 113.022
9.5 | 1.2817 | 0.01132 | -0.002 | 113.2244
10 | 1.3273 | 0.0119 | 0.001 | 111.5378
10.5 | 1.3742 | 0.0124 | 0.0038 | 110.8226
11 | 1.4206 | 0.01297 | 0.0066 | 109.5297
11.5 | 1.4655 | 0.01365 | 0.0097 | 107.3626
12 | 1.5077 | 0.01447 | 0.013 | 104.1949
12.5 | 1.5487 | 0.01531 | 0.0166 | 101.1561
13 | 1.5823 | 0.01646 | 0.0211 | 96.13
13.5 | 1.6026 | 0.01789 | 0.0274 | 89.5808
14 | 1.6162 | 0.01997 | 0.0335 | 80.9314
14.5 | 1.6246 | 0.02268 | 0.0387 | 71.6314
15 | 1.622 | 0.02662 | 0.0426 | 60.9316
15.5 | 1.6174 | 0.0316 | 0.0441 | 51.1835
16 | 1.6002 | 0.03893 | 0.0427 | 41.1045
16.5 | 1.5658 | 0.04961 | 0.0377 | 31.5622
17 | 1.5105 | 0.06408 | 0.0298 | 23.5721
17.5 | 1.4204 | 0.08398 | 0.0191 | 16.9136
18 | 1.3185 | 0.10612 | 0.0073 | 12.4246
18.5 | 1.2299 | 0.12741 | -0.0046 | 9.6531
19 | 1.1697 | 0.14535 | -0.015 | 8.0475
19.5 | 1.1355 | 0.15958 | -0.0235 | 7.1156

## 55. Re 2M Mach 0.50 (1)
BIGFOIL.COM POLAR EXPORT
NACA32010.5
NACA32010.5 |  |  |  | Cl Max: | 1.259 | at alpha= | 9 | deg
JavaFoil+Calcfoil stall+Eppler ext transition |  |  |  | L/D Max: | 96.111 | at alpha= | 6 | deg
Re: | 2000000 |  |  | Cd Min: | 0.00958 | at alpha= | 3 | deg
Mach: | 0.5 |  |  | Cl=0 at alpha= | -1.566 | deg
|  |  |  | @ Cl=0.1, Cd= | 0.0099233
|  |  |  | @ Cl=0.4, Cd= | 0.011961
|  |  |  | @ Cl=0.6, Cd= | 0.0097133
alpha (deg) | Cl | Cd | Cm | Cl/Cd
-20 | -0.958 | 0.17747 | -0.003 | -5.396
-19.5 | -0.931 | 0.17288 | -0.003 | -5.388
-19 | -0.907 | 0.16794 | -0.003 | -5.398
-18.5 | -0.882 | 0.16105 | -0.003 | -5.475
-18 | -0.857 | 0.15643 | -0.003 | -5.477
-17.5 | -0.831 | 0.15111 | -0.003 | -5.497
-17 | -0.806 | 0.12808 | -0.003 | -6.291
-16.5 | -0.78 | 0.14218 | -0.003 | -5.489
-16 | -0.755 | 0.13602 | -0.003 | -5.552
-15.5 | -0.729 | 0.12491 | -0.003 | -5.838
-15 | -0.704 | 0.10876 | -0.003 | -6.472
-14.5 | -0.678 | 0.09987 | -0.003 | -6.793
-14 | -0.653 | 0.11698 | -0.003 | -5.582
-13.5 | -0.627 | 0.10848 | -0.003 | -5.779
-13 | -0.601 | 0.09178 | -0.003 | -6.551
-12.5 | -0.576 | 0.08294 | -0.003 | -6.94
-12 | -0.55 | 0.07676 | -0.003 | -7.163
-11.5 | -0.524 | 0.08931 | -0.003 | -5.864
-11 | -0.498 | 0.07617 | -0.003 | -6.535
-10.5 | -0.472 | 0.06824 | -0.003 | -6.915
-10 | -0.446 | 0.0634 | -0.003 | -7.034
-9.5 | -0.42 | 0.0709 | -0.003 | -5.918
-9 | -0.394 | 0.0606 | -0.003 | -6.494
-8.5 | -0.367 | 0.05554 | -0.003 | -6.616
-8 | -0.341 | 0.05359 | -0.003 | -6.365
-7.5 | -0.315 | 0.05011 | -0.003 | -6.284
-7 | -0.289 | 0.04775 | -0.003 | -6.043
-6.5 | -0.262 | 0.04661 | -0.003 | -5.624
-6 | -0.236 | 0.04294 | -0.003 | -5.491
-5.5 | -0.209 | 0.042 | -0.003 | -4.982
-5 | -0.183 | 0.03935 | -0.003 | -4.646
-4.5 | -0.248 | 0.03797 | -0.003 | -6.535
-4 | -0.23 | 0.03576 | -0.003 | -6.437
-3.5 | -0.193 | 0.03345 | -0.004 | -5.781
-3 | -0.148 | 0.03192 | -0.004 | -4.64
-2.5 | -0.098 | 0.03075 | -0.004 | -3.201
-2 | -0.046 | 0.02971 | -0.004 | -1.56
-1.5 | 0.007 | 0.02872 | -0.005 | 0.26
-1 | 0.077 | 0.00989 | -0.009 | 7.802
-0.5 | 0.146 | 0.00999 | -0.009 | 14.585
0 | 0.214 | 0.01192 | -0.01 | 17.987
0.5 | 0.283 | 0.01192 | -0.01 | 23.712
1 | 0.35 | 0.01188 | -0.01 | 29.504
1.5 | 0.418 | 0.01199 | -0.01 | 34.875
2 | 0.485 | 0.01208 | -0.01 | 40.162
2.5 | 0.552 | 0.01005 | -0.011 | 54.97
3 | 0.619 | 0.00958 | -0.011 | 64.579
3.5 | 0.685 | 0.00981 | -0.011 | 69.748
4 | 0.75 | 0.01011 | -0.011 | 74.126
4.5 | 0.814 | 0.01008 | -0.011 | 80.726
5 | 0.877 | 0.01068 | -0.011 | 82.135
5.5 | 0.939 | 0.01043 | -0.012 | 90.071
6 | 1 | 0.0104 | -0.012 | 96.111
6.5 | 1.058 | 0.01146 | -0.012 | 92.279
7 | 1.113 | 0.01209 | -0.012 | 92.051
7.5 | 1.164 | 0.01292 | -0.012 | 90.076
8 | 1.209 | 0.01396 | -0.013 | 86.562
8.5 | 1.243 | 0.01545 | -0.013 | 80.498
9 | 1.259 | 0.01818 | -0.013 | 69.24
9.5 | 1.236 | 0.02559 | -0.012 | 48.302
10 | 1.155 | 0.04255 | -0.011 | 27.142
10.5 | 1.003 | 0.06341 | -0.01 | 15.823
11 | 0.699 | 0.09475 | -0.009 | 7.379
11.5 | 0.722 | 0.10675 | -0.009 | 6.762
12 | 0.742 | 0.11068 | -0.007 | 6.703
12.5 | 0.771 | 0.11492 | -0.008 | 6.707
13 | 0.8 | 0.12225 | -0.008 | 6.543
13.5 | 0.829 | 0.12608 | -0.009 | 6.575
14 | 0.857 | 0.1285 | -0.009 | 6.668

## 56. Re 2M Mach 0.50 (2)
BIGFOIL.COM POLAR EXPORT
NACA32010.5
NACA32010.5 |  |  |  | Cl Max: | 1.5941 | at alpha= | 12 | deg
XFOIL ncrit=9 |  |  |  | L/D Max: | 105.591 | at alpha= | 6.5 | deg
Re: | 2000000 |  |  | Cd Min: | 0.02748 | at alpha= | 12 | deg
Mach: | 0.5 |  |  | Cl=0 at alpha= | -99 | deg
|  |  |  | @ Cl=0.1, Cd= | 0.00891
|  |  |  | @ Cl=0.4, Cd= | 0.0091083
|  |  |  | @ Cl=0.6, Cd= | 0.0075133
alpha (deg) | Cl | Cd | Cm | Cl/Cd
0 | 0.2095 | 0.00891 | -0.0079 | 23.5129
0.5 | 0.2715 | 0.00903 | -0.0064 | 30.0664
1 | 0.3338 | 0.00908 | -0.005 | 36.7621
1.5 | 0.3971 | 0.00916 | -0.0036 | 43.3515
2.5 | 0.4913 | 0.00748 | 0.0048 | 65.6818
3 | 0.5452 | 0.00727 | 0.0087 | 74.9931
3.5 | 0.6308 | 0.00765 | 0.0059 | 82.4575
4 | 0.7174 | 0.0082 | 0.0031 | 87.4878
4.5 | 0.8025 | 0.00858 | 0.0008 | 93.5315
5 | 0.8854 | 0.00904 | -0.0006 | 97.9425
5.5 | 0.9636 | 0.00969 | -0.001 | 99.4427
6 | 1.0499 | 0.01016 | -0.0024 | 103.3366
6.5 | 1.1351 | 0.01075 | -0.0031 | 105.5907
7 | 1.1891 | 0.0114 | 0.0021 | 104.307
7.5 | 1.2381 | 0.01211 | 0.0085 | 102.2378
8 | 1.2888 | 0.01283 | 0.0149 | 100.4521
8.5 | 1.3396 | 0.01363 | 0.0216 | 98.2832
9 | 1.3832 | 0.01478 | 0.0291 | 93.5859
9.5 | 1.4235 | 0.01591 | 0.0373 | 89.472
10 | 1.4585 | 0.01725 | 0.0458 | 84.5507
10.5 | 1.4941 | 0.019 | 0.0533 | 78.6368
11 | 1.519 | 0.02169 | 0.06 | 70.0323
11.5 | 1.5592 | 0.02416 | 0.065 | 64.5364
12 | 1.5941 | 0.02748 | 0.069 | 58.0095

## 57. Re 3M Mach 0.00 (1)
BIGFOIL.COM POLAR EXPORT
NACA32010.5
NACA32010.5 |  |  |  | Cl Max: | 1.435 | at alpha= | 12.5 | deg
JavaFoil+Calcfoil stall+Eppler ext transition |  |  |  | L/D Max: | 125.819 | at alpha= | 10 | deg
Re: | 3000000 |  |  | Cd Min: | 0.00893 | at alpha= | 2.5 | deg
Mach: | 0 |  |  | Cl=0 at alpha= | -1.5678 | deg
|  |  |  | @ Cl=0.1, Cd= | 0.0097475
|  |  |  | @ Cl=0.4, Cd= | 0.01134
|  |  |  | @ Cl=0.6, Cd= | 0.0093131
alpha (deg) | Cl | Cd | Cm | Cl/Cd
-16 | -0.471 | 0.12107 | -0.002 | -3.89
-15.5 | -0.485 | 0.11452 | -0.002 | -4.235
-15 | -0.499 | 0.10962 | -0.002 | -4.548
-14.5 | -0.511 | 0.10411 | -0.002 | -4.911
-14 | -0.523 | 0.09982 | -0.002 | -5.241
-13.5 | -0.534 | 0.09489 | -0.002 | -5.626
-13 | -0.543 | 0.0899 | -0.002 | -6.04
-12.5 | -0.551 | 0.08471 | -0.002 | -6.499
-12 | -0.556 | 0.08056 | -0.002 | -6.902
-11.5 | -0.559 | 0.07578 | -0.002 | -7.378
-11 | -0.56 | 0.07161 | -0.002 | -7.815
-10.5 | -0.556 | 0.06751 | -0.002 | -8.242
-10 | -0.549 | 0.06334 | -0.002 | -8.67
-9.5 | -0.539 | 0.0596 | -0.003 | -9.044
-9 | -0.526 | 0.0561 | -0.003 | -9.367
-8.5 | -0.509 | 0.05288 | -0.003 | -9.621
-8 | -0.489 | 0.04952 | -0.003 | -9.868
-7.5 | -0.465 | 0.04667 | -0.003 | -9.97
-7 | -0.439 | 0.04393 | -0.003 | -9.988
-6.5 | -0.409 | 0.04156 | -0.003 | -9.844
-6 | -0.377 | 0.0393 | -0.003 | -9.583
-5.5 | -0.341 | 0.03727 | -0.003 | -9.157
-5 | -0.304 | 0.03539 | -0.003 | -8.579
-4.5 | -0.264 | 0.03377 | -0.003 | -7.81
-4 | -0.222 | 0.03219 | -0.004 | -6.898
-3.5 | -0.179 | 0.03067 | -0.004 | -5.831
-3 | -0.165 | 0.00998 | -0.007 | -16.566
-2.5 | -0.108 | 0.00985 | -0.008 | -10.999
-2 | -0.051 | 0.00973 | -0.008 | -5.19
-1.5 | 0.008 | 0.00971 | -0.008 | 0.832
-1 | 0.067 | 0.00972 | -0.008 | 6.911
-0.5 | 0.127 | 0.00977 | -0.008 | 12.954
0 | 0.186 | 0.00989 | -0.008 | 18.819
0.5 | 0.245 | 0.01081 | -0.008 | 22.682
1 | 0.304 | 0.01144 | -0.009 | 26.599
1.5 | 0.363 | 0.01139 | -0.009 | 31.885
2 | 0.422 | 0.01131 | -0.009 | 37.316
2.5 | 0.481 | 0.00893 | -0.009 | 53.808
3 | 0.539 | 0.00896 | -0.009 | 60.167
3.5 | 0.597 | 0.00931 | -0.009 | 64.152
4 | 0.655 | 0.00937 | -0.01 | 69.904
4.5 | 0.713 | 0.00977 | -0.01 | 72.975
5 | 0.77 | 0.00984 | -0.01 | 78.243
5.5 | 0.827 | 0.00997 | -0.01 | 82.978
6 | 0.883 | 0.01013 | -0.01 | 87.241
6.5 | 0.939 | 0.01039 | -0.01 | 90.39
7 | 0.995 | 0.01072 | -0.011 | 92.82
7.5 | 1.049 | 0.01046 | -0.011 | 100.256
8 | 1.103 | 0.01032 | -0.011 | 106.812
8.5 | 1.155 | 0.01079 | -0.011 | 107.125
9 | 1.207 | 0.01073 | -0.011 | 112.451
9.5 | 1.257 | 0.01024 | -0.012 | 122.762
10 | 1.301 | 0.01034 | -0.012 | 125.819
10.5 | 1.34 | 0.01184 | -0.012 | 113.193
11 | 1.375 | 0.01247 | -0.012 | 110.238
11.5 | 1.404 | 0.01333 | -0.012 | 105.305
12 | 1.424 | 0.01438 | -0.012 | 99.029
12.5 | 1.435 | 0.01592 | -0.012 | 90.112
13 | 1.432 | 0.0187 | -0.012 | 76.588
13.5 | 1.407 | 0.02516 | -0.012 | 55.93
14 | 1.324 | 0.05211 | -0.011 | 25.4
14.5 | 1.305 | 0.06263 | -0.011 | 20.841
15 | 1.287 | 0.07185 | -0.011 | 17.91
15.5 | 1.266 | 0.08036 | -0.011 | 15.75
16 | 1.242 | 0.08844 | -0.01 | 14.049
16.5 | 1.217 | 0.09659 | -0.01 | 12.596
17 | 1.188 | 0.10463 | -0.01 | 11.357
17.5 | 1.158 | 0.11244 | -0.01 | 10.299

## 58. Re 3M Mach 0.00 (2)
BIGFOIL.COM POLAR EXPORT
NACA32010.5
NACA32010.5 |  |  |  | Cl Max: | 1.6999 | at alpha= | 17.5 | deg
XFOIL ncrit=9 |  |  |  | L/D Max: | 130.336 | at alpha= | 9 | deg
Re: | 3000000 |  |  | Cd Min: | 0.10248 | at alpha= | 20 | deg
Mach: | 0 |  |  | Cl=0 at alpha= | -1.7025 | deg
|  |  |  | @ Cl=0.1, Cd= | 0.0075301
|  |  |  | @ Cl=0.4, Cd= | 0.0069075
|  |  |  | @ Cl=0.6, Cd= | 0.0064787
alpha (deg) | Cl | Cd | Cm | Cl/Cd
-8.5 | -0.7373 | 0.01358 | -0.0171 | -54.2931
-8 | -0.6785 | 0.01216 | -0.0181 | -55.7977
-7.5 | -0.615 | 0.01132 | -0.0199 | -54.3286
-7 | -0.5538 | 0.01056 | -0.0211 | -52.4432
-6 | -0.431 | 0.00871 | -0.0237 | -49.4834
-5.5 | -0.3787 | 0.00839 | -0.0227 | -45.1371
-5 | -0.3321 | 0.00801 | -0.0204 | -41.4607
-4.5 | -0.2851 | 0.00787 | -0.0182 | -36.2262
-4 | -0.2374 | 0.00771 | -0.0162 | -30.7912
-3.5 | -0.1871 | 0.0075 | -0.0148 | -24.9467
-3 | -0.1353 | 0.00749 | -0.0138 | -18.0641
-2.5 | -0.0829 | 0.00746 | -0.0129 | -11.1126
-2 | -0.0313 | 0.00733 | -0.0117 | -4.2701
-1.5 | 0.0213 | 0.0074 | -0.0109 | 2.8784
-1 | 0.0735 | 0.00747 | -0.01 | 9.8394
-0.5 | 0.1264 | 0.00759 | -0.0092 | 16.6535
0 | 0.1791 | 0.0077 | -0.0084 | 23.2597
0.5 | 0.232 | 0.00789 | -0.0076 | 29.4043
1 | 0.2853 | 0.008 | -0.007 | 35.6625
1.5 | 0.3393 | 0.00809 | -0.0064 | 41.9407
2 | 0.384 | 0.00724 | -0.0043 | 53.0387
2.5 | 0.4249 | 0.00639 | -0.0013 | 66.4945
3 | 0.468 | 0.00615 | 0.0017 | 76.0976
3.5 | 0.5242 | 0.00622 | 0.0019 | 84.2765
4 | 0.596 | 0.00646 | -0.0015 | 92.2601
4.5 | 0.6581 | 0.00675 | -0.0029 | 97.4963
5 | 0.7243 | 0.00698 | -0.0052 | 103.7679
5.5 | 0.7889 | 0.0072 | -0.0072 | 109.5694
6 | 0.8507 | 0.00748 | -0.0086 | 113.7299
6.5 | 0.913 | 0.00782 | -0.0102 | 116.7519
7 | 0.9784 | 0.00803 | -0.0125 | 121.8431
7.5 | 1.0425 | 0.00828 | -0.0145 | 125.9058
8 | 1.1054 | 0.00865 | -0.0164 | 127.7919
8.5 | 1.1581 | 0.00896 | -0.016 | 129.2522
9 | 1.203 | 0.00923 | -0.014 | 130.3359
9.5 | 1.2471 | 0.00959 | -0.0118 | 130.0417
10 | 1.2902 | 0.01004 | -0.0095 | 128.506
10.5 | 1.3353 | 0.01037 | -0.0077 | 128.7657
11 | 1.3778 | 0.01091 | -0.0054 | 126.2878
11.5 | 1.422 | 0.01134 | -0.0035 | 125.3968
12 | 1.4633 | 0.012 | -0.0013 | 121.9417
12.5 | 1.5048 | 0.01265 | 0.0008 | 118.9565
13 | 1.5445 | 0.0134 | 0.0031 | 115.2612
13.5 | 1.5802 | 0.01438 | 0.0059 | 109.8887
14 | 1.6101 | 0.01567 | 0.0095 | 102.7505
14.5 | 1.6356 | 0.01701 | 0.0136 | 96.1552
15 | 1.6513 | 0.0185 | 0.0192 | 89.2595
15.5 | 1.6663 | 0.02029 | 0.024 | 82.1242
16 | 1.6814 | 0.02225 | 0.0278 | 75.5685
16.5 | 1.6912 | 0.02483 | 0.031 | 68.1112
17 | 1.6957 | 0.02822 | 0.0333 | 60.0886
17.5 | 1.6999 | 0.03219 | 0.0341 | 52.8083
18 | 1.6923 | 0.03802 | 0.0334 | 44.5108
18.5 | 1.6702 | 0.04646 | 0.0304 | 35.9492
19 | 1.6346 | 0.05765 | 0.0252 | 28.3539
19.5 | 1.5616 | 0.07531 | 0.0163 | 20.7356
20 | 1.4356 | 0.10248 | 0.0026 | 14.0086

## 59. Re 3M Mach 0.10 (1)
BIGFOIL.COM POLAR EXPORT
NACA32010.5
NACA32010.5 |  |  |  | Cl Max: | 1.43 | at alpha= | 12.5 | deg
JavaFoil+Calcfoil stall+Eppler ext transition |  |  |  | L/D Max: | 124.621 | at alpha= | 10 | deg
Re: | 3000000 |  |  | Cd Min: | 0.00895 | at alpha= | 2.5 | deg
Mach: | 0.1 |  |  | Cl=0 at alpha= | -1.5678 | deg
|  |  |  | @ Cl=0.1, Cd= | 0.0097695
|  |  |  | @ Cl=0.4, Cd= | 0.011396
|  |  |  | @ Cl=0.6, Cd= | 0.00935
alpha (deg) | Cl | Cd | Cm | Cl/Cd
-16 | -0.428 | 0.12166 | -0.002 | -3.516
-15.5 | -0.444 | 0.11638 | -0.002 | -3.817
-15 | -0.46 | 0.10988 | -0.002 | -4.19
-14.5 | -0.476 | 0.10543 | -0.002 | -4.514
-14 | -0.491 | 0.10016 | -0.002 | -4.899
-13.5 | -0.504 | 0.0947 | -0.002 | -5.325
-13 | -0.516 | 0.08974 | -0.002 | -5.754
-12.5 | -0.527 | 0.08509 | -0.002 | -6.191
-12 | -0.535 | 0.08125 | -0.002 | -6.587
-11.5 | -0.541 | 0.07635 | -0.002 | -7.09
-11 | -0.545 | 0.07254 | -0.002 | -7.507
-10.5 | -0.544 | 0.06772 | -0.002 | -8.031
-10 | -0.539 | 0.0641 | -0.003 | -8.409
-9.5 | -0.531 | 0.06028 | -0.003 | -8.806
-9 | -0.519 | 0.05638 | -0.003 | -9.211
-8.5 | -0.504 | 0.05325 | -0.003 | -9.468
-8 | -0.485 | 0.04996 | -0.003 | -9.716
-7.5 | -0.463 | 0.04684 | -0.003 | -9.892
-7 | -0.438 | 0.04419 | -0.003 | -9.904
-6.5 | -0.409 | 0.04171 | -0.003 | -9.8
-6 | -0.377 | 0.03949 | -0.003 | -9.538
-5.5 | -0.342 | 0.03738 | -0.003 | -9.144
-5 | -0.304 | 0.03551 | -0.003 | -8.569
-4.5 | -0.264 | 0.03387 | -0.003 | -7.809
-4 | -0.223 | 0.03231 | -0.004 | -6.896
-3.5 | -0.179 | 0.03081 | -0.004 | -5.824
-3 | -0.166 | 0.00921 | -0.007 | -18.039
-2.5 | -0.109 | 0.00992 | -0.008 | -10.974
-2 | -0.051 | 0.00979 | -0.008 | -5.184
-1.5 | 0.008 | 0.00975 | -0.008 | 0.833
-1 | 0.067 | 0.00972 | -0.008 | 6.941
-0.5 | 0.127 | 0.00981 | -0.008 | 12.965
0 | 0.187 | 0.00993 | -0.008 | 18.833
0.5 | 0.247 | 0.01082 | -0.009 | 22.791
1 | 0.306 | 0.0115 | -0.009 | 26.601
1.5 | 0.365 | 0.01142 | -0.009 | 31.956
2 | 0.424 | 0.01138 | -0.009 | 37.271
2.5 | 0.483 | 0.00895 | -0.009 | 53.981
3 | 0.542 | 0.00904 | -0.009 | 59.906
3.5 | 0.6 | 0.00935 | -0.009 | 64.196
4 | 0.658 | 0.00984 | -0.01 | 66.933
4.5 | 0.716 | 0.0098 | -0.01 | 73.096
5 | 0.774 | 0.00988 | -0.01 | 78.34
5.5 | 0.831 | 0.01005 | -0.01 | 82.672
6 | 0.888 | 0.0102 | -0.01 | 86.983
6.5 | 0.944 | 0.01048 | -0.011 | 90.021
7 | 0.999 | 0.01017 | -0.011 | 98.25
7.5 | 1.054 | 0.01057 | -0.011 | 99.677
8 | 1.107 | 0.01043 | -0.011 | 106.177
8.5 | 1.16 | 0.01034 | -0.011 | 112.183
9 | 1.211 | 0.01033 | -0.011 | 117.316
9.5 | 1.261 | 0.01035 | -0.012 | 121.832
10 | 1.305 | 0.01047 | -0.012 | 124.621
10.5 | 1.344 | 0.01197 | -0.012 | 112.236
11 | 1.377 | 0.01269 | -0.012 | 108.502
11.5 | 1.405 | 0.01357 | -0.012 | 103.495
12 | 1.422 | 0.01471 | -0.012 | 96.672
12.5 | 1.43 | 0.01649 | -0.012 | 86.707
13 | 1.422 | 0.0198 | -0.012 | 71.81
13.5 | 1.386 | 0.02855 | -0.012 | 48.567
14 | 1.305 | 0.05657 | -0.011 | 23.075
14.5 | 1.288 | 0.06603 | -0.011 | 19.508
15 | 1.267 | 0.07535 | -0.011 | 16.817
15.5 | 1.243 | 0.08359 | -0.01 | 14.876
16 | 1.217 | 0.09173 | -0.01 | 13.263
16.5 | 1.187 | 0.09978 | -0.01 | 11.897
17 | 1.154 | 0.10801 | -0.01 | 10.688
17.5 | 1.119 | 0.11629 | -0.01 | 9.625

## 60. Re 3M Mach 0.10 (2)
BIGFOIL.COM POLAR EXPORT
NACA32010.5
NACA32010.5 |  |  |  | Cl Max: | 1.6893 | at alpha= | 17 | deg
XFOIL ncrit=9 |  |  |  | L/D Max: | 130.075 | at alpha= | 9 | deg
Re: | 3000000 |  |  | Cd Min: | 0.12582 | at alpha= | 20 | deg
Mach: | 0.1 |  |  | Cl=0 at alpha= | -1.7028 | deg
|  |  |  | @ Cl=0.1, Cd= | 0.007549
|  |  |  | @ Cl=0.4, Cd= | 0.0069943
|  |  |  | @ Cl=0.6, Cd= | 0.0064824
alpha (deg) | Cl | Cd | Cm | Cl/Cd
-10.5 | -0.4093 | 0.08482 | -0.0185 | -4.8255
-10 | -0.4107 | 0.07734 | -0.0205 | -5.3103
-8 | -0.6793 | 0.01364 | -0.0194 | -49.8021
-7.5 | -0.6177 | 0.01193 | -0.0208 | -51.777
-7 | -0.5566 | 0.01087 | -0.0219 | -51.2052
-6.5 | -0.493 | 0.00943 | -0.0237 | -52.28
-6 | -0.4327 | 0.00888 | -0.0244 | -48.7275
-5.5 | -0.38 | 0.00856 | -0.0233 | -44.3925
-5 | -0.3334 | 0.00812 | -0.0209 | -41.0591
-4.5 | -0.2864 | 0.00795 | -0.0186 | -36.0252
-4 | -0.2373 | 0.00791 | -0.0168 | -30
-3.5 | -0.1881 | 0.00753 | -0.0151 | -24.9801
-3 | -0.136 | 0.00752 | -0.014 | -18.0851
-2.5 | -0.0833 | 0.00748 | -0.013 | -11.1364
-2 | -0.0315 | 0.00735 | -0.0118 | -4.2857
-1.5 | 0.0215 | 0.00742 | -0.011 | 2.8976
-1 | 0.074 | 0.0075 | -0.01 | 9.8667
-0.5 | 0.1271 | 0.0076 | -0.0092 | 16.7237
0 | 0.18 | 0.00772 | -0.0084 | 23.3161
0.5 | 0.2333 | 0.0079 | -0.0076 | 29.5316
1 | 0.2869 | 0.00802 | -0.0069 | 35.7731
1.5 | 0.3413 | 0.0081 | -0.0064 | 42.1358
2 | 0.3866 | 0.00728 | -0.0043 | 53.1044
2.5 | 0.4274 | 0.00641 | -0.0012 | 66.6771
3 | 0.4706 | 0.00618 | 0.0019 | 76.1489
3.5 | 0.5271 | 0.00624 | 0.0022 | 84.4712
4 | 0.5995 | 0.00648 | -0.0013 | 92.5154
4.5 | 0.6619 | 0.00678 | -0.0027 | 97.6254
5 | 0.7287 | 0.007 | -0.005 | 104.1
5.5 | 0.7939 | 0.00723 | -0.0069 | 109.8064
6 | 0.8561 | 0.00752 | -0.0083 | 113.8431
6.5 | 0.919 | 0.00785 | -0.0099 | 117.0701
7 | 0.985 | 0.00807 | -0.0121 | 122.057
7.5 | 1.0497 | 0.00834 | -0.0141 | 125.8633
8 | 1.1131 | 0.00873 | -0.0159 | 127.5029
8.5 | 1.1657 | 0.00902 | -0.0154 | 129.235
9 | 1.211 | 0.00931 | -0.0132 | 130.0752
9.5 | 1.2552 | 0.00969 | -0.0109 | 129.5356
10 | 1.2991 | 0.01012 | -0.0085 | 128.3696
10.5 | 1.3443 | 0.01049 | -0.0065 | 128.1506
11 | 1.3872 | 0.01104 | -0.0041 | 125.6522
11.5 | 1.4319 | 0.01149 | -0.0021 | 124.6214
12 | 1.4738 | 0.01215 | 0.0002 | 121.3004
12.5 | 1.5144 | 0.0129 | 0.0027 | 117.3953
13 | 1.5539 | 0.0137 | 0.0052 | 113.4234
13.5 | 1.5883 | 0.0148 | 0.0084 | 107.3176
14 | 1.6181 | 0.01609 | 0.0122 | 100.5656
14.5 | 1.6382 | 0.01753 | 0.0175 | 93.4512
15 | 1.6518 | 0.01929 | 0.0231 | 85.6299
15.5 | 1.6663 | 0.02125 | 0.0276 | 78.4141
16.5 | 1.6858 | 0.02661 | 0.0341 | 63.3521
17 | 1.6893 | 0.03047 | 0.0356 | 55.4414
17.5 | 1.6862 | 0.03563 | 0.0355 | 47.3253
18 | 1.6688 | 0.04325 | 0.0333 | 38.585
18.5 | 1.6362 | 0.0538 | 0.0285 | 30.4126
19 | 1.5724 | 0.06978 | 0.0204 | 22.5337
19.5 | 1.4647 | 0.09344 | 0.0083 | 15.6753
20 | 1.3128 | 0.12582 | -0.0086 | 10.434

## 61. Re 3M Mach 0.25 (1)
BIGFOIL.COM POLAR EXPORT
NACA32010.5
NACA32010.5 |  |  |  | Cl Max: | 1.399 | at alpha= | 11.5 | deg
JavaFoil+Calcfoil stall+Eppler ext transition |  |  |  | L/D Max: | 118.101 | at alpha= | 9 | deg
Re: | 3000000 |  |  | Cd Min: | 0.0092 | at alpha= | 2.5 | deg
Mach: | 0.25 |  |  | Cl=0 at alpha= | -1.5667 | deg
|  |  |  | @ Cl=0.1, Cd= | 0.00995
|  |  |  | @ Cl=0.4, Cd= | 0.011572
|  |  |  | @ Cl=0.6, Cd= | 0.0095047
alpha (deg) | Cl | Cd | Cm | Cl/Cd
-14 | -0.152 | 0.10318 | -0.002 | -1.474
-13.5 | -0.216 | 0.09747 | -0.002 | -2.219
-13 | -0.266 | 0.09302 | -0.002 | -2.86
-12.5 | -0.309 | 0.08792 | -0.002 | -3.519
-12 | -0.348 | 0.08294 | -0.002 | -4.196
-11.5 | -0.382 | 0.07866 | -0.002 | -4.858
-11 | -0.411 | 0.0745 | -0.003 | -5.523
-10.5 | -0.434 | 0.06998 | -0.003 | -6.205
-10 | -0.45 | 0.06594 | -0.003 | -6.824
-9.5 | -0.46 | 0.06241 | -0.003 | -7.375
-9 | -0.465 | 0.05841 | -0.003 | -7.96
-8.5 | -0.464 | 0.05509 | -0.003 | -8.417
-8 | -0.457 | 0.05191 | -0.003 | -8.797
-7.5 | -0.444 | 0.04851 | -0.003 | -9.15
-7 | -0.426 | 0.04542 | -0.003 | -9.376
-6.5 | -0.403 | 0.04283 | -0.003 | -9.399
-6 | -0.375 | 0.04032 | -0.003 | -9.297
-5.5 | -0.343 | 0.03801 | -0.003 | -9.02
-5 | -0.307 | 0.03611 | -0.003 | -8.505
-4.5 | -0.268 | 0.03435 | -0.003 | -7.807
-4 | -0.227 | 0.03279 | -0.004 | -6.913
-3.5 | -0.183 | 0.03136 | -0.004 | -5.835
-3 | -0.137 | 0.02994 | -0.004 | -4.591
-2.5 | -0.112 | 0.01006 | -0.008 | -11.093
-2 | -0.052 | 0.00995 | -0.008 | -5.231
-1.5 | 0.008 | 0.00991 | -0.008 | 0.841
-1 | 0.069 | 0.00991 | -0.008 | 6.991
-0.5 | 0.131 | 0.00999 | -0.008 | 13.078
0 | 0.192 | 0.01104 | -0.009 | 17.412
0.5 | 0.253 | 0.01105 | -0.009 | 22.925
1 | 0.314 | 0.01167 | -0.009 | 26.918
1.5 | 0.375 | 0.01158 | -0.009 | 32.391
2 | 0.436 | 0.01156 | -0.009 | 37.676
2.5 | 0.496 | 0.0092 | -0.009 | 53.937
3 | 0.556 | 0.00927 | -0.01 | 60.017
3.5 | 0.616 | 0.00959 | -0.01 | 64.261
4 | 0.676 | 0.00972 | -0.01 | 69.487
4.5 | 0.735 | 0.01012 | -0.01 | 72.603
5 | 0.794 | 0.01026 | -0.01 | 77.383
5.5 | 0.852 | 0.0104 | -0.01 | 81.895
6 | 0.91 | 0.00994 | -0.011 | 91.481
6.5 | 0.967 | 0.01028 | -0.011 | 94.082
7 | 1.023 | 0.01006 | -0.011 | 101.72
7.5 | 1.078 | 0.0105 | -0.011 | 102.686
8 | 1.132 | 0.01041 | -0.011 | 108.793
8.5 | 1.185 | 0.0104 | -0.012 | 113.931
9 | 1.236 | 0.01047 | -0.012 | 118.101
9.5 | 1.284 | 0.01146 | -0.012 | 112.085
10 | 1.326 | 0.01215 | -0.012 | 109.112
10.5 | 1.359 | 0.01294 | -0.012 | 105.049
11 | 1.384 | 0.01399 | -0.012 | 98.89
11.5 | 1.399 | 0.01535 | -0.012 | 91.139
12 | 1.397 | 0.0177 | -0.012 | 78.904
12.5 | 1.374 | 0.02247 | -0.012 | 61.142
13 | 1.317 | 0.03545 | -0.012 | 37.137
13.5 | 1.232 | 0.06529 | -0.01 | 18.874
14 | 1.201 | 0.07544 | -0.01 | 15.926
14.5 | 1.167 | 0.08431 | -0.01 | 13.844
15 | 1.124 | 0.09292 | -0.01 | 12.094
15.5 | 1.07 | 0.10175 | -0.01 | 10.516
16 | 1.009 | 0.11099 | -0.01 | 9.089
16.5 | 0.941 | 0.12023 | -0.01 | 7.828

## 62. Re 3M Mach 0.25 (2)
BIGFOIL.COM POLAR EXPORT
NACA32010.5
NACA32010.5 |  |  |  | Cl Max: | 1.656 | at alpha= | 15.5 | deg
XFOIL ncrit=9 |  |  |  | L/D Max: | 128.626 | at alpha= | 8.5 | deg
Re: | 3000000 |  |  | Cd Min: | 0.16928 | at alpha= | 20 | deg
Mach: | 0.25 |  |  | Cl=0 at alpha= | -1.7043 | deg
|  |  |  | @ Cl=0.1, Cd= | 0.0076661
|  |  |  | @ Cl=0.4, Cd= | 0.0075434
|  |  |  | @ Cl=0.6, Cd= | 0.0065457
alpha (deg) | Cl | Cd | Cm | Cl/Cd
-8.5 | -0.5426 | 0.06171 | -0.0311 | -8.7927
-7.5 | -0.5353 | 0.04554 | -0.0319 | -11.7545
-6 | -0.3981 | 0.02462 | -0.0361 | -16.1698
-5.5 | -0.3853 | 0.00999 | -0.0269 | -38.5686
-5 | -0.3389 | 0.00906 | -0.0239 | -37.4062
-4.5 | -0.292 | 0.00859 | -0.0209 | -33.993
-4 | -0.2431 | 0.00826 | -0.0185 | -29.431
-3.5 | -0.1932 | 0.00777 | -0.0164 | -24.8649
-3 | -0.1397 | 0.00769 | -0.015 | -18.1664
-2.5 | -0.0855 | 0.00763 | -0.0138 | -11.2058
-2 | -0.032 | 0.00749 | -0.0124 | -4.2724
-1.5 | 0.0221 | 0.00752 | -0.0113 | 2.9388
-1 | 0.0764 | 0.00764 | -0.0103 | 10
-0.5 | 0.1307 | 0.0077 | -0.0092 | 16.974
0 | 0.1852 | 0.00785 | -0.0083 | 23.5924
0.5 | 0.2401 | 0.008 | -0.0074 | 30.0125
1 | 0.2955 | 0.00811 | -0.0066 | 36.4365
1.5 | 0.3517 | 0.00819 | -0.006 | 42.9426
2 | 0.401 | 0.00753 | -0.0042 | 53.2537
2.5 | 0.4415 | 0.00658 | -0.0007 | 67.0973
3 | 0.4858 | 0.00626 | 0.0027 | 77.6038
3.5 | 0.5426 | 0.00632 | 0.0034 | 85.8544
4 | 0.6189 | 0.00662 | -0.0003 | 93.4894
4.5 | 0.6834 | 0.0069 | -0.0014 | 99.0435
5 | 0.7532 | 0.00713 | -0.0037 | 105.6381
5.5 | 0.8211 | 0.00742 | -0.0055 | 110.6604
6 | 0.8857 | 0.00779 | -0.0066 | 113.697
6.5 | 0.9528 | 0.00804 | -0.0082 | 118.5075
7 | 1.0219 | 0.00832 | -0.0101 | 122.8245
7.5 | 1.0895 | 0.00871 | -0.0118 | 125.0861
8 | 1.157 | 0.00908 | -0.0133 | 127.4229
8.5 | 1.2078 | 0.00939 | -0.0113 | 128.6262
9 | 1.2542 | 0.00979 | -0.0083 | 128.1103
9.5 | 1.2998 | 0.01028 | -0.0053 | 126.4397
10 | 1.348 | 0.01065 | -0.0026 | 126.5728
10.5 | 1.3934 | 0.01123 | 0.0005 | 124.0784
11 | 1.4407 | 0.01173 | 0.0034 | 122.8218
11.5 | 1.4847 | 0.01247 | 0.0066 | 119.0617
12 | 1.5292 | 0.01319 | 0.0098 | 115.9363
12.5 | 1.5692 | 0.01418 | 0.0135 | 110.6629
13 | 1.6027 | 0.01548 | 0.018 | 103.5336
13.5 | 1.6255 | 0.01699 | 0.024 | 95.6739
14.5 | 1.6485 | 0.02142 | 0.0363 | 76.9608
15 | 1.6527 | 0.02466 | 0.0407 | 67.0195
15.5 | 1.656 | 0.0286 | 0.0432 | 57.9021
16 | 1.6467 | 0.0345 | 0.0434 | 47.7304
16.5 | 1.6267 | 0.04274 | 0.0407 | 38.0604
17 | 1.5882 | 0.05437 | 0.0348 | 29.211
17.5 | 1.5161 | 0.0713 | 0.0255 | 21.2637
18 | 1.3931 | 0.09603 | 0.012 | 14.5069
18.5 | 1.2762 | 0.12108 | -0.0019 | 10.5401
19 | 1.2044 | 0.1406 | -0.0133 | 8.5661
19.5 | 1.1622 | 0.15614 | -0.0226 | 7.4433
20 | 1.1358 | 0.16928 | -0.0307 | 6.7096

## 63. Re 3M Mach 0.50 (1)
BIGFOIL.COM POLAR EXPORT
NACA32010.5
NACA32010.5 |  |  |  | Cl Max: | 1.272 | at alpha= | 9 | deg
JavaFoil+Calcfoil stall+Eppler ext transition |  |  |  | L/D Max: | 104.753 | at alpha= | 6.5 | deg
Re: | 3000000 |  |  | Cd Min: | 0.00946 | at alpha= | 4 | deg
Mach: | 0.5 |  |  | Cl=0 at alpha= | -1.5818 | deg
|  |  |  | @ Cl=0.1, Cd= | 0.010417
|  |  |  | @ Cl=0.4, Cd= | 0.011156
|  |  |  | @ Cl=0.6, Cd= | 0.0095846
alpha (deg) | Cl | Cd | Cm | Cl/Cd
-20 | -0.958 | 0.14536 | -0.003 | -6.592
-19.5 | -0.932 | 0.1563 | -0.003 | -5.962
-19 | -0.907 | 0.14236 | -0.003 | -6.371
-18.5 | -0.882 | 0.13286 | -0.003 | -6.639
-18 | -0.857 | 0.1251 | -0.003 | -6.852
-17.5 | -0.831 | 0.13654 | -0.003 | -6.087
-17 | -0.806 | 0.1234 | -0.003 | -6.531
-16.5 | -0.781 | 0.11404 | -0.003 | -6.847
-16 | -0.756 | 0.10668 | -0.003 | -7.084
-15.5 | -0.73 | 0.11967 | -0.003 | -6.097
-15 | -0.704 | 0.10428 | -0.003 | -6.753
-14.5 | -0.679 | 0.09639 | -0.003 | -7.041
-14 | -0.653 | 0.09009 | -0.003 | -7.252
-13.5 | -0.627 | 0.10348 | -0.003 | -6.061
-13 | -0.601 | 0.08866 | -0.003 | -6.784
-12.5 | -0.576 | 0.08047 | -0.003 | -7.155
-12 | -0.55 | 0.07485 | -0.003 | -7.348
-11.5 | -0.524 | 0.08458 | -0.003 | -6.195
-11 | -0.498 | 0.07253 | -0.003 | -6.865
-10.5 | -0.472 | 0.06629 | -0.003 | -7.12
-10 | -0.446 | 0.06165 | -0.003 | -7.236
-9.5 | -0.42 | 0.06056 | -0.003 | -6.933
-9 | -0.394 | 0.05627 | -0.003 | -6.998
-8.5 | -0.368 | 0.05339 | -0.003 | -6.885
-8 | -0.341 | 0.05201 | -0.003 | -6.561
-7.5 | -0.315 | 0.04864 | -0.003 | -6.477
-7 | -0.289 | 0.04546 | -0.003 | -6.351
-6.5 | -0.262 | 0.04503 | -0.003 | -5.823
-6 | -0.236 | 0.04195 | -0.003 | -5.623
-5.5 | -0.209 | 0.04075 | -0.003 | -5.138
-5 | -0.183 | 0.03832 | -0.003 | -4.773
-4.5 | -0.248 | 0.03706 | -0.003 | -6.698
-4 | -0.23 | 0.03508 | -0.003 | -6.565
-3.5 | -0.194 | 0.03336 | -0.004 | -5.802
-3 | -0.148 | 0.03143 | -0.004 | -4.718
-2.5 | -0.099 | 0.03023 | -0.004 | -3.262
-2 | -0.046 | 0.02949 | -0.005 | -1.576
-1.5 | 0.009 | 0.01002 | -0.009 | 0.923
-1 | 0.077 | 0.01005 | -0.009 | 7.677
-0.5 | 0.146 | 0.01115 | -0.009 | 13.073
0 | 0.214 | 0.01115 | -0.01 | 19.232
0.5 | 0.283 | 0.01111 | -0.01 | 25.434
1 | 0.35 | 0.01109 | -0.01 | 31.608
1.5 | 0.418 | 0.01118 | -0.01 | 37.376
2 | 0.485 | 0.01184 | -0.01 | 41.003
2.5 | 0.552 | 0.00947 | -0.011 | 58.34
3 | 0.619 | 0.00963 | -0.011 | 64.279
3.5 | 0.685 | 0.00988 | -0.011 | 69.28
4 | 0.75 | 0.00946 | -0.011 | 79.284
4.5 | 0.814 | 0.01026 | -0.011 | 79.366
5 | 0.878 | 0.00995 | -0.011 | 88.211
5.5 | 0.94 | 0.0102 | -0.012 | 92.104
6 | 1 | 0.01012 | -0.012 | 98.836
6.5 | 1.059 | 0.01011 | -0.012 | 104.753
7 | 1.114 | 0.01119 | -0.012 | 99.593
7.5 | 1.166 | 0.01195 | -0.012 | 97.582
8 | 1.213 | 0.01285 | -0.013 | 94.364
8.5 | 1.25 | 0.01413 | -0.013 | 88.452
9 | 1.272 | 0.01611 | -0.013 | 78.967
9.5 | 1.26 | 0.02133 | -0.012 | 59.059
10 | 1.177 | 0.03593 | -0.012 | 32.749
10.5 | 1.01 | 0.05929 | -0.01 | 17.034
11 | 0.7 | 0.09021 | -0.009 | 7.761
11.5 | 0.725 | 0.0991 | -0.009 | 7.313
12 | 0.742 | 0.10329 | -0.008 | 7.185
12.5 | 0.771 | 0.10597 | -0.008 | 7.277
13 | 0.8 | 0.11286 | -0.008 | 7.09
13.5 | 0.83 | 0.11828 | -0.009 | 7.016
14 | 0.857 | 0.11799 | -0.009 | 7.265

## 64. Re 3M Mach 0.50 (2)
BIGFOIL.COM POLAR EXPORT
NACA32010.5
NACA32010.5 |  |  |  | Cl Max: | 1.6741 | at alpha= | 11.5 | deg
XFOIL ncrit=9 |  |  |  | L/D Max: | 120.938 | at alpha= | 7.5 | deg
Re: | 3000000 |  |  | Cd Min: | 0.01858 | at alpha= | 11.5 | deg
Mach: | 0.5 |  |  | Cl=0 at alpha= | -99 | deg
|  |  |  | @ Cl=0.1, Cd= | 0.00831
|  |  |  | @ Cl=0.4, Cd= | 0.0085106
|  |  |  | @ Cl=0.6, Cd= | 0.0068407
alpha (deg) | Cl | Cd | Cm | Cl/Cd
0 | 0.2085 | 0.00831 | -0.0078 | 25.0903
0.5 | 0.2716 | 0.00837 | -0.0064 | 32.4492
1 | 0.3356 | 0.00841 | -0.0053 | 39.9049
1.5 | 0.3995 | 0.00851 | -0.004 | 46.9448
2 | 0.464 | 0.00859 | -0.0029 | 54.0163
2.5 | 0.5071 | 0.00721 | 0.0019 | 70.3329
3 | 0.5537 | 0.00678 | 0.0069 | 81.6667
3.5 | 0.6147 | 0.00686 | 0.0094 | 89.6064
4 | 0.7054 | 0.00718 | 0.0058 | 98.2451
4.5 | 0.7821 | 0.00755 | 0.0053 | 103.5894
5 | 0.8649 | 0.00802 | 0.0037 | 107.8429
5.5 | 0.9472 | 0.0084 | 0.0028 | 112.7619
6 | 1.0248 | 0.00885 | 0.0031 | 115.7966
6.5 | 1.1092 | 0.00947 | 0.0024 | 117.1278
7 | 1.1948 | 0.00997 | 0.0022 | 119.8395
7.5 | 1.2771 | 0.01056 | 0.003 | 120.9375
8 | 1.3287 | 0.01123 | 0.0096 | 118.317
8.5 | 1.3816 | 0.01191 | 0.0163 | 116.0034
9 | 1.4352 | 0.01267 | 0.0232 | 113.2755
9.5 | 1.4886 | 0.01351 | 0.0304 | 110.185
10 | 1.5357 | 0.01464 | 0.0385 | 104.8975
10.5 | 1.5752 | 0.01579 | 0.0477 | 99.7593
11 | 1.6242 | 0.01704 | 0.0555 | 95.3169
11.5 | 1.6741 | 0.01858 | 0.0631 | 90.1023

## 65. Re 4M Mach 0.00 (1)
BIGFOIL.COM POLAR EXPORT
NACA32010.5
NACA32010.5 |  |  |  | Cl Max: | 1.438 | at alpha= | 12.5 | deg
JavaFoil+Calcfoil stall+Eppler ext transition |  |  |  | L/D Max: | 126.581 | at alpha= | 10 | deg
Re: | 4000000 |  |  | Cd Min: | 0.00869 | at alpha= | 2.5 | deg
Mach: | 0 |  |  | Cl=0 at alpha= | -1.5678 | deg
|  |  |  | @ Cl=0.1, Cd= | 0.0095305
|  |  |  | @ Cl=0.4, Cd= | 0.010854
|  |  |  | @ Cl=0.6, Cd= | 0.0090543
alpha (deg) | Cl | Cd | Cm | Cl/Cd
-16 | -0.471 | 0.11846 | -0.002 | -3.977
-15.5 | -0.485 | 0.11255 | -0.002 | -4.311
-15 | -0.499 | 0.10721 | -0.002 | -4.652
-14.5 | -0.512 | 0.10254 | -0.002 | -4.988
-14 | -0.523 | 0.09752 | -0.002 | -5.367
-13.5 | -0.534 | 0.09287 | -0.002 | -5.751
-13 | -0.543 | 0.08746 | -0.002 | -6.212
-12.5 | -0.551 | 0.08333 | -0.002 | -6.61
-12 | -0.556 | 0.07857 | -0.002 | -7.08
-11.5 | -0.559 | 0.07447 | -0.002 | -7.511
-11 | -0.56 | 0.07056 | -0.002 | -7.935
-10.5 | -0.557 | 0.06624 | -0.003 | -8.405
-10 | -0.55 | 0.06246 | -0.003 | -8.798
-9.5 | -0.539 | 0.05891 | -0.003 | -9.156
-9 | -0.526 | 0.05531 | -0.003 | -9.508
-8.5 | -0.509 | 0.05189 | -0.003 | -9.811
-8 | -0.489 | 0.04894 | -0.003 | -9.995
-7.5 | -0.466 | 0.04604 | -0.003 | -10.115
-7 | -0.439 | 0.04345 | -0.003 | -10.108
-6.5 | -0.41 | 0.04107 | -0.003 | -9.97
-6 | -0.377 | 0.03886 | -0.003 | -9.701
-5.5 | -0.342 | 0.03689 | -0.003 | -9.263
-5 | -0.304 | 0.035 | -0.003 | -8.687
-4.5 | -0.264 | 0.0333 | -0.004 | -7.933
-4 | -0.223 | 0.03149 | -0.004 | -7.073
-3.5 | -0.221 | 0.00906 | -0.007 | -24.408
-3 | -0.165 | 0.00972 | -0.007 | -17.014
-2.5 | -0.108 | 0.00962 | -0.008 | -11.268
-2 | -0.051 | 0.00954 | -0.008 | -5.294
-1.5 | 0.008 | 0.00948 | -0.008 | 0.852
-1 | 0.067 | 0.00947 | -0.008 | 7.093
-0.5 | 0.127 | 0.00958 | -0.008 | 13.217
0 | 0.186 | 0.01035 | -0.008 | 17.979
0.5 | 0.245 | 0.01106 | -0.008 | 22.177
1 | 0.304 | 0.01098 | -0.009 | 27.708
1.5 | 0.363 | 0.01086 | -0.009 | 33.466
2 | 0.422 | 0.01085 | -0.009 | 38.905
2.5 | 0.481 | 0.00869 | -0.009 | 55.316
3 | 0.539 | 0.00872 | -0.009 | 61.824
3.5 | 0.597 | 0.00903 | -0.009 | 66.17
4 | 0.655 | 0.0095 | -0.01 | 69.004
4.5 | 0.713 | 0.00952 | -0.01 | 74.894
5 | 0.77 | 0.00949 | -0.01 | 81.175
5.5 | 0.827 | 0.01031 | -0.01 | 80.183
6 | 0.883 | 0.01041 | -0.01 | 84.839
6.5 | 0.94 | 0.01058 | -0.01 | 88.772
7 | 0.995 | 0.0111 | -0.011 | 89.67
7.5 | 1.05 | 0.01065 | -0.011 | 98.57
8 | 1.103 | 0.01036 | -0.011 | 106.471
8.5 | 1.156 | 0.01025 | -0.011 | 112.773
9 | 1.207 | 0.01018 | -0.011 | 118.618
9.5 | 1.257 | 0.01019 | -0.012 | 123.346
10 | 1.302 | 0.01029 | -0.012 | 126.581
10.5 | 1.342 | 0.01128 | -0.012 | 118.984
11 | 1.376 | 0.01192 | -0.012 | 115.448
11.5 | 1.406 | 0.0127 | -0.012 | 110.701
12 | 1.427 | 0.01371 | -0.012 | 104.03
12.5 | 1.438 | 0.01517 | -0.012 | 94.806
13 | 1.435 | 0.01793 | -0.012 | 80.046
13.5 | 1.398 | 0.0268 | -0.012 | 52.143
14 | 1.337 | 0.04679 | -0.011 | 28.575
14.5 | 1.316 | 0.05745 | -0.011 | 22.906
15 | 1.296 | 0.06687 | -0.011 | 19.374
15.5 | 1.273 | 0.0756 | -0.011 | 16.837
16 | 1.248 | 0.08381 | -0.011 | 14.896
16.5 | 1.222 | 0.09211 | -0.011 | 13.263
17 | 1.193 | 0.10021 | -0.011 | 11.9
17.5 | 1.162 | 0.10808 | -0.011 | 10.749

## 66. Re 4M Mach 0.00 (2)
BIGFOIL.COM POLAR EXPORT
NACA32010.5
NACA32010.5 |  |  |  | Cl Max: | 1.7318 | at alpha= | 17.5 | deg
XFOIL ncrit=9 |  |  |  | L/D Max: | 139.839 | at alpha= | 9 | deg
Re: | 4000000 |  |  | Cd Min: | 0.08609 | at alpha= | 20 | deg
Mach: | 0 |  |  | Cl=0 at alpha= | -1.6749 | deg
|  |  |  | @ Cl=0.1, Cd= | 0.0072737
|  |  |  | @ Cl=0.4, Cd= | 0.0074299
|  |  |  | @ Cl=0.6, Cd= | 0.0060962
alpha (deg) | Cl | Cd | Cm | Cl/Cd
-10 | -0.8992 | 0.01815 | -0.0167 | -49.5427
-9.5 | -0.8546 | 0.01209 | -0.0166 | -70.6865
-9 | -0.7978 | 0.01112 | -0.0171 | -71.7446
-8.5 | -0.7381 | 0.01045 | -0.018 | -70.6316
-8 | -0.6751 | 0.00983 | -0.0196 | -68.6775
-7.5 | -0.6122 | 0.00933 | -0.0211 | -65.6163
-7 | -0.5459 | 0.00875 | -0.0234 | -62.3886
-6.5 | -0.4869 | 0.00847 | -0.0239 | -57.4852
-6 | -0.4391 | 0.00784 | -0.0221 | -56.0077
-5.5 | -0.3922 | 0.00744 | -0.0199 | -52.7151
-5 | -0.3442 | 0.00731 | -0.0179 | -47.0862
-4.5 | -0.2952 | 0.0073 | -0.0162 | -40.4384
-4 | -0.244 | 0.00727 | -0.015 | -33.5626
-3.5 | -0.1923 | 0.00718 | -0.0139 | -26.7827
-3 | -0.1403 | 0.00707 | -0.0129 | -19.8444
-2.5 | -0.0872 | 0.00706 | -0.0121 | -12.3513
-2 | -0.034 | 0.0071 | -0.0113 | -4.7887
-1.5 | 0.0183 | 0.00712 | -0.0104 | 2.5702
-1 | 0.0715 | 0.00722 | -0.0096 | 9.903
-0.5 | 0.1246 | 0.00732 | -0.0089 | 17.0219
0 | 0.178 | 0.00746 | -0.0082 | 23.8606
0.5 | 0.2313 | 0.00758 | -0.0075 | 30.5145
1 | 0.2855 | 0.00766 | -0.007 | 37.2715
1.5 | 0.3398 | 0.00773 | -0.0065 | 43.9586
2 | 0.3935 | 0.00765 | -0.0059 | 51.4379
2.5 | 0.4313 | 0.00637 | -0.0026 | 67.708
3 | 0.4761 | 0.00595 | -0.0001 | 80.0168
3.5 | 0.5244 | 0.00588 | 0.0019 | 89.1837
4 | 0.5831 | 0.00604 | 0.0014 | 96.5397
4.5 | 0.6493 | 0.00626 | -0.0009 | 103.722
5 | 0.713 | 0.00645 | -0.0026 | 110.5426
5.5 | 0.7777 | 0.0067 | -0.0046 | 116.0746
6 | 0.8403 | 0.00701 | -0.0062 | 119.8716
6.5 | 0.9006 | 0.00722 | -0.0073 | 124.7368
7 | 0.9632 | 0.00746 | -0.0089 | 129.1153
7.5 | 1.0268 | 0.00777 | -0.0109 | 132.1493
8 | 1.0898 | 0.00808 | -0.0127 | 134.8762
8.5 | 1.1525 | 0.00833 | -0.0145 | 138.3553
9 | 1.2138 | 0.00868 | -0.0161 | 139.8387
9.5 | 1.2571 | 0.00906 | -0.0138 | 138.7528
10 | 1.3021 | 0.00935 | -0.0118 | 139.262
10.5 | 1.3443 | 0.00985 | -0.0094 | 136.4772
11 | 1.3889 | 0.01022 | -0.0075 | 135.9002
11.5 | 1.4306 | 0.01081 | -0.0052 | 132.3404
12 | 1.4735 | 0.01132 | -0.0031 | 130.1678
12.5 | 1.5141 | 0.01204 | -0.0008 | 125.7558
13 | 1.5529 | 0.01288 | 0.0017 | 120.5668
13.5 | 1.5882 | 0.01393 | 0.0045 | 114.0129
14 | 1.6189 | 0.01522 | 0.008 | 106.3666
14.5 | 1.6471 | 0.01656 | 0.0116 | 99.4626
15 | 1.6654 | 0.01794 | 0.017 | 92.8317
15.5 | 1.6833 | 0.01948 | 0.0217 | 86.4117
16 | 1.7029 | 0.02108 | 0.0254 | 80.7827
16.5 | 1.7153 | 0.02332 | 0.0289 | 73.5549
17 | 1.7252 | 0.02604 | 0.0316 | 66.2519
17.5 | 1.7318 | 0.02945 | 0.0332 | 58.8048
18 | 1.7301 | 0.03419 | 0.0335 | 50.6025
18.5 | 1.7161 | 0.04104 | 0.032 | 41.8153
19 | 1.6915 | 0.05012 | 0.0283 | 33.749
19.5 | 1.6445 | 0.06321 | 0.022 | 26.0165
20 | 1.5401 | 0.08609 | 0.0104 | 17.8894

## 67. Re 4M Mach 0.10 (1)
BIGFOIL.COM POLAR EXPORT
NACA32010.5
NACA32010.5 |  |  |  | Cl Max: | 1.433 | at alpha= | 12.5 | deg
JavaFoil+Calcfoil stall+Eppler ext transition |  |  |  | L/D Max: | 125.44 | at alpha= | 10 | deg
Re: | 4000000 |  |  | Cd Min: | 0.00876 | at alpha= | 2.5 | deg
Mach: | 0.1 |  |  | Cl=0 at alpha= | -1.5678 | deg
|  |  |  | @ Cl=0.1, Cd= | 0.009548
|  |  |  | @ Cl=0.4, Cd= | 0.010878
|  |  |  | @ Cl=0.6, Cd= | 0.00909
alpha (deg) | Cl | Cd | Cm | Cl/Cd
-16 | -0.428 | 0.11949 | -0.002 | -3.581
-15.5 | -0.444 | 0.11332 | -0.002 | -3.922
-15 | -0.461 | 0.10841 | -0.002 | -4.248
-14.5 | -0.476 | 0.10328 | -0.002 | -4.61
-14 | -0.491 | 0.09766 | -0.002 | -5.026
-13.5 | -0.504 | 0.09318 | -0.002 | -5.414
-13 | -0.517 | 0.0881 | -0.002 | -5.864
-12.5 | -0.527 | 0.0838 | -0.002 | -6.29
-12 | -0.535 | 0.07968 | -0.002 | -6.72
-11.5 | -0.542 | 0.07499 | -0.002 | -7.221
-11 | -0.545 | 0.0708 | -0.002 | -7.695
-10.5 | -0.544 | 0.06667 | -0.003 | -8.162
-10 | -0.539 | 0.06265 | -0.003 | -8.608
-9.5 | -0.531 | 0.05943 | -0.003 | -8.937
-9 | -0.52 | 0.05567 | -0.003 | -9.334
-8.5 | -0.505 | 0.0524 | -0.003 | -9.628
-8 | -0.486 | 0.04918 | -0.003 | -9.879
-7.5 | -0.464 | 0.04623 | -0.003 | -10.03
-7 | -0.438 | 0.04366 | -0.003 | -10.034
-6.5 | -0.409 | 0.04123 | -0.003 | -9.922
-6 | -0.377 | 0.03903 | -0.003 | -9.658
-5.5 | -0.342 | 0.03698 | -0.003 | -9.252
-5 | -0.305 | 0.03511 | -0.003 | -8.677
-4.5 | -0.265 | 0.03342 | -0.004 | -7.927
-4 | -0.223 | 0.0317 | -0.004 | -7.045
-3.5 | -0.222 | 0.00906 | -0.007 | -24.511
-3 | -0.166 | 0.00972 | -0.007 | -17.08
-2.5 | -0.109 | 0.00966 | -0.008 | -11.271
-2 | -0.051 | 0.00954 | -0.008 | -5.317
-1.5 | 0.008 | 0.00948 | -0.008 | 0.856
-1 | 0.068 | 0.00951 | -0.008 | 7.1
-0.5 | 0.127 | 0.00958 | -0.008 | 13.277
0 | 0.187 | 0.01042 | -0.008 | 17.943
0.5 | 0.247 | 0.01106 | -0.009 | 22.28
1 | 0.306 | 0.01096 | -0.009 | 27.918
1.5 | 0.365 | 0.01092 | -0.009 | 33.419
2 | 0.424 | 0.01085 | -0.009 | 39.078
2.5 | 0.483 | 0.00876 | -0.009 | 55.171
3 | 0.542 | 0.00879 | -0.009 | 61.66
3.5 | 0.6 | 0.00909 | -0.009 | 66.024
4 | 0.658 | 0.00954 | -0.01 | 69.027
4.5 | 0.716 | 0.00955 | -0.01 | 75.037
5 | 0.774 | 0.00952 | -0.01 | 81.302
5.5 | 0.831 | 0.01036 | -0.01 | 80.199
6 | 0.888 | 0.01054 | -0.01 | 84.216
6.5 | 0.944 | 0.01068 | -0.011 | 88.41
7 | 0.999 | 0.01119 | -0.011 | 89.351
7.5 | 1.054 | 0.01073 | -0.011 | 98.212
8 | 1.108 | 0.01046 | -0.011 | 105.923
8.5 | 1.161 | 0.01035 | -0.011 | 112.174
9 | 1.212 | 0.01028 | -0.011 | 117.871
9.5 | 1.262 | 0.0103 | -0.012 | 122.562
10 | 1.306 | 0.01041 | -0.012 | 125.44
10.5 | 1.345 | 0.0114 | -0.012 | 118.001
11 | 1.379 | 0.01212 | -0.012 | 113.774
11.5 | 1.407 | 0.01291 | -0.012 | 108.981
12 | 1.425 | 0.01404 | -0.012 | 101.507
12.5 | 1.433 | 0.01569 | -0.012 | 91.377
13 | 1.425 | 0.01904 | -0.012 | 74.804
13.5 | 1.358 | 0.03536 | -0.012 | 38.403
14 | 1.317 | 0.05136 | -0.011 | 25.65
14.5 | 1.298 | 0.06104 | -0.011 | 21.262
15 | 1.275 | 0.0706 | -0.011 | 18.058
15.5 | 1.25 | 0.07902 | -0.011 | 15.816
16 | 1.222 | 0.08731 | -0.011 | 13.996
16.5 | 1.191 | 0.09545 | -0.011 | 12.483
17 | 1.158 | 0.1037 | -0.01 | 11.168
17.5 | 1.123 | 0.11206 | -0.01 | 10.018

## 68. Re 4M Mach 0.10 (2)
BIGFOIL.COM POLAR EXPORT
NACA32010.5
NACA32010.5 |  |  |  | Cl Max: | 1.7227 | at alpha= | 17.5 | deg
XFOIL ncrit=9 |  |  |  | L/D Max: | 139.463 | at alpha= | 9 | deg
Re: | 4000000 |  |  | Cd Min: | 0.108 | at alpha= | 20 | deg
Mach: | 0.1 |  |  | Cl=0 at alpha= | -1.6749 | deg
|  |  |  | @ Cl=0.1, Cd= | 0.0072929
|  |  |  | @ Cl=0.4, Cd= | 0.0076227
|  |  |  | @ Cl=0.6, Cd= | 0.0061029
alpha (deg) | Cl | Cd | Cm | Cl/Cd
-9.5 | -0.8555 | 0.01393 | -0.0183 | -61.4142
-9 | -0.8019 | 0.01175 | -0.0183 | -68.2468
-8.5 | -0.7426 | 0.01086 | -0.019 | -68.3794
-8 | -0.6793 | 0.01014 | -0.0205 | -66.9921
-7.5 | -0.6157 | 0.00959 | -0.022 | -64.2023
-7 | -0.5488 | 0.00892 | -0.0242 | -61.5247
-6.5 | -0.4894 | 0.0086 | -0.0246 | -56.907
-6 | -0.4388 | 0.00821 | -0.0231 | -53.447
-5.5 | -0.3941 | 0.00753 | -0.0204 | -52.3373
-5 | -0.3461 | 0.00737 | -0.0183 | -46.9607
-4.5 | -0.2968 | 0.00735 | -0.0165 | -40.381
-4 | -0.2454 | 0.0073 | -0.0152 | -33.6164
-3.5 | -0.1926 | 0.00729 | -0.0142 | -26.4198
-3 | -0.1411 | 0.00709 | -0.013 | -19.9013
-2.5 | -0.0877 | 0.00708 | -0.0122 | -12.387
-2 | -0.0342 | 0.00711 | -0.0114 | -4.8101
-1.5 | 0.0184 | 0.00714 | -0.0104 | 2.577
-1 | 0.0718 | 0.00724 | -0.0097 | 9.9171
-0.5 | 0.1251 | 0.00734 | -0.0089 | 17.0436
0 | 0.1789 | 0.00748 | -0.0082 | 23.9171
0.5 | 0.2326 | 0.0076 | -0.0075 | 30.6053
1 | 0.2871 | 0.00767 | -0.007 | 37.4316
1.5 | 0.3418 | 0.00774 | -0.0065 | 44.1602
2 | 0.3965 | 0.00775 | -0.006 | 51.1613
2.5 | 0.4339 | 0.00639 | -0.0025 | 67.903
3 | 0.4789 | 0.00597 | 0.0001 | 80.2178
3.5 | 0.5274 | 0.0059 | 0.002 | 89.3898
4 | 0.5863 | 0.00606 | 0.0017 | 96.7492
4.5 | 0.6534 | 0.00627 | -0.0007 | 104.2105
5 | 0.7173 | 0.00647 | -0.0024 | 110.8655
5.5 | 0.7825 | 0.00674 | -0.0044 | 116.0979
6 | 0.8458 | 0.00703 | -0.006 | 120.3129
6.5 | 0.9065 | 0.00725 | -0.007 | 125.0345
7 | 0.9697 | 0.0075 | -0.0086 | 129.2933
7.5 | 1.0339 | 0.00783 | -0.0105 | 132.0434
8 | 1.0976 | 0.00812 | -0.0123 | 135.1724
8.5 | 1.1609 | 0.00839 | -0.014 | 138.3671
9 | 1.2217 | 0.00876 | -0.0153 | 139.4635
9.5 | 1.2659 | 0.00913 | -0.0129 | 138.6528
10 | 1.311 | 0.00944 | -0.0108 | 138.8771
10.5 | 1.3537 | 0.00996 | -0.0083 | 135.9137
11 | 1.3987 | 0.01034 | -0.0062 | 135.2708
11.5 | 1.4408 | 0.01094 | -0.0038 | 131.7002
12 | 1.4835 | 0.01152 | -0.0015 | 128.776
12.5 | 1.5243 | 0.01226 | 0.001 | 124.3312
13 | 1.5627 | 0.01318 | 0.0037 | 118.566
13.5 | 1.5967 | 0.01434 | 0.007 | 111.3459
14 | 1.6268 | 0.01569 | 0.0107 | 103.6839
14.5 | 1.6508 | 0.01712 | 0.0153 | 96.4252
15 | 1.6689 | 0.01854 | 0.0207 | 90.0162
15.5 | 1.6864 | 0.02022 | 0.0252 | 83.4026
16 | 1.7018 | 0.02222 | 0.0291 | 76.5887
16.5 | 1.7119 | 0.02484 | 0.0323 | 68.9171
17 | 1.7193 | 0.02807 | 0.0345 | 61.2504
17.5 | 1.7227 | 0.03219 | 0.0353 | 53.5166
18 | 1.7116 | 0.0385 | 0.0344 | 44.4571
18.5 | 1.6883 | 0.04722 | 0.0311 | 35.7539
19 | 1.6473 | 0.05924 | 0.0254 | 27.8072
19.5 | 1.5611 | 0.07887 | 0.0153 | 19.7933
20 | 1.4221 | 0.108 | 0.0003 | 13.1676

## 69. Re 4M Mach 0.25 (1)
BIGFOIL.COM POLAR EXPORT
NACA32010.5
NACA32010.5 |  |  |  | Cl Max: | 1.403 | at alpha= | 11.5 | deg
JavaFoil+Calcfoil stall+Eppler ext transition |  |  |  | L/D Max: | 127.98 | at alpha= | 9.5 | deg
Re: | 4000000 |  |  | Cd Min: | 0.00893 | at alpha= | 2.5 | deg
Mach: | 0.25 |  |  | Cl=0 at alpha= | -1.5667 | deg
|  |  |  | @ Cl=0.1, Cd= | 0.0097
|  |  |  | @ Cl=0.4, Cd= | 0.011092
|  |  |  | @ Cl=0.6, Cd= | 0.0092247
alpha (deg) | Cl | Cd | Cm | Cl/Cd
-14 | -0.152 | 0.10167 | -0.002 | -1.496
-13.5 | -0.216 | 0.09569 | -0.002 | -2.261
-13 | -0.266 | 0.09074 | -0.002 | -2.932
-12.5 | -0.309 | 0.0855 | -0.002 | -3.62
-12 | -0.348 | 0.08178 | -0.002 | -4.257
-11.5 | -0.382 | 0.07704 | -0.003 | -4.962
-11 | -0.412 | 0.07319 | -0.003 | -5.624
-10.5 | -0.434 | 0.06847 | -0.003 | -6.344
-10 | -0.45 | 0.06498 | -0.003 | -6.928
-9.5 | -0.46 | 0.0613 | -0.003 | -7.512
-9 | -0.465 | 0.05782 | -0.003 | -8.045
-8.5 | -0.464 | 0.05422 | -0.003 | -8.556
-8 | -0.457 | 0.05124 | -0.003 | -8.917
-7.5 | -0.444 | 0.04784 | -0.003 | -9.284
-7 | -0.426 | 0.04485 | -0.003 | -9.5
-6.5 | -0.403 | 0.04226 | -0.003 | -9.534
-6 | -0.375 | 0.03978 | -0.003 | -9.429
-5.5 | -0.343 | 0.03762 | -0.003 | -9.12
-5 | -0.307 | 0.03575 | -0.003 | -8.6
-4.5 | -0.269 | 0.03398 | -0.004 | -7.903
-4 | -0.227 | 0.03237 | -0.004 | -7.014
-3.5 | -0.183 | 0.03075 | -0.004 | -5.966
-3 | -0.17 | 0.00918 | -0.008 | -18.509
-2.5 | -0.112 | 0.00985 | -0.008 | -11.33
-2 | -0.052 | 0.00974 | -0.008 | -5.341
-1.5 | 0.008 | 0.00966 | -0.008 | 0.862
-1 | 0.069 | 0.00965 | -0.008 | 7.185
-0.5 | 0.131 | 0.00975 | -0.008 | 13.4
0 | 0.192 | 0.01058 | -0.009 | 18.168
0.5 | 0.253 | 0.01054 | -0.009 | 24.017
1 | 0.314 | 0.01118 | -0.009 | 28.094
1.5 | 0.375 | 0.0111 | -0.009 | 33.784
2 | 0.436 | 0.01108 | -0.009 | 39.301
2.5 | 0.496 | 0.00893 | -0.009 | 55.562
3 | 0.556 | 0.00899 | -0.01 | 61.888
3.5 | 0.616 | 0.00931 | -0.01 | 66.188
4 | 0.676 | 0.0098 | -0.01 | 68.949
4.5 | 0.735 | 0.00982 | -0.01 | 74.845
5 | 0.794 | 0.00987 | -0.01 | 80.441
5.5 | 0.852 | 0.01 | -0.01 | 85.227
6 | 0.91 | 0.01018 | -0.011 | 89.406
6.5 | 0.967 | 0.01045 | -0.011 | 92.522
7 | 1.023 | 0.01017 | -0.011 | 100.6
7.5 | 1.079 | 0.00998 | -0.011 | 108.077
8 | 1.133 | 0.01042 | -0.011 | 108.721
8.5 | 1.186 | 0.01038 | -0.012 | 114.192
9 | 1.237 | 0.01039 | -0.012 | 119.064
9.5 | 1.286 | 0.01004 | -0.012 | 127.98
10 | 1.327 | 0.01157 | -0.012 | 114.688
10.5 | 1.361 | 0.01233 | -0.012 | 110.376
11 | 1.387 | 0.01329 | -0.012 | 104.339
11.5 | 1.403 | 0.01459 | -0.012 | 96.123
12 | 1.402 | 0.01669 | -0.012 | 83.99
12.5 | 1.378 | 0.02141 | -0.012 | 64.361
13 | 1.289 | 0.04364 | -0.011 | 29.533
13.5 | 1.241 | 0.06078 | -0.011 | 20.417
14 | 1.208 | 0.07134 | -0.01 | 16.928
14.5 | 1.172 | 0.08044 | -0.01 | 14.571
15 | 1.128 | 0.08917 | -0.01 | 12.645
15.5 | 1.073 | 0.09801 | -0.01 | 10.948
16 | 1.011 | 0.10726 | -0.01 | 9.428
16.5 | 0.943 | 0.1164 | -0.01 | 8.101

## 70. Re 4M Mach 0.25 (2)
BIGFOIL.COM POLAR EXPORT
NACA32010.5
NACA32010.5 |  |  |  | Cl Max: | 1.6832 | at alpha= | 15.5 | deg
XFOIL ncrit=9 |  |  |  | L/D Max: | 137.736 | at alpha= | 9.5 | deg
Re: | 4000000 |  |  | Cd Min: | 0.24077 | at alpha= | -20 | deg
Mach: | 0.25 |  |  | Cl=0 at alpha= | -1.6614 | deg
|  |  |  | @ Cl=0.1, Cd= | 0.0012403
|  |  |  | @ Cl=0.4, Cd= | 0.0078486
|  |  |  | @ Cl=0.6, Cd= | 0.0061486
alpha (deg) | Cl | Cd | Cm | Cl/Cd
-20 | -0.7263 | 0.24077 | 0.0555 | -3.0166
-19.5 | -0.7091 | 0.23323 | 0.0514 | -3.0403
-19 | -0.6922 | 0.22645 | 0.0477 | -3.0567
-18.5 | -0.6758 | 0.21945 | 0.044 | -3.0795
-18 | -0.6595 | 0.21269 | 0.0404 | -3.1008
-17.5 | -0.6461 | 0.20477 | 0.0367 | -3.1552
-17 | -0.6297 | 0.19852 | 0.0334 | -3.172
-16.5 | -0.6134 | 0.19229 | 0.0303 | -3.19
-16 | -0.5971 | 0.18612 | 0.0272 | -3.2081
-15.5 | -0.582 | 0.17953 | 0.0242 | -3.2418
-15 | -0.5685 | 0.17114 | 0.0208 | -3.3218
-14.5 | -0.5559 | 0.16367 | 0.0177 | -3.3965
-14 | -0.5438 | 0.15642 | 0.0148 | -3.4765
-13.5 | -0.5329 | 0.14886 | 0.0118 | -3.5799
-13 | -0.5233 | 0.14121 | 0.009 | -3.7058
-11.5 | -0.51 | 0.11553 | -0.0008 | -4.4144
-11 | -0.5085 | 0.10651 | -0.0046 | -4.7742
-10.5 | -0.5073 | 0.09774 | -0.0086 | -5.1903
-10 | -0.4935 | 0.09247 | -0.0111 | -5.3369
-9.5 | -0.496 | 0.08316 | -0.0162 | -5.9644
-9 | -0.4948 | 0.07475 | -0.0223 | -6.6194
-8.5 | -0.531 | 0.06369 | -0.0308 | -8.3373
-8 | -0.5496 | 0.05445 | -0.0309 | -10.0937
-7.5 | -0.5338 | 0.04356 | -0.034 | -12.2544
-6.5 | -0.4993 | 0.0022 | -0.0264 | -226.9545
-6 | -0.45 | 0.00188 | -0.0242 | -239.3617
-5.5 | -0.3995 | 0.00172 | -0.0222 | -232.2674
-5 | -0.3556 | 0.00137 | -0.0191 | -259.562
-4.5 | -0.3047 | 0.00133 | -0.0172 | -229.0977
-4 | -0.2523 | 0.00129 | -0.0157 | -195.5814
-3.5 | -0.1986 | 0.00126 | -0.0145 | -157.619
-3 | -0.1457 | 0.00121 | -0.0132 | -120.4132
-2.5 | -0.0909 | 0.0012 | -0.0122 | -75.75
-2 | -0.0365 | 0.0012 | -0.0113 | -30.4167
-1.5 | 0.0174 | 0.0012 | -0.0103 | 14.5
-1 | 0.0719 | 0.00123 | -0.0094 | 58.4553
-0.5 | 0.1264 | 0.00125 | -0.0086 | 101.12
0 | 0.1841 | 0.00756 | -0.0081 | 24.3519
0.5 | 0.2397 | 0.00767 | -0.0074 | 31.2516
1 | 0.2961 | 0.00774 | -0.0067 | 38.2558
1.5 | 0.3528 | 0.00779 | -0.0062 | 45.2888
2 | 0.4092 | 0.00786 | -0.0056 | 52.0611
2.5 | 0.4486 | 0.00649 | -0.0021 | 69.1217
3 | 0.4945 | 0.00606 | 0.0008 | 81.6007
3.5 | 0.5439 | 0.00601 | 0.0031 | 90.4992
4 | 0.6046 | 0.00616 | 0.0029 | 98.1494
4.5 | 0.6758 | 0.00637 | 0.0003 | 106.0911
5 | 0.7416 | 0.00662 | -0.0011 | 112.0242
5.5 | 0.8095 | 0.00694 | -0.0029 | 116.6427
6 | 0.8763 | 0.00718 | -0.0044 | 122.0474
6.5 | 0.9397 | 0.00744 | -0.0052 | 126.3038
7 | 1.0062 | 0.00778 | -0.0066 | 129.3316
7.5 | 1.0739 | 0.00812 | -0.0082 | 132.2537
8 | 1.1415 | 0.0084 | -0.0098 | 135.8929
8.5 | 1.2081 | 0.00878 | -0.0111 | 137.5968
9 | 1.2661 | 0.00922 | -0.0105 | 137.321
9.5 | 1.314 | 0.00954 | -0.0078 | 137.7358
10 | 1.3599 | 0.01002 | -0.0047 | 135.7186
10.5 | 1.4066 | 0.01049 | -0.0017 | 134.0896
11 | 1.4518 | 0.0111 | 0.0015 | 130.7928
11.5 | 1.4978 | 0.01169 | 0.0045 | 128.1266
12 | 1.541 | 0.01251 | 0.0079 | 123.1815
12.5 | 1.5804 | 0.01356 | 0.0118 | 116.5487
13 | 1.6133 | 0.01497 | 0.0164 | 107.7689
13.5 | 1.6379 | 0.01661 | 0.022 | 98.6093
14 | 1.6518 | 0.01842 | 0.0289 | 89.6743
14.5 | 1.6662 | 0.02055 | 0.0345 | 81.0803
15 | 1.6767 | 0.02323 | 0.0391 | 72.1782
15.5 | 1.6832 | 0.02666 | 0.0422 | 63.1358
16 | 1.6817 | 0.03146 | 0.0435 | 53.4552
16.5 | 1.6687 | 0.03837 | 0.0422 | 43.4897
17 | 1.6408 | 0.0481 | 0.038 | 34.1123
17.5 | 1.5852 | 0.06233 | 0.0303 | 25.4324
18 | 1.4737 | 0.085 | 0.0178 | 17.3376
18.5 | 1.3335 | 0.11285 | 0.0024 | 11.8166
19 | 1.2347 | 0.13626 | -0.0113 | 9.0614
19.5 | 1.1889 | 0.1522 | -0.0208 | 7.8114
20 | 1.1559 | 0.16641 | -0.0296 | 6.9461

## 71. Re 4M Mach 0.50 (1)
BIGFOIL.COM POLAR EXPORT
NACA32010.5
NACA32010.5 |  |  |  | Cl Max: | 1.278 | at alpha= | 9 | deg
JavaFoil+Calcfoil stall+Eppler ext transition |  |  |  | L/D Max: | 114.99 | at alpha= | 7 | deg
Re: | 4000000 |  |  | Cd Min: | 0.0092 | at alpha= | 2.5 | deg
Mach: | 0.5 |  |  | Cl=0 at alpha= | -1.5672 | deg
|  |  |  | @ Cl=0.1, Cd= | 0.010553
|  |  |  | @ Cl=0.4, Cd= | 0.01063
|  |  |  | @ Cl=0.6, Cd= | 0.009286
alpha (deg) | Cl | Cd | Cm | Cl/Cd
-20 | -0.959 | 0.14318 | -0.003 | -6.696
-19.5 | -0.932 | 0.15133 | -0.003 | -6.16
-19 | -0.907 | 0.13948 | -0.003 | -6.504
-18.5 | -0.883 | 0.13005 | -0.003 | -6.787
-18 | -0.858 | 0.1232 | -0.003 | -6.963
-17.5 | -0.832 | 0.13195 | -0.003 | -6.302
-17 | -0.806 | 0.12086 | -0.003 | -6.672
-16.5 | -0.781 | 0.11237 | -0.003 | -6.952
-16 | -0.756 | 0.10475 | -0.003 | -7.219
-15.5 | -0.73 | 0.11605 | -0.003 | -6.29
-15 | -0.704 | 0.10236 | -0.003 | -6.882
-14.5 | -0.679 | 0.09456 | -0.003 | -7.18
-14 | -0.654 | 0.08873 | -0.003 | -7.366
-13.5 | -0.628 | 0.08768 | -0.003 | -7.159
-13 | -0.602 | 0.08285 | -0.003 | -7.264
-12.5 | -0.576 | 0.07922 | -0.003 | -7.272
-12 | -0.55 | 0.07329 | -0.003 | -7.508
-11.5 | -0.524 | 0.07237 | -0.003 | -7.245
-11 | -0.498 | 0.06785 | -0.003 | -7.345
-10.5 | -0.472 | 0.06415 | -0.003 | -7.363
-10 | -0.446 | 0.06005 | -0.003 | -7.431
-9.5 | -0.42 | 0.05902 | -0.003 | -7.116
-9 | -0.394 | 0.05536 | -0.003 | -7.115
-8.5 | -0.368 | 0.05189 | -0.003 | -7.087
-8 | -0.341 | 0.05129 | -0.003 | -6.656
-7.5 | -0.315 | 0.04765 | -0.003 | -6.614
-7 | -0.289 | 0.04491 | -0.003 | -6.431
-6.5 | -0.262 | 0.04403 | -0.003 | -5.958
-6 | -0.236 | 0.04127 | -0.003 | -5.718
-5.5 | -0.209 | 0.04003 | -0.003 | -5.233
-5 | -0.183 | 0.03788 | -0.003 | -4.83
-4.5 | -0.248 | 0.03672 | -0.003 | -6.763
-4 | -0.23 | 0.03511 | -0.004 | -6.563
-3.5 | -0.194 | 0.03301 | -0.004 | -5.869
-3 | -0.148 | 0.03155 | -0.004 | -4.705
-2.5 | -0.099 | 0.03031 | -0.004 | -3.259
-2 | -0.058 | 0.00976 | -0.009 | -5.893
-1.5 | 0.009 | 0.00978 | -0.009 | 0.946
-1 | 0.077 | 0.01049 | -0.009 | 7.355
-0.5 | 0.146 | 0.01068 | -0.009 | 13.656
0 | 0.215 | 0.01068 | -0.01 | 20.084
0.5 | 0.283 | 0.01064 | -0.01 | 26.555
1 | 0.35 | 0.01063 | -0.01 | 32.966
1.5 | 0.418 | 0.01063 | -0.01 | 39.314
2 | 0.485 | 0.01136 | -0.01 | 42.739
2.5 | 0.552 | 0.0092 | -0.011 | 60.061
3 | 0.619 | 0.00932 | -0.011 | 66.408
3.5 | 0.685 | 0.00955 | -0.011 | 71.734
4 | 0.75 | 0.01001 | -0.011 | 74.934
4.5 | 0.815 | 0.0099 | -0.011 | 82.251
5 | 0.878 | 0.01013 | -0.011 | 86.704
5.5 | 0.94 | 0.00977 | -0.012 | 96.208
6 | 1.001 | 0.01021 | -0.012 | 98.002
6.5 | 1.059 | 0.01013 | -0.012 | 104.535
7 | 1.115 | 0.0097 | -0.012 | 114.99
7.5 | 1.167 | 0.01139 | -0.012 | 102.525
8 | 1.214 | 0.01222 | -0.013 | 99.371
8.5 | 1.253 | 0.01337 | -0.013 | 93.733
9 | 1.278 | 0.01509 | -0.013 | 84.703
9.5 | 1.272 | 0.01924 | -0.013 | 66.097
10 | 1.189 | 0.03236 | -0.012 | 36.754
10.5 | 1.013 | 0.05743 | -0.01 | 17.638
11 | 0.701 | 0.08722 | -0.009 | 8.036
11.5 | 0.726 | 0.09483 | -0.009 | 7.657
12 | 0.743 | 0.09911 | -0.008 | 7.492
12.5 | 0.771 | 0.10226 | -0.008 | 7.543
13 | 0.801 | 0.10805 | -0.008 | 7.409
13.5 | 0.831 | 0.11156 | -0.009 | 7.448
14 | 0.857 | 0.11189 | -0.009 | 7.663

## 72. Re 4M Mach 0.50 (2)
BIGFOIL.COM POLAR EXPORT
NACA32010.5
NACA32010.5 |  |  |  | Cl Max: | 1.6758 | at alpha= | 11 | deg
XFOIL ncrit=9 |  |  |  | L/D Max: | 130.687 | at alpha= | 8 | deg
Re: | 4000000 |  |  | Cd Min: | 0.01519 | at alpha= | 11 | deg
Mach: | 0.5 |  |  | Cl=0 at alpha= | -99 | deg
|  |  |  | @ Cl=0.1, Cd= | 0.0079
|  |  |  | @ Cl=0.4, Cd= | 0.0080689
|  |  |  | @ Cl=0.6, Cd= | 0.0064995
alpha (deg) | Cl | Cd | Cm | Cl/Cd
0 | 0.2081 | 0.0079 | -0.0077 | 26.3418
0.5 | 0.2724 | 0.00796 | -0.0066 | 34.2211
1 | 0.3366 | 0.00802 | -0.0054 | 41.9701
1.5 | 0.4014 | 0.00807 | -0.0044 | 49.7398
2 | 0.4664 | 0.00814 | -0.0033 | 57.2973
2.5 | 0.5149 | 0.00713 | 0.0005 | 72.216
3 | 0.5649 | 0.00659 | 0.0047 | 85.7208
3.5 | 0.6192 | 0.00645 | 0.0085 | 96
4 | 0.6891 | 0.00662 | 0.0093 | 104.0937
4.5 | 0.7754 | 0.00703 | 0.0067 | 110.2987
5 | 0.8541 | 0.00734 | 0.0062 | 116.3624
5.5 | 0.9367 | 0.00771 | 0.0051 | 121.4916
6 | 1.0166 | 0.00819 | 0.0049 | 124.127
6.5 | 1.095 | 0.00863 | 0.0056 | 126.883
7 | 1.1807 | 0.00909 | 0.0053 | 129.89
7.5 | 1.2655 | 0.00969 | 0.0057 | 130.5986
8 | 1.3513 | 0.01034 | 0.0065 | 130.6867
8.5 | 1.4088 | 0.01089 | 0.0128 | 129.3664
9 | 1.4638 | 0.01158 | 0.0197 | 126.4076
9.5 | 1.5181 | 0.01239 | 0.0271 | 122.5262
10 | 1.5746 | 0.01321 | 0.0346 | 119.1976
10.5 | 1.6263 | 0.01422 | 0.0428 | 114.3671
11 | 1.6758 | 0.01519 | 0.0518 | 110.3226

## 73. Re 5M Mach 0.00 (1)
BIGFOIL.COM POLAR EXPORT
NACA32010.5
NACA32010.5 |  |  |  | Cl Max: | 1.44 | at alpha= | 12.5 | deg
JavaFoil+Calcfoil stall+Eppler ext transition |  |  |  | L/D Max: | 133.611 | at alpha= | 10.5 | deg
Re: | 5000000 |  |  | Cd Min: | 0.00857 | at alpha= | 2.5 | deg
Mach: | 0 |  |  | Cl=0 at alpha= | -1.5678 | deg
|  |  |  | @ Cl=0.1, Cd= | 0.0097245
|  |  |  | @ Cl=0.4, Cd= | 0.010484
|  |  |  | @ Cl=0.6, Cd= | 0.0089741
alpha (deg) | Cl | Cd | Cm | Cl/Cd
-16.5 | -0.457 | 0.122 | -0.002 | -3.746
-16 | -0.471 | 0.11659 | -0.002 | -4.043
-15.5 | -0.485 | 0.11148 | -0.002 | -4.354
-15 | -0.499 | 0.10609 | -0.002 | -4.702
-14.5 | -0.512 | 0.10081 | -0.002 | -5.075
-14 | -0.524 | 0.0963 | -0.002 | -5.436
-13.5 | -0.534 | 0.09122 | -0.002 | -5.856
-13 | -0.543 | 0.08679 | -0.002 | -6.262
-12.5 | -0.551 | 0.08191 | -0.002 | -6.726
-12 | -0.556 | 0.07789 | -0.002 | -7.144
-11.5 | -0.56 | 0.0735 | -0.002 | -7.613
-11 | -0.56 | 0.06936 | -0.003 | -8.075
-10.5 | -0.557 | 0.06567 | -0.003 | -8.479
-10 | -0.55 | 0.06163 | -0.003 | -8.919
-9.5 | -0.54 | 0.0581 | -0.003 | -9.286
-9 | -0.526 | 0.05464 | -0.003 | -9.628
-8.5 | -0.509 | 0.05144 | -0.003 | -9.903
-8 | -0.489 | 0.04836 | -0.003 | -10.119
-7.5 | -0.466 | 0.04565 | -0.003 | -10.207
-7 | -0.439 | 0.04309 | -0.003 | -10.199
-6.5 | -0.41 | 0.04075 | -0.003 | -10.058
-6 | -0.377 | 0.03855 | -0.003 | -9.785
-5.5 | -0.342 | 0.03656 | -0.003 | -9.354
-5 | -0.304 | 0.03467 | -0.004 | -8.779
-4.5 | -0.265 | 0.03285 | -0.004 | -8.057
-4 | -0.275 | 0.00897 | -0.007 | -30.665
-3.5 | -0.221 | 0.00969 | -0.007 | -22.817
-3 | -0.165 | 0.00955 | -0.007 | -17.32
-2.5 | -0.108 | 0.0094 | -0.008 | -11.533
-2 | -0.051 | 0.00933 | -0.008 | -5.411
-1.5 | 0.008 | 0.00928 | -0.008 | 0.87
-1 | 0.067 | 0.00929 | -0.008 | 7.227
-0.5 | 0.127 | 0.01008 | -0.008 | 12.561
0 | 0.186 | 0.01004 | -0.008 | 18.537
0.5 | 0.245 | 0.01068 | -0.008 | 22.965
1 | 0.304 | 0.0106 | -0.009 | 28.72
1.5 | 0.363 | 0.01049 | -0.009 | 34.637
2 | 0.422 | 0.01048 | -0.009 | 40.257
2.5 | 0.481 | 0.00857 | -0.009 | 56.066
3 | 0.539 | 0.00859 | -0.009 | 62.742
3.5 | 0.597 | 0.00891 | -0.009 | 67.023
4 | 0.655 | 0.01015 | -0.01 | 64.569
4.5 | 0.713 | 0.01009 | -0.01 | 70.674
5 | 0.77 | 0.01002 | -0.01 | 76.833
5.5 | 0.827 | 0.00999 | -0.01 | 82.824
6 | 0.883 | 0.01011 | -0.01 | 87.377
6.5 | 0.94 | 0.01135 | -0.01 | 82.768
7 | 0.995 | 0.01075 | -0.011 | 92.532
7.5 | 1.05 | 0.01029 | -0.011 | 102.041
8 | 1.104 | 0.00986 | -0.011 | 111.88
8.5 | 1.156 | 0.01043 | -0.011 | 110.8
9 | 1.208 | 0.01034 | -0.011 | 116.744
9.5 | 1.258 | 0.01033 | -0.012 | 121.744
10 | 1.303 | 0.01038 | -0.012 | 125.547
10.5 | 1.343 | 0.01005 | -0.012 | 133.611
11 | 1.377 | 0.01153 | -0.012 | 119.507
11.5 | 1.407 | 0.01229 | -0.012 | 114.474
12 | 1.429 | 0.01326 | -0.012 | 107.728
12.5 | 1.44 | 0.01475 | -0.012 | 97.619
13 | 1.434 | 0.01787 | -0.012 | 80.225
13.5 | 1.382 | 0.03011 | -0.012 | 45.898
14 | 1.348 | 0.04274 | -0.011 | 31.534
14.5 | 1.325 | 0.05338 | -0.011 | 24.819
15 | 1.303 | 0.06294 | -0.011 | 20.702
15.5 | 1.279 | 0.0718 | -0.011 | 17.813
16 | 1.254 | 0.08013 | -0.011 | 15.645
16.5 | 1.226 | 0.08855 | -0.011 | 13.845
17 | 1.196 | 0.09673 | -0.011 | 12.367
17.5 | 1.165 | 0.10468 | -0.011 | 11.128

## 74. Re 5M Mach 0.00 (2)
BIGFOIL.COM POLAR EXPORT
NACA32010.5
NACA32010.5 |  |  |  | Cl Max: | 1.757 | at alpha= | 18 | deg
XFOIL ncrit=9 |  |  |  | L/D Max: | 147.136 | at alpha= | 9.5 | deg
Re: | 5000000 |  |  | Cd Min: | 0.07193 | at alpha= | 20 | deg
Mach: | 0 |  |  | Cl=0 at alpha= | -1.6557 | deg
|  |  |  | @ Cl=0.1, Cd= | 0.0070862
|  |  |  | @ Cl=0.4, Cd= | 0.0073666
|  |  |  | @ Cl=0.6, Cd= | 0.0058149
alpha (deg) | Cl | Cd | Cm | Cl/Cd
-12 | -1.1277 | 0.01681 | -0.0157 | -67.0851
-11.5 | -1.0839 | 0.01544 | -0.0139 | -70.2008
-11 | -1.0263 | 0.01425 | -0.0149 | -72.0211
-10.5 | -0.9671 | 0.01328 | -0.0161 | -72.8238
-10 | -0.9074 | 0.01231 | -0.0173 | -73.7124
-9.5 | -0.847 | 0.01165 | -0.0184 | -72.7039
-9 | -0.7951 | 0.01013 | -0.018 | -78.4896
-8.5 | -0.735 | 0.00929 | -0.0191 | -79.1173
-8 | -0.6706 | 0.00875 | -0.021 | -76.64
-7.5 | -0.6037 | 0.00832 | -0.0234 | -72.5601
-7 | -0.5471 | 0.0079 | -0.0234 | -69.2532
-6.5 | -0.4958 | 0.00768 | -0.0222 | -64.5573
-6 | -0.4462 | 0.00748 | -0.0205 | -59.6524
-5.5 | -0.3973 | 0.00741 | -0.0188 | -53.6167
-5 | -0.3512 | 0.007 | -0.0165 | -50.1714
-4.5 | -0.3009 | 0.00701 | -0.0151 | -42.9244
-4 | -0.2484 | 0.00696 | -0.0142 | -35.6897
-3.5 | -0.1958 | 0.00696 | -0.0133 | -28.1322
-3 | -0.1431 | 0.00687 | -0.0124 | -20.8297
-2 | -0.0365 | 0.00688 | -0.0109 | -5.3052
-1.5 | 0.0165 | 0.00695 | -0.0101 | 2.3741
-1 | 0.0699 | 0.00703 | -0.0094 | 9.9431
-0.5 | 0.1235 | 0.00713 | -0.0087 | 17.3212
0 | 0.177 | 0.00726 | -0.0081 | 24.3802
0.5 | 0.2312 | 0.00734 | -0.0075 | 31.4986
1 | 0.2858 | 0.0074 | -0.0071 | 38.6216
1.5 | 0.3406 | 0.00744 | -0.0067 | 45.7796
2 | 0.3951 | 0.00751 | -0.0062 | 52.6099
2.5 | 0.4361 | 0.00631 | -0.0034 | 69.1125
3 | 0.482 | 0.00586 | -0.0013 | 82.2526
3.5 | 0.5293 | 0.00574 | 0.0007 | 92.2125
4 | 0.5799 | 0.00577 | 0.0021 | 100.5026
4.5 | 0.6426 | 0.00591 | 0.0007 | 108.731
5 | 0.7029 | 0.00611 | -0.0003 | 115.0409
5.5 | 0.7701 | 0.00639 | -0.0029 | 120.5164
6 | 0.8337 | 0.00661 | -0.0047 | 126.1271
6.5 | 0.8952 | 0.00682 | -0.006 | 131.261
7 | 0.9526 | 0.0071 | -0.0065 | 134.169
7.5 | 1.0163 | 0.00742 | -0.0084 | 136.9677
8 | 1.0796 | 0.00764 | -0.0103 | 141.3089
8.5 | 1.142 | 0.00792 | -0.012 | 144.1919
9 | 1.203 | 0.00831 | -0.0136 | 144.7653
9.5 | 1.2639 | 0.00859 | -0.0151 | 147.1362
10 | 1.3091 | 0.00902 | -0.0132 | 145.133
10.5 | 1.3529 | 0.00939 | -0.0111 | 144.0788
11 | 1.3952 | 0.00988 | -0.0087 | 141.2146
11.5 | 1.4386 | 0.01034 | -0.0066 | 139.1296
12 | 1.4794 | 0.01097 | -0.0042 | 134.8587
12.5 | 1.5192 | 0.01173 | -0.0017 | 129.5141
13 | 1.5579 | 0.01258 | 0.0007 | 123.8394
13.5 | 1.5932 | 0.01367 | 0.0036 | 116.5472
14 | 1.6253 | 0.01491 | 0.0069 | 109.0074
14.5 | 1.6556 | 0.01616 | 0.0103 | 102.4505
15 | 1.679 | 0.01743 | 0.0148 | 96.3282
15.5 | 1.6991 | 0.01874 | 0.0195 | 90.667
16 | 1.7193 | 0.02024 | 0.0234 | 84.9457
16.5 | 1.7328 | 0.0223 | 0.0272 | 77.704
17 | 1.7482 | 0.02447 | 0.03 | 71.4426
17.5 | 1.7551 | 0.0276 | 0.0322 | 63.5906
18 | 1.757 | 0.03169 | 0.0332 | 55.4434
18.5 | 1.7533 | 0.03699 | 0.0327 | 47.3993
19 | 1.7346 | 0.04477 | 0.0303 | 38.7447
19.5 | 1.6992 | 0.05565 | 0.0254 | 30.5337
20 | 1.6331 | 0.07193 | 0.0173 | 22.704

## 75. Re 5M Mach 0.10 (1)
BIGFOIL.COM POLAR EXPORT
NACA32010.5
NACA32010.5 |  |  |  | Cl Max: | 1.435 | at alpha= | 12.5 | deg
JavaFoil+Calcfoil stall+Eppler ext transition |  |  |  | L/D Max: | 132.007 | at alpha= | 10.5 | deg
Re: | 5000000 |  |  | Cd Min: | 0.00858 | at alpha= | 2.5 | deg
Mach: | 0.1 |  |  | Cl=0 at alpha= | -1.5678 | deg
|  |  |  | @ Cl=0.1, Cd= | 0.0097631
|  |  |  | @ Cl=0.4, Cd= | 0.010532
|  |  |  | @ Cl=0.6, Cd= | 0.00893
alpha (deg) | Cl | Cd | Cm | Cl/Cd
-16 | -0.428 | 0.11713 | -0.002 | -3.654
-15.5 | -0.445 | 0.11179 | -0.002 | -3.977
-15 | -0.461 | 0.10671 | -0.002 | -4.317
-14.5 | -0.476 | 0.10177 | -0.002 | -4.68
-14 | -0.491 | 0.09663 | -0.002 | -5.081
-13.5 | -0.505 | 0.09217 | -0.002 | -5.474
-13 | -0.517 | 0.08712 | -0.002 | -5.932
-12.5 | -0.527 | 0.08253 | -0.002 | -6.389
-12 | -0.536 | 0.07842 | -0.002 | -6.831
-11.5 | -0.542 | 0.07448 | -0.002 | -7.273
-11 | -0.545 | 0.07004 | -0.003 | -7.782
-10.5 | -0.544 | 0.06604 | -0.003 | -8.243
-10 | -0.539 | 0.06222 | -0.003 | -8.67
-9.5 | -0.531 | 0.05853 | -0.003 | -9.079
-9 | -0.52 | 0.05492 | -0.003 | -9.465
-8.5 | -0.505 | 0.05181 | -0.003 | -9.743
-8 | -0.486 | 0.0487 | -0.003 | -9.983
-7.5 | -0.464 | 0.04585 | -0.003 | -10.119
-7 | -0.438 | 0.04327 | -0.003 | -10.129
-6.5 | -0.409 | 0.0409 | -0.003 | -10.009
-6 | -0.377 | 0.03874 | -0.003 | -9.74
-5.5 | -0.342 | 0.03668 | -0.003 | -9.336
-5 | -0.305 | 0.03482 | -0.004 | -8.76
-4.5 | -0.265 | 0.03299 | -0.004 | -8.043
-4 | -0.276 | 0.00904 | -0.007 | -30.531
-3.5 | -0.222 | 0.00971 | -0.007 | -22.861
-3 | -0.166 | 0.00955 | -0.007 | -17.387
-2.5 | -0.109 | 0.00949 | -0.008 | -11.468
-2 | -0.051 | 0.00938 | -0.008 | -5.407
-1.5 | 0.008 | 0.00933 | -0.008 | 0.87
-1 | 0.068 | 0.00934 | -0.008 | 7.23
-0.5 | 0.127 | 0.01012 | -0.008 | 12.577
0 | 0.187 | 0.01007 | -0.008 | 18.571
0.5 | 0.247 | 0.01068 | -0.009 | 23.074
1 | 0.306 | 0.01062 | -0.009 | 28.815
1.5 | 0.365 | 0.01055 | -0.009 | 34.593
2 | 0.424 | 0.01052 | -0.009 | 40.311
2.5 | 0.483 | 0.00858 | -0.009 | 56.269
3 | 0.542 | 0.00861 | -0.009 | 62.958
3.5 | 0.6 | 0.00893 | -0.009 | 67.213
4 | 0.658 | 0.00939 | -0.01 | 70.096
4.5 | 0.716 | 0.00939 | -0.01 | 76.322
5 | 0.774 | 0.01011 | -0.01 | 76.528
5.5 | 0.831 | 0.01009 | -0.01 | 82.312
6 | 0.888 | 0.01016 | -0.01 | 87.397
6.5 | 0.944 | 0.01143 | -0.011 | 82.552
7 | 0.999 | 0.01084 | -0.011 | 92.211
7.5 | 1.054 | 0.01037 | -0.011 | 101.678
8 | 1.108 | 0.00995 | -0.011 | 111.347
8.5 | 1.161 | 0.01053 | -0.011 | 110.22
9 | 1.212 | 0.01045 | -0.011 | 115.999
9.5 | 1.262 | 0.01046 | -0.012 | 120.736
10 | 1.307 | 0.01003 | -0.012 | 130.356
10.5 | 1.346 | 0.0102 | -0.012 | 132.007
11 | 1.38 | 0.01172 | -0.012 | 117.786
11.5 | 1.409 | 0.01251 | -0.012 | 112.583
12 | 1.428 | 0.01356 | -0.012 | 105.309
12.5 | 1.435 | 0.01525 | -0.012 | 94.093
13 | 1.423 | 0.01906 | -0.012 | 74.653
13.5 | 1.362 | 0.03389 | -0.012 | 40.196
14 | 1.327 | 0.04735 | -0.011 | 28.033
14.5 | 1.306 | 0.05706 | -0.011 | 22.886
15 | 1.282 | 0.06684 | -0.011 | 19.173
15.5 | 1.255 | 0.07535 | -0.011 | 16.66
16 | 1.227 | 0.08376 | -0.011 | 14.643
16.5 | 1.195 | 0.092 | -0.011 | 12.992
17 | 1.161 | 0.1003 | -0.011 | 11.579
17.5 | 1.125 | 0.10866 | -0.011 | 10.356

## 76. Re 5M Mach 0.10 (2)
BIGFOIL.COM POLAR EXPORT
NACA32010.5
NACA32010.5 |  |  |  | Cl Max: | 1.7463 | at alpha= | 17.5 | deg
XFOIL ncrit=9 |  |  |  | L/D Max: | 147.079 | at alpha= | 9.5 | deg
Re: | 5000000 |  |  | Cd Min: | 0.09161 | at alpha= | 20 | deg
Mach: | 0.1 |  |  | Cl=0 at alpha= | -1.6551 | deg
|  |  |  | @ Cl=0.1, Cd= | 0.0070952
|  |  |  | @ Cl=0.4, Cd= | 0.0074545
|  |  |  | @ Cl=0.6, Cd= | 0.0058284
alpha (deg) | Cl | Cd | Cm | Cl/Cd
-10.5 | -0.9699 | 0.01513 | -0.0179 | -64.1044
-10 | -0.912 | 0.01337 | -0.0188 | -68.2124
-9.5 | -0.851 | 0.01241 | -0.0199 | -68.5737
-9 | -0.796 | 0.01137 | -0.0197 | -70.0088
-8.5 | -0.7399 | 0.00961 | -0.0201 | -76.9927
-8 | -0.675 | 0.00894 | -0.0219 | -75.5034
-7.5 | -0.6075 | 0.00849 | -0.0242 | -71.5548
-7 | -0.5501 | 0.00803 | -0.0242 | -68.5056
-6.5 | -0.4985 | 0.00779 | -0.0228 | -63.9923
-6 | -0.4487 | 0.00756 | -0.0211 | -59.3519
-5.5 | -0.3995 | 0.00749 | -0.0192 | -53.3378
-5 | -0.3531 | 0.00707 | -0.0169 | -49.9434
-4.5 | -0.3027 | 0.00704 | -0.0154 | -42.9972
-4 | -0.2499 | 0.00698 | -0.0144 | -35.8023
-3.5 | -0.1969 | 0.00698 | -0.0134 | -28.2092
-3 | -0.1438 | 0.0069 | -0.0126 | -20.8406
-2.5 | -0.0904 | 0.00685 | -0.0117 | -13.1971
-2 | -0.0367 | 0.00689 | -0.0109 | -5.3266
-1.5 | 0.0165 | 0.00697 | -0.0101 | 2.3673
-1 | 0.0702 | 0.00704 | -0.0094 | 9.9716
-0.5 | 0.1242 | 0.00714 | -0.0087 | 17.395
0 | 0.1781 | 0.00727 | -0.0081 | 24.4979
0.5 | 0.2324 | 0.00736 | -0.0075 | 31.5761
1 | 0.2874 | 0.00742 | -0.007 | 38.7332
1.5 | 0.3426 | 0.00745 | -0.0066 | 45.9866
2 | 0.3974 | 0.00753 | -0.0061 | 52.7756
2.5 | 0.4387 | 0.00633 | -0.0034 | 69.3049
3 | 0.4848 | 0.00588 | -0.0012 | 82.449
3.5 | 0.5324 | 0.00576 | 0.0009 | 92.4306
4 | 0.5833 | 0.00578 | 0.0023 | 100.917
5 | 0.7074 | 0.00614 | -0.0001 | 115.2117
5.5 | 0.7749 | 0.00642 | -0.0026 | 120.7009
6 | 0.8392 | 0.00663 | -0.0044 | 126.5762
6.5 | 0.9011 | 0.00685 | -0.0057 | 131.5474
7 | 0.9591 | 0.00714 | -0.0061 | 134.3277
7.5 | 1.0234 | 0.00745 | -0.0081 | 137.3691
8 | 1.0874 | 0.00768 | -0.0099 | 141.5885
8.5 | 1.1503 | 0.00799 | -0.0116 | 143.9675
9 | 1.212 | 0.00839 | -0.013 | 144.4577
9.5 | 1.2737 | 0.00866 | -0.0144 | 147.0785
10 | 1.318 | 0.00912 | -0.0122 | 144.5175
10.5 | 1.3625 | 0.00948 | -0.01 | 143.7236
11 | 1.4049 | 0.01001 | -0.0074 | 140.3497
11.5 | 1.4489 | 0.01047 | -0.0052 | 138.3859
12 | 1.4903 | 0.01111 | -0.0027 | 134.1404
12.5 | 1.5302 | 0.01191 | -0.0001 | 128.4803
13 | 1.5684 | 0.01285 | 0.0027 | 122.0545
13.5 | 1.6022 | 0.01407 | 0.006 | 113.8735
14 | 1.6335 | 0.01537 | 0.0096 | 106.2785
14.5 | 1.6623 | 0.01671 | 0.0134 | 99.4794
15 | 1.6821 | 0.018 | 0.0187 | 93.45
15.5 | 1.7009 | 0.01954 | 0.0233 | 87.0471
16 | 1.7209 | 0.02117 | 0.0271 | 81.2896
16.5 | 1.733 | 0.0235 | 0.0307 | 73.7447
17 | 1.7434 | 0.02629 | 0.0333 | 66.3142
17.5 | 1.7463 | 0.03016 | 0.0348 | 57.9012
18 | 1.7455 | 0.03502 | 0.0348 | 49.8429
18.5 | 1.7308 | 0.04215 | 0.0329 | 41.0629
19 | 1.6972 | 0.05259 | 0.0284 | 32.2723
19.5 | 1.6388 | 0.0675 | 0.021 | 24.2785
20 | 1.526 | 0.09161 | 0.0086 | 16.6576

## 77. Re 5M Mach 0.25 (1)
BIGFOIL.COM POLAR EXPORT
NACA32010.5
NACA32010.5 |  |  |  | Cl Max: | 1.405 | at alpha= | 11.5 | deg
JavaFoil+Calcfoil stall+Eppler ext transition |  |  |  | L/D Max: | 126.759 | at alpha= | 9.5 | deg
Re: | 5000000 |  |  | Cd Min: | 0.0088 | at alpha= | 2.5 | deg
Mach: | 0.25 |  |  | Cl=0 at alpha= | -1.5667 | deg
|  |  |  | @ Cl=0.1, Cd= | 0.00989
|  |  |  | @ Cl=0.4, Cd= | 0.010734
|  |  |  | @ Cl=0.6, Cd= | 0.0090947
alpha (deg) | Cl | Cd | Cm | Cl/Cd
-14 | -0.152 | 0.09954 | -0.002 | -1.528
-13.5 | -0.216 | 0.09521 | -0.002 | -2.273
-13 | -0.266 | 0.08957 | -0.002 | -2.971
-12.5 | -0.31 | 0.08512 | -0.002 | -3.637
-12 | -0.348 | 0.08027 | -0.003 | -4.338
-11.5 | -0.382 | 0.07627 | -0.003 | -5.014
-11 | -0.412 | 0.07206 | -0.003 | -5.713
-10.5 | -0.434 | 0.06804 | -0.003 | -6.386
-10 | -0.45 | 0.06431 | -0.003 | -7.003
-9.5 | -0.461 | 0.06061 | -0.003 | -7.601
-9 | -0.465 | 0.05721 | -0.003 | -8.134
-8.5 | -0.464 | 0.05354 | -0.003 | -8.668
-8 | -0.457 | 0.05059 | -0.003 | -9.035
-7.5 | -0.444 | 0.04724 | -0.003 | -9.407
-7 | -0.426 | 0.04445 | -0.003 | -9.591
-6.5 | -0.403 | 0.04191 | -0.003 | -9.619
-6 | -0.375 | 0.03949 | -0.003 | -9.506
-5.5 | -0.343 | 0.03735 | -0.003 | -9.194
-5 | -0.308 | 0.03548 | -0.004 | -8.671
-4.5 | -0.269 | 0.03369 | -0.004 | -7.979
-4 | -0.227 | 0.03196 | -0.004 | -7.116
-3.5 | -0.227 | 0.00907 | -0.008 | -24.985
-3 | -0.17 | 0.00978 | -0.008 | -17.369
-2.5 | -0.112 | 0.00961 | -0.008 | -11.612
-2 | -0.052 | 0.00952 | -0.008 | -5.466
-1.5 | 0.008 | 0.00951 | -0.008 | 0.876
-1 | 0.069 | 0.00951 | -0.008 | 7.292
-0.5 | 0.131 | 0.01027 | -0.008 | 12.727
0 | 0.192 | 0.01021 | -0.009 | 18.826
0.5 | 0.253 | 0.01091 | -0.009 | 23.216
1 | 0.314 | 0.0108 | -0.009 | 29.094
1.5 | 0.375 | 0.01075 | -0.009 | 34.889
2 | 0.436 | 0.01071 | -0.009 | 40.685
2.5 | 0.496 | 0.0088 | -0.009 | 56.377
3 | 0.556 | 0.00886 | -0.01 | 62.787
3.5 | 0.616 | 0.00918 | -0.01 | 67.14
4 | 0.676 | 0.00964 | -0.01 | 70.077
4.5 | 0.735 | 0.00964 | -0.01 | 76.224
5 | 0.794 | 0.0096 | -0.01 | 82.648
5.5 | 0.852 | 0.00972 | -0.01 | 87.649
6 | 0.91 | 0.00987 | -0.011 | 92.191
6.5 | 0.967 | 0.01011 | -0.011 | 95.615
7 | 1.024 | 0.01045 | -0.011 | 97.96
7.5 | 1.079 | 0.01018 | -0.011 | 105.979
8 | 1.133 | 0.01006 | -0.011 | 112.671
8.5 | 1.186 | 0.01 | -0.012 | 118.606
9 | 1.237 | 0.01002 | -0.012 | 123.492
9.5 | 1.286 | 0.01015 | -0.012 | 126.759
10 | 1.328 | 0.01116 | -0.012 | 118.977
10.5 | 1.362 | 0.01192 | -0.012 | 114.271
11 | 1.389 | 0.01282 | -0.012 | 108.307
11.5 | 1.405 | 0.01408 | -0.012 | 99.797
12 | 1.404 | 0.01617 | -0.013 | 86.859
12.5 | 1.376 | 0.02139 | -0.012 | 64.362
13 | 1.293 | 0.04214 | -0.011 | 30.679
13.5 | 1.248 | 0.05717 | -0.011 | 21.835
14 | 1.213 | 0.06802 | -0.011 | 17.835
14.5 | 1.176 | 0.07732 | -0.01 | 15.213
15 | 1.131 | 0.08621 | -0.01 | 13.118
15.5 | 1.076 | 0.09502 | -0.01 | 11.321
16 | 1.013 | 0.10445 | -0.01 | 9.7
16.5 | 0.945 | 0.11346 | -0.01 | 8.325

## 78. Re 5M Mach 0.25 (2)
BIGFOIL.COM POLAR EXPORT
NACA32010.5
NACA32010.5 |  |  |  | Cl Max: | 1.709 | at alpha= | 16 | deg
XFOIL ncrit=9 |  |  |  | L/D Max: | 145.269 | at alpha= | 9.5 | deg
Re: | 5000000 |  |  | Cd Min: | 0.24048 | at alpha= | -20 | deg
Mach: | 0.25 |  |  | Cl=0 at alpha= | -1.6564 | deg
|  |  |  | @ Cl=0.1, Cd= | 0.0071797
|  |  |  | @ Cl=0.4, Cd= | 0.0075691
|  |  |  | @ Cl=0.6, Cd= | 0.0058509
alpha (deg) | Cl | Cd | Cm | Cl/Cd
-20 | -0.7301 | 0.24048 | 0.056 | -3.036
-19.5 | -0.7121 | 0.23462 | 0.0524 | -3.0351
-19 | -0.6944 | 0.22718 | 0.0486 | -3.0566
-18.5 | -0.6779 | 0.22012 | 0.0448 | -3.0797
-18 | -0.6616 | 0.21334 | 0.0413 | -3.1012
-17.5 | -0.6452 | 0.2065 | 0.0378 | -3.1245
-17 | -0.6297 | 0.19936 | 0.0343 | -3.1586
-16.5 | -0.6151 | 0.19195 | 0.0309 | -3.2045
-16 | -0.603 | 0.18419 | 0.0274 | -3.2738
-15.5 | -0.5872 | 0.1781 | 0.0245 | -3.297
-15 | -0.5718 | 0.1717 | 0.0216 | -3.3302
-14.5 | -0.5575 | 0.16419 | 0.0185 | -3.3955
-14 | -0.5453 | 0.15687 | 0.0155 | -3.4761
-13.5 | -0.5342 | 0.14932 | 0.0125 | -3.5776
-13 | -0.5244 | 0.14168 | 0.0096 | -3.7013
-12.5 | -0.5186 | 0.1337 | 0.0066 | -3.8788
-12 | -0.5121 | 0.12555 | 0.0035 | -4.0789
-11.5 | -0.5118 | 0.11569 | -0.0003 | -4.4239
-11 | -0.5138 | 0.10549 | -0.0045 | -4.8706
-10 | -0.5246 | 0.08507 | -0.0149 | -6.1667
-9.5 | -0.5486 | 0.06928 | -0.0296 | -7.9186
-9 | -0.5822 | 0.06102 | -0.0328 | -9.5411
-8 | -0.593 | 0.04136 | -0.0337 | -14.3375
-7.5 | -0.6245 | 0.01046 | -0.0293 | -59.7036
-7 | -0.5632 | 0.00926 | -0.0293 | -60.8207
-6.5 | -0.5106 | 0.00874 | -0.0272 | -58.4211
-6 | -0.4602 | 0.0083 | -0.0247 | -55.4458
-5.5 | -0.4102 | 0.00806 | -0.0222 | -50.8933
-5 | -0.3607 | 0.00773 | -0.0197 | -46.6624
-4.5 | -0.312 | 0.00729 | -0.0172 | -42.7984
-4 | -0.2578 | 0.00716 | -0.0158 | -36.0056
-3.5 | -0.2032 | 0.0071 | -0.0146 | -28.6197
-3 | -0.1478 | 0.00705 | -0.0135 | -20.9645
-2.5 | -0.0932 | 0.00694 | -0.0124 | -13.4294
-2 | -0.038 | 0.00697 | -0.0114 | -5.4519
-1.5 | 0.0173 | 0.00707 | -0.0105 | 2.447
-1 | 0.0723 | 0.00712 | -0.0096 | 10.1545
-0.5 | 0.128 | 0.00724 | -0.0088 | 17.6796
0 | 0.1833 | 0.00735 | -0.008 | 24.9388
0.5 | 0.2398 | 0.00741 | -0.0074 | 32.3617
1 | 0.2965 | 0.00747 | -0.0068 | 39.6921
1.5 | 0.3535 | 0.00752 | -0.0063 | 47.008
2 | 0.4103 | 0.00758 | -0.0058 | 54.1293
3 | 0.5005 | 0.00599 | -0.0005 | 83.5559
3.5 | 0.5493 | 0.00587 | 0.0019 | 93.5775
4 | 0.6023 | 0.00585 | 0.0035 | 102.9573
5 | 0.7321 | 0.00629 | 0.0011 | 116.3911
5.5 | 0.8022 | 0.00655 | -0.0012 | 122.4733
6 | 0.8696 | 0.00678 | -0.0029 | 128.2596
6.5 | 0.9342 | 0.00706 | -0.0039 | 132.3229
7 | 0.9954 | 0.00741 | -0.0042 | 134.332
7.5 | 1.0637 | 0.00766 | -0.0059 | 138.8642
8 | 1.131 | 0.00797 | -0.0074 | 141.9072
8.5 | 1.1971 | 0.00839 | -0.0086 | 142.6818
9 | 1.2635 | 0.00872 | -0.0097 | 144.8968
9.5 | 1.3234 | 0.00911 | -0.0095 | 145.2689
10 | 1.369 | 0.00958 | -0.0063 | 142.9019
10.5 | 1.4151 | 0.01007 | -0.0032 | 140.5263
11 | 1.461 | 0.01061 | -0.0001 | 137.7003
11.5 | 1.5045 | 0.01134 | 0.0034 | 132.672
12 | 1.5473 | 0.01216 | 0.0069 | 127.2451
12.5 | 1.5869 | 0.01323 | 0.0107 | 119.9471
13 | 1.6199 | 0.01467 | 0.0153 | 110.4226
13.5 | 1.648 | 0.01629 | 0.0204 | 101.1664
14 | 1.6644 | 0.01792 | 0.0273 | 92.8795
14.5 | 1.6826 | 0.01977 | 0.0328 | 85.1088
15 | 1.6963 | 0.02213 | 0.0376 | 76.6516
15.5 | 1.7055 | 0.02518 | 0.0412 | 67.7323
16 | 1.709 | 0.02924 | 0.0433 | 58.4473
16.5 | 1.6997 | 0.03532 | 0.0431 | 48.1229
17 | 1.6814 | 0.04346 | 0.0403 | 38.6884
17.5 | 1.6379 | 0.05567 | 0.0341 | 29.4216
18 | 1.5445 | 0.07542 | 0.0231 | 20.4787
18.5 | 1.3999 | 0.10331 | 0.0076 | 13.5505
19 | 1.2723 | 0.13059 | -0.0083 | 9.7427
19.5 | 1.2068 | 0.14964 | -0.0197 | 8.0647
20 | 1.1716 | 0.16416 | -0.0287 | 7.1369

## 79. Re 5M Mach 0.50 (1)
BIGFOIL.COM POLAR EXPORT
NACA32010.5
NACA32010.5 |  |  |  | Cl Max: | 1.282 | at alpha= | 9 | deg
JavaFoil+Calcfoil stall+Eppler ext transition |  |  |  | L/D Max: | 113.521 | at alpha= | 7 | deg
Re: | 5000000 |  |  | Cd Min: | 0.00904 | at alpha= | 2.5 | deg
Mach: | 0.5 |  |  | Cl=0 at alpha= | -1.5672 | deg
|  |  |  | @ Cl=0.1, Cd= | 0.011033
|  |  |  | @ Cl=0.4, Cd= | 0.010755
|  |  |  | @ Cl=0.6, Cd= | 0.0091331
alpha (deg) | Cl | Cd | Cm | Cl/Cd
-20 | -0.96 | 0.14057 | -0.003 | -6.832
-19.5 | -0.933 | 0.14852 | -0.003 | -6.279
-19 | -0.908 | 0.13704 | -0.003 | -6.622
-18.5 | -0.883 | 0.12893 | -0.003 | -6.848
-18 | -0.858 | 0.1215 | -0.003 | -7.065
-17.5 | -0.832 | 0.13067 | -0.003 | -6.366
-17 | -0.807 | 0.11814 | -0.003 | -6.827
-16.5 | -0.781 | 0.11003 | -0.003 | -7.102
-16 | -0.757 | 0.1032 | -0.003 | -7.333
-15.5 | -0.73 | 0.10315 | -0.003 | -7.081
-15 | -0.705 | 0.09842 | -0.003 | -7.162
-14.5 | -0.679 | 0.09348 | -0.003 | -7.266
-14 | -0.654 | 0.0873 | -0.003 | -7.491
-13.5 | -0.628 | 0.08604 | -0.003 | -7.297
-13 | -0.602 | 0.0814 | -0.003 | -7.397
-12.5 | -0.576 | 0.0769 | -0.003 | -7.494
-12 | -0.551 | 0.07262 | -0.003 | -7.581
-11.5 | -0.524 | 0.07136 | -0.003 | -7.35
-11 | -0.499 | 0.06686 | -0.003 | -7.457
-10.5 | -0.473 | 0.06326 | -0.003 | -7.47
-10 | -0.446 | 0.05949 | -0.003 | -7.504
-9.5 | -0.42 | 0.05825 | -0.003 | -7.213
-9 | -0.394 | 0.05462 | -0.003 | -7.216
-8.5 | -0.368 | 0.05142 | -0.003 | -7.156
-8 | -0.341 | 0.05039 | -0.003 | -6.776
-7.5 | -0.315 | 0.04732 | -0.003 | -6.662
-7 | -0.289 | 0.04446 | -0.003 | -6.5
-6.5 | -0.262 | 0.04341 | -0.003 | -6.045
-6 | -0.236 | 0.04079 | -0.003 | -5.787
-5.5 | -0.21 | 0.03971 | -0.003 | -5.277
-5 | -0.183 | 0.03765 | -0.004 | -4.862
-4.5 | -0.248 | 0.03636 | -0.004 | -6.832
-4 | -0.231 | 0.0348 | -0.004 | -6.624
-3.5 | -0.194 | 0.03279 | -0.004 | -5.912
-3 | -0.149 | 0.03129 | -0.004 | -4.747
-2.5 | -0.099 | 0.02991 | -0.005 | -3.307
-2 | -0.058 | 0.00964 | -0.009 | -5.965
-1.5 | 0.009 | 0.01033 | -0.009 | 0.896
-1 | 0.077 | 0.01105 | -0.009 | 6.985
-0.5 | 0.146 | 0.011 | -0.009 | 13.249
0 | 0.215 | 0.0103 | -0.01 | 20.83
0.5 | 0.283 | 0.01031 | -0.01 | 27.412
1 | 0.35 | 0.01027 | -0.01 | 34.117
1.5 | 0.418 | 0.01093 | -0.01 | 38.259
2 | 0.485 | 0.01166 | -0.01 | 41.643
2.5 | 0.552 | 0.00904 | -0.011 | 61.106
3 | 0.619 | 0.00917 | -0.011 | 67.513
3.5 | 0.685 | 0.00931 | -0.011 | 73.529
4 | 0.75 | 0.00978 | -0.011 | 76.682
4.5 | 0.815 | 0.01034 | -0.011 | 78.762
5 | 0.878 | 0.00986 | -0.011 | 89.087
5.5 | 0.94 | 0.01008 | -0.012 | 93.263
6 | 1.001 | 0.00988 | -0.012 | 101.295
6.5 | 1.06 | 0.00978 | -0.012 | 108.332
7 | 1.116 | 0.00983 | -0.012 | 113.521
7.5 | 1.168 | 0.01099 | -0.012 | 106.287
8 | 1.216 | 0.01179 | -0.013 | 103.081
8.5 | 1.255 | 0.01287 | -0.013 | 97.56
9 | 1.282 | 0.01449 | -0.013 | 88.424
9.5 | 1.28 | 0.01798 | -0.013 | 71.153
10 | 1.199 | 0.02992 | -0.012 | 40.067
10.5 | 1.015 | 0.05626 | -0.01 | 18.039
11 | 0.701 | 0.08502 | -0.009 | 8.25
11.5 | 0.727 | 0.0921 | -0.009 | 7.893
12 | 0.747 | 0.09291 | -0.008 | 8.045
12.5 | 0.773 | 0.09729 | -0.008 | 7.941
13 | 0.801 | 0.10203 | -0.008 | 7.847
13.5 | 0.833 | 0.10796 | -0.009 | 7.711
14 | 0.858 | 0.10959 | -0.009 | 7.826

## 80. Re 5M Mach 0.50 (2)
BIGFOIL.COM POLAR EXPORT
NACA32010.5
NACA32010.5 |  |  |  | Cl Max: | 1.7076 | at alpha= | 11 | deg
XFOIL ncrit=9 |  |  |  | L/D Max: | 139.191 | at alpha= | 8 | deg
Re: | 5000000 |  |  | Cd Min: | 0.26193 | at alpha= | -20 | deg
Mach: | 0.5 |  |  | Cl=0 at alpha= | -1.6547 | deg
|  |  |  | @ Cl=0.1, Cd= | 0.0075519
|  |  |  | @ Cl=0.4, Cd= | 0.0077483
|  |  |  | @ Cl=0.6, Cd= | 0.0063555
alpha (deg) | Cl | Cd | Cm | Cl/Cd
-20 | -0.7864 | 0.26193 | 0.066 | -3.0023
-19.5 | -0.7646 | 0.25452 | 0.0615 | -3.0041
-19 | -0.7425 | 0.24656 | 0.0571 | -3.0114
-18.5 | -0.7212 | 0.23825 | 0.0526 | -3.0271
-18 | -0.7 | 0.23021 | 0.0483 | -3.0407
-17.5 | -0.679 | 0.22224 | 0.044 | -3.0553
-17 | -0.6585 | 0.21443 | 0.04 | -3.0709
-16.5 | -0.6387 | 0.20656 | 0.036 | -3.0921
-16 | -0.6191 | 0.19847 | 0.0321 | -3.1194
-15.5 | -0.6014 | 0.19041 | 0.0282 | -3.1584
-15 | -0.5817 | 0.18332 | 0.0248 | -3.1731
-14.5 | -0.5626 | 0.17618 | 0.0214 | -3.1933
-14 | -0.5438 | 0.16816 | 0.018 | -3.2338
-13.5 | -0.5271 | 0.16027 | 0.0146 | -3.2888
-13 | -0.5114 | 0.15245 | 0.0114 | -3.3545
-12.5 | -0.4973 | 0.14454 | 0.0083 | -3.4406
-12 | -0.4835 | 0.13675 | 0.0052 | -3.5356
-11.5 | -0.4726 | 0.12915 | 0.0024 | -3.6593
-11 | -0.4616 | 0.12121 | -0.0007 | -3.8083
-10.5 | -0.4526 | 0.11298 | -0.0039 | -4.006
-10 | -0.447 | 0.10405 | -0.0074 | -4.296
-9.5 | -0.4432 | 0.09515 | -0.0112 | -4.6579
-9 | -0.43 | 0.08894 | -0.0139 | -4.8347
-8.5 | -0.4201 | 0.08208 | -0.017 | -5.1182
-8 | -0.4216 | 0.07306 | -0.0218 | -5.7706
-7.5 | -0.4213 | 0.06306 | -0.031 | -6.6809
-7 | -0.4104 | 0.0502 | -0.049 | -8.1753
-6.5 | -0.3759 | 0.04015 | -0.0592 | -9.3624
-6 | -0.374 | 0.03514 | -0.0527 | -10.6431
-5.5 | -0.3613 | 0.02983 | -0.0461 | -12.112
-5 | -0.3369 | 0.02463 | -0.0395 | -13.6784
-4.5 | -0.3021 | 0.0203 | -0.0336 | -14.8818
-4 | -0.256 | 0.01712 | -0.0288 | -14.9533
-3.5 | -0.2064 | 0.0129 | -0.024 | -16
-3 | -0.1582 | 0.00839 | -0.0199 | -18.8558
-2.5 | -0.1021 | 0.00772 | -0.0166 | -13.2254
-2 | -0.0424 | 0.00745 | -0.0141 | -5.6913
-1.5 | 0.019 | 0.00749 | -0.0121 | 2.5367
-1 | 0.0813 | 0.00754 | -0.0104 | 10.7825
-0.5 | 0.1441 | 0.00758 | -0.0089 | 19.0106
0 | 0.208 | 0.00763 | -0.0077 | 27.2608
0.5 | 0.2728 | 0.00765 | -0.0066 | 35.6601
1 | 0.3374 | 0.00771 | -0.0056 | 43.7613
1.5 | 0.4028 | 0.00775 | -0.0046 | 51.9742
2 | 0.4678 | 0.00785 | -0.0035 | 59.5924
2.5 | 0.5206 | 0.00706 | -0.0004 | 73.7394
3 | 0.5729 | 0.00645 | 0.0032 | 88.8217
3.5 | 0.6274 | 0.00626 | 0.0069 | 100.2236
4 | 0.6859 | 0.00634 | 0.01 | 108.1861
4.5 | 0.7652 | 0.00659 | 0.009 | 116.1153
5 | 0.8463 | 0.00689 | 0.0079 | 122.8302
5.5 | 0.9295 | 0.00727 | 0.0067 | 127.8542
6 | 1.0105 | 0.0077 | 0.0063 | 131.2338
6.5 | 1.0895 | 0.00808 | 0.0069 | 134.8391
7 | 1.1706 | 0.00854 | 0.0075 | 137.0726
7.5 | 1.2552 | 0.00912 | 0.0079 | 137.6316
8 | 1.3418 | 0.00964 | 0.0087 | 139.1909
8.5 | 1.4269 | 0.01028 | 0.0103 | 138.8035
9 | 1.4818 | 0.01094 | 0.0174 | 135.4479
9.5 | 1.5401 | 0.01158 | 0.0246 | 132.9965
10 | 1.5977 | 0.01236 | 0.0321 | 129.2638
10.5 | 1.6564 | 0.01322 | 0.0399 | 125.295
11 | 1.7076 | 0.0142 | 0.049 | 120.2535

## 81. Re 6M Mach 0.00 (1)
BIGFOIL.COM POLAR EXPORT
NACA32010.5
NACA32010.5 |  |  |  | Cl Max: | 1.441 | at alpha= | 12.5 | deg
JavaFoil+Calcfoil stall+Eppler ext transition |  |  |  | L/D Max: | 131.26 | at alpha= | 10.5 | deg
Re: | 6000000 |  |  | Cd Min: | 0.00848 | at alpha= | 2.5 | deg
Mach: | 0 |  |  | Cl=0 at alpha= | -1.5678 | deg
|  |  |  | @ Cl=0.1, Cd= | 0.009531
|  |  |  | @ Cl=0.4, Cd= | 0.01021
|  |  |  | @ Cl=0.6, Cd= | 0.0088567
alpha (deg) | Cl | Cd | Cm | Cl/Cd
-16.5 | -0.457 | 0.12135 | -0.002 | -3.767
-16 | -0.471 | 0.11579 | -0.002 | -4.071
-15.5 | -0.485 | 0.11055 | -0.002 | -4.391
-15 | -0.499 | 0.10494 | -0.002 | -4.755
-14.5 | -0.512 | 0.1003 | -0.002 | -5.103
-14 | -0.524 | 0.09486 | -0.002 | -5.52
-13.5 | -0.534 | 0.09036 | -0.002 | -5.913
-13 | -0.544 | 0.08545 | -0.002 | -6.362
-12.5 | -0.551 | 0.08153 | -0.002 | -6.76
-12 | -0.557 | 0.07692 | -0.002 | -7.236
-11.5 | -0.56 | 0.07286 | -0.002 | -7.682
-11 | -0.56 | 0.06893 | -0.003 | -8.128
-10.5 | -0.557 | 0.06505 | -0.003 | -8.563
-10 | -0.55 | 0.06129 | -0.003 | -8.973
-9.5 | -0.54 | 0.05763 | -0.003 | -9.366
-9 | -0.526 | 0.05421 | -0.003 | -9.709
-8.5 | -0.51 | 0.05109 | -0.003 | -9.975
-8 | -0.49 | 0.04809 | -0.003 | -10.182
-7.5 | -0.466 | 0.0453 | -0.003 | -10.293
-7 | -0.44 | 0.04285 | -0.003 | -10.263
-6.5 | -0.41 | 0.04048 | -0.003 | -10.13
-6 | -0.377 | 0.03829 | -0.003 | -9.86
-5.5 | -0.342 | 0.0363 | -0.003 | -9.429
-5 | -0.305 | 0.03437 | -0.004 | -8.867
-4.5 | -0.327 | 0.00897 | -0.007 | -36.449
-4 | -0.275 | 0.00889 | -0.007 | -30.944
-3.5 | -0.221 | 0.00953 | -0.007 | -23.196
-3 | -0.165 | 0.00939 | -0.007 | -17.602
-2.5 | -0.108 | 0.00929 | -0.008 | -11.664
-2 | -0.051 | 0.0092 | -0.008 | -5.49
-1.5 | 0.008 | 0.00916 | -0.008 | 0.882
-1 | 0.067 | 0.00919 | -0.008 | 7.313
-0.5 | 0.127 | 0.00981 | -0.008 | 12.909
0 | 0.186 | 0.00977 | -0.008 | 19.059
0.5 | 0.245 | 0.01036 | -0.008 | 23.672
1 | 0.304 | 0.01027 | -0.009 | 29.636
1.5 | 0.363 | 0.01021 | -0.009 | 35.575
2 | 0.422 | 0.01021 | -0.009 | 41.328
2.5 | 0.481 | 0.00848 | -0.009 | 56.679
3 | 0.539 | 0.0088 | -0.009 | 61.262
3.5 | 0.597 | 0.00879 | -0.009 | 67.959
4 | 0.655 | 0.01008 | -0.01 | 64.994
4.5 | 0.713 | 0.00998 | -0.01 | 71.456
5 | 0.77 | 0.00988 | -0.01 | 77.927
5.5 | 0.827 | 0.0098 | -0.01 | 84.385
6 | 0.884 | 0.0099 | -0.01 | 89.217
6.5 | 0.94 | 0.01112 | -0.01 | 84.491
7 | 0.995 | 0.01048 | -0.011 | 94.971
7.5 | 1.05 | 0.01006 | -0.011 | 104.335
8 | 1.104 | 0.00963 | -0.011 | 114.593
8.5 | 1.157 | 0.00957 | -0.011 | 120.871
9 | 1.208 | 0.01061 | -0.011 | 113.866
9.5 | 1.258 | 0.01005 | -0.012 | 125.167
10 | 1.303 | 0.01007 | -0.012 | 129.422
10.5 | 1.343 | 0.01023 | -0.012 | 131.26
11 | 1.378 | 0.01122 | -0.012 | 122.856
11.5 | 1.408 | 0.012 | -0.012 | 117.373
12 | 1.43 | 0.01298 | -0.012 | 110.119
12.5 | 1.441 | 0.01449 | -0.012 | 99.453
13 | 1.428 | 0.01845 | -0.012 | 77.428
13.5 | 1.38 | 0.03048 | -0.012 | 45.271
14 | 1.354 | 0.04069 | -0.012 | 33.267
14.5 | 1.333 | 0.05006 | -0.011 | 26.619
15 | 1.309 | 0.05966 | -0.011 | 21.949
15.5 | 1.284 | 0.06875 | -0.011 | 18.68
16 | 1.258 | 0.07699 | -0.011 | 16.344
16.5 | 1.23 | 0.08549 | -0.011 | 14.385
17 | 1.2 | 0.0937 | -0.011 | 12.803
17.5 | 1.168 | 0.10177 | -0.011 | 11.473

## 82. Re 6M Mach 0.00 (2)
BIGFOIL.COM POLAR EXPORT
NACA32010.5
NACA32010.5 |  |  |  | Cl Max: | 1.7803 | at alpha= | 18 | deg
XFOIL ncrit=9 |  |  |  | L/D Max: | 151.898 | at alpha= | 9.5 | deg
Re: | 6000000 |  |  | Cd Min: | 0.06407 | at alpha= | 20 | deg
Mach: | 0 |  |  | Cl=0 at alpha= | -1.6434 | deg
|  |  |  | @ Cl=0.1, Cd= | 0.0069435
|  |  |  | @ Cl=0.4, Cd= | 0.007195
|  |  |  | @ Cl=0.6, Cd= | 0.0056147
alpha (deg) | Cl | Cd | Cm | Cl/Cd
-14 | -1.2927 | 0.01948 | -0.026 | -66.3604
-13.5 | -1.258 | 0.01779 | -0.0228 | -70.7139
-13 | -1.2215 | 0.01649 | -0.0196 | -74.0752
-12.5 | -1.1846 | 0.0154 | -0.0163 | -76.9221
-12 | -1.1418 | 0.01428 | -0.0141 | -79.958
-11.5 | -1.0843 | 0.01329 | -0.015 | -81.5877
-11 | -1.0256 | 0.01241 | -0.016 | -82.643
-10.5 | -0.966 | 0.01164 | -0.0171 | -82.9897
-10 | -0.9055 | 0.0109 | -0.0183 | -83.0734
-9.5 | -0.8498 | 0.01037 | -0.0183 | -81.9479
-9 | -0.7911 | 0.00975 | -0.019 | -81.1385
-7.5 | -0.6042 | 0.00774 | -0.0235 | -78.062
-7 | -0.5533 | 0.00744 | -0.0222 | -74.3683
-6.5 | -0.5033 | 0.00726 | -0.0206 | -69.3251
-6 | -0.4538 | 0.0071 | -0.019 | -63.9155
-5.5 | -0.4042 | 0.00705 | -0.0174 | -57.3333
-5 | -0.3543 | 0.00702 | -0.0159 | -50.4701
-4.5 | -0.3046 | 0.00683 | -0.0144 | -44.5974
-4 | -0.2515 | 0.00677 | -0.0136 | -37.1492
-3.5 | -0.1985 | 0.00676 | -0.0128 | -29.3639
-3 | -0.1449 | 0.00675 | -0.0121 | -21.4667
-2.5 | -0.0918 | 0.00669 | -0.0113 | -13.722
-2 | -0.0383 | 0.00674 | -0.0105 | -5.6825
-1.5 | 0.0154 | 0.00683 | -0.0099 | 2.2548
-1 | 0.0689 | 0.00688 | -0.0092 | 10.0145
-0.5 | 0.1228 | 0.00699 | -0.0086 | 17.568
0 | 0.1766 | 0.00709 | -0.008 | 24.9083
0.5 | 0.2313 | 0.00715 | -0.0075 | 32.3497
1 | 0.286 | 0.0072 | -0.0071 | 39.7222
1.5 | 0.341 | 0.00724 | -0.0068 | 47.0994
2 | 0.3959 | 0.00729 | -0.0064 | 54.3073
2.5 | 0.4395 | 0.00628 | -0.0041 | 69.9841
3 | 0.4861 | 0.00583 | -0.0021 | 83.3791
3.5 | 0.534 | 0.00567 | -0.0003 | 94.1799
4 | 0.583 | 0.00559 | 0.0014 | 104.2934
4.5 | 0.6381 | 0.00567 | 0.0018 | 112.5397
5 | 0.7004 | 0.0059 | 0.0003 | 118.7119
5.5 | 0.7622 | 0.00612 | -0.001 | 124.5425
6 | 0.8289 | 0.00632 | -0.0035 | 131.1551
6.5 | 0.8906 | 0.00655 | -0.0049 | 135.9695
7 | 0.9493 | 0.00684 | -0.0057 | 138.7865
7.5 | 1.009 | 0.00709 | -0.0067 | 142.3131
8 | 1.0721 | 0.00732 | -0.0085 | 146.4617
8.5 | 1.134 | 0.00765 | -0.0102 | 148.2353
9 | 1.1954 | 0.00798 | -0.0117 | 149.7995
9.5 | 1.2562 | 0.00827 | -0.0132 | 151.8984
10 | 1.3152 | 0.00873 | -0.0144 | 150.6529
10.5 | 1.3587 | 0.00911 | -0.0122 | 149.1438
11 | 1.4013 | 0.00958 | -0.0099 | 146.2735
11.5 | 1.4428 | 0.01012 | -0.0075 | 142.5692
12 | 1.4847 | 0.01069 | -0.0052 | 138.8868
12.5 | 1.5234 | 0.01149 | -0.0025 | 132.5849
13 | 1.5609 | 0.01243 | 0.0002 | 125.5752
13.5 | 1.5968 | 0.01349 | 0.003 | 118.3692
14 | 1.6301 | 0.01468 | 0.0061 | 111.0422
14.5 | 1.6629 | 0.0158 | 0.0091 | 105.2468
15 | 1.6915 | 0.01697 | 0.0128 | 99.6759
15.5 | 1.7112 | 0.01823 | 0.0177 | 93.8673
16 | 1.7314 | 0.01966 | 0.0219 | 88.0671
16.5 | 1.7493 | 0.02137 | 0.0255 | 81.8577
17 | 1.763 | 0.02353 | 0.0288 | 74.9256
17.5 | 1.775 | 0.02613 | 0.0311 | 67.9296
18 | 1.7803 | 0.02966 | 0.0326 | 60.0236
18.5 | 1.7741 | 0.0349 | 0.0328 | 50.8338
19 | 1.7619 | 0.04158 | 0.0312 | 42.3737
19.5 | 1.7388 | 0.05043 | 0.0276 | 34.4795
20 | 1.6871 | 0.06407 | 0.0211 | 26.3321

## 83. Re 6M Mach 0.10 (1)
BIGFOIL.COM POLAR EXPORT
NACA32010.5
NACA32010.5 |  |  |  | Cl Max: | 1.436 | at alpha= | 12.5 | deg
JavaFoil+Calcfoil stall+Eppler ext transition |  |  |  | L/D Max: | 135.886 | at alpha= | 10.5 | deg
Re: | 6000000 |  |  | Cd Min: | 0.00849 | at alpha= | 2.5 | deg
Mach: | 0.1 |  |  | Cl=0 at alpha= | -1.5678 | deg
|  |  |  | @ Cl=0.1, Cd= | 0.0095617
|  |  |  | @ Cl=0.4, Cd= | 0.010244
|  |  |  | @ Cl=0.6, Cd= | 0.00885
alpha (deg) | Cl | Cd | Cm | Cl/Cd
-16 | -0.428 | 0.1167 | -0.002 | -3.668
-15.5 | -0.445 | 0.1112 | -0.002 | -3.999
-15 | -0.461 | 0.10598 | -0.002 | -4.348
-14.5 | -0.476 | 0.10074 | -0.002 | -4.729
-14 | -0.491 | 0.09548 | -0.002 | -5.143
-13.5 | -0.505 | 0.09098 | -0.002 | -5.548
-13 | -0.517 | 0.08579 | -0.002 | -6.026
-12.5 | -0.527 | 0.08156 | -0.002 | -6.466
-12 | -0.536 | 0.07797 | -0.002 | -6.871
-11.5 | -0.542 | 0.07346 | -0.002 | -7.376
-11 | -0.545 | 0.06953 | -0.003 | -7.84
-10.5 | -0.544 | 0.06522 | -0.003 | -8.348
-10 | -0.54 | 0.0618 | -0.003 | -8.731
-9.5 | -0.532 | 0.05806 | -0.003 | -9.155
-9 | -0.52 | 0.05461 | -0.003 | -9.523
-8.5 | -0.505 | 0.05133 | -0.003 | -9.838
-8 | -0.486 | 0.04832 | -0.003 | -10.064
-7.5 | -0.464 | 0.04558 | -0.003 | -10.185
-7 | -0.439 | 0.043 | -0.003 | -10.199
-6.5 | -0.41 | 0.04063 | -0.003 | -10.079
-6 | -0.378 | 0.03846 | -0.003 | -9.816
-5.5 | -0.343 | 0.03644 | -0.003 | -9.406
-5 | -0.305 | 0.03452 | -0.004 | -8.844
-4.5 | -0.266 | 0.03238 | -0.004 | -8.216
-4 | -0.276 | 0.00889 | -0.007 | -31.058
-3.5 | -0.222 | 0.00954 | -0.007 | -23.257
-3 | -0.166 | 0.00943 | -0.007 | -17.6
-2.5 | -0.109 | 0.00935 | -0.008 | -11.648
-2 | -0.051 | 0.0092 | -0.008 | -5.516
-1.5 | 0.008 | 0.00921 | -0.008 | 0.882
-1 | 0.068 | 0.00922 | -0.008 | 7.321
-0.5 | 0.127 | 0.00985 | -0.008 | 12.924
0 | 0.187 | 0.0098 | -0.008 | 19.089
0.5 | 0.247 | 0.01045 | -0.009 | 23.6
1 | 0.306 | 0.01034 | -0.009 | 29.592
1.5 | 0.365 | 0.01028 | -0.009 | 35.525
2 | 0.424 | 0.01022 | -0.009 | 41.507
2.5 | 0.483 | 0.00849 | -0.009 | 56.89
3 | 0.542 | 0.00881 | -0.009 | 61.469
3.5 | 0.6 | 0.00885 | -0.009 | 67.844
4 | 0.658 | 0.01008 | -0.01 | 65.299
4.5 | 0.716 | 0.01001 | -0.01 | 71.551
5 | 0.774 | 0.00992 | -0.01 | 78.006
5.5 | 0.831 | 0.0099 | -0.01 | 83.889
6 | 0.888 | 0.00994 | -0.01 | 89.262
6.5 | 0.944 | 0.0112 | -0.011 | 84.258
7 | 0.999 | 0.01056 | -0.011 | 94.658
7.5 | 1.054 | 0.01014 | -0.011 | 103.969
8 | 1.108 | 0.00971 | -0.011 | 114.133
8.5 | 1.162 | 0.00966 | -0.011 | 120.263
9 | 1.213 | 0.01017 | -0.011 | 119.275
9.5 | 1.263 | 0.01016 | -0.012 | 124.328
10 | 1.307 | 0.01021 | -0.012 | 128.085
10.5 | 1.347 | 0.00991 | -0.012 | 135.886
11 | 1.381 | 0.01141 | -0.012 | 121.072
11.5 | 1.41 | 0.01221 | -0.012 | 115.452
12 | 1.429 | 0.01329 | -0.012 | 107.501
12.5 | 1.436 | 0.01502 | -0.012 | 95.606
13 | 1.416 | 0.01985 | -0.012 | 71.35
13.5 | 1.363 | 0.03358 | -0.012 | 40.58
14 | 1.335 | 0.04429 | -0.011 | 30.149
14.5 | 1.313 | 0.05379 | -0.011 | 24.41
15 | 1.287 | 0.06366 | -0.011 | 20.224
15.5 | 1.26 | 0.07231 | -0.011 | 17.429
16 | 1.23 | 0.0809 | -0.011 | 15.21
16.5 | 1.198 | 0.08926 | -0.011 | 13.427
17 | 1.164 | 0.09749 | -0.011 | 11.942
17.5 | 1.128 | 0.10586 | -0.011 | 10.653

## 84. Re 6M Mach 0.10 (2)
BIGFOIL.COM POLAR EXPORT
NACA32010.5
NACA32010.5 |  |  |  | Cl Max: | 1.7696 | at alpha= | 17.5 | deg
XFOIL ncrit=9 |  |  |  | L/D Max: | 151.787 | at alpha= | 9.5 | deg
Re: | 6000000 |  |  | Cd Min: | 0.19651 | at alpha= | -17 | deg
Mach: | 0.1 |  |  | Cl=0 at alpha= | -1.6435 | deg
|  |  |  | @ Cl=0.1, Cd= | 0.0069581
|  |  |  | @ Cl=0.4, Cd= | 0.0072586
|  |  |  | @ Cl=0.6, Cd= | 0.0056295
alpha (deg) | Cl | Cd | Cm | Cl/Cd
-17 | -0.6286 | 0.19651 | 0.0336 | -3.1988
-16.5 | -0.6169 | 0.18836 | 0.0301 | -3.2751
-16 | -0.6051 | 0.18058 | 0.0267 | -3.3509
-15.5 | -0.5902 | 0.17452 | 0.0239 | -3.3818
-15 | -0.5761 | 0.1682 | 0.021 | -3.4251
-14.5 | -0.563 | 0.16171 | 0.0183 | -3.4815
-14 | -0.5506 | 0.15424 | 0.0153 | -3.5698
-13.5 | -0.541 | 0.14664 | 0.0124 | -3.6893
-13 | -0.5469 | 0.13495 | 0.0082 | -4.0526
-12 | -1.1448 | 0.01673 | -0.0167 | -68.428
-11.5 | -1.0894 | 0.01492 | -0.0172 | -73.0161
-11 | -1.0314 | 0.01359 | -0.0179 | -75.894
-10.5 | -0.972 | 0.01252 | -0.0188 | -77.6358
-10 | -0.9117 | 0.01151 | -0.0198 | -79.2094
-9.5 | -0.8554 | 0.01082 | -0.0197 | -79.0573
-9 | -0.7968 | 0.01008 | -0.0201 | -79.0476
-8.5 | -0.7307 | 0.00942 | -0.0222 | -77.569
-7.5 | -0.6078 | 0.00787 | -0.0243 | -77.23
-7 | -0.5565 | 0.00755 | -0.0229 | -73.7086
-6.5 | -0.5062 | 0.00735 | -0.0213 | -68.8707
-6 | -0.4565 | 0.00717 | -0.0195 | -63.6681
-5.5 | -0.4066 | 0.00711 | -0.0178 | -57.1871
-4.5 | -0.3064 | 0.00686 | -0.0147 | -44.6647
-4 | -0.2531 | 0.00679 | -0.0138 | -37.2754
-3.5 | -0.1997 | 0.00678 | -0.013 | -29.4543
-3 | -0.1458 | 0.00676 | -0.0122 | -21.568
-2 | -0.0385 | 0.00675 | -0.0106 | -5.7037
-1.5 | 0.0155 | 0.00684 | -0.0099 | 2.2661
-1 | 0.0693 | 0.00689 | -0.0092 | 10.0581
-0.5 | 0.1234 | 0.00701 | -0.0086 | 17.6034
0 | 0.1776 | 0.0071 | -0.008 | 25.0141
0.5 | 0.2326 | 0.00715 | -0.0075 | 32.5315
1 | 0.2877 | 0.00721 | -0.0071 | 39.9029
1.5 | 0.343 | 0.00725 | -0.0067 | 47.3103
2 | 0.3982 | 0.0073 | -0.0063 | 54.5479
2.5 | 0.4421 | 0.00629 | -0.004 | 70.2862
3 | 0.4889 | 0.00585 | -0.002 | 83.5726
3.5 | 0.5372 | 0.00569 | -0.0001 | 94.4112
4 | 0.5865 | 0.00561 | 0.0016 | 104.5455
4.5 | 0.6419 | 0.00569 | 0.002 | 112.812
5 | 0.7047 | 0.00592 | 0.0006 | 119.0372
5.5 | 0.7671 | 0.00614 | -0.0008 | 124.9349
6 | 0.8344 | 0.00634 | -0.0033 | 131.6088
6.5 | 0.8965 | 0.00659 | -0.0046 | 136.0395
7 | 0.9557 | 0.00688 | -0.0053 | 138.9099
7.5 | 1.0161 | 0.00712 | -0.0063 | 142.7107
8 | 1.0798 | 0.00737 | -0.0081 | 146.5129
8.5 | 1.1423 | 0.00771 | -0.0097 | 148.1582
9 | 1.2045 | 0.00803 | -0.0112 | 150
9.5 | 1.2659 | 0.00834 | -0.0126 | 151.7866
10 | 1.3248 | 0.0088 | -0.0135 | 150.5455
10.5 | 1.3681 | 0.00922 | -0.0111 | 148.3839
11 | 1.4115 | 0.00967 | -0.0087 | 145.9669
11.5 | 1.453 | 0.01026 | -0.0061 | 141.6179
12 | 1.4948 | 0.01088 | -0.0035 | 137.3897
12.5 | 1.5335 | 0.01174 | -0.0007 | 130.6218
13 | 1.5719 | 0.01266 | 0.0021 | 124.1627
13.5 | 1.606 | 0.01389 | 0.0054 | 115.6228
14 | 1.6396 | 0.01507 | 0.0086 | 108.7989
14.5 | 1.6706 | 0.01632 | 0.0121 | 102.3652
15 | 1.6943 | 0.01751 | 0.0168 | 96.7619
15.5 | 1.7148 | 0.01889 | 0.0215 | 90.7782
16 | 1.7342 | 0.02049 | 0.0256 | 84.6364
16.5 | 1.7478 | 0.02261 | 0.0294 | 77.3021
17 | 1.761 | 0.02506 | 0.0322 | 70.2713
17.5 | 1.7696 | 0.02823 | 0.0341 | 62.6851
18 | 1.7677 | 0.0329 | 0.0348 | 53.7295
18.5 | 1.7557 | 0.03939 | 0.0336 | 44.5722
19 | 1.7346 | 0.04784 | 0.0304 | 36.2584
19.5 | 1.6902 | 0.06028 | 0.0245 | 28.0392
20 | 1.5856 | 0.08262 | 0.013 | 19.1915

## 85. Re 6M Mach 0.25 (1)
BIGFOIL.COM POLAR EXPORT
NACA32010.5
NACA32010.5 |  |  |  | Cl Max: | 1.407 | at alpha= | 11.5 | deg
JavaFoil+Calcfoil stall+Eppler ext transition |  |  |  | L/D Max: | 132.509 | at alpha= | 10 | deg
Re: | 6000000 |  |  | Cd Min: | 0.00868 | at alpha= | 2.5 | deg
Mach: | 0.25 |  |  | Cl=0 at alpha= | -1.5667 | deg
|  |  |  | @ Cl=0.1, Cd= | 0.009685
|  |  |  | @ Cl=0.4, Cd= | 0.010426
|  |  |  | @ Cl=0.6, Cd= | 0.008952
alpha (deg) | Cl | Cd | Cm | Cl/Cd
-14 | -0.152 | 0.09911 | -0.002 | -1.535
-13.5 | -0.216 | 0.09386 | -0.002 | -2.306
-13 | -0.266 | 0.0888 | -0.002 | -2.998
-12.5 | -0.31 | 0.08406 | -0.003 | -3.683
-12 | -0.348 | 0.07931 | -0.003 | -4.392
-11.5 | -0.382 | 0.07501 | -0.003 | -5.098
-11 | -0.412 | 0.07082 | -0.003 | -5.814
-10.5 | -0.435 | 0.06741 | -0.003 | -6.447
-10 | -0.45 | 0.06356 | -0.003 | -7.087
-9.5 | -0.461 | 0.06017 | -0.003 | -7.657
-9 | -0.465 | 0.05671 | -0.003 | -8.208
-8.5 | -0.464 | 0.05311 | -0.003 | -8.741
-8 | -0.457 | 0.05014 | -0.003 | -9.119
-7.5 | -0.445 | 0.04707 | -0.003 | -9.446
-7 | -0.427 | 0.04414 | -0.003 | -9.662
-6.5 | -0.403 | 0.04164 | -0.003 | -9.686
-6 | -0.376 | 0.03929 | -0.003 | -9.56
-5.5 | -0.344 | 0.03714 | -0.003 | -9.251
-5 | -0.308 | 0.03523 | -0.004 | -8.738
-4.5 | -0.269 | 0.03343 | -0.004 | -8.048
-4 | -0.228 | 0.03137 | -0.004 | -7.268
-3.5 | -0.227 | 0.00899 | -0.008 | -25.221
-3 | -0.17 | 0.00962 | -0.008 | -17.664
-2.5 | -0.112 | 0.00945 | -0.008 | -11.803
-2 | -0.052 | 0.00938 | -0.008 | -5.549
-1.5 | 0.008 | 0.00937 | -0.008 | 0.889
-1 | 0.069 | 0.00934 | -0.008 | 7.417
-0.5 | 0.131 | 0.01003 | -0.008 | 13.033
0 | 0.192 | 0.00996 | -0.009 | 19.291
0.5 | 0.253 | 0.01058 | -0.009 | 23.945
1 | 0.314 | 0.01048 | -0.009 | 29.989
1.5 | 0.375 | 0.01043 | -0.009 | 35.962
2 | 0.436 | 0.01042 | -0.009 | 41.785
2.5 | 0.496 | 0.00868 | -0.009 | 57.145
3 | 0.556 | 0.00871 | -0.01 | 63.858
3.5 | 0.616 | 0.00904 | -0.01 | 68.164
4 | 0.676 | 0.00954 | -0.01 | 70.832
4.5 | 0.735 | 0.00955 | -0.01 | 76.927
5 | 0.794 | 0.00947 | -0.01 | 83.825
5.5 | 0.852 | 0.01032 | -0.01 | 82.558
6 | 0.91 | 0.01044 | -0.011 | 87.182
6.5 | 0.967 | 0.01053 | -0.011 | 91.822
7 | 1.024 | 0.01104 | -0.011 | 92.77
7.5 | 1.079 | 0.00994 | -0.011 | 108.578
8 | 1.133 | 0.01037 | -0.011 | 109.329
8.5 | 1.186 | 0.01029 | -0.012 | 115.313
9 | 1.238 | 0.01028 | -0.012 | 120.414
9.5 | 1.287 | 0.00985 | -0.012 | 130.621
10 | 1.329 | 0.01003 | -0.012 | 132.509
10.5 | 1.363 | 0.01161 | -0.012 | 117.443
11 | 1.39 | 0.01253 | -0.012 | 110.907
11.5 | 1.407 | 0.01371 | -0.012 | 102.607
12 | 1.405 | 0.01583 | -0.013 | 88.767
12.5 | 1.37 | 0.02234 | -0.012 | 61.309
13 | 1.293 | 0.04185 | -0.011 | 30.897
13.5 | 1.255 | 0.05417 | -0.011 | 23.16
14 | 1.218 | 0.06523 | -0.011 | 18.67
14.5 | 1.18 | 0.07471 | -0.011 | 15.793
15 | 1.134 | 0.08369 | -0.01 | 13.548
15.5 | 1.078 | 0.09261 | -0.01 | 11.64
16 | 1.015 | 0.10206 | -0.01 | 9.945
16.5 | 0.946 | 0.11103 | -0.01 | 8.521

## 86. Re 6M Mach 0.25 (2)
BIGFOIL.COM POLAR EXPORT
NACA32010.5
NACA32010.5 |  |  |  | Cl Max: | 1.7297 | at alpha= | 16 | deg
XFOIL ncrit=9 |  |  |  | L/D Max: | 150.395 | at alpha= | 9 | deg
Re: | 6000000 |  |  | Cd Min: | 0.23954 | at alpha= | -20 | deg
Mach: | 0.25 |  |  | Cl=0 at alpha= | -1.6412 | deg
|  |  |  | @ Cl=0.1, Cd= | 0.0070215
|  |  |  | @ Cl=0.4, Cd= | 0.0073341
|  |  |  | @ Cl=0.6, Cd= | 0.0057053
alpha (deg) | Cl | Cd | Cm | Cl/Cd
-20 | -0.7329 | 0.23954 | 0.0564 | -3.0596
-19.5 | -0.7146 | 0.2341 | 0.0528 | -3.0525
-19 | -0.6969 | 0.22802 | 0.0492 | -3.0563
-18.5 | -0.6797 | 0.22067 | 0.0455 | -3.0802
-18 | -0.6632 | 0.21382 | 0.0419 | -3.1017
-17.5 | -0.6467 | 0.20697 | 0.0384 | -3.1246
-17 | -0.6314 | 0.19977 | 0.0349 | -3.1606
-16.5 | -0.6174 | 0.19262 | 0.0314 | -3.2053
-16 | -0.6068 | 0.18317 | 0.0276 | -3.3128
-15.5 | -0.5909 | 0.17714 | 0.0247 | -3.3358
-15 | -0.5755 | 0.17083 | 0.0218 | -3.3688
-14.5 | -0.5608 | 0.16434 | 0.0189 | -3.4124
-14 | -0.5466 | 0.15721 | 0.0161 | -3.4769
-13.5 | -0.5354 | 0.14961 | 0.013 | -3.5786
-13 | -0.3894 | 0.129 | -0.0056 | -3.0186
-12.5 | -0.5234 | 0.1327 | 0.0066 | -3.9442
-12 | -0.5224 | 0.12289 | 0.0029 | -4.251
-11.5 | -0.5163 | 0.11484 | -0.0004 | -4.4958
-11 | -0.5165 | 0.10531 | -0.0044 | -4.9046
-10.5 | -0.5234 | 0.09447 | -0.0096 | -5.5404
-10 | -0.5248 | 0.0853 | -0.0145 | -6.1524
-9.5 | -0.5545 | 0.06822 | -0.0309 | -8.1281
-9 | -0.5924 | 0.06035 | -0.0321 | -9.8161
-7.5 | -0.6212 | 0.00953 | -0.0304 | -65.1836
-7 | -0.572 | 0.0084 | -0.0278 | -68.0952
-6.5 | -0.5207 | 0.00805 | -0.0253 | -64.6832
-6 | -0.4694 | 0.00776 | -0.023 | -60.4897
-5.5 | -0.4185 | 0.00757 | -0.0207 | -55.284
-5 | -0.3675 | 0.00734 | -0.0185 | -50.0681
-4.5 | -0.3144 | 0.00727 | -0.0168 | -43.2462
-4 | -0.2614 | 0.00693 | -0.0152 | -37.7201
-3.5 | -0.2062 | 0.00689 | -0.014 | -29.9274
-3 | -0.1505 | 0.00684 | -0.0131 | -22.0029
-2.5 | -0.095 | 0.0068 | -0.0121 | -13.9706
-2 | -0.0399 | 0.00682 | -0.0111 | -5.8504
-1.5 | 0.0157 | 0.0069 | -0.0102 | 2.2754
-1 | 0.0712 | 0.00697 | -0.0094 | 10.2152
-0.5 | 0.1271 | 0.00707 | -0.0087 | 17.9774
0 | 0.1831 | 0.00716 | -0.0079 | 25.5726
0.5 | 0.2399 | 0.00722 | -0.0074 | 33.2271
1 | 0.297 | 0.00725 | -0.0069 | 40.9655
1.5 | 0.3539 | 0.00731 | -0.0064 | 48.4131
2 | 0.4112 | 0.00734 | -0.006 | 56.0218
2.5 | 0.4569 | 0.00641 | -0.0035 | 71.2793
3 | 0.5048 | 0.00596 | -0.0013 | 84.698
4 | 0.6057 | 0.00569 | 0.0027 | 106.4499
4.5 | 0.6629 | 0.00581 | 0.0033 | 114.0964
5 | 0.7288 | 0.00606 | 0.0019 | 120.264
5.5 | 0.7945 | 0.00625 | 0.0006 | 127.12
6 | 0.8647 | 0.00649 | -0.0017 | 133.2357
6.5 | 0.9295 | 0.0068 | -0.0028 | 136.6912
7 | 0.9918 | 0.00708 | -0.0033 | 140.0847
7.5 | 1.0563 | 0.00733 | -0.0042 | 144.1064
8 | 1.1231 | 0.00768 | -0.0056 | 146.237
8.5 | 1.1894 | 0.00804 | -0.0068 | 147.9353
9 | 1.2558 | 0.00835 | -0.0079 | 150.3952
9.5 | 1.3204 | 0.00882 | -0.0087 | 149.7052
10 | 1.3769 | 0.00923 | -0.0078 | 149.1766
10.5 | 1.4213 | 0.0098 | -0.0044 | 145.0306
11 | 1.4675 | 0.0103 | -0.0012 | 142.4757
11.5 | 1.5119 | 0.01096 | 0.0022 | 137.9471
12 | 1.554 | 0.0118 | 0.0058 | 131.6949
12.5 | 1.5907 | 0.01305 | 0.0101 | 121.8927
13 | 1.6248 | 0.01446 | 0.0146 | 112.3651
13.5 | 1.6558 | 0.01597 | 0.0193 | 103.6819
14 | 1.6751 | 0.01752 | 0.0258 | 95.6107
14.5 | 1.6953 | 0.0192 | 0.0314 | 88.2969
15 | 1.7109 | 0.02137 | 0.0363 | 80.0608
15.5 | 1.7234 | 0.02406 | 0.0402 | 71.6293
16 | 1.7297 | 0.02768 | 0.0429 | 62.4892
16.5 | 1.7255 | 0.03296 | 0.0435 | 52.3513
17 | 1.7085 | 0.04055 | 0.0415 | 42.1332
17.5 | 1.6712 | 0.05165 | 0.0362 | 32.3562
18 | 1.6024 | 0.06771 | 0.0275 | 23.6656
18.5 | 1.4624 | 0.0945 | 0.0125 | 15.4751
19 | 1.308 | 0.12517 | -0.0052 | 10.4498
19.5 | 1.2229 | 0.14726 | -0.0186 | 8.3044
20 | 1.1823 | 0.16271 | -0.0282 | 7.2663

## 87. Re 6M Mach 0.50 (1)
BIGFOIL.COM POLAR EXPORT
NACA32010.5
NACA32010.5 |  |  |  | Cl Max: | 1.284 | at alpha= | 9 | deg
JavaFoil+Calcfoil stall+Eppler ext transition |  |  |  | L/D Max: | 120.57 | at alpha= | 7.5 | deg
Re: | 6000000 |  |  | Cd Min: | 0.00904 | at alpha= | 3 | deg
Mach: | 0.5 |  |  | Cl=0 at alpha= | -1.5672 | deg
|  |  |  | @ Cl=0.1, Cd= | 0.010763
|  |  |  | @ Cl=0.4, Cd= | 0.011185
|  |  |  | @ Cl=0.6, Cd= | 0.0092102
alpha (deg) | Cl | Cd | Cm | Cl/Cd
-20 | -1.086 | 0.04534 | -0.004 | -23.944
-19.5 | -0.933 | 0.14767 | -0.003 | -6.316
-19 | -0.908 | 0.1355 | -0.003 | -6.699
-18.5 | -0.884 | 0.12675 | -0.003 | -6.973
-18 | -0.86 | 0.11908 | -0.003 | -7.223
-17.5 | -0.832 | 0.12111 | -0.003 | -6.873
-17 | -0.807 | 0.11569 | -0.003 | -6.975
-16.5 | -0.782 | 0.10912 | -0.003 | -7.166
-16 | -0.757 | 0.10221 | -0.003 | -7.408
-15.5 | -0.731 | 0.10191 | -0.003 | -7.17
-15 | -0.705 | 0.09724 | -0.003 | -7.251
-14.5 | -0.679 | 0.09211 | -0.003 | -7.377
-14 | -0.654 | 0.0863 | -0.003 | -7.581
-13.5 | -0.628 | 0.08521 | -0.003 | -7.372
-13 | -0.602 | 0.0805 | -0.003 | -7.483
-12.5 | -0.577 | 0.07618 | -0.003 | -7.57
-12 | -0.551 | 0.07183 | -0.003 | -7.67
-11.5 | -0.525 | 0.07035 | -0.003 | -7.458
-11 | -0.499 | 0.06641 | -0.003 | -7.509
-10.5 | -0.473 | 0.06244 | -0.003 | -7.57
-10 | -0.447 | 0.05913 | -0.003 | -7.554
-9.5 | -0.42 | 0.05766 | -0.003 | -7.289
-9 | -0.394 | 0.05404 | -0.003 | -7.296
-8.5 | -0.368 | 0.05091 | -0.003 | -7.231
-8 | -0.342 | 0.05006 | -0.003 | -6.824
-7.5 | -0.315 | 0.04678 | -0.003 | -6.742
-7 | -0.289 | 0.04399 | -0.003 | -6.572
-6.5 | -0.263 | 0.04298 | -0.003 | -6.107
-6 | -0.236 | 0.04089 | -0.004 | -5.776
-5.5 | -0.21 | 0.03946 | -0.004 | -5.311
-5 | -0.183 | 0.03771 | -0.004 | -4.855
-4.5 | -0.248 | 0.03655 | -0.004 | -6.798
-4 | -0.231 | 0.03457 | -0.004 | -6.672
-3.5 | -0.194 | 0.03261 | -0.004 | -5.948
-3 | -0.149 | 0.03111 | -0.004 | -4.777
-2.5 | -0.099 | 0.02946 | -0.005 | -3.365
-2 | -0.058 | 0.00943 | -0.009 | -6.101
-1.5 | 0.009 | 0.01015 | -0.009 | 0.911
-1 | 0.077 | 0.01079 | -0.009 | 7.151
-0.5 | 0.146 | 0.01071 | -0.009 | 13.607
0 | 0.215 | 0.01066 | -0.01 | 20.122
0.5 | 0.283 | 0.01064 | -0.01 | 26.55
1 | 0.35 | 0.01067 | -0.01 | 32.859
1.5 | 0.418 | 0.01137 | -0.01 | 36.777
2 | 0.485 | 0.01141 | -0.01 | 42.527
2.5 | 0.552 | 0.00964 | -0.011 | 57.281
3 | 0.619 | 0.00904 | -0.011 | 68.432
3.5 | 0.685 | 0.00919 | -0.011 | 74.483
4 | 0.75 | 0.0096 | -0.011 | 78.133
4.5 | 0.815 | 0.01016 | -0.011 | 80.151
5 | 0.878 | 0.01035 | -0.011 | 84.839
5.5 | 0.94 | 0.00986 | -0.012 | 95.416
6 | 1.001 | 0.00965 | -0.012 | 103.773
6.5 | 1.06 | 0.0101 | -0.012 | 104.925
7 | 1.116 | 0.00957 | -0.012 | 116.561
7.5 | 1.169 | 0.00969 | -0.012 | 120.57
8 | 1.216 | 0.01149 | -0.013 | 105.888
8.5 | 1.257 | 0.01249 | -0.013 | 100.652
9 | 1.284 | 0.01405 | -0.013 | 91.353
9.5 | 1.284 | 0.01726 | -0.013 | 74.393
10 | 1.206 | 0.02824 | -0.012 | 42.689
10.5 | 1.016 | 0.05576 | -0.01 | 18.217
11 | 0.702 | 0.08351 | -0.009 | 8.405
11.5 | 0.728 | 0.08985 | -0.009 | 8.097
12 | 0.753 | 0.08771 | -0.009 | 8.587
12.5 | 0.775 | 0.09517 | -0.008 | 8.141
13 | 0.801 | 0.0966 | -0.008 | 8.291
13.5 | 0.834 | 0.10508 | -0.009 | 7.938
14 | 0.858 | 0.10658 | -0.009 | 8.052

## 88. Re 6M Mach 0.50 (2)
BIGFOIL.COM POLAR EXPORT
NACA32010.5
NACA32010.5 |  |  |  | Cl Max: | 1.7668 | at alpha= | 12 | deg
XFOIL ncrit=9 |  |  |  | L/D Max: | 145.847 | at alpha= | 8 | deg
Re: | 6000000 |  |  | Cd Min: | 0.01876 | at alpha= | 12 | deg
Mach: | 0.5 |  |  | Cl=0 at alpha= | -99 | deg
|  |  |  | @ Cl=0.1, Cd= | 0.0074
|  |  |  | @ Cl=0.4, Cd= | 0.0075071
|  |  |  | @ Cl=0.6, Cd= | 0.0062927
alpha (deg) | Cl | Cd | Cm | Cl/Cd
0 | 0.2083 | 0.0074 | -0.0077 | 28.1486
0.5 | 0.273 | 0.00743 | -0.0067 | 36.7429
1 | 0.3384 | 0.00746 | -0.0057 | 45.3619
1.5 | 0.4038 | 0.00751 | -0.0048 | 53.7683
2 | 0.4688 | 0.00762 | -0.0037 | 61.5223
3 | 0.5784 | 0.00637 | 0.0022 | 90.8006
3.5 | 0.6343 | 0.00617 | 0.0055 | 102.8039
4 | 0.691 | 0.00618 | 0.009 | 111.8123
4.5 | 0.7591 | 0.00629 | 0.0104 | 120.6836
5 | 0.8413 | 0.00659 | 0.009 | 127.6631
6 | 1.0065 | 0.00732 | 0.0073 | 137.5
6.5 | 1.0865 | 0.0077 | 0.0077 | 141.1039
7 | 1.1629 | 0.00818 | 0.0091 | 142.1638
7.5 | 1.2483 | 0.00865 | 0.0095 | 144.3121
8 | 1.3345 | 0.00915 | 0.0103 | 145.847
8.5 | 1.4204 | 0.00982 | 0.0117 | 144.6436
9 | 1.4975 | 0.01042 | 0.0154 | 143.714
9.5 | 1.5561 | 0.01103 | 0.0226 | 141.0789
10 | 1.6132 | 0.01182 | 0.0304 | 136.4805
10.5 | 1.6745 | 0.01256 | 0.0381 | 133.3201
12 | 1.7668 | 0.01876 | 0.0689 | 94.1791

## 89. Re 7M Mach 0.00 (1)
BIGFOIL.COM POLAR EXPORT
NACA32010.5
NACA32010.5 |  |  |  | Cl Max: | 1.44 | at alpha= | 12.5 | deg
JavaFoil+Calcfoil stall+Eppler ext transition |  |  |  | L/D Max: | 134.171 | at alpha= | 10.5 | deg
Re: | 7000000 |  |  | Cd Min: | 0.00839 | at alpha= | 2.5 | deg
Mach: | 0 |  |  | Cl=0 at alpha= | -1.5678 | deg
|  |  |  | @ Cl=0.1, Cd= | 0.009619
|  |  |  | @ Cl=0.4, Cd= | 0.0099986
|  |  |  | @ Cl=0.6, Cd= | 0.009451
alpha (deg) | Cl | Cd | Cm | Cl/Cd
-16.5 | -0.457 | 0.1205 | -0.002 | -3.794
-16 | -0.472 | 0.11487 | -0.002 | -4.105
-15.5 | -0.486 | 0.10901 | -0.002 | -4.454
-15 | -0.499 | 0.10413 | -0.002 | -4.792
-14.5 | -0.512 | 0.0994 | -0.002 | -5.15
-14 | -0.524 | 0.09483 | -0.002 | -5.523
-13.5 | -0.534 | 0.09001 | -0.002 | -5.938
-13 | -0.544 | 0.08493 | -0.002 | -6.403
-12.5 | -0.551 | 0.08086 | -0.002 | -6.818
-12 | -0.557 | 0.07643 | -0.002 | -7.285
-11.5 | -0.56 | 0.07251 | -0.003 | -7.721
-11 | -0.56 | 0.06847 | -0.003 | -8.185
-10.5 | -0.557 | 0.06456 | -0.003 | -8.631
-10 | -0.55 | 0.06074 | -0.003 | -9.057
-9.5 | -0.54 | 0.05725 | -0.003 | -9.431
-9 | -0.527 | 0.05394 | -0.003 | -9.761
-8.5 | -0.51 | 0.05073 | -0.003 | -10.049
-8 | -0.49 | 0.04787 | -0.003 | -10.232
-7.5 | -0.466 | 0.04512 | -0.003 | -10.338
-7 | -0.44 | 0.04264 | -0.003 | -10.316
-6.5 | -0.41 | 0.04031 | -0.003 | -10.177
-6 | -0.378 | 0.03804 | -0.003 | -9.93
-5.5 | -0.343 | 0.03606 | -0.004 | -9.499
-5 | -0.305 | 0.03389 | -0.004 | -9.008
-4.5 | -0.327 | 0.00889 | -0.007 | -36.813
-4 | -0.275 | 0.00957 | -0.007 | -28.735
-3.5 | -0.221 | 0.00942 | -0.007 | -23.467
-3 | -0.165 | 0.00929 | -0.007 | -17.795
-2.5 | -0.108 | 0.00916 | -0.008 | -11.832
-2 | -0.051 | 0.00908 | -0.008 | -5.564
-1.5 | 0.008 | 0.00905 | -0.008 | 0.893
-1 | 0.067 | 0.00963 | -0.008 | 6.977
-0.5 | 0.127 | 0.00961 | -0.008 | 13.178
0 | 0.186 | 0.00956 | -0.008 | 19.466
0.5 | 0.245 | 0.01015 | -0.008 | 24.176
1 | 0.304 | 0.01005 | -0.009 | 30.285
1.5 | 0.363 | 0.01003 | -0.009 | 36.209
2 | 0.422 | 0.00998 | -0.009 | 42.297
2.5 | 0.481 | 0.00839 | -0.009 | 57.325
3 | 0.539 | 0.00949 | -0.009 | 56.823
3.5 | 0.597 | 0.00942 | -0.009 | 63.399
4 | 0.655 | 0.01002 | -0.01 | 65.402
4.5 | 0.713 | 0.0099 | -0.01 | 72.018
5 | 0.77 | 0.00974 | -0.01 | 79.093
5.5 | 0.827 | 0.00967 | -0.01 | 85.57
6 | 0.884 | 0.00974 | -0.01 | 90.711
6.5 | 0.94 | 0.01094 | -0.01 | 85.905
7 | 0.995 | 0.01029 | -0.011 | 96.649
7.5 | 1.05 | 0.00989 | -0.011 | 106.148
8 | 1.104 | 0.00945 | -0.011 | 116.769
8.5 | 1.157 | 0.00938 | -0.011 | 123.265
9 | 1.208 | 0.01036 | -0.011 | 116.583
9.5 | 1.258 | 0.01033 | -0.012 | 121.775
10 | 1.303 | 0.01037 | -0.012 | 125.638
10.5 | 1.343 | 0.01001 | -0.012 | 134.171
11 | 1.379 | 0.01102 | -0.012 | 125.175
11.5 | 1.409 | 0.01177 | -0.012 | 119.74
12 | 1.43 | 0.01279 | -0.012 | 111.857
12.5 | 1.44 | 0.01438 | -0.012 | 100.157
13 | 1.421 | 0.01947 | -0.012 | 72.969
13.5 | 1.384 | 0.02918 | -0.012 | 47.445
14 | 1.359 | 0.03863 | -0.012 | 35.197
14.5 | 1.338 | 0.0479 | -0.011 | 27.929
15 | 1.314 | 0.0573 | -0.011 | 22.936
15.5 | 1.289 | 0.06624 | -0.011 | 19.452
16 | 1.262 | 0.07454 | -0.011 | 16.93
16.5 | 1.233 | 0.08313 | -0.011 | 14.832
17 | 1.202 | 0.09143 | -0.011 | 13.149
17.5 | 1.17 | 0.09954 | -0.011 | 11.753

## 90. Re 7M Mach 0.00 (2)
BIGFOIL.COM POLAR EXPORT
NACA32010.5
NACA32010.5 |  |  |  | Cl Max: | 1.7958 | at alpha= | 18.5 | deg
XFOIL ncrit=9 |  |  |  | L/D Max: | 155.13 | at alpha= | 10 | deg
Re: | 7000000 |  |  | Cd Min: | 0.05771 | at alpha= | 20 | deg
Mach: | 0 |  |  | Cl=0 at alpha= | -1.6324 | deg
|  |  |  | @ Cl=0.1, Cd= | 0.006819
|  |  |  | @ Cl=0.4, Cd= | 0.0070345
|  |  |  | @ Cl=0.6, Cd= | 0.0054976
alpha (deg) | Cl | Cd | Cm | Cl/Cd
-15 | -1.3723 | 0.02265 | -0.0301 | -60.5872
-14.5 | -1.3445 | 0.01889 | -0.0271 | -71.1752
-14 | -1.3102 | 0.01717 | -0.0239 | -76.3075
-13.5 | -1.2738 | 0.01591 | -0.0207 | -80.0629
-13 | -1.2367 | 0.01486 | -0.0174 | -83.2234
-12.5 | -1.1976 | 0.01395 | -0.0144 | -85.8495
-12 | -1.1409 | 0.01297 | -0.0151 | -87.9645
-11.5 | -1.0828 | 0.01214 | -0.0159 | -89.1928
-11 | -1.0238 | 0.01139 | -0.0169 | -89.8859
-10.5 | -0.9639 | 0.01071 | -0.018 | -90
-10 | -0.9069 | 0.01008 | -0.0184 | -89.9702
-9.5 | -0.8502 | 0.00961 | -0.0186 | -88.4703
-9 | -0.7873 | 0.00906 | -0.0202 | -86.8985
-8.5 | -0.7215 | 0.00856 | -0.0224 | -84.2874
-8 | -0.6609 | 0.00773 | -0.0236 | -85.4981
-7.5 | -0.6084 | 0.00741 | -0.0226 | -82.1053
-7 | -0.5592 | 0.00716 | -0.0209 | -78.1006
-6.5 | -0.5089 | 0.007 | -0.0195 | -72.7
-6 | -0.459 | 0.00688 | -0.0179 | -66.7151
-5.5 | -0.4088 | 0.00684 | -0.0165 | -59.7661
-5 | -0.3582 | 0.00683 | -0.0152 | -52.4451
-4.5 | -0.3069 | 0.00671 | -0.014 | -45.7377
-4 | -0.254 | 0.00664 | -0.0131 | -38.253
-3.5 | -0.2005 | 0.00662 | -0.0124 | -30.287
-3 | -0.1467 | 0.0066 | -0.0117 | -22.2273
-2.5 | -0.093 | 0.00658 | -0.0111 | -14.1337
-2 | -0.0397 | 0.00663 | -0.0103 | -5.9879
-1.5 | 0.0143 | 0.00671 | -0.0097 | 2.1311
-1 | 0.0681 | 0.00676 | -0.0091 | 10.074
-0.5 | 0.1222 | 0.00686 | -0.0085 | 17.8134
0 | 0.1764 | 0.00694 | -0.008 | 25.4179
0.5 | 0.2313 | 0.007 | -0.0075 | 33.0429
1 | 0.2864 | 0.00703 | -0.0072 | 40.7397
1.5 | 0.3413 | 0.00708 | -0.0068 | 48.2062
2 | 0.3965 | 0.0071 | -0.0065 | 55.8451
2.5 | 0.4419 | 0.00625 | -0.0045 | 70.704
3 | 0.4892 | 0.00583 | -0.0027 | 83.9108
3.5 | 0.5382 | 0.00561 | -0.0012 | 95.9358
4 | 0.587 | 0.00549 | 0.0006 | 106.9217
4.5 | 0.638 | 0.00552 | 0.0018 | 115.5797
5 | 0.6946 | 0.00572 | 0.0017 | 121.4336
5.5 | 0.7576 | 0.0059 | 0.0001 | 128.4068
6 | 0.8229 | 0.00609 | -0.0021 | 135.1232
6.5 | 0.8873 | 0.00635 | -0.0041 | 139.7323
7 | 0.9468 | 0.00663 | -0.0051 | 142.8054
7.5 | 1.0034 | 0.00684 | -0.0053 | 146.6959
8 | 1.0664 | 0.00709 | -0.0071 | 150.409
8.5 | 1.1279 | 0.00743 | -0.0087 | 151.8035
9 | 1.1895 | 0.0077 | -0.0103 | 154.4805
9.5 | 1.2498 | 0.00806 | -0.0117 | 155.062
10 | 1.3093 | 0.00844 | -0.013 | 155.1303
10.5 | 1.3628 | 0.00895 | -0.0131 | 152.2682
11 | 1.4064 | 0.00933 | -0.0109 | 150.7395
11.5 | 1.4475 | 0.00989 | -0.0084 | 146.36
12 | 1.4879 | 0.01054 | -0.0058 | 141.167
12.5 | 1.5269 | 0.0113 | -0.0032 | 135.1239
13 | 1.5635 | 0.0123 | -0.0003 | 127.1138
13.5 | 1.6001 | 0.01332 | 0.0024 | 120.1276
14 | 1.6345 | 0.01446 | 0.0053 | 113.036
14.5 | 1.6682 | 0.01555 | 0.0083 | 107.2797
15 | 1.6996 | 0.01668 | 0.0114 | 101.8945
15.5 | 1.721 | 0.01783 | 0.0163 | 96.5227
16 | 1.7436 | 0.01908 | 0.0203 | 91.3836
16.5 | 1.7602 | 0.02079 | 0.0243 | 84.6657
17 | 1.7783 | 0.0226 | 0.0274 | 78.6858
17.5 | 1.791 | 0.025 | 0.0301 | 71.64
18 | 1.795 | 0.02847 | 0.0321 | 63.0488
18.5 | 1.7958 | 0.03278 | 0.0327 | 54.7834
19 | 1.7905 | 0.03836 | 0.0319 | 46.6762
19.5 | 1.7711 | 0.04636 | 0.0292 | 38.2032
20 | 1.7326 | 0.05771 | 0.0241 | 30.0225

## 91. Re 7M Mach 0.10 (1)
BIGFOIL.COM POLAR EXPORT
NACA32010.5
NACA32010.5 |  |  |  | Cl Max: | 1.435 | at alpha= | 12.5 | deg
JavaFoil+Calcfoil stall+Eppler ext transition |  |  |  | L/D Max: | 132.613 | at alpha= | 10.5 | deg
Re: | 7000000 |  |  | Cd Min: | 0.00841 | at alpha= | 2.5 | deg
Mach: | 0.1 |  |  | Cl=0 at alpha= | -1.5678 | deg
|  |  |  | @ Cl=0.1, Cd= | 0.0096308
|  |  |  | @ Cl=0.4, Cd= | 0.010004
|  |  |  | @ Cl=0.6, Cd= | 0.00944
alpha (deg) | Cl | Cd | Cm | Cl/Cd
-16 | -0.428 | 0.11636 | -0.002 | -3.68
-15.5 | -0.445 | 0.10984 | -0.002 | -4.049
-15 | -0.461 | 0.10459 | -0.002 | -4.407
-14.5 | -0.476 | 0.09969 | -0.002 | -4.779
-14 | -0.491 | 0.09507 | -0.002 | -5.167
-13.5 | -0.505 | 0.09013 | -0.002 | -5.601
-13 | -0.517 | 0.08554 | -0.002 | -6.045
-12.5 | -0.528 | 0.08097 | -0.002 | -6.515
-12 | -0.536 | 0.07701 | -0.002 | -6.959
-11.5 | -0.542 | 0.07312 | -0.003 | -7.412
-11 | -0.545 | 0.06891 | -0.003 | -7.913
-10.5 | -0.545 | 0.0648 | -0.003 | -8.404
-10 | -0.54 | 0.06137 | -0.003 | -8.796
-9.5 | -0.532 | 0.05761 | -0.003 | -9.229
-9 | -0.52 | 0.05423 | -0.003 | -9.593
-8.5 | -0.505 | 0.05114 | -0.003 | -9.877
-8 | -0.486 | 0.04808 | -0.003 | -10.118
-7.5 | -0.464 | 0.04536 | -0.003 | -10.236
-7 | -0.439 | 0.0428 | -0.003 | -10.251
-6.5 | -0.41 | 0.04045 | -0.003 | -10.13
-6 | -0.378 | 0.0383 | -0.003 | -9.861
-5.5 | -0.343 | 0.0362 | -0.004 | -9.473
-5 | -0.306 | 0.03412 | -0.004 | -8.961
-4.5 | -0.328 | 0.00891 | -0.007 | -36.819
-4 | -0.276 | 0.00959 | -0.007 | -28.795
-3.5 | -0.222 | 0.00942 | -0.007 | -23.554
-3 | -0.166 | 0.00929 | -0.007 | -17.866
-2.5 | -0.109 | 0.00921 | -0.008 | -11.817
-2 | -0.051 | 0.00907 | -0.008 | -5.592
-1.5 | 0.008 | 0.00913 | -0.008 | 0.889
-1 | 0.068 | 0.00962 | -0.008 | 7.014
-0.5 | 0.127 | 0.00964 | -0.008 | 13.194
0 | 0.187 | 0.00959 | -0.008 | 19.497
0.5 | 0.247 | 0.01018 | -0.009 | 24.213
1 | 0.306 | 0.01011 | -0.009 | 30.26
1.5 | 0.365 | 0.01004 | -0.009 | 36.371
2 | 0.424 | 0.00998 | -0.009 | 42.493
2.5 | 0.483 | 0.00841 | -0.009 | 57.436
3 | 0.542 | 0.00951 | -0.009 | 56.984
3.5 | 0.6 | 0.00944 | -0.009 | 63.587
4 | 0.658 | 0.01002 | -0.01 | 65.699
4.5 | 0.716 | 0.00993 | -0.01 | 72.111
5 | 0.774 | 0.00982 | -0.01 | 78.802
5.5 | 0.831 | 0.00977 | -0.01 | 85.085
6 | 0.888 | 0.00985 | -0.01 | 90.08
6.5 | 0.944 | 0.01102 | -0.011 | 85.668
7 | 0.999 | 0.01037 | -0.011 | 96.337
7.5 | 1.054 | 0.00997 | -0.011 | 105.788
8 | 1.108 | 0.00953 | -0.011 | 116.313
8.5 | 1.162 | 0.00948 | -0.011 | 122.577
9 | 1.213 | 0.01049 | -0.011 | 115.645
9.5 | 1.263 | 0.01046 | -0.012 | 120.697
10 | 1.308 | 0.00999 | -0.012 | 130.916
10.5 | 1.347 | 0.01016 | -0.012 | 132.613
11 | 1.382 | 0.01121 | -0.012 | 123.23
11.5 | 1.41 | 0.01197 | -0.012 | 117.793
12 | 1.429 | 0.01309 | -0.012 | 109.179
12.5 | 1.435 | 0.01496 | -0.012 | 95.938
13 | 1.408 | 0.02108 | -0.012 | 66.805
13.5 | 1.367 | 0.0322 | -0.012 | 42.468
14 | 1.341 | 0.04219 | -0.011 | 31.781
14.5 | 1.318 | 0.05166 | -0.011 | 25.514
15 | 1.292 | 0.06119 | -0.011 | 21.116
15.5 | 1.264 | 0.06989 | -0.011 | 18.089
16 | 1.234 | 0.07846 | -0.011 | 15.727
16.5 | 1.201 | 0.08689 | -0.011 | 13.827
17 | 1.167 | 0.0953 | -0.011 | 12.242
17.5 | 1.13 | 0.10372 | -0.011 | 10.892

## 92. Re 7M Mach 0.10 (2)
BIGFOIL.COM POLAR EXPORT
NACA32010.5
NACA32010.5 |  |  |  | Cl Max: | 1.7862 | at alpha= | 18 | deg
XFOIL ncrit=9 |  |  |  | L/D Max: | 155.088 | at alpha= | 10 | deg
Re: | 7000000 |  |  | Cd Min: | 0.07145 | at alpha= | 20 | deg
Mach: | 0.1 |  |  | Cl=0 at alpha= | -1.6317 | deg
|  |  |  | @ Cl=0.1, Cd= | 0.0068338
|  |  |  | @ Cl=0.4, Cd= | 0.00709
|  |  |  | @ Cl=0.6, Cd= | 0.0055093
alpha (deg) | Cl | Cd | Cm | Cl/Cd
-13 | -1.2345 | 0.0175 | -0.0217 | -70.5429
-12.5 | -1.1999 | 0.01576 | -0.0179 | -76.1358
-12 | -1.1482 | 0.01426 | -0.0174 | -80.5189
-11.5 | -1.0902 | 0.01315 | -0.018 | -82.9049
-11 | -1.0311 | 0.01218 | -0.0187 | -84.6552
-10.5 | -0.971 | 0.01133 | -0.0196 | -85.7017
-10 | -0.913 | 0.01053 | -0.02 | -86.7047
-9.5 | -0.8564 | 0.00994 | -0.0198 | -86.1569
-9 | -0.7935 | 0.0093 | -0.0212 | -85.3226
-8.5 | -0.7268 | 0.00873 | -0.0234 | -83.2532
-8 | -0.6645 | 0.00794 | -0.0246 | -83.6902
-7.5 | -0.6121 | 0.00752 | -0.0235 | -81.3963
-7 | -0.5627 | 0.00725 | -0.0217 | -77.6138
-6.5 | -0.5121 | 0.00708 | -0.0201 | -72.3305
-6 | -0.4618 | 0.00694 | -0.0185 | -66.5418
-5.5 | -0.4113 | 0.00689 | -0.0169 | -59.6952
-5 | -0.3604 | 0.00687 | -0.0155 | -52.46
-4.5 | -0.3086 | 0.00677 | -0.0143 | -45.5835
-4 | -0.2555 | 0.00666 | -0.0134 | -38.3634
-3.5 | -0.2018 | 0.00664 | -0.0126 | -30.3916
-3 | -0.1476 | 0.00661 | -0.0119 | -22.3298
-2.5 | -0.0935 | 0.0066 | -0.0112 | -14.1667
-2 | -0.04 | 0.00665 | -0.0104 | -6.015
-1.5 | 0.0143 | 0.00672 | -0.0097 | 2.128
-1 | 0.0685 | 0.00677 | -0.0091 | 10.1182
-0.5 | 0.1228 | 0.00688 | -0.0085 | 17.8488
0 | 0.1774 | 0.00695 | -0.0079 | 25.5252
0.5 | 0.2326 | 0.00701 | -0.0075 | 33.1812
1 | 0.2881 | 0.00703 | -0.0072 | 40.9815
1.5 | 0.3433 | 0.00709 | -0.0068 | 48.4203
2 | 0.3989 | 0.00711 | -0.0064 | 56.1041
2.5 | 0.4446 | 0.00628 | -0.0044 | 70.7962
3 | 0.492 | 0.00584 | -0.0026 | 84.2466
3.5 | 0.5414 | 0.00562 | -0.001 | 96.3345
4 | 0.5905 | 0.0055 | 0.0008 | 107.3636
4.5 | 0.6418 | 0.00555 | 0.002 | 115.6396
5 | 0.6989 | 0.00574 | 0.0019 | 121.7596
5.5 | 0.7625 | 0.00592 | 0.0003 | 128.8007
6 | 0.8283 | 0.00612 | -0.0018 | 135.3431
6.5 | 0.8932 | 0.00639 | -0.0038 | 139.7809
7 | 0.9533 | 0.00666 | -0.0047 | 143.1381
7.5 | 1.0106 | 0.00687 | -0.005 | 147.1033
8 | 1.074 | 0.00714 | -0.0067 | 150.4202
8.5 | 1.1362 | 0.00749 | -0.0082 | 151.6956
9 | 1.1986 | 0.00775 | -0.0098 | 154.6581
9.5 | 1.2594 | 0.00814 | -0.0111 | 154.7174
10 | 1.3198 | 0.00851 | -0.0123 | 155.0881
10.5 | 1.3726 | 0.00904 | -0.012 | 151.8363
11 | 1.4164 | 0.00944 | -0.0096 | 150.0424
11.5 | 1.4581 | 0.01 | -0.007 | 145.81
12 | 1.4989 | 0.01067 | -0.0043 | 140.478
12.5 | 1.5375 | 0.01151 | -0.0014 | 133.5795
13 | 1.574 | 0.01258 | 0.0017 | 125.1192
13.5 | 1.6099 | 0.01369 | 0.0047 | 117.5968
14 | 1.6444 | 0.01484 | 0.0078 | 110.8086
14.5 | 1.678 | 0.01595 | 0.011 | 105.2038
15 | 1.7047 | 0.01714 | 0.0152 | 99.4574
15.5 | 1.7246 | 0.01847 | 0.0202 | 93.373
16 | 1.7465 | 0.01987 | 0.0242 | 87.8963
16.5 | 1.7622 | 0.02179 | 0.028 | 80.872
17 | 1.777 | 0.02401 | 0.0311 | 74.0108
17.5 | 1.7842 | 0.02713 | 0.0334 | 65.7648
18 | 1.7862 | 0.03123 | 0.0346 | 57.195
18.5 | 1.7812 | 0.03668 | 0.0341 | 48.5605
19 | 1.7666 | 0.04398 | 0.0319 | 40.1683
19.5 | 1.729 | 0.05507 | 0.027 | 31.3964
20 | 1.6608 | 0.07145 | 0.0187 | 23.2442

## 93. Re 7M Mach 0.25 (1)
BIGFOIL.COM POLAR EXPORT
NACA32010.5
NACA32010.5 |  |  |  | Cl Max: | 1.408 | at alpha= | 11.5 | deg
JavaFoil+Calcfoil stall+Eppler ext transition |  |  |  | L/D Max: | 135.438 | at alpha= | 10 | deg
Re: | 7000000 |  |  | Cd Min: | 0.00859 | at alpha= | 2.5 | deg
Mach: | 0.25 |  |  | Cl=0 at alpha= | -1.5667 | deg
|  |  |  | @ Cl=0.1, Cd= | 0.009775
|  |  |  | @ Cl=0.4, Cd= | 0.010192
|  |  |  | @ Cl=0.6, Cd= | 0.0088693
alpha (deg) | Cl | Cd | Cm | Cl/Cd
-14 | -0.152 | 0.09788 | -0.002 | -1.555
-13.5 | -0.216 | 0.09307 | -0.002 | -2.325
-13 | -0.266 | 0.08776 | -0.002 | -3.033
-12.5 | -0.31 | 0.08359 | -0.003 | -3.705
-12 | -0.348 | 0.07898 | -0.003 | -4.411
-11.5 | -0.383 | 0.07471 | -0.003 | -5.12
-11 | -0.412 | 0.07083 | -0.003 | -5.815
-10.5 | -0.435 | 0.06671 | -0.003 | -6.516
-10 | -0.451 | 0.06348 | -0.003 | -7.097
-9.5 | -0.461 | 0.05982 | -0.003 | -7.704
-9 | -0.466 | 0.05643 | -0.003 | -8.25
-8.5 | -0.464 | 0.05296 | -0.003 | -8.768
-8 | -0.457 | 0.04993 | -0.003 | -9.158
-7.5 | -0.445 | 0.04683 | -0.003 | -9.496
-7 | -0.427 | 0.04399 | -0.003 | -9.699
-6.5 | -0.403 | 0.04146 | -0.003 | -9.73
-6 | -0.376 | 0.03906 | -0.003 | -9.62
-5.5 | -0.344 | 0.03703 | -0.003 | -9.281
-5 | -0.308 | 0.03499 | -0.004 | -8.807
-4.5 | -0.269 | 0.03317 | -0.004 | -8.12
-4 | -0.281 | 0.00892 | -0.007 | -31.545
-3.5 | -0.227 | 0.00965 | -0.008 | -23.498
-3 | -0.17 | 0.00947 | -0.008 | -17.945
-2.5 | -0.112 | 0.00935 | -0.008 | -11.93
-2 | -0.052 | 0.00925 | -0.008 | -5.628
-1.5 | 0.008 | 0.00925 | -0.008 | 0.901
-1 | 0.069 | 0.00977 | -0.008 | 7.093
-0.5 | 0.131 | 0.00978 | -0.008 | 13.368
0 | 0.192 | 0.00975 | -0.009 | 19.71
0.5 | 0.253 | 0.01035 | -0.009 | 24.458
1 | 0.314 | 0.01026 | -0.009 | 30.611
1.5 | 0.375 | 0.0102 | -0.009 | 36.778
2 | 0.436 | 0.01018 | -0.009 | 42.777
2.5 | 0.496 | 0.00859 | -0.009 | 57.743
3 | 0.556 | 0.00862 | -0.01 | 64.499
3.5 | 0.616 | 0.00896 | -0.01 | 68.759
4 | 0.676 | 0.0095 | -0.01 | 71.133
4.5 | 0.735 | 0.00947 | -0.01 | 77.64
5 | 0.794 | 0.01015 | -0.01 | 78.185
5.5 | 0.852 | 0.01017 | -0.01 | 83.774
6 | 0.91 | 0.01025 | -0.011 | 88.759
6.5 | 0.967 | 0.01147 | -0.011 | 84.368
7 | 1.024 | 0.01085 | -0.011 | 94.353
7.5 | 1.079 | 0.01041 | -0.011 | 103.688
8 | 1.133 | 0.01013 | -0.011 | 111.853
8.5 | 1.186 | 0.01007 | -0.012 | 117.864
9 | 1.238 | 0.01006 | -0.012 | 123.093
9.5 | 1.287 | 0.0101 | -0.012 | 127.443
10 | 1.329 | 0.00981 | -0.012 | 135.438
10.5 | 1.364 | 0.01136 | -0.012 | 120.115
11 | 1.39 | 0.01228 | -0.012 | 113.265
11.5 | 1.408 | 0.0135 | -0.012 | 104.28
12 | 1.405 | 0.01571 | -0.013 | 89.433
12.5 | 1.358 | 0.02445 | -0.012 | 55.521
13 | 1.297 | 0.04038 | -0.011 | 32.124
13.5 | 1.259 | 0.05219 | -0.011 | 24.127
14 | 1.222 | 0.06313 | -0.011 | 19.354
14.5 | 1.183 | 0.07255 | -0.011 | 16.308
15 | 1.136 | 0.08176 | -0.011 | 13.896
15.5 | 1.08 | 0.09077 | -0.01 | 11.896
16 | 1.017 | 0.1 | -0.01 | 10.165
16.5 | 0.947 | 0.10929 | -0.01 | 8.666

## 94. Re 7M Mach 0.25 (2)
BIGFOIL.COM POLAR EXPORT
NACA32010.5
NACA32010.5 |  |  |  | Cl Max: | 1.748 | at alpha= | 16 | deg
XFOIL ncrit=9 |  |  |  | L/D Max: | 154.666 | at alpha= | 9 | deg
Re: | 7000000 |  |  | Cd Min: | 0.23899 | at alpha= | -20 | deg
Mach: | 0.25 |  |  | Cl=0 at alpha= | -1.6308 | deg
|  |  |  | @ Cl=0.1, Cd= | 0.0068868
|  |  |  | @ Cl=0.4, Cd= | 0.0071538
|  |  |  | @ Cl=0.6, Cd= | 0.0056074
alpha (deg) | Cl | Cd | Cm | Cl/Cd
-20 | -0.735 | 0.23899 | 0.0567 | -3.0754
-19.5 | -0.7167 | 0.2336 | 0.0531 | -3.0681
-19 | -0.699 | 0.22761 | 0.0495 | -3.071
-18.5 | -0.6818 | 0.22113 | 0.0459 | -3.0833
-18 | -0.6646 | 0.21423 | 0.0424 | -3.1023
-17.5 | -0.648 | 0.20734 | 0.0389 | -3.1253
-17 | -0.6326 | 0.20015 | 0.0353 | -3.1606
-16.5 | -0.6224 | 0.19075 | 0.0314 | -3.2629
-16 | -0.6065 | 0.18426 | 0.0282 | -3.2915
-15.5 | -0.5944 | 0.17614 | 0.0248 | -3.3746
-15 | -0.5791 | 0.16982 | 0.0219 | -3.4101
-14.5 | -0.5646 | 0.16335 | 0.019 | -3.4564
-14 | -0.5639 | 0.15173 | 0.0149 | -3.7165
-13.5 | -0.5599 | 0.1424 | 0.0112 | -3.9319
-13 | -0.5504 | 0.13506 | 0.0082 | -4.0752
-12.5 | -0.5381 | 0.12856 | 0.0055 | -4.1856
-12 | -0.5283 | 0.12152 | 0.0026 | -4.3474
-11.5 | -0.5204 | 0.11402 | -0.0005 | -4.5641
-11 | -0.5198 | 0.10474 | -0.0045 | -4.9628
-10.5 | -0.5297 | 0.09322 | -0.0101 | -5.6823
-10 | -0.5394 | 0.08214 | -0.0166 | -6.5668
-9.5 | -0.5957 | 0.06263 | -0.0355 | -9.5114
-8 | -0.6802 | 0.01008 | -0.0313 | -67.4802
-7.5 | -0.6242 | 0.00916 | -0.0299 | -68.1441
-7 | -0.579 | 0.00805 | -0.0265 | -71.9255
-6.5 | -0.5282 | 0.00763 | -0.0239 | -69.2267
-6 | -0.4763 | 0.00742 | -0.0217 | -64.1914
-5.5 | -0.4241 | 0.00727 | -0.0196 | -58.3356
-5 | -0.3723 | 0.00711 | -0.0176 | -52.3629
-4.5 | -0.3181 | 0.00702 | -0.0162 | -45.3134
-4 | -0.2639 | 0.0068 | -0.0147 | -38.8088
-3.5 | -0.2084 | 0.00673 | -0.0137 | -30.9658
-3 | -0.1525 | 0.00669 | -0.0127 | -22.7952
-2.5 | -0.0964 | 0.00671 | -0.0119 | -14.3666
-2 | -0.0412 | 0.0067 | -0.0109 | -6.1493
-1.5 | 0.0146 | 0.00677 | -0.0101 | 2.1566
-1 | 0.0705 | 0.00685 | -0.0093 | 10.292
-0.5 | 0.1266 | 0.00692 | -0.0086 | 18.2948
0 | 0.183 | 0.007 | -0.0079 | 26.1429
0.5 | 0.24 | 0.00705 | -0.0074 | 34.0426
1 | 0.2972 | 0.00708 | -0.007 | 41.9774
1.5 | 0.3545 | 0.00713 | -0.0065 | 49.7195
2 | 0.4119 | 0.00716 | -0.0061 | 57.5279
2.5 | 0.4595 | 0.0064 | -0.004 | 71.7969
3 | 0.5083 | 0.00593 | -0.002 | 85.7167
3.5 | 0.5592 | 0.00568 | -0.0002 | 98.4507
4 | 0.6098 | 0.00559 | 0.0018 | 109.0877
4.5 | 0.6625 | 0.00566 | 0.0034 | 117.0495
5 | 0.7227 | 0.00584 | 0.0033 | 123.75
5.5 | 0.7897 | 0.00603 | 0.0017 | 130.9619
6 | 0.8586 | 0.00628 | -0.0003 | 136.7197
6.5 | 0.9262 | 0.00659 | -0.002 | 140.5463
7 | 0.9898 | 0.00682 | -0.0028 | 145.132
7.5 | 1.0505 | 0.00708 | -0.0028 | 148.3757
8 | 1.1171 | 0.00745 | -0.0042 | 149.9463
8.5 | 1.1836 | 0.00775 | -0.0054 | 152.7226
9 | 1.2497 | 0.00808 | -0.0065 | 154.6658
9.5 | 1.3142 | 0.00856 | -0.0073 | 153.528
10 | 1.3786 | 0.009 | -0.008 | 153.1778
10.5 | 1.4278 | 0.0095 | -0.0055 | 150.2947
11 | 1.4717 | 0.01013 | -0.002 | 145.2813
11.5 | 1.5155 | 0.01081 | 0.0015 | 140.1943
12 | 1.5567 | 0.01169 | 0.0053 | 133.1651
12.5 | 1.5941 | 0.01289 | 0.0095 | 123.6695
13 | 1.6297 | 0.01423 | 0.0138 | 114.5257
13.5 | 1.662 | 0.01569 | 0.0184 | 105.9273
14 | 1.6849 | 0.01717 | 0.0245 | 98.1305
14.5 | 1.7064 | 0.01872 | 0.0301 | 91.1538
15 | 1.7253 | 0.02063 | 0.0351 | 83.6306
15.5 | 1.738 | 0.02319 | 0.0394 | 74.9461
16 | 1.748 | 0.02638 | 0.0423 | 66.2623
16.5 | 1.7432 | 0.03145 | 0.0436 | 55.4277
17 | 1.7355 | 0.03779 | 0.0426 | 45.9248
17.5 | 1.7079 | 0.0473 | 0.0386 | 36.1078
18 | 1.6486 | 0.06175 | 0.0309 | 26.698
18.5 | 1.5156 | 0.08715 | 0.0167 | 17.3907
19 | 1.3381 | 0.12068 | -0.0026 | 11.088
19.5 | 1.2533 | 0.14225 | -0.0156 | 8.8105
20 | 1.2067 | 0.15855 | -0.0258 | 7.6108

## 95. Re 7M Mach 0.50 (1)
BIGFOIL.COM POLAR EXPORT
NACA32010.5
NACA32010.5 |  |  |  | Cl Max: | 1.287 | at alpha= | 9.5 | deg
JavaFoil+Calcfoil stall+Eppler ext transition |  |  |  | L/D Max: | 123.086 | at alpha= | 7.5 | deg
Re: | 7000000 |  |  | Cd Min: | 0.00904 | at alpha= | 3.5 | deg
Mach: | 0.5 |  |  | Cl=0 at alpha= | -1.5672 | deg
|  |  |  | @ Cl=0.1, Cd= | 0.010513
|  |  |  | @ Cl=0.4, Cd= | 0.010911
|  |  |  | @ Cl=0.6, Cd= | 0.0096103
alpha (deg) | Cl | Cd | Cm | Cl/Cd
-20 | -1.107 | 0.03539 | -0.005 | -31.28
-19.5 | -0.933 | 0.14081 | -0.003 | -6.627
-19 | -0.908 | 0.13474 | -0.003 | -6.738
-18.5 | -0.885 | 0.12542 | -0.003 | -7.053
-18 | -1.001 | 0.02709 | -0.005 | -36.956
-17.5 | -0.833 | 0.1197 | -0.003 | -6.956
-17 | -0.807 | 0.11436 | -0.003 | -7.059
-16.5 | -0.782 | 0.10791 | -0.003 | -7.25
-16 | -0.759 | 0.1005 | -0.003 | -7.548
-15.5 | -0.731 | 0.10094 | -0.003 | -7.244
-15 | -0.706 | 0.0964 | -0.003 | -7.319
-14.5 | -0.68 | 0.09139 | -0.003 | -7.44
-14 | -0.655 | 0.08551 | -0.003 | -7.655
-13.5 | -0.628 | 0.08419 | -0.003 | -7.465
-13 | -0.603 | 0.07992 | -0.003 | -7.541
-12.5 | -0.577 | 0.07551 | -0.003 | -7.639
-12 | -0.551 | 0.07103 | -0.003 | -7.759
-11.5 | -0.525 | 0.06959 | -0.003 | -7.544
-11 | -0.499 | 0.06591 | -0.003 | -7.571
-10.5 | -0.473 | 0.06192 | -0.003 | -7.639
-10 | -0.447 | 0.05847 | -0.003 | -7.643
-9.5 | -0.42 | 0.05718 | -0.003 | -7.353
-9 | -0.394 | 0.05353 | -0.003 | -7.369
-8.5 | -0.368 | 0.05053 | -0.003 | -7.288
-8 | -0.342 | 0.04963 | -0.003 | -6.885
-7.5 | -0.315 | 0.04654 | -0.003 | -6.778
-7 | -0.289 | 0.04377 | -0.004 | -6.606
-6.5 | -0.263 | 0.04312 | -0.003 | -6.089
-6 | -0.236 | 0.04056 | -0.004 | -5.824
-5.5 | -0.21 | 0.03974 | -0.004 | -5.275
-5 | -0.183 | 0.03753 | -0.004 | -4.88
-4.5 | -0.249 | 0.03634 | -0.004 | -6.84
-4 | -0.231 | 0.03436 | -0.004 | -6.715
-3.5 | -0.194 | 0.03244 | -0.004 | -5.982
-3 | -0.149 | 0.03095 | -0.004 | -4.805
-2.5 | -0.122 | 0.00936 | -0.009 | -13.077
-2 | -0.058 | 0.01007 | -0.009 | -5.711
-1.5 | 0.009 | 0.01066 | -0.009 | 0.868
-1 | 0.077 | 0.01054 | -0.009 | 7.32
-0.5 | 0.146 | 0.01046 | -0.009 | 13.932
0 | 0.215 | 0.01042 | -0.01 | 20.593
0.5 | 0.283 | 0.01041 | -0.01 | 27.146
1 | 0.35 | 0.01044 | -0.01 | 33.581
1.5 | 0.418 | 0.01108 | -0.01 | 37.73
2 | 0.485 | 0.01109 | -0.01 | 43.757
2.5 | 0.552 | 0.00951 | -0.011 | 58.107
3 | 0.619 | 0.00965 | -0.011 | 64.115
3.5 | 0.685 | 0.00904 | -0.011 | 75.772
4 | 0.75 | 0.0095 | -0.011 | 79.001
4.5 | 0.815 | 0.01007 | -0.011 | 80.922
5 | 0.878 | 0.01019 | -0.011 | 86.143
5.5 | 0.941 | 0.0097 | -0.012 | 96.989
6 | 1.001 | 0.01005 | -0.012 | 99.623
6.5 | 1.06 | 0.00992 | -0.012 | 106.883
7 | 1.116 | 0.00988 | -0.012 | 112.939
7.5 | 1.169 | 0.0095 | -0.012 | 123.086
8 | 1.217 | 0.01124 | -0.013 | 108.24
8.5 | 1.258 | 0.0122 | -0.013 | 103.08
9 | 1.286 | 0.0137 | -0.013 | 93.873
9.5 | 1.287 | 0.01679 | -0.013 | 76.63
10 | 1.208 | 0.02751 | -0.012 | 43.916
10.5 | 1.015 | 0.05621 | -0.01 | 18.051
11 | 0.702 | 0.08204 | -0.009 | 8.562
11.5 | 0.728 | 0.08832 | -0.009 | 8.243
12 | 0.755 | 0.08507 | -0.009 | 8.877
12.5 | 0.778 | 0.09252 | -0.009 | 8.407
13 | 0.804 | 0.09527 | -0.009 | 8.437
13.5 | 0.835 | 0.10196 | -0.009 | 8.193
14 | 0.859 | 0.1046 | -0.009 | 8.212
14.5 | 0.892 | 0.10798 | -0.01 | 8.259

## 96. Re 7M Mach 0.50 (2)
BIGFOIL.COM POLAR EXPORT
NACA32010.5
NACA32010.5 |  |  |  | Cl Max: | 1.7454 | at alpha= | 11 | deg
XFOIL ncrit=9 |  |  |  | L/D Max: | 150.989 | at alpha= | 8 | deg
Re: | 7000000 |  |  | Cd Min: | 0.01315 | at alpha= | 11 | deg
Mach: | 0.5 |  |  | Cl=0 at alpha= | -99 | deg
|  |  |  | @ Cl=0.1, Cd= | 0.00721
|  |  |  | @ Cl=0.4, Cd= | 0.0073253
|  |  |  | @ Cl=0.6, Cd= | 0.0062654
alpha (deg) | Cl | Cd | Cm | Cl/Cd
0 | 0.2084 | 0.00721 | -0.0077 | 28.9043
0.5 | 0.2734 | 0.00725 | -0.0067 | 37.7103
1 | 0.3391 | 0.00726 | -0.0059 | 46.708
1.5 | 0.4044 | 0.00733 | -0.0049 | 55.1705
2 | 0.4699 | 0.00741 | -0.0039 | 63.4143
2.5 | 0.5285 | 0.00691 | -0.0016 | 76.4834
3 | 0.5825 | 0.00633 | 0.0015 | 92.0221
3.5 | 0.6394 | 0.00612 | 0.0045 | 104.4771
4 | 0.6971 | 0.00605 | 0.0078 | 115.2231
4.5 | 0.758 | 0.00609 | 0.0107 | 124.4663
5 | 0.8334 | 0.00635 | 0.0108 | 131.2441
5.5 | 0.9147 | 0.00671 | 0.0099 | 136.3189
6 | 1.002 | 0.00704 | 0.0083 | 142.3295
6.5 | 1.0836 | 0.00742 | 0.0084 | 146.0377
7 | 1.1597 | 0.00789 | 0.0099 | 146.9835
7.5 | 1.243 | 0.0083 | 0.0107 | 149.759
8 | 1.3287 | 0.0088 | 0.0116 | 150.9886
8.5 | 1.4147 | 0.00943 | 0.013 | 150.0212
9 | 1.503 | 0.01001 | 0.0149 | 150.1499
9.5 | 1.5679 | 0.01065 | 0.0211 | 147.2207
10 | 1.6273 | 0.01134 | 0.0288 | 143.5009
10.5 | 1.6866 | 0.01214 | 0.0368 | 138.9292
11 | 1.7454 | 0.01315 | 0.0453 | 132.73

## 97. Re 8M Mach 0.00 (1)
BIGFOIL.COM POLAR EXPORT
NACA32010.5
NACA32010.5 |  |  |  | Cl Max: | 1.44 | at alpha= | 12.5 | deg
JavaFoil+Calcfoil stall+Eppler ext transition |  |  |  | L/D Max: | 137.314 | at alpha= | 11 | deg
Re: | 8000000 |  |  | Cd Min: | 0.00881 | at alpha= | -4.5 | deg
Mach: | 0 |  |  | Cl=0 at alpha= | -1.5678 | deg
|  |  |  | @ Cl=0.1, Cd= | 0.0094335
|  |  |  | @ Cl=0.4, Cd= | 0.0097775
|  |  |  | @ Cl=0.6, Cd= | 0.0099605
alpha (deg) | Cl | Cd | Cm | Cl/Cd
-16 | -0.472 | 0.1143 | -0.002 | -4.126
-15.5 | -0.486 | 0.10892 | -0.002 | -4.459
-15 | -0.499 | 0.10387 | -0.002 | -4.806
-14.5 | -0.512 | 0.09904 | -0.002 | -5.169
-14 | -0.524 | 0.094 | -0.002 | -5.573
-13.5 | -0.535 | 0.0891 | -0.002 | -6
-13 | -0.544 | 0.08454 | -0.002 | -6.433
-12.5 | -0.551 | 0.08043 | -0.002 | -6.855
-12 | -0.557 | 0.07594 | -0.002 | -7.333
-11.5 | -0.56 | 0.07194 | -0.003 | -7.784
-11 | -0.561 | 0.06787 | -0.003 | -8.259
-10.5 | -0.557 | 0.06425 | -0.003 | -8.675
-10 | -0.55 | 0.0604 | -0.003 | -9.11
-9.5 | -0.54 | 0.05701 | -0.003 | -9.473
-9 | -0.527 | 0.05365 | -0.003 | -9.817
-8.5 | -0.51 | 0.0505 | -0.003 | -10.099
-8 | -0.49 | 0.04766 | -0.003 | -10.28
-7.5 | -0.467 | 0.04494 | -0.003 | -10.382
-7 | -0.44 | 0.04243 | -0.003 | -10.373
-6.5 | -0.41 | 0.04014 | -0.003 | -10.225
-6 | -0.378 | 0.03785 | -0.003 | -9.988
-5.5 | -0.343 | 0.03581 | -0.004 | -9.574
-5 | -0.377 | 0.0089 | -0.007 | -42.327
-4.5 | -0.327 | 0.00881 | -0.007 | -37.125
-4 | -0.275 | 0.00942 | -0.007 | -29.205
-3.5 | -0.221 | 0.00928 | -0.007 | -23.815
-3 | -0.165 | 0.00916 | -0.007 | -18.049
-2.5 | -0.108 | 0.00904 | -0.008 | -11.993
-2 | -0.051 | 0.00896 | -0.008 | -5.635
-1.5 | 0.008 | 0.00895 | -0.008 | 0.903
-1 | 0.067 | 0.00945 | -0.008 | 7.111
-0.5 | 0.127 | 0.00942 | -0.008 | 13.435
0 | 0.186 | 0.00998 | -0.008 | 18.656
0.5 | 0.245 | 0.00996 | -0.008 | 24.631
1 | 0.304 | 0.00988 | -0.009 | 30.805
1.5 | 0.363 | 0.00979 | -0.009 | 37.102
2 | 0.422 | 0.00977 | -0.009 | 43.193
2.5 | 0.481 | 0.00903 | -0.009 | 53.225
3 | 0.539 | 0.00938 | -0.009 | 57.472
3.5 | 0.597 | 0.00996 | -0.009 | 59.996
4 | 0.655 | 0.00997 | -0.01 | 65.74
4.5 | 0.713 | 0.00979 | -0.01 | 72.845
5 | 0.77 | 0.00965 | -0.01 | 79.779
5.5 | 0.827 | 0.00956 | -0.01 | 86.517
6 | 0.884 | 0.0096 | -0.01 | 92.014
6.5 | 0.94 | 0.0108 | -0.01 | 87.01
7 | 0.995 | 0.01017 | -0.011 | 97.875
7.5 | 1.05 | 0.00975 | -0.011 | 107.693
8 | 1.104 | 0.00931 | -0.011 | 118.512
8.5 | 1.157 | 0.00926 | -0.011 | 124.967
9 | 1.209 | 0.00954 | -0.011 | 126.69
9.5 | 1.259 | 0.01013 | -0.012 | 124.205
10 | 1.304 | 0.01019 | -0.012 | 127.994
10.5 | 1.344 | 0.00982 | -0.012 | 136.871
11 | 1.379 | 0.01004 | -0.012 | 137.314
11.5 | 1.41 | 0.01161 | -0.012 | 121.421
12 | 1.431 | 0.01263 | -0.012 | 113.268
12.5 | 1.44 | 0.01437 | -0.012 | 100.167
13 | 1.415 | 0.02029 | -0.012 | 69.702
13.5 | 1.388 | 0.02823 | -0.012 | 49.16
14 | 1.365 | 0.03697 | -0.012 | 36.911
14.5 | 1.342 | 0.04616 | -0.011 | 29.078
15 | 1.318 | 0.05535 | -0.011 | 23.82
15.5 | 1.292 | 0.0641 | -0.011 | 20.164
16 | 1.265 | 0.07271 | -0.011 | 17.396
16.5 | 1.236 | 0.0811 | -0.011 | 15.237
17 | 1.205 | 0.08944 | -0.011 | 13.469
17.5 | 1.172 | 0.09763 | -0.011 | 12.003

## 98. Re 8M Mach 0.00 (2)
BIGFOIL.COM POLAR EXPORT
NACA32010.5
NACA32010.5 |  |  |  | Cl Max: | 1.8126 | at alpha= | 18.5 | deg
XFOIL ncrit=9 |  |  |  | L/D Max: | 158.505 | at alpha= | 10 | deg
Re: | 8000000 |  |  | Cd Min: | 0.05426 | at alpha= | 20 | deg
Mach: | 0 |  |  | Cl=0 at alpha= | -1.6238 | deg
|  |  |  | @ Cl=0.1, Cd= | 0.0067138
|  |  |  | @ Cl=0.4, Cd= | 0.0069066
|  |  |  | @ Cl=0.6, Cd= | 0.0054319
alpha (deg) | Cl | Cd | Cm | Cl/Cd
-15 | -1.3875 | 0.01968 | -0.029 | -70.503
-14.5 | -1.3533 | 0.01788 | -0.026 | -75.6879
-14 | -1.3191 | 0.01629 | -0.0227 | -80.9761
-13.5 | -1.2829 | 0.01506 | -0.0194 | -85.1859
-13 | -1.2462 | 0.01402 | -0.0159 | -88.8873
-12.5 | -1.1961 | 0.01306 | -0.0152 | -91.585
-12 | -1.1391 | 0.01216 | -0.0159 | -93.676
-11.5 | -1.0808 | 0.01141 | -0.0168 | -94.7239
-11 | -1.0218 | 0.01072 | -0.0177 | -95.3172
-10.5 | -0.9618 | 0.01009 | -0.0188 | -95.3221
-10 | -0.908 | 0.00953 | -0.0184 | -95.2781
-9.5 | -0.8484 | 0.00908 | -0.0192 | -93.4361
-9 | -0.7814 | 0.00856 | -0.0217 | -91.285
-8.5 | -0.7164 | 0.00811 | -0.0237 | -88.3354
-8 | -0.6617 | 0.00756 | -0.0234 | -87.5265
-7.5 | -0.613 | 0.00722 | -0.0217 | -84.903
-7 | -0.5636 | 0.00698 | -0.02 | -80.745
-6.5 | -0.5132 | 0.00682 | -0.0186 | -75.2493
-6 | -0.463 | 0.00674 | -0.0171 | -68.6944
-5.5 | -0.4122 | 0.00671 | -0.0158 | -61.4307
-5 | -0.3612 | 0.00671 | -0.0146 | -53.8301
-4.5 | -0.3081 | 0.00667 | -0.0138 | -46.1919
-4 | -0.2558 | 0.00654 | -0.0128 | -39.1131
-3.5 | -0.202 | 0.0065 | -0.0121 | -31.0769
-3 | -0.1481 | 0.00649 | -0.0115 | -22.8197
-2.5 | -0.094 | 0.00652 | -0.0109 | -14.4172
-2 | -0.0407 | 0.00654 | -0.0101 | -6.2232
-1.5 | 0.0134 | 0.00661 | -0.0095 | 2.0272
-1 | 0.0676 | 0.00666 | -0.009 | 10.1502
-0.5 | 0.1218 | 0.00675 | -0.0084 | 18.0444
0 | 0.1763 | 0.00682 | -0.0079 | 25.8504
0.5 | 0.2313 | 0.00687 | -0.0076 | 33.6681
1 | 0.2866 | 0.00689 | -0.0072 | 41.5965
1.5 | 0.3417 | 0.00693 | -0.0069 | 49.3074
2 | 0.3971 | 0.00695 | -0.0066 | 57.1367
2.5 | 0.4439 | 0.00625 | -0.0048 | 71.024
3 | 0.4918 | 0.00582 | -0.0032 | 84.5017
3.5 | 0.5413 | 0.00556 | -0.0018 | 97.3561
4 | 0.5907 | 0.00543 | -0.0003 | 108.7845
4.5 | 0.64 | 0.00544 | 0.0014 | 117.6471
5 | 0.6941 | 0.00558 | 0.0018 | 124.3907
5.5 | 0.7545 | 0.00572 | 0.0009 | 131.9056
6 | 0.8167 | 0.00592 | -0.0006 | 137.9561
6.5 | 0.8833 | 0.00619 | -0.0032 | 142.6979
7 | 0.9448 | 0.00642 | -0.0045 | 147.1651
7.5 | 1.0021 | 0.00663 | -0.005 | 151.1463
8 | 1.0616 | 0.00691 | -0.006 | 153.6324
8.5 | 1.1232 | 0.00723 | -0.0076 | 155.3527
9 | 1.1848 | 0.00748 | -0.0092 | 158.3957
9.5 | 1.2446 | 0.0079 | -0.0105 | 157.5443
10 | 1.3045 | 0.00823 | -0.0118 | 158.5055
10.5 | 1.3625 | 0.00872 | -0.0129 | 156.25
11 | 1.4093 | 0.00922 | -0.0115 | 152.8525
11.5 | 1.4508 | 0.00974 | -0.009 | 148.9528
12 | 1.4912 | 0.01038 | -0.0065 | 143.6609
12.5 | 1.5285 | 0.01124 | -0.0035 | 135.9875
13 | 1.5661 | 0.01216 | -0.0008 | 128.7911
13.5 | 1.6023 | 0.01323 | 0.002 | 121.1111
14 | 1.6391 | 0.01421 | 0.0046 | 115.3483
14.5 | 1.6743 | 0.01523 | 0.0073 | 109.9343
15 | 1.707 | 0.01631 | 0.0103 | 104.6597
15.5 | 1.7302 | 0.01746 | 0.0148 | 99.0951
16 | 1.7529 | 0.01865 | 0.019 | 93.9893
16.5 | 1.7722 | 0.02016 | 0.023 | 87.9067
17 | 1.7903 | 0.0219 | 0.0263 | 81.7489
17.5 | 1.8019 | 0.02428 | 0.0293 | 74.2133
18 | 1.8106 | 0.02723 | 0.0315 | 66.4928
18.5 | 1.8126 | 0.03124 | 0.0325 | 58.0218
19 | 1.8093 | 0.03639 | 0.0322 | 49.7197
19.5 | 1.7913 | 0.04396 | 0.03 | 40.7484
20 | 1.7584 | 0.05426 | 0.0256 | 32.4069

## 99. Re 8M Mach 0.10 (1)
BIGFOIL.COM POLAR EXPORT
NACA32010.5
NACA32010.5 |  |  |  | Cl Max: | 1.434 | at alpha= | 12.5 | deg
JavaFoil+Calcfoil stall+Eppler ext transition |  |  |  | L/D Max: | 135.32 | at alpha= | 10.5 | deg
Re: | 8000000 |  |  | Cd Min: | 0.00881 | at alpha= | -4.5 | deg
Mach: | 0.1 |  |  | Cl=0 at alpha= | -1.5678 | deg
|  |  |  | @ Cl=0.1, Cd= | 0.0094692
|  |  |  | @ Cl=0.4, Cd= | 0.0098003
|  |  |  | @ Cl=0.6, Cd= | 0.01005
alpha (deg) | Cl | Cd | Cm | Cl/Cd
-16 | -0.428 | 0.11488 | -0.002 | -3.728
-15.5 | -0.445 | 0.10905 | -0.002 | -4.079
-15 | -0.461 | 0.10378 | -0.002 | -4.441
-14.5 | -0.476 | 0.09905 | -0.002 | -4.811
-14 | -0.491 | 0.09437 | -0.002 | -5.206
-13.5 | -0.505 | 0.08932 | -0.002 | -5.652
-13 | -0.517 | 0.08473 | -0.002 | -6.103
-12.5 | -0.528 | 0.0808 | -0.002 | -6.53
-12 | -0.536 | 0.07664 | -0.002 | -6.994
-11.5 | -0.542 | 0.07266 | -0.003 | -7.46
-11 | -0.545 | 0.06842 | -0.003 | -7.971
-10.5 | -0.545 | 0.0645 | -0.003 | -8.445
-10 | -0.54 | 0.06084 | -0.003 | -8.873
-9.5 | -0.532 | 0.05732 | -0.003 | -9.278
-9 | -0.52 | 0.05398 | -0.003 | -9.639
-8.5 | -0.505 | 0.05093 | -0.003 | -9.921
-8 | -0.487 | 0.04791 | -0.003 | -10.158
-7.5 | -0.464 | 0.04521 | -0.003 | -10.275
-7 | -0.439 | 0.04262 | -0.003 | -10.298
-6.5 | -0.41 | 0.0403 | -0.003 | -10.174
-6 | -0.378 | 0.03811 | -0.003 | -9.918
-5.5 | -0.343 | 0.03597 | -0.004 | -9.541
-5 | -0.306 | 0.03363 | -0.004 | -9.111
-4.5 | -0.328 | 0.00881 | -0.007 | -37.234
-4 | -0.276 | 0.00954 | -0.007 | -28.937
-3.5 | -0.222 | 0.00935 | -0.007 | -23.744
-3 | -0.166 | 0.00916 | -0.007 | -18.126
-2.5 | -0.109 | 0.00913 | -0.008 | -11.93
-2 | -0.051 | 0.00904 | -0.008 | -5.61
-1.5 | 0.008 | 0.00903 | -0.008 | 0.899
-1 | 0.068 | 0.00948 | -0.008 | 7.12
-0.5 | 0.127 | 0.00946 | -0.008 | 13.453
0 | 0.187 | 0.01001 | -0.008 | 18.683
0.5 | 0.247 | 0.00996 | -0.009 | 24.753
1 | 0.306 | 0.0099 | -0.009 | 30.894
1.5 | 0.365 | 0.00983 | -0.009 | 37.159
2 | 0.424 | 0.00978 | -0.009 | 43.39
2.5 | 0.483 | 0.00905 | -0.009 | 53.402
3 | 0.542 | 0.00949 | -0.009 | 57.101
3.5 | 0.6 | 0.01005 | -0.009 | 59.739
4 | 0.658 | 0.00997 | -0.01 | 66.05
4.5 | 0.716 | 0.00986 | -0.01 | 72.617
5 | 0.774 | 0.00973 | -0.01 | 79.498
5.5 | 0.831 | 0.00966 | -0.01 | 86.026
6 | 0.888 | 0.00971 | -0.01 | 91.373
6.5 | 0.944 | 0.01088 | -0.011 | 86.769
7 | 0.999 | 0.01024 | -0.011 | 97.564
7.5 | 1.054 | 0.00983 | -0.011 | 107.236
8 | 1.108 | 0.00939 | -0.011 | 118.066
8.5 | 1.162 | 0.00934 | -0.011 | 124.361
9 | 1.214 | 0.00962 | -0.011 | 126.136
9.5 | 1.263 | 0.01026 | -0.012 | 123.142
10 | 1.308 | 0.01032 | -0.012 | 126.702
10.5 | 1.348 | 0.00996 | -0.012 | 135.32
11 | 1.382 | 0.01104 | -0.012 | 125.189
11.5 | 1.411 | 0.01181 | -0.012 | 119.444
12 | 1.43 | 0.01294 | -0.012 | 110.524
12.5 | 1.434 | 0.015 | -0.012 | 95.567
13 | 1.402 | 0.02194 | -0.012 | 63.897
13.5 | 1.37 | 0.03136 | -0.012 | 43.694
14 | 1.346 | 0.04027 | -0.012 | 33.44
14.5 | 1.321 | 0.05014 | -0.011 | 26.353
15 | 1.296 | 0.05905 | -0.011 | 21.955
15.5 | 1.268 | 0.0678 | -0.011 | 18.699
16 | 1.237 | 0.07649 | -0.011 | 16.171
16.5 | 1.204 | 0.08496 | -0.011 | 14.169
17 | 1.169 | 0.09343 | -0.011 | 12.508
17.5 | 1.131 | 0.10189 | -0.011 | 11.104

## 100. Re 8M Mach 0.10 (2)
BIGFOIL.COM POLAR EXPORT
NACA32010.5
NACA32010.5 |  |  |  | Cl Max: | 1.8045 | at alpha= | 18 | deg
XFOIL ncrit=9 |  |  |  | L/D Max: | 158.552 | at alpha= | 9 | deg
Re: | 8000000 |  |  | Cd Min: | 0.0665 | at alpha= | 20 | deg
Mach: | 0.1 |  |  | Cl=0 at alpha= | -1.6234 | deg
|  |  |  | @ Cl=0.1, Cd= | 0.006723
|  |  |  | @ Cl=0.4, Cd= | 0.0069512
|  |  |  | @ Cl=0.6, Cd= | 0.0054423
alpha (deg) | Cl | Cd | Cm | Cl/Cd
-13.5 | -1.2731 | 0.01988 | -0.0243 | -64.0392
-13 | -1.2473 | 0.01591 | -0.02 | -78.3972
-12.5 | -1.2042 | 0.01442 | -0.0178 | -83.509
-12 | -1.1477 | 0.01314 | -0.0182 | -87.344
-11.5 | -1.0892 | 0.01218 | -0.0188 | -89.4253
-11 | -1.0299 | 0.01133 | -0.0195 | -90.9003
-10.5 | -0.9695 | 0.01058 | -0.0203 | -91.6352
-10 | -0.9148 | 0.00989 | -0.0199 | -92.4975
-9.5 | -0.8552 | 0.00934 | -0.0204 | -91.5632
-8.5 | -0.7218 | 0.00825 | -0.0247 | -87.4909
-8 | -0.6643 | 0.00784 | -0.0247 | -84.7321
-7.5 | -0.6166 | 0.00735 | -0.0225 | -83.8912
-7 | -0.5672 | 0.00706 | -0.0207 | -80.3399
-6.5 | -0.5164 | 0.00688 | -0.0192 | -75.0581
-6 | -0.466 | 0.00679 | -0.0176 | -68.6303
-5.5 | -0.4148 | 0.00675 | -0.0163 | -61.4519
-5 | -0.3635 | 0.00674 | -0.0149 | -53.9318
-4.5 | -0.3101 | 0.00669 | -0.0141 | -46.3528
-4 | -0.2574 | 0.00656 | -0.013 | -39.2378
-3.5 | -0.2033 | 0.00652 | -0.0123 | -31.181
-3 | -0.149 | 0.0065 | -0.0116 | -22.9231
-2.5 | -0.0946 | 0.00653 | -0.011 | -14.487
-2 | -0.0409 | 0.00655 | -0.0102 | -6.2443
-1.5 | 0.0134 | 0.00662 | -0.0096 | 2.0242
-1 | 0.0679 | 0.00667 | -0.009 | 10.1799
-0.5 | 0.1224 | 0.00676 | -0.0084 | 18.1065
0 | 0.1773 | 0.00682 | -0.0079 | 25.9971
0.5 | 0.2327 | 0.00687 | -0.0075 | 33.8719
1 | 0.2882 | 0.00689 | -0.0072 | 41.8287
1.5 | 0.3437 | 0.00694 | -0.0068 | 49.5245
2 | 0.3994 | 0.00696 | -0.0065 | 57.3851
2.5 | 0.4466 | 0.00627 | -0.0048 | 71.2281
3 | 0.4947 | 0.00583 | -0.0031 | 84.8542
3.5 | 0.5446 | 0.00557 | -0.0017 | 97.7738
4 | 0.5942 | 0.00544 | -0.0001 | 109.2279
4.5 | 0.6438 | 0.00546 | 0.0016 | 117.9121
5 | 0.6984 | 0.00559 | 0.0021 | 124.9374
5.5 | 0.7593 | 0.00574 | 0.0011 | 132.2822
6 | 0.8221 | 0.00594 | -0.0003 | 138.4007
6.5 | 0.8892 | 0.00623 | -0.0029 | 142.7287
7 | 0.9513 | 0.00645 | -0.0042 | 147.4884
7.5 | 1.0091 | 0.00667 | -0.0046 | 151.2894
8 | 1.0693 | 0.00697 | -0.0056 | 153.4146
8.5 | 1.1316 | 0.00727 | -0.0071 | 155.6534
9 | 1.1939 | 0.00753 | -0.0086 | 158.5525
9.5 | 1.2543 | 0.00796 | -0.0099 | 157.5754
10 | 1.3149 | 0.00831 | -0.0111 | 158.231
10.5 | 1.3737 | 0.0088 | -0.0121 | 156.1023
11 | 1.4194 | 0.00933 | -0.0102 | 152.1329
11.5 | 1.461 | 0.00989 | -0.0076 | 147.725
12 | 1.5015 | 0.01057 | -0.0048 | 142.053
12.5 | 1.5393 | 0.01144 | -0.0017 | 134.5542
13 | 1.5762 | 0.01247 | 0.0013 | 126.3994
13.5 | 1.6134 | 0.01351 | 0.0041 | 119.4226
14 | 1.6489 | 0.01461 | 0.0071 | 112.8611
14.5 | 1.6834 | 0.01569 | 0.0101 | 107.2913
15 | 1.7138 | 0.01682 | 0.0137 | 101.8906
15.5 | 1.7353 | 0.018 | 0.0187 | 96.4056
16 | 1.7554 | 0.01945 | 0.0231 | 90.2519
16.5 | 1.7744 | 0.02112 | 0.0268 | 84.0152
17 | 1.7881 | 0.02333 | 0.0302 | 76.6438
17.5 | 1.7983 | 0.0261 | 0.0328 | 68.9004
18 | 1.8045 | 0.02965 | 0.0342 | 60.86
18.5 | 1.7975 | 0.03505 | 0.0343 | 51.2839
19 | 1.7866 | 0.04167 | 0.0326 | 42.875
19.5 | 1.7529 | 0.05196 | 0.0284 | 33.7356
20 | 1.6954 | 0.0665 | 0.0212 | 25.4947

## 101. Re 8M Mach 0.25 (1)
BIGFOIL.COM POLAR EXPORT
NACA32010.5
NACA32010.5 |  |  |  | Cl Max: | 1.408 | at alpha= | 11.5 | deg
JavaFoil+Calcfoil stall+Eppler ext transition |  |  |  | L/D Max: | 138.039 | at alpha= | 10 | deg
Re: | 8000000 |  |  | Cd Min: | 0.00852 | at alpha= | 2.5 | deg
Mach: | 0.25 |  |  | Cl=0 at alpha= | -1.5667 | deg
|  |  |  | @ Cl=0.1, Cd= | 0.009605
|  |  |  | @ Cl=0.4, Cd= | 0.0099995
|  |  |  | @ Cl=0.6, Cd= | 0.0088847
alpha (deg) | Cl | Cd | Cm | Cl/Cd
-14 | -0.152 | 0.09803 | -0.002 | -1.552
-13.5 | -0.216 | 0.09229 | -0.002 | -2.345
-13 | -0.266 | 0.08765 | -0.003 | -3.038
-12.5 | -0.31 | 0.0826 | -0.003 | -3.75
-12 | -0.348 | 0.07838 | -0.003 | -4.445
-11.5 | -0.383 | 0.07435 | -0.003 | -5.145
-11 | -0.412 | 0.07028 | -0.003 | -5.861
-10.5 | -0.435 | 0.06662 | -0.003 | -6.526
-10 | -0.451 | 0.06287 | -0.003 | -7.167
-9.5 | -0.461 | 0.05947 | -0.003 | -7.751
-9 | -0.466 | 0.05593 | -0.003 | -8.324
-8.5 | -0.464 | 0.0525 | -0.003 | -8.846
-8 | -0.457 | 0.04967 | -0.003 | -9.21
-7.5 | -0.445 | 0.0466 | -0.003 | -9.546
-7 | -0.427 | 0.04383 | -0.003 | -9.736
-6.5 | -0.404 | 0.04132 | -0.003 | -9.769
-6 | -0.376 | 0.03889 | -0.003 | -9.665
-5.5 | -0.344 | 0.03686 | -0.004 | -9.329
-5 | -0.308 | 0.03481 | -0.004 | -8.856
-4.5 | -0.27 | 0.03288 | -0.004 | -8.201
-4 | -0.281 | 0.00884 | -0.007 | -31.811
-3.5 | -0.227 | 0.00952 | -0.008 | -23.807
-3 | -0.17 | 0.00937 | -0.008 | -18.137
-2.5 | -0.112 | 0.00928 | -0.008 | -12.026
-2 | -0.052 | 0.00912 | -0.008 | -5.704
-1.5 | 0.008 | 0.00918 | -0.008 | 0.907
-1 | 0.069 | 0.00963 | -0.008 | 7.201
-0.5 | 0.131 | 0.00958 | -0.008 | 13.636
0 | 0.192 | 0.00956 | -0.009 | 20.096
0.5 | 0.253 | 0.01016 | -0.009 | 24.922
1 | 0.314 | 0.01008 | -0.009 | 31.184
1.5 | 0.375 | 0.01002 | -0.009 | 37.408
2 | 0.436 | 0.00997 | -0.009 | 43.687
2.5 | 0.496 | 0.00852 | -0.009 | 58.193
3 | 0.556 | 0.00887 | -0.01 | 62.73
3.5 | 0.616 | 0.00889 | -0.01 | 69.313
4 | 0.676 | 0.01026 | -0.01 | 65.867
4.5 | 0.735 | 0.01018 | -0.01 | 72.202
5 | 0.794 | 0.01006 | -0.01 | 78.941
5.5 | 0.852 | 0.01005 | -0.01 | 84.823
6 | 0.91 | 0.01009 | -0.011 | 90.177
6.5 | 0.967 | 0.01131 | -0.011 | 85.521
7 | 1.024 | 0.0107 | -0.011 | 95.659
7.5 | 1.079 | 0.01026 | -0.011 | 105.219
8 | 1.134 | 0.00996 | -0.011 | 113.843
8.5 | 1.187 | 0.01047 | -0.012 | 113.38
9 | 1.238 | 0.00986 | -0.012 | 125.54
9.5 | 1.287 | 0.00993 | -0.012 | 129.704
10 | 1.33 | 0.00963 | -0.012 | 138.039
10.5 | 1.364 | 0.0112 | -0.012 | 121.87
11 | 1.391 | 0.01207 | -0.012 | 115.222
11.5 | 1.408 | 0.01332 | -0.013 | 105.677
12 | 1.404 | 0.01572 | -0.013 | 89.354
12.5 | 1.348 | 0.02619 | -0.012 | 51.48
13 | 1.299 | 0.03949 | -0.011 | 32.907
13.5 | 1.263 | 0.05054 | -0.011 | 24.988
14 | 1.225 | 0.06122 | -0.011 | 20.015
14.5 | 1.186 | 0.07083 | -0.011 | 16.741
15 | 1.138 | 0.08005 | -0.011 | 14.221
15.5 | 1.081 | 0.08914 | -0.01 | 12.132
16 | 1.018 | 0.09848 | -0.01 | 10.335
16.5 | 0.948 | 0.10749 | -0.01 | 8.822

## 102. Re 8M Mach 0.25 (2)
BIGFOIL.COM POLAR EXPORT
NACA32010.5
NACA32010.5 |  |  |  | Cl Max: | 1.7633 | at alpha= | 16.5 | deg
XFOIL ncrit=9 |  |  |  | L/D Max: | 157.944 | at alpha= | 9 | deg
Re: | 8000000 |  |  | Cd Min: | 0.15706 | at alpha= | 20 | deg
Mach: | 0.25 |  |  | Cl=0 at alpha= | -1.6228 | deg
|  |  |  | @ Cl=0.1, Cd= | 0.0067867
|  |  |  | @ Cl=0.4, Cd= | 0.0070092
|  |  |  | @ Cl=0.6, Cd= | 0.005574
alpha (deg) | Cl | Cd | Cm | Cl/Cd
-13.5 | -0.5647 | 0.14127 | 0.011 | -3.9973
-13 | -0.5543 | 0.13419 | 0.0081 | -4.1307
-12.5 | -0.5417 | 0.12778 | 0.0054 | -4.2393
-12 | -0.5317 | 0.12078 | 0.0025 | -4.4022
-11.5 | -0.5238 | 0.11333 | -0.0006 | -4.6219
-11 | -0.5241 | 0.10386 | -0.0048 | -5.0462
-10.5 | -0.5405 | 0.09084 | -0.0114 | -5.95
-10 | -0.5711 | 0.07452 | -0.023 | -7.6637
-9.5 | -0.6407 | 0.05894 | -0.0341 | -10.8704
-8.5 | -0.7455 | 0.01069 | -0.031 | -69.7381
-8 | -0.6833 | 0.00917 | -0.0312 | -74.5147
-7.5 | -0.6318 | 0.00858 | -0.0286 | -73.6364
-7 | -0.5817 | 0.00807 | -0.0259 | -72.0818
-6.5 | -0.5335 | 0.00737 | -0.023 | -72.3881
-6 | -0.4814 | 0.00719 | -0.0208 | -66.9541
-5.5 | -0.4285 | 0.00707 | -0.0189 | -60.6082
-5 | -0.3757 | 0.00695 | -0.017 | -54.0576
-4.5 | -0.3207 | 0.00684 | -0.0157 | -46.886
-4 | -0.2654 | 0.00676 | -0.0145 | -39.2604
-3.5 | -0.2102 | 0.00661 | -0.0133 | -31.8003
-3 | -0.154 | 0.00657 | -0.0125 | -23.4399
-2.5 | -0.0977 | 0.00658 | -0.0116 | -14.848
-2 | -0.0424 | 0.00662 | -0.0107 | -6.4048
-1.5 | 0.0138 | 0.00667 | -0.0099 | 2.069
-1 | 0.0699 | 0.00676 | -0.0092 | 10.3402
-0.5 | 0.1262 | 0.00681 | -0.0085 | 18.5316
0 | 0.183 | 0.00687 | -0.0079 | 26.6376
0.5 | 0.2403 | 0.0069 | -0.0075 | 34.8261
1 | 0.2974 | 0.00694 | -0.007 | 42.853
1.5 | 0.355 | 0.00697 | -0.0066 | 50.9326
2 | 0.4124 | 0.00702 | -0.0062 | 58.7464
2.5 | 0.4617 | 0.00639 | -0.0043 | 72.2535
3 | 0.5113 | 0.0059 | -0.0025 | 86.661
3.5 | 0.5626 | 0.00564 | -0.0009 | 99.7518
4 | 0.6136 | 0.00555 | 0.001 | 110.5586
4.5 | 0.6647 | 0.00556 | 0.0029 | 119.5504
5 | 0.7221 | 0.00567 | 0.0035 | 127.3545
5.5 | 0.7863 | 0.00585 | 0.0025 | 134.4103
6 | 0.8522 | 0.00612 | 0.0012 | 139.2484
6.5 | 0.9227 | 0.00639 | -0.0012 | 144.3975
7 | 0.9878 | 0.00661 | -0.0023 | 149.4402
7.5 | 1.0476 | 0.0069 | -0.0021 | 151.8261
8 | 1.1124 | 0.00725 | -0.0031 | 153.4345
8.5 | 1.179 | 0.00752 | -0.0043 | 156.7819
9 | 1.2446 | 0.00788 | -0.0053 | 157.9442
9.5 | 1.3096 | 0.0083 | -0.0062 | 157.7831
10 | 1.3733 | 0.00881 | -0.0068 | 155.8797
10.5 | 1.4326 | 0.00931 | -0.0064 | 153.8776
11 | 1.4772 | 0.00988 | -0.003 | 149.5142
11.5 | 1.52 | 0.0106 | 0.0007 | 143.3962
12 | 1.5607 | 0.01149 | 0.0047 | 135.8312
12.5 | 1.5977 | 0.01272 | 0.009 | 125.6053
13 | 1.6331 | 0.01408 | 0.0133 | 115.9872
13.5 | 1.6664 | 0.0155 | 0.0178 | 107.5097
14 | 1.6944 | 0.01684 | 0.0231 | 100.6176
14.5 | 1.7156 | 0.01833 | 0.0291 | 93.5952
15 | 1.735 | 0.02017 | 0.0342 | 86.0188
15.5 | 1.752 | 0.02238 | 0.0384 | 78.2842
16 | 1.76 | 0.02557 | 0.0419 | 68.8307
16.5 | 1.7633 | 0.02977 | 0.0436 | 59.2308
17 | 1.7569 | 0.03568 | 0.0433 | 49.2405
17.5 | 1.7307 | 0.04471 | 0.04 | 38.7095
18 | 1.6835 | 0.05735 | 0.0335 | 29.3548
18.5 | 1.5784 | 0.07852 | 0.0217 | 20.1019
19 | 1.3936 | 0.11235 | 0.0023 | 12.4041
19.5 | 1.2658 | 0.14042 | -0.0147 | 9.0144
20 | 1.2168 | 0.15706 | -0.025 | 7.7474

## 103. Re 8M Mach 0.50 (1)
BIGFOIL.COM POLAR EXPORT
NACA32010.5
NACA32010.5 |  |  |  | Cl Max: | 1.289 | at alpha= | 9.5 | deg
JavaFoil+Calcfoil stall+Eppler ext transition |  |  |  | L/D Max: | 119.074 | at alpha= | 7.5 | deg
Re: | 8000000 |  |  | Cd Min: | 0.00925 | at alpha= | -2.5 | deg
Mach: | 0.5 |  |  | Cl=0 at alpha= | -1.5672 | deg
|  |  |  | @ Cl=0.1, Cd= | 0.010293
|  |  |  | @ Cl=0.4, Cd= | 0.010671
|  |  |  | @ Cl=0.6, Cd= | 0.0094946
alpha (deg) | Cl | Cd | Cm | Cl/Cd
-20 | -1.113 | 0.03281 | -0.005 | -33.921
-19.5 | -0.934 | 0.14012 | -0.003 | -6.662
-19 | -0.908 | 0.13345 | -0.003 | -6.806
-18.5 | -0.886 | 0.12386 | -0.003 | -7.151
-18 | -1.014 | 0.02299 | -0.005 | -44.118
-17.5 | -0.833 | 0.11863 | -0.003 | -7.021
-17 | -0.808 | 0.11331 | -0.003 | -7.127
-16.5 | -0.783 | 0.10716 | -0.003 | -7.304
-16 | -0.76 | 0.09877 | -0.003 | -7.695
-15.5 | -0.732 | 0.10036 | -0.003 | -7.289
-15 | -0.706 | 0.0954 | -0.003 | -7.398
-14.5 | -0.68 | 0.09047 | -0.003 | -7.518
-14 | -0.655 | 0.08458 | -0.003 | -7.748
-13.5 | -0.629 | 0.08352 | -0.003 | -7.527
-13 | -0.603 | 0.07926 | -0.003 | -7.607
-12.5 | -0.577 | 0.07489 | -0.003 | -7.706
-12 | -0.551 | 0.07049 | -0.003 | -7.823
-11.5 | -0.525 | 0.06905 | -0.003 | -7.605
-11 | -0.499 | 0.06517 | -0.003 | -7.658
-10.5 | -0.473 | 0.06155 | -0.003 | -7.687
-10 | -0.447 | 0.05814 | -0.003 | -7.69
-9.5 | -0.421 | 0.05685 | -0.003 | -7.399
-9 | -0.395 | 0.05318 | -0.003 | -7.418
-8.5 | -0.368 | 0.05023 | -0.003 | -7.335
-8 | -0.342 | 0.04948 | -0.003 | -6.907
-7.5 | -0.316 | 0.04639 | -0.003 | -6.802
-7 | -0.289 | 0.0439 | -0.004 | -6.59
-6.5 | -0.263 | 0.04304 | -0.004 | -6.102
-6 | -0.236 | 0.04053 | -0.004 | -5.829
-5.5 | -0.21 | 0.03962 | -0.004 | -5.291
-5 | -0.183 | 0.03735 | -0.004 | -4.903
-4.5 | -0.249 | 0.03625 | -0.004 | -6.858
-4 | -0.231 | 0.03427 | -0.004 | -6.734
-3.5 | -0.194 | 0.0323 | -0.004 | -6.01
-3 | -0.149 | 0.0308 | -0.004 | -4.831
-2.5 | -0.122 | 0.00925 | -0.009 | -13.232
-2 | -0.058 | 0.00997 | -0.009 | -5.771
-1.5 | 0.009 | 0.01048 | -0.009 | 0.883
-1 | 0.077 | 0.01032 | -0.009 | 7.483
-0.5 | 0.146 | 0.01024 | -0.009 | 14.234
0 | 0.215 | 0.0102 | -0.01 | 21.024
0.5 | 0.283 | 0.0102 | -0.01 | 27.696
1 | 0.35 | 0.0102 | -0.01 | 34.357
1.5 | 0.418 | 0.01084 | -0.01 | 38.576
2 | 0.485 | 0.01085 | -0.01 | 44.744
2.5 | 0.552 | 0.00938 | -0.011 | 58.891
3 | 0.619 | 0.00954 | -0.011 | 64.904
3.5 | 0.685 | 0.00966 | -0.011 | 70.917
4 | 0.75 | 0.00941 | -0.011 | 79.763
4.5 | 0.815 | 0.00994 | -0.011 | 81.926
5 | 0.878 | 0.0101 | -0.011 | 86.933
5.5 | 0.941 | 0.01025 | -0.012 | 91.774
6 | 1.001 | 0.00991 | -0.012 | 101.021
6.5 | 1.06 | 0.00976 | -0.012 | 108.603
7 | 1.117 | 0.00972 | -0.012 | 114.891
7.5 | 1.169 | 0.00982 | -0.012 | 119.074
8 | 1.218 | 0.01106 | -0.013 | 110.131
8.5 | 1.258 | 0.01202 | -0.013 | 104.71
9 | 1.287 | 0.01341 | -0.013 | 96.023
9.5 | 1.289 | 0.01637 | -0.013 | 78.769
10 | 1.211 | 0.0268 | -0.012 | 45.178
10.5 | 1.013 | 0.0572 | -0.01 | 17.705
11 | 0.703 | 0.08076 | -0.009 | 8.703
11.5 | 0.728 | 0.08691 | -0.009 | 8.382
12 | 0.756 | 0.0829 | -0.009 | 9.125
12.5 | 0.781 | 0.08933 | -0.009 | 8.744
13 | 0.806 | 0.09276 | -0.009 | 8.687
13.5 | 0.836 | 0.10001 | -0.009 | 8.363
14 | 0.86 | 0.10214 | -0.009 | 8.416
14.5 | 0.892 | 0.10714 | -0.01 | 8.33

## 104. Re 8M Mach 0.50 (2)
BIGFOIL.COM POLAR EXPORT
NACA32010.5
NACA32010.5 |  |  |  | Cl Max: | 1.7679 | at alpha= | 11.5 | deg
XFOIL ncrit=9 |  |  |  | L/D Max: | 155.306 | at alpha= | 9 | deg
Re: | 8000000 |  |  | Cd Min: | 0.01509 | at alpha= | 11.5 | deg
Mach: | 0.5 |  |  | Cl=0 at alpha= | -99 | deg
|  |  |  | @ Cl=0.1, Cd= | 0.00706
|  |  |  | @ Cl=0.4, Cd= | 0.007184
|  |  |  | @ Cl=0.6, Cd= | 0.0062587
alpha (deg) | Cl | Cd | Cm | Cl/Cd
0 | 0.2084 | 0.00706 | -0.0077 | 29.5184
0.5 | 0.2739 | 0.00708 | -0.0068 | 38.6864
1 | 0.3396 | 0.00711 | -0.006 | 47.7637
1.5 | 0.4049 | 0.00719 | -0.005 | 56.3143
2 | 0.4709 | 0.00724 | -0.0041 | 65.0414
3 | 0.5858 | 0.0063 | 0.001 | 92.9841
4 | 0.7026 | 0.00596 | 0.0067 | 117.8859
4.5 | 0.7608 | 0.00595 | 0.0102 | 127.8655
5 | 0.8293 | 0.00618 | 0.0117 | 134.1909
5.5 | 0.9116 | 0.00649 | 0.0107 | 140.4622
6.5 | 1.0813 | 0.00721 | 0.0089 | 149.9723
7 | 1.1596 | 0.00763 | 0.0101 | 151.979
7.5 | 1.2386 | 0.00802 | 0.0117 | 154.4389
8 | 1.3239 | 0.00853 | 0.0126 | 155.2052
8.5 | 1.4103 | 0.00909 | 0.014 | 155.1485
9 | 1.4987 | 0.00965 | 0.0159 | 155.3057
9.5 | 1.5767 | 0.01038 | 0.02 | 151.8979
10 | 1.6387 | 0.01096 | 0.0275 | 149.5164
10.5 | 1.6983 | 0.01175 | 0.0356 | 144.5362
11 | 1.7547 | 0.01282 | 0.0444 | 136.8721
11.5 | 1.7679 | 0.01509 | 0.0569 | 117.1571

## 105. Re 10M Mach 0.00 (1)
BIGFOIL.COM POLAR EXPORT
NACA32010.5
NACA32010.5 |  |  |  | Cl Max: | 1.435 | at alpha= | 12.5 | deg
JavaFoil+Calcfoil stall+Eppler ext transition |  |  |  | L/D Max: | 141.286 | at alpha= | 11 | deg
Re: | 10000000 |  |  | Cd Min: | 0.00875 | at alpha= | -5 | deg
Mach: | 0 |  |  | Cl=0 at alpha= | -1.5678 | deg
|  |  |  | @ Cl=0.1, Cd= | 0.0091535
|  |  |  | @ Cl=0.4, Cd= | 0.0098988
|  |  |  | @ Cl=0.6, Cd= | 0.0099084
alpha (deg) | Cl | Cd | Cm | Cl/Cd
-16 | -0.472 | 0.11329 | -0.002 | -4.163
-15.5 | -0.486 | 0.10792 | -0.002 | -4.501
-15 | -0.499 | 0.10301 | -0.002 | -4.847
-14.5 | -0.512 | 0.09741 | -0.002 | -5.257
-14 | -0.524 | 0.09297 | -0.002 | -5.637
-13.5 | -0.535 | 0.08797 | -0.002 | -6.078
-13 | -0.544 | 0.084 | -0.002 | -6.476
-12.5 | -0.552 | 0.07958 | -0.002 | -6.931
-12 | -0.557 | 0.07518 | -0.003 | -7.409
-11.5 | -0.56 | 0.07145 | -0.003 | -7.84
-11 | -0.561 | 0.06732 | -0.003 | -8.328
-10.5 | -0.558 | 0.06366 | -0.003 | -8.758
-10 | -0.55 | 0.06011 | -0.003 | -9.157
-9.5 | -0.54 | 0.05667 | -0.003 | -9.535
-9 | -0.527 | 0.0532 | -0.003 | -9.904
-8.5 | -0.51 | 0.05014 | -0.003 | -10.177
-8 | -0.49 | 0.0473 | -0.003 | -10.364
-7.5 | -0.467 | 0.04459 | -0.003 | -10.471
-7 | -0.44 | 0.04213 | -0.003 | -10.455
-6.5 | -0.411 | 0.03981 | -0.003 | -10.32
-6 | -0.378 | 0.03745 | -0.004 | -10.108
-5.5 | -0.344 | 0.03515 | -0.004 | -9.777
-5 | -0.377 | 0.00875 | -0.007 | -43.073
-4.5 | -0.327 | 0.00948 | -0.007 | -34.517
-4 | -0.275 | 0.00928 | -0.007 | -29.633
-3.5 | -0.221 | 0.00912 | -0.007 | -24.23
-3 | -0.165 | 0.00901 | -0.007 | -18.353
-2.5 | -0.108 | 0.0089 | -0.008 | -12.18
-2 | -0.051 | 0.00884 | -0.008 | -5.715
-1.5 | 0.008 | 0.00926 | -0.008 | 0.872
-1 | 0.067 | 0.00917 | -0.008 | 7.328
-0.5 | 0.127 | 0.00914 | -0.008 | 13.853
0 | 0.186 | 0.00965 | -0.008 | 19.295
0.5 | 0.245 | 0.00964 | -0.008 | 25.441
1 | 0.304 | 0.00959 | -0.009 | 31.727
1.5 | 0.363 | 0.00951 | -0.009 | 38.203
2 | 0.422 | 0.01013 | -0.009 | 41.671
2.5 | 0.481 | 0.00928 | -0.009 | 51.783
3 | 0.539 | 0.00926 | -0.009 | 58.199
3.5 | 0.597 | 0.00991 | -0.009 | 60.3
4 | 0.655 | 0.00988 | -0.01 | 66.316
4.5 | 0.713 | 0.0097 | -0.01 | 73.481
5 | 0.77 | 0.00953 | -0.01 | 80.844
5.5 | 0.827 | 0.00945 | -0.01 | 87.537
6 | 0.884 | 0.01002 | -0.01 | 88.15
6.5 | 0.94 | 0.0106 | -0.01 | 88.625
7 | 0.995 | 0.00998 | -0.011 | 99.683
7.5 | 1.05 | 0.00955 | -0.011 | 109.902
8 | 1.104 | 0.00913 | -0.011 | 120.876
8.5 | 1.157 | 0.00906 | -0.011 | 127.69
9 | 1.209 | 0.00931 | -0.011 | 129.789
9.5 | 1.26 | 0.00915 | -0.012 | 137.696
10 | 1.304 | 0.01041 | -0.012 | 125.225
10.5 | 1.344 | 0.01006 | -0.012 | 133.65
11 | 1.38 | 0.00977 | -0.012 | 141.286
11.5 | 1.41 | 0.01139 | -0.012 | 123.815
12 | 1.431 | 0.0125 | -0.012 | 114.431
12.5 | 1.435 | 0.01476 | -0.012 | 97.227
13 | 1.413 | 0.02028 | -0.012 | 69.681
13.5 | 1.393 | 0.0269 | -0.012 | 51.789
14 | 1.372 | 0.0345 | -0.012 | 39.77
14.5 | 1.35 | 0.04332 | -0.012 | 31.156
15 | 1.326 | 0.05177 | -0.011 | 25.618
15.5 | 1.299 | 0.06079 | -0.011 | 21.363
16 | 1.271 | 0.06926 | -0.011 | 18.346
16.5 | 1.241 | 0.07776 | -0.011 | 15.953
17 | 1.209 | 0.0862 | -0.011 | 14.021
17.5 | 1.175 | 0.09446 | -0.011 | 12.443

## 106. Re 10M Mach 0.00 (2)
BIGFOIL.COM POLAR EXPORT
NACA32010.5
NACA32010.5 |  |  |  | Cl Max: | 1.8357 | at alpha= | 18.5 | deg
XFOIL ncrit=9 |  |  |  | L/D Max: | 164.212 | at alpha= | 9 | deg
Re: | 10000000 |  |  | Cd Min: | 0.04799 | at alpha= | 20 | deg
Mach: | 0 |  |  | Cl=0 at alpha= | -1.6131 | deg
|  |  |  | @ Cl=0.1, Cd= | 0.0065466
|  |  |  | @ Cl=0.4, Cd= | 0.0067062
|  |  |  | @ Cl=0.6, Cd= | 0.0053942
alpha (deg) | Cl | Cd | Cm | Cl/Cd
-16.5 | -1.4549 | 0.03164 | -0.0386 | -45.9829
-16 | -1.4711 | 0.02129 | -0.033 | -69.0982
-15 | -1.3972 | 0.01866 | -0.0279 | -74.8767
-14.5 | -1.3611 | 0.01726 | -0.0249 | -78.8586
-14 | -1.3289 | 0.01553 | -0.0212 | -85.5699
-13.5 | -1.2936 | 0.0143 | -0.0176 | -90.4615
-13 | -1.2469 | 0.01318 | -0.0164 | -94.6055
-12.5 | -1.1911 | 0.01218 | -0.0169 | -97.7915
-12 | -1.1345 | 0.01126 | -0.0175 | -100.7549
-11.5 | -1.0766 | 0.01057 | -0.0182 | -101.8543
-11 | -1.018 | 0.00988 | -0.019 | -103.0364
-10.5 | -0.9642 | 0.00932 | -0.0186 | -103.4549
-10 | -0.906 | 0.00879 | -0.0192 | -103.0717
-9.5 | -0.8386 | 0.00834 | -0.0218 | -100.5516
-9 | -0.7731 | 0.00789 | -0.0239 | -97.9848
-8.5 | -0.7179 | 0.00756 | -0.0236 | -94.9603
-7.5 | -0.6195 | 0.00707 | -0.0203 | -87.6238
-7 | -0.5699 | 0.00679 | -0.0188 | -83.9323
-6.5 | -0.519 | 0.0066 | -0.0175 | -78.6364
-6 | -0.4685 | 0.00655 | -0.0161 | -71.5267
-5.5 | -0.4173 | 0.00654 | -0.0149 | -63.8073
-5 | -0.3652 | 0.00653 | -0.0139 | -55.9265
-4.5 | -0.3115 | 0.00647 | -0.0132 | -48.1453
-4 | -0.2583 | 0.00641 | -0.0124 | -40.2964
-3.5 | -0.2044 | 0.00635 | -0.0117 | -32.189
-3 | -0.1501 | 0.00632 | -0.0111 | -23.75
-2.5 | -0.096 | 0.00636 | -0.0105 | -15.0943
-2 | -0.0421 | 0.0064 | -0.0099 | -6.5781
-1.5 | 0.0123 | 0.00643 | -0.0094 | 1.9129
-1 | 0.0668 | 0.00651 | -0.0088 | 10.2611
-0.5 | 0.1212 | 0.00657 | -0.0083 | 18.4475
0 | 0.1762 | 0.00661 | -0.0079 | 26.6566
0.5 | 0.2316 | 0.00663 | -0.0076 | 34.9321
1 | 0.2868 | 0.00667 | -0.0073 | 42.9985
1.5 | 0.3424 | 0.00668 | -0.007 | 51.2575
2 | 0.3977 | 0.00673 | -0.0067 | 59.0936
2.5 | 0.447 | 0.00622 | -0.0054 | 71.865
3 | 0.4961 | 0.00578 | -0.004 | 85.8304
3.5 | 0.5462 | 0.00551 | -0.0028 | 99.1289
4 | 0.5965 | 0.0054 | -0.0015 | 110.463
4.5 | 0.645 | 0.00532 | 0.0002 | 121.2406
5 | 0.6978 | 0.00538 | 0.0011 | 129.7026
5.5 | 0.7517 | 0.00548 | 0.0016 | 137.1715
6 | 0.8101 | 0.00568 | 0.001 | 142.6232
6.5 | 0.873 | 0.00592 | -0.0007 | 147.4662
7 | 0.9401 | 0.00611 | -0.0034 | 153.8625
7.5 | 1.0006 | 0.00635 | -0.0046 | 157.5748
8.5 | 1.1164 | 0.00689 | -0.0059 | 162.0319
9 | 1.1774 | 0.00717 | -0.0074 | 164.212
9.5 | 1.2372 | 0.00755 | -0.0087 | 163.8675
10 | 1.2964 | 0.00799 | -0.0099 | 162.2528
10.5 | 1.355 | 0.0084 | -0.011 | 161.3095
11 | 1.4124 | 0.00892 | -0.012 | 158.3408
11.5 | 1.4568 | 0.00951 | -0.0102 | 153.1861
12 | 1.4957 | 0.0102 | -0.0074 | 146.6373
12.5 | 1.5322 | 0.0111 | -0.0042 | 138.036
13 | 1.5702 | 0.01196 | -0.0015 | 131.2876
13.5 | 1.6073 | 0.01297 | 0.0012 | 123.9244
14 | 1.6456 | 0.01387 | 0.0035 | 118.6446
14.5 | 1.6822 | 0.01483 | 0.006 | 113.4322
15 | 1.7165 | 0.01585 | 0.0088 | 108.2965
15.5 | 1.7463 | 0.01688 | 0.0123 | 103.4538
16 | 1.7688 | 0.01796 | 0.0168 | 98.4855
16.5 | 1.7894 | 0.01932 | 0.0209 | 92.619
17 | 1.8074 | 0.02096 | 0.0245 | 86.2309
17.5 | 1.8243 | 0.02285 | 0.0276 | 79.8381
18 | 1.8342 | 0.0255 | 0.0302 | 71.9294
18.5 | 1.8357 | 0.02926 | 0.0319 | 62.7375
19 | 1.8356 | 0.03377 | 0.0323 | 54.3559
19.5 | 1.8278 | 0.03974 | 0.0312 | 45.994
20 | 1.8068 | 0.04799 | 0.0282 | 37.6495

## 107. Re 10M Mach 0.10 (1)
BIGFOIL.COM POLAR EXPORT
NACA32010.5
NACA32010.5 |  |  |  | Cl Max: | 1.429 | at alpha= | 12 | deg
JavaFoil+Calcfoil stall+Eppler ext transition |  |  |  | L/D Max: | 139.086 | at alpha= | 11 | deg
Re: | 10000000 |  |  | Cd Min: | 0.0088 | at alpha= | -5 | deg
Mach: | 0.1 |  |  | Cl=0 at alpha= | -1.5678 | deg
|  |  |  | @ Cl=0.1, Cd= | 0.0091837
|  |  |  | @ Cl=0.4, Cd= | 0.0099075
|  |  |  | @ Cl=0.6, Cd= | 0.00998
alpha (deg) | Cl | Cd | Cm | Cl/Cd
-16 | -0.428 | 0.11416 | -0.002 | -3.752
-15.5 | -0.445 | 0.10851 | -0.002 | -4.1
-15 | -0.461 | 0.10319 | -0.002 | -4.468
-14.5 | -0.477 | 0.09827 | -0.002 | -4.85
-14 | -0.491 | 0.09354 | -0.002 | -5.253
-13.5 | -0.505 | 0.08888 | -0.002 | -5.682
-13 | -0.517 | 0.08438 | -0.002 | -6.131
-12.5 | -0.528 | 0.07985 | -0.002 | -6.609
-12 | -0.536 | 0.07629 | -0.003 | -7.028
-11.5 | -0.542 | 0.07194 | -0.003 | -7.537
-11 | -0.546 | 0.06769 | -0.003 | -8.06
-10.5 | -0.545 | 0.06393 | -0.003 | -8.523
-10 | -0.54 | 0.06057 | -0.003 | -8.918
-9.5 | -0.532 | 0.05701 | -0.003 | -9.332
-9 | -0.521 | 0.05358 | -0.003 | -9.714
-8.5 | -0.506 | 0.05053 | -0.003 | -10.004
-8 | -0.487 | 0.04752 | -0.003 | -10.246
-7.5 | -0.465 | 0.04488 | -0.003 | -10.355
-7 | -0.439 | 0.04231 | -0.003 | -10.381
-6.5 | -0.41 | 0.03996 | -0.003 | -10.268
-6 | -0.378 | 0.03777 | -0.003 | -10.016
-5.5 | -0.344 | 0.03549 | -0.004 | -9.688
-5 | -0.378 | 0.0088 | -0.007 | -42.933
-4.5 | -0.328 | 0.00949 | -0.007 | -34.565
-4 | -0.276 | 0.00929 | -0.007 | -29.727
-3.5 | -0.222 | 0.00912 | -0.007 | -24.328
-3 | -0.166 | 0.00901 | -0.007 | -18.433
-2.5 | -0.109 | 0.00889 | -0.008 | -12.241
-2 | -0.051 | 0.00887 | -0.008 | -5.719
-1.5 | 0.008 | 0.00926 | -0.008 | 0.877
-1 | 0.068 | 0.0092 | -0.008 | 7.338
-0.5 | 0.127 | 0.00917 | -0.008 | 13.875
0 | 0.187 | 0.00968 | -0.008 | 19.324
0.5 | 0.247 | 0.00967 | -0.009 | 25.485
1 | 0.306 | 0.00958 | -0.009 | 31.925
1.5 | 0.365 | 0.00951 | -0.009 | 38.39
2 | 0.424 | 0.01018 | -0.009 | 41.679
2.5 | 0.483 | 0.00929 | -0.009 | 52
3 | 0.542 | 0.0093 | -0.009 | 58.286
3.5 | 0.6 | 0.00998 | -0.009 | 60.139
4 | 0.658 | 0.00986 | -0.01 | 66.802
4.5 | 0.716 | 0.00973 | -0.01 | 73.606
5 | 0.774 | 0.0096 | -0.01 | 80.57
5.5 | 0.831 | 0.00954 | -0.01 | 87.094
6 | 0.888 | 0.00956 | -0.01 | 92.866
6.5 | 0.944 | 0.01068 | -0.011 | 88.39
7 | 0.999 | 0.01005 | -0.011 | 99.441
7.5 | 1.054 | 0.00962 | -0.011 | 109.556
8 | 1.108 | 0.0092 | -0.011 | 120.448
8.5 | 1.162 | 0.00914 | -0.011 | 127.101
9 | 1.214 | 0.00939 | -0.011 | 129.261
9.5 | 1.264 | 0.01052 | -0.012 | 120.163
10 | 1.309 | 0.01002 | -0.012 | 130.61
10.5 | 1.348 | 0.01019 | -0.012 | 132.275
11 | 1.383 | 0.00994 | -0.012 | 139.086
11.5 | 1.412 | 0.01159 | -0.012 | 121.77
12 | 1.429 | 0.01283 | -0.012 | 111.377
12.5 | 1.427 | 0.01572 | -0.012 | 90.739
13 | 1.401 | 0.02191 | -0.012 | 63.943
13.5 | 1.377 | 0.02942 | -0.012 | 46.803
14 | 1.354 | 0.03775 | -0.012 | 35.86
14.5 | 1.329 | 0.04685 | -0.011 | 28.378
15 | 1.303 | 0.05579 | -0.011 | 23.359
15.5 | 1.273 | 0.06461 | -0.011 | 19.709
16 | 1.242 | 0.07318 | -0.011 | 16.97
16.5 | 1.208 | 0.08167 | -0.011 | 14.795
17 | 1.172 | 0.09025 | -0.011 | 12.989

## 108. Re 10M Mach 0.10 (2)
BIGFOIL.COM POLAR EXPORT
NACA32010.5
NACA32010.5 |  |  |  | Cl Max: | 1.8271 | at alpha= | 18 | deg
XFOIL ncrit=9 |  |  |  | L/D Max: | 164.08 | at alpha= | 9 | deg
Re: | 10000000 |  |  | Cd Min: | 0.05739 | at alpha= | 20 | deg
Mach: | 0.1 |  |  | Cl=0 at alpha= | -1.6124 | deg
|  |  |  | @ Cl=0.1, Cd= | 0.0065561
|  |  |  | @ Cl=0.4, Cd= | 0.00674
|  |  |  | @ Cl=0.6, Cd= | 0.00541
alpha (deg) | Cl | Cd | Cm | Cl/Cd
-13.5 | -1.2899 | 0.01706 | -0.0227 | -75.6096
-13 | -1.2547 | 0.01482 | -0.0193 | -84.6626
-12.5 | -1.2001 | 0.01329 | -0.0194 | -90.301
-12 | -1.1437 | 0.01207 | -0.0197 | -94.7556
-11.5 | -1.0855 | 0.01119 | -0.0202 | -97.0063
-11 | -1.0266 | 0.01036 | -0.0207 | -99.0927
-10.5 | -0.9717 | 0.00969 | -0.0203 | -100.2786
-10 | -0.9137 | 0.00907 | -0.0205 | -100.7387
-9.5 | -0.846 | 0.00854 | -0.0229 | -99.0632
-9 | -0.7792 | 0.00804 | -0.025 | -96.9154
-8.5 | -0.7229 | 0.00767 | -0.0247 | -94.2503
-8 | -0.6734 | 0.00741 | -0.0229 | -90.8772
-7.5 | -0.6226 | 0.00725 | -0.0213 | -85.8759
-7 | -0.5734 | 0.00688 | -0.0195 | -83.343
-6.5 | -0.5224 | 0.00666 | -0.018 | -78.4384
-6 | -0.4715 | 0.0066 | -0.0166 | -71.4394
-5.5 | -0.42 | 0.00658 | -0.0153 | -63.8298
-5 | -0.3676 | 0.00655 | -0.0142 | -56.1221
-4.5 | -0.3135 | 0.00649 | -0.0135 | -48.3051
-4 | -0.2598 | 0.00643 | -0.0126 | -40.4044
-3.5 | -0.2057 | 0.00636 | -0.0119 | -32.3428
-3 | -0.1511 | 0.00633 | -0.0113 | -23.8705
-2.5 | -0.0966 | 0.00637 | -0.0106 | -15.1648
-2 | -0.0424 | 0.00641 | -0.01 | -6.6147
-1.5 | 0.0123 | 0.00645 | -0.0094 | 1.907
-1 | 0.0671 | 0.00652 | -0.0089 | 10.2914
-0.5 | 0.1218 | 0.00658 | -0.0083 | 18.5106
0 | 0.1772 | 0.00662 | -0.0079 | 26.7674
0.5 | 0.233 | 0.00663 | -0.0076 | 35.1433
1 | 0.2885 | 0.00667 | -0.0072 | 43.2534
1.5 | 0.3444 | 0.00669 | -0.007 | 51.4798
2 | 0.4 | 0.00674 | -0.0067 | 59.3472
3 | 0.4991 | 0.00579 | -0.0039 | 86.2003
3.5 | 0.5495 | 0.00553 | -0.0026 | 99.3671
4 | 0.6 | 0.00541 | -0.0013 | 110.9057
4.5 | 0.6489 | 0.00534 | 0.0005 | 121.5169
5 | 0.702 | 0.0054 | 0.0013 | 130
5.5 | 0.7563 | 0.0055 | 0.0019 | 137.5091
6 | 0.8154 | 0.00571 | 0.0012 | 142.8021
6.5 | 0.879 | 0.00594 | -0.0005 | 147.9798
7 | 0.9467 | 0.00614 | -0.0031 | 154.1857
7.5 | 1.0076 | 0.00639 | -0.0042 | 157.6839
8 | 1.0621 | 0.00669 | -0.0039 | 158.7593
8.5 | 1.1247 | 0.00692 | -0.0054 | 162.5289
9 | 1.1863 | 0.00723 | -0.0068 | 164.0802
9.5 | 1.247 | 0.00761 | -0.0081 | 163.8633
10 | 1.3067 | 0.00806 | -0.0092 | 162.1216
10.5 | 1.366 | 0.0085 | -0.0102 | 160.7059
11 | 1.4241 | 0.00902 | -0.0111 | 157.8825
11.5 | 1.4675 | 0.00962 | -0.0088 | 152.5468
12 | 1.5062 | 0.01037 | -0.0057 | 145.2459
12.5 | 1.5433 | 0.01128 | -0.0025 | 136.8174
13 | 1.5803 | 0.01227 | 0.0006 | 128.7938
13.5 | 1.6187 | 0.01324 | 0.0033 | 122.2583
14 | 1.6567 | 0.0142 | 0.0059 | 116.669
14.5 | 1.6928 | 0.01522 | 0.0087 | 111.2221
15 | 1.727 | 0.01627 | 0.0117 | 106.1463
15.5 | 1.7497 | 0.01743 | 0.0166 | 100.3844
16 | 1.774 | 0.01858 | 0.0207 | 95.479
16.5 | 1.7914 | 0.02025 | 0.025 | 88.4642
17 | 1.8094 | 0.02205 | 0.0284 | 82.059
17.5 | 1.822 | 0.02445 | 0.0314 | 74.5194
18 | 1.8271 | 0.02782 | 0.0335 | 65.6758
18.5 | 1.8256 | 0.03235 | 0.0343 | 56.4328
19 | 1.82 | 0.038 | 0.0336 | 47.8947
19.5 | 1.802 | 0.04583 | 0.0309 | 39.3192
20 | 1.7614 | 0.05739 | 0.0257 | 30.6918

## 109. Re 10M Mach 0.25 (1)
BIGFOIL.COM POLAR EXPORT
NACA32010.5
NACA32010.5 |  |  |  | Cl Max: | 1.409 | at alpha= | 11.5 | deg
JavaFoil+Calcfoil stall+Eppler ext transition |  |  |  | L/D Max: | 135.474 | at alpha= | 10 | deg
Re: | 10000000 |  |  | Cd Min: | 0.00841 | at alpha= | 2.5 | deg
Mach: | 0.25 |  |  | Cl=0 at alpha= | -1.5667 | deg
|  |  |  | @ Cl=0.1, Cd= | 0.00931
|  |  |  | @ Cl=0.4, Cd= | 0.0096836
|  |  |  | @ Cl=0.6, Cd= | 0.010012
alpha (deg) | Cl | Cd | Cm | Cl/Cd
-14 | -0.152 | 0.09685 | -0.002 | -1.571
-13.5 | -0.216 | 0.09162 | -0.002 | -2.363
-13 | -0.266 | 0.08676 | -0.003 | -3.069
-12.5 | -0.31 | 0.08227 | -0.003 | -3.765
-12 | -0.348 | 0.07755 | -0.003 | -4.494
-11.5 | -0.383 | 0.07375 | -0.003 | -5.188
-11 | -0.412 | 0.0696 | -0.003 | -5.92
-10.5 | -0.435 | 0.06583 | -0.003 | -6.605
-10 | -0.451 | 0.06234 | -0.003 | -7.23
-9.5 | -0.461 | 0.05902 | -0.003 | -7.812
-9 | -0.466 | 0.05555 | -0.003 | -8.385
-8.5 | -0.465 | 0.05222 | -0.003 | -8.897
-8 | -0.458 | 0.04929 | -0.003 | -9.285
-7.5 | -0.445 | 0.04617 | -0.003 | -9.639
-7 | -0.427 | 0.04346 | -0.003 | -9.826
-6.5 | -0.404 | 0.04101 | -0.003 | -9.847
-6 | -0.376 | 0.0386 | -0.003 | -9.744
-5.5 | -0.344 | 0.03657 | -0.004 | -9.409
-5 | -0.309 | 0.03444 | -0.004 | -8.963
-4.5 | -0.333 | 0.00881 | -0.007 | -37.817
-4 | -0.281 | 0.00949 | -0.007 | -29.626
-3.5 | -0.227 | 0.00936 | -0.008 | -24.233
-3 | -0.17 | 0.00921 | -0.008 | -18.455
-2.5 | -0.112 | 0.00907 | -0.008 | -12.297
-2 | -0.052 | 0.009 | -0.008 | -5.786
-1.5 | 0.008 | 0.0094 | -0.008 | 0.886
-1 | 0.069 | 0.00933 | -0.008 | 7.428
-0.5 | 0.131 | 0.00929 | -0.008 | 14.071
0 | 0.192 | 0.00924 | -0.009 | 20.798
0.5 | 0.253 | 0.00983 | -0.009 | 25.76
1 | 0.314 | 0.00975 | -0.009 | 32.217
1.5 | 0.375 | 0.0097 | -0.009 | 38.652
2 | 0.436 | 0.00966 | -0.009 | 45.085
2.5 | 0.496 | 0.00841 | -0.009 | 58.979
3 | 0.556 | 0.00955 | -0.01 | 58.22
3.5 | 0.616 | 0.01018 | -0.01 | 60.525
4 | 0.676 | 0.01015 | -0.01 | 66.571
4.5 | 0.735 | 0.01004 | -0.01 | 73.212
5 | 0.794 | 0.00991 | -0.01 | 80.071
5.5 | 0.852 | 0.0099 | -0.01 | 86.046
6 | 0.91 | 0.00991 | -0.011 | 91.832
6.5 | 0.967 | 0.01112 | -0.011 | 86.972
7 | 1.024 | 0.01049 | -0.011 | 97.637
7.5 | 1.079 | 0.01003 | -0.011 | 107.631
8 | 1.134 | 0.00976 | -0.011 | 116.22
8.5 | 1.187 | 0.01019 | -0.012 | 116.46
9 | 1.238 | 0.01014 | -0.012 | 122.181
9.5 | 1.288 | 0.01018 | -0.012 | 126.502
10 | 1.33 | 0.00982 | -0.012 | 135.474
10.5 | 1.365 | 0.01094 | -0.012 | 124.819
11 | 1.392 | 0.01183 | -0.012 | 117.619
11.5 | 1.409 | 0.01313 | -0.013 | 107.306
12 | 1.399 | 0.01617 | -0.012 | 86.532
12.5 | 1.345 | 0.02668 | -0.012 | 50.412
13 | 1.305 | 0.03755 | -0.012 | 34.761
13.5 | 1.269 | 0.04778 | -0.011 | 26.567
14 | 1.231 | 0.0583 | -0.011 | 21.115
14.5 | 1.191 | 0.06785 | -0.011 | 17.548
15 | 1.142 | 0.07702 | -0.011 | 14.831
15.5 | 1.085 | 0.08625 | -0.011 | 12.574
16 | 1.02 | 0.09566 | -0.01 | 10.665
16.5 | 0.95 | 0.10476 | -0.01 | 9.07

## 110. Re 10M Mach 0.25 (2)
BIGFOIL.COM POLAR EXPORT
NACA32010.5
NACA32010.5 |  |  |  | Cl Max: | 1.7915 | at alpha= | 16.5 | deg
XFOIL ncrit=9 |  |  |  | L/D Max: | 164.199 | at alpha= | 9.5 | deg
Re: | 10000000 |  |  | Cd Min: | 0.23939 | at alpha= | -20 | deg
Mach: | 0.25 |  |  | Cl=0 at alpha= | -1.6112 | deg
|  |  |  | @ Cl=0.1, Cd= | 0.0065928
|  |  |  | @ Cl=0.4, Cd= | 0.0067764
|  |  |  | @ Cl=0.6, Cd= | 0.0055477
alpha (deg) | Cl | Cd | Cm | Cl/Cd
-20 | -0.738 | 0.23939 | 0.0577 | -3.0828
-19.5 | -0.7214 | 0.23213 | 0.0538 | -3.1077
-19 | -0.7054 | 0.22495 | 0.0499 | -3.1358
-18 | -0.6779 | 0.20847 | 0.0418 | -3.2518
-17.5 | -0.6609 | 0.20224 | 0.0384 | -3.2679
-17 | -0.6437 | 0.19621 | 0.0351 | -3.2807
-16.5 | -0.6282 | 0.1894 | 0.0318 | -3.3168
-16 | -0.6108 | 0.18374 | 0.0288 | -3.3243
-15.5 | -0.5963 | 0.17681 | 0.0256 | -3.3725
-15 | -0.5851 | 0.16854 | 0.0222 | -3.4716
-13.5 | -0.57 | 0.14023 | 0.011 | -4.0648
-13 | -0.5595 | 0.13312 | 0.008 | -4.203
-12.5 | -0.547 | 0.12672 | 0.0053 | -4.3166
-12 | -0.5374 | 0.11958 | 0.0024 | -4.4941
-11.5 | -0.5303 | 0.11192 | -0.0009 | -4.7382
-11 | -0.5369 | 0.10096 | -0.0059 | -5.3179
-10.5 | -0.5825 | 0.08135 | -0.0176 | -7.1604
-10 | -0.6469 | 0.06093 | -0.0377 | -10.6171
-9.5 | -0.6778 | 0.05287 | -0.0359 | -12.8201
-9 | -0.8077 | 0.01032 | -0.0321 | -78.2655
-8.5 | -0.745 | 0.00904 | -0.032 | -82.4115
-8 | -0.6954 | 0.00832 | -0.0291 | -83.5817
-7.5 | -0.644 | 0.00792 | -0.0264 | -81.3131
-7 | -0.5919 | 0.00755 | -0.024 | -78.3974
-6.5 | -0.5395 | 0.00719 | -0.0219 | -75.0348
-6 | -0.4881 | 0.00692 | -0.0196 | -70.5347
-5.5 | -0.4346 | 0.00682 | -0.0178 | -63.7243
-5 | -0.3805 | 0.00672 | -0.0162 | -56.622
-4.5 | -0.3245 | 0.0066 | -0.015 | -49.1667
-4 | -0.2686 | 0.00655 | -0.014 | -41.0076
-3.5 | -0.2126 | 0.00645 | -0.0129 | -32.9612
-3 | -0.1562 | 0.0064 | -0.0121 | -24.4062
-2.5 | -0.0999 | 0.00641 | -0.0112 | -15.585
-2 | -0.0437 | 0.00648 | -0.0105 | -6.7438
-1.5 | 0.0125 | 0.0065 | -0.0097 | 1.9231
-1 | 0.0691 | 0.00656 | -0.009 | 10.5335
-0.5 | 0.1257 | 0.00662 | -0.0084 | 18.9879
0 | 0.183 | 0.00666 | -0.0079 | 27.4775
0.5 | 0.2404 | 0.00667 | -0.0075 | 36.042
1 | 0.298 | 0.0067 | -0.0071 | 44.4776
1.5 | 0.3557 | 0.00673 | -0.0067 | 52.8529
2 | 0.413 | 0.00679 | -0.0063 | 60.8247
2.5 | 0.4651 | 0.00632 | -0.0049 | 73.5918
3 | 0.5158 | 0.00585 | -0.0033 | 88.1709
3.5 | 0.5675 | 0.00561 | -0.0018 | 101.1586
4 | 0.6197 | 0.00551 | -0.0003 | 112.4682
4.5 | 0.6706 | 0.00541 | 0.0017 | 123.9556
5 | 0.7257 | 0.00548 | 0.0028 | 132.427
5.5 | 0.782 | 0.00562 | 0.0036 | 139.1459
6 | 0.8448 | 0.00586 | 0.0029 | 144.1638
6.5 | 0.9128 | 0.00606 | 0.0011 | 150.6271
7 | 0.9836 | 0.0063 | -0.0012 | 156.127
7.5 | 1.0466 | 0.00663 | -0.0018 | 157.8582
8 | 1.1056 | 0.00689 | -0.0014 | 160.4644
8.5 | 1.1719 | 0.00717 | -0.0026 | 163.4449
9 | 1.2367 | 0.00758 | -0.0035 | 163.153
9.5 | 1.3021 | 0.00793 | -0.0044 | 164.1992
10 | 1.3659 | 0.00845 | -0.005 | 161.645
10.5 | 1.4285 | 0.00905 | -0.0054 | 157.8453
11 | 1.4834 | 0.00967 | -0.0041 | 153.4023
11.5 | 1.5249 | 0.01043 | -0.0002 | 146.2033
12 | 1.5654 | 0.01132 | 0.0038 | 138.2862
12.5 | 1.602 | 0.01253 | 0.0083 | 127.8532
13 | 1.6391 | 0.01381 | 0.0124 | 118.6894
13.5 | 1.6761 | 0.01506 | 0.0165 | 111.2948
14 | 1.7092 | 0.01638 | 0.021 | 104.3468
14.5 | 1.7319 | 0.01767 | 0.0271 | 98.0136
15 | 1.7545 | 0.01925 | 0.0322 | 91.1429
15.5 | 1.7709 | 0.02137 | 0.037 | 82.8685
16 | 1.7851 | 0.02396 | 0.0407 | 74.5033
16.5 | 1.7915 | 0.0276 | 0.0433 | 64.9094
17 | 1.7849 | 0.0331 | 0.0439 | 53.9245
17.5 | 1.7704 | 0.0404 | 0.042 | 43.8218
18 | 1.7342 | 0.05117 | 0.0371 | 33.891
18.5 | 1.6481 | 0.06931 | 0.027 | 23.7787
19 | 1.5011 | 0.09682 | 0.0115 | 15.504
19.5 | 1.3155 | 0.13253 | -0.0099 | 9.9261
20 | 1.2411 | 0.15314 | -0.0228 | 8.1043

## 111. Re 10M Mach 0.50 (1)
BIGFOIL.COM POLAR EXPORT
NACA32010.5
NACA32010.5 |  |  |  | Cl Max: | 1.293 | at alpha= | 9.5 | deg
JavaFoil+Calcfoil stall+Eppler ext transition |  |  |  | L/D Max: | 122.228 | at alpha= | 7.5 | deg
Re: | 10000000 |  |  | Cd Min: | 0.00924 | at alpha= | 2.5 | deg
Mach: | 0.5 |  |  | Cl=0 at alpha= | -1.5672 | deg
|  |  |  | @ Cl=0.1, Cd= | 0.00995
|  |  |  | @ Cl=0.4, Cd= | 0.010503
|  |  |  | @ Cl=0.6, Cd= | 0.0092973
alpha (deg) | Cl | Cd | Cm | Cl/Cd
-20 | -1.12 | 0.02957 | -0.005 | -37.879
-19.5 | -0.935 | 0.13727 | -0.003 | -6.809
-19 | -0.91 | 0.13119 | -0.003 | -6.933
-18.5 | -1.036 | 0.02591 | -0.005 | -39.983
-18 | -1.021 | 0.02085 | -0.005 | -48.967
-17.5 | -0.834 | 0.11691 | -0.003 | -7.134
-17 | -0.809 | 0.11157 | -0.003 | -7.247
-16.5 | -0.784 | 0.10495 | -0.003 | -7.473
-16 | -0.914 | 0.01568 | -0.005 | -58.311
-15.5 | -0.732 | 0.09874 | -0.003 | -7.414
-15 | -0.706 | 0.09396 | -0.003 | -7.518
-14.5 | -0.681 | 0.08928 | -0.003 | -7.626
-14 | -0.656 | 0.08304 | -0.003 | -7.903
-13.5 | -0.629 | 0.08252 | -0.003 | -7.624
-13 | -0.603 | 0.07822 | -0.003 | -7.714
-12.5 | -0.578 | 0.0739 | -0.003 | -7.817
-12 | -0.552 | 0.06957 | -0.003 | -7.935
-11.5 | -0.525 | 0.06843 | -0.003 | -7.679
-11 | -0.499 | 0.06468 | -0.003 | -7.722
-10.5 | -0.474 | 0.06089 | -0.003 | -7.776
-10 | -0.447 | 0.05744 | -0.003 | -7.79
-9.5 | -0.421 | 0.05633 | -0.003 | -7.47
-9 | -0.395 | 0.05273 | -0.003 | -7.486
-8.5 | -0.369 | 0.04972 | -0.004 | -7.414
-8 | -0.342 | 0.04928 | -0.003 | -6.938
-7.5 | -0.316 | 0.04633 | -0.004 | -6.813
-7 | -0.289 | 0.04352 | -0.004 | -6.651
-6.5 | -0.263 | 0.04275 | -0.004 | -6.146
-6 | -0.236 | 0.04027 | -0.004 | -5.869
-5.5 | -0.21 | 0.03927 | -0.004 | -5.34
-5 | -0.183 | 0.03714 | -0.004 | -4.933
-4.5 | -0.249 | 0.03596 | -0.004 | -6.915
-4 | -0.231 | 0.03405 | -0.004 | -6.782
-3.5 | -0.194 | 0.03208 | -0.004 | -6.055
-3 | -0.149 | 0.03049 | -0.005 | -4.886
-2.5 | -0.122 | 0.00988 | -0.009 | -12.396
-2 | -0.058 | 0.01027 | -0.009 | -5.601
-1.5 | 0.009 | 0.01013 | -0.009 | 0.913
-1 | 0.077 | 0.00997 | -0.009 | 7.744
-0.5 | 0.146 | 0.00991 | -0.009 | 14.716
0 | 0.215 | 0.00983 | -0.01 | 21.816
0.5 | 0.283 | 0.00984 | -0.01 | 28.708
1 | 0.35 | 0.01054 | -0.01 | 33.25
1.5 | 0.418 | 0.01049 | -0.01 | 39.87
2 | 0.485 | 0.01052 | -0.01 | 46.157
2.5 | 0.552 | 0.00924 | -0.011 | 59.808
3 | 0.619 | 0.00932 | -0.011 | 66.427
3.5 | 0.685 | 0.00951 | -0.011 | 72.042
4 | 0.75 | 0.00993 | -0.011 | 75.523
4.5 | 0.815 | 0.00983 | -0.011 | 82.874
5 | 0.878 | 0.00991 | -0.011 | 88.647
5.5 | 0.941 | 0.01002 | -0.012 | 93.86
6 | 1.002 | 0.00974 | -0.012 | 102.881
6.5 | 1.06 | 0.01012 | -0.012 | 104.823
7 | 1.117 | 0.01 | -0.012 | 111.698
7.5 | 1.17 | 0.00957 | -0.012 | 122.228
8 | 1.218 | 0.01075 | -0.013 | 113.312
8.5 | 1.26 | 0.01171 | -0.013 | 107.601
9 | 1.29 | 0.01298 | -0.013 | 99.325
9.5 | 1.293 | 0.01574 | -0.013 | 82.169
10 | 1.215 | 0.0258 | -0.012 | 47.094
10.5 | 1.003 | 0.06381 | -0.01 | 15.714
11 | 0.704 | 0.07896 | -0.009 | 8.911
11.5 | 0.729 | 0.08485 | -0.009 | 8.594
12 | 0.759 | 0.07984 | -0.01 | 9.505
12.5 | 0.784 | 0.0852 | -0.009 | 9.199
13 | 0.81 | 0.08872 | -0.009 | 9.125
13.5 | 0.838 | 0.09632 | -0.01 | 8.7
14 | 0.864 | 0.10623 | -0.01 | 8.134
14.5 | 0.892 | 0.11583 | -0.01 | 7.698

## 112. Re 10M Mach 0.50 (2)
BIGFOIL.COM POLAR EXPORT
NACA32010.5
NACA32010.5 |  |  |  | Cl Max: | 1.7855 | at alpha= | 11.5 | deg
XFOIL ncrit=9 |  |  |  | L/D Max: | 163.388 | at alpha= | 8.5 | deg
Re: | 10000000 |  |  | Cd Min: | 0.01457 | at alpha= | 11.5 | deg
Mach: | 0.5 |  |  | Cl=0 at alpha= | -99 | deg
|  |  |  | @ Cl=0.1, Cd= | 0.00682
|  |  |  | @ Cl=0.4, Cd= | 0.0069245
|  |  |  | @ Cl=0.6, Cd= | 0.0062025
alpha (deg) | Cl | Cd | Cm | Cl/Cd
0 | 0.2086 | 0.00682 | -0.0078 | 30.5865
0.5 | 0.2746 | 0.00682 | -0.007 | 40.2639
1 | 0.3402 | 0.00687 | -0.0061 | 49.5197
1.5 | 0.406 | 0.00693 | -0.0052 | 58.5859
2 | 0.4724 | 0.00697 | -0.0043 | 67.7762
2.5 | 0.5385 | 0.00705 | -0.0033 | 76.383
3 | 0.5907 | 0.00625 | 0.0001 | 94.512
3.5 | 0.6494 | 0.00595 | 0.0028 | 109.1429
4 | 0.7105 | 0.00585 | 0.0052 | 121.453
4.5 | 0.7687 | 0.00582 | 0.0086 | 132.079
5 | 0.8314 | 0.00598 | 0.0113 | 139.0301
5.5 | 0.9015 | 0.00616 | 0.0129 | 146.3474
6 | 0.9849 | 0.00646 | 0.0121 | 152.4613
6.5 | 1.0734 | 0.00688 | 0.0106 | 156.0174
7 | 1.1581 | 0.00722 | 0.0106 | 160.4017
7.5 | 1.2344 | 0.00761 | 0.0127 | 162.2076
8 | 1.3167 | 0.00813 | 0.0141 | 161.9557
8.5 | 1.4035 | 0.00859 | 0.0156 | 163.3877
9 | 1.4913 | 0.00915 | 0.0175 | 162.9836
9.5 | 1.5799 | 0.00981 | 0.0201 | 161.0499
10 | 1.6555 | 0.01046 | 0.0255 | 158.2696
10.5 | 1.7163 | 0.01118 | 0.0336 | 153.5152
11 | 1.7677 | 0.01237 | 0.043 | 142.9022
11.5 | 1.7855 | 0.01457 | 0.0556 | 122.5463

## 113. Re 12M Mach 0.00 (1)
BIGFOIL.COM POLAR EXPORT
NACA32010.5
NACA32010.5 |  |  |  | Cl Max: | 1.43 | at alpha= | 12 | deg
JavaFoil+Calcfoil stall+Eppler ext transition |  |  |  | L/D Max: | 143.31 | at alpha= | 11 | deg
Re: | 12000000 |  |  | Cd Min: | 0.00864 | at alpha= | -5 | deg
Mach: | 0 |  |  | Cl=0 at alpha= | -1.5678 | deg
|  |  |  | @ Cl=0.1, Cd= | 0.008909
|  |  |  | @ Cl=0.4, Cd= | 0.0098875
|  |  |  | @ Cl=0.6, Cd= | 0.0098559
alpha (deg) | Cl | Cd | Cm | Cl/Cd
-16 | -0.472 | 0.11205 | -0.002 | -4.21
-15.5 | -0.486 | 0.10687 | -0.002 | -4.546
-15 | -0.499 | 0.10208 | -0.002 | -4.892
-14.5 | -0.512 | 0.09736 | -0.002 | -5.261
-14 | -0.524 | 0.0924 | -0.002 | -5.672
-13.5 | -0.535 | 0.08785 | -0.002 | -6.088
-13 | -0.544 | 0.08331 | -0.002 | -6.531
-12.5 | -0.552 | 0.0789 | -0.002 | -6.992
-12 | -0.557 | 0.07495 | -0.003 | -7.434
-11.5 | -0.56 | 0.07113 | -0.003 | -7.878
-11 | -0.561 | 0.06707 | -0.003 | -8.362
-10.5 | -0.558 | 0.06331 | -0.003 | -8.809
-10 | -0.551 | 0.05975 | -0.003 | -9.215
-9.5 | -0.54 | 0.05633 | -0.003 | -9.596
-9 | -0.527 | 0.05306 | -0.003 | -9.935
-8.5 | -0.51 | 0.04998 | -0.003 | -10.214
-8 | -0.49 | 0.04702 | -0.003 | -10.431
-7.5 | -0.467 | 0.04441 | -0.003 | -10.518
-7 | -0.441 | 0.04184 | -0.003 | -10.533
-6.5 | -0.411 | 0.0395 | -0.003 | -10.408
-6 | -0.379 | 0.03701 | -0.004 | -10.243
-5.5 | -0.424 | 0.00877 | -0.007 | -48.311
-5 | -0.377 | 0.00864 | -0.007 | -43.616
-4.5 | -0.327 | 0.00929 | -0.007 | -35.213
-4 | -0.275 | 0.00913 | -0.007 | -30.126
-3.5 | -0.221 | 0.00898 | -0.007 | -24.624
-3 | -0.165 | 0.00882 | -0.007 | -18.75
-2.5 | -0.108 | 0.00877 | -0.008 | -12.353
-2 | -0.051 | 0.00909 | -0.008 | -5.556
-1.5 | 0.008 | 0.00901 | -0.008 | 0.896
-1 | 0.067 | 0.00892 | -0.008 | 7.534
-0.5 | 0.127 | 0.0089 | -0.008 | 14.23
0 | 0.186 | 0.00941 | -0.008 | 19.786
0.5 | 0.245 | 0.00937 | -0.008 | 26.18
1 | 0.304 | 0.01006 | -0.009 | 30.245
1.5 | 0.363 | 0.0099 | -0.009 | 36.694
2 | 0.422 | 0.00988 | -0.009 | 42.73
2.5 | 0.481 | 0.00917 | -0.009 | 52.452
3 | 0.539 | 0.00913 | -0.009 | 59.052
3.5 | 0.597 | 0.00986 | -0.009 | 60.595
4 | 0.655 | 0.00978 | -0.01 | 66.998
4.5 | 0.713 | 0.00959 | -0.01 | 74.303
5 | 0.77 | 0.00946 | -0.01 | 81.416
5.5 | 0.827 | 0.00935 | -0.01 | 88.471
6 | 0.884 | 0.00988 | -0.01 | 89.431
6.5 | 0.94 | 0.01047 | -0.01 | 89.733
7 | 0.995 | 0.00984 | -0.011 | 101.1
7.5 | 1.05 | 0.00942 | -0.011 | 111.38
8 | 1.104 | 0.00901 | -0.011 | 122.436
8.5 | 1.157 | 0.00892 | -0.011 | 129.624
9 | 1.209 | 0.00919 | -0.011 | 131.545
9.5 | 1.26 | 0.009 | -0.012 | 139.892
10 | 1.305 | 0.0102 | -0.012 | 127.84
10.5 | 1.345 | 0.00988 | -0.012 | 136.155
11 | 1.38 | 0.00963 | -0.012 | 143.31
11.5 | 1.411 | 0.01126 | -0.012 | 125.28
12 | 1.43 | 0.0125 | -0.012 | 114.367
12.5 | 1.43 | 0.0153 | -0.012 | 93.419
13 | 1.417 | 0.01954 | -0.012 | 72.526
13.5 | 1.399 | 0.02537 | -0.012 | 55.148
14 | 1.379 | 0.03243 | -0.012 | 42.521
14.5 | 1.356 | 0.04085 | -0.012 | 33.2
15 | 1.332 | 0.04921 | -0.012 | 27.07
15.5 | 1.304 | 0.05798 | -0.011 | 22.496
16 | 1.275 | 0.06649 | -0.011 | 19.179
16.5 | 1.245 | 0.0751 | -0.011 | 16.572
17 | 1.212 | 0.0836 | -0.011 | 14.499

## 114. Re 12M Mach 0.00 (2)
BIGFOIL.COM POLAR EXPORT
NACA32010.5
NACA32010.5 |  |  |  | Cl Max: | 1.8629 | at alpha= | 19 | deg
XFOIL ncrit=9 |  |  |  | L/D Max: | 168.712 | at alpha= | 9.5 | deg
Re: | 12000000 |  |  | Cd Min: | 0.04351 | at alpha= | 20 | deg
Mach: | 0 |  |  | Cl=0 at alpha= | -1.6048 | deg
|  |  |  | @ Cl=0.1, Cd= | 0.0063947
|  |  |  | @ Cl=0.4, Cd= | 0.0065359
|  |  |  | @ Cl=0.6, Cd= | 0.0053806
alpha (deg) | Cl | Cd | Cm | Cl/Cd
-18 | -1.6134 | 0.02491 | -0.0437 | -64.7692
-17.5 | -1.5933 | 0.02283 | -0.0394 | -69.7898
-17 | -1.565 | 0.02101 | -0.0361 | -74.4883
-16.5 | -1.529 | 0.0199 | -0.0335 | -76.8342
-16 | -1.4944 | 0.01844 | -0.0306 | -81.0412
-15.5 | -1.4555 | 0.01742 | -0.0282 | -83.5534
-15 | -1.416 | 0.01648 | -0.0256 | -85.9223
-14.5 | -1.3751 | 0.01587 | -0.023 | -86.6478
-14 | -1.3373 | 0.01489 | -0.0199 | -89.812
-13.5 | -1.295 | 0.01402 | -0.0176 | -92.368
-13 | -1.2417 | 0.01272 | -0.0178 | -97.6179
-12.5 | -1.1864 | 0.01171 | -0.0182 | -101.3151
-12 | -1.1303 | 0.0108 | -0.0187 | -104.6574
-11.5 | -1.0726 | 0.01013 | -0.0193 | -105.8835
-11 | -1.0175 | 0.00944 | -0.0193 | -107.786
-10.5 | -0.9631 | 0.00885 | -0.0191 | -108.8249
-10 | -0.8975 | 0.00829 | -0.0214 | -108.263
-9.5 | -0.8304 | 0.00785 | -0.0239 | -105.7834
-9 | -0.7745 | 0.00751 | -0.0238 | -103.1292
-8.5 | -0.7253 | 0.00728 | -0.0221 | -99.6291
-8 | -0.6756 | 0.00707 | -0.0206 | -95.5587
-7.5 | -0.6244 | 0.00694 | -0.0193 | -89.9712
-7 | -0.5738 | 0.00671 | -0.018 | -85.5142
-6.5 | -0.5229 | 0.00651 | -0.0167 | -80.3226
-6 | -0.4721 | 0.00644 | -0.0154 | -73.3075
-5.5 | -0.4208 | 0.00644 | -0.0143 | -65.3416
-5 | -0.368 | 0.0064 | -0.0134 | -57.5
-4.5 | -0.314 | 0.00634 | -0.0127 | -49.5268
-4 | -0.2599 | 0.00632 | -0.0121 | -41.1234
-3.5 | -0.2059 | 0.00623 | -0.0115 | -33.0498
-3 | -0.1517 | 0.00621 | -0.0109 | -24.4283
-2.5 | -0.0976 | 0.00625 | -0.0103 | -15.616
-2 | -0.043 | 0.00628 | -0.0097 | -6.8471
-1.5 | 0.0114 | 0.00631 | -0.0092 | 1.8067
-1 | 0.0661 | 0.00637 | -0.0087 | 10.3768
-0.5 | 0.1209 | 0.00641 | -0.0083 | 18.8612
0 | 0.1763 | 0.00644 | -0.0079 | 27.3758
0.5 | 0.2317 | 0.00646 | -0.0076 | 35.8669
1 | 0.2872 | 0.00648 | -0.0073 | 44.321
1.5 | 0.3429 | 0.0065 | -0.0071 | 52.7538
2 | 0.3981 | 0.00655 | -0.0068 | 60.7786
2.5 | 0.4493 | 0.00617 | -0.0058 | 72.8201
3 | 0.4991 | 0.00574 | -0.0045 | 86.9512
3.5 | 0.5495 | 0.00549 | -0.0034 | 100.0911
4 | 0.6003 | 0.00538 | -0.0023 | 111.5799
4.5 | 0.6498 | 0.00524 | -0.0008 | 124.0076
5 | 0.7026 | 0.00528 | 0 | 133.0682
5.5 | 0.755 | 0.00536 | 0.0008 | 140.8582
6 | 0.8078 | 0.00552 | 0.0015 | 146.3406
6.5 | 0.8667 | 0.00569 | 0.0008 | 152.3199
7 | 0.9316 | 0.00588 | -0.0013 | 158.4354
7.5 | 0.9972 | 0.00616 | -0.0038 | 161.8831
8 | 1.0555 | 0.00641 | -0.0045 | 164.6646
8.5 | 1.1114 | 0.00663 | -0.0047 | 167.632
9 | 1.1717 | 0.00698 | -0.006 | 167.8653
9.5 | 1.2316 | 0.0073 | -0.0073 | 168.7123
10 | 1.2905 | 0.00774 | -0.0084 | 166.7313
10.5 | 1.3485 | 0.00823 | -0.0095 | 163.8518
11 | 1.4056 | 0.00878 | -0.0104 | 160.0911
11.5 | 1.4602 | 0.00941 | -0.0109 | 155.1753
12 | 1.4987 | 0.01011 | -0.008 | 148.2394
12.5 | 1.5353 | 0.011 | -0.0048 | 139.5727
13 | 1.5737 | 0.0118 | -0.0021 | 133.3644
13.5 | 1.6113 | 0.01276 | 0.0005 | 126.2774
14 | 1.6506 | 0.01361 | 0.0027 | 121.2785
14.5 | 1.6883 | 0.01452 | 0.0051 | 116.2741
15 | 1.7253 | 0.01539 | 0.0074 | 112.1053
15.5 | 1.7584 | 0.01643 | 0.0103 | 107.0237
16 | 1.7825 | 0.01739 | 0.0148 | 102.5014
16.5 | 1.8026 | 0.01871 | 0.0191 | 96.3442
17 | 1.8244 | 0.02006 | 0.0227 | 90.9472
17.5 | 1.8399 | 0.02192 | 0.0262 | 83.937
18 | 1.85 | 0.02441 | 0.0292 | 75.7886
18.5 | 1.8586 | 0.02739 | 0.0312 | 67.8569
19 | 1.8629 | 0.03119 | 0.0321 | 59.7275
19.5 | 1.8595 | 0.03632 | 0.0318 | 51.1977
20 | 1.8438 | 0.04351 | 0.0298 | 42.3765

## 115. Re 12M Mach 0.10 (1)
BIGFOIL.COM POLAR EXPORT
NACA32010.5
NACA32010.5 |  |  |  | Cl Max: | 1.428 | at alpha= | 12 | deg
JavaFoil+Calcfoil stall+Eppler ext transition |  |  |  | L/D Max: | 141.095 | at alpha= | 11 | deg
Re: | 12000000 |  |  | Cd Min: | 0.00863 | at alpha= | -5 | deg
Mach: | 0.1 |  |  | Cl=0 at alpha= | -1.5678 | deg
|  |  |  | @ Cl=0.1, Cd= | 0.0092809
|  |  |  | @ Cl=0.4, Cd= | 0.0099403
|  |  |  | @ Cl=0.6, Cd= | 0.00988
alpha (deg) | Cl | Cd | Cm | Cl/Cd
-16 | -0.428 | 0.113 | -0.002 | -3.791
-15.5 | -0.445 | 0.10754 | -0.002 | -4.137
-15 | -0.461 | 0.10241 | -0.002 | -4.502
-14.5 | -0.477 | 0.09768 | -0.002 | -4.88
-14 | -0.491 | 0.09307 | -0.002 | -5.281
-13.5 | -0.505 | 0.08846 | -0.002 | -5.71
-13 | -0.517 | 0.08379 | -0.002 | -6.175
-12.5 | -0.528 | 0.07931 | -0.003 | -6.656
-12 | -0.536 | 0.07562 | -0.003 | -7.092
-11.5 | -0.542 | 0.07137 | -0.003 | -7.598
-11 | -0.546 | 0.06744 | -0.003 | -8.091
-10.5 | -0.545 | 0.06372 | -0.003 | -8.554
-10 | -0.54 | 0.06014 | -0.003 | -8.983
-9.5 | -0.532 | 0.05674 | -0.003 | -9.38
-9 | -0.521 | 0.05337 | -0.003 | -9.757
-8.5 | -0.506 | 0.05024 | -0.003 | -10.066
-8 | -0.487 | 0.04733 | -0.003 | -10.293
-7.5 | -0.465 | 0.04463 | -0.003 | -10.418
-7 | -0.439 | 0.04205 | -0.003 | -10.452
-6.5 | -0.411 | 0.03971 | -0.003 | -10.34
-6 | -0.379 | 0.03746 | -0.004 | -10.108
-5.5 | -0.424 | 0.00876 | -0.007 | -48.445
-5 | -0.378 | 0.00863 | -0.007 | -43.783
-4.5 | -0.328 | 0.00932 | -0.007 | -35.192
-4 | -0.276 | 0.00913 | -0.007 | -30.226
-3.5 | -0.222 | 0.00899 | -0.007 | -24.699
-3 | -0.166 | 0.00887 | -0.007 | -18.718
-2.5 | -0.109 | 0.00881 | -0.008 | -12.36
-2 | -0.051 | 0.00913 | -0.008 | -5.556
-1.5 | 0.008 | 0.00905 | -0.008 | 0.897
-1 | 0.068 | 0.00895 | -0.008 | 7.544
-0.5 | 0.127 | 0.00956 | -0.008 | 13.316
0 | 0.187 | 0.0094 | -0.008 | 19.894
0.5 | 0.247 | 0.0094 | -0.009 | 26.221
1 | 0.306 | 0.01007 | -0.009 | 30.383
1.5 | 0.365 | 0.00997 | -0.009 | 36.604
2 | 0.424 | 0.00992 | -0.009 | 42.781
2.5 | 0.483 | 0.00918 | -0.009 | 52.631
3 | 0.542 | 0.00918 | -0.009 | 58.988
3.5 | 0.6 | 0.00988 | -0.009 | 60.746
4 | 0.658 | 0.00979 | -0.01 | 67.234
4.5 | 0.716 | 0.00962 | -0.01 | 74.469
5 | 0.774 | 0.00949 | -0.01 | 81.553
5.5 | 0.831 | 0.00938 | -0.01 | 88.605
6 | 0.888 | 0.01 | -0.01 | 88.803
6.5 | 0.944 | 0.01055 | -0.011 | 89.497
7 | 0.999 | 0.00991 | -0.011 | 100.814
7.5 | 1.054 | 0.00949 | -0.011 | 111.043
8 | 1.108 | 0.00908 | -0.011 | 122.013
8.5 | 1.162 | 0.009 | -0.011 | 129.048
9 | 1.214 | 0.00926 | -0.011 | 131.042
9.5 | 1.264 | 0.00932 | -0.012 | 135.631
10 | 1.309 | 0.01036 | -0.012 | 126.324
10.5 | 1.348 | 0.01001 | -0.012 | 134.708
11 | 1.383 | 0.0098 | -0.012 | 141.095
11.5 | 1.412 | 0.01146 | -0.012 | 123.171
12 | 1.428 | 0.01291 | -0.012 | 110.637
12.5 | 1.423 | 0.01607 | -0.012 | 88.535
13 | 1.405 | 0.02109 | -0.012 | 66.629
13.5 | 1.384 | 0.02761 | -0.012 | 50.136
14 | 1.36 | 0.03581 | -0.012 | 37.974
14.5 | 1.336 | 0.04435 | -0.012 | 30.119
15 | 1.309 | 0.05301 | -0.011 | 24.696
15.5 | 1.278 | 0.06187 | -0.011 | 20.662
16 | 1.246 | 0.07055 | -0.011 | 17.664
16.5 | 1.212 | 0.07909 | -0.011 | 15.322
17 | 1.175 | 0.08756 | -0.011 | 13.425

## 116. Re 12M Mach 0.10 (2)
BIGFOIL.COM POLAR EXPORT
NACA32010.5
NACA32010.5 |  |  |  | Cl Max: | 1.8518 | at alpha= | 18.5 | deg
XFOIL ncrit=9 |  |  |  | L/D Max: | 168.655 | at alpha= | 9.5 | deg
Re: | 12000000 |  |  | Cd Min: | 0.05162 | at alpha= | 20 | deg
Mach: | 0.1 |  |  | Cl=0 at alpha= | -1.6042 | deg
|  |  |  | @ Cl=0.1, Cd= | 0.0064043
|  |  |  | @ Cl=0.4, Cd= | 0.0065595
|  |  |  | @ Cl=0.6, Cd= | 0.0053992
alpha (deg) | Cl | Cd | Cm | Cl/Cd
-15.5 | -1.1769 | 0.05046 | -0.0509 | -23.3234
-15 | -1.3996 | 0.02311 | -0.0316 | -60.5625
-14.5 | -1.3734 | 0.019 | -0.0281 | -72.2842
-14 | -1.3401 | 0.01692 | -0.0245 | -79.2021
-13.5 | -1.3034 | 0.01566 | -0.0209 | -83.2312
-13 | -1.2489 | 0.01443 | -0.0208 | -86.5489
-12.5 | -1.1954 | 0.01278 | -0.0208 | -93.5368
-12 | -1.1397 | 0.01155 | -0.0209 | -98.6753
-11.5 | -1.0817 | 0.01071 | -0.0213 | -100.9991
-11 | -1.025 | 0.00988 | -0.0214 | -103.7449
-10.5 | -0.9712 | 0.0092 | -0.0207 | -105.5652
-10 | -0.9058 | 0.00853 | -0.0226 | -106.1899
-9.5 | -0.8374 | 0.00802 | -0.025 | -104.414
-9 | -0.7801 | 0.00763 | -0.025 | -102.2412
-8.5 | -0.7305 | 0.00737 | -0.0232 | -99.118
-8 | -0.6805 | 0.00714 | -0.0214 | -95.3081
-7.5 | -0.6289 | 0.00701 | -0.0201 | -89.7147
-7 | -0.5772 | 0.00682 | -0.0188 | -84.6334
-6.5 | -0.5263 | 0.00657 | -0.0173 | -80.1065
-6 | -0.4752 | 0.00649 | -0.0159 | -73.2203
-5.5 | -0.4236 | 0.00647 | -0.0146 | -65.4714
-5 | -0.3705 | 0.00642 | -0.0137 | -57.7103
-4.5 | -0.316 | 0.00635 | -0.013 | -49.7638
-4 | -0.2616 | 0.00633 | -0.0123 | -41.327
-3.5 | -0.2072 | 0.00625 | -0.0116 | -33.152
-3 | -0.1526 | 0.00622 | -0.011 | -24.5338
-2.5 | -0.0982 | 0.00626 | -0.0104 | -15.6869
-2 | -0.0433 | 0.0063 | -0.0098 | -6.873
-1.5 | 0.0114 | 0.00632 | -0.0092 | 1.8038
-1 | 0.0665 | 0.00638 | -0.0088 | 10.4232
-0.5 | 0.1216 | 0.00642 | -0.0083 | 18.9408
0 | 0.1773 | 0.00645 | -0.0079 | 27.4884
0.5 | 0.233 | 0.00647 | -0.0076 | 36.0124
1 | 0.289 | 0.00648 | -0.0073 | 44.5988
1.5 | 0.3449 | 0.00651 | -0.0071 | 52.98
2 | 0.4005 | 0.00656 | -0.0067 | 61.0518
2.5 | 0.4521 | 0.00618 | -0.0057 | 73.1553
3 | 0.5021 | 0.00575 | -0.0044 | 87.3217
3.5 | 0.5528 | 0.00551 | -0.0032 | 100.3267
4 | 0.6039 | 0.00539 | -0.0021 | 112.0408
4.5 | 0.6538 | 0.00526 | -0.0006 | 124.2966
5 | 0.7069 | 0.00529 | 0.0002 | 133.6295
5.5 | 0.7596 | 0.00539 | 0.0011 | 140.9276
6 | 0.8129 | 0.00555 | 0.0019 | 146.4685
6.5 | 0.8725 | 0.00571 | 0.0011 | 152.8021
7 | 0.9382 | 0.00591 | -0.001 | 158.7479
7.5 | 1.0044 | 0.0062 | -0.0034 | 162
8 | 1.0631 | 0.00645 | -0.004 | 164.8217
8.5 | 1.1197 | 0.00667 | -0.0042 | 167.8711
9 | 1.1806 | 0.00703 | -0.0055 | 167.9374
9.5 | 1.2413 | 0.00736 | -0.0067 | 168.6549
10 | 1.3009 | 0.0078 | -0.0078 | 166.7821
10.5 | 1.3596 | 0.00832 | -0.0087 | 163.4135
11 | 1.4173 | 0.00889 | -0.0095 | 159.4263
11.5 | 1.4709 | 0.00953 | -0.0095 | 154.3442
12 | 1.5095 | 0.01027 | -0.0064 | 146.9815
12.5 | 1.5464 | 0.01119 | -0.0031 | 138.1948
13 | 1.5844 | 0.01206 | -0.0001 | 131.3765
13.5 | 1.6229 | 0.01302 | 0.0026 | 124.6467
14 | 1.6622 | 0.01392 | 0.005 | 119.4109
14.5 | 1.6993 | 0.01489 | 0.0077 | 114.1236
15 | 1.735 | 0.01588 | 0.0105 | 109.2569
15.5 | 1.7643 | 0.01689 | 0.0143 | 104.4583
16 | 1.7862 | 0.01806 | 0.0191 | 98.9037
16.5 | 1.8076 | 0.01943 | 0.0231 | 93.0314
17 | 1.8258 | 0.02113 | 0.0269 | 86.408
17.5 | 1.8373 | 0.02348 | 0.0303 | 78.2496
18 | 1.8468 | 0.02633 | 0.0327 | 70.1405
18.5 | 1.8518 | 0.03001 | 0.034 | 61.7061
19 | 1.8509 | 0.03483 | 0.0341 | 53.141
19.5 | 1.8373 | 0.0417 | 0.0324 | 44.06
20 | 1.8053 | 0.05162 | 0.0284 | 34.9729

## 117. Re 12M Mach 0.25 (1)
BIGFOIL.COM POLAR EXPORT
NACA32010.5
NACA32010.5 |  |  |  | Cl Max: | 1.408 | at alpha= | 11.5 | deg
JavaFoil+Calcfoil stall+Eppler ext transition |  |  |  | L/D Max: | 137.966 | at alpha= | 10 | deg
Re: | 12000000 |  |  | Cd Min: | 0.0087 | at alpha= | -4.5 | deg
Mach: | 0.25 |  |  | Cl=0 at alpha= | -1.5667 | deg
|  |  |  | @ Cl=0.1, Cd= | 0.009075
|  |  |  | @ Cl=0.4, Cd= | 0.0094536
|  |  |  | @ Cl=0.6, Cd= | 0.0099187
alpha (deg) | Cl | Cd | Cm | Cl/Cd
-14 | -0.152 | 0.0966 | -0.002 | -1.576
-13.5 | -0.217 | 0.09106 | -0.002 | -2.378
-13 | -0.266 | 0.0861 | -0.003 | -3.093
-12.5 | -0.31 | 0.08172 | -0.003 | -3.791
-12 | -0.349 | 0.07739 | -0.003 | -4.504
-11.5 | -0.383 | 0.07351 | -0.003 | -5.207
-11 | -0.412 | 0.06927 | -0.003 | -5.949
-10.5 | -0.435 | 0.06544 | -0.003 | -6.646
-10 | -0.451 | 0.06187 | -0.003 | -7.286
-9.5 | -0.461 | 0.05846 | -0.003 | -7.889
-9 | -0.466 | 0.05521 | -0.003 | -8.439
-8.5 | -0.465 | 0.05188 | -0.003 | -8.957
-8 | -0.458 | 0.0491 | -0.003 | -9.322
-7.5 | -0.445 | 0.04598 | -0.003 | -9.682
-7 | -0.427 | 0.04325 | -0.003 | -9.877
-6.5 | -0.404 | 0.04076 | -0.003 | -9.913
-6 | -0.376 | 0.03837 | -0.004 | -9.81
-5.5 | -0.344 | 0.03632 | -0.004 | -9.481
-5 | -0.309 | 0.03403 | -0.004 | -9.084
-4.5 | -0.333 | 0.0087 | -0.007 | -38.276
-4 | -0.281 | 0.00935 | -0.007 | -30.091
-3.5 | -0.227 | 0.0092 | -0.008 | -24.642
-3 | -0.17 | 0.00906 | -0.008 | -18.751
-2.5 | -0.112 | 0.00894 | -0.008 | -12.48
-2 | -0.052 | 0.00929 | -0.008 | -5.602
-1.5 | 0.008 | 0.00919 | -0.008 | 0.907
-1 | 0.069 | 0.00911 | -0.008 | 7.606
-0.5 | 0.131 | 0.00904 | -0.008 | 14.458
0 | 0.192 | 0.00959 | -0.009 | 20.036
0.5 | 0.253 | 0.00958 | -0.009 | 26.422
1 | 0.314 | 0.00949 | -0.009 | 33.095
1.5 | 0.375 | 0.00947 | -0.009 | 39.616
2 | 0.436 | 0.00943 | -0.009 | 46.2
2.5 | 0.496 | 0.00908 | -0.009 | 54.642
3 | 0.556 | 0.00942 | -0.01 | 59.062
3.5 | 0.616 | 0.0101 | -0.01 | 61.002
4 | 0.676 | 0.01003 | -0.01 | 67.373
4.5 | 0.735 | 0.00992 | -0.01 | 74.069
5 | 0.794 | 0.00978 | -0.01 | 81.146
5.5 | 0.852 | 0.00972 | -0.01 | 87.713
6 | 0.91 | 0.00978 | -0.011 | 93.059
6.5 | 0.967 | 0.01097 | -0.011 | 88.172
7 | 1.024 | 0.01032 | -0.011 | 99.177
7.5 | 1.079 | 0.0099 | -0.011 | 109.055
8 | 1.134 | 0.00961 | -0.011 | 117.958
8.5 | 1.187 | 0.00946 | -0.012 | 125.584
9 | 1.239 | 0.01051 | -0.012 | 117.844
9.5 | 1.288 | 0.00996 | -0.012 | 129.357
10 | 1.331 | 0.00964 | -0.012 | 137.966
10.5 | 1.366 | 0.01074 | -0.012 | 127.156
11 | 1.393 | 0.01167 | -0.012 | 119.305
11.5 | 1.408 | 0.01306 | -0.013 | 107.835
12 | 1.392 | 0.01699 | -0.012 | 81.905
12.5 | 1.35 | 0.02554 | -0.012 | 52.86
13 | 1.311 | 0.03563 | -0.012 | 36.8
13.5 | 1.275 | 0.0457 | -0.011 | 27.89
14 | 1.236 | 0.05572 | -0.011 | 22.188
14.5 | 1.195 | 0.06545 | -0.011 | 18.252
15 | 1.146 | 0.07477 | -0.011 | 15.321
15.5 | 1.087 | 0.08414 | -0.011 | 12.918
16 | 1.022 | 0.09367 | -0.011 | 10.912
16.5 | 0.952 | 0.10251 | -0.011 | 9.285

## 118. Re 12M Mach 0.25 (2)
BIGFOIL.COM POLAR EXPORT
NACA32010.5
NACA32010.5 |  |  |  | Cl Max: | 1.8129 | at alpha= | 17 | deg
XFOIL ncrit=9 |  |  |  | L/D Max: | 168.454 | at alpha= | 9 | deg
Re: | 12000000 |  |  | Cd Min: | 0.2394 | at alpha= | -20 | deg
Mach: | 0.25 |  |  | Cl=0 at alpha= | -1.6032 | deg
|  |  |  | @ Cl=0.1, Cd= | 0.0064376
|  |  |  | @ Cl=0.4, Cd= | 0.0065905
|  |  |  | @ Cl=0.6, Cd= | 0.0055186
alpha (deg) | Cl | Cd | Cm | Cl/Cd
-20 | -0.7396 | 0.2394 | 0.0581 | -3.0894
-19.5 | -0.7227 | 0.23259 | 0.0542 | -3.1072
-18.5 | -0.6944 | 0.21571 | 0.046 | -3.2191
-18 | -0.68 | 0.20814 | 0.0421 | -3.267
-17.5 | -0.663 | 0.20193 | 0.0386 | -3.2833
-17 | -0.6458 | 0.19588 | 0.0354 | -3.2969
-16.5 | -0.6305 | 0.18901 | 0.032 | -3.3358
-16 | -0.6129 | 0.18344 | 0.0291 | -3.3411
-15.5 | -0.5981 | 0.17665 | 0.0259 | -3.3858
-15 | -0.445 | 0.14551 | 0.0047 | -3.0582
-13.5 | -0.5739 | 0.13947 | 0.0109 | -4.1149
-13 | -0.5641 | 0.13213 | 0.0079 | -4.2693
-12.5 | -0.5518 | 0.12568 | 0.0052 | -4.3905
-11.5 | -0.5915 | 0.0972 | -0.0084 | -6.0854
-11 | -0.5993 | 0.08656 | -0.0145 | -6.9235
-10.5 | -0.5986 | 0.07763 | -0.0206 | -7.7109
-10 | -0.6875 | 0.05791 | -0.0362 | -11.8719
-9.5 | -0.8703 | 0.01051 | -0.0329 | -82.8069
-9 | -0.8052 | 0.00912 | -0.0333 | -88.2895
-8.5 | -0.7553 | 0.00841 | -0.0303 | -89.8098
-8 | -0.7051 | 0.00789 | -0.0273 | -89.3663
-7.5 | -0.6522 | 0.00755 | -0.0249 | -86.3841
-7 | -0.5986 | 0.00724 | -0.0228 | -82.6796
-6.5 | -0.5443 | 0.00703 | -0.021 | -77.4253
-6 | -0.4919 | 0.0068 | -0.0189 | -72.3382
-5.5 | -0.4387 | 0.00668 | -0.017 | -65.6737
-5 | -0.3838 | 0.00657 | -0.0156 | -58.417
-4.5 | -0.3273 | 0.00646 | -0.0145 | -50.6656
-4 | -0.2709 | 0.0064 | -0.0136 | -42.3281
-3.5 | -0.2142 | 0.00635 | -0.0127 | -33.7323
-3 | -0.1578 | 0.00627 | -0.0118 | -25.1675
-2.5 | -0.1015 | 0.00629 | -0.011 | -16.1367
-2 | -0.045 | 0.00635 | -0.0102 | -7.0866
-1.5 | 0.0117 | 0.00637 | -0.0096 | 1.8367
-1 | 0.0685 | 0.00641 | -0.0089 | 10.6864
-0.5 | 0.1255 | 0.00646 | -0.0084 | 19.4272
0 | 0.1831 | 0.00647 | -0.008 | 28.2998
0.5 | 0.2406 | 0.0065 | -0.0075 | 37.0154
1 | 0.2985 | 0.00651 | -0.0072 | 45.8525
1.5 | 0.3561 | 0.00656 | -0.0068 | 54.2835
2 | 0.4137 | 0.0066 | -0.0064 | 62.6818
2.5 | 0.4708 | 0.00655 | -0.0059 | 71.8779
3 | 0.5189 | 0.00582 | -0.0039 | 89.1581
3.5 | 0.5708 | 0.00559 | -0.0024 | 102.1109
4 | 0.624 | 0.00546 | -0.0011 | 114.2857
4.5 | 0.6759 | 0.00532 | 0.0006 | 127.0489
5 | 0.7307 | 0.00538 | 0.0017 | 135.8178
5.5 | 0.7852 | 0.00551 | 0.0029 | 142.5045
6 | 0.8415 | 0.00565 | 0.0037 | 148.9381
6.5 | 0.9051 | 0.00583 | 0.003 | 155.2487
7 | 0.9752 | 0.00609 | 0.0007 | 160.1314
7.5 | 1.0443 | 0.0064 | -0.0012 | 163.1719
8 | 1.1058 | 0.00663 | -0.0014 | 166.7873
8.5 | 1.1664 | 0.00695 | -0.0013 | 167.8273
9 | 1.2314 | 0.00731 | -0.0022 | 168.4542
9.5 | 1.2957 | 0.00773 | -0.003 | 167.6197
10 | 1.3601 | 0.00815 | -0.0036 | 166.8834
10.5 | 1.4229 | 0.00874 | -0.004 | 162.8032
11 | 1.4845 | 0.00942 | -0.0042 | 157.5902
11.5 | 1.5303 | 0.01023 | -0.0011 | 149.5894
12 | 1.5691 | 0.01121 | 0.0032 | 139.9732
12.5 | 1.6058 | 0.01237 | 0.0076 | 129.8141
13 | 1.6444 | 0.01356 | 0.0116 | 121.2684
13.5 | 1.6839 | 0.01469 | 0.0154 | 114.629
14 | 1.7208 | 0.01589 | 0.0194 | 108.2945
14.5 | 1.7456 | 0.01715 | 0.0253 | 101.7843
15 | 1.7679 | 0.01866 | 0.0308 | 94.7428
15.5 | 1.789 | 0.02044 | 0.0355 | 87.5245
16 | 1.8024 | 0.02293 | 0.0397 | 78.6044
16.5 | 1.8103 | 0.02626 | 0.0428 | 68.9375
17 | 1.8129 | 0.03068 | 0.0441 | 59.0906
17.5 | 1.8023 | 0.03716 | 0.0433 | 48.5011
18 | 1.7783 | 0.04606 | 0.0399 | 38.6083
18.5 | 1.7169 | 0.06046 | 0.0323 | 28.3973
19 | 1.5795 | 0.08599 | 0.0179 | 18.3684
19.5 | 1.3727 | 0.12361 | -0.0044 | 11.1051
20 | 1.2701 | 0.1483 | -0.0198 | 8.5644

## 119. Re 12M Mach 0.50 (1)
BIGFOIL.COM POLAR EXPORT
NACA32010.5
NACA32010.5 |  |  |  | Cl Max: | 1.296 | at alpha= | 9.5 | deg
JavaFoil+Calcfoil stall+Eppler ext transition |  |  |  | L/D Max: | 118.27 | at alpha= | 7.5 | deg
Re: | 12000000 |  |  | Cd Min: | 0.00909 | at alpha= | 2.5 | deg
Mach: | 0.5 |  |  | Cl=0 at alpha= | -1.5672 | deg
|  |  |  | @ Cl=0.1, Cd= | 0.0097033
|  |  |  | @ Cl=0.4, Cd= | 0.010233
|  |  |  | @ Cl=0.6, Cd= | 0.0091688
alpha (deg) | Cl | Cd | Cm | Cl/Cd
-20 | -1.125 | 0.02733 | -0.005 | -41.173
-19.5 | -0.936 | 0.13496 | -0.003 | -6.936
-19 | -0.911 | 0.12906 | -0.003 | -7.059
-18.5 | -1.044 | 0.02307 | -0.005 | -45.253
-18 | -1.025 | 0.01947 | -0.005 | -52.652
-17.5 | -0.835 | 0.11522 | -0.003 | -7.248
-17 | -0.81 | 0.11001 | -0.003 | -7.359
-16.5 | -0.787 | 0.10208 | -0.003 | -7.708
-16 | -0.917 | 0.01496 | -0.005 | -61.296
-15.5 | -0.733 | 0.09751 | -0.003 | -7.516
-15 | -0.707 | 0.09277 | -0.003 | -7.623
-14.5 | -0.682 | 0.0881 | -0.003 | -7.737
-14 | -0.659 | 0.08034 | -0.003 | -8.205
-13.5 | -0.63 | 0.08173 | -0.003 | -7.703
-13 | -0.604 | 0.07733 | -0.003 | -7.809
-12.5 | -0.578 | 0.07311 | -0.003 | -7.908
-12 | -0.553 | 0.06873 | -0.003 | -8.04
-11.5 | -0.526 | 0.06768 | -0.003 | -7.767
-11 | -0.5 | 0.06414 | -0.003 | -7.791
-10.5 | -0.474 | 0.06038 | -0.003 | -7.847
-10 | -0.448 | 0.05693 | -0.003 | -7.865
-9.5 | -0.421 | 0.05596 | -0.003 | -7.522
-9 | -0.395 | 0.05247 | -0.003 | -7.527
-8.5 | -0.369 | 0.04965 | -0.004 | -7.428
-8 | -0.342 | 0.04903 | -0.003 | -6.975
-7.5 | -0.316 | 0.04609 | -0.004 | -6.852
-7 | -0.29 | 0.04326 | -0.004 | -6.693
-6.5 | -0.263 | 0.04257 | -0.004 | -6.173
-6 | -0.236 | 0.04009 | -0.004 | -5.897
-5.5 | -0.21 | 0.03908 | -0.004 | -5.367
-5 | -0.183 | 0.03704 | -0.004 | -4.948
-4.5 | -0.249 | 0.03577 | -0.004 | -6.954
-4 | -0.231 | 0.03388 | -0.004 | -6.818
-3.5 | -0.194 | 0.03189 | -0.004 | -6.095
-3 | -0.149 | 0.03014 | -0.005 | -4.949
-2.5 | -0.122 | 0.00976 | -0.009 | -12.538
-2 | -0.058 | 0.01001 | -0.009 | -5.745
-1.5 | 0.009 | 0.00987 | -0.009 | 0.937
-1 | 0.077 | 0.00972 | -0.009 | 7.941
-0.5 | 0.146 | 0.00967 | -0.009 | 15.082
0 | 0.215 | 0.0096 | -0.01 | 22.338
0.5 | 0.283 | 0.00962 | -0.01 | 29.386
1 | 0.351 | 0.01027 | -0.01 | 34.12
1.5 | 0.418 | 0.01022 | -0.01 | 40.928
2 | 0.485 | 0.01021 | -0.01 | 47.529
2.5 | 0.552 | 0.00909 | -0.011 | 60.75
3 | 0.619 | 0.0092 | -0.011 | 67.293
3.5 | 0.685 | 0.00965 | -0.011 | 70.979
4 | 0.75 | 0.00978 | -0.011 | 76.713
4.5 | 0.815 | 0.01043 | -0.011 | 78.153
5 | 0.878 | 0.00978 | -0.011 | 89.832
5.5 | 0.941 | 0.00989 | -0.012 | 95.081
6 | 1.002 | 0.01022 | -0.012 | 98.041
6.5 | 1.061 | 0.00994 | -0.012 | 106.75
7 | 1.117 | 0.00983 | -0.012 | 113.613
7.5 | 1.17 | 0.0099 | -0.012 | 118.27
8 | 1.219 | 0.01058 | -0.013 | 115.247
8.5 | 1.261 | 0.01148 | -0.013 | 109.754
9 | 1.291 | 0.01278 | -0.013 | 100.995
9.5 | 1.296 | 0.01528 | -0.013 | 84.825
10 | 1.218 | 0.02494 | -0.012 | 48.858
10.5 | 1.004 | 0.06284 | -0.01 | 15.98
11 | 0.705 | 0.07724 | -0.009 | 9.122
11.5 | 0.73 | 0.08324 | -0.009 | 8.768
12 | 0.761 | 0.07721 | -0.01 | 9.856
12.5 | 0.785 | 0.08585 | -0.01 | 9.141
13 | 0.808 | 0.1009 | -0.009 | 8.008
13.5 | 0.835 | 0.11062 | -0.009 | 7.551
14 | 0.862 | 0.12152 | -0.009 | 7.094
14.5 | 0.891 | 0.12786 | -0.01 | 6.968

## 120. Re 12M Mach 0.50 (2)
BIGFOIL.COM POLAR EXPORT
NACA32010.5
NACA32010.5 |  |  |  | Cl Max: | 1.8025 | at alpha= | 11.5 | deg
XFOIL ncrit=9 |  |  |  | L/D Max: | 170.146 | at alpha= | 8.5 | deg
Re: | 12000000 |  |  | Cd Min: | 0.26042 | at alpha= | -20 | deg
Mach: | 0.5 |  |  | Cl=0 at alpha= | -1.5927 | deg
|  |  |  | @ Cl=0.1, Cd= | 0.0010363
|  |  |  | @ Cl=0.4, Cd= | 0.0067157
|  |  |  | @ Cl=0.6, Cd= | 0.0061722
alpha (deg) | Cl | Cd | Cm | Cl/Cd
-20 | -0.7963 | 0.26042 | 0.0681 | -3.0578
-19.5 | -0.774 | 0.25344 | 0.0637 | -3.054
-19 | -0.7523 | 0.24595 | 0.0592 | -3.0588
-18.5 | -0.7312 | 0.23783 | 0.0548 | -3.0745
-18 | -0.7102 | 0.22991 | 0.0504 | -3.089
-17.5 | -0.6896 | 0.22183 | 0.0461 | -3.1087
-17 | -0.67 | 0.21348 | 0.0419 | -3.1385
-16.5 | -0.6517 | 0.2047 | 0.0376 | -3.1837
-16 | -0.6324 | 0.19654 | 0.0336 | -3.2177
-15.5 | -0.6118 | 0.18946 | 0.0299 | -3.2292
-15 | -0.5921 | 0.18214 | 0.0263 | -3.2508
-14.5 | -0.5735 | 0.17468 | 0.0229 | -3.2831
-14 | -0.5552 | 0.16722 | 0.0195 | -3.3202
-13.5 | -0.5392 | 0.15911 | 0.016 | -3.3889
-13 | -0.5247 | 0.15095 | 0.0126 | -3.476
-12.5 | -0.5128 | 0.14221 | 0.0091 | -3.6059
-12 | -0.3685 | 0.11724 | -0.0108 | -3.1431
-11.5 | -0.3602 | 0.11128 | -0.0121 | -3.2369
-11 | -0.3556 | 0.1045 | -0.0137 | -3.4029
-10.5 | -0.3527 | 0.09713 | -0.0154 | -3.6312
-9.5 | -0.3013 | 0.07352 | -0.0387 | -4.0982
-9 | -0.3035 | 0.06537 | -0.0414 | -4.6428
-8.5 | -0.3105 | 0.05539 | -0.0464 | -5.6057
-8 | -0.3295 | 0.04395 | -0.0558 | -7.4972
-7.5 | -0.3643 | 0.03663 | -0.0598 | -9.9454
-7 | -0.4 | 0.03132 | -0.0538 | -12.7714
-6.5 | -0.4169 | 0.02411 | -0.0488 | -17.2916
-6 | -0.41 | 0.01813 | -0.0435 | -22.6145
-5.5 | -0.3908 | 0.01286 | -0.038 | -30.3888
-5 | -0.355 | 0.00934 | -0.0334 | -38.0086
-4.5 | -0.3233 | 0.00543 | -0.0274 | -59.5396
-4 | -0.2943 | 0.00151 | -0.022 | -194.9007
-3.5 | -0.2409 | 0.00115 | -0.0182 | -209.4783
-3 | -0.1791 | 0.00107 | -0.0157 | -167.3832
-2.5 | -0.1161 | 0.00104 | -0.0136 | -111.6346
-2 | -0.0523 | 0.00104 | -0.012 | -50.2885
-1.5 | 0.0119 | 0.00104 | -0.0107 | 11.4423
-1 | 0.0761 | 0.00104 | -0.0095 | 73.1731
-0.5 | 0.141 | 0.00103 | -0.0086 | 136.8932
0 | 0.209 | 0.00662 | -0.0078 | 31.571
0.5 | 0.2751 | 0.00663 | -0.007 | 41.4932
1 | 0.3408 | 0.00668 | -0.0062 | 51.018
1.5 | 0.4071 | 0.00672 | -0.0054 | 60.5804
2 | 0.4735 | 0.00677 | -0.0045 | 69.9409
2.5 | 0.5395 | 0.00686 | -0.0035 | 78.6443
3 | 0.5946 | 0.00619 | -0.0005 | 96.0582
4 | 0.7158 | 0.00579 | 0.0043 | 123.6269
4.5 | 0.7755 | 0.00576 | 0.0073 | 134.6354
5 | 0.8379 | 0.00583 | 0.0101 | 143.7221
5.5 | 0.9033 | 0.00596 | 0.0126 | 151.5604
6 | 0.9765 | 0.00623 | 0.0139 | 156.7416
6.5 | 1.0626 | 0.00659 | 0.0129 | 161.2443
7 | 1.1538 | 0.00693 | 0.0116 | 166.4935
7.5 | 1.2354 | 0.00733 | 0.0127 | 168.5402
8 | 1.312 | 0.00779 | 0.0152 | 168.4211
8.5 | 1.3986 | 0.00822 | 0.0167 | 170.146
9 | 1.4853 | 0.0088 | 0.0187 | 168.7841
9.5 | 1.5746 | 0.00937 | 0.0213 | 168.047
10 | 1.6638 | 0.01013 | 0.0245 | 164.2448
11 | 1.7759 | 0.01212 | 0.0421 | 146.5264
11.5 | 1.8025 | 0.0141 | 0.0543 | 127.8369

## 121. Re 14M Mach 0.00 (1)
BIGFOIL.COM POLAR EXPORT
NACA32010.5
NACA32010.5 |  |  |  | Cl Max: | 1.429 | at alpha= | 12 | deg
JavaFoil+Calcfoil stall+Eppler ext transition |  |  |  | L/D Max: | 141.604 | at alpha= | 9.5 | deg
Re: | 14000000 |  |  | Cd Min: | 0.00852 | at alpha= | -5 | deg
Mach: | 0 |  |  | Cl=0 at alpha= | -1.5678 | deg
|  |  |  | @ Cl=0.1, Cd= | 0.0090425
|  |  |  | @ Cl=0.4, Cd= | 0.0096724
|  |  |  | @ Cl=0.6, Cd= | 0.0097579
alpha (deg) | Cl | Cd | Cm | Cl/Cd
-16 | -0.472 | 0.11155 | -0.002 | -4.23
-15.5 | -0.486 | 0.10634 | -0.002 | -4.569
-15 | -0.499 | 0.1015 | -0.002 | -4.921
-14.5 | -0.512 | 0.09676 | -0.002 | -5.294
-14 | -0.524 | 0.0919 | -0.002 | -5.704
-13.5 | -0.535 | 0.08721 | -0.002 | -6.134
-13 | -0.544 | 0.08302 | -0.002 | -6.555
-12.5 | -0.552 | 0.07882 | -0.003 | -7
-12 | -0.557 | 0.07442 | -0.003 | -7.488
-11.5 | -0.56 | 0.07083 | -0.003 | -7.911
-11 | -0.561 | 0.0668 | -0.003 | -8.397
-10.5 | -0.558 | 0.06311 | -0.003 | -8.839
-10 | -0.551 | 0.05955 | -0.003 | -9.248
-9.5 | -0.541 | 0.05614 | -0.003 | -9.629
-9 | -0.527 | 0.05287 | -0.003 | -9.974
-8.5 | -0.511 | 0.0497 | -0.003 | -10.274
-8 | -0.491 | 0.04687 | -0.003 | -10.468
-7.5 | -0.467 | 0.04417 | -0.003 | -10.581
-7 | -0.441 | 0.04163 | -0.003 | -10.593
-6.5 | -0.411 | 0.03924 | -0.003 | -10.486
-6 | -0.468 | 0.00875 | -0.007 | -53.45
-5.5 | -0.424 | 0.00869 | -0.007 | -48.755
-5 | -0.377 | 0.00852 | -0.007 | -44.238
-4.5 | -0.327 | 0.00914 | -0.007 | -35.805
-4 | -0.275 | 0.00899 | -0.007 | -30.61
-3.5 | -0.221 | 0.00885 | -0.007 | -24.976
-3 | -0.165 | 0.00869 | -0.007 | -19.022
-2.5 | -0.108 | 0.00866 | -0.008 | -12.517
-2 | -0.051 | 0.00891 | -0.008 | -5.671
-1.5 | 0.008 | 0.00883 | -0.008 | 0.915
-1 | 0.067 | 0.00874 | -0.008 | 7.691
-0.5 | 0.127 | 0.00929 | -0.008 | 13.623
0 | 0.186 | 0.0092 | -0.008 | 20.241
0.5 | 0.245 | 0.00991 | -0.008 | 24.757
1 | 0.304 | 0.00984 | -0.009 | 30.946
1.5 | 0.363 | 0.00971 | -0.009 | 37.413
2 | 0.422 | 0.00965 | -0.009 | 43.743
2.5 | 0.481 | 0.00906 | -0.009 | 53.06
3 | 0.539 | 0.00904 | -0.009 | 59.631
3.5 | 0.597 | 0.00976 | -0.009 | 61.198
4 | 0.655 | 0.00972 | -0.01 | 67.426
4.5 | 0.713 | 0.00959 | -0.01 | 74.315
5 | 0.77 | 0.00939 | -0.01 | 81.998
5.5 | 0.827 | 0.00925 | -0.01 | 89.372
6 | 0.884 | 0.00976 | -0.01 | 90.495
6.5 | 0.94 | 0.01036 | -0.01 | 90.707
7 | 0.995 | 0.00973 | -0.011 | 102.279
7.5 | 1.05 | 0.00935 | -0.011 | 112.305
8 | 1.104 | 0.00892 | -0.011 | 123.668
8.5 | 1.157 | 0.00883 | -0.011 | 130.995
9 | 1.209 | 0.0091 | -0.011 | 132.86
9.5 | 1.26 | 0.0089 | -0.012 | 141.604
10 | 1.305 | 0.01061 | -0.012 | 122.951
10.5 | 1.345 | 0.01024 | -0.012 | 131.303
11 | 1.381 | 0.00997 | -0.012 | 138.444
11.5 | 1.411 | 0.01121 | -0.012 | 125.881
12 | 1.429 | 0.01264 | -0.012 | 112.994
12.5 | 1.427 | 0.0155 | -0.012 | 92.111
13 | 1.419 | 0.01915 | -0.012 | 74.075
13.5 | 1.405 | 0.02412 | -0.012 | 58.242
14 | 1.385 | 0.03087 | -0.012 | 44.845
14.5 | 1.362 | 0.0387 | -0.012 | 35.208
15 | 1.338 | 0.04694 | -0.012 | 28.498
15.5 | 1.309 | 0.05568 | -0.012 | 23.507
16 | 1.28 | 0.06394 | -0.011 | 20.017
16.5 | 1.248 | 0.07259 | -0.011 | 17.197
17 | 1.215 | 0.08119 | -0.011 | 14.968

## 122. Re 14M Mach 0.00 (2)
BIGFOIL.COM POLAR EXPORT
NACA32010.5
NACA32010.5 |  |  |  | Cl Max: | 1.8836 | at alpha= | 19 | deg
XFOIL ncrit=9 |  |  |  | L/D Max: | 171.969 | at alpha= | 8.5 | deg
Re: | 14000000 |  |  | Cd Min: | 0.04101 | at alpha= | 20 | deg
Mach: | 0 |  |  | Cl=0 at alpha= | -1.5989 | deg
|  |  |  | @ Cl=0.1, Cd= | 0.006273
|  |  |  | @ Cl=0.4, Cd= | 0.00641
|  |  |  | @ Cl=0.6, Cd= | 0.0053672
alpha (deg) | Cl | Cd | Cm | Cl/Cd
-20 | -1.7002 | 0.02997 | -0.0575 | -56.7301
-19.5 | -1.696 | 0.02693 | -0.0538 | -62.9781
-19 | -1.6809 | 0.02504 | -0.05 | -67.1286
-18.5 | -1.6657 | 0.0232 | -0.0454 | -71.7974
-18 | -1.6463 | 0.02189 | -0.0404 | -75.2079
-17.5 | -1.6168 | 0.02044 | -0.0371 | -79.0998
-17 | -1.5839 | 0.01908 | -0.0341 | -83.0136
-16.5 | -1.5461 | 0.0181 | -0.0316 | -85.4199
-16 | -1.5088 | 0.01694 | -0.029 | -89.0673
-15.5 | -1.4689 | 0.01605 | -0.0265 | -91.5202
-15 | -1.4294 | 0.01521 | -0.0238 | -93.9776
-14.5 | -1.3884 | 0.01462 | -0.0211 | -94.9658
-14 | -1.3499 | 0.01378 | -0.018 | -97.9608
-13.5 | -1.2945 | 0.013 | -0.0184 | -99.5769
-13 | -1.2385 | 0.01222 | -0.0189 | -101.3502
-12.5 | -1.1824 | 0.01143 | -0.0193 | -103.4471
-12 | -1.1268 | 0.01049 | -0.0197 | -107.4166
-11.5 | -1.0693 | 0.00984 | -0.0203 | -108.6687
-11 | -1.0181 | 0.00917 | -0.0194 | -111.0251
-10.5 | -0.9563 | 0.00854 | -0.0208 | -111.9789
-10 | -0.8877 | 0.00792 | -0.0238 | -112.0833
-9.5 | -0.83 | 0.00755 | -0.0241 | -109.9338
-9 | -0.7807 | 0.00729 | -0.0225 | -107.0919
-8.5 | -0.7313 | 0.00709 | -0.0209 | -103.1453
-8 | -0.6808 | 0.0069 | -0.0195 | -98.6667
-7.5 | -0.6289 | 0.00677 | -0.0185 | -92.8951
-7 | -0.5771 | 0.00662 | -0.0174 | -87.1752
-6.5 | -0.5259 | 0.00647 | -0.0162 | -81.2828
-6 | -0.4748 | 0.00639 | -0.0149 | -74.3036
-5.5 | -0.4234 | 0.00637 | -0.0138 | -66.4678
-5 | -0.37 | 0.00629 | -0.013 | -58.8235
-4.5 | -0.3159 | 0.00624 | -0.0124 | -50.625
-4 | -0.2616 | 0.00621 | -0.0118 | -42.1256
-3.5 | -0.2072 | 0.00615 | -0.0112 | -33.6911
-3 | -0.1528 | 0.00611 | -0.0107 | -25.0082
-2 | -0.0438 | 0.00618 | -0.0096 | -7.0874
-1.5 | 0.0108 | 0.0062 | -0.0091 | 1.7419
-0.5 | 0.1207 | 0.00629 | -0.0082 | 19.1892
0 | 0.1763 | 0.00629 | -0.008 | 28.0286
0.5 | 0.2318 | 0.00632 | -0.0076 | 36.6772
1 | 0.2876 | 0.00633 | -0.0074 | 45.4344
1.5 | 0.3431 | 0.00636 | -0.0071 | 53.9465
2 | 0.3986 | 0.00641 | -0.0069 | 62.1841
2.5 | 0.4542 | 0.00641 | -0.0066 | 70.858
3.5 | 0.5517 | 0.00547 | -0.0038 | 100.8592
4 | 0.6034 | 0.00536 | -0.0029 | 112.5746
4.5 | 0.6537 | 0.0052 | -0.0016 | 125.7115
5 | 0.7066 | 0.00522 | -0.0009 | 135.364
5.5 | 0.7588 | 0.00532 | 0 | 142.6316
6 | 0.811 | 0.00543 | 0.0008 | 149.3554
6.5 | 0.8647 | 0.00552 | 0.0013 | 156.6486
7 | 0.9233 | 0.00571 | 0.0006 | 161.6988
7.5 | 0.9903 | 0.006 | -0.0021 | 165.05
8 | 1.0546 | 0.00621 | -0.0042 | 169.8229
8.5 | 1.1092 | 0.00645 | -0.0041 | 171.969
9 | 1.1675 | 0.0068 | -0.005 | 171.6912
9.5 | 1.227 | 0.00716 | -0.0062 | 171.3687
10 | 1.2859 | 0.00754 | -0.0073 | 170.5438
10.5 | 1.344 | 0.00801 | -0.0084 | 167.7903
11 | 1.4008 | 0.00858 | -0.0092 | 163.2634
11.5 | 1.4566 | 0.00921 | -0.01 | 158.1542
12 | 1.501 | 0.01007 | -0.0085 | 149.0566
12.5 | 1.5388 | 0.01087 | -0.0055 | 141.5639
13 | 1.5765 | 0.01168 | -0.0026 | 134.9743
13.5 | 1.6158 | 0.0125 | -0.0002 | 129.264
14 | 1.6558 | 0.01331 | 0.0019 | 124.4027
14.5 | 1.6943 | 0.01419 | 0.0041 | 119.401
15 | 1.7309 | 0.01512 | 0.0066 | 114.4775
15.5 | 1.7667 | 0.016 | 0.009 | 110.4188
16 | 1.792 | 0.01705 | 0.0133 | 105.1026
16.5 | 1.8157 | 0.01811 | 0.0174 | 100.2595
17 | 1.8361 | 0.01947 | 0.0213 | 94.3041
17.5 | 1.8518 | 0.02126 | 0.025 | 87.1025
18 | 1.8663 | 0.02334 | 0.028 | 79.9614
18.5 | 1.8767 | 0.02601 | 0.0303 | 72.153
19 | 1.8836 | 0.02938 | 0.0317 | 64.1116
19.5 | 1.8811 | 0.03416 | 0.0319 | 55.0673
20 | 1.8655 | 0.04101 | 0.0305 | 45.4889

## 123. Re 14M Mach 0.10 (1)
BIGFOIL.COM POLAR EXPORT
NACA32010.5
NACA32010.5 |  |  |  | Cl Max: | 1.426 | at alpha= | 12 | deg
JavaFoil+Calcfoil stall+Eppler ext transition |  |  |  | L/D Max: | 142.783 | at alpha= | 11 | deg
Re: | 14000000 |  |  | Cd Min: | 0.00854 | at alpha= | -5 | deg
Mach: | 0.1 |  |  | Cl=0 at alpha= | -1.5678 | deg
|  |  |  | @ Cl=0.1, Cd= | 0.00909
|  |  |  | @ Cl=0.4, Cd= | 0.0097144
|  |  |  | @ Cl=0.6, Cd= | 0.00982
alpha (deg) | Cl | Cd | Cm | Cl/Cd
-16 | -0.428 | 0.11222 | -0.002 | -3.818
-15.5 | -0.445 | 0.10712 | -0.002 | -4.155
-15 | -0.461 | 0.10195 | -0.002 | -4.524
-14.5 | -0.477 | 0.09746 | -0.002 | -4.892
-14 | -0.492 | 0.09219 | -0.002 | -5.332
-13.5 | -0.505 | 0.08759 | -0.002 | -5.768
-13 | -0.517 | 0.0832 | -0.002 | -6.22
-12.5 | -0.528 | 0.07892 | -0.003 | -6.69
-12 | -0.536 | 0.07505 | -0.003 | -7.147
-11.5 | -0.542 | 0.0712 | -0.003 | -7.619
-11 | -0.546 | 0.06713 | -0.003 | -8.13
-10.5 | -0.545 | 0.06347 | -0.003 | -8.59
-10 | -0.54 | 0.05995 | -0.003 | -9.014
-9.5 | -0.532 | 0.05654 | -0.003 | -9.415
-9 | -0.521 | 0.0531 | -0.003 | -9.81
-8.5 | -0.506 | 0.05012 | -0.003 | -10.093
-8 | -0.487 | 0.04713 | -0.003 | -10.341
-7.5 | -0.465 | 0.04439 | -0.003 | -10.481
-7 | -0.44 | 0.04181 | -0.003 | -10.517
-6.5 | -0.411 | 0.03943 | -0.003 | -10.422
-6 | -0.379 | 0.03707 | -0.004 | -10.229
-5.5 | -0.424 | 0.00869 | -0.007 | -48.858
-5 | -0.378 | 0.00854 | -0.007 | -44.252
-4.5 | -0.328 | 0.00924 | -0.007 | -35.508
-4 | -0.276 | 0.009 | -0.007 | -30.682
-3.5 | -0.222 | 0.00888 | -0.007 | -24.995
-3 | -0.166 | 0.00879 | -0.007 | -18.902
-2.5 | -0.109 | 0.0087 | -0.008 | -12.521
-2 | -0.051 | 0.00895 | -0.008 | -5.672
-1.5 | 0.008 | 0.00887 | -0.008 | 0.916
-1 | 0.068 | 0.00877 | -0.008 | 7.701
-0.5 | 0.127 | 0.00936 | -0.008 | 13.594
0 | 0.187 | 0.00922 | -0.008 | 20.283
0.5 | 0.247 | 0.00922 | -0.009 | 26.734
1 | 0.306 | 0.00987 | -0.009 | 30.979
1.5 | 0.365 | 0.00975 | -0.009 | 37.436
2 | 0.424 | 0.00969 | -0.009 | 43.755
2.5 | 0.483 | 0.00908 | -0.009 | 53.195
3 | 0.542 | 0.00912 | -0.009 | 59.408
3.5 | 0.6 | 0.00982 | -0.009 | 61.098
4 | 0.658 | 0.00968 | -0.01 | 68.031
4.5 | 0.716 | 0.00962 | -0.01 | 74.481
5 | 0.774 | 0.00942 | -0.01 | 82.161
5.5 | 0.831 | 0.00928 | -0.01 | 89.515
6 | 0.888 | 0.00988 | -0.01 | 89.856
6.5 | 0.944 | 0.01043 | -0.011 | 90.477
7 | 0.999 | 0.0098 | -0.011 | 101.998
7.5 | 1.054 | 0.00941 | -0.011 | 112.041
8 | 1.108 | 0.00899 | -0.011 | 123.258
8.5 | 1.162 | 0.00891 | -0.011 | 130.432
9 | 1.214 | 0.00917 | -0.011 | 132.39
9.5 | 1.264 | 0.0092 | -0.012 | 137.427
10 | 1.309 | 0.01022 | -0.012 | 128.031
10.5 | 1.349 | 0.00987 | -0.012 | 136.635
11 | 1.383 | 0.00969 | -0.012 | 142.783
11.5 | 1.412 | 0.01141 | -0.012 | 123.719
12 | 1.426 | 0.01317 | -0.012 | 108.263
12.5 | 1.421 | 0.01618 | -0.012 | 87.847
13 | 1.407 | 0.02057 | -0.012 | 68.41
13.5 | 1.389 | 0.02642 | -0.012 | 52.569
14 | 1.366 | 0.03398 | -0.012 | 40.187
14.5 | 1.342 | 0.04215 | -0.012 | 31.828
15 | 1.314 | 0.05074 | -0.012 | 25.899
15.5 | 1.283 | 0.05936 | -0.011 | 21.618
16 | 1.25 | 0.06795 | -0.011 | 18.403
16.5 | 1.215 | 0.07667 | -0.011 | 15.851
17 | 1.178 | 0.08553 | -0.011 | 13.774

## 124. Re 14M Mach 0.10 (2)
BIGFOIL.COM POLAR EXPORT
NACA32010.5
NACA32010.5 |  |  |  | Cl Max: | 1.8715 | at alpha= | 19 | deg
XFOIL ncrit=9 |  |  |  | L/D Max: | 172.018 | at alpha= | 9 | deg
Re: | 14000000 |  |  | Cd Min: | 0.05828 | at alpha= | -16.5 | deg
Mach: | 0.1 |  |  | Cl=0 at alpha= | -1.5982 | deg
|  |  |  | @ Cl=0.1, Cd= | 0.0062806
|  |  |  | @ Cl=0.4, Cd= | 0.0064093
|  |  |  | @ Cl=0.6, Cd= | 0.0053863
alpha (deg) | Cl | Cd | Cm | Cl/Cd
-16.5 | -1.168 | 0.05828 | -0.0516 | -20.0412
-16 | -1.5096 | 0.02001 | -0.035 | -75.4423
-15.5 | -1.4728 | 0.01845 | -0.032 | -79.8266
-15 | -1.4343 | 0.01715 | -0.029 | -83.6327
-14.5 | -1.3937 | 0.01635 | -0.0259 | -85.2416
-14 | -1.3561 | 0.01517 | -0.0224 | -89.3935
-13.5 | -1.3059 | 0.01414 | -0.0214 | -92.355
-13 | -1.2496 | 0.01315 | -0.0216 | -95.0266
-12.5 | -1.1925 | 0.01228 | -0.0218 | -97.1091
-12 | -1.1359 | 0.01126 | -0.022 | -100.8792
-11.5 | -1.0783 | 0.0104 | -0.0223 | -103.6827
-11 | -1.0265 | 0.0096 | -0.0212 | -106.9271
-10.5 | -0.965 | 0.00889 | -0.0222 | -108.5489
-10 | -0.8949 | 0.00816 | -0.0252 | -109.6691
-9.5 | -0.836 | 0.00769 | -0.0255 | -108.7126
-9 | -0.7865 | 0.00741 | -0.0237 | -106.1404
-8.5 | -0.7367 | 0.00718 | -0.0219 | -102.6045
-8 | -0.6858 | 0.00697 | -0.0204 | -98.3931
-7.5 | -0.6334 | 0.00682 | -0.0192 | -92.8739
-6.5 | -0.5293 | 0.00654 | -0.0168 | -80.9327
-6 | -0.4779 | 0.00643 | -0.0154 | -74.3235
-5.5 | -0.4262 | 0.0064 | -0.0142 | -66.5938
-5 | -0.3724 | 0.00631 | -0.0134 | -59.0174
-4.5 | -0.318 | 0.00625 | -0.0127 | -50.88
-3.5 | -0.2084 | 0.00616 | -0.0114 | -33.8312
-3 | -0.1538 | 0.00612 | -0.0108 | -25.1307
-2.5 | -0.0992 | 0.00615 | -0.0102 | -16.1301
-2 | -0.0442 | 0.00619 | -0.0097 | -7.1405
-1.5 | 0.0108 | 0.00621 | -0.0091 | 1.7391
-1 | 0.0661 | 0.00625 | -0.0087 | 10.576
-0.5 | 0.1214 | 0.0063 | -0.0083 | 19.2698
0 | 0.1774 | 0.0063 | -0.008 | 28.1587
0.5 | 0.2332 | 0.00632 | -0.0076 | 36.8987
1 | 0.2893 | 0.00633 | -0.0074 | 45.703
1.5 | 0.3452 | 0.00637 | -0.0071 | 54.1915
2 | 0.401 | 0.00641 | -0.0068 | 62.5585
2.5 | 0.4569 | 0.00642 | -0.0066 | 71.1682
3.5 | 0.555 | 0.00549 | -0.0037 | 101.0929
4 | 0.6071 | 0.00537 | -0.0027 | 113.054
4.5 | 0.6577 | 0.00521 | -0.0014 | 126.238
5 | 0.7109 | 0.00523 | -0.0006 | 135.9273
5.5 | 0.7634 | 0.00534 | 0.0003 | 142.9588
6 | 0.8161 | 0.00544 | 0.0012 | 150.0184
6.5 | 0.8703 | 0.00554 | 0.0017 | 157.0939
7 | 0.9296 | 0.00574 | 0.001 | 161.9512
7.5 | 0.9976 | 0.00603 | -0.0018 | 165.4395
8 | 1.0624 | 0.00625 | -0.0038 | 169.984
8.5 | 1.117 | 0.0065 | -0.0035 | 171.8462
9 | 1.1766 | 0.00684 | -0.0045 | 172.0175
9.5 | 1.2366 | 0.00723 | -0.0056 | 171.0373
10 | 1.2963 | 0.00761 | -0.0066 | 170.3417
10.5 | 1.3551 | 0.00808 | -0.0076 | 167.7104
11 | 1.4126 | 0.00866 | -0.0084 | 163.1178
11.5 | 1.4688 | 0.00935 | -0.009 | 157.0909
12 | 1.512 | 0.01021 | -0.0069 | 148.0901
12.5 | 1.5492 | 0.0111 | -0.0036 | 139.5676
13 | 1.5879 | 0.01189 | -0.0007 | 133.5492
13.5 | 1.627 | 0.01281 | 0.0019 | 127.0101
14 | 1.6672 | 0.01365 | 0.0042 | 122.1392
14.5 | 1.7057 | 0.01455 | 0.0067 | 117.2302
15 | 1.7422 | 0.01551 | 0.0094 | 112.3275
15.5 | 1.7749 | 0.01653 | 0.0126 | 107.3745
16 | 1.7972 | 0.0176 | 0.0175 | 102.1136
16.5 | 1.8206 | 0.01881 | 0.0216 | 96.7889
17 | 1.8374 | 0.02052 | 0.0257 | 89.5419
17.5 | 1.8526 | 0.02253 | 0.0291 | 82.2281
18 | 1.8652 | 0.02502 | 0.0317 | 74.5484
18.5 | 1.8704 | 0.02847 | 0.0336 | 65.6972
19 | 1.8715 | 0.03283 | 0.0342 | 57.0058
19.5 | 1.8584 | 0.03936 | 0.033 | 47.2154
20 | 1.8305 | 0.04847 | 0.0297 | 37.7656

## 125. Re 14M Mach 0.25 (1)
BIGFOIL.COM POLAR EXPORT
NACA32010.5
NACA32010.5 |  |  |  | Cl Max: | 1.407 | at alpha= | 11.5 | deg
JavaFoil+Calcfoil stall+Eppler ext transition |  |  |  | L/D Max: | 139.087 | at alpha= | 10.5 | deg
Re: | 14000000 |  |  | Cd Min: | 0.00858 | at alpha= | -4.5 | deg
Mach: | 0.25 |  |  | Cl=0 at alpha= | -1.5667 | deg
|  |  |  | @ Cl=0.1, Cd= | 0.00887
|  |  |  | @ Cl=0.4, Cd= | 0.0095046
|  |  |  | @ Cl=0.6, Cd= | 0.0098773
alpha (deg) | Cl | Cd | Cm | Cl/Cd
-14 | -0.152 | 0.09571 | -0.002 | -1.59
-13.5 | -0.217 | 0.09038 | -0.002 | -2.396
-13 | -0.266 | 0.0855 | -0.003 | -3.115
-12.5 | -0.31 | 0.08157 | -0.003 | -3.798
-12 | -0.349 | 0.07718 | -0.003 | -4.517
-11.5 | -0.383 | 0.07328 | -0.003 | -5.223
-11 | -0.412 | 0.06893 | -0.003 | -5.98
-10.5 | -0.435 | 0.06541 | -0.003 | -6.65
-10 | -0.451 | 0.06175 | -0.003 | -7.302
-9.5 | -0.461 | 0.05854 | -0.003 | -7.879
-9 | -0.466 | 0.05508 | -0.003 | -8.46
-8.5 | -0.465 | 0.05191 | -0.003 | -8.953
-8 | -0.458 | 0.04884 | -0.003 | -9.374
-7.5 | -0.445 | 0.04582 | -0.003 | -9.72
-7 | -0.427 | 0.04302 | -0.003 | -9.933
-6.5 | -0.404 | 0.04064 | -0.003 | -9.945
-6 | -0.377 | 0.03815 | -0.004 | -9.872
-5.5 | -0.345 | 0.0361 | -0.004 | -9.547
-5 | -0.382 | 0.00871 | -0.007 | -43.835
-4.5 | -0.333 | 0.00858 | -0.007 | -38.824
-4 | -0.281 | 0.00919 | -0.007 | -30.599
-3.5 | -0.227 | 0.00907 | -0.008 | -25.007
-3 | -0.17 | 0.00893 | -0.008 | -19.036
-2.5 | -0.112 | 0.00882 | -0.008 | -12.65
-2 | -0.052 | 0.0091 | -0.008 | -5.721
-1.5 | 0.008 | 0.009 | -0.008 | 0.926
-1 | 0.069 | 0.00888 | -0.008 | 7.802
-0.5 | 0.131 | 0.00886 | -0.008 | 14.758
0 | 0.192 | 0.0094 | -0.009 | 20.436
0.5 | 0.253 | 0.00934 | -0.009 | 27.128
1 | 0.314 | 0.00928 | -0.009 | 33.85
1.5 | 0.375 | 0.00923 | -0.009 | 40.633
2 | 0.436 | 0.0099 | -0.009 | 43.993
2.5 | 0.496 | 0.00939 | -0.009 | 52.853
3 | 0.556 | 0.00932 | -0.01 | 59.699
3.5 | 0.616 | 0.01008 | -0.01 | 61.113
4 | 0.676 | 0.00996 | -0.01 | 67.859
4.5 | 0.735 | 0.00986 | -0.01 | 74.574
5 | 0.794 | 0.0097 | -0.01 | 81.806
5.5 | 0.852 | 0.00961 | -0.01 | 88.699
6 | 0.91 | 0.00967 | -0.011 | 94.148
6.5 | 0.967 | 0.01084 | -0.011 | 89.203
7 | 1.024 | 0.0102 | -0.011 | 100.344
7.5 | 1.079 | 0.0098 | -0.011 | 110.189
8 | 1.134 | 0.0095 | -0.011 | 119.367
8.5 | 1.187 | 0.00937 | -0.012 | 126.764
9 | 1.239 | 0.01036 | -0.012 | 119.611
9.5 | 1.288 | 0.01038 | -0.012 | 124.14
10 | 1.331 | 0.00998 | -0.012 | 133.379
10.5 | 1.366 | 0.00982 | -0.012 | 139.087
11 | 1.393 | 0.01159 | -0.012 | 120.142
11.5 | 1.407 | 0.01313 | -0.012 | 107.162
12 | 1.387 | 0.01748 | -0.012 | 79.354
12.5 | 1.352 | 0.02493 | -0.012 | 54.247
13 | 1.317 | 0.03388 | -0.012 | 38.868
13.5 | 1.28 | 0.04359 | -0.011 | 29.363
14 | 1.24 | 0.05379 | -0.011 | 23.057
14.5 | 1.198 | 0.06341 | -0.011 | 18.897
15 | 1.149 | 0.07265 | -0.011 | 15.808
15.5 | 1.089 | 0.08214 | -0.011 | 13.261
16 | 1.024 | 0.09174 | -0.011 | 11.16
16.5 | 0.953 | 0.10066 | -0.011 | 9.47

## 126. Re 14M Mach 0.25 (2)
BIGFOIL.COM POLAR EXPORT
NACA32010.5
NACA32010.5 |  |  |  | Cl Max: | 1.8342 | at alpha= | 17 | deg
XFOIL ncrit=9 |  |  |  | L/D Max: | 173.39 | at alpha= | 9 | deg
Re: | 14000000 |  |  | Cd Min: | 0.15444 | at alpha= | -14.5 | deg
Mach: | 0.25 |  |  | Cl=0 at alpha= | -1.5975 | deg
|  |  |  | @ Cl=0.1, Cd= | 0.0063167
|  |  |  | @ Cl=0.4, Cd= | 0.0064326
|  |  |  | @ Cl=0.6, Cd= | 0.0054861
alpha (deg) | Cl | Cd | Cm | Cl/Cd
-14.5 | -0.5946 | 0.15444 | 0.0175 | -3.85
-14 | -0.5844 | 0.14684 | 0.0143 | -3.9798
-12.5 | -0.6083 | 0.11144 | -0.0015 | -5.4585
-12 | -0.6162 | 0.1006 | -0.007 | -6.1252
-11.5 | -0.6084 | 0.0935 | -0.0106 | -6.507
-11 | -0.614 | 0.08332 | -0.0168 | -7.3692
-10.5 | -0.6285 | 0.06837 | -0.0322 | -9.1926
-9.5 | -0.8642 | 0.0095 | -0.0349 | -90.9684
-9 | -0.8137 | 0.00864 | -0.0319 | -94.1782
-8.5 | -0.7637 | 0.00806 | -0.0288 | -94.7519
-8 | -0.712 | 0.00761 | -0.0261 | -93.5611
-7.5 | -0.6579 | 0.0073 | -0.0239 | -90.1233
-7 | -0.6035 | 0.00702 | -0.022 | -85.9687
-6.5 | -0.549 | 0.00685 | -0.0202 | -80.146
-6 | -0.4946 | 0.00676 | -0.0184 | -73.1657
-5.5 | -0.4415 | 0.00659 | -0.0166 | -66.9954
-5 | -0.3859 | 0.00645 | -0.0152 | -59.8295
-4.5 | -0.3295 | 0.00635 | -0.0142 | -51.8898
-4 | -0.2727 | 0.00628 | -0.0132 | -43.4236
-3.5 | -0.2155 | 0.00624 | -0.0125 | -34.5353
-3 | -0.1591 | 0.00619 | -0.0116 | -25.7027
-2.5 | -0.1027 | 0.00621 | -0.0108 | -16.5378
-1.5 | 0.0111 | 0.00626 | -0.0095 | 1.7732
-1 | 0.068 | 0.0063 | -0.0089 | 10.7937
-0.5 | 0.1254 | 0.00633 | -0.0084 | 19.8104
0 | 0.1831 | 0.00633 | -0.008 | 28.9258
0.5 | 0.2409 | 0.00634 | -0.0076 | 37.9968
1 | 0.2988 | 0.00636 | -0.0073 | 46.9811
1.5 | 0.3564 | 0.00641 | -0.0069 | 55.6006
2 | 0.4143 | 0.00644 | -0.0065 | 64.3323
2.5 | 0.4723 | 0.00646 | -0.0062 | 73.1115
3 | 0.521 | 0.0058 | -0.0042 | 89.8276
3.5 | 0.5734 | 0.00555 | -0.0029 | 103.3153
4 | 0.6275 | 0.00542 | -0.0018 | 115.7749
4.5 | 0.68 | 0.00527 | -0.0003 | 129.0323
5 | 0.7347 | 0.00533 | 0.0008 | 137.8424
5.5 | 0.7892 | 0.00544 | 0.002 | 145.0735
6 | 0.8444 | 0.00553 | 0.0031 | 152.6944
6.5 | 0.9017 | 0.00566 | 0.0038 | 159.311
7.5 | 1.0386 | 0.00619 | 0.0001 | 167.7868
8 | 1.1057 | 0.00643 | -0.0013 | 171.9596
8.5 | 1.1622 | 0.00679 | -0.0003 | 171.1635
9 | 1.2276 | 0.00708 | -0.0013 | 173.3898
9.5 | 1.291 | 0.00755 | -0.0019 | 170.9934
10 | 1.3548 | 0.008 | -0.0024 | 169.35
10.5 | 1.4179 | 0.00853 | -0.0028 | 166.2251
11 | 1.4788 | 0.00929 | -0.0029 | 159.1819
11.5 | 1.5341 | 0.01013 | -0.0018 | 151.4413
12 | 1.5714 | 0.01117 | 0.0027 | 140.6804
12.5 | 1.6087 | 0.01227 | 0.0072 | 131.1084
13 | 1.6501 | 0.01327 | 0.0108 | 124.3482
13.5 | 1.6892 | 0.01444 | 0.0146 | 116.9806
14 | 1.7278 | 0.01556 | 0.0185 | 111.0411
14.5 | 1.7576 | 0.01673 | 0.0237 | 105.0568
15 | 1.7803 | 0.01813 | 0.0294 | 98.1964
15.5 | 1.8029 | 0.01977 | 0.0342 | 91.1937
16 | 1.8163 | 0.02214 | 0.0389 | 82.037
16.5 | 1.8296 | 0.02495 | 0.0421 | 73.3307
17 | 1.8342 | 0.02895 | 0.0441 | 63.3575
17.5 | 1.8227 | 0.0352 | 0.0439 | 51.7812
18 | 1.8049 | 0.04312 | 0.0414 | 41.8576
18.5 | 1.7519 | 0.05614 | 0.0349 | 31.2059
19 | 1.6637 | 0.07464 | 0.0247 | 22.2897
19.5 | 1.4212 | 0.11631 | 0.0001 | 12.2191
20 | 1.2954 | 0.14415 | -0.0172 | 8.9865

## 127. Re 14M Mach 0.50 (1)
BIGFOIL.COM POLAR EXPORT
NACA32010.5
NACA32010.5 |  |  |  | Cl Max: | 1.296 | at alpha= | 9.5 | deg
JavaFoil+Calcfoil stall+Eppler ext transition |  |  |  | L/D Max: | 128.185 | at alpha= | 8 | deg
Re: | 14000000 |  |  | Cd Min: | 0.00892 | at alpha= | -3 | deg
Mach: | 0.5 |  |  | Cl=0 at alpha= | -1.5672 | deg
|  |  |  | @ Cl=0.1, Cd= | 0.0094867
|  |  |  | @ Cl=0.4, Cd= | 0.0099927
|  |  |  | @ Cl=0.6, Cd= | 0.0090588
alpha (deg) | Cl | Cd | Cm | Cl/Cd
-20 | -1.101 | 0.03804 | -0.005 | -28.943
-19.5 | -0.938 | 0.1361 | -0.003 | -6.89
-19 | -0.913 | 0.12984 | -0.003 | -7.03
-18.5 | -1.047 | 0.02202 | -0.005 | -47.554
-18 | -1.027 | 0.01879 | -0.005 | -54.656
-17.5 | -0.837 | 0.11324 | -0.003 | -7.388
-17 | -0.811 | 0.10809 | -0.003 | -7.504
-16.5 | -0.94 | 0.01659 | -0.005 | -56.671
-16 | -0.919 | 0.01438 | -0.005 | -63.94
-15.5 | -0.734 | 0.09626 | -0.003 | -7.622
-15 | -0.708 | 0.09173 | -0.003 | -7.718
-14.5 | -0.682 | 0.08694 | -0.003 | -7.85
-14 | -0.802 | 0.01197 | -0.006 | -67.001
-13.5 | -0.63 | 0.08112 | -0.003 | -7.766
-13 | -0.604 | 0.07673 | -0.003 | -7.876
-12.5 | -0.579 | 0.07244 | -0.003 | -7.989
-12 | -0.553 | 0.06797 | -0.003 | -8.141
-11.5 | -0.526 | 0.06729 | -0.003 | -7.816
-11 | -0.5 | 0.06369 | -0.003 | -7.85
-10.5 | -0.474 | 0.05997 | -0.003 | -7.905
-10 | -0.448 | 0.05655 | -0.003 | -7.923
-9.5 | -0.421 | 0.05567 | -0.003 | -7.565
-9 | -0.395 | 0.05235 | -0.004 | -7.547
-8.5 | -0.369 | 0.04949 | -0.004 | -7.456
-8 | -0.342 | 0.04877 | -0.003 | -7.014
-7.5 | -0.316 | 0.04578 | -0.004 | -6.899
-7 | -0.29 | 0.04306 | -0.004 | -6.727
-6.5 | -0.263 | 0.0423 | -0.004 | -6.213
-6 | -0.236 | 0.03984 | -0.004 | -5.935
-5.5 | -0.21 | 0.03893 | -0.004 | -5.389
-5 | -0.183 | 0.03689 | -0.004 | -4.969
-4.5 | -0.249 | 0.03559 | -0.004 | -6.992
-4 | -0.231 | 0.0337 | -0.004 | -6.855
-3.5 | -0.194 | 0.03175 | -0.004 | -6.125
-3 | -0.184 | 0.00892 | -0.009 | -20.664
-2.5 | -0.122 | 0.00998 | -0.009 | -12.261
-2 | -0.058 | 0.00978 | -0.009 | -5.88
-1.5 | 0.009 | 0.0097 | -0.009 | 0.954
-1 | 0.077 | 0.0095 | -0.009 | 8.126
-0.5 | 0.146 | 0.00946 | -0.009 | 15.413
0 | 0.215 | 0.0094 | -0.01 | 22.817
0.5 | 0.283 | 0.00942 | -0.01 | 30
1 | 0.351 | 0.01 | -0.01 | 35.061
1.5 | 0.418 | 0.00999 | -0.01 | 41.861
2 | 0.485 | 0.00999 | -0.01 | 48.577
2.5 | 0.552 | 0.00898 | -0.011 | 61.531
3 | 0.619 | 0.00909 | -0.011 | 68.129
3.5 | 0.685 | 0.00954 | -0.011 | 71.802
4 | 0.75 | 0.01036 | -0.011 | 72.399
4.5 | 0.815 | 0.0103 | -0.011 | 79.103
5 | 0.878 | 0.01034 | -0.011 | 84.916
5.5 | 0.941 | 0.00978 | -0.012 | 96.193
6 | 1.002 | 0.01008 | -0.012 | 99.373
6.5 | 1.061 | 0.00981 | -0.012 | 108.084
7 | 1.117 | 0.0097 | -0.012 | 115.15
7.5 | 1.171 | 0.00974 | -0.012 | 120.141
8 | 1.219 | 0.00951 | -0.013 | 128.185
8.5 | 1.261 | 0.0113 | -0.013 | 111.665
9 | 1.291 | 0.0126 | -0.013 | 102.482
9.5 | 1.296 | 0.01513 | -0.013 | 85.696
10 | 1.216 | 0.02522 | -0.012 | 48.237
10.5 | 1.005 | 0.062 | -0.01 | 16.215
11 | 0.705 | 0.0759 | -0.009 | 9.292
11.5 | 0.73 | 0.08192 | -0.009 | 8.915
12 | 0.758 | 0.08216 | -0.01 | 9.227
12.5 | 0.78 | 0.09718 | -0.009 | 8.031
13 | 0.806 | 0.10996 | -0.009 | 7.332
13.5 | 0.834 | 0.12066 | -0.009 | 6.912
14 | 0.862 | 0.13058 | -0.009 | 6.599
14.5 | 0.891 | 0.13585 | -0.01 | 6.557

## 128. Re 14M Mach 0.50 (2)
BIGFOIL.COM POLAR EXPORT
NACA32010.5
NACA32010.5 |  |  |  | Cl Max: | 1.8182 | at alpha= | 11.5 | deg
XFOIL ncrit=9 |  |  |  | L/D Max: | 175.668 | at alpha= | 8.5 | deg
Re: | 14000000 |  |  | Cd Min: | 0.01372 | at alpha= | 11.5 | deg
Mach: | 0.5 |  |  | Cl=0 at alpha= | -99 | deg
|  |  |  | @ Cl=0.1, Cd= | 0.00646
|  |  |  | @ Cl=0.4, Cd= | 0.0065465
|  |  |  | @ Cl=0.6, Cd= | 0.0060984
alpha (deg) | Cl | Cd | Cm | Cl/Cd
0 | 0.2094 | 0.00646 | -0.0079 | 32.4149
0.5 | 0.2753 | 0.00648 | -0.0071 | 42.4846
1 | 0.3413 | 0.00652 | -0.0063 | 52.3466
1.5 | 0.4078 | 0.00655 | -0.0055 | 62.2595
2 | 0.4742 | 0.00661 | -0.0046 | 71.7398
2.5 | 0.5404 | 0.00671 | -0.0036 | 80.5365
3 | 0.5976 | 0.00611 | -0.001 | 97.8069
3.5 | 0.6577 | 0.00582 | 0.0013 | 113.0069
4 | 0.7196 | 0.00575 | 0.0036 | 125.1478
4.5 | 0.7805 | 0.0057 | 0.0064 | 136.9298
5 | 0.844 | 0.00573 | 0.009 | 147.2949
5.5 | 0.9093 | 0.00586 | 0.0115 | 155.1706
6 | 0.9742 | 0.00608 | 0.0144 | 160.2303
6.5 | 1.0541 | 0.00635 | 0.0147 | 166
7 | 1.146 | 0.00669 | 0.0133 | 171.3004
7.5 | 1.2338 | 0.00713 | 0.0131 | 173.0435
8 | 1.3107 | 0.00752 | 0.0157 | 174.2952
8.5 | 1.3948 | 0.00794 | 0.0176 | 175.6675
9 | 1.4808 | 0.00853 | 0.0197 | 173.5991
9.5 | 1.5704 | 0.00903 | 0.0222 | 173.9092
10 | 1.6597 | 0.00975 | 0.0255 | 170.2256
11.5 | 1.8182 | 0.01372 | 0.053 | 132.5219

## 129. Re 16M Mach 0.00 (1)
BIGFOIL.COM POLAR EXPORT
NACA32010.5
NACA32010.5 |  |  |  | Cl Max: | 1.43 | at alpha= | 12.5 | deg
JavaFoil+Calcfoil stall+Eppler ext transition |  |  |  | L/D Max: | 144.447 | at alpha= | 10 | deg
Re: | 16000000 |  |  | Cd Min: | 0.00853 | at alpha= | -5.5 | deg
Mach: | 0 |  |  | Cl=0 at alpha= | -1.5678 | deg
|  |  |  | @ Cl=0.1, Cd= | 0.0092335
|  |  |  | @ Cl=0.4, Cd= | 0.0099163
|  |  |  | @ Cl=0.6, Cd= | 0.009699
alpha (deg) | Cl | Cd | Cm | Cl/Cd
-16.5 | -0.458 | 0.11606 | -0.002 | -3.942
-16 | -0.472 | 0.11127 | -0.002 | -4.241
-15.5 | -0.486 | 0.10605 | -0.002 | -4.582
-15 | -0.5 | 0.10123 | -0.002 | -4.935
-14.5 | -0.512 | 0.09582 | -0.002 | -5.347
-14 | -0.524 | 0.09175 | -0.002 | -5.714
-13.5 | -0.535 | 0.08681 | -0.002 | -6.164
-13 | -0.544 | 0.0824 | -0.002 | -6.606
-12.5 | -0.552 | 0.07825 | -0.003 | -7.053
-12 | -0.557 | 0.07424 | -0.003 | -7.508
-11.5 | -0.561 | 0.07057 | -0.003 | -7.943
-11 | -0.561 | 0.06655 | -0.003 | -8.431
-10.5 | -0.558 | 0.06294 | -0.003 | -8.865
-10 | -0.551 | 0.05935 | -0.003 | -9.281
-9.5 | -0.541 | 0.05604 | -0.003 | -9.648
-9 | -0.527 | 0.05266 | -0.003 | -10.015
-8.5 | -0.511 | 0.04961 | -0.003 | -10.296
-8 | -0.491 | 0.04677 | -0.003 | -10.495
-7.5 | -0.468 | 0.04399 | -0.003 | -10.629
-7 | -0.441 | 0.04138 | -0.003 | -10.662
-6.5 | -0.412 | 0.0389 | -0.004 | -10.588
-6 | -0.468 | 0.00865 | -0.007 | -54.108
-5.5 | -0.424 | 0.00853 | -0.007 | -49.706
-5 | -0.377 | 0.00916 | -0.007 | -41.121
-4.5 | -0.327 | 0.00909 | -0.007 | -35.995
-4 | -0.275 | 0.00886 | -0.007 | -31.058
-3.5 | -0.221 | 0.00875 | -0.007 | -25.257
-3 | -0.165 | 0.00867 | -0.007 | -19.076
-2.5 | -0.108 | 0.00888 | -0.008 | -12.201
-2 | -0.051 | 0.00874 | -0.008 | -5.778
-1.5 | 0.008 | 0.00866 | -0.008 | 0.933
-1 | 0.067 | 0.00936 | -0.008 | 7.176
-0.5 | 0.127 | 0.00913 | -0.008 | 13.868
0 | 0.186 | 0.00904 | -0.008 | 20.599
0.5 | 0.245 | 0.00975 | -0.008 | 25.153
1 | 0.304 | 0.00967 | -0.009 | 31.478
1.5 | 0.363 | 0.00954 | -0.009 | 38.075
2 | 0.422 | 0.01014 | -0.009 | 41.615
2.5 | 0.481 | 0.00897 | -0.009 | 53.579
3 | 0.539 | 0.00896 | -0.009 | 60.168
3.5 | 0.597 | 0.0097 | -0.009 | 61.554
4 | 0.655 | 0.00968 | -0.01 | 67.703
4.5 | 0.713 | 0.00953 | -0.01 | 74.809
5 | 0.77 | 0.00928 | -0.01 | 82.987
5.5 | 0.827 | 0.00917 | -0.01 | 90.158
6 | 0.884 | 0.00973 | -0.01 | 90.832
6.5 | 0.94 | 0.01026 | -0.01 | 91.599
7 | 0.995 | 0.00965 | -0.011 | 103.077
7.5 | 1.05 | 0.00927 | -0.011 | 113.238
8 | 1.104 | 0.00885 | -0.011 | 124.75
8.5 | 1.157 | 0.00877 | -0.011 | 131.821
9 | 1.209 | 0.00902 | -0.011 | 134.012
9.5 | 1.26 | 0.00884 | -0.012 | 142.489
10 | 1.306 | 0.00904 | -0.012 | 144.447
10.5 | 1.345 | 0.01015 | -0.012 | 132.482
11 | 1.381 | 0.00991 | -0.012 | 139.358
11.5 | 1.411 | 0.0112 | -0.012 | 125.908
12 | 1.427 | 0.01281 | -0.012 | 111.405
12.5 | 1.43 | 0.01512 | -0.012 | 94.534
13 | 1.423 | 0.01847 | -0.012 | 77.051
13.5 | 1.41 | 0.023 | -0.012 | 61.303
14 | 1.389 | 0.02953 | -0.012 | 47.046
14.5 | 1.368 | 0.03695 | -0.012 | 37.018
15 | 1.343 | 0.04481 | -0.012 | 29.974
15.5 | 1.314 | 0.05349 | -0.012 | 24.558
16 | 1.283 | 0.06205 | -0.011 | 20.682
16.5 | 1.251 | 0.07075 | -0.011 | 17.687
17 | 1.218 | 0.0791 | -0.011 | 15.401
17.5 | 1.183 | 0.08752 | -0.011 | 13.522

## 130. Re 16M Mach 0.00 (2)
BIGFOIL.COM POLAR EXPORT
NACA32010.5
NACA32010.5 |  |  |  | Cl Max: | 1.8977 | at alpha= | 19 | deg
XFOIL ncrit=9 |  |  |  | L/D Max: | 175.626 | at alpha= | 9 | deg
Re: | 16000000 |  |  | Cd Min: | 0.03903 | at alpha= | 20 | deg
Mach: | 0 |  |  | Cl=0 at alpha= | -1.5947 | deg
|  |  |  | @ Cl=0.1, Cd= | 0.0061725
|  |  |  | @ Cl=0.4, Cd= | 0.0062703
|  |  |  | @ Cl=0.6, Cd= | 0.0053447
alpha (deg) | Cl | Cd | Cm | Cl/Cd
-20 | -1.738 | 0.02671 | -0.0554 | -65.0693
-19.5 | -1.7264 | 0.02449 | -0.0516 | -70.4941
-19 | -1.7082 | 0.02291 | -0.0475 | -74.5613
-18.5 | -1.6897 | 0.02144 | -0.0428 | -78.8106
-18 | -1.6652 | 0.02025 | -0.0384 | -82.2321
-17.5 | -1.6324 | 0.01902 | -0.0354 | -85.8254
-17 | -1.5971 | 0.01785 | -0.0326 | -89.4734
-16.5 | -1.5582 | 0.01695 | -0.0302 | -91.9292
-16 | -1.5194 | 0.01593 | -0.0276 | -95.3798
-15 | -1.4398 | 0.01434 | -0.0223 | -100.4045
-14.5 | -1.3987 | 0.01375 | -0.0196 | -101.7236
-14 | -1.3497 | 0.01296 | -0.0186 | -104.1435
-13.5 | -1.2938 | 0.01225 | -0.0191 | -105.6163
-13 | -1.2376 | 0.01154 | -0.0195 | -107.2444
-12.5 | -1.1809 | 0.01089 | -0.02 | -108.4389
-12 | -1.124 | 0.01021 | -0.0205 | -110.0881
-11.5 | -1.07 | 0.00965 | -0.0202 | -110.8808
-11 | -1.0139 | 0.00896 | -0.0204 | -113.1585
-10.5 | -0.946 | 0.00832 | -0.0233 | -113.7019
-10 | -0.8839 | 0.0077 | -0.0247 | -114.7922
-9.5 | -0.835 | 0.00737 | -0.0231 | -113.2972
-9 | -0.786 | 0.00715 | -0.0214 | -109.9301
-8.5 | -0.7358 | 0.00695 | -0.02 | -105.8705
-8 | -0.6847 | 0.00677 | -0.0188 | -101.1374
-7.5 | -0.6324 | 0.00664 | -0.0178 | -95.241
-7 | -0.5802 | 0.0065 | -0.0168 | -89.2615
-6.5 | -0.5285 | 0.00644 | -0.0157 | -82.0652
-6 | -0.4771 | 0.00637 | -0.0145 | -74.898
-5.5 | -0.4252 | 0.00631 | -0.0135 | -67.3851
-5 | -0.3714 | 0.00619 | -0.0128 | -60
-4.5 | -0.3175 | 0.00616 | -0.0121 | -51.5422
-4 | -0.2628 | 0.00611 | -0.0116 | -43.0115
-3.5 | -0.2081 | 0.00607 | -0.0111 | -34.2834
-3 | -0.1539 | 0.00606 | -0.0105 | -25.396
-2 | -0.0445 | 0.00609 | -0.0095 | -7.3071
-1.5 | 0.0104 | 0.00611 | -0.009 | 1.7021
-1 | 0.0653 | 0.00616 | -0.0086 | 10.6006
-0.5 | 0.1207 | 0.00618 | -0.0082 | 19.5307
0.5 | 0.232 | 0.00619 | -0.0077 | 37.4798
1 | 0.2879 | 0.0062 | -0.0075 | 46.4355
1.5 | 0.3434 | 0.00625 | -0.0072 | 54.944
2 | 0.3991 | 0.00627 | -0.007 | 63.6523
2.5 | 0.4548 | 0.00629 | -0.0068 | 72.3052
3 | 0.5029 | 0.00569 | -0.0052 | 88.3831
3.5 | 0.5537 | 0.00546 | -0.0042 | 101.4103
4 | 0.6059 | 0.00533 | -0.0033 | 113.6773
4.5 | 0.6567 | 0.00516 | -0.0022 | 127.2674
5 | 0.7096 | 0.00518 | -0.0015 | 136.9884
5.5 | 0.762 | 0.00528 | -0.0007 | 144.3182
6 | 0.8147 | 0.00535 | 0 | 152.2804
6.5 | 0.8671 | 0.00543 | 0.0008 | 159.6869
7 | 0.9208 | 0.0056 | 0.0012 | 164.4286
7.5 | 0.9824 | 0.00584 | -0.0002 | 168.2192
8 | 1.0502 | 0.00605 | -0.0031 | 173.5868
8.5 | 1.1103 | 0.00634 | -0.0043 | 175.1262
9 | 1.1644 | 0.00663 | -0.0042 | 175.6259
9.5 | 1.2234 | 0.00704 | -0.0053 | 173.7784
10 | 1.2817 | 0.00746 | -0.0063 | 171.8097
10.5 | 1.3402 | 0.00785 | -0.0074 | 170.7261
11 | 1.3966 | 0.00845 | -0.0082 | 165.2781
11.5 | 1.4516 | 0.00916 | -0.0089 | 158.4716
12 | 1.5037 | 0.01001 | -0.009 | 150.2198
12.5 | 1.5419 | 0.01075 | -0.0061 | 143.4326
13 | 1.5797 | 0.01154 | -0.0032 | 136.8891
13.5 | 1.6187 | 0.01236 | -0.0007 | 130.9628
14 | 1.6591 | 0.01314 | 0.0013 | 126.2633
14.5 | 1.6989 | 0.01393 | 0.0034 | 121.9598
15 | 1.737 | 0.01479 | 0.0056 | 117.4442
15.5 | 1.7725 | 0.01572 | 0.0081 | 112.7545
16 | 1.8024 | 0.01668 | 0.0116 | 108.0576
16.5 | 1.8259 | 0.01767 | 0.016 | 103.3333
17 | 1.8454 | 0.01904 | 0.0202 | 96.9223
17.5 | 1.8641 | 0.02058 | 0.0238 | 90.5782
18 | 1.8803 | 0.02247 | 0.0269 | 83.6805
18.5 | 1.8901 | 0.02506 | 0.0296 | 75.423
19 | 1.8977 | 0.02822 | 0.0313 | 67.2466
19.5 | 1.8952 | 0.0328 | 0.0319 | 57.7805
20 | 1.8833 | 0.03903 | 0.0309 | 48.2526

## 131. Re 16M Mach 0.10 (1)
BIGFOIL.COM POLAR EXPORT
NACA32010.5
NACA32010.5 |  |  |  | Cl Max: | 1.423 | at alpha= | 12 | deg
JavaFoil+Calcfoil stall+Eppler ext transition |  |  |  | L/D Max: | 143.301 | at alpha= | 11 | deg
Re: | 16000000 |  |  | Cd Min: | 0.00859 | at alpha= | -5.5 | deg
Mach: | 0.1 |  |  | Cl=0 at alpha= | -1.5678 | deg
|  |  |  | @ Cl=0.1, Cd= | 0.0092698
|  |  |  | @ Cl=0.4, Cd= | 0.0099297
|  |  |  | @ Cl=0.6, Cd= | 0.00977
alpha (deg) | Cl | Cd | Cm | Cl/Cd
-16 | -0.429 | 0.11193 | -0.002 | -3.829
-15.5 | -0.445 | 0.10687 | -0.002 | -4.164
-15 | -0.461 | 0.10137 | -0.002 | -4.55
-14.5 | -0.477 | 0.09685 | -0.002 | -4.923
-14 | -0.492 | 0.09217 | -0.002 | -5.333
-13.5 | -0.505 | 0.08726 | -0.002 | -5.791
-13 | -0.518 | 0.08298 | -0.002 | -6.238
-12.5 | -0.528 | 0.07866 | -0.003 | -6.714
-12 | -0.536 | 0.07518 | -0.003 | -7.135
-11.5 | -0.543 | 0.07096 | -0.003 | -7.646
-11 | -0.546 | 0.06702 | -0.003 | -8.144
-10.5 | -0.545 | 0.06318 | -0.003 | -8.632
-10 | -0.541 | 0.05975 | -0.003 | -9.046
-9.5 | -0.532 | 0.0564 | -0.003 | -9.44
-9 | -0.521 | 0.05309 | -0.003 | -9.812
-8.5 | -0.506 | 0.04997 | -0.003 | -10.125
-8 | -0.487 | 0.04697 | -0.003 | -10.378
-7.5 | -0.465 | 0.04419 | -0.003 | -10.532
-7 | -0.44 | 0.0416 | -0.003 | -10.576
-6.5 | -0.411 | 0.03931 | -0.004 | -10.458
-6 | -0.38 | 0.03678 | -0.004 | -10.319
-5.5 | -0.425 | 0.00859 | -0.007 | -49.404
-5 | -0.378 | 0.00924 | -0.007 | -40.889
-4.5 | -0.328 | 0.00908 | -0.007 | -36.122
-4 | -0.276 | 0.00895 | -0.007 | -30.835
-3.5 | -0.222 | 0.00875 | -0.007 | -25.368
-3 | -0.166 | 0.00867 | -0.007 | -19.163
-2.5 | -0.109 | 0.00888 | -0.008 | -12.264
-2 | -0.051 | 0.00878 | -0.008 | -5.78
-1.5 | 0.008 | 0.0087 | -0.008 | 0.934
-1 | 0.068 | 0.0094 | -0.008 | 7.184
-0.5 | 0.127 | 0.00916 | -0.008 | 13.889
0 | 0.187 | 0.00906 | -0.008 | 20.643
0.5 | 0.247 | 0.00977 | -0.009 | 25.242
1 | 0.306 | 0.00967 | -0.009 | 31.62
1.5 | 0.365 | 0.00955 | -0.009 | 38.239
2 | 0.424 | 0.01019 | -0.009 | 41.635
2.5 | 0.483 | 0.00903 | -0.009 | 53.484
3 | 0.542 | 0.00904 | -0.009 | 59.949
3.5 | 0.6 | 0.00977 | -0.009 | 61.462
4 | 0.658 | 0.00962 | -0.01 | 68.421
4.5 | 0.716 | 0.00956 | -0.01 | 74.967
5 | 0.774 | 0.00935 | -0.01 | 82.767
5.5 | 0.831 | 0.0092 | -0.01 | 90.359
6 | 0.888 | 0.00977 | -0.01 | 90.878
6.5 | 0.944 | 0.01033 | -0.011 | 91.37
7 | 0.999 | 0.00972 | -0.011 | 102.798
7.5 | 1.054 | 0.00934 | -0.011 | 112.913
8 | 1.108 | 0.00891 | -0.011 | 124.423
8.5 | 1.162 | 0.00885 | -0.011 | 131.261
9 | 1.214 | 0.00909 | -0.011 | 133.571
9.5 | 1.264 | 0.00915 | -0.012 | 138.205
10 | 1.309 | 0.01063 | -0.012 | 123.13
10.5 | 1.349 | 0.0103 | -0.012 | 130.943
11 | 1.384 | 0.00965 | -0.012 | 143.301
11.5 | 1.412 | 0.01143 | -0.012 | 123.539
12 | 1.423 | 0.01339 | -0.012 | 106.284
12.5 | 1.423 | 0.01588 | -0.012 | 89.637
13 | 1.412 | 0.01976 | -0.012 | 71.444
13.5 | 1.394 | 0.02518 | -0.012 | 55.371
14 | 1.371 | 0.03235 | -0.012 | 42.386
14.5 | 1.346 | 0.04046 | -0.012 | 33.27
15 | 1.319 | 0.04886 | -0.012 | 26.984
15.5 | 1.287 | 0.05747 | -0.011 | 22.396
16 | 1.254 | 0.06611 | -0.011 | 18.962
16.5 | 1.218 | 0.07493 | -0.011 | 16.253
17 | 1.181 | 0.08351 | -0.011 | 14.138

## 132. Re 16M Mach 0.10 (2)
BIGFOIL.COM POLAR EXPORT
NACA32010.5
NACA32010.5 |  |  |  | Cl Max: | 1.8849 | at alpha= | 19 | deg
XFOIL ncrit=9 |  |  |  | L/D Max: | 175.937 | at alpha= | 9 | deg
Re: | 16000000 |  |  | Cd Min: | 0.04566 | at alpha= | 20 | deg
Mach: | 0.1 |  |  | Cl=0 at alpha= | -1.5949 | deg
|  |  |  | @ Cl=0.1, Cd= | 0.0061723
|  |  |  | @ Cl=0.4, Cd= | 0.0062792
|  |  |  | @ Cl=0.6, Cd= | 0.0053638
alpha (deg) | Cl | Cd | Cm | Cl/Cd
-17 | -1.5952 | 0.02136 | -0.0398 | -74.6816
-16.5 | -1.5609 | 0.01975 | -0.0366 | -79.0329
-16 | -1.5259 | 0.01808 | -0.0335 | -84.3971
-15.5 | -1.4865 | 0.0169 | -0.0306 | -87.9586
-15 | -1.4473 | 0.01584 | -0.0274 | -91.3699
-14.5 | -1.4063 | 0.0151 | -0.0243 | -93.1325
-14 | -1.3624 | 0.01409 | -0.022 | -96.6927
-13.5 | -1.3062 | 0.01317 | -0.022 | -99.18
-13 | -1.2494 | 0.01231 | -0.0222 | -101.4947
-12.5 | -1.192 | 0.01153 | -0.0224 | -103.3825
-11.5 | -1.0786 | 0.01013 | -0.0224 | -106.4758
-11 | -1.023 | 0.00937 | -0.0221 | -109.1782
-10.5 | -0.9549 | 0.00864 | -0.0246 | -110.5208
-10 | -0.89 | 0.00795 | -0.0264 | -111.9497
-9.5 | -0.8411 | 0.00751 | -0.0245 | -111.9973
-9 | -0.792 | 0.00725 | -0.0226 | -109.2414
-8.5 | -0.7414 | 0.00703 | -0.021 | -105.4623
-8 | -0.6898 | 0.00684 | -0.0196 | -100.848
-7.5 | -0.637 | 0.00669 | -0.0185 | -95.2167
-7 | -0.5844 | 0.00654 | -0.0174 | -89.3578
-6 | -0.4803 | 0.00641 | -0.015 | -74.9298
-5.5 | -0.428 | 0.00634 | -0.0139 | -67.5079
-5 | -0.3739 | 0.00622 | -0.0131 | -60.1125
-4.5 | -0.3196 | 0.00617 | -0.0124 | -51.799
-4 | -0.2645 | 0.00612 | -0.0118 | -43.219
-3.5 | -0.2093 | 0.00609 | -0.0113 | -34.3678
-3 | -0.1548 | 0.00607 | -0.0106 | -25.5025
-2.5 | -0.1 | 0.00607 | -0.0101 | -16.4745
-2 | -0.0448 | 0.0061 | -0.0096 | -7.3443
-1.5 | 0.0105 | 0.00612 | -0.0091 | 1.7157
-1 | 0.0657 | 0.00616 | -0.0086 | 10.6656
-0.5 | 0.1214 | 0.00618 | -0.0083 | 19.644
0.5 | 0.2334 | 0.0062 | -0.0077 | 37.6452
1 | 0.2896 | 0.00621 | -0.0074 | 46.6345
1.5 | 0.3454 | 0.00625 | -0.0072 | 55.264
2 | 0.4015 | 0.00628 | -0.0069 | 63.9331
2.5 | 0.4576 | 0.00629 | -0.0067 | 72.7504
3 | 0.506 | 0.00571 | -0.0051 | 88.6165
3.5 | 0.5571 | 0.00547 | -0.004 | 101.8464
4 | 0.6096 | 0.00534 | -0.0032 | 114.1573
4.5 | 0.6607 | 0.00517 | -0.002 | 127.795
5 | 0.7139 | 0.0052 | -0.0012 | 137.2885
5.5 | 0.7668 | 0.0053 | -0.0004 | 144.6792
6 | 0.8198 | 0.00536 | 0.0004 | 152.9478
6.5 | 0.8727 | 0.00544 | 0.0012 | 160.4228
7 | 0.9269 | 0.00563 | 0.0016 | 164.6359
7.5 | 0.9897 | 0.00587 | 0.0001 | 168.6031
8 | 1.0581 | 0.00608 | -0.0027 | 174.0296
8.5 | 1.1184 | 0.00639 | -0.0038 | 175.0235
9 | 1.1735 | 0.00667 | -0.0037 | 175.937
9.5 | 1.233 | 0.00709 | -0.0047 | 173.9069
10 | 1.292 | 0.00753 | -0.0056 | 171.5803
10.5 | 1.3512 | 0.00793 | -0.0066 | 170.3909
11 | 1.4081 | 0.00857 | -0.0073 | 164.3057
11.5 | 1.4639 | 0.00928 | -0.0079 | 157.7478
12 | 1.514 | 0.01019 | -0.0073 | 148.577
12.5 | 1.5529 | 0.01094 | -0.0043 | 141.947
13 | 1.5906 | 0.01179 | -0.0012 | 134.9109
13.5 | 1.6307 | 0.0126 | 0.0013 | 129.4206
14 | 1.6711 | 0.01344 | 0.0036 | 124.3378
14.5 | 1.7103 | 0.01432 | 0.006 | 119.4344
15 | 1.7485 | 0.01519 | 0.0085 | 115.1086
15.5 | 1.7829 | 0.01623 | 0.0113 | 109.8521
16 | 1.8077 | 0.01718 | 0.016 | 105.2212
16.5 | 1.8301 | 0.01839 | 0.0204 | 99.516
17 | 1.8483 | 0.01996 | 0.0245 | 92.6002
17.5 | 1.866 | 0.02174 | 0.028 | 85.8326
18 | 1.8789 | 0.02408 | 0.0309 | 78.0274
18.5 | 1.8833 | 0.02745 | 0.0332 | 68.6084
19 | 1.8849 | 0.0316 | 0.0341 | 59.6487
19.5 | 1.8754 | 0.03755 | 0.0334 | 49.9441
20 | 1.8537 | 0.04566 | 0.0308 | 40.5979

## 133. Re 16M Mach 0.25 (1)
BIGFOIL.COM POLAR EXPORT
NACA32010.5
NACA32010.5 |  |  |  | Cl Max: | 1.405 | at alpha= | 11.5 | deg
JavaFoil+Calcfoil stall+Eppler ext transition |  |  |  | L/D Max: | 140.429 | at alpha= | 10.5 | deg
Re: | 16000000 |  |  | Cd Min: | 0.00863 | at alpha= | -5 | deg
Mach: | 0.25 |  |  | Cl=0 at alpha= | -1.5667 | deg
|  |  |  | @ Cl=0.1, Cd= | 0.00902
|  |  |  | @ Cl=0.4, Cd= | 0.0097254
|  |  |  | @ Cl=0.6, Cd= | 0.009778
alpha (deg) | Cl | Cd | Cm | Cl/Cd
-14 | -0.152 | 0.09541 | -0.002 | -1.596
-13.5 | -0.217 | 0.09085 | -0.002 | -2.384
-13 | -0.266 | 0.08578 | -0.003 | -3.105
-12.5 | -0.31 | 0.08104 | -0.003 | -3.824
-12 | -0.349 | 0.07663 | -0.003 | -4.55
-11.5 | -0.383 | 0.07263 | -0.003 | -5.271
-11 | -0.412 | 0.06873 | -0.003 | -5.997
-10.5 | -0.435 | 0.06494 | -0.003 | -6.699
-10 | -0.451 | 0.06149 | -0.003 | -7.334
-9.5 | -0.461 | 0.05832 | -0.003 | -7.91
-9 | -0.466 | 0.05482 | -0.003 | -8.501
-8.5 | -0.465 | 0.0517 | -0.003 | -8.992
-8 | -0.458 | 0.0488 | -0.003 | -9.382
-7.5 | -0.445 | 0.0457 | -0.003 | -9.746
-7 | -0.427 | 0.04293 | -0.003 | -9.957
-6.5 | -0.404 | 0.04047 | -0.003 | -9.991
-6 | -0.377 | 0.03811 | -0.004 | -9.883
-5.5 | -0.345 | 0.03585 | -0.004 | -9.62
-5 | -0.382 | 0.00863 | -0.007 | -44.212
-4.5 | -0.333 | 0.00921 | -0.007 | -36.158
-4 | -0.281 | 0.00908 | -0.007 | -30.985
-3.5 | -0.227 | 0.00893 | -0.008 | -25.395
-3 | -0.17 | 0.00884 | -0.008 | -19.215
-2.5 | -0.112 | 0.00904 | -0.008 | -12.339
-2 | -0.052 | 0.00892 | -0.008 | -5.833
-1.5 | 0.008 | 0.00882 | -0.008 | 0.945
-1 | 0.069 | 0.00872 | -0.008 | 7.953
-0.5 | 0.131 | 0.00932 | -0.008 | 14.022
0 | 0.192 | 0.00917 | -0.009 | 20.955
0.5 | 0.253 | 0.00917 | -0.009 | 27.611
1 | 0.314 | 0.00986 | -0.009 | 31.858
1.5 | 0.375 | 0.00975 | -0.009 | 38.482
2 | 0.436 | 0.00969 | -0.009 | 44.966
2.5 | 0.496 | 0.00929 | -0.009 | 53.405
3 | 0.556 | 0.00925 | -0.01 | 60.112
3.5 | 0.616 | 0.00997 | -0.01 | 61.837
4 | 0.676 | 0.0099 | -0.01 | 68.272
4.5 | 0.735 | 0.00979 | -0.01 | 75.107
5 | 0.794 | 0.00963 | -0.01 | 82.48
5.5 | 0.852 | 0.00959 | -0.01 | 88.913
6 | 0.91 | 0.01014 | -0.011 | 89.777
6.5 | 0.967 | 0.01073 | -0.011 | 90.15
7 | 1.024 | 0.01013 | -0.011 | 101.095
7.5 | 1.079 | 0.00971 | -0.011 | 111.205
8 | 1.134 | 0.0094 | -0.011 | 120.656
8.5 | 1.187 | 0.00929 | -0.012 | 127.799
9 | 1.24 | 0.00934 | -0.012 | 132.663
9.5 | 1.289 | 0.01027 | -0.012 | 125.435
10 | 1.331 | 0.00985 | -0.012 | 135.152
10.5 | 1.366 | 0.00973 | -0.012 | 140.429
11 | 1.393 | 0.01155 | -0.012 | 120.535
11.5 | 1.405 | 0.01329 | -0.012 | 105.729
12 | 1.385 | 0.01777 | -0.012 | 77.941
12.5 | 1.355 | 0.0242 | -0.012 | 56.018
13 | 1.322 | 0.03245 | -0.012 | 40.734
13.5 | 1.285 | 0.04182 | -0.012 | 30.723
14 | 1.245 | 0.05169 | -0.011 | 24.086
14.5 | 1.202 | 0.0615 | -0.011 | 19.539
15 | 1.151 | 0.07084 | -0.011 | 16.252
15.5 | 1.091 | 0.08045 | -0.011 | 13.566
16 | 1.026 | 0.08983 | -0.011 | 11.42
16.5 | 0.954 | 0.0992 | -0.011 | 9.621

## 134. Re 16M Mach 0.25 (2)
BIGFOIL.COM POLAR EXPORT
NACA32010.5
NACA32010.5 |  |  |  | Cl Max: | 1.8497 | at alpha= | 17 | deg
XFOIL ncrit=9 |  |  |  | L/D Max: | 177.449 | at alpha= | 9 | deg
Re: | 16000000 |  |  | Cd Min: | 0.16088 | at alpha= | -15 | deg
Mach: | 0.25 |  |  | Cl=0 at alpha= | -1.5927 | deg
|  |  |  | @ Cl=0.1, Cd= | 0.0061912
|  |  |  | @ Cl=0.4, Cd= | 0.0062949
|  |  |  | @ Cl=0.6, Cd= | 0.0054619
alpha (deg) | Cl | Cd | Cm | Cl/Cd
-15 | -0.6092 | 0.16088 | 0.0205 | -3.7867
-14.5 | -0.5965 | 0.1541 | 0.0176 | -3.8709
-13.5 | -0.6245 | 0.12623 | 0.0053 | -4.9473
-13 | -0.6216 | 0.11757 | 0.0013 | -5.2871
-12.5 | -0.6192 | 0.10901 | -0.0027 | -5.6802
-12 | -0.6289 | 0.09781 | -0.0086 | -6.4298
-11.5 | -0.621 | 0.09076 | -0.0123 | -6.8422
-11 | -0.6292 | 0.0798 | -0.0196 | -7.8847
-10.5 | -0.6622 | 0.06309 | -0.038 | -10.4961
-10 | -0.9221 | 0.01106 | -0.036 | -83.3725
-9.5 | -0.8692 | 0.00915 | -0.0341 | -94.9945
-9 | -0.8207 | 0.0084 | -0.0307 | -97.7024
-8.5 | -0.7696 | 0.00785 | -0.0277 | -98.0382
-8 | -0.7169 | 0.00743 | -0.0252 | -96.4872
-7.5 | -0.6623 | 0.00712 | -0.0232 | -93.0197
-7 | -0.6074 | 0.00687 | -0.0213 | -88.4134
-6.5 | -0.5528 | 0.00673 | -0.0195 | -82.1397
-6 | -0.4977 | 0.00667 | -0.0179 | -74.6177
-5.5 | -0.4435 | 0.00654 | -0.0162 | -67.8135
-5 | -0.3875 | 0.00636 | -0.015 | -60.9277
-4.5 | -0.3312 | 0.00626 | -0.0139 | -52.9073
-4 | -0.274 | 0.00618 | -0.013 | -44.3366
-3.5 | -0.2168 | 0.00614 | -0.0122 | -35.3094
-3 | -0.1601 | 0.00612 | -0.0114 | -26.1601
-2.5 | -0.1036 | 0.00612 | -0.0106 | -16.9281
-2 | -0.0466 | 0.00614 | -0.01 | -7.5896
-1.5 | 0.0106 | 0.00617 | -0.0094 | 1.718
-1 | 0.0678 | 0.00618 | -0.0088 | 10.9709
-0.5 | 0.1255 | 0.0062 | -0.0084 | 20.2419
0 | 0.1831 | 0.00622 | -0.008 | 29.4373
0.5 | 0.2412 | 0.00621 | -0.0076 | 38.8406
1 | 0.299 | 0.00625 | -0.0073 | 47.84
1.5 | 0.3568 | 0.00628 | -0.0069 | 56.8153
2 | 0.4149 | 0.0063 | -0.0066 | 65.8571
2.5 | 0.4728 | 0.00634 | -0.0063 | 74.5741
3 | 0.5227 | 0.00578 | -0.0045 | 90.4325
3.5 | 0.5756 | 0.00552 | -0.0033 | 104.2754
4 | 0.6302 | 0.00539 | -0.0023 | 116.9202
4.5 | 0.683 | 0.00525 | -0.0009 | 130.0952
5 | 0.7377 | 0.0053 | 0.0002 | 139.1887
5.5 | 0.7932 | 0.00538 | 0.0012 | 147.4349
6 | 0.8487 | 0.00545 | 0.0022 | 155.7248
6.5 | 0.9036 | 0.00557 | 0.0034 | 162.2262
7 | 0.9617 | 0.00579 | 0.0039 | 166.0967
7.5 | 1.0305 | 0.00602 | 0.002 | 171.1794
8 | 1.1021 | 0.00628 | -0.0004 | 175.4936
8.5 | 1.164 | 0.00664 | -0.0007 | 175.3012
9 | 1.2244 | 0.0069 | -0.0005 | 177.4493
9.5 | 1.2878 | 0.00737 | -0.0011 | 174.7354
10 | 1.3506 | 0.00788 | -0.0015 | 171.3959
10.5 | 1.4133 | 0.00843 | -0.0018 | 167.6512
11 | 1.4744 | 0.00914 | -0.0019 | 161.3129
11.5 | 1.5334 | 0.01004 | -0.0016 | 152.7291
12 | 1.5736 | 0.01112 | 0.0023 | 141.5108
12.5 | 1.6124 | 0.01211 | 0.0066 | 133.1462
13 | 1.6537 | 0.01311 | 0.0103 | 126.1404
13.5 | 1.6952 | 0.01414 | 0.0138 | 119.8868
14 | 1.7344 | 0.01525 | 0.0176 | 113.7311
14.5 | 1.7664 | 0.01645 | 0.0224 | 107.3799
15 | 1.792 | 0.01764 | 0.028 | 101.5873
15.5 | 1.8129 | 0.0193 | 0.0333 | 93.9326
16 | 1.8308 | 0.02135 | 0.0378 | 85.7518
16.5 | 1.8452 | 0.02396 | 0.0415 | 77.0117
17 | 1.8497 | 0.02778 | 0.0439 | 66.5839
17.5 | 1.8403 | 0.03357 | 0.0444 | 54.8198
18 | 1.8251 | 0.04098 | 0.0424 | 44.5364
18.5 | 1.7811 | 0.05262 | 0.0369 | 33.8483
19 | 1.6996 | 0.06999 | 0.0274 | 24.2835
19.5 | 1.5305 | 0.10033 | 0.01 | 15.2547
20 | 1.3286 | 0.1387 | -0.0138 | 9.5789

## 135. Re 16M Mach 0.50 (1)
BIGFOIL.COM POLAR EXPORT
NACA32010.5
NACA32010.5 |  |  |  | Cl Max: | 1.297 | at alpha= | 9.5 | deg
JavaFoil+Calcfoil stall+Eppler ext transition |  |  |  | L/D Max: | 129.665 | at alpha= | 8 | deg
Re: | 16000000 |  |  | Cd Min: | 0.00898 | at alpha= | 3 | deg
Mach: | 0.5 |  |  | Cl=0 at alpha= | -1.5672 | deg
|  |  |  | @ Cl=0.1, Cd= | 0.00929
|  |  |  | @ Cl=0.4, Cd= | 0.00982
|  |  |  | @ Cl=0.6, Cd= | 0.0092154
alpha (deg) | Cl | Cd | Cm | Cl/Cd
-20 | -1.068 | 0.05652 | -0.004 | -18.891
-19.5 | -0.936 | 0.143 | -0.003 | -6.543
-19 | -0.911 | 0.13612 | -0.003 | -6.689
-18.5 | -1.01 | 0.03629 | -0.005 | -27.818
-18 | -1.011 | 0.02374 | -0.005 | -42.569
-17.5 | -0.837 | 0.11473 | -0.003 | -7.293
-17 | -0.811 | 0.10972 | -0.003 | -7.392
-16.5 | -0.923 | 0.02066 | -0.005 | -44.688
-16 | -0.921 | 0.01393 | -0.005 | -66.105
-15.5 | -0.735 | 0.09496 | -0.003 | -7.737
-15 | -0.709 | 0.09046 | -0.003 | -7.837
-14.5 | -0.684 | 0.08559 | -0.003 | -7.987
-14 | -0.803 | 0.0117 | -0.006 | -68.62
-13.5 | -0.63 | 0.08049 | -0.003 | -7.832
-13 | -0.605 | 0.07608 | -0.003 | -7.948
-12.5 | -0.579 | 0.07179 | -0.003 | -8.067
-12 | -0.554 | 0.06709 | -0.003 | -8.26
-11.5 | -0.526 | 0.06697 | -0.003 | -7.856
-11 | -0.5 | 0.06336 | -0.003 | -7.894
-10.5 | -0.474 | 0.05966 | -0.003 | -7.951
-10 | -0.448 | 0.05623 | -0.004 | -7.973
-9.5 | -0.421 | 0.05554 | -0.003 | -7.584
-9 | -0.395 | 0.05214 | -0.004 | -7.582
-8.5 | -0.369 | 0.04923 | -0.004 | -7.498
-8 | -0.342 | 0.04857 | -0.004 | -7.045
-7.5 | -0.316 | 0.04554 | -0.004 | -6.94
-7 | -0.29 | 0.04288 | -0.004 | -6.757
-6.5 | -0.263 | 0.04221 | -0.004 | -6.228
-6 | -0.237 | 0.03979 | -0.004 | -5.944
-5.5 | -0.21 | 0.03878 | -0.004 | -5.41
-5 | -0.183 | 0.03673 | -0.004 | -4.991
-4.5 | -0.249 | 0.03544 | -0.004 | -7.023
-4 | -0.231 | 0.03355 | -0.004 | -6.888
-3.5 | -0.195 | 0.03159 | -0.004 | -6.159
-3 | -0.184 | 0.00963 | -0.009 | -19.132
-2.5 | -0.122 | 0.00981 | -0.009 | -12.476
-2 | -0.058 | 0.00957 | -0.009 | -6.013
-1.5 | 0.009 | 0.00949 | -0.009 | 0.975
-1 | 0.077 | 0.0093 | -0.009 | 8.296
-0.5 | 0.146 | 0.00927 | -0.009 | 15.72
0 | 0.215 | 0.00922 | -0.01 | 23.266
0.5 | 0.283 | 0.00925 | -0.01 | 30.552
1 | 0.351 | 0.00982 | -0.01 | 35.688
1.5 | 0.418 | 0.00982 | -0.01 | 42.598
2 | 0.485 | 0.00985 | -0.01 | 49.293
2.5 | 0.552 | 0.00981 | -0.011 | 56.325
3 | 0.619 | 0.00898 | -0.011 | 68.96
3.5 | 0.685 | 0.00944 | -0.011 | 72.535
4 | 0.75 | 0.0103 | -0.011 | 72.819
4.5 | 0.815 | 0.0102 | -0.011 | 79.888
5 | 0.878 | 0.01024 | -0.011 | 85.765
5.5 | 0.941 | 0.00971 | -0.012 | 96.892
6 | 1.002 | 0.00999 | -0.012 | 100.241
6.5 | 1.061 | 0.00974 | -0.012 | 108.879
7 | 1.118 | 0.01014 | -0.012 | 110.227
7.5 | 1.171 | 0.00962 | -0.012 | 121.664
8 | 1.22 | 0.00941 | -0.013 | 129.665
8.5 | 1.262 | 0.01115 | -0.013 | 113.138
9 | 1.292 | 0.01245 | -0.013 | 103.838
9.5 | 1.297 | 0.01504 | -0.013 | 86.224
10 | 1.216 | 0.02526 | -0.012 | 48.125
10.5 | 1.006 | 0.06146 | -0.01 | 16.372
11 | 0.706 | 0.07495 | -0.01 | 9.418
11.5 | 0.731 | 0.08082 | -0.009 | 9.043
12 | 0.754 | 0.09004 | -0.009 | 8.379
12.5 | 0.779 | 0.10447 | -0.009 | 7.454
13 | 0.806 | 0.11617 | -0.009 | 6.936
13.5 | 0.834 | 0.12703 | -0.009 | 6.563
14 | 0.861 | 0.13632 | -0.009 | 6.32
14.5 | 0.891 | 0.14079 | -0.01 | 6.327

## 136. Re 16M Mach 0.50 (2)
BIGFOIL.COM POLAR EXPORT
NACA32010.5
NACA32010.5 |  |  |  | Cl Max: | 1.8336 | at alpha= | 11.5 | deg
XFOIL ncrit=9 |  |  |  | L/D Max: | 180.013 | at alpha= | 8.5 | deg
Re: | 16000000 |  |  | Cd Min: | 0.01337 | at alpha= | 11.5 | deg
Mach: | 0.5 |  |  | Cl=0 at alpha= | -99 | deg
|  |  |  | @ Cl=0.1, Cd= | 0.00633
|  |  |  | @ Cl=0.4, Cd= | 0.0064062
|  |  |  | @ Cl=0.6, Cd= | 0.0060626
alpha (deg) | Cl | Cd | Cm | Cl/Cd
0 | 0.2096 | 0.00633 | -0.0079 | 33.1122
0.5 | 0.2755 | 0.00636 | -0.0071 | 43.3176
1 | 0.3419 | 0.00638 | -0.0064 | 53.5893
1.5 | 0.4085 | 0.00641 | -0.0056 | 63.7285
2 | 0.4747 | 0.00649 | -0.0047 | 73.1433
2.5 | 0.5413 | 0.00657 | -0.0038 | 82.3896
3 | 0.6003 | 0.00606 | -0.0014 | 99.0594
3.5 | 0.6605 | 0.00577 | 0.0009 | 114.4714
4 | 0.7227 | 0.00572 | 0.0031 | 126.3462
4.5 | 0.7846 | 0.00564 | 0.0056 | 139.1135
5 | 0.8491 | 0.00566 | 0.008 | 150.0177
5.5 | 0.9141 | 0.0058 | 0.0106 | 157.6034
6 | 0.9787 | 0.00599 | 0.0136 | 163.389
6.5 | 1.0481 | 0.00617 | 0.016 | 169.8703
7 | 1.136 | 0.00649 | 0.0153 | 175.0385
7.5 | 1.2291 | 0.00694 | 0.0141 | 177.1037
8 | 1.3133 | 0.00731 | 0.0154 | 179.658
8.5 | 1.3915 | 0.00773 | 0.0183 | 180.0129
9 | 1.4777 | 0.00827 | 0.0204 | 178.682
9.5 | 1.5669 | 0.00876 | 0.023 | 178.8699
10 | 1.6563 | 0.00945 | 0.0262 | 175.2698
10.5 | 1.7464 | 0.01027 | 0.0302 | 170.0487
11.5 | 1.8336 | 0.01337 | 0.0518 | 137.1429

## 137. Re 18M Mach 0.00 (1)
BIGFOIL.COM POLAR EXPORT
NACA32010.5
NACA32010.5 |  |  |  | Cl Max: | 1.431 | at alpha= | 12.5 | deg
JavaFoil+Calcfoil stall+Eppler ext transition |  |  |  | L/D Max: | 145.317 | at alpha= | 10 | deg
Re: | 18000000 |  |  | Cd Min: | 0.00849 | at alpha= | -5.5 | deg
Mach: | 0 |  |  | Cl=0 at alpha= | -1.5678 | deg
|  |  |  | @ Cl=0.1, Cd= | 0.009097
|  |  |  | @ Cl=0.4, Cd= | 0.0097537
|  |  |  | @ Cl=0.6, Cd= | 0.009639
alpha (deg) | Cl | Cd | Cm | Cl/Cd
-16.5 | -0.458 | 0.11584 | -0.002 | -3.95
-16 | -0.472 | 0.11041 | -0.002 | -4.275
-15.5 | -0.486 | 0.10524 | -0.002 | -4.618
-15 | -0.5 | 0.10053 | -0.002 | -4.969
-14.5 | -0.512 | 0.09583 | -0.002 | -5.347
-14 | -0.524 | 0.09143 | -0.002 | -5.735
-13.5 | -0.535 | 0.08647 | -0.002 | -6.188
-13 | -0.544 | 0.08237 | -0.002 | -6.609
-12.5 | -0.552 | 0.07817 | -0.003 | -7.061
-12 | -0.557 | 0.07391 | -0.003 | -7.543
-11.5 | -0.561 | 0.07022 | -0.003 | -7.983
-11 | -0.561 | 0.06658 | -0.003 | -8.428
-10.5 | -0.558 | 0.06263 | -0.003 | -8.911
-10 | -0.551 | 0.05928 | -0.003 | -9.293
-9.5 | -0.541 | 0.05594 | -0.003 | -9.666
-9 | -0.527 | 0.05259 | -0.003 | -10.03
-8.5 | -0.511 | 0.0495 | -0.003 | -10.319
-8 | -0.491 | 0.04658 | -0.003 | -10.54
-7.5 | -0.468 | 0.04381 | -0.003 | -10.677
-7 | -0.441 | 0.04127 | -0.003 | -10.695
-6.5 | -0.412 | 0.03874 | -0.004 | -10.637
-6 | -0.468 | 0.00856 | -0.007 | -54.652
-5.5 | -0.424 | 0.00849 | -0.007 | -49.908
-5 | -0.377 | 0.00908 | -0.007 | -41.488
-4.5 | -0.327 | 0.00896 | -0.007 | -36.518
-4 | -0.275 | 0.00882 | -0.007 | -31.199
-3.5 | -0.221 | 0.00864 | -0.007 | -25.588
-3 | -0.165 | 0.00856 | -0.007 | -19.324
-2.5 | -0.108 | 0.00872 | -0.008 | -12.424
-2 | -0.051 | 0.00862 | -0.008 | -5.856
-1.5 | 0.008 | 0.00851 | -0.008 | 0.95
-1 | 0.067 | 0.00924 | -0.008 | 7.272
-0.5 | 0.127 | 0.00898 | -0.008 | 14.098
0 | 0.186 | 0.00959 | -0.008 | 19.414
0.5 | 0.245 | 0.00958 | -0.008 | 25.599
1 | 0.304 | 0.00954 | -0.009 | 31.924
1.5 | 0.363 | 0.00939 | -0.009 | 38.699
2 | 0.422 | 0.00997 | -0.009 | 42.328
2.5 | 0.481 | 0.00892 | -0.009 | 53.904
3 | 0.539 | 0.0089 | -0.009 | 60.577
3.5 | 0.597 | 0.00964 | -0.009 | 61.95
4 | 0.655 | 0.00962 | -0.01 | 68.107
4.5 | 0.713 | 0.00942 | -0.01 | 75.644
5 | 0.77 | 0.00921 | -0.01 | 83.628
5.5 | 0.827 | 0.0091 | -0.01 | 90.904
6 | 0.884 | 0.00962 | -0.01 | 91.863
6.5 | 0.94 | 0.01017 | -0.01 | 92.422
7 | 0.995 | 0.00959 | -0.011 | 103.787
7.5 | 1.05 | 0.0092 | -0.011 | 114.079
8 | 1.104 | 0.00879 | -0.011 | 125.544
8.5 | 1.157 | 0.00873 | -0.011 | 132.557
9 | 1.209 | 0.00896 | -0.011 | 134.962
9.5 | 1.26 | 0.00879 | -0.012 | 143.223
10 | 1.306 | 0.00898 | -0.012 | 145.317
10.5 | 1.345 | 0.01009 | -0.012 | 133.345
11 | 1.381 | 0.00988 | -0.012 | 139.785
11.5 | 1.41 | 0.01127 | -0.012 | 125.161
12 | 1.426 | 0.01288 | -0.012 | 110.679
12.5 | 1.431 | 0.01491 | -0.012 | 96
13 | 1.426 | 0.01792 | -0.012 | 79.602
13.5 | 1.413 | 0.02228 | -0.012 | 63.421
14 | 1.394 | 0.02827 | -0.012 | 49.312
14.5 | 1.373 | 0.03526 | -0.012 | 38.933
15 | 1.347 | 0.04324 | -0.012 | 31.157
15.5 | 1.318 | 0.05159 | -0.012 | 25.544
16 | 1.287 | 0.06014 | -0.012 | 21.399
16.5 | 1.254 | 0.06891 | -0.011 | 18.201
17 | 1.221 | 0.07722 | -0.011 | 15.811
17.5 | 1.186 | 0.08567 | -0.011 | 13.842

## 138. Re 18M Mach 0.00 (2)
BIGFOIL.COM POLAR EXPORT
NACA32010.5
NACA32010.5 |  |  |  | Cl Max: | 1.908 | at alpha= | 19.5 | deg
XFOIL ncrit=9 |  |  |  | L/D Max: | 179.245 | at alpha= | 9 | deg
Re: | 18000000 |  |  | Cd Min: | 0.03706 | at alpha= | 20 | deg
Mach: | 0 |  |  | Cl=0 at alpha= | -1.5909 | deg
|  |  |  | @ Cl=0.1, Cd= | 0.0060663
|  |  |  | @ Cl=0.4, Cd= | 0.0061602
|  |  |  | @ Cl=0.6, Cd= | 0.0053198
alpha (deg) | Cl | Cd | Cm | Cl/Cd
-20 | -1.763 | 0.02482 | -0.0536 | -71.0314
-19.5 | -1.7479 | 0.02295 | -0.0497 | -76.1612
-19 | -1.728 | 0.02153 | -0.0455 | -80.2601
-18.5 | -1.7082 | 0.02026 | -0.0406 | -84.3139
-18 | -1.6785 | 0.01913 | -0.0369 | -87.7418
-17.5 | -1.644 | 0.01802 | -0.0341 | -91.232
-17 | -1.6072 | 0.01697 | -0.0314 | -94.7083
-16.5 | -1.5674 | 0.01611 | -0.029 | -97.2936
-16 | -1.5277 | 0.01519 | -0.0265 | -100.5727
-15.5 | -1.4874 | 0.01443 | -0.0239 | -103.0769
-15 | -1.4481 | 0.0137 | -0.021 | -105.7007
-14.5 | -1.4039 | 0.0131 | -0.019 | -107.1679
-14 | -1.349 | 0.01234 | -0.0193 | -109.3193
-13.5 | -1.2928 | 0.01168 | -0.0197 | -110.6849
-13 | -1.2365 | 0.01103 | -0.0201 | -112.1034
-12.5 | -1.1798 | 0.01042 | -0.0205 | -113.2246
-12 | -1.1232 | 0.00979 | -0.0209 | -114.7293
-11.5 | -1.0707 | 0.00931 | -0.0203 | -115.0054
-10.5 | -0.9371 | 0.00814 | -0.0254 | -115.1229
-10 | -0.8874 | 0.00761 | -0.024 | -116.6097
-9.5 | -0.8398 | 0.00726 | -0.0221 | -115.6749
-9 | -0.7902 | 0.00704 | -0.0206 | -112.2443
-8.5 | -0.7393 | 0.00684 | -0.0193 | -108.0848
-8 | -0.6877 | 0.00667 | -0.0182 | -103.1034
-7.5 | -0.6353 | 0.00654 | -0.0173 | -97.1407
-6 | -0.4789 | 0.00635 | -0.0142 | -75.4173
-5 | -0.3727 | 0.00613 | -0.0126 | -60.7993
-4 | -0.2638 | 0.00603 | -0.0114 | -43.7479
-3 | -0.1547 | 0.006 | -0.0104 | -25.7833
-2.5 | -0.1 | 0.00599 | -0.0098 | -16.6945
-2 | -0.045 | 0.00601 | -0.0094 | -7.4875
-1.5 | 0.01 | 0.00604 | -0.009 | 1.6556
-1 | 0.0651 | 0.00606 | -0.0086 | 10.7426
-0.5 | 0.1208 | 0.00607 | -0.0083 | 19.9012
0 | 0.1763 | 0.00608 | -0.008 | 28.9967
0.5 | 0.2322 | 0.00608 | -0.0077 | 38.1908
1 | 0.288 | 0.00611 | -0.0075 | 47.1358
1.5 | 0.3436 | 0.00614 | -0.0072 | 55.9609
2 | 0.3995 | 0.00616 | -0.0071 | 64.8539
2.5 | 0.4553 | 0.00618 | -0.0069 | 73.6731
3 | 0.5042 | 0.00568 | -0.0054 | 88.7676
3.5 | 0.5554 | 0.00543 | -0.0045 | 102.2836
4 | 0.608 | 0.0053 | -0.0037 | 114.717
4.5 | 0.6592 | 0.00514 | -0.0027 | 128.249
5 | 0.7118 | 0.00517 | -0.0019 | 137.6789
5.5 | 0.7649 | 0.00525 | -0.0013 | 145.6952
6 | 0.8183 | 0.00531 | -0.0007 | 154.1055
6.5 | 0.8706 | 0.00538 | 0.0001 | 161.8216
7 | 0.9221 | 0.00554 | 0.001 | 166.444
7.5 | 0.9776 | 0.00571 | 0.0009 | 171.2084
8 | 1.0432 | 0.00591 | -0.0014 | 176.5144
8.5 | 1.1082 | 0.00624 | -0.0038 | 177.5962
9 | 1.1633 | 0.00649 | -0.0039 | 179.245
9.5 | 1.2206 | 0.00689 | -0.0046 | 177.1553
10 | 1.2785 | 0.00735 | -0.0056 | 173.9456
10.5 | 1.3363 | 0.00779 | -0.0065 | 171.5404
11 | 1.3927 | 0.00839 | -0.0073 | 165.9952
11.5 | 1.4484 | 0.00902 | -0.008 | 160.5765
12 | 1.5015 | 0.00989 | -0.0084 | 151.82
12.5 | 1.544 | 0.01068 | -0.0065 | 144.5693
13 | 1.5829 | 0.01141 | -0.0038 | 138.7292
13.5 | 1.6223 | 0.01215 | -0.0013 | 133.5226
14 | 1.6629 | 0.01292 | 0.0007 | 128.7074
14.5 | 1.7025 | 0.01374 | 0.0028 | 123.9083
15 | 1.7418 | 0.01453 | 0.0049 | 119.8761
15.5 | 1.7777 | 0.01546 | 0.0074 | 114.9871
16 | 1.8116 | 0.01636 | 0.0101 | 110.7335
16.5 | 1.8335 | 0.01736 | 0.0149 | 105.6164
17 | 1.8542 | 0.01862 | 0.0191 | 99.5811
17.5 | 1.8747 | 0.02002 | 0.0226 | 93.6414
18 | 1.8911 | 0.02182 | 0.026 | 86.6682
18.5 | 1.9003 | 0.02436 | 0.0289 | 78.009
19 | 1.9079 | 0.02741 | 0.0309 | 69.606
19.5 | 1.908 | 0.0316 | 0.0318 | 60.3797
20 | 1.9015 | 0.03706 | 0.0313 | 51.3087

## 139. Re 18M Mach 0.10 (1)
BIGFOIL.COM POLAR EXPORT
NACA32010.5
NACA32010.5 |  |  |  | Cl Max: | 1.424 | at alpha= | 12.5 | deg
JavaFoil+Calcfoil stall+Eppler ext transition |  |  |  | L/D Max: | 144.22 | at alpha= | 10 | deg
Re: | 18000000 |  |  | Cd Min: | 0.00849 | at alpha= | -5.5 | deg
Mach: | 0.1 |  |  | Cl=0 at alpha= | -1.5678 | deg
|  |  |  | @ Cl=0.1, Cd= | 0.0091153
|  |  |  | @ Cl=0.4, Cd= | 0.0097441
|  |  |  | @ Cl=0.6, Cd= | 0.0097
alpha (deg) | Cl | Cd | Cm | Cl/Cd
-16 | -0.429 | 0.11109 | -0.002 | -3.858
-15.5 | -0.445 | 0.10605 | -0.002 | -4.197
-15 | -0.461 | 0.10093 | -0.002 | -4.57
-14.5 | -0.477 | 0.0966 | -0.002 | -4.937
-14 | -0.492 | 0.0919 | -0.002 | -5.35
-13.5 | -0.505 | 0.08696 | -0.002 | -5.812
-13 | -0.518 | 0.08263 | -0.003 | -6.264
-12.5 | -0.528 | 0.07832 | -0.003 | -6.744
-12 | -0.537 | 0.07483 | -0.003 | -7.17
-11.5 | -0.543 | 0.07091 | -0.003 | -7.652
-11 | -0.546 | 0.06692 | -0.003 | -8.158
-10.5 | -0.545 | 0.06309 | -0.003 | -8.644
-10 | -0.541 | 0.05964 | -0.003 | -9.064
-9.5 | -0.533 | 0.05625 | -0.003 | -9.466
-9 | -0.521 | 0.05292 | -0.003 | -9.846
-8.5 | -0.506 | 0.04978 | -0.003 | -10.167
-8 | -0.488 | 0.04691 | -0.003 | -10.393
-7.5 | -0.466 | 0.04411 | -0.003 | -10.554
-7 | -0.44 | 0.0415 | -0.003 | -10.605
-6.5 | -0.411 | 0.03904 | -0.004 | -10.538
-6 | -0.468 | 0.00863 | -0.007 | -54.23
-5.5 | -0.425 | 0.00849 | -0.007 | -50.007
-5 | -0.378 | 0.00914 | -0.007 | -41.338
-4.5 | -0.328 | 0.00897 | -0.007 | -36.595
-4 | -0.276 | 0.00881 | -0.007 | -31.341
-3.5 | -0.222 | 0.00869 | -0.007 | -25.531
-3 | -0.166 | 0.00855 | -0.007 | -19.418
-2.5 | -0.109 | 0.00876 | -0.008 | -12.431
-2 | -0.051 | 0.00862 | -0.008 | -5.888
-1.5 | 0.008 | 0.00854 | -0.008 | 0.951
-1 | 0.068 | 0.00924 | -0.008 | 7.309
-0.5 | 0.127 | 0.00901 | -0.008 | 14.118
0 | 0.187 | 0.00962 | -0.008 | 19.44
0.5 | 0.247 | 0.0096 | -0.009 | 25.678
1 | 0.306 | 0.00952 | -0.009 | 32.119
1.5 | 0.365 | 0.0094 | -0.009 | 38.863
2 | 0.424 | 0.00998 | -0.009 | 42.505
2.5 | 0.483 | 0.00893 | -0.009 | 54.094
3 | 0.542 | 0.00895 | -0.009 | 60.511
3.5 | 0.6 | 0.0097 | -0.009 | 61.86
4 | 0.658 | 0.00956 | -0.01 | 68.862
4.5 | 0.716 | 0.00949 | -0.01 | 75.451
5 | 0.774 | 0.00928 | -0.01 | 83.424
5.5 | 0.831 | 0.00918 | -0.01 | 90.521
6 | 0.888 | 0.00965 | -0.01 | 91.972
6.5 | 0.944 | 0.01023 | -0.011 | 92.238
7 | 0.999 | 0.00966 | -0.011 | 103.51
7.5 | 1.054 | 0.00927 | -0.011 | 113.756
8 | 1.108 | 0.00886 | -0.011 | 125.15
8.5 | 1.162 | 0.0088 | -0.011 | 132.007
9 | 1.214 | 0.00901 | -0.011 | 134.635
9.5 | 1.264 | 0.0091 | -0.012 | 138.935
10 | 1.31 | 0.00909 | -0.012 | 144.22
10.5 | 1.349 | 0.01021 | -0.012 | 132.103
11 | 1.384 | 0.00963 | -0.012 | 143.748
11.5 | 1.411 | 0.0115 | -0.012 | 122.726
12 | 1.423 | 0.01331 | -0.012 | 106.94
12.5 | 1.424 | 0.01564 | -0.012 | 91.088
13 | 1.415 | 0.01914 | -0.012 | 73.926
13.5 | 1.398 | 0.02439 | -0.012 | 57.304
14 | 1.376 | 0.03101 | -0.012 | 44.368
14.5 | 1.352 | 0.03859 | -0.012 | 35.021
15 | 1.323 | 0.04702 | -0.012 | 28.14
15.5 | 1.291 | 0.05559 | -0.012 | 23.22
16 | 1.257 | 0.06423 | -0.011 | 19.566
16.5 | 1.221 | 0.07312 | -0.011 | 16.693
17 | 1.183 | 0.08175 | -0.011 | 14.469
17.5 | 1.144 | 0.09022 | -0.011 | 12.677

## 140. Re 18M Mach 0.10 (2)
BIGFOIL.COM POLAR EXPORT
NACA32010.5
NACA32010.5 |  |  |  | Cl Max: | 1.8979 | at alpha= | 19 | deg
XFOIL ncrit=9 |  |  |  | L/D Max: | 179.464 | at alpha= | 9 | deg
Re: | 18000000 |  |  | Cd Min: | 0.04272 | at alpha= | 20 | deg
Mach: | 0.1 |  |  | Cl=0 at alpha= | -1.5904 | deg
|  |  |  | @ Cl=0.1, Cd= | 0.0060762
|  |  |  | @ Cl=0.4, Cd= | 0.0061597
|  |  |  | @ Cl=0.6, Cd= | 0.0053387
alpha (deg) | Cl | Cd | Cm | Cl/Cd
-18 | -1.6665 | 0.02373 | -0.0459 | -70.2276
-17.5 | -1.6424 | 0.02141 | -0.0419 | -76.7118
-17 | -1.6114 | 0.01961 | -0.0384 | -82.1724
-16.5 | -1.5745 | 0.01831 | -0.0353 | -85.9913
-16 | -1.5368 | 0.01696 | -0.0323 | -90.6132
-15.5 | -1.4966 | 0.01592 | -0.0294 | -94.0075
-15 | -1.4575 | 0.01496 | -0.0261 | -97.4265
-14.5 | -1.4161 | 0.01426 | -0.023 | -99.3058
-14 | -1.3625 | 0.0133 | -0.0225 | -102.4436
-13.5 | -1.3058 | 0.01247 | -0.0227 | -104.7153
-13 | -1.2488 | 0.01168 | -0.0228 | -106.9178
-12.5 | -1.1913 | 0.01097 | -0.0229 | -108.5962
-12 | -1.1339 | 0.01023 | -0.0231 | -110.8407
-11.5 | -1.0807 | 0.00969 | -0.0222 | -111.5273
-11 | -1.0163 | 0.0091 | -0.0238 | -111.6813
-10.5 | -0.9447 | 0.00845 | -0.027 | -111.7988
-10 | -0.8928 | 0.00787 | -0.0259 | -113.4435
-9.5 | -0.846 | 0.00741 | -0.0235 | -114.17
-9 | -0.7963 | 0.00715 | -0.0218 | -111.3706
-8.5 | -0.745 | 0.00692 | -0.0203 | -107.659
-8 | -0.6929 | 0.00673 | -0.0191 | -102.9569
-7.5 | -0.64 | 0.00659 | -0.018 | -97.1168
-7 | -0.587 | 0.00644 | -0.0169 | -91.1491
-6.5 | -0.5348 | 0.0064 | -0.0157 | -83.5625
-6 | -0.4821 | 0.00638 | -0.0147 | -75.5643
-5 | -0.3752 | 0.00615 | -0.0129 | -61.0081
-4 | -0.2655 | 0.00604 | -0.0116 | -43.957
-3.5 | -0.2103 | 0.00601 | -0.0111 | -34.9917
-3 | -0.1556 | 0.00601 | -0.0105 | -25.8902
-2.5 | -0.1006 | 0.00599 | -0.0099 | -16.7947
-2 | -0.0453 | 0.00602 | -0.0095 | -7.5249
-1.5 | 0.01 | 0.00605 | -0.009 | 1.6529
-1 | 0.0655 | 0.00607 | -0.0086 | 10.7908
-0.5 | 0.1215 | 0.00608 | -0.0083 | 19.9836
0 | 0.1774 | 0.00609 | -0.008 | 29.1297
0.5 | 0.2336 | 0.00609 | -0.0077 | 38.358
1 | 0.2897 | 0.00611 | -0.0075 | 47.4141
1.5 | 0.3457 | 0.00615 | -0.0072 | 56.2114
2 | 0.4019 | 0.00616 | -0.007 | 65.2435
2.5 | 0.458 | 0.00619 | -0.0068 | 73.9903
3 | 0.5073 | 0.00569 | -0.0053 | 89.1564
3.5 | 0.5588 | 0.00544 | -0.0043 | 102.7206
4 | 0.6117 | 0.00531 | -0.0036 | 115.1977
4.5 | 0.6632 | 0.00516 | -0.0025 | 128.5271
5 | 0.7161 | 0.00519 | -0.0017 | 137.9769
5.5 | 0.7697 | 0.00527 | -0.0011 | 146.0531
6 | 0.8235 | 0.00532 | -0.0004 | 154.7932
6.5 | 0.8761 | 0.0054 | 0.0004 | 162.2407
7 | 0.928 | 0.00557 | 0.0014 | 166.6068
7.5 | 0.9845 | 0.00573 | 0.0014 | 171.815
8 | 1.0511 | 0.00594 | -0.0011 | 176.9529
8.5 | 1.1166 | 0.00628 | -0.0033 | 177.8025
9 | 1.1719 | 0.00653 | -0.0032 | 179.464
9.5 | 1.2303 | 0.00694 | -0.004 | 177.2767
10 | 1.2888 | 0.00741 | -0.0049 | 173.9271
10.5 | 1.3473 | 0.00787 | -0.0057 | 171.1944
11 | 1.4044 | 0.00848 | -0.0064 | 165.6132
12 | 1.5143 | 0.01005 | -0.0073 | 150.6766
12.5 | 1.5551 | 0.01088 | -0.0047 | 142.932
13 | 1.5945 | 0.01161 | -0.0019 | 137.3385
13.5 | 1.6342 | 0.01241 | 0.0007 | 131.6841
14 | 1.6753 | 0.0132 | 0.003 | 126.9167
14.5 | 1.7149 | 0.01406 | 0.0053 | 121.9701
15 | 1.7531 | 0.01496 | 0.0078 | 117.1858
15.5 | 1.7893 | 0.01589 | 0.0104 | 112.6054
16 | 1.8159 | 0.01688 | 0.0148 | 107.577
16.5 | 1.8379 | 0.01805 | 0.0193 | 101.8227
17 | 1.8591 | 0.01941 | 0.0233 | 95.7805
17.5 | 1.8767 | 0.02114 | 0.027 | 88.7748
18 | 1.8891 | 0.02342 | 0.0302 | 80.6618
18.5 | 1.8946 | 0.02658 | 0.0327 | 71.2792
19 | 1.8979 | 0.03045 | 0.0339 | 62.3284
19.5 | 1.8936 | 0.03566 | 0.0338 | 53.1015
20 | 1.8788 | 0.04272 | 0.0319 | 43.9794

## 141. Re 18M Mach 0.25 (1)
BIGFOIL.COM POLAR EXPORT
NACA32010.5
NACA32010.5 |  |  |  | Cl Max: | 1.403 | at alpha= | 11.5 | deg
JavaFoil+Calcfoil stall+Eppler ext transition |  |  |  | L/D Max: | 141.305 | at alpha= | 10.5 | deg
Re: | 18000000 |  |  | Cd Min: | 0.00854 | at alpha= | -5 | deg
Mach: | 0.25 |  |  | Cl=0 at alpha= | -1.5667 | deg
|  |  |  | @ Cl=0.1, Cd= | 0.008865
|  |  |  | @ Cl=0.4, Cd= | 0.0095695
|  |  |  | @ Cl=0.6, Cd= | 0.0096973
alpha (deg) | Cl | Cd | Cm | Cl/Cd
-14 | -0.152 | 0.09501 | -0.002 | -1.603
-13.5 | -0.217 | 0.09045 | -0.003 | -2.394
-13 | -0.266 | 0.08525 | -0.003 | -3.125
-12.5 | -0.31 | 0.08073 | -0.003 | -3.839
-12 | -0.349 | 0.07632 | -0.003 | -4.568
-11.5 | -0.383 | 0.07237 | -0.003 | -5.29
-11 | -0.412 | 0.06886 | -0.003 | -5.986
-10.5 | -0.435 | 0.06478 | -0.003 | -6.716
-10 | -0.451 | 0.06116 | -0.003 | -7.374
-9.5 | -0.461 | 0.05798 | -0.003 | -7.957
-9 | -0.466 | 0.05469 | -0.003 | -8.522
-8.5 | -0.465 | 0.05154 | -0.003 | -9.022
-8 | -0.458 | 0.04864 | -0.003 | -9.416
-7.5 | -0.445 | 0.04562 | -0.003 | -9.764
-7 | -0.428 | 0.04276 | -0.003 | -9.999
-6.5 | -0.404 | 0.04031 | -0.003 | -10.034
-6 | -0.377 | 0.03796 | -0.004 | -9.926
-5.5 | -0.345 | 0.03571 | -0.004 | -9.663
-5 | -0.382 | 0.00854 | -0.007 | -44.711
-4.5 | -0.333 | 0.00914 | -0.007 | -36.45
-4 | -0.281 | 0.00902 | -0.007 | -31.18
-3.5 | -0.227 | 0.00883 | -0.008 | -25.681
-3 | -0.17 | 0.00873 | -0.008 | -19.477
-2.5 | -0.112 | 0.00887 | -0.008 | -12.573
-2 | -0.052 | 0.00876 | -0.008 | -5.944
-1.5 | 0.008 | 0.00866 | -0.008 | 0.962
-1 | 0.069 | 0.00856 | -0.008 | 8.095
-0.5 | 0.131 | 0.00917 | -0.008 | 14.26
0 | 0.192 | 0.00906 | -0.009 | 21.217
0.5 | 0.253 | 0.00903 | -0.009 | 28.046
1 | 0.314 | 0.00971 | -0.009 | 32.374
1.5 | 0.375 | 0.00959 | -0.009 | 39.121
2 | 0.436 | 0.00954 | -0.009 | 45.67
2.5 | 0.496 | 0.00923 | -0.009 | 53.766
3 | 0.556 | 0.00914 | -0.01 | 60.855
3.5 | 0.616 | 0.0099 | -0.01 | 62.214
4 | 0.676 | 0.00984 | -0.01 | 68.716
4.5 | 0.735 | 0.00972 | -0.01 | 75.655
5 | 0.794 | 0.00955 | -0.01 | 83.123
5.5 | 0.852 | 0.0095 | -0.01 | 89.738
6 | 0.91 | 0.01001 | -0.011 | 90.917
6.5 | 0.967 | 0.01064 | -0.011 | 90.929
7 | 1.024 | 0.01005 | -0.011 | 101.878
7.5 | 1.079 | 0.00963 | -0.011 | 112.132
8 | 1.134 | 0.00935 | -0.011 | 121.262
8.5 | 1.187 | 0.00923 | -0.012 | 128.678
9 | 1.24 | 0.00929 | -0.012 | 133.489
9.5 | 1.289 | 0.01017 | -0.012 | 126.715
10 | 1.331 | 0.00982 | -0.012 | 135.631
10.5 | 1.366 | 0.00967 | -0.012 | 141.305
11 | 1.393 | 0.01156 | -0.012 | 120.502
11.5 | 1.403 | 0.01353 | -0.012 | 103.706
12 | 1.387 | 0.01743 | -0.012 | 79.564
12.5 | 1.359 | 0.02335 | -0.012 | 58.209
13 | 1.325 | 0.03142 | -0.012 | 42.172
13.5 | 1.288 | 0.0405 | -0.012 | 31.812
14 | 1.248 | 0.05035 | -0.011 | 24.787
14.5 | 1.205 | 0.05982 | -0.011 | 20.139
15 | 1.153 | 0.06948 | -0.011 | 16.599
15.5 | 1.093 | 0.07896 | -0.011 | 13.847
16 | 1.027 | 0.0884 | -0.011 | 11.621
16.5 | 0.956 | 0.09752 | -0.011 | 9.801

## 142. Re 18M Mach 0.25 (2)
BIGFOIL.COM POLAR EXPORT
NACA32010.5
NACA32010.5 |  |  |  | Cl Max: | 1.8619 | at alpha= | 17 | deg
XFOIL ncrit=9 |  |  |  | L/D Max: | 180.725 | at alpha= | 9 | deg
Re: | 18000000 |  |  | Cd Min: | 0.16057 | at alpha= | -15 | deg
Mach: | 0.25 |  |  | Cl=0 at alpha= | -1.5906 | deg
|  |  |  | @ Cl=0.1, Cd= | 0.0061
|  |  |  | @ Cl=0.4, Cd= | 0.0061847
|  |  |  | @ Cl=0.6, Cd= | 0.0054266
alpha (deg) | Cl | Cd | Cm | Cl/Cd
-15 | -0.6109 | 0.16057 | 0.0205 | -3.8046
-14.5 | -0.5981 | 0.15382 | 0.0176 | -3.8883
-14 | -0.6348 | 0.13334 | 0.0086 | -4.7608
-13.5 | -0.6333 | 0.1242 | 0.0044 | -5.099
-13 | -0.6289 | 0.11592 | 0.0006 | -5.4253
-12.5 | -0.6271 | 0.10726 | -0.0036 | -5.8465
-12 | -0.6435 | 0.0946 | -0.0107 | -6.8023
-11.5 | -0.6337 | 0.08796 | -0.0142 | -7.2044
-11 | -0.6817 | 0.06561 | -0.0364 | -10.3902
-10.5 | -0.6794 | 0.05856 | -0.0445 | -11.6018
-10 | -0.917 | 0.01081 | -0.0373 | -84.8289
-9.5 | -0.875 | 0.00901 | -0.0331 | -97.1143
-9 | -0.8256 | 0.00827 | -0.0298 | -99.8307
-8.5 | -0.7738 | 0.00771 | -0.027 | -100.3632
-8 | -0.7206 | 0.00729 | -0.0246 | -98.8477
-7.5 | -0.6658 | 0.00698 | -0.0226 | -95.3868
-7 | -0.6104 | 0.00674 | -0.0208 | -90.5638
-6.5 | -0.5558 | 0.00663 | -0.019 | -83.8311
-6 | -0.5005 | 0.00658 | -0.0174 | -76.0638
-5.5 | -0.445 | 0.00649 | -0.016 | -68.567
-5 | -0.3888 | 0.00629 | -0.0148 | -61.8124
-3.5 | -0.2178 | 0.00605 | -0.0121 | -36
-3 | -0.1609 | 0.00606 | -0.0113 | -26.5512
-2.5 | -0.1041 | 0.00604 | -0.0105 | -17.2351
-2 | -0.047 | 0.00605 | -0.0099 | -7.7686
-1.5 | 0.0104 | 0.00608 | -0.0093 | 1.7105
-1 | 0.0675 | 0.0061 | -0.0088 | 11.0656
-0.5 | 0.1254 | 0.0061 | -0.0084 | 20.5574
0 | 0.1832 | 0.00611 | -0.008 | 29.9836
0.5 | 0.2414 | 0.00611 | -0.0077 | 39.509
1 | 0.2991 | 0.00615 | -0.0073 | 48.6341
1.5 | 0.3572 | 0.00617 | -0.007 | 57.893
2 | 0.4154 | 0.00619 | -0.0067 | 67.1082
2.5 | 0.4732 | 0.00624 | -0.0064 | 75.8333
3 | 0.5242 | 0.00575 | -0.0048 | 91.1652
3.5 | 0.5775 | 0.00548 | -0.0036 | 105.3832
4 | 0.6323 | 0.00535 | -0.0027 | 118.1869
4.5 | 0.6854 | 0.00524 | -0.0014 | 130.8015
5 | 0.7403 | 0.00527 | -0.0003 | 140.4744
5.5 | 0.7966 | 0.00534 | 0.0005 | 149.176
6 | 0.8522 | 0.0054 | 0.0015 | 157.8148
6.5 | 0.9066 | 0.00553 | 0.0027 | 163.9421
7 | 0.9614 | 0.0057 | 0.004 | 168.6667
7.5 | 1.023 | 0.00587 | 0.0038 | 174.276
8 | 1.0958 | 0.00616 | 0.0011 | 177.8896
8.5 | 1.1638 | 0.00649 | -0.0005 | 179.322
9 | 1.2217 | 0.00676 | 0.0002 | 180.7249
9.5 | 1.285 | 0.0072 | -0.0004 | 178.4722
10 | 1.3476 | 0.00772 | -0.0007 | 174.5596
10.5 | 1.4099 | 0.00829 | -0.001 | 170.0724
11 | 1.4711 | 0.00898 | -0.0011 | 163.8196
11.5 | 1.5298 | 0.00993 | -0.0008 | 154.0584
12 | 1.5771 | 0.01099 | 0.0017 | 143.5032
12.5 | 1.6161 | 0.01197 | 0.006 | 135.0125
13 | 1.6581 | 0.01288 | 0.0097 | 128.7345
13.5 | 1.7 | 0.0139 | 0.0132 | 122.3022
14 | 1.7406 | 0.01495 | 0.0168 | 116.4281
14.5 | 1.7758 | 0.01616 | 0.0211 | 109.8886
15 | 1.8012 | 0.01728 | 0.0269 | 104.2361
15.5 | 1.8224 | 0.01888 | 0.0323 | 96.5254
16 | 1.8429 | 0.02072 | 0.0369 | 88.9431
16.5 | 1.8574 | 0.02322 | 0.0408 | 79.9914
17 | 1.8619 | 0.02689 | 0.0437 | 69.2414
17.5 | 1.8588 | 0.03192 | 0.0447 | 58.2331
18 | 1.8479 | 0.03861 | 0.0435 | 47.8607
18.5 | 1.8146 | 0.04869 | 0.0392 | 37.2684
19 | 1.7428 | 0.06443 | 0.0308 | 27.0495
19.5 | 1.5738 | 0.09435 | 0.0135 | 16.6804
20 | 1.3488 | 0.13553 | -0.0118 | 9.952

## 143. Re 18M Mach 0.50 (1)
BIGFOIL.COM POLAR EXPORT
NACA32010.5
NACA32010.5 |  |  |  | Cl Max: | 1.298 | at alpha= | 9.5 | deg
JavaFoil+Calcfoil stall+Eppler ext transition |  |  |  | L/D Max: | 124.874 | at alpha= | 8 | deg
Re: | 18000000 |  |  | Cd Min: | 0.00887 | at alpha= | 3 | deg
Mach: | 0.5 |  |  | Cl=0 at alpha= | -1.5672 | deg
|  |  |  | @ Cl=0.1, Cd= | 0.00912
|  |  |  | @ Cl=0.4, Cd= | 0.00966
|  |  |  | @ Cl=0.6, Cd= | 0.0091054
alpha (deg) | Cl | Cd | Cm | Cl/Cd
-20 | -1.036 | 0.07921 | -0.004 | -13.077
-19.5 | -0.935 | 0.14685 | -0.003 | -6.368
-19 | -0.91 | 0.13972 | -0.003 | -6.514
-18.5 | -0.89 | 0.1237 | -0.003 | -7.195
-18 | -0.977 | 0.03712 | -0.005 | -26.309
-17.5 | -0.835 | 0.12009 | -0.003 | -6.95
-17 | -0.809 | 0.11448 | -0.003 | -7.069
-16.5 | -0.785 | 0.10731 | -0.003 | -7.313
-16 | -0.913 | 0.01552 | -0.005 | -58.852
-15.5 | -0.735 | 0.09507 | -0.003 | -7.731
-15 | -0.709 | 0.09023 | -0.003 | -7.863
-14.5 | -0.685 | 0.08487 | -0.003 | -8.068
-14 | -0.803 | 0.01174 | -0.006 | -68.406
-13.5 | -0.631 | 0.07986 | -0.003 | -7.898
-13 | -0.605 | 0.07543 | -0.003 | -8.023
-12.5 | -0.58 | 0.07108 | -0.003 | -8.156
-12 | -0.68 | 0.00999 | -0.006 | -68.068
-11.5 | -0.526 | 0.06661 | -0.003 | -7.901
-11 | -0.5 | 0.06303 | -0.003 | -7.938
-10.5 | -0.475 | 0.05932 | -0.003 | -7.999
-10 | -0.449 | 0.05606 | -0.004 | -8.003
-9.5 | -0.421 | 0.05538 | -0.003 | -7.608
-9 | -0.395 | 0.05191 | -0.004 | -7.618
-8.5 | -0.369 | 0.04899 | -0.004 | -7.537
-8 | -0.342 | 0.04833 | -0.004 | -7.081
-7.5 | -0.316 | 0.04541 | -0.004 | -6.96
-7 | -0.29 | 0.04275 | -0.004 | -6.779
-6.5 | -0.263 | 0.042 | -0.004 | -6.26
-6 | -0.237 | 0.03961 | -0.004 | -5.972
-5.5 | -0.21 | 0.03878 | -0.004 | -5.411
-5 | -0.183 | 0.03669 | -0.004 | -4.997
-4.5 | -0.249 | 0.03534 | -0.004 | -7.045
-4 | -0.231 | 0.03344 | -0.004 | -6.912
-3.5 | -0.195 | 0.03148 | -0.004 | -6.183
-3 | -0.184 | 0.00949 | -0.009 | -19.416
-2.5 | -0.122 | 0.00961 | -0.009 | -12.737
-2 | -0.058 | 0.00949 | -0.009 | -6.063
-1.5 | 0.009 | 0.0093 | -0.009 | 0.994
-1 | 0.077 | 0.00913 | -0.009 | 8.459
-0.5 | 0.146 | 0.0091 | -0.009 | 16.017
0 | 0.215 | 0.00906 | -0.01 | 23.69
0.5 | 0.283 | 0.0091 | -0.01 | 31.067
1 | 0.351 | 0.00966 | -0.01 | 36.275
1.5 | 0.418 | 0.00966 | -0.01 | 43.299
2 | 0.485 | 0.00966 | -0.01 | 50.245
2.5 | 0.552 | 0.0097 | -0.011 | 56.97
3 | 0.619 | 0.00887 | -0.011 | 69.793
3.5 | 0.685 | 0.00936 | -0.011 | 73.204
4 | 0.75 | 0.01024 | -0.011 | 73.292
4.5 | 0.815 | 0.01015 | -0.011 | 80.26
5 | 0.879 | 0.01015 | -0.011 | 86.579
5.5 | 0.941 | 0.01028 | -0.012 | 91.549
6 | 1.002 | 0.00987 | -0.012 | 101.493
6.5 | 1.061 | 0.01027 | -0.012 | 103.312
7 | 1.118 | 0.01002 | -0.012 | 111.546
7.5 | 1.171 | 0.01011 | -0.012 | 115.798
8 | 1.22 | 0.00977 | -0.013 | 124.874
8.5 | 1.262 | 0.0111 | -0.013 | 113.696
9 | 1.293 | 0.01232 | -0.013 | 104.997
9.5 | 1.298 | 0.01488 | -0.013 | 87.187
10 | 1.216 | 0.02517 | -0.012 | 48.309
10.5 | 1.007 | 0.06088 | -0.01 | 16.543
11 | 0.706 | 0.07387 | -0.01 | 9.564
11.5 | 0.731 | 0.07967 | -0.009 | 9.181
12 | 0.753 | 0.09544 | -0.009 | 7.888
12.5 | 0.778 | 0.11017 | -0.009 | 7.061
13 | 0.806 | 0.12126 | -0.009 | 6.643
13.5 | 0.833 | 0.13159 | -0.009 | 6.334
14 | 0.861 | 0.14095 | -0.009 | 6.112
14.5 | 0.891 | 0.14372 | -0.01 | 6.198

## 144. Re 18M Mach 0.50 (2)
BIGFOIL.COM POLAR EXPORT
NACA32010.5
NACA32010.5 |  |  |  | Cl Max: | 1.847 | at alpha= | 11.5 | deg
XFOIL ncrit=9 |  |  |  | L/D Max: | 184.067 | at alpha= | 8 | deg
Re: | 18000000 |  |  | Cd Min: | 0.01306 | at alpha= | 11.5 | deg
Mach: | 0.5 |  |  | Cl=0 at alpha= | -99 | deg
|  |  |  | @ Cl=0.1, Cd= | 0.00622
|  |  |  | @ Cl=0.4, Cd= | 0.0062946
|  |  |  | @ Cl=0.6, Cd= | 0.0060371
alpha (deg) | Cl | Cd | Cm | Cl/Cd
0 | 0.2098 | 0.00622 | -0.008 | 33.7299
1 | 0.3423 | 0.00626 | -0.0064 | 54.6805
1.5 | 0.4089 | 0.0063 | -0.0057 | 64.9048
2 | 0.4752 | 0.00638 | -0.0048 | 74.4828
2.5 | 0.5421 | 0.00645 | -0.0039 | 84.0465
3 | 0.6024 | 0.00602 | -0.0018 | 100.0664
3.5 | 0.6627 | 0.00574 | 0.0005 | 115.453
4 | 0.7254 | 0.00568 | 0.0026 | 127.7113
4.5 | 0.788 | 0.00558 | 0.005 | 141.2186
5 | 0.8529 | 0.0056 | 0.0073 | 152.3036
5.5 | 0.9186 | 0.00577 | 0.0097 | 159.2028
6 | 0.9837 | 0.00592 | 0.0127 | 166.1655
6.5 | 1.0504 | 0.00607 | 0.0157 | 173.0478
7 | 1.1275 | 0.00633 | 0.017 | 178.1201
7.5 | 1.2217 | 0.00677 | 0.0156 | 180.4579
8 | 1.3124 | 0.00713 | 0.0157 | 184.0673
8.5 | 1.389 | 0.00757 | 0.0188 | 183.4875
9 | 1.4751 | 0.00805 | 0.0211 | 183.2422
9.5 | 1.5638 | 0.00855 | 0.0237 | 182.9006
10 | 1.6532 | 0.00921 | 0.0269 | 179.5005
10.5 | 1.7434 | 0.01001 | 0.0309 | 174.1658
11.5 | 1.847 | 0.01306 | 0.0507 | 141.4242

## 145. Re 20M Mach 0.00 (1)
BIGFOIL.COM POLAR EXPORT
NACA32010.5
NACA32010.5 |  |  |  | Cl Max: | 1.432 | at alpha= | 12.5 | deg
JavaFoil+Calcfoil stall+Eppler ext transition |  |  |  | L/D Max: | 145.623 | at alpha= | 10 | deg
Re: | 20000000 |  |  | Cd Min: | 0.0084 | at alpha= | -1.5 | deg
Mach: | 0 |  |  | Cl=0 at alpha= | -1.5678 | deg
|  |  |  | @ Cl=0.1, Cd= | 0.009354
|  |  |  | @ Cl=0.4, Cd= | 0.0096075
|  |  |  | @ Cl=0.6, Cd= | 0.009589
alpha (deg) | Cl | Cd | Cm | Cl/Cd
-16.5 | -0.458 | 0.11561 | -0.002 | -3.958
-16 | -0.472 | 0.11044 | -0.002 | -4.274
-15.5 | -0.486 | 0.10521 | -0.002 | -4.62
-15 | -0.5 | 0.10048 | -0.002 | -4.973
-14.5 | -0.512 | 0.09574 | -0.002 | -5.353
-14 | -0.524 | 0.09091 | -0.002 | -5.768
-13.5 | -0.535 | 0.08633 | -0.002 | -6.199
-13 | -0.544 | 0.08221 | -0.003 | -6.623
-12.5 | -0.552 | 0.07821 | -0.003 | -7.057
-12 | -0.558 | 0.07372 | -0.003 | -7.564
-11.5 | -0.561 | 0.07009 | -0.003 | -7.999
-11 | -0.561 | 0.06638 | -0.003 | -8.454
-10.5 | -0.558 | 0.06265 | -0.003 | -8.908
-10 | -0.551 | 0.05909 | -0.003 | -9.325
-9.5 | -0.541 | 0.05573 | -0.003 | -9.705
-9 | -0.528 | 0.05241 | -0.003 | -10.066
-8.5 | -0.511 | 0.04937 | -0.003 | -10.35
-8 | -0.491 | 0.04651 | -0.003 | -10.558
-7.5 | -0.468 | 0.04372 | -0.003 | -10.703
-7 | -0.442 | 0.04105 | -0.003 | -10.759
-6.5 | -0.413 | 0.03834 | -0.004 | -10.763
-6 | -0.468 | 0.00848 | -0.007 | -55.196
-5.5 | -0.424 | 0.00841 | -0.007 | -50.421
-5 | -0.377 | 0.009 | -0.007 | -41.887
-4.5 | -0.327 | 0.00886 | -0.007 | -36.937
-4 | -0.275 | 0.0087 | -0.007 | -31.605
-3.5 | -0.221 | 0.00861 | -0.007 | -25.673
-3 | -0.165 | 0.00849 | -0.007 | -19.467
-2.5 | -0.108 | 0.00862 | -0.008 | -12.58
-2 | -0.051 | 0.00848 | -0.008 | -5.959
-1.5 | 0.008 | 0.0084 | -0.008 | 0.962
-1 | 0.067 | 0.00909 | -0.008 | 7.388
-0.5 | 0.127 | 0.00957 | -0.008 | 13.23
0 | 0.186 | 0.00945 | -0.008 | 19.704
0.5 | 0.245 | 0.00943 | -0.008 | 26.019
1 | 0.304 | 0.00938 | -0.009 | 32.449
1.5 | 0.363 | 0.00925 | -0.009 | 39.286
2 | 0.422 | 0.00982 | -0.009 | 42.991
2.5 | 0.481 | 0.00883 | -0.009 | 54.431
3 | 0.539 | 0.00882 | -0.009 | 61.152
3.5 | 0.597 | 0.00959 | -0.009 | 62.291
4 | 0.655 | 0.00957 | -0.01 | 68.508
4.5 | 0.713 | 0.0094 | -0.01 | 75.823
5 | 0.77 | 0.00915 | -0.01 | 84.16
5.5 | 0.827 | 0.00908 | -0.01 | 91.134
6 | 0.884 | 0.00951 | -0.01 | 92.924
6.5 | 0.94 | 0.0101 | -0.01 | 93.054
7 | 0.995 | 0.00952 | -0.011 | 104.502
7.5 | 1.05 | 0.00914 | -0.011 | 114.858
8 | 1.104 | 0.00875 | -0.011 | 126.146
8.5 | 1.157 | 0.00867 | -0.011 | 133.406
9 | 1.209 | 0.00892 | -0.011 | 135.466
9.5 | 1.26 | 0.00875 | -0.012 | 143.959
10 | 1.306 | 0.00897 | -0.012 | 145.623
10.5 | 1.346 | 0.01005 | -0.012 | 133.846
11 | 1.381 | 0.00987 | -0.012 | 139.955
11.5 | 1.409 | 0.01139 | -0.012 | 123.716
12 | 1.425 | 0.01293 | -0.012 | 110.258
12.5 | 1.432 | 0.01479 | -0.012 | 96.783
13 | 1.429 | 0.01742 | -0.012 | 82.025
13.5 | 1.417 | 0.0216 | -0.012 | 65.591
14 | 1.399 | 0.02706 | -0.012 | 51.7
14.5 | 1.377 | 0.03404 | -0.012 | 40.451
15 | 1.351 | 0.04165 | -0.012 | 32.445
15.5 | 1.321 | 0.0501 | -0.012 | 26.372
16 | 1.29 | 0.05844 | -0.012 | 22.08
16.5 | 1.257 | 0.06718 | -0.012 | 18.713
17 | 1.223 | 0.07559 | -0.011 | 16.183
17.5 | 1.188 | 0.08375 | -0.011 | 14.189

## 146. Re 20M Mach 0.00 (2)
BIGFOIL.COM POLAR EXPORT
NACA32010.5
NACA32010.5 |  |  |  | Cl Max: | 1.9216 | at alpha= | 19.5 | deg
XFOIL ncrit=9 |  |  |  | L/D Max: | 181.073 | at alpha= | 9 | deg
Re: | 20000000 |  |  | Cd Min: | 0.03528 | at alpha= | 20 | deg
Mach: | 0 |  |  | Cl=0 at alpha= | -1.5886 | deg
|  |  |  | @ Cl=0.1, Cd= | 0.0059837
|  |  |  | @ Cl=0.4, Cd= | 0.00606
|  |  |  | @ Cl=0.6, Cd= | 0.0052936
alpha (deg) | Cl | Cd | Cm | Cl/Cd
-20 | -1.7815 | 0.02351 | -0.0522 | -75.7763
-19.5 | -1.7645 | 0.02184 | -0.0481 | -80.7921
-19 | -1.7437 | 0.02054 | -0.0437 | -84.8929
-18.5 | -1.7226 | 0.01939 | -0.0387 | -88.8396
-18 | -1.689 | 0.0183 | -0.0357 | -92.2951
-17.5 | -1.6531 | 0.01727 | -0.033 | -95.7209
-17 | -1.6152 | 0.0163 | -0.0304 | -99.092
-16.5 | -1.5749 | 0.01547 | -0.0281 | -101.8035
-16 | -1.5346 | 0.01462 | -0.0256 | -104.9658
-15.5 | -1.4948 | 0.0139 | -0.0228 | -107.5396
-15 | -1.455 | 0.01321 | -0.02 | -110.1438
-14.5 | -1.4032 | 0.01257 | -0.0195 | -111.6309
-14 | -1.3478 | 0.01186 | -0.0199 | -113.6425
-13.5 | -1.2917 | 0.01123 | -0.0203 | -115.0223
-13 | -1.2355 | 0.01062 | -0.0206 | -116.3371
-12.5 | -1.1788 | 0.01004 | -0.021 | -117.4104
-12 | -1.1259 | 0.00947 | -0.0205 | -118.8912
-11.5 | -1.067 | 0.00898 | -0.0213 | -118.8196
-11 | -0.9964 | 0.00845 | -0.0247 | -117.9172
-10 | -0.891 | 0.00757 | -0.0233 | -117.7015
-9.5 | -0.8438 | 0.00718 | -0.0213 | -117.5209
-9 | -0.7936 | 0.00695 | -0.0199 | -114.1871
-8.5 | -0.7421 | 0.00676 | -0.0188 | -109.7781
-8 | -0.6903 | 0.00659 | -0.0177 | -104.7496
-7.5 | -0.6377 | 0.00646 | -0.0168 | -98.7152
-7 | -0.585 | 0.00633 | -0.0159 | -92.4171
-6.5 | -0.5332 | 0.00631 | -0.0148 | -84.5008
-6 | -0.4808 | 0.00629 | -0.0139 | -76.4388
-5.5 | -0.4277 | 0.00622 | -0.0131 | -68.7621
-5 | -0.3739 | 0.00608 | -0.0123 | -61.4967
-4 | -0.2647 | 0.00596 | -0.0113 | -44.4128
-3 | -0.1554 | 0.00595 | -0.0102 | -26.1176
-2.5 | -0.1006 | 0.00593 | -0.0097 | -16.9646
-2 | -0.0455 | 0.00595 | -0.0093 | -7.6471
-1.5 | 0.0098 | 0.00596 | -0.0089 | 1.6443
-1 | 0.0649 | 0.00599 | -0.0085 | 10.8347
-0.5 | 0.1207 | 0.00598 | -0.0083 | 20.1839
0 | 0.1764 | 0.00599 | -0.008 | 29.4491
0.5 | 0.2324 | 0.00599 | -0.0078 | 38.798
1 | 0.2881 | 0.00602 | -0.0075 | 47.8571
1.5 | 0.3439 | 0.00605 | -0.0073 | 56.843
2 | 0.3999 | 0.00606 | -0.0071 | 65.9901
2.5 | 0.4556 | 0.00609 | -0.0069 | 74.8112
3 | 0.5052 | 0.00565 | -0.0056 | 89.4159
3.5 | 0.5568 | 0.0054 | -0.0047 | 103.1111
4 | 0.6096 | 0.00527 | -0.004 | 115.6736
4.5 | 0.6612 | 0.00514 | -0.0031 | 128.6381
5 | 0.7137 | 0.00516 | -0.0023 | 138.314
5.5 | 0.7675 | 0.00522 | -0.0018 | 147.0307
6 | 0.821 | 0.00527 | -0.0013 | 155.7875
6.5 | 0.8735 | 0.00536 | -0.0006 | 162.9664
7 | 0.925 | 0.0055 | 0.0003 | 168.1818
8 | 1.0362 | 0.00579 | 0.0002 | 178.9637
8.5 | 1.1035 | 0.00613 | -0.0027 | 180.0163
9 | 1.1643 | 0.00643 | -0.0041 | 181.0731
9.5 | 1.2184 | 0.00676 | -0.004 | 180.2367
10 | 1.276 | 0.00722 | -0.0049 | 176.7313
10.5 | 1.3333 | 0.0077 | -0.0058 | 173.1558
11 | 1.3898 | 0.00825 | -0.0066 | 168.4606
11.5 | 1.4446 | 0.009 | -0.0072 | 160.5111
12 | 1.4983 | 0.00981 | -0.0077 | 152.7319
12.5 | 1.5469 | 0.01056 | -0.007 | 146.4867
13 | 1.586 | 0.01129 | -0.0044 | 140.4783
13.5 | 1.625 | 0.01201 | -0.0018 | 135.3039
14 | 1.6662 | 0.01272 | 0.0002 | 130.9906
14.5 | 1.7064 | 0.01352 | 0.0022 | 126.213
15 | 1.7454 | 0.01434 | 0.0043 | 121.7155
15.5 | 1.7829 | 0.01518 | 0.0066 | 117.4506
16 | 1.818 | 0.01611 | 0.0091 | 112.8492
16.5 | 1.8404 | 0.0171 | 0.0138 | 107.6257
17 | 1.8633 | 0.01821 | 0.0179 | 102.3229
17.5 | 1.8835 | 0.01958 | 0.0217 | 96.1951
18 | 1.8992 | 0.02135 | 0.0252 | 88.9555
18.5 | 1.9093 | 0.02375 | 0.0283 | 80.3916
19 | 1.918 | 0.02662 | 0.0305 | 72.0511
19.5 | 1.9216 | 0.03037 | 0.0316 | 63.273
20 | 1.9187 | 0.03528 | 0.0316 | 54.3849

## 147. Re 20M Mach 0.10 (1)
BIGFOIL.COM POLAR EXPORT
NACA32010.5
NACA32010.5 |  |  |  | Cl Max: | 1.425 | at alpha= | 12.5 | deg
JavaFoil+Calcfoil stall+Eppler ext transition |  |  |  | L/D Max: | 144.631 | at alpha= | 10 | deg
Re: | 20000000 |  |  | Cd Min: | 0.0084 | at alpha= | -5.5 | deg
Mach: | 0.1 |  |  | Cl=0 at alpha= | -1.5678 | deg
|  |  |  | @ Cl=0.1, Cd= | 0.0089761
|  |  |  | @ Cl=0.4, Cd= | 0.0096178
|  |  |  | @ Cl=0.6, Cd= | 0.00965
alpha (deg) | Cl | Cd | Cm | Cl/Cd
-16 | -0.429 | 0.11089 | -0.002 | -3.865
-15.5 | -0.445 | 0.10552 | -0.002 | -4.219
-15 | -0.461 | 0.10106 | -0.002 | -4.565
-14.5 | -0.477 | 0.09607 | -0.002 | -4.964
-14 | -0.492 | 0.0914 | -0.002 | -5.38
-13.5 | -0.505 | 0.08685 | -0.002 | -5.82
-13 | -0.518 | 0.08249 | -0.003 | -6.276
-12.5 | -0.528 | 0.07818 | -0.003 | -6.756
-12 | -0.537 | 0.07464 | -0.003 | -7.189
-11.5 | -0.543 | 0.07047 | -0.003 | -7.7
-11 | -0.546 | 0.06672 | -0.003 | -8.183
-10.5 | -0.545 | 0.06289 | -0.003 | -8.672
-10 | -0.541 | 0.05944 | -0.003 | -9.096
-9.5 | -0.533 | 0.05607 | -0.003 | -9.499
-9 | -0.521 | 0.05287 | -0.003 | -9.856
-8.5 | -0.506 | 0.04978 | -0.003 | -10.166
-8 | -0.488 | 0.04675 | -0.003 | -10.432
-7.5 | -0.466 | 0.04394 | -0.003 | -10.599
-7 | -0.44 | 0.04131 | -0.003 | -10.656
-6.5 | -0.412 | 0.0388 | -0.004 | -10.611
-6 | -0.468 | 0.00854 | -0.007 | -54.791
-5.5 | -0.425 | 0.0084 | -0.007 | -50.523
-5 | -0.378 | 0.00904 | -0.007 | -41.787
-4.5 | -0.328 | 0.00893 | -0.007 | -36.755
-4 | -0.276 | 0.0087 | -0.007 | -31.72
-3.5 | -0.222 | 0.00861 | -0.007 | -25.781
-3 | -0.166 | 0.00873 | -0.007 | -19.014
-2.5 | -0.109 | 0.00866 | -0.008 | -12.575
-2 | -0.051 | 0.00851 | -0.008 | -5.963
-1.5 | 0.008 | 0.00843 | -0.008 | 0.963
-1 | 0.068 | 0.00909 | -0.008 | 7.426
-0.5 | 0.127 | 0.00888 | -0.008 | 14.338
0 | 0.187 | 0.00948 | -0.008 | 19.731
0.5 | 0.247 | 0.00947 | -0.009 | 26.047
1 | 0.306 | 0.00939 | -0.009 | 32.594
1.5 | 0.365 | 0.00925 | -0.009 | 39.453
2 | 0.424 | 0.00987 | -0.009 | 42.977
2.5 | 0.483 | 0.00884 | -0.009 | 54.648
3 | 0.542 | 0.00887 | -0.009 | 61.089
3.5 | 0.6 | 0.00965 | -0.009 | 62.198
4 | 0.658 | 0.0095 | -0.01 | 69.293
4.5 | 0.716 | 0.00943 | -0.01 | 75.993
5 | 0.774 | 0.00922 | -0.01 | 83.952
5.5 | 0.831 | 0.0091 | -0.01 | 91.324
6 | 0.888 | 0.00962 | -0.01 | 92.304
6.5 | 0.944 | 0.01017 | -0.011 | 92.83
7 | 0.999 | 0.00959 | -0.011 | 104.225
7.5 | 1.054 | 0.0092 | -0.011 | 114.602
8 | 1.108 | 0.00881 | -0.011 | 125.753
8.5 | 1.162 | 0.00874 | -0.011 | 132.852
9 | 1.214 | 0.00899 | -0.011 | 135.06
9.5 | 1.264 | 0.00905 | -0.012 | 139.769
10 | 1.31 | 0.00906 | -0.012 | 144.631
10.5 | 1.349 | 0.01017 | -0.012 | 132.643
11 | 1.384 | 0.00963 | -0.012 | 143.75
11.5 | 1.41 | 0.01162 | -0.012 | 121.329
12 | 1.423 | 0.01336 | -0.012 | 106.521
12.5 | 1.425 | 0.01547 | -0.012 | 92.12
13 | 1.418 | 0.01862 | -0.012 | 76.188
13.5 | 1.402 | 0.02349 | -0.012 | 59.657
14 | 1.381 | 0.02969 | -0.012 | 46.498
14.5 | 1.355 | 0.03733 | -0.012 | 36.307
15 | 1.327 | 0.04543 | -0.012 | 29.205
15.5 | 1.294 | 0.05389 | -0.012 | 24.019
16 | 1.26 | 0.06259 | -0.012 | 20.129
16.5 | 1.223 | 0.07151 | -0.011 | 17.104
17 | 1.185 | 0.07986 | -0.011 | 14.845
17.5 | 1.146 | 0.0887 | -0.011 | 12.915

## 148. Re 20M Mach 0.10 (2)
BIGFOIL.COM POLAR EXPORT
NACA32010.5
NACA32010.5 |  |  |  | Cl Max: | 1.9117 | at alpha= | 19 | deg
XFOIL ncrit=9 |  |  |  | L/D Max: | 181.314 | at alpha= | 9 | deg
Re: | 20000000 |  |  | Cd Min: | 0.05833 | at alpha= | -19 | deg
Mach: | 0.1 |  |  | Cl=0 at alpha= | -1.5881 | deg
|  |  |  | @ Cl=0.1, Cd= | 0.00599
|  |  |  | @ Cl=0.4, Cd= | 0.0060596
|  |  |  | @ Cl=0.6, Cd= | 0.0053114
alpha (deg) | Cl | Cd | Cm | Cl/Cd
-19 | -1.3803 | 0.05833 | -0.0567 | -23.6636
-18.5 | -1.7001 | 0.0239 | -0.05 | -71.1339
-18 | -1.6864 | 0.02179 | -0.0442 | -77.3933
-17.5 | -1.6567 | 0.02003 | -0.0406 | -82.7109
-17 | -1.6227 | 0.01853 | -0.0373 | -87.5715
-16.5 | -1.5844 | 0.01735 | -0.0343 | -91.3199
-16 | -1.5453 | 0.01616 | -0.0313 | -95.625
-15.5 | -1.5048 | 0.0152 | -0.0284 | -99
-15 | -1.4656 | 0.01432 | -0.025 | -102.3464
-14.5 | -1.4179 | 0.01359 | -0.0231 | -104.3341
-14 | -1.362 | 0.0127 | -0.0231 | -107.2441
-13.5 | -1.3051 | 0.01194 | -0.0232 | -109.3049
-13 | -1.2481 | 0.0112 | -0.0233 | -111.4375
-12.5 | -1.1906 | 0.01053 | -0.0234 | -113.0674
-12 | -1.1363 | 0.00987 | -0.0228 | -115.1266
-11.5 | -1.0779 | 0.00933 | -0.023 | -115.5305
-11 | -1.0066 | 0.00874 | -0.0261 | -115.1716
-10.5 | -0.9436 | 0.00828 | -0.0274 | -113.9614
-10 | -0.8967 | 0.00783 | -0.025 | -114.5211
-9.5 | -0.8499 | 0.00735 | -0.0227 | -115.6327
-9 | -0.7996 | 0.00706 | -0.0211 | -113.2578
-8.5 | -0.7479 | 0.00684 | -0.0198 | -109.3421
-8 | -0.6955 | 0.00665 | -0.0186 | -104.5865
-7.5 | -0.6425 | 0.00651 | -0.0175 | -98.6943
-7 | -0.5893 | 0.00637 | -0.0165 | -92.5118
-6 | -0.4841 | 0.00632 | -0.0143 | -76.5981
-5.5 | -0.4306 | 0.00625 | -0.0134 | -68.896
-5 | -0.3763 | 0.0061 | -0.0127 | -61.6885
-4 | -0.2664 | 0.00597 | -0.0115 | -44.6231
-3.5 | -0.2111 | 0.00594 | -0.011 | -35.5387
-3 | -0.1563 | 0.00596 | -0.0104 | -26.2248
-2.5 | -0.1012 | 0.00594 | -0.0098 | -17.037
-2 | -0.0458 | 0.00595 | -0.0094 | -7.6975
-1.5 | 0.0098 | 0.00597 | -0.009 | 1.6415
-1 | 0.0652 | 0.00599 | -0.0085 | 10.8848
-0.5 | 0.1214 | 0.00599 | -0.0083 | 20.2671
0 | 0.1774 | 0.00599 | -0.008 | 29.616
0.5 | 0.2338 | 0.00599 | -0.0078 | 39.0317
1 | 0.2898 | 0.00603 | -0.0075 | 48.0597
1.5 | 0.346 | 0.00605 | -0.0073 | 57.1901
2 | 0.4023 | 0.00606 | -0.0071 | 66.3861
2.5 | 0.4583 | 0.0061 | -0.0068 | 75.1311
3 | 0.5083 | 0.00566 | -0.0055 | 89.8057
3.5 | 0.5602 | 0.00541 | -0.0046 | 103.549
4.5 | 0.6652 | 0.00515 | -0.0029 | 129.165
5 | 0.7181 | 0.00517 | -0.0021 | 138.8975
5.5 | 0.7723 | 0.00523 | -0.0016 | 147.6673
6 | 0.8262 | 0.00528 | -0.001 | 156.4773
6.5 | 0.879 | 0.00538 | -0.0002 | 163.3829
7 | 0.9311 | 0.00552 | 0.0007 | 168.6775
7.5 | 0.984 | 0.00563 | 0.0015 | 174.778
8.5 | 1.1121 | 0.00617 | -0.0023 | 180.2431
9 | 1.1731 | 0.00647 | -0.0035 | 181.3138
9.5 | 1.2281 | 0.00681 | -0.0034 | 180.3377
10 | 1.2864 | 0.00727 | -0.0042 | 176.9464
10.5 | 1.3444 | 0.00776 | -0.005 | 173.2474
11 | 1.4015 | 0.00834 | -0.0057 | 168.0456
11.5 | 1.4568 | 0.00913 | -0.0062 | 159.5619
12 | 1.5108 | 0.01 | -0.0065 | 151.08
12.5 | 1.5582 | 0.01074 | -0.0053 | 145.0838
13 | 1.5969 | 0.01152 | -0.0023 | 138.6198
13.5 | 1.6367 | 0.01228 | 0.0003 | 133.2818
14 | 1.6783 | 0.01303 | 0.0025 | 128.8028
14.5 | 1.7192 | 0.01382 | 0.0046 | 124.3994
15 | 1.7573 | 0.01474 | 0.0071 | 119.2198
15.5 | 1.7949 | 0.0156 | 0.0096 | 115.0577
16 | 1.8228 | 0.01665 | 0.0137 | 109.4775
16.5 | 1.8458 | 0.01772 | 0.0183 | 104.1648
17 | 1.8685 | 0.01897 | 0.0222 | 98.4976
17.5 | 1.8846 | 0.02071 | 0.0262 | 90.9995
18 | 1.8975 | 0.0229 | 0.0296 | 82.8603
18.5 | 1.9057 | 0.02576 | 0.0322 | 73.979
19 | 1.9117 | 0.02927 | 0.0337 | 65.3126
19.5 | 1.9102 | 0.03403 | 0.0339 | 56.1328
20 | 1.8981 | 0.04053 | 0.0326 | 46.832

## 149. Re 20M Mach 0.25 (1)
BIGFOIL.COM POLAR EXPORT
NACA32010.5
NACA32010.5 |  |  |  | Cl Max: | 1.401 | at alpha= | 11.5 | deg
JavaFoil+Calcfoil stall+Eppler ext transition |  |  |  | L/D Max: | 141.379 | at alpha= | 10.5 | deg
Re: | 20000000 |  |  | Cd Min: | 0.00846 | at alpha= | -1 | deg
Mach: | 0.25 |  |  | Cl=0 at alpha= | -1.5667 | deg
|  |  |  | @ Cl=0.1, Cd= | 0.00874
|  |  |  | @ Cl=0.4, Cd= | 0.0096982
|  |  |  | @ Cl=0.6, Cd= | 0.0096493
alpha (deg) | Cl | Cd | Cm | Cl/Cd
-14 | -0.152 | 0.09489 | -0.002 | -1.605
-13.5 | -0.217 | 0.09016 | -0.003 | -2.402
-13 | -0.266 | 0.0849 | -0.003 | -3.138
-12.5 | -0.31 | 0.08037 | -0.003 | -3.856
-12 | -0.349 | 0.07633 | -0.003 | -4.568
-11.5 | -0.383 | 0.07238 | -0.003 | -5.289
-11 | -0.412 | 0.06831 | -0.003 | -6.035
-10.5 | -0.435 | 0.06461 | -0.003 | -6.735
-10 | -0.451 | 0.06112 | -0.003 | -7.379
-9.5 | -0.461 | 0.05776 | -0.003 | -7.988
-9 | -0.466 | 0.05462 | -0.003 | -8.534
-8.5 | -0.465 | 0.05144 | -0.003 | -9.039
-8 | -0.458 | 0.04845 | -0.003 | -9.454
-7.5 | -0.446 | 0.04544 | -0.003 | -9.805
-7 | -0.428 | 0.0427 | -0.003 | -10.015
-6.5 | -0.405 | 0.04016 | -0.003 | -10.074
-6 | -0.377 | 0.03779 | -0.004 | -9.976
-5.5 | -0.346 | 0.03519 | -0.004 | -9.822
-5 | -0.382 | 0.00847 | -0.007 | -45.071
-4.5 | -0.333 | 0.00904 | -0.007 | -36.849
-4 | -0.281 | 0.00892 | -0.007 | -31.549
-3.5 | -0.227 | 0.00878 | -0.008 | -25.838
-3 | -0.17 | 0.0089 | -0.008 | -19.088
-2.5 | -0.112 | 0.00881 | -0.008 | -12.659
-2 | -0.052 | 0.00864 | -0.008 | -6.022
-1.5 | 0.008 | 0.00851 | -0.008 | 0.979
-1 | 0.069 | 0.00846 | -0.008 | 8.193
-0.5 | 0.131 | 0.00902 | -0.008 | 14.491
0 | 0.192 | 0.00892 | -0.009 | 21.545
0.5 | 0.253 | 0.00965 | -0.009 | 26.232
1 | 0.314 | 0.00956 | -0.009 | 32.854
1.5 | 0.375 | 0.00944 | -0.009 | 39.721
2 | 0.436 | 0.01007 | -0.009 | 43.246
2.5 | 0.496 | 0.00914 | -0.009 | 54.297
3 | 0.556 | 0.00907 | -0.01 | 61.352
3.5 | 0.616 | 0.00986 | -0.01 | 62.526
4 | 0.676 | 0.00977 | -0.01 | 69.192
4.5 | 0.735 | 0.00969 | -0.01 | 75.858
5 | 0.794 | 0.00949 | -0.01 | 83.643
5.5 | 0.852 | 0.00941 | -0.01 | 90.579
6 | 0.91 | 0.00997 | -0.011 | 91.308
6.5 | 0.967 | 0.01057 | -0.011 | 91.498
7 | 1.024 | 0.00997 | -0.011 | 102.668
7.5 | 1.079 | 0.00955 | -0.011 | 112.998
8 | 1.134 | 0.0093 | -0.011 | 121.951
8.5 | 1.187 | 0.00916 | -0.012 | 129.65
9 | 1.24 | 0.00924 | -0.012 | 134.097
9.5 | 1.289 | 0.01062 | -0.012 | 121.329
10 | 1.332 | 0.01027 | -0.012 | 129.616
10.5 | 1.367 | 0.00967 | -0.012 | 141.379
11 | 1.392 | 0.0116 | -0.012 | 119.987
11.5 | 1.401 | 0.01376 | -0.012 | 101.757
12 | 1.389 | 0.01711 | -0.012 | 81.173
12.5 | 1.363 | 0.02254 | -0.012 | 60.493
13 | 1.329 | 0.03036 | -0.012 | 43.777
13.5 | 1.292 | 0.03914 | -0.012 | 33.024
14 | 1.252 | 0.0487 | -0.011 | 25.705
14.5 | 1.207 | 0.05843 | -0.011 | 20.667
15 | 1.156 | 0.06807 | -0.011 | 16.978
15.5 | 1.095 | 0.0776 | -0.011 | 14.112
16 | 1.029 | 0.08711 | -0.011 | 11.809
16.5 | 0.957 | 0.09629 | -0.011 | 9.937

## 150. Re 20M Mach 0.25 (2)
BIGFOIL.COM POLAR EXPORT
NACA32010.5
NACA32010.5 |  |  |  | Cl Max: | 1.8749 | at alpha= | 17.5 | deg
XFOIL ncrit=9 |  |  |  | L/D Max: | 182.74 | at alpha= | 8.5 | deg
Re: | 20000000 |  |  | Cd Min: | 0.16033 | at alpha= | -15 | deg
Mach: | 0.25 |  |  | Cl=0 at alpha= | -1.5871 | deg
|  |  |  | @ Cl=0.1, Cd= | 0.0060156
|  |  |  | @ Cl=0.4, Cd= | 0.0060846
|  |  |  | @ Cl=0.6, Cd= | 0.0054044
alpha (deg) | Cl | Cd | Cm | Cl/Cd
-15 | -0.6123 | 0.16033 | 0.0206 | -3.819
-14 | -0.6392 | 0.13234 | 0.0082 | -4.83
-13.5 | -0.6382 | 0.1231 | 0.0039 | -5.1844
-12.5 | -0.6729 | 0.09705 | -0.0101 | -6.9335
-12 | -0.7867 | 0.06205 | -0.0425 | -12.6785
-11.5 | -0.8028 | 0.05659 | -0.0442 | -14.1863
-11 | -0.8675 | 0.04379 | -0.0433 | -19.8105
-10.5 | -0.8356 | 0.04093 | -0.0415 | -20.4153
-10 | -0.9241 | 0.0104 | -0.0362 | -88.8558
-9.5 | -0.8793 | 0.00895 | -0.0323 | -98.2458
-9 | -0.8293 | 0.00819 | -0.0291 | -101.2576
-8.5 | -0.7771 | 0.00763 | -0.0264 | -101.848
-8 | -0.7235 | 0.00721 | -0.0241 | -100.3467
-7.5 | -0.6688 | 0.00688 | -0.0221 | -97.2093
-7 | -0.6132 | 0.00665 | -0.0203 | -92.2105
-6.5 | -0.5583 | 0.00656 | -0.0185 | -85.1067
-5 | -0.39 | 0.00625 | -0.0146 | -62.4
-4.5 | -0.3334 | 0.00612 | -0.0135 | -54.4771
-4 | -0.2761 | 0.00602 | -0.0127 | -45.8638
-2.5 | -0.1046 | 0.00598 | -0.0104 | -17.4916
-2 | -0.0474 | 0.00598 | -0.0098 | -7.9264
-1.5 | 0.01 | 0.00601 | -0.0093 | 1.6639
-1 | 0.0674 | 0.00601 | -0.0088 | 11.2146
-0.5 | 0.1253 | 0.00602 | -0.0084 | 20.814
0 | 0.1834 | 0.00601 | -0.008 | 30.5158
0.5 | 0.2415 | 0.00602 | -0.0077 | 40.1163
1 | 0.2993 | 0.00605 | -0.0074 | 49.4711
1.5 | 0.3575 | 0.00607 | -0.0071 | 58.8962
2 | 0.4157 | 0.00609 | -0.0068 | 68.2594
2.5 | 0.4734 | 0.00616 | -0.0064 | 76.8506
3 | 0.5255 | 0.00572 | -0.005 | 91.8706
3.5 | 0.5791 | 0.00545 | -0.0039 | 106.2569
4 | 0.6341 | 0.00533 | -0.003 | 118.9681
4.5 | 0.6875 | 0.00524 | -0.0018 | 131.2023
5 | 0.7427 | 0.00525 | -0.0008 | 141.4667
5.5 | 0.7992 | 0.0053 | 0 | 150.7925
6 | 0.8553 | 0.00537 | 0.0008 | 159.2737
6.5 | 0.91 | 0.00551 | 0.002 | 165.1543
7 | 0.9646 | 0.00563 | 0.0033 | 171.3321
7.5 | 1.0212 | 0.00576 | 0.0042 | 177.2917
8 | 1.088 | 0.00606 | 0.0028 | 179.538
8.5 | 1.1604 | 0.00635 | 0.0003 | 182.7402
9 | 1.2226 | 0.0067 | 0 | 182.4776
9.5 | 1.2826 | 0.00707 | 0.0002 | 181.4144
10 | 1.345 | 0.00758 | -0.0001 | 177.4406
10.5 | 1.4071 | 0.00814 | -0.0003 | 172.8624
11 | 1.4673 | 0.00893 | -0.0003 | 164.3113
11.5 | 1.5267 | 0.0098 | -0.0001 | 155.7857
12 | 1.5789 | 0.01096 | 0.0014 | 144.0602
12.5 | 1.6204 | 0.0118 | 0.0053 | 137.322
13 | 1.661 | 0.01275 | 0.0092 | 130.2745
13.5 | 1.7035 | 0.01373 | 0.0127 | 124.0714
14 | 1.7451 | 0.01474 | 0.0162 | 118.3921
14.5 | 1.7838 | 0.01586 | 0.02 | 112.4716
15 | 1.8084 | 0.01702 | 0.026 | 106.2515
15.5 | 1.8318 | 0.01846 | 0.0314 | 99.2308
16 | 1.8528 | 0.02022 | 0.0361 | 91.632
16.5 | 1.8665 | 0.02269 | 0.0403 | 82.2609
17 | 1.8734 | 0.02608 | 0.0434 | 71.8328
17.5 | 1.8749 | 0.03056 | 0.0448 | 61.3514
18 | 1.8668 | 0.03675 | 0.0442 | 50.7973
18.5 | 1.8401 | 0.04582 | 0.0408 | 40.1593
19 | 1.7751 | 0.06039 | 0.0333 | 29.3939
19.5 | 1.6295 | 0.08674 | 0.0181 | 18.786
20 | 1.4037 | 0.12688 | -0.0061 | 11.0632

## 151. Re 20M Mach 0.50 (1)
BIGFOIL.COM POLAR EXPORT
NACA32010.5
NACA32010.5 |  |  |  | Cl Max: | 1.298 | at alpha= | 9.5 | deg
JavaFoil+Calcfoil stall+Eppler ext transition |  |  |  | L/D Max: | 126.172 | at alpha= | 8 | deg
Re: | 20000000 |  |  | Cd Min: | 0.00891 | at alpha= | 0 | deg
Mach: | 0.5 |  |  | Cl=0 at alpha= | -1.5672 | deg
|  |  |  | @ Cl=0.1, Cd= | 0.00902
|  |  |  | @ Cl=0.4, Cd= | 0.00952
|  |  |  | @ Cl=0.6, Cd= | 0.0093294
alpha (deg) | Cl | Cd | Cm | Cl/Cd
-20 | -1.013 | 0.09908 | -0.004 | -10.221
-19.5 | -0.935 | 0.14924 | -0.003 | -6.264
-19 | -0.91 | 0.14201 | -0.003 | -6.407
-18.5 | -0.888 | 0.12776 | -0.003 | -6.948
-18 | -0.926 | 0.06766 | -0.004 | -13.688
-17.5 | -0.834 | 0.12287 | -0.003 | -6.789
-17 | -0.809 | 0.11674 | -0.003 | -6.929
-16.5 | -0.784 | 0.10939 | -0.003 | -7.17
-16 | -0.863 | 0.03052 | -0.005 | -28.287
-15.5 | -0.733 | 0.09909 | -0.003 | -7.398
-15 | -0.707 | 0.09415 | -0.003 | -7.514
-14.5 | -0.682 | 0.08912 | -0.003 | -7.652
-14 | -0.658 | 0.08233 | -0.003 | -7.994
-13.5 | -0.631 | 0.07928 | -0.003 | -7.962
-13 | -0.606 | 0.07486 | -0.003 | -8.091
-12.5 | -0.581 | 0.07021 | -0.003 | -8.269
-12 | -0.68 | 0.00989 | -0.006 | -68.764
-11.5 | -0.526 | 0.06631 | -0.003 | -7.94
-11 | -0.501 | 0.06271 | -0.003 | -7.982
-10.5 | -0.475 | 0.05894 | -0.004 | -8.055
-10 | -0.449 | 0.05572 | -0.004 | -8.056
-9.5 | -0.421 | 0.05521 | -0.003 | -7.633
-9 | -0.396 | 0.05169 | -0.004 | -7.651
-8.5 | -0.369 | 0.04883 | -0.004 | -7.564
-8 | -0.342 | 0.04818 | -0.004 | -7.105
-7.5 | -0.316 | 0.04519 | -0.004 | -6.996
-7 | -0.29 | 0.0426 | -0.004 | -6.805
-6.5 | -0.263 | 0.04194 | -0.004 | -6.269
-6 | -0.237 | 0.03949 | -0.004 | -5.991
-5.5 | -0.21 | 0.03852 | -0.004 | -5.449
-5 | -0.183 | 0.03664 | -0.004 | -5.005
-4.5 | -0.249 | 0.03527 | -0.004 | -7.059
-4 | -0.231 | 0.03332 | -0.004 | -6.939
-3.5 | -0.195 | 0.03142 | -0.004 | -6.194
-3 | -0.184 | 0.00969 | -0.009 | -19.013
-2.5 | -0.122 | 0.0095 | -0.009 | -12.889
-2 | -0.058 | 0.0093 | -0.009 | -6.184
-1.5 | 0.009 | 0.00913 | -0.009 | 1.014
-1 | 0.077 | 0.00906 | -0.009 | 8.517
-0.5 | 0.146 | 0.00894 | -0.009 | 16.303
0 | 0.215 | 0.00891 | -0.01 | 24.086
0.5 | 0.283 | 0.00953 | -0.01 | 29.648
1 | 0.351 | 0.00952 | -0.01 | 36.834
1.5 | 0.418 | 0.00952 | -0.01 | 43.927
2 | 0.485 | 0.0095 | -0.01 | 51.079
2.5 | 0.552 | 0.00953 | -0.011 | 57.978
3 | 0.619 | 0.00925 | -0.011 | 66.898
3.5 | 0.685 | 0.00926 | -0.011 | 73.959
4 | 0.75 | 0.01017 | -0.011 | 73.779
4.5 | 0.815 | 0.01006 | -0.011 | 81.022
5 | 0.879 | 0.01012 | -0.011 | 86.819
5.5 | 0.941 | 0.01018 | -0.012 | 92.449
6 | 1.002 | 0.00982 | -0.012 | 102.058
6.5 | 1.061 | 0.01016 | -0.012 | 104.446
7 | 1.118 | 0.00992 | -0.012 | 112.645
7.5 | 1.171 | 0.01002 | -0.012 | 116.856
8 | 1.22 | 0.00967 | -0.013 | 126.172
8.5 | 1.262 | 0.01104 | -0.013 | 114.31
9 | 1.294 | 0.01217 | -0.013 | 106.279
9.5 | 1.298 | 0.01474 | -0.013 | 88.095
10 | 1.214 | 0.02546 | -0.012 | 47.689
10.5 | 1.008 | 0.06016 | -0.01 | 16.763
11 | 0.707 | 0.07292 | -0.01 | 9.696
11.5 | 0.732 | 0.07922 | -0.01 | 9.237
12 | 0.752 | 0.09982 | -0.009 | 7.532
12.5 | 0.778 | 0.11413 | -0.009 | 6.813
13 | 0.806 | 0.1242 | -0.009 | 6.486
13.5 | 0.833 | 0.13669 | -0.009 | 6.097
14 | 0.861 | 0.14474 | -0.009 | 5.951
14.5 | 0.891 | 0.14663 | -0.01 | 6.076

## 152. Re 20M Mach 0.50 (2)
BIGFOIL.COM POLAR EXPORT
NACA32010.5
NACA32010.5 |  |  |  | Cl Max: | 1.8564 | at alpha= | 11.5 | deg
XFOIL ncrit=9 |  |  |  | L/D Max: | 187.733 | at alpha= | 8 | deg
Re: | 20000000 |  |  | Cd Min: | 0.01277 | at alpha= | 11.5 | deg
Mach: | 0.5 |  |  | Cl=0 at alpha= | -99 | deg
|  |  |  | @ Cl=0.1, Cd= | 0.00613
|  |  |  | @ Cl=0.4, Cd= | 0.006203
|  |  |  | @ Cl=0.6, Cd= | 0.0059948
alpha (deg) | Cl | Cd | Cm | Cl/Cd
0 | 0.2098 | 0.00613 | -0.008 | 34.2251
0.5 | 0.2761 | 0.00615 | -0.0072 | 44.8943
1 | 0.3427 | 0.00616 | -0.0065 | 55.6331
1.5 | 0.4093 | 0.00621 | -0.0057 | 65.9098
2 | 0.4757 | 0.00628 | -0.0049 | 75.7484
2.5 | 0.5428 | 0.00634 | -0.004 | 85.6151
3 | 0.6041 | 0.00597 | -0.002 | 101.1893
3.5 | 0.6645 | 0.00572 | 0.0002 | 116.1713
4 | 0.7277 | 0.00565 | 0.0022 | 128.7965
4.5 | 0.7908 | 0.00554 | 0.0045 | 142.7437
5 | 0.8561 | 0.00557 | 0.0067 | 153.6984
5.5 | 0.922 | 0.00574 | 0.0091 | 160.6272
6 | 0.9888 | 0.00587 | 0.0117 | 168.4497
6.5 | 1.0549 | 0.006 | 0.0149 | 175.8167
7 | 1.1227 | 0.00623 | 0.018 | 180.2087
7.5 | 1.2121 | 0.00661 | 0.0175 | 183.3737
8 | 1.3085 | 0.00697 | 0.0165 | 187.7331
8.5 | 1.3914 | 0.00745 | 0.0185 | 186.7651
9 | 1.4729 | 0.00787 | 0.0216 | 187.1537
9.5 | 1.5609 | 0.00838 | 0.0243 | 186.2649
10 | 1.6503 | 0.00901 | 0.0275 | 183.1632
10.5 | 1.7403 | 0.00981 | 0.0315 | 177.4006
11.5 | 1.8564 | 0.01277 | 0.0501 | 145.372