## index
index | Re | Mach | Datasource
1 | 50000 | 0 | JavaFoil+Calcfoil stall+Eppler ext transition
2 | 50000 | 0 | XFOIL ncrit=9
3 | 50000 | 0.1 | JavaFoil+Calcfoil stall+Eppler ext transition
4 | 50000 | 0.1 | XFOIL ncrit=9
5 | 50000 | 0.25 | JavaFoil+Calcfoil stall+Eppler ext transition
6 | 50000 | 0.25 | XFOIL ncrit=9
7 | 50000 | 0.5 | JavaFoil+Calcfoil stall+Eppler ext transition
8 | 50000 | 0.5 | XFOIL ncrit=9
9 | 100000 | 0 | JavaFoil+Calcfoil stall+Eppler ext transition
10 | 100000 | 0 | XFOIL ncrit=9
11 | 100000 | 0.1 | JavaFoil+Calcfoil stall+Eppler ext transition
12 | 100000 | 0.1 | XFOIL ncrit=9
13 | 100000 | 0.25 | JavaFoil+Calcfoil stall+Eppler ext transition
14 | 100000 | 0.25 | XFOIL ncrit=9
15 | 100000 | 0.5 | JavaFoil+Calcfoil stall+Eppler ext transition
16 | 100000 | 0.5 | XFOIL ncrit=9
17 | 250000 | 0 | JavaFoil+Calcfoil stall+Eppler ext transition
18 | 250000 | 0 | XFOIL ncrit=9
19 | 250000 | 0.1 | JavaFoil+Calcfoil stall+Eppler ext transition
20 | 250000 | 0.1 | XFOIL ncrit=9
21 | 250000 | 0.25 | JavaFoil+Calcfoil stall+Eppler ext transition
22 | 250000 | 0.25 | XFOIL ncrit=9
23 | 250000 | 0.5 | JavaFoil+Calcfoil stall+Eppler ext transition
24 | 250000 | 0.5 | XFOIL ncrit=9
25 | 500000 | 0 | JavaFoil+Calcfoil stall+Eppler ext transition
26 | 500000 | 0 | XFOIL ncrit=9
27 | 500000 | 0.1 | JavaFoil+Calcfoil stall+Eppler ext transition
28 | 500000 | 0.1 | XFOIL ncrit=9
29 | 500000 | 0.25 | JavaFoil+Calcfoil stall+Eppler ext transition
30 | 500000 | 0.25 | XFOIL ncrit=9
31 | 500000 | 0.5 | JavaFoil+Calcfoil stall+Eppler ext transition
32 | 500000 | 0.5 | XFOIL ncrit=9
33 | 750000 | 0 | JavaFoil+Calcfoil stall+Eppler ext transition
34 | 750000 | 0 | XFOIL ncrit=9
35 | 750000 | 0.1 | JavaFoil+Calcfoil stall+Eppler ext transition
36 | 750000 | 0.1 | XFOIL ncrit=9
37 | 750000 | 0.25 | JavaFoil+Calcfoil stall+Eppler ext transition
38 | 750000 | 0.25 | XFOIL ncrit=9
39 | 750000 | 0.5 | JavaFoil+Calcfoil stall+Eppler ext transition
40 | 750000 | 0.5 | XFOIL ncrit=9
41 | 1000000 | 0 | JavaFoil+Calcfoil stall+Eppler ext transition
42 | 1000000 | 0 | XFOIL ncrit=9
43 | 1000000 | 0.1 | JavaFoil+Calcfoil stall+Eppler ext transition
44 | 1000000 | 0.1 | XFOIL ncrit=9
45 | 1000000 | 0.25 | JavaFoil+Calcfoil stall+Eppler ext transition
46 | 1000000 | 0.25 | XFOIL ncrit=9
47 | 1000000 | 0.5 | JavaFoil+Calcfoil stall+Eppler ext transition
48 | 1000000 | 0.5 | XFOIL ncrit=9
49 | 2000000 | 0 | JavaFoil+Calcfoil stall+Eppler ext transition
50 | 2000000 | 0 | XFOIL ncrit=9
51 | 2000000 | 0.1 | JavaFoil+Calcfoil stall+Eppler ext transition
52 | 2000000 | 0.1 | XFOIL ncrit=9
53 | 2000000 | 0.25 | JavaFoil+Calcfoil stall+Eppler ext transition
54 | 2000000 | 0.25 | XFOIL ncrit=9
55 | 2000000 | 0.5 | JavaFoil+Calcfoil stall+Eppler ext transition
56 | 2000000 | 0.5 | XFOIL ncrit=9
57 | 3000000 | 0 | JavaFoil+Calcfoil stall+Eppler ext transition
58 | 3000000 | 0 | XFOIL ncrit=9
59 | 3000000 | 0.1 | JavaFoil+Calcfoil stall+Eppler ext transition
60 | 3000000 | 0.1 | XFOIL ncrit=9
61 | 3000000 | 0.25 | JavaFoil+Calcfoil stall+Eppler ext transition
62 | 3000000 | 0.25 | XFOIL ncrit=9
63 | 3000000 | 0.5 | JavaFoil+Calcfoil stall+Eppler ext transition
64 | 3000000 | 0.5 | XFOIL ncrit=9
65 | 4000000 | 0 | JavaFoil+Calcfoil stall+Eppler ext transition
66 | 4000000 | 0 | XFOIL ncrit=9
67 | 4000000 | 0.1 | JavaFoil+Calcfoil stall+Eppler ext transition
68 | 4000000 | 0.1 | XFOIL ncrit=9
69 | 4000000 | 0.25 | JavaFoil+Calcfoil stall+Eppler ext transition
70 | 4000000 | 0.25 | XFOIL ncrit=9
71 | 4000000 | 0.5 | JavaFoil+Calcfoil stall+Eppler ext transition
72 | 4000000 | 0.5 | XFOIL ncrit=9
73 | 5000000 | 0 | JavaFoil+Calcfoil stall+Eppler ext transition
74 | 5000000 | 0 | XFOIL ncrit=9
75 | 5000000 | 0.1 | JavaFoil+Calcfoil stall+Eppler ext transition
76 | 5000000 | 0.1 | XFOIL ncrit=9
77 | 5000000 | 0.25 | JavaFoil+Calcfoil stall+Eppler ext transition
78 | 5000000 | 0.25 | XFOIL ncrit=9
79 | 5000000 | 0.5 | JavaFoil+Calcfoil stall+Eppler ext transition
80 | 5000000 | 0.5 | XFOIL ncrit=9
81 | 6000000 | 0 | JavaFoil+Calcfoil stall+Eppler ext transition
82 | 6000000 | 0 | XFOIL ncrit=9
83 | 6000000 | 0.1 | JavaFoil+Calcfoil stall+Eppler ext transition
84 | 6000000 | 0.1 | XFOIL ncrit=9
85 | 6000000 | 0.25 | JavaFoil+Calcfoil stall+Eppler ext transition
86 | 6000000 | 0.25 | XFOIL ncrit=9
87 | 6000000 | 0.5 | JavaFoil+Calcfoil stall+Eppler ext transition
88 | 6000000 | 0.5 | XFOIL ncrit=9
89 | 7000000 | 0 | JavaFoil+Calcfoil stall+Eppler ext transition
90 | 7000000 | 0 | XFOIL ncrit=9
91 | 7000000 | 0.1 | JavaFoil+Calcfoil stall+Eppler ext transition
92 | 7000000 | 0.1 | XFOIL ncrit=9
93 | 7000000 | 0.25 | JavaFoil+Calcfoil stall+Eppler ext transition
94 | 7000000 | 0.25 | XFOIL ncrit=9
95 | 7000000 | 0.5 | JavaFoil+Calcfoil stall+Eppler ext transition
96 | 7000000 | 0.5 | XFOIL ncrit=9
97 | 8000000 | 0 | JavaFoil+Calcfoil stall+Eppler ext transition
98 | 8000000 | 0 | XFOIL ncrit=9
99 | 8000000 | 0.1 | JavaFoil+Calcfoil stall+Eppler ext transition
100 | 8000000 | 0.1 | XFOIL ncrit=9
101 | 8000000 | 0.25 | JavaFoil+Calcfoil stall+Eppler ext transition
102 | 8000000 | 0.25 | XFOIL ncrit=9
103 | 8000000 | 0.5 | JavaFoil+Calcfoil stall+Eppler ext transition
104 | 8000000 | 0.5 | XFOIL ncrit=9
105 | 10000000 | 0 | JavaFoil+Calcfoil stall+Eppler ext transition
106 | 10000000 | 0 | XFOIL ncrit=9
107 | 10000000 | 0.1 | JavaFoil+Calcfoil stall+Eppler ext transition
108 | 10000000 | 0.1 | XFOIL ncrit=9
109 | 10000000 | 0.25 | JavaFoil+Calcfoil stall+Eppler ext transition
110 | 10000000 | 0.25 | XFOIL ncrit=9
111 | 10000000 | 0.5 | JavaFoil+Calcfoil stall+Eppler ext transition
112 | 10000000 | 0.5 | XFOIL ncrit=9
113 | 12000000 | 0 | JavaFoil+Calcfoil stall+Eppler ext transition
114 | 12000000 | 0 | XFOIL ncrit=9
115 | 12000000 | 0.1 | JavaFoil+Calcfoil stall+Eppler ext transition
116 | 12000000 | 0.1 | XFOIL ncrit=9
117 | 12000000 | 0.25 | JavaFoil+Calcfoil stall+Eppler ext transition
118 | 12000000 | 0.25 | XFOIL ncrit=9
119 | 12000000 | 0.5 | JavaFoil+Calcfoil stall+Eppler ext transition
120 | 12000000 | 0.5 | XFOIL ncrit=9
121 | 14000000 | 0 | JavaFoil+Calcfoil stall+Eppler ext transition
122 | 14000000 | 0 | XFOIL ncrit=9
123 | 14000000 | 0.1 | JavaFoil+Calcfoil stall+Eppler ext transition
124 | 14000000 | 0.1 | XFOIL ncrit=9
125 | 14000000 | 0.25 | JavaFoil+Calcfoil stall+Eppler ext transition
126 | 14000000 | 0.25 | XFOIL ncrit=9
127 | 14000000 | 0.5 | JavaFoil+Calcfoil stall+Eppler ext transition
128 | 14000000 | 0.5 | XFOIL ncrit=9
129 | 16000000 | 0 | JavaFoil+Calcfoil stall+Eppler ext transition
130 | 16000000 | 0 | XFOIL ncrit=9
131 | 16000000 | 0.1 | JavaFoil+Calcfoil stall+Eppler ext transition
132 | 16000000 | 0.1 | XFOIL ncrit=9
133 | 16000000 | 0.25 | JavaFoil+Calcfoil stall+Eppler ext transition
134 | 16000000 | 0.25 | XFOIL ncrit=9
135 | 16000000 | 0.5 | JavaFoil+Calcfoil stall+Eppler ext transition
136 | 16000000 | 0.5 | XFOIL ncrit=9
137 | 18000000 | 0 | JavaFoil+Calcfoil stall+Eppler ext transition
138 | 18000000 | 0 | XFOIL ncrit=9
139 | 18000000 | 0.1 | JavaFoil+Calcfoil stall+Eppler ext transition
140 | 18000000 | 0.1 | XFOIL ncrit=9
141 | 18000000 | 0.25 | JavaFoil+Calcfoil stall+Eppler ext transition
142 | 18000000 | 0.25 | XFOIL ncrit=9
143 | 18000000 | 0.5 | JavaFoil+Calcfoil stall+Eppler ext transition
144 | 18000000 | 0.5 | XFOIL ncrit=9
145 | 20000000 | 0 | JavaFoil+Calcfoil stall+Eppler ext transition
146 | 20000000 | 0 | XFOIL ncrit=9
147 | 20000000 | 0.1 | JavaFoil+Calcfoil stall+Eppler ext transition
148 | 20000000 | 0.1 | XFOIL ncrit=9
149 | 20000000 | 0.25 | JavaFoil+Calcfoil stall+Eppler ext transition
150 | 20000000 | 0.25 | XFOIL ncrit=9
151 | 20000000 | 0.5 | JavaFoil+Calcfoil stall+Eppler ext transition
152 | 20000000 | 0.5 | XFOIL ncrit=9

## 1. Re 50k Mach 0.00 (1)
BIGFOIL.COM POLAR EXPORT
NACA65-312 a=0.0
NACA65-312 a=0.0 |  |  |  | Cl Max: | 0.93 | at alpha= | 10.5 | deg
JavaFoil+Calcfoil stall+Eppler ext transition |  |  |  | L/D Max: | 35.063 | at alpha= | 5.5 | deg
Re: | 50000 |  |  | Cd Min: | 0.01671 | at alpha= | -0.5 | deg
Mach: | 0 |  |  | Cl=0 at alpha= | -1.4741 | deg
|  |  |  | @ Cl=0.1, Cd= | 0.016743
|  |  |  | @ Cl=0.4, Cd= | 0.018851
|  |  |  | @ Cl=0.6, Cd= | 0.020475
alpha (deg) | Cl | Cd | Cm | Cl/Cd
-16 | -0.495 | 0.30188 | -0.001 | -1.641
-15.5 | -0.517 | 0.27746 | -0.001 | -1.864
-15 | -0.538 | 0.25099 | -0.002 | -2.145
-14.5 | -0.559 | 0.24206 | -0.002 | -2.309
-14 | -0.578 | 0.20596 | -0.002 | -2.808
-13.5 | -0.596 | 0.19615 | -0.002 | -3.04
-13 | -0.612 | 0.17602 | -0.002 | -3.477
-12.5 | -0.625 | 0.15551 | -0.003 | -4.022
-12 | -0.635 | 0.14955 | -0.003 | -4.249
-11.5 | -0.642 | 0.13754 | -0.003 | -4.668
-11 | -0.645 | 0.12585 | -0.003 | -5.122
-10.5 | -0.643 | 0.11911 | -0.004 | -5.395
-10 | -0.634 | 0.10867 | -0.004 | -5.83
-9.5 | -0.619 | 0.09901 | -0.004 | -6.248
-9 | -0.6 | 0.08821 | -0.004 | -6.799
-8.5 | -0.577 | 0.0818 | -0.005 | -7.053
-8 | -0.55 | 0.07409 | -0.005 | -7.42
-7.5 | -0.518 | 0.06928 | -0.005 | -7.476
-7 | -0.484 | 0.06382 | -0.005 | -7.576
-6.5 | -0.447 | 0.05914 | -0.006 | -7.556
-6 | -0.408 | 0.05419 | -0.006 | -7.533
-5.5 | -0.368 | 0.05041 | -0.006 | -7.292
-5 | -0.326 | 0.04744 | -0.007 | -6.862
-4.5 | -0.282 | 0.04453 | -0.007 | -6.333
-4 | -0.237 | 0.0423 | -0.008 | -5.611
-3.5 | -0.192 | 0.04053 | -0.008 | -4.729
-3 | -0.145 | 0.03875 | -0.008 | -3.75
-2.5 | -0.098 | 0.03737 | -0.009 | -2.632
-2 | -0.051 | 0.03629 | -0.009 | -1.404
-1.5 | -0.003 | 0.03537 | -0.01 | -0.091
-1 | 0.055 | 0.01685 | -0.021 | 3.293
-0.5 | 0.114 | 0.01671 | -0.022 | 6.82
0 | 0.168 | 0.01764 | -0.022 | 9.538
0.5 | 0.225 | 0.01785 | -0.023 | 12.604
1 | 0.281 | 0.01813 | -0.024 | 15.493
1.5 | 0.337 | 0.01846 | -0.024 | 18.234
2 | 0.392 | 0.01886 | -0.025 | 20.791
2.5 | 0.447 | 0.0188 | -0.025 | 23.776
3 | 0.502 | 0.0193 | -0.026 | 25.996
3.5 | 0.556 | 0.0199 | -0.027 | 27.925
4 | 0.608 | 0.02058 | -0.027 | 29.566
4.5 | 0.661 | 0.02124 | -0.028 | 31.124
5 | 0.739 | 0.02167 | -0.03 | 34.102
5.5 | 0.79 | 0.02253 | -0.03 | 35.063
6 | 0.697 | 0.04654 | -0.015 | 14.972
6.5 | 0.737 | 0.05021 | -0.014 | 14.673
7 | 0.774 | 0.05375 | -0.014 | 14.398
7.5 | 0.808 | 0.05773 | -0.013 | 13.998
8 | 0.839 | 0.06318 | -0.013 | 13.286
8.5 | 0.867 | 0.06749 | -0.013 | 12.853
9 | 0.892 | 0.0733 | -0.013 | 12.164
9.5 | 0.912 | 0.07927 | -0.013 | 11.501
10 | 0.925 | 0.08543 | -0.013 | 10.822
10.5 | 0.93 | 0.09529 | -0.013 | 9.755
11 | 0.929 | 0.10357 | -0.012 | 8.966
11.5 | 0.922 | 0.11152 | -0.012 | 8.27
12 | 0.911 | 0.12017 | -0.012 | 7.577
12.5 | 0.894 | 0.13329 | -0.012 | 6.708
13 | 0.873 | 0.14682 | -0.012 | 5.948
13.5 | 0.849 | 0.15927 | -0.012 | 5.33
14 | 0.822 | 0.17359 | -0.012 | 4.732
14.5 | 0.792 | 0.18374 | -0.012 | 4.31
15 | 0.761 | 0.21595 | -0.012 | 3.522
15.5 | 0.728 | 0.23298 | -0.011 | 3.126

## 2. Re 50k Mach 0.00 (2)
BIGFOIL.COM POLAR EXPORT
NACA65-312 a=0.0
NACA65-312 a=0.0 |  |  |  | Cl Max: | 1.0594 | at alpha= | 10 | deg
XFOIL ncrit=9 |  |  |  | L/D Max: | 31.313 | at alpha= | 7.5 | deg
Re: | 50000 |  |  | Cd Min: | 0.18526 | at alpha= | 15 | deg
Mach: | 0 |  |  | Cl=0 at alpha= | 1.327 | deg
|  |  |  | @ Cl=0.1, Cd= | 0.033364
|  |  |  | @ Cl=0.4, Cd= | 0.045792
|  |  |  | @ Cl=0.6, Cd= | 0.051261
alpha (deg) | Cl | Cd | Cm | Cl/Cd
-5.5 | -0.604 | 0.04957 | -0.0142 | -12.1848
-5 | -0.5734 | 0.04361 | -0.0119 | -13.1484
-4.5 | -0.536 | 0.03899 | -0.0093 | -13.7471
-4 | -0.4926 | 0.03532 | -0.007 | -13.9468
-3.5 | -0.4492 | 0.03232 | -0.0051 | -13.8985
-2 | -0.1165 | 0.02792 | -0.0191 | -4.1726
-1.5 | -0.1195 | 0.02764 | -0.0132 | -4.3234
0 | -0.1241 | 0.02651 | 0.0049 | -4.6813
0.5 | -0.0948 | 0.02706 | 0.0059 | -3.5033
1 | -0.0359 | 0.02878 | 0.0015 | -1.2474
1.5 | 0.019 | 0.03049 | -0.002 | 0.62316
2 | 0.0724 | 0.03233 | -0.0051 | 2.2394
2.5 | 0.1258 | 0.03433 | -0.0081 | 3.6644
3 | 0.1906 | 0.0369 | -0.0129 | 5.1653
3.5 | 0.2353 | 0.03889 | -0.0142 | 6.0504
4 | 0.2916 | 0.04135 | -0.0172 | 7.052
4.5 | 0.3476 | 0.0438 | -0.0197 | 7.9361
5 | 0.4131 | 0.04629 | -0.023 | 8.9242
5.5 | 0.4633 | 0.04846 | -0.0237 | 9.5605
6 | 0.527 | 0.05033 | -0.0252 | 10.4709
6.5 | 0.5892 | 0.05152 | -0.0253 | 11.4363
7 | 0.6901 | 0.0491 | -0.0249 | 14.055
7.5 | 0.8514 | 0.02719 | -0.0059 | 31.313
8 | 0.8343 | 0.0327 | 0.0037 | 25.5138
8.5 | 0.9282 | 0.03794 | 0.0011 | 24.4649
9 | 0.9952 | 0.04407 | 0.0005 | 22.5823
9.5 | 1.0368 | 0.05054 | 0.0018 | 20.5144
10 | 1.0594 | 0.05885 | 0.0046 | 18.0017
11 | 0.9826 | 0.07321 | 0.0162 | 13.4217
11.5 | 0.9283 | 0.08303 | 0.0164 | 11.1803
12 | 0.9034 | 0.0948 | 0.0139 | 9.5295
12.5 | 0.8157 | 0.11649 | -0.0003 | 7.0023
13 | 0.6959 | 0.15472 | -0.0339 | 4.4978
13.5 | 0.7088 | 0.16304 | -0.036 | 4.3474
14 | 0.7137 | 0.16979 | -0.0385 | 4.2034
14.5 | 0.726 | 0.17759 | -0.041 | 4.0881
15 | 0.7399 | 0.18526 | -0.0436 | 3.9938

## 3. Re 50k Mach 0.10 (1)
BIGFOIL.COM POLAR EXPORT
NACA65-312 a=0.0
NACA65-312 a=0.0 |  |  |  | Cl Max: | 0.925 | at alpha= | 10.5 | deg
JavaFoil+Calcfoil stall+Eppler ext transition |  |  |  | L/D Max: | 35.031 | at alpha= | 5.5 | deg
Re: | 50000 |  |  | Cd Min: | 0.01674 | at alpha= | -0.5 | deg
Mach: | 0.1 |  |  | Cl=0 at alpha= | -1.4746 | deg
|  |  |  | @ Cl=0.1, Cd= | 0.016771
|  |  |  | @ Cl=0.4, Cd= | 0.018943
|  |  |  | @ Cl=0.6, Cd= | 0.020539
alpha (deg) | Cl | Cd | Cm | Cl/Cd
-15.5 | -0.475 | 0.30876 | -0.001 | -1.539
-15 | -0.5 | 0.27508 | -0.002 | -1.816
-14.5 | -0.523 | 0.24832 | -0.002 | -2.108
-14 | -0.546 | 0.21837 | -0.002 | -2.502
-13.5 | -0.568 | 0.20533 | -0.002 | -2.766
-13 | -0.588 | 0.18858 | -0.003 | -3.116
-12.5 | -0.604 | 0.1719 | -0.003 | -3.516
-12 | -0.618 | 0.15606 | -0.003 | -3.961
-11.5 | -0.628 | 0.14544 | -0.003 | -4.319
-11 | -0.634 | 0.12888 | -0.003 | -4.917
-10.5 | -0.635 | 0.12184 | -0.004 | -5.208
-10 | -0.628 | 0.11043 | -0.004 | -5.684
-9.5 | -0.615 | 0.10003 | -0.004 | -6.145
-9 | -0.597 | 0.08943 | -0.004 | -6.68
-8.5 | -0.576 | 0.08241 | -0.005 | -6.986
-8 | -0.549 | 0.07488 | -0.005 | -7.338
-7.5 | -0.518 | 0.06862 | -0.005 | -7.552
-7 | -0.484 | 0.06263 | -0.005 | -7.733
-6.5 | -0.448 | 0.05991 | -0.006 | -7.477
-6 | -0.409 | 0.0547 | -0.006 | -7.486
-5.5 | -0.369 | 0.0508 | -0.006 | -7.263
-5 | -0.327 | 0.04773 | -0.007 | -6.848
-4.5 | -0.283 | 0.04497 | -0.007 | -6.296
-4 | -0.238 | 0.04244 | -0.008 | -5.618
-3.5 | -0.193 | 0.04051 | -0.008 | -4.754
-3 | -0.146 | 0.03881 | -0.008 | -3.761
-2.5 | -0.099 | 0.03742 | -0.009 | -2.64
-2 | -0.051 | 0.03633 | -0.009 | -1.409
-1.5 | -0.003 | 0.03543 | -0.01 | -0.091
-1 | 0.056 | 0.01686 | -0.021 | 3.308
-0.5 | 0.115 | 0.01674 | -0.022 | 6.839
0 | 0.169 | 0.01769 | -0.022 | 9.558
0.5 | 0.226 | 0.01792 | -0.023 | 12.61
1 | 0.282 | 0.0182 | -0.024 | 15.494
1.5 | 0.338 | 0.01851 | -0.024 | 18.271
2 | 0.394 | 0.01895 | -0.025 | 20.776
2.5 | 0.449 | 0.01889 | -0.026 | 23.774
3 | 0.504 | 0.01939 | -0.026 | 25.995
3.5 | 0.558 | 0.02 | -0.027 | 27.9
4 | 0.611 | 0.02068 | -0.027 | 29.551
4.5 | 0.664 | 0.02137 | -0.028 | 31.081
5 | 0.742 | 0.02177 | -0.03 | 34.096
5.5 | 0.793 | 0.02265 | -0.03 | 35.031
6 | 0.7 | 0.04672 | -0.014 | 14.975
6.5 | 0.74 | 0.05017 | -0.014 | 14.746
7 | 0.777 | 0.05372 | -0.014 | 14.459
7.5 | 0.811 | 0.05823 | -0.013 | 13.924
8 | 0.842 | 0.06396 | -0.013 | 13.158
8.5 | 0.869 | 0.06861 | -0.013 | 12.665
9 | 0.892 | 0.0741 | -0.013 | 12.039
9.5 | 0.911 | 0.08118 | -0.013 | 11.221
10 | 0.922 | 0.08799 | -0.013 | 10.48
10.5 | 0.925 | 0.09544 | -0.013 | 9.688
11 | 0.921 | 0.10728 | -0.012 | 8.585
11.5 | 0.911 | 0.11424 | -0.012 | 7.978
12 | 0.896 | 0.12372 | -0.012 | 7.242
12.5 | 0.875 | 0.13754 | -0.012 | 6.365
13 | 0.85 | 0.15071 | -0.012 | 5.642
13.5 | 0.821 | 0.17011 | -0.012 | 4.829
14 | 0.79 | 0.18311 | -0.012 | 4.313
14.5 | 0.756 | 0.20375 | -0.012 | 3.708
15 | 0.72 | 0.22504 | -0.011 | 3.199
15.5 | 0.683 | 0.24304 | -0.012 | 2.812

## 4. Re 50k Mach 0.10 (2)
BIGFOIL.COM POLAR EXPORT
NACA65-312 a=0.0
NACA65-312 a=0.0 |  |  |  | Cl Max: | 1.0544 | at alpha= | 10 | deg
XFOIL ncrit=9 |  |  |  | L/D Max: | 30.5119 | at alpha= | 7.5 | deg
Re: | 50000 |  |  | Cd Min: | 0.24904 | at alpha= | -20 | deg
Mach: | 0.1 |  |  | Cl=0 at alpha= | 1.3241 | deg
|  |  |  | @ Cl=0.1, Cd= | 0.033475
|  |  |  | @ Cl=0.4, Cd= | 0.045884
|  |  |  | @ Cl=0.6, Cd= | 0.051551
alpha (deg) | Cl | Cd | Cm | Cl/Cd
-20 | -0.7108 | 0.24904 | 0.0451 | -2.8542
-19.5 | -0.6947 | 0.24198 | 0.0408 | -2.8709
-19 | -0.6701 | 0.23164 | 0.0387 | -2.8929
-18.5 | -0.6552 | 0.22664 | 0.034 | -2.8909
-18 | -0.6559 | 0.22877 | 0.0271 | -2.8671
-17.5 | -0.6207 | 0.21264 | 0.0265 | -2.919
-17 | -0.6071 | 0.20744 | 0.0221 | -2.9266
-16.5 | -0.5952 | 0.20139 | 0.0177 | -2.9555
-16 | -0.5763 | 0.1941 | 0.015 | -2.9691
-15.5 | -0.5651 | 0.18773 | 0.0109 | -3.0102
-15 | -0.5485 | 0.18085 | 0.008 | -3.0329
-14.5 | -0.5331 | 0.17315 | 0.005 | -3.0788
-14 | -0.5385 | 0.17038 | 0 | -3.1606
-13.5 | -0.5184 | 0.16165 | -0.0017 | -3.2069
-13 | -0.5027 | 0.15383 | -0.0038 | -3.2679
-12.5 | -0.4898 | 0.14646 | -0.0059 | -3.3443
-12 | -0.4839 | 0.13997 | -0.0085 | -3.4572
-11.5 | -0.4868 | 0.13441 | -0.0114 | -3.6218
-11 | -0.4595 | 0.12574 | -0.011 | -3.6544
-10.5 | -0.4477 | 0.11906 | -0.0114 | -3.7603
-10 | -0.4468 | 0.11354 | -0.0119 | -3.9352
-9.5 | -0.4161 | 0.10587 | -0.0104 | -3.9303
-9 | -0.4067 | 0.10065 | -0.0088 | -4.0407
-8.5 | -0.3719 | 0.09409 | -0.0061 | -3.9526
-8 | -0.3366 | 0.0878 | -0.0041 | -3.8337
-6.5 | -0.4671 | 0.07108 | -0.0034 | -6.5715
-6 | -0.5844 | 0.06598 | 0.0012 | -8.8572
-5.5 | -0.606 | 0.05011 | -0.0144 | -12.0934
-5 | -0.5765 | 0.04411 | -0.012 | -13.0696
-4.5 | -0.5397 | 0.03942 | -0.0095 | -13.691
-4 | -0.4965 | 0.03561 | -0.0071 | -13.9427
-3.5 | -0.4529 | 0.03259 | -0.0052 | -13.8969
-3 | -0.4076 | 0.03039 | -0.0031 | -13.4123
-2 | -0.117 | 0.02807 | -0.0193 | -4.1682
-1.5 | -0.1197 | 0.02779 | -0.0134 | -4.3073
-1 | -0.1232 | 0.02741 | -0.0072 | -4.4947
-0.5 | -0.1267 | 0.02696 | -0.0008 | -4.6996
0 | -0.1242 | 0.02666 | 0.0048 | -4.6587
0.5 | -0.09 | 0.02738 | 0.0048 | -3.2871
1 | -0.0352 | 0.0289 | 0.0012 | -1.218
1.5 | 0.0191 | 0.0306 | -0.0021 | 0.62418
2 | 0.0727 | 0.03245 | -0.0052 | 2.2404
2.5 | 0.1281 | 0.03453 | -0.0085 | 3.7098
3 | 0.1883 | 0.03695 | -0.0125 | 5.0961
3.5 | 0.2383 | 0.03911 | -0.0146 | 6.0931
4 | 0.2926 | 0.04152 | -0.0172 | 7.0472
4.5 | 0.3509 | 0.04401 | -0.02 | 7.9732
5 | 0.4164 | 0.04651 | -0.0232 | 8.9529
5.5 | 0.466 | 0.04865 | -0.0238 | 9.5786
6 | 0.5245 | 0.05057 | -0.0247 | 10.3718
6.5 | 0.5901 | 0.05172 | -0.025 | 11.4095
7 | 0.6755 | 0.05026 | -0.0239 | 13.4401
7.5 | 0.8464 | 0.02774 | -0.0042 | 30.5119
8 | 0.8354 | 0.03315 | 0.0045 | 25.2006
8.5 | 0.9317 | 0.03844 | 0.0017 | 24.2378
9 | 0.9973 | 0.04476 | 0.0013 | 22.2811
9.5 | 1.0358 | 0.05126 | 0.003 | 20.2068
10 | 1.0544 | 0.05935 | 0.0061 | 17.7658
10.5 | 1.0218 | 0.06621 | 0.0124 | 15.4327
11 | 0.9696 | 0.07402 | 0.017 | 13.0992
11.5 | 0.9155 | 0.08428 | 0.0163 | 10.8626
12 | 0.8962 | 0.09623 | 0.0135 | 9.3131
12.5 | 0.768 | 0.12635 | -0.01 | 6.0784
13 | 0.6952 | 0.15516 | -0.0341 | 4.4805
13.5 | 0.7098 | 0.16371 | -0.0361 | 4.3357
14 | 0.7142 | 0.17037 | -0.0387 | 4.1921
14.5 | 0.7273 | 0.17827 | -0.0412 | 4.0798
15 | 0.742 | 0.18608 | -0.0438 | 3.9875

## 5. Re 50k Mach 0.25 (1)
BIGFOIL.COM POLAR EXPORT
NACA65-312 a=0.0
NACA65-312 a=0.0 |  |  |  | Cl Max: | 0.898 | at alpha= | 9.5 | deg
JavaFoil+Calcfoil stall+Eppler ext transition |  |  |  | L/D Max: | 34.754 | at alpha= | 5.5 | deg
Re: | 50000 |  |  | Cd Min: | 0.01693 | at alpha= | -0.5 | deg
Mach: | 0.25 |  |  | Cl=0 at alpha= | -1.475 | deg
|  |  |  | @ Cl=0.1, Cd= | 0.01697
|  |  |  | @ Cl=0.4, Cd= | 0.019315
|  |  |  | @ Cl=0.6, Cd= | 0.34487
alpha (deg) | Cl | Cd | Cm | Cl/Cd
-14.5 | -0.149 | 0.55826 | -0.002 | -0.267
-14 | -0.237 | 0.43044 | -0.002 | -0.55
-13.5 | -0.303 | 0.37035 | -0.002 | -0.818
-13 | -0.362 | 0.29364 | -0.002 | -1.233
-12.5 | -0.416 | 0.25041 | -0.003 | -1.66
-12 | -0.463 | 0.21863 | -0.003 | -2.119
-11.5 | -0.504 | 0.18773 | -0.003 | -2.687
-11 | -0.538 | 0.17193 | -0.003 | -3.129
-10.5 | -0.563 | 0.14509 | -0.004 | -3.884
-10 | -0.576 | 0.13159 | -0.004 | -4.378
-9.5 | -0.579 | 0.113 | -0.004 | -5.121
-9 | -0.574 | 0.10058 | -0.004 | -5.706
-8.5 | -0.562 | 0.09028 | -0.005 | -6.23
-8 | -0.543 | 0.08086 | -0.005 | -6.719
-7.5 | -0.517 | 0.07299 | -0.005 | -7.082
-7 | -0.487 | 0.06687 | -0.006 | -7.275
-6.5 | -0.453 | 0.06096 | -0.006 | -7.423
-6 | -0.415 | 0.05632 | -0.006 | -7.376
-5.5 | -0.376 | 0.05212 | -0.007 | -7.208
-5 | -0.334 | 0.04838 | -0.007 | -6.895
-4.5 | -0.29 | 0.04575 | -0.007 | -6.33
-4 | -0.244 | 0.04274 | -0.008 | -5.713
-3.5 | -0.197 | 0.04102 | -0.008 | -4.814
-3 | -0.15 | 0.03904 | -0.008 | -3.838
-2.5 | -0.101 | 0.03774 | -0.009 | -2.688
-2 | -0.053 | 0.0365 | -0.009 | -1.44
-1.5 | -0.003 | 0.03561 | -0.01 | -0.093
-1 | 0.057 | 0.01707 | -0.022 | 3.356
-0.5 | 0.117 | 0.01693 | -0.022 | 6.934
0 | 0.173 | 0.01798 | -0.023 | 9.633
0.5 | 0.232 | 0.01823 | -0.024 | 12.707
1 | 0.289 | 0.01853 | -0.024 | 15.597
1.5 | 0.347 | 0.01887 | -0.025 | 18.365
2 | 0.403 | 0.01934 | -0.025 | 20.863
2.5 | 0.46 | 0.0198 | -0.026 | 23.253
3 | 0.517 | 0.01983 | -0.027 | 26.055
3.5 | 0.572 | 0.02049 | -0.027 | 27.914
4 | 0.626 | 0.02119 | -0.028 | 29.571
4.5 | 0.68 | 0.02193 | -0.029 | 31.033
5 | 0.76 | 0.02242 | -0.031 | 33.882
5.5 | 0.811 | 0.02334 | -0.031 | 34.754
6 | 0.716 | 0.04757 | -0.014 | 15.051
6.5 | 0.756 | 0.05094 | -0.014 | 14.849
7 | 0.792 | 0.0549 | -0.014 | 14.428
7.5 | 0.824 | 0.05938 | -0.013 | 13.874
8 | 0.851 | 0.06571 | -0.013 | 12.954
8.5 | 0.873 | 0.07161 | -0.013 | 12.195
9 | 0.889 | 0.07794 | -0.013 | 11.409
9.5 | 0.898 | 0.08691 | -0.013 | 10.338
10 | 0.896 | 0.0951 | -0.013 | 9.419
10.5 | 0.88 | 0.10757 | -0.012 | 8.177
11 | 0.853 | 0.1231 | -0.012 | 6.927
11.5 | 0.815 | 0.13527 | -0.012 | 6.027
12 | 0.768 | 0.15135 | -0.012 | 5.074
12.5 | 0.712 | 0.17247 | -0.011 | 4.125
13 | 0.647 | 0.20728 | -0.011 | 3.122
13.5 | 0.576 | 0.2309 | -0.011 | 2.494
14 | 0.499 | 0.26323 | -0.011 | 1.896
14.5 | 0.417 | 0.34487 | -0.011 | 1.21

## 6. Re 50k Mach 0.25 (2)
BIGFOIL.COM POLAR EXPORT
NACA65-312 a=0.0
NACA65-312 a=0.0 |  |  |  | Cl Max: | 1.0091 | at alpha= | 9.5 | deg
XFOIL ncrit=9 |  |  |  | L/D Max: | 27.1903 | at alpha= | 7.5 | deg
Re: | 50000 |  |  | Cd Min: | 0.25982 | at alpha= | -20 | deg
Mach: | 0.25 |  |  | Cl=0 at alpha= | 1.2048 | deg
|  |  |  | @ Cl=0.1, Cd= | 0.034136
|  |  |  | @ Cl=0.4, Cd= | 0.046648
|  |  |  | @ Cl=0.6, Cd= | 0.052067
alpha (deg) | Cl | Cd | Cm | Cl/Cd
-20 | -0.7309 | 0.25982 | 0.0456 | -2.8131
-19.5 | -0.6986 | 0.24213 | 0.0443 | -2.8852
-19 | -0.6799 | 0.23565 | 0.0403 | -2.8852
-18.5 | -0.6708 | 0.23433 | 0.034 | -2.8626
-18 | -0.6476 | 0.22354 | 0.0309 | -2.897
-17.5 | -0.6265 | 0.21575 | 0.0278 | -2.9038
-17 | -0.6222 | 0.21471 | 0.0215 | -2.8979
-16.5 | -0.5927 | 0.20232 | 0.0198 | -2.9295
-16 | -0.5908 | 0.20088 | 0.014 | -2.9411
-15.5 | -0.5604 | 0.18887 | 0.0125 | -2.9671
-15 | -0.5636 | 0.1875 | 0.0067 | -3.0059
-14.5 | -0.5313 | 0.1755 | 0.0055 | -3.0274
-14 | -0.517 | 0.16835 | 0.0024 | -3.071
-13.5 | -0.5074 | 0.16201 | -0.0009 | -3.1319
-13 | -0.5055 | 0.15684 | -0.0046 | -3.223
-12.5 | -0.5067 | 0.15211 | -0.0082 | -3.3311
-12 | -0.4718 | 0.14105 | -0.0082 | -3.3449
-11.5 | -0.4572 | 0.13402 | -0.0097 | -3.4114
-11 | -0.4446 | 0.12703 | -0.0108 | -3.5
-10.5 | -0.4323 | 0.12034 | -0.0115 | -3.5923
-10 | -0.4183 | 0.11384 | -0.0116 | -3.6745
-9.5 | -0.4051 | 0.10747 | -0.0112 | -3.7694
-9 | -0.3807 | 0.10109 | -0.0097 | -3.766
-8.5 | -0.358 | 0.09555 | -0.0072 | -3.7467
-8 | -0.3261 | 0.0889 | -0.0061 | -3.6682
-6.5 | -0.4933 | 0.07224 | -0.007 | -6.8286
-5.5 | -0.614 | 0.05299 | -0.0152 | -11.5871
-5 | -0.5922 | 0.04686 | -0.0128 | -12.6376
-4.5 | -0.5591 | 0.04184 | -0.0102 | -13.3628
-4 | -0.518 | 0.0374 | -0.0079 | -13.8503
-3.5 | -0.4732 | 0.03418 | -0.0056 | -13.8444
-3 | -0.4275 | 0.03162 | -0.0036 | -13.5199
-2 | -0.1197 | 0.02893 | -0.0202 | -4.1376
-1.5 | -0.1206 | 0.02866 | -0.0143 | -4.208
-1 | -0.1224 | 0.0283 | -0.0083 | -4.3251
-0.5 | -0.1249 | 0.02787 | -0.0019 | -4.4815
0 | -0.1164 | 0.02767 | 0.0026 | -4.2067
0.5 | -0.0714 | 0.02863 | 0.0007 | -2.4939
1 | -0.0222 | 0.02998 | -0.0017 | -0.74049
1.5 | 0.032 | 0.03171 | -0.0048 | 1.0091
2 | 0.0866 | 0.03363 | -0.0078 | 2.5751
2.5 | 0.1359 | 0.03549 | -0.0098 | 3.8292
3 | 0.1959 | 0.03788 | -0.0134 | 5.1716
3.5 | 0.2445 | 0.04005 | -0.0151 | 6.1049
4 | 0.3002 | 0.0425 | -0.0176 | 7.0635
4.5 | 0.358 | 0.04501 | -0.02 | 7.9538
5 | 0.4226 | 0.04753 | -0.0227 | 8.8912
5.5 | 0.4757 | 0.0497 | -0.0233 | 9.5714
6 | 0.5331 | 0.05163 | -0.0237 | 10.3254
6.5 | 0.6157 | 0.05217 | -0.0245 | 11.8018
7 | 0.6981 | 0.04952 | -0.0208 | 14.0973
7.5 | 0.8274 | 0.03043 | 0.0026 | 27.1903
8 | 0.8461 | 0.0354 | 0.0082 | 23.9011
8.5 | 0.9489 | 0.04133 | 0.0052 | 22.9591
9 | 1.001 | 0.04838 | 0.0062 | 20.6904
9.5 | 1.0091 | 0.05491 | 0.0104 | 18.3773
10 | 1.0015 | 0.06204 | 0.0145 | 16.1428
10.5 | 0.9591 | 0.06948 | 0.0189 | 13.804
11 | 0.9049 | 0.07927 | 0.0183 | 11.4154
11.5 | 0.8562 | 0.09199 | 0.0132 | 9.3075
12 | 0.7841 | 0.11401 | -0.0016 | 6.8775
13 | 0.6937 | 0.1576 | -0.0349 | 4.4016
13.5 | 0.7165 | 0.16739 | -0.0369 | 4.2804
14 | 0.7196 | 0.17381 | -0.0399 | 4.1402
14.5 | 0.7387 | 0.18268 | -0.0422 | 4.0437

## 7. Re 50k Mach 0.50 (1)
BIGFOIL.COM POLAR EXPORT
NACA65-312 a=0.0
NACA65-312 a=0.0 |  |  |  | Cl Max: | 1.146 | at alpha= | 20 | deg
JavaFoil+Calcfoil stall+Eppler ext transition |  |  |  | L/D Max: | 31.986 | at alpha= | 5 | deg
Re: | 50000 |  |  | Cd Min: | 0.01787 | at alpha= | -0.5 | deg
Mach: | 0.5 |  |  | Cl=0 at alpha= | -1.4643 | deg
|  |  |  | @ Cl=0.1, Cd= | 0.024658
|  |  |  | @ Cl=0.4, Cd= | 0.020605
|  |  |  | @ Cl=0.6, Cd= | 0.022677
alpha (deg) | Cl | Cd | Cm | Cl/Cd
-20 | -0.999 | 0.42118 | 0 | -2.373
-19.5 | -0.973 | 0.40417 | 0 | -2.407
-19 | -0.947 | 0.391 | -0.001 | -2.422
-18.5 | -0.921 | 0.38647 | -0.001 | -2.383
-18 | -0.895 | 0.37631 | -0.001 | -2.377
-17.5 | -0.868 | 0.40571 | -0.001 | -2.14
-17 | -0.84 | 0.36541 | -0.002 | -2.299
-16.5 | -0.813 | 0.34286 | -0.002 | -2.372
-16 | -0.787 | 0.34736 | -0.002 | -2.266
-15.5 | -0.76 | 0.35341 | -0.003 | -2.152
-15 | -0.734 | 0.33719 | -0.003 | -2.177
-14.5 | -0.707 | 0.32796 | -0.003 | -2.157
-14 | -0.679 | 0.30167 | -0.003 | -2.251
-13.5 | -0.652 | 0.28532 | -0.004 | -2.287
-13 | -0.626 | 0.29804 | -0.004 | -2.099
-12.5 | -0.599 | 0.29452 | -0.004 | -2.034
-12 | -0.572 | 0.29114 | -0.004 | -1.965
-11.5 | -0.545 | 0.26762 | -0.005 | -2.038
-11 | -0.518 | 0.26565 | -0.005 | -1.951
-10.5 | -0.49 | 0.25497 | -0.005 | -1.923
-10 | -0.464 | 0.23023 | -0.005 | -2.013
-9.5 | -0.437 | 0.2238 | -0.005 | -1.951
-9 | -0.41 | 0.20643 | -0.006 | -1.984
-8.5 | -0.383 | 0.22679 | -0.006 | -1.687
-8 | -0.355 | 0.20008 | -0.006 | -1.777
-7.5 | -0.328 | 0.19888 | -0.006 | -1.648
-7 | -0.301 | 0.17783 | -0.006 | -1.691
-6.5 | -0.274 | 0.14409 | -0.006 | -1.9
-6 | -0.365 | 0.08105 | -0.007 | -4.506
-5.5 | -0.375 | 0.06534 | -0.007 | -5.736
-5 | -0.35 | 0.05607 | -0.007 | -6.236
-4.5 | -0.312 | 0.04994 | -0.008 | -6.24
-4 | -0.267 | 0.04606 | -0.008 | -5.792
-3.5 | -0.218 | 0.04303 | -0.009 | -5.059
-3 | -0.166 | 0.04076 | -0.009 | -4.076
-2.5 | -0.113 | 0.03881 | -0.01 | -2.909
-2 | -0.059 | 0.03738 | -0.01 | -1.568
-1.5 | -0.004 | 0.03641 | -0.011 | -0.102
-1 | 0.052 | 0.03552 | -0.012 | 1.454
-0.5 | 0.13 | 0.01787 | -0.024 | 7.281
0 | 0.192 | 0.01931 | -0.025 | 9.93
0.5 | 0.256 | 0.01963 | -0.026 | 13.057
1 | 0.32 | 0.02005 | -0.027 | 15.948
1.5 | 0.384 | 0.02047 | -0.027 | 18.737
2 | 0.447 | 0.021 | -0.028 | 21.276
2.5 | 0.51 | 0.02159 | -0.029 | 23.619
3 | 0.572 | 0.02231 | -0.029 | 25.635
3.5 | 0.633 | 0.02311 | -0.03 | 27.399
4 | 0.693 | 0.02402 | -0.031 | 28.862
4.5 | 0.777 | 0.02479 | -0.033 | 31.342
5 | 0.832 | 0.02602 | -0.034 | 31.986
5.5 | 0.74 | 0.04769 | -0.016 | 15.524
6 | 0.779 | 0.05142 | -0.015 | 15.146
6.5 | 0.81 | 0.05808 | -0.014 | 13.948
7 | 0.819 | 0.06552 | -0.014 | 12.493
7.5 | 0.784 | 0.07841 | -0.013 | 9.998
8 | 0.51 | 0.14813 | -0.012 | 3.445
8.5 | 0.537 | 0.19889 | -0.014 | 2.701
9 | 0.564 | 0.19513 | -0.015 | 2.89
9.5 | 0.59 | 0.20699 | -0.015 | 2.852
10 | 0.618 | 0.23712 | -0.018 | 2.604
10.5 | 0.644 | 0.23998 | -0.018 | 2.683
11 | 0.67 | 0.23826 | -0.018 | 2.813
11.5 | 0.697 | 0.24789 | -0.019 | 2.811
12 | 0.724 | 0.27774 | -0.021 | 2.607
12.5 | 0.75 | 0.28117 | -0.021 | 2.668
13 | 0.776 | 0.30227 | -0.022 | 2.568
13.5 | 0.803 | 0.29946 | -0.023 | 2.683
14 | 0.83 | 0.30229 | -0.024 | 2.746
14.5 | 0.856 | 0.31234 | -0.025 | 2.741
15 | 0.882 | 0.32972 | -0.025 | 2.675
15.5 | 0.91 | 0.36887 | -0.027 | 2.467
16 | 0.936 | 0.37285 | -0.028 | 2.51
16.5 | 0.961 | 0.38817 | -0.028 | 2.477
17 | 0.987 | 0.38471 | -0.029 | 2.566
17.5 | 1.015 | 0.41307 | -0.031 | 2.458
18 | 1.041 | 0.43376 | -0.031 | 2.4
18.5 | 1.066 | 0.43722 | -0.032 | 2.439
19 | 1.092 | 0.43095 | -0.032 | 2.534
19.5 | 1.121 | 0.468 | -0.034 | 2.394
20 | 1.146 | 0.46844 | -0.034 | 2.446

## 8. Re 50k Mach 0.50 (2)
BIGFOIL.COM POLAR EXPORT
NACA65-312 a=0.0
NACA65-312 a=0.0 |  |  |  | Cl Max: | 0.9899 | at alpha= | 20 | deg
XFOIL ncrit=9 |  |  |  | L/D Max: | 23.6995 | at alpha= | 7 | deg
Re: | 50000 |  |  | Cd Min: | 0.29083 | at alpha= | 20 | deg
Mach: | 0.5 |  |  | Cl=0 at alpha= | 0.37812 | deg
|  |  |  | @ Cl=0.1, Cd= | 0.037054
|  |  |  | @ Cl=0.4, Cd= | 0.050278
|  |  |  | @ Cl=0.6, Cd= | 0.05733
alpha (deg) | Cl | Cd | Cm | Cl/Cd
-20 | -0.7764 | 0.27199 | 0.0583 | -2.8545
-19.5 | -0.7652 | 0.27392 | 0.0504 | -2.7935
-19 | -0.7307 | 0.25527 | 0.048 | -2.8625
-18.5 | -0.7077 | 0.24753 | 0.0429 | -2.859
-18 | -0.6971 | 0.24736 | 0.0355 | -2.8182
-17.5 | -0.6631 | 0.2316 | 0.033 | -2.8631
-17 | -0.6483 | 0.22792 | 0.0269 | -2.8444
-16.5 | -0.6194 | 0.21613 | 0.0235 | -2.8659
-16 | -0.6094 | 0.21354 | 0.0174 | -2.8538
-15.5 | -0.577 | 0.20081 | 0.0147 | -2.8734
-15 | -0.5706 | 0.19796 | 0.0087 | -2.8824
-14.5 | -0.5446 | 0.18824 | 0.0055 | -2.8931
-14 | -0.5224 | 0.1796 | 0.0022 | -2.9087
-13.5 | -0.5009 | 0.17128 | -0.001 | -2.9245
-13 | -0.4819 | 0.16354 | -0.0042 | -2.9467
-12.5 | -0.4673 | 0.1567 | -0.0074 | -2.9821
-12 | -0.4664 | 0.15225 | -0.0108 | -3.0634
-11.5 | -0.4336 | 0.14206 | -0.012 | -3.0522
-11 | -0.4127 | 0.13411 | -0.0135 | -3.0773
-10.5 | -0.3961 | 0.12703 | -0.0149 | -3.1182
-10 | -0.3793 | 0.12027 | -0.0157 | -3.1537
-9.5 | -0.3601 | 0.11334 | -0.0158 | -3.1772
-9 | -0.3361 | 0.10675 | -0.0152 | -3.1485
-8.5 | -0.3125 | 0.10007 | -0.0149 | -3.1228
-8 | -0.3053 | 0.09511 | -0.0138 | -3.21
-7 | -0.4558 | 0.07966 | -0.0315 | -5.7218
-6.5 | -0.5325 | 0.07538 | -0.0277 | -7.0642
-6 | -0.5706 | 0.06978 | -0.0241 | -8.1771
-5.5 | -0.6037 | 0.06396 | -0.0203 | -9.4387
-5 | -0.6197 | 0.05789 | -0.0168 | -10.7048
-4.5 | -0.6175 | 0.05218 | -0.0136 | -11.834
-4 | -0.5913 | 0.0462 | -0.0106 | -12.7987
-3.5 | -0.556 | 0.04136 | -0.008 | -13.4429
-3 | -0.5116 | 0.0375 | -0.0055 | -13.6427
-2.5 | -0.4594 | 0.03452 | -0.003 | -13.3082
-2 | -0.4031 | 0.03235 | -0.0001 | -12.4606
-1 | -0.1131 | 0.03222 | -0.0143 | -3.5102
-0.5 | -0.0639 | 0.03273 | -0.0165 | -1.9523
0 | -0.0242 | 0.03332 | -0.0169 | -0.72629
0.5 | 0.0078 | 0.03398 | -0.0157 | 0.22955
1 | 0.0364 | 0.03478 | -0.0137 | 1.0466
1.5 | 0.0675 | 0.03584 | -0.0119 | 1.8834
2 | 0.109 | 0.03739 | -0.0117 | 2.9152
2.5 | 0.1627 | 0.03953 | -0.0134 | 4.1159
3 | 0.2133 | 0.04168 | -0.0146 | 5.1176
3.5 | 0.2652 | 0.04405 | -0.0157 | 6.0204
4 | 0.325 | 0.0467 | -0.0176 | 6.9593
4.5 | 0.377 | 0.04926 | -0.0182 | 7.6533
5 | 0.4371 | 0.05192 | -0.0192 | 8.4187
5.5 | 0.4891 | 0.05442 | -0.0188 | 8.9875
6 | 0.5586 | 0.05647 | -0.0187 | 9.892
6.5 | 0.6173 | 0.05769 | -0.016 | 10.7003
7 | 0.8219 | 0.03468 | 0.0107 | 23.6995
7.5 | 0.83 | 0.03951 | 0.0178 | 21.0073
8 | 0.8814 | 0.04513 | 0.0213 | 19.5302
8.5 | 0.8967 | 0.05224 | 0.0238 | 17.165
9 | 0.8713 | 0.06096 | 0.0244 | 14.293
9.5 | 0.8318 | 0.07176 | 0.0213 | 11.5914
10 | 0.7864 | 0.08538 | 0.0141 | 9.2106
10.5 | 0.7537 | 0.10018 | 0.0053 | 7.5235
11 | 0.737 | 0.11415 | -0.0025 | 6.4564
11.5 | 0.7303 | 0.12657 | -0.009 | 5.7699
12 | 0.7327 | 0.13805 | -0.0144 | 5.3075
12.5 | 0.7307 | 0.15087 | -0.0221 | 4.8432
13 | 0.7115 | 0.16904 | -0.0382 | 4.2091
14 | 0.7419 | 0.18635 | -0.0461 | 3.9812
14.5 | 0.7599 | 0.19465 | -0.0496 | 3.9039
15 | 0.7771 | 0.203 | -0.0538 | 3.8281
15.5 | 0.799 | 0.21212 | -0.0575 | 3.7667
16 | 0.819 | 0.22045 | -0.0614 | 3.7151
16.5 | 0.8456 | 0.23118 | -0.0648 | 3.6578
17 | 0.8647 | 0.23889 | -0.0692 | 3.6197
17.5 | 0.8789 | 0.24502 | -0.0748 | 3.5871
18 | 0.8986 | 0.25322 | -0.0795 | 3.5487
18.5 | 0.9265 | 0.26507 | -0.0831 | 3.4953
19 | 0.9429 | 0.27076 | -0.0889 | 3.4824
19.5 | 0.9637 | 0.2796 | -0.0942 | 3.4467
20 | 0.9899 | 0.29083 | -0.098 | 3.4037

## 9. Re 100k Mach 0.00 (1)
BIGFOIL.COM POLAR EXPORT
NACA65-312 a=0.0
NACA65-312 a=0.0 |  |  |  | Cl Max: | 0.93 | at alpha= | 10.5 | deg
JavaFoil+Calcfoil stall+Eppler ext transition |  |  |  | L/D Max: | 45.193 | at alpha= | 4.5 | deg
Re: | 100000 |  |  | Cd Min: | 0.01222 | at alpha= | -0.5 | deg
Mach: | 0 |  |  | Cl=0 at alpha= | -1.4667 | deg
|  |  |  | @ Cl=0.1, Cd= | 0.012596
|  |  |  | @ Cl=0.4, Cd= | 0.013043
|  |  |  | @ Cl=0.6, Cd= | 0.014354
alpha (deg) | Cl | Cd | Cm | Cl/Cd
-16 | -0.496 | 0.25366 | -0.001 | -1.954
-15.5 | -0.517 | 0.22311 | -0.002 | -2.319
-15 | -0.538 | 0.20709 | -0.002 | -2.6
-14.5 | -0.559 | 0.19596 | -0.002 | -2.853
-14 | -0.578 | 0.18046 | -0.002 | -3.205
-13.5 | -0.596 | 0.15939 | -0.002 | -3.741
-13 | -0.612 | 0.14529 | -0.003 | -4.213
-12.5 | -0.626 | 0.13831 | -0.003 | -4.523
-12 | -0.636 | 0.12612 | -0.003 | -5.039
-11.5 | -0.642 | 0.11652 | -0.003 | -5.511
-11 | -0.645 | 0.10636 | -0.003 | -6.06
-10.5 | -0.643 | 0.10083 | -0.004 | -6.374
-10 | -0.634 | 0.09253 | -0.004 | -6.847
-9.5 | -0.619 | 0.08487 | -0.004 | -7.289
-9 | -0.6 | 0.07669 | -0.004 | -7.821
-8.5 | -0.577 | 0.0709 | -0.005 | -8.139
-8 | -0.55 | 0.06586 | -0.005 | -8.347
-7.5 | -0.518 | 0.06056 | -0.005 | -8.552
-7 | -0.484 | 0.05675 | -0.005 | -8.521
-6.5 | -0.447 | 0.0527 | -0.006 | -8.48
-6 | -0.408 | 0.0487 | -0.006 | -8.383
-5.5 | -0.368 | 0.04555 | -0.007 | -8.072
-5 | -0.326 | 0.04304 | -0.007 | -7.564
-4.5 | -0.282 | 0.04039 | -0.007 | -6.982
-4 | -0.237 | 0.03855 | -0.008 | -6.158
-3.5 | -0.192 | 0.03684 | -0.008 | -5.204
-3 | -0.145 | 0.03523 | -0.009 | -4.124
-2.5 | -0.098 | 0.03438 | -0.009 | -2.861
-2 | -0.051 | 0.03343 | -0.009 | -1.524
-1.5 | -0.004 | 0.01384 | -0.021 | -0.289
-1 | 0.056 | 0.0137 | -0.022 | 4.051
-0.5 | 0.115 | 0.01222 | -0.023 | 9.413
0 | 0.172 | 0.01239 | -0.023 | 13.904
0.5 | 0.23 | 0.01247 | -0.024 | 18.477
1 | 0.288 | 0.01265 | -0.024 | 22.742
1.5 | 0.345 | 0.01285 | -0.025 | 26.831
2 | 0.402 | 0.01305 | -0.026 | 30.793
2.5 | 0.458 | 0.01336 | -0.026 | 34.303
3 | 0.514 | 0.0137 | -0.027 | 37.533
3.5 | 0.569 | 0.01409 | -0.027 | 40.407
4 | 0.623 | 0.01455 | -0.028 | 42.82
4.5 | 0.677 | 0.01498 | -0.029 | 45.193
5 | 0.743 | 0.01824 | -0.03 | 40.719
5.5 | 0.794 | 0.01897 | -0.03 | 41.842
6 | 0.844 | 0.01983 | -0.031 | 42.548
6.5 | 0.737 | 0.04621 | -0.014 | 15.957
7 | 0.774 | 0.04934 | -0.014 | 15.693
7.5 | 0.808 | 0.0531 | -0.014 | 15.224
8 | 0.84 | 0.0575 | -0.013 | 14.6
8.5 | 0.868 | 0.06125 | -0.013 | 14.163
9 | 0.892 | 0.06615 | -0.013 | 13.479
9.5 | 0.912 | 0.07172 | -0.013 | 12.714
10 | 0.925 | 0.07629 | -0.013 | 12.122
10.5 | 0.93 | 0.08397 | -0.013 | 11.073
11 | 0.929 | 0.09074 | -0.013 | 10.236
11.5 | 0.922 | 0.09981 | -0.013 | 9.242
12 | 0.911 | 0.10551 | -0.013 | 8.632
12.5 | 0.894 | 0.1151 | -0.013 | 7.769
13 | 0.873 | 0.12617 | -0.013 | 6.922
13.5 | 0.849 | 0.13453 | -0.012 | 6.31
14 | 0.822 | 0.14991 | -0.013 | 5.481
14.5 | 0.792 | 0.16208 | -0.012 | 4.886
15 | 0.761 | 0.17393 | -0.012 | 4.373
15.5 | 0.728 | 0.18821 | -0.012 | 3.87

## 10. Re 100k Mach 0.00 (2)
BIGFOIL.COM POLAR EXPORT
NACA65-312 a=0.0
NACA65-312 a=0.0 |  |  |  | Cl Max: | 1.0796 | at alpha= | 10.5 | deg
XFOIL ncrit=9 |  |  |  | L/D Max: | 50.7118 | at alpha= | 6.5 | deg
Re: | 100000 |  |  | Cd Min: | 0.24406 | at alpha= | -20 | deg
Mach: | 0 |  |  | Cl=0 at alpha= | -2.1963 | deg
|  |  |  | @ Cl=0.1, Cd= | 0.022902
|  |  |  | @ Cl=0.4, Cd= | 0.022151
|  |  |  | @ Cl=0.6, Cd= | 0.024124
alpha (deg) | Cl | Cd | Cm | Cl/Cd
-20 | -0.7058 | 0.24406 | 0.0475 | -2.8919
-19.5 | -0.6987 | 0.24353 | 0.0409 | -2.8691
-19 | -0.6809 | 0.23418 | 0.0369 | -2.9076
-18.5 | -0.6536 | 0.22241 | 0.0358 | -2.9387
-18 | -0.6357 | 0.21577 | 0.0322 | -2.9462
-17.5 | -0.6192 | 0.20933 | 0.0282 | -2.958
-17 | -0.6081 | 0.20467 | 0.0225 | -2.9711
-16.5 | -0.6109 | 0.20378 | 0.0151 | -2.9978
-16 | -0.5746 | 0.18881 | 0.0159 | -3.0433
-15.5 | -0.5579 | 0.18193 | 0.0127 | -3.0666
-15 | -0.5461 | 0.1755 | 0.0083 | -3.1117
-14.5 | -0.5527 | 0.17228 | 0.0005 | -3.2081
-14 | -0.5259 | 0.16068 | 0.0002 | -3.273
-13.5 | -0.5087 | 0.15348 | -0.002 | -3.3144
-13 | -0.5163 | 0.14819 | -0.0096 | -3.484
-12.5 | -0.499 | 0.13833 | -0.0111 | -3.6073
-12 | -0.482 | 0.13097 | -0.0127 | -3.6802
-11.5 | -0.498 | 0.12444 | -0.0215 | -4.0019
-11 | -0.4714 | 0.11543 | -0.02 | -4.0839
-10.5 | -0.4846 | 0.108 | -0.0277 | -4.487
-10 | -0.4656 | 0.10006 | -0.0274 | -4.6532
-9.5 | -0.5029 | 0.09054 | -0.04 | -5.5545
-9 | -0.477 | 0.08346 | -0.0374 | -5.7153
-8.5 | -0.5393 | 0.07605 | -0.0439 | -7.0914
-8 | -0.584 | 0.07181 | -0.0369 | -8.1326
-7.5 | -0.5928 | 0.06793 | -0.0296 | -8.7266
-7 | -0.6322 | 0.06398 | -0.0231 | -9.8812
-6.5 | -0.5906 | 0.0564 | -0.0282 | -10.4716
-5 | -0.4183 | 0.03388 | -0.0355 | -12.3465
-4.5 | -0.3544 | 0.02943 | -0.0373 | -12.0421
-4 | -0.2785 | 0.02623 | -0.0406 | -10.6176
-3.5 | -0.2189 | 0.02425 | -0.0412 | -9.0268
-3 | -0.1645 | 0.02277 | -0.0413 | -7.2244
-2.5 | -0.1131 | 0.02143 | -0.0412 | -5.2776
-2 | 0.0731 | 0.023 | -0.0486 | 3.1783
-1.5 | 0.1444 | 0.02274 | -0.0534 | 6.35
-1 | 0.2131 | 0.02251 | -0.0577 | 9.4669
-0.5 | 0.287 | 0.02225 | -0.0631 | 12.8989
0 | 0.3538 | 0.02219 | -0.0674 | 15.9441
0.5 | 0.4247 | 0.02213 | -0.0725 | 19.1911
1 | 0.4924 | 0.0221 | -0.0768 | 22.2805
1.5 | 0.519 | 0.0227 | -0.0734 | 22.8634
2 | 0.5447 | 0.02327 | -0.0695 | 23.4078
2.5 | 0.5703 | 0.02378 | -0.0652 | 23.9823
3 | 0.5982 | 0.02412 | -0.0608 | 24.801
3.5 | 0.6307 | 0.0242 | -0.0565 | 26.062
4 | 0.6366 | 0.02515 | -0.0489 | 25.3121
4.5 | 0.6814 | 0.0246 | -0.0453 | 27.6992
5 | 0.7202 | 0.02413 | -0.0408 | 29.8467
5.5 | 0.786 | 0.02083 | -0.0367 | 37.734
6 | 0.8352 | 0.0181 | -0.031 | 46.1436
6.5 | 0.8692 | 0.01714 | -0.025 | 50.7118
7 | 0.8517 | 0.02027 | -0.0132 | 42.0178
7.5 | 0.8467 | 0.02426 | -0.0054 | 34.9011
8 | 0.8697 | 0.02704 | -0.0009 | 32.1635
8.5 | 0.9241 | 0.03046 | -0.0007 | 30.3381
9 | 0.9949 | 0.03576 | -0.0027 | 27.8216
9.5 | 1.0353 | 0.04029 | -0.0006 | 25.6962
10 | 1.0625 | 0.04671 | 0.0026 | 22.7467
10.5 | 1.0796 | 0.05267 | 0.0057 | 20.4974
11 | 1.0507 | 0.06016 | 0.0128 | 17.4651
11.5 | 1.0144 | 0.06809 | 0.0175 | 14.8979
12 | 1.0035 | 0.08585 | 0.017 | 11.689
12.5 | 0.9375 | 0.0934 | 0.0159 | 10.0375
13 | 0.7412 | 0.14115 | -0.0218 | 5.2512
13.5 | 0.7459 | 0.15062 | -0.0249 | 4.9522
14 | 0.7798 | 0.15868 | -0.0232 | 4.9143
14.5 | 0.7699 | 0.1665 | -0.0294 | 4.624
15 | 0.7578 | 0.17568 | -0.0369 | 4.3135
15.5 | 0.7969 | 0.1851 | -0.0347 | 4.3052

## 11. Re 100k Mach 0.10 (1)
BIGFOIL.COM POLAR EXPORT
NACA65-312 a=0.0
NACA65-312 a=0.0 |  |  |  | Cl Max: | 0.925 | at alpha= | 10.5 | deg
JavaFoil+Calcfoil stall+Eppler ext transition |  |  |  | L/D Max: | 45.164 | at alpha= | 4.5 | deg
Re: | 100000 |  |  | Cd Min: | 0.01223 | at alpha= | -0.5 | deg
Mach: | 0.1 |  |  | Cl=0 at alpha= | -1.4667 | deg
|  |  |  | @ Cl=0.1, Cd= | 0.012622
|  |  |  | @ Cl=0.4, Cd= | 0.013079
|  |  |  | @ Cl=0.6, Cd= | 0.014393
alpha (deg) | Cl | Cd | Cm | Cl/Cd
-15.5 | -0.475 | 0.24087 | -0.001 | -1.973
-15 | -0.5 | 0.2211 | -0.002 | -2.26
-14.5 | -0.524 | 0.20179 | -0.002 | -2.595
-14 | -0.547 | 0.18269 | -0.002 | -2.992
-13.5 | -0.568 | 0.16786 | -0.002 | -3.384
-13 | -0.588 | 0.15075 | -0.003 | -3.898
-12.5 | -0.604 | 0.14581 | -0.003 | -4.146
-12 | -0.618 | 0.13451 | -0.003 | -4.596
-11.5 | -0.628 | 0.12132 | -0.003 | -5.178
-11 | -0.634 | 0.10896 | -0.003 | -5.816
-10.5 | -0.635 | 0.1032 | -0.004 | -6.149
-10 | -0.628 | 0.09412 | -0.004 | -6.67
-9.5 | -0.615 | 0.08582 | -0.004 | -7.163
-9 | -0.597 | 0.07751 | -0.004 | -7.707
-8.5 | -0.576 | 0.07246 | -0.005 | -7.947
-8 | -0.55 | 0.06624 | -0.005 | -8.296
-7.5 | -0.518 | 0.06137 | -0.005 | -8.445
-7 | -0.484 | 0.0562 | -0.006 | -8.619
-6.5 | -0.448 | 0.05324 | -0.006 | -8.414
-6 | -0.409 | 0.04904 | -0.006 | -8.35
-5.5 | -0.369 | 0.04585 | -0.007 | -8.049
-5 | -0.327 | 0.04327 | -0.007 | -7.555
-4.5 | -0.283 | 0.0409 | -0.007 | -6.925
-4 | -0.238 | 0.03864 | -0.008 | -6.17
-3.5 | -0.193 | 0.03676 | -0.008 | -5.24
-3 | -0.146 | 0.0353 | -0.009 | -4.136
-2.5 | -0.099 | 0.03442 | -0.009 | -2.871
-2 | -0.051 | 0.03344 | -0.009 | -1.531
-1.5 | -0.004 | 0.01384 | -0.021 | -0.291
-1 | 0.056 | 0.0137 | -0.022 | 4.071
-0.5 | 0.116 | 0.01223 | -0.023 | 9.451
0 | 0.173 | 0.01241 | -0.023 | 13.948
0.5 | 0.231 | 0.0125 | -0.024 | 18.522
1 | 0.289 | 0.01269 | -0.025 | 22.776
1.5 | 0.347 | 0.01288 | -0.025 | 26.895
2 | 0.403 | 0.01309 | -0.026 | 30.818
2.5 | 0.46 | 0.0134 | -0.026 | 34.353
3 | 0.516 | 0.01374 | -0.027 | 37.575
3.5 | 0.572 | 0.01416 | -0.028 | 40.377
4 | 0.626 | 0.01461 | -0.028 | 42.833
4.5 | 0.68 | 0.01505 | -0.029 | 45.164
5 | 0.746 | 0.01833 | -0.03 | 40.688
5.5 | 0.797 | 0.01912 | -0.031 | 41.7
6 | 0.847 | 0.01994 | -0.031 | 42.475
6.5 | 0.74 | 0.04646 | -0.014 | 15.938
7 | 0.777 | 0.04969 | -0.014 | 15.642
7.5 | 0.811 | 0.05319 | -0.014 | 15.246
8 | 0.842 | 0.0581 | -0.013 | 14.488
8.5 | 0.869 | 0.0621 | -0.013 | 13.993
9 | 0.892 | 0.06727 | -0.014 | 13.265
9.5 | 0.911 | 0.07139 | -0.013 | 12.76
10 | 0.922 | 0.07825 | -0.013 | 11.787
10.5 | 0.925 | 0.08595 | -0.013 | 10.761
11 | 0.921 | 0.09367 | -0.013 | 9.833
11.5 | 0.911 | 0.09929 | -0.013 | 9.179
12 | 0.896 | 0.10791 | -0.013 | 8.304
12.5 | 0.876 | 0.11951 | -0.013 | 7.326
13 | 0.85 | 0.13149 | -0.012 | 6.467
13.5 | 0.822 | 0.14061 | -0.012 | 5.842
14 | 0.79 | 0.15242 | -0.012 | 5.181
14.5 | 0.756 | 0.16581 | -0.013 | 4.557
15 | 0.72 | 0.19237 | -0.012 | 3.742
15.5 | 0.684 | 0.19572 | -0.012 | 3.492

## 12. Re 100k Mach 0.10 (2)
BIGFOIL.COM POLAR EXPORT
NACA65-312 a=0.0
NACA65-312 a=0.0 |  |  |  | Cl Max: | 1.0678 | at alpha= | 10.5 | deg
XFOIL ncrit=9 |  |  |  | L/D Max: | 50.7222 | at alpha= | 6.5 | deg
Re: | 100000 |  |  | Cd Min: | 0.24533 | at alpha= | -20 | deg
Mach: | 0.1 |  |  | Cl=0 at alpha= | -2.1512 | deg
|  |  |  | @ Cl=0.1, Cd= | 0.022993
|  |  |  | @ Cl=0.4, Cd= | 0.02228
|  |  |  | @ Cl=0.6, Cd= | 0.024103
alpha (deg) | Cl | Cd | Cm | Cl/Cd
-20 | -0.7086 | 0.24533 | 0.0477 | -2.8884
-19.5 | -0.7017 | 0.24495 | 0.041 | -2.8647
-19 | -0.6784 | 0.23251 | 0.0382 | -2.9177
-18.5 | -0.6548 | 0.22299 | 0.0362 | -2.9365
-18 | -0.6369 | 0.21636 | 0.0325 | -2.9437
-17.5 | -0.6204 | 0.20992 | 0.0284 | -2.9554
-17 | -0.6102 | 0.20572 | 0.0225 | -2.9662
-16.5 | -0.6127 | 0.20479 | 0.0151 | -2.9918
-16 | -0.5746 | 0.18927 | 0.0161 | -3.0359
-15.5 | -0.5581 | 0.18241 | 0.0128 | -3.0596
-15 | -0.5469 | 0.17617 | 0.0082 | -3.1044
-14.5 | -0.5542 | 0.17318 | 0.0002 | -3.2001
-14 | -0.5233 | 0.161 | 0.0006 | -3.2503
-13.5 | -0.5081 | 0.15397 | -0.002 | -3.3
-13 | -0.5179 | 0.14904 | -0.0101 | -3.4749
-12.5 | -0.4946 | 0.13875 | -0.0104 | -3.5647
-12 | -0.4808 | 0.13147 | -0.0127 | -3.6571
-11.5 | -0.5001 | 0.12523 | -0.0223 | -3.9935
-11 | -0.4682 | 0.11603 | -0.0198 | -4.0352
-10.5 | -0.4871 | 0.10865 | -0.0288 | -4.4832
-10 | -0.462 | 0.10071 | -0.0272 | -4.5874
-9.5 | -0.5073 | 0.0912 | -0.0412 | -5.5625
-9 | -0.4751 | 0.08411 | -0.0377 | -5.6486
-8.5 | -0.5469 | 0.07739 | -0.0441 | -7.0668
-8 | -0.5344 | 0.07077 | -0.0396 | -7.5512
-7.5 | -0.5926 | 0.06885 | -0.0299 | -8.6071
-7 | -0.6264 | 0.06463 | -0.0232 | -9.6921
-6.5 | -0.5875 | 0.05701 | -0.0286 | -10.3052
-5 | -0.4184 | 0.03417 | -0.0363 | -12.2447
-4.5 | -0.3559 | 0.02967 | -0.0378 | -11.9953
-4 | -0.2771 | 0.02636 | -0.0415 | -10.5121
-3.5 | -0.2178 | 0.02439 | -0.0419 | -8.9299
-3 | -0.1645 | 0.02288 | -0.0418 | -7.1897
-2.5 | -0.116 | 0.02167 | -0.041 | -5.353
-2 | 0.0503 | 0.02314 | -0.0449 | 2.1737
-1.5 | 0.1418 | 0.02287 | -0.0531 | 6.2003
-1 | 0.2089 | 0.0227 | -0.0571 | 9.2026
-0.5 | 0.2888 | 0.02232 | -0.0634 | 12.9391
0 | 0.3542 | 0.0223 | -0.0674 | 15.8834
0.5 | 0.4242 | 0.02227 | -0.0723 | 19.048
1 | 0.4937 | 0.02224 | -0.077 | 22.1987
1.5 | 0.521 | 0.02282 | -0.0735 | 22.8309
2 | 0.5478 | 0.02336 | -0.0697 | 23.4503
2.5 | 0.5744 | 0.02384 | -0.0655 | 24.094
3 | 0.6036 | 0.02414 | -0.0612 | 25.0041
3.5 | 0.6096 | 0.02514 | -0.0539 | 24.2482
4 | 0.6404 | 0.0252 | -0.049 | 25.4127
4.5 | 0.6883 | 0.02452 | -0.0456 | 28.071
5 | 0.7223 | 0.02423 | -0.0405 | 29.8102
5.5 | 0.7974 | 0.02014 | -0.0367 | 39.5929
6 | 0.8394 | 0.01802 | -0.0306 | 46.5816
6.5 | 0.8709 | 0.01717 | -0.0241 | 50.7222
7 | 0.848 | 0.02079 | -0.0119 | 40.7888
7.5 | 0.8449 | 0.02457 | -0.0042 | 34.3875
8 | 0.8703 | 0.02735 | 0 | 31.8208
8.5 | 0.9275 | 0.03086 | 0 | 30.0551
9 | 0.9979 | 0.0363 | -0.0018 | 27.4904
9.5 | 1.0365 | 0.04104 | 0.0005 | 25.2558
10 | 1.0598 | 0.04757 | 0.004 | 22.2787
10.5 | 1.0678 | 0.05361 | 0.008 | 19.9179
11 | 1.0408 | 0.06059 | 0.0145 | 17.1778
11.5 | 1.0011 | 0.06859 | 0.0185 | 14.5954
12 | 0.9622 | 0.07803 | 0.0189 | 12.3312
12.5 | 0.9174 | 0.0894 | 0.0156 | 10.2617
13 | 0.8397 | 0.11062 | 0.0034 | 7.5909
13.5 | 0.7583 | 0.15123 | -0.0232 | 5.0142
14 | 0.7818 | 0.15957 | -0.0231 | 4.8994
14.5 | 0.7643 | 0.1675 | -0.0309 | 4.563
15 | 0.7578 | 0.17643 | -0.0374 | 4.2952
15.5 | 0.8 | 0.18612 | -0.0347 | 4.2983

## 13. Re 100k Mach 0.25 (1)
BIGFOIL.COM POLAR EXPORT
NACA65-312 a=0.0
NACA65-312 a=0.0 |  |  |  | Cl Max: | 0.899 | at alpha= | 9.5 | deg
JavaFoil+Calcfoil stall+Eppler ext transition |  |  |  | L/D Max: | 44.905 | at alpha= | 4.5 | deg
Re: | 100000 |  |  | Cd Min: | 0.01234 | at alpha= | -0.5 | deg
Mach: | 0.25 |  |  | Cl=0 at alpha= | -1.4672 | deg
|  |  |  | @ Cl=0.1, Cd= | 0.012809
|  |  |  | @ Cl=0.4, Cd= | 0.013316
|  |  |  | @ Cl=0.6, Cd= | 0.25526
alpha (deg) | Cl | Cd | Cm | Cl/Cd
-14.5 | -0.149 | 0.41278 | -0.002 | -0.361
-14 | -0.237 | 0.35412 | -0.002 | -0.668
-13.5 | -0.303 | 0.28761 | -0.002 | -1.054
-13 | -0.362 | 0.2415 | -0.002 | -1.5
-12.5 | -0.416 | 0.20484 | -0.003 | -2.029
-12 | -0.463 | 0.17302 | -0.003 | -2.678
-11.5 | -0.504 | 0.15384 | -0.003 | -3.279
-11 | -0.538 | 0.13296 | -0.003 | -4.047
-10.5 | -0.563 | 0.12092 | -0.004 | -4.66
-10 | -0.576 | 0.10703 | -0.004 | -5.383
-9.5 | -0.579 | 0.09554 | -0.004 | -6.056
-9 | -0.574 | 0.08397 | -0.004 | -6.835
-8.5 | -0.562 | 0.07733 | -0.005 | -7.273
-8 | -0.543 | 0.07107 | -0.005 | -7.646
-7.5 | -0.517 | 0.06473 | -0.005 | -7.986
-7 | -0.487 | 0.05927 | -0.006 | -8.209
-6.5 | -0.453 | 0.05421 | -0.006 | -8.348
-6 | -0.415 | 0.05007 | -0.006 | -8.297
-5.5 | -0.376 | 0.04692 | -0.007 | -8.008
-5 | -0.334 | 0.04378 | -0.007 | -7.62
-4.5 | -0.29 | 0.04128 | -0.007 | -7.017
-4 | -0.244 | 0.0389 | -0.008 | -6.278
-3.5 | -0.197 | 0.03703 | -0.008 | -5.333
-3 | -0.15 | 0.03582 | -0.009 | -4.183
-2.5 | -0.101 | 0.03466 | -0.009 | -2.928
-2 | -0.053 | 0.03355 | -0.01 | -1.567
-1.5 | -0.004 | 0.014 | -0.022 | -0.295
-1 | 0.057 | 0.01387 | -0.023 | 4.131
-0.5 | 0.119 | 0.01234 | -0.023 | 9.624
0 | 0.177 | 0.01259 | -0.024 | 14.089
0.5 | 0.237 | 0.01271 | -0.024 | 18.669
1 | 0.296 | 0.01291 | -0.025 | 22.933
1.5 | 0.355 | 0.01313 | -0.026 | 27.034
2 | 0.413 | 0.01337 | -0.026 | 30.9
2.5 | 0.472 | 0.01371 | -0.027 | 34.404
3 | 0.529 | 0.01409 | -0.028 | 37.558
3.5 | 0.585 | 0.01455 | -0.028 | 40.242
4 | 0.641 | 0.01503 | -0.029 | 42.647
4.5 | 0.696 | 0.0155 | -0.029 | 44.905
5 | 0.763 | 0.01888 | -0.031 | 40.414
5.5 | 0.815 | 0.01972 | -0.031 | 41.337
6 | 0.718 | 0.04364 | -0.016 | 16.451
6.5 | 0.757 | 0.0469 | -0.015 | 16.139
7 | 0.792 | 0.05028 | -0.014 | 15.763
7.5 | 0.824 | 0.0547 | -0.014 | 15.068
8 | 0.851 | 0.05938 | -0.014 | 14.338
8.5 | 0.873 | 0.06427 | -0.014 | 13.59
9 | 0.889 | 0.06972 | -0.013 | 12.755
9.5 | 0.899 | 0.07579 | -0.013 | 11.855
10 | 0.896 | 0.08423 | -0.013 | 10.636
10.5 | 0.88 | 0.09213 | -0.013 | 9.549
11 | 0.853 | 0.10572 | -0.013 | 8.067
11.5 | 0.815 | 0.11814 | -0.012 | 6.902
12 | 0.768 | 0.12762 | -0.012 | 6.018
12.5 | 0.712 | 0.14406 | -0.012 | 4.939
13 | 0.647 | 0.16793 | -0.012 | 3.854
13.5 | 0.576 | 0.18557 | -0.011 | 3.104
14 | 0.499 | 0.20966 | -0.012 | 2.381
14.5 | 0.417 | 0.25526 | -0.012 | 1.635

## 14. Re 100k Mach 0.25 (2)
BIGFOIL.COM POLAR EXPORT
NACA65-312 a=0.0
NACA65-312 a=0.0 |  |  |  | Cl Max: | 1.0331 | at alpha= | 10 | deg
XFOIL ncrit=9 |  |  |  | L/D Max: | 47.9206 | at alpha= | 6.5 | deg
Re: | 100000 |  |  | Cd Min: | 0.25318 | at alpha= | -20 | deg
Mach: | 0.25 |  |  | Cl=0 at alpha= | -2.0592 | deg
|  |  |  | @ Cl=0.1, Cd= | 0.023184
|  |  |  | @ Cl=0.4, Cd= | 0.023185
|  |  |  | @ Cl=0.6, Cd= | 0.16282
alpha (deg) | Cl | Cd | Cm | Cl/Cd
-20 | -0.7253 | 0.25318 | 0.0486 | -2.8648
-19.5 | -0.7185 | 0.25299 | 0.042 | -2.84
-19 | -0.6827 | 0.23367 | 0.0418 | -2.9216
-18.5 | -0.6627 | 0.22643 | 0.0382 | -2.9267
-18 | -0.6444 | 0.21973 | 0.0341 | -2.9327
-17.5 | -0.6277 | 0.2135 | 0.0293 | -2.94
-17 | -0.6233 | 0.21207 | 0.0221 | -2.9391
-16.5 | -0.5996 | 0.20046 | 0.0194 | -2.9911
-16 | -0.5762 | 0.19194 | 0.0174 | -3.002
-15.5 | -0.5601 | 0.18515 | 0.0133 | -3.0251
-15 | -0.5562 | 0.18114 | 0.0069 | -3.0706
-14.5 | -0.5615 | 0.17794 | -0.0009 | -3.1556
-14 | -0.5168 | 0.16326 | 0.0018 | -3.1655
-13.5 | -0.5096 | 0.15718 | -0.003 | -3.2421
-13 | -0.5251 | 0.15355 | -0.0123 | -3.4197
-12.5 | -0.4821 | 0.14122 | -0.0091 | -3.4138
-12 | -0.4829 | 0.13479 | -0.015 | -3.5826
-11.5 | -0.4761 | 0.1261 | -0.0188 | -3.7756
-11 | -0.4626 | 0.11897 | -0.021 | -3.8884
-10.5 | -0.4551 | 0.1108 | -0.024 | -4.1074
-10 | -0.467 | 0.10383 | -0.0312 | -4.4977
-9.5 | -0.4454 | 0.09572 | -0.0306 | -4.6532
-9 | -0.5039 | 0.08722 | -0.045 | -5.7773
-8.5 | -0.4864 | 0.07931 | -0.0444 | -6.1329
-8 | -0.4889 | 0.07306 | -0.0422 | -6.6918
-7.5 | -0.556 | 0.07154 | -0.0321 | -7.7719
-7 | -0.6127 | 0.06801 | -0.026 | -9.009
-6.5 | -0.5731 | 0.05996 | -0.0308 | -9.558
-5 | -0.4157 | 0.03546 | -0.0409 | -11.7231
-4.5 | -0.358 | 0.03083 | -0.0414 | -11.6121
-4 | -0.2943 | 0.02767 | -0.0421 | -10.6361
-3.5 | -0.2081 | 0.02501 | -0.0466 | -8.3207
-3 | -0.1585 | 0.0234 | -0.0454 | -6.7735
-2.5 | -0.117 | 0.02235 | -0.0429 | -5.2349
-1.5 | 0.1484 | 0.02337 | -0.0547 | 6.35
-1 | 0.2117 | 0.02326 | -0.058 | 9.1015
-0.5 | 0.2752 | 0.02325 | -0.0613 | 11.8366
0 | 0.3433 | 0.02326 | -0.0655 | 14.7592
0.5 | 0.4184 | 0.02316 | -0.0707 | 18.0656
1 | 0.4986 | 0.02286 | -0.0764 | 21.811
1.5 | 0.533 | 0.02349 | -0.0745 | 22.6905
2.5 | 0.5721 | 0.02503 | -0.0643 | 22.8566
3 | 0.5991 | 0.02539 | -0.0595 | 23.5959
3.5 | 0.6336 | 0.02541 | -0.055 | 24.9351
4 | 0.639 | 0.02628 | -0.0468 | 24.3151
4.5 | 0.6904 | 0.02552 | -0.0435 | 27.0533
5 | 0.7308 | 0.02494 | -0.0385 | 29.3023
5.5 | 0.8104 | 0.02021 | -0.0339 | 40.099
6 | 0.8548 | 0.01808 | -0.0275 | 47.2788
6.5 | 0.8688 | 0.01813 | -0.0177 | 47.9206
7 | 0.8364 | 0.02279 | -0.0058 | 36.7003
7.5 | 0.8404 | 0.02602 | 0.0012 | 32.2982
8 | 0.8762 | 0.02906 | 0.0044 | 30.1514
8.5 | 0.9473 | 0.03325 | 0.0033 | 28.4902
9 | 1.0083 | 0.03932 | 0.0032 | 25.6434
9.5 | 1.031 | 0.04479 | 0.007 | 23.0185
10 | 1.0331 | 0.05137 | 0.012 | 20.111
10.5 | 1.0116 | 0.05778 | 0.0176 | 17.5078
11 | 0.9794 | 0.0652 | 0.0207 | 15.0215
11.5 | 0.939 | 0.07418 | 0.0205 | 12.6584
12 | 0.8976 | 0.08541 | 0.0169 | 10.5093
12.5 | 0.8719 | 0.09798 | 0.0121 | 8.8988
13 | 0.609 | 0.13829 | -0.0149 | 4.4038
13.5 | 0.5797 | 0.14415 | -0.0203 | 4.0215
14 | 0.5844 | 0.15058 | -0.0228 | 3.881
14.5 | 0.6121 | 0.15829 | -0.0231 | 3.867
15 | 0.5874 | 0.16282 | -0.0295 | 3.6077

## 15. Re 100k Mach 0.50 (1)
BIGFOIL.COM POLAR EXPORT
NACA65-312 a=0.0
NACA65-312 a=0.0 |  |  |  | Cl Max: | 1.146 | at alpha= | 20 | deg
JavaFoil+Calcfoil stall+Eppler ext transition |  |  |  | L/D Max: | 41.967 | at alpha= | 4 | deg
Re: | 100000 |  |  | Cd Min: | 0.01319 | at alpha= | -0.5 | deg
Mach: | 0.5 |  |  | Cl=0 at alpha= | -1.4706 | deg
|  |  |  | @ Cl=0.1, Cd= | 0.013802
|  |  |  | @ Cl=0.4, Cd= | 0.014127
|  |  |  | @ Cl=0.6, Cd= | 0.015782
alpha (deg) | Cl | Cd | Cm | Cl/Cd
-20 | -1 | 0.33189 | 0 | -3.012
-19.5 | -0.973 | 0.32297 | 0 | -3.013
-19 | -0.947 | 0.31806 | -0.001 | -2.977
-18.5 | -0.921 | 0.30048 | -0.001 | -3.065
-18 | -0.895 | 0.30877 | -0.001 | -2.898
-17.5 | -0.868 | 0.31034 | -0.001 | -2.798
-17 | -0.84 | 0.27955 | -0.002 | -3.005
-16.5 | -0.813 | 0.27649 | -0.002 | -2.942
-16 | -0.787 | 0.26657 | -0.002 | -2.952
-15.5 | -0.76 | 0.26946 | -0.003 | -2.822
-15 | -0.734 | 0.25693 | -0.003 | -2.857
-14.5 | -0.707 | 0.26269 | -0.003 | -2.693
-14 | -0.679 | 0.24288 | -0.003 | -2.796
-13.5 | -0.652 | 0.21824 | -0.004 | -2.99
-13 | -0.626 | 0.22374 | -0.004 | -2.797
-12.5 | -0.599 | 0.22023 | -0.004 | -2.72
-12 | -0.572 | 0.21682 | -0.004 | -2.639
-11.5 | -0.545 | 0.20162 | -0.005 | -2.705
-11 | -0.518 | 0.19859 | -0.005 | -2.609
-10.5 | -0.49 | 0.19994 | -0.005 | -2.453
-10 | -0.464 | 0.17995 | -0.005 | -2.576
-9.5 | -0.437 | 0.16635 | -0.005 | -2.625
-9 | -0.41 | 0.16308 | -0.006 | -2.512
-8.5 | -0.383 | 0.17554 | -0.006 | -2.179
-8 | -0.356 | 0.15721 | -0.006 | -2.261
-7.5 | -0.328 | 0.15391 | -0.006 | -2.13
-7 | -0.301 | 0.13387 | -0.006 | -2.247
-6.5 | -0.274 | 0.11113 | -0.007 | -2.463
-6 | -0.365 | 0.06809 | -0.007 | -5.363
-5.5 | -0.375 | 0.05514 | -0.007 | -6.797
-5 | -0.35 | 0.04951 | -0.007 | -7.063
-4.5 | -0.312 | 0.04468 | -0.008 | -6.975
-4 | -0.267 | 0.04154 | -0.009 | -6.422
-3.5 | -0.218 | 0.03908 | -0.009 | -5.571
-3 | -0.166 | 0.03706 | -0.01 | -4.483
-2.5 | -0.113 | 0.03551 | -0.01 | -3.179
-2 | -0.059 | 0.03424 | -0.011 | -1.712
-1.5 | -0.004 | 0.03325 | -0.011 | -0.112
-1 | 0.064 | 0.01449 | -0.025 | 4.416
-0.5 | 0.132 | 0.01319 | -0.026 | 10.037
0 | 0.196 | 0.01379 | -0.026 | 14.232
0.5 | 0.262 | 0.0135 | -0.027 | 19.434
1 | 0.327 | 0.01377 | -0.028 | 23.751
1.5 | 0.392 | 0.01408 | -0.028 | 27.852
2 | 0.457 | 0.01446 | -0.029 | 31.585
2.5 | 0.521 | 0.01511 | -0.03 | 34.471
3 | 0.584 | 0.01563 | -0.03 | 37.351
3.5 | 0.646 | 0.01622 | -0.031 | 39.837
4 | 0.707 | 0.01685 | -0.032 | 41.967
4.5 | 0.781 | 0.02056 | -0.033 | 37.975
5 | 0.836 | 0.0217 | -0.034 | 38.549
5.5 | 0.742 | 0.04307 | -0.017 | 17.215
6 | 0.779 | 0.04696 | -0.015 | 16.593
6.5 | 0.81 | 0.05169 | -0.014 | 15.672
7 | 0.819 | 0.05794 | -0.014 | 14.129
7.5 | 0.784 | 0.06861 | -0.014 | 11.427
8 | 0.51 | 0.11505 | -0.012 | 4.436
8.5 | 0.537 | 0.15505 | -0.014 | 3.465
9 | 0.564 | 0.15173 | -0.015 | 3.716
9.5 | 0.59 | 0.15553 | -0.015 | 3.795
10 | 0.618 | 0.18538 | -0.018 | 3.331
10.5 | 0.644 | 0.18825 | -0.018 | 3.42
11 | 0.67 | 0.18759 | -0.018 | 3.573
11.5 | 0.697 | 0.20446 | -0.019 | 3.409
12 | 0.724 | 0.21972 | -0.021 | 3.295
12.5 | 0.75 | 0.22316 | -0.021 | 3.361
13 | 0.776 | 0.22877 | -0.022 | 3.393
13.5 | 0.804 | 0.2278 | -0.024 | 3.529
14 | 0.83 | 0.24394 | -0.024 | 3.403
14.5 | 0.856 | 0.25273 | -0.025 | 3.387
15 | 0.882 | 0.25601 | -0.025 | 3.446
15.5 | 0.91 | 0.29754 | -0.027 | 3.058
16 | 0.936 | 0.28526 | -0.028 | 3.28
16.5 | 0.961 | 0.30694 | -0.028 | 3.132
17 | 0.987 | 0.30193 | -0.029 | 3.27
17.5 | 1.015 | 0.33248 | -0.031 | 3.054
18 | 1.041 | 0.33124 | -0.031 | 3.142
18.5 | 1.066 | 0.33302 | -0.032 | 3.202
19 | 1.092 | 0.3381 | -0.032 | 3.23
19.5 | 1.121 | 0.35658 | -0.034 | 3.142
20 | 1.146 | 0.3724 | -0.034 | 3.076

## 16. Re 100k Mach 0.50 (2)
BIGFOIL.COM POLAR EXPORT
NACA65-312 a=0.0
NACA65-312 a=0.0 |  |  |  | Cl Max: | 0.9904 | at alpha= | 20 | deg
XFOIL ncrit=9 |  |  |  | L/D Max: | 41.6771 | at alpha= | 6 | deg
Re: | 100000 |  |  | Cd Min: | 0.28608 | at alpha= | 20 | deg
Mach: | 0.5 |  |  | Cl=0 at alpha= | -1.3412 | deg
|  |  |  | @ Cl=0.1, Cd= | 0.025166
|  |  |  | @ Cl=0.4, Cd= | 0.027396
|  |  |  | @ Cl=0.6, Cd= | 0.030704
alpha (deg) | Cl | Cd | Cm | Cl/Cd
-20 | -0.7781 | 0.26874 | 0.0618 | -2.8954
-19.5 | -0.7547 | 0.26057 | 0.0567 | -2.8963
-19 | -0.732 | 0.25271 | 0.0514 | -2.8966
-18.5 | -0.7104 | 0.24594 | 0.0453 | -2.8885
-18 | -0.6977 | 0.24437 | 0.0374 | -2.8551
-17.5 | -0.6712 | 0.23202 | 0.0333 | -2.8929
-17 | -0.642 | 0.22059 | 0.0307 | -2.9104
-16.5 | -0.6199 | 0.2129 | 0.0258 | -2.9117
-16 | -0.6082 | 0.20937 | 0.0184 | -2.9049
-15.5 | -0.597 | 0.20411 | 0.0121 | -2.9249
-15 | -0.5572 | 0.18903 | 0.0114 | -2.9477
-14.5 | -0.5369 | 0.18139 | 0.0069 | -2.9599
-14 | -0.5432 | 0.18049 | -0.002 | -3.0096
-13.5 | -0.4993 | 0.16554 | -0.0018 | -3.0162
-13 | -0.4882 | 0.15929 | -0.0072 | -3.0649
-12.5 | -0.4757 | 0.15125 | -0.0119 | -3.1451
-12 | -0.4511 | 0.14259 | -0.0141 | -3.1636
-11.5 | -0.444 | 0.13525 | -0.0192 | -3.2828
-11 | -0.4393 | 0.12901 | -0.0243 | -3.4052
-10.5 | -0.412 | 0.11953 | -0.0252 | -3.4468
-10 | -0.4138 | 0.1125 | -0.0309 | -3.6782
-8.5 | -0.3806 | 0.09057 | -0.0379 | -4.2023
-8 | -0.4035 | 0.08547 | -0.0406 | -4.721
-7.5 | -0.4441 | 0.08315 | -0.0333 | -5.341
-7 | -0.4841 | 0.08005 | -0.0266 | -6.0475
-6.5 | -0.4359 | 0.07257 | -0.0286 | -6.0066
-5.5 | -0.4457 | 0.04668 | -0.0596 | -9.548
-5 | -0.4112 | 0.04109 | -0.0575 | -10.0073
-4.5 | -0.3615 | 0.03599 | -0.0568 | -10.0445
-4 | -0.3099 | 0.0321 | -0.0547 | -9.6542
-3.5 | -0.252 | 0.02922 | -0.0528 | -8.6242
-3 | -0.1892 | 0.02695 | -0.0519 | -7.0204
-2.5 | -0.1214 | 0.02529 | -0.0513 | -4.8003
-2 | -0.0808 | 0.02431 | -0.0473 | -3.3237
-1.5 | -0.0847 | 0.02234 | -0.0342 | -3.7914
-1 | 0.182 | 0.02642 | -0.0547 | 6.8887
-0.5 | 0.2398 | 0.02665 | -0.056 | 8.9981
0 | 0.3032 | 0.02695 | -0.0584 | 11.2505
0.5 | 0.3734 | 0.02729 | -0.0621 | 13.6827
1 | 0.4513 | 0.0276 | -0.0669 | 16.3514
1.5 | 0.5377 | 0.0278 | -0.073 | 19.3417
2 | 0.5667 | 0.02839 | -0.0681 | 19.9613
2.5 | 0.5667 | 0.02955 | -0.0594 | 19.1777
3 | 0.588 | 0.03 | -0.0526 | 19.6
3.5 | 0.5864 | 0.0308 | -0.0426 | 19.039
4 | 0.6332 | 0.03047 | -0.0377 | 20.7811
4.5 | 0.6614 | 0.03065 | -0.0306 | 21.5791
5 | 0.7282 | 0.02932 | -0.0265 | 24.8363
5.5 | 0.8497 | 0.02168 | -0.0202 | 39.1928
6 | 0.8648 | 0.02075 | -0.0077 | 41.6771
6.5 | 0.8229 | 0.02478 | 0.0048 | 33.2082
7 | 0.8104 | 0.02956 | 0.0116 | 27.4154
7.5 | 0.8438 | 0.03282 | 0.0169 | 25.7099
8 | 0.9023 | 0.03689 | 0.0205 | 24.4592
8.5 | 0.9335 | 0.04289 | 0.0237 | 21.765
9 | 0.9244 | 0.04958 | 0.0266 | 18.6446
9.5 | 0.9014 | 0.05776 | 0.0272 | 15.606
10 | 0.8669 | 0.0678 | 0.0246 | 12.7861
10.5 | 0.8258 | 0.08035 | 0.0181 | 10.2775
11 | 0.7852 | 0.09585 | 0.008 | 8.192
11.5 | 0.7605 | 0.112 | -0.0021 | 6.7902
12 | 0.7546 | 0.12517 | -0.0088 | 6.0286
12.5 | 0.7593 | 0.13666 | -0.0138 | 5.5561
13 | 0.7332 | 0.16076 | -0.0316 | 4.5608
13.5 | 0.7603 | 0.17031 | -0.0334 | 4.4642
14 | 0.7576 | 0.17883 | -0.0406 | 4.2364
15 | 0.7892 | 0.19625 | -0.0496 | 4.0214
15.5 | 0.8101 | 0.20551 | -0.0534 | 3.9419
16 | 0.8298 | 0.21391 | -0.0577 | 3.8792
16.5 | 0.8462 | 0.223 | -0.0631 | 3.7946
17 | 0.8689 | 0.23169 | -0.0671 | 3.7503
17.5 | 0.8827 | 0.2398 | -0.0739 | 3.681
18 | 0.9051 | 0.24847 | -0.078 | 3.6427
18.5 | 0.9333 | 0.26125 | -0.0812 | 3.5724
19 | 0.9429 | 0.26566 | -0.0898 | 3.5493
19.5 | 0.9681 | 0.27522 | -0.0937 | 3.5175
20 | 0.9904 | 0.28608 | -0.0984 | 3.462

## 17. Re 250k Mach 0.00 (1)
BIGFOIL.COM POLAR EXPORT
NACA65-312 a=0.0
NACA65-312 a=0.0 |  |  |  | Cl Max: | 0.94 | at alpha= | 7 | deg
JavaFoil+Calcfoil stall+Eppler ext transition |  |  |  | L/D Max: | 71.56 | at alpha= | 4.5 | deg
Re: | 250000 |  |  | Cd Min: | 0.00816 | at alpha= | 2 | deg
Mach: | 0 |  |  | Cl=0 at alpha= | -1.4667 | deg
|  |  |  | @ Cl=0.1, Cd= | 0.0091122
|  |  |  | @ Cl=0.4, Cd= | 0.0082048
|  |  |  | @ Cl=0.6, Cd= | 0.00932
alpha (deg) | Cl | Cd | Cm | Cl/Cd
-16 | -0.496 | 0.19285 | -0.001 | -2.572
-15.5 | -0.518 | 0.17938 | -0.002 | -2.885
-15 | -0.539 | 0.16807 | -0.002 | -3.206
-14.5 | -0.559 | 0.15546 | -0.002 | -3.598
-14 | -0.579 | 0.1421 | -0.002 | -4.072
-13.5 | -0.597 | 0.13171 | -0.002 | -4.529
-13 | -0.612 | 0.12551 | -0.003 | -4.879
-12.5 | -0.626 | 0.1138 | -0.003 | -5.498
-12 | -0.636 | 0.10602 | -0.003 | -5.995
-11.5 | -0.642 | 0.09843 | -0.003 | -6.524
-11 | -0.645 | 0.09077 | -0.003 | -7.103
-10.5 | -0.643 | 0.085 | -0.004 | -7.562
-10 | -0.634 | 0.07853 | -0.004 | -8.069
-9.5 | -0.619 | 0.07254 | -0.004 | -8.529
-9 | -0.6 | 0.06659 | -0.004 | -9.008
-8.5 | -0.577 | 0.06227 | -0.005 | -9.268
-8 | -0.55 | 0.05795 | -0.005 | -9.489
-7.5 | -0.518 | 0.05387 | -0.005 | -9.615
-7 | -0.484 | 0.05075 | -0.006 | -9.531
-6.5 | -0.447 | 0.04724 | -0.006 | -9.463
-6 | -0.408 | 0.044 | -0.006 | -9.281
-5.5 | -0.368 | 0.0417 | -0.007 | -8.824
-5 | -0.326 | 0.03918 | -0.007 | -8.314
-4.5 | -0.282 | 0.03717 | -0.008 | -7.593
-4 | -0.238 | 0.03547 | -0.008 | -6.695
-3.5 | -0.192 | 0.03401 | -0.008 | -5.638
-3 | -0.145 | 0.03279 | -0.009 | -4.435
-2.5 | -0.099 | 0.0312 | -0.01 | -3.162
-2 | -0.063 | 0.01076 | -0.021 | -5.889
-1.5 | -0.004 | 0.01061 | -0.021 | -0.378
-1 | 0.056 | 0.01082 | -0.022 | 5.132
-0.5 | 0.115 | 0.00853 | -0.023 | 13.494
0 | 0.175 | 0.00851 | -0.024 | 20.533
0.5 | 0.234 | 0.00855 | -0.024 | 27.402
1 | 0.293 | 0.00837 | -0.025 | 35.03
1.5 | 0.352 | 0.0084 | -0.026 | 41.968
2 | 0.411 | 0.00816 | -0.026 | 50.417
2.5 | 0.47 | 0.00893 | -0.027 | 52.593
3 | 0.528 | 0.00908 | -0.028 | 58.099
3.5 | 0.584 | 0.00926 | -0.028 | 63.103
4 | 0.64 | 0.00947 | -0.029 | 67.643
4.5 | 0.696 | 0.00972 | -0.03 | 71.56
5 | 0.747 | 0.01466 | -0.03 | 50.967
5.5 | 0.799 | 0.0153 | -0.031 | 52.222
6 | 0.849 | 0.01601 | -0.031 | 53.015
6.5 | 0.897 | 0.01685 | -0.032 | 53.221
7 | 0.94 | 0.01764 | -0.032 | 53.309
7.5 | 0.811 | 0.04834 | -0.016 | 16.776
8 | 0.84 | 0.05234 | -0.014 | 16.053
8.5 | 0.868 | 0.05594 | -0.014 | 15.52
9 | 0.892 | 0.0601 | -0.014 | 14.846
9.5 | 0.912 | 0.06394 | -0.014 | 14.268
10 | 0.925 | 0.06916 | -0.015 | 13.382
10.5 | 0.93 | 0.07516 | -0.015 | 12.379
11 | 0.929 | 0.08053 | -0.014 | 11.541
11.5 | 0.923 | 0.08713 | -0.014 | 10.593
12 | 0.911 | 0.09248 | -0.014 | 9.853

## 18. Re 250k Mach 0.00 (2)
BIGFOIL.COM POLAR EXPORT
NACA65-312 a=0.0
NACA65-312 a=0.0 |  |  |  | Cl Max: | 1.108 | at alpha= | 11 | deg
XFOIL ncrit=9 |  |  |  | L/D Max: | 79.4163 | at alpha= | 5.5 | deg
Re: | 250000 |  |  | Cd Min: | 0.24307 | at alpha= | -20 | deg
Mach: | 0 |  |  | Cl=0 at alpha= | -1.4827 | deg
|  |  |  | @ Cl=0.1, Cd= | 0.011062
|  |  |  | @ Cl=0.4, Cd= | 0.011222
|  |  |  | @ Cl=0.6, Cd= | 0.011133
alpha (deg) | Cl | Cd | Cm | Cl/Cd
-20 | -0.711 | 0.24307 | 0.0488 | -2.9251
-19.5 | -0.6996 | 0.2381 | 0.0431 | -2.9383
-19 | -0.6738 | 0.22753 | 0.0422 | -2.9614
-18.5 | -0.6561 | 0.22113 | 0.0385 | -2.967
-18 | -0.6392 | 0.21457 | 0.0345 | -2.979
-17.5 | -0.6227 | 0.20777 | 0.0303 | -2.9971
-17 | -0.6158 | 0.20269 | 0.0231 | -3.0381
-16.5 | -0.6071 | 0.19635 | 0.0175 | -3.0919
-16 | -0.5784 | 0.1858 | 0.0177 | -3.113
-15.5 | -0.5623 | 0.17901 | 0.0143 | -3.1412
-15 | -0.5478 | 0.17196 | 0.0107 | -3.1856
-14.5 | -0.5361 | 0.16451 | 0.0061 | -3.2588
-14 | -0.5361 | 0.15733 | -0.0015 | -3.4075
-13.5 | -0.5271 | 0.14722 | -0.0048 | -3.5804
-13 | -0.5051 | 0.14071 | -0.0051 | -3.5897
-12.5 | -0.4946 | 0.13322 | -0.0085 | -3.7127
-12 | -0.4896 | 0.12494 | -0.0135 | -3.9187
-11.5 | -0.4945 | 0.11566 | -0.0225 | -4.2755
-11 | -0.4962 | 0.10557 | -0.0301 | -4.7002
-10.5 | -0.4857 | 0.09763 | -0.0279 | -4.9749
-10 | -0.4812 | 0.08993 | -0.0316 | -5.3508
-9.5 | -0.4908 | 0.07921 | -0.0401 | -6.1962
-9 | -0.5199 | 0.06892 | -0.0482 | -7.5435
-8.5 | -0.542 | 0.0618 | -0.0499 | -8.7702
-8 | -0.5249 | 0.05065 | -0.0564 | -10.3633
-7.5 | -0.4914 | 0.04511 | -0.0571 | -10.8934
-6.5 | -0.4486 | 0.03612 | -0.0498 | -12.4197
-6 | -0.4174 | 0.03236 | -0.0467 | -12.8986
-5.5 | -0.3794 | 0.02911 | -0.0445 | -13.0333
-5 | -0.3204 | 0.02191 | -0.0405 | -14.6235
-4.5 | -0.2684 | 0.01888 | -0.0394 | -14.2161
-4 | -0.2162 | 0.01736 | -0.0384 | -12.4539
-3.5 | -0.1692 | 0.01516 | -0.0367 | -11.1609
-3 | -0.1214 | 0.01409 | -0.0354 | -8.616
-2.5 | -0.0727 | 0.01318 | -0.0344 | -5.5159
-2 | -0.048 | 0.01013 | -0.0294 | -4.7384
-1.5 | -0.0016 | 0.01037 | -0.026 | -0.15429
-1 | 0.0447 | 0.01078 | -0.0228 | 4.1466
-0.5 | 0.0921 | 0.01106 | -0.0199 | 8.3273
0 | 0.1458 | 0.01107 | -0.0196 | 13.1707
0.5 | 0.199 | 0.01112 | -0.0192 | 17.8957
1 | 0.2528 | 0.01113 | -0.0187 | 22.7134
1.5 | 0.3064 | 0.01117 | -0.0183 | 27.4306
2 | 0.363 | 0.01121 | -0.0185 | 32.3818
2.5 | 0.4257 | 0.01123 | -0.0199 | 37.9074
3 | 0.4938 | 0.01121 | -0.0226 | 44.05
3.5 | 0.5659 | 0.01118 | -0.0262 | 50.6172
4 | 0.6456 | 0.01107 | -0.0315 | 58.3198
4.5 | 0.7206 | 0.01059 | -0.0354 | 68.0453
5 | 0.796 | 0.01032 | -0.0397 | 77.1318
5.5 | 0.8299 | 0.01045 | -0.0361 | 79.4163
6 | 0.8431 | 0.01166 | -0.0291 | 72.307
6.5 | 0.8371 | 0.01479 | -0.0203 | 56.5991
7 | 0.854 | 0.01725 | -0.0151 | 49.5072
7.5 | 0.8798 | 0.01901 | -0.0111 | 46.2809
8 | 0.8946 | 0.02138 | -0.0056 | 41.8428
8.5 | 0.9244 | 0.02319 | -0.0025 | 39.862
9 | 0.959 | 0.0257 | -0.0003 | 37.3152
9.5 | 1.0091 | 0.02902 | 0.0001 | 34.7726
10 | 1.056 | 0.03248 | 0.0006 | 32.5123
10.5 | 1.0918 | 0.03615 | 0.0018 | 30.2019
11 | 1.108 | 0.04306 | 0.0049 | 25.7315
11.5 | 1.0998 | 0.04813 | 0.0105 | 22.8506
12 | 1.0796 | 0.05479 | 0.0149 | 19.7043
12.5 | 1.0492 | 0.06217 | 0.0174 | 16.8763
13 | 1.0122 | 0.07127 | 0.0172 | 14.2023
13.5 | 0.9702 | 0.08192 | 0.0139 | 11.8433
14 | 0.7821 | 0.14071 | -0.0201 | 5.5582
14.5 | 0.7785 | 0.15234 | -0.0264 | 5.1103
15 | 0.7942 | 0.15816 | -0.0278 | 5.0215
15.5 | 0.7947 | 0.16984 | -0.0322 | 4.6791
16 | 0.7878 | 0.18323 | -0.0427 | 4.2995

## 19. Re 250k Mach 0.10 (1)
BIGFOIL.COM POLAR EXPORT
NACA65-312 a=0.0
NACA65-312 a=0.0 |  |  |  | Cl Max: | 0.943 | at alpha= | 7 | deg
JavaFoil+Calcfoil stall+Eppler ext transition |  |  |  | L/D Max: | 71.597 | at alpha= | 4.5 | deg
Re: | 250000 |  |  | Cd Min: | 0.00811 | at alpha= | 1 | deg
Mach: | 0.1 |  |  | Cl=0 at alpha= | -1.4667 | deg
|  |  |  | @ Cl=0.1, Cd= | 0.009146
|  |  |  | @ Cl=0.4, Cd= | 0.0088812
|  |  |  | @ Cl=0.6, Cd= | 0.0093311
alpha (deg) | Cl | Cd | Cm | Cl/Cd
-15.5 | -0.476 | 0.19757 | -0.002 | -2.407
-15 | -0.5 | 0.17668 | -0.002 | -2.83
-14.5 | -0.524 | 0.16258 | -0.002 | -3.222
-14 | -0.547 | 0.15089 | -0.002 | -3.624
-13.5 | -0.568 | 0.14033 | -0.002 | -4.049
-13 | -0.588 | 0.12378 | -0.003 | -4.749
-12.5 | -0.605 | 0.11935 | -0.003 | -5.066
-12 | -0.618 | 0.10754 | -0.003 | -5.749
-11.5 | -0.628 | 0.10059 | -0.003 | -6.245
-11 | -0.634 | 0.0917 | -0.003 | -6.912
-10.5 | -0.635 | 0.08575 | -0.004 | -7.401
-10 | -0.628 | 0.08 | -0.004 | -7.847
-9.5 | -0.615 | 0.07348 | -0.004 | -8.366
-9 | -0.597 | 0.06716 | -0.004 | -8.897
-8.5 | -0.576 | 0.06292 | -0.005 | -9.154
-8 | -0.55 | 0.0584 | -0.005 | -9.412
-7.5 | -0.518 | 0.05447 | -0.005 | -9.516
-7 | -0.485 | 0.05066 | -0.006 | -9.565
-6.5 | -0.448 | 0.04766 | -0.006 | -9.402
-6 | -0.41 | 0.04428 | -0.006 | -9.253
-5.5 | -0.369 | 0.04159 | -0.007 | -8.879
-5 | -0.327 | 0.03939 | -0.007 | -8.304
-4.5 | -0.283 | 0.03739 | -0.008 | -7.58
-4 | -0.239 | 0.03547 | -0.008 | -6.725
-3.5 | -0.193 | 0.03407 | -0.008 | -5.657
-3 | -0.146 | 0.03277 | -0.009 | -4.457
-2.5 | -0.099 | 0.03131 | -0.01 | -3.166
-2 | -0.064 | 0.0108 | -0.021 | -5.894
-1.5 | -0.004 | 0.01064 | -0.022 | -0.378
-1 | 0.056 | 0.01084 | -0.022 | 5.145
-0.5 | 0.116 | 0.00853 | -0.023 | 13.572
0 | 0.176 | 0.00851 | -0.024 | 20.656
0.5 | 0.236 | 0.00836 | -0.024 | 28.184
1 | 0.295 | 0.00811 | -0.025 | 36.335
1.5 | 0.354 | 0.00839 | -0.026 | 42.209
2 | 0.413 | 0.00902 | -0.026 | 45.826
2.5 | 0.472 | 0.00895 | -0.027 | 52.761
3 | 0.53 | 0.0093 | -0.028 | 56.997
3.5 | 0.587 | 0.00928 | -0.028 | 63.243
4 | 0.643 | 0.0095 | -0.029 | 67.711
4.5 | 0.699 | 0.00976 | -0.03 | 71.597
5 | 0.75 | 0.01476 | -0.03 | 50.833
5.5 | 0.802 | 0.0154 | -0.031 | 52.099
6 | 0.852 | 0.01611 | -0.031 | 52.904
6.5 | 0.9 | 0.01696 | -0.032 | 53.05
7 | 0.943 | 0.01776 | -0.033 | 53.104
7.5 | 0.812 | 0.04876 | -0.015 | 16.658
8 | 0.842 | 0.05265 | -0.014 | 16
8.5 | 0.869 | 0.05589 | -0.014 | 15.556
9 | 0.893 | 0.0602 | -0.014 | 14.828
9.5 | 0.912 | 0.06519 | -0.014 | 13.983
10 | 0.923 | 0.06952 | -0.014 | 13.275
10.5 | 0.925 | 0.07563 | -0.014 | 12.236
11 | 0.922 | 0.08177 | -0.014 | 11.271
11.5 | 0.912 | 0.08795 | -0.014 | 10.371
12 | 0.896 | 0.09322 | -0.014 | 9.617

## 20. Re 250k Mach 0.10 (2)
BIGFOIL.COM POLAR EXPORT
NACA65-312 a=0.0
NACA65-312 a=0.0 |  |  |  | Cl Max: | 1.0992 | at alpha= | 11 | deg
XFOIL ncrit=9 |  |  |  | L/D Max: | 79.2681 | at alpha= | 5.5 | deg
Re: | 250000 |  |  | Cd Min: | 0.18424 | at alpha= | 16 | deg
Mach: | 0.1 |  |  | Cl=0 at alpha= | -1.485 | deg
|  |  |  | @ Cl=0.1, Cd= | 0.011109
|  |  |  | @ Cl=0.4, Cd= | 0.011271
|  |  |  | @ Cl=0.6, Cd= | 0.011185
alpha (deg) | Cl | Cd | Cm | Cl/Cd
-10.5 | -0.48 | 0.09891 | -0.0269 | -4.8529
-10 | -0.4762 | 0.091 | -0.031 | -5.233
-9.5 | -0.4839 | 0.0806 | -0.039 | -6.0037
-9 | -0.5115 | 0.06967 | -0.0484 | -7.3418
-8.5 | -0.54 | 0.06341 | -0.0513 | -8.516
-8 | -0.5214 | 0.05131 | -0.0572 | -10.1618
-7.5 | -0.4897 | 0.04578 | -0.0578 | -10.6968
-7 | -0.4805 | 0.04202 | -0.0522 | -11.435
-6.5 | -0.449 | 0.03657 | -0.0504 | -12.2778
-6 | -0.4184 | 0.03272 | -0.0472 | -12.7873
-5.5 | -0.3807 | 0.0294 | -0.045 | -12.949
-5 | -0.3223 | 0.02221 | -0.0408 | -14.5115
-4.5 | -0.27 | 0.01906 | -0.0397 | -14.1658
-4 | -0.2173 | 0.01743 | -0.0387 | -12.467
-3.5 | -0.1696 | 0.01526 | -0.0371 | -11.114
-3 | -0.1218 | 0.01416 | -0.0356 | -8.6017
-2.5 | -0.0729 | 0.01323 | -0.0346 | -5.5102
-2 | -0.0476 | 0.01016 | -0.0298 | -4.685
-1.5 | -0.0014 | 0.01039 | -0.0262 | -0.13474
-1 | 0.0453 | 0.01081 | -0.023 | 4.1906
-0.5 | 0.0928 | 0.01111 | -0.0201 | 8.3528
0 | 0.1468 | 0.0111 | -0.0198 | 13.2252
0.5 | 0.2003 | 0.01116 | -0.0194 | 17.948
1 | 0.2544 | 0.01117 | -0.0188 | 22.7753
1.5 | 0.3082 | 0.01121 | -0.0184 | 27.4933
2 | 0.3647 | 0.01126 | -0.0186 | 32.389
2.5 | 0.427 | 0.01128 | -0.0199 | 37.8546
3 | 0.4953 | 0.01126 | -0.0224 | 43.9876
3.5 | 0.5674 | 0.01123 | -0.0259 | 50.5254
4 | 0.648 | 0.01112 | -0.0313 | 58.2734
4.5 | 0.7235 | 0.01062 | -0.0351 | 68.1262
5 | 0.7994 | 0.01036 | -0.0395 | 77.1622
5.5 | 0.8339 | 0.01052 | -0.036 | 79.2681
6 | 0.844 | 0.0119 | -0.0284 | 70.9244
6.5 | 0.836 | 0.01517 | -0.0194 | 55.1088
7 | 0.8549 | 0.01746 | -0.0143 | 48.9633
7.5 | 0.8798 | 0.01922 | -0.0101 | 45.7752
8 | 0.8942 | 0.02164 | -0.0045 | 41.3216
8.5 | 0.9244 | 0.02352 | -0.0015 | 39.3027
9 | 0.9613 | 0.02622 | 0.0005 | 36.6629
9.5 | 1.0107 | 0.02949 | 0.0011 | 34.2726
10 | 1.0569 | 0.03319 | 0.0019 | 31.8439
10.5 | 1.0923 | 0.03754 | 0.0029 | 29.097
11 | 1.0992 | 0.04403 | 0.0071 | 24.9648
11.5 | 1.0875 | 0.04928 | 0.0125 | 22.0678
12 | 1.0647 | 0.0563 | 0.0163 | 18.9112
12.5 | 1.0329 | 0.06423 | 0.018 | 16.0813
13 | 0.9956 | 0.07431 | 0.017 | 13.3979
14 | 0.7802 | 0.142 | -0.0207 | 5.4944
14.5 | 0.7762 | 0.15392 | -0.0273 | 5.0429
15 | 0.7913 | 0.16011 | -0.0291 | 4.9422
15.5 | 0.7949 | 0.17095 | -0.0326 | 4.6499
16 | 0.7882 | 0.18424 | -0.0433 | 4.2781

## 21. Re 250k Mach 0.25 (1)
BIGFOIL.COM POLAR EXPORT
NACA65-312 a=0.0
NACA65-312 a=0.0 |  |  |  | Cl Max: | 0.959 | at alpha= | 7 | deg
JavaFoil+Calcfoil stall+Eppler ext transition |  |  |  | L/D Max: | 71.488 | at alpha= | 4.5 | deg
Re: | 250000 |  |  | Cd Min: | 0.00817 | at alpha= | 0.5 | deg
Mach: | 0.25 |  |  | Cl=0 at alpha= | -1.4672 | deg
|  |  |  | @ Cl=0.1, Cd= | 0.0090373
|  |  |  | @ Cl=0.4, Cd= | 0.00887
|  |  |  | @ Cl=0.6, Cd= | 0.0094532
alpha (deg) | Cl | Cd | Cm | Cl/Cd
-14.5 | -0.149 | 0.26588 | -0.002 | -0.561
-14 | -0.237 | 0.22817 | -0.002 | -1.038
-13.5 | -0.303 | 0.22069 | -0.002 | -1.374
-13 | -0.362 | 0.18332 | -0.003 | -1.977
-12.5 | -0.416 | 0.1553 | -0.003 | -2.678
-12 | -0.464 | 0.14084 | -0.003 | -3.292
-11.5 | -0.505 | 0.12191 | -0.003 | -4.139
-11 | -0.538 | 0.1076 | -0.003 | -5.001
-10.5 | -0.564 | 0.09827 | -0.004 | -5.734
-10 | -0.576 | 0.08913 | -0.004 | -6.465
-9.5 | -0.579 | 0.07925 | -0.004 | -7.303
-9 | -0.574 | 0.0714 | -0.005 | -8.04
-8.5 | -0.563 | 0.06614 | -0.005 | -8.505
-8 | -0.543 | 0.06093 | -0.005 | -8.918
-7.5 | -0.517 | 0.05618 | -0.005 | -9.203
-7 | -0.487 | 0.05207 | -0.006 | -9.345
-6.5 | -0.453 | 0.04825 | -0.006 | -9.382
-6 | -0.416 | 0.04503 | -0.007 | -9.23
-5.5 | -0.376 | 0.0421 | -0.007 | -8.927
-5 | -0.334 | 0.03979 | -0.007 | -8.39
-4.5 | -0.29 | 0.03768 | -0.008 | -7.693
-4 | -0.244 | 0.03579 | -0.008 | -6.828
-3.5 | -0.198 | 0.0343 | -0.009 | -5.761
-3 | -0.15 | 0.03288 | -0.009 | -4.559
-2.5 | -0.102 | 0.03156 | -0.009 | -3.217
-2 | -0.065 | 0.01086 | -0.021 | -6.018
-1.5 | -0.004 | 0.01076 | -0.022 | -0.384
-1 | 0.057 | 0.01057 | -0.023 | 5.421
-0.5 | 0.119 | 0.00836 | -0.024 | 14.22
0 | 0.181 | 0.00843 | -0.024 | 21.426
0.5 | 0.242 | 0.00817 | -0.025 | 29.637
1 | 0.303 | 0.00822 | -0.026 | 36.798
1.5 | 0.364 | 0.00881 | -0.026 | 41.271
2 | 0.424 | 0.00891 | -0.027 | 47.566
2.5 | 0.484 | 0.00909 | -0.028 | 53.227
3 | 0.543 | 0.00926 | -0.028 | 58.706
3.5 | 0.602 | 0.00946 | -0.029 | 63.636
4 | 0.659 | 0.00971 | -0.03 | 67.873
4.5 | 0.715 | 0.01001 | -0.03 | 71.488
5 | 0.768 | 0.01522 | -0.031 | 50.452
5.5 | 0.82 | 0.01593 | -0.032 | 51.507
6 | 0.87 | 0.01677 | -0.032 | 51.908
6.5 | 0.918 | 0.01764 | -0.033 | 52.025
7 | 0.959 | 0.01859 | -0.033 | 51.595
7.5 | 0.825 | 0.04969 | -0.015 | 16.611
8 | 0.852 | 0.05388 | -0.014 | 15.812
8.5 | 0.874 | 0.05777 | -0.014 | 15.125
9 | 0.89 | 0.06237 | -0.014 | 14.267
9.5 | 0.899 | 0.06785 | -0.014 | 13.25
10 | 0.896 | 0.07372 | -0.014 | 12.16
10.5 | 0.88 | 0.07946 | -0.014 | 11.078
11 | 0.853 | 0.08977 | -0.014 | 9.504
11.5 | 0.816 | 0.09832 | -0.013 | 8.296
12 | 0.768 | 0.10588 | -0.013 | 7.255

## 22. Re 250k Mach 0.25 (2)
BIGFOIL.COM POLAR EXPORT
NACA65-312 a=0.0
NACA65-312 a=0.0 |  |  |  | Cl Max: | 1.0599 | at alpha= | 10.5 | deg
XFOIL ncrit=9 |  |  |  | L/D Max: | 76.9962 | at alpha= | 5 | deg
Re: | 250000 |  |  | Cd Min: | 0.23918 | at alpha= | -19.5 | deg
Mach: | 0.25 |  |  | Cl=0 at alpha= | -1.4979 | deg
|  |  |  | @ Cl=0.1, Cd= | 0.011341
|  |  |  | @ Cl=0.4, Cd= | 0.011506
|  |  |  | @ Cl=0.6, Cd= | 0.011484
alpha (deg) | Cl | Cd | Cm | Cl/Cd
-19.5 | -0.7043 | 0.23918 | 0.0486 | -2.9446
-19 | -0.6851 | 0.23223 | 0.045 | -2.9501
-18.5 | -0.6665 | 0.22553 | 0.0408 | -2.9553
-18 | -0.6484 | 0.21864 | 0.0366 | -2.9656
-17.5 | -0.6313 | 0.21183 | 0.0315 | -2.9802
-17 | -0.6254 | 0.20751 | 0.0241 | -3.0138
-16.5 | -0.6005 | 0.19679 | 0.0222 | -3.0515
-16 | -0.5807 | 0.18951 | 0.0194 | -3.0642
-15.5 | -0.5638 | 0.18247 | 0.0157 | -3.0898
-15 | -0.5481 | 0.17518 | 0.0116 | -3.1288
-14.5 | -0.5407 | 0.16849 | 0.0052 | -3.2091
-14 | -0.5354 | 0.16114 | -0.0014 | -3.3226
-13.5 | -0.5121 | 0.15139 | -0.0014 | -3.3827
-13 | -0.4966 | 0.14428 | -0.0042 | -3.4419
-12.5 | -0.4859 | 0.13654 | -0.0082 | -3.5587
-12 | -0.4864 | 0.12842 | -0.0162 | -3.7876
-11.5 | -0.4837 | 0.11979 | -0.0228 | -4.0379
-11 | -0.4708 | 0.11049 | -0.0223 | -4.261
-10.5 | -0.4591 | 0.10354 | -0.0248 | -4.434
-10 | -0.456 | 0.09514 | -0.0297 | -4.7929
-9.5 | -0.4693 | 0.08301 | -0.0431 | -5.6535
-9 | -0.5026 | 0.07397 | -0.052 | -6.7946
-8.5 | -0.5212 | 0.06799 | -0.0547 | -7.6658
-8 | -0.4959 | 0.05515 | -0.0609 | -8.9918
-7.5 | -0.4763 | 0.04931 | -0.0612 | -9.6593
-6.5 | -0.4496 | 0.03906 | -0.0536 | -11.5105
-6 | -0.4237 | 0.03469 | -0.05 | -12.2139
-5.5 | -0.3878 | 0.03101 | -0.0474 | -12.5056
-5 | -0.3304 | 0.024 | -0.0431 | -13.7667
-4.5 | -0.2785 | 0.02008 | -0.0415 | -13.8695
-4 | -0.2237 | 0.01791 | -0.0403 | -12.4902
-3.5 | -0.1721 | 0.01583 | -0.039 | -10.8718
-3 | -0.123 | 0.01455 | -0.0375 | -8.4536
-2.5 | -0.074 | 0.01354 | -0.0358 | -5.4653
-2 | -0.0384 | 0.01088 | -0.0333 | -3.5294
-1.5 | -0.0002 | 0.01056 | -0.0278 | -0.018939
-1 | 0.0485 | 0.01093 | -0.0244 | 4.4373
-0.5 | 0.0965 | 0.01134 | -0.0211 | 8.5097
0 | 0.1522 | 0.01135 | -0.0207 | 13.4097
0.5 | 0.2074 | 0.01137 | -0.0203 | 18.241
1 | 0.262 | 0.01145 | -0.0198 | 22.8821
1.5 | 0.3172 | 0.01146 | -0.0191 | 27.6789
2 | 0.374 | 0.01148 | -0.0188 | 32.5784
2.5 | 0.4349 | 0.01154 | -0.0195 | 37.6863
3 | 0.5023 | 0.01156 | -0.0214 | 43.4516
3.5 | 0.5809 | 0.01152 | -0.0257 | 50.4253
4 | 0.6611 | 0.01137 | -0.0302 | 58.1442
4.5 | 0.7389 | 0.01082 | -0.0338 | 68.2902
5 | 0.8177 | 0.01062 | -0.0381 | 76.9962
5.5 | 0.8527 | 0.01112 | -0.0344 | 76.6817
6 | 0.8445 | 0.01328 | -0.024 | 63.5919
6.5 | 0.8377 | 0.0165 | -0.015 | 50.7697
7 | 0.8542 | 0.01863 | -0.0092 | 45.8508
7.5 | 0.8746 | 0.02044 | -0.0041 | 42.7886
8 | 0.8929 | 0.02315 | 0.0007 | 38.5702
8.5 | 0.9264 | 0.02537 | 0.0036 | 36.5156
9 | 0.9822 | 0.02967 | 0.004 | 33.1041
9.5 | 1.0167 | 0.03252 | 0.0069 | 31.2638
10 | 1.0465 | 0.03716 | 0.0096 | 28.162
10.5 | 1.0599 | 0.04144 | 0.0128 | 25.5767
11.5 | 1.0233 | 0.05629 | 0.0194 | 18.1791
12 | 0.9939 | 0.06525 | 0.0199 | 15.2322
12.5 | 0.9644 | 0.07403 | 0.0182 | 13.0272
13 | 0.9322 | 0.0842 | 0.0137 | 11.0713
13.5 | 0.8036 | 0.12813 | -0.0107 | 6.2718
14 | 0.7887 | 0.14403 | -0.018 | 5.4759
14.5 | 0.7695 | 0.16076 | -0.0313 | 4.7866
15 | 0.7813 | 0.1687 | -0.0348 | 4.6313
15.5 | 0.7982 | 0.17667 | -0.0353 | 4.518

## 23. Re 250k Mach 0.50 (1)
BIGFOIL.COM POLAR EXPORT
NACA65-312 a=0.0
NACA65-312 a=0.0 |  |  |  | Cl Max: | 1.146 | at alpha= | 20 | deg
JavaFoil+Calcfoil stall+Eppler ext transition |  |  |  | L/D Max: | 67.041 | at alpha= | 4 | deg
Re: | 250000 |  |  | Cd Min: | 0.009 | at alpha= | -0.5 | deg
Mach: | 0.5 |  |  | Cl=0 at alpha= | -1.4638 | deg
|  |  |  | @ Cl=0.1, Cd= | 0.0098417
|  |  |  | @ Cl=0.4, Cd= | 0.0093642
|  |  |  | @ Cl=0.6, Cd= | 0.010076
alpha (deg) | Cl | Cd | Cm | Cl/Cd
-20 | -1 | 0.26009 | 0 | -3.844
-19.5 | -0.973 | 0.2485 | 0 | -3.916
-19 | -0.947 | 0.24332 | -0.001 | -3.892
-18.5 | -0.921 | 0.23267 | -0.001 | -3.958
-18 | -0.895 | 0.2278 | -0.001 | -3.928
-17.5 | -0.868 | 0.23622 | -0.001 | -3.676
-17 | -0.84 | 0.21835 | -0.002 | -3.848
-16.5 | -0.814 | 0.20862 | -0.002 | -3.9
-16 | -0.787 | 0.20332 | -0.002 | -3.871
-15.5 | -0.761 | 0.21175 | -0.003 | -3.592
-15 | -0.734 | 0.19427 | -0.003 | -3.779
-14.5 | -0.707 | 0.19419 | -0.003 | -3.643
-14 | -0.679 | 0.18074 | -0.003 | -3.759
-13.5 | -0.653 | 0.17194 | -0.004 | -3.795
-13 | -0.626 | 0.1707 | -0.004 | -3.666
-12.5 | -0.599 | 0.16719 | -0.004 | -3.583
-12 | -0.572 | 0.16379 | -0.004 | -3.494
-11.5 | -0.545 | 0.1499 | -0.005 | -3.639
-11 | -0.518 | 0.1529 | -0.005 | -3.391
-10.5 | -0.491 | 0.14832 | -0.005 | -3.307
-10 | -0.464 | 0.13776 | -0.005 | -3.365
-9.5 | -0.437 | 0.12524 | -0.005 | -3.487
-9 | -0.41 | 0.12232 | -0.006 | -3.349
-8.5 | -0.383 | 0.13272 | -0.006 | -2.883
-8 | -0.356 | 0.11696 | -0.006 | -3.04
-7.5 | -0.328 | 0.11492 | -0.006 | -2.853
-7 | -0.301 | 0.10144 | -0.006 | -2.966
-6.5 | -0.274 | 0.08401 | -0.007 | -3.259
-6 | -0.365 | 0.05711 | -0.007 | -6.395
-5.5 | -0.375 | 0.04821 | -0.007 | -7.775
-5 | -0.35 | 0.04342 | -0.008 | -8.055
-4.5 | -0.312 | 0.03969 | -0.008 | -7.856
-4 | -0.267 | 0.037 | -0.009 | -7.213
-3.5 | -0.218 | 0.03515 | -0.009 | -6.199
-3 | -0.166 | 0.03348 | -0.01 | -4.963
-2.5 | -0.113 | 0.03223 | -0.01 | -3.504
-2 | -0.059 | 0.03111 | -0.011 | -1.886
-1.5 | -0.005 | 0.01095 | -0.025 | -0.422
-1 | 0.064 | 0.01076 | -0.026 | 5.947
-0.5 | 0.133 | 0.009 | -0.026 | 14.759
0 | 0.201 | 0.00905 | -0.027 | 22.22
0.5 | 0.269 | 0.0091 | -0.028 | 29.553
1 | 0.336 | 0.00924 | -0.029 | 36.344
1.5 | 0.403 | 0.00937 | -0.029 | 42.968
2 | 0.469 | 0.00957 | -0.03 | 49.062
2.5 | 0.536 | 0.00981 | -0.031 | 54.598
3 | 0.601 | 0.01008 | -0.031 | 59.567
3.5 | 0.665 | 0.01044 | -0.032 | 63.66
4 | 0.727 | 0.01084 | -0.033 | 67.041
4.5 | 0.785 | 0.01663 | -0.034 | 47.226
5 | 0.841 | 0.0176 | -0.034 | 47.819
5.5 | 0.893 | 0.01874 | -0.035 | 47.646
6 | 0.938 | 0.02001 | -0.036 | 46.864
6.5 | 0.811 | 0.04671 | -0.015 | 17.356
7 | 0.819 | 0.0515 | -0.015 | 15.899
7.5 | 0.784 | 0.05882 | -0.014 | 13.332
8 | 0.51 | 0.07721 | -0.013 | 6.612
8.5 | 0.537 | 0.1168 | -0.015 | 4.6
9 | 0.564 | 0.11451 | -0.015 | 4.925
9.5 | 0.59 | 0.1215 | -0.015 | 4.859
10 | 0.618 | 0.13658 | -0.018 | 4.522
10.5 | 0.644 | 0.13948 | -0.018 | 4.617
11 | 0.67 | 0.13982 | -0.018 | 4.794
11.5 | 0.697 | 0.14871 | -0.02 | 4.688
12 | 0.724 | 0.16608 | -0.021 | 4.36
12.5 | 0.75 | 0.16952 | -0.021 | 4.425
13 | 0.776 | 0.17046 | -0.022 | 4.553
13.5 | 0.804 | 0.17357 | -0.024 | 4.633
14 | 0.83 | 0.18268 | -0.025 | 4.544
14.5 | 0.856 | 0.19047 | -0.025 | 4.494
15 | 0.882 | 0.1929 | -0.026 | 4.573
15.5 | 0.91 | 0.22226 | -0.027 | 4.094
16 | 0.936 | 0.2159 | -0.028 | 4.335
16.5 | 0.961 | 0.22548 | -0.028 | 4.264
17 | 0.988 | 0.23057 | -0.029 | 4.283
17.5 | 1.015 | 0.24936 | -0.031 | 4.072
18 | 1.041 | 0.24878 | -0.031 | 4.184
18.5 | 1.066 | 0.25363 | -0.032 | 4.205
19 | 1.092 | 0.2585 | -0.032 | 4.226
19.5 | 1.121 | 0.27611 | -0.034 | 4.059
20 | 1.146 | 0.2765 | -0.034 | 4.144

## 24. Re 250k Mach 0.50 (2)
BIGFOIL.COM POLAR EXPORT
NACA65-312 a=0.0
NACA65-312 a=0.0 |  |  |  | Cl Max: | 0.9905 | at alpha= | 20 | deg
XFOIL ncrit=9 |  |  |  | L/D Max: | 70.5981 | at alpha= | 5 | deg
Re: | 250000 |  |  | Cd Min: | 0.28068 | at alpha= | 20 | deg
Mach: | 0.5 |  |  | Cl=0 at alpha= | -1.644 | deg
|  |  |  | @ Cl=0.1, Cd= | 0.012009
|  |  |  | @ Cl=0.4, Cd= | 0.012793
|  |  |  | @ Cl=0.6, Cd= | 0.01284
alpha (deg) | Cl | Cd | Cm | Cl/Cd
-20 | -0.7833 | 0.26835 | 0.0655 | -2.9189
-19.5 | -0.7604 | 0.26035 | 0.0602 | -2.9207
-19 | -0.7376 | 0.25226 | 0.055 | -2.924
-18.5 | -0.7144 | 0.2441 | 0.0494 | -2.9267
-18 | -0.6944 | 0.23734 | 0.0426 | -2.9258
-17.5 | -0.6764 | 0.23021 | 0.0362 | -2.9382
-17 | -0.6477 | 0.2192 | 0.034 | -2.9548
-16.5 | -0.6251 | 0.21119 | 0.0293 | -2.9599
-16 | -0.6034 | 0.20314 | 0.0244 | -2.9704
-15.5 | -0.5833 | 0.19557 | 0.0186 | -2.9826
-15 | -0.572 | 0.18977 | 0.0112 | -3.0142
-14.5 | -0.5498 | 0.17949 | 0.0071 | -3.0631
-14 | -0.5224 | 0.17028 | 0.0053 | -3.0679
-13.5 | -0.503 | 0.16249 | 0.001 | -3.0956
-13 | -0.4933 | 0.15565 | -0.0061 | -3.1693
-12.5 | -0.485 | 0.14823 | -0.0132 | -3.2719
-12 | -0.4593 | 0.13749 | -0.0139 | -3.3406
-11.5 | -0.4395 | 0.12988 | -0.0166 | -3.3839
-11 | -0.4301 | 0.12202 | -0.0226 | -3.5248
-10.5 | -0.4305 | 0.11418 | -0.0321 | -3.7704
-10 | -0.4142 | 0.10431 | -0.0334 | -3.9709
-9.5 | -0.3963 | 0.09696 | -0.0353 | -4.0873
-9 | -0.3903 | 0.08871 | -0.0425 | -4.3997
-8 | -0.3672 | 0.06817 | -0.0638 | -5.3865
-7.5 | -0.375 | 0.05949 | -0.0712 | -6.3036
-7 | -0.4348 | 0.05696 | -0.0671 | -7.6334
-6.5 | -0.4255 | 0.04803 | -0.0655 | -8.859
-6 | -0.4125 | 0.04261 | -0.0625 | -9.6808
-5 | -0.3564 | 0.02961 | -0.0548 | -12.0365
-4.5 | -0.3054 | 0.02489 | -0.0513 | -12.27
-4 | -0.2479 | 0.02119 | -0.0491 | -11.6989
-3.5 | -0.1859 | 0.01863 | -0.0472 | -9.9785
-3 | -0.1264 | 0.01642 | -0.0456 | -7.6979
-2.5 | -0.0713 | 0.01518 | -0.0435 | -4.697
-2 | -0.0183 | 0.01408 | -0.041 | -1.2997
-1.5 | 0.0074 | 0.01124 | -0.0351 | 0.65836
-1 | 0.0599 | 0.01173 | -0.0303 | 5.1066
0 | 0.1733 | 0.01252 | -0.0242 | 13.8419
0.5 | 0.2357 | 0.0126 | -0.0237 | 18.7063
1 | 0.2989 | 0.0126 | -0.0232 | 23.7222
1.5 | 0.3593 | 0.01272 | -0.0223 | 28.2469
2 | 0.4203 | 0.01283 | -0.0214 | 32.7592
2.5 | 0.4835 | 0.01289 | -0.0206 | 37.5097
3 | 0.5517 | 0.01289 | -0.0206 | 42.8006
3.5 | 0.6292 | 0.01281 | -0.0221 | 49.1179
4 | 0.7171 | 0.01262 | -0.0253 | 56.8225
4.5 | 0.8076 | 0.01184 | -0.028 | 68.2095
5 | 0.8853 | 0.01254 | -0.0298 | 70.5981
5.5 | 0.8611 | 0.01485 | -0.017 | 57.9865
6 | 0.8288 | 0.01771 | -0.0037 | 46.7984
6.5 | 0.833 | 0.02082 | 0.0031 | 40.0096
7 | 0.8429 | 0.02424 | 0.0084 | 34.7731
7.5 | 0.8681 | 0.02723 | 0.0127 | 31.8803
8 | 0.8993 | 0.03078 | 0.0173 | 29.217
8.5 | 0.9342 | 0.03477 | 0.0212 | 26.868
9 | 0.9468 | 0.04043 | 0.0245 | 23.4183
9.5 | 0.9391 | 0.04744 | 0.0263 | 19.7955
10 | 0.9193 | 0.05573 | 0.0259 | 16.4956
10.5 | 0.888 | 0.06605 | 0.0227 | 13.4444
11 | 0.857 | 0.07798 | 0.0166 | 10.99
11.5 | 0.825 | 0.09228 | 0.0073 | 8.9402
12 | 0.7986 | 0.10785 | -0.0027 | 7.4047
12.5 | 0.7837 | 0.12359 | -0.0121 | 6.3411
13 | 0.7667 | 0.1427 | -0.0232 | 5.3728
13.5 | 0.769 | 0.15532 | -0.0297 | 4.9511
14 | 0.6264 | 0.15028 | -0.0247 | 4.1682
14.5 | 0.614 | 0.15903 | -0.0332 | 3.8609
15 | 0.6433 | 0.16594 | -0.0326 | 3.8767
15.5 | 0.6309 | 0.17428 | -0.0415 | 3.62
16 | 0.6389 | 0.18192 | -0.0462 | 3.512
16.5 | 0.8549 | 0.21793 | -0.0621 | 3.9228
17 | 0.8674 | 0.22697 | -0.07 | 3.8217
17.5 | 0.8905 | 0.23527 | -0.0738 | 3.785
18 | 0.9184 | 0.24683 | -0.0758 | 3.7208
18.5 | 0.9289 | 0.25463 | -0.0846 | 3.648
19 | 0.9462 | 0.26351 | -0.092 | 3.5908
19.5 | 0.9674 | 0.27222 | -0.0973 | 3.5537
20 | 0.9905 | 0.28068 | -0.1013 | 3.5289

## 25. Re 500k Mach 0.00 (1)
BIGFOIL.COM POLAR EXPORT
NACA65-312 a=0.0
NACA65-312 a=0.0 |  |  |  | Cl Max: | 1.052 | at alpha= | 8.5 | deg
JavaFoil+Calcfoil stall+Eppler ext transition |  |  |  | L/D Max: | 99.899 | at alpha= | 4.5 | deg
Re: | 500000 |  |  | Cd Min: | 0.00669 | at alpha= | -0.5 | deg
Mach: | 0 |  |  | Cl=0 at alpha= | -1.4667 | deg
|  |  |  | @ Cl=0.1, Cd= | 0.0073764
|  |  |  | @ Cl=0.4, Cd= | 0.0068037
|  |  |  | @ Cl=0.6, Cd= | 0.0070683
alpha (deg) | Cl | Cd | Cm | Cl/Cd
-16 | -0.496 | 0.16609 | -0.002 | -2.988
-15.5 | -0.518 | 0.15912 | -0.002 | -3.255
-15 | -0.539 | 0.14939 | -0.002 | -3.609
-14.5 | -0.56 | 0.13402 | -0.002 | -4.176
-14 | -0.579 | 0.12519 | -0.002 | -4.624
-13.5 | -0.597 | 0.1153 | -0.003 | -5.177
-13 | -0.613 | 0.10743 | -0.003 | -5.703
-12.5 | -0.626 | 0.10037 | -0.003 | -6.235
-12 | -0.636 | 0.09443 | -0.003 | -6.732
-11.5 | -0.642 | 0.08802 | -0.003 | -7.297
-11 | -0.645 | 0.08225 | -0.004 | -7.841
-10.5 | -0.643 | 0.07682 | -0.004 | -8.369
-10 | -0.634 | 0.07185 | -0.004 | -8.821
-9.5 | -0.619 | 0.06703 | -0.004 | -9.233
-9 | -0.6 | 0.06168 | -0.005 | -9.729
-8.5 | -0.577 | 0.05784 | -0.005 | -9.982
-8 | -0.55 | 0.0541 | -0.005 | -10.167
-7.5 | -0.518 | 0.05049 | -0.005 | -10.263
-7 | -0.484 | 0.04741 | -0.006 | -10.211
-6.5 | -0.447 | 0.04465 | -0.006 | -10.022
-6 | -0.409 | 0.04157 | -0.007 | -9.835
-5.5 | -0.368 | 0.03926 | -0.007 | -9.381
-5 | -0.326 | 0.03717 | -0.008 | -8.774
-4.5 | -0.283 | 0.03531 | -0.008 | -8.006
-4 | -0.238 | 0.03371 | -0.008 | -7.056
-3.5 | -0.192 | 0.03246 | -0.009 | -5.913
-3 | -0.181 | 0.01008 | -0.019 | -17.934
-2.5 | -0.122 | 0.00994 | -0.02 | -12.306
-2 | -0.063 | 0.00969 | -0.021 | -6.535
-1.5 | -0.004 | 0.00956 | -0.022 | -0.419
-1 | 0.056 | 0.00939 | -0.022 | 5.912
-0.5 | 0.115 | 0.00669 | -0.023 | 17.204
0 | 0.175 | 0.00671 | -0.024 | 26.08
0.5 | 0.235 | 0.0067 | -0.024 | 34.99
1 | 0.294 | 0.00672 | -0.025 | 43.682
1.5 | 0.353 | 0.00674 | -0.026 | 52.36
2 | 0.412 | 0.00682 | -0.026 | 60.461
2.5 | 0.471 | 0.0069 | -0.027 | 68.304
3 | 0.53 | 0.00697 | -0.028 | 75.987
3.5 | 0.588 | 0.00712 | -0.028 | 82.634
4 | 0.646 | 0.00687 | -0.029 | 93.918
4.5 | 0.702 | 0.00703 | -0.03 | 99.899
5 | 0.75 | 0.01276 | -0.03 | 58.8
5.5 | 0.802 | 0.01328 | -0.031 | 60.438
6 | 0.853 | 0.0139 | -0.031 | 61.342
6.5 | 0.901 | 0.01462 | -0.032 | 61.643
7 | 0.945 | 0.0152 | -0.033 | 62.162
7.5 | 0.985 | 0.01596 | -0.033 | 61.713
8 | 1.021 | 0.01685 | -0.034 | 60.583
8.5 | 1.052 | 0.01775 | -0.034 | 59.285
9 | 0.896 | 0.05609 | -0.018 | 15.978
9.5 | 0.914 | 0.06081 | -0.016 | 15.033
10 | 0.928 | 0.06483 | -0.017 | 14.308
10.5 | 0.932 | 0.07004 | -0.017 | 13.31
11 | 0.93 | 0.07534 | -0.016 | 12.35
11.5 | 0.924 | 0.0817 | -0.016 | 11.311
12 | 0.912 | 0.08619 | -0.016 | 10.584
12.5 | 0.895 | 0.09157 | -0.016 | 9.778
13 | 0.875 | 0.09865 | -0.016 | 8.865
13.5 | 0.85 | 0.10598 | -0.015 | 8.018

## 26. Re 500k Mach 0.00 (2)
BIGFOIL.COM POLAR EXPORT
NACA65-312 a=0.0
NACA65-312 a=0.0 |  |  |  | Cl Max: | 1.1617 | at alpha= | 13.5 | deg
XFOIL ncrit=9 |  |  |  | L/D Max: | 91.0737 | at alpha= | 5 | deg
Re: | 500000 |  |  | Cd Min: | 0.24046 | at alpha= | -20 | deg
Mach: | 0 |  |  | Cl=0 at alpha= | -1.4925 | deg
|  |  |  | @ Cl=0.1, Cd= | 0.007212
|  |  |  | @ Cl=0.4, Cd= | 0.0073903
|  |  |  | @ Cl=0.6, Cd= | 0.0075205
alpha (deg) | Cl | Cd | Cm | Cl/Cd
-20 | -0.7093 | 0.24046 | 0.0519 | -2.9498
-19.5 | -0.6921 | 0.23426 | 0.0478 | -2.9544
-19 | -0.675 | 0.2278 | 0.0437 | -2.9631
-18.5 | -0.6579 | 0.22102 | 0.0395 | -2.9767
-18 | -0.6414 | 0.21373 | 0.0348 | -3.001
-17.5 | -0.6295 | 0.20649 | 0.0291 | -3.0486
-17 | -0.6142 | 0.19804 | 0.0254 | -3.1014
-16.5 | -0.5954 | 0.1916 | 0.0227 | -3.1075
-16 | -0.5794 | 0.18507 | 0.0191 | -3.1307
-15.5 | -0.5644 | 0.178 | 0.0153 | -3.1708
-15 | -0.5553 | 0.16979 | 0.0095 | -3.2705
-14.5 | -0.5479 | 0.16119 | 0.0041 | -3.3991
-14 | -0.5369 | 0.15196 | 0.0012 | -3.5332
-13.5 | -0.5198 | 0.14568 | -0.0009 | -3.5681
-13 | -0.5083 | 0.13846 | -0.0043 | -3.6711
-12.5 | -0.5013 | 0.12985 | -0.009 | -3.8606
-12 | -0.5017 | 0.11928 | -0.0163 | -4.2061
-11.5 | -0.5089 | 0.10722 | -0.0218 | -4.7463
-11 | -0.4984 | 0.10116 | -0.0235 | -4.9268
-10.5 | -0.4943 | 0.09337 | -0.0274 | -5.294
-10 | -0.4977 | 0.08382 | -0.0336 | -5.9377
-9.5 | -0.5241 | 0.07034 | -0.0456 | -7.451
-9 | -0.5442 | 0.06053 | -0.0522 | -8.9906
-8.5 | -0.5567 | 0.05488 | -0.0474 | -10.144
-8 | -0.5759 | 0.04404 | -0.0429 | -13.0767
-7.5 | -0.5517 | 0.0389 | -0.0413 | -14.1825
-7 | -0.5202 | 0.03504 | -0.0395 | -14.8459
-6.5 | -0.4753 | 0.03456 | -0.0369 | -13.7529
-6 | -0.447 | 0.02604 | -0.035 | -17.1659
-5.5 | -0.3982 | 0.01961 | -0.0318 | -20.306
-5 | -0.3469 | 0.01618 | -0.0312 | -21.44
-4.5 | -0.2952 | 0.01425 | -0.0306 | -20.7158
-4 | -0.2444 | 0.01299 | -0.0298 | -18.8145
-3.5 | -0.1933 | 0.01201 | -0.0291 | -16.0949
-3 | -0.1424 | 0.01111 | -0.0285 | -12.8173
-2.5 | -0.0903 | 0.01042 | -0.028 | -8.666
-2 | -0.0367 | 0.00983 | -0.0278 | -3.7335
-1.5 | -0.0008 | 0.00717 | -0.0254 | -0.11158
-1 | 0.0527 | 0.00716 | -0.0247 | 7.3603
-0.5 | 0.1073 | 0.00722 | -0.0243 | 14.8615
0 | 0.162 | 0.00729 | -0.0239 | 22.2222
0.5 | 0.2186 | 0.00729 | -0.0242 | 29.9863
1 | 0.2748 | 0.00732 | -0.0244 | 37.541
1.5 | 0.3306 | 0.00737 | -0.0244 | 44.8575
2 | 0.3859 | 0.00738 | -0.0244 | 52.29
2.5 | 0.4406 | 0.00742 | -0.0243 | 59.3801
3 | 0.4942 | 0.00747 | -0.0238 | 66.158
3.5 | 0.5467 | 0.0075 | -0.0231 | 72.8933
4 | 0.5976 | 0.00752 | -0.022 | 79.4681
4.5 | 0.6476 | 0.00753 | -0.0207 | 86.0027
5 | 0.704 | 0.00773 | -0.021 | 91.0737
5.5 | 0.765 | 0.00881 | -0.0234 | 86.8331
6 | 0.8224 | 0.0115 | -0.027 | 71.513
6.5 | 0.8414 | 0.01336 | -0.0219 | 62.979
7 | 0.8773 | 0.01452 | -0.0191 | 60.4201
7.5 | 0.9129 | 0.01575 | -0.0165 | 57.9619
8 | 0.9449 | 0.01711 | -0.0134 | 55.225
8.5 | 0.9582 | 0.01932 | -0.0076 | 49.5963
9 | 0.9894 | 0.0206 | -0.0048 | 48.0291
9.5 | 1.0163 | 0.02241 | -0.0018 | 45.3503
10 | 1.0408 | 0.02562 | 0.0012 | 40.6245
10.5 | 1.0705 | 0.02724 | 0.0034 | 39.2988
11 | 1.0987 | 0.02959 | 0.0055 | 37.1308
11.5 | 1.1209 | 0.03186 | 0.0076 | 35.182
12 | 1.1387 | 0.03576 | 0.0099 | 31.8428
12.5 | 1.1514 | 0.03945 | 0.0121 | 29.1863
13 | 1.1585 | 0.04357 | 0.0138 | 26.5894
13.5 | 1.1617 | 0.04779 | 0.0147 | 24.3084
14 | 1.152 | 0.05445 | 0.0152 | 21.157
14.5 | 1.133 | 0.06254 | 0.0143 | 18.1164
15 | 1.098 | 0.07382 | 0.0111 | 14.874
15.5 | 1.0588 | 0.08741 | 0.0048 | 12.113
16 | 1.0251 | 0.10227 | -0.0038 | 10.0235
17 | 0.818 | 0.19243 | -0.049 | 4.2509
17.5 | 0.8231 | 0.20534 | -0.0567 | 4.0085
18 | 0.8348 | 0.21351 | -0.0616 | 3.9099
18.5 | 0.8509 | 0.21959 | -0.0652 | 3.8749

## 27. Re 500k Mach 0.10 (1)
BIGFOIL.COM POLAR EXPORT
NACA65-312 a=0.0
NACA65-312 a=0.0 |  |  |  | Cl Max: | 1.053 | at alpha= | 8.5 | deg
JavaFoil+Calcfoil stall+Eppler ext transition |  |  |  | L/D Max: | 99.929 | at alpha= | 4.5 | deg
Re: | 500000 |  |  | Cd Min: | 0.00669 | at alpha= | 0.5 | deg
Mach: | 0.1 |  |  | Cl=0 at alpha= | -1.4667 | deg
|  |  |  | @ Cl=0.1, Cd= | 0.0074553
|  |  |  | @ Cl=0.4, Cd= | 0.0068024
|  |  |  | @ Cl=0.6, Cd= | 0.0070974
alpha (deg) | Cl | Cd | Cm | Cl/Cd
-15.5 | -0.476 | 0.16687 | -0.002 | -2.852
-15 | -0.5 | 0.15599 | -0.002 | -3.208
-14.5 | -0.524 | 0.14183 | -0.002 | -3.696
-14 | -0.547 | 0.1324 | -0.002 | -4.132
-13.5 | -0.568 | 0.12265 | -0.003 | -4.635
-13 | -0.588 | 0.11193 | -0.003 | -5.254
-12.5 | -0.605 | 0.10496 | -0.003 | -5.762
-12 | -0.618 | 0.0978 | -0.003 | -6.324
-11.5 | -0.628 | 0.09004 | -0.003 | -6.979
-11 | -0.634 | 0.08378 | -0.004 | -7.567
-10.5 | -0.635 | 0.07803 | -0.004 | -8.135
-10 | -0.628 | 0.07269 | -0.004 | -8.639
-9.5 | -0.615 | 0.06754 | -0.004 | -9.105
-9 | -0.598 | 0.06209 | -0.005 | -9.626
-8.5 | -0.576 | 0.05822 | -0.005 | -9.895
-8 | -0.55 | 0.05419 | -0.005 | -10.147
-7.5 | -0.518 | 0.05066 | -0.005 | -10.235
-7 | -0.485 | 0.04756 | -0.006 | -10.196
-6.5 | -0.449 | 0.04476 | -0.006 | -10.022
-6 | -0.41 | 0.04184 | -0.007 | -9.801
-5.5 | -0.37 | 0.03942 | -0.007 | -9.375
-5 | -0.327 | 0.0372 | -0.008 | -8.8
-4.5 | -0.284 | 0.03548 | -0.008 | -7.996
-4 | -0.239 | 0.03373 | -0.008 | -7.078
-3.5 | -0.193 | 0.03209 | -0.009 | -6.024
-3 | -0.182 | 0.01015 | -0.02 | -17.901
-2.5 | -0.123 | 0.00992 | -0.02 | -12.395
-2 | -0.064 | 0.00975 | -0.021 | -6.528
-1.5 | -0.004 | 0.00954 | -0.022 | -0.422
-1 | 0.056 | 0.00945 | -0.022 | 5.907
-0.5 | 0.116 | 0.00673 | -0.023 | 17.202
0 | 0.176 | 0.0067 | -0.024 | 26.243
0.5 | 0.236 | 0.00669 | -0.024 | 35.24
1 | 0.295 | 0.00675 | -0.025 | 43.734
1.5 | 0.355 | 0.00681 | -0.026 | 52.078
2 | 0.414 | 0.0068 | -0.026 | 60.889
2.5 | 0.474 | 0.00692 | -0.027 | 68.477
3 | 0.533 | 0.00697 | -0.028 | 76.441
3.5 | 0.591 | 0.00713 | -0.029 | 82.907
4 | 0.649 | 0.00692 | -0.029 | 93.725
4.5 | 0.705 | 0.00706 | -0.03 | 99.929
5 | 0.753 | 0.01283 | -0.03 | 58.734
5.5 | 0.806 | 0.01338 | -0.031 | 60.205
6 | 0.856 | 0.01398 | -0.032 | 61.238
6.5 | 0.904 | 0.01472 | -0.032 | 61.432
7 | 0.948 | 0.01531 | -0.033 | 61.89
7.5 | 0.988 | 0.01611 | -0.033 | 61.3
8 | 1.023 | 0.01698 | -0.034 | 60.222
8.5 | 1.053 | 0.01786 | -0.035 | 58.959
9 | 0.895 | 0.05667 | -0.017 | 15.799
9.5 | 0.913 | 0.06134 | -0.016 | 14.885
10 | 0.925 | 0.06551 | -0.017 | 14.114
10.5 | 0.927 | 0.07074 | -0.016 | 13.107
11 | 0.922 | 0.07572 | -0.015 | 12.182
11.5 | 0.913 | 0.0811 | -0.016 | 11.259
12 | 0.897 | 0.0876 | -0.016 | 10.243
12.5 | 0.877 | 0.09391 | -0.016 | 9.335
13 | 0.851 | 0.10238 | -0.015 | 8.315
13.5 | 0.822 | 0.1109 | -0.015 | 7.415

## 28. Re 500k Mach 0.10 (2)
BIGFOIL.COM POLAR EXPORT
NACA65-312 a=0.0
NACA65-312 a=0.0 |  |  |  | Cl Max: | 1.1445 | at alpha= | 13 | deg
XFOIL ncrit=9 |  |  |  | L/D Max: | 91.0167 | at alpha= | 5 | deg
Re: | 500000 |  |  | Cd Min: | 0.24128 | at alpha= | -20 | deg
Mach: | 0.1 |  |  | Cl=0 at alpha= | -1.4944 | deg
|  |  |  | @ Cl=0.1, Cd= | 0.0072328
|  |  |  | @ Cl=0.4, Cd= | 0.0074184
|  |  |  | @ Cl=0.6, Cd= | 0.0075397
alpha (deg) | Cl | Cd | Cm | Cl/Cd
-20 | -0.7114 | 0.24128 | 0.0524 | -2.9484
-19.5 | -0.694 | 0.23502 | 0.0482 | -2.9529
-19 | -0.6768 | 0.2285 | 0.0441 | -2.9619
-18.5 | -0.6595 | 0.22167 | 0.0398 | -2.9751
-18 | -0.6429 | 0.21436 | 0.035 | -2.9992
-17.5 | -0.6307 | 0.20714 | 0.0294 | -3.0448
-17 | -0.6147 | 0.19871 | 0.0258 | -3.0935
-16.5 | -0.596 | 0.19224 | 0.023 | -3.1003
-16 | -0.5798 | 0.18565 | 0.0194 | -3.1231
-15.5 | -0.5646 | 0.17854 | 0.0155 | -3.1623
-15 | -0.5556 | 0.17035 | 0.0096 | -3.2615
-14.5 | -0.5476 | 0.1618 | 0.0042 | -3.3844
-14 | -0.5353 | 0.15272 | 0.0015 | -3.5051
-13.5 | -0.5185 | 0.14635 | -0.0007 | -3.5429
-13 | -0.5069 | 0.13907 | -0.0042 | -3.6449
-12.5 | -0.5005 | 0.13025 | -0.0093 | -3.8426
-12 | -0.4996 | 0.12001 | -0.0162 | -4.163
-11.5 | -0.5049 | 0.10848 | -0.0212 | -4.6543
-11 | -0.4937 | 0.10239 | -0.0229 | -4.8218
-10.5 | -0.4892 | 0.09458 | -0.0268 | -5.1723
-10 | -0.4914 | 0.08526 | -0.0326 | -5.7635
-9.5 | -0.5121 | 0.07202 | -0.0445 | -7.1105
-9 | -0.5345 | 0.06134 | -0.053 | -8.7137
-8 | -0.5532 | 0.04973 | -0.044 | -11.1241
-7.5 | -0.5501 | 0.03972 | -0.0421 | -13.8494
-7 | -0.5199 | 0.03572 | -0.0403 | -14.5549
-6.5 | -0.4759 | 0.03499 | -0.0375 | -13.601
-6 | -0.4483 | 0.02643 | -0.0355 | -16.9618
-5 | -0.3486 | 0.01642 | -0.0316 | -21.2302
-4.5 | -0.2965 | 0.01439 | -0.031 | -20.6046
-4 | -0.2452 | 0.01309 | -0.0302 | -18.7319
-3.5 | -0.1941 | 0.01208 | -0.0294 | -16.0679
-3 | -0.1427 | 0.01119 | -0.0287 | -12.7525
-2.5 | -0.0905 | 0.01045 | -0.0282 | -8.6603
-2 | -0.0366 | 0.00989 | -0.028 | -3.7007
-1.5 | -0.0006 | 0.0072 | -0.0256 | -0.083333
-1 | 0.0531 | 0.00719 | -0.0249 | 7.3853
-0.5 | 0.1079 | 0.00724 | -0.0244 | 14.9033
0 | 0.1631 | 0.00731 | -0.024 | 22.3119
0.5 | 0.22 | 0.00732 | -0.0243 | 30.0546
1 | 0.2765 | 0.00734 | -0.0245 | 37.6703
1.5 | 0.3327 | 0.00739 | -0.0246 | 45.0203
2 | 0.3884 | 0.00741 | -0.0246 | 52.4157
2.5 | 0.4434 | 0.00745 | -0.0245 | 59.5168
3 | 0.4974 | 0.00749 | -0.024 | 66.4085
3.5 | 0.5503 | 0.00753 | -0.0233 | 73.081
4 | 0.6014 | 0.00754 | -0.0221 | 79.7613
4.5 | 0.6516 | 0.00755 | -0.0208 | 86.3046
5 | 0.7072 | 0.00777 | -0.0209 | 91.0167
5.5 | 0.7679 | 0.00895 | -0.0232 | 85.7989
6 | 0.8249 | 0.01176 | -0.0267 | 70.1446
6.5 | 0.8435 | 0.01353 | -0.0213 | 62.3429
7 | 0.8792 | 0.0147 | -0.0184 | 59.8095
7.5 | 0.9148 | 0.01592 | -0.0157 | 57.4623
8 | 0.9447 | 0.01735 | -0.0122 | 54.4496
8.5 | 0.9575 | 0.01959 | -0.0063 | 48.877
9 | 0.9885 | 0.02097 | -0.0035 | 47.1388
9.5 | 1.0155 | 0.02286 | -0.0006 | 44.4226
10 | 1.0409 | 0.02601 | 0.0023 | 40.0192
10.5 | 1.0706 | 0.02787 | 0.0046 | 38.4141
11 | 1.098 | 0.03036 | 0.0068 | 36.166
11.5 | 1.1191 | 0.03307 | 0.0089 | 33.8403
12.5 | 1.1419 | 0.04132 | 0.0136 | 27.6355
13 | 1.1445 | 0.04598 | 0.0152 | 24.8913
13.5 | 1.1434 | 0.05084 | 0.0157 | 22.4902
14 | 1.125 | 0.05882 | 0.0155 | 19.1261
14.5 | 1.0978 | 0.0685 | 0.0134 | 16.0263
15 | 1.0717 | 0.07907 | 0.009 | 13.5538
15.5 | 1.0325 | 0.09382 | 0.0013 | 11.0051
16 | 0.8361 | 0.15888 | -0.0351 | 5.2625
16.5 | 0.812 | 0.18241 | -0.0439 | 4.4515
17 | 0.8188 | 0.19364 | -0.0497 | 4.2285
17.5 | 0.8246 | 0.20627 | -0.0573 | 3.9977
18 | 0.8364 | 0.21461 | -0.0623 | 3.8973

## 29. Re 500k Mach 0.25 (1)
BIGFOIL.COM POLAR EXPORT
NACA65-312 a=0.0
NACA65-312 a=0.0 |  |  |  | Cl Max: | 1.031 | at alpha= | 8 | deg
JavaFoil+Calcfoil stall+Eppler ext transition |  |  |  | L/D Max: | 94.418 | at alpha= | 4 | deg
Re: | 500000 |  |  | Cd Min: | 0.00672 | at alpha= | 0 | deg
Mach: | 0.25 |  |  | Cl=0 at alpha= | -1.4672 | deg
|  |  |  | @ Cl=0.1, Cd= | 0.0076174
|  |  |  | @ Cl=0.4, Cd= | 0.0068823
|  |  |  | @ Cl=0.6, Cd= | 0.0069257
alpha (deg) | Cl | Cd | Cm | Cl/Cd
-14.5 | -0.149 | 0.1584 | -0.002 | -0.943
-14 | -0.237 | 0.20557 | -0.002 | -1.153
-13.5 | -0.303 | 0.17624 | -0.003 | -1.722
-13 | -0.363 | 0.15377 | -0.003 | -2.358
-12.5 | -0.416 | 0.13254 | -0.003 | -3.14
-12 | -0.464 | 0.11765 | -0.003 | -3.942
-11.5 | -0.505 | 0.10754 | -0.003 | -4.694
-11 | -0.538 | 0.09607 | -0.004 | -5.602
-10.5 | -0.564 | 0.08645 | -0.004 | -6.52
-10 | -0.576 | 0.07975 | -0.004 | -7.226
-9.5 | -0.579 | 0.07166 | -0.004 | -8.077
-9 | -0.574 | 0.06536 | -0.005 | -8.784
-8.5 | -0.563 | 0.06095 | -0.005 | -9.232
-8 | -0.544 | 0.05655 | -0.005 | -9.613
-7.5 | -0.517 | 0.05223 | -0.006 | -9.902
-7 | -0.487 | 0.04872 | -0.006 | -9.991
-6.5 | -0.453 | 0.04526 | -0.006 | -10.008
-6 | -0.416 | 0.04246 | -0.007 | -9.798
-5.5 | -0.376 | 0.03992 | -0.007 | -9.425
-5 | -0.334 | 0.03756 | -0.008 | -8.897
-4.5 | -0.29 | 0.03576 | -0.008 | -8.115
-4 | -0.245 | 0.034 | -0.009 | -7.194
-3.5 | -0.198 | 0.03256 | -0.009 | -6.073
-3 | -0.186 | 0.01024 | -0.02 | -18.213
-2.5 | -0.126 | 0.01009 | -0.021 | -12.503
-2 | -0.065 | 0.00984 | -0.022 | -6.641
-1.5 | -0.004 | 0.00961 | -0.022 | -0.43
-1 | 0.057 | 0.00949 | -0.023 | 6.039
-0.5 | 0.119 | 0.00679 | -0.024 | 17.512
0 | 0.181 | 0.00672 | -0.024 | 26.877
0.5 | 0.242 | 0.00681 | -0.025 | 35.572
1 | 0.303 | 0.00683 | -0.026 | 44.372
1.5 | 0.364 | 0.00683 | -0.026 | 53.313
2 | 0.426 | 0.00692 | -0.027 | 61.517
2.5 | 0.487 | 0.007 | -0.028 | 69.522
3 | 0.547 | 0.00712 | -0.029 | 76.881
3.5 | 0.607 | 0.0069 | -0.029 | 87.941
4 | 0.666 | 0.00705 | -0.03 | 94.418
4.5 | 0.723 | 0.00784 | -0.031 | 92.191
5 | 0.771 | 0.01325 | -0.031 | 58.219
5.5 | 0.824 | 0.01384 | -0.032 | 59.553
6 | 0.874 | 0.01456 | -0.032 | 60.063
6.5 | 0.922 | 0.0152 | -0.033 | 60.665
7 | 0.964 | 0.01606 | -0.034 | 60.024
7.5 | 1.001 | 0.01696 | -0.034 | 59.012
8 | 1.031 | 0.01792 | -0.035 | 57.531
8.5 | 0.877 | 0.0543 | -0.017 | 16.144
9 | 0.891 | 0.05847 | -0.016 | 15.242
9.5 | 0.9 | 0.06274 | -0.016 | 14.352
10 | 0.898 | 0.06867 | -0.016 | 13.071
10.5 | 0.881 | 0.07444 | -0.016 | 11.836
11 | 0.854 | 0.08118 | -0.015 | 10.517
11.5 | 0.816 | 0.08941 | -0.015 | 9.128
12 | 0.768 | 0.09512 | -0.014 | 8.079
12.5 | 0.712 | 0.10526 | -0.014 | 6.763
13 | 0.647 | 0.11796 | -0.014 | 5.489

## 30. Re 500k Mach 0.25 (2)
BIGFOIL.COM POLAR EXPORT
NACA65-312 a=0.0
NACA65-312 a=0.0 |  |  |  | Cl Max: | 1.0842 | at alpha= | 11 | deg
XFOIL ncrit=9 |  |  |  | L/D Max: | 90.9488 | at alpha= | 5 | deg
Re: | 500000 |  |  | Cd Min: | 0.24586 | at alpha= | -20 | deg
Mach: | 0.25 |  |  | Cl=0 at alpha= | -1.5054 | deg
|  |  |  | @ Cl=0.1, Cd= | 0.0073431
|  |  |  | @ Cl=0.4, Cd= | 0.0075585
|  |  |  | @ Cl=0.6, Cd= | 0.0076857
alpha (deg) | Cl | Cd | Cm | Cl/Cd
-20 | -0.7237 | 0.24586 | 0.0551 | -2.9435
-19.5 | -0.7053 | 0.23928 | 0.0507 | -2.9476
-19 | -0.6871 | 0.23247 | 0.0463 | -2.9557
-18.5 | -0.6686 | 0.22529 | 0.0418 | -2.9677
-18 | -0.6515 | 0.21793 | 0.0366 | -2.9895
-17.5 | -0.6378 | 0.21075 | 0.0311 | -3.0263
-17 | -0.6188 | 0.20233 | 0.0279 | -3.0584
-16.5 | -0.6001 | 0.19569 | 0.0246 | -3.0666
-16 | -0.583 | 0.1888 | 0.0207 | -3.0879
-15.5 | -0.5666 | 0.18138 | 0.0165 | -3.1238
-15 | -0.5576 | 0.17341 | 0.0102 | -3.2155
-14.5 | -0.5471 | 0.16504 | 0.005 | -3.315
-14 | -0.5287 | 0.15648 | 0.0033 | -3.3787
-13.5 | -0.513 | 0.14968 | 0.0003 | -3.4273
-13 | -0.5006 | 0.14212 | -0.0035 | -3.5224
-12.5 | -0.4963 | 0.13284 | -0.0101 | -3.7361
-12 | -0.4903 | 0.12353 | -0.0156 | -3.9691
-11.5 | -0.4859 | 0.11424 | -0.0184 | -4.2533
-11 | -0.4738 | 0.10759 | -0.0208 | -4.4038
-10.5 | -0.468 | 0.09956 | -0.0249 | -4.7007
-10 | -0.467 | 0.09043 | -0.0305 | -5.1642
-9.5 | -0.4784 | 0.07566 | -0.0457 | -6.323
-9 | -0.4938 | 0.06491 | -0.0565 | -7.6075
-8 | -0.5517 | 0.04928 | -0.0488 | -11.1952
-7.5 | -0.5371 | 0.0442 | -0.0466 | -12.1516
-7 | -0.515 | 0.03943 | -0.0442 | -13.0611
-6.5 | -0.477 | 0.03747 | -0.0408 | -12.7302
-6 | -0.454 | 0.02863 | -0.0385 | -15.8575
-5.5 | -0.4098 | 0.02124 | -0.0349 | -19.2938
-5 | -0.3577 | 0.01788 | -0.0337 | -20.0056
-4.5 | -0.3038 | 0.01526 | -0.0329 | -19.9083
-4 | -0.25 | 0.01363 | -0.0321 | -18.3419
-3.5 | -0.1973 | 0.01246 | -0.0311 | -15.8347
-3 | -0.1433 | 0.01175 | -0.0304 | -12.1957
-2.5 | -0.0917 | 0.01064 | -0.0295 | -8.6184
-2 | -0.0364 | 0.01009 | -0.0292 | -3.6075
-1.5 | 0.0004 | 0.00733 | -0.0267 | 0.05457
-1 | 0.0556 | 0.00728 | -0.0259 | 7.6374
-0.5 | 0.1119 | 0.00736 | -0.0252 | 15.2038
0 | 0.169 | 0.00743 | -0.025 | 22.7456
0.5 | 0.2276 | 0.00747 | -0.0252 | 30.4685
1 | 0.2859 | 0.00747 | -0.0254 | 38.2731
1.5 | 0.3439 | 0.0075 | -0.0255 | 45.8533
2 | 0.4014 | 0.00756 | -0.0255 | 53.0952
2.5 | 0.4584 | 0.00761 | -0.0253 | 60.2365
3 | 0.5144 | 0.00764 | -0.0248 | 67.3298
3.5 | 0.5695 | 0.00768 | -0.0241 | 74.1536
4 | 0.6225 | 0.00769 | -0.0229 | 80.9493
4.5 | 0.6733 | 0.00772 | -0.0211 | 87.215
5 | 0.7285 | 0.00801 | -0.0206 | 90.9488
5.5 | 0.7833 | 0.00973 | -0.0217 | 80.5036
6 | 0.8343 | 0.01296 | -0.0241 | 64.375
6.5 | 0.8571 | 0.01416 | -0.0184 | 60.5297
7 | 0.8869 | 0.01569 | -0.0143 | 56.5264
7.5 | 0.9185 | 0.0169 | -0.0104 | 54.3491
8 | 0.9369 | 0.01876 | -0.0051 | 49.9414
8.5 | 0.9545 | 0.02129 | -0.0003 | 44.8333
9 | 0.985 | 0.02316 | 0.0026 | 42.5302
9.5 | 1.0128 | 0.02556 | 0.0056 | 39.6244
10 | 1.0407 | 0.02882 | 0.0085 | 36.1103
10.5 | 1.0669 | 0.03196 | 0.0112 | 33.3824
11 | 1.0842 | 0.0355 | 0.0138 | 30.5408
11.5 | 1.0837 | 0.04128 | 0.0165 | 26.2524
12 | 1.0772 | 0.04692 | 0.0184 | 22.9582
12.5 | 1.0563 | 0.05495 | 0.0187 | 19.2229
13 | 1.0265 | 0.06474 | 0.0168 | 15.8557
13.5 | 0.9922 | 0.07657 | 0.0119 | 12.9581
14 | 0.9474 | 0.09267 | 0.0029 | 10.2234
14.5 | 0.9037 | 0.11198 | -0.0094 | 8.0702
15 | 0.855 | 0.13683 | -0.0242 | 6.2486
16 | 0.8047 | 0.18234 | -0.045 | 4.4132

## 31. Re 500k Mach 0.50 (1)
BIGFOIL.COM POLAR EXPORT
NACA65-312 a=0.0
NACA65-312 a=0.0 |  |  |  | Cl Max: | 1.146 | at alpha= | 20 | deg
JavaFoil+Calcfoil stall+Eppler ext transition |  |  |  | L/D Max: | 89.339 | at alpha= | 4 | deg
Re: | 500000 |  |  | Cd Min: | 0.0067 | at alpha= | 1 | deg
Mach: | 0.5 |  |  | Cl=0 at alpha= | -1.4638 | deg
|  |  |  | @ Cl=0.1, Cd= | 0.0081026
|  |  |  | @ Cl=0.4, Cd= | 0.0069336
|  |  |  | @ Cl=0.6, Cd= | 0.0078906
alpha (deg) | Cl | Cd | Cm | Cl/Cd
-20 | -1.001 | 0.2221 | 0 | -4.505
-19.5 | -0.973 | 0.21085 | 0 | -4.616
-19 | -0.947 | 0.20859 | -0.001 | -4.54
-18.5 | -0.921 | 0.20203 | -0.001 | -4.558
-18 | -0.895 | 0.19301 | -0.001 | -4.636
-17.5 | -0.868 | 0.19664 | -0.001 | -4.416
-17 | -0.84 | 0.18519 | -0.002 | -4.538
-16.5 | -0.814 | 0.1766 | -0.002 | -4.607
-16 | -0.787 | 0.17466 | -0.002 | -4.507
-15.5 | -0.761 | 0.17293 | -0.003 | -4.398
-15 | -0.734 | 0.16083 | -0.003 | -4.565
-14.5 | -0.708 | 0.16263 | -0.003 | -4.35
-14 | -0.679 | 0.15188 | -0.003 | -4.474
-13.5 | -0.653 | 0.14048 | -0.004 | -4.645
-13 | -0.626 | 0.14421 | -0.004 | -4.34
-12.5 | -0.599 | 0.14067 | -0.004 | -4.259
-12 | -0.572 | 0.13726 | -0.004 | -4.169
-11.5 | -0.545 | 0.12579 | -0.005 | -4.337
-11 | -0.519 | 0.1298 | -0.005 | -3.996
-10.5 | -0.491 | 0.12172 | -0.005 | -4.03
-10 | -0.464 | 0.11376 | -0.005 | -4.076
-9.5 | -0.437 | 0.10388 | -0.006 | -4.204
-9 | -0.41 | 0.10113 | -0.006 | -4.051
-8.5 | -0.383 | 0.10498 | -0.006 | -3.645
-8 | -0.356 | 0.09612 | -0.006 | -3.7
-7.5 | -0.328 | 0.09422 | -0.006 | -3.48
-7 | -0.301 | 0.0854 | -0.006 | -3.524
-6.5 | -0.274 | 0.07346 | -0.007 | -3.729
-6 | -0.365 | 0.05158 | -0.007 | -7.083
-5.5 | -0.375 | 0.0442 | -0.007 | -8.481
-5 | -0.35 | 0.04029 | -0.008 | -8.685
-4.5 | -0.312 | 0.0374 | -0.009 | -8.344
-4 | -0.267 | 0.03514 | -0.009 | -7.602
-3.5 | -0.218 | 0.03343 | -0.01 | -6.522
-3 | -0.166 | 0.03199 | -0.01 | -5.198
-2.5 | -0.113 | 0.03043 | -0.012 | -3.724
-2 | -0.073 | 0.00965 | -0.024 | -7.555
-1.5 | -0.005 | 0.00944 | -0.025 | -0.489
-1 | 0.064 | 0.00924 | -0.026 | 6.929
-0.5 | 0.133 | 0.00706 | -0.026 | 18.834
0 | 0.202 | 0.00687 | -0.027 | 29.386
0.5 | 0.271 | 0.00693 | -0.028 | 39.052
1 | 0.338 | 0.0067 | -0.029 | 50.483
1.5 | 0.407 | 0.00696 | -0.03 | 58.411
2 | 0.475 | 0.00759 | -0.03 | 62.49
2.5 | 0.542 | 0.00775 | -0.031 | 69.957
3 | 0.608 | 0.00791 | -0.032 | 76.925
3.5 | 0.673 | 0.00812 | -0.033 | 82.887
4 | 0.737 | 0.00824 | -0.033 | 89.339
4.5 | 0.789 | 0.01437 | -0.034 | 54.883
5 | 0.845 | 0.01517 | -0.034 | 55.704
5.5 | 0.897 | 0.01617 | -0.035 | 55.477
6 | 0.942 | 0.01737 | -0.036 | 54.243
6.5 | 0.978 | 0.01859 | -0.036 | 52.573
7 | 0.82 | 0.04814 | -0.016 | 17.023
7.5 | 0.784 | 0.05402 | -0.015 | 14.522
8 | 0.511 | 0.06562 | -0.014 | 7.781
8.5 | 0.537 | 0.09618 | -0.015 | 5.588
9 | 0.564 | 0.09545 | -0.016 | 5.909
9.5 | 0.59 | 0.10138 | -0.016 | 5.824
10 | 0.618 | 0.1143 | -0.018 | 5.404
10.5 | 0.644 | 0.1172 | -0.018 | 5.495
11 | 0.67 | 0.11761 | -0.019 | 5.7
11.5 | 0.697 | 0.12321 | -0.02 | 5.661
12 | 0.724 | 0.13497 | -0.021 | 5.365
12.5 | 0.75 | 0.13839 | -0.022 | 5.421
13 | 0.776 | 0.14274 | -0.022 | 5.438
13.5 | 0.804 | 0.14672 | -0.024 | 5.483
14 | 0.83 | 0.15475 | -0.025 | 5.365
14.5 | 0.856 | 0.15709 | -0.025 | 5.45
15 | 0.882 | 0.1643 | -0.026 | 5.371
15.5 | 0.91 | 0.18198 | -0.027 | 5.001
16 | 0.936 | 0.17897 | -0.028 | 5.229
16.5 | 0.962 | 0.19064 | -0.028 | 5.044
17 | 0.988 | 0.19862 | -0.029 | 4.975
17.5 | 1.016 | 0.20519 | -0.031 | 4.949
18 | 1.041 | 0.21019 | -0.031 | 4.953
18.5 | 1.067 | 0.21363 | -0.032 | 4.992
19 | 1.093 | 0.21776 | -0.033 | 5.018
19.5 | 1.121 | 0.22544 | -0.034 | 4.971
20 | 1.146 | 0.23122 | -0.034 | 4.955

## 32. Re 500k Mach 0.50 (2)
BIGFOIL.COM POLAR EXPORT
NACA65-312 a=0.0
NACA65-312 a=0.0 |  |  |  | Cl Max: | 0.9944 | at alpha= | 20 | deg
XFOIL ncrit=9 |  |  |  | L/D Max: | 89.2666 | at alpha= | 4.5 | deg
Re: | 500000 |  |  | Cd Min: | 0.27983 | at alpha= | 20 | deg
Mach: | 0.5 |  |  | Cl=0 at alpha= | -1.7285 | deg
|  |  |  | @ Cl=0.1, Cd= | 0.0078175
|  |  |  | @ Cl=0.4, Cd= | 0.0081258
|  |  |  | @ Cl=0.6, Cd= | 0.008318
alpha (deg) | Cl | Cd | Cm | Cl/Cd
-20 | -0.7867 | 0.26894 | 0.0673 | -2.9252
-19.5 | -0.7637 | 0.26067 | 0.0619 | -2.9298
-19 | -0.7407 | 0.25227 | 0.0561 | -2.9361
-18.5 | -0.7191 | 0.24416 | 0.05 | -2.9452
-18 | -0.6983 | 0.23607 | 0.0441 | -2.958
-17.5 | -0.674 | 0.22675 | 0.0404 | -2.9724
-17 | -0.6514 | 0.21888 | 0.0359 | -2.9761
-16.5 | -0.6291 | 0.21086 | 0.0311 | -2.9835
-16 | -0.6075 | 0.20246 | 0.0258 | -3.0006
-15.5 | -0.5909 | 0.19467 | 0.019 | -3.0354
-15 | -0.5736 | 0.18627 | 0.0134 | -3.0794
-14.5 | -0.5467 | 0.17713 | 0.0114 | -3.0864
-14 | -0.5264 | 0.16928 | 0.0072 | -3.1096
-13.5 | -0.5076 | 0.16113 | 0.0026 | -3.1503
-13 | -0.4968 | 0.15277 | -0.0046 | -3.2519
-12.5 | -0.4836 | 0.14392 | -0.0104 | -3.3602
-12 | -0.4607 | 0.13546 | -0.0114 | -3.401
-11.5 | -0.4448 | 0.12771 | -0.0153 | -3.4829
-11 | -0.4339 | 0.11907 | -0.0213 | -3.6441
-10.5 | -0.4262 | 0.10998 | -0.0288 | -3.8753
-10 | -0.4198 | 0.10008 | -0.0337 | -4.1946
-9.5 | -0.3961 | 0.09231 | -0.0383 | -4.291
-9 | -0.3846 | 0.08408 | -0.0438 | -4.5742
-8.5 | -0.3867 | 0.07567 | -0.0483 | -5.1103
-8 | -0.4023 | 0.06461 | -0.0598 | -6.2266
-7.5 | -0.426 | 0.0577 | -0.0613 | -7.383
-6.5 | -0.4564 | 0.04344 | -0.0563 | -10.5064
-6 | -0.4423 | 0.03806 | -0.0534 | -11.6211
-5.5 | -0.4153 | 0.03169 | -0.0494 | -13.1051
-5 | -0.3841 | 0.02464 | -0.0457 | -15.5885
-4.5 | -0.3331 | 0.02021 | -0.0429 | -16.4819
-4 | -0.2728 | 0.01676 | -0.0409 | -16.2768
-3.5 | -0.2098 | 0.01448 | -0.0395 | -14.489
-3 | -0.1495 | 0.01302 | -0.0379 | -11.4823
-2.5 | -0.0929 | 0.01173 | -0.0359 | -7.9199
-2 | -0.0334 | 0.0109 | -0.0348 | -3.0642
-1.5 | 0.0281 | 0.01028 | -0.0339 | 2.7335
-1 | 0.0664 | 0.00777 | -0.0303 | 8.5457
-0.5 | 0.1301 | 0.00786 | -0.0293 | 16.5522
0.5 | 0.2606 | 0.00803 | -0.0288 | 32.4533
1 | 0.3272 | 0.00808 | -0.029 | 40.495
1.5 | 0.3936 | 0.00812 | -0.0292 | 48.4729
2 | 0.4595 | 0.00818 | -0.0292 | 56.1736
2.5 | 0.5251 | 0.00825 | -0.0289 | 63.6485
3 | 0.5898 | 0.00831 | -0.0283 | 70.9747
3.5 | 0.6536 | 0.00836 | -0.0272 | 78.1818
4 | 0.7131 | 0.00833 | -0.0248 | 85.6062
4.5 | 0.7668 | 0.00859 | -0.0214 | 89.2666
5 | 0.7972 | 0.00997 | -0.0147 | 79.9599
5.5 | 0.8315 | 0.01373 | -0.0135 | 60.5608
6 | 0.8435 | 0.01559 | -0.006 | 54.1052
6.5 | 0.8663 | 0.01771 | -0.0005 | 48.9159
7 | 0.8805 | 0.02072 | 0.0049 | 42.4952
7.5 | 0.9042 | 0.02356 | 0.0093 | 38.3786
8 | 0.927 | 0.02675 | 0.0138 | 34.6542
8.5 | 0.9467 | 0.03087 | 0.0184 | 30.6673
9 | 0.9674 | 0.03537 | 0.0221 | 27.3509
9.5 | 0.966 | 0.04185 | 0.0247 | 23.0824
10 | 0.95 | 0.0498 | 0.0251 | 19.0763
10.5 | 0.9284 | 0.05891 | 0.0227 | 15.7596
11 | 0.9011 | 0.07007 | 0.0176 | 12.86
12 | 0.8389 | 0.09926 | -0.0009 | 8.4515
12.5 | 0.8142 | 0.11588 | -0.0113 | 7.0262
13 | 0.7977 | 0.13188 | -0.0201 | 6.0487
13.5 | 0.7918 | 0.14612 | -0.0277 | 5.4188
14 | 0.7938 | 0.15865 | -0.0345 | 5.0035
15 | 0.8127 | 0.18208 | -0.0468 | 4.4634
15.5 | 0.8245 | 0.19416 | -0.0517 | 4.2465
16 | 0.8356 | 0.20622 | -0.0601 | 4.052
16.5 | 0.8534 | 0.21561 | -0.0655 | 3.9581
17 | 0.8731 | 0.22429 | -0.0703 | 3.8927
17.5 | 0.8964 | 0.23295 | -0.0732 | 3.848
18 | 0.9132 | 0.24303 | -0.0796 | 3.7576
18.5 | 0.929 | 0.25359 | -0.0877 | 3.6634
19 | 0.9495 | 0.26226 | -0.093 | 3.6205
19.5 | 0.9712 | 0.27038 | -0.0977 | 3.592
20 | 0.9944 | 0.27983 | -0.1015 | 3.5536

## 33. Re 750k Mach 0.00 (1)
BIGFOIL.COM POLAR EXPORT
NACA65-312 a=0.0
NACA65-312 a=0.0 |  |  |  | Cl Max: | 1.114 | at alpha= | 10 | deg
JavaFoil+Calcfoil stall+Eppler ext transition |  |  |  | L/D Max: | 106.619 | at alpha= | 4.5 | deg
Re: | 750000 |  |  | Cd Min: | 0.00598 | at alpha= | 0.5 | deg
Mach: | 0 |  |  | Cl=0 at alpha= | -1.4667 | deg
|  |  |  | @ Cl=0.1, Cd= | 0.006783
|  |  |  | @ Cl=0.4, Cd= | 0.0060298
|  |  |  | @ Cl=0.6, Cd= | 0.0063128
alpha (deg) | Cl | Cd | Cm | Cl/Cd
-16 | -0.497 | 0.15664 | -0.002 | -3.17
-15.5 | -0.518 | 0.14779 | -0.002 | -3.506
-15 | -0.539 | 0.1352 | -0.002 | -3.989
-14.5 | -0.56 | 0.12698 | -0.002 | -4.409
-14 | -0.579 | 0.12014 | -0.002 | -4.82
-13.5 | -0.597 | 0.11164 | -0.003 | -5.349
-13 | -0.613 | 0.10387 | -0.003 | -5.9
-12.5 | -0.626 | 0.09535 | -0.003 | -6.565
-12 | -0.636 | 0.08964 | -0.003 | -7.093
-11.5 | -0.642 | 0.08362 | -0.003 | -7.683
-11 | -0.645 | 0.07896 | -0.004 | -8.169
-10.5 | -0.643 | 0.07407 | -0.004 | -8.682
-10 | -0.634 | 0.0691 | -0.004 | -9.175
-9.5 | -0.619 | 0.06433 | -0.004 | -9.623
-9 | -0.6 | 0.05954 | -0.005 | -10.082
-8.5 | -0.578 | 0.05614 | -0.005 | -10.29
-8 | -0.55 | 0.05241 | -0.005 | -10.501
-7.5 | -0.518 | 0.04891 | -0.006 | -10.6
-7 | -0.484 | 0.04593 | -0.006 | -10.548
-6.5 | -0.448 | 0.04316 | -0.007 | -10.377
-6 | -0.409 | 0.04045 | -0.007 | -10.113
-5.5 | -0.369 | 0.03793 | -0.008 | -9.733
-5 | -0.405 | 0.01015 | -0.017 | -39.96
-4.5 | -0.351 | 0.01004 | -0.017 | -34.981
-4 | -0.295 | 0.00973 | -0.018 | -30.374
-3.5 | -0.239 | 0.00947 | -0.019 | -25.193
-3 | -0.181 | 0.00932 | -0.019 | -19.401
-2.5 | -0.122 | 0.0091 | -0.02 | -13.437
-2 | -0.063 | 0.00888 | -0.021 | -7.137
-1.5 | -0.004 | 0.00875 | -0.022 | -0.458
-1 | 0.056 | 0.00864 | -0.022 | 6.424
-0.5 | 0.115 | 0.00615 | -0.023 | 18.711
0 | 0.175 | 0.00617 | -0.024 | 28.399
0.5 | 0.235 | 0.00598 | -0.024 | 39.285
1 | 0.294 | 0.00599 | -0.025 | 49.005
1.5 | 0.353 | 0.00599 | -0.026 | 58.945
2 | 0.412 | 0.00604 | -0.026 | 68.291
2.5 | 0.471 | 0.00613 | -0.027 | 76.925
3 | 0.53 | 0.00616 | -0.028 | 86.087
3.5 | 0.588 | 0.00629 | -0.028 | 93.487
4 | 0.646 | 0.0064 | -0.029 | 100.947
4.5 | 0.702 | 0.00659 | -0.03 | 106.619
5 | 0.752 | 0.01174 | -0.03 | 64.051
5.5 | 0.804 | 0.01222 | -0.031 | 65.826
6 | 0.855 | 0.01277 | -0.032 | 66.971
6.5 | 0.903 | 0.01344 | -0.032 | 67.194
7 | 0.947 | 0.01406 | -0.033 | 67.348
7.5 | 0.988 | 0.01478 | -0.033 | 66.836
8 | 1.024 | 0.01562 | -0.034 | 65.544
8.5 | 1.055 | 0.01637 | -0.035 | 64.473
9 | 1.082 | 0.01733 | -0.035 | 62.414
9.5 | 1.103 | 0.0184 | -0.036 | 59.932
10 | 1.114 | 0.01982 | -0.036 | 56.186
10.5 | 0.936 | 0.06704 | -0.019 | 13.96
11 | 0.932 | 0.07267 | -0.018 | 12.827
11.5 | 0.925 | 0.07798 | -0.017 | 11.866
12 | 0.913 | 0.08329 | -0.018 | 10.968
12.5 | 0.897 | 0.08853 | -0.017 | 10.128
13 | 0.875 | 0.09542 | -0.017 | 9.175
13.5 | 0.85 | 0.10225 | -0.017 | 8.316
14 | 0.823 | 0.11004 | -0.017 | 7.48
14.5 | 0.793 | 0.11715 | -0.017 | 6.77
15 | 0.762 | 0.12734 | -0.017 | 5.983

## 34. Re 750k Mach 0.00 (2)
BIGFOIL.COM POLAR EXPORT
NACA65-312 a=0.0
NACA65-312 a=0.0 |  |  |  | Cl Max: | 1.2221 | at alpha= | 14.5 | deg
XFOIL ncrit=9 |  |  |  | L/D Max: | 100.499 | at alpha= | 4.5 | deg
Re: | 750000 |  |  | Cd Min: | 0.24071 | at alpha= | -20 | deg
Mach: | 0 |  |  | Cl=0 at alpha= | -1.4963 | deg
|  |  |  | @ Cl=0.1, Cd= | 0.0060518
|  |  |  | @ Cl=0.4, Cd= | 0.0061661
|  |  |  | @ Cl=0.6, Cd= | 0.0063802
alpha (deg) | Cl | Cd | Cm | Cl/Cd
-20 | -0.7099 | 0.24071 | 0.0523 | -2.9492
-19.5 | -0.6927 | 0.23437 | 0.0481 | -2.9556
-19 | -0.6756 | 0.22755 | 0.0439 | -2.969
-18.5 | -0.6591 | 0.21996 | 0.0391 | -2.9965
-18 | -0.6443 | 0.21263 | 0.0343 | -3.0301
-17.5 | -0.6305 | 0.20499 | 0.0296 | -3.0758
-17 | -0.6128 | 0.1978 | 0.0269 | -3.0981
-16.5 | -0.5961 | 0.19146 | 0.0232 | -3.1134
-16 | -0.5805 | 0.1846 | 0.0194 | -3.1446
-15.5 | -0.567 | 0.1764 | 0.0147 | -3.2143
-15 | -0.5582 | 0.16774 | 0.0094 | -3.3278
-14 | -0.5345 | 0.15137 | 0.0025 | -3.5311
-13.5 | -0.521 | 0.14475 | -0.0007 | -3.5993
-13 | -0.5106 | 0.13714 | -0.0044 | -3.7232
-12.5 | -0.5095 | 0.12608 | -0.0112 | -4.0411
-12 | -0.5064 | 0.11614 | -0.016 | -4.3603
-11.5 | -0.5147 | 0.10474 | -0.0209 | -4.9141
-11 | -0.5011 | 0.09986 | -0.0229 | -5.018
-10.5 | -0.4997 | 0.09142 | -0.0276 | -5.466
-10 | -0.5085 | 0.08033 | -0.0353 | -6.3301
-9.5 | -0.5396 | 0.06489 | -0.0509 | -8.3156
-8.5 | -0.585 | 0.04993 | -0.0428 | -11.7164
-8 | -0.605 | 0.03751 | -0.0383 | -16.129
-7.5 | -0.5704 | 0.03503 | -0.0374 | -16.2832
-7 | -0.5352 | 0.03139 | -0.0357 | -17.05
-6.5 | -0.5067 | 0.02109 | -0.0306 | -24.0256
-6 | -0.4589 | 0.01758 | -0.0295 | -26.1035
-5.5 | -0.4083 | 0.01484 | -0.0289 | -27.5135
-5 | -0.3566 | 0.01345 | -0.0285 | -26.513
-4.5 | -0.3047 | 0.01242 | -0.0281 | -24.533
-4 | -0.2532 | 0.01144 | -0.0275 | -22.1329
-3.5 | -0.1999 | 0.01081 | -0.0272 | -18.4921
-3 | -0.1498 | 0.00973 | -0.0265 | -15.3957
-2.5 | -0.0953 | 0.00933 | -0.0265 | -10.2144
-2 | -0.0406 | 0.00886 | -0.0265 | -4.5824
-1.5 | -0.0004 | 0.00629 | -0.0251 | -0.063593
-1 | 0.0541 | 0.00606 | -0.0249 | 8.9274
-0.5 | 0.1098 | 0.00605 | -0.0249 | 18.1488
0 | 0.1657 | 0.00606 | -0.0249 | 27.3432
0.5 | 0.2227 | 0.00607 | -0.0252 | 36.6886
1 | 0.2796 | 0.00611 | -0.0256 | 45.761
1.5 | 0.3366 | 0.00612 | -0.026 | 55
2 | 0.3932 | 0.00616 | -0.0263 | 63.8312
2.5 | 0.4494 | 0.00621 | -0.0265 | 72.3671
3 | 0.5051 | 0.00626 | -0.0267 | 80.6869
3.5 | 0.5601 | 0.00632 | -0.0266 | 88.6234
4 | 0.6131 | 0.0064 | -0.0261 | 95.7969
4.5 | 0.6643 | 0.00661 | -0.0253 | 100.4992
5 | 0.7093 | 0.00723 | -0.0235 | 98.1051
5.5 | 0.7459 | 0.00858 | -0.0207 | 86.9347
6 | 0.7919 | 0.01063 | -0.0209 | 74.4967
6.5 | 0.8526 | 0.01228 | -0.0239 | 69.43
7 | 0.8914 | 0.01304 | -0.0215 | 68.3589
7.5 | 0.9295 | 0.01419 | -0.0192 | 65.5039
8 | 0.9691 | 0.01517 | -0.0172 | 63.8827
8.5 | 1.0018 | 0.01648 | -0.0143 | 60.7888
9 | 1.0212 | 0.01813 | -0.0093 | 56.3265
9.5 | 1.0501 | 0.0194 | -0.0062 | 54.1289
10 | 1.0789 | 0.02078 | -0.0035 | 51.9201
10.5 | 1.0901 | 0.02389 | 0.0008 | 45.63
11 | 1.1206 | 0.02532 | 0.0027 | 44.2575
11.5 | 1.1484 | 0.02702 | 0.0044 | 42.5019
12 | 1.1712 | 0.02923 | 0.0062 | 40.0684
12.5 | 1.1804 | 0.03313 | 0.0089 | 35.6293
13 | 1.1984 | 0.03605 | 0.0104 | 33.2427
13.5 | 1.213 | 0.03934 | 0.0115 | 30.8338
14 | 1.218 | 0.04396 | 0.0126 | 27.707
14.5 | 1.2221 | 0.04873 | 0.0129 | 25.079
15 | 1.218 | 0.05484 | 0.0123 | 22.2101
15.5 | 1.189 | 0.06507 | 0.0104 | 18.2726
16 | 1.1832 | 0.07286 | 0.0073 | 16.2394
16.5 | 1.1584 | 0.08463 | 0.002 | 13.6878
17 | 1.1294 | 0.09847 | -0.0054 | 11.4695
17.5 | 1.0821 | 0.11794 | -0.0168 | 9.175
18 | 0.84 | 0.2105 | -0.061 | 3.9905
18.5 | 0.8555 | 0.21652 | -0.0648 | 3.9511
19 | 0.8649 | 0.2253 | -0.0693 | 3.8389
19.5 | 0.8775 | 0.23444 | -0.0744 | 3.743

## 35. Re 750k Mach 0.10 (1)
BIGFOIL.COM POLAR EXPORT
NACA65-312 a=0.0
NACA65-312 a=0.0 |  |  |  | Cl Max: | 1.108 | at alpha= | 10 | deg
JavaFoil+Calcfoil stall+Eppler ext transition |  |  |  | L/D Max: | 106.873 | at alpha= | 4.5 | deg
Re: | 750000 |  |  | Cd Min: | 0.00596 | at alpha= | 0.5 | deg
Mach: | 0.1 |  |  | Cl=0 at alpha= | -1.4667 | deg
|  |  |  | @ Cl=0.1, Cd= | 0.006834
|  |  |  | @ Cl=0.4, Cd= | 0.0060224
|  |  |  | @ Cl=0.6, Cd= | 0.0063179
alpha (deg) | Cl | Cd | Cm | Cl/Cd
-15.5 | -0.476 | 0.14734 | -0.002 | -3.232
-15 | -0.501 | 0.14359 | -0.002 | -3.486
-14.5 | -0.524 | 0.13335 | -0.002 | -3.932
-14 | -0.547 | 0.12208 | -0.002 | -4.484
-13.5 | -0.569 | 0.11516 | -0.003 | -4.939
-13 | -0.588 | 0.10607 | -0.003 | -5.545
-12.5 | -0.605 | 0.09859 | -0.003 | -6.135
-12 | -0.619 | 0.09067 | -0.003 | -6.822
-11.5 | -0.628 | 0.08494 | -0.003 | -7.399
-11 | -0.634 | 0.08003 | -0.004 | -7.924
-10.5 | -0.635 | 0.07493 | -0.004 | -8.474
-10 | -0.628 | 0.06964 | -0.004 | -9.02
-9.5 | -0.615 | 0.06507 | -0.004 | -9.453
-9 | -0.598 | 0.05993 | -0.005 | -9.976
-8.5 | -0.576 | 0.05649 | -0.005 | -10.205
-8 | -0.55 | 0.05241 | -0.005 | -10.498
-7.5 | -0.519 | 0.04907 | -0.006 | -10.572
-7 | -0.485 | 0.04586 | -0.006 | -10.581
-6.5 | -0.449 | 0.04335 | -0.007 | -10.354
-6 | -0.41 | 0.04058 | -0.007 | -10.113
-5.5 | -0.37 | 0.03807 | -0.008 | -9.727
-5 | -0.329 | 0.03564 | -0.009 | -9.225
-4.5 | -0.353 | 0.01002 | -0.018 | -35.194
-4 | -0.297 | 0.00975 | -0.018 | -30.439
-3.5 | -0.24 | 0.00957 | -0.019 | -25.052
-3 | -0.182 | 0.00931 | -0.02 | -19.513
-2.5 | -0.123 | 0.00909 | -0.02 | -13.523
-2 | -0.064 | 0.00893 | -0.021 | -7.126
-1.5 | -0.004 | 0.00874 | -0.022 | -0.461
-1 | 0.056 | 0.00866 | -0.022 | 6.441
-0.5 | 0.116 | 0.00617 | -0.023 | 18.769
0 | 0.176 | 0.00617 | -0.024 | 28.502
0.5 | 0.236 | 0.00596 | -0.024 | 39.574
1 | 0.295 | 0.00598 | -0.025 | 49.355
1.5 | 0.355 | 0.00603 | -0.026 | 58.86
2 | 0.414 | 0.00602 | -0.026 | 68.777
2.5 | 0.474 | 0.00612 | -0.027 | 77.396
3 | 0.533 | 0.00623 | -0.028 | 85.476
3.5 | 0.591 | 0.00629 | -0.029 | 94.033
4 | 0.649 | 0.00647 | -0.029 | 100.372
4.5 | 0.706 | 0.0066 | -0.03 | 106.873
5 | 0.755 | 0.01181 | -0.03 | 63.943
5.5 | 0.808 | 0.0123 | -0.031 | 65.657
6 | 0.858 | 0.01286 | -0.032 | 66.735
6.5 | 0.907 | 0.01353 | -0.032 | 66.992
7 | 0.95 | 0.01417 | -0.033 | 67.06
7.5 | 0.99 | 0.0149 | -0.034 | 66.445
8 | 1.026 | 0.01576 | -0.034 | 65.071
8.5 | 1.057 | 0.01653 | -0.035 | 63.907
9 | 1.082 | 0.01752 | -0.035 | 61.757
9.5 | 1.101 | 0.01858 | -0.036 | 59.253
10 | 1.108 | 0.02013 | -0.036 | 55.068
10.5 | 0.929 | 0.06784 | -0.018 | 13.698
11 | 0.924 | 0.07387 | -0.017 | 12.508
11.5 | 0.914 | 0.07793 | -0.018 | 11.735
12 | 0.898 | 0.08433 | -0.017 | 10.654
12.5 | 0.877 | 0.09018 | -0.017 | 9.73
13 | 0.852 | 0.09739 | -0.016 | 8.746
13.5 | 0.823 | 0.10461 | -0.016 | 7.867
14 | 0.791 | 0.11075 | -0.016 | 7.142
14.5 | 0.757 | 0.11921 | -0.017 | 6.348
15 | 0.721 | 0.13038 | -0.017 | 5.529

## 36. Re 750k Mach 0.10 (2)
BIGFOIL.COM POLAR EXPORT
NACA65-312 a=0.0
NACA65-312 a=0.0 |  |  |  | Cl Max: | 1.2045 | at alpha= | 14 | deg
XFOIL ncrit=9 |  |  |  | L/D Max: | 100.496 | at alpha= | 4.5 | deg
Re: | 750000 |  |  | Cd Min: | 0.24151 | at alpha= | -20 | deg
Mach: | 0.1 |  |  | Cl=0 at alpha= | -1.5 | deg
|  |  |  | @ Cl=0.1, Cd= | 0.0060638
|  |  |  | @ Cl=0.4, Cd= | 0.0061831
|  |  |  | @ Cl=0.6, Cd= | 0.0064013
alpha (deg) | Cl | Cd | Cm | Cl/Cd
-20 | -0.7121 | 0.24151 | 0.0528 | -2.9485
-19.5 | -0.6947 | 0.23512 | 0.0486 | -2.9547
-19 | -0.6774 | 0.22823 | 0.0443 | -2.9681
-18.5 | -0.6608 | 0.22064 | 0.0394 | -2.9949
-18 | -0.6457 | 0.2133 | 0.0347 | -3.0272
-17.5 | -0.6317 | 0.20567 | 0.0299 | -3.0714
-17 | -0.6137 | 0.19848 | 0.0272 | -3.092
-16.5 | -0.5968 | 0.19209 | 0.0235 | -3.1069
-16 | -0.581 | 0.18518 | 0.0196 | -3.1375
-15.5 | -0.5673 | 0.17695 | 0.0149 | -3.206
-15 | -0.558 | 0.16837 | 0.0096 | -3.3141
-14.5 | -0.5477 | 0.15971 | 0.005 | -3.4293
-14 | -0.5334 | 0.15211 | 0.0028 | -3.5067
-13.5 | -0.5198 | 0.14542 | -0.0005 | -3.5745
-13 | -0.5092 | 0.13775 | -0.0043 | -3.6966
-12.5 | -0.5077 | 0.12681 | -0.011 | -4.0036
-12 | -0.5039 | 0.117 | -0.0158 | -4.3068
-11.5 | -0.5105 | 0.10597 | -0.0204 | -4.8174
-11 | -0.4965 | 0.10105 | -0.0224 | -4.9134
-10.5 | -0.4946 | 0.09263 | -0.0271 | -5.3395
-10 | -0.5016 | 0.08182 | -0.0343 | -6.1305
-8.5 | -0.5791 | 0.05092 | -0.0438 | -11.3727
-8 | -0.6013 | 0.03867 | -0.0393 | -15.5495
-7.5 | -0.569 | 0.03592 | -0.0383 | -15.8408
-7 | -0.535 | 0.03215 | -0.0366 | -16.6407
-6.5 | -0.5085 | 0.02155 | -0.0313 | -23.5963
-6 | -0.4609 | 0.018 | -0.0301 | -25.6056
-5.5 | -0.4103 | 0.01512 | -0.0294 | -27.1362
-5 | -0.3583 | 0.01359 | -0.0289 | -26.365
-4.5 | -0.3059 | 0.01254 | -0.0285 | -24.3939
-3.5 | -0.2008 | 0.01085 | -0.0275 | -18.5069
-3 | -0.1503 | 0.00977 | -0.0268 | -15.3838
-2.5 | -0.0957 | 0.00936 | -0.0267 | -10.2244
-2 | -0.0406 | 0.00888 | -0.0267 | -4.5721
-1.5 | 0 | 0.00632 | -0.0253 | 0
-1 | 0.0546 | 0.00608 | -0.0251 | 8.9803
-0.5 | 0.1105 | 0.00606 | -0.025 | 18.2343
0 | 0.1668 | 0.00608 | -0.025 | 27.4342
0.5 | 0.2241 | 0.00609 | -0.0254 | 36.798
1 | 0.2814 | 0.00612 | -0.0258 | 45.9804
1.5 | 0.3387 | 0.00615 | -0.0262 | 55.0732
2 | 0.3956 | 0.00618 | -0.0265 | 64.0129
2.5 | 0.4521 | 0.00622 | -0.0267 | 72.6849
3 | 0.5082 | 0.00628 | -0.0268 | 80.9236
3.5 | 0.5637 | 0.00634 | -0.0268 | 88.9117
4 | 0.617 | 0.00643 | -0.0263 | 95.9565
4.5 | 0.6683 | 0.00665 | -0.0254 | 100.4962
5 | 0.7131 | 0.00732 | -0.0235 | 97.418
5.5 | 0.749 | 0.00871 | -0.0205 | 85.9931
6 | 0.7948 | 0.01081 | -0.0207 | 73.5245
6.5 | 0.8548 | 0.01242 | -0.0233 | 68.8245
7 | 0.8945 | 0.01317 | -0.021 | 67.9195
7.5 | 0.9325 | 0.01433 | -0.0186 | 65.0733
8 | 0.9713 | 0.01536 | -0.0163 | 63.2357
8.5 | 1.0001 | 0.01678 | -0.0127 | 59.6007
9 | 1.0201 | 0.01842 | -0.0078 | 55.38
9.5 | 1.0489 | 0.01979 | -0.0047 | 53.0015
10 | 1.077 | 0.0213 | -0.002 | 50.5634
10.5 | 1.0902 | 0.02434 | 0.002 | 44.7905
11 | 1.1194 | 0.02599 | 0.004 | 43.0704
11.5 | 1.1463 | 0.02783 | 0.0058 | 41.1894
12 | 1.1653 | 0.0305 | 0.0079 | 38.2066
12.5 | 1.1768 | 0.03428 | 0.0103 | 34.3291
13 | 1.1915 | 0.03769 | 0.0119 | 31.6132
13.5 | 1.2038 | 0.04132 | 0.0129 | 29.1336
14 | 1.2045 | 0.04657 | 0.0138 | 25.8643
14.5 | 1.204 | 0.05211 | 0.0137 | 23.105
15 | 1.1863 | 0.06038 | 0.0123 | 19.6472
15.5 | 1.156 | 0.07155 | 0.0089 | 16.1565
16 | 1.1425 | 0.0813 | 0.0043 | 14.0529
16.5 | 1.1063 | 0.09634 | -0.0036 | 11.4833
17 | 1.0704 | 0.11318 | -0.0135 | 9.4575
17.5 | 0.9959 | 0.14155 | -0.0306 | 7.0357
18 | 0.8412 | 0.21176 | -0.0618 | 3.9724
18.5 | 0.8571 | 0.2178 | -0.0656 | 3.9353
19 | 0.8671 | 0.2265 | -0.0701 | 3.8283

## 37. Re 750k Mach 0.25 (1)
BIGFOIL.COM POLAR EXPORT
NACA65-312 a=0.0
NACA65-312 a=0.0 |  |  |  | Cl Max: | 1.074 | at alpha= | 9 | deg
JavaFoil+Calcfoil stall+Eppler ext transition |  |  |  | L/D Max: | 113.451 | at alpha= | 4.5 | deg
Re: | 750000 |  |  | Cd Min: | 0.00603 | at alpha= | 0.5 | deg
Mach: | 0.25 |  |  | Cl=0 at alpha= | -1.4672 | deg
|  |  |  | @ Cl=0.1, Cd= | 0.0069969
|  |  |  | @ Cl=0.4, Cd= | 0.0060948
|  |  |  | @ Cl=0.6, Cd= | 0.13014
alpha (deg) | Cl | Cd | Cm | Cl/Cd
-14.5 | -0.149 | 0.14907 | -0.002 | -1.002
-14 | -0.237 | 0.14014 | -0.003 | -1.692
-13.5 | -0.304 | 0.16704 | -0.003 | -1.818
-13 | -0.363 | 0.12522 | -0.003 | -2.898
-12.5 | -0.416 | 0.11357 | -0.003 | -3.667
-12 | -0.464 | 0.11214 | -0.003 | -4.137
-11.5 | -0.505 | 0.09719 | -0.004 | -5.196
-11 | -0.538 | 0.09077 | -0.004 | -5.93
-10.5 | -0.564 | 0.08226 | -0.004 | -6.853
-10 | -0.576 | 0.0753 | -0.004 | -7.654
-9.5 | -0.579 | 0.06814 | -0.004 | -8.496
-9 | -0.574 | 0.06244 | -0.005 | -9.196
-8.5 | -0.563 | 0.05807 | -0.005 | -9.691
-8 | -0.544 | 0.05411 | -0.005 | -10.048
-7.5 | -0.517 | 0.0505 | -0.006 | -10.246
-7 | -0.487 | 0.04693 | -0.006 | -10.379
-6.5 | -0.453 | 0.04399 | -0.007 | -10.305
-6 | -0.416 | 0.04121 | -0.007 | -10.103
-5.5 | -0.377 | 0.03866 | -0.008 | -9.741
-5 | -0.335 | 0.03632 | -0.008 | -9.221
-4.5 | -0.291 | 0.03454 | -0.009 | -8.421
-4 | -0.304 | 0.00992 | -0.019 | -30.643
-3.5 | -0.246 | 0.00967 | -0.019 | -25.409
-3 | -0.186 | 0.00942 | -0.02 | -19.798
-2.5 | -0.126 | 0.00925 | -0.021 | -13.646
-2 | -0.065 | 0.00901 | -0.022 | -7.254
-1.5 | -0.004 | 0.00888 | -0.022 | -0.466
-1 | 0.057 | 0.00871 | -0.023 | 6.58
-0.5 | 0.119 | 0.00624 | -0.024 | 19.063
0 | 0.181 | 0.00627 | -0.024 | 28.838
0.5 | 0.242 | 0.00603 | -0.025 | 40.204
1 | 0.303 | 0.00607 | -0.026 | 49.979
1.5 | 0.364 | 0.00606 | -0.026 | 60.185
2 | 0.426 | 0.00612 | -0.027 | 69.521
2.5 | 0.487 | 0.0062 | -0.028 | 78.463
3 | 0.547 | 0.00627 | -0.029 | 87.265
3.5 | 0.607 | 0.00643 | -0.029 | 94.401
4 | 0.666 | 0.00658 | -0.03 | 101.298
4.5 | 0.725 | 0.00639 | -0.031 | 113.451
5 | 0.773 | 0.0122 | -0.031 | 63.395
5.5 | 0.826 | 0.01273 | -0.032 | 64.892
6 | 0.877 | 0.01339 | -0.032 | 65.49
6.5 | 0.925 | 0.01408 | -0.033 | 65.686
7 | 0.967 | 0.01487 | -0.034 | 64.994
7.5 | 1.004 | 0.0157 | -0.034 | 63.914
8 | 1.034 | 0.01661 | -0.035 | 62.249
8.5 | 1.058 | 0.01765 | -0.036 | 59.967
9 | 1.074 | 0.01872 | -0.036 | 57.346
9.5 | 0.903 | 0.06083 | -0.018 | 14.849
10 | 0.899 | 0.06606 | -0.018 | 13.609
10.5 | 0.882 | 0.07168 | -0.017 | 12.307
11 | 0.855 | 0.07916 | -0.017 | 10.797
11.5 | 0.817 | 0.08498 | -0.016 | 9.61
12 | 0.769 | 0.09264 | -0.015 | 8.301
12.5 | 0.712 | 0.10225 | -0.015 | 6.966
13 | 0.648 | 0.10983 | -0.015 | 5.897
13.5 | 0.577 | 0.12267 | -0.016 | 4.701
14 | 0.5 | 0.13014 | -0.016 | 3.841

## 38. Re 750k Mach 0.25 (2)
BIGFOIL.COM POLAR EXPORT
NACA65-312 a=0.0
NACA65-312 a=0.0 |  |  |  | Cl Max: | 1.1284 | at alpha= | 12 | deg
XFOIL ncrit=9 |  |  |  | L/D Max: | 100.98 | at alpha= | 4.5 | deg
Re: | 750000 |  |  | Cd Min: | 0.24602 | at alpha= | -20 | deg
Mach: | 0.25 |  |  | Cl=0 at alpha= | -1.5276 | deg
|  |  |  | @ Cl=0.1, Cd= | 0.0061551
|  |  |  | @ Cl=0.4, Cd= | 0.0062842
|  |  |  | @ Cl=0.6, Cd= | 0.0064749
alpha (deg) | Cl | Cd | Cm | Cl/Cd
-20 | -0.7246 | 0.24602 | 0.0555 | -2.9453
-19.5 | -0.7062 | 0.23932 | 0.0511 | -2.9509
-19 | -0.6876 | 0.232 | 0.0465 | -2.9638
-18.5 | -0.6703 | 0.22445 | 0.0415 | -2.9864
-18 | -0.6539 | 0.21704 | 0.0366 | -3.0128
-17.5 | -0.6386 | 0.20936 | 0.0317 | -3.0502
-17 | -0.619 | 0.20219 | 0.029 | -3.0615
-16.5 | -0.6012 | 0.19552 | 0.0251 | -3.0749
-16 | -0.5843 | 0.18834 | 0.021 | -3.1024
-15.5 | -0.5696 | 0.17995 | 0.0159 | -3.1653
-15 | -0.5583 | 0.17162 | 0.0108 | -3.2531
-14.5 | -0.5459 | 0.16251 | 0.0068 | -3.3592
-14 | -0.5288 | 0.15583 | 0.0041 | -3.3934
-13.5 | -0.5146 | 0.14881 | 0.0005 | -3.4581
-13 | -0.5041 | 0.14038 | -0.0041 | -3.591
-12.5 | -0.4996 | 0.1304 | -0.0102 | -3.8313
-12 | -0.493 | 0.12102 | -0.0148 | -4.0737
-11.5 | -0.4912 | 0.11178 | -0.0183 | -4.3943
-11 | -0.4768 | 0.1062 | -0.0206 | -4.4896
-10.5 | -0.4732 | 0.09754 | -0.0253 | -4.8513
-10 | -0.4757 | 0.08532 | -0.0347 | -5.5755
-9.5 | -0.4821 | 0.06983 | -0.0506 | -6.9039
-8 | -0.5738 | 0.04493 | -0.045 | -12.771
-7.5 | -0.5565 | 0.04086 | -0.0431 | -13.6197
-7 | -0.5305 | 0.03631 | -0.041 | -14.6103
-6.5 | -0.4894 | 0.03353 | -0.0379 | -14.5959
-6 | -0.4705 | 0.02037 | -0.0332 | -23.0977
-5.5 | -0.4207 | 0.01675 | -0.0319 | -25.1164
-5 | -0.3675 | 0.01455 | -0.0311 | -25.2577
-4.5 | -0.3127 | 0.01327 | -0.0305 | -23.5644
-4 | -0.2592 | 0.01197 | -0.0297 | -21.6541
-3.5 | -0.2053 | 0.01112 | -0.029 | -18.4622
-3 | -0.1534 | 0.00997 | -0.0281 | -15.3862
-2.5 | -0.0973 | 0.00949 | -0.0279 | -10.2529
-2 | -0.041 | 0.00901 | -0.0277 | -4.5505
-1.5 | 0.0024 | 0.00658 | -0.0266 | 0.36474
-1 | 0.0567 | 0.0062 | -0.0259 | 9.1452
-0.5 | 0.1146 | 0.00614 | -0.0259 | 18.6645
0 | 0.1726 | 0.00619 | -0.0259 | 27.8837
0.5 | 0.2317 | 0.0062 | -0.0262 | 37.371
1 | 0.2909 | 0.00621 | -0.0266 | 46.8438
1.5 | 0.3498 | 0.00625 | -0.027 | 55.968
2 | 0.4085 | 0.00629 | -0.0272 | 64.9444
2.5 | 0.4671 | 0.00632 | -0.0275 | 73.9082
3 | 0.5251 | 0.00637 | -0.0276 | 82.4333
3.5 | 0.5825 | 0.00644 | -0.0274 | 90.4503
4 | 0.6377 | 0.00655 | -0.0269 | 97.3588
4.5 | 0.6907 | 0.00684 | -0.0259 | 100.9795
5 | 0.733 | 0.00783 | -0.0233 | 93.6143
5.5 | 0.7656 | 0.00941 | -0.0193 | 81.3603
6 | 0.8112 | 0.01166 | -0.0191 | 69.5712
6.5 | 0.871 | 0.01288 | -0.0207 | 67.6242
7 | 0.9078 | 0.014 | -0.0175 | 64.8429
7.5 | 0.9444 | 0.01518 | -0.0144 | 62.2134
8 | 0.973 | 0.01645 | -0.01 | 59.1489
8.5 | 0.9863 | 0.01866 | -0.0042 | 52.8564
9 | 1.014 | 0.0204 | -0.0007 | 49.7059
9.5 | 1.0423 | 0.02224 | 0.0024 | 46.866
10 | 1.063 | 0.02484 | 0.0057 | 42.7939
10.5 | 1.0853 | 0.02771 | 0.0088 | 39.1664
11 | 1.1086 | 0.03036 | 0.0112 | 36.5152
11.5 | 1.1253 | 0.03354 | 0.0133 | 33.551
12 | 1.1284 | 0.03866 | 0.0159 | 29.1878
12.5 | 1.1265 | 0.04442 | 0.0175 | 25.3602
13 | 1.1142 | 0.05155 | 0.0178 | 21.614
13.5 | 1.1008 | 0.05933 | 0.0163 | 18.5539
14 | 1.0605 | 0.07214 | 0.0119 | 14.7006
14.5 | 1.0147 | 0.08807 | 0.0036 | 11.5215
15 | 0.9853 | 0.10347 | -0.0059 | 9.5226
15.5 | 0.9138 | 0.132 | -0.0233 | 6.9227
16 | 0.8345 | 0.16842 | -0.041 | 4.9549
16.5 | 0.8283 | 0.18375 | -0.0485 | 4.5078
17 | 0.8269 | 0.19827 | -0.0545 | 4.1706

## 39. Re 750k Mach 0.50 (1)
BIGFOIL.COM POLAR EXPORT
NACA65-312 a=0.0
NACA65-312 a=0.0 |  |  |  | Cl Max: | 1.146 | at alpha= | 20 | deg
JavaFoil+Calcfoil stall+Eppler ext transition |  |  |  | L/D Max: | 99.038 | at alpha= | 4 | deg
Re: | 750000 |  |  | Cd Min: | 0.00626 | at alpha= | -0.5 | deg
Mach: | 0.5 |  |  | Cl=0 at alpha= | -1.4638 | deg
|  |  |  | @ Cl=0.1, Cd= | 0.0072978
|  |  |  | @ Cl=0.4, Cd= | 0.006369
|  |  |  | @ Cl=0.6, Cd= | 0.0064276
alpha (deg) | Cl | Cd | Cm | Cl/Cd
-20 | -1.001 | 0.20537 | 0 | -4.876
-19.5 | -0.973 | 0.19668 | 0 | -4.95
-19 | -0.947 | 0.1898 | -0.001 | -4.99
-18.5 | -0.921 | 0.18488 | -0.001 | -4.982
-18 | -0.895 | 0.17791 | -0.001 | -5.029
-17.5 | -0.868 | 0.17947 | -0.001 | -4.839
-17 | -0.841 | 0.17232 | -0.002 | -4.879
-16.5 | -0.814 | 0.16242 | -0.002 | -5.01
-16 | -0.787 | 0.15844 | -0.002 | -4.968
-15.5 | -0.761 | 0.1601 | -0.003 | -4.751
-15 | -0.734 | 0.1499 | -0.003 | -4.898
-14.5 | -0.708 | 0.14897 | -0.003 | -4.75
-14 | -0.68 | 0.14022 | -0.003 | -4.847
-13.5 | -0.653 | 0.12942 | -0.004 | -5.043
-13 | -0.626 | 0.12931 | -0.004 | -4.84
-12.5 | -0.599 | 0.12578 | -0.004 | -4.764
-12 | -0.572 | 0.12237 | -0.004 | -4.677
-11.5 | -0.546 | 0.11515 | -0.005 | -4.738
-11 | -0.519 | 0.11944 | -0.005 | -4.344
-10.5 | -0.491 | 0.10942 | -0.005 | -4.484
-10 | -0.464 | 0.10237 | -0.005 | -4.531
-9.5 | -0.437 | 0.09623 | -0.006 | -4.539
-9 | -0.41 | 0.09368 | -0.006 | -4.375
-8.5 | -0.383 | 0.09722 | -0.006 | -3.937
-8 | -0.356 | 0.08641 | -0.006 | -4.116
-7.5 | -0.328 | 0.08559 | -0.006 | -3.832
-7 | -0.301 | 0.05781 | -0.007 | -5.208
-6.5 | -0.274 | 0.04931 | -0.007 | -5.558
-6 | -0.365 | 0.04901 | -0.007 | -7.454
-5.5 | -0.375 | 0.04252 | -0.007 | -8.819
-5 | -0.35 | 0.03897 | -0.008 | -8.984
-4.5 | -0.312 | 0.03637 | -0.009 | -8.587
-4 | -0.268 | 0.03408 | -0.01 | -7.852
-3.5 | -0.218 | 0.03245 | -0.01 | -6.729
-3 | -0.207 | 0.00946 | -0.022 | -21.839
-2.5 | -0.14 | 0.00929 | -0.023 | -15.118
-2 | -0.073 | 0.00906 | -0.024 | -8.048
-1.5 | -0.005 | 0.00864 | -0.025 | -0.534
-1 | 0.064 | 0.00843 | -0.026 | 7.592
-0.5 | 0.133 | 0.00626 | -0.026 | 21.235
0 | 0.202 | 0.00628 | -0.027 | 32.162
0.5 | 0.271 | 0.00631 | -0.028 | 42.895
1 | 0.339 | 0.00636 | -0.029 | 53.241
1.5 | 0.407 | 0.00637 | -0.03 | 63.873
2 | 0.475 | 0.00651 | -0.03 | 73.048
2.5 | 0.543 | 0.0063 | -0.031 | 86.261
3 | 0.61 | 0.00645 | -0.032 | 94.675
3.5 | 0.676 | 0.00721 | -0.033 | 93.827
4 | 0.74 | 0.00747 | -0.034 | 99.038
4.5 | 0.791 | 0.01336 | -0.034 | 59.176
5 | 0.848 | 0.01412 | -0.034 | 60.039
5.5 | 0.899 | 0.01502 | -0.035 | 59.885
6 | 0.945 | 0.016 | -0.036 | 59.031
6.5 | 0.98 | 0.01722 | -0.037 | 56.924
7 | 0.822 | 0.04643 | -0.018 | 17.71
7.5 | 0.785 | 0.05202 | -0.015 | 15.084
8 | 0.511 | 0.06243 | -0.014 | 8.182
8.5 | 0.538 | 0.08956 | -0.015 | 6.002
9 | 0.564 | 0.08841 | -0.016 | 6.381
9.5 | 0.591 | 0.09327 | -0.016 | 6.332
10 | 0.618 | 0.10381 | -0.018 | 5.951
10.5 | 0.644 | 0.10673 | -0.019 | 6.036
11 | 0.671 | 0.10977 | -0.019 | 6.108
11.5 | 0.698 | 0.11683 | -0.021 | 5.972
12 | 0.724 | 0.12416 | -0.021 | 5.833
12.5 | 0.75 | 0.1276 | -0.022 | 5.88
13 | 0.776 | 0.13022 | -0.022 | 5.962
13.5 | 0.805 | 0.13481 | -0.025 | 5.969
14 | 0.83 | 0.13892 | -0.025 | 5.977
14.5 | 0.856 | 0.14236 | -0.025 | 6.014
15 | 0.883 | 0.15099 | -0.026 | 5.846
15.5 | 0.91 | 0.16454 | -0.027 | 5.531
16 | 0.936 | 0.16277 | -0.028 | 5.75
16.5 | 0.962 | 0.17203 | -0.028 | 5.59
17 | 0.989 | 0.17838 | -0.03 | 5.542
17.5 | 1.016 | 0.18595 | -0.031 | 5.462
18 | 1.041 | 0.18955 | -0.031 | 5.492
18.5 | 1.067 | 0.19578 | -0.032 | 5.448
19 | 1.093 | 0.20211 | -0.033 | 5.41
19.5 | 1.121 | 0.20767 | -0.034 | 5.397
20 | 1.146 | 0.21143 | -0.034 | 5.42

## 40. Re 750k Mach 0.50 (2)
BIGFOIL.COM POLAR EXPORT
NACA65-312 a=0.0
NACA65-312 a=0.0 |  |  |  | Cl Max: | 0.9932 | at alpha= | 20 | deg
XFOIL ncrit=9 |  |  |  | L/D Max: | 100.956 | at alpha= | 4 | deg
Re: | 750000 |  |  | Cd Min: | 0.27914 | at alpha= | 20 | deg
Mach: | 0.5 |  |  | Cl=0 at alpha= | -1.6929 | deg
|  |  |  | @ Cl=0.1, Cd= | 0.0065855
|  |  |  | @ Cl=0.4, Cd= | 0.0066996
|  |  |  | @ Cl=0.6, Cd= | 0.0069083
alpha (deg) | Cl | Cd | Cm | Cl/Cd
-20 | -0.7882 | 0.26906 | 0.0679 | -2.9295
-19.5 | -0.7648 | 0.26041 | 0.0621 | -2.9369
-19 | -0.7428 | 0.25202 | 0.0564 | -2.9474
-18.5 | -0.7209 | 0.24358 | 0.0507 | -2.9596
-18 | -0.6984 | 0.23478 | 0.0458 | -2.9747
-17.5 | -0.6756 | 0.2268 | 0.0416 | -2.9788
-17 | -0.6532 | 0.21889 | 0.0367 | -2.9841
-16.5 | -0.631 | 0.21075 | 0.0318 | -2.9941
-16 | -0.6099 | 0.20187 | 0.0261 | -3.0213
-15.5 | -0.5906 | 0.19337 | 0.0205 | -3.0542
-15 | -0.5722 | 0.18475 | 0.015 | -3.0972
-14.5 | -0.5484 | 0.17684 | 0.0123 | -3.1011
-14 | -0.5286 | 0.16882 | 0.0078 | -3.1311
-13.5 | -0.51 | 0.16036 | 0.003 | -3.1803
-13 | -0.4982 | 0.15122 | -0.0037 | -3.2945
-12.5 | -0.4837 | 0.14218 | -0.0088 | -3.402
-12 | -0.4659 | 0.13366 | -0.0114 | -3.4857
-11.5 | -0.448 | 0.12662 | -0.0148 | -3.5381
-11 | -0.4389 | 0.11721 | -0.0221 | -3.7446
-10 | -0.4095 | 0.09799 | -0.0359 | -4.179
-9.5 | -0.405 | 0.091 | -0.0366 | -4.4505
-9 | -0.3992 | 0.08361 | -0.0399 | -4.7745
-8.5 | -0.3983 | 0.07304 | -0.0488 | -5.4532
-8 | -0.4073 | 0.06257 | -0.0572 | -6.5095
-7.5 | -0.428 | 0.05477 | -0.06 | -7.8145
-7 | -0.4513 | 0.0488 | -0.057 | -9.248
-6.5 | -0.4549 | 0.04251 | -0.0539 | -10.701
-5.5 | -0.4317 | 0.02846 | -0.0471 | -15.1687
-5 | -0.3954 | 0.02204 | -0.0431 | -17.9401
-4.5 | -0.3426 | 0.01767 | -0.0404 | -19.3888
-4 | -0.281 | 0.01483 | -0.0387 | -18.9481
-3.5 | -0.2189 | 0.01279 | -0.0371 | -17.1149
-3 | -0.1582 | 0.01161 | -0.0355 | -13.6262
-2.5 | -0.1015 | 0.01029 | -0.0338 | -9.8639
-2 | -0.039 | 0.00971 | -0.033 | -4.0165
-1.5 | 0.0245 | 0.00917 | -0.0325 | 2.6718
-1 | 0.0681 | 0.00663 | -0.0302 | 10.2715
-0.5 | 0.1326 | 0.00654 | -0.0297 | 20.2752
0 | 0.1988 | 0.00659 | -0.0297 | 30.1669
1 | 0.333 | 0.00664 | -0.0303 | 50.1506
1.5 | 0.4004 | 0.0067 | -0.0307 | 59.7612
2 | 0.4677 | 0.00677 | -0.0309 | 69.0842
2.5 | 0.5348 | 0.00684 | -0.031 | 78.1871
3 | 0.6016 | 0.00691 | -0.0309 | 87.0622
3.5 | 0.6674 | 0.00699 | -0.0303 | 95.4793
4 | 0.7289 | 0.00722 | -0.0287 | 100.9557
4.5 | 0.7772 | 0.00822 | -0.0252 | 94.5499
5 | 0.8017 | 0.01023 | -0.0184 | 78.3675
5.5 | 0.8106 | 0.0124 | -0.0093 | 65.371
6 | 0.8618 | 0.01429 | -0.0083 | 60.3079
6.5 | 0.891 | 0.01596 | -0.003 | 55.8271
7 | 0.9098 | 0.01855 | 0.0025 | 49.0458
7.5 | 0.9321 | 0.02132 | 0.0073 | 43.7195
8 | 0.9528 | 0.02447 | 0.012 | 38.9375
8.5 | 0.9723 | 0.02805 | 0.0163 | 34.6631
9 | 0.9873 | 0.03263 | 0.0207 | 30.2574
9.5 | 0.9901 | 0.03855 | 0.0239 | 25.6835
10 | 0.9784 | 0.04588 | 0.0249 | 21.3252
10.5 | 0.9567 | 0.05489 | 0.0233 | 17.4294
11 | 0.9292 | 0.06589 | 0.0188 | 14.1023
11.5 | 0.8974 | 0.07918 | 0.0109 | 11.3337
12.5 | 0.84 | 0.11089 | -0.0094 | 7.5751
13 | 0.8175 | 0.12761 | -0.0188 | 6.4062
13.5 | 0.8046 | 0.14322 | -0.0272 | 5.6179
14 | 0.8023 | 0.15683 | -0.0346 | 5.1157
14.5 | 0.8056 | 0.16986 | -0.0417 | 4.7427
15 | 0.8154 | 0.18137 | -0.048 | 4.4958
15.5 | 0.827 | 0.19262 | -0.0541 | 4.2934
16 | 0.8404 | 0.20367 | -0.0601 | 4.1263
16.5 | 0.8603 | 0.21139 | -0.0638 | 4.0697
17 | 0.8768 | 0.22194 | -0.0694 | 3.9506
17.5 | 0.8946 | 0.23238 | -0.0754 | 3.8497
18 | 0.9108 | 0.2438 | -0.0827 | 3.7358
18.5 | 0.931 | 0.25289 | -0.0882 | 3.6814
19 | 0.9517 | 0.26108 | -0.0932 | 3.6452
19.5 | 0.9739 | 0.26942 | -0.0972 | 3.6148
20 | 0.9932 | 0.27914 | -0.1031 | 3.5581

## 41. Re 1M Mach 0.00 (1)
BIGFOIL.COM POLAR EXPORT
NACA65-312 a=0.0
NACA65-312 a=0.0 |  |  |  | Cl Max: | 1.117 | at alpha= | 10 | deg
JavaFoil+Calcfoil stall+Eppler ext transition |  |  |  | L/D Max: | 113.521 | at alpha= | 4.5 | deg
Re: | 1000000 |  |  | Cd Min: | 0.0056 | at alpha= | 1.5 | deg
Mach: | 0 |  |  | Cl=0 at alpha= | -1.4667 | deg
|  |  |  | @ Cl=0.1, Cd= | 0.00639
|  |  |  | @ Cl=0.4, Cd= | 0.0056558
|  |  |  | @ Cl=0.6, Cd= | 0.0059386
alpha (deg) | Cl | Cd | Cm | Cl/Cd
-16 | -0.497 | 0.1486 | -0.002 | -3.343
-15.5 | -0.518 | 0.14082 | -0.002 | -3.681
-15 | -0.54 | 0.13173 | -0.002 | -4.096
-14.5 | -0.56 | 0.1231 | -0.002 | -4.551
-14 | -0.579 | 0.11545 | -0.002 | -5.018
-13.5 | -0.597 | 0.10826 | -0.003 | -5.518
-13 | -0.613 | 0.10055 | -0.003 | -6.098
-12.5 | -0.626 | 0.09244 | -0.003 | -6.775
-12 | -0.636 | 0.08738 | -0.003 | -7.279
-11.5 | -0.643 | 0.08144 | -0.003 | -7.89
-11 | -0.645 | 0.07637 | -0.004 | -8.45
-10.5 | -0.643 | 0.07186 | -0.004 | -8.951
-10 | -0.634 | 0.06695 | -0.004 | -9.473
-9.5 | -0.619 | 0.06301 | -0.005 | -9.829
-9 | -0.601 | 0.05823 | -0.005 | -10.313
-8.5 | -0.578 | 0.05473 | -0.005 | -10.561
-8 | -0.551 | 0.0511 | -0.006 | -10.777
-7.5 | -0.519 | 0.04805 | -0.006 | -10.798
-7 | -0.485 | 0.04511 | -0.006 | -10.746
-6.5 | -0.448 | 0.04248 | -0.007 | -10.552
-6 | -0.41 | 0.03948 | -0.008 | -10.389
-5.5 | -0.458 | 0.01004 | -0.016 | -45.634
-5 | -0.405 | 0.00978 | -0.017 | -41.458
-4.5 | -0.351 | 0.0095 | -0.017 | -36.949
-4 | -0.295 | 0.00927 | -0.018 | -31.86
-3.5 | -0.239 | 0.00903 | -0.019 | -26.431
-3 | -0.181 | 0.0088 | -0.019 | -20.543
-2.5 | -0.122 | 0.00866 | -0.02 | -14.13
-2 | -0.063 | 0.00845 | -0.021 | -7.497
-1.5 | -0.004 | 0.00833 | -0.022 | -0.481
-1 | 0.056 | 0.00815 | -0.022 | 6.812
-0.5 | 0.115 | 0.00579 | -0.023 | 19.897
0 | 0.175 | 0.00582 | -0.024 | 30.092
0.5 | 0.235 | 0.00579 | -0.024 | 40.517
1 | 0.294 | 0.00581 | -0.025 | 50.561
1.5 | 0.353 | 0.0056 | -0.026 | 63.011
2 | 0.412 | 0.00567 | -0.026 | 72.67
2.5 | 0.471 | 0.00574 | -0.027 | 82.076
3 | 0.53 | 0.00576 | -0.028 | 92.019
3.5 | 0.588 | 0.00592 | -0.028 | 99.464
4 | 0.646 | 0.00601 | -0.029 | 107.493
4.5 | 0.703 | 0.00619 | -0.03 | 113.521
5 | 0.753 | 0.01114 | -0.03 | 67.607
5.5 | 0.806 | 0.01157 | -0.031 | 69.635
6 | 0.856 | 0.01208 | -0.032 | 70.865
6.5 | 0.905 | 0.0127 | -0.032 | 71.231
7 | 0.949 | 0.0133 | -0.033 | 71.342
7.5 | 0.99 | 0.01395 | -0.033 | 70.923
8 | 1.026 | 0.01475 | -0.034 | 69.535
8.5 | 1.057 | 0.01554 | -0.035 | 68.043
9 | 1.084 | 0.01646 | -0.035 | 65.871
9.5 | 1.106 | 0.01748 | -0.036 | 63.262
10 | 1.117 | 0.01869 | -0.036 | 59.779
10.5 | 1.117 | 0.02025 | -0.037 | 55.195
11 | 0.936 | 0.07004 | -0.02 | 13.37
11.5 | 0.927 | 0.07579 | -0.019 | 12.235
12 | 0.915 | 0.08097 | -0.019 | 11.303
12.5 | 0.898 | 0.08703 | -0.018 | 10.312
13 | 0.876 | 0.09331 | -0.018 | 9.391
13.5 | 0.851 | 0.09826 | -0.018 | 8.663
14 | 0.824 | 0.10688 | -0.018 | 7.708
14.5 | 0.794 | 0.11405 | -0.018 | 6.96
15 | 0.762 | 0.12487 | -0.018 | 6.105

## 42. Re 1M Mach 0.00 (2)
BIGFOIL.COM POLAR EXPORT
NACA65-312 a=0.0
NACA65-312 a=0.0 |  |  |  | Cl Max: | 1.2929 | at alpha= | 16 | deg
XFOIL ncrit=9 |  |  |  | L/D Max: | 106.46 | at alpha= | 4.5 | deg
Re: | 1000000 |  |  | Cd Min: | 0.2396 | at alpha= | -20 | deg
Mach: | 0 |  |  | Cl=0 at alpha= | -1.5213 | deg
|  |  |  | @ Cl=0.1, Cd= | 0.0054656
|  |  |  | @ Cl=0.4, Cd= | 0.0055227
|  |  |  | @ Cl=0.6, Cd= | 0.0058399
alpha (deg) | Cl | Cd | Cm | Cl/Cd
-20 | -0.7101 | 0.2396 | 0.0518 | -2.9637
-19.5 | -0.6941 | 0.23258 | 0.0472 | -2.9843
-19 | -0.6781 | 0.22518 | 0.0433 | -3.0114
-18.5 | -0.6607 | 0.21919 | 0.0395 | -3.0143
-18 | -0.6439 | 0.21281 | 0.0355 | -3.0257
-17.5 | -0.6274 | 0.20625 | 0.0315 | -3.0419
-17 | -0.6112 | 0.19914 | 0.0274 | -3.0692
-16.5 | -0.598 | 0.19014 | 0.0223 | -3.1451
-16 | -0.5858 | 0.18167 | 0.0177 | -3.2245
-15.5 | -0.5736 | 0.17324 | 0.0141 | -3.311
-15 | -0.5582 | 0.16668 | 0.0107 | -3.3489
-14.5 | -0.5426 | 0.16047 | 0.0073 | -3.3813
-14 | -0.532 | 0.15187 | 0.0026 | -3.503
-13.5 | -0.5265 | 0.14198 | -0.0026 | -3.7083
-13 | -0.5209 | 0.13212 | -0.0071 | -3.9426
-12.5 | -0.5176 | 0.12344 | -0.0106 | -4.1931
-12 | -0.5084 | 0.11631 | -0.014 | -4.3711
-11.5 | -0.5007 | 0.10895 | -0.0177 | -4.5957
-11 | -0.505 | 0.0964 | -0.0254 | -5.2386
-10.5 | -0.5141 | 0.0837 | -0.0333 | -6.1422
-8.5 | -0.6523 | 0.03568 | -0.0371 | -18.282
-8 | -0.6431 | 0.02688 | -0.0327 | -23.9249
-7.5 | -0.6123 | 0.02068 | -0.03 | -29.6083
-7 | -0.5657 | 0.01888 | -0.0293 | -29.9629
-6.5 | -0.516 | 0.01724 | -0.0288 | -29.9304
-6 | -0.4655 | 0.01513 | -0.0281 | -30.7667
-5 | -0.3618 | 0.01233 | -0.0272 | -29.3431
-4.5 | -0.3122 | 0.01092 | -0.0264 | -28.5897
-4 | -0.2607 | 0.01009 | -0.0259 | -25.8375
-3.5 | -0.2071 | 0.00952 | -0.0258 | -21.7542
-3 | -0.1523 | 0.00913 | -0.0258 | -16.6813
-2.5 | -0.0985 | 0.00858 | -0.0257 | -11.4802
-2 | -0.0427 | 0.00823 | -0.0259 | -5.1883
-1.5 | 0.0019 | 0.0061 | -0.0252 | 0.31148
-1 | 0.0549 | 0.00553 | -0.025 | 9.9277
-0.5 | 0.1109 | 0.00545 | -0.0251 | 20.3486
0 | 0.1674 | 0.00544 | -0.0253 | 30.7721
0.5 | 0.2246 | 0.00544 | -0.0257 | 41.2868
1 | 0.2819 | 0.00547 | -0.0262 | 51.5356
1.5 | 0.339 | 0.0055 | -0.0266 | 61.6364
2 | 0.3961 | 0.00552 | -0.027 | 71.7572
2.5 | 0.4529 | 0.00556 | -0.0274 | 81.4568
3 | 0.5093 | 0.00562 | -0.0277 | 90.6228
3.5 | 0.565 | 0.00571 | -0.0279 | 98.9492
4 | 0.6189 | 0.00591 | -0.0277 | 104.7208
4.5 | 0.6707 | 0.0063 | -0.0273 | 106.4603
5 | 0.7147 | 0.0074 | -0.0258 | 96.5811
5.5 | 0.752 | 0.00878 | -0.0232 | 85.6492
6 | 0.7857 | 0.01023 | -0.02 | 76.8035
6.5 | 0.8416 | 0.01132 | -0.0212 | 74.3463
7 | 0.899 | 0.01224 | -0.0228 | 73.4477
7.5 | 0.9433 | 0.01295 | -0.0215 | 72.8417
8 | 0.9792 | 0.0143 | -0.0189 | 68.4755
8.5 | 1.0215 | 0.01505 | -0.0173 | 67.8738
9 | 1.0587 | 0.01599 | -0.015 | 66.2101
9.5 | 1.0776 | 0.01754 | -0.01 | 61.4367
10 | 1.1046 | 0.01887 | -0.0066 | 58.5374
10.5 | 1.1353 | 0.0201 | -0.0042 | 56.4826
11 | 1.1645 | 0.0215 | -0.0019 | 54.1628
11.5 | 1.1756 | 0.02436 | 0.0018 | 48.2594
12 | 1.2036 | 0.02607 | 0.0036 | 46.168
12.5 | 1.2283 | 0.02812 | 0.0053 | 43.6807
13 | 1.2513 | 0.03037 | 0.0068 | 41.2018
13.5 | 1.2517 | 0.03482 | 0.0092 | 35.9477
14 | 1.26 | 0.03878 | 0.0107 | 32.491
14.5 | 1.2732 | 0.04239 | 0.0113 | 30.0354
15 | 1.2874 | 0.04608 | 0.0114 | 27.9384
15.5 | 1.2908 | 0.05127 | 0.0111 | 25.1765
16 | 1.2929 | 0.05701 | 0.01 | 22.6785
16.5 | 1.2883 | 0.0641 | 0.008 | 20.0983
17 | 1.2706 | 0.07374 | 0.0045 | 17.2308
17.5 | 1.2218 | 0.08968 | -0.0027 | 13.624
18 | 1.1985 | 0.10265 | -0.0097 | 11.6756
18.5 | 1.1533 | 0.12124 | -0.0203 | 9.5125
19 | 1.115 | 0.13979 | -0.0314 | 7.9763
19.5 | 1.0777 | 0.15931 | -0.0432 | 6.7648

## 43. Re 1M Mach 0.10 (1)
BIGFOIL.COM POLAR EXPORT
NACA65-312 a=0.0
NACA65-312 a=0.0 |  |  |  | Cl Max: | 1.113 | at alpha= | 10 | deg
JavaFoil+Calcfoil stall+Eppler ext transition |  |  |  | L/D Max: | 113.514 | at alpha= | 4.5 | deg
Re: | 1000000 |  |  | Cd Min: | 0.00562 | at alpha= | 1 | deg
Mach: | 0.1 |  |  | Cl=0 at alpha= | -1.4667 | deg
|  |  |  | @ Cl=0.1, Cd= | 0.0064253
|  |  |  | @ Cl=0.4, Cd= | 0.00567
|  |  |  | @ Cl=0.6, Cd= | 0.0059348
alpha (deg) | Cl | Cd | Cm | Cl/Cd
-15.5 | -0.476 | 0.14012 | -0.002 | -3.4
-15 | -0.501 | 0.13721 | -0.002 | -3.65
-14.5 | -0.525 | 0.12773 | -0.002 | -4.107
-14 | -0.548 | 0.1151 | -0.003 | -4.758
-13.5 | -0.569 | 0.10836 | -0.003 | -5.251
-13 | -0.588 | 0.10106 | -0.003 | -5.821
-12.5 | -0.605 | 0.09507 | -0.003 | -6.364
-12 | -0.619 | 0.08831 | -0.003 | -7.006
-11.5 | -0.629 | 0.08263 | -0.003 | -7.608
-11 | -0.634 | 0.0769 | -0.004 | -8.248
-10.5 | -0.635 | 0.07232 | -0.004 | -8.782
-10 | -0.628 | 0.06768 | -0.004 | -9.284
-9.5 | -0.615 | 0.0631 | -0.004 | -9.75
-9 | -0.598 | 0.05861 | -0.005 | -10.205
-8.5 | -0.577 | 0.05511 | -0.005 | -10.467
-8 | -0.551 | 0.05133 | -0.006 | -10.725
-7.5 | -0.519 | 0.04834 | -0.006 | -10.739
-7 | -0.486 | 0.04497 | -0.006 | -10.797
-6.5 | -0.449 | 0.04258 | -0.007 | -10.55
-6 | -0.411 | 0.03964 | -0.008 | -10.374
-5.5 | -0.46 | 0.01001 | -0.016 | -45.93
-5 | -0.407 | 0.00977 | -0.017 | -41.645
-4.5 | -0.353 | 0.00959 | -0.018 | -36.768
-4 | -0.297 | 0.0093 | -0.018 | -31.916
-3.5 | -0.24 | 0.00904 | -0.019 | -26.519
-3 | -0.182 | 0.00886 | -0.02 | -20.504
-2.5 | -0.123 | 0.00865 | -0.02 | -14.218
-2 | -0.064 | 0.00843 | -0.021 | -7.55
-1.5 | -0.004 | 0.00831 | -0.022 | -0.484
-1 | 0.056 | 0.0082 | -0.022 | 6.801
-0.5 | 0.116 | 0.00578 | -0.023 | 20.036
0 | 0.176 | 0.0058 | -0.024 | 30.354
0.5 | 0.236 | 0.00581 | -0.024 | 40.608
1 | 0.295 | 0.00562 | -0.025 | 52.516
1.5 | 0.355 | 0.00567 | -0.026 | 62.605
2 | 0.414 | 0.00567 | -0.026 | 73.15
2.5 | 0.474 | 0.00574 | -0.027 | 82.581
3 | 0.533 | 0.00583 | -0.028 | 91.375
3.5 | 0.591 | 0.00591 | -0.029 | 100.108
4 | 0.649 | 0.00607 | -0.029 | 106.875
4.5 | 0.706 | 0.00622 | -0.03 | 113.514
5 | 0.756 | 0.0112 | -0.03 | 67.544
5.5 | 0.809 | 0.01166 | -0.031 | 69.362
6 | 0.86 | 0.01218 | -0.032 | 70.609
6.5 | 0.908 | 0.0128 | -0.032 | 70.955
7 | 0.952 | 0.0134 | -0.033 | 71.042
7.5 | 0.992 | 0.01407 | -0.034 | 70.547
8 | 1.028 | 0.01489 | -0.034 | 69.021
8.5 | 1.059 | 0.01571 | -0.035 | 67.37
9 | 1.084 | 0.01665 | -0.035 | 65.14
9.5 | 1.104 | 0.01769 | -0.036 | 62.407
10 | 1.113 | 0.01896 | -0.036 | 58.729
10.5 | 1.108 | 0.02072 | -0.037 | 53.489
11 | 0.926 | 0.0714 | -0.019 | 12.968
11.5 | 0.917 | 0.07614 | -0.019 | 12.04
12 | 0.899 | 0.08228 | -0.018 | 10.932
12.5 | 0.878 | 0.08818 | -0.018 | 9.961
13 | 0.853 | 0.09592 | -0.018 | 8.889
13.5 | 0.824 | 0.10206 | -0.018 | 8.071
14 | 0.792 | 0.10846 | -0.018 | 7.298
14.5 | 0.757 | 0.11486 | -0.018 | 6.593
15 | 0.721 | 0.12694 | -0.017 | 5.682

## 44. Re 1M Mach 0.10 (2)
BIGFOIL.COM POLAR EXPORT
NACA65-312 a=0.0
NACA65-312 a=0.0 |  |  |  | Cl Max: | 1.2713 | at alpha= | 15 | deg
XFOIL ncrit=9 |  |  |  | L/D Max: | 106.22 | at alpha= | 4.5 | deg
Re: | 1000000 |  |  | Cd Min: | 0.24226 | at alpha= | 20 | deg
Mach: | 0.1 |  |  | Cl=0 at alpha= | -1.5456 | deg
|  |  |  | @ Cl=0.1, Cd= | 0.0054787
|  |  |  | @ Cl=0.4, Cd= | 0.0055313
|  |  |  | @ Cl=0.6, Cd= | 0.0058406
alpha (deg) | Cl | Cd | Cm | Cl/Cd
-9 | -0.6225 | 0.04874 | -0.0438 | -12.7719
-8.5 | -0.6462 | 0.03737 | -0.0386 | -17.2919
-8 | -0.6402 | 0.02838 | -0.0341 | -22.5581
-7.5 | -0.612 | 0.02203 | -0.0311 | -27.7803
-7 | -0.5678 | 0.01935 | -0.03 | -29.3437
-6.5 | -0.5181 | 0.0178 | -0.0294 | -29.1067
-6 | -0.4677 | 0.01548 | -0.0287 | -30.2132
-5.5 | -0.416 | 0.01369 | -0.028 | -30.3871
-5 | -0.3635 | 0.01245 | -0.0275 | -29.1968
-4.5 | -0.3132 | 0.01107 | -0.0268 | -28.2927
-4 | -0.2617 | 0.01015 | -0.0262 | -25.7833
-3.5 | -0.208 | 0.00957 | -0.026 | -21.7346
-3 | -0.1529 | 0.00915 | -0.026 | -16.7104
-2.5 | -0.0988 | 0.00859 | -0.0259 | -11.5017
-2 | -0.0428 | 0.00826 | -0.0261 | -5.1816
-1.5 | 0.0043 | 0.00645 | -0.0256 | 0.66667
-1 | 0.0553 | 0.00555 | -0.0251 | 9.964
-0.5 | 0.1117 | 0.00546 | -0.0252 | 20.4579
0 | 0.1684 | 0.00546 | -0.0254 | 30.8425
0.5 | 0.226 | 0.00546 | -0.0258 | 41.3919
1 | 0.2836 | 0.00548 | -0.0263 | 51.7518
2 | 0.3985 | 0.00553 | -0.0272 | 72.0615
2.5 | 0.4556 | 0.00558 | -0.0276 | 81.6487
3 | 0.5125 | 0.00563 | -0.0279 | 91.0302
3.5 | 0.5684 | 0.00573 | -0.028 | 99.1972
4 | 0.6227 | 0.00592 | -0.0279 | 105.1858
4.5 | 0.6745 | 0.00635 | -0.0274 | 106.2205
5 | 0.7184 | 0.00749 | -0.0258 | 95.9146
5.5 | 0.7554 | 0.0089 | -0.0231 | 84.8764
6 | 0.7887 | 0.01037 | -0.0197 | 76.0559
6.5 | 0.8457 | 0.0114 | -0.021 | 74.1842
7 | 0.9028 | 0.01233 | -0.0224 | 73.2198
7.5 | 0.9469 | 0.01308 | -0.0209 | 72.393
8 | 0.9825 | 0.01443 | -0.0182 | 68.0873
8.5 | 1.0237 | 0.01525 | -0.0163 | 67.1279
9 | 1.0581 | 0.01623 | -0.0134 | 65.1941
9.5 | 1.071 | 0.01817 | -0.0077 | 58.9433
10 | 1.1035 | 0.01928 | -0.0051 | 57.2355
10.5 | 1.134 | 0.0206 | -0.0026 | 55.0485
11 | 1.1617 | 0.02219 | -0.0002 | 52.3524
11.5 | 1.175 | 0.025 | 0.0032 | 47
12 | 1.2008 | 0.02698 | 0.0052 | 44.507
12.5 | 1.2249 | 0.02916 | 0.0069 | 42.0062
13 | 1.2437 | 0.03189 | 0.0085 | 38.9997
13.5 | 1.2463 | 0.0363 | 0.0107 | 34.3333
14 | 1.2507 | 0.04081 | 0.0121 | 30.6469
14.5 | 1.2592 | 0.04509 | 0.0126 | 27.9264
15 | 1.2713 | 0.04927 | 0.0124 | 25.8027
15.5 | 1.2704 | 0.0553 | 0.0116 | 22.9729
16 | 1.2673 | 0.06212 | 0.0098 | 20.4008
16.5 | 1.2521 | 0.0713 | 0.0065 | 17.561
17 | 1.2279 | 0.08282 | 0.0015 | 14.8261
17.5 | 1.1798 | 0.1 | -0.0075 | 11.798
18 | 1.1544 | 0.11438 | -0.0157 | 10.0927
18.5 | 1.1132 | 0.13321 | -0.0269 | 8.3567
19 | 1.0681 | 0.15447 | -0.0396 | 6.9146
20 | 0.8943 | 0.24226 | -0.0802 | 3.6915

## 45. Re 1M Mach 0.25 (1)
BIGFOIL.COM POLAR EXPORT
NACA65-312 a=0.0
NACA65-312 a=0.0 |  |  |  | Cl Max: | 1.083 | at alpha= | 9.5 | deg
JavaFoil+Calcfoil stall+Eppler ext transition |  |  |  | L/D Max: | 114.301 | at alpha= | 4.5 | deg
Re: | 1000000 |  |  | Cd Min: | 0.00564 | at alpha= | 1 | deg
Mach: | 0.25 |  |  | Cl=0 at alpha= | -1.4672 | deg
|  |  |  | @ Cl=0.1, Cd= | 0.0065955
|  |  |  | @ Cl=0.4, Cd= | 0.0057187
|  |  |  | @ Cl=0.6, Cd= | 0.1383
alpha (deg) | Cl | Cd | Cm | Cl/Cd
-14.5 | -0.149 | 0.14256 | -0.002 | -1.049
-14 | -0.237 | 0.13232 | -0.003 | -1.793
-13.5 | -0.304 | 0.12938 | -0.003 | -2.348
-13 | -0.363 | 0.11651 | -0.003 | -3.115
-12.5 | -0.417 | 0.10712 | -0.003 | -3.889
-12 | -0.464 | 0.09923 | -0.004 | -4.678
-11.5 | -0.505 | 0.09552 | -0.004 | -5.288
-11 | -0.538 | 0.0874 | -0.004 | -6.159
-10.5 | -0.564 | 0.07848 | -0.004 | -7.184
-10 | -0.576 | 0.07237 | -0.004 | -7.965
-9.5 | -0.579 | 0.06593 | -0.005 | -8.782
-9 | -0.574 | 0.06098 | -0.005 | -9.418
-8.5 | -0.563 | 0.05703 | -0.005 | -9.873
-8 | -0.544 | 0.05295 | -0.006 | -10.274
-7.5 | -0.518 | 0.04918 | -0.006 | -10.526
-7 | -0.487 | 0.04627 | -0.006 | -10.535
-6.5 | -0.454 | 0.04321 | -0.007 | -10.498
-6 | -0.417 | 0.04034 | -0.008 | -10.332
-5.5 | -0.378 | 0.03763 | -0.008 | -10.034
-5 | -0.416 | 0.00956 | -0.017 | -43.445
-4.5 | -0.361 | 0.00969 | -0.018 | -37.214
-4 | -0.304 | 0.00939 | -0.019 | -32.386
-3.5 | -0.246 | 0.00922 | -0.019 | -26.668
-3 | -0.186 | 0.00897 | -0.02 | -20.79
-2.5 | -0.126 | 0.00869 | -0.021 | -14.519
-2 | -0.065 | 0.00858 | -0.022 | -7.622
-1.5 | -0.004 | 0.00837 | -0.022 | -0.494
-1 | 0.057 | 0.00826 | -0.023 | 6.939
-0.5 | 0.119 | 0.00586 | -0.024 | 20.292
0 | 0.181 | 0.00588 | -0.024 | 30.732
0.5 | 0.242 | 0.00566 | -0.025 | 42.801
1 | 0.303 | 0.00564 | -0.026 | 53.754
1.5 | 0.365 | 0.00569 | -0.026 | 64.046
2 | 0.426 | 0.00574 | -0.027 | 74.163
2.5 | 0.487 | 0.00581 | -0.028 | 83.824
3 | 0.547 | 0.00587 | -0.029 | 93.325
3.5 | 0.607 | 0.00604 | -0.029 | 100.599
4 | 0.667 | 0.00615 | -0.03 | 108.376
4.5 | 0.725 | 0.00634 | -0.031 | 114.301
5 | 0.774 | 0.01156 | -0.031 | 66.988
5.5 | 0.827 | 0.01205 | -0.032 | 68.649
6 | 0.878 | 0.01267 | -0.033 | 69.346
6.5 | 0.927 | 0.01331 | -0.033 | 69.623
7 | 0.969 | 0.01406 | -0.034 | 68.916
7.5 | 1.006 | 0.01484 | -0.034 | 67.771
8 | 1.036 | 0.01578 | -0.035 | 65.669
8.5 | 1.061 | 0.01677 | -0.036 | 63.225
9 | 1.077 | 0.01788 | -0.036 | 60.231
9.5 | 1.083 | 0.01921 | -0.037 | 56.374
10 | 0.904 | 0.06332 | -0.021 | 14.281
10.5 | 0.884 | 0.06972 | -0.019 | 12.677
11 | 0.855 | 0.07559 | -0.017 | 11.316
11.5 | 0.817 | 0.08196 | -0.017 | 9.971
12 | 0.769 | 0.08854 | -0.016 | 8.689
12.5 | 0.713 | 0.09809 | -0.016 | 7.265
13 | 0.648 | 0.1071 | -0.016 | 6.051
13.5 | 0.577 | 0.11628 | -0.016 | 4.961
14 | 0.5 | 0.12268 | -0.017 | 4.076
14.5 | 0.418 | 0.1383 | -0.017 | 3.022

## 46. Re 1M Mach 0.25 (2)
BIGFOIL.COM POLAR EXPORT
NACA65-312 a=0.0
NACA65-312 a=0.0 |  |  |  | Cl Max: | 1.1818 | at alpha= | 12.5 | deg
XFOIL ncrit=9 |  |  |  | L/D Max: | 106.013 | at alpha= | 4 | deg
Re: | 1000000 |  |  | Cd Min: | 0.24495 | at alpha= | -20 | deg
Mach: | 0.25 |  |  | Cl=0 at alpha= | -1.609 | deg
|  |  |  | @ Cl=0.1, Cd= | 0.0055699
|  |  |  | @ Cl=0.4, Cd= | 0.0056381
|  |  |  | @ Cl=0.6, Cd= | 0.0058826
alpha (deg) | Cl | Cd | Cm | Cl/Cd
-20 | -0.7248 | 0.24495 | 0.055 | -2.959
-19.5 | -0.7076 | 0.23772 | 0.0501 | -2.9766
-19 | -0.6897 | 0.23051 | 0.0464 | -2.9921
-18.5 | -0.6713 | 0.22414 | 0.0422 | -2.995
-18 | -0.6533 | 0.21743 | 0.038 | -3.0046
-17.5 | -0.6355 | 0.21053 | 0.0338 | -3.0186
-17 | -0.6181 | 0.20307 | 0.0295 | -3.0438
-16.5 | -0.6027 | 0.19435 | 0.0243 | -3.1011
-16 | -0.5891 | 0.18585 | 0.0195 | -3.1698
-15.5 | -0.574 | 0.17768 | 0.0159 | -3.2305
-15 | -0.5573 | 0.17099 | 0.0124 | -3.2593
-14.5 | -0.5407 | 0.1644 | 0.0087 | -3.2889
-14 | -0.5293 | 0.15542 | 0.0035 | -3.4056
-13.5 | -0.5206 | 0.14629 | -0.0014 | -3.5587
-13 | -0.5118 | 0.13691 | -0.0058 | -3.7382
-12.5 | -0.503 | 0.1289 | -0.0089 | -3.9022
-12 | -0.4923 | 0.12162 | -0.0124 | -4.0479
-11.5 | -0.4828 | 0.11407 | -0.0162 | -4.2325
-11 | -0.4832 | 0.10243 | -0.0234 | -4.7174
-10.5 | -0.4842 | 0.09194 | -0.0292 | -5.2665
-9.5 | -0.5348 | 0.0619 | -0.0523 | -8.6397
-9 | -0.5751 | 0.05485 | -0.0502 | -10.485
-8.5 | -0.5837 | 0.051 | -0.0468 | -11.4451
-8 | -0.5784 | 0.04571 | -0.0445 | -12.6537
-7.5 | -0.5485 | 0.04121 | -0.0418 | -13.3099
-6.5 | -0.5252 | 0.0218 | -0.0335 | -24.0917
-6 | -0.4786 | 0.01794 | -0.0318 | -26.6778
-5.5 | -0.4265 | 0.01512 | -0.0306 | -28.2077
-5 | -0.3725 | 0.0133 | -0.0298 | -28.0075
-4.5 | -0.3166 | 0.01248 | -0.0293 | -25.3686
-4 | -0.2674 | 0.01051 | -0.028 | -25.4424
-3.5 | -0.2126 | 0.00984 | -0.0275 | -21.6057
-3 | -0.1565 | 0.0093 | -0.0272 | -16.828
-2.5 | -0.1006 | 0.00871 | -0.027 | -11.5499
-1.5 | 0.0123 | 0.00765 | -0.0271 | 1.6078
-1 | 0.0576 | 0.00565 | -0.026 | 10.1947
-0.5 | 0.1158 | 0.00554 | -0.0261 | 20.9025
0 | 0.1745 | 0.00553 | -0.0263 | 31.5552
0.5 | 0.2333 | 0.00555 | -0.0266 | 42.036
1 | 0.2931 | 0.00555 | -0.0272 | 52.8108
1.5 | 0.3525 | 0.00559 | -0.0276 | 63.059
2 | 0.4117 | 0.00565 | -0.028 | 72.8673
2.5 | 0.4708 | 0.00569 | -0.0284 | 82.7417
3 | 0.5297 | 0.00575 | -0.0287 | 92.1217
3.5 | 0.5878 | 0.00583 | -0.0288 | 100.8233
4 | 0.6435 | 0.00607 | -0.0285 | 106.0132
4.5 | 0.6954 | 0.00666 | -0.0276 | 104.4144
5 | 0.7379 | 0.00797 | -0.0254 | 92.5847
5.5 | 0.7727 | 0.00959 | -0.022 | 80.5735
6 | 0.8062 | 0.01097 | -0.0181 | 73.4913
6.5 | 0.867 | 0.01192 | -0.0194 | 72.7349
7 | 0.9216 | 0.0129 | -0.0197 | 71.4419
7.5 | 0.9622 | 0.01393 | -0.0171 | 69.0739
8 | 0.9935 | 0.01532 | -0.0131 | 64.8499
8.5 | 1.0224 | 0.01646 | -0.0087 | 62.1142
9 | 1.0491 | 0.01793 | -0.0047 | 58.5109
9.5 | 1.0657 | 0.02029 | -0.0001 | 52.5234
10 | 1.0948 | 0.02205 | 0.0029 | 49.6508
10.5 | 1.1235 | 0.02392 | 0.0054 | 46.9691
11 | 1.1349 | 0.02736 | 0.009 | 41.4803
11.5 | 1.1568 | 0.03012 | 0.0114 | 38.4064
12 | 1.175 | 0.03328 | 0.0134 | 35.3065
12.5 | 1.1818 | 0.03765 | 0.0152 | 31.3891
13 | 1.173 | 0.04397 | 0.0168 | 26.6773
13.5 | 1.1645 | 0.0508 | 0.0169 | 22.9232
14 | 1.1384 | 0.06053 | 0.0151 | 18.8072
14.5 | 1.1115 | 0.07164 | 0.0109 | 15.5151
15 | 1.0852 | 0.0842 | 0.0045 | 12.8884
15.5 | 1.0401 | 0.10207 | -0.006 | 10.1901
16 | 1.0036 | 0.12043 | -0.0173 | 8.3335
16.5 | 0.9407 | 0.14739 | -0.0328 | 6.3824
17 | 0.8466 | 0.18966 | -0.0531 | 4.4638
17.5 | 0.8475 | 0.20357 | -0.0598 | 4.1632

## 47. Re 1M Mach 0.50 (1)
BIGFOIL.COM POLAR EXPORT
NACA65-312 a=0.0
NACA65-312 a=0.0 |  |  |  | Cl Max: | 1.146 | at alpha= | 20 | deg
JavaFoil+Calcfoil stall+Eppler ext transition |  |  |  | L/D Max: | 110.076 | at alpha= | 3.5 | deg
Re: | 1000000 |  |  | Cd Min: | 0.00586 | at alpha= | -0.5 | deg
Mach: | 0.5 |  |  | Cl=0 at alpha= | -1.4638 | deg
|  |  |  | @ Cl=0.1, Cd= | 0.006893
|  |  |  | @ Cl=0.4, Cd= | 0.0059628
|  |  |  | @ Cl=0.6, Cd= | 0.0060478
alpha (deg) | Cl | Cd | Cm | Cl/Cd
-20 | -1.002 | 0.19255 | 0 | -5.203
-19.5 | -0.974 | 0.1879 | 0 | -5.182
-19 | -0.947 | 0.18142 | -0.001 | -5.221
-18.5 | -0.921 | 0.17469 | -0.001 | -5.272
-18 | -0.895 | 0.169 | -0.001 | -5.295
-17.5 | -0.868 | 0.16929 | -0.001 | -5.13
-17 | -0.841 | 0.16329 | -0.002 | -5.15
-16.5 | -0.814 | 0.15639 | -0.002 | -5.203
-16 | -0.787 | 0.14878 | -0.002 | -5.291
-15.5 | -0.761 | 0.14901 | -0.003 | -5.105
-15 | -0.734 | 0.14033 | -0.003 | -5.233
-14.5 | -0.708 | 0.13752 | -0.003 | -5.146
-14 | -0.68 | 0.13268 | -0.003 | -5.124
-13.5 | -0.653 | 0.12258 | -0.004 | -5.325
-13 | -0.626 | 0.12266 | -0.004 | -5.104
-12.5 | -0.599 | 0.11912 | -0.004 | -5.03
-12 | -0.572 | 0.11572 | -0.004 | -4.947
-11.5 | -0.546 | 0.10862 | -0.005 | -5.023
-11 | -0.519 | 0.10942 | -0.005 | -4.743
-10.5 | -0.491 | 0.10411 | -0.005 | -4.714
-10 | -0.464 | 0.09734 | -0.005 | -4.766
-9.5 | -0.437 | 0.08923 | -0.006 | -4.896
-9 | -0.41 | 0.08675 | -0.006 | -4.725
-8.5 | -0.383 | 0.08989 | -0.006 | -4.259
-8 | -0.356 | 0.08218 | -0.007 | -4.328
-7.5 | -0.328 | 0.08204 | -0.006 | -3.999
-7 | -0.301 | 0.05573 | -0.007 | -5.404
-6.5 | -0.274 | 0.04747 | -0.007 | -5.775
-6 | -0.365 | 0.04694 | -0.007 | -7.786
-5.5 | -0.375 | 0.04152 | -0.007 | -9.034
-5 | -0.35 | 0.03817 | -0.009 | -9.18
-4.5 | -0.313 | 0.03566 | -0.009 | -8.764
-4 | -0.332 | 0.00955 | -0.021 | -34.768
-3.5 | -0.271 | 0.00933 | -0.022 | -29.028
-3 | -0.207 | 0.00905 | -0.022 | -22.834
-2.5 | -0.14 | 0.00881 | -0.023 | -15.936
-2 | -0.073 | 0.00861 | -0.024 | -8.468
-1.5 | -0.005 | 0.0084 | -0.025 | -0.55
-1 | 0.064 | 0.00802 | -0.026 | 7.98
-0.5 | 0.133 | 0.00586 | -0.026 | 22.694
0 | 0.202 | 0.00587 | -0.027 | 34.406
0.5 | 0.271 | 0.0059 | -0.028 | 45.911
1 | 0.339 | 0.0059 | -0.029 | 57.444
1.5 | 0.407 | 0.00597 | -0.03 | 68.196
2 | 0.475 | 0.00608 | -0.03 | 78.181
2.5 | 0.543 | 0.00614 | -0.031 | 88.445
3 | 0.611 | 0.00603 | -0.032 | 101.332
3.5 | 0.677 | 0.00615 | -0.033 | 110.076
4 | 0.741 | 0.00702 | -0.034 | 105.599
4.5 | 0.792 | 0.01266 | -0.034 | 62.608
5 | 0.849 | 0.01337 | -0.035 | 63.491
5.5 | 0.901 | 0.01424 | -0.035 | 63.286
6 | 0.947 | 0.01526 | -0.036 | 62.042
6.5 | 0.982 | 0.0164 | -0.037 | 59.885
7 | 0.99 | 0.01766 | -0.037 | 56.036
7.5 | 0.785 | 0.0507 | -0.016 | 15.487
8 | 0.511 | 0.06123 | -0.015 | 8.344
8.5 | 0.538 | 0.08338 | -0.016 | 6.449
9 | 0.564 | 0.0822 | -0.016 | 6.865
9.5 | 0.591 | 0.08764 | -0.016 | 6.74
10 | 0.618 | 0.09703 | -0.018 | 6.368
10.5 | 0.644 | 0.09992 | -0.019 | 6.448
11 | 0.671 | 0.10236 | -0.019 | 6.552
11.5 | 0.698 | 0.11005 | -0.021 | 6.341
12 | 0.724 | 0.11762 | -0.021 | 6.158
12.5 | 0.75 | 0.12105 | -0.022 | 6.199
13 | 0.776 | 0.12235 | -0.022 | 6.345
13.5 | 0.805 | 0.12849 | -0.025 | 6.265
14 | 0.83 | 0.13244 | -0.025 | 6.27
14.5 | 0.856 | 0.13587 | -0.025 | 6.302
15 | 0.883 | 0.14243 | -0.026 | 6.199
15.5 | 0.91 | 0.15419 | -0.027 | 5.902
16 | 0.936 | 0.15623 | -0.028 | 5.991
16.5 | 0.962 | 0.16309 | -0.028 | 5.897
17 | 0.989 | 0.16872 | -0.03 | 5.862
17.5 | 1.016 | 0.1745 | -0.031 | 5.82
18 | 1.041 | 0.18022 | -0.031 | 5.777
18.5 | 1.067 | 0.18468 | -0.032 | 5.777
19 | 1.094 | 0.19225 | -0.033 | 5.691
19.5 | 1.121 | 0.1973 | -0.034 | 5.681
20 | 1.146 | 0.19951 | -0.035 | 5.744

## 48. Re 1M Mach 0.50 (2)
BIGFOIL.COM POLAR EXPORT
NACA65-312 a=0.0
NACA65-312 a=0.0 |  |  |  | Cl Max: | 1.0105 | at alpha= | 9.5 | deg
XFOIL ncrit=9 |  |  |  | L/D Max: | 107.379 | at alpha= | 4 | deg
Re: | 1000000 |  |  | Cd Min: | 0.26813 | at alpha= | -20 | deg
Mach: | 0.5 |  |  | Cl=0 at alpha= | -1.6697 | deg
|  |  |  | @ Cl=0.1, Cd= | 0.0060169
|  |  |  | @ Cl=0.4, Cd= | 0.0059774
|  |  |  | @ Cl=0.6, Cd= | 0.0061731
alpha (deg) | Cl | Cd | Cm | Cl/Cd
-20 | -0.7888 | 0.26813 | 0.0674 | -2.9419
-19.5 | -0.7664 | 0.25974 | 0.0626 | -2.9506
-19 | -0.744 | 0.25218 | 0.0576 | -2.9503
-18.5 | -0.7212 | 0.24408 | 0.0524 | -2.9548
-18 | -0.6985 | 0.23584 | 0.0472 | -2.9618
-17.5 | -0.6759 | 0.22723 | 0.0421 | -2.9745
-17 | -0.654 | 0.21832 | 0.0365 | -2.9956
-16.5 | -0.6331 | 0.20961 | 0.0311 | -3.0204
-16 | -0.6128 | 0.20059 | 0.0262 | -3.055
-15.5 | -0.5908 | 0.19297 | 0.0221 | -3.0616
-15 | -0.5696 | 0.18515 | 0.0175 | -3.0764
-14.5 | -0.549 | 0.17651 | 0.0123 | -3.1103
-14 | -0.5326 | 0.16748 | 0.0066 | -3.1801
-13.5 | -0.5161 | 0.15857 | 0.0015 | -3.2547
-13 | -0.4979 | 0.1499 | -0.002 | -3.3215
-12.5 | -0.4793 | 0.14262 | -0.0057 | -3.3607
-12 | -0.4636 | 0.13442 | -0.0101 | -3.4489
-11.5 | -0.454 | 0.12456 | -0.0168 | -3.6448
-11 | -0.443 | 0.11423 | -0.0231 | -3.8781
-10.5 | -0.423 | 0.10682 | -0.0274 | -3.9599
-10 | -0.4142 | 0.09967 | -0.0302 | -4.1557
-9.5 | -0.4097 | 0.0903 | -0.0363 | -4.5371
-9 | -0.4057 | 0.08104 | -0.0418 | -5.0062
-8.5 | -0.4059 | 0.07033 | -0.0493 | -5.7714
-7 | -0.4721 | 0.04478 | -0.0564 | -10.5427
-6.5 | -0.4779 | 0.0391 | -0.0531 | -12.2225
-6 | -0.4681 | 0.03241 | -0.0494 | -14.4431
-5.5 | -0.4423 | 0.02589 | -0.0454 | -17.0838
-5 | -0.4021 | 0.02004 | -0.0417 | -20.0649
-4.5 | -0.3473 | 0.01601 | -0.0391 | -21.6927
-4 | -0.2869 | 0.01314 | -0.0372 | -21.8341
-3.5 | -0.2273 | 0.01137 | -0.0355 | -19.9912
-3 | -0.1673 | 0.01032 | -0.0339 | -16.2112
-2.5 | -0.1048 | 0.0096 | -0.0329 | -10.9167
-2 | -0.043 | 0.00888 | -0.0321 | -4.8423
-1.5 | 0.0221 | 0.00847 | -0.0318 | 2.6092
-1 | 0.0697 | 0.00613 | -0.0302 | 11.3703
-0.5 | 0.134 | 0.00589 | -0.0299 | 22.7504
0 | 0.2006 | 0.00587 | -0.03 | 34.1738
0.5 | 0.2675 | 0.00591 | -0.0303 | 45.2623
1 | 0.3358 | 0.00593 | -0.0309 | 56.6273
1.5 | 0.4036 | 0.00598 | -0.0313 | 67.4916
2 | 0.4713 | 0.00604 | -0.0317 | 78.0298
2.5 | 0.539 | 0.00611 | -0.0319 | 88.216
3 | 0.6067 | 0.00618 | -0.032 | 98.1715
3.5 | 0.6725 | 0.00634 | -0.0315 | 106.0726
4 | 0.7334 | 0.00683 | -0.0301 | 107.3792
4.5 | 0.7774 | 0.00834 | -0.0265 | 93.2134
5 | 0.8059 | 0.0103 | -0.0205 | 78.2427
5.5 | 0.8282 | 0.01199 | -0.013 | 69.0742
6 | 0.8644 | 0.01306 | -0.0074 | 66.1868
6.5 | 0.9065 | 0.01493 | -0.0046 | 60.7167
7 | 0.936 | 0.01687 | 0.0004 | 55.4831
7.5 | 0.9583 | 0.01949 | 0.0054 | 49.1688
8 | 0.9717 | 0.02293 | 0.0107 | 42.3768
8.5 | 0.9938 | 0.02624 | 0.0153 | 37.8735
9 | 1.0099 | 0.03036 | 0.0196 | 33.2642
9.5 | 1.0105 | 0.03611 | 0.0232 | 27.9839
10 | 0.9955 | 0.04382 | 0.025 | 22.7179
10.5 | 0.9699 | 0.05322 | 0.0239 | 18.2244
11 | 0.9399 | 0.0644 | 0.0196 | 14.5947
11.5 | 0.9087 | 0.07756 | 0.0121 | 11.7161
12 | 0.8794 | 0.09254 | 0.0023 | 9.5029
12.5 | 0.8512 | 0.10931 | -0.0084 | 7.787
13 | 0.8296 | 0.12565 | -0.0176 | 6.6025
13.5 | 0.8254 | 0.13814 | -0.025 | 5.9751
14 | 0.8169 | 0.15244 | -0.0332 | 5.3588
14.5 | 0.8155 | 0.1665 | -0.0407 | 4.8979

## 49. Re 2M Mach 0.00 (1)
BIGFOIL.COM POLAR EXPORT
NACA65-312 a=0.0
NACA65-312 a=0.0 |  |  |  | Cl Max: | 1.127 | at alpha= | 10.5 | deg
JavaFoil+Calcfoil stall+Eppler ext transition |  |  |  | L/D Max: | 124.17 | at alpha= | 4.5 | deg
Re: | 2000000 |  |  | Cd Min: | 0.00505 | at alpha= | -0.5 | deg
Mach: | 0 |  |  | Cl=0 at alpha= | -1.4667 | deg
|  |  |  | @ Cl=0.1, Cd= | 0.0055991
|  |  |  | @ Cl=0.4, Cd= | 0.0052748
|  |  |  | @ Cl=0.6, Cd= | 0.0053432
alpha (deg) | Cl | Cd | Cm | Cl/Cd
-16 | -0.497 | 0.13849 | -0.002 | -3.59
-15.5 | -0.519 | 0.12918 | -0.002 | -4.016
-15 | -0.54 | 0.12288 | -0.002 | -4.394
-14.5 | -0.561 | 0.11459 | -0.002 | -4.892
-14 | -0.58 | 0.10581 | -0.003 | -5.481
-13.5 | -0.598 | 0.0999 | -0.003 | -5.986
-13 | -0.614 | 0.09369 | -0.003 | -6.552
-12.5 | -0.627 | 0.08795 | -0.003 | -7.129
-12 | -0.637 | 0.08216 | -0.003 | -7.751
-11.5 | -0.643 | 0.07741 | -0.004 | -8.312
-11 | -0.646 | 0.07228 | -0.004 | -8.942
-10.5 | -0.644 | 0.06762 | -0.004 | -9.527
-10 | -0.635 | 0.06384 | -0.005 | -9.95
-9.5 | -0.62 | 0.05945 | -0.005 | -10.435
-9 | -0.602 | 0.0556 | -0.005 | -10.819
-8.5 | -0.579 | 0.05211 | -0.006 | -11.12
-8 | -0.552 | 0.04864 | -0.006 | -11.356
-7.5 | -0.521 | 0.0456 | -0.007 | -11.419
-7 | -0.49 | 0.04147 | -0.008 | -11.807
-6.5 | -0.557 | 0.00957 | -0.015 | -58.215
-6 | -0.509 | 0.00927 | -0.016 | -54.862
-5.5 | -0.458 | 0.00897 | -0.016 | -51.091
-5 | -0.405 | 0.00868 | -0.017 | -46.707
-4.5 | -0.351 | 0.00849 | -0.017 | -41.338
-4 | -0.295 | 0.00822 | -0.018 | -35.941
-3.5 | -0.239 | 0.008 | -0.019 | -29.832
-3 | -0.181 | 0.00786 | -0.019 | -23.004
-2.5 | -0.122 | 0.00765 | -0.02 | -15.995
-2 | -0.063 | 0.00751 | -0.021 | -8.43
-1.5 | -0.004 | 0.00741 | -0.022 | -0.541
-1 | 0.056 | 0.00721 | -0.022 | 7.697
-0.5 | 0.115 | 0.00505 | -0.023 | 22.781
0 | 0.175 | 0.00508 | -0.024 | 34.45
0.5 | 0.235 | 0.00513 | -0.024 | 45.755
1 | 0.294 | 0.00516 | -0.025 | 56.918
1.5 | 0.353 | 0.00522 | -0.026 | 67.723
2 | 0.413 | 0.00529 | -0.026 | 78.06
2.5 | 0.472 | 0.00511 | -0.027 | 92.389
3 | 0.53 | 0.00519 | -0.028 | 102.097
3.5 | 0.589 | 0.00532 | -0.028 | 110.594
4 | 0.646 | 0.00544 | -0.029 | 118.875
4.5 | 0.703 | 0.00566 | -0.03 | 124.17
5 | 0.756 | 0.00988 | -0.03 | 76.543
5.5 | 0.809 | 0.01028 | -0.031 | 78.696
6 | 0.86 | 0.01071 | -0.032 | 80.27
6.5 | 0.909 | 0.01124 | -0.032 | 80.885
7 | 0.953 | 0.0117 | -0.033 | 81.496
7.5 | 0.994 | 0.01225 | -0.034 | 81.179
8 | 1.031 | 0.01289 | -0.034 | 79.956
8.5 | 1.063 | 0.01361 | -0.035 | 78.115
9 | 1.09 | 0.01438 | -0.035 | 75.789
9.5 | 1.112 | 0.01521 | -0.036 | 73.1
10 | 1.124 | 0.01629 | -0.037 | 68.997
10.5 | 1.127 | 0.01747 | -0.037 | 64.504
11 | 1.121 | 0.01878 | -0.038 | 59.723
11.5 | 1.106 | 0.02076 | -0.038 | 53.27
12 | 1.084 | 0.02283 | -0.038 | 47.506
12.5 | 1.027 | 0.03221 | -0.037 | 31.897
13 | 0.885 | 0.08497 | -0.023 | 10.411
13.5 | 0.855 | 0.09345 | -0.021 | 9.146
14 | 0.826 | 0.09986 | -0.021 | 8.275
14.5 | 0.796 | 0.10736 | -0.02 | 7.414
15 | 0.764 | 0.11441 | -0.02 | 6.679
15.5 | 0.731 | 0.12343 | -0.02 | 5.925

## 50. Re 2M Mach 0.00 (2)
BIGFOIL.COM POLAR EXPORT
NACA65-312 a=0.0
NACA65-312 a=0.0 |  |  |  | Cl Max: | 1.4528 | at alpha= | 16 | deg
XFOIL ncrit=9 |  |  |  | L/D Max: | 114.518 | at alpha= | 3.5 | deg
Re: | 2000000 |  |  | Cd Min: | 0.11127 | at alpha= | 20 | deg
Mach: | 0 |  |  | Cl=0 at alpha= | -1.5894 | deg
|  |  |  | @ Cl=0.1, Cd= | 0.0045967
|  |  |  | @ Cl=0.4, Cd= | 0.0044892
|  |  |  | @ Cl=0.6, Cd= | 0.0053441
alpha (deg) | Cl | Cd | Cm | Cl/Cd
-17 | -1.1827 | 0.0531 | -0.0498 | -22.2731
-16.5 | -1.2285 | 0.0424 | -0.0533 | -28.9741
-16 | -1.2104 | 0.03971 | -0.0532 | -30.481
-15.5 | -1.2085 | 0.03578 | -0.0521 | -33.7759
-15 | -1.1904 | 0.03364 | -0.0506 | -35.3864
-14.5 | -1.171 | 0.03182 | -0.0486 | -36.8008
-14 | -1.1347 | 0.03152 | -0.0472 | -35.9994
-13.5 | -1.1341 | 0.02856 | -0.0421 | -39.7094
-13 | -1.1005 | 0.02791 | -0.0398 | -39.4303
-12.5 | -1.0518 | 0.02746 | -0.0401 | -38.303
-12 | -1.0572 | 0.0221 | -0.0333 | -47.8371
-11.5 | -1.0193 | 0.0208 | -0.0314 | -49.0048
-11 | -0.9722 | 0.02058 | -0.0306 | -47.24
-10.5 | -0.9273 | 0.0197 | -0.0295 | -47.0711
-10 | -0.8819 | 0.01863 | -0.0286 | -47.3376
-9.5 | -0.8357 | 0.01742 | -0.0277 | -47.9736
-9 | -0.7858 | 0.01682 | -0.0273 | -46.7182
-8.5 | -0.7339 | 0.01654 | -0.0271 | -44.3712
-8 | -0.6922 | 0.01348 | -0.0256 | -51.3501
-7.5 | -0.6399 | 0.01292 | -0.0254 | -49.5279
-7 | -0.5878 | 0.01222 | -0.0251 | -48.1015
-6.5 | -0.5362 | 0.01135 | -0.0248 | -47.2423
-6 | -0.4843 | 0.01054 | -0.0244 | -45.9488
-5.5 | -0.4314 | 0.00987 | -0.0242 | -43.7082
-5 | -0.3768 | 0.00949 | -0.0243 | -39.705
-4.5 | -0.3256 | 0.00855 | -0.0238 | -38.0819
-4 | -0.2704 | 0.00817 | -0.0239 | -33.0967
-3.5 | -0.2148 | 0.00787 | -0.0241 | -27.2935
-3 | -0.1592 | 0.0075 | -0.0243 | -21.2267
-2.5 | -0.1029 | 0.00725 | -0.0247 | -14.1931
-2 | -0.0464 | 0.00705 | -0.025 | -6.5816
-1.5 | 0.0101 | 0.00677 | -0.0254 | 1.4919
-1 | 0.0571 | 0.00485 | -0.0251 | 11.7732
-0.5 | 0.113 | 0.00452 | -0.0254 | 25
0 | 0.17 | 0.00441 | -0.0258 | 38.5488
0.5 | 0.2275 | 0.00442 | -0.0264 | 51.4706
1 | 0.2854 | 0.00442 | -0.027 | 64.5701
1.5 | 0.3432 | 0.00444 | -0.0276 | 77.2973
2 | 0.4009 | 0.00449 | -0.0282 | 89.2873
2.5 | 0.4583 | 0.00455 | -0.0288 | 100.7253
3 | 0.5155 | 0.00464 | -0.0293 | 111.0991
3.5 | 0.5703 | 0.00498 | -0.0295 | 114.5181
4 | 0.6225 | 0.00562 | -0.0294 | 110.7651
4.5 | 0.6717 | 0.00654 | -0.0289 | 102.7064
5 | 0.7182 | 0.00763 | -0.0281 | 94.1284
5.5 | 0.7639 | 0.00868 | -0.027 | 88.0069
6 | 0.8114 | 0.00939 | -0.026 | 86.4111
6.5 | 0.8598 | 0.00987 | -0.0251 | 87.1125
7 | 0.9054 | 0.01043 | -0.0236 | 86.8073
7.5 | 0.9517 | 0.01084 | -0.0221 | 87.7952
8 | 1.0099 | 0.01168 | -0.0238 | 86.464
8.5 | 1.0575 | 0.01223 | -0.0231 | 86.4677
9 | 1.1036 | 0.01283 | -0.0222 | 86.0171
9.5 | 1.1433 | 0.01379 | -0.0202 | 82.9079
10 | 1.1836 | 0.01458 | -0.0184 | 81.1797
10.5 | 1.218 | 0.01532 | -0.0155 | 79.5039
11 | 1.2476 | 0.01622 | -0.0121 | 76.9174
11.5 | 1.2684 | 0.01777 | -0.008 | 71.3787
12 | 1.2999 | 0.01883 | -0.0057 | 69.0335
12.5 | 1.3296 | 0.02008 | -0.0034 | 66.2151
13 | 1.3566 | 0.02158 | -0.0011 | 62.8638
13.5 | 1.3735 | 0.02392 | 0.0017 | 57.4206
14 | 1.3932 | 0.0262 | 0.004 | 53.1756
14.5 | 1.4107 | 0.02875 | 0.0059 | 49.0678
15 | 1.4328 | 0.03106 | 0.0072 | 46.1301
15.5 | 1.4452 | 0.03432 | 0.0087 | 42.1096
16 | 1.4528 | 0.0382 | 0.0099 | 38.0314
16.5 | 1.445 | 0.04402 | 0.0106 | 32.826
17 | 1.445 | 0.04945 | 0.0104 | 29.2214
17.5 | 1.447 | 0.05505 | 0.0096 | 26.2852
18 | 1.4399 | 0.06225 | 0.0078 | 23.1309
18.5 | 1.4288 | 0.07057 | 0.0049 | 20.2466
19 | 1.4091 | 0.08089 | 0.0005 | 17.42
19.5 | 1.3808 | 0.09363 | -0.0058 | 14.7474
20 | 1.332 | 0.11127 | -0.0156 | 11.9709

## 51. Re 2M Mach 0.10 (1)
BIGFOIL.COM POLAR EXPORT
NACA65-312 a=0.0
NACA65-312 a=0.0 |  |  |  | Cl Max: | 1.12 | at alpha= | 10 | deg
JavaFoil+Calcfoil stall+Eppler ext transition |  |  |  | L/D Max: | 123.808 | at alpha= | 4.5 | deg
Re: | 2000000 |  |  | Cd Min: | 0.00507 | at alpha= | -0.5 | deg
Mach: | 0.1 |  |  | Cl=0 at alpha= | -1.4667 | deg
|  |  |  | @ Cl=0.1, Cd= | 0.005662
|  |  |  | @ Cl=0.4, Cd= | 0.005115
|  |  |  | @ Cl=0.6, Cd= | 0.0053339
alpha (deg) | Cl | Cd | Cm | Cl/Cd
-15.5 | -0.477 | 0.13309 | -0.002 | -3.582
-15 | -0.501 | 0.12608 | -0.002 | -3.975
-14.5 | -0.525 | 0.11662 | -0.002 | -4.503
-14 | -0.548 | 0.10829 | -0.003 | -5.062
-13.5 | -0.57 | 0.10101 | -0.003 | -5.639
-13 | -0.589 | 0.09479 | -0.003 | -6.213
-12.5 | -0.606 | 0.08865 | -0.003 | -6.834
-12 | -0.619 | 0.08269 | -0.003 | -7.491
-11.5 | -0.629 | 0.07771 | -0.004 | -8.1
-11 | -0.635 | 0.07315 | -0.004 | -8.684
-10.5 | -0.636 | 0.0684 | -0.004 | -9.298
-10 | -0.629 | 0.06415 | -0.005 | -9.809
-9.5 | -0.616 | 0.05999 | -0.005 | -10.273
-9 | -0.599 | 0.05545 | -0.005 | -10.804
-8.5 | -0.578 | 0.05237 | -0.006 | -11.036
-8 | -0.552 | 0.0488 | -0.006 | -11.315
-7.5 | -0.521 | 0.04577 | -0.007 | -11.378
-7 | -0.49 | 0.04165 | -0.008 | -11.762
-6.5 | -0.558 | 0.00963 | -0.015 | -57.972
-6 | -0.51 | 0.00927 | -0.016 | -55.036
-5.5 | -0.46 | 0.00899 | -0.016 | -51.152
-5 | -0.407 | 0.00875 | -0.017 | -46.5
-4.5 | -0.353 | 0.00851 | -0.018 | -41.454
-4 | -0.297 | 0.00824 | -0.018 | -36.015
-3.5 | -0.24 | 0.00807 | -0.019 | -29.706
-3 | -0.182 | 0.00785 | -0.02 | -23.142
-2.5 | -0.123 | 0.00773 | -0.02 | -15.91
-2 | -0.064 | 0.00753 | -0.021 | -8.451
-1.5 | -0.004 | 0.00743 | -0.022 | -0.542
-1 | 0.056 | 0.00729 | -0.022 | 7.651
-0.5 | 0.116 | 0.00507 | -0.023 | 22.815
0 | 0.176 | 0.0051 | -0.024 | 34.505
0.5 | 0.236 | 0.00514 | -0.024 | 45.86
1 | 0.295 | 0.00515 | -0.025 | 57.377
1.5 | 0.355 | 0.00522 | -0.026 | 68.083
2 | 0.415 | 0.00508 | -0.026 | 81.708
2.5 | 0.474 | 0.00509 | -0.027 | 93.119
3 | 0.533 | 0.00519 | -0.028 | 102.766
3.5 | 0.592 | 0.00531 | -0.029 | 111.341
4 | 0.649 | 0.00548 | -0.029 | 118.564
4.5 | 0.706 | 0.0057 | -0.03 | 123.808
5 | 0.759 | 0.00995 | -0.031 | 76.298
5.5 | 0.812 | 0.01035 | -0.031 | 78.485
6 | 0.863 | 0.01078 | -0.032 | 80.103
6.5 | 0.912 | 0.01131 | -0.033 | 80.645
7 | 0.957 | 0.0118 | -0.033 | 81.078
7.5 | 0.997 | 0.01236 | -0.034 | 80.668
8 | 1.033 | 0.01303 | -0.034 | 79.298
8.5 | 1.064 | 0.01374 | -0.035 | 77.432
9 | 1.09 | 0.01455 | -0.036 | 74.934
9.5 | 1.11 | 0.0154 | -0.036 | 72.078
10 | 1.12 | 0.01654 | -0.037 | 67.756
10.5 | 1.12 | 0.01775 | -0.037 | 63.068
11 | 1.11 | 0.01927 | -0.038 | 57.582
11.5 | 1.092 | 0.02101 | -0.038 | 51.982
12 | 1.059 | 0.02453 | -0.038 | 43.171
12.5 | 0.89 | 0.07905 | -0.024 | 11.254
13 | 0.856 | 0.08927 | -0.021 | 9.592
13.5 | 0.826 | 0.09602 | -0.02 | 8.604
14 | 0.794 | 0.10183 | -0.02 | 7.793
14.5 | 0.759 | 0.10937 | -0.02 | 6.939
15 | 0.723 | 0.11701 | -0.02 | 6.176

## 52. Re 2M Mach 0.10 (2)
BIGFOIL.COM POLAR EXPORT
NACA65-312 a=0.0
NACA65-312 a=0.0 |  |  |  | Cl Max: | 1.4292 | at alpha= | 15.5 | deg
XFOIL ncrit=9 |  |  |  | L/D Max: | 114.76 | at alpha= | 3.5 | deg
Re: | 2000000 |  |  | Cd Min: | 0.13241 | at alpha= | 20 | deg
Mach: | 0.1 |  |  | Cl=0 at alpha= | -1.5914 | deg
|  |  |  | @ Cl=0.1, Cd= | 0.004613
|  |  |  | @ Cl=0.4, Cd= | 0.0044972
|  |  |  | @ Cl=0.6, Cd= | 0.0053363
alpha (deg) | Cl | Cd | Cm | Cl/Cd
-13 | -1.0239 | 0.03547 | -0.0487 | -28.8666
-12.5 | -1.0264 | 0.03205 | -0.0436 | -32.025
-12 | -1.0097 | 0.0289 | -0.0402 | -34.9377
-11.5 | -1.017 | 0.02242 | -0.034 | -45.3613
-11 | -0.9715 | 0.022 | -0.0327 | -44.1591
-10.5 | -0.9264 | 0.0212 | -0.0316 | -43.6981
-10 | -0.8816 | 0.02007 | -0.0304 | -43.9263
-9.5 | -0.8369 | 0.01858 | -0.0292 | -45.0431
-9 | -0.7888 | 0.0175 | -0.0285 | -45.0743
-8.5 | -0.737 | 0.01711 | -0.0281 | -43.0742
-8 | -0.6953 | 0.01391 | -0.0264 | -49.9856
-7.5 | -0.6434 | 0.01317 | -0.0261 | -48.8535
-7 | -0.5906 | 0.0125 | -0.0258 | -47.248
-6.5 | -0.5387 | 0.01158 | -0.0254 | -46.5199
-5.5 | -0.4336 | 0.00998 | -0.0246 | -43.4469
-5 | -0.3788 | 0.00955 | -0.0246 | -39.6649
-4 | -0.2718 | 0.00821 | -0.0242 | -33.106
-3.5 | -0.2159 | 0.00789 | -0.0244 | -27.3638
-3 | -0.16 | 0.00753 | -0.0245 | -21.2483
-2.5 | -0.1034 | 0.00726 | -0.0248 | -14.2424
-2 | -0.0465 | 0.00707 | -0.0252 | -6.5771
-1.5 | 0.0104 | 0.0068 | -0.0256 | 1.5294
-1 | 0.0576 | 0.00487 | -0.0253 | 11.8275
-0.5 | 0.1137 | 0.00453 | -0.0256 | 25.0993
0 | 0.1711 | 0.00443 | -0.026 | 38.623
0.5 | 0.2289 | 0.00443 | -0.0265 | 51.6704
1 | 0.2872 | 0.00443 | -0.0271 | 64.8307
1.5 | 0.3453 | 0.00445 | -0.0277 | 77.5955
2 | 0.4033 | 0.0045 | -0.0283 | 89.6222
2.5 | 0.4611 | 0.00456 | -0.0289 | 101.1184
3 | 0.5186 | 0.00465 | -0.0294 | 111.5269
3.5 | 0.5738 | 0.005 | -0.0296 | 114.76
4 | 0.626 | 0.00567 | -0.0295 | 110.4056
4.5 | 0.6753 | 0.00661 | -0.029 | 102.1634
5 | 0.722 | 0.00769 | -0.0281 | 93.8882
5.5 | 0.7677 | 0.00875 | -0.0269 | 87.7371
6 | 0.8157 | 0.00946 | -0.0259 | 86.2262
6.5 | 0.8644 | 0.00994 | -0.0249 | 86.9618
7 | 0.9102 | 0.0105 | -0.0233 | 86.6857
7.5 | 0.9565 | 0.01093 | -0.0218 | 87.5114
8 | 1.0141 | 0.01183 | -0.0232 | 85.7227
8.5 | 1.0623 | 0.01236 | -0.0225 | 85.9466
9 | 1.108 | 0.013 | -0.0213 | 85.2308
9.5 | 1.145 | 0.01412 | -0.0188 | 81.0907
10 | 1.186 | 0.01479 | -0.0169 | 80.1893
10.5 | 1.2174 | 0.01558 | -0.0134 | 78.1386
11 | 1.2469 | 0.01659 | -0.0101 | 75.1597
11.5 | 1.2695 | 0.01814 | -0.0062 | 69.9835
12 | 1.3001 | 0.01935 | -0.0037 | 67.1886
12.5 | 1.3292 | 0.02073 | -0.0014 | 64.1196
13 | 1.3485 | 0.02288 | 0.0016 | 58.9379
13.5 | 1.3721 | 0.02486 | 0.0038 | 55.1931
14 | 1.3893 | 0.02745 | 0.0061 | 50.612
14.5 | 1.4045 | 0.03035 | 0.0081 | 46.2768
15 | 1.4242 | 0.033 | 0.0094 | 43.1576
15.5 | 1.4292 | 0.03714 | 0.0109 | 38.4814
16 | 1.4252 | 0.04251 | 0.0119 | 33.5262
16.5 | 1.427 | 0.04773 | 0.0119 | 29.8973
17 | 1.4236 | 0.05393 | 0.0112 | 26.3972
17.5 | 1.4166 | 0.06115 | 0.0095 | 23.166
18 | 1.4036 | 0.06977 | 0.0066 | 20.1175
18.5 | 1.3826 | 0.0804 | 0.002 | 17.1965
19 | 1.3524 | 0.09355 | -0.0046 | 14.4564
19.5 | 1.3103 | 0.11004 | -0.0138 | 11.9075
20 | 1.2461 | 0.13241 | -0.0271 | 9.4109

## 53. Re 2M Mach 0.25 (1)
BIGFOIL.COM POLAR EXPORT
NACA65-312 a=0.0
NACA65-312 a=0.0 |  |  |  | Cl Max: | 1.091 | at alpha= | 9.5 | deg
JavaFoil+Calcfoil stall+Eppler ext transition |  |  |  | L/D Max: | 122.03 | at alpha= | 4.5 | deg
Re: | 2000000 |  |  | Cd Min: | 0.00509 | at alpha= | 2 | deg
Mach: | 0.25 |  |  | Cl=0 at alpha= | -1.4672 | deg
|  |  |  | @ Cl=0.1, Cd= | 0.0057881
|  |  |  | @ Cl=0.4, Cd= | 0.0051667
|  |  |  | @ Cl=0.6, Cd= | 0.12235
alpha (deg) | Cl | Cd | Cm | Cl/Cd
-14.5 | -0.15 | 0.13048 | -0.002 | -1.146
-14 | -0.237 | 0.12029 | -0.003 | -1.974
-13.5 | -0.304 | 0.11791 | -0.003 | -2.578
-13 | -0.363 | 0.10688 | -0.003 | -3.399
-12.5 | -0.417 | 0.09858 | -0.003 | -4.229
-12 | -0.465 | 0.09075 | -0.004 | -5.119
-11.5 | -0.506 | 0.08402 | -0.004 | -6.018
-11 | -0.539 | 0.07882 | -0.004 | -6.834
-10.5 | -0.564 | 0.07379 | -0.004 | -7.645
-10 | -0.577 | 0.06769 | -0.004 | -8.521
-9.5 | -0.58 | 0.06237 | -0.005 | -9.294
-9 | -0.575 | 0.05762 | -0.005 | -9.981
-8.5 | -0.564 | 0.05416 | -0.006 | -10.412
-8 | -0.545 | 0.05027 | -0.006 | -10.839
-7.5 | -0.519 | 0.04703 | -0.007 | -11.028
-7 | -0.489 | 0.04374 | -0.007 | -11.18
-6.5 | -0.459 | 0.03921 | -0.009 | -11.697
-6 | -0.518 | 0.00958 | -0.016 | -54.047
-5.5 | -0.468 | 0.0092 | -0.017 | -50.883
-5 | -0.416 | 0.00886 | -0.017 | -46.877
-4.5 | -0.361 | 0.00868 | -0.018 | -41.576
-4 | -0.304 | 0.00839 | -0.019 | -36.245
-3.5 | -0.246 | 0.00813 | -0.019 | -30.248
-3 | -0.186 | 0.00797 | -0.02 | -23.394
-2.5 | -0.126 | 0.00776 | -0.021 | -16.263
-2 | -0.065 | 0.00763 | -0.022 | -8.571
-1.5 | -0.004 | 0.00745 | -0.022 | -0.555
-1 | 0.057 | 0.0073 | -0.023 | 7.849
-0.5 | 0.119 | 0.00512 | -0.024 | 23.241
0 | 0.181 | 0.00517 | -0.024 | 35.006
0.5 | 0.242 | 0.00518 | -0.025 | 46.801
1 | 0.303 | 0.00521 | -0.026 | 58.264
1.5 | 0.365 | 0.00527 | -0.027 | 69.254
2 | 0.426 | 0.00509 | -0.027 | 83.661
2.5 | 0.487 | 0.00517 | -0.028 | 94.23
3 | 0.548 | 0.00528 | -0.029 | 103.727
3.5 | 0.608 | 0.00537 | -0.029 | 113.222
4 | 0.667 | 0.00557 | -0.03 | 119.79
4.5 | 0.725 | 0.00594 | -0.031 | 122.03
5 | 0.777 | 0.01025 | -0.031 | 75.813
5.5 | 0.831 | 0.01068 | -0.032 | 77.821
6 | 0.882 | 0.01121 | -0.033 | 78.697
6.5 | 0.931 | 0.01175 | -0.033 | 79.168
7 | 0.973 | 0.01234 | -0.034 | 78.864
7.5 | 1.011 | 0.01299 | -0.035 | 77.781
8 | 1.042 | 0.01379 | -0.035 | 75.566
8.5 | 1.066 | 0.01464 | -0.036 | 72.82
9 | 1.083 | 0.01564 | -0.036 | 69.249
9.5 | 1.091 | 0.01677 | -0.037 | 65.03
10 | 1.083 | 0.01823 | -0.038 | 59.377
10.5 | 1.057 | 0.02 | -0.038 | 52.838
11 | 0.866 | 0.06872 | -0.023 | 12.598
11.5 | 0.82 | 0.07775 | -0.02 | 10.549
12 | 0.771 | 0.08439 | -0.018 | 9.136
12.5 | 0.714 | 0.08996 | -0.018 | 7.937
13 | 0.649 | 0.099 | -0.018 | 6.555
13.5 | 0.578 | 0.10659 | -0.018 | 5.419
14 | 0.501 | 0.11474 | -0.018 | 4.363
14.5 | 0.419 | 0.12235 | -0.019 | 3.421

## 54. Re 2M Mach 0.25 (2)
BIGFOIL.COM POLAR EXPORT
NACA65-312 a=0.0
NACA65-312 a=0.0 |  |  |  | Cl Max: | 1.3286 | at alpha= | 13.5 | deg
XFOIL ncrit=9 |  |  |  | L/D Max: | 115.781 | at alpha= | 3.5 | deg
Re: | 2000000 |  |  | Cd Min: | 0.24464 | at alpha= | -20 | deg
Mach: | 0.25 |  |  | Cl=0 at alpha= | -1.5998 | deg
|  |  |  | @ Cl=0.1, Cd= | 0.0047544
|  |  |  | @ Cl=0.4, Cd= | 0.0045459
|  |  |  | @ Cl=0.6, Cd= | 0.005226
alpha (deg) | Cl | Cd | Cm | Cl/Cd
-20 | -0.7252 | 0.24464 | 0.0556 | -2.9644
-19.5 | -0.7073 | 0.23741 | 0.0511 | -2.9792
-19 | -0.6897 | 0.23014 | 0.0466 | -2.9969
-18.5 | -0.6721 | 0.22264 | 0.0421 | -3.0188
-18 | -0.6565 | 0.21492 | 0.0378 | -3.0546
-17.5 | -0.6384 | 0.20857 | 0.0336 | -3.0608
-17 | -0.6206 | 0.20176 | 0.0294 | -3.0759
-16.5 | -0.6034 | 0.19446 | 0.0252 | -3.103
-16 | -0.5886 | 0.185 | 0.0204 | -3.1816
-15.5 | -0.5735 | 0.17782 | 0.0165 | -3.2252
-15 | -0.561 | 0.16914 | 0.0122 | -3.3168
-14.5 | -0.5488 | 0.16044 | 0.0078 | -3.4206
-14 | -0.5399 | 0.15094 | 0.0033 | -3.5769
-13.5 | -0.5421 | 0.13804 | -0.0024 | -3.9271
-13 | -0.5276 | 0.13163 | -0.006 | -4.0082
-12.5 | -0.517 | 0.12397 | -0.0101 | -4.1704
-12 | -0.5172 | 0.1136 | -0.0151 | -4.5528
-11 | -0.5409 | 0.08672 | -0.0312 | -6.2373
-10.5 | -0.5916 | 0.06638 | -0.0471 | -8.9123
-10 | -0.6624 | 0.05371 | -0.0508 | -12.3329
-9.5 | -0.6977 | 0.04718 | -0.0458 | -14.788
-9 | -0.692 | 0.04183 | -0.0431 | -16.5432
-8.5 | -0.6742 | 0.03679 | -0.0405 | -18.3256
-8 | -0.6905 | 0.02142 | -0.0337 | -32.2362
-7.5 | -0.6587 | 0.01556 | -0.0306 | -42.3329
-7 | -0.6055 | 0.01445 | -0.0297 | -41.9031
-6.5 | -0.5519 | 0.01315 | -0.0289 | -41.9696
-6 | -0.4983 | 0.01183 | -0.028 | -42.1217
-5 | -0.3892 | 0.00995 | -0.0266 | -39.1156
-4.5 | -0.3363 | 0.00889 | -0.0258 | -37.829
-3.5 | -0.2217 | 0.00803 | -0.0256 | -27.609
-3 | -0.1634 | 0.00777 | -0.0258 | -21.0296
-2.5 | -0.1058 | 0.00734 | -0.0259 | -14.4142
-2 | -0.0469 | 0.00715 | -0.0262 | -6.5594
-1.5 | 0.0117 | 0.0069 | -0.0265 | 1.6957
-1 | 0.0611 | 0.00507 | -0.0262 | 12.0513
-0.5 | 0.1178 | 0.00461 | -0.0264 | 25.5531
0 | 0.177 | 0.00448 | -0.0268 | 39.5089
0.5 | 0.2367 | 0.00446 | -0.0274 | 53.0717
1 | 0.2966 | 0.0045 | -0.0279 | 65.9111
1.5 | 0.3568 | 0.00451 | -0.0286 | 79.1131
2 | 0.4169 | 0.00456 | -0.0292 | 91.4254
2.5 | 0.4767 | 0.00462 | -0.0298 | 103.1818
3 | 0.536 | 0.00474 | -0.0303 | 113.0802
3.5 | 0.5928 | 0.00512 | -0.0304 | 115.7812
4 | 0.6458 | 0.0059 | -0.03 | 109.4576
4.5 | 0.6957 | 0.0069 | -0.0292 | 100.8261
5 | 0.742 | 0.00811 | -0.0278 | 91.492
5.5 | 0.7881 | 0.00919 | -0.0262 | 85.7563
6 | 0.8383 | 0.00983 | -0.0249 | 85.2798
6.5 | 0.888 | 0.01035 | -0.0235 | 85.7971
7 | 0.9349 | 0.01089 | -0.0215 | 85.8494
7.5 | 0.9821 | 0.01148 | -0.0195 | 85.5488
8 | 1.0386 | 0.01243 | -0.02 | 83.5559
8.5 | 1.0845 | 0.01316 | -0.0181 | 82.4088
9 | 1.121 | 0.01424 | -0.0147 | 78.7219
9.5 | 1.1512 | 0.01521 | -0.0103 | 75.687
10 | 1.183 | 0.01632 | -0.0065 | 72.4877
10.5 | 1.2122 | 0.01773 | -0.0029 | 68.37
11 | 1.2351 | 0.01965 | 0.001 | 62.855
11.5 | 1.2636 | 0.02141 | 0.004 | 59.0191
12 | 1.2869 | 0.02363 | 0.0071 | 54.4604
12.5 | 1.3008 | 0.02673 | 0.0103 | 48.6644
13 | 1.3174 | 0.02984 | 0.0129 | 44.1488
13.5 | 1.3286 | 0.03357 | 0.0151 | 39.577
14 | 1.3281 | 0.03862 | 0.0169 | 34.3889
14.5 | 1.3238 | 0.0445 | 0.0178 | 29.7483
15 | 1.3105 | 0.05199 | 0.0172 | 25.2068
15.5 | 1.2816 | 0.06227 | 0.0146 | 20.5813
16 | 1.2533 | 0.0738 | 0.0099 | 16.9824
16.5 | 1.2171 | 0.08806 | 0.0024 | 13.8213
17 | 1.1823 | 0.1036 | -0.0066 | 11.4122
17.5 | 1.1334 | 0.12336 | -0.0187 | 9.1877
18 | 1.1027 | 0.14015 | -0.0288 | 7.868
18.5 | 1.0602 | 0.1602 | -0.0409 | 6.618

## 55. Re 2M Mach 0.50 (1)
BIGFOIL.COM POLAR EXPORT
NACA65-312 a=0.0
NACA65-312 a=0.0 |  |  |  | Cl Max: | 1.147 | at alpha= | 20 | deg
JavaFoil+Calcfoil stall+Eppler ext transition |  |  |  | L/D Max: | 127.492 | at alpha= | 4 | deg
Re: | 2000000 |  |  | Cd Min: | 0.00511 | at alpha= | 0.5 | deg
Mach: | 0.5 |  |  | Cl=0 at alpha= | -1.4638 | deg
|  |  |  | @ Cl=0.1, Cd= | 0.0063709
|  |  |  | @ Cl=0.4, Cd= | 0.0052428
|  |  |  | @ Cl=0.6, Cd= | 0.0056137
alpha (deg) | Cl | Cd | Cm | Cl/Cd
-20 | -1.004 | 0.17368 | 0 | -5.778
-19.5 | -0.975 | 0.1696 | 0 | -5.747
-19 | -0.948 | 0.1632 | -0.001 | -5.807
-18.5 | -0.921 | 0.15922 | -0.001 | -5.786
-18 | -0.895 | 0.15397 | -0.001 | -5.813
-17.5 | -0.869 | 0.15181 | -0.001 | -5.722
-17 | -0.843 | 0.14425 | -0.002 | -5.841
-16.5 | -0.814 | 0.13851 | -0.002 | -5.877
-16 | -0.787 | 0.13332 | -0.002 | -5.906
-15.5 | -0.761 | 0.13318 | -0.003 | -5.713
-15 | -0.734 | 0.1252 | -0.003 | -5.866
-14.5 | -0.708 | 0.12198 | -0.003 | -5.803
-14 | -0.681 | 0.11738 | -0.003 | -5.8
-13.5 | -0.653 | 0.11141 | -0.004 | -5.862
-13 | -0.626 | 0.1089 | -0.004 | -5.751
-12.5 | -0.6 | 0.10538 | -0.004 | -5.69
-12 | -0.573 | 0.10199 | -0.005 | -5.616
-11.5 | -0.546 | 0.09455 | -0.005 | -5.773
-11 | -0.519 | 0.09604 | -0.005 | -5.407
-10.5 | -0.491 | 0.09223 | -0.005 | -5.325
-10 | -0.464 | 0.07202 | -0.006 | -6.447
-9.5 | -0.437 | 0.08074 | -0.006 | -5.415
-9 | -0.41 | 0.07673 | -0.006 | -5.346
-8.5 | -0.383 | 0.05545 | -0.007 | -6.911
-8 | -0.356 | 0.07283 | -0.007 | -4.888
-7.5 | -0.328 | 0.06275 | -0.007 | -5.233
-7 | -0.301 | 0.05186 | -0.007 | -5.812
-6.5 | -0.274 | 0.0451 | -0.008 | -6.085
-6 | -0.366 | 0.04284 | -0.008 | -8.543
-5.5 | -0.376 | 0.03974 | -0.008 | -9.453
-5 | -0.351 | 0.03645 | -0.01 | -9.641
-4.5 | -0.388 | 0.00898 | -0.02 | -43.226
-4 | -0.332 | 0.00864 | -0.021 | -38.453
-3.5 | -0.271 | 0.0083 | -0.022 | -32.659
-3 | -0.207 | 0.00802 | -0.023 | -25.784
-2.5 | -0.14 | 0.00783 | -0.023 | -17.947
-2 | -0.073 | 0.00798 | -0.024 | -9.135
-1.5 | -0.005 | 0.00779 | -0.025 | -0.593
-1 | 0.064 | 0.00755 | -0.026 | 8.485
-0.5 | 0.133 | 0.00529 | -0.026 | 25.126
0 | 0.202 | 0.00513 | -0.027 | 39.387
0.5 | 0.271 | 0.00511 | -0.028 | 53.053
1 | 0.339 | 0.00518 | -0.029 | 65.445
1.5 | 0.407 | 0.00525 | -0.03 | 77.564
2 | 0.475 | 0.00534 | -0.03 | 88.963
2.5 | 0.544 | 0.00548 | -0.031 | 99.178
3 | 0.611 | 0.00564 | -0.032 | 108.351
3.5 | 0.677 | 0.00581 | -0.033 | 116.518
4 | 0.742 | 0.00582 | -0.034 | 127.492
4.5 | 0.796 | 0.01119 | -0.034 | 71.086
5 | 0.853 | 0.0118 | -0.035 | 72.251
5.5 | 0.905 | 0.01254 | -0.035 | 72.208
6 | 0.951 | 0.01343 | -0.036 | 70.808
6.5 | 0.987 | 0.01442 | -0.037 | 68.431
7 | 0.995 | 0.01555 | -0.037 | 63.967
7.5 | 0.949 | 0.01695 | -0.038 | 55.994
8 | 0.511 | 0.05713 | -0.016 | 8.951
8.5 | 0.539 | 0.0578 | -0.018 | 9.32
9 | 0.565 | 0.0635 | -0.018 | 8.898
9.5 | 0.591 | 0.0768 | -0.018 | 7.698
10 | 0.618 | 0.08636 | -0.019 | 7.16
10.5 | 0.645 | 0.08918 | -0.019 | 7.23
11 | 0.671 | 0.08357 | -0.02 | 8.032
11.5 | 0.698 | 0.09693 | -0.021 | 7.205
12 | 0.725 | 0.10205 | -0.022 | 7.101
12.5 | 0.751 | 0.10548 | -0.022 | 7.118
13 | 0.777 | 0.10935 | -0.022 | 7.103
13.5 | 0.805 | 0.11649 | -0.025 | 6.913
14 | 0.831 | 0.11748 | -0.025 | 7.071
14.5 | 0.857 | 0.12191 | -0.025 | 7.028
15 | 0.884 | 0.1269 | -0.027 | 6.966
15.5 | 0.91 | 0.13564 | -0.028 | 6.712
16 | 0.936 | 0.1384 | -0.028 | 6.766
16.5 | 0.963 | 0.14711 | -0.029 | 6.544
17 | 0.992 | 0.15275 | -0.031 | 6.492
17.5 | 1.016 | 0.15358 | -0.031 | 6.616
18 | 1.042 | 0.15953 | -0.032 | 6.532
18.5 | 1.068 | 0.16504 | -0.032 | 6.472
19 | 1.097 | 0.17019 | -0.034 | 6.448
19.5 | 1.121 | 0.17368 | -0.034 | 6.457
20 | 1.147 | 0.17908 | -0.035 | 6.404

## 56. Re 2M Mach 0.50 (2)
BIGFOIL.COM POLAR EXPORT
NACA65-312 a=0.0
NACA65-312 a=0.0 |  |  |  | Cl Max: | 1.0698 | at alpha= | 9 | deg
XFOIL ncrit=9 |  |  |  | L/D Max: | 120.688 | at alpha= | 3 | deg
Re: | 2000000 |  |  | Cd Min: | 0.23497 | at alpha= | -18 | deg
Mach: | 0.5 |  |  | Cl=0 at alpha= | -1.6359 | deg
|  |  |  | @ Cl=0.1, Cd= | 0.0062782
|  |  |  | @ Cl=0.4, Cd= | 0.0047761
|  |  |  | @ Cl=0.6, Cd= | 0.0050563
alpha (deg) | Cl | Cd | Cm | Cl/Cd
-18 | -0.7009 | 0.23497 | 0.0477 | -2.9829
-17.5 | -0.6784 | 0.22697 | 0.0426 | -2.9889
-17 | -0.6561 | 0.2187 | 0.0376 | -3
-16.5 | -0.6339 | 0.20967 | 0.0325 | -3.0233
-16 | -0.6134 | 0.20058 | 0.0273 | -3.0581
-15.5 | -0.5928 | 0.19268 | 0.0227 | -3.0766
-15 | -0.5733 | 0.18381 | 0.0178 | -3.119
-14.5 | -0.554 | 0.17496 | 0.013 | -3.1664
-14 | -0.5364 | 0.16584 | 0.0081 | -3.2344
-13.5 | -0.5198 | 0.15687 | 0.0033 | -3.3136
-13 | -0.5064 | 0.14696 | -0.0018 | -3.4458
-12.5 | -0.4872 | 0.13956 | -0.0064 | -3.491
-12 | -0.4714 | 0.13028 | -0.0121 | -3.6184
-11 | -0.4573 | 0.11129 | -0.0213 | -4.1091
-10.5 | -0.4409 | 0.1049 | -0.0249 | -4.2031
-10 | -0.4329 | 0.09642 | -0.0295 | -4.4897
-9.5 | -0.4305 | 0.08704 | -0.0348 | -4.946
-9 | -0.4334 | 0.07698 | -0.0408 | -5.63
-8.5 | -0.4464 | 0.06416 | -0.0505 | -6.9576
-8 | -0.4676 | 0.05426 | -0.0581 | -8.6178
-7 | -0.5236 | 0.03981 | -0.054 | -13.1525
-6 | -0.4975 | 0.02757 | -0.0465 | -18.045
-5.5 | -0.4657 | 0.0214 | -0.0425 | -21.7617
-5 | -0.4219 | 0.01533 | -0.0388 | -27.5212
-4.5 | -0.3633 | 0.01212 | -0.0365 | -29.9752
-4 | -0.3054 | 0.01003 | -0.0342 | -30.4487
-3.5 | -0.2432 | 0.00906 | -0.0326 | -26.8433
-3 | -0.1795 | 0.00837 | -0.0316 | -21.4456
-2.5 | -0.1144 | 0.00787 | -0.0311 | -14.5362
-2 | -0.0485 | 0.00746 | -0.0308 | -6.5013
-1.5 | 0.0181 | 0.00721 | -0.0309 | 2.5104
-1 | 0.0844 | 0.00688 | -0.0311 | 12.2674
-0.5 | 0.1365 | 0.00487 | -0.0301 | 28.0287
0 | 0.2037 | 0.00472 | -0.0305 | 43.1568
0.5 | 0.272 | 0.00472 | -0.0311 | 57.6271
1.5 | 0.409 | 0.00478 | -0.0324 | 85.5649
2 | 0.4778 | 0.00484 | -0.033 | 98.719
2.5 | 0.5464 | 0.00493 | -0.0335 | 110.8316
3 | 0.6143 | 0.00509 | -0.0337 | 120.6876
3.5 | 0.6765 | 0.00571 | -0.0329 | 118.4764
4 | 0.7302 | 0.00691 | -0.031 | 105.6729
4.5 | 0.7771 | 0.00836 | -0.028 | 92.9545
5 | 0.8181 | 0.00986 | -0.0237 | 82.9716
5.5 | 0.8695 | 0.01065 | -0.0204 | 81.6432
6 | 0.9179 | 0.01144 | -0.0163 | 80.236
6.5 | 0.9483 | 0.01235 | -0.009 | 76.7854
7 | 0.992 | 0.01369 | -0.0049 | 72.4617
7.5 | 1.0153 | 0.01589 | 0.0011 | 63.8955
8 | 1.0406 | 0.01831 | 0.0065 | 56.8323
8.5 | 1.0638 | 0.02117 | 0.0116 | 50.2504
9 | 1.0698 | 0.02544 | 0.0173 | 42.0519
9.5 | 1.0648 | 0.03112 | 0.0226 | 34.2159
10 | 1.0513 | 0.03806 | 0.0257 | 27.6222
10.5 | 1.0289 | 0.04642 | 0.0261 | 22.165
11 | 1.001 | 0.05646 | 0.0234 | 17.7294
11.5 | 0.9668 | 0.06884 | 0.0174 | 14.0442
12 | 0.9324 | 0.08329 | 0.0086 | 11.1946
12.5 | 0.904 | 0.09897 | -0.0019 | 9.1341
13 | 0.8786 | 0.1154 | -0.0118 | 7.6135
13.5 | 0.8556 | 0.13171 | -0.0214 | 6.4961
14 | 0.841 | 0.14713 | -0.0305 | 5.716

## 57. Re 3M Mach 0.00 (1)
BIGFOIL.COM POLAR EXPORT
NACA65-312 a=0.0
NACA65-312 a=0.0 |  |  |  | Cl Max: | 1.131 | at alpha= | 10.5 | deg
JavaFoil+Calcfoil stall+Eppler ext transition |  |  |  | L/D Max: | 116.762 | at alpha= | 4.5 | deg
Re: | 3000000 |  |  | Cd Min: | 0.0048 | at alpha= | 0 | deg
Mach: | 0 |  |  | Cl=0 at alpha= | -1.4667 | deg
|  |  |  | @ Cl=0.1, Cd= | 0.0053134
|  |  |  | @ Cl=0.4, Cd= | 0.0050227
|  |  |  | @ Cl=0.6, Cd= | 0.0052191
alpha (deg) | Cl | Cd | Cm | Cl/Cd
-13 | -0.614 | 0.09039 | -0.003 | -6.795
-12.5 | -0.627 | 0.0842 | -0.003 | -7.452
-12 | -0.637 | 0.0799 | -0.004 | -7.979
-11.5 | -0.644 | 0.07428 | -0.004 | -8.672
-11 | -0.647 | 0.07028 | -0.004 | -9.204
-10.5 | -0.645 | 0.06608 | -0.005 | -9.761
-10 | -0.636 | 0.06162 | -0.005 | -10.325
-9.5 | -0.622 | 0.0578 | -0.005 | -10.756
-9 | -0.603 | 0.05368 | -0.006 | -11.241
-8.5 | -0.581 | 0.05059 | -0.006 | -11.484
-8 | -0.685 | 0.00943 | -0.013 | -72.581
-7.5 | -0.646 | 0.00954 | -0.014 | -67.695
-7 | -0.603 | 0.00934 | -0.014 | -64.552
-6.5 | -0.557 | 0.00904 | -0.015 | -61.628
-6 | -0.509 | 0.00871 | -0.016 | -58.396
-5.5 | -0.458 | 0.00841 | -0.016 | -54.451
-5 | -0.406 | 0.0082 | -0.017 | -49.446
-4.5 | -0.351 | 0.00789 | -0.017 | -44.514
-4 | -0.295 | 0.00772 | -0.018 | -38.256
-3.5 | -0.239 | 0.00752 | -0.019 | -31.737
-3 | -0.181 | 0.00739 | -0.019 | -24.454
-2.5 | -0.122 | 0.00719 | -0.02 | -17.022
-2 | -0.063 | 0.00707 | -0.021 | -8.961
-1.5 | -0.004 | 0.00694 | -0.022 | -0.578
-1 | 0.056 | 0.00679 | -0.022 | 8.172
-0.5 | 0.115 | 0.00481 | -0.023 | 23.959
0 | 0.175 | 0.0048 | -0.024 | 36.472
0.5 | 0.235 | 0.00483 | -0.024 | 48.6
1 | 0.294 | 0.00489 | -0.025 | 60.094
1.5 | 0.353 | 0.00496 | -0.026 | 71.267
2 | 0.413 | 0.00504 | -0.026 | 81.938
2.5 | 0.472 | 0.00512 | -0.027 | 92.102
3 | 0.53 | 0.00498 | -0.028 | 106.592
3.5 | 0.589 | 0.00514 | -0.028 | 114.573
4 | 0.646 | 0.00555 | -0.029 | 116.531
4.5 | 0.703 | 0.00602 | -0.03 | 116.762
5 | 0.757 | 0.00842 | -0.03 | 89.939
5.5 | 0.81 | 0.00961 | -0.031 | 84.364
6 | 0.862 | 0.01002 | -0.032 | 85.998
6.5 | 0.911 | 0.0105 | -0.032 | 86.765
7 | 0.956 | 0.01094 | -0.033 | 87.326
7.5 | 0.997 | 0.01143 | -0.034 | 87.23
8 | 1.034 | 0.01201 | -0.034 | 86.089
8.5 | 1.066 | 0.01259 | -0.035 | 84.648
9 | 1.093 | 0.01328 | -0.036 | 82.323
9.5 | 1.115 | 0.01407 | -0.036 | 79.287
10 | 1.128 | 0.01504 | -0.037 | 75.022
10.5 | 1.131 | 0.01608 | -0.037 | 70.342
11 | 1.126 | 0.01722 | -0.038 | 65.388
11.5 | 1.112 | 0.01881 | -0.038 | 59.128
12 | 1.093 | 0.02032 | -0.039 | 53.809
12.5 | 1.064 | 0.02282 | -0.039 | 46.639
13 | 1.018 | 0.02886 | -0.038 | 35.267
13.5 | 0.864 | 0.08629 | -0.025 | 10.01
14 | 0.83 | 0.09555 | -0.023 | 8.687
14.5 | 0.798 | 0.10242 | -0.022 | 7.793
15 | 0.765 | 0.11075 | -0.021 | 6.91
15.5 | 0.732 | 0.11885 | -0.021 | 6.163

## 58. Re 3M Mach 0.00 (2)
BIGFOIL.COM POLAR EXPORT
NACA65-312 a=0.0
NACA65-312 a=0.0 |  |  |  | Cl Max: | 1.5349 | at alpha= | 18 | deg
XFOIL ncrit=9 |  |  |  | L/D Max: | 117.12 | at alpha= | 3 | deg
Re: | 3000000 |  |  | Cd Min: | 0.0862 | at alpha= | 20 | deg
Mach: | 0 |  |  | Cl=0 at alpha= | -1.5798 | deg
|  |  |  | @ Cl=0.1, Cd= | 0.0046775
|  |  |  | @ Cl=0.4, Cd= | 0.0040978
|  |  |  | @ Cl=0.6, Cd= | 0.0055331
alpha (deg) | Cl | Cd | Cm | Cl/Cd
-19 | -1.3214 | 0.05857 | -0.0478 | -22.561
-18.5 | -1.3662 | 0.04697 | -0.0531 | -29.0867
-18 | -1.3899 | 0.03959 | -0.0543 | -35.1074
-17.5 | -1.3988 | 0.03452 | -0.0535 | -40.5214
-17 | -1.3934 | 0.03117 | -0.0518 | -44.7032
-16.5 | -1.3854 | 0.02832 | -0.0492 | -48.9195
-16 | -1.3683 | 0.0264 | -0.0464 | -51.8295
-15.5 | -1.3523 | 0.02454 | -0.0427 | -55.1059
-15 | -1.3426 | 0.02244 | -0.0374 | -59.8307
-14.5 | -1.3129 | 0.02102 | -0.0347 | -62.4596
-14 | -1.2729 | 0.02011 | -0.0332 | -63.2969
-13.5 | -1.2276 | 0.01936 | -0.0325 | -63.4091
-13 | -1.189 | 0.01869 | -0.0302 | -63.6169
-12.5 | -1.1454 | 0.01801 | -0.0288 | -63.598
-12 | -1.0981 | 0.01757 | -0.028 | -62.4986
-11.5 | -1.0505 | 0.01701 | -0.0272 | -61.7578
-11 | -1.0007 | 0.01664 | -0.0268 | -60.1382
-10.5 | -0.964 | 0.01407 | -0.0247 | -68.5146
-9.5 | -0.8619 | 0.01298 | -0.024 | -66.4022
-9 | -0.8098 | 0.01248 | -0.0238 | -64.8878
-8.5 | -0.757 | 0.01204 | -0.0237 | -62.8738
-8 | -0.7027 | 0.0118 | -0.0238 | -59.5508
-7.5 | -0.6488 | 0.01146 | -0.0238 | -56.6143
-7 | -0.6007 | 0.01007 | -0.023 | -59.6524
-6.5 | -0.5492 | 0.00924 | -0.0225 | -59.4372
-6 | -0.4954 | 0.00875 | -0.0225 | -56.6171
-5 | -0.3853 | 0.00804 | -0.0228 | -47.9229
-4.5 | -0.3292 | 0.00783 | -0.0231 | -42.0434
-4 | -0.2744 | 0.00735 | -0.0232 | -37.3333
-3.5 | -0.2183 | 0.00707 | -0.0235 | -30.8769
-3 | -0.1616 | 0.00689 | -0.0239 | -23.4543
-2.5 | -0.1049 | 0.00666 | -0.0243 | -15.7508
-2 | -0.0479 | 0.00649 | -0.0247 | -7.3806
-1.5 | 0.0091 | 0.00631 | -0.0252 | 1.4422
-1 | 0.0643 | 0.00576 | -0.0256 | 11.1632
-0.5 | 0.1141 | 0.00425 | -0.0255 | 26.8471
0 | 0.1711 | 0.00405 | -0.026 | 42.2469
0.5 | 0.2287 | 0.004 | -0.0266 | 57.175
1 | 0.2865 | 0.00401 | -0.0272 | 71.4464
1.5 | 0.3446 | 0.00405 | -0.0279 | 85.0864
2 | 0.4025 | 0.0041 | -0.0286 | 98.1707
2.5 | 0.4601 | 0.00418 | -0.0292 | 110.0718
3 | 0.5165 | 0.00441 | -0.0296 | 117.1202
3.5 | 0.5693 | 0.00508 | -0.0297 | 112.0669
4 | 0.6208 | 0.00584 | -0.0296 | 106.3014
4.5 | 0.6713 | 0.00665 | -0.0293 | 100.9474
5 | 0.7202 | 0.00755 | -0.0288 | 95.3907
5.5 | 0.7695 | 0.00831 | -0.0282 | 92.5993
6 | 0.8207 | 0.0088 | -0.0279 | 93.2614
6.5 | 0.8716 | 0.00925 | -0.0274 | 94.227
7 | 0.9224 | 0.0096 | -0.027 | 96.0833
7.5 | 0.97 | 0.01015 | -0.0259 | 95.5665
8 | 1.0164 | 0.01049 | -0.0246 | 96.8923
8.5 | 1.0681 | 0.01099 | -0.0246 | 97.1884
9 | 1.1182 | 0.01171 | -0.0245 | 95.491
9.5 | 1.1651 | 0.01226 | -0.0237 | 95.0326
10 | 1.2097 | 0.0129 | -0.0226 | 93.7752
10.5 | 1.2498 | 0.01372 | -0.0207 | 91.0933
11 | 1.286 | 0.01447 | -0.0182 | 88.8735
11.5 | 1.3157 | 0.01522 | -0.0145 | 86.4455
12 | 1.3438 | 0.01621 | -0.0111 | 82.8994
12.5 | 1.3674 | 0.0176 | -0.0076 | 77.6932
13 | 1.3966 | 0.01879 | -0.0051 | 74.3268
13.5 | 1.422 | 0.02031 | -0.0025 | 70.0148
14 | 1.4442 | 0.02216 | 0.0001 | 65.1715
14.5 | 1.4618 | 0.02445 | 0.0027 | 59.7873
15 | 1.4792 | 0.02692 | 0.0048 | 54.948
15.5 | 1.4968 | 0.02949 | 0.0066 | 50.7562
16 | 1.5112 | 0.03246 | 0.0081 | 46.5558
16.5 | 1.5227 | 0.03584 | 0.0093 | 42.486
17 | 1.5311 | 0.03976 | 0.0102 | 38.5086
17.5 | 1.5321 | 0.04472 | 0.0106 | 34.2598
18 | 1.5349 | 0.04984 | 0.0102 | 30.7965
18.5 | 1.5255 | 0.05684 | 0.0091 | 26.8385
19 | 1.511 | 0.06508 | 0.0068 | 23.2176
19.5 | 1.4843 | 0.07592 | 0.0027 | 19.5508
20 | 1.4663 | 0.0862 | -0.002 | 17.0104

## 59. Re 3M Mach 0.10 (1)
BIGFOIL.COM POLAR EXPORT
NACA65-312 a=0.0
NACA65-312 a=0.0 |  |  |  | Cl Max: | 1.124 | at alpha= | 10 | deg
JavaFoil+Calcfoil stall+Eppler ext transition |  |  |  | L/D Max: | 117.376 | at alpha= | 4.5 | deg
Re: | 3000000 |  |  | Cd Min: | 0.00479 | at alpha= | -0.5 | deg
Mach: | 0.1 |  |  | Cl=0 at alpha= | -1.4667 | deg
|  |  |  | @ Cl=0.1, Cd= | 0.0053367
|  |  |  | @ Cl=0.4, Cd= | 0.00503
|  |  |  | @ Cl=0.6, Cd= | 0.0052303
alpha (deg) | Cl | Cd | Cm | Cl/Cd
-12.5 | -0.606 | 0.08547 | -0.003 | -7.093
-12 | -0.62 | 0.0798 | -0.004 | -7.769
-11.5 | -0.63 | 0.07567 | -0.004 | -8.327
-11 | -0.636 | 0.07027 | -0.004 | -9.048
-10.5 | -0.637 | 0.06613 | -0.005 | -9.626
-10 | -0.63 | 0.06239 | -0.005 | -10.099
-9.5 | -0.617 | 0.05819 | -0.005 | -10.611
-9 | -0.6 | 0.05434 | -0.006 | -11.05
-8.5 | -0.579 | 0.05095 | -0.006 | -11.368
-8 | -0.557 | 0.04547 | -0.008 | -12.254
-7.5 | -0.646 | 0.00959 | -0.014 | -67.401
-7 | -0.604 | 0.00932 | -0.014 | -64.792
-6.5 | -0.558 | 0.00904 | -0.015 | -61.747
-6 | -0.51 | 0.00871 | -0.016 | -58.557
-5.5 | -0.46 | 0.00851 | -0.016 | -54.052
-5 | -0.407 | 0.00822 | -0.017 | -49.554
-4.5 | -0.353 | 0.00799 | -0.018 | -44.139
-4 | -0.297 | 0.00771 | -0.018 | -38.477
-3.5 | -0.24 | 0.00758 | -0.019 | -31.61
-3 | -0.182 | 0.00738 | -0.02 | -24.611
-2.5 | -0.123 | 0.00726 | -0.02 | -16.93
-2 | -0.064 | 0.00705 | -0.021 | -9.026
-1.5 | -0.004 | 0.00692 | -0.022 | -0.582
-1 | 0.056 | 0.00684 | -0.022 | 8.159
-0.5 | 0.116 | 0.00479 | -0.023 | 24.146
0 | 0.176 | 0.0048 | -0.024 | 36.641
0.5 | 0.236 | 0.00485 | -0.024 | 48.638
1 | 0.295 | 0.0049 | -0.025 | 60.321
1.5 | 0.355 | 0.00497 | -0.026 | 71.51
2 | 0.415 | 0.00505 | -0.026 | 82.073
2.5 | 0.474 | 0.00493 | -0.027 | 96.184
3 | 0.533 | 0.00501 | -0.028 | 106.325
3.5 | 0.592 | 0.00517 | -0.029 | 114.376
4 | 0.649 | 0.0056 | -0.029 | 115.864
4.5 | 0.706 | 0.00602 | -0.03 | 117.376
5 | 0.761 | 0.00799 | -0.031 | 95.169
5.5 | 0.814 | 0.00968 | -0.031 | 84.053
6 | 0.865 | 0.01007 | -0.032 | 85.907
6.5 | 0.915 | 0.01057 | -0.033 | 86.521
7 | 0.959 | 0.01102 | -0.033 | 87.061
7.5 | 1 | 0.01152 | -0.034 | 86.776
8 | 1.036 | 0.01212 | -0.035 | 85.445
8.5 | 1.067 | 0.01273 | -0.035 | 83.82
9 | 1.094 | 0.01344 | -0.036 | 81.39
9.5 | 1.114 | 0.01425 | -0.036 | 78.154
10 | 1.124 | 0.01526 | -0.037 | 73.675
10.5 | 1.124 | 0.01634 | -0.037 | 68.803
11 | 1.116 | 0.01754 | -0.038 | 63.595
11.5 | 1.099 | 0.01904 | -0.038 | 57.711
12 | 1.073 | 0.02098 | -0.039 | 51.153
12.5 | 1.036 | 0.02441 | -0.039 | 42.421
13 | 0.865 | 0.08246 | -0.025 | 10.494
13.5 | 0.83 | 0.09129 | -0.023 | 9.093
14 | 0.796 | 0.09796 | -0.022 | 8.123
14.5 | 0.76 | 0.10453 | -0.021 | 7.272
15 | 0.724 | 0.11343 | -0.021 | 6.381

## 60. Re 3M Mach 0.10 (2)
BIGFOIL.COM POLAR EXPORT
NACA65-312 a=0.0
NACA65-312 a=0.0 |  |  |  | Cl Max: | 1.5144 | at alpha= | 17 | deg
XFOIL ncrit=9 |  |  |  | L/D Max: | 117.557 | at alpha= | 3 | deg
Re: | 3000000 |  |  | Cd Min: | 0.10096 | at alpha= | 20 | deg
Mach: | 0.1 |  |  | Cl=0 at alpha= | -1.581 | deg
|  |  |  | @ Cl=0.1, Cd= | 0.0047189
|  |  |  | @ Cl=0.4, Cd= | 0.0041057
|  |  |  | @ Cl=0.6, Cd= | 0.0055126
alpha (deg) | Cl | Cd | Cm | Cl/Cd
-18 | -1.2441 | 0.05939 | -0.0493 | -20.948
-17.5 | -1.3008 | 0.04634 | -0.0556 | -28.0708
-17 | -1.3325 | 0.03833 | -0.0565 | -34.7639
-16.5 | -1.3457 | 0.03309 | -0.0548 | -40.6679
-16 | -1.3394 | 0.02997 | -0.0523 | -44.6914
-15.5 | -1.3347 | 0.02703 | -0.0486 | -49.3785
-15 | -1.3214 | 0.02496 | -0.0444 | -52.9407
-14.5 | -1.3002 | 0.02358 | -0.0401 | -55.1399
-14 | -1.2765 | 0.02132 | -0.0366 | -59.8734
-13.5 | -1.2311 | 0.02038 | -0.0358 | -60.4073
-13 | -1.1928 | 0.01975 | -0.0331 | -60.3949
-12.5 | -1.1495 | 0.01901 | -0.0314 | -60.4682
-12 | -1.1028 | 0.01845 | -0.0303 | -59.7724
-11 | -1.0056 | 0.01733 | -0.0285 | -58.0265
-10.5 | -0.9672 | 0.01493 | -0.0265 | -64.7823
-10 | -0.919 | 0.0139 | -0.0256 | -66.1151
-9.5 | -0.8669 | 0.01337 | -0.0252 | -64.8392
-9 | -0.8145 | 0.01282 | -0.0249 | -63.5335
-8.5 | -0.7614 | 0.01232 | -0.0246 | -61.8019
-8 | -0.7069 | 0.01201 | -0.0246 | -58.8593
-7.5 | -0.6527 | 0.01161 | -0.0245 | -56.2188
-6.5 | -0.5522 | 0.00937 | -0.0231 | -58.9328
-6 | -0.4982 | 0.00884 | -0.0229 | -56.3575
-5.5 | -0.4432 | 0.00843 | -0.023 | -52.5741
-5 | -0.3875 | 0.00809 | -0.0231 | -47.8986
-4.5 | -0.3311 | 0.00786 | -0.0234 | -42.1247
-4 | -0.2759 | 0.00739 | -0.0234 | -37.3342
-3.5 | -0.2194 | 0.00709 | -0.0237 | -30.945
-3 | -0.1624 | 0.0069 | -0.0241 | -23.5362
-2.5 | -0.1053 | 0.00668 | -0.0245 | -15.7635
-2 | -0.0481 | 0.0065 | -0.0249 | -7.4
-1.5 | 0.0093 | 0.00632 | -0.0254 | 1.4715
-1 | 0.0649 | 0.0058 | -0.0257 | 11.1897
-0.5 | 0.1149 | 0.00426 | -0.0257 | 26.9718
0 | 0.1722 | 0.00406 | -0.0262 | 42.4138
0.5 | 0.2302 | 0.00401 | -0.0268 | 57.4065
1 | 0.2883 | 0.00402 | -0.0274 | 71.7164
1.5 | 0.3467 | 0.00406 | -0.0281 | 85.3941
2 | 0.405 | 0.00411 | -0.0287 | 98.5401
2.5 | 0.4629 | 0.00419 | -0.0293 | 110.4773
3 | 0.5196 | 0.00442 | -0.0298 | 117.5566
3.5 | 0.5726 | 0.0051 | -0.0298 | 112.2745
4 | 0.6244 | 0.00588 | -0.0297 | 106.1905
4.5 | 0.675 | 0.0067 | -0.0294 | 100.7463
5 | 0.7238 | 0.00763 | -0.0287 | 94.8624
5.5 | 0.7736 | 0.00836 | -0.0282 | 92.5359
6.5 | 0.8765 | 0.00929 | -0.0273 | 94.3488
7 | 0.9274 | 0.00967 | -0.0267 | 95.9049
7.5 | 0.9753 | 0.01021 | -0.0256 | 95.524
8 | 1.0217 | 0.01058 | -0.0242 | 96.569
8.5 | 1.0742 | 0.01112 | -0.0242 | 96.6007
9 | 1.1239 | 0.01183 | -0.0239 | 95.0042
9.5 | 1.1706 | 0.01241 | -0.0229 | 94.3272
10 | 1.2146 | 0.01309 | -0.0214 | 92.7884
10.5 | 1.2518 | 0.01406 | -0.019 | 89.0327
11 | 1.2862 | 0.01469 | -0.0158 | 87.5562
11.5 | 1.3157 | 0.01555 | -0.0122 | 84.6109
12 | 1.3425 | 0.01672 | -0.0087 | 80.2931
12.5 | 1.3688 | 0.01807 | -0.0055 | 75.7499
13 | 1.3963 | 0.01946 | -0.0028 | 71.7523
13.5 | 1.4192 | 0.02125 | 0 | 66.7859
14 | 1.4393 | 0.02338 | 0.0028 | 61.5612
14.5 | 1.4513 | 0.02626 | 0.0057 | 55.2666
15 | 1.4749 | 0.0284 | 0.0072 | 51.9331
15.5 | 1.4897 | 0.03136 | 0.009 | 47.5032
16 | 1.5015 | 0.03474 | 0.0105 | 43.2211
16.5 | 1.509 | 0.03875 | 0.0116 | 38.9419
17 | 1.5144 | 0.04325 | 0.0121 | 35.015
17.5 | 1.5085 | 0.04937 | 0.012 | 30.555
18 | 1.5061 | 0.05555 | 0.011 | 27.1125
18.5 | 1.487 | 0.06441 | 0.0087 | 23.0865
19 | 1.4622 | 0.07499 | 0.0047 | 19.4986
19.5 | 1.4268 | 0.08832 | -0.0016 | 16.1549
20 | 1.4012 | 0.10096 | -0.0084 | 13.8788

## 61. Re 3M Mach 0.25 (1)
BIGFOIL.COM POLAR EXPORT
NACA65-312 a=0.0
NACA65-312 a=0.0 |  |  |  | Cl Max: | 1.094 | at alpha= | 9.5 | deg
JavaFoil+Calcfoil stall+Eppler ext transition |  |  |  | L/D Max: | 116.845 | at alpha= | 4.5 | deg
Re: | 3000000 |  |  | Cd Min: | 0.00484 | at alpha= | -0.5 | deg
Mach: | 0.25 |  |  | Cl=0 at alpha= | -1.4672 | deg
|  |  |  | @ Cl=0.1, Cd= | 0.0054652
|  |  |  | @ Cl=0.4, Cd= | 0.0049397
|  |  |  | @ Cl=0.6, Cd= | 0.11682
alpha (deg) | Cl | Cd | Cm | Cl/Cd
-12 | -0.465 | 0.08786 | -0.004 | -5.29
-11.5 | -0.506 | 0.08117 | -0.004 | -6.233
-11 | -0.539 | 0.07573 | -0.004 | -7.119
-10.5 | -0.565 | 0.07039 | -0.004 | -8.022
-10 | -0.577 | 0.06538 | -0.005 | -8.831
-9.5 | -0.58 | 0.06035 | -0.005 | -9.615
-9 | -0.576 | 0.05625 | -0.005 | -10.234
-8.5 | -0.565 | 0.05232 | -0.006 | -10.796
-8 | -0.546 | 0.04894 | -0.007 | -11.16
-7.5 | -0.521 | 0.04518 | -0.007 | -11.53
-7 | -0.607 | 0.00914 | -0.015 | -66.389
-6.5 | -0.564 | 0.00929 | -0.015 | -60.755
-6 | -0.518 | 0.00894 | -0.016 | -57.932
-5.5 | -0.468 | 0.00864 | -0.017 | -54.161
-5 | -0.416 | 0.00841 | -0.017 | -49.437
-4.5 | -0.361 | 0.00807 | -0.018 | -44.675
-4 | -0.304 | 0.00788 | -0.019 | -38.593
-3.5 | -0.246 | 0.00764 | -0.019 | -32.187
-3 | -0.186 | 0.00743 | -0.02 | -25.097
-2.5 | -0.126 | 0.0073 | -0.021 | -17.298
-2 | -0.065 | 0.00717 | -0.022 | -9.121
-1.5 | -0.004 | 0.007 | -0.022 | -0.591
-1 | 0.057 | 0.00688 | -0.023 | 8.338
-0.5 | 0.119 | 0.00484 | -0.024 | 24.593
0 | 0.181 | 0.00486 | -0.024 | 37.201
0.5 | 0.242 | 0.00488 | -0.025 | 49.67
1 | 0.303 | 0.00493 | -0.026 | 61.501
1.5 | 0.365 | 0.00502 | -0.027 | 72.733
2 | 0.426 | 0.00488 | -0.027 | 87.253
2.5 | 0.487 | 0.00497 | -0.028 | 98.079
3 | 0.548 | 0.00506 | -0.029 | 108.253
3.5 | 0.608 | 0.00524 | -0.029 | 115.928
4 | 0.667 | 0.0058 | -0.03 | 114.981
4.5 | 0.725 | 0.0062 | -0.031 | 116.845
5 | 0.779 | 0.00959 | -0.031 | 81.225
5.5 | 0.833 | 0.00998 | -0.032 | 83.486
6 | 0.884 | 0.01046 | -0.033 | 84.501
6.5 | 0.933 | 0.01097 | -0.033 | 85.094
7 | 0.976 | 0.01152 | -0.034 | 84.733
7.5 | 1.013 | 0.0121 | -0.035 | 83.758
8 | 1.045 | 0.01282 | -0.035 | 81.504
8.5 | 1.069 | 0.01358 | -0.036 | 78.755
9 | 1.086 | 0.01441 | -0.037 | 75.362
9.5 | 1.094 | 0.01547 | -0.037 | 70.732
10 | 1.087 | 0.01678 | -0.038 | 64.762
10.5 | 1.062 | 0.01825 | -0.038 | 58.222
11 | 1.02 | 0.02062 | -0.038 | 49.496
11.5 | 0.829 | 0.07162 | -0.024 | 11.574
12 | 0.773 | 0.08205 | -0.02 | 9.417
12.5 | 0.715 | 0.08817 | -0.02 | 8.111
13 | 0.65 | 0.09451 | -0.019 | 6.874
13.5 | 0.578 | 0.1036 | -0.019 | 5.579
14 | 0.501 | 0.10957 | -0.019 | 4.572
14.5 | 0.419 | 0.11682 | -0.02 | 3.585

## 62. Re 3M Mach 0.25 (2)
BIGFOIL.COM POLAR EXPORT
NACA65-312 a=0.0
NACA65-312 a=0.0 |  |  |  | Cl Max: | 1.3952 | at alpha= | 14.5 | deg
XFOIL ncrit=9 |  |  |  | L/D Max: | 119.599 | at alpha= | 3 | deg
Re: | 3000000 |  |  | Cd Min: | 0.18188 | at alpha= | 19.5 | deg
Mach: | 0.25 |  |  | Cl=0 at alpha= | -1.5878 | deg
|  |  |  | @ Cl=0.1, Cd= | 0.0049291
|  |  |  | @ Cl=0.4, Cd= | 0.0041446
|  |  |  | @ Cl=0.6, Cd= | 0.0053681
alpha (deg) | Cl | Cd | Cm | Cl/Cd
-14.5 | -0.5688 | 0.15268 | 0.0055 | -3.7254
-14 | -0.5568 | 0.14477 | 0.0012 | -3.8461
-13.5 | -0.5481 | 0.13603 | -0.0033 | -4.0293
-13 | -0.5565 | 0.12276 | -0.0096 | -4.5332
-12.5 | -0.548 | 0.11492 | -0.0139 | -4.7685
-11 | -0.5837 | 0.07746 | -0.0371 | -7.5355
-10.5 | -0.6656 | 0.05753 | -0.0514 | -11.5696
-10 | -0.7465 | 0.04702 | -0.0461 | -15.8762
-9.5 | -0.8814 | 0.01798 | -0.0335 | -49.0211
-9 | -0.8322 | 0.01639 | -0.0319 | -50.7749
-8 | -0.7248 | 0.01443 | -0.0298 | -50.2287
-7.5 | -0.6726 | 0.01294 | -0.0286 | -51.9784
-7 | -0.6164 | 0.01226 | -0.028 | -50.2773
-6 | -0.5128 | 0.00946 | -0.0257 | -54.2072
-5.5 | -0.4565 | 0.00886 | -0.0252 | -51.5237
-4.5 | -0.3413 | 0.00802 | -0.0249 | -42.5561
-4 | -0.2833 | 0.00768 | -0.0249 | -36.888
-3.5 | -0.2259 | 0.0072 | -0.0249 | -31.375
-3 | -0.1669 | 0.00696 | -0.0252 | -23.9799
-2 | -0.0488 | 0.00654 | -0.0259 | -7.4618
-1.5 | 0.0104 | 0.00638 | -0.0263 | 1.6301
-1 | 0.0684 | 0.00597 | -0.0267 | 11.4573
-0.5 | 0.1191 | 0.0043 | -0.0265 | 27.6977
0 | 0.1781 | 0.00412 | -0.027 | 43.2282
0.5 | 0.238 | 0.00405 | -0.0276 | 58.7654
1 | 0.2982 | 0.00406 | -0.0283 | 73.4483
1.5 | 0.3584 | 0.00411 | -0.0289 | 87.2019
2 | 0.4186 | 0.00416 | -0.0296 | 100.625
2.5 | 0.4786 | 0.00423 | -0.0302 | 113.1442
3 | 0.537 | 0.00449 | -0.0306 | 119.5991
3.5 | 0.5912 | 0.00523 | -0.0305 | 113.0402
4 | 0.6441 | 0.00606 | -0.0302 | 106.2871
5.5 | 0.7963 | 0.00865 | -0.0277 | 92.0578
6 | 0.8498 | 0.00912 | -0.0271 | 93.1798
6.5 | 0.9029 | 0.00958 | -0.0263 | 94.2484
7 | 0.9539 | 0.01008 | -0.0251 | 94.6329
7.5 | 1.0031 | 0.01061 | -0.0235 | 94.5429
8 | 1.0487 | 0.0111 | -0.0211 | 94.4775
8.5 | 1.1035 | 0.01193 | -0.021 | 92.4979
9 | 1.1513 | 0.01257 | -0.0193 | 91.5911
9.5 | 1.1948 | 0.01335 | -0.0169 | 89.4981
10 | 1.2219 | 0.01444 | -0.0117 | 84.6191
10.5 | 1.255 | 0.01536 | -0.0079 | 81.7057
11 | 1.2859 | 0.01655 | -0.0042 | 77.6979
11.5 | 1.3108 | 0.01826 | -0.0001 | 71.7853
12 | 1.3382 | 0.01999 | 0.0032 | 66.9435
12.5 | 1.3607 | 0.02218 | 0.0066 | 61.3481
13 | 1.3737 | 0.02522 | 0.0102 | 54.4687
13.5 | 1.387 | 0.02849 | 0.0132 | 48.6837
14 | 1.3947 | 0.03243 | 0.0157 | 43.0065
14.5 | 1.3952 | 0.03726 | 0.0177 | 37.445
15 | 1.3937 | 0.04278 | 0.0188 | 32.5783
15.5 | 1.3809 | 0.05001 | 0.0186 | 27.6125
16 | 1.3706 | 0.05766 | 0.0172 | 23.7704
16.5 | 1.3429 | 0.0684 | 0.0135 | 19.633
17 | 1.3201 | 0.0796 | 0.0083 | 16.5842
17.5 | 1.2778 | 0.09527 | -0.0004 | 13.4124
18 | 1.2397 | 0.11156 | -0.0102 | 11.1124
18.5 | 1.1889 | 0.1315 | -0.0227 | 9.0411
19 | 1.1286 | 0.15455 | -0.0372 | 7.3025
19.5 | 1.0575 | 0.18188 | -0.0544 | 5.8143

## 63. Re 3M Mach 0.50 (1)
BIGFOIL.COM POLAR EXPORT
NACA65-312 a=0.0
NACA65-312 a=0.0 |  |  |  | Cl Max: | 1.148 | at alpha= | 20 | deg
JavaFoil+Calcfoil stall+Eppler ext transition |  |  |  | L/D Max: | 120.348 | at alpha= | 4 | deg
Re: | 3000000 |  |  | Cd Min: | 0.00486 | at alpha= | 0.5 | deg
Mach: | 0.5 |  |  | Cl=0 at alpha= | -1.4638 | deg
|  |  |  | @ Cl=0.1, Cd= | 0.0059935
|  |  |  | @ Cl=0.4, Cd= | 0.0049938
|  |  |  | @ Cl=0.6, Cd= | 0.0053672
alpha (deg) | Cl | Cd | Cm | Cl/Cd
-20 | -1.004 | 0.1687 | 0 | -5.954
-19.5 | -0.975 | 0.16073 | 0 | -6.069
-19 | -0.948 | 0.15561 | -0.001 | -6.095
-18.5 | -0.922 | 0.151 | -0.001 | -6.104
-18 | -0.895 | 0.1459 | -0.001 | -6.137
-17.5 | -0.869 | 0.14451 | -0.001 | -6.014
-17 | -0.843 | 0.13785 | -0.002 | -6.118
-16.5 | -0.815 | 0.13194 | -0.002 | -6.176
-16 | -0.788 | 0.1274 | -0.002 | -6.184
-15.5 | -0.761 | 0.12548 | -0.003 | -6.067
-15 | -0.735 | 0.11972 | -0.003 | -6.139
-14.5 | -0.708 | 0.11616 | -0.003 | -6.098
-14 | -0.681 | 0.11078 | -0.004 | -6.15
-13.5 | -0.653 | 0.10409 | -0.004 | -6.276
-13 | -0.627 | 0.10363 | -0.004 | -6.047
-12.5 | -0.6 | 0.10009 | -0.004 | -5.994
-12 | -0.573 | 0.09669 | -0.005 | -5.927
-11.5 | -0.546 | 0.09002 | -0.005 | -6.066
-11 | -0.519 | 0.0919 | -0.005 | -5.653
-10.5 | -0.491 | 0.07896 | -0.005 | -6.224
-10 | -0.465 | 0.07015 | -0.006 | -6.626
-9.5 | -0.438 | 0.06254 | -0.006 | -6.999
-9 | -0.411 | 0.05751 | -0.006 | -7.143
-8.5 | -0.384 | 0.05392 | -0.007 | -7.118
-8 | -0.357 | 0.04971 | -0.007 | -7.174
-7.5 | -0.329 | 0.05935 | -0.007 | -5.537
-7 | -0.302 | 0.0498 | -0.007 | -6.055
-6.5 | -0.275 | 0.04381 | -0.008 | -6.267
-6 | -0.366 | 0.0415 | -0.008 | -8.824
-5.5 | -0.376 | 0.03891 | -0.009 | -9.665
-5 | -0.436 | 0.00875 | -0.019 | -49.784
-4.5 | -0.388 | 0.00845 | -0.02 | -45.925
-4 | -0.332 | 0.00803 | -0.021 | -41.369
-3.5 | -0.271 | 0.00813 | -0.022 | -33.349
-3 | -0.207 | 0.00783 | -0.023 | -26.409
-2.5 | -0.14 | 0.00766 | -0.023 | -18.334
-2 | -0.073 | 0.00744 | -0.024 | -9.801
-1.5 | -0.005 | 0.00725 | -0.025 | -0.637
-1 | 0.064 | 0.00711 | -0.026 | 9.009
-0.5 | 0.133 | 0.00497 | -0.026 | 26.744
0 | 0.202 | 0.00501 | -0.027 | 40.391
0.5 | 0.271 | 0.00486 | -0.028 | 55.751
1 | 0.339 | 0.00494 | -0.029 | 68.646
1.5 | 0.407 | 0.005 | -0.03 | 81.425
2 | 0.476 | 0.00508 | -0.03 | 93.544
2.5 | 0.544 | 0.0052 | -0.031 | 104.591
3 | 0.611 | 0.0054 | -0.032 | 113.153
3.5 | 0.677 | 0.00587 | -0.033 | 115.393
4 | 0.742 | 0.00616 | -0.034 | 120.348
4.5 | 0.798 | 0.01044 | -0.034 | 76.366
5 | 0.855 | 0.011 | -0.035 | 77.708
5.5 | 0.908 | 0.01168 | -0.036 | 77.682
6 | 0.954 | 0.01251 | -0.036 | 76.198
6.5 | 0.99 | 0.01338 | -0.037 | 73.971
7 | 0.998 | 0.01444 | -0.038 | 69.106
7.5 | 0.952 | 0.01583 | -0.038 | 60.168
8 | 0.512 | 0.05498 | -0.017 | 9.309
8.5 | 0.54 | 0.05592 | -0.02 | 9.658
9 | 0.565 | 0.06153 | -0.018 | 9.188
9.5 | 0.592 | 0.07323 | -0.018 | 8.078
10 | 0.621 | 0.06476 | -0.022 | 9.591
10.5 | 0.646 | 0.07163 | -0.021 | 9.019
11 | 0.672 | 0.08025 | -0.021 | 8.375
11.5 | 0.699 | 0.09058 | -0.022 | 7.713
12 | 0.725 | 0.09733 | -0.022 | 7.449
12.5 | 0.751 | 0.1007 | -0.023 | 7.46
13 | 0.777 | 0.10329 | -0.023 | 7.526
13.5 | 0.806 | 0.11118 | -0.025 | 7.247
14 | 0.831 | 0.10951 | -0.025 | 7.589
14.5 | 0.857 | 0.11567 | -0.026 | 7.41
15 | 0.886 | 0.11833 | -0.028 | 7.487
15.5 | 0.911 | 0.12695 | -0.028 | 7.174
16 | 0.937 | 0.13048 | -0.029 | 7.181
16.5 | 0.963 | 0.13795 | -0.029 | 6.983
17 | 0.993 | 0.14166 | -0.031 | 7.008
17.5 | 1.017 | 0.14689 | -0.031 | 6.921
18 | 1.043 | 0.14971 | -0.032 | 6.965
18.5 | 1.069 | 0.15427 | -0.033 | 6.929
19 | 1.1 | 0.16192 | -0.035 | 6.791
19.5 | 1.122 | 0.16669 | -0.035 | 6.732
20 | 1.148 | 0.17048 | -0.035 | 6.734

## 64. Re 3M Mach 0.50 (2)
BIGFOIL.COM POLAR EXPORT
NACA65-312 a=0.0
NACA65-312 a=0.0 |  |  |  | Cl Max: | 1.1093 | at alpha= | 9 | deg
XFOIL ncrit=9 |  |  |  | L/D Max: | 126.845 | at alpha= | 3 | deg
Re: | 3000000 |  |  | Cd Min: | 0.26754 | at alpha= | -20 | deg
Mach: | 0.5 |  |  | Cl=0 at alpha= | -1.6211 | deg
|  |  |  | @ Cl=0.1, Cd= | 0.0058733
|  |  |  | @ Cl=0.4, Cd= | 0.004312
|  |  |  | @ Cl=0.6, Cd= | 0.0047649
alpha (deg) | Cl | Cd | Cm | Cl/Cd
-20 | -0.7915 | 0.26754 | 0.0688 | -2.9584
-19.5 | -0.7689 | 0.26003 | 0.0635 | -2.957
-19 | -0.7461 | 0.25218 | 0.0583 | -2.9586
-18.5 | -0.7231 | 0.24346 | 0.0531 | -2.9701
-18 | -0.7005 | 0.23468 | 0.0478 | -2.9849
-17.5 | -0.6786 | 0.22595 | 0.0426 | -3.0033
-17 | -0.657 | 0.21728 | 0.0376 | -3.0237
-16.5 | -0.6365 | 0.20898 | 0.0326 | -3.0457
-16 | -0.6166 | 0.19973 | 0.0275 | -3.0872
-15.5 | -0.5962 | 0.19105 | 0.0225 | -3.1206
-15 | -0.5766 | 0.18219 | 0.0176 | -3.1648
-14.5 | -0.5592 | 0.17263 | 0.0126 | -3.2393
-14 | -0.5434 | 0.16297 | 0.0075 | -3.3344
-13.5 | -0.5277 | 0.15394 | 0.0025 | -3.428
-13 | -0.5061 | 0.14661 | -0.0024 | -3.452
-12.5 | -0.4935 | 0.1379 | -0.0065 | -3.5787
-12 | -0.4866 | 0.12738 | -0.0118 | -3.8201
-11.5 | -0.4749 | 0.11879 | -0.0165 | -3.9978
-11 | -0.4594 | 0.11148 | -0.0207 | -4.1209
-10.5 | -0.4508 | 0.10264 | -0.0256 | -4.392
-10 | -0.4497 | 0.09252 | -0.0312 | -4.8606
-9.5 | -0.4531 | 0.08228 | -0.0373 | -5.5068
-9 | -0.4506 | 0.07375 | -0.0428 | -6.1098
-8.5 | -0.4523 | 0.06399 | -0.0507 | -7.0683
-8 | -0.489 | 0.0523 | -0.0591 | -9.3499
-7.5 | -0.5159 | 0.04644 | -0.0569 | -11.109
-7 | -0.5295 | 0.03987 | -0.0534 | -13.2807
-6.5 | -0.5288 | 0.03238 | -0.0495 | -16.3311
-6 | -0.5152 | 0.02444 | -0.0448 | -21.0802
-5.5 | -0.4888 | 0.01624 | -0.04 | -30.0985
-5 | -0.4343 | 0.01261 | -0.0372 | -34.4409
-4.5 | -0.3749 | 0.01022 | -0.0349 | -36.683
-4 | -0.3137 | 0.0089 | -0.0329 | -35.2472
-3.5 | -0.2493 | 0.00819 | -0.0316 | -30.4396
-3 | -0.1855 | 0.00743 | -0.0306 | -24.9664
-2.5 | -0.1184 | 0.00711 | -0.0304 | -16.6526
-2 | -0.051 | 0.00682 | -0.0304 | -7.478
-1.5 | 0.0163 | 0.00662 | -0.0306 | 2.4622
-1 | 0.0839 | 0.00641 | -0.0309 | 13.0889
-0.5 | 0.1388 | 0.00458 | -0.0303 | 30.3057
0 | 0.2053 | 0.0043 | -0.0308 | 47.7442
0.5 | 0.2735 | 0.00424 | -0.0314 | 64.5047
1 | 0.3422 | 0.00427 | -0.0321 | 80.1405
1.5 | 0.411 | 0.00432 | -0.0328 | 95.1389
2 | 0.48 | 0.00439 | -0.0335 | 109.3394
2.5 | 0.5491 | 0.00448 | -0.034 | 122.567
3 | 0.6152 | 0.00485 | -0.034 | 126.8454
3.5 | 0.6737 | 0.00583 | -0.033 | 115.5575
4 | 0.7287 | 0.00694 | -0.0313 | 105
4.5 | 0.778 | 0.00825 | -0.0285 | 94.303
5 | 0.8298 | 0.00925 | -0.0256 | 89.7081
5.5 | 0.8873 | 0.00987 | -0.0232 | 89.8987
6 | 0.9423 | 0.01053 | -0.0201 | 89.4872
6.5 | 0.9895 | 0.01135 | -0.0155 | 87.1806
7 | 1.0165 | 0.01236 | -0.0074 | 82.2411
7.5 | 1.0534 | 0.01375 | -0.002 | 76.6109
8 | 1.0857 | 0.01575 | 0.0032 | 68.9333
8.5 | 1.102 | 0.01873 | 0.0097 | 58.8361
9 | 1.1093 | 0.02266 | 0.016 | 48.9541
9.5 | 1.1014 | 0.02813 | 0.0219 | 39.1539
10 | 1.0775 | 0.03557 | 0.0261 | 30.2924
10.5 | 1.0485 | 0.04422 | 0.0272 | 23.711
11 | 1.0173 | 0.05426 | 0.0251 | 18.7486
11.5 | 0.9852 | 0.06596 | 0.0199 | 14.9363
12 | 0.9568 | 0.07909 | 0.012 | 12.0976
12.5 | 0.9308 | 0.09376 | 0.0022 | 9.9275
13 | 0.9089 | 0.10913 | -0.0077 | 8.3286
13.5 | 0.891 | 0.12419 | -0.0165 | 7.1745
14 | 0.8738 | 0.13946 | -0.0258 | 6.2656

## 65. Re 4M Mach 0.00 (1)
BIGFOIL.COM POLAR EXPORT
NACA65-312 a=0.0
NACA65-312 a=0.0 |  |  |  | Cl Max: | 1.134 | at alpha= | 10.5 | deg
JavaFoil+Calcfoil stall+Eppler ext transition |  |  |  | L/D Max: | 113.995 | at alpha= | 4.5 | deg
Re: | 4000000 |  |  | Cd Min: | 0.00463 | at alpha= | -0.5 | deg
Mach: | 0 |  |  | Cl=0 at alpha= | -1.4667 | deg
|  |  |  | @ Cl=0.1, Cd= | 0.0051232
|  |  |  | @ Cl=0.4, Cd= | 0.0048848
|  |  |  | @ Cl=0.6, Cd= | 0.0054598
alpha (deg) | Cl | Cd | Cm | Cl/Cd
-13 | -0.615 | 0.08791 | -0.003 | -6.992
-12.5 | -0.628 | 0.08303 | -0.004 | -7.564
-12 | -0.638 | 0.07785 | -0.004 | -8.197
-11.5 | -0.645 | 0.07271 | -0.004 | -8.87
-11 | -0.648 | 0.0684 | -0.004 | -9.471
-10.5 | -0.646 | 0.06434 | -0.005 | -10.04
-10 | -0.637 | 0.06028 | -0.005 | -10.571
-9.5 | -0.623 | 0.05623 | -0.006 | -11.086
-9 | -0.608 | 0.05064 | -0.007 | -12.008
-8.5 | -0.585 | 0.04786 | -0.007 | -12.228
-8 | -0.685 | 0.00955 | -0.013 | -71.748
-7.5 | -0.646 | 0.00917 | -0.014 | -70.399
-7 | -0.603 | 0.00891 | -0.014 | -67.652
-6.5 | -0.557 | 0.00864 | -0.015 | -64.488
-6 | -0.509 | 0.0083 | -0.016 | -61.306
-5.5 | -0.458 | 0.00807 | -0.016 | -56.782
-5 | -0.406 | 0.00779 | -0.017 | -52.051
-4.5 | -0.351 | 0.00761 | -0.017 | -46.175
-4 | -0.295 | 0.00738 | -0.018 | -40.02
-3.5 | -0.239 | 0.00722 | -0.019 | -33.032
-3 | -0.181 | 0.00704 | -0.019 | -25.673
-2.5 | -0.122 | 0.00692 | -0.02 | -17.688
-2 | -0.063 | 0.00677 | -0.021 | -9.363
-1.5 | -0.004 | 0.00665 | -0.022 | -0.602
-1 | 0.056 | 0.00657 | -0.022 | 8.453
-0.5 | 0.115 | 0.00463 | -0.023 | 24.896
0 | 0.175 | 0.00467 | -0.024 | 37.532
0.5 | 0.235 | 0.00471 | -0.024 | 49.809
1 | 0.294 | 0.00474 | -0.025 | 61.97
1.5 | 0.353 | 0.00483 | -0.026 | 73.106
2 | 0.413 | 0.0049 | -0.026 | 84.169
2.5 | 0.472 | 0.00505 | -0.027 | 93.417
3 | 0.53 | 0.00494 | -0.028 | 107.351
3.5 | 0.589 | 0.0054 | -0.028 | 108.927
4 | 0.646 | 0.00571 | -0.029 | 113.238
4.5 | 0.703 | 0.00616 | -0.03 | 113.995
5 | 0.757 | 0.00805 | -0.031 | 94.075
5.5 | 0.811 | 0.00832 | -0.031 | 97.491
6 | 0.863 | 0.00957 | -0.032 | 90.183
6.5 | 0.912 | 0.01002 | -0.033 | 91.07
7 | 0.957 | 0.01043 | -0.033 | 91.79
7.5 | 0.999 | 0.01089 | -0.034 | 91.709
8 | 1.036 | 0.01145 | -0.034 | 90.482
8.5 | 1.068 | 0.01198 | -0.035 | 89.197
9 | 1.096 | 0.0126 | -0.036 | 86.965
9.5 | 1.118 | 0.01332 | -0.036 | 83.909
10 | 1.131 | 0.01422 | -0.037 | 79.54
10.5 | 1.134 | 0.01517 | -0.037 | 74.732
11 | 1.129 | 0.01623 | -0.038 | 69.584
11.5 | 1.116 | 0.01766 | -0.038 | 63.222
12 | 1.098 | 0.01897 | -0.039 | 57.865
12.5 | 1.071 | 0.02095 | -0.039 | 51.124
13 | 1.035 | 0.02414 | -0.039 | 42.868
13.5 | 0.97 | 0.03527 | -0.038 | 27.51
14 | 0.837 | 0.08982 | -0.026 | 9.319
14.5 | 0.801 | 0.09901 | -0.024 | 8.094
15 | 0.767 | 0.10768 | -0.023 | 7.124
15.5 | 0.733 | 0.11506 | -0.022 | 6.375

## 66. Re 4M Mach 0.00 (2)
BIGFOIL.COM POLAR EXPORT
NACA65-312 a=0.0
NACA65-312 a=0.0 |  |  |  | Cl Max: | 1.5689 | at alpha= | 18.5 | deg
XFOIL ncrit=9 |  |  |  | L/D Max: | 115.347 | at alpha= | 3 | deg
Re: | 4000000 |  |  | Cd Min: | 0.07408 | at alpha= | 20 | deg
Mach: | 0 |  |  | Cl=0 at alpha= | -1.5724 | deg
|  |  |  | @ Cl=0.1, Cd= | 0.0047091
|  |  |  | @ Cl=0.4, Cd= | 0.003923
|  |  |  | @ Cl=0.6, Cd= | 0.0056347
alpha (deg) | Cl | Cd | Cm | Cl/Cd
-19.5 | -1.373 | 0.05738 | -0.0489 | -23.9282
-19 | -1.424 | 0.04539 | -0.054 | -31.3725
-18.5 | -1.4435 | 0.03866 | -0.0548 | -37.3383
-18 | -1.4522 | 0.03371 | -0.0538 | -43.0792
-17.5 | -1.453 | 0.02995 | -0.0516 | -48.5142
-17 | -1.4556 | 0.02638 | -0.0481 | -55.1782
-16.5 | -1.4452 | 0.02404 | -0.0444 | -60.1165
-16 | -1.4275 | 0.02244 | -0.0406 | -63.6141
-15.5 | -1.4084 | 0.02108 | -0.036 | -66.8121
-15 | -1.3762 | 0.01991 | -0.0334 | -69.121
-14.5 | -1.3374 | 0.01893 | -0.0317 | -70.6498
-14 | -1.302 | 0.01753 | -0.0295 | -74.2727
-13.5 | -1.2623 | 0.01661 | -0.0275 | -75.9964
-13 | -1.2178 | 0.01591 | -0.0263 | -76.5431
-12.5 | -1.1712 | 0.01525 | -0.0254 | -76.8
-12 | -1.1233 | 0.01462 | -0.0247 | -76.8331
-11.5 | -1.0733 | 0.01416 | -0.0242 | -75.798
-11 | -1.0224 | 0.01375 | -0.0239 | -74.3564
-10.5 | -0.9717 | 0.01322 | -0.0235 | -73.5023
-10 | -0.9252 | 0.01198 | -0.0225 | -77.2287
-9.5 | -0.8748 | 0.01124 | -0.022 | -77.8292
-9 | -0.8219 | 0.01082 | -0.022 | -75.9612
-8.5 | -0.7686 | 0.01038 | -0.0219 | -74.0462
-8 | -0.7134 | 0.01021 | -0.0221 | -69.8727
-7.5 | -0.6597 | 0.00978 | -0.0221 | -67.454
-7 | -0.6058 | 0.00934 | -0.0221 | -64.8608
-6.5 | -0.5515 | 0.00891 | -0.0221 | -61.8967
-6 | -0.4988 | 0.00821 | -0.0219 | -60.7552
-5.5 | -0.4448 | 0.00768 | -0.0219 | -57.9167
-5 | -0.3889 | 0.00741 | -0.0221 | -52.4831
-4.5 | -0.3326 | 0.00719 | -0.0225 | -46.2587
-4 | -0.2761 | 0.00698 | -0.0229 | -39.5559
-3.5 | -0.22 | 0.00666 | -0.0231 | -33.033
-3 | -0.1632 | 0.00647 | -0.0236 | -25.2241
-2.5 | -0.106 | 0.00632 | -0.0241 | -16.7722
-2 | -0.049 | 0.00615 | -0.0246 | -7.9675
-1.5 | 0.0083 | 0.00599 | -0.0251 | 1.3856
-1 | 0.0648 | 0.0057 | -0.0255 | 11.3684
-0.5 | 0.1156 | 0.00427 | -0.0257 | 27.0726
0 | 0.1719 | 0.0039 | -0.0261 | 44.0769
0.5 | 0.2293 | 0.00378 | -0.0267 | 60.6614
1 | 0.2871 | 0.00378 | -0.0273 | 75.9524
2.5 | 0.4608 | 0.004 | -0.0294 | 115.2
3 | 0.5156 | 0.00447 | -0.0297 | 115.3468
3.5 | 0.5681 | 0.0052 | -0.0297 | 109.25
4 | 0.6202 | 0.00591 | -0.0297 | 104.9408
4.5 | 0.6712 | 0.00667 | -0.0295 | 100.6297
5 | 0.7218 | 0.00741 | -0.0292 | 97.4089
5.5 | 0.7732 | 0.00799 | -0.0289 | 96.771
6 | 0.8259 | 0.00838 | -0.0288 | 98.5561
6.5 | 0.8784 | 0.00875 | -0.0287 | 100.3886
7 | 0.9297 | 0.00917 | -0.0284 | 101.385
7.5 | 0.9805 | 0.00954 | -0.028 | 102.7778
8 | 1.0298 | 0.00995 | -0.0273 | 103.4975
8.5 | 1.0751 | 0.01047 | -0.0258 | 102.6839
9 | 1.1239 | 0.01086 | -0.0251 | 103.4899
9.5 | 1.1767 | 0.01142 | -0.0256 | 103.0385
10 | 1.221 | 0.01214 | -0.0244 | 100.5766
10.5 | 1.2653 | 0.01275 | -0.0232 | 99.2392
11 | 1.3073 | 0.01339 | -0.0216 | 97.6326
11.5 | 1.3418 | 0.01415 | -0.0187 | 94.8269
12 | 1.3662 | 0.0151 | -0.0143 | 90.4768
12.5 | 1.3954 | 0.01603 | -0.0111 | 87.0493
13 | 1.422 | 0.01723 | -0.008 | 82.5305
13.5 | 1.4436 | 0.01884 | -0.0046 | 76.6242
14 | 1.4673 | 0.02047 | -0.0019 | 71.6805
14.5 | 1.4894 | 0.02232 | 0.0006 | 66.7294
15 | 1.5124 | 0.02422 | 0.0027 | 62.4443
15.5 | 1.53 | 0.02662 | 0.0048 | 57.4756
16 | 1.545 | 0.02938 | 0.0067 | 52.5868
16.5 | 1.5486 | 0.03329 | 0.0087 | 46.5185
17 | 1.5616 | 0.03655 | 0.0097 | 42.725
17.5 | 1.5622 | 0.04132 | 0.0106 | 37.8074
18 | 1.5671 | 0.04596 | 0.0107 | 34.097
18.5 | 1.5689 | 0.05127 | 0.0102 | 30.6007
19 | 1.5674 | 0.05733 | 0.009 | 27.34
19.5 | 1.558 | 0.06487 | 0.0069 | 24.0173
20 | 1.541 | 0.07408 | 0.0035 | 20.8018

## 67. Re 4M Mach 0.10 (1)
BIGFOIL.COM POLAR EXPORT
NACA65-312 a=0.0
NACA65-312 a=0.0 |  |  |  | Cl Max: | 1.127 | at alpha= | 10 | deg
JavaFoil+Calcfoil stall+Eppler ext transition |  |  |  | L/D Max: | 114.477 | at alpha= | 4.5 | deg
Re: | 4000000 |  |  | Cd Min: | 0.00461 | at alpha= | -0.5 | deg
Mach: | 0.1 |  |  | Cl=0 at alpha= | -1.4667 | deg
|  |  |  | @ Cl=0.1, Cd= | 0.0051273
|  |  |  | @ Cl=0.4, Cd= | 0.004925
|  |  |  | @ Cl=0.6, Cd= | 0.0054605
alpha (deg) | Cl | Cd | Cm | Cl/Cd
-13 | -0.59 | 0.08967 | -0.003 | -6.575
-12.5 | -0.607 | 0.08362 | -0.003 | -7.253
-12 | -0.62 | 0.07855 | -0.004 | -7.899
-11.5 | -0.631 | 0.07397 | -0.004 | -8.527
-11 | -0.636 | 0.06906 | -0.004 | -9.216
-10.5 | -0.638 | 0.06497 | -0.005 | -9.813
-10 | -0.631 | 0.06108 | -0.005 | -10.332
-9.5 | -0.619 | 0.0569 | -0.006 | -10.87
-9 | -0.603 | 0.0526 | -0.006 | -11.455
-8.5 | -0.582 | 0.04913 | -0.007 | -11.846
-8 | -0.685 | 0.00957 | -0.013 | -71.565
-7.5 | -0.646 | 0.00927 | -0.014 | -69.684
-7 | -0.604 | 0.00891 | -0.014 | -67.783
-6.5 | -0.558 | 0.00864 | -0.015 | -64.629
-6 | -0.51 | 0.00832 | -0.016 | -61.325
-5.5 | -0.46 | 0.00808 | -0.016 | -56.871
-5 | -0.407 | 0.00788 | -0.017 | -51.695
-4.5 | -0.353 | 0.00761 | -0.018 | -46.338
-4 | -0.297 | 0.00737 | -0.018 | -40.245
-3.5 | -0.24 | 0.00725 | -0.019 | -33.069
-3 | -0.182 | 0.00703 | -0.02 | -25.85
-2.5 | -0.123 | 0.00693 | -0.02 | -17.749
-2 | -0.064 | 0.00681 | -0.021 | -9.344
-1.5 | -0.004 | 0.00663 | -0.022 | -0.607
-1 | 0.056 | 0.00655 | -0.022 | 8.516
-0.5 | 0.116 | 0.00461 | -0.023 | 25.091
0 | 0.176 | 0.00467 | -0.024 | 37.698
0.5 | 0.236 | 0.0047 | -0.024 | 50.224
1 | 0.295 | 0.00477 | -0.025 | 61.92
1.5 | 0.355 | 0.00485 | -0.026 | 73.244
2 | 0.415 | 0.00495 | -0.026 | 83.872
2.5 | 0.474 | 0.00504 | -0.027 | 94.092
3 | 0.533 | 0.00495 | -0.028 | 107.612
3.5 | 0.592 | 0.00541 | -0.029 | 109.304
4 | 0.649 | 0.00577 | -0.029 | 112.501
4.5 | 0.706 | 0.00617 | -0.03 | 114.477
5 | 0.761 | 0.0081 | -0.031 | 93.899
5.5 | 0.815 | 0.00925 | -0.031 | 88.045
6 | 0.867 | 0.00962 | -0.032 | 90.063
6.5 | 0.916 | 0.01008 | -0.033 | 90.907
7 | 0.961 | 0.0105 | -0.033 | 91.469
7.5 | 1.001 | 0.01097 | -0.034 | 91.275
8 | 1.038 | 0.01154 | -0.035 | 89.913
8.5 | 1.069 | 0.01211 | -0.035 | 88.338
9 | 1.096 | 0.01275 | -0.036 | 85.932
9.5 | 1.116 | 0.01349 | -0.036 | 82.75
10 | 1.127 | 0.01442 | -0.037 | 78.144
10.5 | 1.127 | 0.01542 | -0.038 | 73.076
11 | 1.119 | 0.01652 | -0.038 | 67.71
11.5 | 1.102 | 0.01786 | -0.039 | 61.713
12 | 1.078 | 0.01951 | -0.039 | 55.271
12.5 | 1.045 | 0.02184 | -0.039 | 47.85
13 | 0.979 | 0.03181 | -0.038 | 30.784
13.5 | 0.838 | 0.08523 | -0.026 | 9.83
14 | 0.799 | 0.09477 | -0.024 | 8.431
14.5 | 0.762 | 0.10283 | -0.023 | 7.411
15 | 0.725 | 0.11108 | -0.022 | 6.524

## 68. Re 4M Mach 0.10 (2)
BIGFOIL.COM POLAR EXPORT
NACA65-312 a=0.0
NACA65-312 a=0.0 |  |  |  | Cl Max: | 1.5479 | at alpha= | 18 | deg
XFOIL ncrit=9 |  |  |  | L/D Max: | 115.781 | at alpha= | 3 | deg
Re: | 4000000 |  |  | Cd Min: | 0.08499 | at alpha= | 20 | deg
Mach: | 0.1 |  |  | Cl=0 at alpha= | -1.5737 | deg
|  |  |  | @ Cl=0.1, Cd= | 0.0047463
|  |  |  | @ Cl=0.4, Cd= | 0.0039032
|  |  |  | @ Cl=0.6, Cd= | 0.0056078
alpha (deg) | Cl | Cd | Cm | Cl/Cd
-18.5 | -1.3155 | 0.05565 | -0.0522 | -23.6388
-18 | -1.359 | 0.04485 | -0.0567 | -30.301
-17.5 | -1.3858 | 0.03755 | -0.0572 | -36.9055
-17 | -1.4024 | 0.03214 | -0.0553 | -43.6341
-16.5 | -1.4062 | 0.02834 | -0.052 | -49.6189
-16 | -1.4077 | 0.02505 | -0.0475 | -56.1956
-15.5 | -1.3975 | 0.02287 | -0.0426 | -61.1063
-15 | -1.3781 | 0.02131 | -0.0379 | -64.6692
-14.5 | -1.343 | 0.02002 | -0.0355 | -67.0829
-14 | -1.3029 | 0.01902 | -0.0335 | -68.5016
-13.5 | -1.2685 | 0.01759 | -0.0306 | -72.1148
-13 | -1.2258 | 0.0166 | -0.0289 | -73.8434
-12.5 | -1.1789 | 0.01589 | -0.0278 | -74.1913
-12 | -1.1307 | 0.0152 | -0.0268 | -74.3882
-11.5 | -1.0803 | 0.01468 | -0.0261 | -73.5899
-11 | -1.0291 | 0.01421 | -0.0255 | -72.4208
-10.5 | -0.9781 | 0.01361 | -0.025 | -71.8663
-10 | -0.9258 | 0.01313 | -0.0246 | -70.5103
-9.5 | -0.8805 | 0.01152 | -0.0232 | -76.4323
-8.5 | -0.7736 | 0.01057 | -0.0228 | -73.1883
-8 | -0.7178 | 0.01039 | -0.0229 | -69.0857
-7.5 | -0.6636 | 0.00994 | -0.0228 | -66.7606
-6.5 | -0.5548 | 0.00901 | -0.0226 | -61.576
-6 | -0.5012 | 0.00837 | -0.0224 | -59.8805
-5 | -0.3912 | 0.00744 | -0.0224 | -52.5806
-4.5 | -0.3346 | 0.00721 | -0.0227 | -46.4078
-4 | -0.2777 | 0.007 | -0.0231 | -39.6714
-3.5 | -0.2212 | 0.00668 | -0.0234 | -33.1138
-2.5 | -0.1065 | 0.00633 | -0.0243 | -16.8246
-2 | -0.0492 | 0.00615 | -0.0247 | -8
-1.5 | 0.0085 | 0.006 | -0.0252 | 1.4167
-1 | 0.0654 | 0.00573 | -0.0257 | 11.4136
-0.5 | 0.1164 | 0.00428 | -0.0258 | 27.1963
0 | 0.173 | 0.00391 | -0.0263 | 44.2455
0.5 | 0.2307 | 0.00379 | -0.0269 | 60.8707
1 | 0.2889 | 0.00379 | -0.0275 | 76.2269
1.5 | 0.3474 | 0.00384 | -0.0282 | 90.4688
2 | 0.4057 | 0.00391 | -0.0289 | 103.7596
2.5 | 0.4636 | 0.00401 | -0.0295 | 115.611
3 | 0.5187 | 0.00448 | -0.0298 | 115.7812
3.5 | 0.5715 | 0.00521 | -0.0298 | 109.6929
4 | 0.6238 | 0.00594 | -0.0298 | 105.0168
4.5 | 0.6749 | 0.00673 | -0.0295 | 100.2823
5 | 0.7258 | 0.00746 | -0.0292 | 97.2922
5.5 | 0.7776 | 0.00803 | -0.0289 | 96.8369
6 | 0.8305 | 0.00843 | -0.0287 | 98.5172
6.5 | 0.8834 | 0.0088 | -0.0286 | 100.3864
7 | 0.9348 | 0.00924 | -0.0281 | 101.1688
7.5 | 0.9861 | 0.00961 | -0.0277 | 102.6119
8 | 1.0354 | 0.01004 | -0.0269 | 103.1275
8.5 | 1.081 | 0.01055 | -0.0253 | 102.4645
9 | 1.1308 | 0.01097 | -0.0247 | 103.0811
9.5 | 1.1827 | 0.01156 | -0.0248 | 102.3097
10 | 1.2261 | 0.01235 | -0.0232 | 99.2794
10.5 | 1.2711 | 0.01291 | -0.022 | 98.4586
11 | 1.3118 | 0.01362 | -0.02 | 96.3142
11.5 | 1.3394 | 0.01449 | -0.0157 | 92.4362
12 | 1.3673 | 0.01542 | -0.0119 | 88.6706
12.5 | 1.3958 | 0.0165 | -0.0086 | 84.5939
13 | 1.42 | 0.01794 | -0.0052 | 79.1527
13.5 | 1.4441 | 0.01953 | -0.0022 | 73.9427
14 | 1.4671 | 0.02132 | 0.0006 | 68.8133
14.5 | 1.488 | 0.02338 | 0.0032 | 63.6441
15 | 1.5076 | 0.02566 | 0.0054 | 58.7529
15.5 | 1.522 | 0.02849 | 0.0076 | 53.4223
16 | 1.5335 | 0.03171 | 0.0095 | 48.3601
16.5 | 1.5353 | 0.03603 | 0.0112 | 42.6117
17 | 1.5433 | 0.04008 | 0.0121 | 38.5055
17.5 | 1.5459 | 0.04498 | 0.0124 | 34.3686
18 | 1.5479 | 0.0503 | 0.0121 | 30.7734
18.5 | 1.5443 | 0.05669 | 0.011 | 27.2411
19 | 1.5369 | 0.064 | 0.009 | 24.0141
19.5 | 1.5192 | 0.07338 | 0.0055 | 20.7032
20 | 1.4919 | 0.08499 | 0.0002 | 17.5538

## 69. Re 4M Mach 0.25 (1)
BIGFOIL.COM POLAR EXPORT
NACA65-312 a=0.0
NACA65-312 a=0.0 |  |  |  | Cl Max: | 1.097 | at alpha= | 9.5 | deg
JavaFoil+Calcfoil stall+Eppler ext transition |  |  |  | L/D Max: | 114.061 | at alpha= | 4.5 | deg
Re: | 4000000 |  |  | Cd Min: | 0.00468 | at alpha= | -0.5 | deg
Mach: | 0.25 |  |  | Cl=0 at alpha= | -1.4672 | deg
|  |  |  | @ Cl=0.1, Cd= | 0.0052714
|  |  |  | @ Cl=0.4, Cd= | 0.0049559
|  |  |  | @ Cl=0.6, Cd= | 0.11383
alpha (deg) | Cl | Cd | Cm | Cl/Cd
-12.5 | -0.417 | 0.09222 | -0.004 | -4.523
-12 | -0.465 | 0.08567 | -0.004 | -5.426
-11.5 | -0.506 | 0.07892 | -0.004 | -6.412
-11 | -0.539 | 0.07366 | -0.004 | -7.324
-10.5 | -0.565 | 0.06871 | -0.005 | -8.223
-10 | -0.578 | 0.06413 | -0.005 | -9.01
-9.5 | -0.581 | 0.05916 | -0.005 | -9.817
-9 | -0.577 | 0.05469 | -0.006 | -10.544
-8.5 | -0.566 | 0.05122 | -0.006 | -11.048
-8 | -0.548 | 0.04746 | -0.007 | -11.546
-7.5 | -0.645 | 0.00906 | -0.014 | -71.153
-7 | -0.607 | 0.00923 | -0.015 | -65.686
-6.5 | -0.564 | 0.00894 | -0.015 | -63.101
-6 | -0.518 | 0.00853 | -0.016 | -60.677
-5.5 | -0.468 | 0.00822 | -0.017 | -56.914
-5 | -0.416 | 0.00801 | -0.017 | -51.89
-4.5 | -0.361 | 0.00776 | -0.018 | -46.514
-4 | -0.304 | 0.0075 | -0.019 | -40.545
-3.5 | -0.246 | 0.00729 | -0.019 | -33.714
-3 | -0.186 | 0.00716 | -0.02 | -26.041
-2.5 | -0.126 | 0.00698 | -0.021 | -18.095
-2 | -0.065 | 0.00684 | -0.022 | -9.563
-1.5 | -0.004 | 0.00674 | -0.022 | -0.614
-1 | 0.057 | 0.00661 | -0.023 | 8.67
-0.5 | 0.119 | 0.00468 | -0.024 | 25.426
0 | 0.181 | 0.00472 | -0.024 | 38.333
0.5 | 0.242 | 0.00474 | -0.025 | 51.125
1 | 0.303 | 0.00478 | -0.026 | 63.473
1.5 | 0.365 | 0.00491 | -0.027 | 74.241
2 | 0.426 | 0.00499 | -0.027 | 85.39
2.5 | 0.487 | 0.00513 | -0.028 | 94.923
3 | 0.548 | 0.00504 | -0.029 | 108.71
3.5 | 0.608 | 0.00553 | -0.029 | 109.889
4 | 0.667 | 0.00591 | -0.03 | 112.86
4.5 | 0.725 | 0.00635 | -0.031 | 114.061
5 | 0.78 | 0.00917 | -0.031 | 85.05
5.5 | 0.834 | 0.00954 | -0.032 | 87.455
6 | 0.886 | 0.00997 | -0.033 | 88.838
6.5 | 0.935 | 0.01045 | -0.033 | 89.412
7 | 0.978 | 0.01097 | -0.034 | 89.152
7.5 | 1.015 | 0.01152 | -0.035 | 88.141
8 | 1.047 | 0.0122 | -0.035 | 85.813
8.5 | 1.072 | 0.01291 | -0.036 | 83.021
9 | 1.089 | 0.01366 | -0.037 | 79.736
9.5 | 1.097 | 0.01463 | -0.037 | 74.971
10 | 1.09 | 0.01583 | -0.038 | 68.854
10.5 | 1.066 | 0.01718 | -0.038 | 62.05
11 | 1.026 | 0.01905 | -0.039 | 53.866
11.5 | 0.964 | 0.0231 | -0.039 | 41.714
12 | 0.775 | 0.07903 | -0.022 | 9.804
12.5 | 0.716 | 0.08615 | -0.021 | 8.313
13 | 0.65 | 0.09347 | -0.02 | 6.955
13.5 | 0.579 | 0.10158 | -0.02 | 5.697
14 | 0.501 | 0.10757 | -0.02 | 4.661
14.5 | 0.419 | 0.11383 | -0.02 | 3.68

## 70. Re 4M Mach 0.25 (2)
BIGFOIL.COM POLAR EXPORT
NACA65-312 a=0.0
NACA65-312 a=0.0 |  |  |  | Cl Max: | 1.4478 | at alpha= | 14.5 | deg
XFOIL ncrit=9 |  |  |  | L/D Max: | 118.03 | at alpha= | 2.5 | deg
Re: | 4000000 |  |  | Cd Min: | 0.16439 | at alpha= | 19.5 | deg
Mach: | 0.25 |  |  | Cl=0 at alpha= | -1.5807 | deg
|  |  |  | @ Cl=0.1, Cd= | 0.0049274
|  |  |  | @ Cl=0.4, Cd= | 0.0039106
|  |  |  | @ Cl=0.6, Cd= | 0.0054839
alpha (deg) | Cl | Cd | Cm | Cl/Cd
-11.5 | -1.0943 | 0.02118 | -0.0394 | -51.6667
-11 | -1.038 | 0.02096 | -0.0378 | -49.5229
-10.5 | -0.9937 | 0.01902 | -0.0355 | -52.245
-10 | -0.948 | 0.01706 | -0.0334 | -55.5686
-9.5 | -0.8969 | 0.01574 | -0.0318 | -56.9822
-9 | -0.8516 | 0.01334 | -0.0297 | -63.8381
-8.5 | -0.7987 | 0.01214 | -0.0283 | -65.7908
-8 | -0.7399 | 0.01187 | -0.0278 | -62.3336
-7.5 | -0.6844 | 0.01104 | -0.027 | -61.9928
-7 | -0.6281 | 0.01037 | -0.0263 | -60.5689
-6 | -0.5153 | 0.0091 | -0.0252 | -56.6264
-5.5 | -0.4616 | 0.0081 | -0.0244 | -56.9877
-5 | -0.404 | 0.00765 | -0.0242 | -52.8105
-4.5 | -0.3453 | 0.00736 | -0.0242 | -46.9158
-4 | -0.2864 | 0.00711 | -0.0244 | -40.2813
-3.5 | -0.2275 | 0.00683 | -0.0246 | -33.3089
-3 | -0.1688 | 0.00655 | -0.0248 | -25.771
-2.5 | -0.1093 | 0.00638 | -0.0252 | -17.1317
-2 | -0.0499 | 0.00619 | -0.0257 | -8.0614
-1.5 | 0.0096 | 0.00606 | -0.0262 | 1.5842
-1 | 0.0686 | 0.00581 | -0.0266 | 11.8072
-0.5 | 0.1209 | 0.00434 | -0.0267 | 27.8571
0 | 0.1789 | 0.00394 | -0.0271 | 45.4061
0.5 | 0.2386 | 0.00382 | -0.0277 | 62.4607
1 | 0.2988 | 0.00382 | -0.0284 | 78.2199
1.5 | 0.3592 | 0.00387 | -0.0291 | 92.8165
2 | 0.4195 | 0.00393 | -0.0298 | 106.743
2.5 | 0.4792 | 0.00406 | -0.0304 | 118.0296
3 | 0.5359 | 0.00457 | -0.0306 | 117.2648
3.5 | 0.59 | 0.00534 | -0.0305 | 110.4869
4 | 0.6435 | 0.00611 | -0.0303 | 105.3191
4.5 | 0.6954 | 0.00697 | -0.0297 | 99.7704
5 | 0.7474 | 0.00774 | -0.0291 | 96.5633
5.5 | 0.8011 | 0.00829 | -0.0286 | 96.6345
6 | 0.8557 | 0.00871 | -0.0281 | 98.2434
6.5 | 0.9103 | 0.00909 | -0.0276 | 100.143
7 | 0.9632 | 0.00957 | -0.0268 | 100.6479
8 | 1.0637 | 0.01063 | -0.024 | 100.0659
8.5 | 1.1109 | 0.01106 | -0.0218 | 100.443
9 | 1.166 | 0.01167 | -0.0215 | 99.9143
9.5 | 1.2098 | 0.01253 | -0.0191 | 96.5523
10 | 1.2529 | 0.01324 | -0.0165 | 94.6299
10.5 | 1.2834 | 0.01407 | -0.0117 | 91.2154
11 | 1.3107 | 0.01525 | -0.0071 | 85.9475
11.5 | 1.3401 | 0.01655 | -0.0031 | 80.9728
12 | 1.3635 | 0.01834 | 0.001 | 74.3457
12.5 | 1.3886 | 0.02024 | 0.0046 | 68.6067
13 | 1.4095 | 0.02256 | 0.0081 | 62.4778
13.5 | 1.4259 | 0.02539 | 0.0113 | 56.1599
14 | 1.44 | 0.0286 | 0.0142 | 50.3497
14.5 | 1.4478 | 0.03253 | 0.0167 | 44.5066
15 | 1.4453 | 0.03766 | 0.0187 | 38.3776
15.5 | 1.437 | 0.04387 | 0.0196 | 32.7559
16 | 1.4133 | 0.05241 | 0.019 | 26.9662
16.5 | 1.3892 | 0.06203 | 0.0165 | 22.3956
17 | 1.3713 | 0.07183 | 0.0127 | 19.0909
17.5 | 1.3276 | 0.08665 | 0.0051 | 15.3214
18 | 1.2945 | 0.10122 | -0.0033 | 12.789
18.5 | 1.2446 | 0.12014 | -0.0152 | 10.3596
19 | 1.1873 | 0.14175 | -0.0289 | 8.376
19.5 | 1.1298 | 0.16439 | -0.0434 | 6.8727

## 71. Re 4M Mach 0.50 (1)
BIGFOIL.COM POLAR EXPORT
NACA65-312 a=0.0
NACA65-312 a=0.0 |  |  |  | Cl Max: | 1.149 | at alpha= | 20 | deg
JavaFoil+Calcfoil stall+Eppler ext transition |  |  |  | L/D Max: | 118.398 | at alpha= | 4 | deg
Re: | 4000000 |  |  | Cd Min: | 0.00471 | at alpha= | 0.5 | deg
Mach: | 0.5 |  |  | Cl=0 at alpha= | -1.4638 | deg
|  |  |  | @ Cl=0.1, Cd= | 0.0057709
|  |  |  | @ Cl=0.4, Cd= | 0.0048518
|  |  |  | @ Cl=0.6, Cd= | 0.005491
alpha (deg) | Cl | Cd | Cm | Cl/Cd
-20 | -1.005 | 0.16254 | 0 | -6.183
-19.5 | -0.977 | 0.15639 | 0 | -6.25
-19 | -0.949 | 0.15029 | -0.001 | -6.314
-18.5 | -0.922 | 0.14515 | -0.001 | -6.354
-18 | -0.896 | 0.1419 | -0.001 | -6.314
-17.5 | -0.87 | 0.13925 | -0.002 | -6.245
-17 | -0.844 | 0.13225 | -0.002 | -6.381
-16.5 | -0.816 | 0.12871 | -0.002 | -6.337
-16 | -0.788 | 0.12249 | -0.002 | -6.435
-15.5 | -0.762 | 0.12152 | -0.003 | -6.268
-15 | -0.735 | 0.11494 | -0.003 | -6.396
-14.5 | -0.709 | 0.11111 | -0.003 | -6.378
-14 | -0.682 | 0.10895 | -0.004 | -6.257
-13.5 | -0.654 | 0.09865 | -0.004 | -6.629
-13 | -0.627 | 0.09126 | -0.004 | -6.874
-12.5 | -0.601 | 0.08411 | -0.004 | -7.142
-12 | -0.574 | 0.07785 | -0.005 | -7.373
-11.5 | -0.547 | 0.07189 | -0.005 | -7.608
-11 | -0.52 | 0.07293 | -0.005 | -7.129
-10.5 | -0.492 | 0.07686 | -0.005 | -6.397
-10 | -0.465 | 0.06744 | -0.006 | -6.896
-9.5 | -0.438 | 0.06148 | -0.006 | -7.126
-9 | -0.411 | 0.0562 | -0.007 | -7.315
-8.5 | -0.384 | 0.05249 | -0.007 | -7.322
-8 | -0.357 | 0.04864 | -0.008 | -7.347
-7.5 | -0.329 | 0.05787 | -0.007 | -5.68
-7 | -0.302 | 0.04893 | -0.007 | -6.164
-6.5 | -0.275 | 0.04342 | -0.008 | -6.33
-6 | -0.366 | 0.04104 | -0.008 | -8.93
-5.5 | -0.377 | 0.03789 | -0.009 | -9.945
-5 | -0.436 | 0.0084 | -0.019 | -51.884
-4.5 | -0.388 | 0.00807 | -0.02 | -48.126
-4 | -0.332 | 0.00814 | -0.021 | -40.795
-3.5 | -0.271 | 0.00783 | -0.022 | -34.63
-3 | -0.207 | 0.00755 | -0.023 | -27.395
-2.5 | -0.14 | 0.00732 | -0.023 | -19.185
-2 | -0.073 | 0.00712 | -0.024 | -10.246
-1.5 | -0.005 | 0.00701 | -0.025 | -0.659
-1 | 0.064 | 0.00683 | -0.026 | 9.374
-0.5 | 0.133 | 0.0048 | -0.026 | 27.712
0 | 0.202 | 0.00485 | -0.027 | 41.645
0.5 | 0.271 | 0.00471 | -0.028 | 57.54
1 | 0.339 | 0.00478 | -0.029 | 70.812
1.5 | 0.407 | 0.00486 | -0.03 | 83.72
2 | 0.476 | 0.00498 | -0.03 | 95.406
2.5 | 0.544 | 0.00514 | -0.031 | 105.8
3 | 0.611 | 0.00556 | -0.032 | 109.82
3.5 | 0.677 | 0.00609 | -0.033 | 111.283
4 | 0.742 | 0.00627 | -0.034 | 118.398
4.5 | 0.799 | 0.00999 | -0.034 | 79.998
5 | 0.856 | 0.01049 | -0.035 | 81.633
5.5 | 0.909 | 0.01113 | -0.036 | 81.731
6 | 0.956 | 0.0119 | -0.036 | 80.293
6.5 | 0.992 | 0.01272 | -0.037 | 77.98
7 | 1 | 0.01369 | -0.038 | 73.002
7.5 | 0.954 | 0.01501 | -0.038 | 63.581
8 | 0.512 | 0.05396 | -0.018 | 9.492
8.5 | 0.647 | 0.01778 | -0.039 | 36.399
9 | 0.566 | 0.05987 | -0.02 | 9.46
9.5 | 0.592 | 0.07073 | -0.018 | 8.366
10 | 0.736 | 0.02139 | -0.041 | 34.407
10.5 | 0.649 | 0.06915 | -0.023 | 9.38
11 | 0.673 | 0.07796 | -0.022 | 8.628
11.5 | 0.699 | 0.08762 | -0.022 | 7.975
12 | 0.726 | 0.08157 | -0.024 | 8.906
12.5 | 0.752 | 0.08997 | -0.024 | 8.361
13 | 0.778 | 0.09922 | -0.024 | 7.845
13.5 | 0.806 | 0.10616 | -0.025 | 7.59
14 | 0.831 | 0.10585 | -0.025 | 7.854
14.5 | 0.858 | 0.11076 | -0.026 | 7.743
15 | 0.888 | 0.11656 | -0.029 | 7.614
15.5 | 0.911 | 0.12191 | -0.028 | 7.474
16 | 0.938 | 0.12438 | -0.029 | 7.537
16.5 | 0.965 | 0.13144 | -0.03 | 7.343
17 | 0.996 | 0.13558 | -0.033 | 7.344
17.5 | 1.017 | 0.14077 | -0.031 | 7.226
18 | 1.043 | 0.14407 | -0.032 | 7.241
18.5 | 1.072 | 0.14844 | -0.034 | 7.222
19 | 1.103 | 0.15339 | -0.036 | 7.192
19.5 | 1.123 | 0.15842 | -0.035 | 7.086
20 | 1.149 | 0.16176 | -0.035 | 7.1

## 72. Re 4M Mach 0.50 (2)
BIGFOIL.COM POLAR EXPORT
NACA65-312 a=0.0
NACA65-312 a=0.0 |  |  |  | Cl Max: | 1.135 | at alpha= | 8.5 | deg
XFOIL ncrit=9 |  |  |  | L/D Max: | 128.852 | at alpha= | 2.5 | deg
Re: | 4000000 |  |  | Cd Min: | 0.26821 | at alpha= | -20 | deg
Mach: | 0.5 |  |  | Cl=0 at alpha= | -1.6123 | deg
|  |  |  | @ Cl=0.1, Cd= | 0.005928
|  |  |  | @ Cl=0.4, Cd= | 0.0040538
|  |  |  | @ Cl=0.6, Cd= | 0.0047909
alpha (deg) | Cl | Cd | Cm | Cl/Cd
-20 | -0.7907 | 0.26821 | 0.069 | -2.9481
-19.5 | -0.7683 | 0.25946 | 0.0636 | -2.9612
-19 | -0.746 | 0.2509 | 0.0583 | -2.9733
-18.5 | -0.7238 | 0.24226 | 0.053 | -2.9877
-18 | -0.7026 | 0.23387 | 0.0478 | -3.0042
-17.5 | -0.6806 | 0.22507 | 0.0427 | -3.0239
-17 | -0.6595 | 0.21646 | 0.0375 | -3.0468
-16.5 | -0.6387 | 0.20755 | 0.0324 | -3.0773
-16 | -0.6197 | 0.19766 | 0.0272 | -3.1352
-15.5 | -0.6002 | 0.1889 | 0.0221 | -3.1773
-15 | -0.58 | 0.18051 | 0.0172 | -3.2131
-14 | -0.5405 | 0.16311 | 0.0067 | -3.3137
-13.5 | -0.5305 | 0.15331 | 0.0025 | -3.4603
-13 | -0.5167 | 0.14451 | -0.0021 | -3.5755
-12.5 | -0.4995 | 0.13671 | -0.0065 | -3.6537
-12 | -0.4883 | 0.12744 | -0.0115 | -3.8316
-10.5 | -0.4593 | 0.10071 | -0.0266 | -4.5606
-10 | -0.4523 | 0.09207 | -0.0316 | -4.9126
-9.5 | -0.456 | 0.08168 | -0.0377 | -5.5828
-9 | -0.4619 | 0.07132 | -0.0443 | -6.4764
-8.5 | -0.4837 | 0.0582 | -0.0559 | -8.311
-8 | -0.5124 | 0.04963 | -0.0599 | -10.3244
-7.5 | -0.5512 | 0.04304 | -0.0557 | -12.8067
-7 | -0.5536 | 0.03694 | -0.0524 | -14.9865
-6.5 | -0.5425 | 0.03056 | -0.0486 | -17.752
-6 | -0.5234 | 0.02339 | -0.0441 | -22.3771
-5.5 | -0.496 | 0.01506 | -0.0391 | -32.9349
-4.5 | -0.3847 | 0.00895 | -0.0335 | -42.9832
-4 | -0.3208 | 0.00805 | -0.0318 | -39.8509
-3.5 | -0.2548 | 0.00745 | -0.0308 | -34.2013
-3 | -0.1877 | 0.00703 | -0.0302 | -26.6999
-2.5 | -0.1206 | 0.00665 | -0.03 | -18.1353
-2 | -0.0525 | 0.00645 | -0.0301 | -8.1395
-1.5 | 0.0152 | 0.00624 | -0.0304 | 2.4359
-1 | 0.0831 | 0.00608 | -0.0308 | 13.6678
-0.5 | 0.1476 | 0.0055 | -0.031 | 26.8364
0.5 | 0.2744 | 0.00399 | -0.0316 | 68.7719
1.5 | 0.4122 | 0.00406 | -0.033 | 101.5271
2 | 0.4814 | 0.00414 | -0.0337 | 116.2802
2.5 | 0.5502 | 0.00427 | -0.0343 | 128.8525
3 | 0.6133 | 0.00493 | -0.034 | 124.4016
4 | 0.728 | 0.00694 | -0.0314 | 104.8991
5 | 0.8376 | 0.00883 | -0.0268 | 94.8584
5.5 | 0.8976 | 0.00938 | -0.0247 | 95.693
6 | 0.9556 | 0.00997 | -0.022 | 95.8475
6.5 | 1.008 | 0.01072 | -0.0182 | 94.0299
7 | 1.05 | 0.0115 | -0.0122 | 91.3043
7.5 | 1.0762 | 0.01265 | -0.0042 | 85.0751
8.5 | 1.135 | 0.01686 | 0.0077 | 67.3191
9 | 1.1331 | 0.02106 | 0.0151 | 53.8034
9.5 | 1.1177 | 0.02683 | 0.0219 | 41.6586
10 | 1.0979 | 0.03375 | 0.0264 | 32.5304
10.5 | 1.0719 | 0.04186 | 0.0281 | 25.6068
11 | 1.0419 | 0.05142 | 0.0267 | 20.2625
11.5 | 1.0066 | 0.06305 | 0.022 | 15.9651
12 | 0.9713 | 0.07665 | 0.014 | 12.6719
12.5 | 0.943 | 0.09133 | 0.0042 | 10.3252
13 | 0.9204 | 0.10664 | -0.0059 | 8.6309
13.5 | 0.8998 | 0.12223 | -0.0151 | 7.3615

## 73. Re 5M Mach 0.00 (1)
BIGFOIL.COM POLAR EXPORT
NACA65-312 a=0.0
NACA65-312 a=0.0 |  |  |  | Cl Max: | 1.136 | at alpha= | 10.5 | deg
JavaFoil+Calcfoil stall+Eppler ext transition |  |  |  | L/D Max: | 112.732 | at alpha= | 4.5 | deg
Re: | 5000000 |  |  | Cd Min: | 0.00451 | at alpha= | -0.5 | deg
Mach: | 0 |  |  | Cl=0 at alpha= | -1.4667 | deg
|  |  |  | @ Cl=0.1, Cd= | 0.0049778
|  |  |  | @ Cl=0.4, Cd= | 0.0048405
|  |  |  | @ Cl=0.6, Cd= | 0.0055518
alpha (deg) | Cl | Cd | Cm | Cl/Cd
-14 | -0.581 | 0.09857 | -0.003 | -5.893
-13.5 | -0.599 | 0.09414 | -0.003 | -6.363
-13 | -0.615 | 0.08766 | -0.003 | -7.013
-12.5 | -0.628 | 0.08248 | -0.004 | -7.619
-12 | -0.639 | 0.07673 | -0.004 | -8.326
-11.5 | -0.646 | 0.07177 | -0.004 | -8.996
-11 | -0.648 | 0.0677 | -0.005 | -9.575
-10.5 | -0.647 | 0.06316 | -0.005 | -10.244
-10 | -0.639 | 0.05893 | -0.006 | -10.841
-9.5 | -0.626 | 0.05432 | -0.006 | -11.52
-9 | -0.748 | 0.00952 | -0.012 | -78.503
-8.5 | -0.719 | 0.00965 | -0.012 | -74.53
-8 | -0.685 | 0.00918 | -0.013 | -74.657
-7.5 | -0.646 | 0.00889 | -0.014 | -72.647
-7 | -0.603 | 0.00865 | -0.014 | -69.705
-6.5 | -0.557 | 0.00838 | -0.015 | -66.495
-6 | -0.509 | 0.00798 | -0.016 | -63.782
-5.5 | -0.458 | 0.00781 | -0.016 | -58.677
-5 | -0.406 | 0.00755 | -0.017 | -53.73
-4.5 | -0.351 | 0.00732 | -0.017 | -47.983
-4 | -0.295 | 0.00717 | -0.018 | -41.227
-3.5 | -0.239 | 0.00695 | -0.019 | -34.354
-3 | -0.181 | 0.00684 | -0.019 | -26.442
-2.5 | -0.122 | 0.00673 | -0.02 | -18.171
-2 | -0.063 | 0.00658 | -0.021 | -9.629
-1.5 | -0.004 | 0.00644 | -0.022 | -0.622
-1 | 0.056 | 0.00635 | -0.022 | 8.74
-0.5 | 0.115 | 0.00451 | -0.023 | 25.534
0 | 0.175 | 0.00459 | -0.024 | 38.177
0.5 | 0.235 | 0.00462 | -0.024 | 50.862
1 | 0.294 | 0.00469 | -0.025 | 62.708
1.5 | 0.353 | 0.00477 | -0.026 | 74.123
2 | 0.413 | 0.00486 | -0.026 | 84.978
2.5 | 0.472 | 0.00503 | -0.027 | 93.916
3 | 0.53 | 0.00517 | -0.028 | 102.553
3.5 | 0.589 | 0.00549 | -0.028 | 107.233
4 | 0.646 | 0.00581 | -0.029 | 111.129
4.5 | 0.703 | 0.00623 | -0.03 | 112.732
5 | 0.758 | 0.00777 | -0.031 | 97.559
5.5 | 0.812 | 0.00806 | -0.031 | 100.666
6 | 0.864 | 0.00924 | -0.032 | 93.476
6.5 | 0.913 | 0.00967 | -0.033 | 94.449
7 | 0.959 | 0.01007 | -0.033 | 95.231
7.5 | 1 | 0.01049 | -0.034 | 95.369
8 | 1.037 | 0.01101 | -0.034 | 94.18
8.5 | 1.07 | 0.01154 | -0.035 | 92.714
9 | 1.098 | 0.01213 | -0.036 | 90.483
9.5 | 1.12 | 0.0128 | -0.036 | 87.485
10 | 1.133 | 0.01363 | -0.037 | 83.107
10.5 | 1.136 | 0.01452 | -0.037 | 78.203
11 | 1.131 | 0.0155 | -0.038 | 72.99
11.5 | 1.119 | 0.01683 | -0.038 | 66.508
12 | 1.101 | 0.01803 | -0.039 | 61.049
12.5 | 1.075 | 0.01977 | -0.039 | 54.345
13 | 1.041 | 0.02228 | -0.04 | 46.73
13.5 | 0.995 | 0.02717 | -0.039 | 36.637
14 | 0.937 | 0.03728 | -0.038 | 25.126
14.5 | 0.816 | 0.08704 | -0.029 | 9.379
15 | 0.768 | 0.10588 | -0.024 | 7.258
15.5 | 0.734 | 0.1142 | -0.023 | 6.425

## 74. Re 5M Mach 0.00 (2)
BIGFOIL.COM POLAR EXPORT
NACA65-312 a=0.0
NACA65-312 a=0.0 |  |  |  | Cl Max: | 1.6121 | at alpha= | 19 | deg
XFOIL ncrit=9 |  |  |  | L/D Max: | 116.02 | at alpha= | 2.5 | deg
Re: | 5000000 |  |  | Cd Min: | 0.06565 | at alpha= | 20 | deg
Mach: | 0 |  |  | Cl=0 at alpha= | -1.5671 | deg
|  |  |  | @ Cl=0.1, Cd= | 0.0051436
|  |  |  | @ Cl=0.4, Cd= | 0.003765
|  |  |  | @ Cl=0.6, Cd= | 0.0056764
alpha (deg) | Cl | Cd | Cm | Cl/Cd
-20 | -1.3627 | 0.06559 | -0.0441 | -20.776
-19.5 | -1.4039 | 0.05302 | -0.0513 | -26.4787
-19 | -1.4682 | 0.04057 | -0.0551 | -36.1893
-18.5 | -1.4877 | 0.03444 | -0.0545 | -43.1969
-18 | -1.4912 | 0.03037 | -0.0525 | -49.1011
-17.5 | -1.489 | 0.02715 | -0.0496 | -54.8435
-17 | -1.4819 | 0.02457 | -0.046 | -60.3134
-16.5 | -1.4715 | 0.02244 | -0.0417 | -65.5749
-16 | -1.4603 | 0.02062 | -0.0364 | -70.8196
-15.5 | -1.4334 | 0.01931 | -0.033 | -74.231
-15 | -1.3969 | 0.01817 | -0.031 | -76.8795
-14.5 | -1.3573 | 0.01733 | -0.0291 | -78.3208
-14 | -1.3169 | 0.01656 | -0.0273 | -79.5229
-13 | -1.2317 | 0.01456 | -0.0244 | -84.5948
-12.5 | -1.1844 | 0.01387 | -0.0236 | -85.3929
-12 | -1.1357 | 0.01325 | -0.0229 | -85.7132
-11.5 | -1.0855 | 0.01273 | -0.0225 | -85.271
-11 | -1.0341 | 0.0123 | -0.0222 | -84.0732
-10.5 | -0.9822 | 0.01187 | -0.022 | -82.7464
-10 | -0.9296 | 0.01149 | -0.0218 | -80.9051
-9.5 | -0.88 | 0.01063 | -0.0213 | -82.7846
-9 | -0.8286 | 0.00995 | -0.0209 | -83.2764
-8.5 | -0.7751 | 0.00952 | -0.0209 | -81.4181
-8 | -0.72 | 0.0093 | -0.0211 | -77.4194
-7.5 | -0.6658 | 0.00892 | -0.0211 | -74.6413
-7 | -0.6115 | 0.0085 | -0.0212 | -71.9412
-6.5 | -0.5567 | 0.00813 | -0.0213 | -68.4748
-6 | -0.5014 | 0.00781 | -0.0215 | -64.1997
-5.5 | -0.4467 | 0.00736 | -0.0215 | -60.6929
-5 | -0.3911 | 0.00702 | -0.0218 | -55.7123
-4.5 | -0.3346 | 0.00681 | -0.0221 | -49.1336
-4 | -0.2779 | 0.00661 | -0.0225 | -42.0424
-3 | -0.1643 | 0.00619 | -0.0234 | -26.5428
-2.5 | -0.107 | 0.00606 | -0.0239 | -17.6568
-2 | -0.0497 | 0.00591 | -0.0244 | -8.4095
-1.5 | 0.0077 | 0.00578 | -0.025 | 1.3322
-1 | 0.0647 | 0.00558 | -0.0255 | 11.595
-0.5 | 0.1197 | 0.0049 | -0.0259 | 24.4286
0 | 0.1725 | 0.00383 | -0.0262 | 45.0392
0.5 | 0.2296 | 0.00365 | -0.0268 | 62.9041
1 | 0.2875 | 0.00364 | -0.0274 | 78.9835
1.5 | 0.3456 | 0.00369 | -0.0281 | 93.6585
2 | 0.4036 | 0.00377 | -0.0288 | 107.0557
2.5 | 0.4606 | 0.00397 | -0.0294 | 116.0202
3 | 0.5137 | 0.00469 | -0.0295 | 109.5309
3.5 | 0.5673 | 0.00528 | -0.0297 | 107.4432
4 | 0.6201 | 0.00592 | -0.0298 | 104.7466
4.5 | 0.6715 | 0.00665 | -0.0296 | 100.9774
5 | 0.7234 | 0.00726 | -0.0295 | 99.6419
5.5 | 0.7759 | 0.00774 | -0.0294 | 100.2455
6 | 0.8292 | 0.00811 | -0.0294 | 102.2441
6.5 | 0.8825 | 0.00842 | -0.0294 | 104.81
7 | 0.9345 | 0.00882 | -0.0292 | 105.9524
7.5 | 0.9865 | 0.00916 | -0.0291 | 107.6965
8 | 1.0362 | 0.00962 | -0.0285 | 107.7131
8.5 | 1.0856 | 0.01001 | -0.0279 | 108.4515
9 | 1.1323 | 0.0104 | -0.0267 | 108.875
9.5 | 1.1817 | 0.0109 | -0.0263 | 108.4128
10 | 1.2298 | 0.01153 | -0.0258 | 106.6609
10.5 | 1.2759 | 0.01207 | -0.0248 | 105.7084
11 | 1.3185 | 0.01274 | -0.0234 | 103.4929
11.5 | 1.3569 | 0.01354 | -0.0212 | 100.2142
12 | 1.3874 | 0.01423 | -0.0176 | 97.4982
12.5 | 1.4139 | 0.01513 | -0.0136 | 93.4501
13 | 1.4371 | 0.01638 | -0.0098 | 87.735
13.5 | 1.4638 | 0.01761 | -0.0068 | 83.1232
14 | 1.4889 | 0.01904 | -0.004 | 78.1985
14.5 | 1.5121 | 0.0207 | -0.0013 | 73.0483
15 | 1.5316 | 0.02274 | 0.0013 | 67.3527
15.5 | 1.5463 | 0.02527 | 0.0039 | 61.1911
16 | 1.5604 | 0.028 | 0.0061 | 55.7286
16.5 | 1.5775 | 0.03064 | 0.0076 | 51.485
17 | 1.5894 | 0.03385 | 0.009 | 46.9542
17.5 | 1.5988 | 0.03752 | 0.01 | 42.6119
18 | 1.6071 | 0.04153 | 0.0105 | 38.6973
18.5 | 1.611 | 0.04629 | 0.0106 | 34.8023
19 | 1.6121 | 0.05167 | 0.0101 | 31.1999
19.5 | 1.607 | 0.05821 | 0.0087 | 27.6069
20 | 1.5982 | 0.06565 | 0.0066 | 24.3442

## 75. Re 5M Mach 0.10 (1)
BIGFOIL.COM POLAR EXPORT
NACA65-312 a=0.0
NACA65-312 a=0.0 |  |  |  | Cl Max: | 1.129 | at alpha= | 10 | deg
JavaFoil+Calcfoil stall+Eppler ext transition |  |  |  | L/D Max: | 112.519 | at alpha= | 4.5 | deg
Re: | 5000000 |  |  | Cd Min: | 0.00456 | at alpha= | -0.5 | deg
Mach: | 0.1 |  |  | Cl=0 at alpha= | -1.4667 | deg
|  |  |  | @ Cl=0.1, Cd= | 0.0050453
|  |  |  | @ Cl=0.4, Cd= | 0.004865
|  |  |  | @ Cl=0.6, Cd= | 0.0055419
alpha (deg) | Cl | Cd | Cm | Cl/Cd
-13.5 | -0.57 | 0.09531 | -0.003 | -5.985
-13 | -0.59 | 0.08904 | -0.003 | -6.624
-12.5 | -0.607 | 0.08261 | -0.004 | -7.347
-12 | -0.621 | 0.07775 | -0.004 | -7.989
-11.5 | -0.631 | 0.0724 | -0.004 | -8.72
-11 | -0.637 | 0.06789 | -0.005 | -9.384
-10.5 | -0.638 | 0.06421 | -0.005 | -9.941
-10 | -0.632 | 0.05956 | -0.005 | -10.614
-9.5 | -0.62 | 0.05538 | -0.006 | -11.198
-9 | -0.608 | 0.04895 | -0.007 | -12.429
-8.5 | -0.717 | 0.00895 | -0.012 | -80.164
-8 | -0.685 | 0.00932 | -0.013 | -73.539
-7.5 | -0.646 | 0.00892 | -0.014 | -72.477
-7 | -0.604 | 0.00865 | -0.014 | -69.837
-6.5 | -0.558 | 0.00838 | -0.015 | -66.619
-6 | -0.51 | 0.00807 | -0.016 | -63.229
-5.5 | -0.46 | 0.00783 | -0.016 | -58.755
-5 | -0.407 | 0.00763 | -0.017 | -53.37
-4.5 | -0.353 | 0.00739 | -0.018 | -47.702
-4 | -0.297 | 0.00716 | -0.018 | -41.469
-3.5 | -0.24 | 0.00703 | -0.019 | -34.087
-3 | -0.182 | 0.00682 | -0.02 | -26.621
-2.5 | -0.123 | 0.00672 | -0.02 | -18.288
-2 | -0.064 | 0.00657 | -0.021 | -9.695
-1.5 | -0.004 | 0.00645 | -0.022 | -0.624
-1 | 0.056 | 0.00638 | -0.022 | 8.752
-0.5 | 0.116 | 0.00456 | -0.023 | 25.382
0 | 0.176 | 0.00457 | -0.024 | 38.496
0.5 | 0.236 | 0.00462 | -0.024 | 51.061
1 | 0.295 | 0.0047 | -0.025 | 62.792
1.5 | 0.355 | 0.00476 | -0.026 | 74.674
2 | 0.415 | 0.0049 | -0.026 | 84.735
2.5 | 0.474 | 0.00506 | -0.027 | 93.788
3 | 0.533 | 0.0052 | -0.028 | 102.456
3.5 | 0.592 | 0.00549 | -0.029 | 107.676
4 | 0.649 | 0.00586 | -0.029 | 110.751
4.5 | 0.706 | 0.00628 | -0.03 | 112.519
5 | 0.761 | 0.00781 | -0.031 | 97.437
5.5 | 0.815 | 0.00808 | -0.031 | 100.869
6 | 0.867 | 0.00929 | -0.032 | 93.331
6.5 | 0.917 | 0.00972 | -0.033 | 94.365
7 | 0.962 | 0.01014 | -0.033 | 94.883
7.5 | 1.003 | 0.01058 | -0.034 | 94.816
8 | 1.039 | 0.01112 | -0.035 | 93.502
8.5 | 1.071 | 0.01164 | -0.035 | 91.987
9 | 1.097 | 0.01226 | -0.036 | 89.527
9.5 | 1.118 | 0.01295 | -0.036 | 86.329
10 | 1.129 | 0.01381 | -0.037 | 81.734
10.5 | 1.129 | 0.01475 | -0.038 | 76.553
11 | 1.121 | 0.01577 | -0.038 | 71.073
11.5 | 1.105 | 0.01703 | -0.039 | 64.886
12 | 1.081 | 0.01851 | -0.039 | 58.406
12.5 | 1.049 | 0.0205 | -0.039 | 51.204
13 | 1.001 | 0.0254 | -0.039 | 39.411
13.5 | 0.885 | 0.05769 | -0.034 | 15.341
14 | 0.815 | 0.08218 | -0.029 | 9.922
14.5 | 0.767 | 0.0975 | -0.025 | 7.864
15 | 0.725 | 0.11022 | -0.022 | 6.577

## 76. Re 5M Mach 0.10 (2)
BIGFOIL.COM POLAR EXPORT
NACA65-312 a=0.0
NACA65-312 a=0.0 |  |  |  | Cl Max: | 1.5905 | at alpha= | 18 | deg
XFOIL ncrit=9 |  |  |  | L/D Max: | 116.432 | at alpha= | 2.5 | deg
Re: | 5000000 |  |  | Cd Min: | 0.07451 | at alpha= | 20 | deg
Mach: | 0.1 |  |  | Cl=0 at alpha= | -1.5683 | deg
|  |  |  | @ Cl=0.1, Cd= | 0.0051754
|  |  |  | @ Cl=0.4, Cd= | 0.0037627
|  |  |  | @ Cl=0.6, Cd= | 0.0056656
alpha (deg) | Cl | Cd | Cm | Cl/Cd
-19 | -1.3019 | 0.06417 | -0.0472 | -20.2883
-18.5 | -1.3654 | 0.04921 | -0.0556 | -27.7464
-18 | -1.3951 | 0.04096 | -0.0577 | -34.0601
-17.5 | -1.4164 | 0.03471 | -0.0569 | -40.8067
-17 | -1.4415 | 0.02902 | -0.0537 | -49.6726
-16.5 | -1.4408 | 0.02584 | -0.0497 | -55.7585
-16 | -1.4359 | 0.02329 | -0.0448 | -61.6531
-15.5 | -1.4245 | 0.02144 | -0.0392 | -66.4412
-15 | -1.4008 | 0.01952 | -0.0353 | -71.7623
-14.5 | -1.3642 | 0.0183 | -0.033 | -74.5464
-14 | -1.3257 | 0.01734 | -0.0305 | -76.4533
-13.5 | -1.2826 | 0.01647 | -0.0288 | -77.8749
-13 | -1.2396 | 0.01532 | -0.0271 | -80.9138
-12.5 | -1.1933 | 0.0144 | -0.0259 | -82.8681
-12 | -1.1443 | 0.0137 | -0.025 | -83.5255
-11.5 | -1.0937 | 0.01312 | -0.0243 | -83.3613
-11 | -1.0418 | 0.01265 | -0.0238 | -82.3557
-10.5 | -0.9895 | 0.01216 | -0.0234 | -81.3734
-10 | -0.9364 | 0.01173 | -0.0231 | -79.8295
-9.5 | -0.8829 | 0.01132 | -0.0228 | -77.9947
-9 | -0.8342 | 0.01015 | -0.0219 | -82.1872
-8.5 | -0.7804 | 0.00967 | -0.0217 | -80.7032
-8 | -0.7247 | 0.00944 | -0.0218 | -76.7691
-7.5 | -0.67 | 0.00905 | -0.0218 | -74.0331
-7 | -0.6153 | 0.00861 | -0.0217 | -71.4634
-6.5 | -0.5602 | 0.00821 | -0.0218 | -68.2339
-6 | -0.5046 | 0.00787 | -0.0219 | -64.1169
-5.5 | -0.449 | 0.00747 | -0.022 | -60.1071
-5 | -0.3934 | 0.00705 | -0.022 | -55.8014
-4.5 | -0.3366 | 0.00683 | -0.0224 | -49.2826
-4 | -0.2795 | 0.00662 | -0.0228 | -42.2205
-3.5 | -0.2223 | 0.00646 | -0.0232 | -34.4118
-3 | -0.1651 | 0.0062 | -0.0236 | -26.629
-2.5 | -0.1075 | 0.00606 | -0.0241 | -17.7393
-2 | -0.0499 | 0.00592 | -0.0246 | -8.4291
-1.5 | 0.0079 | 0.00579 | -0.0252 | 1.3644
-1 | 0.0652 | 0.00559 | -0.0257 | 11.6637
-0.5 | 0.1206 | 0.00493 | -0.0261 | 24.4625
0 | 0.1736 | 0.00383 | -0.0264 | 45.3264
0.5 | 0.231 | 0.00366 | -0.0269 | 63.1148
1 | 0.2893 | 0.00365 | -0.0276 | 79.2603
1.5 | 0.3477 | 0.0037 | -0.0283 | 93.973
2 | 0.4061 | 0.00377 | -0.029 | 107.7188
2.5 | 0.4634 | 0.00398 | -0.0296 | 116.4322
3 | 0.5168 | 0.0047 | -0.0297 | 109.9574
3.5 | 0.5707 | 0.0053 | -0.0299 | 107.6792
4 | 0.6236 | 0.00596 | -0.0299 | 104.6309
4.5 | 0.6753 | 0.00669 | -0.0297 | 100.9417
5 | 0.7275 | 0.0073 | -0.0295 | 99.6575
5.5 | 0.7803 | 0.00779 | -0.0294 | 100.1669
6 | 0.8339 | 0.00815 | -0.0293 | 102.319
6.5 | 0.8876 | 0.00847 | -0.0293 | 104.7934
7.5 | 0.9922 | 0.00923 | -0.0288 | 107.4973
8 | 1.042 | 0.00971 | -0.0281 | 107.312
8.5 | 1.0918 | 0.01009 | -0.0274 | 108.2061
9 | 1.1385 | 0.0105 | -0.0261 | 108.4286
9.5 | 1.1891 | 0.01106 | -0.0258 | 107.5136
10 | 1.2365 | 0.01166 | -0.0249 | 106.0463
10.5 | 1.2821 | 0.01224 | -0.0237 | 104.7467
11 | 1.3235 | 0.01298 | -0.0218 | 101.9646
11.5 | 1.3601 | 0.01374 | -0.0191 | 98.9884
12 | 1.387 | 0.01454 | -0.0148 | 95.392
12.5 | 1.4126 | 0.01562 | -0.0108 | 90.4353
13 | 1.4378 | 0.0169 | -0.0072 | 85.0769
13.5 | 1.4632 | 0.01831 | -0.0041 | 79.9126
14 | 1.4881 | 0.01988 | -0.0013 | 74.8541
14.5 | 1.5103 | 0.02173 | 0.0014 | 69.503
15 | 1.5241 | 0.02433 | 0.0044 | 62.6428
15.5 | 1.5398 | 0.02696 | 0.0068 | 57.1142
16 | 1.5554 | 0.02975 | 0.0087 | 52.2824
16.5 | 1.5697 | 0.0328 | 0.0102 | 47.8567
17 | 1.5804 | 0.03633 | 0.0115 | 43.5012
17.5 | 1.5852 | 0.04074 | 0.0123 | 38.9102
18 | 1.5905 | 0.04539 | 0.0125 | 35.0408
18.5 | 1.5897 | 0.05105 | 0.0121 | 31.1401
19 | 1.5862 | 0.05743 | 0.0109 | 27.6197
19.5 | 1.5739 | 0.06544 | 0.0086 | 24.051
20 | 1.5584 | 0.07451 | 0.0051 | 20.9153

## 77. Re 5M Mach 0.25 (1)
BIGFOIL.COM POLAR EXPORT
NACA65-312 a=0.0
NACA65-312 a=0.0 |  |  |  | Cl Max: | 1.099 | at alpha= | 9.5 | deg
JavaFoil+Calcfoil stall+Eppler ext transition |  |  |  | L/D Max: | 112.167 | at alpha= | 4.5 | deg
Re: | 5000000 |  |  | Cd Min: | 0.00459 | at alpha= | -0.5 | deg
Mach: | 0.25 |  |  | Cl=0 at alpha= | -1.4672 | deg
|  |  |  | @ Cl=0.1, Cd= | 0.0051386
|  |  |  | @ Cl=0.4, Cd= | 0.0048761
|  |  |  | @ Cl=0.6, Cd= | 0.1135
alpha (deg) | Cl | Cd | Cm | Cl/Cd
-12.5 | -0.417 | 0.09075 | -0.004 | -4.597
-12 | -0.465 | 0.08528 | -0.004 | -5.452
-11.5 | -0.506 | 0.07841 | -0.004 | -6.457
-11 | -0.54 | 0.07261 | -0.004 | -7.433
-10.5 | -0.565 | 0.06782 | -0.005 | -8.335
-10 | -0.578 | 0.06356 | -0.005 | -9.094
-9.5 | -0.582 | 0.05847 | -0.006 | -9.945
-9 | -0.578 | 0.05387 | -0.006 | -10.722
-8.5 | -0.568 | 0.04986 | -0.007 | -11.384
-8 | -0.554 | 0.04377 | -0.008 | -12.66
-7.5 | -0.645 | 0.00925 | -0.014 | -69.669
-7 | -0.607 | 0.00888 | -0.015 | -68.297
-6.5 | -0.564 | 0.00858 | -0.015 | -65.752
-6 | -0.518 | 0.00825 | -0.016 | -62.762
-5.5 | -0.468 | 0.00798 | -0.017 | -58.668
-5 | -0.416 | 0.00776 | -0.017 | -53.578
-4.5 | -0.361 | 0.00746 | -0.018 | -48.363
-4 | -0.304 | 0.00728 | -0.019 | -41.785
-3.5 | -0.246 | 0.00707 | -0.019 | -34.759
-3 | -0.186 | 0.00696 | -0.02 | -26.803
-2.5 | -0.126 | 0.00675 | -0.021 | -18.688
-2 | -0.065 | 0.00665 | -0.022 | -9.835
-1.5 | -0.004 | 0.00649 | -0.022 | -0.637
-1 | 0.057 | 0.00638 | -0.023 | 8.985
-0.5 | 0.119 | 0.00459 | -0.024 | 25.884
0 | 0.181 | 0.00462 | -0.024 | 39.123
0.5 | 0.242 | 0.00464 | -0.025 | 52.199
1 | 0.303 | 0.00473 | -0.026 | 64.138
1.5 | 0.365 | 0.00479 | -0.027 | 76.108
2 | 0.426 | 0.00494 | -0.027 | 86.256
2.5 | 0.487 | 0.00513 | -0.028 | 95.066
3 | 0.548 | 0.00532 | -0.029 | 102.994
3.5 | 0.608 | 0.0056 | -0.029 | 108.512
4 | 0.667 | 0.00603 | -0.03 | 110.613
4.5 | 0.725 | 0.00646 | -0.031 | 112.167
5 | 0.781 | 0.00803 | -0.031 | 97.163
5.5 | 0.835 | 0.00921 | -0.032 | 90.683
6 | 0.887 | 0.00963 | -0.033 | 92.082
6.5 | 0.936 | 0.01009 | -0.034 | 92.804
7 | 0.979 | 0.01057 | -0.034 | 92.604
7.5 | 1.017 | 0.01108 | -0.035 | 91.744
8 | 1.048 | 0.01173 | -0.035 | 89.403
8.5 | 1.073 | 0.0124 | -0.036 | 86.582
9 | 1.091 | 0.01312 | -0.037 | 83.101
9.5 | 1.099 | 0.01404 | -0.037 | 78.296
10 | 1.092 | 0.01516 | -0.038 | 72.049
10.5 | 1.068 | 0.01639 | -0.038 | 65.156
11 | 1.03 | 0.01807 | -0.039 | 56.965
11.5 | 0.974 | 0.02071 | -0.039 | 47.018
12 | 0.78 | 0.07593 | -0.024 | 10.266
12.5 | 0.718 | 0.08425 | -0.022 | 8.52
13 | 0.651 | 0.09226 | -0.02 | 7.051
13.5 | 0.579 | 0.09949 | -0.02 | 5.82
14 | 0.502 | 0.10485 | -0.021 | 4.785
14.5 | 0.419 | 0.1135 | -0.02 | 3.691

## 78. Re 5M Mach 0.25 (2)
BIGFOIL.COM POLAR EXPORT
NACA65-312 a=0.0
NACA65-312 a=0.0 |  |  |  | Cl Max: | 1.4708 | at alpha= | 15 | deg
XFOIL ncrit=9 |  |  |  | L/D Max: | 119.476 | at alpha= | 2.5 | deg
Re: | 5000000 |  |  | Cd Min: | 0.20277 | at alpha= | -17.5 | deg
Mach: | 0.25 |  |  | Cl=0 at alpha= | -1.5747 | deg
|  |  |  | @ Cl=0.1, Cd= | 0.0053124
|  |  |  | @ Cl=0.4, Cd= | 0.0037836
|  |  |  | @ Cl=0.6, Cd= | 0.0055495
alpha (deg) | Cl | Cd | Cm | Cl/Cd
-17.5 | -0.6474 | 0.20277 | 0.0325 | -3.1928
-17 | -0.6343 | 0.19344 | 0.0277 | -3.2791
-16.5 | -0.6207 | 0.18485 | 0.023 | -3.3579
-16 | -0.6145 | 0.17383 | 0.0175 | -3.5351
-15.5 | -0.607 | 0.16373 | 0.0123 | -3.7073
-15 | -0.6015 | 0.15349 | 0.007 | -3.9188
-13 | -1.0098 | 0.04208 | -0.0594 | -23.9971
-12.5 | -1.1899 | 0.02354 | -0.0439 | -50.548
-12 | -1.1667 | 0.01972 | -0.0397 | -59.1633
-11.5 | -1.1231 | 0.01782 | -0.0369 | -63.0247
-11 | -1.0748 | 0.01625 | -0.0347 | -66.1415
-10.5 | -1.0203 | 0.01544 | -0.033 | -66.0816
-10 | -0.9672 | 0.01438 | -0.0314 | -67.2601
-9.5 | -0.913 | 0.01341 | -0.03 | -68.0835
-9 | -0.858 | 0.01255 | -0.0288 | -68.3665
-8.5 | -0.8073 | 0.01101 | -0.0272 | -73.3243
-8 | -0.7502 | 0.01041 | -0.0264 | -72.0653
-7.5 | -0.6923 | 0.00996 | -0.0258 | -69.508
-6.5 | -0.5786 | 0.00877 | -0.0247 | -65.9749
-6 | -0.5213 | 0.00826 | -0.0243 | -63.1114
-5.5 | -0.4634 | 0.00784 | -0.0241 | -59.1071
-5 | -0.4065 | 0.00724 | -0.0238 | -56.1464
-4.5 | -0.3476 | 0.00696 | -0.0238 | -49.9425
-4 | -0.2884 | 0.00673 | -0.024 | -42.8529
-3.5 | -0.229 | 0.00652 | -0.0243 | -35.1227
-3 | -0.1699 | 0.00628 | -0.0246 | -27.0541
-2.5 | -0.1103 | 0.0061 | -0.0251 | -18.082
-1.5 | 0.0089 | 0.00583 | -0.0261 | 1.5266
-1 | 0.0684 | 0.00565 | -0.0266 | 12.1062
-0.5 | 0.1255 | 0.00504 | -0.027 | 24.9008
0 | 0.1797 | 0.00385 | -0.0272 | 46.6753
0.5 | 0.239 | 0.00368 | -0.0278 | 64.9457
1 | 0.2992 | 0.00367 | -0.0285 | 81.5259
1.5 | 0.3596 | 0.00373 | -0.0292 | 96.4075
2 | 0.4199 | 0.00381 | -0.0299 | 110.21
2.5 | 0.4791 | 0.00401 | -0.0305 | 119.4763
3 | 0.5338 | 0.00478 | -0.0305 | 111.6736
3.5 | 0.5892 | 0.00541 | -0.0305 | 108.9094
4 | 0.6434 | 0.00611 | -0.0304 | 105.3028
4.5 | 0.696 | 0.00691 | -0.0299 | 100.7236
5 | 0.7495 | 0.00755 | -0.0295 | 99.2715
5.5 | 0.8047 | 0.00799 | -0.0292 | 100.7134
6 | 0.8603 | 0.00837 | -0.0289 | 102.7838
6.5 | 0.9149 | 0.00878 | -0.0284 | 104.2027
7 | 0.9696 | 0.00916 | -0.0279 | 105.8515
7.5 | 1.0225 | 0.00963 | -0.027 | 106.1786
8 | 1.0742 | 0.01012 | -0.0258 | 106.1462
8.5 | 1.1244 | 0.01059 | -0.0243 | 106.1756
9 | 1.1689 | 0.01116 | -0.0217 | 104.7401
9.5 | 1.2223 | 0.01181 | -0.021 | 103.497
10 | 1.2676 | 0.01252 | -0.0187 | 101.246
10.5 | 1.3027 | 0.01338 | -0.0147 | 97.3617
11 | 1.3313 | 0.01431 | -0.0097 | 93.0328
11.5 | 1.3573 | 0.01562 | -0.005 | 86.895
12 | 1.3848 | 0.01709 | -0.001 | 81.0298
12.5 | 1.41 | 0.01885 | 0.0028 | 74.8011
13 | 1.4314 | 0.02103 | 0.0066 | 68.0647
13.5 | 1.4444 | 0.02397 | 0.0104 | 60.2587
14 | 1.4622 | 0.0268 | 0.0134 | 54.5597
14.5 | 1.469 | 0.03067 | 0.0163 | 47.897
15 | 1.4708 | 0.03526 | 0.0186 | 41.713
15.5 | 1.4673 | 0.04077 | 0.0199 | 35.9897
16 | 1.4633 | 0.04685 | 0.0203 | 31.2337
16.5 | 1.4434 | 0.0553 | 0.0191 | 26.1013
17 | 1.4288 | 0.06397 | 0.0166 | 22.3355
17.5 | 1.3903 | 0.07687 | 0.011 | 18.0864
18 | 1.3619 | 0.08962 | 0.0043 | 15.1964
18.5 | 1.3184 | 0.10608 | -0.0056 | 12.4284
19 | 1.2714 | 0.12441 | -0.0172 | 10.2194
19.5 | 1.2122 | 0.14627 | -0.0314 | 8.2874
20 | 1.1248 | 0.17562 | -0.0506 | 6.4047

## 79. Re 5M Mach 0.50 (1)
BIGFOIL.COM POLAR EXPORT
NACA65-312 a=0.0
NACA65-312 a=0.0 |  |  |  | Cl Max: | 1.149 | at alpha= | 20 | deg
JavaFoil+Calcfoil stall+Eppler ext transition |  |  |  | L/D Max: | 116.825 | at alpha= | 4 | deg
Re: | 5000000 |  |  | Cd Min: | 0.00467 | at alpha= | 1 | deg
Mach: | 0.5 |  |  | Cl=0 at alpha= | -1.4638 | deg
|  |  |  | @ Cl=0.1, Cd= | 0.0056222
|  |  |  | @ Cl=0.4, Cd= | 0.0047687
|  |  |  | @ Cl=0.6, Cd= | 0.0056645
alpha (deg) | Cl | Cd | Cm | Cl/Cd
-20 | -1.005 | 0.15904 | 0 | -6.321
-19.5 | -0.978 | 0.1535 | 0 | -6.373
-19 | -0.949 | 0.14747 | -0.001 | -6.438
-18.5 | -0.923 | 0.14344 | -0.001 | -6.432
-18 | -0.896 | 0.13698 | -0.001 | -6.542
-17.5 | -0.87 | 0.13574 | -0.002 | -6.408
-17 | -0.844 | 0.13058 | -0.002 | -6.465
-16.5 | -0.816 | 0.12511 | -0.002 | -6.526
-16 | -0.789 | 0.12133 | -0.002 | -6.5
-15.5 | -0.762 | 0.11797 | -0.003 | -6.46
-15 | -0.736 | 0.11184 | -0.003 | -6.577
-14.5 | -0.709 | 0.10827 | -0.003 | -6.548
-14 | -0.682 | 0.10469 | -0.004 | -6.514
-13.5 | -0.654 | 0.09718 | -0.004 | -6.735
-13 | -0.628 | 0.08913 | -0.004 | -7.045
-12.5 | -0.601 | 0.08208 | -0.005 | -7.327
-12 | -0.575 | 0.07586 | -0.005 | -7.576
-11.5 | -0.548 | 0.0703 | -0.005 | -7.795
-11 | -0.52 | 0.07261 | -0.006 | -7.168
-10.5 | -0.492 | 0.07535 | -0.006 | -6.529
-10 | -0.465 | 0.06629 | -0.006 | -7.018
-9.5 | -0.438 | 0.06001 | -0.006 | -7.304
-9 | -0.412 | 0.05526 | -0.007 | -7.452
-8.5 | -0.385 | 0.05129 | -0.008 | -7.511
-8 | -0.359 | 0.04727 | -0.008 | -7.592
-7.5 | -0.329 | 0.05595 | -0.007 | -5.876
-7 | -0.302 | 0.04804 | -0.007 | -6.279
-6.5 | -0.275 | 0.04268 | -0.008 | -6.443
-6 | -0.367 | 0.04048 | -0.009 | -9.062
-5.5 | -0.378 | 0.03715 | -0.01 | -10.167
-5 | -0.436 | 0.00811 | -0.019 | -53.733
-4.5 | -0.388 | 0.00809 | -0.02 | -47.972
-4 | -0.332 | 0.00784 | -0.021 | -42.357
-3.5 | -0.271 | 0.00748 | -0.022 | -36.224
-3 | -0.207 | 0.00723 | -0.023 | -28.617
-2.5 | -0.14 | 0.00711 | -0.023 | -19.751
-2 | -0.073 | 0.00691 | -0.024 | -10.548
-1.5 | -0.005 | 0.00671 | -0.025 | -0.688
-1 | 0.064 | 0.00665 | -0.026 | 9.631
-0.5 | 0.133 | 0.00468 | -0.026 | 28.388
0 | 0.202 | 0.00474 | -0.027 | 42.621
0.5 | 0.271 | 0.00481 | -0.028 | 56.37
1 | 0.339 | 0.00467 | -0.029 | 72.483
1.5 | 0.407 | 0.00478 | -0.03 | 85.226
2 | 0.476 | 0.00491 | -0.03 | 96.946
2.5 | 0.544 | 0.00528 | -0.031 | 103.061
3 | 0.611 | 0.00574 | -0.032 | 106.501
3.5 | 0.677 | 0.00617 | -0.033 | 109.786
4 | 0.742 | 0.00635 | -0.034 | 116.825
4.5 | 0.8 | 0.00962 | -0.034 | 83.124
5 | 0.858 | 0.01013 | -0.035 | 84.681
5.5 | 0.911 | 0.01074 | -0.036 | 84.799
6 | 0.957 | 0.01145 | -0.036 | 83.573
6.5 | 0.993 | 0.01222 | -0.037 | 81.273
7 | 1.001 | 0.01316 | -0.038 | 76.092
7.5 | 0.956 | 0.01441 | -0.038 | 66.345
8 | 0.513 | 0.05269 | -0.019 | 9.736
8.5 | 0.65 | 0.017 | -0.04 | 38.219
9 | 0.568 | 0.05874 | -0.021 | 9.662
9.5 | 0.592 | 0.0695 | -0.019 | 8.517
10 | 0.739 | 0.02028 | -0.042 | 36.429
10.5 | 0.75 | 0.02647 | -0.041 | 28.326
11 | 0.674 | 0.07565 | -0.023 | 8.905
11.5 | 0.699 | 0.08585 | -0.022 | 8.141
12 | 0.73 | 0.07937 | -0.026 | 9.194
12.5 | 0.753 | 0.08756 | -0.025 | 8.606
13 | 0.779 | 0.09729 | -0.025 | 8.009
13.5 | 0.806 | 0.10568 | -0.026 | 7.627
14 | 0.832 | 0.1031 | -0.026 | 8.068
14.5 | 0.858 | 0.10849 | -0.026 | 7.91
15 | 0.89 | 0.1118 | -0.03 | 7.958
15.5 | 0.911 | 0.11862 | -0.028 | 7.683
16 | 0.938 | 0.12119 | -0.029 | 7.738
16.5 | 0.967 | 0.12945 | -0.031 | 7.468
17 | 0.998 | 0.1326 | -0.033 | 7.528
17.5 | 1.018 | 0.13699 | -0.032 | 7.428
18 | 1.044 | 0.1392 | -0.032 | 7.497
18.5 | 1.074 | 0.1455 | -0.034 | 7.382
19 | 1.108 | 0.14743 | -0.037 | 7.515
19.5 | 1.123 | 0.15473 | -0.035 | 7.261
20 | 1.149 | 0.15776 | -0.036 | 7.285

## 80. Re 5M Mach 0.50 (2)
BIGFOIL.COM POLAR EXPORT
NACA65-312 a=0.0
NACA65-312 a=0.0 |  |  |  | Cl Max: | 1.155 | at alpha= | 8.5 | deg
XFOIL ncrit=9 |  |  |  | L/D Max: | 131 | at alpha= | 2.5 | deg
Re: | 5000000 |  |  | Cd Min: | 0.26828 | at alpha= | -20 | deg
Mach: | 0.5 |  |  | Cl=0 at alpha= | -1.6061 | deg
|  |  |  | @ Cl=0.1, Cd= | 0.0057594
|  |  |  | @ Cl=0.4, Cd= | 0.003885
|  |  |  | @ Cl=0.6, Cd= | 0.004942
alpha (deg) | Cl | Cd | Cm | Cl/Cd
-20 | -0.7919 | 0.26828 | 0.0689 | -2.9518
-19.5 | -0.7684 | 0.25981 | 0.0637 | -2.9575
-19 | -0.7461 | 0.25119 | 0.0584 | -2.9703
-18.5 | -0.7242 | 0.24256 | 0.0531 | -2.9857
-18 | -0.7023 | 0.23423 | 0.0479 | -2.9983
-17.5 | -0.6806 | 0.22559 | 0.0427 | -3.017
-17 | -0.6599 | 0.21639 | 0.0375 | -3.0496
-16.5 | -0.6396 | 0.20715 | 0.0323 | -3.0876
-16 | -0.6205 | 0.19754 | 0.0271 | -3.1411
-15.5 | -0.6012 | 0.18832 | 0.022 | -3.1924
-14 | -0.547 | 0.16267 | 0.0078 | -3.3626
-13.5 | -0.5332 | 0.15319 | 0.0029 | -3.4806
-13 | -0.5228 | 0.14298 | -0.0025 | -3.6565
-12.5 | -0.5058 | 0.13499 | -0.0071 | -3.7469
-12 | -0.4933 | 0.12612 | -0.0121 | -3.9114
-11.5 | -0.4837 | 0.11671 | -0.0173 | -4.1445
-11 | -0.4793 | 0.10663 | -0.023 | -4.495
-10 | -0.4616 | 0.09006 | -0.0328 | -5.1255
-9.5 | -0.4591 | 0.08104 | -0.0383 | -5.6651
-9 | -0.4666 | 0.07047 | -0.0453 | -6.6213
-8.5 | -0.4866 | 0.05778 | -0.0564 | -8.4216
-8 | -0.5219 | 0.049 | -0.0601 | -10.651
-7.5 | -0.5557 | 0.04273 | -0.0555 | -13.0049
-7 | -0.5657 | 0.03534 | -0.0517 | -16.0074
-6.5 | -0.5606 | 0.02792 | -0.0473 | -20.0788
-6 | -0.5356 | 0.02133 | -0.0429 | -25.1102
-5.5 | -0.504 | 0.01365 | -0.0383 | -36.9231
-5 | -0.4496 | 0.01002 | -0.0353 | -44.8703
-4.5 | -0.3914 | 0.00819 | -0.0325 | -47.79
-4 | -0.3255 | 0.00748 | -0.0311 | -43.516
-3.5 | -0.258 | 0.00701 | -0.0303 | -36.8046
-3 | -0.1899 | 0.00668 | -0.0299 | -28.4281
-2.5 | -0.1221 | 0.00635 | -0.0297 | -19.2283
-2 | -0.0538 | 0.00616 | -0.0299 | -8.7338
-1.5 | 0.0145 | 0.00598 | -0.0303 | 2.4247
-1 | 0.0824 | 0.00586 | -0.0307 | 14.0614
-0.5 | 0.1489 | 0.00548 | -0.0311 | 27.1715
0 | 0.2071 | 0.00396 | -0.031 | 52.298
0.5 | 0.2749 | 0.00383 | -0.0316 | 71.7755
1 | 0.3438 | 0.00382 | -0.0324 | 90
1.5 | 0.413 | 0.0039 | -0.0332 | 105.8974
2 | 0.4821 | 0.00399 | -0.0339 | 120.8271
2.5 | 0.5502 | 0.0042 | -0.0343 | 131
3 | 0.6106 | 0.0051 | -0.0337 | 119.7255
3.5 | 0.6711 | 0.00592 | -0.033 | 113.3615
4 | 0.728 | 0.00691 | -0.0315 | 105.3546
4.5 | 0.7823 | 0.00794 | -0.0293 | 98.5264
5 | 0.8434 | 0.0085 | -0.0277 | 99.2235
5.5 | 0.9052 | 0.009 | -0.0258 | 100.5778
6 | 0.964 | 0.0096 | -0.0232 | 100.4167
6.5 | 1.0213 | 0.01021 | -0.0201 | 100.0294
7.5 | 1.0996 | 0.01201 | -0.0072 | 91.557
8 | 1.1253 | 0.01332 | 0.0008 | 84.482
8.5 | 1.155 | 0.01578 | 0.0064 | 73.1939
9 | 1.1489 | 0.02003 | 0.0145 | 57.359
9.5 | 1.135 | 0.02555 | 0.0216 | 44.4227
10 | 1.1159 | 0.03221 | 0.0265 | 34.6445
10.5 | 1.0821 | 0.04079 | 0.0286 | 26.5286
11 | 1.0469 | 0.05069 | 0.0273 | 20.653
11.5 | 1.0123 | 0.06211 | 0.0228 | 16.2985
12 | 0.9796 | 0.07519 | 0.0153 | 13.0283
12.5 | 0.952 | 0.08957 | 0.0058 | 10.6286
13 | 0.9303 | 0.10457 | -0.0042 | 8.8964
13.5 | 0.9124 | 0.11962 | -0.0133 | 7.6275

## 81. Re 6M Mach 0.00 (1)
BIGFOIL.COM POLAR EXPORT
NACA65-312 a=0.0
NACA65-312 a=0.0 |  |  |  | Cl Max: | 1.138 | at alpha= | 10.5 | deg
JavaFoil+Calcfoil stall+Eppler ext transition |  |  |  | L/D Max: | 111.098 | at alpha= | 4.5 | deg
Re: | 6000000 |  |  | Cd Min: | 0.0045 | at alpha= | -0.5 | deg
Mach: | 0 |  |  | Cl=0 at alpha= | -1.4667 | deg
|  |  |  | @ Cl=0.1, Cd= | 0.00495
|  |  |  | @ Cl=0.4, Cd= | 0.0048418
|  |  |  | @ Cl=0.6, Cd= | 0.0056317
alpha (deg) | Cl | Cd | Cm | Cl/Cd
-14 | -0.581 | 0.09803 | -0.003 | -5.928
-13.5 | -0.599 | 0.09243 | -0.003 | -6.483
-13 | -0.615 | 0.086 | -0.003 | -7.154
-12.5 | -0.629 | 0.08066 | -0.004 | -7.796
-12 | -0.639 | 0.07499 | -0.004 | -8.523
-11.5 | -0.646 | 0.07078 | -0.004 | -9.132
-11 | -0.649 | 0.06722 | -0.005 | -9.651
-10.5 | -0.648 | 0.06204 | -0.005 | -10.448
-10 | -0.641 | 0.05737 | -0.006 | -11.172
-9.5 | -0.632 | 0.05055 | -0.007 | -12.502
-9 | -0.748 | 0.00972 | -0.012 | -76.965
-8.5 | -0.719 | 0.00943 | -0.012 | -76.288
-8 | -0.685 | 0.00896 | -0.013 | -76.527
-7.5 | -0.646 | 0.00864 | -0.014 | -74.712
-7 | -0.603 | 0.00835 | -0.014 | -72.203
-6.5 | -0.557 | 0.00809 | -0.015 | -68.894
-6 | -0.509 | 0.00777 | -0.016 | -65.47
-5.5 | -0.458 | 0.00761 | -0.016 | -60.179
-5 | -0.406 | 0.0074 | -0.017 | -54.809
-4.5 | -0.351 | 0.00713 | -0.017 | -49.247
-4 | -0.295 | 0.00698 | -0.018 | -42.314
-3.5 | -0.239 | 0.00678 | -0.019 | -35.21
-3 | -0.181 | 0.00667 | -0.019 | -27.091
-2.5 | -0.122 | 0.00657 | -0.02 | -18.612
-2 | -0.063 | 0.00642 | -0.021 | -9.869
-1.5 | -0.004 | 0.00632 | -0.022 | -0.634
-1 | 0.056 | 0.00627 | -0.022 | 8.857
-0.5 | 0.115 | 0.0045 | -0.023 | 25.603
0 | 0.175 | 0.00452 | -0.024 | 38.778
0.5 | 0.235 | 0.00457 | -0.024 | 51.423
1 | 0.294 | 0.00461 | -0.025 | 63.755
1.5 | 0.353 | 0.00474 | -0.026 | 74.553
2 | 0.413 | 0.00487 | -0.026 | 84.663
2.5 | 0.472 | 0.00526 | -0.027 | 89.789
3 | 0.53 | 0.00524 | -0.028 | 101.235
3.5 | 0.589 | 0.00557 | -0.028 | 105.774
4 | 0.646 | 0.00589 | -0.029 | 109.711
4.5 | 0.703 | 0.00633 | -0.03 | 111.098
5 | 0.758 | 0.00801 | -0.031 | 94.585
5.5 | 0.812 | 0.00781 | -0.031 | 104.011
6 | 0.864 | 0.00811 | -0.032 | 106.522
6.5 | 0.914 | 0.0094 | -0.033 | 97.25
7 | 0.96 | 0.00977 | -0.033 | 98.268
7.5 | 1.001 | 0.01018 | -0.034 | 98.297
8 | 1.038 | 0.01069 | -0.035 | 97.147
8.5 | 1.071 | 0.01119 | -0.035 | 95.737
9 | 1.099 | 0.01176 | -0.036 | 93.468
9.5 | 1.121 | 0.0124 | -0.036 | 90.465
10 | 1.134 | 0.01319 | -0.037 | 86
10.5 | 1.138 | 0.01405 | -0.038 | 80.979
11 | 1.133 | 0.01495 | -0.038 | 75.818
11.5 | 1.121 | 0.01617 | -0.039 | 69.351
12 | 1.103 | 0.01729 | -0.039 | 63.78
12.5 | 1.077 | 0.01889 | -0.04 | 57.051
13 | 1.044 | 0.02118 | -0.04 | 49.299
13.5 | 1.004 | 0.02465 | -0.04 | 40.718
14 | 0.956 | 0.03027 | -0.04 | 31.571
14.5 | 0.859 | 0.0591 | -0.035 | 14.542
15 | 0.77 | 0.10344 | -0.025 | 7.447
15.5 | 0.735 | 0.11252 | -0.023 | 6.529

## 82. Re 6M Mach 0.00 (2)
BIGFOIL.COM POLAR EXPORT
NACA65-312 a=0.0
NACA65-312 a=0.0 |  |  |  | Cl Max: | 1.6398 | at alpha= | 19 | deg
XFOIL ncrit=9 |  |  |  | L/D Max: | 115.025 | at alpha= | 2.5 | deg
Re: | 6000000 |  |  | Cd Min: | 0.06072 | at alpha= | 20 | deg
Mach: | 0 |  |  | Cl=0 at alpha= | -1.5618 | deg
|  |  |  | @ Cl=0.1, Cd= | 0.0051484
|  |  |  | @ Cl=0.4, Cd= | 0.0036841
|  |  |  | @ Cl=0.6, Cd= | 0.005712
alpha (deg) | Cl | Cd | Cm | Cl/Cd
-20 | -1.4165 | 0.05734 | -0.0493 | -24.7035
-19.5 | -1.4534 | 0.04693 | -0.0539 | -30.9695
-19 | -1.4847 | 0.03884 | -0.0553 | -38.2261
-18.5 | -1.5039 | 0.03298 | -0.0542 | -45.6004
-18 | -1.5077 | 0.02905 | -0.0518 | -51.9002
-17.5 | -1.5067 | 0.02589 | -0.0484 | -58.1962
-17 | -1.5042 | 0.02312 | -0.044 | -65.0606
-16.5 | -1.4911 | 0.02134 | -0.0395 | -69.8735
-16 | -1.4767 | 0.01981 | -0.0341 | -74.5432
-15.5 | -1.4472 | 0.01827 | -0.0313 | -79.2118
-15 | -1.4102 | 0.01717 | -0.0292 | -82.1316
-14.5 | -1.372 | 0.01632 | -0.027 | -84.0686
-14 | -1.3291 | 0.01554 | -0.0256 | -85.5277
-13.5 | -1.2839 | 0.01482 | -0.0245 | -86.6329
-13 | -1.2391 | 0.01388 | -0.0233 | -89.2723
-12.5 | -1.1922 | 0.01308 | -0.0225 | -91.1468
-12 | -1.1433 | 0.01244 | -0.0218 | -91.9051
-11.5 | -1.0929 | 0.0119 | -0.0214 | -91.8403
-11 | -1.0414 | 0.01145 | -0.0211 | -90.952
-10.5 | -0.989 | 0.01106 | -0.021 | -89.4213
-10 | -0.936 | 0.0107 | -0.0209 | -87.4766
-9.5 | -0.8826 | 0.01034 | -0.0209 | -85.3578
-9 | -0.8316 | 0.00958 | -0.0204 | -86.8058
-8.5 | -0.7789 | 0.00903 | -0.0202 | -86.2569
-8 | -0.7244 | 0.0087 | -0.0203 | -83.2644
-7.5 | -0.6696 | 0.00838 | -0.0205 | -79.9045
-7 | -0.6148 | 0.00801 | -0.0206 | -76.7541
-6.5 | -0.5597 | 0.00768 | -0.0208 | -72.8776
-6 | -0.5041 | 0.00739 | -0.021 | -68.2138
-5.5 | -0.448 | 0.00715 | -0.0213 | -62.6573
-5 | -0.3925 | 0.00678 | -0.0215 | -57.8909
-4.5 | -0.336 | 0.00655 | -0.0219 | -51.2977
-3.5 | -0.2221 | 0.0062 | -0.0228 | -35.8226
-3 | -0.1651 | 0.00601 | -0.0233 | -27.4709
-2.5 | -0.1077 | 0.00585 | -0.0238 | -18.4103
-2 | -0.0503 | 0.00574 | -0.0244 | -8.7631
-1 | 0.0645 | 0.00544 | -0.0255 | 11.8566
-0.5 | 0.1205 | 0.00498 | -0.0259 | 24.1968
0 | 0.1732 | 0.00386 | -0.0263 | 44.8705
0.5 | 0.2299 | 0.00357 | -0.0268 | 64.3978
1 | 0.2878 | 0.00354 | -0.0275 | 81.2994
1.5 | 0.3459 | 0.0036 | -0.0282 | 96.0833
2 | 0.4038 | 0.00369 | -0.0289 | 109.4309
2.5 | 0.4601 | 0.004 | -0.0294 | 115.025
3 | 0.5127 | 0.00481 | -0.0295 | 106.5904
3.5 | 0.5668 | 0.00535 | -0.0297 | 105.9439
4 | 0.62 | 0.00593 | -0.0298 | 104.5531
4.5 | 0.6722 | 0.00658 | -0.0298 | 102.1581
5 | 0.7247 | 0.00714 | -0.0297 | 101.4986
5.5 | 0.7781 | 0.00754 | -0.0298 | 103.1963
6 | 0.8319 | 0.00787 | -0.0298 | 105.7052
6.5 | 0.8853 | 0.00819 | -0.0299 | 108.0952
7 | 0.9382 | 0.00853 | -0.0299 | 109.9883
7.5 | 0.9903 | 0.0089 | -0.0297 | 111.2697
8 | 1.0412 | 0.00931 | -0.0294 | 111.8367
8.5 | 1.0918 | 0.00967 | -0.029 | 112.9059
9 | 1.1404 | 0.0101 | -0.0283 | 112.9109
10 | 1.2367 | 0.01104 | -0.0269 | 112.0199
10.5 | 1.2831 | 0.0116 | -0.026 | 110.6121
11 | 1.3259 | 0.0123 | -0.0245 | 107.7967
11.5 | 1.3674 | 0.01297 | -0.0229 | 105.4279
12 | 1.4037 | 0.01368 | -0.0203 | 102.6096
12.5 | 1.427 | 0.01456 | -0.0156 | 98.0082
13 | 1.4522 | 0.01561 | -0.0118 | 93.0301
13.5 | 1.478 | 0.0168 | -0.0085 | 87.9762
14 | 1.504 | 0.0181 | -0.0056 | 83.0939
14.5 | 1.5277 | 0.01965 | -0.0028 | 77.7455
15 | 1.5429 | 0.0219 | 0.0005 | 70.4521
16 | 1.5819 | 0.02622 | 0.0048 | 60.3318
16.5 | 1.5993 | 0.02873 | 0.0066 | 55.6666
17 | 1.6138 | 0.0316 | 0.0081 | 51.0696
17.5 | 1.6232 | 0.0351 | 0.0094 | 46.245
18 | 1.6335 | 0.03876 | 0.0102 | 42.144
18.5 | 1.6377 | 0.04328 | 0.0106 | 37.8396
19 | 1.6398 | 0.04835 | 0.0105 | 33.9152
19.5 | 1.6362 | 0.0544 | 0.0096 | 30.0772
20 | 1.634 | 0.06072 | 0.0081 | 26.9104

## 83. Re 6M Mach 0.10 (1)
BIGFOIL.COM POLAR EXPORT
NACA65-312 a=0.0
NACA65-312 a=0.0 |  |  |  | Cl Max: | 1.131 | at alpha= | 10 | deg
JavaFoil+Calcfoil stall+Eppler ext transition |  |  |  | L/D Max: | 111.345 | at alpha= | 4.5 | deg
Re: | 6000000 |  |  | Cd Min: | 0.00449 | at alpha= | -0.5 | deg
Mach: | 0.1 |  |  | Cl=0 at alpha= | -1.4667 | deg
|  |  |  | @ Cl=0.1, Cd= | 0.0049647
|  |  |  | @ Cl=0.4, Cd= | 0.004855
|  |  |  | @ Cl=0.6, Cd= | 0.0056233
alpha (deg) | Cl | Cd | Cm | Cl/Cd
-14 | -0.549 | 0.09949 | -0.003 | -5.516
-13.5 | -0.571 | 0.09339 | -0.003 | -6.11
-13 | -0.59 | 0.08822 | -0.003 | -6.691
-12.5 | -0.607 | 0.08268 | -0.004 | -7.346
-12 | -0.622 | 0.07598 | -0.004 | -8.18
-11.5 | -0.632 | 0.07168 | -0.004 | -8.814
-11 | -0.637 | 0.06761 | -0.005 | -9.427
-10.5 | -0.639 | 0.06288 | -0.005 | -10.169
-10 | -0.633 | 0.05842 | -0.006 | -10.842
-9.5 | -0.623 | 0.05332 | -0.006 | -11.691
-9 | -0.744 | 0.0094 | -0.012 | -79.191
-8.5 | -0.718 | 0.00947 | -0.012 | -75.808
-8 | -0.685 | 0.00907 | -0.013 | -75.546
-7.5 | -0.646 | 0.00867 | -0.014 | -74.529
-7 | -0.604 | 0.00842 | -0.014 | -71.701
-6.5 | -0.558 | 0.00816 | -0.015 | -68.428
-6 | -0.51 | 0.00786 | -0.016 | -64.915
-5.5 | -0.46 | 0.00761 | -0.016 | -60.44
-5 | -0.407 | 0.00742 | -0.017 | -54.897
-4.5 | -0.353 | 0.0072 | -0.018 | -48.973
-4 | -0.297 | 0.00697 | -0.018 | -42.564
-3.5 | -0.24 | 0.00686 | -0.019 | -34.935
-3 | -0.182 | 0.00666 | -0.02 | -27.279
-2.5 | -0.123 | 0.00657 | -0.02 | -18.722
-2 | -0.064 | 0.0064 | -0.021 | -9.942
-1.5 | -0.004 | 0.0063 | -0.022 | -0.638
-1 | 0.056 | 0.00627 | -0.022 | 8.9
-0.5 | 0.116 | 0.00449 | -0.023 | 25.8
0 | 0.176 | 0.00452 | -0.024 | 38.956
0.5 | 0.236 | 0.00455 | -0.024 | 51.868
1 | 0.295 | 0.00464 | -0.025 | 63.596
1.5 | 0.355 | 0.00475 | -0.026 | 74.702
2 | 0.415 | 0.00489 | -0.026 | 84.9
2.5 | 0.474 | 0.00528 | -0.027 | 89.898
3 | 0.533 | 0.00529 | -0.028 | 100.796
3.5 | 0.592 | 0.00557 | -0.029 | 106.139
4 | 0.649 | 0.00595 | -0.029 | 109.048
4.5 | 0.706 | 0.00634 | -0.03 | 111.345
5 | 0.762 | 0.00763 | -0.031 | 99.831
5.5 | 0.816 | 0.00786 | -0.031 | 103.78
6 | 0.868 | 0.00817 | -0.032 | 106.295
6.5 | 0.918 | 0.00946 | -0.033 | 97.001
7 | 0.963 | 0.00985 | -0.033 | 97.784
7.5 | 1.004 | 0.01026 | -0.034 | 97.821
8 | 1.041 | 0.01077 | -0.035 | 96.593
8.5 | 1.072 | 0.01129 | -0.035 | 95.002
9 | 1.099 | 0.01187 | -0.036 | 92.552
9.5 | 1.12 | 0.01254 | -0.037 | 89.295
10 | 1.131 | 0.01337 | -0.037 | 84.596
10.5 | 1.131 | 0.01426 | -0.038 | 79.28
11 | 1.123 | 0.01521 | -0.038 | 73.841
11.5 | 1.107 | 0.0163 | -0.039 | 67.922
12 | 1.084 | 0.01773 | -0.039 | 61.117
12.5 | 1.053 | 0.01953 | -0.04 | 53.898
13 | 1.008 | 0.02332 | -0.04 | 43.247
13.5 | 0.949 | 0.0313 | -0.039 | 30.324
14 | 0.882 | 0.04477 | -0.037 | 19.701
14.5 | 0.771 | 0.09331 | -0.027 | 8.264
15 | 0.726 | 0.10835 | -0.023 | 6.698

## 84. Re 6M Mach 0.10 (2)
BIGFOIL.COM POLAR EXPORT
NACA65-312 a=0.0
NACA65-312 a=0.0 |  |  |  | Cl Max: | 1.6184 | at alpha= | 18.5 | deg
XFOIL ncrit=9 |  |  |  | L/D Max: | 115.436 | at alpha= | 2.5 | deg
Re: | 6000000 |  |  | Cd Min: | 0.06867 | at alpha= | 20 | deg
Mach: | 0.1 |  |  | Cl=0 at alpha= | -1.5633 | deg
|  |  |  | @ Cl=0.1, Cd= | 0.0051748
|  |  |  | @ Cl=0.4, Cd= | 0.0036814
|  |  |  | @ Cl=0.6, Cd= | 0.0056953
alpha (deg) | Cl | Cd | Cm | Cl/Cd
-19 | -1.3473 | 0.05733 | -0.0519 | -23.5008
-18.5 | -1.3945 | 0.04582 | -0.0571 | -30.4343
-18 | -1.4212 | 0.03837 | -0.058 | -37.0394
-17.5 | -1.4353 | 0.03307 | -0.0566 | -43.4019
-17 | -1.4574 | 0.02784 | -0.0528 | -52.3491
-16.5 | -1.4569 | 0.0248 | -0.0484 | -58.746
-16 | -1.4586 | 0.02199 | -0.0423 | -66.3302
-15.5 | -1.4428 | 0.02034 | -0.037 | -70.9341
-15 | -1.4093 | 0.01873 | -0.0345 | -75.2429
-14.5 | -1.38 | 0.01729 | -0.0308 | -79.8149
-14 | -1.3389 | 0.01627 | -0.0288 | -82.2926
-13.5 | -1.2942 | 0.01541 | -0.0273 | -83.9844
-13 | -1.2472 | 0.01465 | -0.0261 | -85.1331
-12.5 | -1.201 | 0.01365 | -0.0248 | -87.9853
-12 | -1.1525 | 0.01284 | -0.0238 | -89.7586
-11.5 | -1.1017 | 0.01223 | -0.0232 | -90.0818
-11 | -1.0497 | 0.01174 | -0.0227 | -89.4123
-10.5 | -0.9968 | 0.01129 | -0.0223 | -88.2905
-10 | -0.9432 | 0.01089 | -0.0221 | -86.6116
-9.5 | -0.8893 | 0.0105 | -0.0219 | -84.6952
-9 | -0.8365 | 0.0099 | -0.0215 | -84.4949
-8.5 | -0.7843 | 0.00918 | -0.0211 | -85.4357
-7.5 | -0.674 | 0.00848 | -0.0211 | -79.4811
-7 | -0.6189 | 0.0081 | -0.0211 | -76.4074
-6.5 | -0.5633 | 0.00775 | -0.0212 | -72.6839
-6 | -0.5073 | 0.00743 | -0.0214 | -68.2773
-5.5 | -0.4508 | 0.00718 | -0.0217 | -62.7855
-5 | -0.3949 | 0.00681 | -0.0218 | -57.9883
-4.5 | -0.338 | 0.00657 | -0.0221 | -51.446
-4 | -0.2808 | 0.00638 | -0.0226 | -44.0125
-3.5 | -0.2233 | 0.00621 | -0.023 | -35.9581
-3 | -0.166 | 0.00602 | -0.0235 | -27.5748
-2.5 | -0.1083 | 0.00586 | -0.024 | -18.4812
-2 | -0.0504 | 0.00574 | -0.0245 | -8.7805
-1.5 | 0.0073 | 0.00563 | -0.0251 | 1.2966
-1 | 0.0651 | 0.00546 | -0.0256 | 11.9231
-0.5 | 0.1214 | 0.005 | -0.0261 | 24.28
0 | 0.1743 | 0.00386 | -0.0264 | 45.1554
0.5 | 0.2314 | 0.00357 | -0.027 | 64.8179
1 | 0.2896 | 0.00355 | -0.0276 | 81.5775
1.5 | 0.348 | 0.00361 | -0.0284 | 96.3989
2 | 0.4063 | 0.00369 | -0.029 | 110.1084
2.5 | 0.4629 | 0.00401 | -0.0296 | 115.4364
3 | 0.5157 | 0.00483 | -0.0296 | 106.7702
3.5 | 0.5701 | 0.00536 | -0.0299 | 106.3619
4 | 0.6236 | 0.00596 | -0.0299 | 104.6309
4.5 | 0.676 | 0.00661 | -0.0298 | 102.2693
5 | 0.7288 | 0.00717 | -0.0297 | 101.6457
5.5 | 0.7826 | 0.00757 | -0.0297 | 103.3818
6 | 0.8368 | 0.00791 | -0.0298 | 105.7901
6.5 | 0.8905 | 0.00824 | -0.0298 | 108.0704
7 | 0.9438 | 0.00858 | -0.0297 | 110
7.5 | 0.9961 | 0.00897 | -0.0295 | 111.0479
8 | 1.0474 | 0.00937 | -0.0291 | 111.7823
8.5 | 1.0982 | 0.00975 | -0.0286 | 112.6359
9 | 1.1468 | 0.01021 | -0.0277 | 112.3213
9.5 | 1.1908 | 0.01071 | -0.0258 | 111.1858
10 | 1.2436 | 0.01117 | -0.026 | 111.3339
10.5 | 1.2895 | 0.01177 | -0.0249 | 109.5582
11 | 1.3316 | 0.01253 | -0.0231 | 106.2729
11.5 | 1.3729 | 0.01319 | -0.0212 | 104.0864
12 | 1.4018 | 0.01398 | -0.0171 | 100.2718
12.5 | 1.4258 | 0.015 | -0.0126 | 95.0533
13 | 1.4525 | 0.01611 | -0.009 | 90.1614
13.5 | 1.4759 | 0.01755 | -0.0055 | 84.0969
14 | 1.5022 | 0.01896 | -0.0026 | 79.23
14.5 | 1.5251 | 0.02069 | 0.0002 | 73.7119
15.5 | 1.5612 | 0.02524 | 0.0055 | 61.8542
16 | 1.5784 | 0.0278 | 0.0076 | 56.777
16.5 | 1.5922 | 0.03077 | 0.0094 | 51.7452
17 | 1.6054 | 0.03396 | 0.0109 | 47.2733
17.5 | 1.6106 | 0.03813 | 0.012 | 42.2397
18 | 1.618 | 0.04237 | 0.0125 | 38.1874
18.5 | 1.6184 | 0.04768 | 0.0125 | 33.943
19 | 1.616 | 0.05366 | 0.0117 | 30.1155
19.5 | 1.6073 | 0.06088 | 0.0101 | 26.4011
20 | 1.5981 | 0.06867 | 0.0075 | 23.2722

## 85. Re 6M Mach 0.25 (1)
BIGFOIL.COM POLAR EXPORT
NACA65-312 a=0.0
NACA65-312 a=0.0 |  |  |  | Cl Max: | 1.1 | at alpha= | 9.5 | deg
JavaFoil+Calcfoil stall+Eppler ext transition |  |  |  | L/D Max: | 110.95 | at alpha= | 4.5 | deg
Re: | 6000000 |  |  | Cd Min: | 0.00452 | at alpha= | -0.5 | deg
Mach: | 0.25 |  |  | Cl=0 at alpha= | -1.4672 | deg
|  |  |  | @ Cl=0.1, Cd= | 0.0050655
|  |  |  | @ Cl=0.4, Cd= | 0.0048946
|  |  |  | @ Cl=0.6, Cd= | 0.11338
alpha (deg) | Cl | Cd | Cm | Cl/Cd
-13 | -0.364 | 0.09755 | -0.003 | -3.727
-12.5 | -0.417 | 0.09089 | -0.004 | -4.59
-12 | -0.465 | 0.08382 | -0.004 | -5.549
-11.5 | -0.506 | 0.07673 | -0.004 | -6.6
-11 | -0.54 | 0.07244 | -0.004 | -7.456
-10.5 | -0.565 | 0.0669 | -0.005 | -8.453
-10 | -0.579 | 0.06229 | -0.005 | -9.289
-9.5 | -0.582 | 0.05758 | -0.006 | -10.107
-9 | -0.579 | 0.05269 | -0.006 | -10.988
-8.5 | -0.571 | 0.04753 | -0.008 | -12.018
-8 | -0.677 | 0.00897 | -0.013 | -75.515
-7.5 | -0.645 | 0.00902 | -0.014 | -71.431
-7 | -0.607 | 0.00866 | -0.015 | -70.073
-6.5 | -0.564 | 0.00833 | -0.015 | -67.691
-6 | -0.518 | 0.00806 | -0.016 | -64.256
-5.5 | -0.468 | 0.00777 | -0.017 | -60.225
-5 | -0.416 | 0.00754 | -0.017 | -55.124
-4.5 | -0.361 | 0.00726 | -0.018 | -49.669
-4 | -0.304 | 0.00709 | -0.019 | -42.896
-3.5 | -0.246 | 0.0069 | -0.019 | -35.614
-3 | -0.186 | 0.00679 | -0.02 | -27.475
-2.5 | -0.126 | 0.00661 | -0.021 | -19.082
-2 | -0.065 | 0.00648 | -0.022 | -10.088
-1.5 | -0.004 | 0.0064 | -0.022 | -0.646
-1 | 0.057 | 0.0063 | -0.023 | 9.094
-0.5 | 0.119 | 0.00452 | -0.024 | 26.31
0 | 0.181 | 0.00456 | -0.024 | 39.625
0.5 | 0.242 | 0.00459 | -0.025 | 52.865
1 | 0.303 | 0.00468 | -0.026 | 64.904
1.5 | 0.365 | 0.00482 | -0.027 | 75.708
2 | 0.426 | 0.00495 | -0.027 | 86.172
2.5 | 0.487 | 0.0051 | -0.028 | 95.508
3 | 0.548 | 0.00537 | -0.029 | 101.922
3.5 | 0.608 | 0.00569 | -0.029 | 106.795
4 | 0.667 | 0.0061 | -0.03 | 109.313
4.5 | 0.725 | 0.00653 | -0.031 | 110.95
5 | 0.781 | 0.00781 | -0.032 | 100.038
5.5 | 0.835 | 0.00765 | -0.032 | 109.218
6 | 0.888 | 0.00937 | -0.033 | 94.705
6.5 | 0.937 | 0.0098 | -0.034 | 95.634
7 | 0.98 | 0.01025 | -0.034 | 95.595
7.5 | 1.018 | 0.01075 | -0.035 | 94.689
8 | 1.05 | 0.01136 | -0.036 | 92.39
8.5 | 1.075 | 0.01201 | -0.036 | 89.499
9 | 1.092 | 0.0127 | -0.037 | 85.967
9.5 | 1.1 | 0.01358 | -0.037 | 81.054
10 | 1.094 | 0.01463 | -0.038 | 74.77
10.5 | 1.07 | 0.01578 | -0.038 | 67.821
11 | 1.032 | 0.01735 | -0.039 | 59.477
11.5 | 0.978 | 0.01955 | -0.039 | 50.037
12 | 0.884 | 0.02966 | -0.038 | 29.797
12.5 | 0.718 | 0.08306 | -0.022 | 8.65
13 | 0.651 | 0.09081 | -0.021 | 7.174
13.5 | 0.579 | 0.09748 | -0.021 | 5.942
14 | 0.502 | 0.10493 | -0.021 | 4.783
14.5 | 0.419 | 0.11338 | -0.021 | 3.697

## 86. Re 6M Mach 0.25 (2)
BIGFOIL.COM POLAR EXPORT
NACA65-312 a=0.0
NACA65-312 a=0.0 |  |  |  | Cl Max: | 1.5003 | at alpha= | 15 | deg
XFOIL ncrit=9 |  |  |  | L/D Max: | 117.882 | at alpha= | 2.5 | deg
Re: | 6000000 |  |  | Cd Min: | 0.20103 | at alpha= | -17.5 | deg
Mach: | 0.25 |  |  | Cl=0 at alpha= | -1.5703 | deg
|  |  |  | @ Cl=0.1, Cd= | 0.005274
|  |  |  | @ Cl=0.4, Cd= | 0.0037
|  |  |  | @ Cl=0.6, Cd= | 0.0055999
alpha (deg) | Cl | Cd | Cm | Cl/Cd
-17.5 | -0.6505 | 0.20103 | 0.032 | -3.2358
-17 | -0.6384 | 0.1915 | 0.0271 | -3.3337
-16.5 | -0.6407 | 0.177 | 0.0204 | -3.6198
-16 | -0.6236 | 0.17036 | 0.0163 | -3.6605
-15.5 | -0.6145 | 0.16105 | 0.0112 | -3.8156
-15 | -0.6219 | 0.14709 | 0.0042 | -4.228
-14.5 | -0.9376 | 0.06508 | -0.0514 | -14.4069
-13.5 | -1.0841 | 0.03864 | -0.0614 | -28.0564
-13 | -1.1814 | 0.02946 | -0.05 | -40.1018
-12.5 | -1.22 | 0.02052 | -0.0417 | -59.4542
-12 | -1.1892 | 0.01727 | -0.0378 | -68.8593
-11.5 | -1.1403 | 0.01584 | -0.0353 | -71.9886
-11 | -1.0905 | 0.01438 | -0.0331 | -75.8345
-10.5 | -1.0344 | 0.01367 | -0.0315 | -75.6693
-10 | -0.9787 | 0.01289 | -0.0301 | -75.9271
-9.5 | -0.923 | 0.01211 | -0.0288 | -76.218
-9 | -0.8667 | 0.01138 | -0.0277 | -76.1599
-8.5 | -0.8097 | 0.01075 | -0.0268 | -75.3209
-8 | -0.7567 | 0.00959 | -0.0255 | -78.9051
-7.5 | -0.698 | 0.00923 | -0.025 | -75.623
-7 | -0.6404 | 0.00871 | -0.0245 | -73.5247
-6.5 | -0.5828 | 0.0082 | -0.024 | -71.0732
-6 | -0.5249 | 0.00776 | -0.0237 | -67.6418
-5.5 | -0.4664 | 0.00739 | -0.0236 | -63.1123
-5 | -0.4073 | 0.00712 | -0.0236 | -57.2051
-4.5 | -0.3492 | 0.00669 | -0.0236 | -52.1973
-4 | -0.2898 | 0.00646 | -0.0238 | -44.8607
-3.5 | -0.2303 | 0.00628 | -0.0241 | -36.672
-3 | -0.1707 | 0.00608 | -0.0245 | -28.0757
-2.5 | -0.1112 | 0.00591 | -0.0249 | -18.8156
-2 | -0.0513 | 0.00578 | -0.0255 | -8.8754
-1.5 | 0.0084 | 0.00565 | -0.026 | 1.4867
-1 | 0.068 | 0.00551 | -0.0265 | 12.3412
-0.5 | 0.1263 | 0.00508 | -0.027 | 24.8622
0 | 0.1803 | 0.00385 | -0.0273 | 46.8312
0.5 | 0.2393 | 0.0036 | -0.0278 | 66.4722
1 | 0.2994 | 0.00358 | -0.0285 | 83.6313
1.5 | 0.3598 | 0.00364 | -0.0293 | 98.8462
2 | 0.4201 | 0.00373 | -0.03 | 112.6273
2.5 | 0.4786 | 0.00406 | -0.0304 | 117.8818
3 | 0.5328 | 0.00489 | -0.0304 | 108.9571
3.5 | 0.5885 | 0.00547 | -0.0305 | 107.5868
4 | 0.6434 | 0.00609 | -0.0304 | 105.6486
4.5 | 0.6969 | 0.00681 | -0.0301 | 102.3348
5 | 0.7513 | 0.00739 | -0.0298 | 101.6644
5.5 | 0.8073 | 0.00777 | -0.0296 | 103.8996
6 | 0.8635 | 0.00811 | -0.0294 | 106.4735
6.5 | 0.9186 | 0.00851 | -0.029 | 107.9436
7 | 0.9739 | 0.00887 | -0.0286 | 109.7971
7.5 | 1.0272 | 0.00935 | -0.0278 | 109.861
8.5 | 1.132 | 0.01024 | -0.0256 | 110.5469
9 | 1.1797 | 0.01084 | -0.0236 | 108.8284
9.5 | 1.2234 | 0.01129 | -0.0207 | 108.3614
10 | 1.2766 | 0.01204 | -0.0201 | 106.0299
10.5 | 1.3189 | 0.01283 | -0.0172 | 102.7981
11 | 1.3466 | 0.01371 | -0.0119 | 98.2203
11.5 | 1.3722 | 0.01491 | -0.0068 | 92.0322
12 | 1.4003 | 0.01624 | -0.0026 | 86.2254
12.5 | 1.4241 | 0.01799 | 0.0016 | 79.1606
13 | 1.4434 | 0.02022 | 0.0058 | 71.3848
13.5 | 1.4621 | 0.02269 | 0.0094 | 64.4381
14 | 1.4808 | 0.02536 | 0.0126 | 58.3912
14.5 | 1.4947 | 0.02857 | 0.0154 | 52.3171
15 | 1.5003 | 0.03269 | 0.018 | 45.8948
15.5 | 1.4995 | 0.03769 | 0.0199 | 39.7851
16 | 1.4983 | 0.0432 | 0.0208 | 34.6829
16.5 | 1.482 | 0.05085 | 0.0204 | 29.1445
17 | 1.4711 | 0.05862 | 0.0189 | 25.0955
17.5 | 1.4355 | 0.07037 | 0.0146 | 20.3993
18 | 1.4106 | 0.08189 | 0.0091 | 17.2255
18.5 | 1.3706 | 0.09692 | 0.0006 | 14.1416
19 | 1.3283 | 0.11356 | -0.0097 | 11.6969
19.5 | 1.2752 | 0.13328 | -0.0225 | 9.5678
20 | 1.2124 | 0.15594 | -0.0375 | 7.7748

## 87. Re 6M Mach 0.50 (1)
BIGFOIL.COM POLAR EXPORT
NACA65-312 a=0.0
NACA65-312 a=0.0 |  |  |  | Cl Max: | 1.152 | at alpha= | 20 | deg
JavaFoil+Calcfoil stall+Eppler ext transition |  |  |  | L/D Max: | 115.645 | at alpha= | 4 | deg
Re: | 6000000 |  |  | Cd Min: | 0.0046 | at alpha= | -0.5 | deg
Mach: | 0.5 |  |  | Cl=0 at alpha= | -1.4638 | deg
|  |  |  | @ Cl=0.1, Cd= | 0.0054991
|  |  |  | @ Cl=0.4, Cd= | 0.0047535
|  |  |  | @ Cl=0.6, Cd= | 0.0057124
alpha (deg) | Cl | Cd | Cm | Cl/Cd
-20 | -1.007 | 0.15697 | 0 | -6.412
-19.5 | -0.979 | 0.14994 | 0 | -6.528
-19 | -0.95 | 0.14429 | -0.001 | -6.587
-18.5 | -0.923 | 0.14066 | -0.001 | -6.561
-18 | -0.897 | 0.1366 | -0.001 | -6.563
-17.5 | -0.87 | 0.1329 | -0.002 | -6.548
-17 | -0.845 | 0.12808 | -0.002 | -6.594
-16.5 | -0.817 | 0.12235 | -0.002 | -6.679
-16 | -0.789 | 0.11821 | -0.002 | -6.673
-15.5 | -0.762 | 0.11687 | -0.003 | -6.522
-15 | -0.736 | 0.10894 | -0.003 | -6.753
-14.5 | -0.71 | 0.09506 | -0.003 | -7.466
-14 | -0.682 | 0.10291 | -0.004 | -6.628
-13.5 | -0.655 | 0.09608 | -0.004 | -6.818
-13 | -0.628 | 0.08758 | -0.004 | -7.174
-12.5 | -0.602 | 0.0807 | -0.005 | -7.458
-12 | -0.575 | 0.07525 | -0.005 | -7.647
-11.5 | -0.552 | 0.06739 | -0.006 | -8.184
-11 | -0.521 | 0.07091 | -0.006 | -7.342
-10.5 | -0.492 | 0.07377 | -0.006 | -6.67
-10 | -0.465 | 0.06516 | -0.006 | -7.142
-9.5 | -0.439 | 0.05907 | -0.007 | -7.433
-9 | -0.413 | 0.05423 | -0.007 | -7.609
-8.5 | -0.387 | 0.04961 | -0.008 | -7.801
-8 | -0.439 | 0.01019 | -0.015 | -43.08
-7.5 | -0.329 | 0.05523 | -0.007 | -5.954
-7 | -0.302 | 0.04728 | -0.007 | -6.38
-6.5 | -0.275 | 0.04236 | -0.008 | -6.494
-6 | -0.367 | 0.04001 | -0.009 | -9.176
-5.5 | -0.38 | 0.03536 | -0.011 | -10.756
-5 | -0.436 | 0.00833 | -0.019 | -52.347
-4.5 | -0.388 | 0.00791 | -0.02 | -49.117
-4 | -0.332 | 0.00759 | -0.021 | -43.808
-3.5 | -0.271 | 0.00732 | -0.022 | -37.018
-3 | -0.207 | 0.00707 | -0.023 | -29.236
-2.5 | -0.14 | 0.00693 | -0.023 | -20.268
-2 | -0.073 | 0.00673 | -0.024 | -10.827
-1.5 | -0.005 | 0.0066 | -0.025 | -0.699
-1 | 0.064 | 0.00648 | -0.026 | 9.878
-0.5 | 0.133 | 0.0046 | -0.026 | 28.865
0 | 0.202 | 0.00469 | -0.027 | 43.069
0.5 | 0.271 | 0.00474 | -0.028 | 57.235
1 | 0.339 | 0.00461 | -0.029 | 73.493
1.5 | 0.407 | 0.00477 | -0.03 | 85.397
2 | 0.476 | 0.00499 | -0.03 | 95.345
2.5 | 0.544 | 0.00547 | -0.031 | 99.453
3 | 0.611 | 0.00576 | -0.032 | 106.124
3.5 | 0.677 | 0.00625 | -0.033 | 108.389
4 | 0.742 | 0.00642 | -0.034 | 115.645
4.5 | 0.801 | 0.00935 | -0.034 | 85.651
5 | 0.859 | 0.00984 | -0.035 | 87.249
5.5 | 0.912 | 0.01042 | -0.036 | 87.467
6 | 0.958 | 0.01111 | -0.036 | 86.217
6.5 | 0.995 | 0.01185 | -0.037 | 83.924
7 | 1.003 | 0.01274 | -0.038 | 78.741
7.5 | 0.957 | 0.01394 | -0.038 | 68.669
8 | 0.513 | 0.05245 | -0.019 | 9.78
8.5 | 0.651 | 0.01646 | -0.04 | 39.52
9 | 0.573 | 0.0553 | -0.025 | 10.369
9.5 | 0.592 | 0.06581 | -0.019 | 9.002
10 | 0.741 | 0.0196 | -0.042 | 37.784
10.5 | 0.763 | 0.02299 | -0.042 | 33.173
11 | 0.676 | 0.07471 | -0.024 | 9.043
11.5 | 0.699 | 0.08568 | -0.022 | 8.159
12 | 0.816 | 0.03783 | -0.041 | 21.577
12.5 | 0.756 | 0.08573 | -0.026 | 8.814
13 | 0.78 | 0.09589 | -0.025 | 8.131
13.5 | 0.807 | 0.10347 | -0.026 | 7.799
14 | 0.833 | 0.09868 | -0.026 | 8.437
14.5 | 0.86 | 0.10496 | -0.028 | 8.195
15 | 0.894 | 0.10786 | -0.031 | 8.284
15.5 | 0.912 | 0.11596 | -0.028 | 7.863
16 | 0.939 | 0.1197 | -0.029 | 7.842
16.5 | 0.969 | 0.12416 | -0.032 | 7.802
17 | 1.001 | 0.12802 | -0.034 | 7.822
17.5 | 1.018 | 0.13164 | -0.032 | 7.733
18 | 1.046 | 0.13802 | -0.033 | 7.579
18.5 | 1.078 | 0.13987 | -0.036 | 7.71
19 | 1.112 | 0.14209 | -0.038 | 7.829
19.5 | 1.124 | 0.15049 | -0.035 | 7.467
20 | 1.152 | 0.1555 | -0.036 | 7.406

## 88. Re 6M Mach 0.50 (2)
BIGFOIL.COM POLAR EXPORT
NACA65-312 a=0.0
NACA65-312 a=0.0 |  |  |  | Cl Max: | 1.1637 | at alpha= | 9 | deg
XFOIL ncrit=9 |  |  |  | L/D Max: | 129.528 | at alpha= | 2.5 | deg
Re: | 6000000 |  |  | Cd Min: | 0.25138 | at alpha= | -19 | deg
Mach: | 0.5 |  |  | Cl=0 at alpha= | -1.6001 | deg
|  |  |  | @ Cl=0.1, Cd= | 0.005603
|  |  |  | @ Cl=0.4, Cd= | 0.0037563
|  |  |  | @ Cl=0.6, Cd= | 0.0050372
alpha (deg) | Cl | Cd | Cm | Cl/Cd
-19 | -0.7461 | 0.25138 | 0.0584 | -2.968
-18.5 | -0.7246 | 0.24294 | 0.053 | -2.9826
-18 | -0.7023 | 0.23445 | 0.0479 | -2.9955
-17.5 | -0.681 | 0.22537 | 0.0427 | -3.0217
-17 | -0.6625 | 0.21465 | 0.0373 | -3.0864
-16.5 | -0.6418 | 0.20588 | 0.0321 | -3.1173
-16 | -0.6208 | 0.19739 | 0.0271 | -3.145
-15 | -0.5865 | 0.17913 | 0.0176 | -3.2742
-14.5 | -0.5692 | 0.16978 | 0.0123 | -3.3526
-14 | -0.5516 | 0.16152 | 0.0077 | -3.4151
-13.5 | -0.5366 | 0.15232 | 0.0027 | -3.5228
-13 | -0.5252 | 0.14237 | -0.0027 | -3.689
-12.5 | -0.511 | 0.13355 | -0.0077 | -3.8263
-12 | -0.4977 | 0.12496 | -0.0126 | -3.9829
-11.5 | -0.4862 | 0.1161 | -0.0177 | -4.1878
-11 | -0.4818 | 0.10597 | -0.0234 | -4.5466
-10.5 | -0.4776 | 0.09658 | -0.0289 | -4.9451
-10 | -0.471 | 0.08808 | -0.0341 | -5.3474
-9.5 | -0.466 | 0.07965 | -0.0392 | -5.8506
-8.5 | -0.4913 | 0.0571 | -0.0572 | -8.6042
-8 | -0.5283 | 0.04848 | -0.0602 | -10.8973
-7.5 | -0.5607 | 0.04235 | -0.0554 | -13.2397
-7 | -0.5738 | 0.03452 | -0.0513 | -16.6222
-6.5 | -0.5733 | 0.02609 | -0.0464 | -21.9739
-5.5 | -0.5112 | 0.01232 | -0.0376 | -41.4935
-5 | -0.4556 | 0.00926 | -0.0345 | -49.2009
-4.5 | -0.3927 | 0.00802 | -0.0323 | -48.9651
-4 | -0.3287 | 0.00709 | -0.0306 | -46.3611
-3.5 | -0.2602 | 0.0067 | -0.0299 | -38.8358
-3 | -0.1916 | 0.0064 | -0.0296 | -29.9375
-2.5 | -0.1231 | 0.00615 | -0.0296 | -20.0163
-2 | -0.0547 | 0.00595 | -0.0298 | -9.1933
-1.5 | 0.0137 | 0.00581 | -0.0302 | 2.358
-1 | 0.082 | 0.00567 | -0.0307 | 14.4621
-0.5 | 0.1492 | 0.00542 | -0.0312 | 27.5277
0 | 0.2079 | 0.00392 | -0.0311 | 53.0357
0.5 | 0.2755 | 0.0037 | -0.0317 | 74.4595
1 | 0.3443 | 0.0037 | -0.0325 | 93.0541
1.5 | 0.4135 | 0.00377 | -0.0333 | 109.6817
2 | 0.4824 | 0.0039 | -0.034 | 123.6923
2.5 | 0.5492 | 0.00424 | -0.0343 | 129.5283
3 | 0.6091 | 0.00518 | -0.0337 | 117.5869
3.5 | 0.6701 | 0.00595 | -0.0329 | 112.6218
4 | 0.7282 | 0.00686 | -0.0316 | 106.1516
4.5 | 0.7848 | 0.00777 | -0.0296 | 101.0039
5 | 0.8474 | 0.00826 | -0.0283 | 102.5908
5.5 | 0.9104 | 0.00872 | -0.0266 | 104.4037
6 | 0.9714 | 0.00926 | -0.0243 | 104.9028
6.5 | 1.0305 | 0.00984 | -0.0214 | 104.7256
7.5 | 1.1212 | 0.01143 | -0.0101 | 98.0927
8 | 1.1498 | 0.01264 | -0.0021 | 90.9652
9 | 1.1637 | 0.01913 | 0.0139 | 60.8312
9.5 | 1.1495 | 0.02452 | 0.0213 | 46.8801
10 | 1.122 | 0.03167 | 0.0267 | 35.4278
10.5 | 1.0893 | 0.04003 | 0.0289 | 27.2121
11 | 1.055 | 0.04972 | 0.0279 | 21.2188
11.5 | 1.0211 | 0.06089 | 0.0238 | 16.7696
12 | 0.9895 | 0.07361 | 0.0167 | 13.4425
12.5 | 0.9621 | 0.08771 | 0.0074 | 10.9691
13 | 0.9409 | 0.10245 | -0.0026 | 9.184
13.5 | 0.9245 | 0.11715 | -0.0117 | 7.8916
14 | 0.9088 | 0.13176 | -0.0205 | 6.8974

## 89. Re 7M Mach 0.00 (1)
BIGFOIL.COM POLAR EXPORT
NACA65-312 a=0.0
NACA65-312 a=0.0 |  |  |  | Cl Max: | 1.139 | at alpha= | 10.5 | deg
JavaFoil+Calcfoil stall+Eppler ext transition |  |  |  | L/D Max: | 117.423 | at alpha= | 6.5 | deg
Re: | 7000000 |  |  | Cd Min: | 0.00444 | at alpha= | -0.5 | deg
Mach: | 0 |  |  | Cl=0 at alpha= | -1.4667 | deg
|  |  |  | @ Cl=0.1, Cd= | 0.0048773
|  |  |  | @ Cl=0.4, Cd= | 0.0050242
|  |  |  | @ Cl=0.6, Cd= | 0.0056818
alpha (deg) | Cl | Cd | Cm | Cl/Cd
-14.5 | -0.562 | 0.10345 | -0.003 | -5.429
-14 | -0.581 | 0.09773 | -0.003 | -5.946
-13.5 | -0.599 | 0.0915 | -0.003 | -6.551
-13 | -0.615 | 0.08515 | -0.003 | -7.228
-12.5 | -0.629 | 0.07971 | -0.004 | -7.892
-12 | -0.64 | 0.07449 | -0.004 | -8.593
-11.5 | -0.647 | 0.06979 | -0.005 | -9.275
-11 | -0.65 | 0.06638 | -0.005 | -9.785
-10.5 | -0.65 | 0.0608 | -0.005 | -10.687
-10 | -0.644 | 0.05534 | -0.006 | -11.634
-9.5 | -0.769 | 0.00879 | -0.011 | -87.496
-9 | -0.748 | 0.00941 | -0.012 | -79.52
-8.5 | -0.719 | 0.00917 | -0.012 | -78.413
-8 | -0.685 | 0.00873 | -0.013 | -78.481
-7.5 | -0.646 | 0.00842 | -0.014 | -76.686
-7 | -0.603 | 0.00817 | -0.014 | -73.754
-6.5 | -0.557 | 0.0079 | -0.015 | -70.502
-6 | -0.509 | 0.00761 | -0.016 | -66.821
-5.5 | -0.458 | 0.00742 | -0.016 | -61.728
-5 | -0.406 | 0.00723 | -0.017 | -56.057
-4.5 | -0.351 | 0.00696 | -0.017 | -50.434
-4 | -0.295 | 0.00683 | -0.018 | -43.25
-3.5 | -0.239 | 0.00665 | -0.019 | -35.868
-3 | -0.181 | 0.00653 | -0.019 | -27.704
-2.5 | -0.122 | 0.00643 | -0.02 | -19.017
-2 | -0.063 | 0.00629 | -0.021 | -10.07
-1.5 | -0.004 | 0.0062 | -0.022 | -0.646
-1 | 0.056 | 0.00616 | -0.022 | 9.008
-0.5 | 0.115 | 0.00444 | -0.023 | 25.934
0 | 0.175 | 0.00447 | -0.024 | 39.144
0.5 | 0.235 | 0.00452 | -0.024 | 51.938
1 | 0.294 | 0.00462 | -0.025 | 63.672
1.5 | 0.353 | 0.00475 | -0.026 | 74.407
2 | 0.413 | 0.0051 | -0.026 | 80.951
2.5 | 0.472 | 0.00533 | -0.027 | 88.639
3 | 0.53 | 0.00529 | -0.028 | 100.273
3.5 | 0.589 | 0.00562 | -0.028 | 104.661
4 | 0.646 | 0.00594 | -0.029 | 108.73
4.5 | 0.703 | 0.00639 | -0.03 | 109.973
5 | 0.758 | 0.00782 | -0.031 | 96.966
5.5 | 0.812 | 0.00767 | -0.031 | 105.943
6 | 0.865 | 0.00792 | -0.032 | 109.206
6.5 | 0.915 | 0.00779 | -0.033 | 117.423
7 | 0.96 | 0.00953 | -0.033 | 100.772
7.5 | 1.002 | 0.00993 | -0.034 | 100.878
8 | 1.039 | 0.01042 | -0.035 | 99.777
8.5 | 1.072 | 0.01089 | -0.035 | 98.427
9 | 1.1 | 0.01145 | -0.036 | 96.11
9.5 | 1.123 | 0.01207 | -0.036 | 93.037
10 | 1.136 | 0.01281 | -0.037 | 88.665
10.5 | 1.139 | 0.01365 | -0.038 | 83.434
11 | 1.135 | 0.01457 | -0.038 | 77.888
11.5 | 1.123 | 0.01566 | -0.039 | 71.703
12 | 1.105 | 0.01672 | -0.039 | 66.085
12.5 | 1.08 | 0.01821 | -0.04 | 59.286
13 | 1.047 | 0.02029 | -0.04 | 51.622
13.5 | 1.008 | 0.02315 | -0.04 | 43.567
14 | 0.964 | 0.02744 | -0.04 | 35.116
14.5 | 0.904 | 0.03753 | -0.039 | 24.096
15 | 0.773 | 0.10092 | -0.026 | 7.656
15.5 | 0.736 | 0.11107 | -0.024 | 6.623

## 90. Re 7M Mach 0.00 (2)
BIGFOIL.COM POLAR EXPORT
NACA65-312 a=0.0
NACA65-312 a=0.0 |  |  |  | Cl Max: | 1.6576 | at alpha= | 19 | deg
XFOIL ncrit=9 |  |  |  | L/D Max: | 116.482 | at alpha= | 8.5 | deg
Re: | 7000000 |  |  | Cd Min: | 0.0578 | at alpha= | 20 | deg
Mach: | 0 |  |  | Cl=0 at alpha= | -1.559 | deg
|  |  |  | @ Cl=0.1, Cd= | 0.0051249
|  |  |  | @ Cl=0.4, Cd= | 0.0038019
|  |  |  | @ Cl=0.6, Cd= | 0.0057248
alpha (deg) | Cl | Cd | Cm | Cl/Cd
-20 | -1.4659 | 0.05082 | -0.0527 | -28.8449
-19.5 | -1.4921 | 0.04265 | -0.0551 | -34.9848
-19 | -1.5136 | 0.03607 | -0.0553 | -41.9629
-18.5 | -1.5177 | 0.03179 | -0.0539 | -47.7414
-18 | -1.5194 | 0.02816 | -0.0513 | -53.956
-17.5 | -1.5162 | 0.02525 | -0.0477 | -60.0475
-17 | -1.5174 | 0.02235 | -0.0427 | -67.8926
-16.5 | -1.5062 | 0.02059 | -0.0375 | -73.152
-16 | -1.4878 | 0.01908 | -0.0327 | -77.9769
-15.5 | -1.4535 | 0.01775 | -0.0305 | -81.8873
-15 | -1.4216 | 0.01654 | -0.0275 | -85.9492
-14.5 | -1.3814 | 0.0156 | -0.0257 | -88.5513
-14 | -1.3375 | 0.01482 | -0.0244 | -90.2497
-13.5 | -1.2915 | 0.01412 | -0.0234 | -91.466
-13 | -1.2439 | 0.01347 | -0.0227 | -92.346
-12.5 | -1.1971 | 0.01262 | -0.0218 | -94.8574
-12 | -1.1484 | 0.01192 | -0.0211 | -96.3423
-11.5 | -1.098 | 0.01136 | -0.0207 | -96.6549
-11 | -1.0463 | 0.01089 | -0.0204 | -96.079
-10.5 | -0.9939 | 0.01048 | -0.0202 | -94.8378
-10 | -0.9405 | 0.01015 | -0.0202 | -92.6601
-9.5 | -0.8868 | 0.00981 | -0.0202 | -90.3976
-9 | -0.8329 | 0.00946 | -0.0202 | -88.0444
-8.5 | -0.781 | 0.00878 | -0.0199 | -88.9522
-8 | -0.7272 | 0.00833 | -0.0199 | -87.2989
-7.5 | -0.6723 | 0.00801 | -0.02 | -83.9326
-7 | -0.6172 | 0.00768 | -0.0202 | -80.3646
-6.5 | -0.5617 | 0.00737 | -0.0204 | -76.2144
-6 | -0.5059 | 0.00711 | -0.0207 | -71.1533
-5.5 | -0.4496 | 0.00688 | -0.0211 | -65.3488
-5 | -0.3934 | 0.00661 | -0.0214 | -59.5159
-4.5 | -0.337 | 0.00637 | -0.0217 | -52.9042
-4 | -0.2801 | 0.00617 | -0.0222 | -45.3971
-3 | -0.1657 | 0.00585 | -0.0232 | -28.3248
-2.5 | -0.1084 | 0.00571 | -0.0237 | -18.9842
-2 | -0.0508 | 0.00561 | -0.0243 | -9.0553
-1.5 | 0.0068 | 0.00547 | -0.0249 | 1.2431
-1 | 0.0642 | 0.00534 | -0.0254 | 12.0225
-0.5 | 0.1208 | 0.005 | -0.026 | 24.16
0 | 0.1746 | 0.00402 | -0.0264 | 43.4328
0.5 | 0.2303 | 0.00354 | -0.0269 | 65.0565
1 | 0.288 | 0.00347 | -0.0275 | 82.9971
1.5 | 0.346 | 0.00353 | -0.0282 | 98.017
2.5 | 0.4592 | 0.0041 | -0.0293 | 112
3 | 0.512 | 0.00487 | -0.0295 | 105.1335
4 | 0.6201 | 0.00592 | -0.0299 | 104.7466
4.5 | 0.6728 | 0.00652 | -0.0299 | 103.1902
5.5 | 0.78 | 0.00737 | -0.0301 | 105.8345
6 | 0.8341 | 0.00768 | -0.0302 | 108.6068
6.5 | 0.8876 | 0.00801 | -0.0303 | 110.8115
7 | 0.941 | 0.00831 | -0.0303 | 113.2371
7.5 | 0.9931 | 0.00869 | -0.0302 | 114.2808
8.5 | 1.0961 | 0.00941 | -0.0298 | 116.4825
9 | 1.1452 | 0.00987 | -0.0292 | 116.0284
9.5 | 1.1924 | 0.01031 | -0.0282 | 115.6547
10 | 1.2359 | 0.01068 | -0.0264 | 115.721
10.5 | 1.2882 | 0.01126 | -0.0268 | 114.405
11 | 1.3319 | 0.01194 | -0.0255 | 111.5494
11.5 | 1.3751 | 0.01254 | -0.0241 | 109.6571
12 | 1.4138 | 0.01329 | -0.022 | 106.3807
12.5 | 1.4386 | 0.01412 | -0.0174 | 101.8839
13 | 1.4643 | 0.01504 | -0.0134 | 97.3604
13.5 | 1.4882 | 0.01625 | -0.0097 | 91.5815
14 | 1.5149 | 0.01745 | -0.0068 | 86.8138
14.5 | 1.5388 | 0.01893 | -0.0038 | 81.289
15.5 | 1.5795 | 0.02272 | 0.0016 | 69.5202
16 | 1.5989 | 0.02487 | 0.0038 | 64.2903
16.5 | 1.6149 | 0.02741 | 0.0058 | 58.9165
17 | 1.6318 | 0.03 | 0.0074 | 54.3933
17.5 | 1.6399 | 0.0335 | 0.009 | 48.9522
18 | 1.6518 | 0.0369 | 0.0099 | 44.7642
18.5 | 1.6555 | 0.04132 | 0.0106 | 40.0653
19 | 1.6576 | 0.04624 | 0.0107 | 35.8478
19.5 | 1.6543 | 0.05212 | 0.01 | 31.7402
20 | 1.6558 | 0.0578 | 0.0089 | 28.6471

## 91. Re 7M Mach 0.10 (1)
BIGFOIL.COM POLAR EXPORT
NACA65-312 a=0.0
NACA65-312 a=0.0 |  |  |  | Cl Max: | 1.132 | at alpha= | 10 | deg
JavaFoil+Calcfoil stall+Eppler ext transition |  |  |  | L/D Max: | 110.894 | at alpha= | 4.5 | deg
Re: | 7000000 |  |  | Cd Min: | 0.00443 | at alpha= | -0.5 | deg
Mach: | 0.1 |  |  | Cl=0 at alpha= | -1.4667 | deg
|  |  |  | @ Cl=0.1, Cd= | 0.004886
|  |  |  | @ Cl=0.4, Cd= | 0.0050025
|  |  |  | @ Cl=0.6, Cd= | 0.0056577
alpha (deg) | Cl | Cd | Cm | Cl/Cd
-14 | -0.549 | 0.09879 | -0.003 | -5.557
-13.5 | -0.571 | 0.09416 | -0.003 | -6.06
-13 | -0.59 | 0.08752 | -0.003 | -6.746
-12.5 | -0.608 | 0.08156 | -0.004 | -7.45
-12 | -0.622 | 0.07529 | -0.004 | -8.259
-11.5 | -0.632 | 0.07054 | -0.004 | -8.966
-11 | -0.638 | 0.06722 | -0.005 | -9.491
-10.5 | -0.64 | 0.06182 | -0.005 | -10.356
-10 | -0.636 | 0.05709 | -0.006 | -11.133
-9.5 | -0.634 | 0.04708 | -0.007 | -13.469
-9 | -0.745 | 0.00951 | -0.012 | -78.348
-8.5 | -0.718 | 0.00926 | -0.012 | -77.537
-8 | -0.685 | 0.00885 | -0.013 | -77.457
-7.5 | -0.646 | 0.00854 | -0.014 | -75.674
-7 | -0.604 | 0.00822 | -0.014 | -73.452
-6.5 | -0.558 | 0.00797 | -0.015 | -70.031
-6 | -0.51 | 0.00768 | -0.016 | -66.438
-5.5 | -0.46 | 0.00748 | -0.016 | -61.5
-5 | -0.407 | 0.00724 | -0.017 | -56.201
-4.5 | -0.353 | 0.00706 | -0.018 | -49.957
-4 | -0.297 | 0.00682 | -0.018 | -43.5
-3.5 | -0.24 | 0.00671 | -0.019 | -35.715
-3 | -0.182 | 0.00654 | -0.02 | -27.787
-2.5 | -0.123 | 0.00642 | -0.02 | -19.141
-2 | -0.064 | 0.00633 | -0.021 | -10.057
-1.5 | -0.004 | 0.00618 | -0.022 | -0.651
-1 | 0.056 | 0.00614 | -0.022 | 9.082
-0.5 | 0.116 | 0.00443 | -0.023 | 26.143
0 | 0.176 | 0.0045 | -0.024 | 39.061
0.5 | 0.236 | 0.00454 | -0.024 | 52.008
1 | 0.295 | 0.00462 | -0.025 | 63.978
1.5 | 0.355 | 0.00474 | -0.026 | 74.925
2 | 0.415 | 0.00509 | -0.026 | 81.539
2.5 | 0.474 | 0.00534 | -0.027 | 88.752
3 | 0.533 | 0.00534 | -0.028 | 99.895
3.5 | 0.592 | 0.00561 | -0.029 | 105.383
4 | 0.649 | 0.00595 | -0.029 | 109.082
4.5 | 0.706 | 0.00637 | -0.03 | 110.894
5 | 0.762 | 0.0079 | -0.031 | 96.376
5.5 | 0.816 | 0.00767 | -0.031 | 106.408
6 | 0.868 | 0.00797 | -0.032 | 108.998
6.5 | 0.918 | 0.00925 | -0.033 | 99.303
7 | 0.964 | 0.00961 | -0.033 | 100.303
7.5 | 1.005 | 0.01002 | -0.034 | 100.28
8 | 1.042 | 0.0105 | -0.035 | 99.182
8.5 | 1.074 | 0.01099 | -0.035 | 97.681
9 | 1.1 | 0.01156 | -0.036 | 95.182
9.5 | 1.121 | 0.0122 | -0.037 | 91.902
10 | 1.132 | 0.01298 | -0.037 | 87.241
10.5 | 1.132 | 0.01386 | -0.038 | 81.687
11 | 1.124 | 0.01482 | -0.038 | 75.851
11.5 | 1.109 | 0.01579 | -0.039 | 70.227
12 | 1.086 | 0.01713 | -0.039 | 63.373
12.5 | 1.055 | 0.0188 | -0.04 | 56.119
13 | 1.013 | 0.02195 | -0.04 | 46.154
13.5 | 0.962 | 0.02727 | -0.04 | 35.27
14 | 0.91 | 0.03333 | -0.039 | 27.289
14.5 | 0.779 | 0.0867 | -0.029 | 8.986
15 | 0.726 | 0.10655 | -0.023 | 6.818

## 92. Re 7M Mach 0.10 (2)
BIGFOIL.COM POLAR EXPORT
NACA65-312 a=0.0
NACA65-312 a=0.0 |  |  |  | Cl Max: | 1.6371 | at alpha= | 18.5 | deg
XFOIL ncrit=9 |  |  |  | L/D Max: | 116.185 | at alpha= | 8.5 | deg
Re: | 7000000 |  |  | Cd Min: | 0.06806 | at alpha= | -19.5 | deg
Mach: | 0.1 |  |  | Cl=0 at alpha= | -1.5596 | deg
|  |  |  | @ Cl=0.1, Cd= | 0.0051459
|  |  |  | @ Cl=0.4, Cd= | 0.0036651
|  |  |  | @ Cl=0.6, Cd= | 0.0057026
alpha (deg) | Cl | Cd | Cm | Cl/Cd
-19.5 | -1.3237 | 0.06806 | -0.045 | -19.449
-19 | -1.4127 | 0.04903 | -0.0563 | -28.813
-18.5 | -1.4454 | 0.04049 | -0.0584 | -35.6977
-18 | -1.4622 | 0.03465 | -0.0578 | -42.1991
-17.5 | -1.4694 | 0.03032 | -0.0555 | -48.4631
-17 | -1.4708 | 0.02691 | -0.052 | -54.6563
-16.5 | -1.4678 | 0.02415 | -0.0475 | -60.7785
-16 | -1.4717 | 0.02138 | -0.0407 | -68.8354
-15.5 | -1.453 | 0.01963 | -0.0358 | -74.0194
-15 | -1.4233 | 0.01815 | -0.0323 | -78.4187
-14.5 | -1.3883 | 0.01673 | -0.0296 | -82.9827
-14 | -1.3478 | 0.01553 | -0.0276 | -86.7869
-13.5 | -1.3023 | 0.01468 | -0.0262 | -88.7125
-13 | -1.2547 | 0.01393 | -0.0251 | -90.0718
-12.5 | -1.2056 | 0.01325 | -0.0242 | -90.9887
-12 | -1.1576 | 0.01233 | -0.0231 | -93.8848
-11.5 | -1.1071 | 0.01167 | -0.0224 | -94.8672
-11 | -1.055 | 0.01114 | -0.0219 | -94.7038
-10.5 | -1.0019 | 0.01069 | -0.0216 | -93.7231
-10 | -0.948 | 0.01031 | -0.0214 | -91.9496
-9.5 | -0.8937 | 0.00995 | -0.0212 | -89.8191
-9 | -0.8392 | 0.00959 | -0.0211 | -87.5078
-8.5 | -0.7864 | 0.00894 | -0.0208 | -87.9642
-8 | -0.7323 | 0.00843 | -0.0206 | -86.8683
-7.5 | -0.6769 | 0.0081 | -0.0207 | -83.5679
-7 | -0.6213 | 0.00776 | -0.0207 | -80.0644
-6.5 | -0.5654 | 0.00743 | -0.0209 | -76.0969
-6 | -0.5092 | 0.00715 | -0.0211 | -71.2168
-5.5 | -0.4525 | 0.00691 | -0.0214 | -65.4848
-5 | -0.3958 | 0.00664 | -0.0217 | -59.6084
-4.5 | -0.339 | 0.00639 | -0.022 | -53.0516
-4 | -0.2817 | 0.00618 | -0.0224 | -45.5825
-3.5 | -0.2242 | 0.00604 | -0.0229 | -37.1192
-3 | -0.1665 | 0.00586 | -0.0234 | -28.413
-2.5 | -0.1089 | 0.00571 | -0.0239 | -19.0718
-2 | -0.051 | 0.00562 | -0.0245 | -9.0747
-1.5 | 0.0069 | 0.00548 | -0.025 | 1.2591
-1 | 0.0648 | 0.00535 | -0.0256 | 12.1121
-0.5 | 0.1217 | 0.00502 | -0.0261 | 24.243
0 | 0.1756 | 0.00402 | -0.0265 | 43.6816
0.5 | 0.2318 | 0.00354 | -0.027 | 65.4802
1 | 0.2898 | 0.00348 | -0.0277 | 83.2759
1.5 | 0.3481 | 0.00354 | -0.0284 | 98.3333
2 | 0.4062 | 0.00368 | -0.0291 | 110.3804
2.5 | 0.462 | 0.00411 | -0.0295 | 112.4088
3 | 0.5151 | 0.00488 | -0.0296 | 105.5533
3.5 | 0.5698 | 0.0054 | -0.0299 | 105.5185
4 | 0.6237 | 0.00594 | -0.03 | 105
4.5 | 0.6767 | 0.00655 | -0.03 | 103.313
5 | 0.73 | 0.00706 | -0.0299 | 103.3994
5.5 | 0.7845 | 0.0074 | -0.03 | 106.0135
6 | 0.839 | 0.00771 | -0.0302 | 108.8197
6.5 | 0.8928 | 0.00806 | -0.0302 | 110.7692
7 | 0.9466 | 0.00836 | -0.0302 | 113.2297
7.5 | 0.999 | 0.00876 | -0.03 | 114.0411
8 | 1.0513 | 0.00911 | -0.0297 | 115.4007
8.5 | 1.1026 | 0.00949 | -0.0293 | 116.1855
9 | 1.1517 | 0.00997 | -0.0286 | 115.5165
9.5 | 1.1994 | 0.01041 | -0.0275 | 115.2161
10 | 1.2429 | 0.0108 | -0.0255 | 115.0833
10.5 | 1.2948 | 0.01144 | -0.0257 | 113.1818
11 | 1.339 | 0.0121 | -0.0242 | 110.6612
11.5 | 1.381 | 0.01278 | -0.0225 | 108.0595
12 | 1.4136 | 0.01361 | -0.019 | 103.8648
12.5 | 1.4383 | 0.01446 | -0.0144 | 99.4675
13 | 1.4638 | 0.01555 | -0.0104 | 94.135
13.5 | 1.4852 | 0.01702 | -0.0065 | 87.262
14 | 1.5123 | 0.01833 | -0.0036 | 82.5041
14.5 | 1.5358 | 0.01997 | -0.0007 | 76.9054
15 | 1.5571 | 0.02189 | 0.0021 | 71.1329
15.5 | 1.5771 | 0.02403 | 0.0045 | 65.6305
16 | 1.5956 | 0.0264 | 0.0067 | 60.4394
16.5 | 1.608 | 0.02939 | 0.0088 | 54.7125
17 | 1.6235 | 0.0323 | 0.0103 | 50.2632
17.5 | 1.6282 | 0.03637 | 0.0118 | 44.7677
18 | 1.6368 | 0.04037 | 0.0125 | 40.545
18.5 | 1.6371 | 0.04553 | 0.0127 | 35.9565
19 | 1.635 | 0.05131 | 0.0122 | 31.8651
19.5 | 1.6268 | 0.05829 | 0.0109 | 27.9087
20 | 1.6222 | 0.06525 | 0.0088 | 24.8613

## 93. Re 7M Mach 0.25 (1)
BIGFOIL.COM POLAR EXPORT
NACA65-312 a=0.0
NACA65-312 a=0.0 |  |  |  | Cl Max: | 1.102 | at alpha= | 9.5 | deg
JavaFoil+Calcfoil stall+Eppler ext transition |  |  |  | L/D Max: | 110.489 | at alpha= | 4.5 | deg
Re: | 7000000 |  |  | Cd Min: | 0.00446 | at alpha= | -0.5 | deg
Mach: | 0.25 |  |  | Cl=0 at alpha= | -1.4672 | deg
|  |  |  | @ Cl=0.1, Cd= | 0.004984
|  |  |  | @ Cl=0.4, Cd= | 0.005028
|  |  |  | @ Cl=0.6, Cd= | 0.11166
alpha (deg) | Cl | Cd | Cm | Cl/Cd
-13.5 | -0.304 | 0.10476 | -0.003 | -2.904
-13 | -0.364 | 0.09613 | -0.003 | -3.782
-12.5 | -0.417 | 0.08918 | -0.004 | -4.679
-12 | -0.465 | 0.082 | -0.004 | -5.673
-11.5 | -0.507 | 0.07605 | -0.004 | -6.663
-11 | -0.54 | 0.07225 | -0.005 | -7.479
-10.5 | -0.566 | 0.06628 | -0.005 | -8.538
-10 | -0.579 | 0.06155 | -0.005 | -9.41
-9.5 | -0.583 | 0.05667 | -0.006 | -10.284
-9 | -0.581 | 0.05125 | -0.007 | -11.336
-8.5 | -0.7 | 0.0088 | -0.013 | -79.598
-8 | -0.678 | 0.00917 | -0.013 | -73.856
-7.5 | -0.645 | 0.0088 | -0.014 | -73.225
-7 | -0.607 | 0.00851 | -0.015 | -71.304
-6.5 | -0.564 | 0.00819 | -0.015 | -68.878
-6 | -0.518 | 0.00787 | -0.016 | -65.778
-5.5 | -0.468 | 0.00759 | -0.017 | -61.683
-5 | -0.416 | 0.00734 | -0.017 | -56.6
-4.5 | -0.361 | 0.00712 | -0.018 | -50.675
-4 | -0.304 | 0.00693 | -0.019 | -43.858
-3.5 | -0.246 | 0.00675 | -0.019 | -36.417
-3 | -0.186 | 0.00664 | -0.02 | -28.099
-2.5 | -0.126 | 0.00647 | -0.021 | -19.523
-2 | -0.065 | 0.00638 | -0.022 | -10.249
-1.5 | -0.004 | 0.00631 | -0.022 | -0.656
-1 | 0.057 | 0.00617 | -0.023 | 9.285
-0.5 | 0.119 | 0.00446 | -0.024 | 26.66
0 | 0.181 | 0.00455 | -0.024 | 39.75
0.5 | 0.242 | 0.00457 | -0.025 | 53.034
1 | 0.303 | 0.00466 | -0.026 | 65.185
1.5 | 0.365 | 0.00481 | -0.027 | 75.909
2 | 0.426 | 0.00519 | -0.027 | 82.123
2.5 | 0.487 | 0.00518 | -0.028 | 94.046
3 | 0.548 | 0.00538 | -0.029 | 101.811
3.5 | 0.608 | 0.00574 | -0.029 | 105.815
4 | 0.667 | 0.00609 | -0.03 | 109.446
4.5 | 0.725 | 0.00656 | -0.031 | 110.489
5 | 0.781 | 0.00761 | -0.032 | 102.577
5.5 | 0.836 | 0.00793 | -0.032 | 105.43
6 | 0.888 | 0.00917 | -0.033 | 96.802
6.5 | 0.938 | 0.00957 | -0.034 | 98.014
7 | 0.981 | 0.01001 | -0.034 | 98.009
7.5 | 1.019 | 0.01048 | -0.035 | 97.208
8 | 1.051 | 0.01107 | -0.036 | 94.959
8.5 | 1.076 | 0.01169 | -0.036 | 92.076
9 | 1.093 | 0.01235 | -0.037 | 88.519
9.5 | 1.102 | 0.0132 | -0.037 | 83.495
10 | 1.095 | 0.01421 | -0.038 | 77.088
10.5 | 1.072 | 0.01532 | -0.039 | 69.976
11 | 1.034 | 0.01678 | -0.039 | 61.617
11.5 | 0.981 | 0.01875 | -0.039 | 52.332
12 | 0.903 | 0.02404 | -0.039 | 37.563
12.5 | 0.72 | 0.08108 | -0.023 | 8.886
13 | 0.652 | 0.08961 | -0.022 | 7.279
13.5 | 0.58 | 0.09716 | -0.021 | 5.965
14 | 0.502 | 0.1029 | -0.021 | 4.879
14.5 | 0.419 | 0.11166 | -0.021 | 3.755

## 94. Re 7M Mach 0.25 (2)
BIGFOIL.COM POLAR EXPORT
NACA65-312 a=0.0
NACA65-312 a=0.0 |  |  |  | Cl Max: | 1.5259 | at alpha= | 16 | deg
XFOIL ncrit=9 |  |  |  | L/D Max: | 115.362 | at alpha= | 2.5 | deg
Re: | 7000000 |  |  | Cd Min: | 0.20689 | at alpha= | -18 | deg
Mach: | 0.25 |  |  | Cl=0 at alpha= | -1.566 | deg
|  |  |  | @ Cl=0.1, Cd= | 0.0049939
|  |  |  | @ Cl=0.4, Cd= | 0.0036533
|  |  |  | @ Cl=0.6, Cd= | 0.0056412
alpha (deg) | Cl | Cd | Cm | Cl/Cd
-18 | -0.67 | 0.20689 | 0.0361 | -3.2384
-17.5 | -0.6548 | 0.19881 | 0.0314 | -3.2936
-17 | -0.659 | 0.18316 | 0.0244 | -3.5979
-16.5 | -0.646 | 0.17501 | 0.0196 | -3.6912
-15.5 | -0.6303 | 0.15587 | 0.009 | -4.0438
-14.5 | -0.9888 | 0.0573 | -0.0574 | -17.2565
-14 | -1.0667 | 0.04371 | -0.063 | -24.404
-13.5 | -1.1442 | 0.03418 | -0.0591 | -33.4757
-13 | -1.2388 | 0.02444 | -0.0463 | -50.6874
-12.5 | -1.2365 | 0.01889 | -0.0403 | -65.4579
-12 | -1.2009 | 0.01607 | -0.0367 | -74.7293
-11.5 | -1.151 | 0.01468 | -0.0343 | -78.406
-11 | -1.0973 | 0.01367 | -0.0323 | -80.2707
-10.5 | -1.0437 | 0.01259 | -0.0305 | -82.8991
-10 | -0.9867 | 0.01193 | -0.0292 | -82.7075
-9.5 | -0.9299 | 0.01125 | -0.028 | -82.6578
-9 | -0.8728 | 0.01062 | -0.0269 | -82.1846
-8.5 | -0.8152 | 0.01007 | -0.0261 | -80.9533
-8 | -0.7594 | 0.00928 | -0.0251 | -81.8319
-7.5 | -0.7022 | 0.00869 | -0.0244 | -80.8055
-7 | -0.6439 | 0.00825 | -0.0239 | -78.0485
-6.5 | -0.5858 | 0.00781 | -0.0236 | -75.0064
-6 | -0.5273 | 0.00742 | -0.0233 | -71.0647
-5 | -0.4091 | 0.00684 | -0.0234 | -59.8099
-4.5 | -0.3503 | 0.0065 | -0.0234 | -53.8923
-4 | -0.2909 | 0.00627 | -0.0236 | -46.3955
-3.5 | -0.2312 | 0.00609 | -0.024 | -37.9639
-3 | -0.1714 | 0.00594 | -0.0244 | -28.8552
-2.5 | -0.1117 | 0.00575 | -0.0248 | -19.4261
-2 | -0.0519 | 0.00564 | -0.0254 | -9.2021
-1.5 | 0.0079 | 0.00551 | -0.0259 | 1.4338
-1 | 0.0678 | 0.00539 | -0.0265 | 12.5788
0 | 0.1816 | 0.00399 | -0.0274 | 45.5138
0.5 | 0.2397 | 0.00355 | -0.0279 | 67.5211
1 | 0.2997 | 0.00351 | -0.0286 | 85.3846
1.5 | 0.36 | 0.00358 | -0.0293 | 100.5587
2 | 0.42 | 0.00369 | -0.03 | 113.8211
2.5 | 0.4776 | 0.00414 | -0.0304 | 115.3623
3 | 0.5322 | 0.00494 | -0.0304 | 107.7328
4 | 0.6434 | 0.00609 | -0.0305 | 105.6486
4.5 | 0.6978 | 0.00673 | -0.0302 | 103.685
5 | 0.753 | 0.00723 | -0.03 | 104.1494
5.5 | 0.8092 | 0.00761 | -0.0299 | 106.3338
6 | 0.8658 | 0.00792 | -0.0298 | 109.3182
7 | 0.9771 | 0.00865 | -0.0291 | 112.9595
7.5 | 1.0314 | 0.00908 | -0.0285 | 113.5903
8 | 1.0854 | 0.00949 | -0.0277 | 114.373
8.5 | 1.1371 | 0.00999 | -0.0265 | 113.8238
9 | 1.1875 | 0.01051 | -0.025 | 112.9876
9.5 | 1.2352 | 0.01102 | -0.0229 | 112.0871
10 | 1.2832 | 0.01169 | -0.021 | 109.769
10.5 | 1.3279 | 0.01241 | -0.0186 | 107.0024
11 | 1.3585 | 0.0133 | -0.0136 | 102.1429
11.5 | 1.3851 | 0.01434 | -0.0084 | 96.59
12 | 1.4117 | 0.01566 | -0.0038 | 90.1469
12.5 | 1.4335 | 0.01744 | 0.0008 | 82.1961
13 | 1.4581 | 0.01929 | 0.0046 | 75.5884
13.5 | 1.4792 | 0.02152 | 0.0083 | 68.7361
14 | 1.4997 | 0.02398 | 0.0116 | 62.5396
14.5 | 1.5156 | 0.02694 | 0.0146 | 56.2584
15 | 1.5225 | 0.03082 | 0.0175 | 49.3997
15.5 | 1.5244 | 0.03542 | 0.0197 | 43.0378
16 | 1.5259 | 0.04049 | 0.021 | 37.6858
16.5 | 1.5127 | 0.0475 | 0.0212 | 31.8463
17 | 1.5051 | 0.05457 | 0.0203 | 27.5811
17.5 | 1.4731 | 0.06532 | 0.0171 | 22.5521
18 | 1.4511 | 0.07592 | 0.0126 | 19.1135
18.5 | 1.4138 | 0.08978 | 0.0053 | 15.7474
19 | 1.3746 | 0.1052 | -0.0039 | 13.0665
19.5 | 1.3252 | 0.12353 | -0.0157 | 10.7278
20 | 1.2698 | 0.14403 | -0.0293 | 8.8162

## 95. Re 7M Mach 0.50 (1)
BIGFOIL.COM POLAR EXPORT
NACA65-312 a=0.0
NACA65-312 a=0.0 |  |  |  | Cl Max: | 1.154 | at alpha= | 20 | deg
JavaFoil+Calcfoil stall+Eppler ext transition |  |  |  | L/D Max: | 114.555 | at alpha= | 4 | deg
Re: | 7000000 |  |  | Cd Min: | 0.00458 | at alpha= | -0.5 | deg
Mach: | 0.5 |  |  | Cl=0 at alpha= | -1.4638 | deg
|  |  |  | @ Cl=0.1, Cd= | 0.0054361
|  |  |  | @ Cl=0.4, Cd= | 0.0048063
|  |  |  | @ Cl=0.6, Cd= | 0.0057842
alpha (deg) | Cl | Cd | Cm | Cl/Cd
-20 | -1.007 | 0.15474 | 0 | -6.509
-19.5 | -0.98 | 0.14701 | 0 | -6.663
-19 | -0.952 | 0.14097 | -0.001 | -6.752
-18.5 | -0.923 | 0.13771 | -0.001 | -6.703
-18 | -0.897 | 0.13391 | -0.001 | -6.696
-17.5 | -0.87 | 0.13003 | -0.002 | -6.694
-17 | -0.845 | 0.12621 | -0.002 | -6.697
-16.5 | -0.818 | 0.11987 | -0.002 | -6.821
-16 | -0.79 | 0.11503 | -0.002 | -6.868
-15.5 | -0.763 | 0.10922 | -0.003 | -6.99
-15 | -0.737 | 0.10054 | -0.003 | -7.334
-14.5 | -0.711 | 0.09371 | -0.003 | -7.587
-14 | -0.682 | 0.10303 | -0.004 | -6.622
-13.5 | -0.655 | 0.09488 | -0.004 | -6.907
-13 | -0.629 | 0.08669 | -0.004 | -7.253
-12.5 | -0.603 | 0.08012 | -0.005 | -7.524
-12 | -0.577 | 0.07337 | -0.005 | -7.864
-11.5 | -0.557 | 0.06281 | -0.006 | -8.865
-11 | -0.521 | 0.07006 | -0.006 | -7.434
-10.5 | -0.492 | 0.07283 | -0.006 | -6.758
-10 | -0.466 | 0.06452 | -0.006 | -7.216
-9.5 | -0.439 | 0.05821 | -0.007 | -7.549
-9 | -0.414 | 0.05299 | -0.008 | -7.808
-8.5 | -0.39 | 0.0471 | -0.009 | -8.275
-8 | -0.441 | 0.00993 | -0.015 | -44.42
-7.5 | -0.329 | 0.05428 | -0.007 | -6.059
-7 | -0.302 | 0.04709 | -0.007 | -6.407
-6.5 | -0.275 | 0.0419 | -0.009 | -6.568
-6 | -0.367 | 0.03958 | -0.009 | -9.282
-5.5 | -0.38 | 0.03555 | -0.011 | -10.683
-5 | -0.436 | 0.00813 | -0.019 | -53.639
-4.5 | -0.388 | 0.00771 | -0.02 | -50.351
-4 | -0.332 | 0.00741 | -0.021 | -44.843
-3.5 | -0.271 | 0.00715 | -0.022 | -37.894
-3 | -0.207 | 0.00698 | -0.023 | -29.642
-2.5 | -0.14 | 0.00677 | -0.023 | -20.754
-2 | -0.073 | 0.0066 | -0.024 | -11.051
-1.5 | -0.005 | 0.00647 | -0.025 | -0.714
-1 | 0.064 | 0.00637 | -0.026 | 10.052
-0.5 | 0.133 | 0.00458 | -0.026 | 29.016
0 | 0.202 | 0.00465 | -0.027 | 43.513
0.5 | 0.271 | 0.00473 | -0.028 | 57.369
1 | 0.339 | 0.0046 | -0.029 | 73.651
1.5 | 0.407 | 0.00483 | -0.03 | 84.352
2 | 0.476 | 0.0052 | -0.03 | 91.443
2.5 | 0.544 | 0.0055 | -0.031 | 98.78
3 | 0.611 | 0.00584 | -0.032 | 104.594
3.5 | 0.677 | 0.0063 | -0.033 | 107.496
4 | 0.742 | 0.00648 | -0.034 | 114.555
4.5 | 0.802 | 0.00913 | -0.034 | 87.758
5 | 0.859 | 0.0096 | -0.035 | 89.528
5.5 | 0.913 | 0.01017 | -0.036 | 89.756
6 | 0.959 | 0.01085 | -0.036 | 88.357
6.5 | 0.996 | 0.01155 | -0.037 | 86.249
7 | 1.004 | 0.0124 | -0.038 | 80.949
7.5 | 0.959 | 0.01355 | -0.039 | 70.733
8 | 0.513 | 0.05252 | -0.019 | 9.774
8.5 | 0.652 | 0.01598 | -0.04 | 40.776
9 | 0.676 | 0.01818 | -0.04 | 37.172
9.5 | 0.593 | 0.06435 | -0.02 | 9.211
10 | 0.742 | 0.01897 | -0.042 | 39.099
10.5 | 0.766 | 0.02187 | -0.042 | 35.021
11 | 0.678 | 0.07251 | -0.025 | 9.351
11.5 | 0.699 | 0.08435 | -0.022 | 8.29
12 | 0.845 | 0.02818 | -0.043 | 29.983
12.5 | 0.762 | 0.0818 | -0.029 | 9.312
13 | 0.781 | 0.09511 | -0.026 | 8.213
13.5 | 0.807 | 0.10139 | -0.026 | 7.963
14 | 0.834 | 0.09721 | -0.027 | 8.583
14.5 | 0.862 | 0.10409 | -0.028 | 8.279
15 | 0.898 | 0.10446 | -0.033 | 8.596
15.5 | 0.912 | 0.11552 | -0.028 | 7.895
16 | 0.94 | 0.11776 | -0.03 | 7.985
16.5 | 0.974 | 0.1203 | -0.033 | 8.096
17 | 1.005 | 0.12416 | -0.035 | 8.093
17.5 | 1.018 | 0.13066 | -0.032 | 7.793
18 | 1.048 | 0.13511 | -0.034 | 7.757
18.5 | 1.087 | 0.133 | -0.038 | 8.172
19 | 1.117 | 0.13708 | -0.039 | 8.151
19.5 | 1.124 | 0.14931 | -0.035 | 7.528
20 | 1.154 | 0.152 | -0.037 | 7.594

## 96. Re 7M Mach 0.50 (2)
BIGFOIL.COM POLAR EXPORT
NACA65-312 a=0.0
NACA65-312 a=0.0 |  |  |  | Cl Max: | 1.1764 | at alpha= | 8.5 | deg
XFOIL ncrit=9 |  |  |  | L/D Max: | 126.49 | at alpha= | 2.5 | deg
Re: | 7000000 |  |  | Cd Min: | 0.26748 | at alpha= | -20 | deg
Mach: | 0.5 |  |  | Cl=0 at alpha= | -1.5962 | deg
|  |  |  | @ Cl=0.1, Cd= | 0.0054754
|  |  |  | @ Cl=0.4, Cd= | 0.0036881
|  |  |  | @ Cl=0.6, Cd= | 0.005087
alpha (deg) | Cl | Cd | Cm | Cl/Cd
-20 | -0.7925 | 0.26748 | 0.0689 | -2.9628
-19 | -0.7462 | 0.2516 | 0.0584 | -2.9658
-18.5 | -0.7269 | 0.24069 | 0.0529 | -3.0201
-18 | -0.7052 | 0.23209 | 0.0476 | -3.0385
-17.5 | -0.6833 | 0.22347 | 0.0425 | -3.0577
-17 | -0.6646 | 0.21342 | 0.0371 | -3.114
-16.5 | -0.6434 | 0.20496 | 0.0319 | -3.1391
-16 | -0.6217 | 0.19693 | 0.027 | -3.157
-15.5 | -0.6024 | 0.1878 | 0.0218 | -3.2077
-15 | -0.5871 | 0.1787 | 0.0173 | -3.2854
-14.5 | -0.5704 | 0.16985 | 0.0126 | -3.3583
-14 | -0.5559 | 0.1602 | 0.0073 | -3.47
-13.5 | -0.5396 | 0.15141 | 0.0024 | -3.5638
-13 | -0.528 | 0.1416 | -0.003 | -3.7288
-12.5 | -0.5152 | 0.13241 | -0.0083 | -3.8909
-12 | -0.5015 | 0.12394 | -0.0132 | -4.0463
-11.5 | -0.4894 | 0.11528 | -0.0182 | -4.2453
-11 | -0.4861 | 0.10498 | -0.024 | -4.6304
-10.5 | -0.484 | 0.09518 | -0.0298 | -5.0851
-10 | -0.4796 | 0.08637 | -0.0352 | -5.5529
-9.5 | -0.4737 | 0.07814 | -0.0403 | -6.0622
-9 | -0.4774 | 0.06823 | -0.0473 | -6.9969
-8.5 | -0.4973 | 0.05625 | -0.058 | -8.8409
-8 | -0.5378 | 0.04773 | -0.0602 | -11.2675
-7.5 | -0.5669 | 0.04176 | -0.0552 | -13.5752
-7 | -0.5799 | 0.03384 | -0.051 | -17.1365
-6.5 | -0.5741 | 0.02604 | -0.0463 | -22.0469
-6 | -0.557 | 0.01769 | -0.0411 | -31.4867
-5 | -0.4602 | 0.00871 | -0.0339 | -52.8358
-4.5 | -0.3965 | 0.0076 | -0.0318 | -52.1711
-4 | -0.3304 | 0.00686 | -0.0303 | -48.1633
-3.5 | -0.2619 | 0.00647 | -0.0297 | -40.4791
-3 | -0.1928 | 0.00619 | -0.0294 | -31.147
-2.5 | -0.1239 | 0.006 | -0.0295 | -20.65
-2 | -0.0554 | 0.00578 | -0.0297 | -9.5848
-1.5 | 0.0132 | 0.00566 | -0.0301 | 2.3322
-1 | 0.0815 | 0.00553 | -0.0306 | 14.7378
-0.5 | 0.1493 | 0.00533 | -0.0312 | 28.0113
0 | 0.2092 | 0.00398 | -0.0312 | 52.5628
0.5 | 0.2757 | 0.00364 | -0.0318 | 75.7418
1 | 0.3446 | 0.00364 | -0.0326 | 94.6703
1.5 | 0.4137 | 0.0037 | -0.0333 | 111.8108
2 | 0.4825 | 0.00384 | -0.034 | 125.651
2.5 | 0.5477 | 0.00433 | -0.0342 | 126.4896
3 | 0.6085 | 0.00521 | -0.0336 | 116.7946
3.5 | 0.6697 | 0.00597 | -0.0329 | 112.1776
4 | 0.7286 | 0.00682 | -0.0316 | 106.8328
4.5 | 0.7875 | 0.0076 | -0.03 | 103.6184
5 | 0.8508 | 0.00807 | -0.0287 | 105.4275
5.5 | 0.9144 | 0.00851 | -0.0272 | 107.4501
6 | 0.977 | 0.00899 | -0.0251 | 108.6763
6.5 | 1.0372 | 0.00957 | -0.0223 | 108.3804
7 | 1.0921 | 0.0103 | -0.0183 | 106.0291
7.5 | 1.1391 | 0.01103 | -0.0126 | 103.2729
8 | 1.1647 | 0.01221 | -0.0039 | 95.389
8.5 | 1.1764 | 0.01417 | 0.0059 | 83.0205
9.5 | 1.1567 | 0.02399 | 0.0212 | 48.2159
10 | 1.1288 | 0.03108 | 0.0268 | 36.3192
10.5 | 1.0971 | 0.03927 | 0.0293 | 27.9374
11 | 1.0632 | 0.04878 | 0.0285 | 21.7958
11.5 | 1.0297 | 0.05974 | 0.0246 | 17.2364
12 | 0.9988 | 0.07219 | 0.0179 | 13.8357
12.5 | 0.9714 | 0.08606 | 0.0088 | 11.2875
13 | 0.9503 | 0.10063 | -0.0011 | 9.4435
13.5 | 0.9337 | 0.11527 | -0.0103 | 8.1001

## 97. Re 8M Mach 0.00 (1)
BIGFOIL.COM POLAR EXPORT
NACA65-312 a=0.0
NACA65-312 a=0.0 |  |  |  | Cl Max: | 1.14 | at alpha= | 10.5 | deg
JavaFoil+Calcfoil stall+Eppler ext transition |  |  |  | L/D Max: | 112.944 | at alpha= | 6.5 | deg
Re: | 8000000 |  |  | Cd Min: | 0.0044 | at alpha= | -0.5 | deg
Mach: | 0 |  |  | Cl=0 at alpha= | -1.4667 | deg
|  |  |  | @ Cl=0.1, Cd= | 0.0048195
|  |  |  | @ Cl=0.4, Cd= | 0.0050993
|  |  |  | @ Cl=0.6, Cd= | 0.0057317
alpha (deg) | Cl | Cd | Cm | Cl/Cd
-14.5 | -0.562 | 0.10205 | -0.003 | -5.504
-14 | -0.581 | 0.09765 | -0.003 | -5.952
-13.5 | -0.6 | 0.09085 | -0.003 | -6.6
-13 | -0.616 | 0.08471 | -0.003 | -7.268
-12.5 | -0.63 | 0.07929 | -0.004 | -7.94
-12 | -0.641 | 0.07357 | -0.004 | -8.707
-11.5 | -0.648 | 0.06901 | -0.005 | -9.39
-11 | -0.65 | 0.0656 | -0.005 | -9.911
-10.5 | -0.652 | 0.05939 | -0.006 | -10.975
-10 | -0.655 | 0.04892 | -0.007 | -13.383
-9.5 | -0.771 | 0.0094 | -0.011 | -82.024
-9 | -0.748 | 0.0092 | -0.012 | -81.265
-8.5 | -0.719 | 0.00902 | -0.012 | -79.802
-8 | -0.685 | 0.00855 | -0.013 | -80.165
-7.5 | -0.646 | 0.00826 | -0.014 | -78.157
-7 | -0.603 | 0.008 | -0.014 | -75.33
-6.5 | -0.557 | 0.00773 | -0.015 | -72.056
-6 | -0.509 | 0.00745 | -0.016 | -68.276
-5.5 | -0.458 | 0.0073 | -0.016 | -62.727
-5 | -0.406 | 0.00709 | -0.017 | -57.226
-4.5 | -0.351 | 0.00691 | -0.017 | -50.822
-4 | -0.295 | 0.00669 | -0.018 | -44.146
-3.5 | -0.239 | 0.00657 | -0.019 | -36.292
-3 | -0.181 | 0.00642 | -0.019 | -28.185
-2.5 | -0.122 | 0.00632 | -0.02 | -19.344
-2 | -0.063 | 0.00623 | -0.021 | -10.168
-1.5 | -0.004 | 0.00608 | -0.022 | -0.659
-1 | 0.056 | 0.00605 | -0.022 | 9.184
-0.5 | 0.115 | 0.0044 | -0.023 | 26.194
0 | 0.175 | 0.00446 | -0.024 | 39.287
0.5 | 0.235 | 0.00453 | -0.024 | 51.81
1 | 0.294 | 0.00461 | -0.025 | 63.788
1.5 | 0.353 | 0.00488 | -0.026 | 72.434
2 | 0.413 | 0.00516 | -0.026 | 80.046
2.5 | 0.472 | 0.00535 | -0.027 | 88.161
3 | 0.53 | 0.00535 | -0.028 | 99.121
3.5 | 0.589 | 0.00567 | -0.028 | 103.863
4 | 0.646 | 0.00599 | -0.029 | 107.943
4.5 | 0.703 | 0.00636 | -0.03 | 110.474
5 | 0.758 | 0.0077 | -0.031 | 98.39
5.5 | 0.812 | 0.00795 | -0.031 | 102.193
6 | 0.865 | 0.00778 | -0.032 | 111.085
6.5 | 0.915 | 0.0081 | -0.033 | 112.944
7 | 0.961 | 0.00936 | -0.033 | 102.656
7.5 | 1.003 | 0.00973 | -0.034 | 103.055
8 | 1.04 | 0.01019 | -0.035 | 102.044
8.5 | 1.073 | 0.01066 | -0.035 | 100.707
9 | 1.101 | 0.01118 | -0.036 | 98.454
9.5 | 1.124 | 0.01177 | -0.036 | 95.491
10 | 1.137 | 0.0125 | -0.037 | 90.948
10.5 | 1.14 | 0.01332 | -0.038 | 85.599
11 | 1.136 | 0.0142 | -0.038 | 79.999
11.5 | 1.124 | 0.01524 | -0.039 | 73.773
12 | 1.107 | 0.01625 | -0.039 | 68.104
12.5 | 1.081 | 0.01765 | -0.04 | 61.263
13 | 1.049 | 0.01957 | -0.04 | 53.63
13.5 | 1.012 | 0.0221 | -0.04 | 45.78
14 | 0.969 | 0.02572 | -0.04 | 37.664
14.5 | 0.916 | 0.0326 | -0.04 | 28.102
15 | 0.772 | 0.10169 | -0.025 | 7.589
15.5 | 0.738 | 0.10831 | -0.025 | 6.81

## 98. Re 8M Mach 0.00 (2)
BIGFOIL.COM POLAR EXPORT
NACA65-312 a=0.0
NACA65-312 a=0.0 |  |  |  | Cl Max: | 1.6698 | at alpha= | 20 | deg
XFOIL ncrit=9 |  |  |  | L/D Max: | 119.349 | at alpha= | 8.5 | deg
Re: | 8000000 |  |  | Cd Min: | 0.05596 | at alpha= | 20 | deg
Mach: | 0 |  |  | Cl=0 at alpha= | -1.5548 | deg
|  |  |  | @ Cl=0.1, Cd= | 0.0050795
|  |  |  | @ Cl=0.4, Cd= | 0.0036688
|  |  |  | @ Cl=0.6, Cd= | 0.0057308
alpha (deg) | Cl | Cd | Cm | Cl/Cd
-20 | -1.4881 | 0.04808 | -0.0539 | -30.9505
-19.5 | -1.5119 | 0.04056 | -0.0556 | -37.2756
-19 | -1.5405 | 0.03364 | -0.0549 | -45.7937
-18.5 | -1.5425 | 0.02978 | -0.053 | -51.7965
-18 | -1.5377 | 0.02682 | -0.0502 | -57.3341
-17.5 | -1.5286 | 0.02444 | -0.0468 | -62.545
-17 | -1.5256 | 0.02193 | -0.0418 | -69.5668
-16.5 | -1.5158 | 0.02021 | -0.0361 | -75.0025
-16 | -1.4966 | 0.01847 | -0.0317 | -81.0287
-15.5 | -1.4629 | 0.01736 | -0.0291 | -84.2684
-15 | -1.4275 | 0.01621 | -0.0266 | -88.0629
-14.5 | -1.3882 | 0.01508 | -0.0248 | -92.0557
-14 | -1.3438 | 0.01428 | -0.0236 | -94.1036
-13.5 | -1.2973 | 0.01358 | -0.0227 | -95.5302
-13 | -1.2492 | 0.01295 | -0.0219 | -96.4633
-12.5 | -1.2005 | 0.01231 | -0.0213 | -97.5223
-12 | -1.1519 | 0.01156 | -0.0206 | -99.6453
-11.5 | -1.1016 | 0.01097 | -0.0201 | -100.4193
-11 | -1.05 | 0.01049 | -0.0199 | -100.0953
-10.5 | -0.9974 | 0.01007 | -0.0197 | -99.0467
-10 | -0.9439 | 0.00974 | -0.0197 | -96.9097
-9.5 | -0.8901 | 0.00941 | -0.0197 | -94.5909
-9 | -0.8359 | 0.00907 | -0.0198 | -92.161
-8.5 | -0.7822 | 0.00864 | -0.0197 | -90.5324
-8 | -0.7289 | 0.00812 | -0.0196 | -89.766
-7.5 | -0.6741 | 0.00775 | -0.0197 | -86.9806
-7 | -0.6189 | 0.00744 | -0.0199 | -83.1855
-6.5 | -0.5633 | 0.00715 | -0.0202 | -78.7832
-6 | -0.5072 | 0.00689 | -0.0205 | -73.6139
-5.5 | -0.4508 | 0.00669 | -0.0209 | -67.3842
-5 | -0.3941 | 0.0065 | -0.0213 | -60.6308
-4.5 | -0.3377 | 0.00622 | -0.0216 | -54.2926
-4 | -0.2808 | 0.00603 | -0.0221 | -46.5672
-3.5 | -0.2236 | 0.00587 | -0.0226 | -38.092
-3 | -0.1662 | 0.00574 | -0.0231 | -28.9547
-2.5 | -0.1088 | 0.00558 | -0.0236 | -19.4982
-2 | -0.0512 | 0.00548 | -0.0242 | -9.3431
-1.5 | 0.0063 | 0.00537 | -0.0248 | 1.1732
-1 | 0.064 | 0.00525 | -0.0254 | 12.1905
-0.5 | 0.121 | 0.00498 | -0.026 | 24.2972
0 | 0.1766 | 0.00443 | -0.0265 | 39.8646
0.5 | 0.2307 | 0.00356 | -0.0269 | 64.8034
1 | 0.288 | 0.00344 | -0.0275 | 83.7209
1.5 | 0.346 | 0.00349 | -0.0283 | 99.1404
2 | 0.4034 | 0.00368 | -0.0289 | 109.6196
2.5 | 0.4582 | 0.00423 | -0.0293 | 108.3215
3.5 | 0.5661 | 0.00541 | -0.0297 | 104.6396
4 | 0.62 | 0.00592 | -0.0299 | 104.7297
4.5 | 0.6733 | 0.00646 | -0.03 | 104.226
5 | 0.727 | 0.0069 | -0.0301 | 105.3623
5.5 | 0.7813 | 0.00723 | -0.0303 | 108.0636
6 | 0.8358 | 0.00751 | -0.0305 | 111.2916
6.5 | 0.8894 | 0.00785 | -0.0306 | 113.2994
7 | 0.9432 | 0.00813 | -0.0307 | 116.0148
7.5 | 0.9954 | 0.00852 | -0.0306 | 116.831
8 | 1.0479 | 0.00883 | -0.0306 | 118.675
8.5 | 1.0992 | 0.00921 | -0.0303 | 119.3485
9 | 1.1487 | 0.00967 | -0.0298 | 118.7901
9.5 | 1.1977 | 0.01006 | -0.0291 | 119.0557
10 | 1.2441 | 0.01047 | -0.028 | 118.8252
10.5 | 1.2922 | 0.011 | -0.0274 | 117.4727
11 | 1.3374 | 0.0116 | -0.0264 | 115.2931
11.5 | 1.381 | 0.01221 | -0.025 | 113.104
12 | 1.4199 | 0.01299 | -0.023 | 109.3072
12.5 | 1.4504 | 0.01373 | -0.0193 | 105.6373
13 | 1.4741 | 0.01462 | -0.0148 | 100.8276
13.5 | 1.4964 | 0.01583 | -0.0107 | 94.5294
14 | 1.5234 | 0.01698 | -0.0077 | 89.7173
14.5 | 1.5477 | 0.01838 | -0.0047 | 84.2057
15 | 1.5702 | 0.02002 | -0.0019 | 78.4316
15.5 | 1.5919 | 0.02183 | 0.0006 | 72.9226
16 | 1.6124 | 0.02384 | 0.0029 | 67.6342
16.5 | 1.6257 | 0.02651 | 0.0052 | 61.324
17 | 1.6457 | 0.0288 | 0.0068 | 57.1424
17.5 | 1.6519 | 0.03238 | 0.0086 | 51.0161
18 | 1.6642 | 0.03565 | 0.0097 | 46.6816
18.5 | 1.6675 | 0.04003 | 0.0105 | 41.6563
19 | 1.6697 | 0.04484 | 0.0108 | 37.2368
19.5 | 1.6673 | 0.05051 | 0.0103 | 33.0093
20 | 1.6698 | 0.05596 | 0.0093 | 29.8392

## 99. Re 8M Mach 0.10 (1)
BIGFOIL.COM POLAR EXPORT
NACA65-312 a=0.0
NACA65-312 a=0.0 |  |  |  | Cl Max: | 1.134 | at alpha= | 10.5 | deg
JavaFoil+Calcfoil stall+Eppler ext transition |  |  |  | L/D Max: | 112.599 | at alpha= | 6.5 | deg
Re: | 8000000 |  |  | Cd Min: | 0.00444 | at alpha= | -0.5 | deg
Mach: | 0.1 |  |  | Cl=0 at alpha= | -1.4667 | deg
|  |  |  | @ Cl=0.1, Cd= | 0.0048747
|  |  |  | @ Cl=0.4, Cd= | 0.005085
|  |  |  | @ Cl=0.6, Cd= | 0.0057235
alpha (deg) | Cl | Cd | Cm | Cl/Cd
-14.5 | -0.526 | 0.10509 | -0.003 | -5.003
-14 | -0.549 | 0.09778 | -0.003 | -5.616
-13.5 | -0.571 | 0.09316 | -0.003 | -6.126
-13 | -0.591 | 0.08606 | -0.003 | -6.862
-12.5 | -0.608 | 0.08145 | -0.004 | -7.462
-12 | -0.622 | 0.07599 | -0.004 | -8.183
-11.5 | -0.633 | 0.06983 | -0.005 | -9.067
-11 | -0.639 | 0.06631 | -0.005 | -9.629
-10.5 | -0.642 | 0.06087 | -0.006 | -10.541
-10 | -0.638 | 0.05507 | -0.006 | -11.592
-9.5 | -0.764 | 0.00866 | -0.011 | -88.246
-9 | -0.745 | 0.00937 | -0.012 | -79.511
-8.5 | -0.718 | 0.00909 | -0.012 | -78.997
-8 | -0.685 | 0.00864 | -0.013 | -79.302
-7.5 | -0.646 | 0.00834 | -0.014 | -77.51
-7 | -0.604 | 0.00805 | -0.014 | -75.021
-6.5 | -0.558 | 0.00782 | -0.015 | -71.365
-6 | -0.51 | 0.00752 | -0.016 | -67.884
-5.5 | -0.46 | 0.0073 | -0.016 | -62.986
-5 | -0.407 | 0.00708 | -0.017 | -57.534
-4.5 | -0.353 | 0.00692 | -0.018 | -50.975
-4 | -0.297 | 0.00671 | -0.018 | -44.263
-3.5 | -0.24 | 0.00657 | -0.019 | -36.465
-3 | -0.182 | 0.00646 | -0.02 | -28.13
-2.5 | -0.123 | 0.00631 | -0.02 | -19.474
-2 | -0.064 | 0.00624 | -0.021 | -10.198
-1.5 | -0.004 | 0.00614 | -0.022 | -0.655
-1 | 0.056 | 0.00607 | -0.022 | 9.194
-0.5 | 0.116 | 0.00444 | -0.023 | 26.055
0 | 0.176 | 0.00446 | -0.024 | 39.468
0.5 | 0.236 | 0.00451 | -0.024 | 52.261
1 | 0.295 | 0.00463 | -0.025 | 63.798
1.5 | 0.355 | 0.00492 | -0.026 | 72.231
2 | 0.415 | 0.00514 | -0.026 | 80.636
2.5 | 0.474 | 0.00539 | -0.027 | 87.98
3 | 0.533 | 0.0054 | -0.028 | 98.754
3.5 | 0.592 | 0.00568 | -0.029 | 104.184
4 | 0.649 | 0.00599 | -0.029 | 108.339
4.5 | 0.706 | 0.00644 | -0.03 | 109.642
5 | 0.762 | 0.00773 | -0.031 | 98.505
5.5 | 0.816 | 0.00756 | -0.031 | 107.978
6 | 0.868 | 0.00778 | -0.032 | 111.597
6.5 | 0.919 | 0.00816 | -0.033 | 112.599
7 | 0.964 | 0.00942 | -0.033 | 102.326
7.5 | 1.006 | 0.00982 | -0.034 | 102.449
8 | 1.042 | 0.01028 | -0.035 | 101.421
8.5 | 1.075 | 0.01075 | -0.035 | 99.992
9 | 1.101 | 0.01129 | -0.036 | 97.516
9.5 | 1.122 | 0.0119 | -0.037 | 94.283
10 | 1.133 | 0.01266 | -0.037 | 89.489
10.5 | 1.134 | 0.01351 | -0.038 | 83.878
11 | 1.126 | 0.01445 | -0.038 | 77.923
11.5 | 1.111 | 0.01537 | -0.039 | 72.253
12 | 1.087 | 0.01665 | -0.039 | 65.314
12.5 | 1.057 | 0.0182 | -0.04 | 58.064
13 | 1.016 | 0.02099 | -0.04 | 48.413
13.5 | 0.962 | 0.02679 | -0.04 | 35.92
14 | 0.92 | 0.02951 | -0.04 | 31.162
14.5 | 0.795 | 0.07482 | -0.032 | 10.625
15 | 0.728 | 0.10468 | -0.024 | 6.958
15.5 | 0.692 | 0.10895 | -0.025 | 6.352

## 100. Re 8M Mach 0.10 (2)
BIGFOIL.COM POLAR EXPORT
NACA65-312 a=0.0
NACA65-312 a=0.0 |  |  |  | Cl Max: | 1.6501 | at alpha= | 18.5 | deg
XFOIL ncrit=9 |  |  |  | L/D Max: | 119.031 | at alpha= | 8.5 | deg
Re: | 8000000 |  |  | Cd Min: | 0.06302 | at alpha= | 20 | deg
Mach: | 0.1 |  |  | Cl=0 at alpha= | -1.5561 | deg
|  |  |  | @ Cl=0.1, Cd= | 0.0050889
|  |  |  | @ Cl=0.4, Cd= | 0.0036616
|  |  |  | @ Cl=0.6, Cd= | 0.0057188
alpha (deg) | Cl | Cd | Cm | Cl/Cd
-19.5 | -1.3562 | 0.06272 | -0.0489 | -21.6231
-19 | -1.4463 | 0.04522 | -0.0578 | -31.9836
-18.5 | -1.4753 | 0.03763 | -0.0587 | -39.2054
-18 | -1.4875 | 0.0325 | -0.0573 | -45.7692
-17.5 | -1.4915 | 0.02865 | -0.0545 | -52.0593
-17 | -1.4919 | 0.02547 | -0.0506 | -58.5748
-16.5 | -1.484 | 0.02319 | -0.0459 | -63.9931
-15.5 | -1.4581 | 0.01933 | -0.0352 | -75.432
-15 | -1.431 | 0.0177 | -0.0313 | -80.8475
-14.5 | -1.3938 | 0.01637 | -0.0289 | -85.1436
-14 | -1.354 | 0.01503 | -0.0268 | -90.0865
-13.5 | -1.3084 | 0.01413 | -0.0254 | -92.5973
-13 | -1.2603 | 0.01339 | -0.0244 | -94.1225
-12.5 | -1.2107 | 0.01273 | -0.0235 | -95.106
-12 | -1.161 | 0.012 | -0.0226 | -96.75
-11.5 | -1.1108 | 0.01127 | -0.0219 | -98.5626
-11 | -1.0588 | 0.01072 | -0.0214 | -98.7687
-10.5 | -1.0057 | 0.01026 | -0.021 | -98.0214
-10 | -0.9516 | 0.00989 | -0.0208 | -96.2184
-9.5 | -0.8971 | 0.00954 | -0.0207 | -94.0356
-9 | -0.8424 | 0.00918 | -0.0207 | -91.7647
-8.5 | -0.7872 | 0.00886 | -0.0207 | -88.8488
-7.5 | -0.6789 | 0.00782 | -0.0203 | -86.8159
-7 | -0.6231 | 0.0075 | -0.0204 | -83.08
-6.5 | -0.5671 | 0.0072 | -0.0206 | -78.7639
-6 | -0.5106 | 0.00693 | -0.0208 | -73.6797
-5.5 | -0.4537 | 0.00671 | -0.0212 | -67.6155
-5 | -0.3966 | 0.00652 | -0.0216 | -60.8282
-4.5 | -0.3398 | 0.00624 | -0.0219 | -54.4551
-4 | -0.2825 | 0.00604 | -0.0223 | -46.7715
-3.5 | -0.2249 | 0.00588 | -0.0228 | -38.2483
-3 | -0.1671 | 0.00575 | -0.0233 | -29.0609
-2.5 | -0.1094 | 0.00559 | -0.0238 | -19.5707
-1.5 | 0.0065 | 0.00537 | -0.025 | 1.2104
-1 | 0.0645 | 0.00525 | -0.0256 | 12.2857
-0.5 | 0.1218 | 0.00499 | -0.0261 | 24.4088
0 | 0.1778 | 0.00444 | -0.0266 | 40.045
0.5 | 0.2321 | 0.00356 | -0.0271 | 65.1966
1 | 0.2898 | 0.00344 | -0.0277 | 84.2442
1.5 | 0.3482 | 0.0035 | -0.0284 | 99.4857
2 | 0.4059 | 0.00368 | -0.0291 | 110.2989
2.5 | 0.461 | 0.00423 | -0.0294 | 108.9835
3 | 0.5147 | 0.00494 | -0.0296 | 104.1903
3.5 | 0.5695 | 0.00542 | -0.0299 | 105.0738
4 | 0.6236 | 0.00595 | -0.03 | 104.8067
4.5 | 0.6773 | 0.00648 | -0.0301 | 104.5216
5 | 0.7312 | 0.00693 | -0.0301 | 105.5123
5.5 | 0.7859 | 0.00727 | -0.0303 | 108.1018
6 | 0.8407 | 0.00755 | -0.0305 | 111.351
6.5 | 0.8947 | 0.00789 | -0.0305 | 113.3967
7 | 0.9488 | 0.00818 | -0.0306 | 115.9902
7.5 | 1.0015 | 0.00857 | -0.0304 | 116.8611
8 | 1.0543 | 0.0089 | -0.0303 | 118.4607
8.5 | 1.1058 | 0.00929 | -0.0299 | 119.0312
9 | 1.1555 | 0.00977 | -0.0292 | 118.2702
9.5 | 1.2049 | 0.01016 | -0.0285 | 118.5925
10 | 1.2509 | 0.0106 | -0.0271 | 118.0094
10.5 | 1.2991 | 0.01117 | -0.0264 | 116.3026
11 | 1.3447 | 0.01176 | -0.0251 | 114.3452
11.5 | 1.3868 | 0.01247 | -0.0234 | 111.2109
12 | 1.4241 | 0.01327 | -0.0208 | 107.3173
12.5 | 1.4487 | 0.01407 | -0.0159 | 102.9638
13 | 1.4724 | 0.01514 | -0.0116 | 97.2523
13.5 | 1.4957 | 0.01645 | -0.0077 | 90.924
14 | 1.5215 | 0.01778 | -0.0045 | 85.5737
14.5 | 1.5456 | 0.01934 | -0.0015 | 79.9173
15 | 1.5695 | 0.02103 | 0.0011 | 74.6315
15.5 | 1.5893 | 0.02311 | 0.0037 | 68.7711
16 | 1.6089 | 0.02534 | 0.006 | 63.4925
16.5 | 1.6189 | 0.02845 | 0.0084 | 56.9033
17 | 1.6363 | 0.03114 | 0.0099 | 52.5466
17.5 | 1.6401 | 0.03519 | 0.0116 | 46.607
18 | 1.65 | 0.039 | 0.0124 | 42.3077
18.5 | 1.6501 | 0.04406 | 0.0128 | 37.4512
19 | 1.6481 | 0.04972 | 0.0126 | 33.1476
19.5 | 1.6408 | 0.05645 | 0.0114 | 29.0664
20 | 1.6383 | 0.06302 | 0.0096 | 25.9965

## 101. Re 8M Mach 0.25 (1)
BIGFOIL.COM POLAR EXPORT
NACA65-312 a=0.0
NACA65-312 a=0.0 |  |  |  | Cl Max: | 1.103 | at alpha= | 9.5 | deg
JavaFoil+Calcfoil stall+Eppler ext transition |  |  |  | L/D Max: | 116.422 | at alpha= | 6 | deg
Re: | 8000000 |  |  | Cd Min: | 0.00447 | at alpha= | -0.5 | deg
Mach: | 0.25 |  |  | Cl=0 at alpha= | -1.4672 | deg
|  |  |  | @ Cl=0.1, Cd= | 0.0049756
|  |  |  | @ Cl=0.4, Cd= | 0.0051249
|  |  |  | @ Cl=0.6, Cd= | 0.1111
alpha (deg) | Cl | Cd | Cm | Cl/Cd
-13.5 | -0.304 | 0.10298 | -0.003 | -2.955
-13 | -0.364 | 0.0967 | -0.003 | -3.76
-12.5 | -0.417 | 0.08825 | -0.004 | -4.729
-12 | -0.465 | 0.08257 | -0.004 | -5.635
-11.5 | -0.507 | 0.07631 | -0.004 | -6.641
-11 | -0.541 | 0.0709 | -0.005 | -7.624
-10.5 | -0.566 | 0.06572 | -0.005 | -8.615
-10 | -0.579 | 0.06119 | -0.005 | -9.469
-9.5 | -0.584 | 0.05596 | -0.006 | -10.429
-9 | -0.585 | 0.04877 | -0.007 | -11.999
-8.5 | -0.701 | 0.00898 | -0.013 | -78.06
-8 | -0.678 | 0.00899 | -0.013 | -75.369
-7.5 | -0.645 | 0.00862 | -0.014 | -74.781
-7 | -0.607 | 0.00831 | -0.015 | -72.997
-6.5 | -0.564 | 0.00802 | -0.015 | -70.328
-6 | -0.518 | 0.0077 | -0.016 | -67.24
-5.5 | -0.468 | 0.00745 | -0.017 | -62.845
-5 | -0.416 | 0.00721 | -0.017 | -57.645
-4.5 | -0.361 | 0.00704 | -0.018 | -51.249
-4 | -0.304 | 0.00682 | -0.019 | -44.607
-3.5 | -0.246 | 0.00663 | -0.019 | -37.07
-3 | -0.186 | 0.00649 | -0.02 | -28.714
-2.5 | -0.126 | 0.00641 | -0.021 | -19.705
-2 | -0.065 | 0.00626 | -0.022 | -10.445
-1.5 | -0.004 | 0.00619 | -0.022 | -0.669
-1 | 0.057 | 0.00612 | -0.023 | 9.362
-0.5 | 0.119 | 0.00447 | -0.024 | 26.604
0 | 0.181 | 0.00449 | -0.024 | 40.254
0.5 | 0.242 | 0.00455 | -0.025 | 53.288
1 | 0.303 | 0.00467 | -0.026 | 64.98
1.5 | 0.365 | 0.00497 | -0.027 | 73.343
2 | 0.426 | 0.00524 | -0.027 | 81.297
2.5 | 0.487 | 0.00547 | -0.028 | 89.157
3 | 0.548 | 0.00544 | -0.029 | 100.727
3.5 | 0.608 | 0.00579 | -0.029 | 104.976
4 | 0.667 | 0.00613 | -0.03 | 108.701
4.5 | 0.725 | 0.00661 | -0.031 | 109.636
5 | 0.781 | 0.00746 | -0.032 | 104.732
5.5 | 0.836 | 0.00774 | -0.032 | 107.982
6 | 0.889 | 0.00763 | -0.033 | 116.422
6.5 | 0.938 | 0.00939 | -0.034 | 99.954
7 | 0.982 | 0.00982 | -0.034 | 100.002
7.5 | 1.02 | 0.01026 | -0.035 | 99.426
8 | 1.052 | 0.01082 | -0.036 | 97.252
8.5 | 1.077 | 0.01142 | -0.036 | 94.324
9 | 1.094 | 0.01205 | -0.037 | 90.823
9.5 | 1.103 | 0.01287 | -0.037 | 85.676
10 | 1.097 | 0.01385 | -0.038 | 79.142
10.5 | 1.073 | 0.01492 | -0.039 | 71.908
11 | 1.035 | 0.01631 | -0.039 | 63.46
11.5 | 0.983 | 0.01812 | -0.039 | 54.259
12 | 0.911 | 0.02207 | -0.039 | 41.253
12.5 | 0.723 | 0.07882 | -0.025 | 9.175
13 | 0.653 | 0.08827 | -0.022 | 7.396
13.5 | 0.58 | 0.09583 | -0.021 | 6.049
14 | 0.502 | 0.10202 | -0.021 | 4.923
14.5 | 0.42 | 0.1111 | -0.021 | 3.777

## 102. Re 8M Mach 0.25 (2)
BIGFOIL.COM POLAR EXPORT
NACA65-312 a=0.0
NACA65-312 a=0.0 |  |  |  | Cl Max: | 1.5482 | at alpha= | 16 | deg
XFOIL ncrit=9 |  |  |  | L/D Max: | 117.465 | at alpha= | 8 | deg
Re: | 8000000 |  |  | Cd Min: | 0.20464 | at alpha= | -18 | deg
Mach: | 0.25 |  |  | Cl=0 at alpha= | -1.5626 | deg
|  |  |  | @ Cl=0.1, Cd= | 0.0050541
|  |  |  | @ Cl=0.4, Cd= | 0.0036406
|  |  |  | @ Cl=0.6, Cd= | 0.0056453
alpha (deg) | Cl | Cd | Cm | Cl/Cd
-18 | -0.6744 | 0.20464 | 0.0355 | -3.2955
-17.5 | -0.6597 | 0.19654 | 0.0308 | -3.3566
-17 | -0.6626 | 0.18176 | 0.0238 | -3.6455
-16.5 | -0.6499 | 0.17357 | 0.019 | -3.7443
-15.5 | -0.6524 | 0.14929 | 0.0059 | -4.37
-13.5 | -1.1652 | 0.03267 | -0.058 | -35.6657
-13 | -1.2551 | 0.02299 | -0.0451 | -54.5933
-12.5 | -1.2462 | 0.01796 | -0.0395 | -69.3875
-12 | -1.2075 | 0.01543 | -0.036 | -78.2566
-11.5 | -1.1585 | 0.01389 | -0.0335 | -83.4053
-11 | -1.1038 | 0.01296 | -0.0316 | -85.1698
-10.5 | -1.05 | 0.01188 | -0.0298 | -88.3838
-10 | -0.9926 | 0.01125 | -0.0284 | -88.2311
-9.5 | -0.935 | 0.01066 | -0.0273 | -87.7111
-9 | -0.8774 | 0.01008 | -0.0263 | -87.0437
-8.5 | -0.8193 | 0.00956 | -0.0255 | -85.7008
-8 | -0.7603 | 0.0092 | -0.0249 | -82.6413
-7.5 | -0.7049 | 0.00836 | -0.024 | -84.3182
-7 | -0.6465 | 0.00792 | -0.0235 | -81.6288
-6.5 | -0.5879 | 0.00752 | -0.0232 | -78.1782
-6 | -0.5291 | 0.00717 | -0.023 | -73.7936
-5.5 | -0.4699 | 0.00686 | -0.023 | -68.4985
-4.5 | -0.3511 | 0.00636 | -0.0233 | -55.2044
-4 | -0.2917 | 0.00612 | -0.0235 | -47.6634
-3.5 | -0.2319 | 0.00593 | -0.0239 | -39.1062
-3 | -0.172 | 0.0058 | -0.0243 | -29.6552
-2.5 | -0.1123 | 0.00563 | -0.0248 | -19.9467
-1.5 | 0.0075 | 0.0054 | -0.0259 | 1.3889
-1 | 0.0674 | 0.00528 | -0.0265 | 12.7652
0 | 0.1843 | 0.00447 | -0.0275 | 41.2304
0.5 | 0.24 | 0.00355 | -0.0279 | 67.6056
1 | 0.2998 | 0.00346 | -0.0286 | 86.6474
1.5 | 0.36 | 0.00352 | -0.0293 | 102.2727
2 | 0.4197 | 0.0037 | -0.03 | 113.4324
2.5 | 0.4766 | 0.00426 | -0.0303 | 111.8779
3 | 0.5317 | 0.00498 | -0.0304 | 106.7671
4 | 0.6436 | 0.00607 | -0.0305 | 106.0297
4.5 | 0.6984 | 0.00667 | -0.0303 | 104.7076
5 | 0.7543 | 0.00712 | -0.0302 | 105.941
5.5 | 0.811 | 0.00746 | -0.0302 | 108.7131
6 | 0.8677 | 0.00777 | -0.0301 | 111.6731
6.5 | 0.9241 | 0.0081 | -0.0299 | 114.0864
7 | 0.9796 | 0.00848 | -0.0295 | 115.5189
7.5 | 1.0346 | 0.00886 | -0.029 | 116.772
8 | 1.0889 | 0.00927 | -0.0282 | 117.4649
8.5 | 1.141 | 0.00979 | -0.0271 | 116.5475
9 | 1.1929 | 0.01025 | -0.0259 | 116.3805
9.5 | 1.242 | 0.01077 | -0.0241 | 115.3203
10 | 1.2839 | 0.01136 | -0.0208 | 113.0194
10.5 | 1.3344 | 0.01209 | -0.0195 | 110.3722
11 | 1.3704 | 0.01294 | -0.0155 | 105.9042
11.5 | 1.3957 | 0.01391 | -0.0098 | 100.3379
12 | 1.4205 | 0.01523 | -0.0048 | 93.2699
12.5 | 1.4457 | 0.01677 | -0.0004 | 86.2075
13 | 1.4711 | 0.01849 | 0.0035 | 79.5619
13.5 | 1.4927 | 0.02062 | 0.0074 | 72.3909
14 | 1.5145 | 0.02292 | 0.0107 | 66.0777
14.5 | 1.532 | 0.02569 | 0.0139 | 59.6341
15 | 1.5405 | 0.02936 | 0.0169 | 52.4693
15.5 | 1.545 | 0.03362 | 0.0194 | 45.9548
16 | 1.5482 | 0.03837 | 0.021 | 40.3492
16.5 | 1.538 | 0.04485 | 0.0217 | 34.2921
17 | 1.5319 | 0.05153 | 0.0213 | 29.7283
17.5 | 1.5036 | 0.06146 | 0.0188 | 24.4647
18 | 1.4838 | 0.07131 | 0.0151 | 20.8077
18.5 | 1.4486 | 0.08433 | 0.0087 | 17.1778
19 | 1.4107 | 0.09901 | 0.0003 | 14.2481
19.5 | 1.3643 | 0.11628 | -0.0106 | 11.7329
20 | 1.3153 | 0.13494 | -0.0229 | 9.7473

## 103. Re 8M Mach 0.50 (1)
BIGFOIL.COM POLAR EXPORT
NACA65-312 a=0.0
NACA65-312 a=0.0 |  |  |  | Cl Max: | 1.159 | at alpha= | 20 | deg
JavaFoil+Calcfoil stall+Eppler ext transition |  |  |  | L/D Max: | 114.824 | at alpha= | 4 | deg
Re: | 8000000 |  |  | Cd Min: | 0.00455 | at alpha= | -0.5 | deg
Mach: | 0.5 |  |  | Cl=0 at alpha= | -1.4638 | deg
|  |  |  | @ Cl=0.1, Cd= | 0.0053822
|  |  |  | @ Cl=0.4, Cd= | 0.004935
|  |  |  | @ Cl=0.6, Cd= | 0.0058258
alpha (deg) | Cl | Cd | Cm | Cl/Cd
-20 | -1.008 | 0.15225 | 0 | -6.62
-19.5 | -0.981 | 0.14577 | 0 | -6.73
-19 | -0.953 | 0.14028 | -0.001 | -6.79
-18.5 | -0.923 | 0.13649 | -0.001 | -6.765
-18 | -0.897 | 0.1329 | -0.001 | -6.748
-17.5 | -0.871 | 0.12886 | -0.002 | -6.756
-17 | -0.846 | 0.12599 | -0.002 | -6.714
-16.5 | -0.818 | 0.11931 | -0.002 | -6.857
-16 | -0.791 | 0.1141 | -0.002 | -6.929
-15.5 | -0.764 | 0.10681 | -0.003 | -7.153
-15 | -0.738 | 0.09843 | -0.003 | -7.498
-14.5 | -0.713 | 0.09181 | -0.004 | -7.764
-14 | -0.682 | 0.10082 | -0.004 | -6.768
-13.5 | -0.656 | 0.0937 | -0.004 | -6.996
-13 | -0.629 | 0.08539 | -0.004 | -7.37
-12.5 | -0.604 | 0.07839 | -0.005 | -7.699
-12 | -0.578 | 0.07211 | -0.005 | -8.023
-11.5 | -0.636 | 0.01974 | -0.009 | -32.213
-11 | -0.521 | 0.06977 | -0.006 | -7.468
-10.5 | -0.492 | 0.07212 | -0.006 | -6.825
-10 | -0.466 | 0.06358 | -0.006 | -7.326
-9.5 | -0.44 | 0.05766 | -0.007 | -7.627
-9 | -0.415 | 0.05172 | -0.008 | -8.025
-8.5 | -0.469 | 0.01068 | -0.014 | -43.932
-8 | -0.442 | 0.00906 | -0.015 | -48.744
-7.5 | -0.329 | 0.05067 | -0.007 | -6.493
-7 | -0.302 | 0.04683 | -0.008 | -6.446
-6.5 | -0.276 | 0.04152 | -0.009 | -6.635
-6 | -0.368 | 0.03907 | -0.009 | -9.417
-5.5 | -0.467 | 0.0082 | -0.019 | -56.964
-5 | -0.436 | 0.00795 | -0.019 | -54.802
-4.5 | -0.388 | 0.00755 | -0.02 | -51.459
-4 | -0.332 | 0.00725 | -0.021 | -45.839
-3.5 | -0.271 | 0.00699 | -0.022 | -38.763
-3 | -0.207 | 0.00683 | -0.023 | -30.293
-2.5 | -0.14 | 0.00664 | -0.023 | -21.156
-2 | -0.073 | 0.0065 | -0.024 | -11.221
-1.5 | -0.005 | 0.00633 | -0.025 | -0.729
-1 | 0.064 | 0.00629 | -0.026 | 10.179
-0.5 | 0.133 | 0.00455 | -0.026 | 29.18
0 | 0.202 | 0.0046 | -0.027 | 43.962
0.5 | 0.271 | 0.0047 | -0.028 | 57.712
1 | 0.339 | 0.00463 | -0.029 | 73.239
1.5 | 0.407 | 0.00497 | -0.03 | 81.879
2 | 0.476 | 0.00524 | -0.03 | 90.799
2.5 | 0.544 | 0.00555 | -0.031 | 97.916
3 | 0.611 | 0.00588 | -0.032 | 103.874
3.5 | 0.677 | 0.0063 | -0.033 | 107.564
4 | 0.742 | 0.00646 | -0.034 | 114.824
4.5 | 0.802 | 0.00894 | -0.034 | 89.746
5 | 0.86 | 0.00939 | -0.035 | 91.604
5.5 | 0.913 | 0.00995 | -0.036 | 91.77
6 | 0.96 | 0.01061 | -0.037 | 90.463
6.5 | 0.997 | 0.01131 | -0.037 | 88.121
7 | 1.005 | 0.01212 | -0.038 | 82.912
7.5 | 0.96 | 0.01323 | -0.039 | 72.514
8 | 0.514 | 0.05167 | -0.02 | 9.952
8.5 | 0.653 | 0.01557 | -0.04 | 41.921
9 | 0.679 | 0.01752 | -0.04 | 38.741
9.5 | 0.593 | 0.06367 | -0.02 | 9.313
10 | 0.743 | 0.01845 | -0.042 | 40.276
10.5 | 0.768 | 0.02109 | -0.042 | 36.409
11 | 0.682 | 0.06952 | -0.027 | 9.813
11.5 | 0.7 | 0.08322 | -0.023 | 8.406
12 | 0.85 | 0.02647 | -0.044 | 32.106
12.5 | 0.778 | 0.07211 | -0.033 | 10.782
13 | 0.782 | 0.09281 | -0.026 | 8.427
13.5 | 0.808 | 0.10099 | -0.027 | 7.997
14 | 0.84 | 0.09388 | -0.03 | 8.942
14.5 | 0.865 | 0.10124 | -0.03 | 8.547
15 | 0.898 | 0.10396 | -0.033 | 8.641
15.5 | 0.912 | 0.11223 | -0.029 | 8.127
16 | 0.942 | 0.11459 | -0.031 | 8.217
16.5 | 0.979 | 0.11588 | -0.035 | 8.446
17 | 1.008 | 0.12035 | -0.036 | 8.378
17.5 | 1.018 | 0.13071 | -0.032 | 7.792
18 | 1.052 | 0.13173 | -0.035 | 7.984
18.5 | 1.094 | 0.12592 | -0.039 | 8.691
19 | 1.122 | 0.13229 | -0.04 | 8.48
19.5 | 1.124 | 0.14581 | -0.035 | 7.71
20 | 1.159 | 0.14666 | -0.038 | 7.904

## 104. Re 8M Mach 0.50 (2)
BIGFOIL.COM POLAR EXPORT
NACA65-312 a=0.0
NACA65-312 a=0.0 |  |  |  | Cl Max: | 1.1917 | at alpha= | 8.5 | deg
XFOIL ncrit=9 |  |  |  | L/D Max: | 126.947 | at alpha= | 2 | deg
Re: | 8000000 |  |  | Cd Min: | 0.26755 | at alpha= | -20 | deg
Mach: | 0.5 |  |  | Cl=0 at alpha= | -1.5924 | deg
|  |  |  | @ Cl=0.1, Cd= | 0.0053611
|  |  |  | @ Cl=0.4, Cd= | 0.0036241
|  |  |  | @ Cl=0.6, Cd= | 0.0051245
alpha (deg) | Cl | Cd | Cm | Cl/Cd
-20 | -0.7925 | 0.26755 | 0.0689 | -2.9621
-19.5 | -0.7703 | 0.25867 | 0.0636 | -2.9779
-18.5 | -0.7265 | 0.24101 | 0.0529 | -3.0144
-17.5 | -0.6839 | 0.22314 | 0.0424 | -3.0649
-15.5 | -0.6045 | 0.18781 | 0.0222 | -3.2187
-15 | -0.5892 | 0.17841 | 0.0176 | -3.3025
-14 | -0.559 | 0.15923 | 0.007 | -3.5106
-13.5 | -0.5425 | 0.15052 | 0.002 | -3.6042
-13 | -0.5304 | 0.14089 | -0.0033 | -3.7646
-12.5 | -0.5186 | 0.13149 | -0.0087 | -3.944
-12 | -0.5049 | 0.12302 | -0.0136 | -4.1042
-11.5 | -0.4927 | 0.11442 | -0.0187 | -4.3061
-11 | -0.4899 | 0.10412 | -0.0246 | -4.7051
-10.5 | -0.4844 | 0.09504 | -0.0299 | -5.0968
-10 | -0.4871 | 0.08488 | -0.0362 | -5.7387
-9.5 | -0.4813 | 0.07666 | -0.0414 | -6.2784
-9 | -0.4846 | 0.06678 | -0.0486 | -7.2567
-8.5 | -0.5058 | 0.05513 | -0.059 | -9.1747
-8 | -0.5484 | 0.0469 | -0.0601 | -11.693
-7.5 | -0.5743 | 0.04104 | -0.055 | -13.9937
-7 | -0.5844 | 0.03331 | -0.0508 | -17.5443
-6.5 | -0.5811 | 0.02505 | -0.0458 | -23.1976
-6 | -0.5661 | 0.01612 | -0.0403 | -35.1179
-5.5 | -0.5229 | 0.01042 | -0.0364 | -50.1823
-5 | -0.4641 | 0.00829 | -0.0334 | -55.9831
-4.5 | -0.3994 | 0.00728 | -0.0314 | -54.8626
-4 | -0.3312 | 0.00676 | -0.0302 | -48.9941
-3.5 | -0.2631 | 0.00628 | -0.0295 | -41.8949
-3 | -0.1939 | 0.00604 | -0.0293 | -32.1026
-2.5 | -0.1247 | 0.00584 | -0.0293 | -21.3527
-1.5 | 0.0127 | 0.00553 | -0.03 | 2.2966
-1 | 0.0811 | 0.0054 | -0.0306 | 15.0185
-0.5 | 0.1491 | 0.00526 | -0.0311 | 28.346
0 | 0.2143 | 0.00465 | -0.0316 | 46.086
0.5 | 0.2762 | 0.00358 | -0.0318 | 77.1508
1 | 0.3449 | 0.00356 | -0.0326 | 96.882
1.5 | 0.4137 | 0.00364 | -0.0334 | 113.6538
2 | 0.4824 | 0.0038 | -0.034 | 126.9474
2.5 | 0.5466 | 0.00442 | -0.0341 | 123.6652
3 | 0.608 | 0.00523 | -0.0336 | 116.2524
3.5 | 0.6694 | 0.00596 | -0.0329 | 112.3154
4 | 0.7291 | 0.00676 | -0.0317 | 107.855
4.5 | 0.7895 | 0.00747 | -0.0303 | 105.6894
5 | 0.8537 | 0.0079 | -0.0292 | 108.0633
5.5 | 0.9178 | 0.00833 | -0.0277 | 110.1801
6 | 0.9814 | 0.00878 | -0.0258 | 111.7768
6.5 | 1.042 | 0.00936 | -0.023 | 111.3248
7 | 1.0999 | 0.01 | -0.0194 | 109.99
7.5 | 1.1531 | 0.01073 | -0.0147 | 107.4651
8 | 1.179 | 0.0118 | -0.0055 | 99.9153
8.5 | 1.1917 | 0.0138 | 0.0042 | 86.3551
9.5 | 1.1627 | 0.02355 | 0.0212 | 49.3715
10 | 1.1357 | 0.03052 | 0.0269 | 37.2117
10.5 | 1.1045 | 0.03857 | 0.0295 | 28.6362
11 | 1.0707 | 0.04794 | 0.029 | 22.3342
11.5 | 1.0376 | 0.05872 | 0.0254 | 17.6703
12 | 1.0067 | 0.07099 | 0.0189 | 14.1809
12.5 | 0.9793 | 0.08471 | 0.01 | 11.5606
13 | 0.9575 | 0.09923 | 0.0001 | 9.6493
13.5 | 0.9384 | 0.11429 | -0.0096 | 8.2107

## 105. Re 10M Mach 0.00 (1)
BIGFOIL.COM POLAR EXPORT
NACA65-312 a=0.0
NACA65-312 a=0.0 |  |  |  | Cl Max: | 1.142 | at alpha= | 10.5 | deg
JavaFoil+Calcfoil stall+Eppler ext transition |  |  |  | L/D Max: | 118.294 | at alpha= | 7 | deg
Re: | 10000000 |  |  | Cd Min: | 0.00442 | at alpha= | -0.5 | deg
Mach: | 0 |  |  | Cl=0 at alpha= | -1.4667 | deg
|  |  |  | @ Cl=0.1, Cd= | 0.0048014
|  |  |  | @ Cl=0.4, Cd= | 0.0051667
|  |  |  | @ Cl=0.6, Cd= | 0.0057695
alpha (deg) | Cl | Cd | Cm | Cl/Cd
-14.5 | -0.562 | 0.10197 | -0.003 | -5.509
-14 | -0.581 | 0.09611 | -0.003 | -6.05
-13.5 | -0.6 | 0.09078 | -0.003 | -6.604
-13 | -0.616 | 0.08457 | -0.004 | -7.282
-12.5 | -0.629 | 0.0792 | -0.004 | -7.948
-12 | -0.64 | 0.07404 | -0.004 | -8.647
-11.5 | -0.648 | 0.06827 | -0.005 | -9.498
-11 | -0.653 | 0.06339 | -0.005 | -10.296
-10.5 | -0.653 | 0.0586 | -0.006 | -11.139
-10 | -0.654 | 0.04897 | -0.007 | -13.363
-9.5 | -0.771 | 0.0091 | -0.011 | -84.792
-9 | -0.748 | 0.00896 | -0.012 | -83.451
-8.5 | -0.719 | 0.00865 | -0.012 | -83.145
-8 | -0.685 | 0.00828 | -0.013 | -82.779
-7.5 | -0.646 | 0.008 | -0.014 | -80.752
-7 | -0.603 | 0.00779 | -0.014 | -77.391
-6.5 | -0.557 | 0.00755 | -0.015 | -73.77
-6 | -0.509 | 0.00725 | -0.016 | -70.168
-5.5 | -0.458 | 0.00704 | -0.016 | -65.06
-5 | -0.405 | 0.00688 | -0.017 | -58.929
-4.5 | -0.351 | 0.00667 | -0.017 | -52.615
-4 | -0.295 | 0.00652 | -0.018 | -45.315
-3.5 | -0.239 | 0.00636 | -0.019 | -37.492
-3 | -0.181 | 0.00628 | -0.019 | -28.78
-2.5 | -0.122 | 0.00619 | -0.02 | -19.755
-2 | -0.063 | 0.00605 | -0.021 | -10.475
-1.5 | -0.004 | 0.00597 | -0.022 | -0.671
-1 | 0.056 | 0.00592 | -0.022 | 9.38
-0.5 | 0.115 | 0.00442 | -0.023 | 26.062
0 | 0.175 | 0.00447 | -0.024 | 39.204
0.5 | 0.235 | 0.00459 | -0.024 | 51.151
1 | 0.294 | 0.00484 | -0.025 | 60.722
1.5 | 0.353 | 0.00501 | -0.026 | 70.51
2 | 0.413 | 0.00521 | -0.026 | 79.171
2.5 | 0.472 | 0.00548 | -0.027 | 86.094
3 | 0.53 | 0.00543 | -0.028 | 97.637
3.5 | 0.589 | 0.0057 | -0.028 | 103.339
4 | 0.646 | 0.00606 | -0.029 | 106.571
4.5 | 0.703 | 0.00639 | -0.03 | 109.967
5 | 0.758 | 0.0074 | -0.031 | 102.455
5.5 | 0.812 | 0.00771 | -0.031 | 105.35
6 | 0.865 | 0.00752 | -0.032 | 115.094
6.5 | 0.916 | 0.0078 | -0.033 | 117.369
7 | 0.962 | 0.00813 | -0.033 | 118.294
7.5 | 1.004 | 0.00942 | -0.034 | 106.596
8 | 1.042 | 0.00986 | -0.035 | 105.663
8.5 | 1.075 | 0.01027 | -0.035 | 104.604
9 | 1.103 | 0.01077 | -0.036 | 102.359
9.5 | 1.126 | 0.01133 | -0.037 | 99.37
10 | 1.139 | 0.012 | -0.037 | 94.901
10.5 | 1.142 | 0.01278 | -0.038 | 89.418
11 | 1.138 | 0.01361 | -0.038 | 83.624
11.5 | 1.127 | 0.01459 | -0.039 | 77.229
12 | 1.109 | 0.01552 | -0.039 | 71.447
12.5 | 1.084 | 0.01679 | -0.04 | 64.574
13 | 1.053 | 0.01849 | -0.04 | 56.952
13.5 | 1.017 | 0.02048 | -0.041 | 49.668
14 | 0.975 | 0.02351 | -0.041 | 41.47
14.5 | 0.923 | 0.02971 | -0.04 | 31.064
15 | 0.779 | 0.09431 | -0.028 | 8.263
15.5 | 0.738 | 0.10778 | -0.025 | 6.844

## 106. Re 10M Mach 0.00 (2)
BIGFOIL.COM POLAR EXPORT
NACA65-312 a=0.0
NACA65-312 a=0.0 |  |  |  | Cl Max: | 1.6919 | at alpha= | 20 | deg
XFOIL ncrit=9 |  |  |  | L/D Max: | 124.463 | at alpha= | 9.5 | deg
Re: | 10000000 |  |  | Cd Min: | 0.05313 | at alpha= | 20 | deg
Mach: | 0 |  |  | Cl=0 at alpha= | -1.5502 | deg
|  |  |  | @ Cl=0.1, Cd= | 0.0049755
|  |  |  | @ Cl=0.4, Cd= | 0.0037663
|  |  |  | @ Cl=0.6, Cd= | 0.005713
alpha (deg) | Cl | Cd | Cm | Cl/Cd
-20 | -1.5038 | 0.04617 | -0.0547 | -32.5709
-19.5 | -1.5265 | 0.03902 | -0.0558 | -39.121
-19 | -1.5705 | 0.0311 | -0.0542 | -50.4984
-18.5 | -1.5732 | 0.02746 | -0.0515 | -57.2906
-18 | -1.5675 | 0.02477 | -0.0481 | -63.2822
-17.5 | -1.5567 | 0.0227 | -0.0442 | -68.5771
-17 | -1.5442 | 0.02099 | -0.0396 | -73.5684
-16.5 | -1.5312 | 0.01962 | -0.0339 | -78.0428
-16 | -1.5072 | 0.01799 | -0.0301 | -83.7799
-15.5 | -1.4749 | 0.01672 | -0.0273 | -88.2117
-15 | -1.4367 | 0.0156 | -0.0253 | -92.0962
-14.5 | -1.3956 | 0.01455 | -0.0237 | -95.9175
-14 | -1.3525 | 0.01354 | -0.0224 | -99.8892
-13.5 | -1.3055 | 0.01283 | -0.0215 | -101.7537
-13 | -1.2569 | 0.01222 | -0.0209 | -102.856
-12.5 | -1.2072 | 0.01165 | -0.0203 | -103.6223
-12 | -1.1568 | 0.0111 | -0.0199 | -104.2162
-11.5 | -1.1065 | 0.01047 | -0.0194 | -105.6829
-11 | -1.0551 | 0.00994 | -0.0191 | -106.1469
-10.5 | -1.0025 | 0.00951 | -0.019 | -105.4154
-10 | -0.9489 | 0.00916 | -0.0189 | -103.5917
-9.5 | -0.8947 | 0.00884 | -0.019 | -101.2104
-8 | -0.7308 | 0.00788 | -0.0193 | -92.7411
-7.5 | -0.6764 | 0.00746 | -0.0194 | -90.6702
-7 | -0.6211 | 0.00713 | -0.0196 | -87.1108
-6.5 | -0.5654 | 0.00683 | -0.0198 | -82.7818
-6 | -0.5092 | 0.00659 | -0.0202 | -77.2686
-4.5 | -0.3389 | 0.00602 | -0.0214 | -56.2957
-4 | -0.2819 | 0.00581 | -0.0219 | -48.5198
-3.5 | -0.2246 | 0.00566 | -0.0224 | -39.682
-3 | -0.1671 | 0.00554 | -0.023 | -30.1625
-2.5 | -0.1096 | 0.0054 | -0.0235 | -20.2963
-2 | -0.052 | 0.0053 | -0.0241 | -9.8113
-1.5 | 0.0058 | 0.00519 | -0.0247 | 1.1175
-1 | 0.0635 | 0.00509 | -0.0254 | 12.4754
-0.5 | 0.1209 | 0.00491 | -0.0259 | 24.6232
0 | 0.1774 | 0.00454 | -0.0265 | 39.0749
1 | 0.2882 | 0.0034 | -0.0276 | 84.7647
1.5 | 0.3459 | 0.00347 | -0.0283 | 99.683
2 | 0.4025 | 0.00378 | -0.0288 | 106.4815
2.5 | 0.457 | 0.00438 | -0.0292 | 104.3379
3 | 0.5115 | 0.00494 | -0.0295 | 103.5425
3.5 | 0.5662 | 0.0054 | -0.0298 | 104.8519
4 | 0.6202 | 0.0059 | -0.03 | 105.1186
4.5 | 0.6745 | 0.00633 | -0.0302 | 106.5561
5 | 0.7287 | 0.00672 | -0.0304 | 108.4375
5.5 | 0.7835 | 0.00701 | -0.0306 | 111.7689
6 | 0.8383 | 0.00727 | -0.0309 | 115.3095
6.5 | 0.8925 | 0.00757 | -0.0311 | 117.8996
7 | 0.9463 | 0.00787 | -0.0312 | 120.2414
7.5 | 0.9994 | 0.0082 | -0.0313 | 121.878
8 | 1.0522 | 0.00852 | -0.0313 | 123.4977
8.5 | 1.1037 | 0.00891 | -0.0311 | 123.8721
9 | 1.1545 | 0.00931 | -0.0308 | 124.0064
9.5 | 1.2048 | 0.00968 | -0.0304 | 124.4628
10 | 1.2526 | 0.01014 | -0.0296 | 123.5306
10.5 | 1.2977 | 0.01062 | -0.0283 | 122.194
11 | 1.3456 | 0.01109 | -0.0277 | 121.3345
11.5 | 1.3891 | 0.01176 | -0.0263 | 118.1207
12 | 1.4303 | 0.01245 | -0.0246 | 114.8835
12.5 | 1.4676 | 0.0132 | -0.0223 | 111.1818
13 | 1.4889 | 0.01406 | -0.0171 | 105.8962
13.5 | 1.513 | 0.01506 | -0.0129 | 100.4648
14 | 1.5393 | 0.01614 | -0.0096 | 95.3717
14.5 | 1.5645 | 0.0174 | -0.0065 | 89.9138
15 | 1.5887 | 0.01884 | -0.0037 | 84.3259
15.5 | 1.6093 | 0.02062 | -0.0008 | 78.0456
16 | 1.6324 | 0.02237 | 0.0014 | 72.9727
16.5 | 1.6412 | 0.02525 | 0.0044 | 64.998
17 | 1.6638 | 0.02727 | 0.0059 | 61.0121
17.5 | 1.6694 | 0.03077 | 0.0081 | 54.2541
18 | 1.6823 | 0.03388 | 0.0094 | 49.6547
18.5 | 1.6868 | 0.03801 | 0.0104 | 44.3778
19 | 1.6899 | 0.04256 | 0.0109 | 39.7063
19.5 | 1.6882 | 0.048 | 0.0108 | 35.1708
20 | 1.6919 | 0.05313 | 0.01 | 31.8445

## 107. Re 10M Mach 0.10 (1)
BIGFOIL.COM POLAR EXPORT
NACA65-312 a=0.0
NACA65-312 a=0.0 |  |  |  | Cl Max: | 1.136 | at alpha= | 10.5 | deg
JavaFoil+Calcfoil stall+Eppler ext transition |  |  |  | L/D Max: | 125.714 | at alpha= | 7 | deg
Re: | 10000000 |  |  | Cd Min: | 0.00443 | at alpha= | -0.5 | deg
Mach: | 0.1 |  |  | Cl=0 at alpha= | -1.4667 | deg
|  |  |  | @ Cl=0.1, Cd= | 0.0048353
|  |  |  | @ Cl=0.4, Cd= | 0.005185
|  |  |  | @ Cl=0.6, Cd= | 0.0057763
alpha (deg) | Cl | Cd | Cm | Cl/Cd
-14.5 | -0.526 | 0.10463 | -0.003 | -5.027
-14 | -0.549 | 0.09764 | -0.003 | -5.624
-13.5 | -0.571 | 0.09216 | -0.003 | -6.195
-13 | -0.591 | 0.08659 | -0.003 | -6.822
-12.5 | -0.608 | 0.07998 | -0.004 | -7.603
-12 | -0.622 | 0.07516 | -0.004 | -8.278
-11.5 | -0.633 | 0.06958 | -0.005 | -9.104
-11 | -0.64 | 0.06476 | -0.005 | -9.883
-10.5 | -0.642 | 0.06021 | -0.006 | -10.668
-10 | -0.639 | 0.05491 | -0.006 | -11.627
-9.5 | -0.765 | 0.00888 | -0.011 | -86.156
-9 | -0.745 | 0.00898 | -0.012 | -82.924
-8.5 | -0.718 | 0.00873 | -0.012 | -82.214
-8 | -0.685 | 0.00837 | -0.013 | -81.867
-7.5 | -0.646 | 0.00802 | -0.014 | -80.531
-7 | -0.604 | 0.00781 | -0.014 | -77.342
-6.5 | -0.558 | 0.00759 | -0.015 | -73.559
-6 | -0.51 | 0.00725 | -0.016 | -70.416
-5.5 | -0.46 | 0.00712 | -0.016 | -64.586
-5 | -0.407 | 0.00687 | -0.017 | -59.22
-4.5 | -0.353 | 0.00674 | -0.018 | -52.357
-4 | -0.297 | 0.00651 | -0.018 | -45.599
-3.5 | -0.24 | 0.00642 | -0.019 | -37.345
-3 | -0.182 | 0.00627 | -0.02 | -28.979
-2.5 | -0.123 | 0.00618 | -0.02 | -19.884
-2 | -0.064 | 0.00611 | -0.021 | -10.416
-1.5 | -0.004 | 0.00598 | -0.022 | -0.673
-1 | 0.056 | 0.00595 | -0.022 | 9.376
-0.5 | 0.116 | 0.00443 | -0.023 | 26.113
0 | 0.176 | 0.00445 | -0.024 | 39.544
0.5 | 0.236 | 0.00459 | -0.024 | 51.402
1 | 0.295 | 0.00486 | -0.025 | 60.781
1.5 | 0.355 | 0.00505 | -0.026 | 70.321
2 | 0.415 | 0.00523 | -0.026 | 79.33
2.5 | 0.474 | 0.00545 | -0.027 | 87.036
3 | 0.533 | 0.00542 | -0.028 | 98.355
3.5 | 0.592 | 0.00573 | -0.029 | 103.161
4 | 0.649 | 0.00606 | -0.029 | 107.239
4.5 | 0.706 | 0.00642 | -0.03 | 109.957
5 | 0.762 | 0.00744 | -0.031 | 102.328
5.5 | 0.816 | 0.00773 | -0.031 | 105.639
6 | 0.869 | 0.00756 | -0.032 | 114.955
6.5 | 0.919 | 0.00787 | -0.033 | 116.841
7 | 0.965 | 0.00768 | -0.033 | 125.714
7.5 | 1.007 | 0.00948 | -0.034 | 106.146
8 | 1.044 | 0.00993 | -0.035 | 105.167
8.5 | 1.076 | 0.01038 | -0.035 | 103.698
9 | 1.103 | 0.01088 | -0.036 | 101.401
9.5 | 1.124 | 0.01145 | -0.037 | 98.124
10 | 1.135 | 0.01217 | -0.037 | 93.32
10.5 | 1.136 | 0.01297 | -0.038 | 87.538
11 | 1.128 | 0.01384 | -0.038 | 81.485
11.5 | 1.113 | 0.01471 | -0.039 | 75.643
12 | 1.09 | 0.01597 | -0.039 | 68.202
12.5 | 1.06 | 0.01728 | -0.04 | 61.341
13 | 1.019 | 0.01997 | -0.04 | 51.052
13.5 | 0.97 | 0.02425 | -0.04 | 40.006
14 | 0.925 | 0.02718 | -0.04 | 34.051
14.5 | 0.816 | 0.06096 | -0.035 | 13.383
15 | 0.729 | 0.10402 | -0.024 | 7.004
15.5 | 0.692 | 0.10837 | -0.025 | 6.386

## 108. Re 10M Mach 0.10 (2)
BIGFOIL.COM POLAR EXPORT
NACA65-312 a=0.0
NACA65-312 a=0.0 |  |  |  | Cl Max: | 1.6698 | at alpha= | 18.5 | deg
XFOIL ncrit=9 |  |  |  | L/D Max: | 123.957 | at alpha= | 9.5 | deg
Re: | 10000000 |  |  | Cd Min: | 0.06006 | at alpha= | 20 | deg
Mach: | 0.1 |  |  | Cl=0 at alpha= | -1.5516 | deg
|  |  |  | @ Cl=0.1, Cd= | 0.0049842
|  |  |  | @ Cl=0.4, Cd= | 0.0039033
|  |  |  | @ Cl=0.6, Cd= | 0.0056961
alpha (deg) | Cl | Cd | Cm | Cl/Cd
-19.5 | -1.3849 | 0.05838 | -0.0519 | -23.7222
-19 | -1.4724 | 0.04239 | -0.0588 | -34.7346
-18.5 | -1.5023 | 0.03515 | -0.0587 | -42.7397
-18 | -1.513 | 0.03047 | -0.0566 | -49.6554
-17.5 | -1.5151 | 0.02698 | -0.0532 | -56.1564
-17 | -1.5232 | 0.02352 | -0.048 | -64.7619
-16 | -1.4988 | 0.02003 | -0.0372 | -74.8278
-15.5 | -1.4721 | 0.0188 | -0.0331 | -78.3032
-15 | -1.4385 | 0.01733 | -0.0302 | -83.0063
-14.5 | -1.4033 | 0.01567 | -0.0276 | -89.5533
-14 | -1.3606 | 0.01455 | -0.0259 | -93.512
-13.5 | -1.3169 | 0.01338 | -0.0243 | -98.423
-13 | -1.2685 | 0.01263 | -0.0233 | -100.4355
-12.5 | -1.2183 | 0.01199 | -0.0225 | -101.6097
-12 | -1.1672 | 0.0114 | -0.0218 | -102.386
-11.5 | -1.1157 | 0.0108 | -0.0212 | -103.3056
-11 | -1.064 | 0.01017 | -0.0206 | -104.6214
-10.5 | -1.011 | 0.00968 | -0.0203 | -104.4421
-9.5 | -0.902 | 0.00895 | -0.02 | -100.7821
-9 | -0.847 | 0.00862 | -0.02 | -98.2599
-8.5 | -0.7916 | 0.00831 | -0.02 | -95.2587
-8 | -0.7358 | 0.00801 | -0.0201 | -91.8602
-7.5 | -0.6812 | 0.00753 | -0.02 | -90.4648
-7 | -0.6255 | 0.00718 | -0.0201 | -87.117
-6.5 | -0.5692 | 0.00688 | -0.0202 | -82.7326
-6 | -0.5126 | 0.00662 | -0.0205 | -77.432
-5.5 | -0.4556 | 0.00641 | -0.0209 | -71.0764
-5 | -0.3982 | 0.00623 | -0.0213 | -63.9165
-4.5 | -0.341 | 0.00604 | -0.0217 | -56.457
-4 | -0.2836 | 0.00582 | -0.0221 | -48.7285
-3.5 | -0.2259 | 0.00567 | -0.0226 | -39.8413
-2.5 | -0.1101 | 0.00541 | -0.0237 | -20.3512
-2 | -0.0521 | 0.00531 | -0.0243 | -9.8117
-1.5 | 0.006 | 0.0052 | -0.0249 | 1.1538
-1 | 0.0641 | 0.00509 | -0.0255 | 12.5933
-0.5 | 0.1218 | 0.00492 | -0.0261 | 24.7561
0 | 0.1785 | 0.00455 | -0.0267 | 39.2308
0.5 | 0.2335 | 0.00376 | -0.0272 | 62.1011
1 | 0.29 | 0.0034 | -0.0277 | 85.2941
1.5 | 0.348 | 0.00348 | -0.0284 | 100
2.5 | 0.4598 | 0.00439 | -0.0293 | 104.738
3 | 0.5145 | 0.00495 | -0.0296 | 103.9394
3.5 | 0.5696 | 0.00541 | -0.0299 | 105.2865
4 | 0.6238 | 0.00592 | -0.0301 | 105.3716
5 | 0.733 | 0.00675 | -0.0304 | 108.5926
5.5 | 0.7882 | 0.00704 | -0.0306 | 111.9602
6 | 0.8433 | 0.00731 | -0.0309 | 115.3625
6.5 | 0.898 | 0.0076 | -0.031 | 118.1579
7 | 0.952 | 0.00793 | -0.0311 | 120.0504
7.5 | 1.0056 | 0.00825 | -0.0311 | 121.8909
8 | 1.0587 | 0.00858 | -0.031 | 123.3916
8.5 | 1.1105 | 0.00899 | -0.0307 | 123.5261
9 | 1.1618 | 0.00938 | -0.0303 | 123.8593
9.5 | 1.2123 | 0.00978 | -0.0298 | 123.9571
10 | 1.2599 | 0.01028 | -0.0288 | 122.5584
10.5 | 1.3053 | 0.01075 | -0.0273 | 121.4233
11 | 1.3531 | 0.01126 | -0.0265 | 120.1687
11.5 | 1.3954 | 0.01201 | -0.0247 | 116.1865
12 | 1.4366 | 0.01269 | -0.0228 | 113.2072
12.5 | 1.4649 | 0.01355 | -0.0185 | 108.1107
13 | 1.4871 | 0.01452 | -0.0136 | 102.4174
13.5 | 1.514 | 0.01553 | -0.0099 | 97.4887
14 | 1.5407 | 0.01671 | -0.0066 | 92.2023
14.5 | 1.5659 | 0.0181 | -0.0035 | 86.5138
15 | 1.5869 | 0.01987 | -0.0004 | 79.8641
15.5 | 1.6057 | 0.02192 | 0.0025 | 73.2527
16 | 1.6277 | 0.0239 | 0.0048 | 68.1046
16.5 | 1.6359 | 0.02704 | 0.0076 | 60.4993
17 | 1.6542 | 0.02956 | 0.0093 | 55.9608
17.5 | 1.6589 | 0.03341 | 0.0112 | 49.6528
18 | 1.6692 | 0.03704 | 0.0123 | 45.0648
18.5 | 1.6698 | 0.04189 | 0.013 | 39.8615
19 | 1.6687 | 0.0473 | 0.013 | 35.2791
19.5 | 1.6626 | 0.05368 | 0.0122 | 30.9724
20 | 1.6603 | 0.06006 | 0.0107 | 27.644

## 109. Re 10M Mach 0.25 (1)
BIGFOIL.COM POLAR EXPORT
NACA65-312 a=0.0
NACA65-312 a=0.0 |  |  |  | Cl Max: | 1.105 | at alpha= | 9.5 | deg
JavaFoil+Calcfoil stall+Eppler ext transition |  |  |  | L/D Max: | 114.173 | at alpha= | 6 | deg
Re: | 10000000 |  |  | Cd Min: | 0.00446 | at alpha= | -0.5 | deg
Mach: | 0.25 |  |  | Cl=0 at alpha= | -1.4672 | deg
|  |  |  | @ Cl=0.1, Cd= | 0.0049166
|  |  |  | @ Cl=0.4, Cd= | 0.005199
|  |  |  | @ Cl=0.6, Cd= | 0.10858
alpha (deg) | Cl | Cd | Cm | Cl/Cd
-14 | -0.238 | 0.10674 | -0.003 | -2.227
-13.5 | -0.304 | 0.10221 | -0.003 | -2.978
-13 | -0.364 | 0.09539 | -0.003 | -3.813
-12.5 | -0.417 | 0.08784 | -0.004 | -4.753
-12 | -0.465 | 0.08169 | -0.004 | -5.697
-11.5 | -0.507 | 0.07515 | -0.004 | -6.746
-11 | -0.541 | 0.07039 | -0.005 | -7.685
-10.5 | -0.567 | 0.06463 | -0.005 | -8.768
-10 | -0.58 | 0.06019 | -0.006 | -9.64
-9.5 | -0.586 | 0.05425 | -0.006 | -10.795
-9 | -0.715 | 0.00873 | -0.012 | -81.89
-8.5 | -0.701 | 0.00908 | -0.013 | -77.237
-8 | -0.678 | 0.00865 | -0.013 | -78.301
-7.5 | -0.644 | 0.00833 | -0.014 | -77.338
-7 | -0.607 | 0.00797 | -0.015 | -76.071
-6.5 | -0.564 | 0.00771 | -0.015 | -73.156
-6 | -0.518 | 0.00742 | -0.016 | -69.751
-5.5 | -0.468 | 0.00725 | -0.017 | -64.53
-5 | -0.416 | 0.00703 | -0.017 | -59.099
-4.5 | -0.361 | 0.00683 | -0.018 | -52.809
-4 | -0.304 | 0.00663 | -0.019 | -45.823
-3.5 | -0.246 | 0.00648 | -0.019 | -37.951
-3 | -0.186 | 0.00636 | -0.02 | -29.328
-2.5 | -0.126 | 0.00621 | -0.021 | -20.334
-2 | -0.065 | 0.00613 | -0.022 | -10.668
-1.5 | -0.004 | 0.00607 | -0.022 | -0.682
-1 | 0.057 | 0.00595 | -0.023 | 9.633
-0.5 | 0.119 | 0.00446 | -0.024 | 26.66
0 | 0.181 | 0.00447 | -0.024 | 40.429
0.5 | 0.242 | 0.00462 | -0.025 | 52.434
1 | 0.303 | 0.0049 | -0.026 | 61.993
1.5 | 0.365 | 0.00509 | -0.027 | 71.636
2 | 0.426 | 0.00528 | -0.027 | 80.721
2.5 | 0.487 | 0.00558 | -0.028 | 87.355
3 | 0.548 | 0.0055 | -0.029 | 99.569
3.5 | 0.608 | 0.00581 | -0.029 | 104.591
4 | 0.667 | 0.00619 | -0.03 | 107.76
4.5 | 0.725 | 0.0066 | -0.031 | 109.897
5 | 0.781 | 0.00766 | -0.032 | 102.04
5.5 | 0.836 | 0.00748 | -0.032 | 111.878
6 | 0.889 | 0.00779 | -0.033 | 114.173
6.5 | 0.939 | 0.00906 | -0.034 | 103.673
7 | 0.983 | 0.00949 | -0.034 | 103.51
7.5 | 1.021 | 0.00991 | -0.035 | 103.101
8 | 1.053 | 0.01046 | -0.036 | 100.666
8.5 | 1.079 | 0.01099 | -0.036 | 98.158
9 | 1.096 | 0.01159 | -0.037 | 94.595
9.5 | 1.105 | 0.01237 | -0.038 | 89.343
10 | 1.099 | 0.01328 | -0.038 | 82.723
10.5 | 1.075 | 0.01429 | -0.039 | 75.23
11 | 1.038 | 0.01558 | -0.039 | 66.617
11.5 | 0.986 | 0.0172 | -0.04 | 57.358
12 | 0.918 | 0.02011 | -0.04 | 45.64
12.5 | 0.733 | 0.07223 | -0.028 | 10.142
13 | 0.654 | 0.08688 | -0.023 | 7.529
13.5 | 0.58 | 0.09444 | -0.022 | 6.146
14 | 0.503 | 0.10188 | -0.022 | 4.932
14.5 | 0.42 | 0.10858 | -0.022 | 3.866

## 110. Re 10M Mach 0.25 (2)
BIGFOIL.COM POLAR EXPORT
NACA65-312 a=0.0
NACA65-312 a=0.0 |  |  |  | Cl Max: | 1.5789 | at alpha= | 16 | deg
XFOIL ncrit=9 |  |  |  | L/D Max: | 122.087 | at alpha= | 8 | deg
Re: | 10000000 |  |  | Cd Min: | 0.24095 | at alpha= | -20 | deg
Mach: | 0.25 |  |  | Cl=0 at alpha= | -1.5575 | deg
|  |  |  | @ Cl=0.1, Cd= | 0.0050259
|  |  |  | @ Cl=0.4, Cd= | 0.0036874
|  |  |  | @ Cl=0.6, Cd= | 0.0055973
alpha (deg) | Cl | Cd | Cm | Cl/Cd
-20 | -0.73 | 0.24095 | 0.055 | -3.0297
-19 | -0.7122 | 0.21678 | 0.044 | -3.2854
-18.5 | -0.6952 | 0.20982 | 0.0394 | -3.3133
-17.5 | -0.679 | 0.18867 | 0.0281 | -3.5989
-17 | -0.6662 | 0.18034 | 0.0231 | -3.6941
-16.5 | -0.6695 | 0.167 | 0.0161 | -4.009
-15.5 | -0.8298 | 0.10802 | -0.0196 | -7.6819
-15 | -0.9663 | 0.06712 | -0.0501 | -14.3966
-14 | -1.131 | 0.03805 | -0.0633 | -29.724
-13.5 | -1.2178 | 0.02942 | -0.0545 | -41.3936
-13 | -1.2784 | 0.02097 | -0.0433 | -60.9633
-12.5 | -1.2561 | 0.01709 | -0.0385 | -73.4991
-12 | -1.2168 | 0.01455 | -0.035 | -83.6289
-11.5 | -1.1686 | 0.01288 | -0.0324 | -90.7298
-11 | -1.1131 | 0.012 | -0.0305 | -92.7583
-10.5 | -1.0564 | 0.01123 | -0.029 | -94.0695
-10 | -1.0005 | 0.01039 | -0.0274 | -96.2945
-9.5 | -0.9422 | 0.00985 | -0.0264 | -95.6548
-9 | -0.8838 | 0.00934 | -0.0254 | -94.6253
-8.5 | -0.8251 | 0.00888 | -0.0247 | -92.9167
-8 | -0.7656 | 0.00856 | -0.0242 | -89.4393
-7.5 | -0.707 | 0.00812 | -0.0237 | -87.069
-7 | -0.6496 | 0.00753 | -0.0231 | -86.2683
-6.5 | -0.5908 | 0.00715 | -0.0228 | -82.6294
-6 | -0.5316 | 0.00682 | -0.0227 | -77.9472
-5.5 | -0.4721 | 0.00655 | -0.0227 | -72.0763
-5 | -0.4123 | 0.00633 | -0.0228 | -65.1343
-4.5 | -0.3524 | 0.00615 | -0.0231 | -57.3008
-4 | -0.2929 | 0.0059 | -0.0233 | -49.6441
-3.5 | -0.2331 | 0.00571 | -0.0237 | -40.8231
-3 | -0.1731 | 0.00558 | -0.0241 | -31.0215
-2.5 | -0.1131 | 0.00545 | -0.0246 | -20.7523
-2 | -0.0531 | 0.00532 | -0.0252 | -9.9812
-1.5 | 0.0069 | 0.00523 | -0.0258 | 1.3193
-1 | 0.067 | 0.00512 | -0.0264 | 13.0859
-0.5 | 0.1266 | 0.00495 | -0.027 | 25.5758
0 | 0.1851 | 0.00457 | -0.0276 | 40.5033
0.5 | 0.2412 | 0.00368 | -0.028 | 65.5435
1 | 0.2999 | 0.0034 | -0.0286 | 88.2059
1.5 | 0.3599 | 0.00349 | -0.0293 | 103.1232
2 | 0.4188 | 0.00378 | -0.0299 | 110.7937
2.5 | 0.4752 | 0.00441 | -0.0302 | 107.7551
3 | 0.5314 | 0.00501 | -0.0304 | 106.0679
3.5 | 0.5881 | 0.00548 | -0.0306 | 107.3175
4 | 0.6439 | 0.00603 | -0.0306 | 106.7828
4.5 | 0.6998 | 0.00654 | -0.0306 | 107.0031
5 | 0.7566 | 0.0069 | -0.0306 | 109.6522
5.5 | 0.8139 | 0.0072 | -0.0306 | 113.0417
6.5 | 0.9278 | 0.00782 | -0.0305 | 118.6445
7 | 0.9835 | 0.0082 | -0.0301 | 119.939
7.5 | 1.0395 | 0.00854 | -0.0297 | 121.7213
8 | 1.0939 | 0.00896 | -0.0291 | 122.0871
8.5 | 1.1476 | 0.00941 | -0.0282 | 121.9554
9 | 1.2006 | 0.00985 | -0.0271 | 121.8883
9.5 | 1.2507 | 0.01042 | -0.0255 | 120.0288
10 | 1.299 | 0.01097 | -0.0235 | 118.4139
10.5 | 1.3387 | 0.0116 | -0.0198 | 115.4052
11 | 1.3869 | 0.0124 | -0.0181 | 111.8468
11.5 | 1.412 | 0.01333 | -0.0121 | 105.9265
12 | 1.4375 | 0.01447 | -0.0068 | 99.3435
12.5 | 1.465 | 0.01578 | -0.0024 | 92.839
13 | 1.491 | 0.01735 | 0.0018 | 85.9366
13.5 | 1.5133 | 0.01932 | 0.0058 | 78.3282
14 | 1.5372 | 0.02139 | 0.0093 | 71.8654
14.5 | 1.5572 | 0.02387 | 0.0127 | 65.2367
15 | 1.5669 | 0.02729 | 0.016 | 57.4166
15.5 | 1.5749 | 0.0311 | 0.0187 | 50.6399
16 | 1.5789 | 0.03556 | 0.0208 | 44.401
16.5 | 1.5723 | 0.04142 | 0.0221 | 37.9599
17 | 1.5592 | 0.04851 | 0.0222 | 32.1418
17.5 | 1.5388 | 0.05713 | 0.0206 | 26.9351
18 | 1.5157 | 0.06696 | 0.0174 | 22.6359
18.5 | 1.4822 | 0.07927 | 0.0118 | 18.6981
19 | 1.4369 | 0.09461 | 0.0033 | 15.1876
19.5 | 1.397 | 0.11037 | -0.0064 | 12.6574
20 | 1.3646 | 0.12555 | -0.0162 | 10.869

## 111. Re 10M Mach 0.50 (1)
BIGFOIL.COM POLAR EXPORT
NACA65-312 a=0.0
NACA65-312 a=0.0 |  |  |  | Cl Max: | 1.166 | at alpha= | 20 | deg
JavaFoil+Calcfoil stall+Eppler ext transition |  |  |  | L/D Max: | 114.899 | at alpha= | 4 | deg
Re: | 10000000 |  |  | Cd Min: | 0.00454 | at alpha= | -0.5 | deg
Mach: | 0.5 |  |  | Cl=0 at alpha= | -1.4638 | deg
|  |  |  | @ Cl=0.1, Cd= | 0.0053148
|  |  |  | @ Cl=0.4, Cd= | 0.0050394
|  |  |  | @ Cl=0.6, Cd= | 0.0058625
alpha (deg) | Cl | Cd | Cm | Cl/Cd
-20 | -1.008 | 0.15125 | 0 | -6.667
-19.5 | -0.983 | 0.14204 | 0 | -6.918
-19 | -0.954 | 0.13749 | -0.001 | -6.94
-18.5 | -0.925 | 0.13352 | -0.001 | -6.93
-18 | -0.898 | 0.12758 | -0.001 | -7.038
-17.5 | -0.872 | 0.12177 | -0.002 | -7.158
-17 | -0.846 | 0.12387 | -0.002 | -6.832
-16.5 | -0.82 | 0.11567 | -0.002 | -7.085
-16 | -0.791 | 0.11097 | -0.002 | -7.131
-15.5 | -0.765 | 0.10495 | -0.003 | -7.289
-15 | -0.74 | 0.09548 | -0.003 | -7.755
-14.5 | -0.717 | 0.08776 | -0.004 | -8.168
-14 | -0.683 | 0.09902 | -0.004 | -6.893
-13.5 | -0.656 | 0.09186 | -0.004 | -7.143
-13 | -0.63 | 0.08327 | -0.005 | -7.572
-12.5 | -0.605 | 0.07681 | -0.005 | -7.881
-12 | -0.582 | 0.06876 | -0.006 | -8.462
-11.5 | -0.659 | 0.01392 | -0.01 | -47.352
-11 | -0.521 | 0.06958 | -0.006 | -7.493
-10.5 | -0.492 | 0.07061 | -0.006 | -6.972
-10 | -0.466 | 0.06315 | -0.006 | -7.384
-9.5 | -0.441 | 0.05641 | -0.007 | -7.816
-9 | -0.421 | 0.04702 | -0.009 | -8.943
-8.5 | -0.473 | 0.01006 | -0.014 | -47.067
-8 | -0.442 | 0.00919 | -0.015 | -48.098
-7.5 | -0.329 | 0.04985 | -0.007 | -6.601
-7 | -0.302 | 0.04602 | -0.008 | -6.561
-6.5 | -0.276 | 0.0409 | -0.009 | -6.745
-6 | -0.368 | 0.03897 | -0.009 | -9.442
-5.5 | -0.467 | 0.00802 | -0.019 | -58.292
-5 | -0.436 | 0.00767 | -0.019 | -56.849
-4.5 | -0.388 | 0.00735 | -0.02 | -52.847
-4 | -0.332 | 0.00706 | -0.021 | -47.093
-3.5 | -0.271 | 0.00683 | -0.022 | -39.718
-3 | -0.207 | 0.00661 | -0.023 | -31.298
-2.5 | -0.14 | 0.00648 | -0.023 | -21.661
-2 | -0.073 | 0.00636 | -0.024 | -11.47
-1.5 | -0.005 | 0.00621 | -0.025 | -0.743
-1 | 0.064 | 0.00616 | -0.026 | 10.39
-0.5 | 0.133 | 0.00454 | -0.026 | 29.277
0 | 0.202 | 0.00459 | -0.027 | 44.091
0.5 | 0.271 | 0.00477 | -0.028 | 56.831
1 | 0.339 | 0.00486 | -0.029 | 69.788
1.5 | 0.407 | 0.00506 | -0.03 | 80.532
2 | 0.476 | 0.0053 | -0.03 | 89.653
2.5 | 0.544 | 0.00557 | -0.031 | 97.681
3 | 0.611 | 0.00592 | -0.032 | 103.178
3.5 | 0.677 | 0.00639 | -0.033 | 106.081
4 | 0.742 | 0.00646 | -0.034 | 114.899
4.5 | 0.803 | 0.00863 | -0.034 | 93.045
5 | 0.861 | 0.00907 | -0.035 | 94.946
5.5 | 0.915 | 0.00959 | -0.036 | 95.356
6 | 0.961 | 0.01022 | -0.037 | 94.033
6.5 | 0.998 | 0.0109 | -0.037 | 91.582
7 | 1.006 | 0.01167 | -0.038 | 86.23
7.5 | 0.961 | 0.01273 | -0.039 | 75.536
8 | 0.622 | 0.0146 | -0.039 | 42.568
8.5 | 0.654 | 0.01497 | -0.04 | 43.671
9 | 0.682 | 0.01659 | -0.04 | 41.073
9.5 | 0.593 | 0.06375 | -0.02 | 9.306
10 | 0.745 | 0.01766 | -0.042 | 42.173
10.5 | 0.77 | 0.02005 | -0.042 | 38.413
11 | 0.76 | 0.0334 | -0.04 | 22.753
11.5 | 0.7 | 0.08242 | -0.023 | 8.495
12 | 0.854 | 0.0247 | -0.044 | 34.587
12.5 | 0.858 | 0.03481 | -0.043 | 24.65
13 | 0.785 | 0.09035 | -0.028 | 8.687
13.5 | 0.808 | 0.10061 | -0.027 | 8.035
14 | 0.889 | 0.06396 | -0.04 | 13.907
14.5 | 0.876 | 0.09319 | -0.033 | 9.404
15 | 0.906 | 0.09738 | -0.035 | 9.308
15.5 | 0.913 | 0.11118 | -0.029 | 8.209
16 | 0.951 | 0.10779 | -0.034 | 8.824
16.5 | 0.993 | 0.10446 | -0.038 | 9.502
17 | 1.016 | 0.1127 | -0.038 | 9.018
17.5 | 1.021 | 0.12564 | -0.033 | 8.128
18 | 1.065 | 0.11993 | -0.038 | 8.881
18.5 | 1.114 | 0.10958 | -0.042 | 10.168
19 | 1.132 | 0.12208 | -0.042 | 9.276
19.5 | 1.13 | 0.15096 | -0.037 | 7.487
20 | 1.166 | 0.1472 | -0.04 | 7.921

## 112. Re 10M Mach 0.50 (2)
BIGFOIL.COM POLAR EXPORT
NACA65-312 a=0.0
NACA65-312 a=0.0 |  |  |  | Cl Max: | 1.2133 | at alpha= | 8.5 | deg
XFOIL ncrit=9 |  |  |  | L/D Max: | 126.816 | at alpha= | 2 | deg
Re: | 10000000 |  |  | Cd Min: | 0.26734 | at alpha= | -20 | deg
Mach: | 0.5 |  |  | Cl=0 at alpha= | -1.5858 | deg
|  |  |  | @ Cl=0.1, Cd= | 0.0051856
|  |  |  | @ Cl=0.4, Cd= | 0.0035499
|  |  |  | @ Cl=0.6, Cd= | 0.0051409
alpha (deg) | Cl | Cd | Cm | Cl/Cd
-20 | -0.7926 | 0.26734 | 0.0689 | -2.9648
-19.5 | -0.7703 | 0.2589 | 0.0635 | -2.9753
-19 | -0.7483 | 0.25009 | 0.0582 | -2.9921
-18.5 | -0.7267 | 0.24102 | 0.0529 | -3.0151
-18 | -0.705 | 0.2322 | 0.0476 | -3.0362
-16 | -0.6269 | 0.19605 | 0.0275 | -3.1977
-15 | -0.5927 | 0.1774 | 0.0174 | -3.341
-14.5 | -0.5762 | 0.16811 | 0.0121 | -3.4275
-14 | -0.5633 | 0.1579 | 0.0065 | -3.5674
-13.5 | -0.548 | 0.14886 | 0.0013 | -3.6813
-13 | -0.5349 | 0.13962 | -0.004 | -3.8311
-12.5 | -0.5239 | 0.13009 | -0.0095 | -4.0272
-12 | -0.5113 | 0.12136 | -0.0146 | -4.2131
-11.5 | -0.4996 | 0.11275 | -0.0197 | -4.431
-11 | -0.4967 | 0.10262 | -0.0256 | -4.8402
-10.5 | -0.4922 | 0.09339 | -0.0311 | -5.2704
-10 | -0.4987 | 0.08265 | -0.0379 | -6.0339
-9.5 | -0.4953 | 0.07404 | -0.0435 | -6.6896
-9 | -0.5006 | 0.06313 | -0.0527 | -7.9297
-8.5 | -0.5264 | 0.05273 | -0.0607 | -9.9829
-8 | -0.5698 | 0.04544 | -0.0594 | -12.5396
-7.5 | -0.5893 | 0.03951 | -0.0546 | -14.9152
-7 | -0.5938 | 0.0322 | -0.0503 | -18.441
-6.5 | -0.5918 | 0.02355 | -0.045 | -25.1295
-6 | -0.5803 | 0.01372 | -0.0392 | -42.2959
-5.5 | -0.5316 | 0.00928 | -0.0355 | -57.2845
-5 | -0.47 | 0.00765 | -0.0326 | -61.4379
-4 | -0.3341 | 0.00639 | -0.0298 | -52.2848
-3.5 | -0.2649 | 0.00604 | -0.0292 | -43.8576
-3 | -0.1953 | 0.00578 | -0.029 | -33.7889
-2.5 | -0.126 | 0.00562 | -0.0291 | -22.4199
-2 | -0.057 | 0.00546 | -0.0294 | -10.4396
-1.5 | 0.0118 | 0.00533 | -0.0299 | 2.2139
-1 | 0.0804 | 0.00522 | -0.0305 | 15.4023
-0.5 | 0.1488 | 0.0051 | -0.0311 | 29.1765
0 | 0.2154 | 0.00473 | -0.0316 | 45.5391
0.5 | 0.277 | 0.00358 | -0.0319 | 77.3743
1 | 0.3451 | 0.00347 | -0.0327 | 99.4524
1.5 | 0.4138 | 0.00357 | -0.0334 | 115.9104
2 | 0.4819 | 0.0038 | -0.034 | 126.8158
3.5 | 0.6695 | 0.00593 | -0.033 | 112.9005
4 | 0.7304 | 0.00666 | -0.0319 | 109.6697
4.5 | 0.793 | 0.00723 | -0.0308 | 109.6819
5 | 0.8585 | 0.00761 | -0.0299 | 112.8121
5.5 | 0.9234 | 0.00803 | -0.0285 | 114.9938
6 | 0.988 | 0.00846 | -0.0267 | 116.7849
6.5 | 1.0504 | 0.009 | -0.0241 | 116.7111
7 | 1.1115 | 0.00956 | -0.021 | 116.2657
7.5 | 1.1667 | 0.0103 | -0.0165 | 113.2718
8 | 1.2032 | 0.01118 | -0.0085 | 107.6208
8.5 | 1.2133 | 0.01312 | 0.0021 | 92.4771
9 | 1.1987 | 0.01712 | 0.0123 | 70.0175
9.5 | 1.1742 | 0.02277 | 0.021 | 51.5679
10 | 1.1478 | 0.02957 | 0.027 | 38.8164
10.5 | 1.1171 | 0.03741 | 0.0299 | 29.861
11 | 1.0835 | 0.04655 | 0.0298 | 23.276
11.5 | 1.0502 | 0.05712 | 0.0266 | 18.3859
12 | 1.0144 | 0.06976 | 0.02 | 14.5413
12.5 | 0.9853 | 0.08355 | 0.011 | 11.7929
13 | 0.9628 | 0.09812 | 0.0011 | 9.8125
13.5 | 0.9444 | 0.11301 | -0.0086 | 8.3568

## 113. Re 12M Mach 0.00 (1)
BIGFOIL.COM POLAR EXPORT
NACA65-312 a=0.0
NACA65-312 a=0.0 |  |  |  | Cl Max: | 1.144 | at alpha= | 10.5 | deg
JavaFoil+Calcfoil stall+Eppler ext transition |  |  |  | L/D Max: | 121.574 | at alpha= | 7 | deg
Re: | 12000000 |  |  | Cd Min: | 0.00445 | at alpha= | -0.5 | deg
Mach: | 0 |  |  | Cl=0 at alpha= | -1.4667 | deg
|  |  |  | @ Cl=0.1, Cd= | 0.0048161
|  |  |  | @ Cl=0.4, Cd= | 0.0052502
|  |  |  | @ Cl=0.6, Cd= | 0.0057898
alpha (deg) | Cl | Cd | Cm | Cl/Cd
-15 | -0.541 | 0.1095 | -0.002 | -4.941
-14.5 | -0.562 | 0.10157 | -0.003 | -5.533
-14 | -0.581 | 0.0967 | -0.003 | -6.012
-13.5 | -0.6 | 0.08974 | -0.003 | -6.682
-13 | -0.616 | 0.08359 | -0.004 | -7.371
-12.5 | -0.63 | 0.07891 | -0.004 | -7.983
-12 | -0.641 | 0.0732 | -0.004 | -8.755
-11.5 | -0.65 | 0.06717 | -0.005 | -9.673
-11 | -0.655 | 0.06174 | -0.005 | -10.605
-10.5 | -0.659 | 0.05415 | -0.006 | -12.177
-10 | -0.787 | 0.00951 | -0.01 | -82.711
-9.5 | -0.771 | 0.0092 | -0.011 | -83.892
-9 | -0.748 | 0.00868 | -0.012 | -86.148
-8.5 | -0.719 | 0.00846 | -0.012 | -85.054
-8 | -0.685 | 0.00808 | -0.013 | -84.805
-7.5 | -0.646 | 0.00782 | -0.014 | -82.565
-7 | -0.603 | 0.0076 | -0.014 | -79.328
-6.5 | -0.557 | 0.00737 | -0.015 | -75.64
-6 | -0.509 | 0.00709 | -0.016 | -71.757
-5.5 | -0.458 | 0.00687 | -0.016 | -66.713
-5 | -0.405 | 0.00672 | -0.017 | -60.321
-4.5 | -0.351 | 0.00653 | -0.017 | -53.766
-4 | -0.295 | 0.0064 | -0.018 | -46.196
-3.5 | -0.239 | 0.00624 | -0.019 | -38.241
-3 | -0.181 | 0.00616 | -0.019 | -29.374
-2.5 | -0.122 | 0.00609 | -0.02 | -20.081
-2 | -0.063 | 0.00597 | -0.021 | -10.611
-1.5 | -0.004 | 0.00589 | -0.022 | -0.68
-1 | 0.056 | 0.00589 | -0.022 | 9.432
-0.5 | 0.115 | 0.00445 | -0.023 | 25.871
0 | 0.175 | 0.00459 | -0.024 | 38.147
0.5 | 0.235 | 0.00477 | -0.024 | 49.214
1 | 0.294 | 0.00492 | -0.025 | 59.711
1.5 | 0.353 | 0.00507 | -0.026 | 69.669
2 | 0.413 | 0.0053 | -0.026 | 77.938
2.5 | 0.472 | 0.00551 | -0.027 | 85.717
3 | 0.531 | 0.00544 | -0.028 | 97.52
3.5 | 0.589 | 0.00573 | -0.028 | 102.659
4 | 0.646 | 0.00604 | -0.029 | 106.91
4.5 | 0.703 | 0.0064 | -0.03 | 109.875
5 | 0.758 | 0.00729 | -0.031 | 104.049
5.5 | 0.812 | 0.0075 | -0.031 | 108.381
6 | 0.865 | 0.00777 | -0.032 | 111.305
6.5 | 0.916 | 0.0076 | -0.033 | 120.483
7 | 0.962 | 0.00791 | -0.033 | 121.574
7.5 | 1.004 | 0.00919 | -0.034 | 109.333
8 | 1.043 | 0.0096 | -0.035 | 108.604
8.5 | 1.076 | 0.00999 | -0.035 | 107.703
9 | 1.104 | 0.01046 | -0.036 | 105.58
9.5 | 1.127 | 0.01103 | -0.037 | 102.179
10 | 1.141 | 0.01162 | -0.037 | 98.152
10.5 | 1.144 | 0.01236 | -0.038 | 92.584
11 | 1.14 | 0.01314 | -0.038 | 86.777
11.5 | 1.129 | 0.01406 | -0.039 | 80.258
12 | 1.111 | 0.01495 | -0.039 | 74.325
12.5 | 1.086 | 0.01618 | -0.04 | 67.138
13 | 1.056 | 0.01769 | -0.04 | 59.657
13.5 | 1.02 | 0.01948 | -0.041 | 52.358
14 | 0.979 | 0.02209 | -0.041 | 44.324
14.5 | 0.924 | 0.02887 | -0.04 | 32.016
15 | 0.789 | 0.08578 | -0.031 | 9.203
15.5 | 0.74 | 0.10525 | -0.026 | 7.028

## 114. Re 12M Mach 0.00 (2)
BIGFOIL.COM POLAR EXPORT
NACA65-312 a=0.0
NACA65-312 a=0.0 |  |  |  | Cl Max: | 1.7151 | at alpha= | 20 | deg
XFOIL ncrit=9 |  |  |  | L/D Max: | 128.66 | at alpha= | 9.5 | deg
Re: | 12000000 |  |  | Cd Min: | 0.05029 | at alpha= | 20 | deg
Mach: | 0 |  |  | Cl=0 at alpha= | -1.5466 | deg
|  |  |  | @ Cl=0.1, Cd= | 0.0048967
|  |  |  | @ Cl=0.4, Cd= | 0.0038782
|  |  |  | @ Cl=0.6, Cd= | 0.0056665
alpha (deg) | Cl | Cd | Cm | Cl/Cd
-20 | -1.5214 | 0.04418 | -0.0554 | -34.4364
-19.5 | -1.5406 | 0.03763 | -0.056 | -40.9407
-19 | -1.583 | 0.03009 | -0.0538 | -52.6088
-18.5 | -1.5877 | 0.02643 | -0.0506 | -60.0719
-18 | -1.5838 | 0.02376 | -0.0468 | -66.6582
-17.5 | -1.573 | 0.02181 | -0.0426 | -72.1229
-16.5 | -1.5432 | 0.01876 | -0.0326 | -82.2601
-16 | -1.5157 | 0.01767 | -0.0288 | -85.7782
-15.5 | -1.4802 | 0.01648 | -0.0265 | -89.818
-15 | -1.4426 | 0.01521 | -0.0245 | -94.8455
-14.5 | -1.401 | 0.01414 | -0.023 | -99.0806
-14 | -1.3571 | 0.01319 | -0.0217 | -102.8886
-13.5 | -1.3112 | 0.01232 | -0.0207 | -106.4286
-13 | -1.2623 | 0.01171 | -0.0201 | -107.7968
-12.5 | -1.2122 | 0.01116 | -0.0196 | -108.6201
-12 | -1.1613 | 0.01065 | -0.0193 | -109.0423
-11.5 | -1.1098 | 0.01015 | -0.0189 | -109.3399
-11 | -1.0584 | 0.0096 | -0.0186 | -110.25
-10.5 | -1.0059 | 0.00914 | -0.0184 | -110.0547
-10 | -0.9523 | 0.00876 | -0.0184 | -108.71
-9.5 | -0.898 | 0.00844 | -0.0185 | -106.3981
-8.5 | -0.7884 | 0.00785 | -0.0188 | -100.4331
-8 | -0.733 | 0.0076 | -0.019 | -96.4474
-7.5 | -0.6778 | 0.00729 | -0.0192 | -92.9767
-7 | -0.6226 | 0.00692 | -0.0194 | -89.9711
-6.5 | -0.5668 | 0.00664 | -0.0196 | -85.3614
-6 | -0.5106 | 0.00638 | -0.0199 | -80.0313
-5.5 | -0.4539 | 0.00617 | -0.0204 | -73.5656
-5 | -0.397 | 0.00602 | -0.0208 | -65.9468
-4.5 | -0.3398 | 0.00585 | -0.0213 | -58.0855
-3.5 | -0.2254 | 0.00549 | -0.0223 | -41.0565
-2.5 | -0.1102 | 0.00528 | -0.0235 | -20.8712
-2 | -0.0525 | 0.00515 | -0.0241 | -10.1942
-1.5 | 0.0054 | 0.00507 | -0.0247 | 1.0651
-1 | 0.0631 | 0.00498 | -0.0253 | 12.6707
-0.5 | 0.1207 | 0.00485 | -0.0259 | 24.8866
0 | 0.1775 | 0.00457 | -0.0265 | 38.8403
0.5 | 0.2342 | 0.00425 | -0.0271 | 55.1059
1 | 0.2883 | 0.00346 | -0.0276 | 83.3237
1.5 | 0.3455 | 0.0035 | -0.0282 | 98.7143
2 | 0.4017 | 0.00389 | -0.0288 | 103.2648
2.5 | 0.4562 | 0.00449 | -0.0291 | 101.6036
3 | 0.5113 | 0.00494 | -0.0295 | 103.502
3.5 | 0.5664 | 0.00537 | -0.0298 | 105.4749
4 | 0.6208 | 0.00585 | -0.0301 | 106.1197
4.5 | 0.6754 | 0.00624 | -0.0303 | 108.2372
5 | 0.7302 | 0.00657 | -0.0306 | 111.1416
5.5 | 0.7853 | 0.00683 | -0.0309 | 114.978
6 | 0.8402 | 0.0071 | -0.0312 | 118.338
6.5 | 0.8949 | 0.00735 | -0.0315 | 121.7551
7 | 0.9486 | 0.00768 | -0.0316 | 123.5156
7.5 | 1.0024 | 0.00796 | -0.0317 | 125.9296
8 | 1.0553 | 0.00829 | -0.0318 | 127.2979
8.5 | 1.1071 | 0.00868 | -0.0316 | 127.5461
9 | 1.1588 | 0.00902 | -0.0315 | 128.4701
9.5 | 1.2094 | 0.0094 | -0.0312 | 128.6596
10 | 1.2578 | 0.00989 | -0.0305 | 127.179
10.5 | 1.3056 | 0.01032 | -0.0297 | 126.5116
11 | 1.3502 | 0.01078 | -0.0283 | 125.2505
11.5 | 1.3951 | 0.01141 | -0.0273 | 122.2699
12 | 1.4382 | 0.01203 | -0.0259 | 119.5511
12.5 | 1.4761 | 0.01284 | -0.0237 | 114.9611
13 | 1.5028 | 0.01362 | -0.0193 | 110.3377
13.5 | 1.5276 | 0.01444 | -0.015 | 105.7895
14 | 1.5541 | 0.01541 | -0.0115 | 100.8501
14.5 | 1.58 | 0.01655 | -0.0083 | 95.4683
15 | 1.6014 | 0.01808 | -0.0049 | 88.573
15.5 | 1.6206 | 0.01987 | -0.0018 | 81.5601
16 | 1.6454 | 0.02144 | 0.0004 | 76.7444
16.5 | 1.6544 | 0.02423 | 0.0036 | 68.279
17 | 1.6764 | 0.02623 | 0.0053 | 63.9116
17.5 | 1.6832 | 0.02956 | 0.0076 | 56.9418
18 | 1.6972 | 0.03249 | 0.009 | 52.2376
19 | 1.7125 | 0.04016 | 0.0108 | 42.6419
19.5 | 1.7141 | 0.04504 | 0.0109 | 38.0573
20 | 1.7151 | 0.05029 | 0.0105 | 34.1042

## 115. Re 12M Mach 0.10 (1)
BIGFOIL.COM POLAR EXPORT
NACA65-312 a=0.0
NACA65-312 a=0.0 |  |  |  | Cl Max: | 1.137 | at alpha= | 10 | deg
JavaFoil+Calcfoil stall+Eppler ext transition |  |  |  | L/D Max: | 122.015 | at alpha= | 7 | deg
Re: | 12000000 |  |  | Cd Min: | 0.00444 | at alpha= | -0.5 | deg
Mach: | 0.1 |  |  | Cl=0 at alpha= | -1.4667 | deg
|  |  |  | @ Cl=0.1, Cd= | 0.0048213
|  |  |  | @ Cl=0.4, Cd= | 0.0052525
|  |  |  | @ Cl=0.6, Cd= | 0.0057807
alpha (deg) | Cl | Cd | Cm | Cl/Cd
-14.5 | -0.526 | 0.1048 | -0.003 | -5.019
-14 | -0.549 | 0.0973 | -0.003 | -5.645
-13.5 | -0.571 | 0.09277 | -0.003 | -6.154
-13 | -0.591 | 0.08548 | -0.003 | -6.912
-12.5 | -0.608 | 0.08006 | -0.004 | -7.596
-12 | -0.623 | 0.07407 | -0.004 | -8.412
-11.5 | -0.634 | 0.06846 | -0.005 | -9.266
-11 | -0.642 | 0.06339 | -0.005 | -10.121
-10.5 | -0.645 | 0.05821 | -0.006 | -11.082
-10 | -0.76 | 0.01114 | -0.01 | -68.19
-9.5 | -0.767 | 0.0093 | -0.011 | -82.411
-9 | -0.745 | 0.00878 | -0.012 | -84.827
-8.5 | -0.718 | 0.00847 | -0.012 | -84.799
-8 | -0.685 | 0.0081 | -0.013 | -84.604
-7.5 | -0.646 | 0.00785 | -0.014 | -82.329
-7 | -0.604 | 0.0076 | -0.014 | -79.455
-6.5 | -0.558 | 0.0074 | -0.015 | -75.423
-6 | -0.51 | 0.00709 | -0.016 | -72.005
-5.5 | -0.46 | 0.00692 | -0.016 | -66.439
-5 | -0.407 | 0.00672 | -0.017 | -60.618
-4.5 | -0.353 | 0.00653 | -0.018 | -53.988
-4 | -0.297 | 0.00641 | -0.018 | -46.301
-3.5 | -0.24 | 0.00629 | -0.019 | -38.094
-3 | -0.182 | 0.00614 | -0.02 | -29.58
-2.5 | -0.123 | 0.00608 | -0.02 | -20.213
-2 | -0.064 | 0.00601 | -0.021 | -10.6
-1.5 | -0.004 | 0.00588 | -0.022 | -0.685
-1 | 0.056 | 0.00587 | -0.022 | 9.509
-0.5 | 0.116 | 0.00444 | -0.023 | 26.079
0 | 0.176 | 0.00457 | -0.024 | 38.476
0.5 | 0.236 | 0.00477 | -0.024 | 49.468
1 | 0.295 | 0.00491 | -0.025 | 60.211
1.5 | 0.355 | 0.00508 | -0.026 | 69.946
2 | 0.415 | 0.00531 | -0.027 | 78.096
2.5 | 0.474 | 0.00556 | -0.027 | 85.288
3 | 0.533 | 0.00548 | -0.028 | 97.373
3.5 | 0.592 | 0.00574 | -0.029 | 103.103
4 | 0.649 | 0.00603 | -0.029 | 107.619
4.5 | 0.706 | 0.00648 | -0.03 | 109.035
5 | 0.762 | 0.00725 | -0.031 | 105.021
5.5 | 0.816 | 0.00751 | -0.031 | 108.696
6 | 0.869 | 0.00783 | -0.032 | 111.034
6.5 | 0.92 | 0.00764 | -0.033 | 120.304
7 | 0.966 | 0.00791 | -0.033 | 122.015
7.5 | 1.007 | 0.00925 | -0.034 | 108.878
8 | 1.045 | 0.00969 | -0.035 | 107.832
8.5 | 1.077 | 0.01008 | -0.035 | 106.901
9 | 1.104 | 0.01056 | -0.036 | 104.608
9.5 | 1.125 | 0.01116 | -0.037 | 100.882
10 | 1.137 | 0.01178 | -0.037 | 96.515
10.5 | 1.137 | 0.01254 | -0.038 | 90.695
11 | 1.13 | 0.01337 | -0.038 | 84.516
11.5 | 1.114 | 0.01431 | -0.039 | 77.861
12 | 1.092 | 0.01538 | -0.04 | 70.949
12.5 | 1.062 | 0.01664 | -0.04 | 63.803
13 | 1.021 | 0.01922 | -0.04 | 53.139
13.5 | 0.976 | 0.02236 | -0.04 | 43.657
14 | 0.932 | 0.02486 | -0.041 | 37.496
14.5 | 0.852 | 0.04148 | -0.039 | 20.542
15 | 0.73 | 0.10159 | -0.025 | 7.188

## 116. Re 12M Mach 0.10 (2)
BIGFOIL.COM POLAR EXPORT
NACA65-312 a=0.0
NACA65-312 a=0.0 |  |  |  | Cl Max: | 1.6997 | at alpha= | 19 | deg
XFOIL ncrit=9 |  |  |  | L/D Max: | 128.295 | at alpha= | 9 | deg
Re: | 12000000 |  |  | Cd Min: | 0.07144 | at alpha= | -20 | deg
Mach: | 0.1 |  |  | Cl=0 at alpha= | -1.5473 | deg
|  |  |  | @ Cl=0.1, Cd= | 0.0049046
|  |  |  | @ Cl=0.4, Cd= | 0.0038611
|  |  |  | @ Cl=0.6, Cd= | 0.0056504
alpha (deg) | Cl | Cd | Cm | Cl/Cd
-20 | -1.3491 | 0.07144 | -0.0432 | -18.8844
-19.5 | -1.4199 | 0.05366 | -0.0548 | -26.4611
-19 | -1.49 | 0.04056 | -0.0592 | -36.7357
-18.5 | -1.5157 | 0.03396 | -0.0586 | -44.6319
-18 | -1.5253 | 0.02954 | -0.0562 | -51.6351
-17.5 | -1.5265 | 0.02624 | -0.0526 | -58.1745
-16 | -1.5163 | 0.01938 | -0.0347 | -78.2405
-15.5 | -1.4842 | 0.01801 | -0.0316 | -82.4098
-15 | -1.4463 | 0.01679 | -0.0293 | -86.1406
-14.5 | -1.4077 | 0.0154 | -0.027 | -91.4091
-14 | -1.3665 | 0.01407 | -0.0251 | -97.1215
-13.5 | -1.3209 | 0.01307 | -0.0237 | -101.0635
-13 | -1.2741 | 0.01211 | -0.0225 | -105.2106
-12.5 | -1.2237 | 0.01148 | -0.0217 | -106.5941
-12 | -1.1721 | 0.01091 | -0.0211 | -107.4335
-11.5 | -1.1197 | 0.0104 | -0.0206 | -107.6635
-11 | -1.0674 | 0.00984 | -0.0201 | -108.4756
-10.5 | -1.0145 | 0.00931 | -0.0197 | -108.9689
-10 | -0.9604 | 0.00889 | -0.0195 | -108.0315
-9.5 | -0.9054 | 0.00855 | -0.0195 | -105.8947
-9 | -0.8502 | 0.00823 | -0.0195 | -103.305
-8.5 | -0.7946 | 0.00792 | -0.0195 | -100.3283
-8 | -0.7384 | 0.00767 | -0.0197 | -96.2712
-7.5 | -0.6825 | 0.00737 | -0.0198 | -92.6052
-7 | -0.627 | 0.00698 | -0.0198 | -89.8281
-6.5 | -0.5707 | 0.00667 | -0.02 | -85.5622
-6 | -0.514 | 0.00641 | -0.0203 | -80.1872
-5.5 | -0.4569 | 0.00619 | -0.0207 | -73.8126
-5 | -0.3995 | 0.00603 | -0.0211 | -66.2521
-4 | -0.2844 | 0.00567 | -0.022 | -50.1587
-3.5 | -0.2267 | 0.0055 | -0.0225 | -41.2182
-2.5 | -0.1108 | 0.00528 | -0.0236 | -20.9848
-2 | -0.0527 | 0.00516 | -0.0242 | -10.2132
-1.5 | 0.0055 | 0.00507 | -0.0248 | 1.0848
-1 | 0.0636 | 0.00498 | -0.0255 | 12.7711
-0.5 | 0.1215 | 0.00486 | -0.0261 | 25
0 | 0.1787 | 0.00457 | -0.0267 | 39.1028
0.5 | 0.2357 | 0.00424 | -0.0273 | 55.5896
1 | 0.29 | 0.00345 | -0.0278 | 84.058
1.5 | 0.3476 | 0.0035 | -0.0284 | 99.3143
2 | 0.4042 | 0.00389 | -0.0289 | 103.9075
2.5 | 0.4589 | 0.00449 | -0.0293 | 102.2049
3 | 0.5144 | 0.00495 | -0.0296 | 103.9192
3.5 | 0.5697 | 0.00539 | -0.03 | 105.6957
4 | 0.6244 | 0.00586 | -0.0302 | 106.5529
4.5 | 0.6793 | 0.00626 | -0.0304 | 108.5144
5 | 0.7346 | 0.00659 | -0.0306 | 111.4719
5.5 | 0.7901 | 0.00686 | -0.0309 | 115.1749
6 | 0.8453 | 0.00713 | -0.0312 | 118.5554
6.5 | 0.9004 | 0.00739 | -0.0314 | 121.8403
7 | 0.9544 | 0.00772 | -0.0315 | 123.6269
7.5 | 1.0086 | 0.00801 | -0.0315 | 125.9176
8 | 1.0618 | 0.00836 | -0.0315 | 127.0096
8.5 | 1.114 | 0.00874 | -0.0312 | 127.46
9 | 1.1662 | 0.00909 | -0.031 | 128.2948
9.5 | 1.2169 | 0.0095 | -0.0305 | 128.0947
10 | 1.2655 | 0.01001 | -0.0297 | 126.4236
10.5 | 1.3136 | 0.01045 | -0.0288 | 125.7033
11 | 1.3567 | 0.01096 | -0.0269 | 123.7865
11.5 | 1.4028 | 0.01159 | -0.0259 | 121.0354
12 | 1.4445 | 0.0123 | -0.024 | 117.439
12.5 | 1.4791 | 0.01316 | -0.021 | 112.3936
13 | 1.5025 | 0.01393 | -0.0159 | 107.8607
13.5 | 1.5276 | 0.01491 | -0.0117 | 102.4547
14 | 1.5551 | 0.01597 | -0.0083 | 97.3763
14.5 | 1.5812 | 0.01722 | -0.0051 | 91.8235
15 | 1.5982 | 0.01915 | -0.0014 | 83.4569
15.5 | 1.6176 | 0.0211 | 0.0017 | 76.6635
16 | 1.6404 | 0.02296 | 0.004 | 71.446
16.5 | 1.6498 | 0.02592 | 0.007 | 63.6497
17 | 1.6684 | 0.02836 | 0.0088 | 58.8293
17.5 | 1.6744 | 0.032 | 0.0108 | 52.325
18 | 1.6872 | 0.03528 | 0.012 | 47.8231
18.5 | 1.6936 | 0.03943 | 0.0129 | 42.9521
19 | 1.6997 | 0.04387 | 0.0132 | 38.744
19.5 | 1.6971 | 0.04959 | 0.0129 | 34.2226
20 | 1.6938 | 0.05578 | 0.0118 | 30.3657

## 117. Re 12M Mach 0.25 (1)
BIGFOIL.COM POLAR EXPORT
NACA65-312 a=0.0
NACA65-312 a=0.0 |  |  |  | Cl Max: | 1.107 | at alpha= | 9.5 | deg
JavaFoil+Calcfoil stall+Eppler ext transition |  |  |  | L/D Max: | 119.111 | at alpha= | 6.5 | deg
Re: | 12000000 |  |  | Cd Min: | 0.00446 | at alpha= | -0.5 | deg
Mach: | 0.25 |  |  | Cl=0 at alpha= | -1.4672 | deg
|  |  |  | @ Cl=0.1, Cd= | 0.0049013
|  |  |  | @ Cl=0.4, Cd= | 0.0052577
|  |  |  | @ Cl=0.6, Cd= | 0.10711
alpha (deg) | Cl | Cd | Cm | Cl/Cd
-14 | -0.238 | 0.10594 | -0.003 | -2.244
-13.5 | -0.304 | 0.10056 | -0.003 | -3.027
-13 | -0.364 | 0.09378 | -0.003 | -3.879
-12.5 | -0.418 | 0.08623 | -0.004 | -4.842
-12 | -0.466 | 0.08085 | -0.004 | -5.758
-11.5 | -0.507 | 0.0742 | -0.004 | -6.834
-11 | -0.541 | 0.07036 | -0.005 | -7.685
-10.5 | -0.567 | 0.06487 | -0.005 | -8.736
-10 | -0.58 | 0.06007 | -0.006 | -9.661
-9.5 | -0.586 | 0.05421 | -0.006 | -10.801
-9 | -0.716 | 0.00922 | -0.012 | -77.616
-8.5 | -0.701 | 0.00878 | -0.013 | -79.912
-8 | -0.678 | 0.00844 | -0.013 | -80.315
-7.5 | -0.644 | 0.00814 | -0.014 | -79.169
-7 | -0.607 | 0.00779 | -0.015 | -77.843
-6.5 | -0.564 | 0.00754 | -0.015 | -74.848
-6 | -0.518 | 0.00726 | -0.016 | -71.341
-5.5 | -0.468 | 0.00702 | -0.017 | -66.653
-5 | -0.416 | 0.00684 | -0.017 | -60.803
-4.5 | -0.361 | 0.00667 | -0.018 | -54.122
-4 | -0.304 | 0.00651 | -0.019 | -46.704
-3.5 | -0.246 | 0.00635 | -0.019 | -38.706
-3 | -0.186 | 0.00622 | -0.02 | -29.953
-2.5 | -0.126 | 0.0061 | -0.021 | -20.702
-2 | -0.065 | 0.00602 | -0.022 | -10.857
-1.5 | -0.004 | 0.00599 | -0.022 | -0.691
-1 | 0.057 | 0.0059 | -0.023 | 9.722
-0.5 | 0.119 | 0.00446 | -0.024 | 26.66
0 | 0.181 | 0.00464 | -0.024 | 38.983
0.5 | 0.242 | 0.00482 | -0.025 | 50.255
1 | 0.303 | 0.00497 | -0.026 | 61.022
1.5 | 0.365 | 0.00512 | -0.027 | 71.289
2 | 0.426 | 0.00536 | -0.027 | 79.462
2.5 | 0.487 | 0.00561 | -0.028 | 86.834
3 | 0.548 | 0.00555 | -0.029 | 98.604
3.5 | 0.608 | 0.00586 | -0.029 | 103.678
4 | 0.667 | 0.00616 | -0.03 | 108.193
4.5 | 0.725 | 0.00709 | -0.031 | 102.208
5 | 0.781 | 0.00745 | -0.032 | 104.849
5.5 | 0.837 | 0.00773 | -0.032 | 108.245
6 | 0.889 | 0.0076 | -0.033 | 116.95
6.5 | 0.94 | 0.00789 | -0.034 | 119.111
7 | 0.984 | 0.00923 | -0.034 | 106.589
7.5 | 1.022 | 0.00963 | -0.035 | 106.214
8 | 1.055 | 0.01015 | -0.036 | 103.912
8.5 | 1.08 | 0.01066 | -0.036 | 101.322
9 | 1.098 | 0.01126 | -0.037 | 97.501
9.5 | 1.107 | 0.01198 | -0.038 | 92.345
10 | 1.1 | 0.01288 | -0.038 | 85.39
10.5 | 1.077 | 0.01378 | -0.039 | 78.137
11 | 1.04 | 0.015 | -0.039 | 69.343
11.5 | 0.987 | 0.01679 | -0.04 | 58.792
12 | 0.92 | 0.01941 | -0.04 | 47.391
12.5 | 0.809 | 0.03318 | -0.038 | 24.394
13 | 0.654 | 0.0873 | -0.023 | 7.486
13.5 | 0.581 | 0.09354 | -0.022 | 6.209
14 | 0.503 | 0.10007 | -0.022 | 5.023
14.5 | 0.42 | 0.10711 | -0.022 | 3.92

## 118. Re 12M Mach 0.25 (2)
BIGFOIL.COM POLAR EXPORT
NACA65-312 a=0.0
NACA65-312 a=0.0 |  |  |  | Cl Max: | 1.5934 | at alpha= | 15.5 | deg
XFOIL ncrit=9 |  |  |  | L/D Max: | 126.509 | at alpha= | 8.5 | deg
Re: | 12000000 |  |  | Cd Min: | 0.19608 | at alpha= | -18 | deg
Mach: | 0.25 |  |  | Cl=0 at alpha= | -1.554 | deg
|  |  |  | @ Cl=0.1, Cd= | 0.0049328
|  |  |  | @ Cl=0.4, Cd= | 0.0037805
|  |  |  | @ Cl=0.6, Cd= | 0.0055827
alpha (deg) | Cl | Cd | Cm | Cl/Cd
-18 | -0.6943 | 0.19608 | 0.0327 | -3.5409
-17.5 | -0.6964 | 0.18244 | 0.0255 | -3.8171
-17 | -0.6853 | 0.17392 | 0.0203 | -3.9403
-16.5 | -0.6749 | 0.1652 | 0.0151 | -4.0854
-16 | -0.7478 | 0.13519 | -0.0019 | -5.5315
-15 | -1.0301 | 0.05734 | -0.0583 | -17.9648
-14.5 | -1.1209 | 0.04251 | -0.0651 | -26.3679
-14 | -1.2015 | 0.03291 | -0.0615 | -36.5087
-13.5 | -1.2968 | 0.02449 | -0.0483 | -52.9522
-13 | -1.2994 | 0.01908 | -0.0417 | -68.1027
-12.5 | -1.2652 | 0.01627 | -0.0377 | -77.7628
-12 | -1.2215 | 0.01416 | -0.0345 | -86.2641
-11.5 | -1.1736 | 0.01241 | -0.0318 | -94.5689
-11 | -1.1194 | 0.01136 | -0.0298 | -98.5387
-10.5 | -1.0621 | 0.01066 | -0.0283 | -99.6341
-10 | -1.0053 | 0.0099 | -0.0268 | -101.5455
-9.5 | -0.947 | 0.00932 | -0.0257 | -101.6094
-9 | -0.8881 | 0.00886 | -0.0248 | -100.237
-8.5 | -0.829 | 0.00844 | -0.0241 | -98.2227
-8 | -0.7693 | 0.00811 | -0.0237 | -94.8582
-7.5 | -0.7097 | 0.0078 | -0.0233 | -90.9872
-7 | -0.6513 | 0.00733 | -0.0228 | -88.854
-6.5 | -0.5925 | 0.00692 | -0.0225 | -85.6214
-6 | -0.5332 | 0.0066 | -0.0224 | -80.7879
-5.5 | -0.4736 | 0.00632 | -0.0224 | -74.9367
-4 | -0.2938 | 0.00574 | -0.0232 | -51.1847
-3.5 | -0.2339 | 0.00555 | -0.0236 | -42.1441
-3 | -0.1739 | 0.00541 | -0.024 | -32.1442
-2.5 | -0.1138 | 0.00531 | -0.0246 | -21.4313
-2 | -0.0537 | 0.00518 | -0.0251 | -10.3668
-1.5 | 0.0065 | 0.00509 | -0.0257 | 1.277
-1 | 0.0665 | 0.005 | -0.0264 | 13.3
-0.5 | 0.1263 | 0.00488 | -0.027 | 25.8811
0 | 0.1853 | 0.00458 | -0.0276 | 40.4585
0.5 | 0.2439 | 0.00423 | -0.0282 | 57.6596
1 | 0.2999 | 0.00343 | -0.0287 | 87.4344
1.5 | 0.3595 | 0.00351 | -0.0293 | 102.4217
2 | 0.4179 | 0.0039 | -0.0299 | 107.1538
2.5 | 0.4742 | 0.00452 | -0.0301 | 104.9115
3 | 0.5313 | 0.00501 | -0.0304 | 106.0479
3.5 | 0.5882 | 0.00548 | -0.0306 | 107.3358
4 | 0.6445 | 0.00597 | -0.0307 | 107.9564
4.5 | 0.7009 | 0.00642 | -0.0307 | 109.1745
5 | 0.7584 | 0.00673 | -0.0309 | 112.6895
5.5 | 0.8161 | 0.007 | -0.031 | 116.5857
6 | 0.8733 | 0.00731 | -0.031 | 119.4665
6.5 | 0.9304 | 0.00761 | -0.0309 | 122.2602
7 | 0.9868 | 0.00795 | -0.0306 | 124.1258
7.5 | 1.0429 | 0.0083 | -0.0303 | 125.6506
8 | 1.0977 | 0.00872 | -0.0296 | 125.883
8.5 | 1.1525 | 0.00911 | -0.0289 | 126.5093
9 | 1.2058 | 0.00956 | -0.0279 | 126.1297
9.5 | 1.257 | 0.01011 | -0.0265 | 124.3323
10 | 1.3068 | 0.01065 | -0.0248 | 122.7042
10.5 | 1.3517 | 0.01132 | -0.0221 | 119.4081
11 | 1.3955 | 0.01201 | -0.0194 | 116.1948
11.5 | 1.4261 | 0.01292 | -0.0143 | 110.3793
12 | 1.4527 | 0.01386 | -0.0088 | 104.8124
12.5 | 1.4795 | 0.01508 | -0.004 | 98.1101
13 | 1.5057 | 0.01656 | 0.0004 | 90.9239
13.5 | 1.5278 | 0.01845 | 0.0047 | 82.8076
14 | 1.553 | 0.02036 | 0.0083 | 76.277
14.5 | 1.5743 | 0.02268 | 0.0117 | 69.4136
15 | 1.5834 | 0.02603 | 0.0154 | 60.8298
15.5 | 1.5934 | 0.0296 | 0.0183 | 53.8311
16 | 1.5923 | 0.03434 | 0.0208 | 46.3687
16.5 | 1.588 | 0.03987 | 0.0224 | 39.8294
17 | 1.5833 | 0.04594 | 0.0228 | 34.4645
17.5 | 1.553 | 0.05538 | 0.0214 | 28.0426
18 | 1.5402 | 0.06378 | 0.019 | 24.1486
18.5 | 1.5064 | 0.07576 | 0.014 | 19.8838
19 | 1.4739 | 0.08873 | 0.0072 | 16.6111
19.5 | 1.4274 | 0.10506 | -0.0027 | 13.5865
20 | 1.3808 | 0.12257 | -0.014 | 11.2654

## 119. Re 12M Mach 0.50 (1)
BIGFOIL.COM POLAR EXPORT
NACA65-312 a=0.0
NACA65-312 a=0.0 |  |  |  | Cl Max: | 1.156 | at alpha= | 20 | deg
JavaFoil+Calcfoil stall+Eppler ext transition |  |  |  | L/D Max: | 115.159 | at alpha= | 4 | deg
Re: | 12000000 |  |  | Cd Min: | 0.00456 | at alpha= | -0.5 | deg
Mach: | 0.5 |  |  | Cl=0 at alpha= | -1.4638 | deg
|  |  |  | @ Cl=0.1, Cd= | 0.0052822
|  |  |  | @ Cl=0.4, Cd= | 0.0050904
|  |  |  | @ Cl=0.6, Cd= | 0.0058924
alpha (deg) | Cl | Cd | Cm | Cl/Cd
-20 | -1.009 | 0.14895 | 0 | -6.775
-19.5 | -0.985 | 0.13855 | 0 | -7.11
-19 | -0.956 | 0.13342 | -0.001 | -7.166
-18.5 | -0.926 | 0.13049 | -0.001 | -7.099
-18 | -0.899 | 0.12565 | -0.001 | -7.158
-17.5 | -0.873 | 0.11875 | -0.002 | -7.352
-17 | -0.847 | 0.12298 | -0.002 | -6.887
-16.5 | -0.821 | 0.11384 | -0.002 | -7.208
-16 | -0.793 | 0.10908 | -0.003 | -7.271
-15.5 | -0.767 | 0.10217 | -0.003 | -7.505
-15 | -0.745 | 0.09156 | -0.003 | -8.133
-14.5 | -0.725 | 0.08076 | -0.004 | -8.973
-14 | -0.683 | 0.09871 | -0.004 | -6.92
-13.5 | -0.657 | 0.08951 | -0.004 | -7.337
-13 | -0.631 | 0.08222 | -0.005 | -7.678
-12.5 | -0.607 | 0.07479 | -0.005 | -8.114
-12 | -0.588 | 0.06355 | -0.006 | -9.249
-11.5 | -0.663 | 0.01295 | -0.01 | -51.239
-11 | -0.522 | 0.06859 | -0.006 | -7.608
-10.5 | -0.492 | 0.06961 | -0.006 | -7.074
-10 | -0.467 | 0.0621 | -0.006 | -7.513
-9.5 | -0.442 | 0.05502 | -0.007 | -8.033
-9 | -0.502 | 0.01068 | -0.013 | -47.024
-8.5 | -0.475 | 0.00974 | -0.014 | -48.739
-8 | -0.442 | 0.00895 | -0.015 | -49.445
-7.5 | -0.329 | 0.04976 | -0.007 | -6.615
-7 | -0.302 | 0.04563 | -0.008 | -6.62
-6.5 | -0.276 | 0.04029 | -0.009 | -6.86
-6 | -0.369 | 0.03826 | -0.01 | -9.637
-5.5 | -0.467 | 0.00785 | -0.019 | -59.492
-5 | -0.436 | 0.00748 | -0.019 | -58.233
-4.5 | -0.388 | 0.00718 | -0.02 | -54.111
-4 | -0.332 | 0.00691 | -0.021 | -48.078
-3.5 | -0.271 | 0.00668 | -0.022 | -40.561
-3 | -0.207 | 0.00646 | -0.023 | -32
-2.5 | -0.14 | 0.00639 | -0.023 | -21.974
-2 | -0.073 | 0.00624 | -0.024 | -11.686
-1.5 | -0.005 | 0.00612 | -0.025 | -0.754
-1 | 0.064 | 0.00607 | -0.026 | 10.553
-0.5 | 0.133 | 0.00456 | -0.026 | 29.138
0 | 0.202 | 0.00472 | -0.027 | 42.799
0.5 | 0.271 | 0.00499 | -0.028 | 54.371
1 | 0.339 | 0.00492 | -0.029 | 68.861
1.5 | 0.407 | 0.00511 | -0.03 | 79.629
2 | 0.476 | 0.00537 | -0.03 | 88.582
2.5 | 0.544 | 0.00565 | -0.031 | 96.254
3 | 0.611 | 0.00594 | -0.032 | 102.867
3.5 | 0.677 | 0.00636 | -0.033 | 106.598
4 | 0.742 | 0.00645 | -0.034 | 115.159
4.5 | 0.804 | 0.0084 | -0.034 | 95.662
5 | 0.862 | 0.00883 | -0.035 | 97.672
5.5 | 0.916 | 0.0093 | -0.036 | 98.413
6 | 0.962 | 0.00992 | -0.037 | 97.019
6.5 | 0.999 | 0.01057 | -0.037 | 94.526
7 | 1.008 | 0.01131 | -0.038 | 89.113
7.5 | 0.962 | 0.0124 | -0.039 | 77.647
8 | 0.623 | 0.01412 | -0.039 | 44.12
8.5 | 0.655 | 0.01447 | -0.04 | 45.261
9 | 0.683 | 0.01596 | -0.041 | 42.813
9.5 | 0.595 | 0.06221 | -0.022 | 9.559
10 | 0.746 | 0.01708 | -0.042 | 43.652
10.5 | 0.772 | 0.01941 | -0.042 | 39.757
11 | 0.761 | 0.03259 | -0.04 | 23.356
11.5 | 0.7 | 0.08071 | -0.023 | 8.677
12 | 0.857 | 0.02344 | -0.044 | 36.589
12.5 | 0.87 | 0.03024 | -0.044 | 28.776
13 | 0.788 | 0.08676 | -0.029 | 9.089
13.5 | 0.809 | 0.09825 | -0.027 | 8.232
14 | 0.947 | 0.03813 | -0.045 | 24.833
14.5 | 0.905 | 0.07471 | -0.039 | 12.11
15 | 0.918 | 0.08849 | -0.037 | 10.379
15.5 | 0.915 | 0.10868 | -0.03 | 8.419
16 | 0.98 | 0.08799 | -0.039 | 11.134
16.5 | 1.013 | 0.08959 | -0.041 | 11.306
17 | 1.026 | 0.10457 | -0.039 | 9.811
17.5 | 1.026 | 0.13039 | -0.034 | 7.866
18 | 1.055 | 0.13458 | -0.036 | 7.837
18.5 | 1.088 | 0.13375 | -0.038 | 8.137
19 | 1.116 | 0.1403 | -0.039 | 7.954
19.5 | 1.129 | 0.16363 | -0.036 | 6.897
20 | 1.156 | 0.16745 | -0.038 | 6.905

## 120. Re 12M Mach 0.50 (2)
BIGFOIL.COM POLAR EXPORT
NACA65-312 a=0.0
NACA65-312 a=0.0 |  |  |  | Cl Max: | 1.227 | at alpha= | 8.5 | deg
XFOIL ncrit=9 |  |  |  | L/D Max: | 123.573 | at alpha= | 2 | deg
Re: | 12000000 |  |  | Cd Min: | 0.26706 | at alpha= | -20 | deg
Mach: | 0.5 |  |  | Cl=0 at alpha= | -1.5807 | deg
|  |  |  | @ Cl=0.1, Cd= | 0.0050537
|  |  |  | @ Cl=0.4, Cd= | 0.0035182
|  |  |  | @ Cl=0.6, Cd= | 0.0051941
alpha (deg) | Cl | Cd | Cm | Cl/Cd
-20 | -0.7929 | 0.26706 | 0.0688 | -2.969
-19.5 | -0.7704 | 0.25882 | 0.0635 | -2.9766
-19 | -0.7483 | 0.25015 | 0.0582 | -2.9914
-18.5 | -0.7268 | 0.24096 | 0.0528 | -3.0163
-18 | -0.7052 | 0.23212 | 0.0476 | -3.0381
-17.5 | -0.6856 | 0.22211 | 0.0421 | -3.0868
-17 | -0.6671 | 0.21193 | 0.0367 | -3.1477
-16.5 | -0.6488 | 0.20404 | 0.0325 | -3.1798
-16 | -0.63 | 0.19539 | 0.0277 | -3.2243
-15.5 | -0.6119 | 0.18616 | 0.0225 | -3.287
-15 | -0.5962 | 0.17619 | 0.017 | -3.3838
-14.5 | -0.5791 | 0.16715 | 0.0118 | -3.4646
-14 | -0.5654 | 0.15722 | 0.0062 | -3.5962
-13.5 | -0.553 | 0.1474 | 0.0006 | -3.7517
-13 | -0.5386 | 0.13856 | -0.0045 | -3.8871
-12.5 | -0.528 | 0.129 | -0.0101 | -4.093
-12 | -0.5176 | 0.11979 | -0.0155 | -4.3209
-11.5 | -0.5068 | 0.11107 | -0.0207 | -4.5629
-11 | -0.5026 | 0.10133 | -0.0265 | -4.96
-10.5 | -0.4988 | 0.09203 | -0.0321 | -5.42
-10 | -0.5014 | 0.08207 | -0.0384 | -6.1094
-9.5 | -0.5078 | 0.07172 | -0.0454 | -7.0803
-9 | -0.5167 | 0.0602 | -0.0559 | -8.5831
-8.5 | -0.5447 | 0.05086 | -0.0618 | -10.7098
-8 | -0.5892 | 0.04427 | -0.0583 | -13.3092
-7.5 | -0.6029 | 0.0381 | -0.0541 | -15.8241
-7 | -0.6033 | 0.03103 | -0.0498 | -19.4425
-6.5 | -0.6006 | 0.02229 | -0.0444 | -26.9448
-6 | -0.5911 | 0.012 | -0.0384 | -49.2583
-5.5 | -0.5382 | 0.00849 | -0.0347 | -63.3922
-5 | -0.4744 | 0.00721 | -0.0321 | -65.7975
-4.5 | -0.4062 | 0.00651 | -0.0304 | -62.3963
-4 | -0.3362 | 0.00614 | -0.0295 | -54.7557
-3.5 | -0.2659 | 0.00587 | -0.0291 | -45.2981
-3 | -0.1965 | 0.00562 | -0.0289 | -34.9644
-2.5 | -0.1269 | 0.00544 | -0.029 | -23.3272
-2 | -0.0577 | 0.00532 | -0.0293 | -10.8459
-1.5 | 0.0111 | 0.00518 | -0.0298 | 2.1429
-1 | 0.08 | 0.00508 | -0.0304 | 15.748
-0.5 | 0.1484 | 0.00499 | -0.0311 | 29.7395
0 | 0.2156 | 0.00471 | -0.0317 | 45.7749
0.5 | 0.2782 | 0.0037 | -0.032 | 75.1892
1 | 0.3451 | 0.00343 | -0.0327 | 100.6122
1.5 | 0.4136 | 0.00354 | -0.0334 | 116.8362
2 | 0.4807 | 0.00389 | -0.0339 | 123.5733
2.5 | 0.5441 | 0.00457 | -0.0339 | 119.0591
3 | 0.6068 | 0.00527 | -0.0336 | 115.1423
3.5 | 0.6699 | 0.00589 | -0.0331 | 113.7351
4 | 0.7314 | 0.00658 | -0.0321 | 111.155
4.5 | 0.7959 | 0.00704 | -0.0312 | 113.054
5 | 0.8619 | 0.0074 | -0.0303 | 116.473
5.5 | 0.9277 | 0.00779 | -0.0291 | 119.0886
6 | 0.9927 | 0.00823 | -0.0273 | 120.6197
6.5 | 1.057 | 0.0087 | -0.0251 | 121.4943
7 | 1.1197 | 0.00923 | -0.0221 | 121.3109
7.5 | 1.1779 | 0.00992 | -0.0179 | 118.7399
8 | 1.224 | 0.01074 | -0.0113 | 113.9665
8.5 | 1.227 | 0.01269 | 0.0008 | 96.6903
9 | 1.2055 | 0.01648 | 0.0127 | 73.1493
10 | 1.1577 | 0.0288 | 0.027 | 40.1979
10.5 | 1.1271 | 0.03652 | 0.0302 | 30.8625
11 | 1.0909 | 0.04573 | 0.0303 | 23.8552
11.5 | 1.0552 | 0.05641 | 0.0271 | 18.7059
12 | 1.0198 | 0.06889 | 0.0207 | 14.8033
12.5 | 0.9908 | 0.08255 | 0.012 | 12.0024
13 | 0.9682 | 0.09701 | 0.0021 | 9.9804
13.5 | 0.9502 | 0.11181 | -0.0077 | 8.4983

## 121. Re 14M Mach 0.00 (1)
BIGFOIL.COM POLAR EXPORT
NACA65-312 a=0.0
NACA65-312 a=0.0 |  |  |  | Cl Max: | 1.145 | at alpha= | 10.5 | deg
JavaFoil+Calcfoil stall+Eppler ext transition |  |  |  | L/D Max: | 125.586 | at alpha= | 7.5 | deg
Re: | 14000000 |  |  | Cd Min: | 0.0046 | at alpha= | -0.5 | deg
Mach: | 0 |  |  | Cl=0 at alpha= | -1.4667 | deg
|  |  |  | @ Cl=0.1, Cd= | 0.0049076
|  |  |  | @ Cl=0.4, Cd= | 0.0052688
|  |  |  | @ Cl=0.6, Cd= | 0.0057837
alpha (deg) | Cl | Cd | Cm | Cl/Cd
-15 | -0.541 | 0.10959 | -0.002 | -4.937
-14.5 | -0.562 | 0.10032 | -0.003 | -5.602
-14 | -0.582 | 0.09448 | -0.003 | -6.157
-13.5 | -0.6 | 0.08944 | -0.003 | -6.706
-13 | -0.616 | 0.08392 | -0.004 | -7.338
-12.5 | -0.63 | 0.07803 | -0.004 | -8.077
-12 | -0.642 | 0.07246 | -0.004 | -8.855
-11.5 | -0.649 | 0.06792 | -0.005 | -9.556
-11 | -0.658 | 0.05918 | -0.006 | -11.122
-10.5 | -0.78 | 0.01108 | -0.01 | -70.45
-10 | -0.789 | 0.00915 | -0.011 | -86.283
-9.5 | -0.771 | 0.00896 | -0.011 | -86.109
-9 | -0.748 | 0.00852 | -0.012 | -87.741
-8.5 | -0.719 | 0.00821 | -0.012 | -87.673
-8 | -0.685 | 0.0079 | -0.013 | -86.756
-7.5 | -0.646 | 0.00761 | -0.014 | -84.873
-7 | -0.603 | 0.00745 | -0.014 | -80.95
-6.5 | -0.557 | 0.0072 | -0.015 | -77.393
-6 | -0.509 | 0.00694 | -0.016 | -73.296
-5.5 | -0.458 | 0.00679 | -0.016 | -67.525
-5 | -0.405 | 0.0066 | -0.017 | -61.45
-4.5 | -0.351 | 0.00641 | -0.017 | -54.747
-4 | -0.295 | 0.0063 | -0.018 | -46.918
-3.5 | -0.239 | 0.00613 | -0.019 | -38.896
-3 | -0.181 | 0.00606 | -0.019 | -29.828
-2.5 | -0.122 | 0.00599 | -0.02 | -20.412
-2 | -0.063 | 0.00588 | -0.021 | -10.774
-1.5 | -0.004 | 0.00582 | -0.022 | -0.688
-1 | 0.056 | 0.00581 | -0.022 | 9.552
-0.5 | 0.115 | 0.0046 | -0.023 | 25.049
0 | 0.175 | 0.00474 | -0.024 | 36.929
0.5 | 0.235 | 0.00484 | -0.024 | 48.48
1 | 0.294 | 0.00495 | -0.025 | 59.351
1.5 | 0.353 | 0.00512 | -0.026 | 69.011
2 | 0.413 | 0.00531 | -0.026 | 77.719
2.5 | 0.472 | 0.00552 | -0.027 | 85.583
3 | 0.531 | 0.00547 | -0.028 | 96.993
3.5 | 0.589 | 0.00572 | -0.028 | 102.926
4 | 0.646 | 0.00605 | -0.029 | 106.871
4.5 | 0.703 | 0.00676 | -0.03 | 104.032
5 | 0.758 | 0.00709 | -0.031 | 106.936
5.5 | 0.812 | 0.00732 | -0.031 | 110.947
6 | 0.865 | 0.00758 | -0.032 | 114.136
6.5 | 0.916 | 0.00789 | -0.033 | 116.112
7 | 0.962 | 0.00772 | -0.033 | 124.647
7.5 | 1.005 | 0.008 | -0.034 | 125.586
8 | 1.043 | 0.00937 | -0.035 | 111.31
8.5 | 1.077 | 0.00975 | -0.035 | 110.47
9 | 1.105 | 0.01021 | -0.036 | 108.253
9.5 | 1.128 | 0.01075 | -0.037 | 104.891
10 | 1.142 | 0.01132 | -0.037 | 100.851
10.5 | 1.145 | 0.01201 | -0.038 | 95.347
11 | 1.141 | 0.01287 | -0.038 | 88.7
11.5 | 1.13 | 0.01364 | -0.039 | 82.876
12 | 1.113 | 0.01448 | -0.039 | 76.824
12.5 | 1.088 | 0.01565 | -0.04 | 69.514
13 | 1.058 | 0.01708 | -0.04 | 61.921
13.5 | 1.021 | 0.01914 | -0.041 | 53.338
14 | 0.98 | 0.02151 | -0.041 | 45.575
14.5 | 0.93 | 0.0266 | -0.041 | 34.981
15 | 0.801 | 0.07679 | -0.033 | 10.431
15.5 | 0.745 | 0.09925 | -0.028 | 7.511

## 122. Re 14M Mach 0.00 (2)
BIGFOIL.COM POLAR EXPORT
NACA65-312 a=0.0
NACA65-312 a=0.0 |  |  |  | Cl Max: | 1.7415 | at alpha= | 20 | deg
XFOIL ncrit=9 |  |  |  | L/D Max: | 132.196 | at alpha= | 9 | deg
Re: | 14000000 |  |  | Cd Min: | 0.04724 | at alpha= | 20 | deg
Mach: | 0 |  |  | Cl=0 at alpha= | -1.5424 | deg
|  |  |  | @ Cl=0.1, Cd= | 0.0048225
|  |  |  | @ Cl=0.4, Cd= | 0.003943
|  |  |  | @ Cl=0.6, Cd= | 0.0056129
alpha (deg) | Cl | Cd | Cm | Cl/Cd
-19 | -1.5939 | 0.02925 | -0.0534 | -54.4923
-18.5 | -1.5962 | 0.02587 | -0.0501 | -61.7008
-18 | -1.5923 | 0.02328 | -0.0461 | -68.3978
-17.5 | -1.5823 | 0.02138 | -0.0415 | -74.0084
-17 | -1.5822 | 0.01936 | -0.0344 | -81.7252
-16.5 | -1.5573 | 0.01832 | -0.0303 | -85.0055
-16 | -1.5241 | 0.01715 | -0.0277 | -88.8688
-15.5 | -1.4856 | 0.01614 | -0.0258 | -92.0446
-15 | -1.4455 | 0.01506 | -0.0241 | -95.9827
-14.5 | -1.4054 | 0.01381 | -0.0224 | -101.7668
-14 | -1.3602 | 0.01295 | -0.0213 | -105.0347
-13.5 | -1.3149 | 0.01201 | -0.0202 | -109.4838
-13 | -1.2664 | 0.01133 | -0.0195 | -111.7741
-12.5 | -1.2161 | 0.01079 | -0.0191 | -112.7062
-12 | -1.1649 | 0.0103 | -0.0188 | -113.0971
-11.5 | -1.1129 | 0.00985 | -0.0185 | -112.9848
-11 | -1.0608 | 0.00936 | -0.0183 | -113.3333
-10.5 | -1.0083 | 0.00887 | -0.0181 | -113.6753
-10 | -0.9548 | 0.00848 | -0.018 | -112.5943
-9.5 | -0.9005 | 0.00816 | -0.0181 | -110.3554
-9 | -0.8457 | 0.00786 | -0.0183 | -107.5954
-8.5 | -0.7906 | 0.00758 | -0.0184 | -104.3008
-7 | -0.6236 | 0.00679 | -0.0192 | -91.8409
-6.5 | -0.5678 | 0.00649 | -0.0195 | -87.4884
-6 | -0.5116 | 0.00623 | -0.0198 | -82.1188
-5.5 | -0.455 | 0.00602 | -0.0202 | -75.5814
-5 | -0.3979 | 0.00585 | -0.0207 | -68.0171
-4 | -0.2833 | 0.00553 | -0.0217 | -51.2297
-3.5 | -0.2261 | 0.00537 | -0.0222 | -42.1043
-3 | -0.1685 | 0.00527 | -0.0228 | -31.9734
-2.5 | -0.1107 | 0.00516 | -0.0234 | -21.4535
-2 | -0.0529 | 0.00505 | -0.024 | -10.4752
-1.5 | 0.0049 | 0.00498 | -0.0246 | 0.98394
-1 | 0.0628 | 0.0049 | -0.0253 | 12.8163
-0.5 | 0.1204 | 0.00478 | -0.0259 | 25.1883
0 | 0.1775 | 0.00457 | -0.0265 | 38.8403
0.5 | 0.2344 | 0.00434 | -0.0271 | 54.0092
1 | 0.2886 | 0.00356 | -0.0276 | 81.0674
1.5 | 0.3448 | 0.00359 | -0.0282 | 96.0446
2 | 0.4011 | 0.00395 | -0.0287 | 101.5443
2.5 | 0.4556 | 0.00457 | -0.0291 | 99.6937
3 | 0.5112 | 0.00497 | -0.0295 | 102.8571
3.5 | 0.5665 | 0.00535 | -0.0299 | 105.8879
4 | 0.6213 | 0.00578 | -0.0302 | 107.4913
4.5 | 0.6762 | 0.00615 | -0.0304 | 109.9512
5 | 0.7315 | 0.00643 | -0.0308 | 113.7636
5.5 | 0.7869 | 0.00668 | -0.0311 | 117.7994
6 | 0.8418 | 0.00695 | -0.0314 | 121.1223
6.5 | 0.8967 | 0.00719 | -0.0317 | 124.7149
7 | 0.9506 | 0.0075 | -0.0319 | 126.7467
7.5 | 1.0046 | 0.00777 | -0.0321 | 129.2921
8 | 1.0575 | 0.00812 | -0.0321 | 130.234
8.5 | 1.1099 | 0.00846 | -0.0321 | 131.1939
9 | 1.162 | 0.00879 | -0.032 | 132.1957
9.5 | 1.2127 | 0.0092 | -0.0317 | 131.8152
10 | 1.2619 | 0.00966 | -0.0312 | 130.6315
10.5 | 1.3106 | 0.01007 | -0.0306 | 130.149
11 | 1.3565 | 0.01059 | -0.0295 | 128.0925
11.5 | 1.3965 | 0.01108 | -0.0272 | 126.0379
12 | 1.4438 | 0.01173 | -0.0268 | 123.0861
12.5 | 1.4828 | 0.01251 | -0.0247 | 118.5292
13 | 1.5176 | 0.01321 | -0.0219 | 114.8827
13.5 | 1.5393 | 0.014 | -0.0168 | 109.95
14 | 1.566 | 0.01487 | -0.0131 | 105.3127
14.5 | 1.5923 | 0.01592 | -0.0098 | 100.0188
15 | 1.6103 | 0.01756 | -0.0059 | 91.7027
15.5 | 1.6296 | 0.0193 | -0.0026 | 84.4352
16 | 1.6553 | 0.02077 | -0.0003 | 79.6967
17.5 | 1.6999 | 0.02816 | 0.0068 | 60.3658
18 | 1.7152 | 0.03088 | 0.0083 | 55.544
18.5 | 1.7255 | 0.03422 | 0.0096 | 50.4237
19 | 1.7346 | 0.03791 | 0.0105 | 45.7557
19.5 | 1.7383 | 0.04239 | 0.0109 | 41.0073
20 | 1.7415 | 0.04724 | 0.0108 | 36.8649

## 123. Re 14M Mach 0.10 (1)
BIGFOIL.COM POLAR EXPORT
NACA65-312 a=0.0
NACA65-312 a=0.0 |  |  |  | Cl Max: | 1.139 | at alpha= | 10.5 | deg
JavaFoil+Calcfoil stall+Eppler ext transition |  |  |  | L/D Max: | 124.996 | at alpha= | 7.5 | deg
Re: | 14000000 |  |  | Cd Min: | 0.00461 | at alpha= | -0.5 | deg
Mach: | 0.1 |  |  | Cl=0 at alpha= | -1.4667 | deg
|  |  |  | @ Cl=0.1, Cd= | 0.0049353
|  |  |  | @ Cl=0.4, Cd= | 0.0052875
|  |  |  | @ Cl=0.6, Cd= | 0.0058151
alpha (deg) | Cl | Cd | Cm | Cl/Cd
-15 | -0.502 | 0.10929 | -0.002 | -4.594
-14.5 | -0.526 | 0.10443 | -0.003 | -5.038
-14 | -0.55 | 0.09559 | -0.003 | -5.75
-13.5 | -0.571 | 0.09058 | -0.003 | -6.306
-13 | -0.591 | 0.08572 | -0.003 | -6.893
-12.5 | -0.608 | 0.07972 | -0.004 | -7.632
-12 | -0.623 | 0.07355 | -0.004 | -8.477
-11.5 | -0.634 | 0.06915 | -0.005 | -9.166
-11 | -0.643 | 0.0619 | -0.005 | -10.395
-10.5 | -0.649 | 0.0558 | -0.006 | -11.622
-10 | -0.777 | 0.0095 | -0.011 | -81.815
-9.5 | -0.767 | 0.00903 | -0.011 | -84.933
-9 | -0.745 | 0.0086 | -0.012 | -86.582
-8.5 | -0.718 | 0.00829 | -0.012 | -86.644
-8 | -0.685 | 0.00799 | -0.013 | -85.735
-7.5 | -0.646 | 0.00768 | -0.014 | -84.099
-7 | -0.604 | 0.00745 | -0.014 | -81.023
-6.5 | -0.558 | 0.00724 | -0.015 | -77.18
-6 | -0.51 | 0.00694 | -0.016 | -73.556
-5.5 | -0.46 | 0.00676 | -0.016 | -68.029
-5 | -0.407 | 0.00662 | -0.017 | -61.541
-4.5 | -0.353 | 0.00642 | -0.018 | -54.978
-4 | -0.297 | 0.00629 | -0.018 | -47.208
-3.5 | -0.24 | 0.00621 | -0.019 | -38.612
-3 | -0.182 | 0.00607 | -0.02 | -29.912
-2.5 | -0.123 | 0.00598 | -0.02 | -20.547
-2 | -0.064 | 0.00591 | -0.021 | -10.763
-1.5 | -0.004 | 0.00585 | -0.022 | -0.688
-1 | 0.056 | 0.00583 | -0.022 | 9.565
-0.5 | 0.116 | 0.00461 | -0.023 | 25.094
0 | 0.176 | 0.00472 | -0.024 | 37.251
0.5 | 0.236 | 0.00484 | -0.024 | 48.726
1 | 0.295 | 0.00497 | -0.025 | 59.383
1.5 | 0.355 | 0.00516 | -0.026 | 68.854
2 | 0.415 | 0.00533 | -0.027 | 77.815
2.5 | 0.474 | 0.00556 | -0.027 | 85.392
3 | 0.534 | 0.00547 | -0.028 | 97.461
3.5 | 0.592 | 0.00578 | -0.029 | 102.435
4 | 0.649 | 0.00603 | -0.029 | 107.628
4.5 | 0.706 | 0.00681 | -0.03 | 103.644
5 | 0.762 | 0.00713 | -0.031 | 106.855
5.5 | 0.816 | 0.00737 | -0.031 | 110.766
6 | 0.869 | 0.00765 | -0.032 | 113.558
6.5 | 0.92 | 0.00746 | -0.033 | 123.296
7 | 0.966 | 0.00778 | -0.033 | 124.121
7.5 | 1.008 | 0.00807 | -0.034 | 124.996
8 | 1.046 | 0.00946 | -0.035 | 110.527
8.5 | 1.078 | 0.00987 | -0.035 | 109.27
9 | 1.105 | 0.01031 | -0.036 | 107.261
9.5 | 1.127 | 0.01088 | -0.037 | 103.574
10 | 1.138 | 0.01154 | -0.037 | 98.622
10.5 | 1.139 | 0.01219 | -0.038 | 93.418
11 | 1.131 | 0.01309 | -0.039 | 86.42
11.5 | 1.116 | 0.01387 | -0.039 | 80.437
12 | 1.093 | 0.0149 | -0.04 | 73.373
12.5 | 1.064 | 0.01609 | -0.04 | 66.12
13 | 1.023 | 0.01857 | -0.04 | 55.116
13.5 | 0.979 | 0.02144 | -0.04 | 45.664
14 | 0.932 | 0.02452 | -0.041 | 38.014
14.5 | 0.868 | 0.03407 | -0.04 | 25.482
15 | 0.735 | 0.09674 | -0.027 | 7.596
15.5 | 0.699 | 0.10054 | -0.028 | 6.947

## 124. Re 14M Mach 0.10 (2)
BIGFOIL.COM POLAR EXPORT
NACA65-312 a=0.0
NACA65-312 a=0.0 |  |  |  | Cl Max: | 1.7236 | at alpha= | 19.5 | deg
XFOIL ncrit=9 |  |  |  | L/D Max: | 131.849 | at alpha= | 9 | deg
Re: | 14000000 |  |  | Cd Min: | 0.05963 | at alpha= | -20 | deg
Mach: | 0.1 |  |  | Cl=0 at alpha= | -1.5438 | deg
|  |  |  | @ Cl=0.1, Cd= | 0.0048304
|  |  |  | @ Cl=0.4, Cd= | 0.0039265
|  |  |  | @ Cl=0.6, Cd= | 0.0056008
alpha (deg) | Cl | Cd | Cm | Cl/Cd
-20 | -1.4229 | 0.05963 | -0.0518 | -23.8621
-19 | -1.5088 | 0.03874 | -0.0596 | -38.9468
-18.5 | -1.5299 | 0.03278 | -0.0584 | -46.6718
-18 | -1.5382 | 0.0286 | -0.0556 | -53.7832
-17.5 | -1.5382 | 0.02551 | -0.0518 | -60.2979
-16.5 | -1.5398 | 0.02069 | -0.0393 | -74.4224
-16 | -1.5246 | 0.01897 | -0.0336 | -80.369
-15.5 | -1.4918 | 0.01753 | -0.0307 | -85.0998
-15 | -1.4532 | 0.0163 | -0.0284 | -89.1534
-14.5 | -1.4118 | 0.01513 | -0.0265 | -93.3113
-14 | -1.3695 | 0.01387 | -0.0247 | -98.7383
-13.5 | -1.3246 | 0.01277 | -0.0232 | -103.7275
-13 | -1.2777 | 0.0118 | -0.022 | -108.2797
-12.5 | -1.2277 | 0.0111 | -0.0212 | -110.6036
-12 | -1.1759 | 0.01055 | -0.0206 | -111.4597
-11.5 | -1.1232 | 0.01006 | -0.0201 | -111.6501
-11 | -1.07 | 0.00959 | -0.0198 | -111.5746
-10.5 | -1.0168 | 0.00906 | -0.0194 | -112.2296
-10 | -0.963 | 0.0086 | -0.0192 | -111.9767
-9.5 | -0.908 | 0.00826 | -0.0191 | -109.9274
-9 | -0.8526 | 0.00794 | -0.0191 | -107.3804
-8.5 | -0.7968 | 0.00764 | -0.0192 | -104.2932
-8 | -0.7406 | 0.0074 | -0.0193 | -100.0811
-7.5 | -0.6842 | 0.00714 | -0.0195 | -95.8263
-7 | -0.628 | 0.00684 | -0.0197 | -91.8129
-6.5 | -0.5717 | 0.00653 | -0.0199 | -87.5498
-6 | -0.515 | 0.00626 | -0.0201 | -82.2684
-5.5 | -0.458 | 0.00604 | -0.0205 | -75.8278
-5 | -0.4004 | 0.00586 | -0.0209 | -68.3276
-4.5 | -0.3428 | 0.00572 | -0.0214 | -59.9301
-4 | -0.285 | 0.00555 | -0.0219 | -51.3514
-3.5 | -0.2274 | 0.00538 | -0.0224 | -42.2677
-3 | -0.1694 | 0.00528 | -0.023 | -32.0833
-2.5 | -0.1112 | 0.00517 | -0.0236 | -21.5087
-2 | -0.0531 | 0.00505 | -0.0242 | -10.5149
-1.5 | 0.0051 | 0.00498 | -0.0248 | 1.0241
-1 | 0.0633 | 0.0049 | -0.0254 | 12.9184
-0.5 | 0.1213 | 0.00479 | -0.0261 | 25.3236
0 | 0.1787 | 0.00457 | -0.0267 | 39.1028
0.5 | 0.2359 | 0.00434 | -0.0273 | 54.3548
1 | 0.2903 | 0.00354 | -0.0278 | 82.0056
1.5 | 0.347 | 0.00358 | -0.0284 | 96.9274
2 | 0.4036 | 0.00395 | -0.0289 | 102.1772
2.5 | 0.4584 | 0.00457 | -0.0292 | 100.3063
3 | 0.5142 | 0.00497 | -0.0297 | 103.4608
3.5 | 0.5699 | 0.00536 | -0.03 | 106.3246
4 | 0.6249 | 0.0058 | -0.0303 | 107.7414
4.5 | 0.6802 | 0.00618 | -0.0305 | 110.0647
5 | 0.7359 | 0.00646 | -0.0308 | 113.9164
5.5 | 0.7916 | 0.0067 | -0.0312 | 118.1493
6 | 0.8469 | 0.00698 | -0.0314 | 121.3324
6.5 | 0.9022 | 0.00723 | -0.0317 | 124.7856
7 | 0.9566 | 0.00754 | -0.0318 | 126.87
7.5 | 1.0109 | 0.00782 | -0.0319 | 129.2711
8 | 1.0642 | 0.00818 | -0.0318 | 130.0978
8.5 | 1.1171 | 0.00852 | -0.0317 | 131.115
9 | 1.1695 | 0.00887 | -0.0315 | 131.8489
9.5 | 1.2202 | 0.00931 | -0.0311 | 131.0634
10 | 1.2701 | 0.00976 | -0.0305 | 130.1332
10.5 | 1.3187 | 0.01021 | -0.0297 | 129.1577
11 | 1.3639 | 0.01078 | -0.0283 | 126.5213
11.5 | 1.4064 | 0.01128 | -0.0263 | 124.6809
12 | 1.4501 | 0.01202 | -0.0249 | 120.6406
12.5 | 1.4891 | 0.01278 | -0.0226 | 116.518
13 | 1.5162 | 0.01348 | -0.018 | 112.4777
13.5 | 1.5377 | 0.01449 | -0.0131 | 106.1215
14 | 1.5658 | 0.01545 | -0.0096 | 101.3463
14.5 | 1.5928 | 0.0166 | -0.0064 | 95.9518
15 | 1.6077 | 0.01857 | -0.0022 | 86.5751
15.5 | 1.6278 | 0.02042 | 0.0009 | 79.716
16 | 1.6507 | 0.02222 | 0.0033 | 74.2889
17.5 | 1.6946 | 0.03024 | 0.0101 | 56.0384
18 | 1.7081 | 0.03336 | 0.0115 | 51.202
18.5 | 1.716 | 0.03721 | 0.0126 | 46.1166
19 | 1.7233 | 0.04138 | 0.0131 | 41.6457
19.5 | 1.7236 | 0.04659 | 0.0132 | 36.9951
20 | 1.7228 | 0.05226 | 0.0126 | 32.9659

## 125. Re 14M Mach 0.25 (1)
BIGFOIL.COM POLAR EXPORT
NACA65-312 a=0.0
NACA65-312 a=0.0 |  |  |  | Cl Max: | 1.108 | at alpha= | 9.5 | deg
JavaFoil+Calcfoil stall+Eppler ext transition |  |  |  | L/D Max: | 122.25 | at alpha= | 6.5 | deg
Re: | 14000000 |  |  | Cd Min: | 0.0046 | at alpha= | -0.5 | deg
Mach: | 0.25 |  |  | Cl=0 at alpha= | -1.4672 | deg
|  |  |  | @ Cl=0.1, Cd= | 0.0049769
|  |  |  | @ Cl=0.4, Cd= | 0.0053148
|  |  |  | @ Cl=0.6, Cd= | 0.10607
alpha (deg) | Cl | Cd | Cm | Cl/Cd
-14 | -0.238 | 0.10504 | -0.003 | -2.263
-13.5 | -0.304 | 0.10131 | -0.003 | -3.005
-13 | -0.364 | 0.09432 | -0.003 | -3.858
-12.5 | -0.418 | 0.08763 | -0.004 | -4.765
-12 | -0.466 | 0.08102 | -0.004 | -5.746
-11.5 | -0.507 | 0.07474 | -0.004 | -6.785
-11 | -0.541 | 0.07019 | -0.005 | -7.705
-10.5 | -0.567 | 0.06501 | -0.005 | -8.719
-10 | -0.581 | 0.05932 | -0.006 | -9.791
-9.5 | -0.588 | 0.05268 | -0.007 | -11.156
-9 | -0.716 | 0.009 | -0.012 | -79.478
-8.5 | -0.701 | 0.00861 | -0.013 | -81.409
-8 | -0.678 | 0.00824 | -0.013 | -82.206
-7.5 | -0.644 | 0.00789 | -0.014 | -81.642
-7 | -0.607 | 0.00763 | -0.015 | -79.466
-6.5 | -0.564 | 0.00738 | -0.015 | -76.454
-6 | -0.518 | 0.0071 | -0.016 | -72.891
-5.5 | -0.468 | 0.00687 | -0.017 | -68.099
-5 | -0.416 | 0.00671 | -0.017 | -61.903
-4.5 | -0.361 | 0.00653 | -0.018 | -55.243
-4 | -0.304 | 0.00639 | -0.019 | -47.612
-3.5 | -0.246 | 0.00624 | -0.019 | -39.414
-3 | -0.186 | 0.00616 | -0.02 | -30.287
-2.5 | -0.126 | 0.00602 | -0.021 | -20.974
-2 | -0.065 | 0.00593 | -0.022 | -11.018
-1.5 | -0.004 | 0.00591 | -0.022 | -0.7
-1 | 0.057 | 0.00583 | -0.023 | 9.837
-0.5 | 0.119 | 0.0046 | -0.024 | 25.862
0 | 0.181 | 0.00479 | -0.024 | 37.76
0.5 | 0.242 | 0.00486 | -0.025 | 49.923
1 | 0.303 | 0.00501 | -0.026 | 60.531
1.5 | 0.365 | 0.0052 | -0.027 | 70.199
2 | 0.426 | 0.0054 | -0.027 | 78.981
2.5 | 0.487 | 0.00566 | -0.028 | 86.121
3 | 0.548 | 0.00558 | -0.029 | 98.219
3.5 | 0.608 | 0.00587 | -0.029 | 103.455
4 | 0.667 | 0.00616 | -0.03 | 108.263
4.5 | 0.725 | 0.00698 | -0.031 | 103.899
5 | 0.782 | 0.00729 | -0.032 | 107.196
5.5 | 0.837 | 0.00755 | -0.032 | 110.814
6 | 0.89 | 0.00742 | -0.033 | 119.823
6.5 | 0.94 | 0.00769 | -0.034 | 122.25
7 | 0.984 | 0.00901 | -0.034 | 109.22
7.5 | 1.023 | 0.0094 | -0.035 | 108.793
8 | 1.056 | 0.0099 | -0.036 | 106.633
8.5 | 1.081 | 0.01041 | -0.036 | 103.828
9 | 1.099 | 0.01102 | -0.037 | 99.741
9.5 | 1.108 | 0.0117 | -0.038 | 94.671
10 | 1.101 | 0.01253 | -0.038 | 87.921
10.5 | 1.078 | 0.01344 | -0.039 | 80.22
11 | 1.041 | 0.01462 | -0.039 | 71.22
11.5 | 0.989 | 0.01619 | -0.04 | 61.115
12 | 0.923 | 0.0185 | -0.04 | 49.873
12.5 | 0.821 | 0.0288 | -0.039 | 28.496
13 | 0.655 | 0.0858 | -0.024 | 7.631
13.5 | 0.581 | 0.09309 | -0.023 | 6.242
14 | 0.503 | 0.09962 | -0.023 | 5.051
14.5 | 0.42 | 0.10607 | -0.022 | 3.959

## 126. Re 14M Mach 0.25 (2)
BIGFOIL.COM POLAR EXPORT
NACA65-312 a=0.0
NACA65-312 a=0.0 |  |  |  | Cl Max: | 1.6134 | at alpha= | 16 | deg
XFOIL ncrit=9 |  |  |  | L/D Max: | 130.203 | at alpha= | 8.5 | deg
Re: | 14000000 |  |  | Cd Min: | 0.20305 | at alpha= | -18.5 | deg
Mach: | 0.25 |  |  | Cl=0 at alpha= | -1.5498 | deg
|  |  |  | @ Cl=0.1, Cd= | 0.0048161
|  |  |  | @ Cl=0.4, Cd= | 0.0038313
|  |  |  | @ Cl=0.6, Cd= | 0.0055253
alpha (deg) | Cl | Cd | Cm | Cl/Cd
-18.5 | -0.711 | 0.20305 | 0.0372 | -3.5016
-18 | -0.6958 | 0.19547 | 0.0324 | -3.5596
-17.5 | -0.6813 | 0.18767 | 0.0276 | -3.6303
-17 | -0.6695 | 0.17901 | 0.0224 | -3.74
-16.5 | -0.7087 | 0.1555 | 0.0102 | -4.5576
-16 | -0.7586 | 0.13255 | -0.0037 | -5.7231
-15 | -1.0701 | 0.05197 | -0.0627 | -20.5907
-14.5 | -1.1754 | 0.03801 | -0.0655 | -30.9234
-14 | -1.2514 | 0.02982 | -0.059 | -41.9651
-13.5 | -1.3253 | 0.02225 | -0.0463 | -59.564
-13 | -1.3117 | 0.01799 | -0.0407 | -72.9127
-12.5 | -1.2734 | 0.01552 | -0.0369 | -82.049
-12 | -1.2255 | 0.01383 | -0.0341 | -88.6117
-11.5 | -1.1778 | 0.01205 | -0.0313 | -97.7427
-11 | -1.1241 | 0.01091 | -0.0292 | -103.0339
-10.5 | -1.0663 | 0.01023 | -0.0277 | -104.2326
-10 | -1.0082 | 0.00961 | -0.0264 | -104.9116
-9.5 | -0.9504 | 0.00897 | -0.0253 | -105.9532
-9 | -0.8913 | 0.00851 | -0.0244 | -104.7356
-8.5 | -0.8319 | 0.00811 | -0.0237 | -102.5771
-8 | -0.772 | 0.0078 | -0.0233 | -98.9744
-7.5 | -0.7122 | 0.00749 | -0.0229 | -95.0868
-7 | -0.6523 | 0.00721 | -0.0227 | -90.4716
-6.5 | -0.5938 | 0.00677 | -0.0224 | -87.7105
-6 | -0.5344 | 0.00644 | -0.0222 | -82.9814
-5.5 | -0.4748 | 0.00617 | -0.0223 | -76.953
-5 | -0.4148 | 0.00594 | -0.0224 | -69.8316
-4 | -0.2945 | 0.00562 | -0.0231 | -52.4021
-3.5 | -0.2346 | 0.00543 | -0.0235 | -43.2044
-3 | -0.1746 | 0.0053 | -0.0239 | -32.9434
-2.5 | -0.1143 | 0.00519 | -0.0245 | -22.0231
-2 | -0.0542 | 0.00507 | -0.025 | -10.6903
-1.5 | 0.006 | 0.005 | -0.0257 | 1.2
-1 | 0.0661 | 0.00491 | -0.0263 | 13.4623
0 | 0.1853 | 0.00458 | -0.0276 | 40.4585
0.5 | 0.2443 | 0.00434 | -0.0282 | 56.2903
1 | 0.3001 | 0.0035 | -0.0287 | 85.7429
1.5 | 0.359 | 0.00355 | -0.0293 | 101.1268
2 | 0.4173 | 0.00395 | -0.0298 | 105.6456
3 | 0.5311 | 0.00502 | -0.0304 | 105.7968
3.5 | 0.5885 | 0.00543 | -0.0307 | 108.3794
4 | 0.6452 | 0.0059 | -0.0308 | 109.3559
4.5 | 0.7022 | 0.0063 | -0.0309 | 111.4603
5 | 0.7597 | 0.0066 | -0.0311 | 115.1061
5.5 | 0.8177 | 0.00686 | -0.0312 | 119.1983
6 | 0.8753 | 0.00714 | -0.0313 | 122.591
6.5 | 0.9324 | 0.00745 | -0.0312 | 125.1544
7 | 0.9893 | 0.00776 | -0.031 | 127.4871
7.5 | 1.0454 | 0.00811 | -0.0307 | 128.9026
8 | 1.1009 | 0.00851 | -0.0301 | 129.3655
8.5 | 1.1562 | 0.00888 | -0.0295 | 130.2027
9 | 1.2095 | 0.00935 | -0.0285 | 129.3583
9.5 | 1.262 | 0.00985 | -0.0273 | 128.1218
10 | 1.312 | 0.01043 | -0.0256 | 125.791
10.5 | 1.3594 | 0.01107 | -0.0234 | 122.8004
11 | 1.4004 | 0.01178 | -0.02 | 118.8795
11.5 | 1.4411 | 0.01253 | -0.0167 | 115.012
12 | 1.465 | 0.01341 | -0.0104 | 109.2468
12.5 | 1.4909 | 0.01458 | -0.0053 | 102.2565
13 | 1.5167 | 0.016 | -0.0007 | 94.7938
13.5 | 1.5388 | 0.01782 | 0.0038 | 86.3524
14 | 1.5646 | 0.01964 | 0.0075 | 79.664
14.5 | 1.5865 | 0.02185 | 0.0111 | 72.6087
15 | 1.5947 | 0.0252 | 0.015 | 63.2817
15.5 | 1.6044 | 0.02872 | 0.0181 | 55.8635
16 | 1.6134 | 0.03256 | 0.0205 | 49.5516
16.5 | 1.604 | 0.03835 | 0.0225 | 41.8253
17 | 1.6114 | 0.04313 | 0.0232 | 37.3615
17.5 | 1.5852 | 0.05178 | 0.0226 | 30.6141
18 | 1.5742 | 0.05965 | 0.0209 | 26.3906
18.5 | 1.5428 | 0.07079 | 0.0167 | 21.794
19 | 1.5118 | 0.08302 | 0.0108 | 18.2101
19.5 | 1.4692 | 0.09814 | 0.0021 | 14.9705
20 | 1.4266 | 0.11441 | -0.0081 | 12.4692

## 127. Re 14M Mach 0.50 (1)
BIGFOIL.COM POLAR EXPORT
NACA65-312 a=0.0
NACA65-312 a=0.0 |  |  |  | Cl Max: | 1.154 | at alpha= | 20 | deg
JavaFoil+Calcfoil stall+Eppler ext transition |  |  |  | L/D Max: | 115.443 | at alpha= | 4.5 | deg
Re: | 14000000 |  |  | Cd Min: | 0.00488 | at alpha= | 0 | deg
Mach: | 0.5 |  |  | Cl=0 at alpha= | -1.4638 | deg
|  |  |  | @ Cl=0.1, Cd= | 0.00601
|  |  |  | @ Cl=0.4, Cd= | 0.0051373
|  |  |  | @ Cl=0.6, Cd= | 0.0059442
alpha (deg) | Cl | Cd | Cm | Cl/Cd
-20 | -1.009 | 0.15207 | 0 | -6.634
-19.5 | -0.983 | 0.14303 | 0 | -6.875
-19 | -0.954 | 0.14131 | -0.001 | -6.751
-18.5 | -0.927 | 0.13739 | -0.001 | -6.744
-18 | -0.9 | 0.1298 | -0.001 | -6.934
-17.5 | -0.875 | 0.12063 | -0.002 | -7.251
-17 | -0.847 | 0.12223 | -0.002 | -6.93
-16.5 | -0.821 | 0.11204 | -0.002 | -7.331
-16 | -0.794 | 0.1065 | -0.003 | -7.457
-15.5 | -0.768 | 0.10034 | -0.003 | -7.654
-15 | -0.75 | 0.08648 | -0.004 | -8.671
-14.5 | -0.741 | 0.06786 | -0.005 | -10.914
-14 | -0.683 | 0.09653 | -0.004 | -7.079
-13.5 | -0.657 | 0.08899 | -0.004 | -7.387
-13 | -0.632 | 0.08062 | -0.005 | -7.844
-12.5 | -0.609 | 0.07275 | -0.005 | -8.367
-12 | -0.61 | 0.04706 | -0.007 | -12.973
-11.5 | -0.666 | 0.01237 | -0.01 | -53.794
-11 | -0.522 | 0.0677 | -0.006 | -7.714
-10.5 | -0.492 | 0.06977 | -0.006 | -7.059
-10 | -0.467 | 0.06167 | -0.006 | -7.57
-9.5 | -0.443 | 0.05404 | -0.008 | -8.196
-9 | -0.505 | 0.01024 | -0.013 | -49.297
-8.5 | -0.475 | 0.00957 | -0.014 | -49.589
-8 | -0.442 | 0.00867 | -0.015 | -51.028
-7.5 | -0.329 | 0.04927 | -0.007 | -6.683
-7 | -0.302 | 0.04527 | -0.008 | -6.673
-6.5 | -0.277 | 0.03976 | -0.01 | -6.963
-6 | -0.37 | 0.03702 | -0.01 | -10.001
-5.5 | -0.467 | 0.00764 | -0.019 | -61.161
-5 | -0.436 | 0.00736 | -0.019 | -59.233
-4.5 | -0.388 | 0.00707 | -0.02 | -54.957
-4 | -0.332 | 0.0068 | -0.021 | -48.839
-3.5 | -0.271 | 0.00658 | -0.022 | -41.186
-3 | -0.207 | 0.00638 | -0.023 | -32.388
-2.5 | -0.14 | 0.00627 | -0.023 | -22.389
-2 | -0.073 | 0.00613 | -0.024 | -11.898
-1.5 | -0.005 | 0.00604 | -0.025 | -0.764
-1 | 0.064 | 0.00601 | -0.026 | 10.661
-0.5 | 0.133 | 0.00601 | -0.026 | 22.129
0 | 0.202 | 0.00488 | -0.027 | 41.455
0.5 | 0.271 | 0.00505 | -0.028 | 53.72
1 | 0.339 | 0.00494 | -0.029 | 68.629
1.5 | 0.407 | 0.00516 | -0.03 | 78.892
2 | 0.476 | 0.00535 | -0.03 | 88.822
2.5 | 0.544 | 0.00566 | -0.031 | 96.119
3 | 0.611 | 0.006 | -0.032 | 101.926
3.5 | 0.677 | 0.00634 | -0.033 | 106.815
4 | 0.742 | 0.00648 | -0.034 | 114.625
4.5 | 0.804 | 0.00697 | -0.034 | 115.443
5 | 0.863 | 0.00861 | -0.035 | 100.205
5.5 | 0.916 | 0.00911 | -0.036 | 100.6
6 | 0.963 | 0.00969 | -0.037 | 99.427
6.5 | 1 | 0.01032 | -0.037 | 96.894
7 | 1.009 | 0.01107 | -0.038 | 91.125
7.5 | 0.964 | 0.01205 | -0.039 | 79.967
8 | 0.624 | 0.01372 | -0.039 | 45.48
8.5 | 0.656 | 0.0141 | -0.04 | 46.526
9 | 0.684 | 0.01552 | -0.041 | 44.083
9.5 | 0.596 | 0.06097 | -0.023 | 9.772
10 | 0.747 | 0.01659 | -0.042 | 45.028
10.5 | 0.773 | 0.0188 | -0.042 | 41.111
11 | 0.775 | 0.02767 | -0.041 | 28.006
11.5 | 0.701 | 0.07998 | -0.023 | 8.76
12 | 0.86 | 0.0225 | -0.044 | 38.212
12.5 | 0.876 | 0.02807 | -0.044 | 31.208
13 | 0.795 | 0.08227 | -0.031 | 9.66
13.5 | 0.809 | 0.09753 | -0.027 | 8.299
14 | 0.957 | 0.03402 | -0.046 | 28.13
14.5 | 0.949 | 0.0518 | -0.043 | 18.317
15 | 0.934 | 0.07774 | -0.04 | 12.019
15.5 | 0.918 | 0.11026 | -0.031 | 8.323
16 | 0.946 | 0.11547 | -0.032 | 8.196
16.5 | 0.981 | 0.1152 | -0.035 | 8.514
17 | 1.007 | 0.12206 | -0.036 | 8.252
17.5 | 1.022 | 0.14228 | -0.033 | 7.181
18 | 1.05 | 0.14712 | -0.034 | 7.135
18.5 | 1.079 | 0.14965 | -0.036 | 7.213
19 | 1.108 | 0.15326 | -0.037 | 7.231
19.5 | 1.128 | 0.17287 | -0.036 | 6.525
20 | 1.154 | 0.18207 | -0.037 | 6.337

## 128. Re 14M Mach 0.50 (2)
BIGFOIL.COM POLAR EXPORT
NACA65-312 a=0.0
NACA65-312 a=0.0 |  |  |  | Cl Max: | 1.2394 | at alpha= | 8 | deg
XFOIL ncrit=9 |  |  |  | L/D Max: | 125.396 | at alpha= | 6.5 | deg
Re: | 14000000 |  |  | Cd Min: | 0.01044 | at alpha= | 8 | deg
Mach: | 0.5 |  |  | Cl=0 at alpha= | -99 | deg
|  |  |  | @ Cl=0.1, Cd= | 0.00467
|  |  |  | @ Cl=0.4, Cd= | 0.0035348
|  |  |  | @ Cl=0.6, Cd= | 0.005197
alpha (deg) | Cl | Cd | Cm | Cl/Cd
0 | 0.2157 | 0.00467 | -0.0317 | 46.1884
0.5 | 0.2822 | 0.00434 | -0.0323 | 65.023
1 | 0.3451 | 0.00343 | -0.0327 | 100.6122
1.5 | 0.4132 | 0.00356 | -0.0334 | 116.0674
2 | 0.4794 | 0.00398 | -0.0338 | 120.4523
2.5 | 0.5429 | 0.00466 | -0.0338 | 116.5021
3 | 0.6067 | 0.00526 | -0.0336 | 115.3422
3.5 | 0.6704 | 0.00583 | -0.0332 | 114.9914
4 | 0.7327 | 0.00648 | -0.0323 | 113.071
4.5 | 0.7981 | 0.0069 | -0.0316 | 115.6667
5 | 0.8645 | 0.00725 | -0.0307 | 119.2414
5.5 | 0.9311 | 0.0076 | -0.0296 | 122.5132
6 | 0.9965 | 0.00804 | -0.0279 | 123.9428
6.5 | 1.0621 | 0.00847 | -0.0258 | 125.3955
7 | 1.1259 | 0.00899 | -0.0229 | 125.2392
7.5 | 1.1863 | 0.00962 | -0.019 | 123.316
8 | 1.2394 | 0.01044 | -0.0135 | 118.7165

## 129. Re 16M Mach 0.00 (1)
BIGFOIL.COM POLAR EXPORT
NACA65-312 a=0.0
NACA65-312 a=0.0 |  |  |  | Cl Max: | 1.147 | at alpha= | 10.5 | deg
JavaFoil+Calcfoil stall+Eppler ext transition |  |  |  | L/D Max: | 127.745 | at alpha= | 7.5 | deg
Re: | 16000000 |  |  | Cd Min: | 0.00473 | at alpha= | -0.5 | deg
Mach: | 0 |  |  | Cl=0 at alpha= | -1.4667 | deg
|  |  |  | @ Cl=0.1, Cd= | 0.0050224
|  |  |  | @ Cl=0.4, Cd= | 0.0053232
|  |  |  | @ Cl=0.6, Cd= | 0.005794
alpha (deg) | Cl | Cd | Cm | Cl/Cd
-15.5 | -0.52 | 0.11399 | -0.002 | -4.561
-15 | -0.541 | 0.10778 | -0.002 | -5.021
-14.5 | -0.562 | 0.10091 | -0.003 | -5.571
-14 | -0.582 | 0.09475 | -0.003 | -6.141
-13.5 | -0.6 | 0.08886 | -0.003 | -6.751
-13 | -0.616 | 0.08317 | -0.004 | -7.409
-12.5 | -0.631 | 0.07746 | -0.004 | -8.141
-12 | -0.642 | 0.0716 | -0.004 | -8.971
-11.5 | -0.65 | 0.06702 | -0.005 | -9.696
-11 | -0.662 | 0.05636 | -0.006 | -11.753
-10.5 | -0.795 | 0.00969 | -0.01 | -82.031
-10 | -0.79 | 0.00927 | -0.011 | -85.226
-9.5 | -0.771 | 0.00874 | -0.011 | -88.223
-9 | -0.748 | 0.00836 | -0.012 | -89.504
-8.5 | -0.719 | 0.00804 | -0.012 | -89.462
-8 | -0.686 | 0.00775 | -0.013 | -88.401
-7.5 | -0.646 | 0.00746 | -0.014 | -86.511
-7 | -0.603 | 0.0073 | -0.014 | -82.546
-6.5 | -0.557 | 0.00708 | -0.015 | -78.687
-6 | -0.509 | 0.00682 | -0.016 | -74.58
-5.5 | -0.458 | 0.00664 | -0.016 | -68.959
-5 | -0.405 | 0.00651 | -0.017 | -62.299
-4.5 | -0.351 | 0.0063 | -0.017 | -55.73
-4 | -0.295 | 0.00621 | -0.018 | -47.605
-3.5 | -0.239 | 0.00607 | -0.019 | -39.299
-3 | -0.181 | 0.00599 | -0.019 | -30.202
-2.5 | -0.122 | 0.00592 | -0.02 | -20.662
-2 | -0.063 | 0.00583 | -0.021 | -10.861
-1.5 | -0.004 | 0.00579 | -0.022 | -0.691
-1 | 0.056 | 0.00588 | -0.022 | 9.451
-0.5 | 0.115 | 0.00473 | -0.023 | 24.326
0 | 0.175 | 0.00481 | -0.024 | 36.409
0.5 | 0.235 | 0.00487 | -0.024 | 48.163
1 | 0.294 | 0.00503 | -0.025 | 58.479
1.5 | 0.353 | 0.00519 | -0.026 | 68.11
2 | 0.413 | 0.00536 | -0.026 | 76.976
2.5 | 0.472 | 0.00558 | -0.027 | 84.651
3 | 0.531 | 0.00551 | -0.028 | 96.424
3.5 | 0.589 | 0.00574 | -0.028 | 102.566
4 | 0.646 | 0.00602 | -0.029 | 107.432
4.5 | 0.703 | 0.00669 | -0.03 | 105.125
5 | 0.758 | 0.00692 | -0.031 | 109.539
5.5 | 0.813 | 0.00722 | -0.031 | 112.525
6 | 0.865 | 0.00745 | -0.032 | 116.11
6.5 | 0.916 | 0.00776 | -0.033 | 118.005
7 | 0.963 | 0.00755 | -0.033 | 127.443
7.5 | 1.005 | 0.00787 | -0.034 | 127.745
8 | 1.044 | 0.00919 | -0.035 | 113.598
8.5 | 1.077 | 0.00958 | -0.035 | 112.498
9 | 1.106 | 0.01002 | -0.036 | 110.334
9.5 | 1.129 | 0.01052 | -0.037 | 107.308
10 | 1.143 | 0.01114 | -0.037 | 102.613
10.5 | 1.147 | 0.01173 | -0.038 | 97.722
11 | 1.142 | 0.01255 | -0.038 | 91.058
11.5 | 1.132 | 0.01329 | -0.039 | 85.179
12 | 1.114 | 0.01409 | -0.04 | 79.048
12.5 | 1.09 | 0.01521 | -0.04 | 71.638
13 | 1.059 | 0.01657 | -0.04 | 63.935
13.5 | 1.023 | 0.01848 | -0.041 | 55.35
14 | 0.981 | 0.02127 | -0.041 | 46.105
14.5 | 0.933 | 0.02565 | -0.041 | 36.351
15 | 0.814 | 0.06754 | -0.035 | 12.049
15.5 | 0.748 | 0.09697 | -0.029 | 7.709

## 130. Re 16M Mach 0.00 (2)
BIGFOIL.COM POLAR EXPORT
NACA65-312 a=0.0
NACA65-312 a=0.0 |  |  |  | Cl Max: | 1.7624 | at alpha= | 20 | deg
XFOIL ncrit=9 |  |  |  | L/D Max: | 135.104 | at alpha= | 9 | deg
Re: | 16000000 |  |  | Cd Min: | 0.04489 | at alpha= | 20 | deg
Mach: | 0 |  |  | Cl=0 at alpha= | -1.5397 | deg
|  |  |  | @ Cl=0.1, Cd= | 0.0047645
|  |  |  | @ Cl=0.4, Cd= | 0.0040187
|  |  |  | @ Cl=0.6, Cd= | 0.0055532
alpha (deg) | Cl | Cd | Cm | Cl/Cd
-20 | -1.5901 | 0.03722 | -0.0564 | -42.7217
-19.5 | -1.5973 | 0.03257 | -0.0554 | -49.0421
-19 | -1.6011 | 0.02871 | -0.0531 | -55.768
-18.5 | -1.6056 | 0.02526 | -0.0495 | -63.5629
-18 | -1.6005 | 0.02283 | -0.0453 | -70.1051
-17 | -1.5926 | 0.01911 | -0.0328 | -83.3386
-16.5 | -1.5642 | 0.01798 | -0.0294 | -86.9967
-16 | -1.5307 | 0.01672 | -0.0269 | -91.549
-15.5 | -1.4913 | 0.01573 | -0.0251 | -94.8061
-15 | -1.4492 | 0.01481 | -0.0236 | -97.8528
-14.5 | -1.4077 | 0.01368 | -0.0221 | -102.902
-14 | -1.3637 | 0.01267 | -0.0208 | -107.6322
-13.5 | -1.3167 | 0.0119 | -0.02 | -110.6471
-13 | -1.2696 | 0.01105 | -0.0191 | -114.8959
-12.5 | -1.2191 | 0.01051 | -0.0187 | -115.9943
-12 | -1.1677 | 0.01002 | -0.0183 | -116.5369
-11.5 | -1.1155 | 0.00958 | -0.0181 | -116.4405
-11 | -1.0628 | 0.00915 | -0.018 | -116.153
-10.5 | -1.0101 | 0.00869 | -0.0178 | -116.2371
-10 | -0.9568 | 0.00826 | -0.0177 | -115.8354
-9.5 | -0.9024 | 0.00793 | -0.0178 | -113.7957
-9 | -0.8475 | 0.00765 | -0.018 | -110.7843
-8.5 | -0.7923 | 0.00737 | -0.0182 | -107.5034
-8 | -0.7366 | 0.00712 | -0.0184 | -103.4551
-7.5 | -0.6807 | 0.00689 | -0.0187 | -98.7954
-7 | -0.6246 | 0.00666 | -0.0191 | -93.7838
-6.5 | -0.5686 | 0.00638 | -0.0193 | -89.1223
-6 | -0.5124 | 0.00611 | -0.0197 | -83.8625
-5.5 | -0.4557 | 0.00588 | -0.0201 | -77.5
-5 | -0.3986 | 0.00572 | -0.0206 | -69.6853
-3.5 | -0.2266 | 0.00528 | -0.0221 | -42.9167
-3 | -0.1689 | 0.00516 | -0.0227 | -32.7326
-2.5 | -0.1111 | 0.00508 | -0.0233 | -21.8701
-2 | -0.0534 | 0.00496 | -0.0239 | -10.7661
-1.5 | 0.0046 | 0.00489 | -0.0246 | 0.9407
-1 | 0.0625 | 0.00481 | -0.0252 | 12.9938
-0.5 | 0.1202 | 0.00474 | -0.0259 | 25.3586
0 | 0.1773 | 0.00457 | -0.0265 | 38.7965
0.5 | 0.2344 | 0.00441 | -0.0271 | 53.1519
1 | 0.2891 | 0.00381 | -0.0277 | 75.8793
2 | 0.4007 | 0.00402 | -0.0287 | 99.6766
2.5 | 0.4552 | 0.00462 | -0.0291 | 98.5281
3 | 0.5112 | 0.00496 | -0.0295 | 103.0645
3.5 | 0.5667 | 0.00533 | -0.0299 | 106.3227
4 | 0.6219 | 0.0057 | -0.0303 | 109.1053
4.5 | 0.677 | 0.00606 | -0.0306 | 111.7162
5 | 0.7325 | 0.00633 | -0.0309 | 115.7188
5.5 | 0.7881 | 0.00656 | -0.0313 | 120.1372
6 | 0.8432 | 0.00682 | -0.0316 | 123.6364
6.5 | 0.8981 | 0.00707 | -0.032 | 127.0297
7 | 0.9524 | 0.00735 | -0.0322 | 129.5782
7.5 | 1.0064 | 0.00763 | -0.0324 | 131.9004
8 | 1.0594 | 0.00797 | -0.0324 | 132.9235
8.5 | 1.1123 | 0.00829 | -0.0325 | 134.1737
9 | 1.1646 | 0.00862 | -0.0324 | 135.1044
9.5 | 1.2152 | 0.00904 | -0.0321 | 134.4248
10 | 1.2653 | 0.00945 | -0.0317 | 133.8942
10.5 | 1.3143 | 0.00988 | -0.0312 | 133.0263
11 | 1.3607 | 0.01042 | -0.0302 | 130.5854
11.5 | 1.4053 | 0.01092 | -0.029 | 128.6905
12 | 1.448 | 0.0115 | -0.0274 | 125.913
12.5 | 1.4887 | 0.01222 | -0.0256 | 121.8249
13 | 1.5278 | 0.01288 | -0.0236 | 118.618
13.5 | 1.5489 | 0.01368 | -0.0183 | 113.2237
14 | 1.5755 | 0.01447 | -0.0144 | 108.8804
14.5 | 1.6022 | 0.01544 | -0.011 | 103.7694
15 | 1.6181 | 0.01713 | -0.0067 | 94.46
15.5 | 1.6381 | 0.01878 | -0.0034 | 87.2258
16 | 1.6632 | 0.02024 | -0.001 | 82.1739
16.5 | 1.6802 | 0.02235 | 0.0018 | 75.1767
17.5 | 1.7155 | 0.0269 | 0.006 | 63.7732
18 | 1.7308 | 0.02954 | 0.0077 | 58.5917
18.5 | 1.7424 | 0.03267 | 0.0091 | 53.3333
19 | 1.7528 | 0.03612 | 0.0101 | 48.5271
19.5 | 1.7581 | 0.04031 | 0.0108 | 43.6145
20 | 1.7624 | 0.04489 | 0.0109 | 39.2604

## 131. Re 16M Mach 0.10 (1)
BIGFOIL.COM POLAR EXPORT
NACA65-312 a=0.0
NACA65-312 a=0.0 |  |  |  | Cl Max: | 1.14 | at alpha= | 10.5 | deg
JavaFoil+Calcfoil stall+Eppler ext transition |  |  |  | L/D Max: | 128.114 | at alpha= | 7.5 | deg
Re: | 16000000 |  |  | Cd Min: | 0.00475 | at alpha= | -0.5 | deg
Mach: | 0.1 |  |  | Cl=0 at alpha= | -1.4667 | deg
|  |  |  | @ Cl=0.1, Cd= | 0.0050513
|  |  |  | @ Cl=0.4, Cd= | 0.0053125
|  |  |  | @ Cl=0.6, Cd= | 0.0057779
alpha (deg) | Cl | Cd | Cm | Cl/Cd
-15 | -0.502 | 0.10879 | -0.002 | -4.616
-14.5 | -0.526 | 0.10378 | -0.003 | -5.07
-14 | -0.549 | 0.09633 | -0.003 | -5.704
-13.5 | -0.571 | 0.08996 | -0.003 | -6.351
-13 | -0.591 | 0.08507 | -0.003 | -6.947
-12.5 | -0.609 | 0.07926 | -0.004 | -7.681
-12 | -0.623 | 0.07373 | -0.004 | -8.454
-11.5 | -0.634 | 0.06917 | -0.005 | -9.16
-11 | -0.645 | 0.06073 | -0.006 | -10.619
-10.5 | -0.744 | 0.01551 | -0.009 | -47.965
-10 | -0.782 | 0.00865 | -0.011 | -90.325
-9.5 | -0.767 | 0.0088 | -0.011 | -87.103
-9 | -0.745 | 0.00836 | -0.012 | -89.091
-8.5 | -0.718 | 0.00814 | -0.012 | -88.2
-8 | -0.685 | 0.00783 | -0.013 | -87.563
-7.5 | -0.646 | 0.00754 | -0.014 | -85.737
-7 | -0.604 | 0.00727 | -0.014 | -83.048
-6.5 | -0.558 | 0.00709 | -0.015 | -78.787
-6 | -0.51 | 0.00684 | -0.016 | -74.637
-5.5 | -0.46 | 0.00667 | -0.016 | -68.917
-5 | -0.407 | 0.00651 | -0.017 | -62.532
-4.5 | -0.353 | 0.00636 | -0.018 | -55.447
-4 | -0.297 | 0.0062 | -0.018 | -47.91
-3.5 | -0.24 | 0.00611 | -0.019 | -39.205
-3 | -0.182 | 0.00597 | -0.02 | -30.419
-2.5 | -0.123 | 0.00591 | -0.02 | -20.811
-2 | -0.064 | 0.00585 | -0.021 | -10.89
-1.5 | -0.004 | 0.00583 | -0.022 | -0.691
-1 | 0.056 | 0.00588 | -0.022 | 9.488
-0.5 | 0.116 | 0.00475 | -0.023 | 24.352
0 | 0.176 | 0.00479 | -0.024 | 36.739
0.5 | 0.236 | 0.00491 | -0.024 | 48.046
1 | 0.295 | 0.00505 | -0.025 | 58.528
1.5 | 0.355 | 0.00517 | -0.026 | 68.671
2 | 0.415 | 0.00536 | -0.027 | 77.325
2.5 | 0.474 | 0.00556 | -0.027 | 85.321
3 | 0.534 | 0.00549 | -0.028 | 97.198
3.5 | 0.592 | 0.00574 | -0.029 | 102.992
4 | 0.649 | 0.00601 | -0.029 | 108.12
4.5 | 0.706 | 0.00667 | -0.03 | 105.851
5 | 0.762 | 0.00699 | -0.031 | 109.032
5.5 | 0.816 | 0.00721 | -0.031 | 113.178
6 | 0.869 | 0.00753 | -0.032 | 115.388
6.5 | 0.92 | 0.00783 | -0.033 | 117.538
7 | 0.966 | 0.0076 | -0.033 | 127.11
7.5 | 1.008 | 0.00787 | -0.034 | 128.114
8 | 1.046 | 0.00927 | -0.035 | 112.801
8.5 | 1.079 | 0.00964 | -0.036 | 111.932
9 | 1.106 | 0.01012 | -0.036 | 109.326
9.5 | 1.127 | 0.0107 | -0.037 | 105.387
10 | 1.139 | 0.01128 | -0.037 | 100.941
10.5 | 1.14 | 0.012 | -0.038 | 94.933
11 | 1.132 | 0.01276 | -0.039 | 88.735
11.5 | 1.117 | 0.01351 | -0.039 | 82.693
12 | 1.095 | 0.01453 | -0.04 | 75.347
12.5 | 1.065 | 0.01574 | -0.04 | 67.654
13 | 1.025 | 0.01818 | -0.04 | 56.366
13.5 | 0.978 | 0.02148 | -0.04 | 45.523
14 | 0.934 | 0.0237 | -0.041 | 39.431
14.5 | 0.872 | 0.03224 | -0.04 | 27.053
15 | 0.737 | 0.09469 | -0.028 | 7.781
15.5 | 0.702 | 0.09652 | -0.029 | 7.275

## 132. Re 16M Mach 0.10 (2)
BIGFOIL.COM POLAR EXPORT
NACA65-312 a=0.0
NACA65-312 a=0.0 |  |  |  | Cl Max: | 1.7455 | at alpha= | 20 | deg
XFOIL ncrit=9 |  |  |  | L/D Max: | 134.879 | at alpha= | 9 | deg
Re: | 16000000 |  |  | Cd Min: | 0.05148 | at alpha= | -20 | deg
Mach: | 0.1 |  |  | Cl=0 at alpha= | -1.5411 | deg
|  |  |  | @ Cl=0.1, Cd= | 0.0047691
|  |  |  | @ Cl=0.4, Cd= | 0.0040025
|  |  |  | @ Cl=0.6, Cd= | 0.0055547
alpha (deg) | Cl | Cd | Cm | Cl/Cd
-20 | -1.485 | 0.05148 | -0.0566 | -28.8462
-19.5 | -1.5176 | 0.04253 | -0.0595 | -35.683
-19 | -1.544 | 0.03555 | -0.0597 | -43.4318
-18.5 | -1.5524 | 0.031 | -0.0579 | -50.0774
-18 | -1.5557 | 0.02738 | -0.0548 | -56.8188
-16.5 | -1.5514 | 0.02049 | -0.0374 | -75.715
-16 | -1.5296 | 0.01874 | -0.033 | -81.6222
-15.5 | -1.4965 | 0.01725 | -0.0301 | -86.7536
-15 | -1.4579 | 0.01597 | -0.0278 | -91.2899
-14.5 | -1.4165 | 0.01476 | -0.0259 | -95.9688
-14 | -1.3715 | 0.01377 | -0.0244 | -99.6006
-13.5 | -1.3277 | 0.01253 | -0.0228 | -105.9617
-13 | -1.2795 | 0.01168 | -0.0218 | -109.5462
-12.5 | -1.2309 | 0.01081 | -0.0208 | -113.8668
-12 | -1.1789 | 0.01026 | -0.0202 | -114.9025
-11.5 | -1.126 | 0.00978 | -0.0198 | -115.1329
-11 | -1.0724 | 0.00933 | -0.0194 | -114.9411
-10.5 | -1.0187 | 0.00887 | -0.0191 | -114.8478
-10 | -0.9649 | 0.00839 | -0.0189 | -115.006
-9.5 | -0.91 | 0.00802 | -0.0188 | -113.4663
-9 | -0.8544 | 0.00772 | -0.0188 | -110.6736
-8.5 | -0.7986 | 0.00743 | -0.0189 | -107.4832
-8 | -0.7422 | 0.00718 | -0.0191 | -103.3705
-7.5 | -0.6858 | 0.00694 | -0.0193 | -98.8184
-7 | -0.6291 | 0.0067 | -0.0195 | -93.8955
-6.5 | -0.5726 | 0.00641 | -0.0198 | -89.3292
-6 | -0.5158 | 0.00615 | -0.02 | -83.8699
-5.5 | -0.4588 | 0.0059 | -0.0204 | -77.7627
-5 | -0.4012 | 0.00574 | -0.0208 | -69.8955
-3.5 | -0.2279 | 0.00529 | -0.0223 | -43.0813
-3 | -0.1698 | 0.00516 | -0.0229 | -32.907
-2 | -0.0536 | 0.00497 | -0.0241 | -10.7847
-1.5 | 0.0048 | 0.00489 | -0.0248 | 0.9816
-1 | 0.063 | 0.00482 | -0.0254 | 13.0705
-0.5 | 0.1211 | 0.00474 | -0.026 | 25.5485
0 | 0.1785 | 0.00457 | -0.0266 | 39.0591
0.5 | 0.2359 | 0.00441 | -0.0273 | 53.4921
1 | 0.2908 | 0.00379 | -0.0278 | 76.7282
1.5 | 0.3464 | 0.0037 | -0.0283 | 93.6216
2 | 0.4031 | 0.00402 | -0.0289 | 100.2736
2.5 | 0.458 | 0.00462 | -0.0292 | 99.1342
3 | 0.5142 | 0.00497 | -0.0297 | 103.4608
3.5 | 0.5701 | 0.00535 | -0.0301 | 106.5607
4 | 0.6256 | 0.00573 | -0.0304 | 109.1798
4.5 | 0.681 | 0.00607 | -0.0306 | 112.1911
5 | 0.7368 | 0.00635 | -0.031 | 116.0315
5.5 | 0.7929 | 0.00658 | -0.0314 | 120.5015
6 | 0.8483 | 0.00685 | -0.0316 | 123.8394
6.5 | 0.9036 | 0.0071 | -0.0319 | 127.2676
7 | 0.9583 | 0.00739 | -0.0321 | 129.6752
7.5 | 1.0128 | 0.00767 | -0.0322 | 132.0469
8 | 1.0662 | 0.00803 | -0.0322 | 132.7771
8.5 | 1.1195 | 0.00834 | -0.0321 | 134.2326
9 | 1.1721 | 0.00869 | -0.032 | 134.8792
10 | 1.2736 | 0.00955 | -0.031 | 133.3613
10.5 | 1.3223 | 0.01003 | -0.0303 | 131.8345
11 | 1.3689 | 0.01058 | -0.0291 | 129.3856
11.5 | 1.4127 | 0.01112 | -0.0275 | 127.0414
12 | 1.4551 | 0.01177 | -0.0257 | 123.6279
12.5 | 1.4961 | 0.01245 | -0.0237 | 120.1687
13 | 1.5284 | 0.01315 | -0.0201 | 116.2281
13.5 | 1.5456 | 0.01418 | -0.0142 | 108.9986
14 | 1.5739 | 0.01508 | -0.0107 | 104.37
14.5 | 1.6017 | 0.01614 | -0.0074 | 99.2379
15 | 1.6164 | 0.01807 | -0.003 | 89.4521
15.5 | 1.6385 | 0.01974 | 0 | 83.0041
16.5 | 1.6785 | 0.02376 | 0.0052 | 70.6439
17 | 1.6993 | 0.0259 | 0.0072 | 65.61
17.5 | 1.7111 | 0.02887 | 0.0094 | 59.2691
18 | 1.7253 | 0.03184 | 0.0109 | 54.1866
18.5 | 1.7341 | 0.03547 | 0.0122 | 48.8892
19 | 1.7422 | 0.03946 | 0.013 | 44.151
19.5 | 1.7444 | 0.04431 | 0.0133 | 39.3681
20 | 1.7455 | 0.04962 | 0.013 | 35.1773

## 133. Re 16M Mach 0.25 (1)
BIGFOIL.COM POLAR EXPORT
NACA65-312 a=0.0
NACA65-312 a=0.0 |  |  |  | Cl Max: | 1.109 | at alpha= | 9.5 | deg
JavaFoil+Calcfoil stall+Eppler ext transition |  |  |  | L/D Max: | 125.413 | at alpha= | 7 | deg
Re: | 16000000 |  |  | Cd Min: | 0.00474 | at alpha= | -0.5 | deg
Mach: | 0.25 |  |  | Cl=0 at alpha= | -1.4672 | deg
|  |  |  | @ Cl=0.1, Cd= | 0.0051108
|  |  |  | @ Cl=0.4, Cd= | 0.0053605
|  |  |  | @ Cl=0.6, Cd= | 0.10698
alpha (deg) | Cl | Cd | Cm | Cl/Cd
-14 | -0.238 | 0.10504 | -0.003 | -2.264
-13.5 | -0.304 | 0.09939 | -0.003 | -3.063
-13 | -0.364 | 0.09358 | -0.003 | -3.888
-12.5 | -0.418 | 0.08635 | -0.004 | -4.837
-12 | -0.466 | 0.08051 | -0.004 | -5.783
-11.5 | -0.507 | 0.07419 | -0.004 | -6.837
-11 | -0.541 | 0.06955 | -0.005 | -7.777
-10.5 | -0.567 | 0.06422 | -0.005 | -8.831
-10 | -0.581 | 0.05874 | -0.006 | -9.897
-9.5 | -0.592 | 0.04983 | -0.007 | -11.88
-9 | -0.716 | 0.00877 | -0.012 | -81.577
-8.5 | -0.701 | 0.00846 | -0.013 | -82.94
-8 | -0.678 | 0.00811 | -0.013 | -83.543
-7.5 | -0.645 | 0.0078 | -0.014 | -82.631
-7 | -0.607 | 0.00751 | -0.015 | -80.816
-6.5 | -0.564 | 0.00723 | -0.015 | -77.992
-6 | -0.518 | 0.00699 | -0.016 | -74.093
-5.5 | -0.468 | 0.00676 | -0.017 | -69.278
-5 | -0.416 | 0.00662 | -0.017 | -62.772
-4.5 | -0.361 | 0.00645 | -0.018 | -55.962
-4 | -0.304 | 0.00631 | -0.019 | -48.168
-3.5 | -0.246 | 0.00614 | -0.019 | -40.033
-3 | -0.186 | 0.00605 | -0.02 | -30.802
-2.5 | -0.126 | 0.00593 | -0.021 | -21.272
-2 | -0.065 | 0.00585 | -0.022 | -11.175
-1.5 | -0.004 | 0.00588 | -0.022 | -0.704
-1 | 0.057 | 0.00595 | -0.023 | 9.629
-0.5 | 0.119 | 0.00474 | -0.024 | 25.076
0 | 0.181 | 0.00481 | -0.024 | 37.588
0.5 | 0.242 | 0.00493 | -0.025 | 49.222
1 | 0.303 | 0.00508 | -0.026 | 59.731
1.5 | 0.365 | 0.00524 | -0.027 | 69.635
2 | 0.426 | 0.00545 | -0.027 | 78.15
2.5 | 0.487 | 0.00566 | -0.028 | 86.085
3 | 0.548 | 0.00561 | -0.029 | 97.665
3.5 | 0.608 | 0.00584 | -0.029 | 104.111
4 | 0.667 | 0.00616 | -0.03 | 108.243
4.5 | 0.725 | 0.00695 | -0.031 | 104.25
5 | 0.782 | 0.00717 | -0.032 | 109.07
5.5 | 0.837 | 0.00745 | -0.032 | 112.338
6 | 0.89 | 0.00773 | -0.033 | 115.088
6.5 | 0.94 | 0.00758 | -0.034 | 124.009
7 | 0.985 | 0.00785 | -0.034 | 125.413
7.5 | 1.024 | 0.00924 | -0.035 | 110.74
8 | 1.056 | 0.00971 | -0.036 | 108.756
8.5 | 1.082 | 0.01023 | -0.036 | 105.754
9 | 1.1 | 0.01077 | -0.037 | 102.124
9.5 | 1.109 | 0.01144 | -0.038 | 96.95
10 | 1.103 | 0.01223 | -0.038 | 90.143
10.5 | 1.08 | 0.01312 | -0.039 | 82.313
11 | 1.042 | 0.01423 | -0.039 | 73.277
11.5 | 0.991 | 0.01572 | -0.04 | 63.057
12 | 0.925 | 0.01781 | -0.04 | 51.959
12.5 | 0.826 | 0.02669 | -0.039 | 30.96
13 | 0.655 | 0.08516 | -0.024 | 7.694
13.5 | 0.582 | 0.0918 | -0.023 | 6.337
14 | 0.503 | 0.0981 | -0.023 | 5.132
14.5 | 0.42 | 0.10698 | -0.022 | 3.927

## 134. Re 16M Mach 0.25 (2)
BIGFOIL.COM POLAR EXPORT
NACA65-312 a=0.0
NACA65-312 a=0.0 |  |  |  | Cl Max: | 1.6342 | at alpha= | 17 | deg
XFOIL ncrit=9 |  |  |  | L/D Max: | 133.383 | at alpha= | 8.5 | deg
Re: | 16000000 |  |  | Cd Min: | 0.20264 | at alpha= | -18.5 | deg
Mach: | 0.25 |  |  | Cl=0 at alpha= | -1.5465 | deg
|  |  |  | @ Cl=0.1, Cd= | 0.0047801
|  |  |  | @ Cl=0.4, Cd= | 0.0040112
|  |  |  | @ Cl=0.6, Cd= | 0.0055134
alpha (deg) | Cl | Cd | Cm | Cl/Cd
-18.5 | -0.7119 | 0.20264 | 0.037 | -3.5131
-18 | -0.6964 | 0.19517 | 0.0322 | -3.5682
-17.5 | -0.7013 | 0.18073 | 0.0246 | -3.8804
-17 | -0.6887 | 0.17271 | 0.0196 | -3.9876
-16.5 | -0.7102 | 0.15503 | 0.0098 | -4.581
-16 | -1.0499 | 0.07037 | -0.0491 | -14.9197
-15.5 | -1.0744 | 0.05804 | -0.0588 | -18.5114
-15 | -1.0887 | 0.05031 | -0.0632 | -21.6398
-14.5 | -1.2106 | 0.03537 | -0.0652 | -34.2267
-14 | -1.2929 | 0.02765 | -0.0561 | -46.7595
-13.5 | -1.341 | 0.02101 | -0.0451 | -63.8267
-13 | -1.32 | 0.01729 | -0.04 | -76.3447
-12.5 | -1.2794 | 0.01499 | -0.0364 | -85.3502
-12 | -1.2301 | 0.01342 | -0.0336 | -91.6617
-11.5 | -1.1804 | 0.01183 | -0.031 | -99.7802
-11 | -1.1277 | 0.01057 | -0.0288 | -106.6887
-10.5 | -1.0697 | 0.0099 | -0.0273 | -108.0505
-10 | -1.011 | 0.00933 | -0.0261 | -108.3601
-9.5 | -0.9528 | 0.00872 | -0.0249 | -109.2661
-9 | -0.8938 | 0.00825 | -0.0241 | -108.3394
-8.5 | -0.8342 | 0.00786 | -0.0234 | -106.1323
-8 | -0.7741 | 0.00755 | -0.023 | -102.5298
-7 | -0.6542 | 0.00697 | -0.0224 | -93.8594
-6.5 | -0.5947 | 0.00665 | -0.0222 | -89.4286
-6 | -0.5353 | 0.00633 | -0.0221 | -84.5656
-5.5 | -0.4756 | 0.00604 | -0.0221 | -78.7417
-5 | -0.4157 | 0.00582 | -0.0223 | -71.4261
-4.5 | -0.3554 | 0.00564 | -0.0226 | -63.0142
-3.5 | -0.2352 | 0.00534 | -0.0234 | -44.0449
-3 | -0.1751 | 0.00519 | -0.0239 | -33.738
-2.5 | -0.1148 | 0.00509 | -0.0244 | -22.554
-2 | -0.0546 | 0.00499 | -0.025 | -10.9419
-1.5 | 0.0056 | 0.0049 | -0.0256 | 1.1429
-1 | 0.0658 | 0.00482 | -0.0263 | 13.6515
-0.5 | 0.1258 | 0.00475 | -0.0269 | 26.4842
0 | 0.1852 | 0.00458 | -0.0276 | 40.4367
0.5 | 0.2443 | 0.0044 | -0.0282 | 55.5227
1 | 0.3004 | 0.00366 | -0.0287 | 82.0765
1.5 | 0.3584 | 0.00366 | -0.0293 | 97.9235
2.5 | 0.4733 | 0.00463 | -0.0301 | 102.2246
3 | 0.5311 | 0.00502 | -0.0304 | 105.7968
4 | 0.6456 | 0.00584 | -0.0309 | 110.5479
4.5 | 0.7031 | 0.0062 | -0.0311 | 113.4032
5 | 0.761 | 0.00649 | -0.0312 | 117.2573
5.5 | 0.8191 | 0.00674 | -0.0314 | 121.5282
6 | 0.8769 | 0.007 | -0.0315 | 125.2714
6.5 | 0.9341 | 0.00731 | -0.0314 | 127.7839
7 | 0.9914 | 0.0076 | -0.0313 | 130.4474
7.5 | 1.0475 | 0.00796 | -0.031 | 131.5955
8 | 1.1036 | 0.00832 | -0.0305 | 132.6442
8.5 | 1.1591 | 0.00869 | -0.03 | 133.3832
9 | 1.2126 | 0.00918 | -0.029 | 132.0915
9.5 | 1.2659 | 0.00964 | -0.0279 | 131.3174
10 | 1.316 | 0.01024 | -0.0262 | 128.5156
10.5 | 1.3647 | 0.01086 | -0.0242 | 125.663
11 | 1.4084 | 0.01159 | -0.0213 | 121.5186
11.5 | 1.4507 | 0.01222 | -0.0182 | 118.7152
12 | 1.4755 | 0.01308 | -0.0119 | 112.8058
12.5 | 1.5 | 0.01421 | -0.0064 | 105.5595
13 | 1.5257 | 0.01557 | -0.0016 | 97.9897
13.5 | 1.5481 | 0.01732 | 0.003 | 89.3822
14 | 1.5743 | 0.01906 | 0.0068 | 82.5971
14.5 | 1.5965 | 0.02121 | 0.0105 | 75.2711
15 | 1.6071 | 0.02431 | 0.0145 | 66.1086
15.5 | 1.6174 | 0.02773 | 0.0177 | 58.3267
16 | 1.6332 | 0.03096 | 0.0201 | 52.7519
16.5 | 1.6264 | 0.03634 | 0.0224 | 44.7551
17 | 1.6342 | 0.04096 | 0.0235 | 39.8975
17.5 | 1.6115 | 0.04898 | 0.0234 | 32.9012
18 | 1.6014 | 0.05646 | 0.0222 | 28.3634
18.5 | 1.572 | 0.06697 | 0.0187 | 23.4732
19 | 1.5426 | 0.07859 | 0.0135 | 19.6285
19.5 | 1.5021 | 0.09295 | 0.0056 | 16.1603
20 | 1.4629 | 0.10818 | -0.0037 | 13.5228

## 135. Re 16M Mach 0.50 (1)
BIGFOIL.COM POLAR EXPORT
NACA65-312 a=0.0
NACA65-312 a=0.0 |  |  |  | Cl Max: | 1.154 | at alpha= | 20 | deg
JavaFoil+Calcfoil stall+Eppler ext transition |  |  |  | L/D Max: | 110.926 | at alpha= | 4.5 | deg
Re: | 16000000 |  |  | Cd Min: | 0.00494 | at alpha= | 0 | deg
Mach: | 0.5 |  |  | Cl=0 at alpha= | -1.4638 | deg
|  |  |  | @ Cl=0.1, Cd= | 0.0060922
|  |  |  | @ Cl=0.4, Cd= | 0.0051884
|  |  |  | @ Cl=0.6, Cd= | 0.005934
alpha (deg) | Cl | Cd | Cm | Cl/Cd
-20 | -1.007 | 0.16026 | 0 | -6.285
-19.5 | -0.98 | 0.15476 | 0 | -6.335
-19 | -0.953 | 0.1514 | -0.001 | -6.292
-18.5 | -0.925 | 0.14702 | -0.001 | -6.295
-18 | -0.899 | 0.13831 | -0.001 | -6.497
-17.5 | -0.873 | 0.1294 | -0.002 | -6.743
-17 | -0.847 | 0.12061 | -0.002 | -7.024
-16.5 | -0.823 | 0.11109 | -0.002 | -7.406
-16 | -0.795 | 0.10494 | -0.003 | -7.581
-15.5 | -0.77 | 0.0983 | -0.003 | -7.834
-15 | -0.757 | 0.08007 | -0.004 | -9.458
-14.5 | -0.804 | 0.03112 | -0.006 | -25.833
-14 | -0.684 | 0.0967 | -0.004 | -7.07
-13.5 | -0.658 | 0.08805 | -0.004 | -7.468
-13 | -0.633 | 0.07995 | -0.005 | -7.921
-12.5 | -0.611 | 0.07079 | -0.006 | -8.629
-12 | -0.667 | 0.02015 | -0.009 | -33.082
-11.5 | -0.667 | 0.01202 | -0.01 | -55.475
-11 | -0.522 | 0.06767 | -0.006 | -7.717
-10.5 | -0.493 | 0.06904 | -0.006 | -7.136
-10 | -0.467 | 0.06082 | -0.006 | -7.677
-9.5 | -0.445 | 0.05248 | -0.008 | -8.471
-9 | -0.506 | 0.0099 | -0.013 | -51.129
-8.5 | -0.475 | 0.00876 | -0.014 | -54.274
-8 | -0.443 | 0.00851 | -0.015 | -52.012
-7.5 | -0.329 | 0.04892 | -0.007 | -6.731
-7 | -0.302 | 0.0453 | -0.008 | -6.672
-6.5 | -0.278 | 0.03874 | -0.01 | -7.171
-6 | -0.455 | 0.00779 | -0.018 | -58.465
-5.5 | -0.467 | 0.00751 | -0.019 | -62.239
-5 | -0.436 | 0.00723 | -0.019 | -60.318
-4.5 | -0.388 | 0.00693 | -0.02 | -56.005
-4 | -0.332 | 0.00668 | -0.021 | -49.726
-3.5 | -0.271 | 0.00647 | -0.022 | -41.877
-3 | -0.207 | 0.00627 | -0.023 | -32.959
-2.5 | -0.14 | 0.0062 | -0.023 | -22.646
-2 | -0.073 | 0.00607 | -0.024 | -12.005
-1.5 | -0.005 | 0.00598 | -0.025 | -0.772
-1 | 0.064 | 0.00604 | -0.026 | 10.601
-0.5 | 0.133 | 0.00614 | -0.026 | 21.638
0 | 0.202 | 0.00494 | -0.027 | 40.931
0.5 | 0.271 | 0.00508 | -0.028 | 53.41
1 | 0.339 | 0.005 | -0.029 | 67.856
1.5 | 0.407 | 0.00521 | -0.03 | 78.232
2 | 0.476 | 0.00543 | -0.03 | 87.583
2.5 | 0.544 | 0.0057 | -0.031 | 95.431
3 | 0.611 | 0.00598 | -0.032 | 102.197
3.5 | 0.678 | 0.00631 | -0.033 | 107.326
4 | 0.742 | 0.00683 | -0.034 | 108.637
4.5 | 0.804 | 0.00725 | -0.034 | 110.926
5 | 0.863 | 0.00844 | -0.035 | 102.271
5.5 | 0.917 | 0.00892 | -0.036 | 102.81
6 | 0.964 | 0.00948 | -0.037 | 101.717
6.5 | 1.001 | 0.01009 | -0.037 | 99.187
7 | 1.01 | 0.01081 | -0.038 | 93.371
7.5 | 0.965 | 0.01181 | -0.039 | 81.687
8 | 0.624 | 0.01353 | -0.039 | 46.115
8.5 | 0.657 | 0.01374 | -0.04 | 47.798
9 | 0.685 | 0.0151 | -0.041 | 45.386
9.5 | 0.598 | 0.05947 | -0.024 | 10.057
10 | 0.748 | 0.01614 | -0.042 | 46.343
10.5 | 0.774 | 0.01823 | -0.043 | 42.484
11 | 0.784 | 0.02472 | -0.042 | 31.732
11.5 | 0.701 | 0.07878 | -0.024 | 8.897
12 | 0.861 | 0.02185 | -0.044 | 39.417
12.5 | 0.879 | 0.02692 | -0.044 | 32.639
13 | 0.802 | 0.07722 | -0.033 | 10.386
13.5 | 0.81 | 0.09639 | -0.028 | 8.405
14 | 0.963 | 0.03179 | -0.046 | 30.277
14.5 | 0.966 | 0.0437 | -0.045 | 22.113
15 | 0.954 | 0.06593 | -0.042 | 14.475
15.5 | 0.915 | 0.11847 | -0.03 | 7.72
16 | 0.943 | 0.12312 | -0.031 | 7.659
16.5 | 0.974 | 0.1252 | -0.033 | 7.781
17 | 1.001 | 0.13074 | -0.034 | 7.659
17.5 | 1.021 | 0.14946 | -0.033 | 6.832
18 | 1.05 | 0.15001 | -0.034 | 6.998
18.5 | 1.078 | 0.15496 | -0.036 | 6.959
19 | 1.106 | 0.16054 | -0.037 | 6.892
19.5 | 1.126 | 0.18393 | -0.036 | 6.124
20 | 1.154 | 0.18228 | -0.037 | 6.332

## 136. Re 16M Mach 0.50 (2)
BIGFOIL.COM POLAR EXPORT
NACA65-312 a=0.0
NACA65-312 a=0.0 |  |  |  | Cl Max: | 1.248 | at alpha= | 8 | deg
XFOIL ncrit=9 |  |  |  | L/D Max: | 128.768 | at alpha= | 6.5 | deg
Re: | 16000000 |  |  | Cd Min: | 0.26652 | at alpha= | -20 | deg
Mach: | 0.5 |  |  | Cl=0 at alpha= | -1.5737 | deg
|  |  |  | @ Cl=0.1, Cd= | 0.0048657
|  |  |  | @ Cl=0.4, Cd= | 0.0035575
|  |  |  | @ Cl=0.6, Cd= | 0.0051958
alpha (deg) | Cl | Cd | Cm | Cl/Cd
-20 | -0.7933 | 0.26652 | 0.0688 | -2.9765
-19.5 | -0.7707 | 0.25844 | 0.0634 | -2.9821
-19 | -0.7486 | 0.24989 | 0.0581 | -2.9957
-18.5 | -0.7276 | 0.24028 | 0.0527 | -3.0281
-18 | -0.7063 | 0.23123 | 0.0474 | -3.0545
-17.5 | -0.6884 | 0.22031 | 0.0417 | -3.1247
-17 | -0.6727 | 0.21176 | 0.0378 | -3.1767
-16.5 | -0.6521 | 0.20345 | 0.0327 | -3.2052
-16 | -0.635 | 0.19349 | 0.0272 | -3.2818
-15.5 | -0.6182 | 0.18374 | 0.0217 | -3.3645
-15 | -0.6014 | 0.17435 | 0.0163 | -3.4494
-14.5 | -0.5836 | 0.16566 | 0.0111 | -3.5229
-14 | -0.5775 | 0.15365 | 0.0045 | -3.7585
-13.5 | -0.5601 | 0.14541 | -0.0004 | -3.8519
-13 | -0.5447 | 0.13686 | -0.0055 | -3.98
-12.5 | -0.5351 | 0.12719 | -0.0112 | -4.2071
-12 | -0.5303 | 0.11679 | -0.0174 | -4.5406
-11.5 | -0.5202 | 0.10804 | -0.0227 | -4.8149
-11 | -0.5123 | 0.09927 | -0.028 | -5.1607
-10.5 | -0.5097 | 0.08984 | -0.0338 | -5.6734
-10 | -0.5152 | 0.07949 | -0.0405 | -6.4813
-9.5 | -0.5273 | 0.06803 | -0.0488 | -7.751
-9 | -0.5434 | 0.0563 | -0.0597 | -9.6519
-8.5 | -0.574 | 0.0482 | -0.0628 | -11.9087
-8 | -0.6163 | 0.04224 | -0.0573 | -14.5904
-7.5 | -0.6251 | 0.03576 | -0.0533 | -17.4804
-7 | -0.6209 | 0.02882 | -0.0489 | -21.5441
-6.5 | -0.616 | 0.02006 | -0.0433 | -30.7079
-6 | -0.6017 | 0.0105 | -0.0375 | -57.3048
-5.5 | -0.5477 | 0.00752 | -0.0336 | -72.8324
-5 | -0.4802 | 0.00659 | -0.0313 | -72.868
-4.5 | -0.4099 | 0.0061 | -0.0299 | -67.1967
-4 | -0.3388 | 0.00579 | -0.0291 | -58.5147
-3 | -0.198 | 0.00538 | -0.0287 | -36.803
-2.5 | -0.1284 | 0.00521 | -0.0288 | -24.6449
-2 | -0.059 | 0.0051 | -0.0292 | -11.5686
-1.5 | 0.0102 | 0.00497 | -0.0297 | 2.0523
-1 | 0.0791 | 0.00489 | -0.0303 | 16.1759
-0.5 | 0.1478 | 0.00481 | -0.031 | 30.7277
0 | 0.2156 | 0.00464 | -0.0317 | 46.4655
0.5 | 0.2826 | 0.00441 | -0.0323 | 64.0816
1 | 0.345 | 0.00346 | -0.0327 | 99.711
1.5 | 0.4127 | 0.00358 | -0.0334 | 115.2793
2 | 0.4787 | 0.00405 | -0.0338 | 118.1975
2.5 | 0.5421 | 0.00472 | -0.0337 | 114.8517
3 | 0.6066 | 0.00525 | -0.0336 | 115.5429
3.5 | 0.6707 | 0.0058 | -0.0332 | 115.6379
4 | 0.7338 | 0.0064 | -0.0324 | 114.6562
4.5 | 0.7999 | 0.00677 | -0.0318 | 118.1536
5 | 0.8667 | 0.00711 | -0.031 | 121.8987
5.5 | 0.9338 | 0.00745 | -0.0299 | 125.3423
6 | 1 | 0.00787 | -0.0283 | 127.0648
6.5 | 1.0662 | 0.00828 | -0.0263 | 128.7681
7 | 1.1306 | 0.0088 | -0.0235 | 128.4773
7.5 | 1.1929 | 0.00938 | -0.0199 | 127.1748
8 | 1.248 | 0.01018 | -0.0145 | 122.5933
8.5 | 1.2461 | 0.01211 | -0.0011 | 102.8984
9 | 1.2219 | 0.01593 | 0.0115 | 76.7043
9.5 | 1.1946 | 0.0209 | 0.0218 | 57.1579
10 | 1.1714 | 0.02778 | 0.027 | 42.167
10.5 | 1.1371 | 0.03561 | 0.0306 | 31.932
11 | 1.1003 | 0.04469 | 0.0309 | 24.6207
11.5 | 1.0646 | 0.05519 | 0.0281 | 19.2897
12 | 1.0298 | 0.06738 | 0.0221 | 15.2835
12.5 | 1.0008 | 0.08083 | 0.0136 | 12.3815
13 | 0.9778 | 0.09513 | 0.0038 | 10.2786

## 137. Re 18M Mach 0.00 (1)
BIGFOIL.COM POLAR EXPORT
NACA65-312 a=0.0
NACA65-312 a=0.0 |  |  |  | Cl Max: | 1.147 | at alpha= | 10.5 | deg
JavaFoil+Calcfoil stall+Eppler ext transition |  |  |  | L/D Max: | 130.699 | at alpha= | 7.5 | deg
Re: | 18000000 |  |  | Cd Min: | 0.00483 | at alpha= | 0 | deg
Mach: | 0 |  |  | Cl=0 at alpha= | -1.4667 | deg
|  |  |  | @ Cl=0.1, Cd= | 0.0053108
|  |  |  | @ Cl=0.4, Cd= | 0.005341
|  |  |  | @ Cl=0.6, Cd= | 0.0057656
alpha (deg) | Cl | Cd | Cm | Cl/Cd
-15.5 | -0.52 | 0.11387 | -0.002 | -4.566
-15 | -0.541 | 0.10737 | -0.002 | -5.042
-14.5 | -0.562 | 0.09967 | -0.003 | -5.64
-14 | -0.582 | 0.09539 | -0.003 | -6.098
-13.5 | -0.6 | 0.08861 | -0.003 | -6.772
-13 | -0.617 | 0.08293 | -0.004 | -7.435
-12.5 | -0.63 | 0.07935 | -0.004 | -7.935
-12 | -0.642 | 0.07231 | -0.004 | -8.876
-11.5 | -0.649 | 0.06745 | -0.005 | -9.626
-11 | -0.765 | 0.01402 | -0.009 | -54.563
-10.5 | -0.799 | 0.00935 | -0.01 | -85.424
-10 | -0.79 | 0.00907 | -0.011 | -87.076
-9.5 | -0.771 | 0.00859 | -0.011 | -89.781
-9 | -0.748 | 0.0082 | -0.012 | -91.216
-8.5 | -0.719 | 0.00792 | -0.012 | -90.842
-8 | -0.686 | 0.00766 | -0.013 | -89.469
-7.5 | -0.646 | 0.00739 | -0.014 | -87.344
-7 | -0.603 | 0.00719 | -0.014 | -83.867
-6.5 | -0.557 | 0.00697 | -0.015 | -79.956
-6 | -0.509 | 0.00673 | -0.016 | -75.56
-5.5 | -0.458 | 0.00652 | -0.016 | -70.235
-5 | -0.406 | 0.0064 | -0.017 | -63.395
-4.5 | -0.351 | 0.00626 | -0.017 | -56.099
-4 | -0.295 | 0.00611 | -0.018 | -48.346
-3.5 | -0.239 | 0.00602 | -0.019 | -39.609
-3 | -0.181 | 0.00592 | -0.019 | -30.552
-2.5 | -0.122 | 0.00584 | -0.02 | -20.936
-2 | -0.063 | 0.00582 | -0.021 | -10.887
-1.5 | -0.004 | 0.00588 | -0.022 | -0.682
-1 | 0.056 | 0.0059 | -0.022 | 9.408
-0.5 | 0.115 | 0.00511 | -0.023 | 22.518
0 | 0.175 | 0.00483 | -0.024 | 36.229
0.5 | 0.235 | 0.00494 | -0.024 | 47.531
1 | 0.294 | 0.00508 | -0.025 | 57.871
1.5 | 0.353 | 0.0052 | -0.026 | 67.959
2 | 0.413 | 0.00538 | -0.026 | 76.765
2.5 | 0.472 | 0.00559 | -0.027 | 84.5
3 | 0.531 | 0.0058 | -0.028 | 91.607
3.5 | 0.589 | 0.0057 | -0.028 | 103.378
4 | 0.646 | 0.00604 | -0.029 | 107.038
4.5 | 0.703 | 0.00667 | -0.03 | 105.329
5 | 0.758 | 0.00685 | -0.031 | 110.684
5.5 | 0.813 | 0.00706 | -0.031 | 115.168
6 | 0.865 | 0.00736 | -0.032 | 117.559
6.5 | 0.916 | 0.00763 | -0.033 | 120.001
7 | 0.963 | 0.00744 | -0.033 | 129.383
7.5 | 1.005 | 0.00769 | -0.034 | 130.699
8 | 1.044 | 0.00808 | -0.035 | 129.274
8.5 | 1.078 | 0.0094 | -0.035 | 114.663
9 | 1.107 | 0.00983 | -0.036 | 112.6
9.5 | 1.13 | 0.01036 | -0.037 | 109.066
10 | 1.144 | 0.01091 | -0.037 | 104.856
10.5 | 1.147 | 0.01157 | -0.038 | 99.152
11 | 1.144 | 0.01228 | -0.038 | 93.139
11.5 | 1.132 | 0.01312 | -0.039 | 86.318
12 | 1.115 | 0.01387 | -0.04 | 80.403
12.5 | 1.091 | 0.01485 | -0.04 | 73.497
13 | 1.061 | 0.01613 | -0.041 | 65.794
13.5 | 1.024 | 0.01809 | -0.041 | 56.607
14 | 0.983 | 0.0205 | -0.041 | 47.938
14.5 | 0.936 | 0.02438 | -0.041 | 38.399
15 | 0.846 | 0.0481 | -0.038 | 17.595
15.5 | 0.752 | 0.09252 | -0.03 | 8.131

## 138. Re 18M Mach 0.00 (2)
BIGFOIL.COM POLAR EXPORT
NACA65-312 a=0.0
NACA65-312 a=0.0 |  |  |  | Cl Max: | 1.7802 | at alpha= | 20 | deg
XFOIL ncrit=9 |  |  |  | L/D Max: | 137.733 | at alpha= | 9 | deg
Re: | 18000000 |  |  | Cd Min: | 0.04295 | at alpha= | 20 | deg
Mach: | 0 |  |  | Cl=0 at alpha= | -1.5371 | deg
|  |  |  | @ Cl=0.1, Cd= | 0.0047207
|  |  |  | @ Cl=0.4, Cd= | 0.004079
|  |  |  | @ Cl=0.6, Cd= | 0.0055194
alpha (deg) | Cl | Cd | Cm | Cl/Cd
-20 | -1.6167 | 0.03481 | -0.0563 | -46.4436
-19.5 | -1.62 | 0.03072 | -0.0548 | -52.7344
-19 | -1.6207 | 0.02728 | -0.0522 | -59.4098
-18 | -1.6096 | 0.02234 | -0.0445 | -72.0501
-17.5 | -1.5994 | 0.02062 | -0.0395 | -77.5655
-17 | -1.5993 | 0.01898 | -0.0317 | -84.2624
-16.5 | -1.5686 | 0.01778 | -0.0288 | -88.2227
-16 | -1.5353 | 0.01644 | -0.0263 | -93.3881
-15.5 | -1.4958 | 0.01541 | -0.0245 | -97.0668
-15 | -1.4532 | 0.01451 | -0.0231 | -100.1516
-14.5 | -1.4096 | 0.01357 | -0.0218 | -103.8762
-14 | -1.3657 | 0.01253 | -0.0205 | -108.9944
-13.5 | -1.319 | 0.01171 | -0.0196 | -112.6388
-13 | -1.2715 | 0.01088 | -0.0188 | -116.8658
-12.5 | -1.2216 | 0.01027 | -0.0183 | -118.9484
-12 | -1.17 | 0.0098 | -0.018 | -119.3878
-11.5 | -1.1177 | 0.00937 | -0.0178 | -119.285
-11 | -1.0647 | 0.00896 | -0.0177 | -118.8281
-10.5 | -1.0116 | 0.00853 | -0.0176 | -118.5932
-10 | -0.9583 | 0.0081 | -0.0175 | -118.3086
-9.5 | -0.904 | 0.00776 | -0.0176 | -116.4948
-9 | -0.849 | 0.00746 | -0.0178 | -113.807
-8.5 | -0.7936 | 0.0072 | -0.018 | -110.2222
-7 | -0.6258 | 0.0065 | -0.0189 | -96.2769
-6.5 | -0.5693 | 0.00628 | -0.0193 | -90.6529
-6 | -0.513 | 0.00602 | -0.0196 | -85.2159
-5.5 | -0.4564 | 0.00578 | -0.02 | -78.9619
-5 | -0.3993 | 0.00562 | -0.0205 | -71.0498
-4.5 | -0.3419 | 0.00547 | -0.021 | -62.5046
-4 | -0.2844 | 0.00534 | -0.0215 | -53.2584
-3.5 | -0.227 | 0.0052 | -0.0221 | -43.6538
-3 | -0.1694 | 0.00508 | -0.0227 | -33.3465
-2.5 | -0.1115 | 0.00499 | -0.0233 | -22.3447
-2 | -0.0537 | 0.00489 | -0.0239 | -10.9816
-1.5 | 0.0043 | 0.00483 | -0.0246 | 0.89027
-1 | 0.0621 | 0.00476 | -0.0252 | 13.0462
-0.5 | 0.12 | 0.0047 | -0.0259 | 25.5319
0 | 0.1771 | 0.00458 | -0.0265 | 38.6681
0.5 | 0.2342 | 0.00447 | -0.0271 | 52.3937
1 | 0.2901 | 0.00419 | -0.0277 | 69.2363
1.5 | 0.3439 | 0.00381 | -0.0281 | 90.2625
2 | 0.4002 | 0.00408 | -0.0287 | 98.0882
2.5 | 0.455 | 0.00464 | -0.0291 | 98.0603
3 | 0.5111 | 0.00497 | -0.0295 | 102.837
3.5 | 0.5668 | 0.00531 | -0.0299 | 106.742
4 | 0.6223 | 0.00566 | -0.0303 | 109.947
4.5 | 0.6778 | 0.00597 | -0.0307 | 113.5343
5 | 0.7333 | 0.00624 | -0.0311 | 117.516
5.5 | 0.7891 | 0.00645 | -0.0315 | 122.3411
6 | 0.8443 | 0.0067 | -0.0318 | 126.0149
6.5 | 0.8992 | 0.00696 | -0.0321 | 129.1954
7 | 0.9538 | 0.00723 | -0.0324 | 131.9225
7.5 | 1.0079 | 0.00751 | -0.0326 | 134.2077
8 | 1.0611 | 0.00784 | -0.0327 | 135.3444
8.5 | 1.1143 | 0.00814 | -0.0328 | 136.8919
9 | 1.1666 | 0.00847 | -0.0327 | 137.7332
9.5 | 1.2174 | 0.00889 | -0.0325 | 136.9404
10 | 1.268 | 0.00928 | -0.0322 | 136.6379
10.5 | 1.317 | 0.00973 | -0.0317 | 135.3546
11 | 1.3641 | 0.01025 | -0.0308 | 133.0829
11.5 | 1.4098 | 0.01076 | -0.0298 | 131.0223
12 | 1.4498 | 0.01133 | -0.0276 | 127.9612
12.5 | 1.4939 | 0.01195 | -0.0265 | 125.0126
13 | 1.5339 | 0.01261 | -0.0246 | 121.6416
13.5 | 1.5572 | 0.01344 | -0.0196 | 115.8631
14 | 1.5831 | 0.01418 | -0.0155 | 111.6432
14.5 | 1.6103 | 0.01507 | -0.0121 | 106.8547
15.5 | 1.6486 | 0.01816 | -0.0044 | 90.7819
16.5 | 1.6917 | 0.02155 | 0.0009 | 78.5012
17 | 1.7131 | 0.02344 | 0.003 | 73.0845
17.5 | 1.7285 | 0.02587 | 0.0053 | 66.8148
18 | 1.7445 | 0.0284 | 0.007 | 61.4261
18.5 | 1.7564 | 0.03143 | 0.0086 | 55.8829
19 | 1.7674 | 0.03473 | 0.0098 | 50.8897
19.5 | 1.7748 | 0.03862 | 0.0106 | 45.9555
20 | 1.7802 | 0.04295 | 0.0109 | 41.4482

## 139. Re 18M Mach 0.10 (1)
BIGFOIL.COM POLAR EXPORT
NACA65-312 a=0.0
NACA65-312 a=0.0 |  |  |  | Cl Max: | 1.141 | at alpha= | 10.5 | deg
JavaFoil+Calcfoil stall+Eppler ext transition |  |  |  | L/D Max: | 130.15 | at alpha= | 7.5 | deg
Re: | 18000000 |  |  | Cd Min: | 0.00485 | at alpha= | 0 | deg
Mach: | 0.1 |  |  | Cl=0 at alpha= | -1.4667 | deg
|  |  |  | @ Cl=0.1, Cd= | 0.005324
|  |  |  | @ Cl=0.4, Cd= | 0.00535
|  |  |  | @ Cl=0.6, Cd= | 0.0057777
alpha (deg) | Cl | Cd | Cm | Cl/Cd
-15 | -0.502 | 0.10857 | -0.002 | -4.626
-14.5 | -0.526 | 0.10318 | -0.003 | -5.099
-14 | -0.549 | 0.09623 | -0.003 | -5.709
-13.5 | -0.571 | 0.08969 | -0.003 | -6.371
-13 | -0.591 | 0.08416 | -0.004 | -7.026
-12.5 | -0.608 | 0.08009 | -0.004 | -7.593
-12 | -0.623 | 0.07309 | -0.004 | -8.53
-11.5 | -0.634 | 0.06879 | -0.005 | -9.216
-11 | -0.648 | 0.05885 | -0.006 | -11.005
-10.5 | -0.781 | 0.00991 | -0.01 | -78.743
-10 | -0.783 | 0.00917 | -0.011 | -85.377
-9.5 | -0.767 | 0.00865 | -0.011 | -88.568
-9 | -0.745 | 0.00822 | -0.012 | -90.597
-8.5 | -0.718 | 0.008 | -0.012 | -89.788
-8 | -0.685 | 0.00769 | -0.013 | -89.14
-7.5 | -0.646 | 0.00742 | -0.014 | -87.114
-7 | -0.604 | 0.00717 | -0.014 | -84.232
-6.5 | -0.558 | 0.00699 | -0.015 | -79.916
-6 | -0.51 | 0.00673 | -0.016 | -75.849
-5.5 | -0.46 | 0.0066 | -0.016 | -69.643
-5 | -0.407 | 0.00642 | -0.017 | -63.413
-4.5 | -0.353 | 0.00629 | -0.018 | -56.063
-4 | -0.297 | 0.00613 | -0.018 | -48.439
-3.5 | -0.24 | 0.00604 | -0.019 | -39.706
-3 | -0.182 | 0.00596 | -0.02 | -30.507
-2.5 | -0.123 | 0.00585 | -0.02 | -21.006
-2 | -0.064 | 0.00583 | -0.021 | -10.924
-1.5 | -0.004 | 0.00586 | -0.022 | -0.687
-1 | 0.056 | 0.00594 | -0.022 | 9.401
-0.5 | 0.116 | 0.0051 | -0.023 | 22.709
0 | 0.176 | 0.00485 | -0.024 | 36.303
0.5 | 0.236 | 0.00494 | -0.024 | 47.781
1 | 0.295 | 0.00506 | -0.025 | 58.363
1.5 | 0.355 | 0.00523 | -0.026 | 67.851
2 | 0.415 | 0.00539 | -0.027 | 76.916
2.5 | 0.474 | 0.00561 | -0.027 | 84.627
3 | 0.534 | 0.00554 | -0.028 | 96.389
3.5 | 0.592 | 0.00573 | -0.029 | 103.227
4 | 0.649 | 0.00607 | -0.029 | 107.067
4.5 | 0.706 | 0.00664 | -0.03 | 106.432
5 | 0.762 | 0.00689 | -0.031 | 110.647
5.5 | 0.816 | 0.00712 | -0.031 | 114.723
6 | 0.869 | 0.00735 | -0.032 | 118.206
6.5 | 0.92 | 0.00764 | -0.033 | 120.422
7 | 0.966 | 0.00744 | -0.034 | 129.967
7.5 | 1.009 | 0.00775 | -0.034 | 130.15
8 | 1.047 | 0.0081 | -0.035 | 129.244
8.5 | 1.08 | 0.00948 | -0.036 | 113.945
9 | 1.107 | 0.00992 | -0.036 | 111.568
9.5 | 1.129 | 0.01048 | -0.037 | 107.695
10 | 1.14 | 0.01106 | -0.037 | 103.118
10.5 | 1.141 | 0.01174 | -0.038 | 97.166
11 | 1.133 | 0.01249 | -0.039 | 90.761
11.5 | 1.118 | 0.01321 | -0.039 | 84.674
12 | 1.096 | 0.01418 | -0.04 | 77.301
12.5 | 1.066 | 0.01534 | -0.04 | 69.501
13 | 1.026 | 0.01768 | -0.04 | 58.029
13.5 | 0.98 | 0.02083 | -0.041 | 47.031
14 | 0.938 | 0.02259 | -0.041 | 41.509
14.5 | 0.879 | 0.02948 | -0.04 | 29.816
15 | 0.741 | 0.09101 | -0.029 | 8.139
15.5 | 0.703 | 0.09519 | -0.03 | 7.39

## 140. Re 18M Mach 0.10 (2)
BIGFOIL.COM POLAR EXPORT
NACA65-312 a=0.0
NACA65-312 a=0.0 |  |  |  | Cl Max: | 1.7644 | at alpha= | 20 | deg
XFOIL ncrit=9 |  |  |  | L/D Max: | 137.161 | at alpha= | 9 | deg
Re: | 18000000 |  |  | Cd Min: | 0.04749 | at alpha= | 20 | deg
Mach: | 0.1 |  |  | Cl=0 at alpha= | -1.5377 | deg
|  |  |  | @ Cl=0.1, Cd= | 0.0047214
|  |  |  | @ Cl=0.4, Cd= | 0.0040724
|  |  |  | @ Cl=0.6, Cd= | 0.0055123
alpha (deg) | Cl | Cd | Cm | Cl/Cd
-20 | -1.5278 | 0.0465 | -0.0588 | -32.8559
-19.5 | -1.552 | 0.03913 | -0.0602 | -39.6627
-19 | -1.5713 | 0.03323 | -0.0594 | -47.2856
-18.5 | -1.5759 | 0.02923 | -0.057 | -53.9138
-17 | -1.5672 | 0.02129 | -0.0436 | -73.612
-16.5 | -1.5605 | 0.02018 | -0.0362 | -77.329
-16 | -1.5343 | 0.01849 | -0.0324 | -82.98
-15.5 | -1.5 | 0.01705 | -0.0297 | -87.9765
-15 | -1.4611 | 0.01578 | -0.0274 | -92.5919
-14.5 | -1.4204 | 0.01446 | -0.0255 | -98.2296
-14 | -1.3745 | 0.01354 | -0.0241 | -101.514
-13.5 | -1.3292 | 0.01244 | -0.0226 | -106.8489
-13 | -1.2818 | 0.01148 | -0.0215 | -111.6551
-12.5 | -1.2331 | 0.01061 | -0.0205 | -116.2205
-12 | -1.1813 | 0.01003 | -0.0199 | -117.7767
-11.5 | -1.1283 | 0.00955 | -0.0194 | -118.1466
-11 | -1.0745 | 0.00912 | -0.0191 | -117.818
-10.5 | -1.0204 | 0.0087 | -0.0189 | -117.2874
-10 | -0.9664 | 0.00824 | -0.0186 | -117.2816
-9.5 | -0.9116 | 0.00785 | -0.0185 | -116.1274
-9 | -0.856 | 0.00754 | -0.0186 | -113.5279
-8.5 | -0.8 | 0.00726 | -0.0187 | -110.1928
-8 | -0.7436 | 0.00701 | -0.0189 | -106.077
-7.5 | -0.687 | 0.00676 | -0.0191 | -101.6272
-7 | -0.6303 | 0.00654 | -0.0194 | -96.3761
-6.5 | -0.5733 | 0.00632 | -0.0197 | -90.712
-6 | -0.5165 | 0.00605 | -0.0199 | -85.3719
-5.5 | -0.4594 | 0.0058 | -0.0203 | -79.2069
-5 | -0.4019 | 0.00563 | -0.0207 | -71.3854
-4.5 | -0.3441 | 0.00548 | -0.0212 | -62.792
-3.5 | -0.2283 | 0.00521 | -0.0223 | -43.8196
-3 | -0.1703 | 0.00509 | -0.0228 | -33.4578
-2.5 | -0.112 | 0.00499 | -0.0235 | -22.4449
-2 | -0.0539 | 0.00489 | -0.0241 | -11.0225
-1.5 | 0.0044 | 0.00483 | -0.0247 | 0.91097
-1 | 0.0626 | 0.00476 | -0.0254 | 13.1513
-0.5 | 0.1208 | 0.0047 | -0.026 | 25.7021
0 | 0.1783 | 0.00458 | -0.0266 | 38.9301
0.5 | 0.2357 | 0.00447 | -0.0273 | 52.7293
1 | 0.2919 | 0.00417 | -0.0279 | 70
2 | 0.4027 | 0.00407 | -0.0289 | 98.9435
2.5 | 0.4578 | 0.00465 | -0.0292 | 98.4516
3 | 0.5142 | 0.00498 | -0.0297 | 103.253
3.5 | 0.5702 | 0.00532 | -0.0301 | 107.1805
4 | 0.626 | 0.00568 | -0.0304 | 110.2113
4.5 | 0.6818 | 0.006 | -0.0308 | 113.6333
5 | 0.7377 | 0.00626 | -0.0311 | 117.8435
5.5 | 0.7939 | 0.00648 | -0.0315 | 122.5154
6 | 0.8496 | 0.00673 | -0.0318 | 126.2407
6.5 | 0.9048 | 0.007 | -0.0321 | 129.2571
7 | 0.9598 | 0.00726 | -0.0323 | 132.2039
7.5 | 1.0143 | 0.00756 | -0.0324 | 134.1667
8 | 1.068 | 0.00789 | -0.0324 | 135.3612
8.5 | 1.1216 | 0.00819 | -0.0325 | 136.9475
9 | 1.1741 | 0.00856 | -0.0323 | 137.1612
9.5 | 1.2254 | 0.00898 | -0.0319 | 136.4588
10 | 1.2764 | 0.00937 | -0.0315 | 136.222
10.5 | 1.325 | 0.00989 | -0.0307 | 133.9737
11 | 1.3728 | 0.01039 | -0.0298 | 132.127
11.5 | 1.4175 | 0.01098 | -0.0283 | 129.0984
12 | 1.4559 | 0.01153 | -0.0256 | 126.2706
12.5 | 1.5017 | 0.01218 | -0.0246 | 123.2923
13 | 1.5383 | 0.01291 | -0.0218 | 119.1557
13.5 | 1.5528 | 0.01393 | -0.0152 | 111.4716
14 | 1.5809 | 0.01478 | -0.0116 | 106.9621
14.5 | 1.6087 | 0.0158 | -0.0083 | 101.8165
15.5 | 1.6492 | 0.01907 | -0.001 | 86.4814
16.5 | 1.691 | 0.02287 | 0.0044 | 73.9397
17 | 1.7113 | 0.02498 | 0.0065 | 68.5068
17.5 | 1.7244 | 0.02779 | 0.0088 | 62.0511
18 | 1.7394 | 0.03061 | 0.0104 | 56.8246
18.5 | 1.7498 | 0.03402 | 0.0119 | 51.4345
19 | 1.7584 | 0.03786 | 0.0128 | 46.4448
19.5 | 1.762 | 0.04244 | 0.0133 | 41.5174
20 | 1.7644 | 0.04749 | 0.0132 | 37.1531

## 141. Re 18M Mach 0.25 (1)
BIGFOIL.COM POLAR EXPORT
NACA65-312 a=0.0
NACA65-312 a=0.0 |  |  |  | Cl Max: | 1.11 | at alpha= | 9.5 | deg
JavaFoil+Calcfoil stall+Eppler ext transition |  |  |  | L/D Max: | 127.138 | at alpha= | 7 | deg
Re: | 18000000 |  |  | Cd Min: | 0.00487 | at alpha= | 0 | deg
Mach: | 0.25 |  |  | Cl=0 at alpha= | -1.4672 | deg
|  |  |  | @ Cl=0.1, Cd= | 0.0053921
|  |  |  | @ Cl=0.4, Cd= | 0.0053675
|  |  |  | @ Cl=0.6, Cd= | 0.10613
alpha (deg) | Cl | Cd | Cm | Cl/Cd
-14 | -0.238 | 0.10471 | -0.003 | -2.271
-13.5 | -0.305 | 0.09974 | -0.003 | -3.053
-13 | -0.364 | 0.0931 | -0.003 | -3.908
-12.5 | -0.418 | 0.08527 | -0.004 | -4.899
-12 | -0.466 | 0.07994 | -0.004 | -5.826
-11.5 | -0.507 | 0.07393 | -0.004 | -6.862
-11 | -0.541 | 0.07009 | -0.005 | -7.717
-10.5 | -0.567 | 0.06403 | -0.005 | -8.861
-10 | -0.582 | 0.0585 | -0.006 | -9.944
-9.5 | -0.6 | 0.04531 | -0.008 | -13.232
-9 | -0.716 | 0.00862 | -0.012 | -82.983
-8.5 | -0.701 | 0.00826 | -0.013 | -84.917
-8 | -0.678 | 0.00795 | -0.013 | -85.267
-7.5 | -0.645 | 0.00768 | -0.014 | -83.919
-7 | -0.607 | 0.00736 | -0.015 | -82.368
-6.5 | -0.564 | 0.00713 | -0.015 | -79.173
-6 | -0.518 | 0.00688 | -0.016 | -75.313
-5.5 | -0.468 | 0.00673 | -0.017 | -69.581
-5 | -0.416 | 0.00653 | -0.017 | -63.611
-4.5 | -0.361 | 0.00635 | -0.018 | -56.813
-4 | -0.304 | 0.00622 | -0.019 | -48.876
-3.5 | -0.246 | 0.00606 | -0.019 | -40.55
-3 | -0.186 | 0.006 | -0.02 | -31.077
-2.5 | -0.126 | 0.00593 | -0.021 | -21.287
-2 | -0.065 | 0.00588 | -0.022 | -11.127
-1.5 | -0.004 | 0.00592 | -0.022 | -0.698
-1 | 0.057 | 0.00594 | -0.023 | 9.658
-0.5 | 0.119 | 0.00515 | -0.024 | 23.086
0 | 0.181 | 0.00487 | -0.024 | 37.148
0.5 | 0.242 | 0.00501 | -0.025 | 48.429
1 | 0.303 | 0.00511 | -0.026 | 59.43
1.5 | 0.365 | 0.00527 | -0.027 | 69.205
2 | 0.426 | 0.00544 | -0.027 | 78.272
2.5 | 0.487 | 0.00567 | -0.028 | 85.946
3 | 0.548 | 0.00561 | -0.029 | 97.69
3.5 | 0.608 | 0.00585 | -0.029 | 103.917
4 | 0.667 | 0.00619 | -0.03 | 107.697
4.5 | 0.725 | 0.0068 | -0.031 | 106.521
5 | 0.782 | 0.00706 | -0.032 | 110.635
5.5 | 0.837 | 0.00732 | -0.032 | 114.261
6 | 0.89 | 0.00762 | -0.033 | 116.847
6.5 | 0.941 | 0.00742 | -0.034 | 126.804
7 | 0.985 | 0.00775 | -0.034 | 127.138
7.5 | 1.024 | 0.00907 | -0.035 | 112.875
8 | 1.057 | 0.00951 | -0.036 | 111.121
8.5 | 1.083 | 0.01003 | -0.036 | 107.977
9 | 1.101 | 0.01061 | -0.037 | 103.768
9.5 | 1.11 | 0.01126 | -0.038 | 98.567
10 | 1.104 | 0.01203 | -0.038 | 91.743
10.5 | 1.08 | 0.01292 | -0.039 | 83.653
11 | 1.044 | 0.01391 | -0.039 | 75.03
11.5 | 0.992 | 0.0153 | -0.04 | 64.852
12 | 0.926 | 0.01737 | -0.04 | 53.345
12.5 | 0.835 | 0.02398 | -0.039 | 34.809
13 | 0.657 | 0.08359 | -0.025 | 7.854
13.5 | 0.582 | 0.09078 | -0.024 | 6.416
14 | 0.504 | 0.09719 | -0.023 | 5.183
14.5 | 0.42 | 0.10613 | -0.023 | 3.96

## 142. Re 18M Mach 0.25 (2)
BIGFOIL.COM POLAR EXPORT
NACA65-312 a=0.0
NACA65-312 a=0.0 |  |  |  | Cl Max: | 1.6535 | at alpha= | 17 | deg
XFOIL ncrit=9 |  |  |  | L/D Max: | 136.019 | at alpha= | 8.5 | deg
Re: | 18000000 |  |  | Cd Min: | 0.20247 | at alpha= | -18.5 | deg
Mach: | 0.25 |  |  | Cl=0 at alpha= | -1.544 | deg
|  |  |  | @ Cl=0.1, Cd= | 0.0047355
|  |  |  | @ Cl=0.4, Cd= | 0.0039788
|  |  |  | @ Cl=0.6, Cd= | 0.005466
alpha (deg) | Cl | Cd | Cm | Cl/Cd
-18.5 | -0.7123 | 0.20247 | 0.0369 | -3.5181
-18 | -0.6967 | 0.19501 | 0.0321 | -3.5726
-17.5 | -0.7024 | 0.18032 | 0.0244 | -3.8953
-17 | -0.6897 | 0.17233 | 0.0194 | -4.0022
-16 | -1.0715 | 0.06636 | -0.0528 | -16.1468
-15.5 | -1.0919 | 0.05569 | -0.061 | -19.6068
-15 | -1.1063 | 0.04852 | -0.0641 | -22.8009
-14.5 | -1.2341 | 0.03373 | -0.0647 | -36.5876
-14 | -1.322 | 0.02635 | -0.0534 | -50.1708
-13.5 | -1.3504 | 0.02028 | -0.0443 | -66.5878
-13 | -1.3256 | 0.01683 | -0.0395 | -78.7641
-12.5 | -1.2838 | 0.01461 | -0.0359 | -87.8713
-12 | -1.2337 | 0.0131 | -0.0332 | -94.1756
-11.5 | -1.1819 | 0.01173 | -0.0308 | -100.7587
-11 | -1.1301 | 0.01036 | -0.0285 | -109.083
-10.5 | -1.0724 | 0.00964 | -0.027 | -111.2448
-10 | -1.0135 | 0.00908 | -0.0258 | -111.6189
-9.5 | -0.9546 | 0.00855 | -0.0247 | -111.6491
-9 | -0.8957 | 0.00805 | -0.0238 | -111.2671
-8.5 | -0.8359 | 0.00766 | -0.0232 | -109.1253
-8 | -0.7758 | 0.00736 | -0.0227 | -105.4076
-7.5 | -0.7157 | 0.00706 | -0.0224 | -101.3739
-7 | -0.6557 | 0.00678 | -0.0222 | -96.7109
-6.5 | -0.5955 | 0.00655 | -0.0221 | -90.916
-6 | -0.536 | 0.00622 | -0.022 | -86.1736
-5.5 | -0.4763 | 0.00594 | -0.022 | -80.1852
-5 | -0.4164 | 0.0057 | -0.0222 | -73.0526
-4.5 | -0.3561 | 0.00554 | -0.0225 | -64.278
-3.5 | -0.2356 | 0.00526 | -0.0233 | -44.7909
-3 | -0.1756 | 0.00512 | -0.0238 | -34.2969
-2.5 | -0.1152 | 0.00501 | -0.0244 | -22.994
-2 | -0.0549 | 0.00491 | -0.025 | -11.1813
-1.5 | 0.0053 | 0.00484 | -0.0256 | 1.095
-1 | 0.0654 | 0.00477 | -0.0262 | 13.7107
-0.5 | 0.1255 | 0.00471 | -0.0269 | 26.6454
0 | 0.185 | 0.00458 | -0.0275 | 40.393
0.5 | 0.2442 | 0.00445 | -0.0282 | 54.8764
1 | 0.3013 | 0.00398 | -0.0287 | 75.7035
1.5 | 0.3578 | 0.00377 | -0.0292 | 94.9072
2 | 0.4164 | 0.00406 | -0.0298 | 102.5616
2.5 | 0.473 | 0.00467 | -0.03 | 101.2848
3 | 0.531 | 0.00502 | -0.0305 | 105.7769
3.5 | 0.5888 | 0.00539 | -0.0308 | 109.2393
4 | 0.6463 | 0.00578 | -0.031 | 111.8166
4.5 | 0.7039 | 0.00612 | -0.0312 | 115.0163
5 | 0.7621 | 0.00638 | -0.0314 | 119.4514
5.5 | 0.8202 | 0.00663 | -0.0316 | 123.7104
6 | 0.8783 | 0.00688 | -0.0317 | 127.6599
6.5 | 0.9356 | 0.0072 | -0.0317 | 129.9444
7 | 0.9931 | 0.00748 | -0.0316 | 132.7674
7.5 | 1.0494 | 0.00784 | -0.0313 | 133.852
8 | 1.1059 | 0.00817 | -0.0309 | 135.3611
8.5 | 1.1616 | 0.00854 | -0.0303 | 136.0187
9 | 1.2154 | 0.00902 | -0.0294 | 134.745
9.5 | 1.269 | 0.00947 | -0.0283 | 134.0021
10 | 1.3197 | 0.01006 | -0.0268 | 131.1829
10.5 | 1.3686 | 0.01069 | -0.0248 | 128.0262
11 | 1.4144 | 0.01138 | -0.0223 | 124.2882
11.5 | 1.4566 | 0.01203 | -0.019 | 121.0806
12 | 1.4844 | 0.01283 | -0.0133 | 115.6976
12.5 | 1.5078 | 0.0139 | -0.0074 | 108.4748
13 | 1.5337 | 0.0152 | -0.0025 | 100.9013
13.5 | 1.5558 | 0.01691 | 0.0023 | 92.0047
14 | 1.5822 | 0.0186 | 0.0062 | 85.0645
14.5 | 1.6069 | 0.02055 | 0.0098 | 78.1946
15 | 1.6213 | 0.02334 | 0.0137 | 69.4644
15.5 | 1.6334 | 0.02654 | 0.0171 | 61.5448
16 | 1.6501 | 0.02964 | 0.0197 | 55.6714
16.5 | 1.6454 | 0.0347 | 0.0222 | 47.4179
17 | 1.6535 | 0.03917 | 0.0236 | 42.2134
17.5 | 1.6336 | 0.04669 | 0.0239 | 34.9882
18 | 1.6239 | 0.05393 | 0.0231 | 30.1113
18.5 | 1.5966 | 0.06391 | 0.0202 | 24.982
19 | 1.5679 | 0.0751 | 0.0156 | 20.8775
19.5 | 1.5296 | 0.08871 | 0.0084 | 17.2427
20 | 1.4927 | 0.10322 | -0.0002 | 14.4613

## 143. Re 18M Mach 0.50 (1)
BIGFOIL.COM POLAR EXPORT
NACA65-312 a=0.0
NACA65-312 a=0.0 |  |  |  | Cl Max: | 1.154 | at alpha= | 20 | deg
JavaFoil+Calcfoil stall+Eppler ext transition |  |  |  | L/D Max: | 113.317 | at alpha= | 4.5 | deg
Re: | 18000000 |  |  | Cd Min: | 0.00497 | at alpha= | 0 | deg
Mach: | 0.5 |  |  | Cl=0 at alpha= | -1.4638 | deg
|  |  |  | @ Cl=0.1, Cd= | 0.0060856
|  |  |  | @ Cl=0.4, Cd= | 0.0051915
|  |  |  | @ Cl=0.6, Cd= | 0.0059006
alpha (deg) | Cl | Cd | Cm | Cl/Cd
-20 | -1.007 | 0.16518 | 0 | -6.095
-19.5 | -0.98 | 0.15798 | 0 | -6.203
-19 | -0.952 | 0.15512 | -0.001 | -6.14
-18.5 | -0.925 | 0.14828 | -0.001 | -6.24
-18 | -0.899 | 0.14245 | -0.001 | -6.309
-17.5 | -0.872 | 0.13344 | -0.002 | -6.535
-17 | -0.846 | 0.1271 | -0.002 | -6.657
-16.5 | -0.82 | 0.1192 | -0.002 | -6.879
-16 | -0.793 | 0.11233 | -0.003 | -7.056
-15.5 | -0.767 | 0.10396 | -0.003 | -7.382
-15 | -0.741 | 0.09709 | -0.003 | -7.635
-14.5 | -0.822 | 0.02402 | -0.006 | -34.214
-14 | -0.684 | 0.09595 | -0.004 | -7.128
-13.5 | -0.658 | 0.08755 | -0.004 | -7.514
-13 | -0.634 | 0.0786 | -0.005 | -8.067
-12.5 | -0.614 | 0.06825 | -0.006 | -8.99
-12 | -0.679 | 0.01641 | -0.009 | -41.402
-11.5 | -0.668 | 0.0117 | -0.01 | -57.117
-11 | -0.522 | 0.0672 | -0.006 | -7.776
-10.5 | -0.493 | 0.06775 | -0.006 | -7.273
-10 | -0.467 | 0.06066 | -0.007 | -7.705
-9.5 | -0.447 | 0.05013 | -0.008 | -8.923
-9 | -0.507 | 0.00966 | -0.014 | -52.519
-8.5 | -0.476 | 0.00857 | -0.014 | -55.507
-8 | -0.443 | 0.00879 | -0.015 | -50.362
-7.5 | -0.329 | 0.04863 | -0.008 | -6.773
-7 | -0.302 | 0.04503 | -0.008 | -6.713
-6.5 | -0.341 | 0.00768 | -0.017 | -44.395
-6 | -0.455 | 0.0077 | -0.018 | -59.106
-5.5 | -0.467 | 0.00746 | -0.019 | -62.624
-5 | -0.436 | 0.00709 | -0.019 | -61.449
-4.5 | -0.388 | 0.00682 | -0.02 | -56.971
-4 | -0.332 | 0.0066 | -0.021 | -50.309
-3.5 | -0.271 | 0.00639 | -0.022 | -42.4
-3 | -0.207 | 0.00627 | -0.023 | -32.985
-2.5 | -0.14 | 0.00611 | -0.023 | -22.98
-2 | -0.073 | 0.00607 | -0.024 | -12.014
-1.5 | -0.005 | 0.00605 | -0.025 | -0.763
-1 | 0.064 | 0.00607 | -0.026 | 10.549
-0.5 | 0.133 | 0.0061 | -0.026 | 21.801
0 | 0.202 | 0.00497 | -0.027 | 40.653
0.5 | 0.271 | 0.00514 | -0.028 | 52.787
1 | 0.339 | 0.00503 | -0.029 | 67.385
1.5 | 0.407 | 0.00521 | -0.03 | 78.158
2 | 0.476 | 0.00541 | -0.03 | 87.875
2.5 | 0.544 | 0.0057 | -0.031 | 95.438
3 | 0.611 | 0.00594 | -0.032 | 102.892
3.5 | 0.678 | 0.00629 | -0.033 | 107.755
4 | 0.742 | 0.0068 | -0.034 | 109.169
4.5 | 0.805 | 0.0071 | -0.034 | 113.317
5 | 0.864 | 0.00832 | -0.035 | 103.856
5.5 | 0.918 | 0.00875 | -0.036 | 104.823
6 | 0.965 | 0.00932 | -0.037 | 103.574
6.5 | 1.002 | 0.00991 | -0.037 | 101.066
7 | 1.01 | 0.0106 | -0.038 | 95.323
7.5 | 0.965 | 0.01153 | -0.039 | 83.721
8 | 0.625 | 0.01322 | -0.039 | 47.237
8.5 | 0.657 | 0.01343 | -0.04 | 48.94
9 | 0.686 | 0.01474 | -0.041 | 46.558
9.5 | 0.604 | 0.05609 | -0.027 | 10.761
10 | 0.749 | 0.01576 | -0.042 | 47.519
10.5 | 0.776 | 0.01776 | -0.043 | 43.664
11 | 0.789 | 0.02312 | -0.042 | 34.129
11.5 | 0.701 | 0.0786 | -0.024 | 8.919
12 | 0.863 | 0.02121 | -0.044 | 40.683
12.5 | 0.882 | 0.02579 | -0.044 | 34.186
13 | 0.817 | 0.06809 | -0.036 | 11.998
13.5 | 0.811 | 0.09499 | -0.028 | 8.534
14 | 0.963 | 0.03131 | -0.046 | 30.769
14.5 | 0.969 | 0.04243 | -0.045 | 22.84
15 | 0.968 | 0.05872 | -0.043 | 16.488
15.5 | 0.914 | 0.12607 | -0.03 | 7.251
16 | 0.943 | 0.12745 | -0.031 | 7.399
16.5 | 0.97 | 0.13645 | -0.032 | 7.106
17 | 0.998 | 0.1408 | -0.033 | 7.085
17.5 | 1.021 | 0.15648 | -0.033 | 6.523
18 | 1.048 | 0.16002 | -0.034 | 6.551
18.5 | 1.076 | 0.16288 | -0.035 | 6.609
19 | 1.104 | 0.16983 | -0.036 | 6.5
19.5 | 1.126 | 0.18757 | -0.036 | 6.006
20 | 1.154 | 0.18861 | -0.037 | 6.12

## 144. Re 18M Mach 0.50 (2)
BIGFOIL.COM POLAR EXPORT
NACA65-312 a=0.0
NACA65-312 a=0.0 |  |  |  | Cl Max: | 1.2551 | at alpha= | 8 | deg
XFOIL ncrit=9 |  |  |  | L/D Max: | 131.724 | at alpha= | 6.5 | deg
Re: | 18000000 |  |  | Cd Min: | 0.26624 | at alpha= | -20 | deg
Mach: | 0.5 |  |  | Cl=0 at alpha= | -1.5702 | deg
|  |  |  | @ Cl=0.1, Cd= | 0.0048083
|  |  |  | @ Cl=0.4, Cd= | 0.0036238
|  |  |  | @ Cl=0.6, Cd= | 0.0052078
alpha (deg) | Cl | Cd | Cm | Cl/Cd
-20 | -0.7935 | 0.26624 | 0.0687 | -2.9804
-19.5 | -0.7709 | 0.25819 | 0.0634 | -2.9858
-19 | -0.7488 | 0.24965 | 0.0581 | -2.9994
-18.5 | -0.7284 | 0.23962 | 0.0526 | -3.0398
-17.5 | -0.6934 | 0.22033 | 0.0429 | -3.1471
-17 | -0.6737 | 0.21148 | 0.0378 | -3.1856
-16.5 | -0.653 | 0.2031 | 0.0327 | -3.2152
-16 | -0.6383 | 0.19216 | 0.0268 | -3.3217
-15.5 | -0.6204 | 0.18294 | 0.0214 | -3.3913
-15 | -0.6032 | 0.17372 | 0.016 | -3.4723
-14.5 | -0.5854 | 0.16506 | 0.0109 | -3.5466
-14 | -0.5798 | 0.15299 | 0.0042 | -3.7898
-13.5 | -0.5627 | 0.14471 | -0.0008 | -3.8885
-13 | -0.5473 | 0.13618 | -0.0059 | -4.0189
-12.5 | -0.5388 | 0.12628 | -0.0118 | -4.2667
-12 | -0.5363 | 0.11544 | -0.0183 | -4.6457
-11.5 | -0.5259 | 0.10683 | -0.0235 | -4.9228
-11 | -0.5164 | 0.09839 | -0.0286 | -5.2485
-10.5 | -0.5146 | 0.08891 | -0.0345 | -5.7879
-10 | -0.5213 | 0.07836 | -0.0414 | -6.6526
-9.5 | -0.5293 | 0.0676 | -0.0493 | -7.8299
-9 | -0.5418 | 0.05646 | -0.0596 | -9.5962
-8.5 | -0.5818 | 0.04755 | -0.063 | -12.2355
-8 | -0.6248 | 0.04151 | -0.0572 | -15.0518
-7.5 | -0.6346 | 0.03473 | -0.053 | -18.2724
-7 | -0.6289 | 0.02783 | -0.0484 | -22.5979
-6.5 | -0.6229 | 0.01907 | -0.0428 | -32.6639
-6 | -0.607 | 0.00977 | -0.0371 | -62.129
-5.5 | -0.551 | 0.00719 | -0.0332 | -76.6342
-5 | -0.4823 | 0.0064 | -0.031 | -75.3594
-4.5 | -0.4111 | 0.00595 | -0.0297 | -69.0924
-4 | -0.3398 | 0.00568 | -0.029 | -59.8239
-3 | -0.1987 | 0.00529 | -0.0286 | -37.5614
-2.5 | -0.129 | 0.00512 | -0.0287 | -25.1953
-2 | -0.0594 | 0.005 | -0.0291 | -11.88
-1.5 | 0.0097 | 0.0049 | -0.0296 | 1.9796
-1 | 0.0787 | 0.00483 | -0.0303 | 16.294
-0.5 | 0.1474 | 0.00476 | -0.031 | 30.9664
0 | 0.2153 | 0.00463 | -0.0316 | 46.5011
0.5 | 0.2826 | 0.00443 | -0.0323 | 63.7923
1 | 0.345 | 0.00355 | -0.0327 | 97.1831
1.5 | 0.4121 | 0.00364 | -0.0333 | 113.2143
2 | 0.4781 | 0.00408 | -0.0337 | 117.1814
2.5 | 0.5417 | 0.00474 | -0.0337 | 114.2827
3 | 0.6065 | 0.00526 | -0.0336 | 115.3042
3.5 | 0.671 | 0.00577 | -0.0333 | 116.2912
4 | 0.7351 | 0.0063 | -0.0326 | 116.6825
4.5 | 0.8016 | 0.00666 | -0.032 | 120.3604
5.5 | 0.936 | 0.00732 | -0.0303 | 127.8689
6 | 1.0028 | 0.00771 | -0.0287 | 130.0649
6.5 | 1.0696 | 0.00812 | -0.0268 | 131.7241
7 | 1.1343 | 0.00864 | -0.024 | 131.2847
7.5 | 1.1984 | 0.00917 | -0.0206 | 130.687
8 | 1.2551 | 0.00996 | -0.0154 | 126.0141
8.5 | 1.2535 | 0.01189 | -0.0018 | 105.4247
9 | 1.2278 | 0.01571 | 0.0111 | 78.154
9.5 | 1.2015 | 0.02085 | 0.0211 | 57.6259
10 | 1.1756 | 0.02748 | 0.0271 | 42.7802
10.5 | 1.1414 | 0.03524 | 0.0307 | 32.3893
11 | 1.1045 | 0.04425 | 0.0312 | 24.9605
11.5 | 1.0688 | 0.05466 | 0.0285 | 19.5536
12 | 1.034 | 0.06675 | 0.0226 | 15.4906
12.5 | 1.0049 | 0.08012 | 0.0142 | 12.5424
13 | 0.9818 | 0.09436 | 0.0045 | 10.4048

## 145. Re 20M Mach 0.00 (1)
BIGFOIL.COM POLAR EXPORT
NACA65-312 a=0.0
NACA65-312 a=0.0 |  |  |  | Cl Max: | 1.148 | at alpha= | 10.5 | deg
JavaFoil+Calcfoil stall+Eppler ext transition |  |  |  | L/D Max: | 132.267 | at alpha= | 7.5 | deg
Re: | 20000000 |  |  | Cd Min: | 0.00501 | at alpha= | 0.5 | deg
Mach: | 0 |  |  | Cl=0 at alpha= | -1.4667 | deg
|  |  |  | @ Cl=0.1, Cd= | 0.00544
|  |  |  | @ Cl=0.4, Cd= | 0.0053618
|  |  |  | @ Cl=0.6, Cd= | 0.0057698
alpha (deg) | Cl | Cd | Cm | Cl/Cd
-15.5 | -0.52 | 0.11271 | -0.002 | -4.614
-15 | -0.541 | 0.10635 | -0.002 | -5.09
-14.5 | -0.562 | 0.10019 | -0.003 | -5.611
-14 | -0.582 | 0.09446 | -0.003 | -6.159
-13.5 | -0.6 | 0.08852 | -0.003 | -6.781
-13 | -0.616 | 0.08339 | -0.004 | -7.392
-12.5 | -0.63 | 0.07886 | -0.004 | -7.986
-12 | -0.642 | 0.07165 | -0.004 | -8.964
-11.5 | -0.65 | 0.06687 | -0.005 | -9.719
-11 | -0.784 | 0.01102 | -0.009 | -71.174
-10.5 | -0.801 | 0.00863 | -0.01 | -92.746
-10 | -0.79 | 0.00886 | -0.011 | -89.164
-9.5 | -0.771 | 0.00845 | -0.011 | -91.326
-9 | -0.748 | 0.00808 | -0.012 | -92.539
-8.5 | -0.719 | 0.00778 | -0.012 | -92.433
-8 | -0.686 | 0.00749 | -0.013 | -91.522
-7.5 | -0.646 | 0.0073 | -0.014 | -88.51
-7 | -0.603 | 0.00708 | -0.014 | -85.126
-6.5 | -0.557 | 0.00688 | -0.015 | -80.969
-6 | -0.509 | 0.00662 | -0.016 | -76.827
-5.5 | -0.458 | 0.0065 | -0.016 | -70.493
-5 | -0.406 | 0.00635 | -0.017 | -63.836
-4.5 | -0.351 | 0.00619 | -0.017 | -56.767
-4 | -0.295 | 0.00604 | -0.018 | -48.889
-3.5 | -0.239 | 0.00598 | -0.019 | -39.916
-3 | -0.181 | 0.00591 | -0.019 | -30.59
-2.5 | -0.122 | 0.00582 | -0.02 | -21.013
-2 | -0.063 | 0.00584 | -0.021 | -10.856
-1.5 | -0.004 | 0.0059 | -0.022 | -0.679
-1 | 0.056 | 0.00588 | -0.022 | 9.437
-0.5 | 0.115 | 0.00529 | -0.023 | 21.784
0 | 0.175 | 0.00517 | -0.024 | 33.881
0.5 | 0.235 | 0.00501 | -0.024 | 46.843
1 | 0.294 | 0.00509 | -0.025 | 57.748
1.5 | 0.353 | 0.00526 | -0.026 | 67.17
2 | 0.413 | 0.00539 | -0.026 | 76.611
2.5 | 0.472 | 0.0056 | -0.027 | 84.223
3 | 0.531 | 0.00584 | -0.028 | 90.949
3.5 | 0.589 | 0.00571 | -0.028 | 103.075
4 | 0.646 | 0.00602 | -0.029 | 107.385
4.5 | 0.703 | 0.00656 | -0.03 | 107.114
5 | 0.758 | 0.00676 | -0.031 | 112.163
5.5 | 0.813 | 0.00698 | -0.031 | 116.364
6 | 0.865 | 0.00719 | -0.032 | 120.304
6.5 | 0.916 | 0.00747 | -0.033 | 122.619
7 | 0.963 | 0.00776 | -0.033 | 123.998
7.5 | 1.006 | 0.0076 | -0.034 | 132.267
8 | 1.044 | 0.00791 | -0.035 | 132.017
8.5 | 1.079 | 0.00925 | -0.035 | 116.601
9 | 1.107 | 0.00965 | -0.036 | 114.72
9.5 | 1.131 | 0.0102 | -0.037 | 110.882
10 | 1.145 | 0.01072 | -0.037 | 106.776
10.5 | 1.148 | 0.01136 | -0.038 | 101.069
11 | 1.145 | 0.01206 | -0.038 | 94.886
11.5 | 1.133 | 0.01287 | -0.039 | 88.052
12 | 1.116 | 0.01366 | -0.04 | 81.671
12.5 | 1.091 | 0.01469 | -0.04 | 74.296
13 | 1.062 | 0.01588 | -0.041 | 66.849
13.5 | 1.025 | 0.01775 | -0.041 | 57.739
14 | 0.984 | 0.02011 | -0.041 | 48.918
14.5 | 0.937 | 0.0239 | -0.041 | 39.202
15 | 0.854 | 0.04399 | -0.039 | 19.411
15.5 | 0.753 | 0.09151 | -0.03 | 8.231

## 146. Re 20M Mach 0.00 (2)
BIGFOIL.COM POLAR EXPORT
NACA65-312 a=0.0
NACA65-312 a=0.0 |  |  |  | Cl Max: | 1.7946 | at alpha= | 20 | deg
XFOIL ncrit=9 |  |  |  | L/D Max: | 139.737 | at alpha= | 9 | deg
Re: | 20000000 |  |  | Cd Min: | 0.04142 | at alpha= | 20 | deg
Mach: | 0 |  |  | Cl=0 at alpha= | -1.5345 | deg
|  |  |  | @ Cl=0.1, Cd= | 0.0046936
|  |  |  | @ Cl=0.4, Cd= | 0.0042893
|  |  |  | @ Cl=0.6, Cd= | 0.0054833
alpha (deg) | Cl | Cd | Cm | Cl/Cd
-20 | -1.6377 | 0.03298 | -0.056 | -49.6574
-19.5 | -1.6387 | 0.02926 | -0.0541 | -56.0048
-19 | -1.637 | 0.02615 | -0.0512 | -62.6004
-18.5 | -1.629 | 0.02379 | -0.0477 | -68.4741
-18 | -1.6186 | 0.02186 | -0.0436 | -74.0439
-17 | -1.6041 | 0.01878 | -0.0311 | -85.4153
-16.5 | -1.5722 | 0.01761 | -0.0283 | -89.2788
-16 | -1.5384 | 0.01627 | -0.0259 | -94.5544
-15.5 | -1.4991 | 0.01518 | -0.0241 | -98.7549
-15 | -1.4565 | 0.01426 | -0.0227 | -102.1388
-14.5 | -1.412 | 0.01339 | -0.0215 | -105.4518
-14 | -1.3667 | 0.01249 | -0.0204 | -109.4235
-13.5 | -1.3211 | 0.01152 | -0.0193 | -114.6788
-13 | -1.2724 | 0.01083 | -0.0187 | -117.4885
-12.5 | -1.2237 | 0.01008 | -0.018 | -121.3988
-12 | -1.172 | 0.00961 | -0.0177 | -121.9563
-11.5 | -1.1195 | 0.00918 | -0.0176 | -121.9499
-11 | -1.0664 | 0.00878 | -0.0175 | -121.4579
-10.5 | -1.0129 | 0.0084 | -0.0174 | -120.5833
-10 | -0.9594 | 0.00797 | -0.0173 | -120.3764
-9.5 | -0.9052 | 0.00761 | -0.0174 | -118.9488
-9 | -0.8502 | 0.00732 | -0.0176 | -116.1475
-8.5 | -0.7948 | 0.00705 | -0.0178 | -112.7376
-8 | -0.739 | 0.00682 | -0.0181 | -108.3578
-7.5 | -0.6829 | 0.00659 | -0.0184 | -103.6267
-6 | -0.5135 | 0.00594 | -0.0195 | -86.4478
-5.5 | -0.457 | 0.0057 | -0.0199 | -80.1754
-5 | -0.3998 | 0.00552 | -0.0204 | -72.4275
-4.5 | -0.3424 | 0.00539 | -0.0209 | -63.525
-4 | -0.2849 | 0.00527 | -0.0215 | -54.0607
-3.5 | -0.2274 | 0.00513 | -0.022 | -44.3275
-3 | -0.1697 | 0.00501 | -0.0226 | -33.8723
-2.5 | -0.1118 | 0.00493 | -0.0232 | -22.6775
-2 | -0.054 | 0.00484 | -0.0239 | -11.157
-1.5 | 0.004 | 0.00477 | -0.0245 | 0.83857
-1 | 0.0619 | 0.00472 | -0.0252 | 13.1144
-0.5 | 0.1197 | 0.00468 | -0.0258 | 25.5769
0 | 0.1769 | 0.00459 | -0.0265 | 38.5403
0.5 | 0.234 | 0.00451 | -0.0271 | 51.8847
1 | 0.2901 | 0.00437 | -0.0277 | 66.3844
1.5 | 0.3437 | 0.00392 | -0.0281 | 87.6786
2.5 | 0.455 | 0.00465 | -0.0291 | 97.8495
3 | 0.5112 | 0.00495 | -0.0296 | 103.2727
3.5 | 0.567 | 0.0053 | -0.03 | 106.9811
4 | 0.6228 | 0.00561 | -0.0304 | 111.016
4.5 | 0.6783 | 0.00591 | -0.0308 | 114.7716
5 | 0.7341 | 0.00615 | -0.0312 | 119.3659
5.5 | 0.7899 | 0.00637 | -0.0316 | 124.0031
6.5 | 0.9003 | 0.00687 | -0.0323 | 131.048
7 | 0.955 | 0.00711 | -0.0326 | 134.3179
7.5 | 1.0091 | 0.0074 | -0.0328 | 136.3649
8 | 1.0626 | 0.00771 | -0.0329 | 137.821
8.5 | 1.116 | 0.008 | -0.033 | 139.5
9 | 1.1682 | 0.00836 | -0.033 | 139.7368
9.5 | 1.2194 | 0.00876 | -0.0328 | 139.2009
10 | 1.2704 | 0.00913 | -0.0326 | 139.1457
10.5 | 1.3192 | 0.00962 | -0.032 | 137.131
11 | 1.3671 | 0.01009 | -0.0313 | 135.4906
11.5 | 1.413 | 0.01063 | -0.0303 | 132.9257
12 | 1.456 | 0.01121 | -0.0288 | 129.884
12.5 | 1.4983 | 0.01172 | -0.0272 | 127.8413
13 | 1.5388 | 0.01238 | -0.0254 | 124.2973
13.5 | 1.5652 | 0.01324 | -0.021 | 118.2175
14 | 1.5895 | 0.01395 | -0.0165 | 113.9427
14.5 | 1.6168 | 0.01479 | -0.0129 | 109.3171
16.5 | 1.7018 | 0.02088 | 0.0001 | 81.5038
17 | 1.7233 | 0.02271 | 0.0023 | 75.8829
17.5 | 1.7392 | 0.02505 | 0.0046 | 69.4291
18 | 1.7559 | 0.02748 | 0.0065 | 63.8974
18.5 | 1.7691 | 0.03032 | 0.0081 | 58.3476
19 | 1.7801 | 0.03354 | 0.0094 | 53.0739
19.5 | 1.7878 | 0.03732 | 0.0104 | 47.9046
20 | 1.7946 | 0.04142 | 0.0108 | 43.3269

## 147. Re 20M Mach 0.10 (1)
BIGFOIL.COM POLAR EXPORT
NACA65-312 a=0.0
NACA65-312 a=0.0 |  |  |  | Cl Max: | 1.142 | at alpha= | 10.5 | deg
JavaFoil+Calcfoil stall+Eppler ext transition |  |  |  | L/D Max: | 131.736 | at alpha= | 7.5 | deg
Re: | 20000000 |  |  | Cd Min: | 0.00499 | at alpha= | 0.5 | deg
Mach: | 0.1 |  |  | Cl=0 at alpha= | -1.4667 | deg
|  |  |  | @ Cl=0.1, Cd= | 0.0054813
|  |  |  | @ Cl=0.4, Cd= | 0.00536
|  |  |  | @ Cl=0.6, Cd= | 0.0057597
alpha (deg) | Cl | Cd | Cm | Cl/Cd
-15.5 | -0.478 | 0.11481 | -0.002 | -4.161
-15 | -0.502 | 0.10892 | -0.002 | -4.612
-14.5 | -0.526 | 0.10347 | -0.003 | -5.086
-14 | -0.549 | 0.09628 | -0.003 | -5.707
-13.5 | -0.571 | 0.09056 | -0.003 | -6.308
-13 | -0.591 | 0.08401 | -0.004 | -7.04
-12.5 | -0.608 | 0.0799 | -0.004 | -7.615
-12 | -0.624 | 0.07306 | -0.004 | -8.539
-11.5 | -0.635 | 0.06819 | -0.005 | -9.306
-11 | -0.652 | 0.05588 | -0.006 | -11.666
-10.5 | -0.784 | 0.00958 | -0.01 | -81.818
-10 | -0.783 | 0.00902 | -0.011 | -86.787
-9.5 | -0.767 | 0.0086 | -0.011 | -89.152
-9 | -0.745 | 0.00809 | -0.012 | -92.111
-8.5 | -0.718 | 0.00786 | -0.012 | -91.348
-8 | -0.685 | 0.00755 | -0.013 | -90.705
-7.5 | -0.646 | 0.00736 | -0.014 | -87.834
-7 | -0.604 | 0.00712 | -0.014 | -84.826
-6.5 | -0.558 | 0.00688 | -0.015 | -81.198
-6 | -0.51 | 0.0067 | -0.016 | -76.169
-5.5 | -0.46 | 0.00649 | -0.016 | -70.788
-5 | -0.407 | 0.00638 | -0.017 | -63.856
-4.5 | -0.353 | 0.00623 | -0.018 | -56.569
-4 | -0.297 | 0.00609 | -0.018 | -48.767
-3.5 | -0.24 | 0.00596 | -0.019 | -40.19
-3 | -0.182 | 0.0059 | -0.02 | -30.804
-2.5 | -0.123 | 0.00586 | -0.02 | -20.984
-2 | -0.064 | 0.00589 | -0.021 | -10.804
-1.5 | -0.004 | 0.00591 | -0.022 | -0.681
-1 | 0.056 | 0.00587 | -0.022 | 9.514
-0.5 | 0.116 | 0.00534 | -0.023 | 21.668
0 | 0.176 | 0.00518 | -0.024 | 33.965
0.5 | 0.236 | 0.00499 | -0.024 | 47.263
1 | 0.295 | 0.00513 | -0.025 | 57.626
1.5 | 0.355 | 0.00524 | -0.026 | 67.748
2 | 0.415 | 0.0054 | -0.027 | 76.758
2.5 | 0.474 | 0.00561 | -0.027 | 84.575
3 | 0.534 | 0.00582 | -0.028 | 91.652
3.5 | 0.592 | 0.00571 | -0.029 | 103.552
4 | 0.65 | 0.00607 | -0.029 | 107.073
4.5 | 0.706 | 0.00657 | -0.03 | 107.531
5 | 0.762 | 0.0068 | -0.031 | 112.117
5.5 | 0.816 | 0.00702 | -0.031 | 116.212
6 | 0.869 | 0.00726 | -0.032 | 119.758
6.5 | 0.92 | 0.00755 | -0.033 | 121.873
7 | 0.966 | 0.00783 | -0.034 | 123.451
7.5 | 1.009 | 0.00766 | -0.034 | 131.736
8 | 1.047 | 0.00798 | -0.035 | 131.237
8.5 | 1.08 | 0.00933 | -0.036 | 115.784
9 | 1.108 | 0.00977 | -0.036 | 113.434
9.5 | 1.129 | 0.0103 | -0.037 | 109.628
10 | 1.141 | 0.01085 | -0.037 | 105.149
10.5 | 1.142 | 0.01152 | -0.038 | 99.066
11 | 1.134 | 0.01225 | -0.039 | 92.581
11.5 | 1.12 | 0.01294 | -0.039 | 86.504
12 | 1.097 | 0.01396 | -0.04 | 78.535
12.5 | 1.067 | 0.01508 | -0.04 | 70.737
13 | 1.028 | 0.01721 | -0.041 | 59.741
13.5 | 0.981 | 0.02036 | -0.041 | 48.188
14 | 0.939 | 0.02217 | -0.041 | 42.329
14.5 | 0.883 | 0.02761 | -0.041 | 31.997
15 | 0.746 | 0.08639 | -0.03 | 8.635
15.5 | 0.708 | 0.09065 | -0.031 | 7.809

## 148. Re 20M Mach 0.10 (2)
BIGFOIL.COM POLAR EXPORT
NACA65-312 a=0.0
NACA65-312 a=0.0 |  |  |  | Cl Max: | 1.781 | at alpha= | 20 | deg
XFOIL ncrit=9 |  |  |  | L/D Max: | 139.367 | at alpha= | 8.5 | deg
Re: | 20000000 |  |  | Cd Min: | 0.04565 | at alpha= | 20 | deg
Mach: | 0.1 |  |  | Cl=0 at alpha= | -1.5352 | deg
|  |  |  | @ Cl=0.1, Cd= | 0.0046906
|  |  |  | @ Cl=0.4, Cd= | 0.0041448
|  |  |  | @ Cl=0.6, Cd= | 0.0054794
alpha (deg) | Cl | Cd | Cm | Cl/Cd
-20 | -1.5604 | 0.04305 | -0.06 | -36.2462
-19.5 | -1.5794 | 0.03662 | -0.0604 | -43.1294
-19 | -1.5933 | 0.03147 | -0.0589 | -50.6292
-18.5 | -1.5952 | 0.02785 | -0.0562 | -57.2783
-18 | -1.5931 | 0.02494 | -0.0524 | -63.8773
-17.5 | -1.5853 | 0.02273 | -0.048 | -69.7448
-17 | -1.5798 | 0.02109 | -0.0417 | -74.9075
-16.5 | -1.5676 | 0.0198 | -0.0353 | -79.1717
-16 | -1.5391 | 0.01821 | -0.0319 | -84.5195
-15.5 | -1.5035 | 0.01684 | -0.0292 | -89.2815
-15 | -1.4636 | 0.01562 | -0.0271 | -93.7004
-14.5 | -1.4233 | 0.01424 | -0.0251 | -99.9508
-14 | -1.3774 | 0.0133 | -0.0237 | -103.5639
-13.5 | -1.3304 | 0.01238 | -0.0225 | -107.4637
-13 | -1.2838 | 0.01132 | -0.0212 | -113.4099
-12.5 | -1.2341 | 0.01055 | -0.0203 | -116.9763
-12 | -1.1833 | 0.00984 | -0.0196 | -120.2541
-11.5 | -1.1302 | 0.00936 | -0.0192 | -120.7479
-11 | -1.0763 | 0.00893 | -0.0189 | -120.5263
-10.5 | -1.0219 | 0.00854 | -0.0187 | -119.6604
-10 | -0.9676 | 0.00811 | -0.0185 | -119.3095
-9.5 | -0.9129 | 0.00771 | -0.0184 | -118.4047
-9 | -0.8573 | 0.0074 | -0.0184 | -115.8514
-8.5 | -0.8012 | 0.00711 | -0.0185 | -112.6864
-8 | -0.7447 | 0.00687 | -0.0187 | -108.3988
-6 | -0.517 | 0.00597 | -0.0199 | -86.5997
-5.5 | -0.46 | 0.00572 | -0.0202 | -80.4196
-5 | -0.4024 | 0.00553 | -0.0206 | -72.7667
-4.5 | -0.3446 | 0.0054 | -0.0211 | -63.8148
-3.5 | -0.2287 | 0.00514 | -0.0222 | -44.4942
-3 | -0.1706 | 0.00501 | -0.0228 | -34.0519
-2.5 | -0.1124 | 0.00493 | -0.0234 | -22.7992
-2 | -0.0542 | 0.00484 | -0.024 | -11.1983
-1.5 | 0.0041 | 0.00477 | -0.0247 | 0.85954
-1 | 0.0624 | 0.00471 | -0.0253 | 13.2484
-0.5 | 0.1205 | 0.00468 | -0.026 | 25.7479
0 | 0.1781 | 0.00459 | -0.0266 | 38.8017
0.5 | 0.2355 | 0.00451 | -0.0272 | 52.2173
1 | 0.2919 | 0.00436 | -0.0278 | 66.9495
2 | 0.4024 | 0.00414 | -0.0288 | 97.1981
2.5 | 0.4577 | 0.00466 | -0.0292 | 98.2189
3 | 0.5143 | 0.00496 | -0.0297 | 103.6895
3.5 | 0.5703 | 0.00531 | -0.0301 | 107.4011
4 | 0.6264 | 0.00563 | -0.0305 | 111.2611
4.5 | 0.6823 | 0.00593 | -0.0308 | 115.059
5 | 0.7385 | 0.00618 | -0.0312 | 119.4984
5.5 | 0.7947 | 0.0064 | -0.0316 | 124.1719
6 | 0.8506 | 0.00663 | -0.032 | 128.2956
6.5 | 0.9059 | 0.0069 | -0.0322 | 131.2899
7 | 0.9611 | 0.00715 | -0.0325 | 134.4196
7.5 | 1.0155 | 0.00745 | -0.0326 | 136.3087
8 | 1.0696 | 0.00776 | -0.0327 | 137.8351
8.5 | 1.1233 | 0.00806 | -0.0327 | 139.3672
9 | 1.1758 | 0.00844 | -0.0325 | 139.3128
9.5 | 1.2276 | 0.00883 | -0.0323 | 139.026
10 | 1.2788 | 0.00923 | -0.0319 | 138.5482
10.5 | 1.3275 | 0.00976 | -0.0311 | 136.0143
11 | 1.3758 | 0.01023 | -0.0303 | 134.4868
11.5 | 1.4209 | 0.01085 | -0.0289 | 130.9585
12 | 1.4642 | 0.0114 | -0.0272 | 128.4386
12.5 | 1.5063 | 0.01196 | -0.0253 | 125.9448
13 | 1.5445 | 0.01271 | -0.0229 | 121.5185
13.5 | 1.5591 | 0.01373 | -0.0162 | 113.5543
14 | 1.5874 | 0.01451 | -0.0124 | 109.4004
14.5 | 1.6149 | 0.01551 | -0.009 | 104.1199
15.5 | 1.6588 | 0.01851 | -0.0019 | 89.6164
16 | 1.6823 | 0.02011 | 0.0008 | 83.6549
16.5 | 1.7011 | 0.02216 | 0.0036 | 76.7644
17.5 | 1.7366 | 0.02684 | 0.0082 | 64.7019
18 | 1.7513 | 0.02961 | 0.01 | 59.1456
18.5 | 1.7621 | 0.03291 | 0.0115 | 53.543
19 | 1.7718 | 0.03656 | 0.0126 | 48.4628
19.5 | 1.7772 | 0.04087 | 0.0133 | 43.4842
20 | 1.781 | 0.04565 | 0.0134 | 39.0142

## 149. Re 20M Mach 0.25 (1)
BIGFOIL.COM POLAR EXPORT
NACA65-312 a=0.0
NACA65-312 a=0.0 |  |  |  | Cl Max: | 1.11 | at alpha= | 9.5 | deg
JavaFoil+Calcfoil stall+Eppler ext transition |  |  |  | L/D Max: | 129.158 | at alpha= | 7.5 | deg
Re: | 20000000 |  |  | Cd Min: | 0.00502 | at alpha= | 0.5 | deg
Mach: | 0.25 |  |  | Cl=0 at alpha= | -1.4672 | deg
|  |  |  | @ Cl=0.1, Cd= | 0.0059053
|  |  |  | @ Cl=0.4, Cd= | 0.005389
|  |  |  | @ Cl=0.6, Cd= | 0.10486
alpha (deg) | Cl | Cd | Cm | Cl/Cd
-14.5 | -0.15 | 0.10931 | -0.003 | -1.371
-14 | -0.238 | 0.10377 | -0.003 | -2.292
-13.5 | -0.305 | 0.09931 | -0.003 | -3.067
-13 | -0.364 | 0.09224 | -0.003 | -3.945
-12.5 | -0.418 | 0.08635 | -0.004 | -4.837
-12 | -0.466 | 0.07907 | -0.004 | -5.891
-11.5 | -0.507 | 0.07316 | -0.004 | -6.934
-11 | -0.541 | 0.06995 | -0.005 | -7.734
-10.5 | -0.567 | 0.06483 | -0.005 | -8.744
-10 | -0.582 | 0.05781 | -0.006 | -10.075
-9.5 | -0.716 | 0.00912 | -0.011 | -78.465
-9 | -0.716 | 0.00851 | -0.012 | -84.082
-8.5 | -0.701 | 0.0082 | -0.013 | -85.522
-8 | -0.678 | 0.00788 | -0.013 | -85.976
-7.5 | -0.645 | 0.00753 | -0.014 | -85.656
-7 | -0.607 | 0.00726 | -0.015 | -83.536
-6.5 | -0.564 | 0.00703 | -0.015 | -80.276
-6 | -0.518 | 0.00686 | -0.016 | -75.46
-5.5 | -0.468 | 0.00663 | -0.017 | -70.648
-5 | -0.416 | 0.00645 | -0.017 | -64.434
-4.5 | -0.361 | 0.00633 | -0.018 | -56.95
-4 | -0.304 | 0.00612 | -0.019 | -49.697
-3.5 | -0.246 | 0.00604 | -0.019 | -40.696
-3 | -0.186 | 0.00591 | -0.02 | -31.529
-2.5 | -0.126 | 0.00588 | -0.021 | -21.481
-2 | -0.065 | 0.00589 | -0.022 | -11.104
-1.5 | -0.004 | 0.00595 | -0.022 | -0.695
-1 | 0.057 | 0.00594 | -0.023 | 9.656
-0.5 | 0.119 | 0.00589 | -0.024 | 20.176
0 | 0.181 | 0.00521 | -0.024 | 34.739
0.5 | 0.242 | 0.00502 | -0.025 | 48.301
1 | 0.303 | 0.00515 | -0.026 | 58.964
1.5 | 0.365 | 0.00528 | -0.027 | 69.118
2 | 0.426 | 0.00547 | -0.027 | 77.94
2.5 | 0.487 | 0.00565 | -0.028 | 86.281
3 | 0.548 | 0.00559 | -0.029 | 97.964
3.5 | 0.608 | 0.00581 | -0.029 | 104.68
4 | 0.667 | 0.0062 | -0.03 | 107.568
4.5 | 0.725 | 0.00671 | -0.031 | 108.079
5 | 0.782 | 0.00693 | -0.032 | 112.799
5.5 | 0.837 | 0.00721 | -0.032 | 116.06
6 | 0.89 | 0.00751 | -0.033 | 118.452
6.5 | 0.941 | 0.00731 | -0.034 | 128.651
7 | 0.985 | 0.00763 | -0.034 | 129.059
7.5 | 1.025 | 0.00793 | -0.035 | 129.158
8 | 1.058 | 0.00938 | -0.036 | 112.736
8.5 | 1.084 | 0.00989 | -0.036 | 109.599
9 | 1.101 | 0.01041 | -0.037 | 105.776
9.5 | 1.11 | 0.01105 | -0.038 | 100.461
10 | 1.105 | 0.01182 | -0.038 | 93.454
10.5 | 1.081 | 0.01266 | -0.039 | 85.41
11 | 1.045 | 0.01362 | -0.039 | 76.693
11.5 | 0.992 | 0.01523 | -0.04 | 65.165
12 | 0.927 | 0.0172 | -0.04 | 53.879
12.5 | 0.84 | 0.02234 | -0.04 | 37.588
13 | 0.658 | 0.08225 | -0.025 | 7.998
13.5 | 0.582 | 0.09059 | -0.024 | 6.43
14 | 0.504 | 0.09767 | -0.023 | 5.157
14.5 | 0.42 | 0.10486 | -0.023 | 4.01

## 150. Re 20M Mach 0.25 (2)
BIGFOIL.COM POLAR EXPORT
NACA65-312 a=0.0
NACA65-312 a=0.0 |  |  |  | Cl Max: | 1.6702 | at alpha= | 17 | deg
XFOIL ncrit=9 |  |  |  | L/D Max: | 138.347 | at alpha= | 8.5 | deg
Re: | 20000000 |  |  | Cd Min: | 0.09921 | at alpha= | 20 | deg
Mach: | 0.25 |  |  | Cl=0 at alpha= | -1.5415 | deg
|  |  |  | @ Cl=0.1, Cd= | 0.0046926
|  |  |  | @ Cl=0.4, Cd= | 0.0040538
|  |  |  | @ Cl=0.6, Cd= | 0.0054487
alpha (deg) | Cl | Cd | Cm | Cl/Cd
-15.5 | -1.1074 | 0.05403 | -0.062 | -20.496
-15 | -1.1309 | 0.04607 | -0.0653 | -24.5474
-14.5 | -1.2597 | 0.03204 | -0.064 | -39.3165
-14 | -1.3505 | 0.0249 | -0.0509 | -54.2369
-13.5 | -1.3582 | 0.01967 | -0.0437 | -69.0493
-13 | -1.3297 | 0.0165 | -0.0391 | -80.5879
-12.5 | -1.2871 | 0.01435 | -0.0356 | -89.6934
-12 | -1.2365 | 0.01287 | -0.0329 | -96.0761
-11.5 | -1.1836 | 0.0116 | -0.0306 | -102.0345
-11 | -1.1313 | 0.01026 | -0.0283 | -110.2632
-10.5 | -1.0747 | 0.00942 | -0.0267 | -114.087
-10 | -1.0155 | 0.00888 | -0.0255 | -114.3581
-9.5 | -0.9561 | 0.0084 | -0.0245 | -113.8214
-9 | -0.8972 | 0.00789 | -0.0236 | -113.7136
-8.5 | -0.8374 | 0.0075 | -0.0229 | -111.6533
-8 | -0.7772 | 0.00719 | -0.0225 | -108.0946
-7.5 | -0.7171 | 0.00691 | -0.0222 | -103.7771
-7 | -0.6569 | 0.00663 | -0.022 | -99.0799
-6 | -0.5366 | 0.00614 | -0.0219 | -87.3941
-5.5 | -0.4769 | 0.00586 | -0.022 | -81.3823
-5 | -0.417 | 0.00561 | -0.0221 | -74.3316
-4 | -0.2964 | 0.00532 | -0.0228 | -55.7143
-3 | -0.1759 | 0.00504 | -0.0238 | -34.9008
-2 | -0.0553 | 0.00486 | -0.0249 | -11.3786
-1.5 | 0.005 | 0.00477 | -0.0256 | 1.0482
-1 | 0.0652 | 0.00471 | -0.0262 | 13.8429
-0.5 | 0.1252 | 0.00468 | -0.0269 | 26.7521
0 | 0.1848 | 0.00458 | -0.0275 | 40.3493
0.5 | 0.2439 | 0.0045 | -0.0281 | 54.2
1 | 0.3021 | 0.0043 | -0.0287 | 70.2558
1.5 | 0.3575 | 0.00385 | -0.0292 | 92.8571
2 | 0.4159 | 0.00413 | -0.0297 | 100.7022
2.5 | 0.4728 | 0.00468 | -0.03 | 101.0256
3 | 0.5311 | 0.00501 | -0.0305 | 106.008
3.5 | 0.589 | 0.00538 | -0.0308 | 109.4796
4 | 0.6466 | 0.00574 | -0.031 | 112.6481
4.5 | 0.7047 | 0.00604 | -0.0313 | 116.6722
5 | 0.7631 | 0.00629 | -0.0316 | 121.3196
5.5 | 0.8212 | 0.00655 | -0.0317 | 125.374
6 | 0.8795 | 0.00678 | -0.0319 | 129.7198
6.5 | 0.937 | 0.00708 | -0.0319 | 132.3446
7 | 0.9945 | 0.00736 | -0.0318 | 135.1223
7.5 | 1.051 | 0.00772 | -0.0315 | 136.1399
8 | 1.1078 | 0.00803 | -0.0312 | 137.9577
8.5 | 1.1635 | 0.00841 | -0.0306 | 138.3472
9 | 1.2179 | 0.00886 | -0.0298 | 137.4605
9.5 | 1.2714 | 0.00933 | -0.0287 | 136.2701
10 | 1.3229 | 0.0099 | -0.0272 | 133.6263
10.5 | 1.3719 | 0.01055 | -0.0253 | 130.0379
11 | 1.4193 | 0.01119 | -0.023 | 126.8365
11.5 | 1.4634 | 0.01185 | -0.0201 | 123.4937
12 | 1.4927 | 0.01263 | -0.0146 | 118.1869
12.5 | 1.5152 | 0.01364 | -0.0083 | 111.085
13 | 1.5407 | 0.01489 | -0.0032 | 103.4721
13.5 | 1.5629 | 0.01655 | 0.0017 | 94.435
14 | 1.5912 | 0.01809 | 0.0055 | 87.9602
14.5 | 1.6178 | 0.01988 | 0.0091 | 81.3783
15 | 1.6334 | 0.02253 | 0.0131 | 72.4989
15.5 | 1.6467 | 0.02558 | 0.0166 | 64.3745
16 | 1.6639 | 0.02859 | 0.0193 | 58.1987
16.5 | 1.6623 | 0.0333 | 0.022 | 49.9189
17 | 1.6702 | 0.03766 | 0.0236 | 44.3494
17.5 | 1.6529 | 0.04476 | 0.0243 | 36.9281
18 | 1.6432 | 0.05183 | 0.0238 | 31.7036
18.5 | 1.6177 | 0.06137 | 0.0214 | 26.3598
19 | 1.5894 | 0.07221 | 0.0172 | 22.0108
19.5 | 1.5526 | 0.0853 | 0.0106 | 18.2016
20 | 1.5177 | 0.09921 | 0.0026 | 15.2979

## 151. Re 20M Mach 0.50 (1)
BIGFOIL.COM POLAR EXPORT
NACA65-312 a=0.0
NACA65-312 a=0.0 |  |  |  | Cl Max: | 1.154 | at alpha= | 20 | deg
JavaFoil+Calcfoil stall+Eppler ext transition |  |  |  | L/D Max: | 117.706 | at alpha= | 5 | deg
Re: | 20000000 |  |  | Cd Min: | 0.00506 | at alpha= | 0 | deg
Mach: | 0.5 |  |  | Cl=0 at alpha= | -1.4638 | deg
|  |  |  | @ Cl=0.1, Cd= | 0.0060948
|  |  |  | @ Cl=0.4, Cd= | 0.0052346
|  |  |  | @ Cl=0.6, Cd= | 0.0058957
alpha (deg) | Cl | Cd | Cm | Cl/Cd
-20 | -1.007 | 0.16849 | 0 | -5.974
-19.5 | -0.98 | 0.16009 | 0 | -6.12
-19 | -0.952 | 0.15705 | -0.001 | -6.063
-18.5 | -0.925 | 0.15237 | -0.001 | -6.071
-18 | -0.898 | 0.14638 | -0.001 | -6.137
-17.5 | -0.872 | 0.13712 | -0.002 | -6.361
-17 | -0.846 | 0.13157 | -0.002 | -6.428
-16.5 | -0.819 | 0.12465 | -0.002 | -6.566
-16 | -0.791 | 0.11836 | -0.002 | -6.686
-15.5 | -0.765 | 0.10917 | -0.003 | -7.009
-15 | -0.739 | 0.10261 | -0.003 | -7.204
-14.5 | -0.725 | 0.08089 | -0.004 | -8.962
-14 | -0.684 | 0.0948 | -0.004 | -7.213
-13.5 | -0.659 | 0.08507 | -0.004 | -7.752
-13 | -0.635 | 0.0774 | -0.005 | -8.206
-12.5 | -0.617 | 0.06517 | -0.006 | -9.47
-12 | -0.685 | 0.01488 | -0.009 | -46.04
-11.5 | -0.669 | 0.01141 | -0.01 | -58.644
-11 | -0.523 | 0.06654 | -0.006 | -7.855
-10.5 | -0.493 | 0.06808 | -0.006 | -7.24
-10 | -0.468 | 0.06018 | -0.007 | -7.772
-9.5 | -0.454 | 0.045 | -0.009 | -10.084
-9 | -0.508 | 0.00949 | -0.014 | -53.562
-8.5 | -0.476 | 0.00888 | -0.014 | -53.598
-8 | -0.443 | 0.00862 | -0.015 | -51.336
-7.5 | -0.329 | 0.0485 | -0.008 | -6.792
-7 | -0.302 | 0.04491 | -0.008 | -6.731
-6.5 | -0.277 | 0.03972 | -0.01 | -6.968
-6 | -0.455 | 0.00764 | -0.018 | -59.621
-5.5 | -0.467 | 0.00736 | -0.019 | -63.493
-5 | -0.436 | 0.007 | -0.019 | -62.249
-4.5 | -0.388 | 0.00674 | -0.02 | -57.641
-4 | -0.332 | 0.00649 | -0.021 | -51.168
-3.5 | -0.271 | 0.00637 | -0.022 | -42.588
-3 | -0.207 | 0.00618 | -0.023 | -33.472
-2.5 | -0.14 | 0.00605 | -0.023 | -23.235
-2 | -0.073 | 0.00607 | -0.024 | -12.023
-1.5 | -0.005 | 0.00608 | -0.025 | -0.759
-1 | 0.064 | 0.0061 | -0.026 | 10.498
-0.5 | 0.133 | 0.00609 | -0.026 | 21.822
0 | 0.202 | 0.00506 | -0.027 | 39.937
0.5 | 0.271 | 0.00519 | -0.028 | 52.254
1 | 0.339 | 0.0051 | -0.029 | 66.537
1.5 | 0.407 | 0.00525 | -0.03 | 77.535
2 | 0.476 | 0.00548 | -0.03 | 86.767
2.5 | 0.544 | 0.00567 | -0.031 | 95.9
3 | 0.611 | 0.00594 | -0.032 | 102.95
3.5 | 0.678 | 0.00632 | -0.033 | 107.276
4 | 0.742 | 0.00713 | -0.034 | 104.102
4.5 | 0.805 | 0.00701 | -0.034 | 114.804
5 | 0.864 | 0.00734 | -0.035 | 117.706
5.5 | 0.918 | 0.00862 | -0.036 | 106.494
6 | 0.965 | 0.00915 | -0.037 | 105.476
6.5 | 1.003 | 0.00974 | -0.037 | 102.899
7 | 1.011 | 0.01041 | -0.038 | 97.167
7.5 | 0.966 | 0.01137 | -0.039 | 84.977
8 | 0.625 | 0.01295 | -0.039 | 48.276
8.5 | 0.658 | 0.01316 | -0.04 | 49.997
9 | 0.687 | 0.01448 | -0.041 | 47.431
9.5 | 0.603 | 0.05655 | -0.026 | 10.659
10 | 0.75 | 0.01541 | -0.042 | 48.627
10.5 | 0.776 | 0.01734 | -0.043 | 44.779
11 | 0.792 | 0.02202 | -0.042 | 35.985
11.5 | 0.701 | 0.07879 | -0.024 | 8.902
12 | 0.864 | 0.02064 | -0.045 | 41.847
12.5 | 0.884 | 0.02488 | -0.045 | 35.531
13 | 0.844 | 0.05376 | -0.04 | 15.695
13.5 | 0.811 | 0.09436 | -0.028 | 8.598
14 | 0.851 | 0.08709 | -0.033 | 9.776
14.5 | 0.87 | 0.09831 | -0.032 | 8.854
15 | 0.903 | 0.09964 | -0.034 | 9.065
15.5 | 0.914 | 0.12902 | -0.03 | 7.085
16 | 0.942 | 0.13193 | -0.031 | 7.139
16.5 | 0.969 | 0.13712 | -0.032 | 7.07
17 | 0.997 | 0.14386 | -0.033 | 6.931
17.5 | 1.021 | 0.15825 | -0.033 | 6.451
18 | 1.048 | 0.16013 | -0.034 | 6.544
18.5 | 1.076 | 0.16798 | -0.035 | 6.406
19 | 1.103 | 0.17364 | -0.036 | 6.355
19.5 | 1.126 | 0.18929 | -0.036 | 5.951
20 | 1.154 | 0.19057 | -0.037 | 6.056

## 152. Re 20M Mach 0.50 (2)
BIGFOIL.COM POLAR EXPORT
NACA65-312 a=0.0
NACA65-312 a=0.0 |  |  |  | Cl Max: | 1.2029 | at alpha= | 7.5 | deg
XFOIL ncrit=9 |  |  |  | L/D Max: | 134.218 | at alpha= | 6.5 | deg
Re: | 20000000 |  |  | Cd Min: | 0.009 | at alpha= | 7.5 | deg
Mach: | 0.5 |  |  | Cl=0 at alpha= | -99 | deg
|  |  |  | @ Cl=0.1, Cd= | 0.0046
|  |  |  | @ Cl=0.4, Cd= | 0.0036983
|  |  |  | @ Cl=0.6, Cd= | 0.0052042
alpha (deg) | Cl | Cd | Cm | Cl/Cd
0 | 0.2151 | 0.0046 | -0.0316 | 46.7609
0.5 | 0.2825 | 0.00446 | -0.0323 | 63.3408
1 | 0.3454 | 0.00369 | -0.0327 | 93.6043
1.5 | 0.4114 | 0.0037 | -0.0333 | 111.1892
2 | 0.4777 | 0.00411 | -0.0337 | 116.2287
2.5 | 0.5412 | 0.00479 | -0.0336 | 112.9854
3 | 0.6065 | 0.00525 | -0.0336 | 115.5238
3.5 | 0.6713 | 0.00574 | -0.0333 | 116.9512
4 | 0.7361 | 0.00623 | -0.0327 | 118.1541
4.5 | 0.8031 | 0.00656 | -0.0323 | 122.4238
5 | 0.8704 | 0.00688 | -0.0315 | 126.5116
5.5 | 0.9379 | 0.00722 | -0.0305 | 129.903
6 | 1.0053 | 0.00759 | -0.0291 | 132.4506
6.5 | 1.0724 | 0.00799 | -0.0272 | 134.2178
7 | 1.1379 | 0.00849 | -0.0245 | 134.0283
7.5 | 1.2029 | 0.009 | -0.0212 | 133.6556