## index
index | Re | Mach | Datasource
1 | 50000 | 0 | JavaFoil+Calcfoil stall+Eppler ext transition
2 | 50000 | 0 | XFOIL ncrit=9
3 | 50000 | 0.1 | JavaFoil+Calcfoil stall+Eppler ext transition
4 | 50000 | 0.1 | XFOIL ncrit=9
5 | 50000 | 0.25 | JavaFoil+Calcfoil stall+Eppler ext transition
6 | 50000 | 0.25 | XFOIL ncrit=9
7 | 50000 | 0.5 | JavaFoil+Calcfoil stall+Eppler ext transition
8 | 50000 | 0.5 | XFOIL ncrit=9
9 | 100000 | 0 | JavaFoil+Calcfoil stall+Eppler ext transition
10 | 100000 | 0 | XFOIL ncrit=9
11 | 100000 | 0.1 | JavaFoil+Calcfoil stall+Eppler ext transition
12 | 100000 | 0.1 | XFOIL ncrit=9
13 | 100000 | 0.25 | JavaFoil+Calcfoil stall+Eppler ext transition
14 | 100000 | 0.25 | XFOIL ncrit=9
15 | 100000 | 0.5 | JavaFoil+Calcfoil stall+Eppler ext transition
16 | 100000 | 0.5 | XFOIL ncrit=9
17 | 250000 | 0 | JavaFoil+Calcfoil stall+Eppler ext transition
18 | 250000 | 0 | XFOIL ncrit=9
19 | 250000 | 0.1 | JavaFoil+Calcfoil stall+Eppler ext transition
20 | 250000 | 0.1 | XFOIL ncrit=9
21 | 250000 | 0.25 | JavaFoil+Calcfoil stall+Eppler ext transition
22 | 250000 | 0.25 | XFOIL ncrit=9
23 | 250000 | 0.5 | JavaFoil+Calcfoil stall+Eppler ext transition
24 | 250000 | 0.5 | XFOIL ncrit=9
25 | 500000 | 0 | JavaFoil+Calcfoil stall+Eppler ext transition
26 | 500000 | 0 | XFOIL ncrit=9
27 | 500000 | 0.1 | JavaFoil+Calcfoil stall+Eppler ext transition
28 | 500000 | 0.1 | XFOIL ncrit=9
29 | 500000 | 0.25 | JavaFoil+Calcfoil stall+Eppler ext transition
30 | 500000 | 0.25 | XFOIL ncrit=9
31 | 500000 | 0.5 | JavaFoil+Calcfoil stall+Eppler ext transition
32 | 500000 | 0.5 | XFOIL ncrit=9
33 | 750000 | 0 | JavaFoil+Calcfoil stall+Eppler ext transition
34 | 750000 | 0 | XFOIL ncrit=9
35 | 750000 | 0.1 | JavaFoil+Calcfoil stall+Eppler ext transition
36 | 750000 | 0.1 | XFOIL ncrit=9
37 | 750000 | 0.25 | JavaFoil+Calcfoil stall+Eppler ext transition
38 | 750000 | 0.25 | XFOIL ncrit=9
39 | 750000 | 0.5 | JavaFoil+Calcfoil stall+Eppler ext transition
40 | 750000 | 0.5 | XFOIL ncrit=9
41 | 1000000 | 0 | JavaFoil+Calcfoil stall+Eppler ext transition
42 | 1000000 | 0 | XFOIL ncrit=9
43 | 1000000 | 0.1 | JavaFoil+Calcfoil stall+Eppler ext transition
44 | 1000000 | 0.1 | XFOIL ncrit=9
45 | 1000000 | 0.25 | JavaFoil+Calcfoil stall+Eppler ext transition
46 | 1000000 | 0.25 | XFOIL ncrit=9
47 | 1000000 | 0.5 | JavaFoil+Calcfoil stall+Eppler ext transition
48 | 1000000 | 0.5 | XFOIL ncrit=9
49 | 2000000 | 0 | JavaFoil+Calcfoil stall+Eppler ext transition
50 | 2000000 | 0 | XFOIL ncrit=9
51 | 2000000 | 0.1 | JavaFoil+Calcfoil stall+Eppler ext transition
52 | 2000000 | 0.1 | XFOIL ncrit=9
53 | 2000000 | 0.25 | JavaFoil+Calcfoil stall+Eppler ext transition
54 | 2000000 | 0.25 | XFOIL ncrit=9
55 | 2000000 | 0.5 | JavaFoil+Calcfoil stall+Eppler ext transition
56 | 2000000 | 0.5 | XFOIL ncrit=9
57 | 3000000 | 0 | JavaFoil+Calcfoil stall+Eppler ext transition
58 | 3000000 | 0 | XFOIL ncrit=9
59 | 3000000 | 0.1 | JavaFoil+Calcfoil stall+Eppler ext transition
60 | 3000000 | 0.1 | XFOIL ncrit=9
61 | 3000000 | 0.25 | JavaFoil+Calcfoil stall+Eppler ext transition
62 | 3000000 | 0.25 | XFOIL ncrit=9
63 | 3000000 | 0.5 | JavaFoil+Calcfoil stall+Eppler ext transition
64 | 3000000 | 0.5 | XFOIL ncrit=9
65 | 4000000 | 0 | JavaFoil+Calcfoil stall+Eppler ext transition
66 | 4000000 | 0 | XFOIL ncrit=9
67 | 4000000 | 0.1 | JavaFoil+Calcfoil stall+Eppler ext transition
68 | 4000000 | 0.1 | XFOIL ncrit=9
69 | 4000000 | 0.25 | JavaFoil+Calcfoil stall+Eppler ext transition
70 | 4000000 | 0.25 | XFOIL ncrit=9
71 | 4000000 | 0.5 | JavaFoil+Calcfoil stall+Eppler ext transition
72 | 4000000 | 0.5 | XFOIL ncrit=9
73 | 5000000 | 0 | JavaFoil+Calcfoil stall+Eppler ext transition
74 | 5000000 | 0 | XFOIL ncrit=9
75 | 5000000 | 0.1 | JavaFoil+Calcfoil stall+Eppler ext transition
76 | 5000000 | 0.1 | XFOIL ncrit=9
77 | 5000000 | 0.25 | JavaFoil+Calcfoil stall+Eppler ext transition
78 | 5000000 | 0.25 | XFOIL ncrit=9
79 | 5000000 | 0.5 | JavaFoil+Calcfoil stall+Eppler ext transition
80 | 5000000 | 0.5 | XFOIL ncrit=9
81 | 6000000 | 0 | JavaFoil+Calcfoil stall+Eppler ext transition
82 | 6000000 | 0 | XFOIL ncrit=9
83 | 6000000 | 0.1 | JavaFoil+Calcfoil stall+Eppler ext transition
84 | 6000000 | 0.1 | XFOIL ncrit=9
85 | 6000000 | 0.25 | JavaFoil+Calcfoil stall+Eppler ext transition
86 | 6000000 | 0.25 | XFOIL ncrit=9
87 | 6000000 | 0.5 | JavaFoil+Calcfoil stall+Eppler ext transition
88 | 6000000 | 0.5 | XFOIL ncrit=9
89 | 7000000 | 0 | JavaFoil+Calcfoil stall+Eppler ext transition
90 | 7000000 | 0 | XFOIL ncrit=9
91 | 7000000 | 0.1 | JavaFoil+Calcfoil stall+Eppler ext transition
92 | 7000000 | 0.1 | XFOIL ncrit=9
93 | 7000000 | 0.25 | JavaFoil+Calcfoil stall+Eppler ext transition
94 | 7000000 | 0.25 | XFOIL ncrit=9
95 | 7000000 | 0.5 | JavaFoil+Calcfoil stall+Eppler ext transition
96 | 7000000 | 0.5 | XFOIL ncrit=9
97 | 8000000 | 0 | JavaFoil+Calcfoil stall+Eppler ext transition
98 | 8000000 | 0 | XFOIL ncrit=9
99 | 8000000 | 0.1 | JavaFoil+Calcfoil stall+Eppler ext transition
100 | 8000000 | 0.1 | XFOIL ncrit=9
101 | 8000000 | 0.25 | JavaFoil+Calcfoil stall+Eppler ext transition
102 | 8000000 | 0.25 | XFOIL ncrit=9
103 | 8000000 | 0.5 | JavaFoil+Calcfoil stall+Eppler ext transition
104 | 8000000 | 0.5 | XFOIL ncrit=9
105 | 10000000 | 0 | JavaFoil+Calcfoil stall+Eppler ext transition
106 | 10000000 | 0 | XFOIL ncrit=9
107 | 10000000 | 0.1 | JavaFoil+Calcfoil stall+Eppler ext transition
108 | 10000000 | 0.1 | XFOIL ncrit=9
109 | 10000000 | 0.25 | JavaFoil+Calcfoil stall+Eppler ext transition
110 | 10000000 | 0.25 | XFOIL ncrit=9
111 | 10000000 | 0.5 | JavaFoil+Calcfoil stall+Eppler ext transition
112 | 10000000 | 0.5 | XFOIL ncrit=9
113 | 12000000 | 0 | JavaFoil+Calcfoil stall+Eppler ext transition
114 | 12000000 | 0 | XFOIL ncrit=9
115 | 12000000 | 0.1 | JavaFoil+Calcfoil stall+Eppler ext transition
116 | 12000000 | 0.1 | XFOIL ncrit=9
117 | 12000000 | 0.25 | JavaFoil+Calcfoil stall+Eppler ext transition
118 | 12000000 | 0.25 | XFOIL ncrit=9
119 | 12000000 | 0.5 | JavaFoil+Calcfoil stall+Eppler ext transition
120 | 12000000 | 0.5 | XFOIL ncrit=9
121 | 14000000 | 0 | JavaFoil+Calcfoil stall+Eppler ext transition
122 | 14000000 | 0 | XFOIL ncrit=9
123 | 14000000 | 0.1 | JavaFoil+Calcfoil stall+Eppler ext transition
124 | 14000000 | 0.1 | XFOIL ncrit=9
125 | 14000000 | 0.25 | JavaFoil+Calcfoil stall+Eppler ext transition
126 | 14000000 | 0.25 | XFOIL ncrit=9
127 | 14000000 | 0.5 | JavaFoil+Calcfoil stall+Eppler ext transition
128 | 14000000 | 0.5 | XFOIL ncrit=9
129 | 16000000 | 0 | JavaFoil+Calcfoil stall+Eppler ext transition
130 | 16000000 | 0 | XFOIL ncrit=9
131 | 16000000 | 0.1 | JavaFoil+Calcfoil stall+Eppler ext transition
132 | 16000000 | 0.1 | XFOIL ncrit=9
133 | 16000000 | 0.25 | JavaFoil+Calcfoil stall+Eppler ext transition
134 | 16000000 | 0.25 | XFOIL ncrit=9
135 | 16000000 | 0.5 | JavaFoil+Calcfoil stall+Eppler ext transition
136 | 16000000 | 0.5 | XFOIL ncrit=9
137 | 18000000 | 0 | JavaFoil+Calcfoil stall+Eppler ext transition
138 | 18000000 | 0 | XFOIL ncrit=9
139 | 18000000 | 0.1 | JavaFoil+Calcfoil stall+Eppler ext transition
140 | 18000000 | 0.1 | XFOIL ncrit=9
141 | 18000000 | 0.25 | JavaFoil+Calcfoil stall+Eppler ext transition
142 | 18000000 | 0.25 | XFOIL ncrit=9
143 | 18000000 | 0.5 | JavaFoil+Calcfoil stall+Eppler ext transition
144 | 18000000 | 0.5 | XFOIL ncrit=9
145 | 20000000 | 0 | JavaFoil+Calcfoil stall+Eppler ext transition
146 | 20000000 | 0 | XFOIL ncrit=9
147 | 20000000 | 0.1 | JavaFoil+Calcfoil stall+Eppler ext transition
148 | 20000000 | 0.1 | XFOIL ncrit=9
149 | 20000000 | 0.25 | JavaFoil+Calcfoil stall+Eppler ext transition
150 | 20000000 | 0.25 | XFOIL ncrit=9
151 | 20000000 | 0.5 | JavaFoil+Calcfoil stall+Eppler ext transition
152 | 20000000 | 0.5 | XFOIL ncrit=9

## 1. Re 50k Mach 0.00 (1)
BIGFOIL.COM POLAR EXPORT
NACA35121
NACA35121 |  |  |  | Cl Max: | 1.986 | at alpha= | 20 | deg
JavaFoil+Calcfoil stall+Eppler ext transition |  |  |  | L/D Max: | 22.319 | at alpha= | 8 | deg
Re: | 50000 |  |  | Cd Min: | 0.02182 | at alpha= | -1 | deg
Mach: | 0 |  |  | Cl=0 at alpha= | -1.8359 | deg
|  |  |  | @ Cl=0.1, Cd= | 0.021944
|  |  |  | @ Cl=0.4, Cd= | 0.029081
|  |  |  | @ Cl=0.6, Cd= | 0.032845
alpha (deg) | Cl | Cd | Cm | Cl/Cd
-20 | -1.316 | 0.23973 | 0.011 | -5.489
-19.5 | -1.308 | 0.22851 | 0.011 | -5.726
-19 | -1.299 | 0.21774 | 0.011 | -5.967
-18.5 | -1.288 | 0.20739 | 0.011 | -6.211
-18 | -1.275 | 0.19639 | 0.011 | -6.492
-17.5 | -1.259 | 0.18687 | 0.011 | -6.737
-17 | -1.241 | 0.17698 | 0.011 | -7.012
-16.5 | -1.221 | 0.16773 | 0.011 | -7.281
-16 | -1.199 | 0.15903 | 0.011 | -7.542
-15.5 | -1.176 | 0.15077 | 0.011 | -7.798
-15 | -1.15 | 0.14267 | 0.011 | -8.062
-14.5 | -1.123 | 0.13463 | 0.011 | -8.34
-14 | -1.094 | 0.12717 | 0.01 | -8.601
-13.5 | -1.063 | 0.12019 | 0.01 | -8.844
-13 | -1.03 | 0.11338 | 0.01 | -9.086
-12.5 | -0.996 | 0.10705 | 0.01 | -9.3
-12 | -0.959 | 0.10087 | 0.01 | -9.51
-11.5 | -0.921 | 0.09513 | 0.01 | -9.686
-11 | -0.882 | 0.08977 | 0.01 | -9.828
-10.5 | -0.842 | 0.08453 | 0.01 | -9.957
-10 | -0.8 | 0.07967 | 0.01 | -10.041
-9.5 | -0.757 | 0.07513 | 0.01 | -10.078
-9 | -0.713 | 0.07079 | 0.01 | -10.074
-8.5 | -0.668 | 0.06679 | 0.01 | -10.002
-8 | -0.622 | 0.06298 | 0.009 | -9.877
-7.5 | -0.575 | 0.0594 | 0.009 | -9.685
-7 | -0.528 | 0.05609 | 0.009 | -9.409
-6.5 | -0.48 | 0.05295 | 0.009 | -9.059
-6 | -0.431 | 0.04991 | 0.009 | -8.638
-5.5 | -0.382 | 0.04683 | 0.009 | -8.166
-5 | -0.334 | 0.04311 | 0.01 | -7.759
-4.5 | -0.336 | 0.02417 | 0.013 | -13.909
-4 | -0.274 | 0.02391 | 0.013 | -11.46
-3.5 | -0.211 | 0.02368 | 0.012 | -8.921
-3 | -0.148 | 0.02349 | 0.012 | -6.304
-2.5 | -0.085 | 0.02332 | 0.011 | -3.625
-2 | -0.021 | 0.02321 | 0.011 | -0.894
-1.5 | 0.043 | 0.02312 | 0.01 | 1.871
-1 | 0.106 | 0.02182 | 0.009 | 4.853
-0.5 | 0.169 | 0.02198 | 0.009 | 7.688
0 | 0.216 | 0.02655 | 0.008 | 8.143
0.5 | 0.274 | 0.02724 | 0.008 | 10.047
1 | 0.331 | 0.02801 | 0.008 | 11.805
1.5 | 0.387 | 0.02887 | 0.007 | 13.414
2 | 0.443 | 0.02978 | 0.007 | 14.891
2.5 | 0.499 | 0.0308 | 0.006 | 16.212
3 | 0.555 | 0.03188 | 0.006 | 17.407
3.5 | 0.61 | 0.03306 | 0.005 | 18.457
4 | 0.665 | 0.03435 | 0.005 | 19.359
4.5 | 0.72 | 0.03573 | 0.004 | 20.141
5 | 0.774 | 0.03725 | 0.004 | 20.775
5.5 | 0.828 | 0.03884 | 0.003 | 21.321
6 | 0.882 | 0.04058 | 0.003 | 21.726
6.5 | 0.935 | 0.04245 | 0.002 | 22.021
7 | 0.988 | 0.04447 | 0.002 | 22.205
7.5 | 1.04 | 0.04662 | 0.001 | 22.307
8 | 1.092 | 0.04892 | 0.001 | 22.319
8.5 | 1.143 | 0.05141 | 0 | 22.231
9 | 1.194 | 0.05402 | 0 | 22.098
9.5 | 1.244 | 0.05682 | 0 | 21.89
10 | 1.293 | 0.05974 | -0.001 | 21.65
10.5 | 1.342 | 0.06294 | -0.001 | 21.321
11 | 1.39 | 0.06622 | -0.002 | 20.989
11.5 | 1.437 | 0.06978 | -0.002 | 20.591
12 | 1.483 | 0.07344 | -0.003 | 20.194
12.5 | 1.528 | 0.07743 | -0.003 | 19.728
13 | 1.571 | 0.08154 | -0.004 | 19.269
13.5 | 1.613 | 0.08582 | -0.004 | 18.798
14 | 1.654 | 0.09045 | -0.005 | 18.285
14.5 | 1.693 | 0.09515 | -0.005 | 17.793
15 | 1.73 | 0.1003 | -0.006 | 17.252
15.5 | 1.766 | 0.10548 | -0.006 | 16.744
16 | 1.8 | 0.11105 | -0.007 | 16.206
16.5 | 1.831 | 0.11682 | -0.007 | 15.677
17 | 1.861 | 0.12303 | -0.007 | 15.128
17.5 | 1.888 | 0.12951 | -0.008 | 14.582
18 | 1.913 | 0.13629 | -0.008 | 14.038
18.5 | 1.936 | 0.14352 | -0.009 | 13.487
19 | 1.956 | 0.15133 | -0.009 | 12.924
19.5 | 1.972 | 0.15955 | -0.01 | 12.36
20 | 1.986 | 0.16822 | -0.01 | 11.803

## 2. Re 50k Mach 0.00 (2)
BIGFOIL.COM POLAR EXPORT
NACA35121
NACA35121 |  |  |  | Cl Max: | 0.6466 | at alpha= | 20 | deg
XFOIL ncrit=9 |  |  |  | L/D Max: | 10.8904 | at alpha= | -2 | deg
Re: | 50000 |  |  | Cd Min: | 0.23507 | at alpha= | 20 | deg
Mach: | 0 |  |  | Cl=0 at alpha= | -3.2647 | deg
|  |  |  | @ Cl=0.1, Cd= | 0.04985
|  |  |  | @ Cl=0.4, Cd= | 0.16093
|  |  |  | @ Cl=0.6, Cd= | 0.22055
alpha (deg) | Cl | Cd | Cm | Cl/Cd
-11.5 | -0.1714 | 0.12274 | -0.0257 | -1.3964
-11 | -0.2226 | 0.1245 | -0.0167 | -1.788
-10.5 | -0.2201 | 0.12225 | -0.0187 | -1.8004
-10 | -0.1573 | 0.11403 | -0.0304 | -1.3795
-9.5 | -0.4338 | 0.08554 | -0.0511 | -5.0713
-9 | -0.4979 | 0.07425 | -0.0484 | -6.7057
-8.5 | -0.4979 | 0.06666 | -0.0471 | -7.4692
-8 | -0.5158 | 0.06166 | -0.0405 | -8.3652
-7.5 | -0.5313 | 0.05829 | -0.0321 | -9.1148
-7 | -0.5473 | 0.05613 | -0.0224 | -9.7506
-6.5 | -0.5612 | 0.05458 | -0.0128 | -10.2822
-6 | -0.5303 | 0.05256 | -0.0101 | -10.0894
-5.5 | -0.4965 | 0.05091 | -0.0067 | -9.7525
-5 | -0.5024 | 0.05074 | 0.0008 | -9.9015
-4.5 | -0.45 | 0.04967 | 0.0008 | -9.0598
-4 | -0.4424 | 0.05029 | 0.0061 | -8.797
-3.5 | -0.3702 | 0.04997 | 0.002 | -7.4084
-3 | 0.4166 | 0.04977 | -0.0915 | 8.3705
-2.5 | 0.5155 | 0.0496 | -0.1038 | 10.3931
-2 | 0.5467 | 0.0502 | -0.1014 | 10.8904
-1.5 | 0.4468 | 0.05926 | -0.088 | 7.5397
-1 | 0.5005 | 0.05919 | -0.0876 | 8.4558
-0.5 | 0.3539 | 0.06885 | -0.0693 | 5.1402
0 | 0.199 | 0.07891 | -0.0556 | 2.5219
1.5 | 0.0889 | 0.08812 | -0.0355 | 1.0089
2 | 0.125 | 0.0924 | -0.0352 | 1.3528
2.5 | 0.145 | 0.09482 | -0.0323 | 1.5292
3.5 | 0.1436 | 0.09792 | -0.0222 | 1.4665
4 | 0.1609 | 0.10128 | -0.0195 | 1.5887
4.5 | 0.1967 | 0.10555 | -0.0186 | 1.8636
5 | 0.1898 | 0.10677 | -0.0135 | 1.7777
5.5 | 0.1972 | 0.1098 | -0.0103 | 1.796
6 | 0.2449 | 0.11584 | -0.0106 | 2.1141
6.5 | 0.232 | 0.11648 | -0.0058 | 1.9918
7 | 0.2408 | 0.12001 | -0.0034 | 2.0065
7.5 | 0.2798 | 0.1254 | -0.003 | 2.2313
8 | 0.2698 | 0.12691 | 0.0005 | 2.1259
8.5 | 0.3081 | 0.13377 | 0.0004 | 2.3032
9 | 0.3075 | 0.13508 | 0.003 | 2.2764
9.5 | 0.3121 | 0.13858 | 0.0046 | 2.2521
10 | 0.3492 | 0.14455 | 0.0047 | 2.4158
10.5 | 0.3418 | 0.14639 | 0.0065 | 2.3349
11 | 0.3933 | 0.15543 | 0.0056 | 2.5304
11.5 | 0.3746 | 0.15479 | 0.0075 | 2.4201
12 | 0.4021 | 0.16144 | 0.0073 | 2.4907
12.5 | 0.4093 | 0.16368 | 0.0079 | 2.5006
13 | 0.4186 | 0.16791 | 0.0078 | 2.493
13.5 | 0.445 | 0.17311 | 0.0076 | 2.5706
14 | 0.4466 | 0.1761 | 0.0072 | 2.5361
14.5 | 0.4829 | 0.18345 | 0.0066 | 2.6323
15 | 0.4776 | 0.18476 | 0.0059 | 2.585
16 | 0.5099 | 0.19375 | 0.0041 | 2.6317
16.5 | 0.5346 | 0.20065 | 0.003 | 2.6643
17 | 0.5437 | 0.20314 | 0.0017 | 2.6765
17.5 | 0.5555 | 0.20778 | 0.0001 | 2.6735
18 | 0.5795 | 0.21334 | -0.0011 | 2.7163
18.5 | 0.5836 | 0.21638 | -0.0033 | 2.6971
19 | 0.6168 | 0.22483 | -0.0043 | 2.7434
19.5 | 0.6139 | 0.22544 | -0.0071 | 2.7231
20 | 0.6466 | 0.23507 | -0.0083 | 2.7507

## 3. Re 50k Mach 0.10 (1)
BIGFOIL.COM POLAR EXPORT
NACA35121
NACA35121 |  |  |  | Cl Max: | 1.977 | at alpha= | 20 | deg
JavaFoil+Calcfoil stall+Eppler ext transition |  |  |  | L/D Max: | 22.207 | at alpha= | 8 | deg
Re: | 50000 |  |  | Cd Min: | 0.0219 | at alpha= | -1 | deg
Mach: | 0.1 |  |  | Cl=0 at alpha= | -1.8359 | deg
|  |  |  | @ Cl=0.1, Cd= | 0.022025
|  |  |  | @ Cl=0.4, Cd= | 0.029231
|  |  |  | @ Cl=0.6, Cd= | 0.033019
alpha (deg) | Cl | Cd | Cm | Cl/Cd
-20 | -1.295 | 0.24509 | 0.011 | -5.284
-19.5 | -1.29 | 0.23321 | 0.011 | -5.532
-19 | -1.283 | 0.22199 | 0.011 | -5.78
-18.5 | -1.274 | 0.21122 | 0.011 | -6.032
-18 | -1.263 | 0.19978 | 0.011 | -6.322
-17.5 | -1.249 | 0.19048 | 0.011 | -6.556
-17 | -1.233 | 0.18051 | 0.011 | -6.828
-16.5 | -1.214 | 0.17044 | 0.011 | -7.124
-16 | -1.194 | 0.16117 | 0.011 | -7.408
-15.5 | -1.172 | 0.15298 | 0.011 | -7.658
-15 | -1.147 | 0.14458 | 0.011 | -7.935
-14.5 | -1.121 | 0.13636 | 0.011 | -8.22
-14 | -1.093 | 0.12885 | 0.01 | -8.48
-13.5 | -1.063 | 0.12157 | 0.01 | -8.74
-13 | -1.031 | 0.11461 | 0.01 | -8.992
-12.5 | -0.997 | 0.10813 | 0.01 | -9.216
-12 | -0.961 | 0.10182 | 0.01 | -9.434
-11.5 | -0.923 | 0.09594 | 0.01 | -9.623
-11 | -0.884 | 0.09049 | 0.01 | -9.772
-10.5 | -0.844 | 0.08515 | 0.01 | -9.912
-10 | -0.802 | 0.08024 | 0.01 | -9.999
-9.5 | -0.76 | 0.07562 | 0.01 | -10.045
-9 | -0.716 | 0.0712 | 0.01 | -10.05
-8.5 | -0.67 | 0.06715 | 0.01 | -9.983
-8 | -0.624 | 0.06332 | 0.01 | -9.861
-7.5 | -0.578 | 0.05974 | 0.009 | -9.668
-7 | -0.53 | 0.05638 | 0.009 | -9.4
-6.5 | -0.482 | 0.05321 | 0.009 | -9.052
-6 | -0.433 | 0.05016 | 0.009 | -8.63
-5.5 | -0.384 | 0.04713 | 0.009 | -8.144
-5 | -0.336 | 0.04351 | 0.009 | -7.711
-4.5 | -0.338 | 0.02426 | 0.013 | -13.919
-4 | -0.275 | 0.024 | 0.013 | -11.472
-3.5 | -0.212 | 0.02377 | 0.012 | -8.932
-3 | -0.149 | 0.02357 | 0.012 | -6.314
-2.5 | -0.085 | 0.0234 | 0.011 | -3.63
-2 | -0.021 | 0.02329 | 0.011 | -0.895
-1.5 | 0.043 | 0.02321 | 0.01 | 1.873
-1 | 0.106 | 0.0219 | 0.009 | 4.858
-0.5 | 0.17 | 0.02207 | 0.009 | 7.695
0 | 0.217 | 0.02673 | 0.008 | 8.118
0.5 | 0.275 | 0.02743 | 0.008 | 10.017
1 | 0.332 | 0.02821 | 0.008 | 11.77
1.5 | 0.389 | 0.02905 | 0.007 | 13.385
2 | 0.445 | 0.02997 | 0.007 | 14.858
2.5 | 0.501 | 0.03102 | 0.006 | 16.163
3 | 0.557 | 0.03209 | 0.006 | 17.363
3.5 | 0.613 | 0.0333 | 0.005 | 18.395
4 | 0.668 | 0.03459 | 0.005 | 19.308
4.5 | 0.723 | 0.03599 | 0.004 | 20.08
5 | 0.777 | 0.03751 | 0.004 | 20.719
5.5 | 0.832 | 0.03914 | 0.003 | 21.245
6 | 0.885 | 0.0409 | 0.003 | 21.643
6.5 | 0.939 | 0.0428 | 0.002 | 21.93
7 | 0.992 | 0.04484 | 0.002 | 22.115
7.5 | 1.044 | 0.04703 | 0.001 | 22.201
8 | 1.096 | 0.04936 | 0.001 | 22.207
8.5 | 1.147 | 0.0519 | 0 | 22.111
9 | 1.198 | 0.05454 | 0 | 21.973
9.5 | 1.249 | 0.05741 | 0 | 21.751
10 | 1.298 | 0.06041 | -0.001 | 21.491
10.5 | 1.347 | 0.06364 | -0.001 | 21.162
11 | 1.395 | 0.067 | -0.002 | 20.821
11.5 | 1.442 | 0.0706 | -0.002 | 20.421
12 | 1.488 | 0.07436 | -0.003 | 20.01
12.5 | 1.532 | 0.07841 | -0.003 | 19.545
13 | 1.576 | 0.08256 | -0.004 | 19.088
13.5 | 1.618 | 0.08704 | -0.004 | 18.589
14 | 1.658 | 0.09171 | -0.005 | 18.082
14.5 | 1.697 | 0.09657 | -0.005 | 17.571
15 | 1.734 | 0.10177 | -0.006 | 17.037
15.5 | 1.769 | 0.10719 | -0.006 | 16.501
16 | 1.802 | 0.11286 | -0.007 | 15.966
16.5 | 1.833 | 0.11886 | -0.007 | 15.419
17 | 1.862 | 0.12527 | -0.007 | 14.861
17.5 | 1.888 | 0.13182 | -0.008 | 14.32
18 | 1.911 | 0.13905 | -0.008 | 13.746
18.5 | 1.932 | 0.1465 | -0.009 | 13.19
19 | 1.951 | 0.15457 | -0.009 | 12.62
19.5 | 1.965 | 0.16318 | -0.01 | 12.043
20 | 1.977 | 0.17234 | -0.01 | 11.47

## 4. Re 50k Mach 0.10 (2)
BIGFOIL.COM POLAR EXPORT
NACA35121
NACA35121 |  |  |  | Cl Max: | 0.6459 | at alpha= | 20 | deg
XFOIL ncrit=9 |  |  |  | L/D Max: | 10.3074 | at alpha= | -2 | deg
Re: | 50000 |  |  | Cd Min: | 0.23537 | at alpha= | 20 | deg
Mach: | 0.1 |  |  | Cl=0 at alpha= | -3.2463 | deg
|  |  |  | @ Cl=0.1, Cd= | 0.05094
|  |  |  | @ Cl=0.4, Cd= | 0.162
|  |  |  | @ Cl=0.6, Cd= | 0.2211
alpha (deg) | Cl | Cd | Cm | Cl/Cd
-11.5 | -0.1357 | 0.13175 | -0.0324 | -1.03
-11 | -0.0666 | 0.12168 | -0.0427 | -0.54734
-10.5 | -0.0561 | 0.11639 | -0.0483 | -0.482
-10 | 0.0464 | 0.10379 | -0.0605 | 0.44706
-9 | -0.4803 | 0.07456 | -0.0515 | -6.4418
-8.5 | -0.4782 | 0.06681 | -0.0507 | -7.1576
-8 | -0.4976 | 0.06181 | -0.0441 | -8.0505
-7.5 | -0.5153 | 0.05847 | -0.0353 | -8.8131
-7 | -0.5353 | 0.05643 | -0.0251 | -9.4861
-6.5 | -0.5556 | 0.05511 | -0.0144 | -10.0817
-6 | -0.5336 | 0.05325 | -0.0105 | -10.0207
-5.5 | -0.4859 | 0.0511 | -0.0089 | -9.5088
-5 | -0.5047 | 0.05123 | 0.0004 | -9.8516
-4.5 | -0.4676 | 0.05065 | 0.0027 | -9.232
-4 | -0.4446 | 0.05067 | 0.0057 | -8.7744
-3.5 | -0.388 | 0.05064 | 0.0041 | -7.6619
-3 | 0.3767 | 0.05111 | -0.0857 | 7.3704
-2.5 | 0.5121 | 0.05033 | -0.1036 | 10.1748
-2 | 0.5332 | 0.05173 | -0.1004 | 10.3074
-1.5 | 0.4338 | 0.0604 | -0.0868 | 7.1821
-1 | 0.4871 | 0.06053 | -0.0865 | 8.0472
-0.5 | 0.3385 | 0.06993 | -0.068 | 4.8406
0 | 0.1984 | 0.07947 | -0.0558 | 2.4965
1 | 0.0771 | 0.08638 | -0.0392 | 0.89257
1.5 | 0.0882 | 0.08849 | -0.0355 | 0.99672
2 | 0.1098 | 0.09165 | -0.0334 | 1.198
2.5 | 0.1488 | 0.09577 | -0.033 | 1.5537
3 | 0.1442 | 0.09655 | -0.0272 | 1.4935
3.5 | 0.1436 | 0.09838 | -0.0223 | 1.4596
4 | 0.1568 | 0.10141 | -0.0192 | 1.5462
4.5 | 0.1993 | 0.10643 | -0.019 | 1.8726
5 | 0.1905 | 0.10733 | -0.0136 | 1.7749
5.5 | 0.1956 | 0.11016 | -0.0102 | 1.7756
6 | 0.2478 | 0.11686 | -0.011 | 2.1205
6.5 | 0.2323 | 0.11705 | -0.0058 | 1.9846
7 | 0.2386 | 0.12032 | -0.0032 | 1.983
7.5 | 0.2816 | 0.12627 | -0.0031 | 2.2301
8 | 0.2696 | 0.12742 | 0.0005 | 2.1158
8.5 | 0.2978 | 0.13321 | 0.0011 | 2.2356
9 | 0.3082 | 0.13574 | 0.0031 | 2.2705
9.5 | 0.3108 | 0.13899 | 0.0047 | 2.2361
10 | 0.3508 | 0.14544 | 0.0047 | 2.412
10.5 | 0.3414 | 0.14689 | 0.0066 | 2.3242
11 | 0.3959 | 0.15667 | 0.0055 | 2.527
11.5 | 0.3748 | 0.15536 | 0.0076 | 2.4125
12 | 0.397 | 0.16129 | 0.0075 | 2.4614
12.5 | 0.41 | 0.16435 | 0.0079 | 2.4947
13 | 0.4175 | 0.16831 | 0.0079 | 2.4805
13.5 | 0.4463 | 0.17393 | 0.0076 | 2.566
14 | 0.4465 | 0.17663 | 0.0073 | 2.5279
14.5 | 0.4848 | 0.18452 | 0.0067 | 2.6274
15 | 0.4781 | 0.18537 | 0.006 | 2.5792
15.5 | 0.5219 | 0.19577 | 0.0051 | 2.6659
16 | 0.5108 | 0.19443 | 0.0041 | 2.6272
16.5 | 0.5329 | 0.20086 | 0.003 | 2.6531
17 | 0.5451 | 0.20394 | 0.0018 | 2.6728
17.5 | 0.5558 | 0.20838 | 0 | 2.6672
18 | 0.5814 | 0.21434 | -0.0011 | 2.7125
18.5 | 0.5847 | 0.21711 | -0.0033 | 2.6931
19 | 0.6194 | 0.22615 | -0.0043 | 2.7389
19.5 | 0.6154 | 0.22628 | -0.0072 | 2.7196
20 | 0.6459 | 0.23537 | -0.0085 | 2.7442

## 5. Re 50k Mach 0.25 (1)
BIGFOIL.COM POLAR EXPORT
NACA35121
NACA35121 |  |  |  | Cl Max: | 1.901 | at alpha= | 19 | deg
JavaFoil+Calcfoil stall+Eppler ext transition |  |  |  | L/D Max: | 21.602 | at alpha= | 7.5 | deg
Re: | 50000 |  |  | Cd Min: | 0.02252 | at alpha= | -0.5 | deg
Mach: | 0.25 |  |  | Cl=0 at alpha= | -1.8409 | deg
|  |  |  | @ Cl=0.1, Cd= | 0.023602
|  |  |  | @ Cl=0.4, Cd= | 0.030113
|  |  |  | @ Cl=0.6, Cd= | 0.033958
alpha (deg) | Cl | Cd | Cm | Cl/Cd
-20 | -1.114 | 0.29157 | 0.011 | -3.82
-19.5 | -1.13 | 0.27407 | 0.011 | -4.122
-19 | -1.143 | 0.25797 | 0.011 | -4.43
-18.5 | -1.152 | 0.24273 | 0.011 | -4.747
-18 | -1.158 | 0.22811 | 0.011 | -5.078
-17.5 | -1.159 | 0.21527 | 0.011 | -5.386
-17 | -1.157 | 0.20171 | 0.011 | -5.738
-16.5 | -1.152 | 0.18989 | 0.011 | -6.066
-16 | -1.143 | 0.17844 | 0.011 | -6.406
-15.5 | -1.131 | 0.16776 | 0.011 | -6.742
-15 | -1.116 | 0.1573 | 0.011 | -7.095
-14.5 | -1.098 | 0.14791 | 0.011 | -7.422
-14 | -1.077 | 0.13883 | 0.011 | -7.756
-13.5 | -1.053 | 0.13034 | 0.011 | -8.077
-13 | -1.026 | 0.12226 | 0.01 | -8.392
-12.5 | -0.996 | 0.11475 | 0.01 | -8.684
-12 | -0.964 | 0.1075 | 0.01 | -8.967
-11.5 | -0.929 | 0.10108 | 0.01 | -9.195
-11 | -0.893 | 0.09484 | 0.01 | -9.413
-10.5 | -0.854 | 0.08903 | 0.01 | -9.595
-10 | -0.814 | 0.08348 | 0.01 | -9.75
-9.5 | -0.772 | 0.07843 | 0.01 | -9.843
-9 | -0.728 | 0.07369 | 0.01 | -9.885
-8.5 | -0.683 | 0.06929 | 0.01 | -9.862
-8 | -0.637 | 0.06522 | 0.01 | -9.768
-7.5 | -0.59 | 0.0614 | 0.01 | -9.606
-7 | -0.542 | 0.0579 | 0.009 | -9.355
-6.5 | -0.492 | 0.05463 | 0.009 | -9.015
-6 | -0.443 | 0.05154 | 0.009 | -8.589
-5.5 | -0.392 | 0.04852 | 0.009 | -8.086
-5 | -0.342 | 0.04547 | 0.009 | -7.519
-4.5 | -0.346 | 0.02477 | 0.013 | -13.96
-4 | -0.282 | 0.02448 | 0.013 | -11.534
-3.5 | -0.218 | 0.02422 | 0.012 | -8.991
-3 | -0.153 | 0.02402 | 0.012 | -6.356
-2.5 | -0.087 | 0.02385 | 0.011 | -3.656
-2 | -0.021 | 0.02373 | 0.011 | -0.901
-1.5 | 0.045 | 0.02366 | 0.01 | 1.887
-1 | 0.111 | 0.02359 | 0.01 | 4.69
-0.5 | 0.174 | 0.02252 | 0.009 | 7.739
0 | 0.222 | 0.02767 | 0.009 | 8.018
0.5 | 0.281 | 0.02839 | 0.008 | 9.898
1 | 0.34 | 0.02921 | 0.008 | 11.624
1.5 | 0.398 | 0.03008 | 0.007 | 13.222
2 | 0.456 | 0.03105 | 0.007 | 14.674
2.5 | 0.513 | 0.03213 | 0.006 | 15.967
3 | 0.57 | 0.03329 | 0.006 | 17.13
3.5 | 0.627 | 0.03456 | 0.005 | 18.14
4 | 0.684 | 0.03593 | 0.005 | 19.023
4.5 | 0.74 | 0.03743 | 0.004 | 19.763
5 | 0.796 | 0.03904 | 0.004 | 20.377
5.5 | 0.851 | 0.04082 | 0.003 | 20.843
6 | 0.906 | 0.04274 | 0.003 | 21.191
6.5 | 0.96 | 0.0448 | 0.002 | 21.434
7 | 1.014 | 0.04704 | 0.002 | 21.557
7.5 | 1.067 | 0.04942 | 0.001 | 21.602
8 | 1.12 | 0.05199 | 0.001 | 21.544
8.5 | 1.172 | 0.05474 | 0 | 21.418
9 | 1.224 | 0.05768 | 0 | 21.219
9.5 | 1.275 | 0.06079 | 0 | 20.966
10 | 1.324 | 0.06417 | -0.001 | 20.638
10.5 | 1.373 | 0.06771 | -0.001 | 20.284
11 | 1.421 | 0.07155 | -0.002 | 19.864
11.5 | 1.468 | 0.07551 | -0.002 | 19.444
12 | 1.513 | 0.0798 | -0.003 | 18.964
12.5 | 1.557 | 0.08429 | -0.003 | 18.474
13 | 1.599 | 0.08913 | -0.004 | 17.945
13.5 | 1.64 | 0.09417 | -0.004 | 17.411
14 | 1.678 | 0.09958 | -0.005 | 16.849
14.5 | 1.714 | 0.10526 | -0.005 | 16.281
15 | 1.747 | 0.11137 | -0.006 | 15.687
15.5 | 1.778 | 0.11774 | -0.006 | 15.102
16 | 1.806 | 0.12451 | -0.007 | 14.507
16.5 | 1.831 | 0.13176 | -0.007 | 13.897
17 | 1.853 | 0.13959 | -0.008 | 13.276
17.5 | 1.871 | 0.14778 | -0.008 | 12.659
18 | 1.885 | 0.15687 | -0.009 | 12.015
18.5 | 1.895 | 0.1664 | -0.009 | 11.387
19 | 1.901 | 0.17691 | -0.009 | 10.744
19.5 | 1.901 | 0.1883 | -0.01 | 10.094
20 | 1.896 | 0.20039 | -0.01 | 9.463

## 6. Re 50k Mach 0.25 (2)
BIGFOIL.COM POLAR EXPORT
NACA35121
NACA35121 |  |  |  | Cl Max: | 0.6468 | at alpha= | 20 | deg
XFOIL ncrit=9 |  |  |  | L/D Max: | 9.9106 | at alpha= | -2.5 | deg
Re: | 50000 |  |  | Cd Min: | 0.23836 | at alpha= | 20 | deg
Mach: | 0.25 |  |  | Cl=0 at alpha= | -2.8057 | deg
|  |  |  | @ Cl=0.1, Cd= | 0.052753
|  |  |  | @ Cl=0.4, Cd= | 0.1655
|  |  |  | @ Cl=0.6, Cd= | 0.22389
alpha (deg) | Cl | Cd | Cm | Cl/Cd
-10.5 | -0.1304 | 0.1205 | -0.0339 | -1.0822
-10 | -0.0617 | 0.11127 | -0.0456 | -0.55451
-9.5 | 0.0128 | 0.10245 | -0.057 | 0.12494
-8.5 | -0.3991 | 0.06966 | -0.0643 | -5.7293
-8 | -0.4353 | 0.06529 | -0.0559 | -6.6672
-7.5 | -0.4727 | 0.06241 | -0.0452 | -7.5741
-7 | -0.5053 | 0.06021 | -0.0338 | -8.3923
-6.5 | -0.488 | 0.05649 | -0.0291 | -8.6387
-6 | -0.5071 | 0.05582 | -0.0187 | -9.0846
-5.5 | -0.5244 | 0.05541 | -0.0088 | -9.464
-5 | -0.4778 | 0.05304 | -0.007 | -9.0083
-4.5 | -0.5042 | 0.05384 | 0.0033 | -9.3648
-4 | -0.4323 | 0.05237 | 0.0011 | -8.2547
-3.5 | -0.4512 | 0.05371 | 0.0097 | -8.4007
-3 | -0.331 | 0.05295 | -0.0008 | -6.2512
-2.5 | 0.5209 | 0.05256 | -0.1045 | 9.9106
-2 | 0.4182 | 0.06122 | -0.0907 | 6.8311
-1.5 | 0.442 | 0.06266 | -0.0878 | 7.0539
-1 | 0.337 | 0.06976 | -0.073 | 4.8308
-0.5 | 0.2796 | 0.07463 | -0.0639 | 3.7465
0 | 0.194 | 0.08263 | -0.0568 | 2.3478
1.5 | 0.0927 | 0.09118 | -0.0372 | 1.0167
2 | 0.097 | 0.0931 | -0.0326 | 1.0419
2.5 | 0.113 | 0.09598 | -0.0296 | 1.1773
3 | 0.1576 | 0.10092 | -0.0297 | 1.5616
3.5 | 0.1482 | 0.10137 | -0.0235 | 1.462
4 | 0.1499 | 0.10347 | -0.019 | 1.4487
4.5 | 0.1827 | 0.10856 | -0.018 | 1.6829
5 | 0.1983 | 0.11101 | -0.0148 | 1.7863
5.5 | 0.1917 | 0.11256 | -0.0101 | 1.7031
6 | 0.2125 | 0.1169 | -0.0082 | 1.8178
6.5 | 0.237 | 0.12059 | -0.0063 | 1.9653
7 | 0.2329 | 0.12262 | -0.0027 | 1.8994
8 | 0.2709 | 0.13049 | 0.0007 | 2.076
8.5 | 0.2771 | 0.13398 | 0.0026 | 2.0682
9 | 0.3145 | 0.13985 | 0.003 | 2.2488
9.5 | 0.3067 | 0.14151 | 0.0053 | 2.1673
10.5 | 0.3409 | 0.14982 | 0.0071 | 2.2754
11 | 0.3641 | 0.15568 | 0.0073 | 2.3388
11.5 | 0.3769 | 0.15872 | 0.008 | 2.3746
12 | 0.3851 | 0.16266 | 0.0083 | 2.3675
12.5 | 0.4152 | 0.1684 | 0.0083 | 2.4656
13 | 0.4152 | 0.17095 | 0.0084 | 2.4288
13.5 | 0.4548 | 0.17903 | 0.0078 | 2.5404
14 | 0.4477 | 0.17973 | 0.0076 | 2.491
14.5 | 0.4928 | 0.19018 | 0.0067 | 2.5912
15 | 0.4815 | 0.18886 | 0.0063 | 2.5495
15.5 | 0.5073 | 0.19593 | 0.0053 | 2.5892
16 | 0.5167 | 0.19842 | 0.0043 | 2.6041
16.5 | 0.5304 | 0.20331 | 0.0029 | 2.6088
17 | 0.5536 | 0.20871 | 0.0018 | 2.6525
17.5 | 0.5597 | 0.21208 | -0.0001 | 2.6391
18 | 0.5929 | 0.22045 | -0.0012 | 2.6895
18.5 | 0.5915 | 0.2214 | -0.0037 | 2.6716
19 | 0.6271 | 0.23181 | -0.0048 | 2.7052
19.5 | 0.6243 | 0.23111 | -0.0076 | 2.7013
20 | 0.6468 | 0.23836 | -0.0095 | 2.7135

## 7. Re 50k Mach 0.50 (1)
BIGFOIL.COM POLAR EXPORT
NACA35121
NACA35121 |  |  |  | Cl Max: | 1.575 | at alpha= | 13 | deg
JavaFoil+Calcfoil stall+Eppler ext transition |  |  |  | L/D Max: | 18.787 | at alpha= | 6 | deg
Re: | 50000 |  |  | Cd Min: | 0.02484 | at alpha= | -0.5 | deg
Mach: | 0.5 |  |  | Cl=0 at alpha= | -1.8378 | deg
|  |  |  | @ Cl=0.1, Cd= | 0.025904
|  |  |  | @ Cl=0.4, Cd= | 0.034058
|  |  |  | @ Cl=0.6, Cd= | 0.038236
alpha (deg) | Cl | Cd | Cm | Cl/Cd
-20 | -1.044 | 0.52334 | 0.016 | -1.996
-19.5 | -1.017 | 0.51193 | 0.016 | -1.986
-19 | -0.988 | 0.48864 | 0.015 | -2.021
-18.5 | -0.96 | 0.48963 | 0.015 | -1.96
-18 | -0.932 | 0.47441 | 0.015 | -1.964
-17.5 | -0.902 | 0.45273 | 0.015 | -1.993
-17 | -0.874 | 0.44669 | 0.014 | -1.957
-16.5 | -0.845 | 0.42888 | 0.014 | -1.97
-16 | -0.817 | 0.41372 | 0.014 | -1.974
-15.5 | -0.789 | 0.40932 | 0.014 | -1.927
-15 | -0.759 | 0.39335 | 0.013 | -1.93
-14.5 | -0.731 | 0.38933 | 0.013 | -1.878
-14 | -0.702 | 0.35911 | 0.012 | -1.954
-13.5 | -0.673 | 0.36065 | 0.012 | -1.865
-13 | -0.644 | 0.34815 | 0.012 | -1.85
-12.5 | -0.615 | 0.32311 | 0.011 | -1.903
-12 | -0.586 | 0.2983 | 0.011 | -1.964
-11.5 | -0.557 | 0.26421 | 0.011 | -2.11
-11 | -0.528 | 0.22935 | 0.009 | -2.301
-10.5 | -0.71 | 0.1418 | 0.01 | -5.009
-10 | -0.76 | 0.11897 | 0.01 | -6.387
-9.5 | -0.761 | 0.10486 | 0.01 | -7.256
-9 | -0.742 | 0.09409 | 0.01 | -7.886
-8.5 | -0.711 | 0.08533 | 0.01 | -8.337
-8 | -0.674 | 0.07809 | 0.01 | -8.63
-7.5 | -0.631 | 0.07198 | 0.01 | -8.77
-7 | -0.585 | 0.06664 | 0.01 | -8.774
-6.5 | -0.535 | 0.062 | 0.01 | -8.629
-6 | -0.483 | 0.05793 | 0.009 | -8.337
-5.5 | -0.429 | 0.05431 | 0.009 | -7.903
-5 | -0.374 | 0.05111 | 0.009 | -7.317
-4.5 | -0.318 | 0.04812 | 0.009 | -6.601
-4 | -0.261 | 0.04516 | 0.009 | -5.771
-3.5 | -0.205 | 0.04073 | 0.01 | -5.026
-3 | -0.17 | 0.02616 | 0.013 | -6.48
-2.5 | -0.097 | 0.02597 | 0.012 | -3.732
-2 | -0.024 | 0.02588 | 0.012 | -0.92
-1.5 | 0.05 | 0.02587 | 0.011 | 1.92
-1 | 0.123 | 0.02592 | 0.011 | 4.752
-0.5 | 0.194 | 0.02484 | 0.01 | 7.801
0 | 0.244 | 0.03175 | 0.009 | 7.672
0.5 | 0.309 | 0.03259 | 0.009 | 9.47
1 | 0.373 | 0.03359 | 0.008 | 11.113
1.5 | 0.437 | 0.0347 | 0.008 | 12.609
2 | 0.501 | 0.03593 | 0.007 | 13.95
2.5 | 0.565 | 0.03735 | 0.007 | 15.112
3 | 0.627 | 0.03892 | 0.006 | 16.119
3.5 | 0.689 | 0.0407 | 0.006 | 16.938
4 | 0.751 | 0.04265 | 0.005 | 17.614
4.5 | 0.812 | 0.0448 | 0.005 | 18.125
5 | 0.872 | 0.04719 | 0.004 | 18.483
5.5 | 0.932 | 0.04983 | 0.004 | 18.695
6 | 0.99 | 0.0527 | 0.003 | 18.787
6.5 | 1.048 | 0.05588 | 0.003 | 18.751
7 | 1.104 | 0.05936 | 0.002 | 18.602
7.5 | 1.159 | 0.06316 | 0.002 | 18.357
8 | 1.214 | 0.06737 | 0.001 | 18.014
8.5 | 1.266 | 0.07201 | 0.001 | 17.579
9 | 1.316 | 0.07706 | 0 | 17.083
9.5 | 1.365 | 0.08262 | 0 | 16.517
10 | 1.41 | 0.08886 | -0.001 | 15.872
10.5 | 1.453 | 0.09576 | -0.002 | 15.175
11 | 1.492 | 0.10351 | -0.002 | 14.41
11.5 | 1.525 | 0.11216 | -0.003 | 13.597
12 | 1.552 | 0.12217 | -0.003 | 12.703
12.5 | 1.57 | 0.13382 | -0.004 | 11.733
13 | 1.575 | 0.14761 | -0.004 | 10.672
13.5 | 1.561 | 0.1644 | -0.004 | 9.498
14 | 1.515 | 0.18699 | -0.005 | 8.104
14.5 | 1.386 | 0.22328 | -0.005 | 6.206
15 | 0.969 | 0.33758 | -0.004 | 2.87
15.5 | 1.001 | 0.40974 | -0.005 | 2.444
16 | 1.034 | 0.46343 | -0.005 | 2.23
16.5 | 1.064 | 0.48267 | -0.006 | 2.205
17 | 1.097 | 0.50606 | -0.007 | 2.167
17.5 | 1.128 | 0.53249 | -0.007 | 2.119
18 | 1.157 | 0.55013 | -0.008 | 2.104

## 8. Re 50k Mach 0.50 (2)
BIGFOIL.COM POLAR EXPORT
NACA35121
NACA35121 |  |  |  | Cl Max: | 0.6866 | at alpha= | 20 | deg
XFOIL ncrit=9 |  |  |  | L/D Max: | 2.6064 | at alpha= | 20 | deg
Re: | 50000 |  |  | Cd Min: | 0.26343 | at alpha= | 20 | deg
Mach: | 0.5 |  |  | Cl=0 at alpha= | -0.72213 | deg
|  |  |  | @ Cl=0.1, Cd= | 0.10661
|  |  |  | @ Cl=0.4, Cd= | 0.1794
|  |  |  | @ Cl=0.6, Cd= | 0.23555
alpha (deg) | Cl | Cd | Cm | Cl/Cd
-20 | -0.3765 | 0.22771 | -0.0109 | -1.6534
-19.5 | -0.3689 | 0.22615 | -0.0152 | -1.6312
-19 | -0.3328 | 0.21483 | -0.0169 | -1.5491
-18.5 | -0.324 | 0.21319 | -0.0206 | -1.5198
-18 | -0.2946 | 0.20356 | -0.0227 | -1.4472
-17.5 | -0.274 | 0.19819 | -0.0251 | -1.3825
-17 | -0.2659 | 0.19476 | -0.0282 | -1.3653
-16.5 | -0.2312 | 0.18561 | -0.0294 | -1.2456
-16 | -0.2342 | 0.18475 | -0.0322 | -1.2677
-15.5 | -0.1934 | 0.1742 | -0.033 | -1.1102
-15 | -0.205 | 0.17456 | -0.0351 | -1.1744
-14.5 | -0.1602 | 0.16377 | -0.0354 | -0.9782
-14 | -0.1594 | 0.16046 | -0.0365 | -0.99339
-13.5 | -0.1416 | 0.15552 | -0.0362 | -0.91049
-13 | -0.1336 | 0.15111 | -0.0348 | -0.88412
-12.5 | -0.1906 | 0.15725 | -0.0241 | -1.2121
-12 | -0.1129 | 0.14568 | -0.0414 | -0.77499
-11.5 | -0.0712 | 0.13909 | -0.0539 | -0.5119
-11 | 0.0149 | 0.12674 | -0.0681 | 0.11756
-10.5 | 0.102 | 0.11618 | -0.0805 | 0.87795
-10 | 0.1352 | 0.11076 | -0.0863 | 1.2207
-9.5 | 0.1824 | 0.10442 | -0.0895 | 1.7468
-9 | 0.0929 | 0.09311 | -0.1008 | 0.99774
-8 | -0.0278 | 0.07615 | -0.1067 | -0.36507
-7.5 | -0.0825 | 0.07205 | -0.1009 | -1.145
-7 | -0.1659 | 0.07078 | -0.0886 | -2.3439
-6.5 | -0.24 | 0.0685 | -0.0751 | -3.5036
-6 | -0.3454 | 0.07071 | -0.0553 | -4.8847
-5.5 | -0.4066 | 0.06955 | -0.0409 | -5.8462
-5 | -0.4829 | 0.07006 | -0.0245 | -6.8927
-4.5 | -0.5014 | 0.06776 | -0.0143 | -7.3996
-4 | -0.5355 | 0.06723 | -0.0025 | -7.9652
-3.5 | -0.5525 | 0.06655 | 0.0068 | -8.302
-3 | -0.5445 | 0.06603 | 0.0129 | -8.2463
-2.5 | -0.4862 | 0.06527 | 0.0135 | -7.4491
-2 | -0.5105 | 0.06627 | 0.0214 | -7.7033
-1.5 | -0.4717 | 0.06757 | 0.0206 | -6.9809
-0.5 | 0.1347 | 0.08821 | -0.0539 | 1.527
1 | 0.0761 | 0.10067 | -0.0457 | 0.75594
2 | 0.0732 | 0.10316 | -0.0345 | 0.70958
2.5 | 0.113 | 0.10829 | -0.0338 | 1.0435
3 | 0.1173 | 0.1095 | -0.0287 | 1.0712
3.5 | 0.113 | 0.11091 | -0.0231 | 1.0188
4 | 0.1379 | 0.11528 | -0.0208 | 1.1962
4.5 | 0.1618 | 0.1187 | -0.018 | 1.3631
5 | 0.1536 | 0.11981 | -0.0127 | 1.282
5.5 | 0.1793 | 0.12461 | -0.0106 | 1.4389
6 | 0.1958 | 0.12757 | -0.0076 | 1.5348
6.5 | 0.1963 | 0.12986 | -0.0039 | 1.5116
7.5 | 0.2313 | 0.13736 | 0.0006 | 1.6839
8 | 0.2539 | 0.14265 | 0.002 | 1.7799
8.5 | 0.2722 | 0.14612 | 0.0039 | 1.8629
9 | 0.2775 | 0.14926 | 0.0059 | 1.8592
10 | 0.311 | 0.15742 | 0.0083 | 1.9756
10.5 | 0.3624 | 0.1678 | 0.0076 | 2.1597
11 | 0.3474 | 0.16624 | 0.0097 | 2.0897
11.5 | 0.3857 | 0.17495 | 0.0093 | 2.2046
12 | 0.3856 | 0.17563 | 0.0102 | 2.1955
12.5 | 0.4116 | 0.18243 | 0.0098 | 2.2562
13 | 0.4248 | 0.18552 | 0.0098 | 2.2898
13.5 | 0.4432 | 0.19108 | 0.0092 | 2.3194
14 | 0.4659 | 0.19619 | 0.0087 | 2.3747
14.5 | 0.4779 | 0.20055 | 0.0077 | 2.3829
15 | 0.5085 | 0.2079 | 0.0069 | 2.4459
15.5 | 0.5145 | 0.21068 | 0.0054 | 2.4421
16.5 | 0.5525 | 0.22137 | 0.0024 | 2.4958
17 | 0.5903 | 0.23288 | 0.001 | 2.5348
17.5 | 0.5912 | 0.2327 | -0.0013 | 2.5406
18 | 0.62 | 0.24204 | -0.0031 | 2.5616
18.5 | 0.6302 | 0.24456 | -0.0056 | 2.5769
19 | 0.6523 | 0.25221 | -0.0079 | 2.5863
19.5 | 0.6698 | 0.2571 | -0.0105 | 2.6052
20 | 0.6866 | 0.26343 | -0.0134 | 2.6064

## 9. Re 100k Mach 0.00 (1)
BIGFOIL.COM POLAR EXPORT
NACA35121
NACA35121 |  |  |  | Cl Max: | 2.011 | at alpha= | 20 | deg
JavaFoil+Calcfoil stall+Eppler ext transition |  |  |  | L/D Max: | 31.383 | at alpha= | 7 | deg
Re: | 100000 |  |  | Cd Min: | 0.01655 | at alpha= | -1 | deg
Mach: | 0 |  |  | Cl=0 at alpha= | -1.8359 | deg
|  |  |  | @ Cl=0.1, Cd= | 0.016797
|  |  |  | @ Cl=0.4, Cd= | 0.019505
|  |  |  | @ Cl=0.6, Cd= | 0.022354
alpha (deg) | Cl | Cd | Cm | Cl/Cd
-20 | -1.318 | 0.2097 | 0.012 | -6.284
-19.5 | -1.311 | 0.19991 | 0.012 | -6.556
-19 | -1.301 | 0.19047 | 0.012 | -6.832
-18.5 | -1.29 | 0.18175 | 0.011 | -7.1
-18 | -1.277 | 0.17288 | 0.011 | -7.389
-17.5 | -1.261 | 0.16404 | 0.011 | -7.69
-17 | -1.244 | 0.15613 | 0.011 | -7.965
-16.5 | -1.224 | 0.14781 | 0.011 | -8.279
-16 | -1.202 | 0.14042 | 0.011 | -8.56
-15.5 | -1.178 | 0.13315 | 0.011 | -8.849
-15 | -1.153 | 0.12588 | 0.011 | -9.159
-14.5 | -1.126 | 0.11859 | 0.011 | -9.492
-14 | -1.097 | 0.11235 | 0.011 | -9.761
-13.5 | -1.066 | 0.10607 | 0.011 | -10.05
-13 | -1.033 | 0.10008 | 0.011 | -10.325
-12.5 | -0.999 | 0.09443 | 0.011 | -10.578
-12 | -0.963 | 0.08895 | 0.011 | -10.822
-11.5 | -0.925 | 0.0838 | 0.011 | -11.038
-11 | -0.886 | 0.07889 | 0.011 | -11.231
-10.5 | -0.846 | 0.0742 | 0.011 | -11.396
-10 | -0.804 | 0.06977 | 0.011 | -11.529
-9.5 | -0.762 | 0.06546 | 0.011 | -11.639
-9 | -0.718 | 0.0611 | 0.011 | -11.759
-8.5 | -0.674 | 0.05775 | 0.011 | -11.676
-8 | -0.629 | 0.05373 | 0.011 | -11.715
-7.5 | -0.585 | 0.04934 | 0.011 | -11.862
-7 | -0.547 | 0.04241 | 0.012 | -12.89
-6.5 | -0.58 | 0.02142 | 0.015 | -27.08
-6 | -0.521 | 0.02095 | 0.015 | -24.854
-5.5 | -0.46 | 0.02055 | 0.014 | -22.396
-5 | -0.399 | 0.0202 | 0.014 | -19.755
-4.5 | -0.337 | 0.01988 | 0.014 | -16.955
-4 | -0.275 | 0.01961 | 0.013 | -13.996
-3.5 | -0.212 | 0.0194 | 0.013 | -10.91
-3 | -0.148 | 0.01921 | 0.012 | -7.719
-2.5 | -0.085 | 0.01905 | 0.012 | -4.444
-2 | -0.021 | 0.01892 | 0.011 | -1.097
-1.5 | 0.043 | 0.01881 | 0.011 | 2.302
-1 | 0.107 | 0.01655 | 0.01 | 6.439
-0.5 | 0.17 | 0.01671 | 0.01 | 10.178
0 | 0.227 | 0.01785 | 0.009 | 12.699
0.5 | 0.287 | 0.01834 | 0.009 | 15.632
1 | 0.346 | 0.01891 | 0.008 | 18.299
1.5 | 0.405 | 0.01956 | 0.008 | 20.681
2 | 0.463 | 0.02028 | 0.007 | 22.806
2.5 | 0.52 | 0.02109 | 0.007 | 24.651
3 | 0.577 | 0.02196 | 0.006 | 26.262
3.5 | 0.633 | 0.02292 | 0.005 | 27.618
4 | 0.689 | 0.02397 | 0.005 | 28.727
4.5 | 0.744 | 0.02511 | 0.004 | 29.621
5 | 0.799 | 0.02636 | 0.004 | 30.298
5.5 | 0.853 | 0.02766 | 0.003 | 30.835
6 | 0.907 | 0.0291 | 0.003 | 31.16
6.5 | 0.96 | 0.03063 | 0.002 | 31.348
7 | 1.013 | 0.03229 | 0.002 | 31.383
7.5 | 1.066 | 0.03405 | 0.001 | 31.297
8 | 1.118 | 0.03593 | 0.001 | 31.11
8.5 | 1.169 | 0.03796 | 0.001 | 30.799
9 | 1.22 | 0.04008 | 0 | 30.438
9.5 | 1.27 | 0.04236 | 0 | 29.991
10 | 1.32 | 0.04475 | -0.001 | 29.502
10.5 | 1.369 | 0.04734 | -0.001 | 28.918
11 | 1.417 | 0.05003 | -0.002 | 28.33
11.5 | 1.464 | 0.0529 | -0.002 | 27.685
12 | 1.511 | 0.05589 | -0.003 | 27.032
12.5 | 1.556 | 0.05907 | -0.003 | 26.338
13 | 1.6 | 0.06243 | -0.004 | 25.626
13.5 | 1.642 | 0.06599 | -0.004 | 24.886
14 | 1.683 | 0.06974 | -0.005 | 24.132
14.5 | 1.722 | 0.07374 | -0.005 | 23.357
15 | 1.759 | 0.07796 | -0.006 | 22.57
15.5 | 1.795 | 0.0824 | -0.006 | 21.786
16 | 1.829 | 0.08717 | -0.007 | 20.976
16.5 | 1.86 | 0.09221 | -0.007 | 20.17
17 | 1.889 | 0.09758 | -0.008 | 19.362
17.5 | 1.916 | 0.10328 | -0.008 | 18.549
18 | 1.94 | 0.10944 | -0.009 | 17.727
18.5 | 1.962 | 0.11596 | -0.009 | 16.919
19 | 1.981 | 0.12287 | -0.01 | 16.126
19.5 | 1.997 | 0.13001 | -0.01 | 15.362
20 | 2.011 | 0.1377 | -0.01 | 14.603

## 10. Re 100k Mach 0.00 (2)
BIGFOIL.COM POLAR EXPORT
NACA35121
NACA35121 |  |  |  | Cl Max: | 0.9582 | at alpha= | 3.5 | deg
XFOIL ncrit=9 |  |  |  | L/D Max: | 27.1754 | at alpha= | 2.5 | deg
Re: | 100000 |  |  | Cd Min: | 0.14755 | at alpha= | -15 | deg
Mach: | 0 |  |  | Cl=0 at alpha= | -3.8858 | deg
|  |  |  | @ Cl=0.1, Cd= | 0.024319
|  |  |  | @ Cl=0.4, Cd= | 0.11945
|  |  |  | @ Cl=0.6, Cd= | 0.11945
alpha (deg) | Cl | Cd | Cm | Cl/Cd
-15 | -0.272 | 0.14755 | -0.0345 | -1.8434
-14.5 | -0.2412 | 0.14199 | -0.0339 | -1.6987
-14 | -0.2645 | 0.13606 | -0.0377 | -1.944
-13.5 | -0.2286 | 0.13062 | -0.0362 | -1.7501
-13 | -0.2684 | 0.1241 | -0.0407 | -2.1628
-12.5 | -0.2211 | 0.11934 | -0.0376 | -1.8527
-12 | -0.2671 | 0.11244 | -0.0409 | -2.3755
-11 | -0.5499 | 0.06222 | -0.0634 | -8.838
-10.5 | -0.564 | 0.05228 | -0.0631 | -10.7881
-10 | -0.5659 | 0.04549 | -0.0585 | -12.4401
-9.5 | -0.5071 | 0.04179 | -0.0604 | -12.1345
-9 | -0.4889 | 0.03866 | -0.0547 | -12.6461
-8.5 | -0.4691 | 0.03581 | -0.0487 | -13.0997
-8 | -0.4247 | 0.03398 | -0.0467 | -12.4985
-7.5 | -0.3929 | 0.03212 | -0.0421 | -12.2323
-7 | -0.3446 | 0.03061 | -0.0407 | -11.2578
-6.5 | -0.2985 | 0.02915 | -0.0389 | -10.2401
-6 | -0.2552 | 0.02836 | -0.0363 | -8.9986
-5.5 | -0.1953 | 0.02709 | -0.037 | -7.2093
-5 | -0.1343 | 0.02595 | -0.0378 | -5.1753
-4.5 | -0.0743 | 0.025 | -0.0388 | -2.972
-4 | -0.0095 | 0.02398 | -0.0404 | -0.39616
-3.5 | 0.0321 | 0.02267 | -0.0382 | 1.416
-3 | 0.147 | 0.02546 | -0.0415 | 5.7738
-2.5 | 0.2648 | 0.02864 | -0.0476 | 9.2458
-2 | 0.3762 | 0.03074 | -0.0551 | 12.2381
-1.5 | 0.4838 | 0.03187 | -0.063 | 15.1804
-1 | 0.5902 | 0.03196 | -0.0717 | 18.4668
-0.5 | 0.7512 | 0.02996 | -0.092 | 25.0734
0 | 0.7867 | 0.03013 | -0.0897 | 26.1102
0.5 | 0.8092 | 0.03126 | -0.0859 | 25.8861
1 | 0.8419 | 0.03165 | -0.0831 | 26.6003
1.5 | 0.8663 | 0.03285 | -0.0794 | 26.3714
2 | 0.8889 | 0.03396 | -0.0753 | 26.1749
2.5 | 0.9294 | 0.0342 | -0.0732 | 27.1754
3 | 0.9204 | 0.03731 | -0.0654 | 24.669
3.5 | 0.9582 | 0.03749 | -0.0627 | 25.5588
4 | 0.9202 | 0.04232 | -0.0519 | 21.7439
4.5 | 0.9388 | 0.04342 | -0.0469 | 21.6214
5.5 | 0.4157 | 0.08574 | -0.0073 | 4.8484
6 | 0.3761 | 0.09395 | -0.0046 | 4.0032
6.5 | 0.4191 | 0.09418 | -0.0012 | 4.45
7 | 0.4196 | 0.10028 | 0.0007 | 4.1843
8.5 | 0.3825 | 0.11945 | 0.0051 | 3.2022

## 11. Re 100k Mach 0.10 (1)
BIGFOIL.COM POLAR EXPORT
NACA35121
NACA35121 |  |  |  | Cl Max: | 2.002 | at alpha= | 20 | deg
JavaFoil+Calcfoil stall+Eppler ext transition |  |  |  | L/D Max: | 31.162 | at alpha= | 7 | deg
Re: | 100000 |  |  | Cd Min: | 0.01661 | at alpha= | -1 | deg
Mach: | 0.1 |  |  | Cl=0 at alpha= | -1.8385 | deg
|  |  |  | @ Cl=0.1, Cd= | 0.016862
|  |  |  | @ Cl=0.4, Cd= | 0.019653
|  |  |  | @ Cl=0.6, Cd= | 0.022527
alpha (deg) | Cl | Cd | Cm | Cl/Cd
-20 | -1.297 | 0.21451 | 0.012 | -6.046
-19.5 | -1.292 | 0.20409 | 0.012 | -6.331
-19 | -1.285 | 0.19447 | 0.012 | -6.609
-18.5 | -1.276 | 0.1849 | 0.011 | -6.902
-18 | -1.265 | 0.17575 | 0.011 | -7.199
-17.5 | -1.251 | 0.1665 | 0.011 | -7.514
-17 | -1.235 | 0.15834 | 0.011 | -7.799
-16.5 | -1.217 | 0.14999 | 0.011 | -8.112
-16 | -1.196 | 0.14211 | 0.011 | -8.419
-15.5 | -1.174 | 0.13462 | 0.011 | -8.72
-15 | -1.15 | 0.12747 | 0.011 | -9.021
-14.5 | -1.124 | 0.11999 | 0.011 | -9.364
-14 | -1.095 | 0.11338 | 0.011 | -9.661
-13.5 | -1.065 | 0.10711 | 0.011 | -9.948
-13 | -1.034 | 0.10099 | 0.011 | -10.233
-12.5 | -1 | 0.09525 | 0.011 | -10.495
-12 | -0.964 | 0.08969 | 0.011 | -10.747
-11.5 | -0.927 | 0.08447 | 0.011 | -10.969
-11 | -0.888 | 0.0795 | 0.011 | -11.168
-10.5 | -0.848 | 0.07469 | 0.011 | -11.352
-10 | -0.807 | 0.07025 | 0.011 | -11.481
-9.5 | -0.764 | 0.06592 | 0.011 | -11.591
-9 | -0.721 | 0.06154 | 0.011 | -11.711
-8.5 | -0.676 | 0.05827 | 0.011 | -11.605
-8 | -0.631 | 0.05419 | 0.011 | -11.654
-7.5 | -0.587 | 0.05004 | 0.011 | -11.721
-7 | -0.545 | 0.04436 | 0.011 | -12.278
-6.5 | -0.582 | 0.02154 | 0.015 | -27.035
-6 | -0.523 | 0.02105 | 0.015 | -24.847
-5.5 | -0.462 | 0.02064 | 0.014 | -22.398
-5 | -0.401 | 0.02029 | 0.014 | -19.757
-4.5 | -0.339 | 0.01996 | 0.014 | -16.963
-4 | -0.276 | 0.01969 | 0.013 | -14.005
-3.5 | -0.213 | 0.01947 | 0.013 | -10.92
-3 | -0.149 | 0.01928 | 0.012 | -7.729
-2.5 | -0.085 | 0.01912 | 0.012 | -4.449
-2 | -0.021 | 0.01899 | 0.011 | -1.099
-1.5 | 0.044 | 0.01888 | 0.011 | 2.304
-1 | 0.107 | 0.01661 | 0.01 | 6.446
-0.5 | 0.171 | 0.01677 | 0.01 | 10.188
0 | 0.228 | 0.01797 | 0.009 | 12.659
0.5 | 0.288 | 0.01848 | 0.009 | 15.575
1 | 0.347 | 0.01906 | 0.008 | 18.223
1.5 | 0.406 | 0.01972 | 0.008 | 20.595
2 | 0.464 | 0.02045 | 0.007 | 22.704
2.5 | 0.522 | 0.02128 | 0.007 | 24.516
3 | 0.579 | 0.02216 | 0.006 | 26.126
3.5 | 0.635 | 0.02314 | 0.006 | 27.447
4 | 0.691 | 0.02421 | 0.005 | 28.557
4.5 | 0.747 | 0.02536 | 0.004 | 29.441
5 | 0.802 | 0.02662 | 0.004 | 30.118
5.5 | 0.856 | 0.02796 | 0.003 | 30.627
6 | 0.91 | 0.02942 | 0.003 | 30.943
6.5 | 0.964 | 0.03098 | 0.002 | 31.114
7 | 1.017 | 0.03264 | 0.002 | 31.162
7.5 | 1.07 | 0.03443 | 0.002 | 31.068
8 | 1.122 | 0.03635 | 0.001 | 30.863
8.5 | 1.173 | 0.0384 | 0.001 | 30.553
9 | 1.225 | 0.04057 | 0 | 30.182
9.5 | 1.275 | 0.04289 | 0 | 29.726
10 | 1.325 | 0.04533 | -0.001 | 29.229
10.5 | 1.374 | 0.04796 | -0.001 | 28.642
11 | 1.422 | 0.05068 | -0.002 | 28.062
11.5 | 1.469 | 0.0536 | -0.002 | 27.413
12 | 1.516 | 0.05666 | -0.003 | 26.748
12.5 | 1.561 | 0.05992 | -0.003 | 26.046
13 | 1.604 | 0.06332 | -0.004 | 25.336
13.5 | 1.647 | 0.06698 | -0.004 | 24.583
14 | 1.687 | 0.07083 | -0.005 | 23.82
14.5 | 1.726 | 0.07493 | -0.005 | 23.032
15 | 1.763 | 0.07927 | -0.006 | 22.238
15.5 | 1.798 | 0.08387 | -0.006 | 21.435
16 | 1.83 | 0.08874 | -0.007 | 20.627
16.5 | 1.861 | 0.09389 | -0.007 | 19.82
17 | 1.889 | 0.09953 | -0.008 | 18.985
17.5 | 1.915 | 0.10539 | -0.008 | 18.168
18 | 1.938 | 0.11176 | -0.009 | 17.338
18.5 | 1.958 | 0.11855 | -0.009 | 16.518
19 | 1.976 | 0.12573 | -0.01 | 15.719
19.5 | 1.99 | 0.13313 | -0.01 | 14.95
20 | 2.002 | 0.14104 | -0.01 | 14.194

## 12. Re 100k Mach 0.10 (2)
BIGFOIL.COM POLAR EXPORT
NACA35121
NACA35121 |  |  |  | Cl Max: | 0.962 | at alpha= | 3.5 | deg
XFOIL ncrit=9 |  |  |  | L/D Max: | 26.4872 | at alpha= | 1 | deg
Re: | 100000 |  |  | Cd Min: | 0.14813 | at alpha= | -15 | deg
Mach: | 0.1 |  |  | Cl=0 at alpha= | -3.8737 | deg
|  |  |  | @ Cl=0.1, Cd= | 0.024406
|  |  |  | @ Cl=0.4, Cd= | 0.12016
|  |  |  | @ Cl=0.6, Cd= | 0.12016
alpha (deg) | Cl | Cd | Cm | Cl/Cd
-15 | -0.2692 | 0.14813 | -0.0346 | -1.8173
-14.5 | -0.2381 | 0.14249 | -0.034 | -1.671
-14 | -0.2615 | 0.13671 | -0.0379 | -1.9128
-13.5 | -0.2251 | 0.13117 | -0.0364 | -1.7161
-13 | -0.2657 | 0.12486 | -0.0409 | -2.128
-12.5 | -0.2172 | 0.11995 | -0.0377 | -1.8108
-12 | -0.2647 | 0.11328 | -0.0411 | -2.3367
-11 | -0.5311 | 0.06312 | -0.066 | -8.4141
-10.5 | -0.5462 | 0.05302 | -0.0664 | -10.3018
-10 | -0.552 | 0.04612 | -0.0616 | -11.9688
-9.5 | -0.4972 | 0.04247 | -0.0628 | -11.7071
-9 | -0.4805 | 0.0392 | -0.057 | -12.2577
-8.5 | -0.4692 | 0.03644 | -0.0495 | -12.876
-8 | -0.4248 | 0.03447 | -0.0476 | -12.3238
-7.5 | -0.3983 | 0.03287 | -0.0419 | -12.1174
-7 | -0.3441 | 0.03093 | -0.0416 | -11.1251
-6.5 | -0.2997 | 0.02944 | -0.0393 | -10.18
-6 | -0.2547 | 0.02854 | -0.0371 | -8.9243
-5.5 | -0.1968 | 0.02732 | -0.0374 | -7.2035
-5 | -0.133 | 0.02612 | -0.0384 | -5.0919
-4.5 | -0.0804 | 0.02542 | -0.038 | -3.1629
-4 | -0.0126 | 0.02431 | -0.0402 | -0.51831
-3.5 | 0.0373 | 0.02296 | -0.0393 | 1.6246
-3 | 0.1557 | 0.02569 | -0.0432 | 6.0607
-2.5 | 0.2591 | 0.02868 | -0.0469 | 9.0342
-2 | 0.3757 | 0.03084 | -0.055 | 12.1822
-1.5 | 0.4788 | 0.03213 | -0.0621 | 14.902
-1 | 0.5889 | 0.03219 | -0.0712 | 18.2945
-0.5 | 0.7305 | 0.03105 | -0.0878 | 23.5266
0 | 0.791 | 0.03045 | -0.0899 | 25.977
0.5 | 0.8108 | 0.03167 | -0.0858 | 25.6015
1 | 0.846 | 0.03194 | -0.0832 | 26.4872
1.5 | 0.8636 | 0.03358 | -0.0787 | 25.7177
2 | 0.8913 | 0.03435 | -0.0751 | 25.9476
2.5 | 0.9197 | 0.03539 | -0.0715 | 25.9876
3 | 0.9182 | 0.038 | -0.0646 | 24.1632
3.5 | 0.962 | 0.03791 | -0.0625 | 25.3759
4 | 0.888 | 0.04462 | -0.0479 | 19.9014
4.5 | 0.9401 | 0.04389 | -0.0463 | 21.4195
5.5 | 0.4112 | 0.08654 | -0.0072 | 4.7516
6 | 0.3686 | 0.09521 | -0.0046 | 3.8714
6.5 | 0.4097 | 0.09555 | -0.0011 | 4.2878
7 | 0.418 | 0.10119 | 0.0006 | 4.1308
7.5 | 0.3697 | 0.11239 | 0.0007 | 3.2894
8 | 0.3375 | 0.11649 | 0.0037 | 2.8972
8.5 | 0.3863 | 0.12016 | 0.0051 | 3.2149

## 13. Re 100k Mach 0.25 (1)
BIGFOIL.COM POLAR EXPORT
NACA35121
NACA35121 |  |  |  | Cl Max: | 1.925 | at alpha= | 19 | deg
JavaFoil+Calcfoil stall+Eppler ext transition |  |  |  | L/D Max: | 29.95 | at alpha= | 6.5 | deg
Re: | 100000 |  |  | Cd Min: | 0.01713 | at alpha= | -0.5 | deg
Mach: | 0.25 |  |  | Cl=0 at alpha= | -1.8409 | deg
|  |  |  | @ Cl=0.1, Cd= | 0.019147
|  |  |  | @ Cl=0.4, Cd= | 0.020432
|  |  |  | @ Cl=0.6, Cd= | 0.023439
alpha (deg) | Cl | Cd | Cm | Cl/Cd
-20 | -1.115 | 0.24807 | 0.011 | -4.494
-19.5 | -1.131 | 0.23404 | 0.011 | -4.833
-19 | -1.144 | 0.22077 | 0.011 | -5.182
-18.5 | -1.154 | 0.20839 | 0.011 | -5.536
-18 | -1.16 | 0.19651 | 0.011 | -5.901
-17.5 | -1.161 | 0.18466 | 0.011 | -6.287
-17 | -1.159 | 0.17463 | 0.011 | -6.637
-16.5 | -1.154 | 0.16427 | 0.011 | -7.022
-16 | -1.145 | 0.15492 | 0.011 | -7.39
-15.5 | -1.133 | 0.1457 | 0.011 | -7.775
-15 | -1.118 | 0.13729 | 0.011 | -8.143
-14.5 | -1.1 | 0.12898 | 0.011 | -8.526
-14 | -1.079 | 0.12128 | 0.011 | -8.896
-13.5 | -1.055 | 0.11386 | 0.011 | -9.266
-13 | -1.028 | 0.10691 | 0.011 | -9.619
-12.5 | -0.999 | 0.10046 | 0.011 | -9.943
-12 | -0.966 | 0.09435 | 0.011 | -10.244
-11.5 | -0.932 | 0.08847 | 0.011 | -10.537
-11 | -0.896 | 0.08305 | 0.011 | -10.785
-10.5 | -0.857 | 0.0777 | 0.011 | -11.034
-10 | -0.817 | 0.07285 | 0.011 | -11.218
-9.5 | -0.776 | 0.06895 | 0.011 | -11.249
-9 | -0.732 | 0.06468 | 0.011 | -11.323
-8.5 | -0.688 | 0.06047 | 0.011 | -11.378
-8 | -0.642 | 0.05652 | 0.011 | -11.364
-7.5 | -0.596 | 0.0525 | 0.011 | -11.359
-7 | -0.55 | 0.04837 | 0.011 | -11.372
-6.5 | -0.508 | 0.04241 | 0.011 | -11.968
-6 | -0.535 | 0.02163 | 0.015 | -24.734
-5.5 | -0.474 | 0.02116 | 0.015 | -22.376
-5 | -0.411 | 0.02077 | 0.014 | -19.779
-4.5 | -0.347 | 0.02043 | 0.014 | -16.998
-4 | -0.283 | 0.02012 | 0.013 | -14.06
-3.5 | -0.218 | 0.01988 | 0.013 | -10.974
-3 | -0.153 | 0.01968 | 0.013 | -7.77
-2.5 | -0.087 | 0.01951 | 0.012 | -4.476
-2 | -0.021 | 0.01938 | 0.012 | -1.105
-1.5 | 0.045 | 0.01928 | 0.011 | 2.318
-1 | 0.111 | 0.01912 | 0.01 | 5.793
-0.5 | 0.175 | 0.01713 | 0.01 | 10.243
0 | 0.232 | 0.01866 | 0.009 | 12.446
0.5 | 0.294 | 0.01923 | 0.009 | 15.277
1 | 0.354 | 0.01988 | 0.008 | 17.827
1.5 | 0.414 | 0.0206 | 0.008 | 20.116
2 | 0.474 | 0.02141 | 0.007 | 22.136
2.5 | 0.533 | 0.02231 | 0.007 | 23.873
3 | 0.591 | 0.02327 | 0.006 | 25.388
3.5 | 0.648 | 0.02434 | 0.006 | 26.634
4 | 0.706 | 0.02549 | 0.005 | 27.675
4.5 | 0.762 | 0.02675 | 0.005 | 28.494
5 | 0.818 | 0.02809 | 0.004 | 29.131
5.5 | 0.874 | 0.02956 | 0.004 | 29.56
6 | 0.929 | 0.03115 | 0.003 | 29.825
6.5 | 0.984 | 0.03284 | 0.003 | 29.95
7 | 1.038 | 0.03468 | 0.002 | 29.926
7.5 | 1.091 | 0.03662 | 0.002 | 29.802
8 | 1.144 | 0.03873 | 0.001 | 29.546
8.5 | 1.197 | 0.04095 | 0.001 | 29.221
9 | 1.248 | 0.04334 | 0 | 28.807
9.5 | 1.3 | 0.04589 | 0 | 28.316
10 | 1.35 | 0.04857 | -0.001 | 27.789
10.5 | 1.399 | 0.05145 | -0.001 | 27.197
11 | 1.447 | 0.05452 | -0.002 | 26.549
11.5 | 1.495 | 0.05772 | -0.002 | 25.897
12 | 1.54 | 0.0612 | -0.003 | 25.171
12.5 | 1.585 | 0.06489 | -0.003 | 24.422
13 | 1.627 | 0.06878 | -0.004 | 23.657
13.5 | 1.668 | 0.07295 | -0.004 | 22.86
14 | 1.706 | 0.07745 | -0.005 | 22.027
14.5 | 1.742 | 0.08219 | -0.005 | 21.192
15 | 1.775 | 0.08727 | -0.006 | 20.341
15.5 | 1.806 | 0.09276 | -0.006 | 19.469
16 | 1.833 | 0.09864 | -0.007 | 18.587
16.5 | 1.858 | 0.10489 | -0.007 | 17.711
17 | 1.879 | 0.11176 | -0.008 | 16.815
17.5 | 1.896 | 0.11912 | -0.008 | 15.918
18 | 1.909 | 0.12714 | -0.009 | 15.019
18.5 | 1.919 | 0.13557 | -0.009 | 14.156
19 | 1.925 | 0.14467 | -0.01 | 13.305
19.5 | 1.925 | 0.15425 | -0.01 | 12.48
20 | 1.921 | 0.1642 | -0.011 | 11.701

## 14. Re 100k Mach 0.25 (2)
BIGFOIL.COM POLAR EXPORT
NACA35121
NACA35121 |  |  |  | Cl Max: | 0.9259 | at alpha= | 3 | deg
XFOIL ncrit=9 |  |  |  | L/D Max: | 24.6939 | at alpha= | 0.5 | deg
Re: | 100000 |  |  | Cd Min: | 0.13405 | at alpha= | -13.5 | deg
Mach: | 0.25 |  |  | Cl=0 at alpha= | -3.8351 | deg
|  |  |  | @ Cl=0.1, Cd= | 0.026007
|  |  |  | @ Cl=0.4, Cd= | 0.1191
|  |  |  | @ Cl=0.6, Cd= | 0.1191
alpha (deg) | Cl | Cd | Cm | Cl/Cd
-13.5 | -0.2068 | 0.13405 | -0.0373 | -1.5427
-13 | -0.2512 | 0.12891 | -0.042 | -1.9486
-12.5 | -0.1975 | 0.12316 | -0.0386 | -1.6036
-12 | -0.262 | 0.11848 | -0.0418 | -2.2113
-11.5 | -0.1712 | 0.11053 | -0.0463 | -1.5489
-11 | -0.3186 | 0.07688 | -0.0761 | -4.1441
-10.5 | -0.3345 | 0.06111 | -0.0889 | -5.4737
-10 | -0.4273 | 0.04979 | -0.0835 | -8.582
-9.5 | -0.4195 | 0.04609 | -0.0784 | -9.1018
-9 | -0.4319 | 0.04258 | -0.069 | -10.1433
-8.5 | -0.4399 | 0.03951 | -0.0591 | -11.1339
-8 | -0.4116 | 0.03691 | -0.0544 | -11.1514
-7.5 | -0.3843 | 0.03493 | -0.049 | -11.002
-7 | -0.3518 | 0.03294 | -0.0446 | -10.68
-6.5 | -0.3095 | 0.03154 | -0.0415 | -9.8129
-6 | -0.2546 | 0.02988 | -0.0405 | -8.5207
-5.5 | -0.2037 | 0.02864 | -0.0391 | -7.1124
-5 | -0.1481 | 0.02768 | -0.0386 | -5.3504
-4.5 | -0.0775 | 0.02645 | -0.0405 | -2.9301
-4 | -0.0223 | 0.02582 | -0.0402 | -0.86367
-3.5 | 0.0453 | 0.0248 | -0.042 | 1.8266
-2.5 | 0.2197 | 0.02865 | -0.0426 | 7.6684
-2 | 0.3437 | 0.03128 | -0.0498 | 10.9879
-1.5 | 0.4591 | 0.03331 | -0.0582 | 13.7826
-1 | 0.5631 | 0.03424 | -0.0659 | 16.4457
-0.5 | 0.7003 | 0.03359 | -0.0799 | 20.8485
0 | 0.7912 | 0.03323 | -0.0884 | 23.8098
0.5 | 0.827 | 0.03349 | -0.0857 | 24.6939
1 | 0.8378 | 0.03563 | -0.0804 | 23.5139
1.5 | 0.8659 | 0.03642 | -0.0766 | 23.7754
2 | 0.876 | 0.03856 | -0.071 | 22.7178
2.5 | 0.8716 | 0.04133 | -0.0638 | 21.0888
3 | 0.9259 | 0.04074 | -0.0624 | 22.727
3.5 | 0.6697 | 0.0562 | -0.0317 | 11.9164
4 | 0.8502 | 0.04928 | -0.0408 | 17.2524
5 | 0.3871 | 0.08715 | -0.0099 | 4.4418
5.5 | 0.4526 | 0.08567 | -0.0065 | 5.2831
6 | 0.3469 | 0.1003 | -0.0046 | 3.4586
6.5 | 0.3794 | 0.10129 | -0.001 | 3.7457
8 | 0.3408 | 0.1191 | 0.0042 | 2.8615

## 15. Re 100k Mach 0.50 (1)
BIGFOIL.COM POLAR EXPORT
NACA35121
NACA35121 |  |  |  | Cl Max: | 1.599 | at alpha= | 13 | deg
JavaFoil+Calcfoil stall+Eppler ext transition |  |  |  | L/D Max: | 25.256 | at alpha= | 6 | deg
Re: | 100000 |  |  | Cd Min: | 0.01887 | at alpha= | -0.5 | deg
Mach: | 0.5 |  |  | Cl=0 at alpha= | -1.8378 | deg
|  |  |  | @ Cl=0.1, Cd= | 0.021059
|  |  |  | @ Cl=0.4, Cd= | 0.02409
|  |  |  | @ Cl=0.6, Cd= | 0.027683
alpha (deg) | Cl | Cd | Cm | Cl/Cd
-20 | -1.044 | 0.40049 | 0.016 | -2.608
-19.5 | -1.017 | 0.39106 | 0.016 | -2.6
-19 | -0.988 | 0.38306 | 0.015 | -2.578
-18.5 | -0.96 | 0.37323 | 0.015 | -2.571
-18 | -0.932 | 0.36118 | 0.015 | -2.579
-17.5 | -0.902 | 0.34515 | 0.015 | -2.614
-17 | -0.874 | 0.33964 | 0.014 | -2.574
-16.5 | -0.845 | 0.32289 | 0.014 | -2.617
-16 | -0.817 | 0.31445 | 0.014 | -2.598
-15.5 | -0.789 | 0.31017 | 0.014 | -2.543
-15 | -0.759 | 0.29768 | 0.013 | -2.551
-14.5 | -0.731 | 0.29373 | 0.013 | -2.489
-14 | -0.702 | 0.27175 | 0.013 | -2.582
-13.5 | -0.673 | 0.26931 | 0.012 | -2.497
-13 | -0.644 | 0.26036 | 0.012 | -2.474
-12.5 | -0.615 | 0.24223 | 0.011 | -2.539
-12 | -0.586 | 0.22131 | 0.011 | -2.647
-11.5 | -0.557 | 0.21004 | 0.011 | -2.654
-11 | -0.528 | 0.17346 | 0.01 | -3.042
-10.5 | -0.711 | 0.11823 | 0.01 | -6.01
-10 | -0.76 | 0.10077 | 0.01 | -7.546
-9.5 | -0.762 | 0.08939 | 0.01 | -8.522
-9 | -0.743 | 0.08087 | 0.01 | -9.187
-8.5 | -0.713 | 0.0738 | 0.01 | -9.658
-8 | -0.676 | 0.06776 | 0.01 | -9.97
-7.5 | -0.633 | 0.06257 | 0.011 | -10.121
-7 | -0.587 | 0.0579 | 0.011 | -10.139
-6.5 | -0.538 | 0.05373 | 0.011 | -10.013
-6 | -0.487 | 0.04977 | 0.011 | -9.78
-5.5 | -0.435 | 0.04584 | 0.011 | -9.48
-5 | -0.384 | 0.04032 | 0.012 | -9.533
-4.5 | -0.383 | 0.02263 | 0.015 | -16.937
-4 | -0.313 | 0.0222 | 0.015 | -14.111
-3.5 | -0.242 | 0.02183 | 0.014 | -11.083
-3 | -0.17 | 0.02154 | 0.014 | -7.885
-2.5 | -0.097 | 0.02132 | 0.013 | -4.553
-2 | -0.024 | 0.02118 | 0.013 | -1.126
-1.5 | 0.05 | 0.0211 | 0.012 | 2.358
-1 | 0.123 | 0.02104 | 0.011 | 5.859
-0.5 | 0.195 | 0.01887 | 0.011 | 10.342
0 | 0.253 | 0.02215 | 0.01 | 11.412
0.5 | 0.32 | 0.02295 | 0.009 | 13.924
1 | 0.386 | 0.02387 | 0.009 | 16.15
1.5 | 0.451 | 0.02489 | 0.008 | 18.118
2 | 0.516 | 0.02599 | 0.008 | 19.836
2.5 | 0.579 | 0.02724 | 0.007 | 21.272
3 | 0.643 | 0.02859 | 0.007 | 22.488
3.5 | 0.705 | 0.0301 | 0.006 | 23.435
4 | 0.768 | 0.03171 | 0.006 | 24.204
4.5 | 0.829 | 0.03351 | 0.005 | 24.731
5 | 0.889 | 0.03547 | 0.004 | 25.074
5.5 | 0.949 | 0.03761 | 0.004 | 25.237
6 | 1.008 | 0.03992 | 0.003 | 25.256
6.5 | 1.066 | 0.04248 | 0.003 | 25.101
7 | 1.124 | 0.04523 | 0.002 | 24.839
7.5 | 1.179 | 0.0483 | 0.002 | 24.417
8 | 1.234 | 0.05161 | 0.001 | 23.911
8.5 | 1.287 | 0.05531 | 0.001 | 23.268
9 | 1.338 | 0.05936 | 0 | 22.542
9.5 | 1.387 | 0.06381 | -0.001 | 21.736
10 | 1.433 | 0.0688 | -0.001 | 20.829
10.5 | 1.476 | 0.0743 | -0.002 | 19.867
11 | 1.515 | 0.08052 | -0.002 | 18.816
11.5 | 1.549 | 0.08762 | -0.003 | 17.678
12 | 1.576 | 0.09573 | -0.003 | 16.464
12.5 | 1.594 | 0.10511 | -0.004 | 15.165
13 | 1.599 | 0.11636 | -0.004 | 13.74
13.5 | 1.584 | 0.1306 | -0.005 | 12.131
14 | 1.537 | 0.14985 | -0.005 | 10.256
14.5 | 1.406 | 0.18051 | -0.006 | 7.788
15 | 0.969 | 0.2653 | -0.004 | 3.652
15.5 | 1.002 | 0.31773 | -0.005 | 3.152
16 | 1.034 | 0.34334 | -0.005 | 3.01
16.5 | 1.064 | 0.3637 | -0.006 | 2.927
17 | 1.097 | 0.38096 | -0.007 | 2.879
17.5 | 1.128 | 0.41218 | -0.007 | 2.737
18 | 1.157 | 0.41682 | -0.008 | 2.777

## 16. Re 100k Mach 0.50 (2)
BIGFOIL.COM POLAR EXPORT
NACA35121
NACA35121 |  |  |  | Cl Max: | 0.706 | at alpha= | 20 | deg
XFOIL ncrit=9 |  |  |  | L/D Max: | 6.2633 | at alpha= | 0 | deg
Re: | 100000 |  |  | Cd Min: | 0.255 | at alpha= | 20 | deg
Mach: | 0.5 |  |  | Cl=0 at alpha= | -3.072 | deg
|  |  |  | @ Cl=0.1, Cd= | 0.03618
|  |  |  | @ Cl=0.4, Cd= | 0.15967
|  |  |  | @ Cl=0.6, Cd= | 0.22133
alpha (deg) | Cl | Cd | Cm | Cl/Cd
-20 | -0.3832 | 0.22289 | -0.0122 | -1.7192
-19.5 | -0.3569 | 0.21603 | -0.0146 | -1.6521
-18.5 | -0.3169 | 0.20355 | -0.0213 | -1.5569
-18 | -0.2966 | 0.19771 | -0.0242 | -1.5002
-17.5 | -0.2834 | 0.19202 | -0.0279 | -1.4759
-17 | -0.2552 | 0.18522 | -0.0294 | -1.3778
-16.5 | -0.2677 | 0.18409 | -0.0347 | -1.4542
-16 | -0.2204 | 0.17326 | -0.0344 | -1.2721
-15.5 | -0.2174 | 0.16964 | -0.0377 | -1.2815
-15 | -0.1928 | 0.16195 | -0.039 | -1.1905
-14.5 | -0.1699 | 0.15615 | -0.0398 | -1.0881
-14 | -0.1757 | 0.15174 | -0.0427 | -1.1579
-13.5 | -0.1458 | 0.14563 | -0.042 | -1.0012
-13 | -0.1638 | 0.14142 | -0.0506 | -1.1583
-12.5 | -0.0644 | 0.12837 | -0.0676 | -0.50167
-12 | 0.0249 | 0.11601 | -0.084 | 0.21464
-11.5 | 0.0354 | 0.10943 | -0.0922 | 0.32349
-11 | 0.0868 | 0.10286 | -0.0949 | 0.84387
-10 | 0.0276 | 0.08061 | -0.1084 | 0.34239
-9.5 | 0.0214 | 0.07253 | -0.1107 | 0.29505
-9 | -0.0422 | 0.06122 | -0.1145 | -0.68932
-8.5 | -0.1161 | 0.05325 | -0.1108 | -2.1803
-8 | -0.1704 | 0.04856 | -0.1014 | -3.5091
-7.5 | -0.2111 | 0.04513 | -0.0897 | -4.6776
-7 | -0.248 | 0.04284 | -0.076 | -5.789
-6.5 | -0.2665 | 0.04051 | -0.064 | -6.5786
-6 | -0.2372 | 0.0383 | -0.058 | -6.1932
-5.5 | -0.2311 | 0.03706 | -0.0484 | -6.2358
-5 | -0.18 | 0.03504 | -0.0452 | -5.137
-4.5 | -0.1527 | 0.03452 | -0.039 | -4.4235
-4 | -0.0876 | 0.03323 | -0.0379 | -2.6362
-3.5 | -0.0535 | 0.03353 | -0.0331 | -1.5956
-3 | 0.009 | 0.03336 | -0.0331 | 0.26978
-2.5 | 0.0804 | 0.03313 | -0.0343 | 2.4268
-2 | 0.0575 | 0.03561 | -0.0226 | 1.6147
-1.5 | 0.2363 | 0.03801 | -0.0303 | 6.2168
-1 | 0.1747 | 0.04481 | -0.0165 | 3.8987
-0.5 | 0.084 | 0.05171 | -0.0027 | 1.6244
0 | 0.3406 | 0.05438 | -0.0249 | 6.2633
0.5 | 0.2143 | 0.0648 | -0.0154 | 3.3071
1 | 0.2924 | 0.07089 | -0.0267 | 4.1247
1.5 | 0.4168 | 0.07347 | -0.0403 | 5.6731
2 | 0.3481 | 0.08058 | -0.0339 | 4.3199
2.5 | 0.3483 | 0.08328 | -0.0291 | 4.1823
3 | 0.3521 | 0.08633 | -0.0246 | 4.0785
3.5 | 0.3104 | 0.09193 | -0.0199 | 3.3765
4 | 0.3135 | 0.09525 | -0.0159 | 3.2913
4.5 | 0.3197 | 0.09852 | -0.0119 | 3.245
5 | 0.2992 | 0.10365 | -0.0085 | 2.8866
5.5 | 0.2897 | 0.10836 | -0.0054 | 2.6735
7 | 0.2768 | 0.12377 | 0.0011 | 2.2364
7.5 | 0.3354 | 0.12937 | 0.0028 | 2.5926
8 | 0.2969 | 0.13153 | 0.0058 | 2.2573
9 | 0.3216 | 0.13968 | 0.0094 | 2.3024
9.5 | 0.3732 | 0.14514 | 0.0111 | 2.5713
10 | 0.3495 | 0.14818 | 0.012 | 2.3586
10.5 | 0.3964 | 0.15369 | 0.0135 | 2.5792
11 | 0.3798 | 0.15703 | 0.0137 | 2.4186
11.5 | 0.4235 | 0.16273 | 0.0148 | 2.6025
12 | 0.4114 | 0.16634 | 0.0143 | 2.4732
12.5 | 0.4577 | 0.17264 | 0.0153 | 2.6512
13 | 0.4449 | 0.17595 | 0.0141 | 2.5286
13.5 | 0.4932 | 0.18303 | 0.0149 | 2.6946
14 | 0.4796 | 0.18594 | 0.013 | 2.5793
14.5 | 0.5283 | 0.19385 | 0.0136 | 2.7253
15 | 0.5153 | 0.19633 | 0.0111 | 2.6247
15.5 | 0.5569 | 0.20411 | 0.0113 | 2.7284
16 | 0.5524 | 0.20706 | 0.0085 | 2.6678
16.5 | 0.5845 | 0.21445 | 0.0079 | 2.7256
17 | 0.5899 | 0.21821 | 0.0052 | 2.7034
17.5 | 0.6121 | 0.22506 | 0.0036 | 2.7197
18 | 0.628 | 0.22987 | 0.0013 | 2.732
18.5 | 0.6423 | 0.23628 | -0.0014 | 2.7184
19.5 | 0.6761 | 0.24826 | -0.0068 | 2.7234
20 | 0.706 | 0.255 | -0.0082 | 2.7686

## 17. Re 250k Mach 0.00 (1)
BIGFOIL.COM POLAR EXPORT
NACA35121
NACA35121 |  |  |  | Cl Max: | 2.033 | at alpha= | 20 | deg
JavaFoil+Calcfoil stall+Eppler ext transition |  |  |  | L/D Max: | 51.59 | at alpha= | 6.5 | deg
Re: | 250000 |  |  | Cd Min: | 0.01168 | at alpha= | -1 | deg
Mach: | 0 |  |  | Cl=0 at alpha= | -1.8359 | deg
|  |  |  | @ Cl=0.1, Cd= | 0.011997
|  |  |  | @ Cl=0.4, Cd= | 0.012723
|  |  |  | @ Cl=0.6, Cd= | 0.014022
alpha (deg) | Cl | Cd | Cm | Cl/Cd
-20 | -1.326 | 0.18025 | 0.013 | -7.354
-19.5 | -1.319 | 0.17181 | 0.013 | -7.674
-19 | -1.31 | 0.16376 | 0.013 | -7.997
-18.5 | -1.299 | 0.15557 | 0.013 | -8.35
-18 | -1.286 | 0.14779 | 0.013 | -8.704
-17.5 | -1.271 | 0.14061 | 0.013 | -9.038
-17 | -1.253 | 0.13355 | 0.013 | -9.384
-16.5 | -1.234 | 0.12645 | 0.013 | -9.758
-16 | -1.213 | 0.11977 | 0.013 | -10.124
-15.5 | -1.189 | 0.11336 | 0.013 | -10.491
-15 | -1.164 | 0.10713 | 0.013 | -10.87
-14.5 | -1.138 | 0.10091 | 0.013 | -11.278
-14 | -1.11 | 0.09488 | 0.013 | -11.698
-13.5 | -1.08 | 0.08905 | 0.013 | -12.131
-13 | -1.049 | 0.08342 | 0.013 | -12.572
-12.5 | -1.016 | 0.07788 | 0.013 | -13.044
-12 | -0.982 | 0.07214 | 0.013 | -13.612
-11.5 | -0.947 | 0.06646 | 0.013 | -14.251
-11 | -0.913 | 0.06022 | 0.013 | -15.161
-10.5 | -0.887 | 0.05052 | 0.014 | -17.563
-10 | -0.963 | 0.02194 | 0.018 | -43.89
-9.5 | -0.917 | 0.0207 | 0.017 | -44.31
-9 | -0.866 | 0.01963 | 0.017 | -44.142
-8.5 | -0.813 | 0.01897 | 0.017 | -42.833
-8 | -0.757 | 0.01839 | 0.016 | -41.161
-7.5 | -0.7 | 0.01786 | 0.016 | -39.176
-7 | -0.642 | 0.0171 | 0.016 | -37.518
-6.5 | -0.582 | 0.01666 | 0.015 | -34.953
-6 | -0.522 | 0.01626 | 0.015 | -32.117
-5.5 | -0.461 | 0.01563 | 0.014 | -29.515
-5 | -0.4 | 0.016 | 0.014 | -24.979
-4.5 | -0.338 | 0.01572 | 0.014 | -21.474
-4 | -0.275 | 0.01547 | 0.013 | -17.77
-3.5 | -0.212 | 0.01525 | 0.013 | -13.898
-3 | -0.148 | 0.01506 | 0.012 | -9.858
-2.5 | -0.085 | 0.0149 | 0.012 | -5.689
-2 | -0.021 | 0.01474 | 0.011 | -1.41
-1.5 | 0.043 | 0.01458 | 0.011 | 2.972
-1 | 0.107 | 0.01168 | 0.01 | 9.18
-0.5 | 0.171 | 0.01181 | 0.01 | 14.493
0 | 0.233 | 0.01204 | 0.009 | 19.377
0.5 | 0.296 | 0.01226 | 0.009 | 24.139
1 | 0.358 | 0.01252 | 0.008 | 28.618
1.5 | 0.42 | 0.01282 | 0.008 | 32.751
2 | 0.481 | 0.01317 | 0.007 | 36.519
2.5 | 0.541 | 0.01357 | 0.007 | 39.902
3 | 0.601 | 0.01403 | 0.006 | 42.854
3.5 | 0.66 | 0.01455 | 0.006 | 45.365
4 | 0.718 | 0.01514 | 0.005 | 47.435
4.5 | 0.776 | 0.01581 | 0.005 | 49.065
5 | 0.833 | 0.01655 | 0.004 | 50.298
5.5 | 0.889 | 0.0174 | 0.004 | 51.08
6 | 0.944 | 0.01833 | 0.003 | 51.508
6.5 | 0.999 | 0.01936 | 0.003 | 51.59
7 | 1.053 | 0.02048 | 0.002 | 51.394
7.5 | 1.106 | 0.02172 | 0.002 | 50.91
8 | 1.158 | 0.02308 | 0.001 | 50.191
8.5 | 1.21 | 0.02455 | 0.001 | 49.295
9 | 1.261 | 0.02615 | 0 | 48.225
9.5 | 1.311 | 0.02788 | 0 | 47.039
10 | 1.361 | 0.02975 | -0.001 | 45.745
10.5 | 1.41 | 0.03176 | -0.002 | 44.385
11 | 1.457 | 0.03392 | -0.002 | 42.958
11.5 | 1.504 | 0.03623 | -0.003 | 41.506
12 | 1.549 | 0.03873 | -0.003 | 40.01
12.5 | 1.594 | 0.04137 | -0.004 | 38.522
13 | 1.637 | 0.04423 | -0.004 | 37
13.5 | 1.678 | 0.04727 | -0.005 | 35.499
14 | 1.718 | 0.05051 | -0.005 | 34.005
14.5 | 1.756 | 0.05397 | -0.006 | 32.53
15 | 1.792 | 0.05769 | -0.006 | 31.057
15.5 | 1.826 | 0.06165 | -0.007 | 29.62
16 | 1.858 | 0.06588 | -0.007 | 28.205
16.5 | 1.888 | 0.07045 | -0.007 | 26.801
17 | 1.916 | 0.07526 | -0.008 | 25.463
17.5 | 1.942 | 0.08049 | -0.008 | 24.123
18 | 1.965 | 0.08595 | -0.009 | 22.86
18.5 | 1.986 | 0.09181 | -0.009 | 21.629
19 | 2.005 | 0.09803 | -0.01 | 20.448
19.5 | 2.02 | 0.1044 | -0.01 | 19.348
20 | 2.033 | 0.11099 | -0.011 | 18.316

## 18. Re 250k Mach 0.00 (2)
BIGFOIL.COM POLAR EXPORT
NACA35121
NACA35121 |  |  |  | Cl Max: | 1.4151 | at alpha= | 10.5 | deg
XFOIL ncrit=9 |  |  |  | L/D Max: | 60.7185 | at alpha= | 7.5 | deg
Re: | 250000 |  |  | Cd Min: | 0.17995 | at alpha= | -18.5 | deg
Mach: | 0 |  |  | Cl=0 at alpha= | -4.072 | deg
|  |  |  | @ Cl=0.1, Cd= | 0.013362
|  |  |  | @ Cl=0.4, Cd= | 0.017264
|  |  |  | @ Cl=0.6, Cd= | 0.019364
alpha (deg) | Cl | Cd | Cm | Cl/Cd
-18.5 | -0.3559 | 0.17995 | -0.0181 | -1.9778
-17.5 | -0.3345 | 0.1675 | -0.0241 | -1.997
-17 | -0.3167 | 0.16254 | -0.0258 | -1.9484
-15.5 | -0.8102 | 0.05409 | -0.0794 | -14.9787
-15 | -0.859 | 0.04741 | -0.0751 | -18.1185
-14.5 | -0.8936 | 0.04267 | -0.0682 | -20.9421
-14 | -0.9237 | 0.0391 | -0.0592 | -23.624
-13.5 | -0.9603 | 0.03678 | -0.0469 | -26.1093
-13 | -0.9359 | 0.03508 | -0.0434 | -26.679
-12.5 | -0.8658 | 0.03263 | -0.0484 | -26.5339
-12 | -0.8048 | 0.02941 | -0.0518 | -27.3648
-11.5 | -0.7051 | 0.02724 | -0.0615 | -25.8847
-11 | -0.6097 | 0.02478 | -0.0704 | -24.6045
-10.5 | -0.5557 | 0.02379 | -0.0705 | -23.3586
-10 | -0.5137 | 0.02269 | -0.0681 | -22.6399
-9.5 | -0.4705 | 0.02194 | -0.0658 | -21.4448
-9 | -0.4287 | 0.0211 | -0.0631 | -20.3175
-8.5 | -0.3837 | 0.02045 | -0.0611 | -18.7628
-8 | -0.3365 | 0.0197 | -0.0595 | -17.0812
-7.5 | -0.2933 | 0.01918 | -0.0571 | -15.292
-7 | -0.2456 | 0.01853 | -0.0555 | -13.2542
-6.5 | -0.1999 | 0.018 | -0.0536 | -11.1056
-6 | -0.1571 | 0.01761 | -0.051 | -8.9211
-5.5 | -0.1139 | 0.01708 | -0.0486 | -6.6686
-5 | -0.0721 | 0.01666 | -0.0458 | -4.3277
-4.5 | -0.0333 | 0.01621 | -0.0425 | -2.0543
-4 | 0.0056 | 0.0159 | -0.0392 | 0.3522
-3.5 | 0.0379 | 0.01541 | -0.0345 | 2.4594
-3 | 0.0656 | 0.01494 | -0.0291 | 4.3909
-2.5 | 0.0417 | 0.01368 | -0.0134 | 3.0482
-2 | 0.0853 | 0.0132 | -0.0096 | 6.4621
-1.5 | 0.1689 | 0.01412 | -0.0137 | 11.9618
-1 | 0.2471 | 0.01513 | -0.0166 | 16.3318
-0.5 | 0.3261 | 0.01633 | -0.0197 | 19.9694
0 | 0.3856 | 0.01709 | -0.0194 | 22.5629
0.5 | 0.493 | 0.01839 | -0.0283 | 26.808
1 | 0.5567 | 0.01903 | -0.0291 | 29.2538
1.5 | 0.6525 | 0.01977 | -0.0362 | 33.0046
2 | 0.7011 | 0.02 | -0.0351 | 35.055
2.5 | 0.7663 | 0.02012 | -0.0371 | 38.0865
3 | 0.8164 | 0.02043 | -0.0364 | 39.9608
3.5 | 0.8803 | 0.02055 | -0.0384 | 42.837
4 | 0.931 | 0.02074 | -0.0378 | 44.8891
4.5 | 0.9946 | 0.02099 | -0.04 | 47.3845
5 | 1.0458 | 0.02119 | -0.0397 | 49.3535
5.5 | 1.1111 | 0.02142 | -0.0422 | 51.8721
6 | 1.163 | 0.02164 | -0.0423 | 53.7431
6.5 | 1.2282 | 0.02177 | -0.045 | 56.4171
7 | 1.2845 | 0.02204 | -0.0463 | 58.2804
7.5 | 1.3437 | 0.02213 | -0.048 | 60.7185
8 | 1.3668 | 0.02279 | -0.0429 | 59.9737
8.5 | 1.3822 | 0.02333 | -0.0365 | 59.2456
9 | 1.4108 | 0.02384 | -0.0324 | 59.1779
9.5 | 1.4049 | 0.02464 | -0.0225 | 57.017
10 | 1.3942 | 0.02516 | -0.0117 | 55.4134
10.5 | 1.4151 | 0.0258 | -0.0065 | 54.8488
11 | 1.3824 | 0.02707 | 0.0061 | 51.0676
11.5 | 1.3826 | 0.02817 | 0.0133 | 49.0806
12 | 1.3897 | 0.02949 | 0.019 | 47.1244
12.5 | 1.3718 | 0.03182 | 0.0264 | 43.1113
13 | 1.3995 | 0.03269 | 0.0293 | 42.8113
13.5 | 1.3679 | 0.03662 | 0.0356 | 37.3539
14 | 1.3795 | 0.03858 | 0.0386 | 35.7569
14.5 | 1.3617 | 0.04291 | 0.042 | 31.7339
15 | 1.3655 | 0.04592 | 0.0442 | 29.7365
15.5 | 1.3468 | 0.05127 | 0.046 | 26.2688

## 19. Re 250k Mach 0.10 (1)
BIGFOIL.COM POLAR EXPORT
NACA35121
NACA35121 |  |  |  | Cl Max: | 2.024 | at alpha= | 20 | deg
JavaFoil+Calcfoil stall+Eppler ext transition |  |  |  | L/D Max: | 51.116 | at alpha= | 6.5 | deg
Re: | 250000 |  |  | Cd Min: | 0.01173 | at alpha= | -1 | deg
Mach: | 0.1 |  |  | Cl=0 at alpha= | -1.8385 | deg
|  |  |  | @ Cl=0.1, Cd= | 0.012093
|  |  |  | @ Cl=0.4, Cd= | 0.012786
|  |  |  | @ Cl=0.6, Cd= | 0.014116
alpha (deg) | Cl | Cd | Cm | Cl/Cd
-20 | -1.304 | 0.18327 | 0.013 | -7.115
-19.5 | -1.3 | 0.17478 | 0.013 | -7.436
-19 | -1.293 | 0.16648 | 0.013 | -7.766
-18.5 | -1.284 | 0.15807 | 0.013 | -8.124
-18 | -1.274 | 0.15016 | 0.013 | -8.482
-17.5 | -1.26 | 0.14284 | 0.013 | -8.82
-17 | -1.244 | 0.13537 | 0.013 | -9.189
-16.5 | -1.226 | 0.12832 | 0.013 | -9.556
-16 | -1.206 | 0.12134 | 0.013 | -9.94
-15.5 | -1.184 | 0.11487 | 0.013 | -10.31
-15 | -1.161 | 0.10832 | 0.013 | -10.717
-14.5 | -1.135 | 0.10215 | 0.013 | -11.113
-14 | -1.108 | 0.09608 | 0.013 | -11.532
-13.5 | -1.079 | 0.09021 | 0.013 | -11.96
-13 | -1.048 | 0.08457 | 0.013 | -12.392
-12.5 | -1.015 | 0.07898 | 0.013 | -12.857
-12 | -0.982 | 0.07338 | 0.013 | -13.378
-11.5 | -0.947 | 0.06772 | 0.013 | -13.986
-11 | -0.912 | 0.06175 | 0.013 | -14.776
-10.5 | -0.882 | 0.05373 | 0.014 | -16.419
-10 | -0.962 | 0.02251 | 0.018 | -42.73
-9.5 | -0.919 | 0.02069 | 0.017 | -44.432
-9 | -0.869 | 0.01981 | 0.017 | -43.878
-8.5 | -0.815 | 0.01911 | 0.017 | -42.659
-8 | -0.76 | 0.01851 | 0.016 | -41.037
-7.5 | -0.703 | 0.01797 | 0.016 | -39.108
-7 | -0.644 | 0.01721 | 0.016 | -37.441
-6.5 | -0.585 | 0.01676 | 0.015 | -34.898
-6 | -0.525 | 0.01635 | 0.015 | -32.086
-5.5 | -0.463 | 0.0157 | 0.015 | -29.516
-5 | -0.402 | 0.01608 | 0.014 | -24.974
-4.5 | -0.339 | 0.01578 | 0.014 | -21.49
-4 | -0.276 | 0.01554 | 0.013 | -17.783
-3.5 | -0.213 | 0.01531 | 0.013 | -13.909
-3 | -0.149 | 0.01512 | 0.012 | -9.868
-2.5 | -0.085 | 0.01494 | 0.012 | -5.699
-2 | -0.021 | 0.01479 | 0.011 | -1.413
-1.5 | 0.044 | 0.01463 | 0.011 | 2.977
-1 | 0.108 | 0.01173 | 0.01 | 9.188
-0.5 | 0.172 | 0.01185 | 0.01 | 14.505
0 | 0.234 | 0.01209 | 0.009 | 19.378
0.5 | 0.297 | 0.01232 | 0.009 | 24.131
1 | 0.36 | 0.01258 | 0.008 | 28.596
1.5 | 0.422 | 0.0129 | 0.008 | 32.699
2 | 0.483 | 0.01325 | 0.007 | 36.437
2.5 | 0.544 | 0.01366 | 0.007 | 39.788
3 | 0.603 | 0.01414 | 0.006 | 42.687
3.5 | 0.663 | 0.01467 | 0.006 | 45.165
4 | 0.721 | 0.01529 | 0.005 | 47.174
4.5 | 0.779 | 0.01597 | 0.005 | 48.756
5 | 0.836 | 0.01674 | 0.004 | 49.931
5.5 | 0.892 | 0.0176 | 0.004 | 50.683
6 | 0.947 | 0.01855 | 0.003 | 51.071
6.5 | 1.002 | 0.0196 | 0.003 | 51.116
7 | 1.056 | 0.02076 | 0.002 | 50.883
7.5 | 1.11 | 0.02203 | 0.002 | 50.372
8 | 1.162 | 0.02342 | 0.001 | 49.631
8.5 | 1.214 | 0.02492 | 0.001 | 48.727
9 | 1.265 | 0.02656 | 0 | 47.642
9.5 | 1.316 | 0.02832 | -0.001 | 46.455
10 | 1.365 | 0.03024 | -0.001 | 45.154
10.5 | 1.414 | 0.03228 | -0.002 | 43.798
11 | 1.462 | 0.0345 | -0.002 | 42.367
11.5 | 1.508 | 0.03686 | -0.003 | 40.914
12 | 1.554 | 0.03941 | -0.003 | 39.421
12.5 | 1.598 | 0.04213 | -0.004 | 37.933
13 | 1.641 | 0.04503 | -0.004 | 36.431
13.5 | 1.682 | 0.04817 | -0.005 | 34.911
14 | 1.721 | 0.05147 | -0.005 | 33.436
14.5 | 1.759 | 0.05502 | -0.006 | 31.962
15 | 1.794 | 0.05886 | -0.006 | 30.485
15.5 | 1.828 | 0.06291 | -0.007 | 29.059
16 | 1.859 | 0.06727 | -0.007 | 27.643
16.5 | 1.889 | 0.07197 | -0.008 | 26.243
17 | 1.916 | 0.07691 | -0.008 | 24.91
17.5 | 1.94 | 0.08226 | -0.008 | 23.586
18 | 1.962 | 0.08799 | -0.009 | 22.3
18.5 | 1.982 | 0.09403 | -0.009 | 21.077
19 | 1.999 | 0.10043 | -0.01 | 19.904
19.5 | 2.013 | 0.10703 | -0.01 | 18.805
20 | 2.024 | 0.11392 | -0.011 | 17.765

## 20. Re 250k Mach 0.10 (2)
BIGFOIL.COM POLAR EXPORT
NACA35121
NACA35121 |  |  |  | Cl Max: | 1.4086 | at alpha= | 9 | deg
XFOIL ncrit=9 |  |  |  | L/D Max: | 60.1069 | at alpha= | 7.5 | deg
Re: | 250000 |  |  | Cd Min: | 0.18056 | at alpha= | -18.5 | deg
Mach: | 0.1 |  |  | Cl=0 at alpha= | -4.1008 | deg
|  |  |  | @ Cl=0.1, Cd= | 0.013389
|  |  |  | @ Cl=0.4, Cd= | 0.017306
|  |  |  | @ Cl=0.6, Cd= | 0.019447
alpha (deg) | Cl | Cd | Cm | Cl/Cd
-18.5 | -0.3545 | 0.18056 | -0.0181 | -1.9633
-17.5 | -0.3328 | 0.1681 | -0.0242 | -1.9798
-17 | -0.3144 | 0.16316 | -0.0258 | -1.9269
-16.5 | -0.3227 | 0.15459 | -0.0309 | -2.0875
-16 | -0.2962 | 0.15038 | -0.031 | -1.9697
-15 | -0.7976 | 0.05192 | -0.0788 | -15.3621
-14.5 | -0.8523 | 0.04528 | -0.0729 | -18.8229
-14 | -0.8913 | 0.04086 | -0.0644 | -21.8135
-13.5 | -0.9304 | 0.03786 | -0.0529 | -24.5747
-12.5 | -0.8564 | 0.03359 | -0.0513 | -25.4957
-12 | -0.8048 | 0.03026 | -0.0534 | -26.5962
-11.5 | -0.6997 | 0.02771 | -0.064 | -25.2508
-11 | -0.609 | 0.02516 | -0.0721 | -24.2051
-10.5 | -0.5555 | 0.02413 | -0.0719 | -23.0211
-10 | -0.5207 | 0.02314 | -0.068 | -22.5022
-9.5 | -0.4718 | 0.02219 | -0.0667 | -21.2618
-9 | -0.4371 | 0.02155 | -0.0626 | -20.2831
-8.5 | -0.3847 | 0.02066 | -0.062 | -18.6205
-8 | -0.3385 | 0.01992 | -0.06 | -16.993
-7.5 | -0.2933 | 0.01934 | -0.0579 | -15.1655
-7 | -0.2454 | 0.01866 | -0.0563 | -13.1511
-6.5 | -0.2002 | 0.01818 | -0.0541 | -11.0121
-6 | -0.1556 | 0.01773 | -0.0519 | -8.7761
-5.5 | -0.1123 | 0.01718 | -0.0494 | -6.5367
-5 | -0.0702 | 0.01675 | -0.0466 | -4.191
-4.5 | -0.0309 | 0.0163 | -0.0433 | -1.8957
-4 | 0.0078 | 0.01597 | -0.0398 | 0.48842
-3.5 | 0.0417 | 0.01552 | -0.0354 | 2.6869
-2.5 | 0.0514 | 0.01387 | -0.0154 | 3.7058
-2 | 0.0873 | 0.01325 | -0.01 | 6.5887
-1.5 | 0.1659 | 0.01411 | -0.013 | 11.7576
-1 | 0.2476 | 0.01515 | -0.0165 | 16.3432
-0.5 | 0.3246 | 0.01634 | -0.0192 | 19.8654
0 | 0.3847 | 0.01712 | -0.0188 | 22.4708
0.5 | 0.4927 | 0.01843 | -0.0277 | 26.7336
1 | 0.556 | 0.01908 | -0.0284 | 29.1405
1.5 | 0.6567 | 0.01992 | -0.0363 | 32.9669
2 | 0.7031 | 0.02011 | -0.0346 | 34.9627
2.5 | 0.77 | 0.02024 | -0.0369 | 38.0435
3 | 0.8184 | 0.02056 | -0.0358 | 39.8054
3.5 | 0.8838 | 0.02069 | -0.038 | 42.7163
4 | 0.9351 | 0.02096 | -0.0374 | 44.6135
4.5 | 0.9979 | 0.02117 | -0.0393 | 47.1375
5 | 1.05 | 0.02137 | -0.0391 | 49.1343
5.5 | 1.1137 | 0.02164 | -0.0413 | 51.4649
6 | 1.1673 | 0.02185 | -0.0416 | 53.4233
6.5 | 1.2328 | 0.0221 | -0.0442 | 55.7828
7 | 1.2885 | 0.02231 | -0.0453 | 57.7544
7.5 | 1.35 | 0.02246 | -0.0472 | 60.1069
8 | 1.3661 | 0.02316 | -0.0409 | 58.9853
8.5 | 1.383 | 0.02367 | -0.0347 | 58.4284
9 | 1.4086 | 0.02431 | -0.03 | 57.9432
9.5 | 1.3915 | 0.02504 | -0.0181 | 55.5711
10 | 1.386 | 0.02558 | -0.0083 | 54.183
10.5 | 1.3945 | 0.02641 | -0.0013 | 52.802
11 | 1.369 | 0.02783 | 0.0098 | 49.1915
11.5 | 1.3775 | 0.02885 | 0.0157 | 47.747
12 | 1.3695 | 0.03077 | 0.0227 | 44.5076
12.5 | 1.3608 | 0.03298 | 0.0289 | 41.2614
13 | 1.3819 | 0.03428 | 0.0321 | 40.3121
13.5 | 1.3507 | 0.03849 | 0.0378 | 35.0922
14 | 1.3852 | 0.03919 | 0.0398 | 35.3458

## 21. Re 250k Mach 0.25 (1)
BIGFOIL.COM POLAR EXPORT
NACA35121
NACA35121 |  |  |  | Cl Max: | 1.946 | at alpha= | 19 | deg
JavaFoil+Calcfoil stall+Eppler ext transition |  |  |  | L/D Max: | 48.642 | at alpha= | 6 | deg
Re: | 250000 |  |  | Cd Min: | 0.01212 | at alpha= | -0.5 | deg
Mach: | 0.25 |  |  | Cl=0 at alpha= | -1.8409 | deg
|  |  |  | @ Cl=0.1, Cd= | 0.014767
|  |  |  | @ Cl=0.4, Cd= | 0.013153
|  |  |  | @ Cl=0.6, Cd= | 0.014636
alpha (deg) | Cl | Cd | Cm | Cl/Cd
-20 | -1.119 | 0.20902 | 0.013 | -5.354
-19.5 | -1.136 | 0.19744 | 0.013 | -5.751
-19 | -1.149 | 0.18648 | 0.013 | -6.16
-18.5 | -1.158 | 0.17607 | 0.013 | -6.579
-18 | -1.165 | 0.16631 | 0.013 | -7.004
-17.5 | -1.166 | 0.15707 | 0.013 | -7.427
-17 | -1.165 | 0.14824 | 0.013 | -7.858
-16.5 | -1.16 | 0.14012 | 0.013 | -8.278
-16 | -1.152 | 0.13199 | 0.013 | -8.724
-15.5 | -1.14 | 0.12426 | 0.013 | -9.174
-15 | -1.126 | 0.11696 | 0.013 | -9.623
-14.5 | -1.108 | 0.11018 | 0.012 | -10.054
-14 | -1.088 | 0.10351 | 0.013 | -10.507
-13.5 | -1.065 | 0.09705 | 0.013 | -10.969
-13 | -1.039 | 0.09088 | 0.013 | -11.429
-12.5 | -1.01 | 0.08497 | 0.013 | -11.888
-12 | -0.979 | 0.07933 | 0.013 | -12.337
-11.5 | -0.946 | 0.07365 | 0.013 | -12.847
-11 | -0.912 | 0.0682 | 0.013 | -13.366
-10.5 | -0.876 | 0.06251 | 0.013 | -14.019
-10 | -0.841 | 0.05604 | 0.013 | -15.012
-9.5 | -0.912 | 0.02405 | 0.017 | -37.924
-9 | -0.881 | 0.02103 | 0.018 | -41.865
-8.5 | -0.83 | 0.02001 | 0.017 | -41.458
-8 | -0.775 | 0.01925 | 0.017 | -40.248
-7.5 | -0.718 | 0.01833 | 0.017 | -39.144
-7 | -0.659 | 0.01776 | 0.016 | -37.082
-6.5 | -0.599 | 0.01727 | 0.016 | -34.663
-6 | -0.537 | 0.01723 | 0.015 | -31.173
-5.5 | -0.475 | 0.01682 | 0.015 | -28.224
-5 | -0.412 | 0.01647 | 0.015 | -25
-4.5 | -0.348 | 0.01615 | 0.014 | -21.546
-4 | -0.283 | 0.01588 | 0.014 | -17.852
-3.5 | -0.218 | 0.01563 | 0.013 | -13.978
-3 | -0.153 | 0.01543 | 0.013 | -9.922
-2.5 | -0.087 | 0.01525 | 0.012 | -5.733
-2 | -0.021 | 0.0151 | 0.012 | -1.421
-1.5 | 0.045 | 0.01495 | 0.011 | 2.992
-1 | 0.111 | 0.01473 | 0.011 | 7.529
-0.5 | 0.177 | 0.01212 | 0.01 | 14.571
0 | 0.24 | 0.01242 | 0.01 | 19.334
0.5 | 0.304 | 0.01268 | 0.009 | 24.015
1 | 0.368 | 0.01297 | 0.009 | 28.381
1.5 | 0.431 | 0.01333 | 0.008 | 32.347
2 | 0.494 | 0.01375 | 0.008 | 35.909
2.5 | 0.555 | 0.01423 | 0.007 | 39.029
3 | 0.616 | 0.01478 | 0.007 | 41.709
3.5 | 0.677 | 0.0154 | 0.006 | 43.94
4 | 0.736 | 0.01611 | 0.005 | 45.683
4.5 | 0.794 | 0.0169 | 0.005 | 47.015
5 | 0.852 | 0.01778 | 0.004 | 47.93
5.5 | 0.909 | 0.01876 | 0.004 | 48.463
6 | 0.966 | 0.01985 | 0.003 | 48.642
6.5 | 1.021 | 0.02105 | 0.003 | 48.509
7 | 1.076 | 0.02236 | 0.002 | 48.131
7.5 | 1.13 | 0.02379 | 0.002 | 47.493
8 | 1.183 | 0.02536 | 0.001 | 46.658
8.5 | 1.236 | 0.02706 | 0.001 | 45.668
9 | 1.287 | 0.0289 | 0 | 44.545
9.5 | 1.338 | 0.0309 | -0.001 | 43.303
10 | 1.388 | 0.03305 | -0.001 | 41.992
10.5 | 1.437 | 0.03538 | -0.002 | 40.614
11 | 1.484 | 0.03787 | -0.002 | 39.193
11.5 | 1.531 | 0.04057 | -0.003 | 37.731
12 | 1.576 | 0.04345 | -0.003 | 36.267
12.5 | 1.619 | 0.04656 | -0.004 | 34.77
13 | 1.66 | 0.04988 | -0.004 | 33.286
13.5 | 1.7 | 0.05344 | -0.005 | 31.801
14 | 1.737 | 0.05732 | -0.005 | 30.303
14.5 | 1.772 | 0.06144 | -0.006 | 28.834
15 | 1.804 | 0.06589 | -0.006 | 27.375
15.5 | 1.833 | 0.07066 | -0.007 | 25.945
16 | 1.86 | 0.07583 | -0.007 | 24.523
16.5 | 1.883 | 0.08149 | -0.008 | 23.109
17 | 1.903 | 0.08752 | -0.008 | 21.747
17.5 | 1.919 | 0.0941 | -0.009 | 20.395
18 | 1.932 | 0.10121 | -0.009 | 19.086
18.5 | 1.941 | 0.10867 | -0.01 | 17.858
19 | 1.946 | 0.11661 | -0.01 | 16.688
19.5 | 1.946 | 0.12473 | -0.01 | 15.601
20 | 1.942 | 0.13321 | -0.011 | 14.579

## 22. Re 250k Mach 0.25 (2)
BIGFOIL.COM POLAR EXPORT
NACA35121
NACA35121 |  |  |  | Cl Max: | 1.3641 | at alpha= | 8.5 | deg
XFOIL ncrit=9 |  |  |  | L/D Max: | 54.7643 | at alpha= | 7 | deg
Re: | 250000 |  |  | Cd Min: | 0.17807 | at alpha= | -18 | deg
Mach: | 0.25 |  |  | Cl=0 at alpha= | -4.3003 | deg
|  |  |  | @ Cl=0.1, Cd= | 0.013835
|  |  |  | @ Cl=0.4, Cd= | 0.017465
|  |  |  | @ Cl=0.6, Cd= | 0.019859
alpha (deg) | Cl | Cd | Cm | Cl/Cd
-18 | -0.334 | 0.17807 | -0.0215 | -1.8757
-17.5 | -0.1776 | 0.15273 | -0.0334 | -1.1628
-17 | -0.1691 | 0.14935 | -0.0351 | -1.1322
-16.5 | -0.1734 | 0.14525 | -0.0378 | -1.1938
-16 | -0.1567 | 0.14248 | -0.038 | -1.0998
-15.5 | -0.306 | 0.14424 | -0.0386 | -2.1215
-15 | -0.2699 | 0.14024 | -0.0371 | -1.9246
-14 | -0.6688 | 0.05658 | -0.0816 | -11.8204
-13.5 | -0.7531 | 0.04751 | -0.0774 | -15.8514
-13 | -0.7851 | 0.04335 | -0.0703 | -18.1107
-12.5 | -0.7633 | 0.04078 | -0.0683 | -18.7175
-12 | -0.7305 | 0.03541 | -0.0712 | -20.6298
-11.5 | -0.6507 | 0.03054 | -0.0802 | -21.3065
-11 | -0.5827 | 0.02803 | -0.0841 | -20.7884
-10.5 | -0.5502 | 0.0262 | -0.0801 | -21
-10 | -0.5177 | 0.02521 | -0.0755 | -20.5355
-9.5 | -0.4841 | 0.02385 | -0.071 | -20.2977
-9 | -0.4378 | 0.02286 | -0.0687 | -19.1514
-8.5 | -0.3944 | 0.02184 | -0.0658 | -18.0586
-8 | -0.3462 | 0.02105 | -0.0637 | -16.4466
-7.5 | -0.2956 | 0.0202 | -0.0621 | -14.6337
-7 | -0.2495 | 0.01966 | -0.0595 | -12.6907
-6.5 | -0.1989 | 0.01893 | -0.0579 | -10.5071
-6 | -0.1499 | 0.01832 | -0.056 | -8.1823
-5.5 | -0.1028 | 0.01786 | -0.0537 | -5.7559
-5 | -0.0591 | 0.01739 | -0.0507 | -3.3985
-4.5 | -0.0155 | 0.01703 | -0.0478 | -0.91016
-4 | 0.0233 | 0.01653 | -0.0439 | 1.4096
-3.5 | 0.0605 | 0.01614 | -0.0398 | 3.7485
-3 | 0.0916 | 0.0157 | -0.0345 | 5.8344
-2.5 | 0.1044 | 0.01492 | -0.0258 | 6.9973
-2 | 0.0739 | 0.01366 | -0.0077 | 5.41
-1.5 | 0.1738 | 0.01433 | -0.0141 | 12.1284
0.5 | 0.4906 | 0.01872 | -0.0245 | 26.2073
1 | 0.5762 | 0.01961 | -0.0287 | 29.383
1.5 | 0.6679 | 0.02057 | -0.0343 | 32.4696
2 | 0.7146 | 0.02075 | -0.0322 | 34.4386
2.5 | 0.7869 | 0.0211 | -0.0351 | 37.2938
3.5 | 0.905 | 0.02159 | -0.0359 | 41.9176
4 | 0.9484 | 0.02202 | -0.0335 | 43.0699
4.5 | 1.0178 | 0.02217 | -0.036 | 45.9089
5 | 1.0679 | 0.02269 | -0.035 | 47.0648
5.5 | 1.13 | 0.02293 | -0.0363 | 49.2804
6 | 1.1896 | 0.02333 | -0.0372 | 50.9901
6.5 | 1.2433 | 0.02377 | -0.0374 | 52.3054
7 | 1.3127 | 0.02397 | -0.04 | 54.7643
7.5 | 1.3437 | 0.02469 | -0.0365 | 54.4228
8 | 1.3583 | 0.02522 | -0.0295 | 53.858
8.5 | 1.3641 | 0.02601 | -0.0211 | 52.4452
9 | 1.3286 | 0.02698 | -0.0067 | 49.2439
9.5 | 1.3304 | 0.02776 | 0.0015 | 47.9251
10 | 1.3251 | 0.0292 | 0.0097 | 45.3801
10.5 | 1.2966 | 0.0315 | 0.0194 | 41.1619
11 | 1.3223 | 0.0323 | 0.0235 | 40.9381
11.5 | 1.2788 | 0.03647 | 0.0318 | 35.0644
12 | 1.2829 | 0.0387 | 0.0361 | 33.1499
12.5 | 1.2621 | 0.04305 | 0.0405 | 29.3171
13 | 1.2465 | 0.04748 | 0.0436 | 26.2532
13.5 | 1.2185 | 0.05363 | 0.0459 | 22.7205

## 23. Re 250k Mach 0.50 (1)
BIGFOIL.COM POLAR EXPORT
NACA35121
NACA35121 |  |  |  | Cl Max: | 1.622 | at alpha= | 13 | deg
JavaFoil+Calcfoil stall+Eppler ext transition |  |  |  | L/D Max: | 39.11 | at alpha= | 5 | deg
Re: | 250000 |  |  | Cd Min: | 0.01339 | at alpha= | -0.5 | deg
Mach: | 0.5 |  |  | Cl=0 at alpha= | -1.8378 | deg
|  |  |  | @ Cl=0.1, Cd= | 0.016321
|  |  |  | @ Cl=0.4, Cd= | 0.015176
|  |  |  | @ Cl=0.6, Cd= | 0.017389
alpha (deg) | Cl | Cd | Cm | Cl/Cd
-20 | -1.044 | 0.29216 | 0.016 | -3.575
-19.5 | -1.017 | 0.28448 | 0.016 | -3.574
-19 | -0.988 | 0.27921 | 0.015 | -3.537
-18.5 | -0.96 | 0.28491 | 0.015 | -3.368
-18 | -0.932 | 0.27503 | 0.015 | -3.388
-17.5 | -0.902 | 0.26299 | 0.015 | -3.431
-17 | -0.874 | 0.25776 | 0.014 | -3.392
-16.5 | -0.845 | 0.24675 | 0.014 | -3.425
-16 | -0.817 | 0.23781 | 0.014 | -3.435
-15.5 | -0.789 | 0.2337 | 0.014 | -3.375
-15 | -0.759 | 0.22418 | 0.013 | -3.387
-14.5 | -0.731 | 0.22037 | 0.013 | -3.318
-14 | -0.702 | 0.20384 | 0.013 | -3.443
-13.5 | -0.673 | 0.19619 | 0.012 | -3.428
-13 | -0.644 | 0.19212 | 0.012 | -3.353
-12.5 | -0.615 | 0.17892 | 0.011 | -3.437
-12 | -0.586 | 0.16632 | 0.011 | -3.523
-11.5 | -0.557 | 0.15977 | 0.011 | -3.489
-11 | -0.528 | 0.13636 | 0.01 | -3.87
-10.5 | -0.712 | 0.09711 | 0.011 | -7.332
-10 | -0.763 | 0.08384 | 0.011 | -9.102
-9.5 | -0.766 | 0.07499 | 0.011 | -10.21
-9 | -0.748 | 0.06772 | 0.012 | -11.048
-8.5 | -0.72 | 0.06187 | 0.012 | -11.633
-8 | -0.685 | 0.05597 | 0.012 | -12.238
-7.5 | -0.647 | 0.04995 | 0.013 | -12.945
-7 | -0.701 | 0.02233 | 0.018 | -31.377
-6.5 | -0.65 | 0.02051 | 0.017 | -31.662
-6 | -0.587 | 0.01967 | 0.017 | -29.841
-5.5 | -0.522 | 0.01899 | 0.017 | -27.467
-5 | -0.454 | 0.01842 | 0.016 | -24.643
-4.5 | -0.385 | 0.01793 | 0.016 | -21.443
-4 | -0.314 | 0.01752 | 0.015 | -17.916
-3.5 | -0.242 | 0.01718 | 0.015 | -14.113
-3 | -0.17 | 0.0169 | 0.014 | -10.071
-2.5 | -0.097 | 0.01668 | 0.014 | -5.831
-2 | -0.024 | 0.01651 | 0.013 | -1.446
-1.5 | 0.05 | 0.01639 | 0.012 | 3.039
-1 | 0.123 | 0.01629 | 0.012 | 7.579
-0.5 | 0.197 | 0.01339 | 0.011 | 14.682
0 | 0.264 | 0.01417 | 0.011 | 18.6
0.5 | 0.333 | 0.01464 | 0.01 | 22.775
1 | 0.403 | 0.0152 | 0.009 | 26.485
1.5 | 0.471 | 0.01585 | 0.009 | 29.7
2 | 0.538 | 0.01659 | 0.008 | 32.417
2.5 | 0.604 | 0.01744 | 0.008 | 34.637
3 | 0.669 | 0.0184 | 0.007 | 36.361
3.5 | 0.733 | 0.01948 | 0.006 | 37.639
4 | 0.797 | 0.02069 | 0.006 | 38.509
4.5 | 0.859 | 0.02203 | 0.005 | 38.988
5 | 0.92 | 0.02353 | 0.005 | 39.11
5.5 | 0.981 | 0.02518 | 0.004 | 38.941
6 | 1.04 | 0.027 | 0.003 | 38.507
6.5 | 1.098 | 0.02902 | 0.003 | 37.832
7 | 1.155 | 0.03124 | 0.002 | 36.956
7.5 | 1.21 | 0.03367 | 0.002 | 35.933
8 | 1.264 | 0.03638 | 0.001 | 34.748
8.5 | 1.316 | 0.03931 | 0.001 | 33.482
9 | 1.367 | 0.04259 | 0 | 32.09
9.5 | 1.415 | 0.0462 | -0.001 | 30.624
10 | 1.461 | 0.05022 | -0.001 | 29.085
10.5 | 1.503 | 0.05468 | -0.002 | 27.488
11 | 1.541 | 0.05964 | -0.002 | 25.847
11.5 | 1.575 | 0.06534 | -0.003 | 24.101
12 | 1.601 | 0.07191 | -0.003 | 22.268
12.5 | 1.618 | 0.07964 | -0.004 | 20.32
13 | 1.622 | 0.08901 | -0.004 | 18.222
13.5 | 1.606 | 0.10086 | -0.005 | 15.92
14 | 1.556 | 0.1171 | -0.005 | 13.285
14.5 | 1.422 | 0.14359 | -0.006 | 9.904
15 | 0.969 | 0.20191 | -0.004 | 4.8
15.5 | 1.002 | 0.23355 | -0.005 | 4.288
16 | 1.034 | 0.2535 | -0.005 | 4.078
16.5 | 1.065 | 0.26682 | -0.006 | 3.99
17 | 1.097 | 0.27637 | -0.007 | 3.97
17.5 | 1.128 | 0.2923 | -0.007 | 3.86
18 | 1.158 | 0.29834 | -0.008 | 3.88

## 24. Re 250k Mach 0.50 (2)
BIGFOIL.COM POLAR EXPORT
NACA35121
NACA35121 |  |  |  | Cl Max: | 0.9122 | at alpha= | 5 | deg
XFOIL ncrit=9 |  |  |  | L/D Max: | 31.0085 | at alpha= | 3 | deg
Re: | 250000 |  |  | Cd Min: | 0.21883 | at alpha= | -20 | deg
Mach: | 0.5 |  |  | Cl=0 at alpha= | -4.7625 | deg
|  |  |  | @ Cl=0.1, Cd= | 0.019134
|  |  |  | @ Cl=0.4, Cd= | 0.019431
|  |  |  | @ Cl=0.6, Cd= | 0.023116
alpha (deg) | Cl | Cd | Cm | Cl/Cd
-20 | -0.3924 | 0.21883 | -0.0094 | -1.7932
-19.5 | -0.3689 | 0.21266 | -0.0125 | -1.7347
-19 | -0.359 | 0.20547 | -0.0183 | -1.7472
-18.5 | -0.3287 | 0.19926 | -0.0197 | -1.6496
-18 | -0.3079 | 0.19294 | -0.0229 | -1.5958
-17.5 | -0.2956 | 0.18566 | -0.0273 | -1.5922
-17 | -0.2684 | 0.17995 | -0.0288 | -1.4915
-16 | -0.2368 | 0.16657 | -0.0351 | -1.4216
-15.5 | -0.2155 | 0.16085 | -0.037 | -1.3398
-15 | -0.2116 | 0.15347 | -0.041 | -1.3788
-14.5 | -0.1855 | 0.14807 | -0.0416 | -1.2528
-14 | -0.1968 | 0.13833 | -0.0509 | -1.4227
-13.5 | -0.0373 | 0.12266 | -0.0828 | -0.30409
-13 | -0.0473 | 0.10633 | -0.0984 | -0.44484
-12.5 | -0.0204 | 0.10061 | -0.1 | -0.20276
-12 | -0.0192 | 0.09285 | -0.1025 | -0.20679
-11.5 | -0.041 | 0.08225 | -0.1073 | -0.49848
-11 | -0.142 | 0.05982 | -0.1215 | -2.3738
-10.5 | -0.2447 | 0.04611 | -0.126 | -5.3069
-10 | -0.2558 | 0.04213 | -0.1222 | -6.0717
-9.5 | -0.2849 | 0.03774 | -0.1158 | -7.549
-9 | -0.3159 | 0.03361 | -0.1067 | -9.399
-8 | -0.3146 | 0.02826 | -0.0893 | -11.1323
-7.5 | -0.296 | 0.02598 | -0.0815 | -11.3934
-7 | -0.252 | 0.02443 | -0.077 | -10.3152
-6.5 | -0.2003 | 0.02297 | -0.0736 | -8.7201
-6 | -0.1448 | 0.02198 | -0.0705 | -6.5878
-5.5 | -0.085 | 0.02107 | -0.0683 | -4.0342
-5 | -0.0256 | 0.02036 | -0.066 | -1.2574
-4.5 | 0.0283 | 0.01978 | -0.0628 | 1.4307
-4 | 0.0809 | 0.01929 | -0.0595 | 4.1939
-3.5 | 0.1263 | 0.01892 | -0.055 | 6.6755
-3 | 0.169 | 0.01853 | -0.05 | 9.1203
-2.5 | 0.2061 | 0.01826 | -0.0441 | 11.287
-2 | 0.229 | 0.01785 | -0.0358 | 12.8291
-1.5 | 0.2063 | 0.01674 | -0.0191 | 12.3238
-1 | 0.2417 | 0.0167 | -0.0109 | 14.4731
-0.5 | 0.3352 | 0.01816 | -0.0131 | 18.4581
0 | 0.4239 | 0.0199 | -0.0148 | 21.3015
0.5 | 0.5008 | 0.0213 | -0.0148 | 23.5117
1 | 0.5767 | 0.02257 | -0.0151 | 25.5516
1.5 | 0.6318 | 0.02386 | -0.0123 | 26.4795
2 | 0.7502 | 0.02533 | -0.0202 | 29.6171
2.5 | 0.7859 | 0.02647 | -0.0154 | 29.6902
3 | 0.8363 | 0.02697 | -0.0123 | 31.0085
3.5 | 0.845 | 0.02863 | -0.0042 | 29.5145
4 | 0.8932 | 0.02948 | -0.0023 | 30.2985
4.5 | 0.9086 | 0.03157 | 0.0024 | 28.7805
5 | 0.9122 | 0.03481 | 0.0053 | 26.2051
5.5 | 0.8417 | 0.04548 | 0.0045 | 18.507
6 | 0.7947 | 0.05291 | 0.0079 | 15.0198
6.5 | 0.7012 | 0.06426 | 0.0121 | 10.9119

## 25. Re 500k Mach 0.00 (1)
BIGFOIL.COM POLAR EXPORT
NACA35121
NACA35121 |  |  |  | Cl Max: | 2.046 | at alpha= | 20 | deg
JavaFoil+Calcfoil stall+Eppler ext transition |  |  |  | L/D Max: | 71.493 | at alpha= | 6.5 | deg
Re: | 500000 |  |  | Cd Min: | 0.00869 | at alpha= | -1 | deg
Mach: | 0 |  |  | Cl=0 at alpha= | -1.8359 | deg
|  |  |  | @ Cl=0.1, Cd= | 0.008994
|  |  |  | @ Cl=0.4, Cd= | 0.0095186
|  |  |  | @ Cl=0.6, Cd= | 0.01045
alpha (deg) | Cl | Cd | Cm | Cl/Cd
-20 | -1.337 | 0.15974 | 0.014 | -8.371
-19.5 | -1.331 | 0.15203 | 0.014 | -8.752
-19 | -1.322 | 0.14453 | 0.014 | -9.149
-18.5 | -1.312 | 0.13698 | 0.014 | -9.579
-18 | -1.3 | 0.12983 | 0.014 | -10.016
-17.5 | -1.285 | 0.12285 | 0.014 | -10.463
-17 | -1.269 | 0.11607 | 0.014 | -10.931
-16.5 | -1.251 | 0.10919 | 0.014 | -11.453
-16 | -1.23 | 0.10262 | 0.014 | -11.991
-15.5 | -1.209 | 0.09625 | 0.014 | -12.558
-15 | -1.186 | 0.08984 | 0.015 | -13.198
-14.5 | -1.162 | 0.08318 | 0.015 | -13.966
-14 | -1.137 | 0.07618 | 0.015 | -14.928
-13.5 | -1.114 | 0.0684 | 0.015 | -16.284
-13 | -1.145 | 0.04189 | 0.017 | -27.347
-12.5 | -1.174 | 0.0259 | 0.019 | -45.352
-12 | -1.151 | 0.02245 | 0.019 | -51.286
-11.5 | -1.114 | 0.02087 | 0.019 | -53.363
-11 | -1.071 | 0.0198 | 0.018 | -54.082
-10.5 | -1.024 | 0.01893 | 0.018 | -54.078
-10 | -0.975 | 0.01825 | 0.018 | -53.399
-9.5 | -0.923 | 0.01741 | 0.017 | -53.038
-9 | -0.87 | 0.0169 | 0.017 | -51.489
-8.5 | -0.815 | 0.0164 | 0.017 | -49.686
-8 | -0.759 | 0.01593 | 0.016 | -47.613
-7.5 | -0.701 | 0.01553 | 0.016 | -45.155
-7 | -0.643 | 0.01485 | 0.016 | -43.282
-6.5 | -0.583 | 0.01448 | 0.015 | -40.284
-6 | -0.523 | 0.01416 | 0.015 | -36.946
-5.5 | -0.462 | 0.01385 | 0.015 | -33.356
-5 | -0.4 | 0.01328 | 0.014 | -30.13
-4.5 | -0.338 | 0.01302 | 0.014 | -25.952
-4 | -0.275 | 0.01278 | 0.013 | -21.544
-3.5 | -0.212 | 0.01231 | 0.013 | -17.236
-3 | -0.149 | 0.0121 | 0.012 | -12.282
-2.5 | -0.085 | 0.01263 | 0.012 | -6.716
-2 | -0.021 | 0.01247 | 0.011 | -1.668
-1.5 | 0.043 | 0.01116 | 0.011 | 3.888
-1 | 0.108 | 0.00869 | 0.011 | 12.377
-0.5 | 0.172 | 0.00881 | 0.01 | 19.478
0 | 0.235 | 0.00898 | 0.01 | 26.129
0.5 | 0.298 | 0.00917 | 0.009 | 32.516
1 | 0.361 | 0.00937 | 0.009 | 38.528
1.5 | 0.424 | 0.00961 | 0.008 | 44.116
2 | 0.486 | 0.00987 | 0.008 | 49.225
2.5 | 0.548 | 0.01016 | 0.007 | 53.893
3 | 0.609 | 0.0105 | 0.006 | 58.027
3.5 | 0.67 | 0.01087 | 0.006 | 61.636
4 | 0.73 | 0.01128 | 0.005 | 64.676
4.5 | 0.789 | 0.01175 | 0.005 | 67.164
5 | 0.847 | 0.01259 | 0.004 | 67.298
5.5 | 0.905 | 0.01284 | 0.004 | 70.47
6 | 0.962 | 0.0135 | 0.003 | 71.269
6.5 | 1.018 | 0.01424 | 0.003 | 71.493
7 | 1.073 | 0.01534 | 0.002 | 69.945
7.5 | 1.127 | 0.01596 | 0.002 | 70.636
8 | 1.181 | 0.01726 | 0.001 | 68.412
8.5 | 1.233 | 0.01836 | 0.001 | 67.158
9 | 1.285 | 0.01961 | 0 | 65.513
9.5 | 1.336 | 0.02072 | -0.001 | 64.459
10 | 1.385 | 0.02224 | -0.001 | 62.289
10.5 | 1.434 | 0.02387 | -0.002 | 60.09
11 | 1.482 | 0.02568 | -0.002 | 57.706
11.5 | 1.529 | 0.02762 | -0.003 | 55.348
12 | 1.574 | 0.02976 | -0.003 | 52.884
12.5 | 1.618 | 0.03202 | -0.004 | 50.522
13 | 1.66 | 0.03453 | -0.004 | 48.082
13.5 | 1.701 | 0.03722 | -0.005 | 45.707
14 | 1.74 | 0.04011 | -0.005 | 43.39
14.5 | 1.778 | 0.04323 | -0.006 | 41.118
15 | 1.813 | 0.0466 | -0.006 | 38.91
15.5 | 1.846 | 0.05023 | -0.007 | 36.759
16 | 1.878 | 0.05415 | -0.007 | 34.68
16.5 | 1.907 | 0.05846 | -0.008 | 32.62
17 | 1.934 | 0.06297 | -0.008 | 30.713
17.5 | 1.958 | 0.06789 | -0.009 | 28.845
18 | 1.981 | 0.07313 | -0.009 | 27.082
18.5 | 2.001 | 0.07865 | -0.01 | 25.436
19 | 2.019 | 0.08437 | -0.01 | 23.927
19.5 | 2.034 | 0.0903 | -0.01 | 22.521
20 | 2.046 | 0.09642 | -0.011 | 21.225

## 26. Re 500k Mach 0.00 (2)
BIGFOIL.COM POLAR EXPORT
NACA35121
NACA35121 |  |  |  | Cl Max: | 1.3981 | at alpha= | 13.5 | deg
XFOIL ncrit=9 |  |  |  | L/D Max: | 71.0812 | at alpha= | 10 | deg
Re: | 500000 |  |  | Cd Min: | 0.07906 | at alpha= | 18.5 | deg
Mach: | 0 |  |  | Cl=0 at alpha= | -3.7636 | deg
|  |  |  | @ Cl=0.1, Cd= | 0.011499
|  |  |  | @ Cl=0.4, Cd= | 0.011449
|  |  |  | @ Cl=0.6, Cd= | 0.01317
alpha (deg) | Cl | Cd | Cm | Cl/Cd
-20 | -1.0043 | 0.07383 | -0.0735 | -13.6029
-19.5 | -1.0388 | 0.06302 | -0.079 | -16.4837
-19 | -1.0602 | 0.05503 | -0.0818 | -19.2659
-18.5 | -1.0742 | 0.04878 | -0.0827 | -22.0213
-18 | -1.0684 | 0.04467 | -0.0818 | -23.9176
-17.5 | -1.0581 | 0.04135 | -0.0807 | -25.5889
-17 | -1.0478 | 0.03831 | -0.0789 | -27.3506
-16.5 | -1.0375 | 0.0355 | -0.0765 | -29.2254
-16 | -1.0267 | 0.03301 | -0.0734 | -31.1027
-15.5 | -1.0106 | 0.03077 | -0.0702 | -32.8437
-15 | -0.9896 | 0.02908 | -0.0669 | -34.0303
-14.5 | -0.9696 | 0.02757 | -0.063 | -35.1687
-14 | -0.951 | 0.02622 | -0.0584 | -36.27
-13.5 | -0.9349 | 0.02502 | -0.053 | -37.3661
-13 | -0.8747 | 0.02325 | -0.0558 | -37.6215
-12.5 | -0.7914 | 0.02175 | -0.0627 | -36.3862
-12 | -0.6535 | 0.01982 | -0.0807 | -32.9717
-11.5 | -0.5756 | 0.01902 | -0.0862 | -30.2629
-11 | -0.5424 | 0.01831 | -0.0826 | -29.6232
-10.5 | -0.5094 | 0.01783 | -0.0787 | -28.5698
-10 | -0.4755 | 0.01719 | -0.075 | -27.6614
-9.5 | -0.4401 | 0.01672 | -0.0714 | -26.3218
-9 | -0.4036 | 0.01623 | -0.0679 | -24.8675
-8.5 | -0.3674 | 0.01575 | -0.0644 | -23.327
-8 | -0.3291 | 0.01531 | -0.0612 | -21.4958
-7.5 | -0.2909 | 0.01492 | -0.0578 | -19.4973
-7 | -0.2535 | 0.01453 | -0.0543 | -17.4467
-6.5 | -0.2119 | 0.01424 | -0.0515 | -14.8806
-6 | -0.1746 | 0.01385 | -0.0478 | -12.6065
-5.5 | -0.1358 | 0.01351 | -0.0444 | -10.0518
-5 | -0.0963 | 0.01323 | -0.0411 | -7.2789
-4.5 | -0.0571 | 0.01295 | -0.0376 | -4.4093
-4 | -0.0183 | 0.01273 | -0.0341 | -1.4375
-3.5 | 0.0204 | 0.01244 | -0.0305 | 1.6399
-3 | 0.057 | 0.01228 | -0.0265 | 4.6417
-2.5 | 0.0911 | 0.01193 | -0.022 | 7.6362
-2 | 0.1068 | 0.01117 | -0.0141 | 9.5613
-1.5 | 0.0767 | 0.01011 | 0.0037 | 7.5865
-1 | 0.1019 | 0.00978 | 0.0108 | 10.4192
-0.5 | 0.1533 | 0.00988 | 0.0124 | 15.5162
0 | 0.2011 | 0.01019 | 0.0147 | 19.735
0.5 | 0.2589 | 0.01046 | 0.0149 | 24.7514
1 | 0.3139 | 0.01086 | 0.0156 | 28.9042
1.5 | 0.4103 | 0.01152 | 0.0076 | 35.6163
2 | 0.4579 | 0.01193 | 0.0098 | 38.3822
2.5 | 0.5633 | 0.01293 | 0.0002 | 43.5654
3 | 0.6427 | 0.01345 | -0.0044 | 47.7844
3.5 | 0.7065 | 0.01391 | -0.0061 | 50.7908
4 | 0.7471 | 0.01411 | -0.0031 | 52.9483
4.5 | 0.8161 | 0.01448 | -0.0059 | 56.3605
5 | 0.878 | 0.01494 | -0.0075 | 58.7684
5.5 | 0.9171 | 0.01518 | -0.0044 | 60.415
6 | 0.9824 | 0.01563 | -0.0069 | 62.8535
6.5 | 1.0368 | 0.01597 | -0.0071 | 64.9217
7 | 1.0791 | 0.01628 | -0.0051 | 66.2838
7.5 | 1.1357 | 0.01672 | -0.0061 | 67.9246
8 | 1.1711 | 0.01708 | -0.003 | 68.5656
8.5 | 1.2292 | 0.01758 | -0.0049 | 69.9204
9 | 1.2767 | 0.018 | -0.0048 | 70.9278
9.5 | 1.3232 | 0.01867 | -0.0049 | 70.8731
10 | 1.374 | 0.01933 | -0.0062 | 71.0812
10.5 | 1.391 | 0.02031 | -0.0016 | 68.4884
11 | 1.3905 | 0.02159 | 0.0057 | 64.4048
11.5 | 1.3928 | 0.02298 | 0.012 | 60.6092
12 | 1.3921 | 0.02483 | 0.018 | 56.0652
12.5 | 1.3956 | 0.0268 | 0.023 | 52.0746
13 | 1.3964 | 0.02922 | 0.0274 | 47.7892
13.5 | 1.3981 | 0.0319 | 0.0312 | 43.8276
14 | 1.3979 | 0.03506 | 0.0344 | 39.8716
14.5 | 1.3975 | 0.0385 | 0.037 | 36.2987
15 | 1.396 | 0.04239 | 0.039 | 32.9323
15.5 | 1.3928 | 0.04662 | 0.0407 | 29.8756
16 | 1.3876 | 0.05136 | 0.0418 | 27.0171
16.5 | 1.3822 | 0.05626 | 0.0426 | 24.5681
17 | 1.3752 | 0.06152 | 0.043 | 22.3537
17.5 | 1.3669 | 0.06718 | 0.043 | 20.3468
18 | 1.3599 | 0.0727 | 0.0429 | 18.7056
18.5 | 1.3488 | 0.07906 | 0.0421 | 17.0605

## 27. Re 500k Mach 0.10 (1)
BIGFOIL.COM POLAR EXPORT
NACA35121
NACA35121 |  |  |  | Cl Max: | 2.037 | at alpha= | 20 | deg
JavaFoil+Calcfoil stall+Eppler ext transition |  |  |  | L/D Max: | 70.889 | at alpha= | 6.5 | deg
Re: | 500000 |  |  | Cd Min: | 0.00872 | at alpha= | -1 | deg
Mach: | 0.1 |  |  | Cl=0 at alpha= | -1.8385 | deg
|  |  |  | @ Cl=0.1, Cd= | 0.0090312
|  |  |  | @ Cl=0.4, Cd= | 0.0095568
|  |  |  | @ Cl=0.6, Cd= | 0.010825
alpha (deg) | Cl | Cd | Cm | Cl/Cd
-20 | -1.315 | 0.16278 | 0.014 | -8.077
-19.5 | -1.311 | 0.15481 | 0.014 | -8.466
-19 | -1.305 | 0.14721 | 0.014 | -8.862
-18.5 | -1.296 | 0.13957 | 0.014 | -9.289
-18 | -1.287 | 0.13218 | 0.014 | -9.733
-17.5 | -1.273 | 0.12516 | 0.014 | -10.175
-17 | -1.258 | 0.11821 | 0.014 | -10.645
-16.5 | -1.242 | 0.11137 | 0.014 | -11.148
-16 | -1.223 | 0.10467 | 0.014 | -11.683
-15.5 | -1.202 | 0.09823 | 0.014 | -12.24
-15 | -1.18 | 0.09172 | 0.014 | -12.87
-14.5 | -1.157 | 0.08521 | 0.015 | -13.578
-14 | -1.133 | 0.07841 | 0.015 | -14.445
-13.5 | -1.108 | 0.07121 | 0.015 | -15.563
-13 | -1.088 | 0.06206 | 0.015 | -17.528
-12.5 | -1.159 | 0.02887 | 0.018 | -40.14
-12 | -1.148 | 0.02323 | 0.019 | -49.425
-11.5 | -1.114 | 0.02126 | 0.019 | -52.385
-11 | -1.072 | 0.02006 | 0.018 | -53.44
-10.5 | -1.026 | 0.0192 | 0.018 | -53.441
-10 | -0.977 | 0.01818 | 0.018 | -53.74
-9.5 | -0.926 | 0.01757 | 0.018 | -52.697
-9 | -0.873 | 0.01704 | 0.017 | -51.219
-8.5 | -0.818 | 0.01652 | 0.017 | -49.507
-8 | -0.762 | 0.01605 | 0.017 | -47.455
-7.5 | -0.704 | 0.0156 | 0.016 | -45.144
-7 | -0.646 | 0.01493 | 0.016 | -43.231
-6.5 | -0.586 | 0.01455 | 0.015 | -40.253
-6 | -0.525 | 0.01422 | 0.015 | -36.934
-5.5 | -0.464 | 0.0139 | 0.015 | -33.373
-5 | -0.402 | 0.01333 | 0.014 | -30.162
-4.5 | -0.34 | 0.01307 | 0.014 | -25.989
-4 | -0.277 | 0.01284 | 0.013 | -21.538
-3.5 | -0.213 | 0.01235 | 0.013 | -17.255
-3 | -0.149 | 0.01282 | 0.012 | -11.644
-2.5 | -0.085 | 0.01267 | 0.012 | -6.73
-2 | -0.021 | 0.01251 | 0.012 | -1.671
-1.5 | 0.044 | 0.01121 | 0.011 | 3.889
-1 | 0.108 | 0.00872 | 0.011 | 12.392
-0.5 | 0.172 | 0.00941 | 0.01 | 18.329
0 | 0.236 | 0.00902 | 0.01 | 26.146
0.5 | 0.299 | 0.00921 | 0.009 | 32.524
1 | 0.363 | 0.00941 | 0.009 | 38.527
1.5 | 0.426 | 0.00966 | 0.008 | 44.072
2 | 0.488 | 0.01036 | 0.008 | 47.101
2.5 | 0.55 | 0.01022 | 0.007 | 53.819
3 | 0.612 | 0.01097 | 0.007 | 55.764
3.5 | 0.673 | 0.01133 | 0.006 | 59.373
4 | 0.733 | 0.01174 | 0.005 | 62.406
4.5 | 0.792 | 0.0122 | 0.005 | 64.899
5 | 0.851 | 0.01272 | 0.004 | 66.894
5.5 | 0.908 | 0.01331 | 0.004 | 68.263
6 | 0.965 | 0.01397 | 0.003 | 69.115
6.5 | 1.022 | 0.01441 | 0.003 | 70.889
7 | 1.077 | 0.01555 | 0.002 | 69.26
7.5 | 1.131 | 0.01648 | 0.002 | 68.65
8 | 1.185 | 0.01752 | 0.001 | 67.615
8.5 | 1.237 | 0.01866 | 0.001 | 66.321
9 | 1.289 | 0.01994 | 0 | 64.644
9.5 | 1.34 | 0.02133 | -0.001 | 62.815
10 | 1.39 | 0.02288 | -0.001 | 60.73
10.5 | 1.439 | 0.02454 | -0.002 | 58.622
11 | 1.486 | 0.0264 | -0.002 | 56.291
11.5 | 1.533 | 0.02838 | -0.003 | 54.011
12 | 1.578 | 0.03036 | -0.003 | 51.97
12.5 | 1.622 | 0.0327 | -0.004 | 49.6
13 | 1.664 | 0.03526 | -0.004 | 47.192
13.5 | 1.705 | 0.03822 | -0.005 | 44.604
14 | 1.744 | 0.04099 | -0.005 | 42.535
14.5 | 1.781 | 0.04421 | -0.006 | 40.276
15 | 1.815 | 0.04769 | -0.006 | 38.064
15.5 | 1.848 | 0.05141 | -0.007 | 35.952
16 | 1.879 | 0.05546 | -0.007 | 33.875
16.5 | 1.907 | 0.05987 | -0.008 | 31.852
17 | 1.933 | 0.06456 | -0.008 | 29.946
17.5 | 1.956 | 0.06962 | -0.009 | 28.101
18 | 1.977 | 0.07501 | -0.009 | 26.361
18.5 | 1.996 | 0.08069 | -0.01 | 24.74
19 | 2.013 | 0.08659 | -0.01 | 23.247
19.5 | 2.026 | 0.09269 | -0.01 | 21.859
20 | 2.037 | 0.09902 | -0.011 | 20.572

## 28. Re 500k Mach 0.10 (2)
BIGFOIL.COM POLAR EXPORT
NACA35121
NACA35121 |  |  |  | Cl Max: | 1.3905 | at alpha= | 13.5 | deg
XFOIL ncrit=9 |  |  |  | L/D Max: | 69.8305 | at alpha= | 9 | deg
Re: | 500000 |  |  | Cd Min: | 0.09205 | at alpha= | -20 | deg
Mach: | 0.1 |  |  | Cl=0 at alpha= | -3.8018 | deg
|  |  |  | @ Cl=0.1, Cd= | 0.011822
|  |  |  | @ Cl=0.4, Cd= | 0.011491
|  |  |  | @ Cl=0.6, Cd= | 0.01321
alpha (deg) | Cl | Cd | Cm | Cl/Cd
-20 | -0.8966 | 0.09205 | -0.0627 | -9.7404
-19.5 | -0.981 | 0.07201 | -0.0753 | -13.6231
-19 | -1.0177 | 0.06108 | -0.0808 | -16.6618
-18.5 | -1.0413 | 0.05308 | -0.0833 | -19.6176
-18 | -1.0489 | 0.04745 | -0.0834 | -22.1054
-17.5 | -1.0412 | 0.04367 | -0.0826 | -23.8425
-17 | -1.0325 | 0.04029 | -0.0812 | -25.6267
-16.5 | -1.0242 | 0.03717 | -0.079 | -27.5545
-16 | -1.0157 | 0.03436 | -0.0761 | -29.5605
-15.5 | -1.0055 | 0.03194 | -0.0726 | -31.4809
-15 | -0.985 | 0.02991 | -0.0693 | -32.9321
-14.5 | -0.9654 | 0.02831 | -0.0654 | -34.101
-14 | -0.9474 | 0.02685 | -0.0609 | -35.2849
-13.5 | -0.9322 | 0.02559 | -0.0554 | -36.4283
-13 | -0.8737 | 0.02367 | -0.0578 | -36.9117
-12.5 | -0.788 | 0.02208 | -0.0651 | -35.6884
-12 | -0.6476 | 0.02006 | -0.0835 | -32.2832
-11.5 | -0.5753 | 0.01925 | -0.0878 | -29.8857
-11 | -0.5425 | 0.01853 | -0.084 | -29.2768
-10.5 | -0.5097 | 0.01802 | -0.08 | -28.2852
-10 | -0.4749 | 0.01742 | -0.0763 | -27.2618
-9.5 | -0.4401 | 0.01688 | -0.0726 | -26.0723
-9 | -0.4024 | 0.01649 | -0.0692 | -24.4027
-8.5 | -0.3668 | 0.01588 | -0.0655 | -23.0982
-8 | -0.3274 | 0.01548 | -0.0624 | -21.1499
-7.5 | -0.2897 | 0.01502 | -0.0589 | -19.2876
-7 | -0.2516 | 0.01462 | -0.0554 | -17.2093
-6.5 | -0.2107 | 0.01432 | -0.0523 | -14.7137
-6 | -0.1726 | 0.01392 | -0.0488 | -12.3994
-5.5 | -0.1338 | 0.0136 | -0.0453 | -9.8382
-5 | -0.0937 | 0.0133 | -0.042 | -7.0451
-4.5 | -0.0543 | 0.01304 | -0.0385 | -4.1641
-4 | -0.0153 | 0.01279 | -0.0349 | -1.1962
-3.5 | 0.0233 | 0.0125 | -0.0312 | 1.864
-3 | 0.0606 | 0.01236 | -0.0273 | 4.9029
-2.5 | 0.095 | 0.012 | -0.0228 | 7.9167
-2 | 0.1138 | 0.01133 | -0.0153 | 10.0441
-1.5 | 0.0814 | 0.01021 | 0.0029 | 7.9726
-1 | 0.1035 | 0.00983 | 0.0107 | 10.529
-0.5 | 0.1526 | 0.00992 | 0.0129 | 15.3831
0 | 0.2059 | 0.01023 | 0.0141 | 20.1271
0.5 | 0.2571 | 0.01049 | 0.0158 | 24.5091
1 | 0.3296 | 0.01102 | 0.0129 | 29.9093
1.5 | 0.4104 | 0.01156 | 0.0083 | 35.5017
2 | 0.4911 | 0.01219 | 0.0037 | 40.2871
2.5 | 0.564 | 0.01296 | 0.0009 | 43.5185
3 | 0.6448 | 0.01352 | -0.0038 | 47.6923
3.5 | 0.7094 | 0.01403 | -0.0056 | 50.5631
4 | 0.7496 | 0.01419 | -0.0024 | 52.8259
4.5 | 0.8187 | 0.01459 | -0.0052 | 56.1138
5 | 0.8809 | 0.01503 | -0.0067 | 58.6094
5.5 | 0.9202 | 0.01529 | -0.0036 | 60.1831
6 | 0.9857 | 0.01579 | -0.006 | 62.4256
6.5 | 1.0376 | 0.0161 | -0.0056 | 64.4472
7 | 1.081 | 0.01644 | -0.0038 | 65.7543
7.5 | 1.1368 | 0.01686 | -0.0045 | 67.4259
8 | 1.174 | 0.01726 | -0.0018 | 68.0185
8.5 | 1.2315 | 0.01777 | -0.0035 | 69.3022
9 | 1.2772 | 0.01829 | -0.003 | 69.8305
9.5 | 1.3256 | 0.01907 | -0.0036 | 69.5123
10 | 1.3762 | 0.01975 | -0.0048 | 69.681
10.5 | 1.3848 | 0.02089 | 0.0011 | 66.2901
11 | 1.3854 | 0.02222 | 0.0081 | 62.3492
11.5 | 1.3866 | 0.02378 | 0.0144 | 58.3095
12 | 1.3871 | 0.0257 | 0.0201 | 53.9728
12.5 | 1.3892 | 0.02787 | 0.0249 | 49.8457
13 | 1.3893 | 0.03044 | 0.0293 | 45.6406
13.5 | 1.3905 | 0.03332 | 0.0329 | 41.7317
14 | 1.3895 | 0.03663 | 0.036 | 37.9334
14.5 | 1.3885 | 0.0403 | 0.0384 | 34.4541
15 | 1.3855 | 0.04438 | 0.0403 | 31.219
15.5 | 1.3823 | 0.0488 | 0.0418 | 28.3258
16 | 1.3777 | 0.05347 | 0.0429 | 25.7659
16.5 | 1.3702 | 0.05878 | 0.0434 | 23.3106
17 | 1.3659 | 0.06373 | 0.0439 | 21.4326
17.5 | 1.3534 | 0.07001 | 0.0436 | 19.3315
18 | 1.345 | 0.07583 | 0.0433 | 17.737
18.5 | 1.3362 | 0.0819 | 0.0427 | 16.315

## 29. Re 500k Mach 0.25 (1)
BIGFOIL.COM POLAR EXPORT
NACA35121
NACA35121 |  |  |  | Cl Max: | 1.958 | at alpha= | 19 | deg
JavaFoil+Calcfoil stall+Eppler ext transition |  |  |  | L/D Max: | 66.019 | at alpha= | 6 | deg
Re: | 500000 |  |  | Cd Min: | 0.00961 | at alpha= | -0.5 | deg
Mach: | 0.25 |  |  | Cl=0 at alpha= | -1.8409 | deg
|  |  |  | @ Cl=0.1, Cd= | 0.012402
|  |  |  | @ Cl=0.4, Cd= | 0.010275
|  |  |  | @ Cl=0.6, Cd= | 0.011237
alpha (deg) | Cl | Cd | Cm | Cl/Cd
-20 | -1.125 | 0.18548 | 0.014 | -6.066
-19.5 | -1.142 | 0.17554 | 0.014 | -6.505
-19 | -1.156 | 0.16577 | 0.014 | -6.972
-18.5 | -1.166 | 0.15668 | 0.014 | -7.442
-18 | -1.173 | 0.14803 | 0.014 | -7.924
-17.5 | -1.175 | 0.13977 | 0.014 | -8.408
-17 | -1.174 | 0.13152 | 0.014 | -8.928
-16.5 | -1.17 | 0.12374 | 0.014 | -9.455
-16 | -1.162 | 0.1163 | 0.014 | -9.993
-15.5 | -1.152 | 0.1091 | 0.014 | -10.556
-15 | -1.138 | 0.10223 | 0.014 | -11.135
-14.5 | -1.122 | 0.09548 | 0.014 | -11.749
-14 | -1.103 | 0.08896 | 0.014 | -12.399
-13.5 | -1.082 | 0.0824 | 0.014 | -13.129
-13 | -1.059 | 0.07573 | 0.014 | -13.981
-12.5 | -1.034 | 0.06886 | 0.015 | -15.016
-12 | -1.01 | 0.06091 | 0.015 | -16.585
-11.5 | -1.083 | 0.02772 | 0.018 | -39.066
-11 | -1.071 | 0.02218 | 0.019 | -48.287
-10.5 | -1.034 | 0.02046 | 0.019 | -50.527
-10 | -0.989 | 0.01937 | 0.018 | -51.039
-9.5 | -0.94 | 0.01855 | 0.018 | -50.672
-9 | -0.888 | 0.01785 | 0.018 | -49.746
-8.5 | -0.833 | 0.01725 | 0.017 | -48.312
-8 | -0.777 | 0.01667 | 0.017 | -46.611
-7.5 | -0.719 | 0.01589 | 0.017 | -45.281
-7 | -0.66 | 0.01541 | 0.016 | -42.845
-6.5 | -0.6 | 0.01499 | 0.016 | -39.993
-6 | -0.538 | 0.01461 | 0.015 | -36.82
-5.5 | -0.475 | 0.01398 | 0.015 | -34.001
-5 | -0.412 | 0.01366 | 0.015 | -30.171
-4.5 | -0.348 | 0.01337 | 0.014 | -26.049
-4 | -0.284 | 0.01284 | 0.014 | -22.093
-3.5 | -0.219 | 0.01329 | 0.013 | -16.45
-3 | -0.153 | 0.0131 | 0.013 | -11.705
-2.5 | -0.088 | 0.01291 | 0.012 | -6.777
-2 | -0.021 | 0.01277 | 0.012 | -1.68
-1.5 | 0.045 | 0.01261 | 0.011 | 3.55
-1 | 0.111 | 0.01236 | 0.011 | 8.975
-0.5 | 0.177 | 0.00961 | 0.01 | 18.417
0 | 0.242 | 0.00978 | 0.01 | 24.723
0.5 | 0.307 | 0.00996 | 0.009 | 30.81
1 | 0.372 | 0.01017 | 0.009 | 36.568
1.5 | 0.436 | 0.01041 | 0.008 | 41.873
2 | 0.5 | 0.0107 | 0.008 | 46.731
2.5 | 0.563 | 0.01102 | 0.007 | 51.102
3 | 0.626 | 0.01139 | 0.007 | 54.922
3.5 | 0.688 | 0.01181 | 0.006 | 58.243
4 | 0.749 | 0.01229 | 0.006 | 60.903
4.5 | 0.809 | 0.01283 | 0.005 | 63.055
5 | 0.868 | 0.01345 | 0.004 | 64.594
5.5 | 0.927 | 0.01413 | 0.004 | 65.588
6 | 0.985 | 0.01491 | 0.003 | 66.019
6.5 | 1.041 | 0.01579 | 0.003 | 65.954
7 | 1.097 | 0.01675 | 0.002 | 65.492
7.5 | 1.152 | 0.01785 | 0.002 | 64.528
8 | 1.206 | 0.01906 | 0.001 | 63.287
8.5 | 1.259 | 0.0204 | 0.001 | 61.723
9 | 1.311 | 0.02187 | 0 | 59.955
9.5 | 1.362 | 0.0235 | -0.001 | 57.959
10 | 1.412 | 0.02527 | -0.001 | 55.871
10.5 | 1.461 | 0.02722 | -0.002 | 53.664
11 | 1.508 | 0.02933 | -0.002 | 51.432
11.5 | 1.554 | 0.03165 | -0.003 | 49.107
12 | 1.599 | 0.03414 | -0.003 | 46.828
12.5 | 1.642 | 0.03688 | -0.004 | 44.515
13 | 1.682 | 0.03982 | -0.004 | 42.249
13.5 | 1.721 | 0.04302 | -0.005 | 40.008
14 | 1.758 | 0.04652 | -0.005 | 37.784
14.5 | 1.791 | 0.05027 | -0.006 | 35.633
15 | 1.823 | 0.05434 | -0.006 | 33.543
15.5 | 1.851 | 0.05878 | -0.007 | 31.495
16 | 1.876 | 0.06366 | -0.007 | 29.477
16.5 | 1.899 | 0.0689 | -0.008 | 27.554
17 | 1.918 | 0.07457 | -0.008 | 25.718
17.5 | 1.933 | 0.08056 | -0.009 | 23.995
18 | 1.945 | 0.0871 | -0.009 | 22.33
18.5 | 1.953 | 0.09402 | -0.01 | 20.776
19 | 1.958 | 0.10121 | -0.01 | 19.35
19.5 | 1.958 | 0.10854 | -0.011 | 18.04
20 | 1.954 | 0.11624 | -0.011 | 16.812

## 30. Re 500k Mach 0.25 (2)
BIGFOIL.COM POLAR EXPORT
NACA35121
NACA35121 |  |  |  | Cl Max: | 1.3548 | at alpha= | 10 | deg
XFOIL ncrit=9 |  |  |  | L/D Max: | 64.0714 | at alpha= | 8.5 | deg
Re: | 500000 |  |  | Cd Min: | 0.19587 | at alpha= | -20 | deg
Mach: | 0.25 |  |  | Cl=0 at alpha= | -4.0025 | deg
|  |  |  | @ Cl=0.1, Cd= | 0.012495
|  |  |  | @ Cl=0.4, Cd= | 0.011705
|  |  |  | @ Cl=0.6, Cd= | 0.013499
alpha (deg) | Cl | Cd | Cm | Cl/Cd
-20 | -0.4194 | 0.19587 | -0.0099 | -2.1412
-19.5 | -0.3953 | 0.19188 | -0.0116 | -2.0601
-19 | -0.377 | 0.18663 | -0.0143 | -2.02
-17.5 | -0.8409 | 0.07159 | -0.0779 | -11.7461
-17 | -0.8707 | 0.06117 | -0.0835 | -14.2341
-16.5 | -0.8915 | 0.05309 | -0.0864 | -16.7922
-16 | -0.9066 | 0.04665 | -0.087 | -19.4341
-15.5 | -0.9171 | 0.04146 | -0.0858 | -22.1201
-15 | -0.9255 | 0.03707 | -0.0829 | -24.9663
-14.5 | -0.9245 | 0.03366 | -0.0789 | -27.4658
-14 | -0.9119 | 0.03139 | -0.0746 | -29.0507
-13.5 | -0.9015 | 0.02942 | -0.0693 | -30.6424
-13 | -0.8577 | 0.02684 | -0.0697 | -31.956
-12.5 | -0.7598 | 0.02423 | -0.0796 | -31.3578
-12 | -0.6179 | 0.02177 | -0.0978 | -28.3831
-11.5 | -0.5748 | 0.02079 | -0.0959 | -27.6479
-11 | -0.5434 | 0.02009 | -0.0915 | -27.0483
-10.5 | -0.5102 | 0.01922 | -0.0873 | -26.5453
-10 | -0.475 | 0.01855 | -0.0832 | -25.6065
-9.5 | -0.4377 | 0.01786 | -0.0794 | -24.5073
-9 | -0.4007 | 0.01725 | -0.0756 | -23.229
-8.5 | -0.3611 | 0.01668 | -0.072 | -21.6487
-8 | -0.3224 | 0.01617 | -0.0683 | -19.9382
-7.5 | -0.2832 | 0.01566 | -0.0646 | -18.0843
-7 | -0.2416 | 0.01523 | -0.0613 | -15.8634
-6.5 | -0.2023 | 0.0148 | -0.0575 | -13.6689
-6 | -0.1614 | 0.0144 | -0.054 | -11.2083
-5.5 | -0.1197 | 0.01412 | -0.0506 | -8.4773
-5 | -0.0802 | 0.01373 | -0.0467 | -5.8412
-4.5 | -0.0403 | 0.01346 | -0.0429 | -2.9941
-4 | 0.0002 | 0.01315 | -0.0392 | 0.015209
-3.5 | 0.0392 | 0.01296 | -0.0351 | 3.0247
-3 | 0.0783 | 0.01265 | -0.0311 | 6.1897
-2.5 | 0.1147 | 0.01239 | -0.0265 | 9.2575
-2 | 0.1432 | 0.01203 | -0.0205 | 11.9036
-1.5 | 0.1149 | 0.01073 | -0.0032 | 10.7083
-1 | 0.1128 | 0.01013 | 0.0098 | 11.1352
-0.5 | 0.1599 | 0.01024 | 0.0129 | 15.6152
0 | 0.2168 | 0.01044 | 0.014 | 20.7663
0.5 | 0.2769 | 0.01082 | 0.0143 | 25.5915
1 | 0.3459 | 0.01132 | 0.0127 | 30.5565
1.5 | 0.4092 | 0.01177 | 0.0123 | 34.7664
2 | 0.5027 | 0.01258 | 0.0056 | 39.9603
2.5 | 0.5658 | 0.01317 | 0.0053 | 42.9613
3 | 0.6551 | 0.01403 | -0.0005 | 46.6928
3.5 | 0.7226 | 0.01444 | -0.0022 | 50.0416
4 | 0.7619 | 0.0147 | 0.0015 | 51.8299
4.5 | 0.8325 | 0.01523 | -0.001 | 54.6619
5 | 0.8923 | 0.01562 | -0.0014 | 57.1255
5.5 | 0.9348 | 0.01611 | 0.0014 | 58.0261
6 | 0.9955 | 0.01645 | 0.0006 | 60.5167
6.5 | 1.0295 | 0.01687 | 0.0048 | 61.0255
7 | 1.0905 | 0.01737 | 0.0035 | 62.7807
7.5 | 1.1263 | 0.018 | 0.0068 | 62.5722
8 | 1.187 | 0.01861 | 0.005 | 63.7829
8.5 | 1.2385 | 0.01933 | 0.0045 | 64.0714
9 | 1.2826 | 0.02038 | 0.005 | 62.9342
9.5 | 1.3344 | 0.02142 | 0.0035 | 62.2969
10 | 1.3548 | 0.02289 | 0.007 | 59.1874
10.5 | 1.3539 | 0.02458 | 0.0138 | 55.0814
11 | 1.3521 | 0.02661 | 0.02 | 50.8117
11.5 | 1.3514 | 0.02893 | 0.0255 | 46.7128
12 | 1.3502 | 0.03165 | 0.0301 | 42.6603
12.5 | 1.3501 | 0.03453 | 0.0343 | 39.0993
13 | 1.3457 | 0.03821 | 0.0377 | 35.2185
13.5 | 1.3458 | 0.04168 | 0.0406 | 32.2889
14 | 1.3373 | 0.04642 | 0.0427 | 28.8087
14.5 | 1.3367 | 0.05048 | 0.0446 | 26.4798
15 | 1.3263 | 0.05595 | 0.0456 | 23.7051

## 31. Re 500k Mach 0.50 (1)
BIGFOIL.COM POLAR EXPORT
NACA35121
NACA35121 |  |  |  | Cl Max: | 1.635 | at alpha= | 13 | deg
JavaFoil+Calcfoil stall+Eppler ext transition |  |  |  | L/D Max: | 52.767 | at alpha= | 5 | deg
Re: | 500000 |  |  | Cd Min: | 0.01062 | at alpha= | -0.5 | deg
Mach: | 0.5 |  |  | Cl=0 at alpha= | -1.8378 | deg
|  |  |  | @ Cl=0.1, Cd= | 0.013729
|  |  |  | @ Cl=0.4, Cd= | 0.011623
|  |  |  | @ Cl=0.6, Cd= | 0.013071
alpha (deg) | Cl | Cd | Cm | Cl/Cd
-20 | -1.044 | 0.24765 | 0.016 | -4.217
-19.5 | -1.017 | 0.24024 | 0.016 | -4.232
-19 | -0.988 | 0.23413 | 0.015 | -4.219
-18.5 | -0.96 | 0.22772 | 0.015 | -4.214
-18 | -0.932 | 0.21948 | 0.015 | -4.245
-17.5 | -0.902 | 0.21032 | 0.015 | -4.29
-17 | -0.874 | 0.2055 | 0.014 | -4.255
-16.5 | -0.845 | 0.1985 | 0.014 | -4.258
-16 | -0.817 | 0.19729 | 0.014 | -4.141
-15.5 | -0.789 | 0.19329 | 0.014 | -4.081
-15 | -0.759 | 0.17773 | 0.013 | -4.272
-14.5 | -0.731 | 0.17393 | 0.013 | -4.204
-14 | -0.702 | 0.1677 | 0.013 | -4.185
-13.5 | -0.673 | 0.16194 | 0.012 | -4.154
-13 | -0.644 | 0.15569 | 0.012 | -4.138
-12.5 | -0.615 | 0.15053 | 0.011 | -4.086
-12 | -0.586 | 0.13897 | 0.011 | -4.217
-11.5 | -0.557 | 0.13048 | 0.011 | -4.273
-11 | -0.528 | 0.11471 | 0.01 | -4.601
-10.5 | -0.715 | 0.0861 | 0.012 | -8.306
-10 | -0.769 | 0.07455 | 0.012 | -10.31
-9.5 | -0.774 | 0.06581 | 0.013 | -11.757
-9 | -0.76 | 0.05814 | 0.013 | -13.065
-8.5 | -0.738 | 0.04965 | 0.014 | -14.863
-8 | -0.812 | 0.02069 | 0.019 | -39.264
-7.5 | -0.767 | 0.01892 | 0.018 | -40.557
-7 | -0.712 | 0.01766 | 0.018 | -40.344
-6.5 | -0.652 | 0.01745 | 0.018 | -37.37
-6 | -0.589 | 0.01678 | 0.017 | -35.075
-5.5 | -0.523 | 0.0162 | 0.017 | -32.259
-5 | -0.455 | 0.0157 | 0.016 | -28.956
-4.5 | -0.385 | 0.01528 | 0.016 | -25.21
-4 | -0.314 | 0.01491 | 0.015 | -21.088
-3.5 | -0.243 | 0.01459 | 0.015 | -16.639
-3 | -0.17 | 0.01433 | 0.014 | -11.889
-2.5 | -0.097 | 0.01412 | 0.014 | -6.895
-2 | -0.024 | 0.01395 | 0.013 | -1.713
-1.5 | 0.05 | 0.01381 | 0.013 | 3.609
-1 | 0.124 | 0.01369 | 0.012 | 9.027
-0.5 | 0.197 | 0.01062 | 0.011 | 18.561
0 | 0.267 | 0.01099 | 0.011 | 24.302
0.5 | 0.338 | 0.0113 | 0.01 | 29.95
1 | 0.409 | 0.01167 | 0.01 | 35.067
1.5 | 0.479 | 0.0121 | 0.009 | 39.567
2 | 0.548 | 0.01262 | 0.008 | 43.414
2.5 | 0.616 | 0.01321 | 0.008 | 46.607
3 | 0.683 | 0.01391 | 0.007 | 49.069
3.5 | 0.748 | 0.0147 | 0.007 | 50.912
4 | 0.813 | 0.01561 | 0.006 | 52.089
4.5 | 0.876 | 0.01662 | 0.005 | 52.716
5 | 0.939 | 0.01779 | 0.005 | 52.767
5.5 | 1 | 0.0191 | 0.004 | 52.358
6 | 1.06 | 0.02056 | 0.004 | 51.535
6.5 | 1.118 | 0.0222 | 0.003 | 50.365
7 | 1.175 | 0.02404 | 0.002 | 48.886
7.5 | 1.231 | 0.02608 | 0.002 | 47.195
8 | 1.285 | 0.02837 | 0.001 | 45.284
8.5 | 1.337 | 0.03088 | 0.001 | 43.285
9 | 1.387 | 0.03372 | 0 | 41.129
9.5 | 1.434 | 0.03686 | -0.001 | 38.919
10 | 1.479 | 0.04038 | -0.001 | 36.63
10.5 | 1.521 | 0.04436 | -0.002 | 34.281
11 | 1.558 | 0.04881 | -0.002 | 31.926
11.5 | 1.59 | 0.05387 | -0.003 | 29.523
12 | 1.616 | 0.05969 | -0.003 | 27.068
12.5 | 1.632 | 0.06661 | -0.004 | 24.5
13 | 1.635 | 0.07488 | -0.004 | 21.83
13.5 | 1.618 | 0.08542 | -0.005 | 18.935
14 | 1.566 | 0.10025 | -0.005 | 15.625
14.5 | 1.431 | 0.12389 | -0.006 | 11.551
15 | 0.971 | 0.17161 | -0.004 | 5.657
15.5 | 1.002 | 0.19105 | -0.005 | 5.243
16 | 1.034 | 0.20408 | -0.005 | 5.066
16.5 | 1.065 | 0.21743 | -0.006 | 4.898
17 | 1.098 | 0.22743 | -0.007 | 4.827
17.5 | 1.128 | 0.22992 | -0.007 | 4.908
18 | 1.158 | 0.24116 | -0.008 | 4.802

## 32. Re 500k Mach 0.50 (2)
BIGFOIL.COM POLAR EXPORT
NACA35121
NACA35121 |  |  |  | Cl Max: | 1.1416 | at alpha= | 8.5 | deg
XFOIL ncrit=9 |  |  |  | L/D Max: | 43.5707 | at alpha= | 5 | deg
Re: | 500000 |  |  | Cd Min: | 0.1074 | at alpha= | 13.5 | deg
Mach: | 0.5 |  |  | Cl=0 at alpha= | -99 | deg
|  |  |  | @ Cl=0.1, Cd= | 0.01169
|  |  |  | @ Cl=0.4, Cd= | 0.013102
|  |  |  | @ Cl=0.6, Cd= | 0.015624
alpha (deg) | Cl | Cd | Cm | Cl/Cd
0 | 0.2297 | 0.01169 | 0.0205 | 19.6493
0.5 | 0.2771 | 0.01207 | 0.0256 | 22.9577
1 | 0.3546 | 0.01267 | 0.0247 | 27.9874
1.5 | 0.426 | 0.01335 | 0.0249 | 31.9101
2 | 0.4907 | 0.01415 | 0.0263 | 34.6784
2.5 | 0.5401 | 0.01485 | 0.0305 | 36.3704
3 | 0.6485 | 0.01625 | 0.0235 | 39.9077
3.5 | 0.6928 | 0.01703 | 0.028 | 40.6812
4 | 0.7674 | 0.01794 | 0.0265 | 42.7759
4.5 | 0.8 | 0.01886 | 0.0319 | 42.4178
5 | 0.8688 | 0.01994 | 0.0305 | 43.5707
5.5 | 0.9022 | 0.02142 | 0.0344 | 42.1195
6 | 0.9648 | 0.02303 | 0.0324 | 41.8932
6.5 | 0.9968 | 0.02523 | 0.0348 | 39.5085
7 | 1.0494 | 0.02773 | 0.0322 | 37.8435
7.5 | 1.0864 | 0.03086 | 0.0313 | 35.2041
8 | 1.1155 | 0.03468 | 0.03 | 32.1655
8.5 | 1.1416 | 0.03934 | 0.0275 | 29.0188
9 | 1.1341 | 0.04385 | 0.0305 | 25.8632
9.5 | 1.1124 | 0.04873 | 0.0349 | 22.8278
10 | 1.0891 | 0.05423 | 0.0384 | 20.083
10.5 | 1.0606 | 0.06055 | 0.0412 | 17.5161
11 | 1.0458 | 0.06616 | 0.0435 | 15.8071
11.5 | 0.9879 | 0.07612 | 0.0439 | 12.9782
12 | 1.0187 | 0.078 | 0.0465 | 13.0603
12.5 | 0.9516 | 0.08987 | 0.0451 | 10.5886
13.5 | 0.8932 | 0.1074 | 0.0433 | 8.3166

## 33. Re 750k Mach 0.00 (1)
BIGFOIL.COM POLAR EXPORT
NACA35121
NACA35121 |  |  |  | Cl Max: | 2.054 | at alpha= | 20 | deg
JavaFoil+Calcfoil stall+Eppler ext transition |  |  |  | L/D Max: | 81.846 | at alpha= | 7 | deg
Re: | 750000 |  |  | Cd Min: | 0.00798 | at alpha= | -1 | deg
Mach: | 0 |  |  | Cl=0 at alpha= | -1.8359 | deg
|  |  |  | @ Cl=0.1, Cd= | 0.0082471
|  |  |  | @ Cl=0.4, Cd= | 0.0088025
|  |  |  | @ Cl=0.6, Cd= | 0.0095258
alpha (deg) | Cl | Cd | Cm | Cl/Cd
-20 | -1.345 | 0.14852 | 0.015 | -9.058
-19.5 | -1.339 | 0.14111 | 0.015 | -9.49
-19 | -1.331 | 0.1337 | 0.015 | -9.957
-18.5 | -1.322 | 0.12648 | 0.015 | -10.451
-18 | -1.31 | 0.1194 | 0.015 | -10.976
-17.5 | -1.296 | 0.11243 | 0.015 | -11.531
-17 | -1.281 | 0.10557 | 0.015 | -12.131
-16.5 | -1.264 | 0.09854 | 0.015 | -12.824
-16 | -1.245 | 0.0915 | 0.015 | -13.611
-15.5 | -1.226 | 0.08425 | 0.016 | -14.555
-15 | -1.207 | 0.07659 | 0.016 | -15.759
-14.5 | -1.193 | 0.06618 | 0.016 | -18.032
-14 | -1.251 | 0.03487 | 0.019 | -35.868
-13.5 | -1.255 | 0.02592 | 0.019 | -48.423
-13 | -1.234 | 0.02257 | 0.019 | -54.677
-12.5 | -1.202 | 0.02083 | 0.019 | -57.699
-12 | -1.163 | 0.01957 | 0.019 | -59.427
-11.5 | -1.12 | 0.01864 | 0.019 | -60.104
-11 | -1.075 | 0.01787 | 0.018 | -60.151
-10.5 | -1.027 | 0.01722 | 0.018 | -59.612
-10 | -0.977 | 0.01665 | 0.018 | -58.642
-9.5 | -0.925 | 0.01616 | 0.018 | -57.238
-9 | -0.871 | 0.01573 | 0.017 | -55.396
-8.5 | -0.816 | 0.01503 | 0.017 | -54.283
-8 | -0.76 | 0.01461 | 0.016 | -51.987
-7.5 | -0.702 | 0.01422 | 0.016 | -49.375
-7 | -0.643 | 0.01386 | 0.016 | -46.417
-6.5 | -0.584 | 0.01352 | 0.015 | -43.169
-6 | -0.523 | 0.01326 | 0.015 | -39.454
-5.5 | -0.462 | 0.01268 | 0.015 | -36.465
-5 | -0.4 | 0.01242 | 0.014 | -32.256
-4.5 | -0.338 | 0.01219 | 0.014 | -27.733
-4 | -0.275 | 0.01198 | 0.013 | -22.986
-3.5 | -0.212 | 0.01151 | 0.013 | -18.435
-3 | -0.149 | 0.01132 | 0.012 | -13.13
-2.5 | -0.085 | 0.0097 | 0.012 | -8.753
-2 | -0.021 | 0.0096 | 0.011 | -2.168
-1.5 | 0.043 | 0.01015 | 0.011 | 4.275
-1 | 0.108 | 0.00798 | 0.011 | 13.484
-0.5 | 0.172 | 0.00807 | 0.01 | 21.295
0 | 0.235 | 0.00818 | 0.01 | 28.733
0.5 | 0.299 | 0.00855 | 0.009 | 34.912
1 | 0.362 | 0.0087 | 0.009 | 41.608
1.5 | 0.425 | 0.00887 | 0.008 | 47.906
2 | 0.488 | 0.00908 | 0.008 | 53.687
2.5 | 0.55 | 0.0093 | 0.007 | 59.094
3 | 0.612 | 0.00958 | 0.007 | 63.86
3.5 | 0.673 | 0.00986 | 0.006 | 68.223
4 | 0.733 | 0.01019 | 0.005 | 71.985
4.5 | 0.793 | 0.01057 | 0.005 | 75.08
5 | 0.853 | 0.01096 | 0.004 | 77.781
5.5 | 0.911 | 0.01145 | 0.004 | 79.618
6 | 0.969 | 0.01197 | 0.003 | 80.985
6.5 | 1.026 | 0.01256 | 0.003 | 81.674
7 | 1.082 | 0.01322 | 0.002 | 81.846
7.5 | 1.137 | 0.01397 | 0.002 | 81.393
8 | 1.191 | 0.01482 | 0.001 | 80.355
8.5 | 1.244 | 0.01575 | 0.001 | 78.972
9 | 1.296 | 0.01682 | 0 | 77.059
9.5 | 1.347 | 0.01799 | -0.001 | 74.893
10 | 1.397 | 0.01931 | -0.001 | 72.367
10.5 | 1.446 | 0.02073 | -0.002 | 69.776
11 | 1.494 | 0.02233 | -0.002 | 66.913
11.5 | 1.541 | 0.02405 | -0.003 | 64.064
12 | 1.586 | 0.02599 | -0.003 | 61.038
12.5 | 1.63 | 0.02804 | -0.004 | 58.14
13 | 1.673 | 0.03033 | -0.004 | 55.143
13.5 | 1.713 | 0.03281 | -0.005 | 52.221
14 | 1.752 | 0.03549 | -0.005 | 49.378
14.5 | 1.789 | 0.03841 | -0.006 | 46.588
15 | 1.825 | 0.04156 | -0.006 | 43.903
15.5 | 1.858 | 0.04499 | -0.007 | 41.286
16 | 1.889 | 0.0487 | -0.007 | 38.78
16.5 | 1.917 | 0.05275 | -0.008 | 36.345
17 | 1.944 | 0.05707 | -0.008 | 34.065
17.5 | 1.968 | 0.0618 | -0.009 | 31.843
18 | 1.99 | 0.06681 | -0.009 | 29.778
18.5 | 2.009 | 0.07211 | -0.01 | 27.864
19 | 2.027 | 0.0777 | -0.01 | 26.085
19.5 | 2.041 | 0.08342 | -0.011 | 24.472
20 | 2.054 | 0.08928 | -0.011 | 23.007

## 34. Re 750k Mach 0.00 (2)
BIGFOIL.COM POLAR EXPORT
NACA35121
NACA35121 |  |  |  | Cl Max: | 1.4441 | at alpha= | 12.5 | deg
XFOIL ncrit=9 |  |  |  | L/D Max: | 77.63 | at alpha= | 9.5 | deg
Re: | 750000 |  |  | Cd Min: | 0.06534 | at alpha= | 17.5 | deg
Mach: | 0 |  |  | Cl=0 at alpha= | -3.6506 | deg
|  |  |  | @ Cl=0.1, Cd= | 0.010723
|  |  |  | @ Cl=0.4, Cd= | 0.0093608
|  |  |  | @ Cl=0.6, Cd= | 0.010724
alpha (deg) | Cl | Cd | Cm | Cl/Cd
-20 | -1.1348 | 0.05837 | -0.0771 | -19.4415
-19.5 | -1.1413 | 0.05193 | -0.0791 | -21.9777
-19 | -1.1418 | 0.04663 | -0.0799 | -24.4864
-18.5 | -1.1352 | 0.04242 | -0.0799 | -26.761
-18 | -1.1326 | 0.03828 | -0.0787 | -29.5873
-17.5 | -1.1233 | 0.03501 | -0.077 | -32.0851
-17 | -1.1075 | 0.03245 | -0.075 | -34.1294
-16.5 | -1.0894 | 0.03024 | -0.0726 | -36.0251
-16 | -1.0687 | 0.02834 | -0.0698 | -37.71
-15.5 | -1.0493 | 0.0265 | -0.0665 | -39.5962
-15 | -1.0313 | 0.02476 | -0.0626 | -41.6519
-14.5 | -1.0085 | 0.02352 | -0.0587 | -42.8784
-14 | -0.9866 | 0.02242 | -0.0542 | -44.0054
-13.5 | -0.9326 | 0.02092 | -0.0556 | -44.5793
-13 | -0.8436 | 0.01935 | -0.064 | -43.5969
-12.5 | -0.6885 | 0.01781 | -0.0855 | -38.6581
-12 | -0.6333 | 0.01716 | -0.0866 | -36.9056
-11.5 | -0.5995 | 0.0167 | -0.083 | -35.8982
-11 | -0.569 | 0.01606 | -0.0788 | -35.4296
-10.5 | -0.5343 | 0.01563 | -0.0752 | -34.1843
-10 | -0.4987 | 0.01518 | -0.0716 | -32.8524
-9.5 | -0.4636 | 0.01467 | -0.068 | -31.6019
-9 | -0.4245 | 0.01437 | -0.0648 | -29.5407
-8.5 | -0.3892 | 0.01387 | -0.0611 | -28.0606
-8 | -0.3486 | 0.01362 | -0.0581 | -25.5947
-7.5 | -0.3112 | 0.01317 | -0.0546 | -23.6295
-7 | -0.2711 | 0.01288 | -0.0514 | -21.0481
-6.5 | -0.2309 | 0.01261 | -0.0482 | -18.3109
-6 | -0.1913 | 0.01229 | -0.0449 | -15.5655
-5.5 | -0.1507 | 0.01205 | -0.0417 | -12.5062
-5 | -0.1094 | 0.01181 | -0.0387 | -9.2633
-4.5 | -0.0686 | 0.0116 | -0.0355 | -5.9138
-4 | -0.0283 | 0.01141 | -0.0321 | -2.4803
-3.5 | 0.0122 | 0.01116 | -0.0288 | 1.0932
-3 | 0.05 | 0.01101 | -0.025 | 4.5413
-2.5 | 0.0892 | 0.01081 | -0.0214 | 8.2516
-2 | 0.1241 | 0.01053 | -0.017 | 11.7854
-1 | 0.1172 | 0.00879 | 0.0075 | 13.3333
-0.5 | 0.1369 | 0.00848 | 0.0157 | 16.1439
0 | 0.1738 | 0.0085 | 0.0201 | 20.4471
0.5 | 0.2244 | 0.00858 | 0.0217 | 26.1538
1 | 0.2717 | 0.00873 | 0.024 | 31.1226
1.5 | 0.3236 | 0.00903 | 0.0251 | 35.8361
2 | 0.3902 | 0.0093 | 0.0232 | 41.957
2.5 | 0.4466 | 0.00965 | 0.0233 | 46.2798
3 | 0.5279 | 0.01022 | 0.0182 | 51.6536
3.5 | 0.5897 | 0.01065 | 0.0172 | 55.3709
4 | 0.661 | 0.01116 | 0.0138 | 59.2294
4.5 | 0.7305 | 0.01152 | 0.0109 | 63.4115
5 | 0.7853 | 0.01197 | 0.0109 | 65.6057
5.5 | 0.8279 | 0.01226 | 0.0134 | 67.5285
6 | 0.8929 | 0.01265 | 0.0111 | 70.585
6.5 | 0.9488 | 0.01315 | 0.0105 | 72.1521
7 | 0.986 | 0.01345 | 0.0138 | 73.3086
7.5 | 1.0464 | 0.01397 | 0.0119 | 74.9034
8 | 1.1055 | 0.01439 | 0.0103 | 76.8242
8.5 | 1.1397 | 0.01499 | 0.0134 | 76.0307
9 | 1.1996 | 0.01556 | 0.0111 | 77.0951
9.5 | 1.2545 | 0.01616 | 0.0096 | 77.63
10 | 1.2984 | 0.0171 | 0.0097 | 75.9298
10.5 | 1.3455 | 0.01793 | 0.0091 | 75.0418
11 | 1.3924 | 0.01915 | 0.0075 | 72.7102
11.5 | 1.4417 | 0.02029 | 0.0057 | 71.0547
12 | 1.436 | 0.02231 | 0.0125 | 64.3658
12.5 | 1.4441 | 0.02397 | 0.0173 | 60.2461
13 | 1.4393 | 0.02662 | 0.0225 | 54.0684
13.5 | 1.4436 | 0.02908 | 0.0264 | 49.6424
14 | 1.4398 | 0.03238 | 0.0301 | 44.4657
14.5 | 1.4392 | 0.03581 | 0.033 | 40.1899
15 | 1.4329 | 0.03997 | 0.0355 | 35.8494
15.5 | 1.4289 | 0.04425 | 0.0374 | 32.2915
16 | 1.4175 | 0.04943 | 0.0389 | 28.6769
16.5 | 1.414 | 0.05412 | 0.0398 | 26.1271
17 | 1.3964 | 0.06034 | 0.0405 | 23.1422
17.5 | 1.3936 | 0.06534 | 0.0408 | 21.3284

## 35. Re 750k Mach 0.10 (1)
BIGFOIL.COM POLAR EXPORT
NACA35121
NACA35121 |  |  |  | Cl Max: | 2.044 | at alpha= | 20 | deg
JavaFoil+Calcfoil stall+Eppler ext transition |  |  |  | L/D Max: | 81.051 | at alpha= | 7 | deg
Re: | 750000 |  |  | Cd Min: | 0.00801 | at alpha= | -1 | deg
Mach: | 0.1 |  |  | Cl=0 at alpha= | -1.8385 | deg
|  |  |  | @ Cl=0.1, Cd= | 0.0082837
|  |  |  | @ Cl=0.4, Cd= | 0.0088429
|  |  |  | @ Cl=0.6, Cd= | 0.0095768
alpha (deg) | Cl | Cd | Cm | Cl/Cd
-20 | -1.322 | 0.15176 | 0.015 | -8.713
-19.5 | -1.318 | 0.14412 | 0.015 | -9.148
-19 | -1.313 | 0.1366 | 0.015 | -9.61
-18.5 | -1.305 | 0.12921 | 0.015 | -10.102
-18 | -1.296 | 0.12198 | 0.015 | -10.624
-17.5 | -1.284 | 0.11497 | 0.015 | -11.164
-17 | -1.269 | 0.10807 | 0.015 | -11.745
-16.5 | -1.254 | 0.10112 | 0.015 | -12.397
-16 | -1.236 | 0.09407 | 0.015 | -13.144
-15.5 | -1.218 | 0.08701 | 0.015 | -13.998
-15 | -1.199 | 0.07979 | 0.016 | -15.021
-14.5 | -1.181 | 0.07124 | 0.016 | -16.575
-14 | -1.214 | 0.04484 | 0.018 | -27.072
-13.5 | -1.242 | 0.02842 | 0.019 | -43.691
-13 | -1.229 | 0.02351 | 0.019 | -52.295
-12.5 | -1.2 | 0.02132 | 0.019 | -56.289
-12 | -1.163 | 0.01995 | 0.019 | -58.312
-11.5 | -1.122 | 0.01893 | 0.019 | -59.247
-11 | -1.077 | 0.01811 | 0.019 | -59.454
-10.5 | -1.029 | 0.0174 | 0.018 | -59.13
-10 | -0.979 | 0.0168 | 0.018 | -58.31
-9.5 | -0.928 | 0.01632 | 0.018 | -56.83
-9 | -0.874 | 0.01583 | 0.017 | -55.225
-8.5 | -0.819 | 0.01514 | 0.017 | -54.101
-8 | -0.762 | 0.01468 | 0.017 | -51.921
-7.5 | -0.705 | 0.01431 | 0.016 | -49.258
-7 | -0.646 | 0.01395 | 0.016 | -46.321
-6.5 | -0.586 | 0.0136 | 0.015 | -43.097
-6 | -0.526 | 0.01304 | 0.015 | -40.315
-5.5 | -0.464 | 0.01275 | 0.015 | -36.423
-5 | -0.402 | 0.01249 | 0.014 | -32.219
-4.5 | -0.34 | 0.01224 | 0.014 | -27.75
-4 | -0.277 | 0.01175 | 0.013 | -23.549
-3.5 | -0.213 | 0.01155 | 0.013 | -18.468
-3 | -0.149 | 0.01138 | 0.012 | -13.132
-2.5 | -0.085 | 0.01092 | 0.012 | -7.811
-2 | -0.021 | 0.0103 | 0.012 | -2.031
-1.5 | 0.044 | 0.0102 | 0.011 | 4.276
-1 | 0.108 | 0.00801 | 0.011 | 13.503
-0.5 | 0.173 | 0.00809 | 0.01 | 21.333
0 | 0.236 | 0.00821 | 0.01 | 28.76
0.5 | 0.3 | 0.00837 | 0.009 | 35.845
1 | 0.364 | 0.00874 | 0.009 | 41.599
1.5 | 0.427 | 0.00892 | 0.008 | 47.85
2 | 0.49 | 0.00913 | 0.008 | 53.613
2.5 | 0.552 | 0.00936 | 0.007 | 59.003
3 | 0.614 | 0.00964 | 0.007 | 63.708
3.5 | 0.676 | 0.00993 | 0.006 | 68.052
4 | 0.737 | 0.01027 | 0.005 | 71.729
4.5 | 0.797 | 0.01065 | 0.005 | 74.827
5 | 0.856 | 0.01107 | 0.004 | 77.34
5.5 | 0.915 | 0.01155 | 0.004 | 79.181
6 | 0.973 | 0.01209 | 0.003 | 80.465
6.5 | 1.03 | 0.01271 | 0.003 | 81.02
7 | 1.086 | 0.01339 | 0.002 | 81.051
7.5 | 1.141 | 0.01417 | 0.002 | 80.529
8 | 1.195 | 0.01504 | 0.001 | 79.44
8.5 | 1.248 | 0.01601 | 0.001 | 77.971
9 | 1.3 | 0.01711 | 0 | 76.004
9.5 | 1.351 | 0.01831 | -0.001 | 73.83
10 | 1.402 | 0.01967 | -0.001 | 71.257
10.5 | 1.451 | 0.02112 | -0.002 | 68.681
11 | 1.498 | 0.02279 | -0.002 | 65.756
11.5 | 1.545 | 0.02456 | -0.003 | 62.919
12 | 1.59 | 0.02655 | -0.003 | 59.908
12.5 | 1.634 | 0.02867 | -0.004 | 57.011
13 | 1.676 | 0.03102 | -0.004 | 54.043
13.5 | 1.717 | 0.03358 | -0.005 | 51.128
14 | 1.755 | 0.03632 | -0.005 | 48.327
14.5 | 1.792 | 0.03932 | -0.006 | 45.573
15 | 1.827 | 0.04261 | -0.006 | 42.867
15.5 | 1.859 | 0.04612 | -0.007 | 40.316
16 | 1.889 | 0.04997 | -0.007 | 37.813
16.5 | 1.917 | 0.05412 | -0.008 | 35.426
17 | 1.943 | 0.05859 | -0.008 | 33.162
17.5 | 1.966 | 0.06344 | -0.009 | 30.985
18 | 1.986 | 0.06865 | -0.009 | 28.935
18.5 | 2.005 | 0.07414 | -0.01 | 27.039
19 | 2.021 | 0.07986 | -0.01 | 25.304
19.5 | 2.034 | 0.08571 | -0.011 | 23.728
20 | 2.044 | 0.09173 | -0.011 | 22.287

## 36. Re 750k Mach 0.10 (2)
BIGFOIL.COM POLAR EXPORT
NACA35121
NACA35121 |  |  |  | Cl Max: | 1.4377 | at alpha= | 12.5 | deg
XFOIL ncrit=9 |  |  |  | L/D Max: | 76.1899 | at alpha= | 9 | deg
Re: | 750000 |  |  | Cd Min: | 0.06837 | at alpha= | 17.5 | deg
Mach: | 0.1 |  |  | Cl=0 at alpha= | -3.6867 | deg
|  |  |  | @ Cl=0.1, Cd= | 0.010806
|  |  |  | @ Cl=0.4, Cd= | 0.0093887
|  |  |  | @ Cl=0.6, Cd= | 0.010782
alpha (deg) | Cl | Cd | Cm | Cl/Cd
-20 | -1.1007 | 0.06426 | -0.0758 | -17.1289
-19.5 | -1.1139 | 0.05651 | -0.079 | -19.7116
-19 | -1.12 | 0.0502 | -0.0808 | -22.3108
-18.5 | -1.1184 | 0.04518 | -0.0813 | -24.7543
-18 | -1.1147 | 0.04081 | -0.0808 | -27.3144
-17.5 | -1.1119 | 0.03682 | -0.0793 | -30.1983
-17 | -1.099 | 0.03388 | -0.0774 | -32.438
-16.5 | -1.0828 | 0.03142 | -0.0751 | -34.4621
-16 | -1.0639 | 0.0293 | -0.0724 | -36.3106
-15.5 | -1.0419 | 0.02756 | -0.0694 | -37.8048
-15 | -1.0271 | 0.0255 | -0.0653 | -40.2784
-14.5 | -1.006 | 0.02409 | -0.0612 | -41.7601
-14 | -0.9847 | 0.0229 | -0.0567 | -43
-13.5 | -0.9303 | 0.02147 | -0.0579 | -43.3302
-13 | -0.8409 | 0.01967 | -0.0664 | -42.7504
-12.5 | -0.6827 | 0.01816 | -0.0882 | -37.5936
-12 | -0.6336 | 0.01741 | -0.0882 | -36.3929
-11.5 | -0.6002 | 0.0169 | -0.0844 | -35.5148
-11 | -0.5683 | 0.01628 | -0.0804 | -34.9079
-10.5 | -0.5344 | 0.0158 | -0.0766 | -33.8228
-10 | -0.4968 | 0.01539 | -0.0733 | -32.2807
-9.5 | -0.4631 | 0.0148 | -0.0693 | -31.2905
-9 | -0.424 | 0.01446 | -0.0661 | -29.3223
-8.5 | -0.3882 | 0.01397 | -0.0623 | -27.7881
-8 | -0.3481 | 0.0137 | -0.0591 | -25.4088
-7.5 | -0.3101 | 0.01326 | -0.0556 | -23.3861
-7 | -0.2689 | 0.01298 | -0.0526 | -20.7165
-6.5 | -0.2296 | 0.01268 | -0.0492 | -18.1073
-6 | -0.1894 | 0.01235 | -0.0459 | -15.336
-5.5 | -0.1488 | 0.01213 | -0.0426 | -12.2671
-5 | -0.1066 | 0.01189 | -0.0396 | -8.9655
-4.5 | -0.0663 | 0.01166 | -0.0362 | -5.6861
-4 | -0.0255 | 0.01146 | -0.0329 | -2.2251
-3.5 | 0.0152 | 0.01122 | -0.0296 | 1.3547
-3 | 0.0527 | 0.01109 | -0.0256 | 4.752
-2.5 | 0.0928 | 0.01086 | -0.0221 | 8.5451
-2 | 0.1276 | 0.0106 | -0.0176 | 12.0377
-1.5 | 0.1451 | 0.01001 | -0.0097 | 14.4955
-1 | 0.1218 | 0.00886 | 0.0068 | 13.7472
-0.5 | 0.1387 | 0.00853 | 0.0156 | 16.2603
0 | 0.1751 | 0.00857 | 0.0202 | 20.4317
0.5 | 0.2258 | 0.00861 | 0.0219 | 26.2253
1 | 0.2741 | 0.00878 | 0.024 | 31.2187
1.5 | 0.3268 | 0.00906 | 0.0251 | 36.0706
2 | 0.3915 | 0.00933 | 0.0237 | 41.9614
2.5 | 0.4465 | 0.00971 | 0.0242 | 45.9835
3 | 0.5302 | 0.01026 | 0.0187 | 51.6764
3.5 | 0.5909 | 0.01072 | 0.018 | 55.1213
4 | 0.6632 | 0.01121 | 0.0145 | 59.1615
4.5 | 0.7326 | 0.0116 | 0.0117 | 63.1552
5 | 0.7604 | 0.01193 | 0.0174 | 63.7385
5.5 | 0.8301 | 0.01234 | 0.0144 | 67.269
6 | 0.8945 | 0.01277 | 0.0123 | 70.047
6.5 | 0.9507 | 0.01325 | 0.0117 | 71.7509
7 | 0.9892 | 0.01358 | 0.0148 | 72.8424
7.5 | 1.0484 | 0.01418 | 0.0131 | 73.9351
8 | 1.1082 | 0.01457 | 0.0116 | 76.0604
8.5 | 1.1429 | 0.01524 | 0.0145 | 74.9934
9 | 1.2038 | 0.0158 | 0.0122 | 76.1899
9.5 | 1.2565 | 0.01652 | 0.011 | 76.0593
10 | 1.3002 | 0.01748 | 0.0112 | 74.3822
10.5 | 1.3477 | 0.01844 | 0.0103 | 73.0857
11 | 1.3959 | 0.01968 | 0.0086 | 70.9299
11.5 | 1.4365 | 0.02108 | 0.008 | 68.1452
12 | 1.4325 | 0.02311 | 0.0145 | 61.9862
12.5 | 1.4377 | 0.02503 | 0.0194 | 57.4391
13 | 1.4293 | 0.02804 | 0.0247 | 50.9736
13.5 | 1.436 | 0.0305 | 0.0282 | 47.082
14 | 1.4274 | 0.03427 | 0.032 | 41.6516
14.5 | 1.4299 | 0.03763 | 0.0345 | 37.9989
15 | 1.4181 | 0.04235 | 0.037 | 33.4852
15.5 | 1.4182 | 0.04642 | 0.0386 | 30.5515
16 | 1.4025 | 0.05209 | 0.04 | 26.9246
16.5 | 1.3996 | 0.05686 | 0.0408 | 24.6148
17 | 1.3865 | 0.06272 | 0.0413 | 22.1062
17.5 | 1.378 | 0.06837 | 0.0415 | 20.155

## 37. Re 750k Mach 0.25 (1)
BIGFOIL.COM POLAR EXPORT
NACA35121
NACA35121 |  |  |  | Cl Max: | 1.965 | at alpha= | 19 | deg
JavaFoil+Calcfoil stall+Eppler ext transition |  |  |  | L/D Max: | 77.218 | at alpha= | 5.5 | deg
Re: | 750000 |  |  | Cd Min: | 0.00827 | at alpha= | -0.5 | deg
Mach: | 0.25 |  |  | Cl=0 at alpha= | -1.8409 | deg
|  |  |  | @ Cl=0.1, Cd= | 0.01025
|  |  |  | @ Cl=0.4, Cd= | 0.0088514
|  |  |  | @ Cl=0.6, Cd= | 0.0096727
alpha (deg) | Cl | Cd | Cm | Cl/Cd
-20 | -1.129 | 0.17442 | 0.014 | -6.474
-19.5 | -1.146 | 0.16481 | 0.014 | -6.956
-19 | -1.161 | 0.15563 | 0.014 | -7.457
-18.5 | -1.171 | 0.14677 | 0.014 | -7.98
-18 | -1.179 | 0.13841 | 0.014 | -8.516
-17.5 | -1.181 | 0.13021 | 0.014 | -9.073
-17 | -1.181 | 0.12254 | 0.015 | -9.637
-16.5 | -1.177 | 0.11495 | 0.015 | -10.24
-16 | -1.17 | 0.10762 | 0.015 | -10.874
-15.5 | -1.161 | 0.10044 | 0.015 | -11.555
-15 | -1.148 | 0.09334 | 0.015 | -12.302
-14.5 | -1.133 | 0.08632 | 0.015 | -13.129
-14 | -1.116 | 0.0794 | 0.015 | -14.059
-13.5 | -1.098 | 0.0719 | 0.015 | -15.275
-13 | -1.083 | 0.06244 | 0.016 | -17.349
-12.5 | -1.152 | 0.03009 | 0.019 | -38.277
-12 | -1.15 | 0.0232 | 0.019 | -49.574
-11.5 | -1.121 | 0.02088 | 0.019 | -53.71
-11 | -1.083 | 0.01954 | 0.019 | -55.426
-10.5 | -1.039 | 0.01859 | 0.019 | -55.896
-10 | -0.992 | 0.01781 | 0.018 | -55.719
-9.5 | -0.942 | 0.01691 | 0.018 | -55.714
-9 | -0.889 | 0.01631 | 0.018 | -54.535
-8.5 | -0.835 | 0.01576 | 0.017 | -52.965
-8 | -0.778 | 0.01525 | 0.017 | -51.038
-7.5 | -0.72 | 0.0148 | 0.017 | -48.659
-7 | -0.661 | 0.0144 | 0.016 | -45.889
-6.5 | -0.6 | 0.01374 | 0.016 | -43.676
-6 | -0.538 | 0.01338 | 0.015 | -40.225
-5.5 | -0.476 | 0.01308 | 0.015 | -36.39
-5 | -0.412 | 0.01278 | 0.015 | -32.274
-4.5 | -0.348 | 0.01223 | 0.014 | -28.492
-4 | -0.284 | 0.012 | 0.014 | -23.665
-3.5 | -0.219 | 0.01177 | 0.013 | -18.586
-3 | -0.153 | 0.01132 | 0.013 | -13.548
-2.5 | -0.088 | 0.0118 | 0.012 | -7.419
-2 | -0.021 | 0.01166 | 0.012 | -1.842
-1.5 | 0.045 | 0.0104 | 0.011 | 4.307
-1 | 0.111 | 0.01022 | 0.011 | 10.865
-0.5 | 0.177 | 0.00827 | 0.01 | 21.42
0 | 0.242 | 0.00842 | 0.01 | 28.776
0.5 | 0.308 | 0.00857 | 0.009 | 35.891
1 | 0.373 | 0.00876 | 0.009 | 42.554
1.5 | 0.438 | 0.00898 | 0.008 | 48.733
2 | 0.502 | 0.00922 | 0.008 | 54.412
2.5 | 0.566 | 0.0095 | 0.007 | 59.549
3 | 0.629 | 0.00982 | 0.007 | 64.063
3.5 | 0.692 | 0.01016 | 0.006 | 68.062
4 | 0.753 | 0.01057 | 0.006 | 71.302
4.5 | 0.814 | 0.01102 | 0.005 | 73.918
5 | 0.875 | 0.01153 | 0.004 | 75.898
5.5 | 0.934 | 0.0121 | 0.004 | 77.218
6 | 0.993 | 0.01287 | 0.003 | 77.099
6.5 | 1.05 | 0.0136 | 0.003 | 77.19
7 | 1.107 | 0.01441 | 0.002 | 76.812
7.5 | 1.162 | 0.01522 | 0.002 | 76.338
8 | 1.217 | 0.01625 | 0.001 | 74.852
8.5 | 1.27 | 0.01742 | 0.001 | 72.926
9 | 1.323 | 0.01871 | 0 | 70.7
9.5 | 1.374 | 0.02015 | -0.001 | 68.19
10 | 1.424 | 0.02172 | -0.001 | 65.547
10.5 | 1.473 | 0.02347 | -0.002 | 62.752
11 | 1.52 | 0.02537 | -0.002 | 59.93
11.5 | 1.566 | 0.0275 | -0.003 | 56.951
12 | 1.611 | 0.02978 | -0.003 | 54.09
12.5 | 1.653 | 0.03231 | -0.004 | 51.166
13 | 1.694 | 0.03504 | -0.004 | 48.34
13.5 | 1.732 | 0.03804 | -0.005 | 45.55
14 | 1.769 | 0.04131 | -0.005 | 42.812
14.5 | 1.802 | 0.04487 | -0.006 | 40.167
15 | 1.833 | 0.04872 | -0.006 | 37.626
15.5 | 1.861 | 0.05295 | -0.007 | 35.147
16 | 1.886 | 0.05763 | -0.007 | 32.726
16.5 | 1.907 | 0.06271 | -0.008 | 30.418
17 | 1.926 | 0.06819 | -0.008 | 28.252
17.5 | 1.941 | 0.07405 | -0.009 | 26.21
18 | 1.952 | 0.08033 | -0.009 | 24.303
18.5 | 1.96 | 0.08698 | -0.01 | 22.539
19 | 1.965 | 0.0938 | -0.01 | 20.951
19.5 | 1.965 | 0.10075 | -0.011 | 19.502
20 | 1.961 | 0.10795 | -0.011 | 18.164

## 38. Re 750k Mach 0.25 (2)
BIGFOIL.COM POLAR EXPORT
NACA35121
NACA35121 |  |  |  | Cl Max: | 1.401 | at alpha= | 11 | deg
XFOIL ncrit=9 |  |  |  | L/D Max: | 70.6097 | at alpha= | 7.5 | deg
Re: | 750000 |  |  | Cd Min: | 0.18868 | at alpha= | -20 | deg
Mach: | 0.25 |  |  | Cl=0 at alpha= | -3.8557 | deg
|  |  |  | @ Cl=0.1, Cd= | 0.011174
|  |  |  | @ Cl=0.4, Cd= | 0.009621
|  |  |  | @ Cl=0.6, Cd= | 0.011178
alpha (deg) | Cl | Cd | Cm | Cl/Cd
-20 | -0.4434 | 0.18868 | -0.0113 | -2.35
-19 | -0.8651 | 0.09221 | -0.0635 | -9.3818
-18.5 | -0.9324 | 0.07497 | -0.0742 | -12.437
-18 | -0.9739 | 0.06229 | -0.0816 | -15.6349
-17.5 | -0.9987 | 0.05308 | -0.0856 | -18.815
-17 | -1.0125 | 0.04614 | -0.087 | -21.9441
-16.5 | -1.0167 | 0.04089 | -0.0865 | -24.8643
-16 | -1.0115 | 0.03692 | -0.085 | -27.3971
-15.5 | -1.0022 | 0.03363 | -0.0825 | -29.8008
-15 | -0.9901 | 0.03084 | -0.0792 | -32.1044
-14.5 | -0.9741 | 0.02859 | -0.0754 | -34.0714
-14 | -0.9642 | 0.02629 | -0.0703 | -36.6755
-13.5 | -0.9208 | 0.02418 | -0.0699 | -38.0811
-13 | -0.8094 | 0.02195 | -0.082 | -36.8747
-12.5 | -0.6662 | 0.01993 | -0.1005 | -33.427
-12 | -0.6279 | 0.01918 | -0.0976 | -32.7372
-11.5 | -0.5996 | 0.01818 | -0.093 | -32.9813
-11 | -0.5654 | 0.01753 | -0.089 | -32.2533
-10.5 | -0.5311 | 0.01683 | -0.0848 | -31.5567
-10 | -0.4961 | 0.01621 | -0.0807 | -30.6046
-9.5 | -0.4569 | 0.01575 | -0.077 | -29.0095
-8.5 | -0.3801 | 0.01472 | -0.0695 | -25.822
-8 | -0.3426 | 0.01418 | -0.0655 | -24.1608
-7.5 | -0.3011 | 0.01385 | -0.062 | -21.7401
-7 | -0.2612 | 0.01343 | -0.0583 | -19.449
-6.5 | -0.2205 | 0.01307 | -0.0547 | -16.8707
-6 | -0.1773 | 0.01282 | -0.0514 | -13.83
-5.5 | -0.1366 | 0.01249 | -0.0477 | -10.9367
-5 | -0.0953 | 0.0122 | -0.0441 | -7.8115
-4.5 | -0.0539 | 0.01198 | -0.0404 | -4.4992
-4 | -0.0116 | 0.01172 | -0.0369 | -0.98976
-3.5 | 0.0286 | 0.01155 | -0.033 | 2.4762
-3 | 0.0709 | 0.01133 | -0.0295 | 6.2577
-2.5 | 0.1101 | 0.01112 | -0.0254 | 9.9011
-2 | 0.1458 | 0.01097 | -0.0206 | 13.2908
-1.5 | 0.1767 | 0.01054 | -0.015 | 16.7647
-1 | 0.1481 | 0.00929 | 0.0027 | 15.9419
-0.5 | 0.1493 | 0.00888 | 0.015 | 16.8131
0 | 0.1815 | 0.00874 | 0.0211 | 20.7666
0.5 | 0.2267 | 0.0088 | 0.0244 | 25.7614
1 | 0.2808 | 0.00907 | 0.0257 | 30.9592
1.5 | 0.3377 | 0.00926 | 0.0265 | 36.4687
2 | 0.3941 | 0.00958 | 0.0272 | 41.1378
2.5 | 0.4474 | 0.00995 | 0.0286 | 44.9648
3 | 0.5355 | 0.01051 | 0.0228 | 50.9515
3.5 | 0.5948 | 0.01115 | 0.0229 | 53.3453
4 | 0.6715 | 0.01156 | 0.0192 | 58.0882
4.5 | 0.7356 | 0.0121 | 0.0179 | 60.7934
5 | 0.7705 | 0.0124 | 0.0226 | 62.1371
5.5 | 0.8404 | 0.01289 | 0.02 | 65.1978
6 | 0.9035 | 0.01346 | 0.0186 | 67.1248
6.5 | 0.9384 | 0.01389 | 0.0228 | 67.5594
7 | 1.0019 | 0.01459 | 0.0208 | 68.6703
7.5 | 1.0655 | 0.01509 | 0.019 | 70.6097
8 | 1.0991 | 0.01596 | 0.0224 | 68.8659
8.5 | 1.1619 | 0.01668 | 0.02 | 69.6583
9 | 1.2175 | 0.01765 | 0.0185 | 68.9802
9.5 | 1.2648 | 0.01883 | 0.0182 | 67.1694
10 | 1.309 | 0.02024 | 0.0178 | 64.6739
10.5 | 1.3565 | 0.02189 | 0.0162 | 61.9689
11 | 1.401 | 0.02396 | 0.0143 | 58.4725
11.5 | 1.3985 | 0.02633 | 0.0201 | 53.1143
12 | 1.398 | 0.02896 | 0.0251 | 48.2735
12.5 | 1.3895 | 0.03237 | 0.0298 | 42.9255
13 | 1.3902 | 0.03559 | 0.0334 | 39.0615
13.5 | 1.3782 | 0.03999 | 0.0368 | 34.4636
14 | 1.3771 | 0.04398 | 0.0392 | 31.312
14.5 | 1.3654 | 0.049 | 0.0413 | 27.8653
15 | 1.36 | 0.05386 | 0.0428 | 25.2506
15.5 | 1.3481 | 0.05944 | 0.0439 | 22.68
16 | 1.3388 | 0.06506 | 0.0446 | 20.5779

## 39. Re 750k Mach 0.50 (1)
BIGFOIL.COM POLAR EXPORT
NACA35121
NACA35121 |  |  |  | Cl Max: | 1.641 | at alpha= | 13 | deg
JavaFoil+Calcfoil stall+Eppler ext transition |  |  |  | L/D Max: | 62.98 | at alpha= | 4.5 | deg
Re: | 750000 |  |  | Cd Min: | 0.00945 | at alpha= | 0.5 | deg
Mach: | 0.5 |  |  | Cl=0 at alpha= | -1.8378 | deg
|  |  |  | @ Cl=0.1, Cd= | 0.012485
|  |  |  | @ Cl=0.4, Cd= | 0.0097204
|  |  |  | @ Cl=0.6, Cd= | 0.010962
alpha (deg) | Cl | Cd | Cm | Cl/Cd
-20 | -1.044 | 0.22113 | 0.016 | -4.723
-19.5 | -1.017 | 0.21435 | 0.016 | -4.743
-19 | -0.988 | 0.21095 | 0.015 | -4.683
-18.5 | -0.96 | 0.21009 | 0.015 | -4.567
-18 | -0.932 | 0.20222 | 0.015 | -4.608
-17.5 | -0.902 | 0.19372 | 0.015 | -4.658
-17 | -0.874 | 0.18903 | 0.015 | -4.626
-16.5 | -0.845 | 0.18169 | 0.014 | -4.652
-16 | -0.817 | 0.17385 | 0.014 | -4.699
-15.5 | -0.789 | 0.16984 | 0.014 | -4.644
-15 | -0.759 | 0.16242 | 0.013 | -4.676
-14.5 | -0.731 | 0.15868 | 0.013 | -4.608
-14 | -0.702 | 0.15204 | 0.013 | -4.616
-13.5 | -0.673 | 0.14677 | 0.012 | -4.583
-13 | -0.644 | 0.13967 | 0.012 | -4.612
-12.5 | -0.615 | 0.13406 | 0.011 | -4.588
-12 | -0.586 | 0.12347 | 0.011 | -4.746
-11.5 | -0.558 | 0.1172 | 0.011 | -4.757
-11 | -0.528 | 0.10399 | 0.01 | -5.077
-10.5 | -0.718 | 0.08093 | 0.012 | -8.872
-10 | -0.773 | 0.06906 | 0.013 | -11.198
-9.5 | -0.781 | 0.05998 | 0.014 | -13.018
-9 | -0.773 | 0.05061 | 0.014 | -15.265
-8.5 | -0.857 | 0.02065 | 0.019 | -41.491
-8 | -0.82 | 0.01864 | 0.019 | -43.98
-7.5 | -0.77 | 0.01723 | 0.018 | -44.674
-7 | -0.714 | 0.01636 | 0.018 | -43.616
-6.5 | -0.653 | 0.0156 | 0.018 | -41.861
-6 | -0.589 | 0.01475 | 0.017 | -39.939
-5.5 | -0.523 | 0.01483 | 0.017 | -35.271
-5 | -0.455 | 0.01438 | 0.016 | -31.645
-4.5 | -0.385 | 0.01398 | 0.016 | -27.574
-4 | -0.315 | 0.01364 | 0.015 | -23.072
-3.5 | -0.243 | 0.01334 | 0.015 | -18.204
-3 | -0.17 | 0.0131 | 0.014 | -13.014
-2.5 | -0.097 | 0.01289 | 0.014 | -7.556
-2 | -0.024 | 0.01273 | 0.013 | -1.879
-1.5 | 0.05 | 0.01258 | 0.013 | 3.964
-1 | 0.124 | 0.01244 | 0.012 | 9.934
-0.5 | 0.197 | 0.00947 | 0.012 | 20.84
0 | 0.268 | 0.00974 | 0.011 | 27.541
0.5 | 0.34 | 0.00945 | 0.01 | 35.973
1 | 0.411 | 0.00977 | 0.01 | 42.093
1.5 | 0.482 | 0.01016 | 0.009 | 47.403
2 | 0.551 | 0.0106 | 0.009 | 52.006
2.5 | 0.62 | 0.01111 | 0.008 | 55.81
3 | 0.688 | 0.01171 | 0.007 | 58.739
3.5 | 0.755 | 0.01238 | 0.007 | 60.939
4 | 0.82 | 0.01316 | 0.006 | 62.319
4.5 | 0.884 | 0.01404 | 0.006 | 62.98
5 | 0.947 | 0.01505 | 0.005 | 62.932
5.5 | 1.009 | 0.0162 | 0.004 | 62.29
6 | 1.069 | 0.01749 | 0.004 | 61.138
6.5 | 1.128 | 0.01895 | 0.003 | 59.538
7 | 1.185 | 0.0206 | 0.002 | 57.531
7.5 | 1.241 | 0.02244 | 0.002 | 55.32
8 | 1.295 | 0.02453 | 0.001 | 52.798
8.5 | 1.347 | 0.02682 | 0.001 | 50.23
9 | 1.397 | 0.02943 | 0 | 47.473
9.5 | 1.445 | 0.03234 | -0.001 | 44.676
10 | 1.489 | 0.03562 | -0.001 | 41.809
10.5 | 1.53 | 0.03934 | -0.002 | 38.901
11 | 1.567 | 0.04352 | -0.002 | 36.017
11.5 | 1.599 | 0.0483 | -0.003 | 33.106
12 | 1.624 | 0.05381 | -0.003 | 30.171
12.5 | 1.639 | 0.06034 | -0.004 | 27.163
13 | 1.641 | 0.06825 | -0.005 | 24.049
13.5 | 1.624 | 0.0782 | -0.005 | 20.763
14 | 1.572 | 0.09195 | -0.006 | 17.094
14.5 | 1.436 | 0.11452 | -0.006 | 12.537
15 | 1.028 | 0.15213 | -0.006 | 6.757
15.5 | 1.002 | 0.17188 | -0.005 | 5.828
16 | 1.034 | 0.18646 | -0.005 | 5.545
16.5 | 1.065 | 0.19488 | -0.006 | 5.466
17 | 1.098 | 0.20151 | -0.007 | 5.451
17.5 | 1.128 | 0.20788 | -0.007 | 5.428
18 | 1.159 | 0.21471 | -0.008 | 5.398

## 40. Re 750k Mach 0.50 (2)
BIGFOIL.COM POLAR EXPORT
NACA35121
NACA35121 |  |  |  | Cl Max: | 1.1962 | at alpha= | 10 | deg
XFOIL ncrit=9 |  |  |  | L/D Max: | 49.1291 | at alpha= | 5 | deg
Re: | 750000 |  |  | Cd Min: | 0.15412 | at alpha= | -16 | deg
Mach: | 0.5 |  |  | Cl=0 at alpha= | -4.5823 | deg
|  |  |  | @ Cl=0.1, Cd= | 0.012971
|  |  |  | @ Cl=0.4, Cd= | 0.011142
|  |  |  | @ Cl=0.6, Cd= | 0.013229
alpha (deg) | Cl | Cd | Cm | Cl/Cd
-16 | -0.2818 | 0.15412 | -0.0365 | -1.8284
-15.5 | -0.2756 | 0.14177 | -0.0436 | -1.944
-15 | -0.1608 | 0.12411 | -0.0792 | -1.2956
-14 | -0.2197 | 0.0931 | -0.1003 | -2.3598
-13.5 | -0.2202 | 0.08483 | -0.1058 | -2.5958
-13 | -0.3817 | 0.05714 | -0.1248 | -6.6801
-12.5 | -0.4499 | 0.04261 | -0.1353 | -10.5586
-12 | -0.4711 | 0.03592 | -0.136 | -13.1153
-11 | -0.4834 | 0.02751 | -0.1282 | -17.5718
-10.5 | -0.4776 | 0.02439 | -0.1221 | -19.5818
-10 | -0.4566 | 0.02239 | -0.116 | -20.393
-9.5 | -0.4269 | 0.02074 | -0.1101 | -20.5834
-9 | -0.3927 | 0.01935 | -0.1042 | -20.2946
-8.5 | -0.3525 | 0.01829 | -0.0989 | -19.2728
-8 | -0.3106 | 0.0173 | -0.0936 | -17.9538
-7.5 | -0.2666 | 0.01653 | -0.0885 | -16.1283
-7 | -0.2221 | 0.01583 | -0.0835 | -14.0303
-6.5 | -0.175 | 0.01528 | -0.0788 | -11.4529
-6 | -0.131 | 0.01474 | -0.0736 | -8.8874
-5.5 | -0.0846 | 0.01424 | -0.0689 | -5.941
-5 | -0.0396 | 0.01392 | -0.0638 | -2.8448
-4.5 | 0.0078 | 0.01354 | -0.0592 | 0.57607
-4 | 0.0524 | 0.01322 | -0.0541 | 3.9637
-3.5 | 0.0967 | 0.01299 | -0.049 | 7.4442
-3 | 0.1419 | 0.01273 | -0.044 | 11.1469
-2.5 | 0.1841 | 0.01257 | -0.0385 | 14.646
-2 | 0.2253 | 0.01237 | -0.0328 | 18.2134
-1.5 | 0.2644 | 0.01218 | -0.0267 | 21.7077
-0.5 | 0.2684 | 0.01083 | -0.001 | 24.783
0 | 0.2276 | 0.01015 | 0.0211 | 22.4236
0.5 | 0.2325 | 0.00995 | 0.0345 | 23.3668
1 | 0.2665 | 0.01013 | 0.0421 | 26.308
1.5 | 0.3219 | 0.01044 | 0.0453 | 30.8333
2 | 0.3685 | 0.01088 | 0.0499 | 33.8695
2.5 | 0.437 | 0.01145 | 0.0502 | 38.1659
3 | 0.5224 | 0.01222 | 0.047 | 42.7496
3.5 | 0.585 | 0.01305 | 0.048 | 44.8276
4 | 0.6804 | 0.01419 | 0.0428 | 47.9493
4.5 | 0.7203 | 0.01511 | 0.0472 | 47.6704
5 | 0.7954 | 0.01619 | 0.0448 | 49.1291
5.5 | 0.8569 | 0.01761 | 0.0442 | 48.6599
6 | 0.9007 | 0.019 | 0.0465 | 47.4053
6.5 | 0.9606 | 0.02097 | 0.0446 | 45.8083
7 | 1.0087 | 0.02309 | 0.0446 | 43.6856
7.5 | 1.0496 | 0.0257 | 0.0445 | 40.8405
8 | 1.0955 | 0.02882 | 0.0423 | 38.0118
8.5 | 1.1261 | 0.03242 | 0.0417 | 34.7347
9 | 1.1532 | 0.03661 | 0.0405 | 31.4996
9.5 | 1.1777 | 0.04118 | 0.0387 | 28.5988
10 | 1.1962 | 0.0467 | 0.0362 | 25.6146
10.5 | 1.1914 | 0.05118 | 0.0391 | 23.2786
11 | 1.1717 | 0.05678 | 0.0422 | 20.6358
11.5 | 1.1647 | 0.06148 | 0.045 | 18.9444
12 | 1.1438 | 0.06782 | 0.0468 | 16.8652
12.5 | 1.1381 | 0.07296 | 0.0486 | 15.599
13 | 1.1191 | 0.0797 | 0.0494 | 14.0414
13.5 | 1.1071 | 0.08596 | 0.05 | 12.8792
14 | 1.1016 | 0.09187 | 0.0504 | 11.9909
14.5 | 1.0793 | 0.09967 | 0.0497 | 10.8287
15 | 1.0827 | 0.10504 | 0.0498 | 10.3075

## 41. Re 1M Mach 0.00 (1)
BIGFOIL.COM POLAR EXPORT
NACA35121
NACA35121 |  |  |  | Cl Max: | 2.059 | at alpha= | 20 | deg
JavaFoil+Calcfoil stall+Eppler ext transition |  |  |  | L/D Max: | 88.619 | at alpha= | 7 | deg
Re: | 1000000 |  |  | Cd Min: | 0.00769 | at alpha= | -1 | deg
Mach: | 0 |  |  | Cl=0 at alpha= | -1.8359 | deg
|  |  |  | @ Cl=0.1, Cd= | 0.0078869
|  |  |  | @ Cl=0.4, Cd= | 0.0081705
|  |  |  | @ Cl=0.6, Cd= | 0.0090018
alpha (deg) | Cl | Cd | Cm | Cl/Cd
-20 | -1.351 | 0.14096 | 0.015 | -9.588
-19.5 | -1.346 | 0.13365 | 0.015 | -10.069
-19 | -1.338 | 0.12641 | 0.016 | -10.587
-18.5 | -1.329 | 0.11914 | 0.016 | -11.157
-18 | -1.319 | 0.11201 | 0.016 | -11.771
-17.5 | -1.305 | 0.10491 | 0.016 | -12.442
-17 | -1.291 | 0.09769 | 0.016 | -13.214
-16.5 | -1.276 | 0.09017 | 0.016 | -14.146
-16 | -1.26 | 0.08217 | 0.016 | -15.337
-15.5 | -1.248 | 0.07214 | 0.017 | -17.305
-15 | -1.285 | 0.04542 | 0.018 | -28.287
-14.5 | -1.304 | 0.03094 | 0.019 | -42.166
-14 | -1.298 | 0.02498 | 0.02 | -51.975
-13.5 | -1.275 | 0.02225 | 0.02 | -57.325
-13 | -1.244 | 0.02057 | 0.019 | -60.488
-12.5 | -1.207 | 0.01917 | 0.019 | -62.984
-12 | -1.167 | 0.01822 | 0.019 | -64.03
-11.5 | -1.123 | 0.01744 | 0.019 | -64.384
-11 | -1.077 | 0.01676 | 0.018 | -64.215
-10.5 | -1.028 | 0.01618 | 0.018 | -63.529
-10 | -0.978 | 0.01566 | 0.018 | -62.432
-9.5 | -0.926 | 0.0152 | 0.018 | -60.9
-9 | -0.872 | 0.0148 | 0.017 | -58.893
-8.5 | -0.817 | 0.01441 | 0.017 | -56.678
-8 | -0.76 | 0.01401 | 0.016 | -54.234
-7.5 | -0.702 | 0.01338 | 0.016 | -52.491
-7 | -0.644 | 0.01305 | 0.016 | -49.314
-6.5 | -0.584 | 0.01273 | 0.015 | -45.866
-6 | -0.524 | 0.01249 | 0.015 | -41.936
-5.5 | -0.462 | 0.0122 | 0.015 | -37.897
-5 | -0.401 | 0.01169 | 0.014 | -34.27
-4.5 | -0.338 | 0.01147 | 0.014 | -29.493
-4 | -0.275 | 0.01127 | 0.013 | -24.453
-3.5 | -0.212 | 0.01109 | 0.013 | -19.139
-3 | -0.149 | 0.00948 | 0.012 | -15.684
-2.5 | -0.085 | 0.00936 | 0.012 | -9.07
-2 | -0.021 | 0.00974 | 0.011 | -2.136
-1.5 | 0.043 | 0.00929 | 0.011 | 4.673
-1 | 0.108 | 0.00769 | 0.011 | 14.008
-0.5 | 0.172 | 0.00774 | 0.01 | 22.194
0 | 0.235 | 0.00783 | 0.01 | 30.033
0.5 | 0.299 | 0.00794 | 0.009 | 37.65
1 | 0.362 | 0.00808 | 0.009 | 44.862
1.5 | 0.425 | 0.00823 | 0.008 | 51.712
2 | 0.488 | 0.00862 | 0.008 | 56.624
2.5 | 0.551 | 0.00882 | 0.007 | 62.455
3 | 0.613 | 0.00905 | 0.007 | 67.708
3.5 | 0.674 | 0.0093 | 0.006 | 72.538
4 | 0.735 | 0.00959 | 0.005 | 76.695
4.5 | 0.796 | 0.00991 | 0.005 | 80.267
5 | 0.856 | 0.01028 | 0.004 | 83.255
5.5 | 0.914 | 0.0107 | 0.004 | 85.501
6 | 0.973 | 0.01115 | 0.003 | 87.25
6.5 | 1.03 | 0.01167 | 0.003 | 88.241
7 | 1.086 | 0.01226 | 0.002 | 88.619
7.5 | 1.142 | 0.01293 | 0.002 | 88.314
8 | 1.196 | 0.01368 | 0.001 | 87.461
8.5 | 1.25 | 0.01454 | 0.001 | 85.928
9 | 1.302 | 0.0155 | 0 | 84.018
9.5 | 1.354 | 0.01658 | -0.001 | 81.643
10 | 1.404 | 0.01778 | -0.001 | 78.977
10.5 | 1.453 | 0.0191 | -0.002 | 76.075
11 | 1.501 | 0.0206 | -0.002 | 72.885
11.5 | 1.548 | 0.02223 | -0.003 | 69.623
12 | 1.593 | 0.02402 | -0.003 | 66.334
12.5 | 1.637 | 0.026 | -0.004 | 62.984
13 | 1.68 | 0.02814 | -0.004 | 59.694
13.5 | 1.72 | 0.03049 | -0.005 | 56.421
14 | 1.759 | 0.03304 | -0.005 | 53.254
14.5 | 1.796 | 0.03582 | -0.006 | 50.145
15 | 1.831 | 0.03883 | -0.006 | 47.157
15.5 | 1.864 | 0.04205 | -0.007 | 44.339
16 | 1.895 | 0.04557 | -0.007 | 41.587
16.5 | 1.924 | 0.04936 | -0.008 | 38.983
17 | 1.951 | 0.05342 | -0.008 | 36.519
17.5 | 1.975 | 0.05783 | -0.009 | 34.146
18 | 1.996 | 0.06268 | -0.009 | 31.844
18.5 | 2.015 | 0.0679 | -0.01 | 29.683
19 | 2.033 | 0.07334 | -0.01 | 27.717
19.5 | 2.047 | 0.0789 | -0.011 | 25.944
20 | 2.059 | 0.08459 | -0.011 | 24.343

## 42. Re 1M Mach 0.00 (2)
BIGFOIL.COM POLAR EXPORT
NACA35121
NACA35121 |  |  |  | Cl Max: | 1.4919 | at alpha= | 13 | deg
XFOIL ncrit=9 |  |  |  | L/D Max: | 84.3449 | at alpha= | 8.5 | deg
Re: | 1000000 |  |  | Cd Min: | 0.06984 | at alpha= | 18 | deg
Mach: | 0 |  |  | Cl=0 at alpha= | -3.5878 | deg
|  |  |  | @ Cl=0.1, Cd= | 0.010028
|  |  |  | @ Cl=0.4, Cd= | 0.0082779
|  |  |  | @ Cl=0.6, Cd= | 0.0093833
alpha (deg) | Cl | Cd | Cm | Cl/Cd
-20 | -1.213 | 0.0501 | -0.0783 | -24.2116
-19.5 | -1.2105 | 0.04513 | -0.079 | -26.8225
-19 | -1.2148 | 0.04002 | -0.0787 | -30.3548
-18.5 | -1.2096 | 0.03616 | -0.0775 | -33.4513
-18 | -1.1963 | 0.0332 | -0.0759 | -36.0331
-17.5 | -1.1787 | 0.03077 | -0.0739 | -38.3068
-17 | -1.1582 | 0.02871 | -0.0715 | -40.3413
-16.5 | -1.1346 | 0.02697 | -0.069 | -42.069
-16 | -1.1201 | 0.02487 | -0.0653 | -45.0382
-15.5 | -1.0983 | 0.02334 | -0.0617 | -47.0566
-15 | -1.0736 | 0.02213 | -0.058 | -48.5133
-14.5 | -1.0483 | 0.02112 | -0.0539 | -49.6354
-14 | -0.9933 | 0.01975 | -0.0556 | -50.2937
-13.5 | -0.918 | 0.0183 | -0.061 | -50.1639
-13 | -0.7575 | 0.01693 | -0.0835 | -44.7431
-12.5 | -0.6941 | 0.01628 | -0.0862 | -42.6351
-12 | -0.6589 | 0.01583 | -0.0829 | -41.6235
-11.5 | -0.6267 | 0.01525 | -0.0791 | -41.0951
-11 | -0.5921 | 0.01478 | -0.0755 | -40.0609
-10.5 | -0.554 | 0.01443 | -0.0723 | -38.3922
-10 | -0.5192 | 0.01389 | -0.0686 | -37.3794
-9.5 | -0.4807 | 0.01355 | -0.0654 | -35.476
-9 | -0.4429 | 0.01316 | -0.062 | -33.655
-8.5 | -0.4035 | 0.01285 | -0.0589 | -31.4008
-8 | -0.3643 | 0.0125 | -0.0556 | -29.144
-7.5 | -0.3232 | 0.01221 | -0.0526 | -26.4701
-7 | -0.2836 | 0.01194 | -0.0493 | -23.7521
-6.5 | -0.2413 | 0.01168 | -0.0465 | -20.6592
-6 | -0.2009 | 0.01144 | -0.0433 | -17.5612
-5.5 | -0.1587 | 0.01117 | -0.0404 | -14.2077
-4.5 | -0.0754 | 0.01076 | -0.0342 | -7.0074
-4 | -0.0338 | 0.01059 | -0.0311 | -3.1917
-3.5 | 0.0072 | 0.01041 | -0.0278 | 0.69164
-3 | 0.0483 | 0.01022 | -0.0246 | 4.726
-2 | 0.1265 | 0.00993 | -0.0173 | 12.7392
-1.5 | 0.1599 | 0.00965 | -0.0125 | 16.5699
-1 | 0.1539 | 0.00861 | 0 | 17.8746
-0.5 | 0.1565 | 0.00799 | 0.0115 | 19.587
0 | 0.1799 | 0.00773 | 0.0189 | 23.273
0.5 | 0.2161 | 0.00774 | 0.0234 | 27.9199
1 | 0.2619 | 0.0078 | 0.026 | 33.5769
1.5 | 0.3059 | 0.0079 | 0.0288 | 38.7215
2 | 0.3519 | 0.00813 | 0.0311 | 43.2841
2.5 | 0.4137 | 0.00832 | 0.0301 | 49.7236
3 | 0.4742 | 0.00862 | 0.0293 | 55.0116
3.5 | 0.524 | 0.00898 | 0.0307 | 58.3519
4 | 0.6088 | 0.00943 | 0.0247 | 64.5599
4.5 | 0.6691 | 0.00988 | 0.0235 | 67.7227
5 | 0.7139 | 0.01009 | 0.0257 | 70.7532
5.5 | 0.7828 | 0.01052 | 0.0226 | 74.4106
6 | 0.8465 | 0.01098 | 0.0206 | 77.0947
6.5 | 0.9066 | 0.01138 | 0.0193 | 79.6661
7 | 0.9406 | 0.01188 | 0.0231 | 79.1751
7.5 | 1.0069 | 0.01222 | 0.0203 | 82.3977
8 | 1.0654 | 0.0128 | 0.0187 | 83.2344
8.5 | 1.1201 | 0.01328 | 0.018 | 84.3449
9 | 1.1586 | 0.01391 | 0.0201 | 83.2926
9.5 | 1.2168 | 0.01456 | 0.018 | 83.5714
10 | 1.2714 | 0.01527 | 0.0165 | 83.2613
10.5 | 1.3175 | 0.01621 | 0.0161 | 81.277
11 | 1.3587 | 0.01724 | 0.0165 | 78.8109
11.5 | 1.4063 | 0.01847 | 0.0148 | 76.1397
12 | 1.4528 | 0.01982 | 0.0131 | 73.2997
12.5 | 1.4905 | 0.02164 | 0.0121 | 68.8771
13 | 1.4919 | 0.02371 | 0.0174 | 62.9228
13.5 | 1.487 | 0.02649 | 0.0225 | 56.1344
14 | 1.4878 | 0.0293 | 0.0264 | 50.7782
14.5 | 1.4805 | 0.03298 | 0.03 | 44.8908
15 | 1.4785 | 0.03666 | 0.0327 | 40.3301
15.5 | 1.4674 | 0.04133 | 0.0352 | 35.5045
16 | 1.4598 | 0.04604 | 0.0369 | 31.7072
16.5 | 1.4474 | 0.05142 | 0.0382 | 28.1486
17 | 1.4344 | 0.05709 | 0.0391 | 25.1252
17.5 | 1.4245 | 0.06265 | 0.0396 | 22.7374
18 | 1.4009 | 0.06984 | 0.0396 | 20.0587

## 43. Re 1M Mach 0.10 (1)
BIGFOIL.COM POLAR EXPORT
NACA35121
NACA35121 |  |  |  | Cl Max: | 2.05 | at alpha= | 20 | deg
JavaFoil+Calcfoil stall+Eppler ext transition |  |  |  | L/D Max: | 87.912 | at alpha= | 7 | deg
Re: | 1000000 |  |  | Cd Min: | 0.00772 | at alpha= | -1 | deg
Mach: | 0.1 |  |  | Cl=0 at alpha= | -1.8385 | deg
|  |  |  | @ Cl=0.1, Cd= | 0.0079212
|  |  |  | @ Cl=0.4, Cd= | 0.0081971
|  |  |  | @ Cl=0.6, Cd= | 0.0090516
alpha (deg) | Cl | Cd | Cm | Cl/Cd
-20 | -1.328 | 0.14445 | 0.015 | -9.192
-19.5 | -1.324 | 0.13685 | 0.015 | -9.677
-19 | -1.319 | 0.12955 | 0.015 | -10.182
-18.5 | -1.312 | 0.12212 | 0.015 | -10.744
-18 | -1.303 | 0.11496 | 0.016 | -11.337
-17.5 | -1.292 | 0.10779 | 0.016 | -11.983
-17 | -1.278 | 0.10064 | 0.016 | -12.703
-16.5 | -1.264 | 0.09336 | 0.016 | -13.538
-16 | -1.249 | 0.0856 | 0.016 | -14.589
-15.5 | -1.234 | 0.07719 | 0.016 | -15.992
-15 | -1.227 | 0.06565 | 0.017 | -18.684
-14.5 | -1.279 | 0.03635 | 0.019 | -35.194
-14 | -1.287 | 0.0268 | 0.019 | -48.026
-13.5 | -1.27 | 0.02312 | 0.02 | -54.932
-13 | -1.242 | 0.02107 | 0.019 | -58.944
-12.5 | -1.207 | 0.01952 | 0.019 | -61.842
-12 | -1.167 | 0.0185 | 0.019 | -63.122
-11.5 | -1.124 | 0.01769 | 0.019 | -63.559
-11 | -1.079 | 0.01694 | 0.019 | -63.664
-10.5 | -1.031 | 0.01635 | 0.018 | -63.039
-10 | -0.981 | 0.01579 | 0.018 | -62.101
-9.5 | -0.929 | 0.01535 | 0.018 | -60.485
-9 | -0.875 | 0.0149 | 0.017 | -58.713
-8.5 | -0.82 | 0.01447 | 0.017 | -56.628
-8 | -0.763 | 0.01414 | 0.017 | -53.978
-7.5 | -0.705 | 0.01346 | 0.016 | -52.383
-7 | -0.646 | 0.01313 | 0.016 | -49.215
-6.5 | -0.587 | 0.01281 | 0.015 | -45.782
-6 | -0.526 | 0.01253 | 0.015 | -41.984
-5.5 | -0.465 | 0.01227 | 0.015 | -37.864
-5 | -0.402 | 0.01174 | 0.014 | -34.283
-4.5 | -0.34 | 0.01152 | 0.014 | -29.514
-4 | -0.277 | 0.01133 | 0.013 | -24.429
-3.5 | -0.213 | 0.01114 | 0.013 | -19.154
-3 | -0.149 | 0.00951 | 0.012 | -15.718
-2.5 | -0.085 | 0.00938 | 0.012 | -9.091
-2 | -0.021 | 0.0093 | 0.012 | -2.25
-1.5 | 0.044 | 0.00933 | 0.011 | 4.673
-1 | 0.108 | 0.00772 | 0.011 | 14.01
-0.5 | 0.173 | 0.00777 | 0.01 | 22.214
0 | 0.236 | 0.00787 | 0.01 | 30.057
0.5 | 0.3 | 0.00798 | 0.009 | 37.658
1 | 0.364 | 0.0081 | 0.009 | 44.933
1.5 | 0.427 | 0.00827 | 0.008 | 51.709
2 | 0.491 | 0.00846 | 0.008 | 57.974
2.5 | 0.553 | 0.00888 | 0.007 | 62.307
3 | 0.616 | 0.00911 | 0.007 | 67.541
3.5 | 0.677 | 0.00936 | 0.006 | 72.349
4 | 0.739 | 0.00967 | 0.005 | 76.414
4.5 | 0.799 | 0.00998 | 0.005 | 80.064
5 | 0.859 | 0.01038 | 0.004 | 82.796
5.5 | 0.918 | 0.01079 | 0.004 | 85.104
6 | 0.977 | 0.01126 | 0.003 | 86.754
6.5 | 1.034 | 0.01181 | 0.003 | 87.555
7 | 1.09 | 0.0124 | 0.002 | 87.912
7.5 | 1.146 | 0.01312 | 0.002 | 87.36
8 | 1.2 | 0.01389 | 0.001 | 86.435
8.5 | 1.254 | 0.01477 | 0.001 | 84.89
9 | 1.306 | 0.01576 | 0 | 82.897
9.5 | 1.358 | 0.01688 | -0.001 | 80.437
10 | 1.408 | 0.01811 | -0.001 | 77.738
10.5 | 1.457 | 0.01949 | -0.002 | 74.774
11 | 1.505 | 0.02101 | -0.002 | 71.652
11.5 | 1.552 | 0.02271 | -0.003 | 68.354
12 | 1.597 | 0.02455 | -0.003 | 65.064
12.5 | 1.641 | 0.02659 | -0.004 | 61.718
13 | 1.683 | 0.02877 | -0.004 | 58.502
13.5 | 1.724 | 0.03124 | -0.005 | 55.18
14 | 1.762 | 0.03384 | -0.005 | 52.073
14.5 | 1.799 | 0.03668 | -0.006 | 49.039
15 | 1.833 | 0.0398 | -0.006 | 46.061
15.5 | 1.866 | 0.04316 | -0.007 | 43.228
16 | 1.896 | 0.04675 | -0.007 | 40.557
16.5 | 1.924 | 0.05068 | -0.008 | 37.958
17 | 1.95 | 0.05483 | -0.008 | 35.564
17.5 | 1.972 | 0.05943 | -0.009 | 33.191
18 | 1.993 | 0.06449 | -0.009 | 30.9
18.5 | 2.011 | 0.06982 | -0.01 | 28.8
19 | 2.027 | 0.07538 | -0.01 | 26.885
19.5 | 2.039 | 0.08111 | -0.011 | 25.14
20 | 2.05 | 0.08701 | -0.011 | 23.555

## 44. Re 1M Mach 0.10 (2)
BIGFOIL.COM POLAR EXPORT
NACA35121
NACA35121 |  |  |  | Cl Max: | 1.4856 | at alpha= | 12.5 | deg
XFOIL ncrit=9 |  |  |  | L/D Max: | 83.3482 | at alpha= | 8.5 | deg
Re: | 1000000 |  |  | Cd Min: | 0.06583 | at alpha= | 17.5 | deg
Mach: | 0.1 |  |  | Cl=0 at alpha= | -3.6235 | deg
|  |  |  | @ Cl=0.1, Cd= | 0.010078
|  |  |  | @ Cl=0.4, Cd= | 0.0083121
|  |  |  | @ Cl=0.6, Cd= | 0.0094355
alpha (deg) | Cl | Cd | Cm | Cl/Cd
-20 | -1.1864 | 0.05471 | -0.0784 | -21.6852
-19.5 | -1.1913 | 0.04854 | -0.08 | -24.5426
-19 | -1.188 | 0.0437 | -0.0804 | -27.1854
-18.5 | -1.1944 | 0.03852 | -0.0798 | -31.0073
-18 | -1.1862 | 0.03497 | -0.0784 | -33.9205
-17.5 | -1.1712 | 0.03219 | -0.0765 | -36.384
-17 | -1.1529 | 0.02985 | -0.0742 | -38.6231
-16.5 | -1.1317 | 0.02786 | -0.0716 | -40.621
-16 | -1.112 | 0.02594 | -0.0684 | -42.8682
-15.5 | -1.0951 | 0.02405 | -0.0644 | -45.5343
-15 | -1.0719 | 0.0227 | -0.0606 | -47.2203
-14.5 | -1.0476 | 0.02158 | -0.0564 | -48.5449
-14 | -0.9974 | 0.02035 | -0.0566 | -49.0123
-13.5 | -0.9164 | 0.01862 | -0.0635 | -49.2159
-13 | -0.7508 | 0.01731 | -0.0865 | -43.3738
-12.5 | -0.6947 | 0.01652 | -0.0879 | -42.0521
-12 | -0.6599 | 0.01603 | -0.0845 | -41.1666
-11.5 | -0.6251 | 0.01552 | -0.0809 | -40.2771
-11 | -0.5925 | 0.01494 | -0.077 | -39.6586
-10.5 | -0.5541 | 0.01455 | -0.0738 | -38.0825
-10 | -0.5187 | 0.01403 | -0.0701 | -36.9708
-9.5 | -0.4803 | 0.01365 | -0.0668 | -35.1868
-9 | -0.4419 | 0.01328 | -0.0634 | -33.2756
-8.5 | -0.4027 | 0.01293 | -0.0601 | -31.1446
-8 | -0.3631 | 0.0126 | -0.0568 | -28.8175
-7.5 | -0.3223 | 0.01227 | -0.0537 | -26.2673
-7 | -0.2819 | 0.012 | -0.0505 | -23.4917
-6.5 | -0.2393 | 0.01176 | -0.0476 | -20.3486
-6 | -0.1992 | 0.01149 | -0.0442 | -17.3368
-5.5 | -0.1568 | 0.01123 | -0.0412 | -13.9626
-5 | -0.1159 | 0.01105 | -0.0379 | -10.4887
-4.5 | -0.0729 | 0.01082 | -0.035 | -6.7375
-4 | -0.0314 | 0.01065 | -0.0318 | -2.9484
-3.5 | 0.0103 | 0.01046 | -0.0286 | 0.9847
-3 | 0.0513 | 0.01027 | -0.0253 | 4.9951
-2 | 0.1299 | 0.00996 | -0.0179 | 13.0422
-1.5 | 0.1637 | 0.00971 | -0.0131 | 16.8589
-1 | 0.1587 | 0.00873 | -0.0007 | 18.1787
-0.5 | 0.1594 | 0.00803 | 0.0112 | 19.8506
0 | 0.1815 | 0.00777 | 0.0189 | 23.3591
0.5 | 0.216 | 0.0078 | 0.0239 | 27.6923
1 | 0.2634 | 0.00783 | 0.0262 | 33.6398
1.5 | 0.3077 | 0.00794 | 0.0291 | 38.7531
2 | 0.354 | 0.00817 | 0.0314 | 43.3293
2.5 | 0.4155 | 0.00836 | 0.0306 | 49.701
3 | 0.4739 | 0.00867 | 0.0303 | 54.6597
3.5 | 0.5242 | 0.00901 | 0.0317 | 58.1798
4 | 0.6097 | 0.00949 | 0.0256 | 64.2466
4.5 | 0.6695 | 0.00994 | 0.0246 | 67.3541
5 | 0.7162 | 0.01016 | 0.0266 | 70.4921
5.5 | 0.7845 | 0.01062 | 0.0237 | 73.8701
6 | 0.8493 | 0.01106 | 0.0216 | 76.7902
6.5 | 0.9082 | 0.01149 | 0.0206 | 79.0426
7 | 0.9447 | 0.01197 | 0.0239 | 78.9223
7.5 | 1.0106 | 0.01237 | 0.0213 | 81.6977
8 | 1.0674 | 0.01303 | 0.02 | 81.9186
8.5 | 1.1227 | 0.01347 | 0.0193 | 83.3482
9 | 1.162 | 0.01419 | 0.0212 | 81.8887
9.5 | 1.2215 | 0.01481 | 0.0191 | 82.4781
10 | 1.2738 | 0.01566 | 0.0178 | 81.341
10.5 | 1.3206 | 0.0166 | 0.0174 | 79.5542
11 | 1.3615 | 0.0178 | 0.0176 | 76.4888
11.5 | 1.4099 | 0.01906 | 0.0158 | 73.9717
12 | 1.453 | 0.02073 | 0.0143 | 70.0917
12.5 | 1.4856 | 0.02256 | 0.0144 | 65.8511
13 | 1.4829 | 0.025 | 0.0198 | 59.316
13.5 | 1.4808 | 0.02779 | 0.0244 | 53.2854
14 | 1.4768 | 0.03105 | 0.0283 | 47.562
14.5 | 1.4716 | 0.03476 | 0.0316 | 42.336
15 | 1.4648 | 0.03893 | 0.0343 | 37.6265
15.5 | 1.4561 | 0.04356 | 0.0365 | 33.4275
16 | 1.4434 | 0.04882 | 0.0382 | 29.5658
16.5 | 1.434 | 0.05405 | 0.0393 | 26.531
17 | 1.4135 | 0.06055 | 0.04 | 23.3443
17.5 | 1.4076 | 0.06583 | 0.0404 | 21.3823

## 45. Re 1M Mach 0.25 (1)
BIGFOIL.COM POLAR EXPORT
NACA35121
NACA35121 |  |  |  | Cl Max: | 1.97 | at alpha= | 19 | deg
JavaFoil+Calcfoil stall+Eppler ext transition |  |  |  | L/D Max: | 83.665 | at alpha= | 6.5 | deg
Re: | 1000000 |  |  | Cd Min: | 0.00795 | at alpha= | -0.5 | deg
Mach: | 0.25 |  |  | Cl=0 at alpha= | -1.8409 | deg
|  |  |  | @ Cl=0.1, Cd= | 0.00995
|  |  |  | @ Cl=0.4, Cd= | 0.0083948
|  |  |  | @ Cl=0.6, Cd= | 0.0091014
alpha (deg) | Cl | Cd | Cm | Cl/Cd
-18 | -1.183 | 0.13207 | 0.015 | -8.957
-17.5 | -1.186 | 0.12412 | 0.015 | -9.556
-17 | -1.186 | 0.11645 | 0.015 | -10.184
-16.5 | -1.183 | 0.10891 | 0.015 | -10.859
-16 | -1.177 | 0.10155 | 0.015 | -11.586
-15.5 | -1.168 | 0.0943 | 0.015 | -12.383
-15 | -1.157 | 0.0869 | 0.015 | -13.31
-14.5 | -1.144 | 0.07929 | 0.016 | -14.424
-14 | -1.13 | 0.07127 | 0.016 | -15.853
-13.5 | -1.126 | 0.0587 | 0.017 | -19.176
-13 | -1.196 | 0.0284 | 0.019 | -42.119
-12.5 | -1.19 | 0.02289 | 0.02 | -51.993
-12 | -1.163 | 0.0206 | 0.019 | -56.453
-11.5 | -1.127 | 0.01922 | 0.019 | -58.663
-11 | -1.086 | 0.01819 | 0.019 | -59.706
-10.5 | -1.041 | 0.0174 | 0.019 | -59.854
-10 | -0.994 | 0.0167 | 0.018 | -59.496
-9.5 | -0.943 | 0.01612 | 0.018 | -58.507
-9 | -0.89 | 0.01558 | 0.018 | -57.131
-8.5 | -0.835 | 0.01484 | 0.017 | -56.28
-8 | -0.779 | 0.01437 | 0.017 | -54.2
-7.5 | -0.721 | 0.01392 | 0.017 | -51.768
-7 | -0.661 | 0.01354 | 0.016 | -48.808
-6.5 | -0.6 | 0.01319 | 0.016 | -45.523
-6 | -0.539 | 0.01261 | 0.015 | -42.704
-5.5 | -0.476 | 0.0123 | 0.015 | -38.707
-5 | -0.413 | 0.01204 | 0.015 | -34.277
-4.5 | -0.349 | 0.01179 | 0.014 | -29.575
-4 | -0.284 | 0.01157 | 0.014 | -24.548
-3.5 | -0.219 | 0.01107 | 0.013 | -19.774
-3 | -0.153 | 0.01089 | 0.013 | -14.084
-2.5 | -0.088 | 0.0093 | 0.012 | -9.419
-2 | -0.021 | 0.00985 | 0.012 | -2.18
-1.5 | 0.045 | 0.00975 | 0.011 | 4.596
-1 | 0.111 | 0.00999 | 0.011 | 11.11
-0.5 | 0.177 | 0.00795 | 0.01 | 22.308
0 | 0.243 | 0.00805 | 0.01 | 30.134
0.5 | 0.308 | 0.00817 | 0.009 | 37.694
1 | 0.373 | 0.00832 | 0.009 | 44.85
1.5 | 0.438 | 0.0085 | 0.008 | 51.538
2 | 0.503 | 0.00871 | 0.008 | 57.715
2.5 | 0.567 | 0.00896 | 0.007 | 63.256
3 | 0.63 | 0.00923 | 0.007 | 68.3
3.5 | 0.693 | 0.00955 | 0.006 | 72.623
4 | 0.756 | 0.0099 | 0.006 | 76.369
4.5 | 0.817 | 0.01045 | 0.005 | 78.192
5 | 0.878 | 0.0109 | 0.005 | 80.587
5.5 | 0.938 | 0.01139 | 0.004 | 82.343
6 | 0.997 | 0.01196 | 0.003 | 83.348
6.5 | 1.055 | 0.01261 | 0.003 | 83.665
7 | 1.112 | 0.01334 | 0.002 | 83.327
7.5 | 1.168 | 0.01417 | 0.002 | 82.376
8 | 1.222 | 0.01509 | 0.001 | 80.989
8.5 | 1.276 | 0.01615 | 0.001 | 79.009
9 | 1.329 | 0.01733 | 0 | 76.663
9.5 | 1.38 | 0.01867 | -0.001 | 73.924
10 | 1.431 | 0.02012 | -0.001 | 71.096
10.5 | 1.479 | 0.02177 | -0.002 | 67.971
11 | 1.527 | 0.02356 | -0.002 | 64.821
11.5 | 1.573 | 0.02555 | -0.003 | 61.575
12 | 1.618 | 0.02772 | -0.003 | 58.346
12.5 | 1.66 | 0.03002 | -0.004 | 55.296
13 | 1.701 | 0.03268 | -0.004 | 52.045
13.5 | 1.739 | 0.03551 | -0.005 | 48.98
14 | 1.775 | 0.03864 | -0.005 | 45.94
14.5 | 1.809 | 0.04203 | -0.006 | 43.034
15 | 1.839 | 0.04572 | -0.006 | 40.234
15.5 | 1.867 | 0.04971 | -0.007 | 37.565
16 | 1.892 | 0.05408 | -0.007 | 34.988
16.5 | 1.914 | 0.05881 | -0.008 | 32.543
17 | 1.932 | 0.06404 | -0.008 | 30.174
17.5 | 1.947 | 0.06982 | -0.009 | 27.878
18 | 1.957 | 0.07594 | -0.009 | 25.776
18.5 | 1.965 | 0.08234 | -0.01 | 23.869
19 | 1.97 | 0.08897 | -0.01 | 22.143
19.5 | 1.969 | 0.09567 | -0.011 | 20.586
20 | 1.965 | 0.10262 | -0.011 | 19.151

## 46. Re 1M Mach 0.25 (2)
BIGFOIL.COM POLAR EXPORT
NACA35121
NACA35121 |  |  |  | Cl Max: | 1.448 | at alpha= | 12 | deg
XFOIL ncrit=9 |  |  |  | L/D Max: | 77.4536 | at alpha= | 8 | deg
Re: | 1000000 |  |  | Cd Min: | 0.1052 | at alpha= | -20 | deg
Mach: | 0.25 |  |  | Cl=0 at alpha= | -3.7924 | deg
|  |  |  | @ Cl=0.1, Cd= | 0.010411
|  |  |  | @ Cl=0.4, Cd= | 0.0085086
|  |  |  | @ Cl=0.6, Cd= | 0.0098189
alpha (deg) | Cl | Cd | Cm | Cl/Cd
-20 | -0.8837 | 0.1052 | -0.0556 | -8.4002
-19.5 | -0.9554 | 0.08789 | -0.0659 | -10.8704
-19 | -1.0146 | 0.07246 | -0.075 | -14.0022
-18.5 | -1.0494 | 0.06072 | -0.0817 | -17.2826
-18 | -1.0696 | 0.05201 | -0.0853 | -20.5653
-17.5 | -1.09 | 0.04446 | -0.0869 | -24.5164
-17 | -1.0916 | 0.03934 | -0.0865 | -27.7478
-16.5 | -1.0851 | 0.03539 | -0.0849 | -30.6612
-16 | -1.0736 | 0.03218 | -0.0825 | -33.3623
-15.5 | -1.0586 | 0.02951 | -0.0794 | -35.8726
-15 | -1.0421 | 0.02719 | -0.0756 | -38.3266
-14.5 | -1.031 | 0.02492 | -0.0708 | -41.3724
-14 | -0.9931 | 0.02306 | -0.069 | -43.0659
-13.5 | -0.892 | 0.0211 | -0.0787 | -42.2749
-13 | -0.7369 | 0.01898 | -0.0995 | -38.8251
-12.5 | -0.6905 | 0.0183 | -0.098 | -37.7322
-12 | -0.6611 | 0.01731 | -0.0937 | -38.1918
-11.5 | -0.6261 | 0.01663 | -0.0898 | -37.6488
-11 | -0.588 | 0.0161 | -0.0861 | -36.5217
-10 | -0.5154 | 0.0149 | -0.0782 | -34.5906
-9.5 | -0.4785 | 0.01435 | -0.0741 | -33.3449
-9 | -0.4377 | 0.01393 | -0.0707 | -31.4214
-8.5 | -0.398 | 0.01347 | -0.0669 | -29.5471
-8 | -0.3568 | 0.0131 | -0.0634 | -27.2366
-7 | -0.273 | 0.01242 | -0.0565 | -21.9807
-6.5 | -0.2324 | 0.01211 | -0.0528 | -19.1908
-6 | -0.1886 | 0.01181 | -0.0496 | -15.9695
-5.5 | -0.1462 | 0.01162 | -0.0461 | -12.5818
-5 | -0.1028 | 0.01132 | -0.0428 | -9.0813
-4.5 | -0.0603 | 0.0111 | -0.0393 | -5.4324
-4 | -0.0181 | 0.01091 | -0.0358 | -1.659
-3.5 | 0.0255 | 0.01069 | -0.0324 | 2.3854
-3 | 0.0667 | 0.01057 | -0.0287 | 6.3103
-2.5 | 0.1085 | 0.01037 | -0.025 | 10.4629
-1.5 | 0.1832 | 0.01006 | -0.016 | 18.2107
-1 | 0.2025 | 0.00937 | -0.008 | 21.6115
-0.5 | 0.1801 | 0.00835 | 0.0087 | 21.5689
0 | 0.1902 | 0.00806 | 0.0192 | 23.598
0.5 | 0.224 | 0.00797 | 0.0249 | 28.1054
1 | 0.268 | 0.00801 | 0.0284 | 33.4582
1.5 | 0.3122 | 0.00822 | 0.0317 | 37.9805
2 | 0.364 | 0.00835 | 0.0335 | 43.5928
2.5 | 0.4162 | 0.00858 | 0.0351 | 48.5082
3 | 0.4714 | 0.00894 | 0.0359 | 52.7293
3.5 | 0.525 | 0.00924 | 0.0372 | 56.8182
4 | 0.6131 | 0.00992 | 0.031 | 61.8044
4.5 | 0.6743 | 0.01023 | 0.0304 | 65.914
5 | 0.7269 | 0.01062 | 0.0314 | 68.4463
5.5 | 0.7966 | 0.01113 | 0.0288 | 71.5723
6 | 0.8621 | 0.01163 | 0.0271 | 74.1273
6.5 | 0.8952 | 0.01221 | 0.0315 | 73.317
7 | 0.9648 | 0.01268 | 0.0288 | 76.0883
7.5 | 1.0251 | 0.01346 | 0.0273 | 76.159
8 | 1.0859 | 0.01402 | 0.026 | 77.4536
8.5 | 1.1219 | 0.01494 | 0.0288 | 75.0937
9 | 1.183 | 0.01574 | 0.0267 | 75.1588
9.5 | 1.2377 | 0.01687 | 0.0251 | 73.3669
10 | 1.2861 | 0.01809 | 0.0245 | 71.0945
10.5 | 1.3241 | 0.01981 | 0.025 | 66.84
11 | 1.3724 | 0.02147 | 0.0232 | 63.9218
11.5 | 1.4121 | 0.02389 | 0.0215 | 59.1084
12 | 1.448 | 0.0263 | 0.0206 | 55.057
12.5 | 1.4384 | 0.02963 | 0.0259 | 48.5454
13 | 1.4355 | 0.03288 | 0.03 | 43.6588
13.5 | 1.4246 | 0.03707 | 0.0338 | 38.43
14 | 1.417 | 0.04134 | 0.0368 | 34.2767
14.5 | 1.4029 | 0.04647 | 0.0392 | 30.1894
15 | 1.3957 | 0.05129 | 0.041 | 27.2119
15.5 | 1.374 | 0.05766 | 0.0424 | 23.8293
16 | 1.3685 | 0.06279 | 0.0433 | 21.7949
16.5 | 1.3502 | 0.06935 | 0.0437 | 19.4694
17 | 1.3398 | 0.07533 | 0.0438 | 17.7857

## 47. Re 1M Mach 0.50 (1)
BIGFOIL.COM POLAR EXPORT
NACA35121
NACA35121 |  |  |  | Cl Max: | 1.646 | at alpha= | 13 | deg
JavaFoil+Calcfoil stall+Eppler ext transition |  |  |  | L/D Max: | 68.537 | at alpha= | 5 | deg
Re: | 1000000 |  |  | Cd Min: | 0.00826 | at alpha= | -0.5 | deg
Mach: | 0.5 |  |  | Cl=0 at alpha= | -1.8378 | deg
|  |  |  | @ Cl=0.1, Cd= | 0.011725
|  |  |  | @ Cl=0.4, Cd= | 0.0091844
|  |  |  | @ Cl=0.6, Cd= | 0.010235
alpha (deg) | Cl | Cd | Cm | Cl/Cd
-20 | -1.045 | 0.20837 | 0.016 | -5.013
-19.5 | -1.017 | 0.20124 | 0.016 | -5.053
-19 | -0.988 | 0.19878 | 0.016 | -4.972
-18.5 | -0.96 | 0.19373 | 0.015 | -4.953
-18 | -0.932 | 0.18633 | 0.015 | -5.001
-17.5 | -0.902 | 0.17871 | 0.015 | -5.049
-17 | -0.874 | 0.17415 | 0.015 | -5.021
-16.5 | -0.845 | 0.16824 | 0.014 | -5.024
-16 | -0.817 | 0.16493 | 0.014 | -4.953
-15.5 | -0.789 | 0.16098 | 0.014 | -4.9
-15 | -0.759 | 0.15372 | 0.013 | -4.94
-14.5 | -0.731 | 0.15005 | 0.013 | -4.873
-14 | -0.702 | 0.14297 | 0.013 | -4.909
-13.5 | -0.673 | 0.13769 | 0.012 | -4.886
-13 | -0.644 | 0.13024 | 0.012 | -4.947
-12.5 | -0.615 | 0.1242 | 0.011 | -4.952
-12 | -0.586 | 0.11644 | 0.011 | -5.033
-11.5 | -0.558 | 0.1116 | 0.011 | -4.996
-11 | -0.528 | 0.09786 | 0.01 | -5.396
-10.5 | -0.72 | 0.07701 | 0.013 | -9.353
-10 | -0.777 | 0.06543 | 0.014 | -11.879
-9.5 | -0.788 | 0.05574 | 0.014 | -14.128
-9 | -0.876 | 0.02307 | 0.019 | -37.952
-8.5 | -0.863 | 0.01885 | 0.019 | -45.791
-8 | -0.822 | 0.01742 | 0.019 | -47.175
-7.5 | -0.771 | 0.01642 | 0.018 | -46.95
-7 | -0.714 | 0.01538 | 0.018 | -46.443
-6.5 | -0.654 | 0.01468 | 0.018 | -44.536
-6 | -0.59 | 0.01411 | 0.017 | -41.793
-5.5 | -0.523 | 0.0136 | 0.017 | -38.493
-5 | -0.455 | 0.01291 | 0.016 | -35.269
-4.5 | -0.386 | 0.01315 | 0.016 | -29.318
-4 | -0.315 | 0.01284 | 0.015 | -24.514
-3.5 | -0.243 | 0.01255 | 0.015 | -19.371
-3 | -0.171 | 0.01231 | 0.014 | -13.851
-2.5 | -0.097 | 0.01211 | 0.014 | -8.045
-2 | -0.024 | 0.01194 | 0.013 | -2.003
-1.5 | 0.05 | 0.01182 | 0.013 | 4.222
-1 | 0.124 | 0.01168 | 0.012 | 10.589
-0.5 | 0.197 | 0.00826 | 0.012 | 23.902
0 | 0.269 | 0.00873 | 0.011 | 30.789
0.5 | 0.341 | 0.00896 | 0.01 | 38.058
1 | 0.412 | 0.00923 | 0.01 | 44.685
1.5 | 0.483 | 0.00956 | 0.009 | 50.58
2 | 0.553 | 0.00994 | 0.009 | 55.672
2.5 | 0.623 | 0.01038 | 0.008 | 60.01
3 | 0.691 | 0.0109 | 0.007 | 63.398
3.5 | 0.758 | 0.01149 | 0.007 | 65.955
4 | 0.824 | 0.01219 | 0.006 | 67.583
4.5 | 0.889 | 0.01297 | 0.006 | 68.517
5 | 0.952 | 0.01389 | 0.005 | 68.537
5.5 | 1.014 | 0.01506 | 0.004 | 67.328
6 | 1.075 | 0.01626 | 0.004 | 66.104
6.5 | 1.134 | 0.01758 | 0.003 | 64.488
7 | 1.191 | 0.01913 | 0.002 | 62.274
7.5 | 1.247 | 0.02082 | 0.002 | 59.913
8 | 1.301 | 0.02279 | 0.001 | 57.11
8.5 | 1.354 | 0.02495 | 0.001 | 54.253
9 | 1.403 | 0.02743 | 0 | 51.162
9.5 | 1.451 | 0.0302 | -0.001 | 48.044
10 | 1.495 | 0.03329 | -0.001 | 44.922
10.5 | 1.536 | 0.03685 | -0.002 | 41.687
11 | 1.573 | 0.0409 | -0.002 | 38.466
11.5 | 1.604 | 0.04547 | -0.003 | 35.288
12 | 1.629 | 0.05075 | -0.003 | 32.094
12.5 | 1.644 | 0.05692 | -0.004 | 28.876
13 | 1.646 | 0.0644 | -0.005 | 25.551
13.5 | 1.628 | 0.07367 | -0.005 | 22.096
14 | 1.575 | 0.08698 | -0.006 | 18.114
14.5 | 1.439 | 0.10859 | -0.006 | 13.251
15 | 1.034 | 0.14216 | -0.006 | 7.272
15.5 | 1.002 | 0.16255 | -0.005 | 6.164
16 | 1.034 | 0.1727 | -0.005 | 5.987
16.5 | 1.066 | 0.18243 | -0.006 | 5.842
17 | 1.099 | 0.18807 | -0.007 | 5.844
17.5 | 1.129 | 0.19207 | -0.007 | 5.876
18 | 1.16 | 0.19982 | -0.008 | 5.805

## 48. Re 1M Mach 0.50 (2)
BIGFOIL.COM POLAR EXPORT
NACA35121
NACA35121 |  |  |  | Cl Max: | 1.2155 | at alpha= | 11 | deg
XFOIL ncrit=9 |  |  |  | L/D Max: | 54.4452 | at alpha= | 5.5 | deg
Re: | 1000000 |  |  | Cd Min: | 0.15856 | at alpha= | -16.5 | deg
Mach: | 0.5 |  |  | Cl=0 at alpha= | -4.4664 | deg
|  |  |  | @ Cl=0.1, Cd= | 0.011937
|  |  |  | @ Cl=0.4, Cd= | 0.0099589
|  |  |  | @ Cl=0.6, Cd= | 0.011796
alpha (deg) | Cl | Cd | Cm | Cl/Cd
-16.5 | -0.3091 | 0.15856 | -0.0337 | -1.9494
-15.5 | -0.2019 | 0.12946 | -0.0727 | -1.5596
-14.5 | -0.2868 | 0.09449 | -0.0971 | -3.0352
-14 | -0.3302 | 0.08062 | -0.107 | -4.0958
-13.5 | -0.4497 | 0.059 | -0.1225 | -7.622
-13 | -0.5118 | 0.04375 | -0.1349 | -11.6983
-12.5 | -0.5313 | 0.03621 | -0.1377 | -14.6727
-12 | -0.5411 | 0.03094 | -0.1361 | -17.4887
-11.5 | -0.5414 | 0.02702 | -0.132 | -20.037
-11 | -0.533 | 0.02392 | -0.1264 | -22.2826
-10.5 | -0.5132 | 0.0217 | -0.1204 | -23.6498
-10 | -0.4833 | 0.02008 | -0.1145 | -24.0687
-9.5 | -0.4478 | 0.01871 | -0.1088 | -23.9337
-9 | -0.4114 | 0.01755 | -0.1029 | -23.4416
-8.5 | -0.3684 | 0.01664 | -0.0976 | -22.1394
-8 | -0.3273 | 0.01581 | -0.0921 | -20.7021
-7.5 | -0.281 | 0.01513 | -0.0871 | -18.5724
-7 | -0.2367 | 0.01452 | -0.0819 | -16.3017
-6.5 | -0.1905 | 0.01396 | -0.0769 | -13.6461
-6 | -0.1428 | 0.01353 | -0.0722 | -10.5543
-5.5 | -0.0971 | 0.01311 | -0.0672 | -7.4066
-5 | -0.0493 | 0.01273 | -0.0625 | -3.8727
-4.5 | -0.0032 | 0.01249 | -0.0575 | -0.2562
-3.5 | 0.0919 | 0.01197 | -0.0482 | 7.6775
-3 | 0.1362 | 0.01179 | -0.043 | 11.5522
-2.5 | 0.1821 | 0.01157 | -0.0381 | 15.739
-2 | 0.224 | 0.01144 | -0.0324 | 19.5804
-1.5 | 0.2656 | 0.01131 | -0.0267 | 23.4836
-1 | 0.3033 | 0.01112 | -0.0203 | 27.2752
-0.5 | 0.3238 | 0.0108 | -0.0108 | 29.9815
0 | 0.2698 | 0.00963 | 0.0132 | 28.0166
0.5 | 0.25 | 0.00917 | 0.0313 | 27.2628
1 | 0.2607 | 0.00907 | 0.0436 | 28.7431
1.5 | 0.2956 | 0.0093 | 0.0506 | 31.7849
2 | 0.342 | 0.00953 | 0.0555 | 35.8867
2.5 | 0.4015 | 0.00997 | 0.0574 | 40.2708
3 | 0.4653 | 0.01049 | 0.0584 | 44.3565
3.5 | 0.5275 | 0.01109 | 0.0595 | 47.5654
4 | 0.6292 | 0.01208 | 0.0527 | 52.0861
4.5 | 0.6859 | 0.01293 | 0.0546 | 53.0472
5 | 0.7585 | 0.0141 | 0.0525 | 53.7943
5.5 | 0.8292 | 0.01523 | 0.0509 | 54.4452
6 | 0.8661 | 0.01682 | 0.0543 | 51.4923
6.5 | 0.9372 | 0.01831 | 0.0517 | 51.1851
7 | 0.9905 | 0.02059 | 0.0505 | 48.1059
7.5 | 1.0268 | 0.02277 | 0.0526 | 45.0944
8 | 1.0758 | 0.02581 | 0.0501 | 41.6815
8.5 | 1.1208 | 0.02897 | 0.0483 | 38.6883
9 | 1.145 | 0.03312 | 0.0477 | 34.5713
9.5 | 1.1692 | 0.03721 | 0.0475 | 31.4217
10 | 1.1857 | 0.04241 | 0.0456 | 27.958
10.5 | 1.2073 | 0.04744 | 0.0437 | 25.449
11 | 1.2155 | 0.05341 | 0.0419 | 22.7579
11.5 | 1.2099 | 0.05886 | 0.0432 | 20.5556
12 | 1.1961 | 0.06424 | 0.0457 | 18.6192
12.5 | 1.1844 | 0.06984 | 0.0476 | 16.9588
13 | 1.1724 | 0.07564 | 0.0491 | 15.4997
13.5 | 1.162 | 0.0816 | 0.0501 | 14.2402
14 | 1.1503 | 0.08789 | 0.0506 | 13.088
14.5 | 1.1444 | 0.09382 | 0.0509 | 12.1978
15 | 1.1309 | 0.10078 | 0.0505 | 11.2215
15.5 | 1.1224 | 0.1074 | 0.0499 | 10.4507
16 | 1.1155 | 0.11404 | 0.049 | 9.7817

## 49. Re 2M Mach 0.00 (1)
BIGFOIL.COM POLAR EXPORT
NACA35121
NACA35121 |  |  |  | Cl Max: | 2.07 | at alpha= | 20 | deg
JavaFoil+Calcfoil stall+Eppler ext transition |  |  |  | L/D Max: | 101.856 | at alpha= | 7 | deg
Re: | 2000000 |  |  | Cd Min: | 0.00657 | at alpha= | 0 | deg
Mach: | 0 |  |  | Cl=0 at alpha= | -1.8359 | deg
|  |  |  | @ Cl=0.1, Cd= | 0.0086759
|  |  |  | @ Cl=0.4, Cd= | 0.0074246
|  |  |  | @ Cl=0.6, Cd= | 0.0081016
alpha (deg) | Cl | Cd | Cm | Cl/Cd
-20 | -1.368 | 0.12344 | 0.016 | -11.083
-19.5 | -1.364 | 0.11593 | 0.017 | -11.764
-19 | -1.358 | 0.10832 | 0.017 | -12.539
-18.5 | -1.352 | 0.10036 | 0.017 | -13.471
-18 | -1.345 | 0.09199 | 0.017 | -14.623
-17.5 | -1.34 | 0.08186 | 0.017 | -16.367
-17 | -1.356 | 0.06234 | 0.018 | -21.756
-16.5 | -1.385 | 0.04222 | 0.019 | -32.798
-16 | -1.396 | 0.03144 | 0.02 | -44.393
-15.5 | -1.392 | 0.02578 | 0.02 | -53.986
-15 | -1.376 | 0.02277 | 0.02 | -60.416
-14.5 | -1.352 | 0.02081 | 0.02 | -64.985
-14 | -1.324 | 0.01932 | 0.02 | -68.512
-13.5 | -1.291 | 0.01824 | 0.02 | -70.773
-13 | -1.255 | 0.01734 | 0.02 | -72.334
-12.5 | -1.215 | 0.0166 | 0.019 | -73.175
-12 | -1.172 | 0.01596 | 0.019 | -73.436
-11.5 | -1.127 | 0.01539 | 0.019 | -73.247
-11 | -1.08 | 0.01489 | 0.019 | -72.526
-10.5 | -1.031 | 0.0142 | 0.018 | -72.609
-10 | -0.98 | 0.01377 | 0.018 | -71.146
-9.5 | -0.927 | 0.01337 | 0.018 | -69.355
-9 | -0.873 | 0.01297 | 0.017 | -67.356
-8.5 | -0.818 | 0.01261 | 0.017 | -64.835
-8 | -0.761 | 0.01232 | 0.017 | -61.788
-7.5 | -0.703 | 0.01202 | 0.016 | -58.507
-7 | -0.644 | 0.01175 | 0.016 | -54.865
-6.5 | -0.585 | 0.01146 | 0.015 | -50.999
-6 | -0.524 | 0.01128 | 0.015 | -46.461
-5.5 | -0.463 | 0.01073 | 0.015 | -43.146
-5 | -0.401 | 0.0093 | 0.014 | -43.099
-4.5 | -0.339 | 0.00918 | 0.014 | -36.888
-4 | -0.276 | 0.00905 | 0.013 | -30.474
-3.5 | -0.212 | 0.00947 | 0.013 | -22.424
-3 | -0.149 | 0.00903 | 0.012 | -16.479
-2.5 | -0.085 | 0.00893 | 0.012 | -9.509
-2 | -0.021 | 0.00883 | 0.011 | -2.359
-1.5 | 0.043 | 0.00886 | 0.011 | 4.9
-1 | 0.108 | 0.00865 | 0.011 | 12.453
-0.5 | 0.172 | 0.00679 | 0.01 | 25.334
0 | 0.236 | 0.00657 | 0.01 | 35.851
0.5 | 0.299 | 0.00727 | 0.009 | 41.17
1 | 0.363 | 0.00736 | 0.009 | 49.329
1.5 | 0.426 | 0.00747 | 0.008 | 57.084
2 | 0.489 | 0.00781 | 0.008 | 62.636
2.5 | 0.552 | 0.00797 | 0.007 | 69.302
3 | 0.614 | 0.00814 | 0.007 | 75.472
3.5 | 0.676 | 0.00834 | 0.006 | 81.063
4 | 0.738 | 0.00856 | 0.005 | 86.181
4.5 | 0.799 | 0.00883 | 0.005 | 90.504
5 | 0.859 | 0.00913 | 0.004 | 94.136
5.5 | 0.919 | 0.00946 | 0.004 | 97.182
6 | 0.978 | 0.00983 | 0.003 | 99.474
6.5 | 1.036 | 0.01025 | 0.003 | 101.059
7 | 1.093 | 0.01073 | 0.002 | 101.856
7.5 | 1.149 | 0.01143 | 0.002 | 100.59
8 | 1.205 | 0.01207 | 0.001 | 99.813
8.5 | 1.259 | 0.01278 | 0.001 | 98.513
9 | 1.312 | 0.01356 | 0 | 96.761
9.5 | 1.364 | 0.01448 | -0.001 | 94.174
10 | 1.414 | 0.01551 | -0.001 | 91.204
10.5 | 1.464 | 0.01667 | -0.002 | 87.807
11 | 1.512 | 0.01798 | -0.002 | 84.094
11.5 | 1.559 | 0.01944 | -0.003 | 80.207
12 | 1.605 | 0.02107 | -0.003 | 76.15
12.5 | 1.649 | 0.02284 | -0.004 | 72.174
13 | 1.691 | 0.02486 | -0.004 | 68.023
13.5 | 1.731 | 0.02705 | -0.005 | 63.998
14 | 1.77 | 0.02945 | -0.005 | 60.102
14.5 | 1.807 | 0.03208 | -0.006 | 56.317
15 | 1.842 | 0.03494 | -0.006 | 52.712
15.5 | 1.875 | 0.03804 | -0.007 | 49.277
16 | 1.905 | 0.04143 | -0.007 | 45.985
16.5 | 1.934 | 0.04504 | -0.008 | 42.927
17 | 1.96 | 0.04892 | -0.008 | 40.071
17.5 | 1.984 | 0.05304 | -0.009 | 37.403
18 | 2.006 | 0.05737 | -0.009 | 34.959
18.5 | 2.026 | 0.06186 | -0.01 | 32.746
19 | 2.043 | 0.06653 | -0.01 | 30.713
19.5 | 2.058 | 0.07135 | -0.011 | 28.841
20 | 2.07 | 0.07632 | -0.011 | 27.125

## 50. Re 2M Mach 0.00 (2)
BIGFOIL.COM POLAR EXPORT
NACA35121
NACA35121 |  |  |  | Cl Max: | 1.5903 | at alpha= | 15 | deg
XFOIL ncrit=9 |  |  |  | L/D Max: | 106.111 | at alpha= | 8.5 | deg
Re: | 2000000 |  |  | Cd Min: | 0.08736 | at alpha= | 20 | deg
Mach: | 0 |  |  | Cl=0 at alpha= | -3.487 | deg
|  |  |  | @ Cl=0.1, Cd= | 0.0086777
|  |  |  | @ Cl=0.4, Cd= | 0.0065604
|  |  |  | @ Cl=0.6, Cd= | 0.0072674
alpha (deg) | Cl | Cd | Cm | Cl/Cd
-20 | -1.4088 | 0.03269 | -0.0762 | -43.0957
-19.5 | -1.392 | 0.03015 | -0.0743 | -46.1692
-19 | -1.371 | 0.02805 | -0.0723 | -48.877
-18.5 | -1.3476 | 0.02622 | -0.07 | -51.3959
-18 | -1.3215 | 0.02467 | -0.0676 | -53.5671
-17.5 | -1.3014 | 0.02286 | -0.0643 | -56.9291
-17 | -1.2763 | 0.02144 | -0.0612 | -59.5289
-16.5 | -1.2484 | 0.02028 | -0.0579 | -61.5582
-16 | -1.2192 | 0.01931 | -0.0545 | -63.1383
-15.5 | -1.1859 | 0.01843 | -0.0516 | -64.3462
-15 | -1.1212 | 0.01715 | -0.0549 | -65.3761
-14.5 | -1.0213 | 0.01601 | -0.0649 | -63.7914
-14 | -0.8805 | 0.01518 | -0.0832 | -58.004
-13.5 | -0.83 | 0.01456 | -0.0833 | -57.0055
-13 | -0.7889 | 0.01411 | -0.0811 | -55.9107
-12.5 | -0.749 | 0.01372 | -0.0786 | -54.5918
-12 | -0.7121 | 0.0132 | -0.0754 | -53.947
-11.5 | -0.6738 | 0.01281 | -0.0724 | -52.5995
-11 | -0.6335 | 0.01249 | -0.0695 | -50.7206
-10 | -0.5551 | 0.01178 | -0.0633 | -47.1222
-9.5 | -0.5143 | 0.01145 | -0.0603 | -44.917
-9 | -0.4735 | 0.01116 | -0.0574 | -42.4283
-8.5 | -0.4325 | 0.01091 | -0.0543 | -39.6425
-8 | -0.3901 | 0.01063 | -0.0515 | -36.698
-7.5 | -0.3479 | 0.0104 | -0.0486 | -33.4519
-7 | -0.3055 | 0.01018 | -0.0457 | -30.0098
-6.5 | -0.2625 | 0.00996 | -0.0429 | -26.3554
-6 | -0.2184 | 0.00976 | -0.0403 | -22.377
-5.5 | -0.1764 | 0.0096 | -0.0373 | -18.375
-5 | -0.1322 | 0.00938 | -0.0346 | -14.0938
-4.5 | -0.0884 | 0.00923 | -0.0319 | -9.5775
-4 | -0.0447 | 0.00908 | -0.0291 | -4.9229
-3.5 | -0.0011 | 0.00892 | -0.0263 | -0.12332
-3 | 0.0411 | 0.00883 | -0.0232 | 4.6546
-2.5 | 0.0847 | 0.00871 | -0.0203 | 9.7245
-2 | 0.1274 | 0.00862 | -0.0173 | 14.7796
-1.5 | 0.1654 | 0.00856 | -0.0133 | 19.3224
-1 | 0.2041 | 0.00841 | -0.0095 | 24.2687
-0.5 | 0.2399 | 0.00815 | -0.0051 | 29.4356
0 | 0.2398 | 0.0071 | 0.0064 | 33.7746
0.5 | 0.2606 | 0.0067 | 0.0141 | 38.8955
1 | 0.2872 | 0.00651 | 0.0206 | 44.1167
1.5 | 0.3211 | 0.00651 | 0.0256 | 49.3241
2 | 0.3619 | 0.00649 | 0.0291 | 55.7627
2.5 | 0.4052 | 0.00657 | 0.032 | 61.6743
3 | 0.4446 | 0.0067 | 0.0357 | 66.3582
3.5 | 0.4919 | 0.00679 | 0.0377 | 72.4448
4 | 0.5405 | 0.00699 | 0.0393 | 77.3247
4.5 | 0.5909 | 0.00723 | 0.0404 | 81.7289
5 | 0.6518 | 0.00748 | 0.0392 | 87.139
5.5 | 0.7042 | 0.0078 | 0.0396 | 90.2821
6 | 0.7799 | 0.00806 | 0.0351 | 96.7618
6.5 | 0.8431 | 0.00845 | 0.0331 | 99.7751
7 | 0.8843 | 0.00876 | 0.0357 | 100.9475
7.5 | 0.9505 | 0.00915 | 0.0329 | 103.8798
8 | 1.0109 | 0.00962 | 0.0312 | 105.0832
8.5 | 1.0696 | 0.01008 | 0.0298 | 106.1111
9 | 1.1212 | 0.01067 | 0.0296 | 105.0797
9.5 | 1.1613 | 0.01119 | 0.0318 | 103.7802
10 | 1.2173 | 0.01189 | 0.0301 | 102.3802
10.5 | 1.2744 | 0.0125 | 0.0283 | 101.952
11 | 1.3245 | 0.01339 | 0.0273 | 98.9171
11.5 | 1.3732 | 0.01427 | 0.0266 | 96.2299
12 | 1.4083 | 0.01552 | 0.0278 | 90.741
12.5 | 1.449 | 0.01685 | 0.0275 | 85.9941
13 | 1.492 | 0.01836 | 0.0261 | 81.2636
13.5 | 1.5274 | 0.02044 | 0.0251 | 74.726
14 | 1.5625 | 0.02253 | 0.024 | 69.352
15 | 1.5903 | 0.02879 | 0.0257 | 55.2379
15.5 | 1.5843 | 0.03246 | 0.0291 | 48.8078
16 | 1.5702 | 0.03716 | 0.032 | 42.2551
16.5 | 1.5581 | 0.04205 | 0.0342 | 37.0535
17 | 1.5387 | 0.04784 | 0.036 | 32.1635
17.5 | 1.5211 | 0.05384 | 0.037 | 28.2522
18 | 1.5026 | 0.0601 | 0.0377 | 25.0017
18.5 | 1.4828 | 0.06673 | 0.038 | 22.2209
19 | 1.4671 | 0.07312 | 0.0379 | 20.0643
19.5 | 1.439 | 0.08107 | 0.0372 | 17.7501
20 | 1.4271 | 0.08736 | 0.0365 | 16.3359

## 51. Re 2M Mach 0.10 (1)
BIGFOIL.COM POLAR EXPORT
NACA35121
NACA35121 |  |  |  | Cl Max: | 2.06 | at alpha= | 20 | deg
JavaFoil+Calcfoil stall+Eppler ext transition |  |  |  | L/D Max: | 100.993 | at alpha= | 7 | deg
Re: | 2000000 |  |  | Cd Min: | 0.00656 | at alpha= | -0.5 | deg
Mach: | 0.1 |  |  | Cl=0 at alpha= | -1.8385 | deg
|  |  |  | @ Cl=0.1, Cd= | 0.0086587
|  |  |  | @ Cl=0.4, Cd= | 0.0074567
|  |  |  | @ Cl=0.6, Cd= | 0.0081607
alpha (deg) | Cl | Cd | Cm | Cl/Cd
-20 | -1.342 | 0.12765 | 0.016 | -10.516
-19.5 | -1.34 | 0.12009 | 0.016 | -11.16
-19 | -1.337 | 0.11255 | 0.016 | -11.876
-18.5 | -1.332 | 0.10464 | 0.017 | -12.727
-18 | -1.326 | 0.09671 | 0.017 | -13.709
-17.5 | -1.319 | 0.08792 | 0.017 | -15.003
-17 | -1.316 | 0.07683 | 0.017 | -17.128
-16.5 | -1.347 | 0.05247 | 0.019 | -25.679
-16 | -1.37 | 0.03635 | 0.02 | -37.698
-15.5 | -1.376 | 0.02805 | 0.02 | -49.055
-15 | -1.365 | 0.02412 | 0.02 | -56.609
-14.5 | -1.346 | 0.02155 | 0.02 | -62.47
-14 | -1.32 | 0.01986 | 0.02 | -66.498
-13.5 | -1.289 | 0.01861 | 0.02 | -69.28
-13 | -1.254 | 0.01763 | 0.02 | -71.127
-12.5 | -1.215 | 0.01683 | 0.019 | -72.194
-12 | -1.173 | 0.01616 | 0.019 | -72.622
-11.5 | -1.129 | 0.01555 | 0.019 | -72.593
-11 | -1.082 | 0.01503 | 0.019 | -72
-10.5 | -1.033 | 0.01433 | 0.018 | -72.096
-10 | -0.983 | 0.01388 | 0.018 | -70.824
-9.5 | -0.93 | 0.01346 | 0.018 | -69.131
-9 | -0.876 | 0.01304 | 0.017 | -67.22
-8.5 | -0.821 | 0.01271 | 0.017 | -64.572
-8 | -0.764 | 0.01238 | 0.017 | -61.733
-7.5 | -0.706 | 0.01206 | 0.016 | -58.563
-7 | -0.647 | 0.01178 | 0.016 | -54.933
-6.5 | -0.587 | 0.01156 | 0.015 | -50.8
-6 | -0.526 | 0.01131 | 0.015 | -46.548
-5.5 | -0.465 | 0.01079 | 0.015 | -43.099
-5 | -0.403 | 0.01057 | 0.014 | -38.108
-4.5 | -0.34 | 0.00919 | 0.014 | -36.997
-4 | -0.277 | 0.00909 | 0.013 | -30.466
-3.5 | -0.213 | 0.0092 | 0.013 | -23.2
-3 | -0.15 | 0.00905 | 0.012 | -16.522
-2.5 | -0.085 | 0.00895 | 0.012 | -9.535
-2 | -0.021 | 0.00885 | 0.012 | -2.365
-1.5 | 0.044 | 0.00844 | 0.011 | 5.174
-1 | 0.108 | 0.00869 | 0.011 | 12.449
-0.5 | 0.173 | 0.00656 | 0.01 | 26.333
0 | 0.237 | 0.00659 | 0.01 | 35.923
0.5 | 0.301 | 0.00729 | 0.009 | 41.248
1 | 0.365 | 0.00739 | 0.009 | 49.324
1.5 | 0.428 | 0.00751 | 0.008 | 57.055
2 | 0.492 | 0.00764 | 0.008 | 64.369
2.5 | 0.555 | 0.00803 | 0.007 | 69.108
3 | 0.617 | 0.00821 | 0.007 | 75.23
3.5 | 0.679 | 0.00841 | 0.006 | 80.804
4 | 0.741 | 0.00863 | 0.006 | 85.884
4.5 | 0.802 | 0.00888 | 0.005 | 90.358
5 | 0.863 | 0.00919 | 0.004 | 93.864
5.5 | 0.923 | 0.00953 | 0.004 | 96.858
6 | 0.982 | 0.00994 | 0.003 | 98.808
6.5 | 1.04 | 0.01037 | 0.003 | 100.292
7 | 1.097 | 0.01087 | 0.002 | 100.993
7.5 | 1.154 | 0.01143 | 0.002 | 100.93
8 | 1.209 | 0.01223 | 0.001 | 98.838
8.5 | 1.263 | 0.01296 | 0.001 | 97.434
9 | 1.316 | 0.0138 | 0 | 95.411
9.5 | 1.368 | 0.01473 | -0.001 | 92.899
10 | 1.419 | 0.01581 | -0.001 | 89.729
10.5 | 1.468 | 0.01701 | -0.002 | 86.319
11 | 1.516 | 0.01836 | -0.002 | 82.608
11.5 | 1.563 | 0.01986 | -0.003 | 78.723
12 | 1.609 | 0.02157 | -0.003 | 74.592
12.5 | 1.653 | 0.0234 | -0.004 | 70.619
13 | 1.695 | 0.02546 | -0.004 | 66.564
13.5 | 1.735 | 0.02772 | -0.005 | 62.585
14 | 1.773 | 0.03018 | -0.005 | 58.759
14.5 | 1.809 | 0.03292 | -0.006 | 54.972
15 | 1.844 | 0.03589 | -0.006 | 51.372
15.5 | 1.876 | 0.0391 | -0.007 | 47.971
16 | 1.906 | 0.04255 | -0.007 | 44.793
16.5 | 1.933 | 0.04629 | -0.008 | 41.767
17 | 1.959 | 0.05029 | -0.008 | 38.956
17.5 | 1.982 | 0.05452 | -0.009 | 36.348
18 | 2.002 | 0.05901 | -0.009 | 33.928
18.5 | 2.021 | 0.06366 | -0.01 | 31.742
19 | 2.037 | 0.06843 | -0.01 | 29.765
19.5 | 2.05 | 0.07344 | -0.011 | 27.911
20 | 2.06 | 0.07854 | -0.011 | 26.233

## 52. Re 2M Mach 0.10 (2)
BIGFOIL.COM POLAR EXPORT
NACA35121
NACA35121 |  |  |  | Cl Max: | 1.5881 | at alpha= | 14.5 | deg
XFOIL ncrit=9 |  |  |  | L/D Max: | 104.854 | at alpha= | 8.5 | deg
Re: | 2000000 |  |  | Cd Min: | 0.08432 | at alpha= | 19.5 | deg
Mach: | 0.1 |  |  | Cl=0 at alpha= | -3.5206 | deg
|  |  |  | @ Cl=0.1, Cd= | 0.0087071
|  |  |  | @ Cl=0.4, Cd= | 0.0065892
|  |  |  | @ Cl=0.6, Cd= | 0.0073018
alpha (deg) | Cl | Cd | Cm | Cl/Cd
-20 | -1.399 | 0.0348 | -0.0791 | -40.2011
-19.5 | -1.3856 | 0.03181 | -0.0774 | -43.5586
-19 | -1.3668 | 0.02941 | -0.0754 | -46.474
-18.5 | -1.3454 | 0.02733 | -0.0731 | -49.228
-18 | -1.3209 | 0.02557 | -0.0706 | -51.6582
-17.5 | -1.2958 | 0.02396 | -0.0679 | -54.0818
-17 | -1.2756 | 0.02218 | -0.0643 | -57.5113
-16.5 | -1.2495 | 0.02086 | -0.0609 | -59.8993
-16 | -1.221 | 0.01978 | -0.0573 | -61.729
-15.5 | -1.1895 | 0.01884 | -0.054 | -63.1369
-15 | -1.1364 | 0.01761 | -0.0547 | -64.5315
-14.5 | -1.0218 | 0.0163 | -0.0675 | -62.6871
-14 | -0.8823 | 0.01551 | -0.0851 | -56.8859
-13.5 | -0.8326 | 0.0148 | -0.085 | -56.2568
-13 | -0.791 | 0.0143 | -0.0829 | -55.3147
-12.5 | -0.7511 | 0.01387 | -0.0802 | -54.1528
-12 | -0.7133 | 0.01337 | -0.0771 | -53.3508
-11 | -0.6344 | 0.01261 | -0.0711 | -50.3093
-10.5 | -0.5956 | 0.01219 | -0.0678 | -48.8597
-9.5 | -0.5142 | 0.01156 | -0.0617 | -44.481
-9 | -0.4731 | 0.01124 | -0.0587 | -42.0907
-8.5 | -0.4317 | 0.01099 | -0.0556 | -39.2812
-8 | -0.3896 | 0.01069 | -0.0527 | -36.4453
-7.5 | -0.3466 | 0.01047 | -0.0498 | -33.1041
-7 | -0.3045 | 0.01023 | -0.0468 | -29.7654
-6.5 | -0.2611 | 0.01001 | -0.0439 | -26.0839
-5.5 | -0.1743 | 0.00963 | -0.0382 | -18.0997
-5 | -0.1303 | 0.00942 | -0.0354 | -13.8323
-4.5 | -0.0864 | 0.00927 | -0.0326 | -9.3204
-4 | -0.042 | 0.00911 | -0.0299 | -4.6103
-3.5 | 0.0018 | 0.00896 | -0.027 | 0.20089
-3 | 0.0438 | 0.00886 | -0.0238 | 4.9436
-2.5 | 0.0878 | 0.00873 | -0.021 | 10.0573
-2 | 0.1305 | 0.00865 | -0.0178 | 15.0867
-1.5 | 0.1696 | 0.00858 | -0.014 | 19.7669
-1 | 0.2082 | 0.00843 | -0.0101 | 24.6975
-0.5 | 0.2432 | 0.0082 | -0.0055 | 29.6585
0 | 0.2435 | 0.00716 | 0.006 | 34.0084
0.5 | 0.2635 | 0.00673 | 0.014 | 39.153
1 | 0.2888 | 0.00654 | 0.0209 | 44.159
1.5 | 0.3222 | 0.00654 | 0.026 | 49.2661
2 | 0.3633 | 0.00652 | 0.0296 | 55.7209
2.5 | 0.4057 | 0.0066 | 0.0328 | 61.4697
3 | 0.445 | 0.00671 | 0.0366 | 66.3189
3.5 | 0.4924 | 0.00682 | 0.0386 | 72.1994
4 | 0.5412 | 0.00704 | 0.0402 | 76.875
5 | 0.6535 | 0.00754 | 0.0401 | 86.6711
5.5 | 0.7077 | 0.00785 | 0.0403 | 90.1529
6 | 0.7838 | 0.00813 | 0.0358 | 96.4084
6.5 | 0.8462 | 0.00855 | 0.034 | 98.9708
7 | 0.8889 | 0.00884 | 0.0365 | 100.5543
7.5 | 0.9546 | 0.00927 | 0.0338 | 102.9773
8 | 1.0157 | 0.00973 | 0.0321 | 104.3885
8.5 | 1.0737 | 0.01024 | 0.0309 | 104.8535
9 | 1.1254 | 0.01081 | 0.0308 | 104.1073
9.5 | 1.1663 | 0.0114 | 0.0328 | 102.307
10 | 1.2233 | 0.01209 | 0.0311 | 101.1828
10.5 | 1.2794 | 0.0128 | 0.0295 | 99.9531
11 | 1.3299 | 0.01371 | 0.0285 | 97.0022
11.5 | 1.3763 | 0.01474 | 0.028 | 93.3718
12 | 1.4061 | 0.01608 | 0.0304 | 87.444
12.5 | 1.4523 | 0.01754 | 0.0287 | 82.7993
13 | 1.4948 | 0.01915 | 0.0273 | 78.0574
13.5 | 1.5295 | 0.02139 | 0.0262 | 71.5054
14 | 1.5611 | 0.02382 | 0.0253 | 65.5374
14.5 | 1.5881 | 0.02685 | 0.0241 | 59.1471
15 | 1.5788 | 0.03075 | 0.0278 | 51.3431
15.5 | 1.5729 | 0.03458 | 0.0309 | 45.4858
16 | 1.5542 | 0.03983 | 0.0337 | 39.0208
16.5 | 1.5427 | 0.04481 | 0.0357 | 34.4276
17 | 1.5226 | 0.0508 | 0.0372 | 29.9724
17.5 | 1.502 | 0.05716 | 0.0382 | 26.2771
18 | 1.4841 | 0.06352 | 0.0387 | 23.3643
18.5 | 1.4597 | 0.07071 | 0.0387 | 20.6435
19 | 1.4461 | 0.077 | 0.0385 | 18.7805
19.5 | 1.4242 | 0.08432 | 0.0378 | 16.8904

## 53. Re 2M Mach 0.25 (1)
BIGFOIL.COM POLAR EXPORT
NACA35121
NACA35121 |  |  |  | Cl Max: | 1.979 | at alpha= | 19 | deg
JavaFoil+Calcfoil stall+Eppler ext transition |  |  |  | L/D Max: | 96.379 | at alpha= | 6.5 | deg
Re: | 2000000 |  |  | Cd Min: | 0.00708 | at alpha= | -0.5 | deg
Mach: | 0.25 |  |  | Cl=0 at alpha= | -1.8409 | deg
|  |  |  | @ Cl=0.1, Cd= | 0.008245
|  |  |  | @ Cl=0.4, Cd= | 0.007632
|  |  |  | @ Cl=0.6, Cd= | 0.0082586
alpha (deg) | Cl | Cd | Cm | Cl/Cd
-19 | -1.173 | 0.13464 | 0.016 | -8.711
-18.5 | -1.185 | 0.12617 | 0.016 | -9.393
-18 | -1.194 | 0.11818 | 0.016 | -10.103
-17.5 | -1.198 | 0.11018 | 0.016 | -10.877
-17 | -1.2 | 0.10256 | 0.016 | -11.696
-16.5 | -1.198 | 0.09481 | 0.016 | -12.639
-16 | -1.195 | 0.08657 | 0.016 | -13.809
-15.5 | -1.192 | 0.07746 | 0.017 | -15.389
-15 | -1.198 | 0.06381 | 0.017 | -18.767
-14.5 | -1.257 | 0.03487 | 0.019 | -36.052
-14 | -1.269 | 0.02596 | 0.02 | -48.898
-13.5 | -1.26 | 0.02209 | 0.02 | -57.052
-13 | -1.239 | 0.01995 | 0.02 | -62.108
-12.5 | -1.209 | 0.01858 | 0.02 | -65.094
-12 | -1.174 | 0.01754 | 0.02 | -66.933
-11.5 | -1.134 | 0.01647 | 0.019 | -68.86
-11 | -1.091 | 0.01576 | 0.019 | -69.231
-10.5 | -1.045 | 0.01518 | 0.019 | -68.859
-10 | -0.996 | 0.01462 | 0.018 | -68.158
-9.5 | -0.945 | 0.01412 | 0.018 | -66.945
-9 | -0.892 | 0.01364 | 0.018 | -65.389
-8.5 | -0.837 | 0.01321 | 0.017 | -63.352
-8 | -0.78 | 0.01281 | 0.017 | -60.9
-7.5 | -0.722 | 0.01247 | 0.017 | -57.852
-7 | -0.662 | 0.01216 | 0.016 | -54.443
-6.5 | -0.601 | 0.01157 | 0.016 | -51.937
-6 | -0.539 | 0.01129 | 0.015 | -47.769
-5.5 | -0.476 | 0.01107 | 0.015 | -43.054
-5 | -0.413 | 0.01084 | 0.015 | -38.094
-4.5 | -0.349 | 0.01061 | 0.014 | -32.871
-4 | -0.284 | 0.00897 | 0.014 | -31.678
-3.5 | -0.219 | 0.00886 | 0.013 | -24.717
-3 | -0.154 | 0.00875 | 0.013 | -17.543
-2.5 | -0.088 | 0.00886 | 0.012 | -9.891
-2 | -0.021 | 0.00873 | 0.012 | -2.461
-1.5 | 0.045 | 0.00862 | 0.011 | 5.197
-1 | 0.111 | 0.00817 | 0.011 | 13.596
-0.5 | 0.177 | 0.00708 | 0.01 | 25.044
0 | 0.243 | 0.00743 | 0.01 | 32.708
0.5 | 0.309 | 0.0075 | 0.009 | 41.168
1 | 0.374 | 0.00758 | 0.009 | 49.347
1.5 | 0.439 | 0.00771 | 0.008 | 56.985
2 | 0.504 | 0.00786 | 0.008 | 64.173
2.5 | 0.569 | 0.00806 | 0.007 | 70.563
3 | 0.633 | 0.00847 | 0.007 | 74.648
3.5 | 0.696 | 0.00872 | 0.006 | 79.861
4 | 0.759 | 0.00897 | 0.006 | 84.623
4.5 | 0.821 | 0.00928 | 0.005 | 88.48
5 | 0.883 | 0.00965 | 0.005 | 91.52
5.5 | 0.943 | 0.01004 | 0.004 | 93.937
6 | 1.003 | 0.0105 | 0.003 | 95.507
6.5 | 1.062 | 0.01102 | 0.003 | 96.379
7 | 1.12 | 0.01162 | 0.002 | 96.321
7.5 | 1.176 | 0.0123 | 0.002 | 95.623
8 | 1.232 | 0.01311 | 0.001 | 93.954
8.5 | 1.286 | 0.01399 | 0.001 | 91.941
9 | 1.339 | 0.01502 | 0 | 89.14
9.5 | 1.391 | 0.01615 | -0.001 | 86.123
10 | 1.441 | 0.01758 | -0.001 | 81.996
10.5 | 1.491 | 0.01902 | -0.002 | 78.367
11 | 1.538 | 0.02066 | -0.002 | 74.466
11.5 | 1.584 | 0.02248 | -0.003 | 70.482
12 | 1.629 | 0.02446 | -0.003 | 66.584
12.5 | 1.671 | 0.02668 | -0.004 | 62.633
13 | 1.712 | 0.02913 | -0.004 | 58.75
13.5 | 1.75 | 0.03183 | -0.005 | 54.968
14 | 1.786 | 0.0348 | -0.005 | 51.31
14.5 | 1.819 | 0.03801 | -0.006 | 47.848
15 | 1.849 | 0.04155 | -0.006 | 44.501
15.5 | 1.877 | 0.0454 | -0.007 | 41.337
16 | 1.901 | 0.0496 | -0.007 | 38.333
16.5 | 1.923 | 0.05409 | -0.008 | 35.541
17 | 1.941 | 0.05886 | -0.008 | 32.982
17.5 | 1.956 | 0.06395 | -0.009 | 30.582
18 | 1.967 | 0.0693 | -0.009 | 28.382
18.5 | 1.975 | 0.07488 | -0.01 | 26.373
19 | 1.979 | 0.08061 | -0.01 | 24.557
19.5 | 1.979 | 0.08649 | -0.011 | 22.882
20 | 1.975 | 0.09271 | -0.011 | 21.301

## 54. Re 2M Mach 0.25 (2)
BIGFOIL.COM POLAR EXPORT
NACA35121
NACA35121 |  |  |  | Cl Max: | 1.5359 | at alpha= | 14 | deg
XFOIL ncrit=9 |  |  |  | L/D Max: | 98.7643 | at alpha= | 8 | deg
Re: | 2000000 |  |  | Cd Min: | 0.09571 | at alpha= | 19 | deg
Mach: | 0.25 |  |  | Cl=0 at alpha= | -3.682 | deg
|  |  |  | @ Cl=0.1, Cd= | 0.0089149
|  |  |  | @ Cl=0.4, Cd= | 0.0067844
|  |  |  | @ Cl=0.6, Cd= | 0.0075892
alpha (deg) | Cl | Cd | Cm | Cl/Cd
-20 | -1.2451 | 0.05868 | -0.0844 | -21.2185
-19.5 | -1.2776 | 0.04899 | -0.0882 | -26.0788
-19 | -1.2981 | 0.04167 | -0.0894 | -31.1519
-18.5 | -1.3001 | 0.03668 | -0.0885 | -35.4444
-18 | -1.2903 | 0.03302 | -0.0867 | -39.0763
-17.5 | -1.2757 | 0.03002 | -0.0842 | -42.495
-17 | -1.2561 | 0.02757 | -0.0812 | -45.5604
-16.5 | -1.2343 | 0.02547 | -0.0778 | -48.4609
-16 | -1.2157 | 0.0234 | -0.0736 | -51.953
-15.5 | -1.1929 | 0.02175 | -0.0692 | -54.846
-15 | -1.1261 | 0.02009 | -0.0721 | -56.0528
-14.5 | -1.0161 | 0.01851 | -0.0825 | -54.8947
-14 | -0.8983 | 0.01709 | -0.0953 | -52.5629
-13.5 | -0.8434 | 0.01628 | -0.0954 | -51.8059
-13 | -0.7997 | 0.01557 | -0.0931 | -51.3616
-12.5 | -0.7602 | 0.01488 | -0.0899 | -51.0887
-12 | -0.719 | 0.01432 | -0.0867 | -50.2095
-11.5 | -0.6788 | 0.0138 | -0.0833 | -49.1884
-11 | -0.6388 | 0.01327 | -0.0797 | -48.1387
-10.5 | -0.5974 | 0.01286 | -0.0763 | -46.4541
-10 | -0.5565 | 0.01242 | -0.0727 | -44.8068
-9.5 | -0.5143 | 0.01205 | -0.0693 | -42.6805
-9 | -0.4724 | 0.01172 | -0.0658 | -40.3072
-8.5 | -0.4288 | 0.01136 | -0.0625 | -37.7465
-8 | -0.3856 | 0.01109 | -0.0592 | -34.7701
-7.5 | -0.342 | 0.01078 | -0.0559 | -31.7254
-7 | -0.2979 | 0.01054 | -0.0527 | -28.2638
-6.5 | -0.2527 | 0.01029 | -0.0496 | -24.5578
-6 | -0.2097 | 0.01007 | -0.0462 | -20.8242
-5.5 | -0.1635 | 0.00984 | -0.0433 | -16.6159
-5 | -0.1184 | 0.00967 | -0.0402 | -12.2441
-4.5 | -0.0739 | 0.00949 | -0.037 | -7.7871
-4 | -0.0283 | 0.0093 | -0.034 | -3.043
-3.5 | 0.0162 | 0.00918 | -0.0308 | 1.7647
-3 | 0.0613 | 0.00903 | -0.0277 | 6.7885
-2.5 | 0.105 | 0.0089 | -0.0243 | 11.7978
-1.5 | 0.1912 | 0.00871 | -0.0173 | 21.9518
-1 | 0.2307 | 0.0086 | -0.0131 | 26.8256
-0.5 | 0.2638 | 0.00847 | -0.0076 | 31.1452
0 | 0.2654 | 0.00743 | 0.004 | 35.7201
0.5 | 0.2785 | 0.00695 | 0.0137 | 40.0719
1 | 0.2985 | 0.00678 | 0.0221 | 44.0265
1.5 | 0.3315 | 0.00668 | 0.0279 | 49.6257
2 | 0.3686 | 0.0067 | 0.0328 | 55.0149
2.5 | 0.4021 | 0.00679 | 0.0383 | 59.2194
3 | 0.4477 | 0.00688 | 0.0413 | 65.0727
3.5 | 0.495 | 0.00706 | 0.0437 | 70.1133
4 | 0.5463 | 0.0073 | 0.0453 | 74.8356
5 | 0.6633 | 0.00793 | 0.0452 | 83.6444
5.5 | 0.7274 | 0.00818 | 0.0439 | 88.9242
6 | 0.8033 | 0.00861 | 0.0399 | 93.2985
6.5 | 0.8665 | 0.00898 | 0.0386 | 96.4922
7 | 0.9122 | 0.00942 | 0.0408 | 96.8365
7.5 | 0.9771 | 0.00994 | 0.0389 | 98.2998
8 | 1.039 | 0.01052 | 0.0375 | 98.7643
8.5 | 1.0952 | 0.01121 | 0.037 | 97.6985
9 | 1.1335 | 0.01191 | 0.04 | 95.1721
9.5 | 1.1922 | 0.0128 | 0.0383 | 93.1406
10 | 1.2503 | 0.01367 | 0.0368 | 91.4631
10.5 | 1.3022 | 0.01486 | 0.0358 | 87.6312
11 | 1.3499 | 0.01618 | 0.0352 | 83.4302
11.5 | 1.3864 | 0.01784 | 0.0362 | 77.713
12 | 1.4231 | 0.01989 | 0.0361 | 71.5485
12.5 | 1.464 | 0.02205 | 0.0348 | 66.3946
13 | 1.4913 | 0.0253 | 0.0337 | 58.9447
13.5 | 1.5184 | 0.0285 | 0.0328 | 53.2772
14 | 1.5359 | 0.03269 | 0.0317 | 46.9838
14.5 | 1.5272 | 0.03752 | 0.0339 | 40.7036
15 | 1.5131 | 0.0424 | 0.0368 | 35.6863
15.5 | 1.4869 | 0.04865 | 0.0391 | 30.5632
16 | 1.4726 | 0.05419 | 0.0407 | 27.1748
16.5 | 1.4435 | 0.06133 | 0.0418 | 23.5366
17 | 1.4298 | 0.06732 | 0.0424 | 21.2389
17.5 | 1.4092 | 0.07419 | 0.0426 | 18.9945
18 | 1.3855 | 0.08162 | 0.0422 | 16.975
18.5 | 1.3707 | 0.08832 | 0.0416 | 15.5197
19 | 1.3512 | 0.09571 | 0.0405 | 14.1176

## 55. Re 2M Mach 0.50 (1)
BIGFOIL.COM POLAR EXPORT
NACA35121
NACA35121 |  |  |  | Cl Max: | 1.653 | at alpha= | 13 | deg
JavaFoil+Calcfoil stall+Eppler ext transition |  |  |  | L/D Max: | 78.491 | at alpha= | 5 | deg
Re: | 2000000 |  |  | Cd Min: | 0.0077 | at alpha= | 0 | deg
Mach: | 0.5 |  |  | Cl=0 at alpha= | -1.8378 | deg
|  |  |  | @ Cl=0.1, Cd= | 0.009623
|  |  |  | @ Cl=0.4, Cd= | 0.0082892
|  |  |  | @ Cl=0.6, Cd= | 0.0090763
alpha (deg) | Cl | Cd | Cm | Cl/Cd
-20 | -1.045 | 0.18393 | 0.016 | -5.681
-19.5 | -1.017 | 0.1764 | 0.016 | -5.766
-19 | -0.989 | 0.17317 | 0.016 | -5.711
-18.5 | -0.96 | 0.16896 | 0.015 | -5.682
-18 | -0.932 | 0.16531 | 0.015 | -5.639
-17.5 | -0.903 | 0.15727 | 0.015 | -5.739
-17 | -0.875 | 0.15283 | 0.015 | -5.723
-16.5 | -0.846 | 0.14827 | 0.014 | -5.704
-16 | -0.817 | 0.1417 | 0.014 | -5.767
-15.5 | -0.789 | 0.13787 | 0.014 | -5.723
-15 | -0.76 | 0.13289 | 0.013 | -5.717
-14.5 | -0.731 | 0.12938 | 0.013 | -5.654
-14 | -0.702 | 0.12261 | 0.013 | -5.727
-13.5 | -0.673 | 0.12174 | 0.012 | -5.53
-13 | -0.644 | 0.11546 | 0.012 | -5.582
-12.5 | -0.615 | 0.10839 | 0.011 | -5.676
-12 | -0.586 | 0.10356 | 0.011 | -5.662
-11.5 | -0.558 | 0.08463 | 0.011 | -6.596
-11 | -0.529 | 0.08919 | 0.01 | -5.931
-10.5 | -0.726 | 0.06918 | 0.014 | -10.497
-10 | -0.789 | 0.05617 | 0.015 | -14.054
-9.5 | -0.904 | 0.02159 | 0.019 | -41.89
-9 | -0.902 | 0.01776 | 0.02 | -50.819
-8.5 | -0.869 | 0.01635 | 0.019 | -53.154
-8 | -0.824 | 0.01534 | 0.019 | -53.74
-7.5 | -0.773 | 0.0143 | 0.019 | -54.04
-7 | -0.716 | 0.01363 | 0.018 | -52.531
-6.5 | -0.655 | 0.01305 | 0.018 | -50.175
-6 | -0.591 | 0.01257 | 0.017 | -46.991
-5.5 | -0.524 | 0.0119 | 0.017 | -44.028
-5 | -0.456 | 0.01154 | 0.016 | -39.51
-4.5 | -0.386 | 0.0112 | 0.016 | -34.481
-4 | -0.315 | 0.01067 | 0.015 | -29.526
-3.5 | -0.243 | 0.01103 | 0.015 | -22.051
-3 | -0.171 | 0.01082 | 0.014 | -15.776
-2.5 | -0.098 | 0.01064 | 0.014 | -9.162
-2 | -0.024 | 0.01051 | 0.013 | -2.278
-1.5 | 0.05 | 0.0104 | 0.013 | 4.803
-1 | 0.124 | 0.00925 | 0.012 | 13.378
-0.5 | 0.197 | 0.00919 | 0.012 | 21.494
0 | 0.27 | 0.0077 | 0.011 | 34.988
0.5 | 0.342 | 0.00812 | 0.01 | 42.131
1 | 0.414 | 0.00833 | 0.01 | 49.736
1.5 | 0.486 | 0.00857 | 0.009 | 56.652
2 | 0.556 | 0.00885 | 0.009 | 62.857
2.5 | 0.626 | 0.00921 | 0.008 | 68.015
3 | 0.695 | 0.00962 | 0.007 | 72.245
3.5 | 0.763 | 0.01028 | 0.007 | 74.243
4 | 0.83 | 0.01083 | 0.006 | 76.642
4.5 | 0.895 | 0.01147 | 0.006 | 78.083
5 | 0.96 | 0.01222 | 0.005 | 78.491
5.5 | 1.022 | 0.01306 | 0.004 | 78.26
6 | 1.084 | 0.01409 | 0.004 | 76.911
6.5 | 1.143 | 0.01523 | 0.003 | 75.06
7 | 1.201 | 0.01657 | 0.002 | 72.475
7.5 | 1.257 | 0.01808 | 0.002 | 69.554
8 | 1.312 | 0.01981 | 0.001 | 66.209
8.5 | 1.364 | 0.02189 | 0.001 | 62.308
9 | 1.414 | 0.02413 | 0 | 58.612
9.5 | 1.461 | 0.02668 | -0.001 | 54.775
10 | 1.506 | 0.02955 | -0.001 | 50.957
10.5 | 1.547 | 0.03283 | -0.002 | 47.112
11 | 1.583 | 0.0366 | -0.002 | 43.252
11.5 | 1.614 | 0.04094 | -0.003 | 39.414
12 | 1.638 | 0.04592 | -0.003 | 35.663
12.5 | 1.652 | 0.05184 | -0.004 | 31.865
13 | 1.653 | 0.05887 | -0.005 | 28.076
13.5 | 1.634 | 0.06756 | -0.005 | 24.187
14 | 1.582 | 0.07919 | -0.006 | 19.978
14.5 | 1.446 | 0.09703 | -0.006 | 14.901
15 | 1.042 | 0.12431 | -0.006 | 8.38
15.5 | 1.064 | 0.12845 | -0.007 | 8.285
16 | 1.035 | 0.14973 | -0.006 | 6.912
16.5 | 1.101 | 0.15111 | -0.007 | 7.283
17 | 1.132 | 0.15507 | -0.008 | 7.3
17.5 | 1.131 | 0.16736 | -0.007 | 6.759
18 | 1.169 | 0.17231 | -0.008 | 6.784

## 56. Re 2M Mach 0.50 (2)
BIGFOIL.COM POLAR EXPORT
NACA35121
NACA35121 |  |  |  | Cl Max: | 1.2433 | at alpha= | 12 | deg
XFOIL ncrit=9 |  |  |  | L/D Max: | 73.0678 | at alpha= | 5.5 | deg
Re: | 2000000 |  |  | Cd Min: | 0.20129 | at alpha= | -20 | deg
Mach: | 0.5 |  |  | Cl=0 at alpha= | -4.3159 | deg
|  |  |  | @ Cl=0.1, Cd= | 0.010035
|  |  |  | @ Cl=0.4, Cd= | 0.0078219
|  |  |  | @ Cl=0.6, Cd= | 0.0090344
alpha (deg) | Cl | Cd | Cm | Cl/Cd
-20 | -0.4606 | 0.20129 | -0.0098 | -2.2882
-19.5 | -0.4363 | 0.19575 | -0.0131 | -2.2289
-19 | -0.4182 | 0.1886 | -0.017 | -2.2174
-18.5 | -0.4159 | 0.17786 | -0.0225 | -2.3384
-17.5 | -0.408 | 0.15884 | -0.0323 | -2.5686
-17 | -0.414 | 0.14141 | -0.0476 | -2.9277
-16.5 | -0.3684 | 0.12925 | -0.0638 | -2.8503
-16 | -0.4652 | 0.10686 | -0.0789 | -4.3534
-15.5 | -0.491 | 0.09373 | -0.0902 | -5.2385
-15 | -0.5498 | 0.0781 | -0.1035 | -7.0397
-14.5 | -0.6192 | 0.06151 | -0.1182 | -10.0667
-14 | -0.6734 | 0.04559 | -0.1329 | -14.7708
-13.5 | -0.6978 | 0.03579 | -0.1401 | -19.4971
-13 | -0.7035 | 0.02972 | -0.1407 | -23.6709
-12.5 | -0.6983 | 0.02546 | -0.1378 | -27.4273
-12 | -0.6861 | 0.02227 | -0.1329 | -30.8083
-11.5 | -0.6617 | 0.02003 | -0.1272 | -33.0354
-11 | -0.6309 | 0.01831 | -0.1211 | -34.4566
-10.5 | -0.5932 | 0.01699 | -0.1152 | -34.9147
-10 | -0.5523 | 0.01591 | -0.1094 | -34.714
-9.5 | -0.5096 | 0.01498 | -0.1037 | -34.0187
-9 | -0.4622 | 0.01425 | -0.0984 | -32.4351
-8.5 | -0.4166 | 0.01356 | -0.093 | -30.7227
-8 | -0.3668 | 0.013 | -0.0881 | -28.2154
-7.5 | -0.3187 | 0.01248 | -0.083 | -25.5369
-7 | -0.2683 | 0.01206 | -0.0783 | -22.2471
-6.5 | -0.2188 | 0.01164 | -0.0736 | -18.7973
-6 | -0.1695 | 0.01131 | -0.0688 | -14.9867
-5.5 | -0.1177 | 0.01099 | -0.0646 | -10.7097
-5 | -0.0689 | 0.01072 | -0.0599 | -6.4272
-4.5 | -0.0187 | 0.01047 | -0.0555 | -1.7861
-4 | 0.0321 | 0.01026 | -0.0512 | 3.1287
-3.5 | 0.08 | 0.01011 | -0.0464 | 7.913
-3 | 0.1307 | 0.00992 | -0.0422 | 13.1754
-2.5 | 0.1788 | 0.00978 | -0.0375 | 18.2822
-2 | 0.2253 | 0.00968 | -0.0326 | 23.2748
-1.5 | 0.2736 | 0.00957 | -0.028 | 28.5893
-1 | 0.3159 | 0.0095 | -0.0223 | 33.2526
-0.5 | 0.3568 | 0.00941 | -0.0163 | 37.9171
0 | 0.391 | 0.00923 | -0.0091 | 42.3619
0.5 | 0.3659 | 0.0083 | 0.0093 | 44.0843
1 | 0.3425 | 0.00784 | 0.0281 | 43.6862
1.5 | 0.3496 | 0.00765 | 0.041 | 45.6993
2 | 0.3713 | 0.00767 | 0.0509 | 48.4094
2.5 | 0.4072 | 0.00786 | 0.0577 | 51.8066
3 | 0.455 | 0.00807 | 0.0621 | 56.3817
3.5 | 0.5114 | 0.00848 | 0.0645 | 60.3066
4 | 0.5808 | 0.00888 | 0.0644 | 65.4054
4.5 | 0.6517 | 0.00945 | 0.0637 | 68.963
5 | 0.727 | 0.01014 | 0.0622 | 71.6963
5.5 | 0.7979 | 0.01092 | 0.0611 | 73.0678
6 | 0.8614 | 0.01194 | 0.0611 | 72.1441
6.5 | 0.9138 | 0.01306 | 0.0629 | 69.9694
7 | 0.9765 | 0.01468 | 0.0618 | 66.5191
7.5 | 1.0382 | 0.01633 | 0.0609 | 63.5762
8 | 1.0669 | 0.01871 | 0.0642 | 57.023
8.5 | 1.1245 | 0.02106 | 0.0623 | 53.3951
9 | 1.1652 | 0.02446 | 0.0608 | 47.637
9.5 | 1.2025 | 0.02792 | 0.0599 | 43.0695
10 | 1.2204 | 0.03251 | 0.0596 | 37.5392
10.5 | 1.2228 | 0.03719 | 0.0619 | 32.8798
11 | 1.2337 | 0.04266 | 0.0604 | 28.9194
11.5 | 1.239 | 0.04858 | 0.0589 | 25.5043
12 | 1.2433 | 0.05454 | 0.0575 | 22.7961
12.5 | 1.2348 | 0.06148 | 0.056 | 20.0846
13 | 1.2433 | 0.06743 | 0.0543 | 18.4384
13.5 | 1.236 | 0.0747 | 0.0522 | 16.5462
14 | 1.234 | 0.08178 | 0.0499 | 15.0893
14.5 | 1.2225 | 0.08801 | 0.0504 | 13.8905
15 | 1.2023 | 0.0952 | 0.0503 | 12.6292
15.5 | 1.196 | 0.10133 | 0.0503 | 11.803
16 | 1.1829 | 0.10834 | 0.0495 | 10.9184
16.5 | 1.1678 | 0.11573 | 0.0482 | 10.0907
17 | 1.1653 | 0.12206 | 0.0472 | 9.5469

## 57. Re 3M Mach 0.00 (1)
BIGFOIL.COM POLAR EXPORT
NACA35121
NACA35121 |  |  |  | Cl Max: | 2.075 | at alpha= | 20 | deg
JavaFoil+Calcfoil stall+Eppler ext transition |  |  |  | L/D Max: | 107.282 | at alpha= | 7.5 | deg
Re: | 3000000 |  |  | Cd Min: | 0.0063 | at alpha= | 0.5 | deg
Mach: | 0 |  |  | Cl=0 at alpha= | -1.8359 | deg
|  |  |  | @ Cl=0.1, Cd= | 0.0085299
|  |  |  | @ Cl=0.4, Cd= | 0.0073078
|  |  |  | @ Cl=0.6, Cd= | 0.0076989
alpha (deg) | Cl | Cd | Cm | Cl/Cd
-20 | -1.379 | 0.11348 | 0.017 | -12.153
-19.5 | -1.377 | 0.10498 | 0.017 | -13.118
-19 | -1.375 | 0.09617 | 0.017 | -14.294
-18.5 | -1.374 | 0.08578 | 0.018 | -16.02
-18 | -1.391 | 0.06749 | 0.019 | -20.603
-17.5 | -1.417 | 0.04771 | 0.02 | -29.706
-17 | -1.431 | 0.03583 | 0.02 | -39.935
-16.5 | -1.434 | 0.02859 | 0.02 | -50.154
-16 | -1.427 | 0.02428 | 0.021 | -58.759
-15.5 | -1.411 | 0.02164 | 0.021 | -65.182
-15 | -1.388 | 0.01993 | 0.02 | -69.644
-14.5 | -1.361 | 0.01861 | 0.02 | -73.137
-14 | -1.33 | 0.01753 | 0.02 | -75.874
-13.5 | -1.296 | 0.01669 | 0.02 | -77.626
-13 | -1.258 | 0.01596 | 0.02 | -78.804
-12.5 | -1.217 | 0.01534 | 0.019 | -79.363
-12 | -1.174 | 0.0148 | 0.019 | -79.362
-11.5 | -1.129 | 0.01431 | 0.019 | -78.9
-11 | -1.081 | 0.01387 | 0.019 | -77.946
-10.5 | -1.032 | 0.01343 | 0.018 | -76.84
-10 | -0.981 | 0.01305 | 0.018 | -75.145
-9.5 | -0.928 | 0.01269 | 0.018 | -73.153
-9 | -0.874 | 0.01234 | 0.017 | -70.835
-8.5 | -0.818 | 0.01176 | 0.017 | -69.57
-8 | -0.762 | 0.01146 | 0.017 | -66.447
-7.5 | -0.704 | 0.01119 | 0.016 | -62.906
-7 | -0.645 | 0.01092 | 0.016 | -59.038
-6.5 | -0.585 | 0.01068 | 0.015 | -54.795
-6 | -0.524 | 0.0105 | 0.015 | -49.917
-5.5 | -0.463 | 0.0091 | 0.015 | -50.892
-5 | -0.401 | 0.00901 | 0.014 | -44.532
-4.5 | -0.339 | 0.00907 | 0.014 | -37.326
-4 | -0.276 | 0.00895 | 0.013 | -30.83
-3.5 | -0.212 | 0.00882 | 0.013 | -24.097
-3 | -0.149 | 0.00874 | 0.012 | -17.037
-2.5 | -0.085 | 0.00885 | 0.012 | -9.604
-2 | -0.021 | 0.00872 | 0.012 | -2.39
-1.5 | 0.043 | 0.0086 | 0.011 | 5.049
-1 | 0.108 | 0.00852 | 0.011 | 12.644
-0.5 | 0.172 | 0.00806 | 0.01 | 21.335
0 | 0.236 | 0.00654 | 0.01 | 36.064
0.5 | 0.299 | 0.0063 | 0.009 | 47.547
1 | 0.363 | 0.00725 | 0.009 | 50.073
1.5 | 0.427 | 0.00735 | 0.008 | 57.995
2 | 0.49 | 0.00744 | 0.008 | 65.822
2.5 | 0.553 | 0.00757 | 0.007 | 72.961
3 | 0.615 | 0.00774 | 0.007 | 79.492
3.5 | 0.677 | 0.00792 | 0.006 | 85.54
4 | 0.739 | 0.0081 | 0.005 | 91.23
4.5 | 0.8 | 0.00835 | 0.005 | 95.857
5 | 0.861 | 0.00863 | 0.004 | 99.763
5.5 | 0.921 | 0.00911 | 0.004 | 101.053
6 | 0.98 | 0.00945 | 0.003 | 103.681
6.5 | 1.038 | 0.00983 | 0.003 | 105.67
7 | 1.096 | 0.01025 | 0.002 | 106.907
7.5 | 1.152 | 0.01074 | 0.002 | 107.282
8 | 1.208 | 0.01131 | 0.001 | 106.779
8.5 | 1.262 | 0.01197 | 0.001 | 105.455
9 | 1.316 | 0.01272 | 0 | 103.399
9.5 | 1.368 | 0.01358 | -0.001 | 100.755
10 | 1.419 | 0.01453 | -0.001 | 97.66
10.5 | 1.468 | 0.01565 | -0.002 | 93.809
11 | 1.517 | 0.01689 | -0.002 | 89.815
11.5 | 1.564 | 0.01829 | -0.003 | 85.519
12 | 1.609 | 0.01996 | -0.003 | 80.645
12.5 | 1.653 | 0.02169 | -0.004 | 76.244
13 | 1.696 | 0.02363 | -0.004 | 71.755
13.5 | 1.736 | 0.02576 | -0.005 | 67.391
14 | 1.775 | 0.0281 | -0.005 | 63.166
14.5 | 1.812 | 0.03065 | -0.006 | 59.112
15 | 1.846 | 0.0335 | -0.006 | 55.098
15.5 | 1.879 | 0.03654 | -0.007 | 51.423
16 | 1.909 | 0.03982 | -0.007 | 47.952
16.5 | 1.938 | 0.04334 | -0.008 | 44.709
17 | 1.965 | 0.04707 | -0.008 | 41.732
17.5 | 1.988 | 0.05117 | -0.009 | 38.856
18 | 2.01 | 0.05526 | -0.009 | 36.38
18.5 | 2.03 | 0.05955 | -0.01 | 34.091
19 | 2.048 | 0.06385 | -0.01 | 32.077
19.5 | 2.063 | 0.06839 | -0.011 | 30.164
20 | 2.075 | 0.07303 | -0.011 | 28.415

## 58. Re 3M Mach 0.00 (2)
BIGFOIL.COM POLAR EXPORT
NACA35121
NACA35121 |  |  |  | Cl Max: | 1.6266 | at alpha= | 16 | deg
XFOIL ncrit=9 |  |  |  | L/D Max: | 120.616 | at alpha= | 8.5 | deg
Re: | 3000000 |  |  | Cd Min: | 0.08298 | at alpha= | 20 | deg
Mach: | 0 |  |  | Cl=0 at alpha= | -3.4137 | deg
|  |  |  | @ Cl=0.1, Cd= | 0.0080597
|  |  |  | @ Cl=0.4, Cd= | 0.0060276
|  |  |  | @ Cl=0.6, Cd= | 0.0064951
alpha (deg) | Cl | Cd | Cm | Cl/Cd
-20 | -1.4776 | 0.02778 | -0.0726 | -53.1893
-19.5 | -1.4538 | 0.02597 | -0.0704 | -55.98
-19 | -1.427 | 0.02443 | -0.0682 | -58.4118
-18.5 | -1.4055 | 0.02267 | -0.0652 | -61.9982
-18 | -1.3798 | 0.02123 | -0.0623 | -64.9929
-17.5 | -1.3518 | 0.02001 | -0.0592 | -67.5562
-17 | -1.3225 | 0.01896 | -0.056 | -69.7521
-16.5 | -1.2921 | 0.01807 | -0.0527 | -71.5053
-16 | -1.2359 | 0.0171 | -0.0542 | -72.2749
-15.5 | -1.1873 | 0.01597 | -0.0541 | -74.3456
-15 | -1.0688 | 0.01517 | -0.0676 | -70.4548
-14.5 | -0.9544 | 0.01446 | -0.0806 | -66.0028
-13.5 | -0.8534 | 0.01336 | -0.0804 | -63.8772
-13 | -0.8112 | 0.01298 | -0.0782 | -62.4961
-12.5 | -0.7722 | 0.0125 | -0.0754 | -61.776
-12 | -0.7334 | 0.0121 | -0.0725 | -60.6116
-11.5 | -0.6922 | 0.0118 | -0.0698 | -58.661
-11 | -0.653 | 0.01142 | -0.0667 | -57.1804
-10.5 | -0.6131 | 0.0111 | -0.0636 | -55.2342
-10 | -0.571 | 0.01085 | -0.0609 | -52.6267
-9.5 | -0.531 | 0.01055 | -0.0577 | -50.3318
-9 | -0.4885 | 0.01029 | -0.055 | -47.4733
-8.5 | -0.4465 | 0.01004 | -0.0521 | -44.4721
-8 | -0.4032 | 0.00982 | -0.0494 | -41.0591
-7.5 | -0.3615 | 0.00959 | -0.0463 | -37.6955
-7 | -0.3166 | 0.0094 | -0.0439 | -33.6809
-6.5 | -0.2737 | 0.0092 | -0.041 | -29.75
-6 | -0.2289 | 0.00901 | -0.0385 | -25.4051
-5.5 | -0.1854 | 0.00885 | -0.0357 | -20.9492
-5 | -0.1408 | 0.00867 | -0.0331 | -16.2399
-4.5 | -0.0957 | 0.00851 | -0.0305 | -11.2456
-4 | -0.0521 | 0.0084 | -0.0277 | -6.2024
-3.5 | -0.0077 | 0.00826 | -0.025 | -0.9322
-3 | 0.0369 | 0.00816 | -0.0223 | 4.5221
-2.5 | 0.08 | 0.00811 | -0.0194 | 9.8644
-2 | 0.1237 | 0.008 | -0.0165 | 15.4625
-1.5 | 0.1643 | 0.00796 | -0.013 | 20.6407
-1 | 0.2041 | 0.00791 | -0.0093 | 25.8028
-0.5 | 0.2478 | 0.00777 | -0.0066 | 31.8919
0 | 0.2863 | 0.00756 | -0.0028 | 37.8704
0.5 | 0.2941 | 0.00663 | 0.0072 | 44.359
1 | 0.3198 | 0.00623 | 0.0138 | 51.3323
1.5 | 0.3503 | 0.00608 | 0.0195 | 57.6151
2 | 0.3838 | 0.00604 | 0.0245 | 63.543
2.5 | 0.423 | 0.00601 | 0.0283 | 70.3827
3 | 0.463 | 0.00609 | 0.0319 | 76.0263
3.5 | 0.4985 | 0.00615 | 0.0364 | 81.0569
4 | 0.5401 | 0.00624 | 0.0396 | 86.5545
4.5 | 0.5828 | 0.00644 | 0.0423 | 90.4969
5 | 0.6296 | 0.00659 | 0.0443 | 95.5387
5.5 | 0.6995 | 0.00686 | 0.041 | 101.9679
6 | 0.7412 | 0.00709 | 0.0438 | 104.5416
6.5 | 0.8204 | 0.00737 | 0.0383 | 111.3161
7 | 0.8918 | 0.00774 | 0.0345 | 115.2196
7.5 | 0.9474 | 0.00802 | 0.0341 | 118.1297
8 | 0.9952 | 0.00842 | 0.0351 | 118.1948
8.5 | 1.0578 | 0.00877 | 0.033 | 120.6157
9 | 1.1096 | 0.00933 | 0.0328 | 118.9282
9.5 | 1.1603 | 0.00976 | 0.033 | 118.8832
10 | 1.2022 | 0.0104 | 0.0345 | 115.5962
10.5 | 1.2585 | 0.01097 | 0.033 | 114.722
11 | 1.3092 | 0.01181 | 0.0321 | 110.8552
11.5 | 1.3604 | 0.01256 | 0.0311 | 108.3121
12 | 1.4043 | 0.0136 | 0.031 | 103.2574
12.5 | 1.428 | 0.01496 | 0.0344 | 95.4545
13 | 1.4745 | 0.01621 | 0.0329 | 90.9624
13.5 | 1.5133 | 0.01799 | 0.0318 | 84.119
14 | 1.5484 | 0.01994 | 0.031 | 77.653
14.5 | 1.5797 | 0.02228 | 0.0301 | 70.9022
15 | 1.6002 | 0.0254 | 0.0297 | 63
15.5 | 1.621 | 0.02877 | 0.0287 | 56.3434
16 | 1.6266 | 0.03294 | 0.029 | 49.3807
16.5 | 1.6087 | 0.038 | 0.0319 | 42.3342
17 | 1.5961 | 0.043 | 0.0339 | 37.1186
17.5 | 1.5763 | 0.04888 | 0.0355 | 32.2484
18 | 1.5505 | 0.05568 | 0.0365 | 27.8466
18.5 | 1.5402 | 0.06119 | 0.037 | 25.1708
19 | 1.51 | 0.06895 | 0.0371 | 21.8999
19.5 | 1.4946 | 0.07536 | 0.0368 | 19.8328
20 | 1.4694 | 0.08298 | 0.0361 | 17.7079

## 59. Re 3M Mach 0.10 (1)
BIGFOIL.COM POLAR EXPORT
NACA35121
NACA35121 |  |  |  | Cl Max: | 2.065 | at alpha= | 20 | deg
JavaFoil+Calcfoil stall+Eppler ext transition |  |  |  | L/D Max: | 106.156 | at alpha= | 7 | deg
Re: | 3000000 |  |  | Cd Min: | 0.00633 | at alpha= | 0.5 | deg
Mach: | 0.1 |  |  | Cl=0 at alpha= | -1.8385 | deg
|  |  |  | @ Cl=0.1, Cd= | 0.0083
|  |  |  | @ Cl=0.4, Cd= | 0.0073437
|  |  |  | @ Cl=0.6, Cd= | 0.0077243
alpha (deg) | Cl | Cd | Cm | Cl/Cd
-20 | -1.352 | 0.11853 | 0.017 | -11.404
-19.5 | -1.351 | 0.11028 | 0.017 | -12.253
-19 | -1.349 | 0.10211 | 0.017 | -13.215
-18.5 | -1.348 | 0.09276 | 0.017 | -14.535
-18 | -1.35 | 0.08142 | 0.018 | -16.58
-17.5 | -1.373 | 0.06065 | 0.019 | -22.639
-17 | -1.397 | 0.04321 | 0.02 | -32.332
-16.5 | -1.411 | 0.03221 | 0.02 | -43.797
-16 | -1.411 | 0.02613 | 0.021 | -54.019
-15.5 | -1.4 | 0.02271 | 0.021 | -61.67
-15 | -1.381 | 0.02062 | 0.02 | -66.962
-14.5 | -1.356 | 0.0191 | 0.02 | -71.019
-14 | -1.327 | 0.01793 | 0.02 | -74.03
-13.5 | -1.294 | 0.01698 | 0.02 | -76.219
-13 | -1.258 | 0.0162 | 0.02 | -77.632
-12.5 | -1.218 | 0.01554 | 0.02 | -78.386
-12 | -1.176 | 0.01497 | 0.019 | -78.533
-11.5 | -1.131 | 0.01445 | 0.019 | -78.24
-11 | -1.084 | 0.01399 | 0.019 | -77.437
-10.5 | -1.035 | 0.0136 | 0.018 | -76.078
-10 | -0.984 | 0.01319 | 0.018 | -74.604
-9.5 | -0.931 | 0.01252 | 0.018 | -74.37
-9 | -0.877 | 0.01215 | 0.017 | -72.198
-8.5 | -0.821 | 0.01181 | 0.017 | -69.533
-8 | -0.765 | 0.0115 | 0.017 | -66.459
-7.5 | -0.707 | 0.01122 | 0.016 | -62.969
-7 | -0.648 | 0.01101 | 0.016 | -58.798
-6.5 | -0.588 | 0.01077 | 0.015 | -54.577
-6 | -0.527 | 0.01053 | 0.015 | -50.001
-5.5 | -0.465 | 0.00914 | 0.015 | -50.87
-5 | -0.403 | 0.00872 | 0.014 | -46.237
-4.5 | -0.34 | 0.00911 | 0.014 | -37.358
-4 | -0.277 | 0.00895 | 0.013 | -30.97
-3.5 | -0.214 | 0.00885 | 0.013 | -24.127
-3 | -0.15 | 0.00877 | 0.012 | -17.06
-2.5 | -0.085 | 0.00884 | 0.012 | -9.655
-2 | -0.021 | 0.00874 | 0.012 | -2.395
-1.5 | 0.044 | 0.00865 | 0.011 | 5.047
-1 | 0.108 | 0.00825 | 0.011 | 13.111
-0.5 | 0.173 | 0.00811 | 0.01 | 21.307
0 | 0.237 | 0.00655 | 0.01 | 36.167
0.5 | 0.301 | 0.00633 | 0.009 | 47.518
1 | 0.365 | 0.0073 | 0.009 | 49.985
1.5 | 0.429 | 0.00738 | 0.008 | 58.061
2 | 0.492 | 0.00749 | 0.008 | 65.688
2.5 | 0.555 | 0.00761 | 0.007 | 72.972
3 | 0.618 | 0.00777 | 0.007 | 79.494
3.5 | 0.68 | 0.00796 | 0.006 | 85.503
4 | 0.742 | 0.00817 | 0.006 | 90.899
4.5 | 0.804 | 0.0084 | 0.005 | 95.682
5 | 0.864 | 0.00869 | 0.004 | 99.478
5.5 | 0.925 | 0.00918 | 0.004 | 100.711
6 | 0.984 | 0.00953 | 0.003 | 103.207
6.5 | 1.043 | 0.00992 | 0.003 | 105.12
7 | 1.1 | 0.01036 | 0.002 | 106.156
7.5 | 1.157 | 0.0109 | 0.002 | 106.135
8 | 1.212 | 0.01146 | 0.001 | 105.755
8.5 | 1.267 | 0.01214 | 0.001 | 104.315
9 | 1.32 | 0.01293 | 0 | 102.127
9.5 | 1.372 | 0.01381 | -0.001 | 99.395
10 | 1.423 | 0.01483 | -0.001 | 95.985
10.5 | 1.473 | 0.01596 | -0.002 | 92.308
11 | 1.521 | 0.01727 | -0.002 | 88.091
11.5 | 1.568 | 0.01868 | -0.003 | 83.954
12 | 1.613 | 0.02043 | -0.003 | 78.988
12.5 | 1.657 | 0.02221 | -0.004 | 74.616
13 | 1.699 | 0.0242 | -0.004 | 70.218
13.5 | 1.739 | 0.02641 | -0.005 | 65.852
14 | 1.778 | 0.02884 | -0.005 | 61.643
14.5 | 1.814 | 0.03148 | -0.006 | 57.615
15 | 1.848 | 0.0344 | -0.006 | 53.718
15.5 | 1.88 | 0.03755 | -0.007 | 50.068
16 | 1.91 | 0.04093 | -0.007 | 46.664
16.5 | 1.938 | 0.04455 | -0.008 | 43.487
17 | 1.963 | 0.04842 | -0.008 | 40.552
17.5 | 1.986 | 0.05261 | -0.009 | 37.752
18 | 2.007 | 0.05683 | -0.009 | 35.313
18.5 | 2.025 | 0.06119 | -0.01 | 33.099
19 | 2.042 | 0.06574 | -0.01 | 31.056
19.5 | 2.055 | 0.07037 | -0.011 | 29.199
20 | 2.065 | 0.07517 | -0.011 | 27.475

## 60. Re 3M Mach 0.10 (2)
BIGFOIL.COM POLAR EXPORT
NACA35121
NACA35121 |  |  |  | Cl Max: | 1.6161 | at alpha= | 16 | deg
XFOIL ncrit=9 |  |  |  | L/D Max: | 119.528 | at alpha= | 8.5 | deg
Re: | 3000000 |  |  | Cd Min: | 0.08616 | at alpha= | 20 | deg
Mach: | 0.1 |  |  | Cl=0 at alpha= | -3.4471 | deg
|  |  |  | @ Cl=0.1, Cd= | 0.0080822
|  |  |  | @ Cl=0.4, Cd= | 0.0060528
|  |  |  | @ Cl=0.6, Cd= | 0.00654
alpha (deg) | Cl | Cd | Cm | Cl/Cd
-20 | -1.4751 | 0.02919 | -0.076 | -50.5344
-19.5 | -1.4532 | 0.02713 | -0.0738 | -53.5643
-19 | -1.4286 | 0.02535 | -0.0714 | -56.355
-18.5 | -1.4028 | 0.02375 | -0.0688 | -59.0653
-18 | -1.3808 | 0.02202 | -0.0656 | -62.7066
-17.5 | -1.3539 | 0.02065 | -0.0624 | -65.5642
-17 | -1.3248 | 0.0195 | -0.0592 | -67.9385
-16.5 | -1.2955 | 0.0185 | -0.0556 | -70.027
-16 | -1.2393 | 0.01755 | -0.0568 | -70.6154
-15.5 | -1.191 | 0.01635 | -0.0566 | -72.844
-15 | -1.0731 | 0.01545 | -0.0698 | -69.4563
-14.5 | -0.9589 | 0.01474 | -0.0824 | -65.0543
-14 | -0.9007 | 0.01407 | -0.0838 | -64.0156
-13.5 | -0.856 | 0.01355 | -0.0823 | -63.1734
-13 | -0.8142 | 0.01312 | -0.08 | -62.0579
-12.5 | -0.7738 | 0.01267 | -0.0773 | -61.0734
-12 | -0.7348 | 0.01223 | -0.0742 | -60.0818
-11.5 | -0.6941 | 0.0119 | -0.0713 | -58.3277
-11 | -0.6536 | 0.01154 | -0.0683 | -56.6378
-10.5 | -0.6139 | 0.01119 | -0.0651 | -54.8615
-10 | -0.5715 | 0.01093 | -0.0623 | -52.2873
-9 | -0.4887 | 0.01035 | -0.0562 | -47.2174
-8.5 | -0.4461 | 0.0101 | -0.0533 | -44.1683
-8 | -0.4027 | 0.00987 | -0.0505 | -40.8004
-7.5 | -0.3603 | 0.00964 | -0.0475 | -37.3755
-7 | -0.3159 | 0.00944 | -0.0449 | -33.464
-6.5 | -0.2723 | 0.00924 | -0.042 | -29.4697
-6 | -0.227 | 0.00905 | -0.0395 | -25.0829
-5.5 | -0.184 | 0.00888 | -0.0365 | -20.7207
-5 | -0.1389 | 0.0087 | -0.0339 | -15.9655
-4.5 | -0.0935 | 0.00854 | -0.0313 | -10.9485
-4 | -0.0495 | 0.00844 | -0.0285 | -5.8649
-3.5 | -0.0047 | 0.00829 | -0.0257 | -0.56695
-3 | 0.0397 | 0.00819 | -0.023 | 4.8474
-2.5 | 0.0834 | 0.00812 | -0.0201 | 10.2709
-2 | 0.1273 | 0.00802 | -0.0172 | 15.8728
-1.5 | 0.1682 | 0.00798 | -0.0136 | 21.0777
-1 | 0.2079 | 0.00793 | -0.0099 | 26.2169
-0.5 | 0.2512 | 0.0078 | -0.0069 | 32.2051
0 | 0.2893 | 0.0076 | -0.0029 | 38.0658
0.5 | 0.2978 | 0.00666 | 0.007 | 44.7147
1 | 0.3223 | 0.00626 | 0.0139 | 51.4856
1.5 | 0.352 | 0.00611 | 0.0198 | 57.6105
2 | 0.3862 | 0.00606 | 0.0248 | 63.7294
2.5 | 0.4246 | 0.00604 | 0.0289 | 70.298
3 | 0.4635 | 0.00613 | 0.0327 | 75.6117
3.5 | 0.4992 | 0.00617 | 0.0373 | 80.9076
4 | 0.5411 | 0.00628 | 0.0405 | 86.1624
4.5 | 0.584 | 0.00649 | 0.0433 | 89.9846
5 | 0.632 | 0.00664 | 0.0451 | 95.1807
5.5 | 0.7027 | 0.00692 | 0.0417 | 101.5462
6 | 0.7456 | 0.00714 | 0.0444 | 104.4258
6.5 | 0.8256 | 0.00745 | 0.0389 | 110.8188
7 | 0.8968 | 0.0078 | 0.0352 | 114.9744
7.5 | 0.9511 | 0.00811 | 0.0352 | 117.275
8 | 1.0005 | 0.00852 | 0.0359 | 117.4296
8.5 | 1.0626 | 0.00889 | 0.034 | 119.5276
9 | 1.1147 | 0.00946 | 0.0339 | 117.833
9.5 | 1.1639 | 0.00992 | 0.0344 | 117.3286
10 | 1.2075 | 0.01062 | 0.0356 | 113.7006
10.5 | 1.2644 | 0.0112 | 0.0341 | 112.8929
11 | 1.3157 | 0.01205 | 0.0332 | 109.1867
11.5 | 1.3654 | 0.01292 | 0.0324 | 105.6811
12 | 1.4094 | 0.01398 | 0.0324 | 100.8155
12.5 | 1.4325 | 0.01553 | 0.0356 | 92.2408
13 | 1.479 | 0.01684 | 0.0341 | 87.8266
13.5 | 1.5167 | 0.01877 | 0.0331 | 80.8045
14 | 1.5491 | 0.021 | 0.0324 | 73.7667
14.5 | 1.5791 | 0.02352 | 0.0315 | 67.1386
15 | 1.599 | 0.02679 | 0.031 | 59.6865
15.5 | 1.6143 | 0.03075 | 0.0301 | 52.4976
16 | 1.6161 | 0.03508 | 0.0308 | 46.069
16.5 | 1.5972 | 0.04038 | 0.0335 | 39.5542
17 | 1.581 | 0.04582 | 0.0354 | 34.5046
17.5 | 1.5623 | 0.0517 | 0.0368 | 30.2186
18 | 1.5311 | 0.05914 | 0.0376 | 25.8894
18.5 | 1.5202 | 0.06485 | 0.038 | 23.4418
19 | 1.4945 | 0.07219 | 0.0379 | 20.7023
19.5 | 1.4786 | 0.07875 | 0.0375 | 18.7759
20 | 1.4558 | 0.08616 | 0.0367 | 16.8965

## 61. Re 3M Mach 0.25 (1)
BIGFOIL.COM POLAR EXPORT
NACA35121
NACA35121 |  |  |  | Cl Max: | 1.984 | at alpha= | 19 | deg
JavaFoil+Calcfoil stall+Eppler ext transition |  |  |  | L/D Max: | 101.255 | at alpha= | 7 | deg
Re: | 3000000 |  |  | Cd Min: | 0.00642 | at alpha= | 0 | deg
Mach: | 0.25 |  |  | Cl=0 at alpha= | -1.8409 | deg
|  |  |  | @ Cl=0.1, Cd= | 0.0084467
|  |  |  | @ Cl=0.4, Cd= | 0.0072612
|  |  |  | @ Cl=0.6, Cd= | 0.007942
alpha (deg) | Cl | Cd | Cm | Cl/Cd
-19.5 | -1.162 | 0.1358 | 0.016 | -8.56
-19 | -1.178 | 0.12739 | 0.016 | -9.248
-18.5 | -1.191 | 0.11889 | 0.016 | -10.018
-18 | -1.201 | 0.11048 | 0.016 | -10.871
-17.5 | -1.206 | 0.10253 | 0.016 | -11.766
-17 | -1.21 | 0.094 | 0.017 | -12.87
-16.5 | -1.211 | 0.08524 | 0.017 | -14.211
-16 | -1.214 | 0.07485 | 0.017 | -16.223
-15.5 | -1.255 | 0.0494 | 0.019 | -25.395
-15 | -1.292 | 0.03171 | 0.02 | -40.736
-14.5 | -1.301 | 0.02447 | 0.02 | -53.181
-14 | -1.292 | 0.02136 | 0.02 | -60.459
-13.5 | -1.272 | 0.01939 | 0.02 | -65.623
-13 | -1.246 | 0.018 | 0.02 | -69.234
-12.5 | -1.214 | 0.01698 | 0.02 | -71.488
-12 | -1.177 | 0.01615 | 0.02 | -72.896
-11.5 | -1.137 | 0.01547 | 0.019 | -73.463
-11 | -1.093 | 0.01488 | 0.019 | -73.465
-10.5 | -1.047 | 0.01409 | 0.019 | -74.271
-10 | -0.998 | 0.01358 | 0.018 | -73.465
-9.5 | -0.946 | 0.01309 | 0.018 | -72.312
-9 | -0.893 | 0.01265 | 0.018 | -70.586
-8.5 | -0.838 | 0.01225 | 0.017 | -68.355
-8 | -0.781 | 0.01194 | 0.017 | -65.389
-7.5 | -0.722 | 0.01163 | 0.017 | -62.069
-7 | -0.662 | 0.0113 | 0.016 | -58.6
-6.5 | -0.601 | 0.01109 | 0.016 | -54.256
-6 | -0.54 | 0.01083 | 0.015 | -49.825
-5.5 | -0.477 | 0.01028 | 0.015 | -46.359
-5 | -0.413 | 0.00888 | 0.015 | -46.512
-4.5 | -0.349 | 0.00877 | 0.014 | -39.803
-4 | -0.284 | 0.00864 | 0.014 | -32.908
-3.5 | -0.219 | 0.00875 | 0.013 | -25.031
-3 | -0.154 | 0.00861 | 0.013 | -17.842
-2.5 | -0.088 | 0.00853 | 0.012 | -10.275
-2 | -0.021 | 0.00846 | 0.012 | -2.542
-1.5 | 0.045 | 0.00853 | 0.011 | 5.253
-1 | 0.111 | 0.00843 | 0.011 | 13.189
-0.5 | 0.177 | 0.00804 | 0.01 | 22.057
0 | 0.243 | 0.00642 | 0.01 | 37.867
0.5 | 0.309 | 0.00715 | 0.009 | 43.201
1 | 0.374 | 0.00721 | 0.009 | 51.905
1.5 | 0.44 | 0.00734 | 0.008 | 59.891
2 | 0.505 | 0.0077 | 0.008 | 65.545
2.5 | 0.569 | 0.00785 | 0.007 | 72.464
3 | 0.633 | 0.00804 | 0.007 | 78.789
3.5 | 0.697 | 0.00824 | 0.006 | 84.618
4 | 0.76 | 0.00847 | 0.006 | 89.706
4.5 | 0.823 | 0.00876 | 0.005 | 93.942
5 | 0.885 | 0.00908 | 0.005 | 97.36
5.5 | 0.946 | 0.00944 | 0.004 | 100.15
6 | 1.006 | 0.01006 | 0.003 | 99.981
6.5 | 1.065 | 0.01054 | 0.003 | 101.012
7 | 1.123 | 0.01109 | 0.002 | 101.255
7.5 | 1.18 | 0.01169 | 0.002 | 100.884
8 | 1.235 | 0.01243 | 0.001 | 99.358
8.5 | 1.29 | 0.01323 | 0.001 | 97.51
9 | 1.343 | 0.01419 | 0 | 94.694
9.5 | 1.395 | 0.01526 | -0.001 | 91.415
10 | 1.446 | 0.01649 | -0.001 | 87.673
10.5 | 1.495 | 0.01787 | -0.002 | 83.686
11 | 1.543 | 0.01944 | -0.002 | 79.386
11.5 | 1.589 | 0.02119 | -0.003 | 75.009
12 | 1.634 | 0.0231 | -0.003 | 70.71
12.5 | 1.676 | 0.02526 | -0.004 | 66.349
13 | 1.716 | 0.02766 | -0.004 | 62.048
13.5 | 1.754 | 0.03036 | -0.005 | 57.779
14 | 1.79 | 0.03329 | -0.005 | 53.776
14.5 | 1.823 | 0.03647 | -0.006 | 49.983
15 | 1.853 | 0.03996 | -0.006 | 46.378
15.5 | 1.881 | 0.04371 | -0.007 | 43.032
16 | 1.905 | 0.04779 | -0.008 | 39.87
16.5 | 1.927 | 0.05212 | -0.008 | 36.963
17 | 1.945 | 0.05669 | -0.009 | 34.317
17.5 | 1.96 | 0.06151 | -0.009 | 31.866
18 | 1.971 | 0.06652 | -0.009 | 29.631
18.5 | 1.979 | 0.07194 | -0.01 | 27.514
19 | 1.984 | 0.07733 | -0.01 | 25.659
19.5 | 1.983 | 0.08293 | -0.011 | 23.918
20 | 1.979 | 0.08871 | -0.011 | 22.313

## 62. Re 3M Mach 0.25 (2)
BIGFOIL.COM POLAR EXPORT
NACA35121
NACA35121 |  |  |  | Cl Max: | 1.5613 | at alpha= | 15 | deg
XFOIL ncrit=9 |  |  |  | L/D Max: | 113.381 | at alpha= | 8 | deg
Re: | 3000000 |  |  | Cd Min: | 0.10546 | at alpha= | 20 | deg
Mach: | 0.25 |  |  | Cl=0 at alpha= | -3.618 | deg
|  |  |  | @ Cl=0.1, Cd= | 0.0082331
|  |  |  | @ Cl=0.4, Cd= | 0.0061918
|  |  |  | @ Cl=0.6, Cd= | 0.0067153
alpha (deg) | Cl | Cd | Cm | Cl/Cd
-20 | -1.4098 | 0.04226 | -0.0913 | -33.3602
-19.5 | -1.4125 | 0.03715 | -0.0906 | -38.0215
-19 | -1.4053 | 0.03325 | -0.0889 | -42.2647
-18.5 | -1.3901 | 0.0302 | -0.0865 | -46.0298
-18 | -1.3713 | 0.02763 | -0.0836 | -49.6308
-17.5 | -1.3486 | 0.02547 | -0.0804 | -52.9486
-17 | -1.3233 | 0.02364 | -0.0769 | -55.9772
-16.5 | -1.3025 | 0.02173 | -0.0726 | -59.9402
-16 | -1.2602 | 0.02015 | -0.0711 | -62.5409
-15.5 | -1.2066 | 0.01869 | -0.071 | -64.5586
-15 | -1.0902 | 0.01752 | -0.0824 | -62.226
-14.5 | -0.9866 | 0.01626 | -0.092 | -60.6765
-14 | -0.9185 | 0.01547 | -0.0944 | -59.373
-13.5 | -0.8694 | 0.0148 | -0.0929 | -58.7432
-13 | -0.8274 | 0.01409 | -0.0901 | -58.7225
-12.5 | -0.784 | 0.01357 | -0.0872 | -57.7745
-12 | -0.742 | 0.0131 | -0.084 | -56.6412
-11.5 | -0.7012 | 0.01258 | -0.0805 | -55.7393
-11 | -0.6597 | 0.01215 | -0.077 | -54.2963
-10.5 | -0.6169 | 0.01179 | -0.0737 | -52.324
-10 | -0.5747 | 0.01139 | -0.0702 | -50.4565
-9.5 | -0.5315 | 0.01107 | -0.0669 | -48.0126
-8.5 | -0.4435 | 0.01045 | -0.0604 | -42.4402
-8 | -0.4007 | 0.01018 | -0.0569 | -39.3615
-7.5 | -0.3543 | 0.00993 | -0.054 | -35.6798
-7 | -0.3103 | 0.0097 | -0.0507 | -31.9897
-6.5 | -0.2645 | 0.00948 | -0.0477 | -27.9008
-6 | -0.2192 | 0.00926 | -0.0446 | -23.6717
-5.5 | -0.1734 | 0.00908 | -0.0416 | -19.0969
-5 | -0.1273 | 0.00889 | -0.0386 | -14.3195
-4.5 | -0.082 | 0.00876 | -0.0355 | -9.3607
-4 | -0.0353 | 0.00859 | -0.0327 | -4.1094
-3.5 | 0.0109 | 0.00845 | -0.0298 | 1.2899
-3 | 0.0549 | 0.00836 | -0.0265 | 6.567
-2.5 | 0.1011 | 0.00823 | -0.0235 | 12.2843
-2 | 0.1462 | 0.00816 | -0.0204 | 17.9167
-1.5 | 0.189 | 0.0081 | -0.0168 | 23.3333
-1 | 0.2321 | 0.00802 | -0.0133 | 28.9401
-0.5 | 0.2696 | 0.00797 | -0.0086 | 33.8269
0 | 0.3085 | 0.00781 | -0.0043 | 39.5006
1 | 0.3372 | 0.00647 | 0.0142 | 52.1175
1.5 | 0.3627 | 0.00628 | 0.0214 | 57.7548
2 | 0.397 | 0.00619 | 0.0269 | 64.1357
2.5 | 0.4298 | 0.00621 | 0.0326 | 69.211
3 | 0.4635 | 0.00627 | 0.0381 | 73.9234
3.5 | 0.5043 | 0.00635 | 0.0421 | 79.4173
4 | 0.5457 | 0.00653 | 0.0457 | 83.5681
4.5 | 0.5943 | 0.00669 | 0.0479 | 88.8341
5 | 0.6461 | 0.00692 | 0.0493 | 93.3671
5.5 | 0.7234 | 0.00724 | 0.0452 | 99.9171
6 | 0.7809 | 0.0075 | 0.0452 | 104.12
6.5 | 0.8523 | 0.00789 | 0.0421 | 108.0228
7 | 0.922 | 0.00822 | 0.0395 | 112.1655
7.5 | 0.9648 | 0.00869 | 0.0422 | 111.0242
8 | 1.0295 | 0.00908 | 0.0405 | 113.3811
8.5 | 1.0856 | 0.00972 | 0.0401 | 111.6872
9 | 1.1404 | 0.01028 | 0.0401 | 110.9339
9.5 | 1.1799 | 0.01111 | 0.0426 | 106.2016
10 | 1.2388 | 0.01181 | 0.0413 | 104.8942
10.5 | 1.2908 | 0.01292 | 0.0405 | 99.9071
11 | 1.3435 | 0.01394 | 0.0397 | 96.3773
11.5 | 1.3875 | 0.01538 | 0.0396 | 90.2146
12 | 1.4211 | 0.01708 | 0.0411 | 83.2026
12.5 | 1.4547 | 0.01906 | 0.0418 | 76.3221
13 | 1.488 | 0.02172 | 0.0408 | 68.5083
13.5 | 1.519 | 0.02451 | 0.04 | 61.9747
14 | 1.5422 | 0.02794 | 0.0392 | 55.1969
14.5 | 1.5506 | 0.03254 | 0.0388 | 47.6521
15 | 1.5613 | 0.03726 | 0.0378 | 41.9028
15.5 | 1.5575 | 0.0432 | 0.0369 | 36.0532
16 | 1.5359 | 0.04909 | 0.0391 | 31.2874
16.5 | 1.511 | 0.05562 | 0.0406 | 27.1665
17 | 1.4834 | 0.06262 | 0.0416 | 23.6889
17.5 | 1.4637 | 0.06918 | 0.0421 | 21.1578
18 | 1.4436 | 0.07605 | 0.0421 | 18.9822
18.5 | 1.4197 | 0.08352 | 0.0415 | 16.9983
19 | 1.4046 | 0.09029 | 0.0408 | 15.5565
19.5 | 1.3824 | 0.09796 | 0.0395 | 14.1119
20 | 1.3634 | 0.10546 | 0.038 | 12.9281

## 63. Re 3M Mach 0.50 (1)
BIGFOIL.COM POLAR EXPORT
NACA35121
NACA35121 |  |  |  | Cl Max: | 1.656 | at alpha= | 12.5 | deg
JavaFoil+Calcfoil stall+Eppler ext transition |  |  |  | L/D Max: | 84.174 | at alpha= | 5 | deg
Re: | 3000000 |  |  | Cd Min: | 0.0077 | at alpha= | 0.5 | deg
Mach: | 0.5 |  |  | Cl=0 at alpha= | -1.8378 | deg
|  |  |  | @ Cl=0.1, Cd= | 0.0087032
|  |  |  | @ Cl=0.4, Cd= | 0.0078425
|  |  |  | @ Cl=0.6, Cd= | 0.0087756
alpha (deg) | Cl | Cd | Cm | Cl/Cd
-20 | -1.045 | 0.17363 | 0.016 | -6.02
-19.5 | -1.018 | 0.16901 | 0.016 | -6.02
-19 | -0.989 | 0.16433 | 0.016 | -6.021
-18.5 | -0.96 | 0.16029 | 0.015 | -5.991
-18 | -0.932 | 0.15279 | 0.015 | -6.102
-17.5 | -0.903 | 0.14832 | 0.015 | -6.088
-17 | -0.875 | 0.1439 | 0.015 | -6.08
-16.5 | -0.846 | 0.14002 | 0.014 | -6.044
-16 | -0.817 | 0.13359 | 0.014 | -6.119
-15.5 | -0.789 | 0.12993 | 0.014 | -6.075
-15 | -0.76 | 0.12531 | 0.013 | -6.065
-14.5 | -0.732 | 0.12206 | 0.013 | -5.995
-14 | -0.702 | 0.11603 | 0.013 | -6.053
-13.5 | -0.674 | 0.1115 | 0.012 | -6.041
-13 | -0.645 | 0.09501 | 0.012 | -6.788
-12.5 | -0.616 | 0.09673 | 0.012 | -6.366
-12 | -0.587 | 0.0964 | 0.011 | -6.086
-11.5 | -0.561 | 0.08085 | 0.012 | -6.944
-11 | -0.531 | 0.08465 | 0.012 | -6.277
-10.5 | -0.73 | 0.0651 | 0.014 | -11.215
-10 | -0.803 | 0.04862 | 0.016 | -16.519
-9.5 | -0.921 | 0.0183 | 0.02 | -50.312
-9 | -0.906 | 0.01623 | 0.02 | -55.812
-8.5 | -0.871 | 0.01508 | 0.019 | -57.759
-8 | -0.826 | 0.01419 | 0.019 | -58.169
-7.5 | -0.774 | 0.01348 | 0.019 | -57.398
-7 | -0.716 | 0.01291 | 0.018 | -55.503
-6.5 | -0.655 | 0.01212 | 0.018 | -54.043
-6 | -0.591 | 0.01169 | 0.017 | -50.549
-5.5 | -0.524 | 0.0113 | 0.017 | -46.424
-5 | -0.456 | 0.01096 | 0.016 | -41.608
-4.5 | -0.386 | 0.01042 | 0.016 | -37.069
-4 | -0.315 | 0.01015 | 0.015 | -31.06
-3.5 | -0.243 | 0.00968 | 0.015 | -25.141
-3 | -0.171 | 0.00948 | 0.014 | -18.013
-2.5 | -0.098 | 0.00995 | 0.014 | -9.805
-2 | -0.024 | 0.00875 | 0.013 | -2.738
-1.5 | 0.05 | 0.00871 | 0.013 | 5.734
-1 | 0.124 | 0.0087 | 0.012 | 14.227
-0.5 | 0.198 | 0.0091 | 0.012 | 21.713
0 | 0.27 | 0.00905 | 0.011 | 29.811
0.5 | 0.343 | 0.0077 | 0.01 | 44.469
1 | 0.415 | 0.00788 | 0.01 | 52.604
1.5 | 0.486 | 0.0081 | 0.009 | 60.075
2 | 0.557 | 0.0086 | 0.009 | 64.831
2.5 | 0.628 | 0.00889 | 0.008 | 70.628
3 | 0.697 | 0.00925 | 0.007 | 75.337
3.5 | 0.765 | 0.00966 | 0.007 | 79.218
4 | 0.832 | 0.01017 | 0.006 | 81.868
4.5 | 0.898 | 0.01076 | 0.006 | 83.509
5 | 0.963 | 0.01144 | 0.005 | 84.174
5.5 | 1.026 | 0.01224 | 0.004 | 83.777
6 | 1.087 | 0.01334 | 0.004 | 81.529
6.5 | 1.147 | 0.01439 | 0.003 | 79.72
7 | 1.205 | 0.01563 | 0.002 | 77.117
7.5 | 1.262 | 0.01703 | 0.002 | 74.096
8 | 1.316 | 0.0187 | 0.001 | 70.404
8.5 | 1.369 | 0.02055 | 0.001 | 66.606
9 | 1.419 | 0.02271 | 0 | 62.479
9.5 | 1.466 | 0.02515 | -0.001 | 58.299
10 | 1.51 | 0.0279 | -0.001 | 54.132
10.5 | 1.551 | 0.03111 | -0.002 | 49.865
11 | 1.587 | 0.03476 | -0.002 | 45.665
11.5 | 1.618 | 0.03894 | -0.003 | 41.547
12 | 1.642 | 0.04391 | -0.004 | 37.384
12.5 | 1.656 | 0.04967 | -0.004 | 33.336
13 | 1.656 | 0.05658 | -0.005 | 29.275
13.5 | 1.637 | 0.06503 | -0.005 | 25.18
14 | 1.585 | 0.07599 | -0.006 | 20.86
14.5 | 1.449 | 0.09246 | -0.006 | 15.67
15 | 1.045 | 0.11612 | -0.007 | 9
15.5 | 1.074 | 0.11638 | -0.007 | 9.226
16 | 1.095 | 0.12229 | -0.007 | 8.953
16.5 | 1.125 | 0.12762 | -0.008 | 8.815
17 | 1.15 | 0.13434 | -0.008 | 8.564
17.5 | 1.167 | 0.14512 | -0.009 | 8.044

## 64. Re 3M Mach 0.50 (2)
BIGFOIL.COM POLAR EXPORT
NACA35121
NACA35121 |  |  |  | Cl Max: | 1.2779 | at alpha= | 10.5 | deg
XFOIL ncrit=9 |  |  |  | L/D Max: | 86.8984 | at alpha= | 5.5 | deg
Re: | 3000000 |  |  | Cd Min: | 0.19436 | at alpha= | -20 | deg
Mach: | 0.5 |  |  | Cl=0 at alpha= | -4.2369 | deg
|  |  |  | @ Cl=0.1, Cd= | 0.0091856
|  |  |  | @ Cl=0.4, Cd= | 0.0086315
|  |  |  | @ Cl=0.6, Cd= | 0.0079244
alpha (deg) | Cl | Cd | Cm | Cl/Cd
-20 | -0.4909 | 0.19436 | -0.0125 | -2.5257
-19.5 | -0.4698 | 0.18808 | -0.0161 | -2.4979
-19 | -0.455 | 0.18047 | -0.0204 | -2.5212
-18 | -0.4985 | 0.15148 | -0.0382 | -3.2909
-17.5 | -0.4841 | 0.13793 | -0.0517 | -3.5098
-17 | -0.5278 | 0.11866 | -0.0695 | -4.448
-16.5 | -0.5482 | 0.10635 | -0.0796 | -5.1547
-16 | -0.5866 | 0.09306 | -0.0903 | -6.3035
-15.5 | -0.6419 | 0.07893 | -0.1016 | -8.1325
-15 | -0.7134 | 0.06351 | -0.1141 | -11.2329
-14.5 | -0.7676 | 0.04712 | -0.1299 | -16.2903
-14 | -0.784 | 0.03657 | -0.1399 | -21.4383
-13.5 | -0.7918 | 0.02944 | -0.1428 | -26.8954
-13 | -0.7888 | 0.02469 | -0.1406 | -31.9482
-12.5 | -0.7746 | 0.02137 | -0.1359 | -36.2471
-12 | -0.7491 | 0.01905 | -0.1301 | -39.3228
-11.5 | -0.7142 | 0.01739 | -0.1242 | -41.0696
-11 | -0.674 | 0.01612 | -0.1182 | -41.8114
-10.5 | -0.6303 | 0.01508 | -0.1124 | -41.7971
-10 | -0.5844 | 0.01419 | -0.1067 | -41.1839
-9.5 | -0.5364 | 0.01347 | -0.1012 | -39.8218
-9 | -0.4862 | 0.01286 | -0.0961 | -37.8072
-8.5 | -0.4372 | 0.01228 | -0.0909 | -35.6026
-8 | -0.3852 | 0.01183 | -0.0861 | -32.5613
-7.5 | -0.3355 | 0.01135 | -0.0811 | -29.5595
-7 | -0.2838 | 0.01102 | -0.0765 | -25.7532
-6.5 | -0.2324 | 0.01063 | -0.0719 | -21.8627
-6 | -0.1812 | 0.01033 | -0.0674 | -17.5411
-5.5 | -0.129 | 0.01008 | -0.0631 | -12.7976
-5 | -0.0782 | 0.00981 | -0.0586 | -7.9715
-4.5 | -0.0272 | 0.00962 | -0.0543 | -2.8274
-4 | 0.0245 | 0.00941 | -0.0501 | 2.6036
-3.5 | 0.0751 | 0.00924 | -0.0457 | 8.1277
-3 | 0.1254 | 0.00913 | -0.0414 | 13.7349
-2.5 | 0.1762 | 0.00897 | -0.0371 | 19.6433
-2 | 0.2248 | 0.00888 | -0.0325 | 25.3153
-1.5 | 0.2739 | 0.00881 | -0.028 | 31.0897
-1 | 0.3211 | 0.00872 | -0.0232 | 36.8234
-0.5 | 0.3636 | 0.0087 | -0.0174 | 41.7931
0 | 0.4061 | 0.00862 | -0.0117 | 47.1114
0.5 | 0.4387 | 0.00849 | -0.004 | 51.6726
1 | 0.4093 | 0.00759 | 0.0154 | 53.9262
1.5 | 0.4036 | 0.0072 | 0.0308 | 56.0556
2 | 0.4186 | 0.00706 | 0.0421 | 59.2918
2.5 | 0.4442 | 0.00713 | 0.0511 | 62.3001
3 | 0.4845 | 0.00728 | 0.0571 | 66.5522
3.5 | 0.5345 | 0.0075 | 0.0611 | 71.2667
4 | 0.59 | 0.00788 | 0.0638 | 74.8731
4.5 | 0.6688 | 0.00823 | 0.062 | 81.2637
5.5 | 0.8125 | 0.00935 | 0.0605 | 86.8984
6 | 0.8656 | 0.01014 | 0.0628 | 85.3649
6.5 | 0.9334 | 0.01097 | 0.0625 | 85.0866
7.5 | 1.0459 | 0.01348 | 0.0644 | 77.589
8 | 1.0985 | 0.01528 | 0.0649 | 71.8914
8.5 | 1.1367 | 0.01732 | 0.0674 | 65.6293
9 | 1.1873 | 0.01991 | 0.0663 | 59.6334
9.5 | 1.2307 | 0.02295 | 0.0654 | 53.6253
10 | 1.2566 | 0.02702 | 0.0651 | 46.5063
10.5 | 1.2779 | 0.03119 | 0.0653 | 40.9715
11 | 1.2635 | 0.03652 | 0.0688 | 34.5975
11.5 | 1.2773 | 0.04166 | 0.0676 | 30.6601
12 | 1.2676 | 0.04836 | 0.0665 | 26.2117
12.5 | 1.2744 | 0.05404 | 0.0653 | 23.5825
13 | 1.262 | 0.06111 | 0.0639 | 20.6513
13.5 | 1.2535 | 0.06813 | 0.0623 | 18.3986
14 | 1.2518 | 0.07476 | 0.0605 | 16.7442
14.5 | 1.2378 | 0.0825 | 0.0583 | 15.0036
15 | 1.2327 | 0.08971 | 0.056 | 13.7409
15.5 | 1.2291 | 0.09709 | 0.0533 | 12.6594

## 65. Re 4M Mach 0.00 (1)
BIGFOIL.COM POLAR EXPORT
NACA35121
NACA35121 |  |  |  | Cl Max: | 2.079 | at alpha= | 20 | deg
JavaFoil+Calcfoil stall+Eppler ext transition |  |  |  | L/D Max: | 111.288 | at alpha= | 7.5 | deg
Re: | 4000000 |  |  | Cd Min: | 0.00646 | at alpha= | 1 | deg
Mach: | 0 |  |  | Cl=0 at alpha= | -1.8359 | deg
|  |  |  | @ Cl=0.1, Cd= | 0.0082086
|  |  |  | @ Cl=0.4, Cd= | 0.0068647
|  |  |  | @ Cl=0.6, Cd= | 0.0074837
alpha (deg) | Cl | Cd | Cm | Cl/Cd
-20 | -1.387 | 0.10736 | 0.017 | -12.916
-19.5 | -1.387 | 0.0974 | 0.018 | -14.245
-19 | -1.391 | 0.08581 | 0.018 | -16.209
-18.5 | -1.41 | 0.06693 | 0.019 | -21.073
-18 | -1.433 | 0.04954 | 0.02 | -28.928
-17.5 | -1.447 | 0.03756 | 0.02 | -38.528
-17 | -1.453 | 0.02979 | 0.021 | -48.759
-16.5 | -1.448 | 0.0251 | 0.021 | -57.716
-16 | -1.436 | 0.02207 | 0.021 | -65.061
-15.5 | -1.417 | 0.02007 | 0.021 | -70.611
-15 | -1.393 | 0.01864 | 0.021 | -74.737
-14.5 | -1.365 | 0.01754 | 0.02 | -77.809
-14 | -1.333 | 0.01662 | 0.02 | -80.177
-13.5 | -1.298 | 0.01585 | 0.02 | -81.876
-13 | -1.26 | 0.01517 | 0.02 | -83.069
-12.5 | -1.219 | 0.01463 | 0.019 | -83.293
-12 | -1.175 | 0.01409 | 0.019 | -83.436
-11.5 | -1.13 | 0.01367 | 0.019 | -82.671
-11 | -1.082 | 0.0132 | 0.019 | -82
-10.5 | -1.033 | 0.01283 | 0.018 | -80.492
-10 | -0.982 | 0.01246 | 0.018 | -78.779
-9.5 | -0.929 | 0.01208 | 0.018 | -76.861
-9 | -0.875 | 0.0118 | 0.017 | -74.14
-8.5 | -0.819 | 0.0112 | 0.017 | -73.095
-8 | -0.762 | 0.01092 | 0.017 | -69.766
-7.5 | -0.704 | 0.01065 | 0.016 | -66.084
-7 | -0.645 | 0.01041 | 0.016 | -61.98
-6.5 | -0.585 | 0.00895 | 0.015 | -65.371
-6 | -0.525 | 0.00882 | 0.015 | -59.492
-5.5 | -0.463 | 0.00921 | 0.015 | -50.269
-5 | -0.401 | 0.00912 | 0.014 | -44.009
-4.5 | -0.339 | 0.00895 | 0.014 | -37.847
-4 | -0.276 | 0.00854 | 0.013 | -32.308
-3.5 | -0.213 | 0.00846 | 0.013 | -25.134
-3 | -0.149 | 0.00886 | 0.012 | -16.813
-2.5 | -0.085 | 0.00877 | 0.012 | -9.689
-2 | -0.021 | 0.00837 | 0.012 | -2.49
-1.5 | 0.043 | 0.00827 | 0.011 | 5.254
-1 | 0.108 | 0.0082 | 0.011 | 13.132
-0.5 | 0.172 | 0.0083 | 0.01 | 20.701
0 | 0.236 | 0.00809 | 0.01 | 29.152
0.5 | 0.3 | 0.00668 | 0.009 | 44.861
1 | 0.363 | 0.00646 | 0.009 | 56.26
1.5 | 0.427 | 0.00716 | 0.008 | 59.556
2 | 0.49 | 0.00727 | 0.008 | 67.387
2.5 | 0.553 | 0.00737 | 0.007 | 75.012
3 | 0.615 | 0.00752 | 0.007 | 81.828
3.5 | 0.678 | 0.00769 | 0.006 | 88.11
4 | 0.74 | 0.00806 | 0.006 | 91.744
4.5 | 0.801 | 0.00829 | 0.005 | 96.563
5 | 0.862 | 0.00853 | 0.004 | 101.061
5.5 | 0.922 | 0.00884 | 0.004 | 104.292
6 | 0.981 | 0.00912 | 0.003 | 107.542
6.5 | 1.04 | 0.00952 | 0.003 | 109.261
7 | 1.097 | 0.00989 | 0.002 | 110.985
7.5 | 1.154 | 0.01037 | 0.002 | 111.288
8 | 1.21 | 0.01091 | 0.001 | 110.94
8.5 | 1.264 | 0.01155 | 0.001 | 109.509
9 | 1.318 | 0.01226 | 0 | 107.482
9.5 | 1.37 | 0.0131 | -0.001 | 104.61
10 | 1.421 | 0.01413 | -0.001 | 100.568
10.5 | 1.471 | 0.01521 | -0.002 | 96.694
11 | 1.52 | 0.01641 | -0.002 | 92.629
11.5 | 1.567 | 0.01778 | -0.003 | 88.136
12 | 1.612 | 0.01929 | -0.003 | 83.568
12.5 | 1.656 | 0.02097 | -0.004 | 78.976
13 | 1.698 | 0.02289 | -0.004 | 74.194
13.5 | 1.739 | 0.02502 | -0.005 | 69.504
14 | 1.777 | 0.02733 | -0.005 | 65.039
14.5 | 1.814 | 0.02986 | -0.006 | 60.751
15 | 1.849 | 0.03274 | -0.006 | 56.467
15.5 | 1.882 | 0.03573 | -0.007 | 52.657
16 | 1.912 | 0.0391 | -0.007 | 48.903
16.5 | 1.941 | 0.04253 | -0.008 | 45.623
17 | 1.967 | 0.04609 | -0.008 | 42.685
17.5 | 1.991 | 0.04985 | -0.009 | 39.949
18 | 2.014 | 0.05374 | -0.009 | 37.468
18.5 | 2.034 | 0.05779 | -0.01 | 35.19
19 | 2.052 | 0.06198 | -0.01 | 33.102
19.5 | 2.066 | 0.06625 | -0.011 | 31.193
20 | 2.079 | 0.07072 | -0.011 | 29.401

## 66. Re 4M Mach 0.00 (2)
BIGFOIL.COM POLAR EXPORT
NACA35121
NACA35121 |  |  |  | Cl Max: | 1.632 | at alpha= | 16.5 | deg
XFOIL ncrit=9 |  |  |  | L/D Max: | 130.305 | at alpha= | 9 | deg
Re: | 4000000 |  |  | Cd Min: | 0.07923 | at alpha= | 20 | deg
Mach: | 0 |  |  | Cl=0 at alpha= | -3.3554 | deg
|  |  |  | @ Cl=0.1, Cd= | 0.0076736
|  |  |  | @ Cl=0.4, Cd= | 0.005827
|  |  |  | @ Cl=0.6, Cd= | 0.0060395
alpha (deg) | Cl | Cd | Cm | Cl/Cd
-20 | -1.5175 | 0.02518 | -0.0699 | -60.2661
-19.5 | -1.4939 | 0.02347 | -0.0673 | -63.6515
-19 | -1.4674 | 0.02202 | -0.0647 | -66.6394
-18.5 | -1.4385 | 0.02077 | -0.0621 | -69.2585
-18 | -1.4084 | 0.01967 | -0.0593 | -71.6014
-17.5 | -1.3783 | 0.01865 | -0.0562 | -73.9035
-17 | -1.3506 | 0.01758 | -0.0526 | -76.8259
-16.5 | -1.2914 | 0.01654 | -0.0548 | -78.0774
-16 | -1.2412 | 0.01559 | -0.0548 | -79.6151
-15.5 | -1.1398 | 0.01502 | -0.0648 | -75.8855
-14.5 | -0.9583 | 0.01356 | -0.0812 | -70.6711
-14 | -0.9083 | 0.01313 | -0.0809 | -69.1775
-13.5 | -0.867 | 0.01262 | -0.0787 | -68.7005
-13 | -0.8261 | 0.01219 | -0.0763 | -67.7687
-12.5 | -0.7861 | 0.01183 | -0.0735 | -66.4497
-12 | -0.7454 | 0.01148 | -0.0708 | -64.9303
-11.5 | -0.706 | 0.01113 | -0.0678 | -63.4322
-11 | -0.6657 | 0.01081 | -0.0648 | -61.5819
-10.5 | -0.6238 | 0.01054 | -0.062 | -59.1841
-10 | -0.5833 | 0.01025 | -0.059 | -56.9073
-9.5 | -0.5414 | 0.01001 | -0.0561 | -54.0859
-9 | -0.4989 | 0.00974 | -0.0533 | -51.2218
-8.5 | -0.4559 | 0.00953 | -0.0505 | -47.8384
-8 | -0.4134 | 0.00929 | -0.0476 | -44.4995
-7.5 | -0.3695 | 0.0091 | -0.045 | -40.6044
-7 | -0.3253 | 0.0089 | -0.0423 | -36.5506
-6.5 | -0.2804 | 0.00872 | -0.0398 | -32.156
-6 | -0.2379 | 0.00855 | -0.0368 | -27.8246
-5.5 | -0.1918 | 0.00838 | -0.0345 | -22.8878
-5 | -0.1464 | 0.00824 | -0.032 | -17.767
-4.5 | -0.1022 | 0.0081 | -0.0293 | -12.6173
-4 | -0.0574 | 0.00795 | -0.0267 | -7.2201
-3.5 | -0.0131 | 0.00785 | -0.0239 | -1.6688
-3 | 0.0322 | 0.00777 | -0.0214 | 4.1441
-2.5 | 0.0772 | 0.00769 | -0.0188 | 10.039
-2 | 0.1189 | 0.00766 | -0.0155 | 15.5222
-1.5 | 0.1603 | 0.00761 | -0.0121 | 21.0644
-1 | 0.2041 | 0.00755 | -0.0093 | 27.0331
-0.5 | 0.248 | 0.0075 | -0.0065 | 33.0667
0 | 0.2928 | 0.00737 | -0.004 | 39.7286
0.5 | 0.3306 | 0.0071 | 0 | 46.5634
1.5 | 0.3708 | 0.00594 | 0.0152 | 62.4242
2 | 0.4044 | 0.00581 | 0.0202 | 69.6041
2.5 | 0.4393 | 0.0058 | 0.0248 | 75.7414
3 | 0.4785 | 0.00577 | 0.0287 | 82.9289
3.5 | 0.5174 | 0.00584 | 0.0324 | 88.5959
4 | 0.5502 | 0.00591 | 0.0375 | 93.0964
4.5 | 0.5929 | 0.00601 | 0.0404 | 98.6522
5 | 0.6362 | 0.00619 | 0.043 | 102.7787
5.5 | 0.6808 | 0.00635 | 0.0453 | 107.2126
6 | 0.7529 | 0.00661 | 0.0415 | 113.9032
6.5 | 0.8261 | 0.00689 | 0.0374 | 119.8984
7 | 0.8759 | 0.00713 | 0.0383 | 122.8471
7.5 | 0.9479 | 0.00748 | 0.0342 | 126.7246
8 | 1.0065 | 0.00778 | 0.0331 | 129.3702
8.5 | 1.0489 | 0.00816 | 0.0352 | 128.5417
9 | 1.1102 | 0.00852 | 0.0333 | 130.3052
9.5 | 1.16 | 0.00905 | 0.0335 | 128.1768
10 | 1.2041 | 0.00952 | 0.0349 | 126.4811
10.5 | 1.2516 | 0.01016 | 0.0351 | 123.189
11 | 1.3041 | 0.01082 | 0.0342 | 120.5268
11.5 | 1.354 | 0.01159 | 0.0335 | 116.8248
12 | 1.3978 | 0.01263 | 0.0335 | 110.673
12.5 | 1.44 | 0.01361 | 0.0337 | 105.8046
13 | 1.4626 | 0.01511 | 0.0369 | 96.7968
13.5 | 1.5015 | 0.01681 | 0.0359 | 89.3218
14 | 1.5404 | 0.01848 | 0.035 | 83.355
14.5 | 1.5722 | 0.02067 | 0.0343 | 76.0619
15 | 1.5931 | 0.02369 | 0.034 | 67.2478
15.5 | 1.6168 | 0.02658 | 0.0333 | 60.8277
16 | 1.6274 | 0.03057 | 0.033 | 53.2352
16.5 | 1.632 | 0.03542 | 0.0321 | 46.0757
17 | 1.6198 | 0.04112 | 0.0327 | 39.392
17.5 | 1.6126 | 0.04582 | 0.0343 | 35.1942
18 | 1.5853 | 0.05251 | 0.0357 | 30.1904
18.5 | 1.5716 | 0.0583 | 0.0363 | 26.9571
19 | 1.5447 | 0.06561 | 0.0365 | 23.5437
19.5 | 1.5249 | 0.07236 | 0.0364 | 21.0738
20 | 1.5059 | 0.07923 | 0.0359 | 19.0067

## 67. Re 4M Mach 0.10 (1)
BIGFOIL.COM POLAR EXPORT
NACA35121
NACA35121 |  |  |  | Cl Max: | 2.069 | at alpha= | 20 | deg
JavaFoil+Calcfoil stall+Eppler ext transition |  |  |  | L/D Max: | 110.291 | at alpha= | 7 | deg
Re: | 4000000 |  |  | Cd Min: | 0.00647 | at alpha= | 1 | deg
Mach: | 0.1 |  |  | Cl=0 at alpha= | -1.8385 | deg
|  |  |  | @ Cl=0.1, Cd= | 0.0082487
|  |  |  | @ Cl=0.4, Cd= | 0.0068583
|  |  |  | @ Cl=0.6, Cd= | 0.00752
alpha (deg) | Cl | Cd | Cm | Cl/Cd
-20 | -1.358 | 0.11282 | 0.017 | -12.037
-19.5 | -1.359 | 0.104 | 0.017 | -13.067
-19 | -1.36 | 0.0944 | 0.018 | -14.408
-18.5 | -1.365 | 0.08233 | 0.018 | -16.581
-18 | -1.39 | 0.06163 | 0.019 | -22.559
-17.5 | -1.413 | 0.04488 | 0.02 | -31.484
-17 | -1.427 | 0.03396 | 0.02 | -42.009
-16.5 | -1.43 | 0.02739 | 0.021 | -52.198
-16 | -1.423 | 0.02335 | 0.021 | -60.961
-15.5 | -1.408 | 0.02089 | 0.021 | -67.403
-15 | -1.387 | 0.0192 | 0.021 | -72.226
-14.5 | -1.361 | 0.01795 | 0.02 | -75.797
-14 | -1.33 | 0.01691 | 0.02 | -78.653
-13.5 | -1.296 | 0.01611 | 0.02 | -80.471
-13 | -1.26 | 0.01542 | 0.02 | -81.707
-12.5 | -1.22 | 0.01482 | 0.02 | -82.311
-12 | -1.177 | 0.01428 | 0.019 | -82.388
-11.5 | -1.132 | 0.0138 | 0.019 | -82.018
-11 | -1.085 | 0.01335 | 0.019 | -81.243
-10.5 | -1.035 | 0.01293 | 0.018 | -80.048
-10 | -0.984 | 0.01254 | 0.018 | -78.478
-9.5 | -0.932 | 0.0122 | 0.018 | -76.394
-9 | -0.878 | 0.01186 | 0.017 | -74.006
-8.5 | -0.822 | 0.01157 | 0.017 | -71.064
-8 | -0.765 | 0.01096 | 0.017 | -69.773
-7.5 | -0.707 | 0.01069 | 0.016 | -66.137
-7 | -0.648 | 0.01049 | 0.016 | -61.754
-6.5 | -0.588 | 0.00902 | 0.015 | -65.151
-6 | -0.527 | 0.00883 | 0.015 | -59.64
-5.5 | -0.465 | 0.00873 | 0.015 | -53.273
-5 | -0.403 | 0.00912 | 0.014 | -44.195
-4.5 | -0.34 | 0.009 | 0.014 | -37.803
-4 | -0.277 | 0.00857 | 0.013 | -32.357
-3.5 | -0.214 | 0.00848 | 0.013 | -25.172
-3 | -0.15 | 0.00886 | 0.012 | -16.884
-2.5 | -0.085 | 0.00881 | 0.012 | -9.696
-2 | -0.021 | 0.00838 | 0.012 | -2.498
-1.5 | 0.044 | 0.00831 | 0.011 | 5.254
-1 | 0.108 | 0.00824 | 0.011 | 13.129
-0.5 | 0.173 | 0.00835 | 0.01 | 20.693
0 | 0.237 | 0.00814 | 0.01 | 29.115
0.5 | 0.301 | 0.00672 | 0.009 | 44.789
1 | 0.365 | 0.00647 | 0.009 | 56.382
1.5 | 0.429 | 0.00718 | 0.008 | 59.671
2 | 0.492 | 0.00729 | 0.008 | 67.475
2.5 | 0.555 | 0.00742 | 0.007 | 74.814
3 | 0.618 | 0.00756 | 0.007 | 81.838
3.5 | 0.681 | 0.00773 | 0.006 | 88.027
4 | 0.743 | 0.00792 | 0.006 | 93.744
4.5 | 0.804 | 0.00838 | 0.005 | 95.969
5 | 0.865 | 0.00862 | 0.004 | 100.356
5.5 | 0.926 | 0.0089 | 0.004 | 103.943
6 | 0.985 | 0.00923 | 0.003 | 106.757
6.5 | 1.044 | 0.0096 | 0.003 | 108.693
7 | 1.102 | 0.00999 | 0.002 | 110.291
7.5 | 1.159 | 0.01051 | 0.002 | 110.195
8 | 1.214 | 0.01108 | 0.001 | 109.625
8.5 | 1.269 | 0.01174 | 0.001 | 108.109
9 | 1.323 | 0.01246 | 0 | 106.172
9.5 | 1.375 | 0.01331 | -0.001 | 103.258
10 | 1.426 | 0.01429 | -0.001 | 99.79
10.5 | 1.475 | 0.01553 | -0.002 | 95.018
11 | 1.524 | 0.01677 | -0.002 | 90.842
11.5 | 1.571 | 0.01818 | -0.003 | 86.425
12 | 1.616 | 0.01975 | -0.003 | 81.818
12.5 | 1.66 | 0.0215 | -0.004 | 77.193
13 | 1.702 | 0.02347 | -0.004 | 72.523
13.5 | 1.742 | 0.02566 | -0.005 | 67.879
14 | 1.78 | 0.02803 | -0.005 | 63.517
14.5 | 1.817 | 0.03066 | -0.006 | 59.257
15 | 1.851 | 0.03363 | -0.006 | 55.029
15.5 | 1.883 | 0.03671 | -0.007 | 51.294
16 | 1.913 | 0.04019 | -0.007 | 47.592
16.5 | 1.94 | 0.04369 | -0.008 | 44.409
17 | 1.966 | 0.04743 | -0.008 | 41.454
17.5 | 1.989 | 0.05123 | -0.009 | 38.828
18 | 2.01 | 0.05525 | -0.009 | 36.381
18.5 | 2.029 | 0.05943 | -0.01 | 34.139
19 | 2.045 | 0.06374 | -0.01 | 32.088
19.5 | 2.058 | 0.0682 | -0.011 | 30.181
20 | 2.069 | 0.07273 | -0.011 | 28.449

## 68. Re 4M Mach 0.10 (2)
BIGFOIL.COM POLAR EXPORT
NACA35121
NACA35121 |  |  |  | Cl Max: | 1.6236 | at alpha= | 16.5 | deg
XFOIL ncrit=9 |  |  |  | L/D Max: | 128.811 | at alpha= | 9 | deg
Re: | 4000000 |  |  | Cd Min: | 0.08335 | at alpha= | 20 | deg
Mach: | 0.1 |  |  | Cl=0 at alpha= | -3.3834 | deg
|  |  |  | @ Cl=0.1, Cd= | 0.0076961
|  |  |  | @ Cl=0.4, Cd= | 0.0058662
|  |  |  | @ Cl=0.6, Cd= | 0.0060735
alpha (deg) | Cl | Cd | Cm | Cl/Cd
-20 | -1.5141 | 0.02659 | -0.0737 | -56.9425
-19.5 | -1.4933 | 0.02458 | -0.071 | -60.7526
-19 | -1.4693 | 0.02289 | -0.0683 | -64.1896
-18.5 | -1.4422 | 0.02147 | -0.0654 | -67.1728
-18 | -1.4123 | 0.02026 | -0.0625 | -69.7088
-17.5 | -1.3812 | 0.01921 | -0.0595 | -71.9001
-17 | -1.3529 | 0.01813 | -0.0559 | -74.6222
-16.5 | -1.2959 | 0.01699 | -0.0576 | -76.2743
-16 | -1.2466 | 0.01593 | -0.0574 | -78.2549
-15.5 | -1.1457 | 0.01528 | -0.067 | -74.9804
-15 | -1.0378 | 0.01444 | -0.0784 | -71.8698
-14.5 | -0.9637 | 0.01378 | -0.083 | -69.9347
-14 | -0.912 | 0.0133 | -0.0828 | -68.5714
-13.5 | -0.8696 | 0.01282 | -0.0807 | -67.8315
-13 | -0.8287 | 0.01234 | -0.0781 | -67.1556
-12.5 | -0.788 | 0.01196 | -0.0754 | -65.8863
-12 | -0.7469 | 0.01163 | -0.0726 | -64.2218
-11.5 | -0.7072 | 0.01124 | -0.0695 | -62.9181
-11 | -0.6668 | 0.0109 | -0.0664 | -61.1743
-10.5 | -0.6245 | 0.01064 | -0.0636 | -58.6936
-10 | -0.5836 | 0.01032 | -0.0605 | -56.5504
-9.5 | -0.5417 | 0.01007 | -0.0575 | -53.7934
-9 | -0.4989 | 0.0098 | -0.0546 | -50.9082
-8.5 | -0.4558 | 0.00958 | -0.0517 | -47.5783
-8 | -0.4123 | 0.00935 | -0.0489 | -44.0963
-7.5 | -0.3692 | 0.00914 | -0.046 | -40.3939
-7 | -0.3242 | 0.00894 | -0.0434 | -36.264
-6.5 | -0.2792 | 0.00876 | -0.0408 | -31.8721
-6 | -0.2362 | 0.00859 | -0.0378 | -27.4971
-5.5 | -0.19 | 0.00842 | -0.0354 | -22.5653
-5 | -0.1448 | 0.00827 | -0.0328 | -17.5091
-4.5 | -0.0999 | 0.00813 | -0.0301 | -12.2878
-4 | -0.0547 | 0.00797 | -0.0275 | -6.8632
-3.5 | -0.0107 | 0.00788 | -0.0246 | -1.3579
-3 | 0.0352 | 0.00778 | -0.0221 | 4.5244
-2.5 | 0.0805 | 0.00771 | -0.0194 | 10.441
-2 | 0.1227 | 0.00768 | -0.0162 | 15.9766
-1.5 | 0.1648 | 0.00762 | -0.0129 | 21.6273
-1 | 0.2072 | 0.00757 | -0.0096 | 27.3712
-0.5 | 0.2509 | 0.00752 | -0.0068 | 33.3644
0 | 0.296 | 0.00739 | -0.0042 | 40.0541
1 | 0.3426 | 0.00629 | 0.0097 | 54.4674
1.5 | 0.3735 | 0.00597 | 0.0153 | 62.5628
2 | 0.4067 | 0.00584 | 0.0205 | 69.6404
2.5 | 0.4418 | 0.00582 | 0.0252 | 75.9107
3 | 0.4804 | 0.00579 | 0.0292 | 82.9706
3.5 | 0.5172 | 0.00587 | 0.0335 | 88.109
4 | 0.5516 | 0.00594 | 0.0383 | 92.862
4.5 | 0.5946 | 0.00605 | 0.0412 | 98.281
5 | 0.6382 | 0.00624 | 0.0439 | 102.2756
5.5 | 0.6843 | 0.00639 | 0.046 | 107.0892
6 | 0.7575 | 0.00667 | 0.042 | 113.5682
6.5 | 0.8334 | 0.00695 | 0.0375 | 119.9137
7 | 0.8818 | 0.00721 | 0.0388 | 122.3024
7.5 | 0.9535 | 0.00754 | 0.035 | 126.4589
8 | 1.0107 | 0.00787 | 0.0342 | 128.4244
8.5 | 1.0551 | 0.00825 | 0.036 | 127.8909
9 | 1.1155 | 0.00866 | 0.0343 | 128.8106
9.5 | 1.1652 | 0.00917 | 0.0347 | 127.0665
10 | 1.2068 | 0.00969 | 0.0367 | 124.5408
11 | 1.3095 | 0.01109 | 0.0355 | 118.0794
11.5 | 1.3599 | 0.01189 | 0.0348 | 114.3734
12 | 1.4026 | 0.01301 | 0.0349 | 107.8094
12.5 | 1.4428 | 0.01413 | 0.0354 | 102.109
13 | 1.4681 | 0.01564 | 0.0381 | 93.8683
13.5 | 1.506 | 0.01748 | 0.0372 | 86.1556
14 | 1.542 | 0.01944 | 0.0364 | 79.321
14.5 | 1.5729 | 0.02179 | 0.0357 | 72.1845
15 | 1.5925 | 0.02499 | 0.0353 | 63.7255
15.5 | 1.6114 | 0.02836 | 0.0348 | 56.8195
16 | 1.62 | 0.03263 | 0.0344 | 49.6476
16.5 | 1.6236 | 0.03766 | 0.0335 | 43.1121
17 | 1.6063 | 0.04379 | 0.0343 | 36.6819
17.5 | 1.5974 | 0.04872 | 0.0357 | 32.7874
18 | 1.5678 | 0.05578 | 0.0369 | 28.1068
18.5 | 1.5564 | 0.06141 | 0.0374 | 25.3444
19 | 1.5251 | 0.06928 | 0.0374 | 22.0136
19.5 | 1.5033 | 0.07639 | 0.037 | 19.6793
20 | 1.4843 | 0.08335 | 0.0364 | 17.808

## 69. Re 4M Mach 0.25 (1)
BIGFOIL.COM POLAR EXPORT
NACA35121
NACA35121 |  |  |  | Cl Max: | 1.987 | at alpha= | 19 | deg
JavaFoil+Calcfoil stall+Eppler ext transition |  |  |  | L/D Max: | 105.333 | at alpha= | 7 | deg
Re: | 4000000 |  |  | Cd Min: | 0.00696 | at alpha= | 0.5 | deg
Mach: | 0.25 |  |  | Cl=0 at alpha= | -1.8358 | deg
|  |  |  | @ Cl=0.1, Cd= | 0.0081583
|  |  |  | @ Cl=0.4, Cd= | 0.0071708
|  |  |  | @ Cl=0.6, Cd= | 0.0077191
alpha (deg) | Cl | Cd | Cm | Cl/Cd
-20 | -1.146 | 0.14024 | 0.016 | -8.174
-19.5 | -1.165 | 0.13168 | 0.016 | -8.85
-19 | -1.181 | 0.12319 | 0.016 | -9.591
-18.5 | -1.195 | 0.11478 | 0.016 | -10.409
-18 | -1.205 | 0.10619 | 0.017 | -11.352
-17.5 | -1.212 | 0.09736 | 0.017 | -12.452
-17 | -1.217 | 0.08848 | 0.017 | -13.755
-16.5 | -1.223 | 0.07815 | 0.017 | -15.643
-16 | -1.249 | 0.05835 | 0.019 | -21.4
-15.5 | -1.294 | 0.03623 | 0.02 | -35.71
-15 | -1.313 | 0.02653 | 0.02 | -49.486
-14.5 | -1.312 | 0.02206 | 0.021 | -59.482
-14 | -1.298 | 0.01973 | 0.021 | -65.806
-13.5 | -1.277 | 0.0182 | 0.02 | -70.14
-13 | -1.249 | 0.01703 | 0.02 | -73.358
-12.5 | -1.216 | 0.01614 | 0.02 | -75.361
-12 | -1.179 | 0.01539 | 0.02 | -76.593
-11.5 | -1.138 | 0.01474 | 0.019 | -77.189
-11 | -1.094 | 0.01418 | 0.019 | -77.189
-10.5 | -1.048 | 0.01364 | 0.019 | -76.797
-10 | -0.998 | 0.01317 | 0.018 | -75.787
-9.5 | -0.947 | 0.01244 | 0.018 | -76.133
-9 | -0.894 | 0.01203 | 0.018 | -74.249
-8.5 | -0.838 | 0.0117 | 0.017 | -71.634
-8 | -0.781 | 0.01137 | 0.017 | -68.669
-7.5 | -0.722 | 0.01108 | 0.017 | -65.225
-7 | -0.663 | 0.01077 | 0.016 | -61.518
-6.5 | -0.602 | 0.01057 | 0.016 | -56.948
-6 | -0.54 | 0.01033 | 0.015 | -52.255
-5.5 | -0.477 | 0.00894 | 0.015 | -53.367
-5 | -0.413 | 0.00849 | 0.015 | -48.717
-4.5 | -0.349 | 0.00889 | 0.014 | -39.271
-4 | -0.284 | 0.00876 | 0.014 | -32.477
-3.5 | -0.219 | 0.00867 | 0.013 | -25.296
-3 | -0.154 | 0.00853 | 0.013 | -17.998
-2.5 | -0.088 | 0.00818 | 0.012 | -10.719
-2 | -0.022 | 0.00858 | 0.012 | -2.507
-1.5 | 0.045 | 0.0085 | 0.011 | 5.274
-1 | 0.111 | 0.00809 | 0.011 | 13.733
-0.5 | 0.177 | 0.00803 | 0.01 | 22.08
0 | 0.243 | 0.00767 | 0.01 | 31.72
0.5 | 0.309 | 0.00696 | 0.009 | 44.412
1 | 0.375 | 0.00704 | 0.009 | 53.172
1.5 | 0.44 | 0.00738 | 0.008 | 59.59
2 | 0.505 | 0.00748 | 0.008 | 67.461
2.5 | 0.57 | 0.00763 | 0.007 | 74.648
3 | 0.634 | 0.00782 | 0.007 | 81.085
3.5 | 0.698 | 0.00799 | 0.006 | 87.314
4 | 0.761 | 0.00822 | 0.006 | 92.603
4.5 | 0.824 | 0.00849 | 0.005 | 97.005
5 | 0.886 | 0.0088 | 0.005 | 100.674
5.5 | 0.947 | 0.00933 | 0.004 | 101.465
6 | 1.007 | 0.00973 | 0.003 | 103.545
6.5 | 1.066 | 0.01017 | 0.003 | 104.887
7 | 1.125 | 0.01068 | 0.002 | 105.333
7.5 | 1.182 | 0.01128 | 0.002 | 104.78
8 | 1.238 | 0.01196 | 0.001 | 103.481
8.5 | 1.292 | 0.01278 | 0.001 | 101.116
9 | 1.346 | 0.01366 | 0 | 98.546
9.5 | 1.398 | 0.01472 | -0.001 | 94.957
10 | 1.449 | 0.0159 | -0.001 | 91.119
10.5 | 1.498 | 0.01722 | -0.002 | 86.986
11 | 1.546 | 0.01877 | -0.002 | 82.349
11.5 | 1.592 | 0.02058 | -0.003 | 77.35
12 | 1.636 | 0.02248 | -0.003 | 72.806
12.5 | 1.679 | 0.0246 | -0.004 | 68.236
13 | 1.719 | 0.02694 | -0.004 | 63.813
13.5 | 1.757 | 0.02953 | -0.005 | 59.494
14 | 1.793 | 0.03241 | -0.005 | 55.309
14.5 | 1.826 | 0.03556 | -0.006 | 51.334
15 | 1.856 | 0.03897 | -0.007 | 47.628
15.5 | 1.884 | 0.04266 | -0.007 | 44.151
16 | 1.908 | 0.04671 | -0.008 | 40.849
16.5 | 1.929 | 0.05108 | -0.008 | 37.774
17 | 1.948 | 0.05545 | -0.009 | 35.136
17.5 | 1.963 | 0.06 | -0.009 | 32.718
18 | 1.974 | 0.06482 | -0.01 | 30.46
18.5 | 1.983 | 0.06977 | -0.01 | 28.415
19 | 1.987 | 0.07501 | -0.01 | 26.496
19.5 | 1.987 | 0.0804 | -0.011 | 24.712
20 | 1.983 | 0.08593 | -0.011 | 23.074

## 70. Re 4M Mach 0.25 (2)
BIGFOIL.COM POLAR EXPORT
NACA35121
NACA35121 |  |  |  | Cl Max: | 1.5674 | at alpha= | 15 | deg
XFOIL ncrit=9 |  |  |  | L/D Max: | 123.02 | at alpha= | 7.5 | deg
Re: | 4000000 |  |  | Cd Min: | 0.10301 | at alpha= | 20 | deg
Mach: | 0.25 |  |  | Cl=0 at alpha= | -3.5596 | deg
|  |  |  | @ Cl=0.1, Cd= | 0.0078353
|  |  |  | @ Cl=0.4, Cd= | 0.0060729
|  |  |  | @ Cl=0.6, Cd= | 0.0062851
alpha (deg) | Cl | Cd | Cm | Cl/Cd
-20 | -1.4833 | 0.03632 | -0.0916 | -40.8398
-19.5 | -1.4705 | 0.03286 | -0.0898 | -44.7505
-19 | -1.4531 | 0.02995 | -0.0875 | -48.5175
-18.5 | -1.4365 | 0.02722 | -0.0845 | -52.7737
-18 | -1.418 | 0.0248 | -0.0811 | -57.1774
-17.5 | -1.3941 | 0.02289 | -0.0774 | -60.9043
-17 | -1.3671 | 0.02129 | -0.0735 | -64.2132
-16.5 | -1.3168 | 0.01982 | -0.0732 | -66.4379
-16 | -1.2688 | 0.01846 | -0.0719 | -68.7324
-15.5 | -1.1707 | 0.01718 | -0.0801 | -68.1432
-15 | -1.0861 | 0.01617 | -0.0856 | -67.1676
-14.5 | -0.9876 | 0.01529 | -0.0936 | -64.5912
-14 | -0.9329 | 0.01446 | -0.0933 | -64.5159
-13.5 | -0.8862 | 0.01383 | -0.0913 | -64.0781
-13 | -0.8408 | 0.01331 | -0.0888 | -63.1705
-12.5 | -0.7997 | 0.01275 | -0.0854 | -62.7216
-12 | -0.7572 | 0.01228 | -0.0822 | -61.6612
-11.5 | -0.7143 | 0.01189 | -0.0789 | -60.0757
-11 | -0.6727 | 0.01148 | -0.0753 | -58.5976
-10.5 | -0.6298 | 0.01111 | -0.0719 | -56.6877
-10 | -0.586 | 0.01079 | -0.0686 | -54.3095
-9.5 | -0.5431 | 0.01045 | -0.0652 | -51.9713
-9 | -0.4981 | 0.01017 | -0.062 | -48.9774
-8.5 | -0.4548 | 0.00988 | -0.0586 | -46.0324
-8 | -0.4092 | 0.00963 | -0.0555 | -42.4922
-7.5 | -0.3644 | 0.0094 | -0.0524 | -38.766
-7 | -0.3182 | 0.00918 | -0.0494 | -34.6623
-6.5 | -0.2735 | 0.00897 | -0.0462 | -30.4905
-6 | -0.2261 | 0.00879 | -0.0434 | -25.7224
-5.5 | -0.18 | 0.0086 | -0.0405 | -20.9302
-5 | -0.1354 | 0.00845 | -0.0372 | -16.0237
-4.5 | -0.0876 | 0.00828 | -0.0345 | -10.5797
-4 | -0.0406 | 0.00815 | -0.0317 | -4.9816
-3.5 | 0.0055 | 0.00804 | -0.0288 | 0.68408
-2.5 | 0.0973 | 0.00784 | -0.0228 | 12.4107
-2 | 0.143 | 0.00776 | -0.0197 | 18.4278
-1.5 | 0.1877 | 0.00769 | -0.0165 | 24.4083
-1 | 0.2285 | 0.00769 | -0.0125 | 29.7139
-0.5 | 0.27 | 0.00763 | -0.0086 | 35.3866
0 | 0.3141 | 0.00755 | -0.0053 | 41.6026
0.5 | 0.3524 | 0.00738 | -0.0009 | 47.7507
1 | 0.3607 | 0.00645 | 0.0095 | 55.9225
1.5 | 0.3872 | 0.00612 | 0.0164 | 63.268
2 | 0.4171 | 0.00601 | 0.0227 | 69.401
2.5 | 0.454 | 0.00594 | 0.0276 | 76.431
3 | 0.4849 | 0.00594 | 0.0337 | 81.633
3.5 | 0.5194 | 0.00604 | 0.039 | 85.9934
4 | 0.5611 | 0.00611 | 0.0427 | 91.8331
4.5 | 0.6033 | 0.0063 | 0.0462 | 95.7619
5 | 0.6542 | 0.00647 | 0.0478 | 101.1128
5.5 | 0.7073 | 0.00668 | 0.0489 | 105.8832
6 | 0.7898 | 0.00701 | 0.0436 | 112.6676
6.5 | 0.8645 | 0.00731 | 0.04 | 118.2627
7 | 0.9125 | 0.00765 | 0.0419 | 119.281
7.5 | 0.9817 | 0.00798 | 0.0393 | 123.0201
8 | 1.0301 | 0.00844 | 0.0409 | 122.0498
8.5 | 1.0866 | 0.00884 | 0.0408 | 122.9186
9 | 1.1404 | 0.00948 | 0.0408 | 120.2954
9.5 | 1.1901 | 0.01005 | 0.0418 | 118.4179
10 | 1.2341 | 0.01087 | 0.0433 | 113.5327
10.5 | 1.2892 | 0.01168 | 0.0426 | 110.3767
11 | 1.3396 | 0.01275 | 0.0421 | 105.0667
11.5 | 1.3852 | 0.01407 | 0.042 | 98.4506
12 | 1.4272 | 0.01547 | 0.0424 | 92.256
12.5 | 1.4455 | 0.01762 | 0.0459 | 82.0375
13 | 1.4865 | 0.01966 | 0.0448 | 75.6104
13.5 | 1.5174 | 0.02239 | 0.0441 | 67.7713
14 | 1.5398 | 0.02579 | 0.0436 | 59.7053
14.5 | 1.5582 | 0.0295 | 0.0431 | 52.8203
15 | 1.5674 | 0.03402 | 0.0427 | 46.0729
15.5 | 1.5622 | 0.03977 | 0.0423 | 39.2809
16 | 1.561 | 0.04545 | 0.0414 | 34.3454
16.5 | 1.5474 | 0.05239 | 0.0402 | 29.5362
17 | 1.5256 | 0.05902 | 0.0409 | 25.8489
17.5 | 1.4997 | 0.06604 | 0.0416 | 22.709
18 | 1.4745 | 0.07323 | 0.0417 | 20.1352
18.5 | 1.4522 | 0.08045 | 0.0414 | 18.051
19 | 1.4332 | 0.08753 | 0.0407 | 16.3738
19.5 | 1.4113 | 0.09512 | 0.0395 | 14.837
20 | 1.3881 | 0.10301 | 0.038 | 13.4754

## 71. Re 4M Mach 0.50 (1)
BIGFOIL.COM POLAR EXPORT
NACA35121
NACA35121 |  |  |  | Cl Max: | 1.659 | at alpha= | 13 | deg
JavaFoil+Calcfoil stall+Eppler ext transition |  |  |  | L/D Max: | 86.669 | at alpha= | 4.5 | deg
Re: | 4000000 |  |  | Cd Min: | 0.00748 | at alpha= | 0.5 | deg
Mach: | 0.5 |  |  | Cl=0 at alpha= | -1.8378 | deg
|  |  |  | @ Cl=0.1, Cd= | 0.0086438
|  |  |  | @ Cl=0.4, Cd= | 0.0076146
|  |  |  | @ Cl=0.6, Cd= | 0.008504
alpha (deg) | Cl | Cd | Cm | Cl/Cd
-20 | -1.045 | 0.166 | 0.016 | -6.297
-19.5 | -1.018 | 0.16056 | 0.016 | -6.338
-19 | -0.99 | 0.15555 | 0.016 | -6.363
-18.5 | -0.96 | 0.15128 | 0.015 | -6.349
-18 | -0.933 | 0.14575 | 0.015 | -6.399
-17.5 | -0.903 | 0.14355 | 0.015 | -6.292
-17 | -0.875 | 0.13636 | 0.015 | -6.418
-16.5 | -0.847 | 0.13267 | 0.014 | -6.381
-16 | -0.818 | 0.11964 | 0.014 | -6.837
-15.5 | -0.79 | 0.109 | 0.014 | -7.246
-15 | -0.76 | 0.11118 | 0.013 | -6.838
-14.5 | -0.732 | 0.10117 | 0.013 | -7.237
-14 | -0.703 | 0.10177 | 0.013 | -6.908
-13.5 | -0.674 | 0.10696 | 0.013 | -6.3
-13 | -0.646 | 0.09228 | 0.013 | -7.004
-12.5 | -0.616 | 0.09336 | 0.012 | -6.601
-12 | -0.587 | 0.09281 | 0.011 | -6.326
-11.5 | -0.567 | 0.07512 | 0.014 | -7.548
-11 | -0.533 | 0.08085 | 0.012 | -6.598
-10.5 | -0.733 | 0.06208 | 0.015 | -11.814
-10 | -0.886 | 0.024 | 0.019 | -36.94
-9.5 | -0.925 | 0.0172 | 0.02 | -53.797
-9 | -0.907 | 0.0153 | 0.02 | -59.326
-8.5 | -0.872 | 0.01427 | 0.019 | -61.114
-8 | -0.826 | 0.01345 | 0.019 | -61.439
-7.5 | -0.774 | 0.01279 | 0.019 | -60.531
-7 | -0.717 | 0.01226 | 0.018 | -58.492
-6.5 | -0.656 | 0.01176 | 0.018 | -55.752
-6 | -0.591 | 0.01113 | 0.017 | -53.122
-5.5 | -0.525 | 0.01076 | 0.017 | -48.769
-5 | -0.456 | 0.01045 | 0.016 | -43.646
-4.5 | -0.386 | 0.0102 | 0.016 | -37.889
-4 | -0.315 | 0.0097 | 0.015 | -32.526
-3.5 | -0.243 | 0.00948 | 0.015 | -25.691
-3 | -0.171 | 0.00905 | 0.014 | -18.873
-2.5 | -0.098 | 0.00846 | 0.014 | -11.539
-2 | -0.024 | 0.0084 | 0.013 | -2.851
-1.5 | 0.05 | 0.00836 | 0.013 | 5.974
-1 | 0.124 | 0.00878 | 0.012 | 14.11
-0.5 | 0.198 | 0.00877 | 0.012 | 22.523
0 | 0.27 | 0.00877 | 0.011 | 30.797
0.5 | 0.343 | 0.00748 | 0.01 | 45.822
1 | 0.415 | 0.00765 | 0.01 | 54.258
1.5 | 0.487 | 0.0081 | 0.009 | 60.081
2 | 0.558 | 0.00833 | 0.009 | 66.955
2.5 | 0.628 | 0.00862 | 0.008 | 72.858
3 | 0.698 | 0.00894 | 0.007 | 78.039
3.5 | 0.766 | 0.00935 | 0.007 | 81.926
4 | 0.834 | 0.00981 | 0.006 | 84.971
4.5 | 0.9 | 0.01038 | 0.006 | 86.669
5 | 0.965 | 0.01119 | 0.005 | 86.197
5.5 | 1.028 | 0.01196 | 0.004 | 85.959
6 | 1.09 | 0.01281 | 0.004 | 85.035
6.5 | 1.15 | 0.01386 | 0.003 | 82.963
7 | 1.208 | 0.01502 | 0.002 | 80.433
7.5 | 1.265 | 0.01642 | 0.002 | 77.002
8 | 1.319 | 0.018 | 0.001 | 73.297
8.5 | 1.372 | 0.01981 | 0.001 | 69.249
9 | 1.422 | 0.02191 | 0 | 64.876
9.5 | 1.469 | 0.02436 | -0.001 | 60.318
10 | 1.513 | 0.02713 | -0.001 | 55.779
10.5 | 1.554 | 0.03027 | -0.002 | 51.336
11 | 1.59 | 0.0338 | -0.002 | 47.04
11.5 | 1.621 | 0.03791 | -0.003 | 42.751
12 | 1.644 | 0.04268 | -0.004 | 38.528
12.5 | 1.658 | 0.0484 | -0.004 | 34.257
13 | 1.659 | 0.05514 | -0.005 | 30.08
13.5 | 1.639 | 0.06345 | -0.005 | 25.839
14 | 1.587 | 0.07402 | -0.006 | 21.441
14.5 | 1.451 | 0.08952 | -0.006 | 16.21
15 | 1.048 | 0.11062 | -0.007 | 9.469
15.5 | 1.077 | 0.10999 | -0.007 | 9.795
16 | 1.105 | 0.11191 | -0.008 | 9.872
16.5 | 1.132 | 0.11835 | -0.008 | 9.563
17 | 1.158 | 0.12462 | -0.009 | 9.289
17.5 | 1.18 | 0.13296 | -0.009 | 8.873
18 | 1.211 | 0.13233 | -0.01 | 9.152

## 72. Re 4M Mach 0.50 (2)
BIGFOIL.COM POLAR EXPORT
NACA35121
NACA35121 |  |  |  | Cl Max: | 1.3216 | at alpha= | 11 | deg
XFOIL ncrit=9 |  |  |  | L/D Max: | 97.1913 | at alpha= | 6 | deg
Re: | 4000000 |  |  | Cd Min: | 0.15231 | at alpha= | -18.5 | deg
Mach: | 0.5 |  |  | Cl=0 at alpha= | -4.1832 | deg
|  |  |  | @ Cl=0.1, Cd= | 0.008669
|  |  |  | @ Cl=0.4, Cd= | 0.0082126
|  |  |  | @ Cl=0.6, Cd= | 0.0072185
alpha (deg) | Cl | Cd | Cm | Cl/Cd
-18.5 | -0.5312 | 0.15231 | -0.0413 | -3.4876
-18 | -0.5697 | 0.13932 | -0.0474 | -4.0891
-17.5 | -0.5567 | 0.12368 | -0.0669 | -4.5011
-17 | -0.5855 | 0.11071 | -0.0772 | -5.2886
-16.5 | -0.6296 | 0.09713 | -0.0878 | -6.482
-16 | -0.6866 | 0.0831 | -0.0989 | -8.2623
-15.5 | -0.7448 | 0.06937 | -0.1098 | -10.7366
-15 | -0.7998 | 0.05455 | -0.1221 | -14.6618
-14.5 | -0.8277 | 0.04141 | -0.1359 | -19.9879
-14 | -0.8455 | 0.03209 | -0.1429 | -26.3478
-13.5 | -0.8533 | 0.02573 | -0.1434 | -33.1636
-13 | -0.8449 | 0.02172 | -0.1396 | -38.8996
-12.5 | -0.8194 | 0.01914 | -0.1342 | -42.8109
-12 | -0.7845 | 0.01732 | -0.1283 | -45.2945
-11.5 | -0.743 | 0.01599 | -0.1223 | -46.4665
-11 | -0.6984 | 0.0149 | -0.1164 | -46.8725
-10.5 | -0.6516 | 0.01398 | -0.1107 | -46.6094
-10 | -0.603 | 0.01325 | -0.105 | -45.5094
-9.5 | -0.5515 | 0.01261 | -0.0998 | -43.7351
-9 | -0.5021 | 0.01203 | -0.0944 | -41.7373
-8.5 | -0.4486 | 0.01156 | -0.0897 | -38.8062
-8 | -0.3982 | 0.01108 | -0.0846 | -35.9386
-7.5 | -0.3457 | 0.01073 | -0.0799 | -32.2181
-7 | -0.2934 | 0.01034 | -0.0753 | -28.3752
-6.5 | -0.2423 | 0.01003 | -0.0706 | -24.1575
-6 | -0.189 | 0.00975 | -0.0663 | -19.3846
-5.5 | -0.1374 | 0.00948 | -0.0619 | -14.4937
-5 | -0.0859 | 0.00929 | -0.0575 | -9.2465
-4.5 | -0.032 | 0.00908 | -0.0536 | -3.5242
-4 | 0.0185 | 0.0089 | -0.0491 | 2.0787
-3.5 | 0.0702 | 0.00876 | -0.0449 | 8.0137
-3 | 0.1226 | 0.0086 | -0.0409 | 14.2558
-2.5 | 0.172 | 0.00851 | -0.0364 | 20.2115
-2 | 0.2235 | 0.0084 | -0.0323 | 26.6071
-1.5 | 0.2738 | 0.00832 | -0.028 | 32.9087
-0.5 | 0.3674 | 0.00822 | -0.018 | 44.6959
0 | 0.4112 | 0.00821 | -0.0125 | 50.0853
0.5 | 0.4486 | 0.00818 | -0.0057 | 54.8411
1 | 0.4706 | 0.00798 | 0.0041 | 58.9724
1.5 | 0.4463 | 0.00703 | 0.0226 | 63.4851
2 | 0.4502 | 0.00684 | 0.0361 | 65.8187
2.5 | 0.4763 | 0.00675 | 0.0451 | 70.563
3 | 0.5133 | 0.00686 | 0.0519 | 74.8251
3.5 | 0.557 | 0.00705 | 0.0572 | 79.0071
4 | 0.6157 | 0.00728 | 0.0595 | 84.5742
4.5 | 0.6912 | 0.0077 | 0.0582 | 89.7662
5 | 0.7613 | 0.00804 | 0.0583 | 94.6891
5.5 | 0.8237 | 0.00862 | 0.0593 | 95.5568
6 | 0.8893 | 0.00915 | 0.06 | 97.1913
6.5 | 0.9408 | 0.00994 | 0.0627 | 94.6479
7 | 1.0054 | 0.01081 | 0.063 | 93.0065
7.5 | 1.0547 | 0.01199 | 0.0654 | 87.965
8 | 1.1129 | 0.01343 | 0.0658 | 82.8667
8.5 | 1.1557 | 0.01526 | 0.068 | 75.7339
9 | 1.2025 | 0.01739 | 0.0688 | 69.1489
9.5 | 1.2459 | 0.02029 | 0.0683 | 61.4046
10 | 1.2857 | 0.0234 | 0.0681 | 54.9444
10.5 | 1.303 | 0.02779 | 0.0684 | 46.8874
11 | 1.3216 | 0.03191 | 0.0692 | 41.4165
12 | 1.307 | 0.04309 | 0.0719 | 30.3319
12.5 | 1.2962 | 0.0498 | 0.0709 | 26.0281
13 | 1.2884 | 0.05641 | 0.0697 | 22.8399
13.5 | 1.2826 | 0.06299 | 0.0684 | 20.362
14 | 1.2704 | 0.07011 | 0.0669 | 18.1201
14.5 | 1.2669 | 0.07681 | 0.0652 | 16.4939
15 | 1.2532 | 0.08452 | 0.0629 | 14.8273
15.5 | 1.2388 | 0.09246 | 0.0603 | 13.3982
16 | 1.2332 | 0.09978 | 0.0578 | 12.3592

## 73. Re 5M Mach 0.00 (1)
BIGFOIL.COM POLAR EXPORT
NACA35121
NACA35121 |  |  |  | Cl Max: | 2.082 | at alpha= | 20 | deg
JavaFoil+Calcfoil stall+Eppler ext transition |  |  |  | L/D Max: | 114.068 | at alpha= | 7.5 | deg
Re: | 5000000 |  |  | Cd Min: | 0.00634 | at alpha= | 1 | deg
Mach: | 0 |  |  | Cl=0 at alpha= | -1.8359 | deg
|  |  |  | @ Cl=0.1, Cd= | 0.0084095
|  |  |  | @ Cl=0.4, Cd= | 0.0063805
|  |  |  | @ Cl=0.6, Cd= | 0.007367
alpha (deg) | Cl | Cd | Cm | Cl/Cd
-20 | -1.394 | 0.102 | 0.018 | -13.662
-19.5 | -1.397 | 0.09119 | 0.018 | -15.316
-19 | -1.41 | 0.07527 | 0.019 | -18.731
-18.5 | -1.439 | 0.05432 | 0.02 | -26.488
-18 | -1.456 | 0.04117 | 0.02 | -35.369
-17.5 | -1.464 | 0.03264 | 0.021 | -44.854
-17 | -1.464 | 0.02683 | 0.021 | -54.578
-16.5 | -1.456 | 0.02322 | 0.021 | -62.716
-16 | -1.441 | 0.02085 | 0.021 | -69.118
-15.5 | -1.421 | 0.0191 | 0.021 | -74.399
-15 | -1.396 | 0.01785 | 0.021 | -78.185
-14.5 | -1.367 | 0.01679 | 0.02 | -81.408
-14 | -1.334 | 0.01598 | 0.02 | -83.492
-13.5 | -1.299 | 0.01524 | 0.02 | -85.24
-13 | -1.261 | 0.01465 | 0.02 | -86.054
-12.5 | -1.22 | 0.01412 | 0.019 | -86.401
-12 | -1.176 | 0.01363 | 0.019 | -86.276
-11.5 | -1.13 | 0.01316 | 0.019 | -85.882
-11 | -1.083 | 0.01275 | 0.019 | -84.932
-10.5 | -1.033 | 0.01235 | 0.018 | -83.625
-10 | -0.982 | 0.01201 | 0.018 | -81.797
-9.5 | -0.929 | 0.01169 | 0.018 | -79.508
-9 | -0.875 | 0.01137 | 0.017 | -76.946
-8.5 | -0.819 | 0.01108 | 0.017 | -73.894
-8 | -0.762 | 0.01083 | 0.017 | -70.379
-7.5 | -0.704 | 0.01028 | 0.016 | -68.471
-7 | -0.645 | 0.00885 | 0.016 | -72.936
-6.5 | -0.585 | 0.00867 | 0.015 | -67.503
-6 | -0.525 | 0.00907 | 0.015 | -57.866
-5.5 | -0.463 | 0.00889 | 0.015 | -52.117
-5 | -0.401 | 0.0088 | 0.014 | -45.6
-4.5 | -0.339 | 0.00869 | 0.014 | -38.974
-4 | -0.276 | 0.00858 | 0.013 | -32.149
-3.5 | -0.213 | 0.00868 | 0.013 | -24.499
-3 | -0.149 | 0.00856 | 0.012 | -17.394
-2.5 | -0.085 | 0.00848 | 0.012 | -10.02
-2 | -0.021 | 0.00845 | 0.012 | -2.468
-1.5 | 0.043 | 0.00805 | 0.011 | 5.399
-1 | 0.108 | 0.00846 | 0.011 | 12.74
-0.5 | 0.172 | 0.00837 | 0.01 | 20.548
0 | 0.236 | 0.00798 | 0.01 | 29.536
0.5 | 0.3 | 0.00658 | 0.009 | 45.524
1 | 0.363 | 0.00634 | 0.009 | 57.35
1.5 | 0.427 | 0.00641 | 0.008 | 66.572
2 | 0.49 | 0.00714 | 0.008 | 68.653
2.5 | 0.553 | 0.00727 | 0.007 | 76.099
3 | 0.616 | 0.0074 | 0.007 | 83.219
3.5 | 0.678 | 0.00777 | 0.006 | 87.295
4 | 0.74 | 0.00796 | 0.006 | 92.996
4.5 | 0.801 | 0.00817 | 0.005 | 98.116
5 | 0.862 | 0.00837 | 0.004 | 103.004
5.5 | 0.922 | 0.00865 | 0.004 | 106.589
6 | 0.982 | 0.00894 | 0.003 | 109.775
6.5 | 1.041 | 0.00931 | 0.003 | 111.817
7 | 1.098 | 0.00969 | 0.002 | 113.315
7.5 | 1.155 | 0.01013 | 0.002 | 114.068
8 | 1.211 | 0.01068 | 0.001 | 113.433
8.5 | 1.266 | 0.01128 | 0.001 | 112.255
9 | 1.319 | 0.01213 | 0 | 108.736
9.5 | 1.372 | 0.01293 | -0.001 | 106.141
10 | 1.423 | 0.01384 | -0.001 | 102.799
10.5 | 1.473 | 0.01488 | -0.002 | 99.008
11 | 1.521 | 0.01605 | -0.002 | 94.822
11.5 | 1.568 | 0.0174 | -0.003 | 90.121
12 | 1.614 | 0.01888 | -0.003 | 85.49
12.5 | 1.658 | 0.02056 | -0.004 | 80.643
13 | 1.7 | 0.02246 | -0.004 | 75.699
13.5 | 1.741 | 0.02453 | -0.005 | 70.959
14 | 1.779 | 0.02693 | -0.005 | 66.067
14.5 | 1.816 | 0.02944 | -0.006 | 61.692
15 | 1.851 | 0.03218 | -0.006 | 57.516
15.5 | 1.884 | 0.03521 | -0.007 | 53.499
16 | 1.914 | 0.03842 | -0.007 | 49.826
16.5 | 1.943 | 0.04174 | -0.008 | 46.543
17 | 1.97 | 0.04516 | -0.008 | 43.618
17.5 | 1.994 | 0.0488 | -0.009 | 40.858
18 | 2.016 | 0.05257 | -0.009 | 38.353
18.5 | 2.036 | 0.05643 | -0.01 | 36.092
19 | 2.055 | 0.06047 | -0.01 | 33.975
19.5 | 2.069 | 0.06457 | -0.011 | 32.048
20 | 2.082 | 0.06896 | -0.011 | 30.192

## 74. Re 5M Mach 0.00 (2)
BIGFOIL.COM POLAR EXPORT
NACA35121
NACA35121 |  |  |  | Cl Max: | 1.6306 | at alpha= | 17.5 | deg
XFOIL ncrit=9 |  |  |  | L/D Max: | 137.39 | at alpha= | 8.5 | deg
Re: | 5000000 |  |  | Cd Min: | 0.07786 | at alpha= | 20 | deg
Mach: | 0 |  |  | Cl=0 at alpha= | -3.3165 | deg
|  |  |  | @ Cl=0.1, Cd= | 0.0074119
|  |  |  | @ Cl=0.4, Cd= | 0.0058464
|  |  |  | @ Cl=0.6, Cd= | 0.0058081
alpha (deg) | Cl | Cd | Cm | Cl/Cd
-20 | -1.5392 | 0.02382 | -0.0682 | -64.618
-19.5 | -1.5144 | 0.02225 | -0.0656 | -68.0629
-19 | -1.4898 | 0.02075 | -0.0626 | -71.7976
-18.5 | -1.4622 | 0.0195 | -0.0597 | -74.9846
-18 | -1.4321 | 0.01844 | -0.0567 | -77.6627
-17.5 | -1.4013 | 0.01751 | -0.0535 | -80.0286
-17 | -1.341 | 0.0166 | -0.0558 | -80.7831
-16.5 | -1.3009 | 0.01562 | -0.054 | -83.2843
-15.5 | -1.1369 | 0.01428 | -0.0667 | -79.6148
-15 | -1.0193 | 0.01358 | -0.0802 | -75.0589
-14.5 | -0.9639 | 0.01298 | -0.0811 | -74.2604
-14 | -0.9194 | 0.0125 | -0.0796 | -73.552
-13.5 | -0.876 | 0.01213 | -0.0776 | -72.2176
-13 | -0.8357 | 0.01173 | -0.075 | -71.2447
-12.5 | -0.7966 | 0.01132 | -0.0721 | -70.371
-12 | -0.7553 | 0.01101 | -0.0694 | -68.6013
-11.5 | -0.7148 | 0.01071 | -0.0664 | -66.7414
-11 | -0.6749 | 0.01037 | -0.0634 | -65.082
-10.5 | -0.6331 | 0.01012 | -0.0605 | -62.5593
-10 | -0.5916 | 0.00986 | -0.0576 | -60
-9.5 | -0.5498 | 0.00959 | -0.0547 | -57.3306
-9 | -0.5061 | 0.00939 | -0.0521 | -53.8978
-8.5 | -0.4637 | 0.00913 | -0.0492 | -50.7886
-8 | -0.4207 | 0.00895 | -0.0464 | -47.0056
-7.5 | -0.3764 | 0.00874 | -0.0438 | -43.0664
-7 | -0.331 | 0.00856 | -0.0414 | -38.6682
-6.5 | -0.2883 | 0.00839 | -0.0384 | -34.3623
-6 | -0.2426 | 0.00822 | -0.036 | -29.5134
-5.5 | -0.1974 | 0.00806 | -0.0335 | -24.4913
-5 | -0.1522 | 0.00793 | -0.0309 | -19.1929
-4.5 | -0.1066 | 0.00778 | -0.0284 | -13.7018
-4 | -0.0626 | 0.00768 | -0.0256 | -8.151
-3.5 | -0.0167 | 0.00757 | -0.0232 | -2.2061
-3 | 0.0288 | 0.00749 | -0.0207 | 3.8451
-2.5 | 0.0725 | 0.00745 | -0.0178 | 9.7315
-2 | 0.1158 | 0.00739 | -0.0148 | 15.6698
-1.5 | 0.157 | 0.00736 | -0.0114 | 21.3315
-1 | 0.2016 | 0.00733 | -0.0087 | 27.5034
-0.5 | 0.2486 | 0.00724 | -0.0066 | 34.337
0 | 0.2936 | 0.00717 | -0.0041 | 40.9484
0.5 | 0.3373 | 0.00707 | -0.0013 | 47.7086
1 | 0.3612 | 0.00642 | 0.0054 | 56.2617
1.5 | 0.3846 | 0.00594 | 0.0124 | 64.7475
2 | 0.4175 | 0.00574 | 0.0174 | 72.7352
2.5 | 0.454 | 0.00562 | 0.0218 | 80.7829
3 | 0.4902 | 0.00562 | 0.0262 | 87.2242
3.5 | 0.5314 | 0.00566 | 0.0295 | 93.8869
4 | 0.5656 | 0.00568 | 0.0343 | 99.5775
4.5 | 0.6005 | 0.00581 | 0.0388 | 103.3563
5 | 0.6437 | 0.0059 | 0.0415 | 109.1017
5.5 | 0.6922 | 0.00607 | 0.043 | 114.0362
6 | 0.7397 | 0.00629 | 0.0445 | 117.5994
6.5 | 0.8175 | 0.00654 | 0.0394 | 125
7 | 0.8957 | 0.00685 | 0.0342 | 130.7591
7.5 | 0.9495 | 0.0071 | 0.0342 | 133.7324
8 | 1.0068 | 0.00744 | 0.0332 | 135.3226
8.5 | 1.0634 | 0.00774 | 0.0325 | 137.3902
9 | 1.1055 | 0.00814 | 0.0345 | 135.8108
9.5 | 1.1642 | 0.00851 | 0.0331 | 136.8038
10 | 1.2098 | 0.00905 | 0.0341 | 133.6796
10.5 | 1.2492 | 0.00959 | 0.0362 | 130.2607
11 | 1.3016 | 0.01024 | 0.0353 | 127.1094
11.5 | 1.3488 | 0.01106 | 0.0351 | 121.953
12 | 1.3959 | 0.0119 | 0.0348 | 117.3025
12.5 | 1.4367 | 0.01296 | 0.0351 | 110.8565
13 | 1.4542 | 0.01441 | 0.0396 | 100.916
13.5 | 1.496 | 0.01586 | 0.0386 | 94.3253
14 | 1.534 | 0.01754 | 0.0378 | 87.4572
14.5 | 1.563 | 0.01986 | 0.0373 | 78.7009
15 | 1.5875 | 0.02255 | 0.037 | 70.3991
15.5 | 1.6115 | 0.02531 | 0.0365 | 63.6705
16 | 1.6226 | 0.02916 | 0.0363 | 55.6447
16.5 | 1.6301 | 0.03345 | 0.0359 | 48.7324
17 | 1.6238 | 0.03908 | 0.0356 | 41.5507
17.5 | 1.6306 | 0.04388 | 0.0343 | 37.1604
18 | 1.6052 | 0.05082 | 0.035 | 31.586
18.5 | 1.5935 | 0.05629 | 0.0358 | 28.3088
19 | 1.5663 | 0.06357 | 0.0361 | 24.639
19.5 | 1.5474 | 0.07021 | 0.036 | 22.0396
20 | 1.5209 | 0.07786 | 0.0355 | 19.5338

## 75. Re 5M Mach 0.10 (1)
BIGFOIL.COM POLAR EXPORT
NACA35121
NACA35121 |  |  |  | Cl Max: | 2.072 | at alpha= | 20 | deg
JavaFoil+Calcfoil stall+Eppler ext transition |  |  |  | L/D Max: | 112.871 | at alpha= | 7.5 | deg
Re: | 5000000 |  |  | Cd Min: | 0.00638 | at alpha= | 1 | deg
Mach: | 0.1 |  |  | Cl=0 at alpha= | -1.8385 | deg
|  |  |  | @ Cl=0.1, Cd= | 0.00844
|  |  |  | @ Cl=0.4, Cd= | 0.0064073
|  |  |  | @ Cl=0.6, Cd= | 0.0073878
alpha (deg) | Cl | Cd | Cm | Cl/Cd
-20 | -1.363 | 0.1083 | 0.017 | -12.589
-19.5 | -1.366 | 0.09883 | 0.018 | -13.82
-19 | -1.369 | 0.08839 | 0.018 | -15.491
-18.5 | -1.389 | 0.06959 | 0.019 | -19.963
-18 | -1.419 | 0.04981 | 0.02 | -28.476
-17.5 | -1.433 | 0.03802 | 0.02 | -37.704
-17 | -1.442 | 0.02985 | 0.021 | -48.296
-16.5 | -1.44 | 0.02497 | 0.021 | -57.662
-16 | -1.429 | 0.02191 | 0.021 | -65.249
-15.5 | -1.412 | 0.01984 | 0.021 | -71.197
-15 | -1.39 | 0.01835 | 0.021 | -75.72
-14.5 | -1.363 | 0.01717 | 0.02 | -79.393
-14 | -1.332 | 0.01626 | 0.02 | -81.953
-13.5 | -1.298 | 0.01552 | 0.02 | -83.645
-13 | -1.261 | 0.01486 | 0.02 | -84.874
-12.5 | -1.221 | 0.01433 | 0.02 | -85.185
-12 | -1.178 | 0.01382 | 0.019 | -85.203
-11.5 | -1.132 | 0.01333 | 0.019 | -84.942
-11 | -1.085 | 0.01286 | 0.019 | -84.389
-10.5 | -1.036 | 0.0125 | 0.018 | -82.874
-10 | -0.985 | 0.01214 | 0.018 | -81.16
-9.5 | -0.932 | 0.01175 | 0.018 | -79.321
-9 | -0.878 | 0.01147 | 0.017 | -76.563
-8.5 | -0.822 | 0.01119 | 0.017 | -73.468
-8 | -0.765 | 0.01062 | 0.017 | -72.069
-7.5 | -0.707 | 0.01036 | 0.016 | -68.232
-7 | -0.648 | 0.00887 | 0.016 | -73.048
-6.5 | -0.588 | 0.00869 | 0.015 | -67.654
-6 | -0.527 | 0.00858 | 0.015 | -61.429
-5.5 | -0.465 | 0.00897 | 0.015 | -51.906
-5 | -0.403 | 0.00885 | 0.014 | -45.579
-4.5 | -0.34 | 0.00872 | 0.014 | -39.045
-4 | -0.277 | 0.00863 | 0.013 | -32.126
-3.5 | -0.214 | 0.00871 | 0.013 | -24.515
-3 | -0.15 | 0.0086 | 0.012 | -17.405
-2.5 | -0.085 | 0.00852 | 0.012 | -10.03
-2 | -0.021 | 0.00848 | 0.012 | -2.47
-1.5 | 0.044 | 0.00809 | 0.011 | 5.4
-1 | 0.108 | 0.00849 | 0.011 | 12.751
-0.5 | 0.173 | 0.0084 | 0.01 | 20.569
0 | 0.237 | 0.00803 | 0.01 | 29.525
0.5 | 0.301 | 0.00659 | 0.009 | 45.671
1 | 0.365 | 0.00638 | 0.009 | 57.254
1.5 | 0.429 | 0.00643 | 0.008 | 66.73
2 | 0.492 | 0.00719 | 0.008 | 68.515
2.5 | 0.556 | 0.00729 | 0.007 | 76.192
3 | 0.619 | 0.00743 | 0.007 | 83.244
3.5 | 0.681 | 0.00761 | 0.006 | 89.534
4 | 0.743 | 0.008 | 0.006 | 92.941
4.5 | 0.805 | 0.00822 | 0.005 | 97.947
5 | 0.866 | 0.00846 | 0.004 | 102.336
5.5 | 0.926 | 0.00872 | 0.004 | 106.25
6 | 0.986 | 0.00905 | 0.003 | 108.972
6.5 | 1.045 | 0.00939 | 0.003 | 111.245
7 | 1.103 | 0.00979 | 0.002 | 112.622
7.5 | 1.16 | 0.01027 | 0.002 | 112.871
8 | 1.216 | 0.01084 | 0.001 | 112.103
8.5 | 1.27 | 0.01143 | 0.001 | 111.127
9 | 1.324 | 0.01219 | 0 | 108.631
9.5 | 1.376 | 0.01315 | -0.001 | 104.698
10 | 1.427 | 0.01409 | -0.001 | 101.33
10.5 | 1.477 | 0.01517 | -0.002 | 97.39
11 | 1.526 | 0.01638 | -0.002 | 93.14
11.5 | 1.573 | 0.01779 | -0.003 | 88.422
12 | 1.618 | 0.01934 | -0.003 | 83.673
12.5 | 1.662 | 0.02107 | -0.004 | 78.858
13 | 1.704 | 0.02302 | -0.004 | 74.012
13.5 | 1.744 | 0.02518 | -0.005 | 69.264
14 | 1.782 | 0.02752 | -0.005 | 64.762
14.5 | 1.818 | 0.0302 | -0.006 | 60.208
15 | 1.853 | 0.03305 | -0.006 | 56.053
15.5 | 1.885 | 0.03627 | -0.007 | 51.972
16 | 1.915 | 0.03948 | -0.007 | 48.499
16.5 | 1.943 | 0.0429 | -0.008 | 45.277
17 | 1.969 | 0.04647 | -0.008 | 42.359
17.5 | 1.992 | 0.05014 | -0.009 | 39.721
18 | 2.013 | 0.05402 | -0.009 | 37.257
18.5 | 2.031 | 0.05805 | -0.01 | 34.995
19 | 2.048 | 0.06221 | -0.01 | 32.922
19.5 | 2.061 | 0.06652 | -0.011 | 30.988
20 | 2.072 | 0.07091 | -0.011 | 29.221

## 76. Re 5M Mach 0.10 (2)
BIGFOIL.COM POLAR EXPORT
NACA35121
NACA35121 |  |  |  | Cl Max: | 1.6193 | at alpha= | 16.5 | deg
XFOIL ncrit=9 |  |  |  | L/D Max: | 136.398 | at alpha= | 8.5 | deg
Re: | 5000000 |  |  | Cd Min: | 0.08142 | at alpha= | 20 | deg
Mach: | 0.1 |  |  | Cl=0 at alpha= | -3.3457 | deg
|  |  |  | @ Cl=0.1, Cd= | 0.0074272
|  |  |  | @ Cl=0.4, Cd= | 0.0058886
|  |  |  | @ Cl=0.6, Cd= | 0.0058321
alpha (deg) | Cl | Cd | Cm | Cl/Cd
-20 | -1.5431 | 0.02475 | -0.0718 | -62.3475
-19.5 | -1.516 | 0.02321 | -0.0693 | -65.3167
-19 | -1.491 | 0.02164 | -0.0664 | -68.9002
-18.5 | -1.464 | 0.02025 | -0.0633 | -72.2963
-18 | -1.4359 | 0.01903 | -0.0601 | -75.4545
-17.5 | -1.4066 | 0.01797 | -0.0567 | -78.2749
-17 | -1.3468 | 0.017 | -0.0586 | -79.2235
-16.5 | -1.3062 | 0.01604 | -0.0567 | -81.4339
-16 | -1.2152 | 0.01519 | -0.0646 | -80
-15.5 | -1.1448 | 0.01454 | -0.0684 | -78.7345
-15 | -1.0264 | 0.01382 | -0.0818 | -74.2692
-14.5 | -0.9679 | 0.01321 | -0.0831 | -73.2702
-14 | -0.9227 | 0.01268 | -0.0816 | -72.7681
-13.5 | -0.8796 | 0.01227 | -0.0795 | -71.687
-13 | -0.8374 | 0.0119 | -0.077 | -70.3697
-12.5 | -0.7989 | 0.01146 | -0.0739 | -69.712
-12 | -0.7575 | 0.01111 | -0.0711 | -68.1818
-11.5 | -0.7158 | 0.01082 | -0.0682 | -66.1553
-11 | -0.6762 | 0.01047 | -0.065 | -64.5845
-10.5 | -0.6341 | 0.01019 | -0.0621 | -62.2277
-10 | -0.5915 | 0.00995 | -0.0592 | -59.4472
-9.5 | -0.5503 | 0.00965 | -0.0561 | -57.0259
-9 | -0.5066 | 0.00944 | -0.0533 | -53.6653
-8.5 | -0.463 | 0.00919 | -0.0505 | -50.3808
-8 | -0.4204 | 0.009 | -0.0475 | -46.7111
-7.5 | -0.3757 | 0.00878 | -0.0449 | -42.7904
-7 | -0.3302 | 0.0086 | -0.0424 | -38.3953
-6.5 | -0.2867 | 0.00842 | -0.0395 | -34.0499
-6 | -0.2411 | 0.00825 | -0.0369 | -29.2242
-5.5 | -0.196 | 0.00809 | -0.0343 | -24.2274
-5 | -0.1501 | 0.00795 | -0.0318 | -18.8805
-4.5 | -0.1041 | 0.00781 | -0.0293 | -13.3291
-4 | -0.0601 | 0.00771 | -0.0264 | -7.7951
-3.5 | -0.0141 | 0.00758 | -0.0239 | -1.8602
-3 | 0.0316 | 0.0075 | -0.0214 | 4.2133
-2.5 | 0.0758 | 0.00746 | -0.0185 | 10.1609
-2 | 0.1201 | 0.0074 | -0.0156 | 16.2297
-1.5 | 0.1608 | 0.00738 | -0.012 | 21.7886
-1 | 0.2048 | 0.00735 | -0.0091 | 27.8639
-0.5 | 0.2517 | 0.00725 | -0.0069 | 34.7172
0 | 0.2966 | 0.0072 | -0.0042 | 41.1944
0.5 | 0.3406 | 0.00709 | -0.0014 | 48.0395
1 | 0.3669 | 0.00651 | 0.0049 | 56.3594
1.5 | 0.3872 | 0.00597 | 0.0125 | 64.8576
2 | 0.4202 | 0.00576 | 0.0177 | 72.9514
2.5 | 0.4564 | 0.00564 | 0.0222 | 80.922
3 | 0.4922 | 0.00565 | 0.0267 | 87.115
3.5 | 0.5336 | 0.00568 | 0.0301 | 93.9437
4 | 0.5662 | 0.00571 | 0.0353 | 99.1594
4.5 | 0.6022 | 0.00584 | 0.0397 | 103.1164
5 | 0.6464 | 0.00593 | 0.0423 | 109.0051
6.5 | 0.8264 | 0.00661 | 0.0392 | 125.0227
7 | 0.9018 | 0.00691 | 0.0347 | 130.5065
7.5 | 0.9545 | 0.00718 | 0.035 | 132.9387
8 | 1.0127 | 0.00751 | 0.034 | 134.8469
8.5 | 1.068 | 0.00783 | 0.0336 | 136.3985
9 | 1.1121 | 0.00823 | 0.0354 | 135.1276
9.5 | 1.1698 | 0.00865 | 0.0342 | 135.237
10 | 1.215 | 0.00918 | 0.0354 | 132.3529
10.5 | 1.2552 | 0.00979 | 0.0374 | 128.2125
11 | 1.3078 | 0.01045 | 0.0366 | 125.1483
11.5 | 1.3547 | 0.01134 | 0.0364 | 119.4621
12 | 1.4016 | 0.01223 | 0.0362 | 114.6034
12.5 | 1.4424 | 0.01333 | 0.0366 | 108.2071
13 | 1.4587 | 0.01499 | 0.0409 | 97.3115
13.5 | 1.4995 | 0.01657 | 0.04 | 90.4949
14 | 1.5381 | 0.01829 | 0.0391 | 84.0951
14.5 | 1.5649 | 0.02085 | 0.0388 | 75.0552
15 | 1.5864 | 0.02384 | 0.0385 | 66.5436
15.5 | 1.6083 | 0.02686 | 0.0381 | 59.8771
16 | 1.6183 | 0.03089 | 0.0378 | 52.3891
16.5 | 1.6193 | 0.03585 | 0.0374 | 45.1688
17 | 1.6101 | 0.04185 | 0.037 | 38.4731
17.5 | 1.6163 | 0.0468 | 0.0356 | 34.5363
18 | 1.587 | 0.05416 | 0.0362 | 29.3021
18.5 | 1.5754 | 0.05972 | 0.0369 | 26.3798
19 | 1.5518 | 0.0667 | 0.0371 | 23.2654
19.5 | 1.5323 | 0.07347 | 0.0368 | 20.8561
20 | 1.504 | 0.08142 | 0.0361 | 18.4721

## 77. Re 5M Mach 0.25 (1)
BIGFOIL.COM POLAR EXPORT
NACA35121
NACA35121 |  |  |  | Cl Max: | 1.99 | at alpha= | 19 | deg
JavaFoil+Calcfoil stall+Eppler ext transition |  |  |  | L/D Max: | 107.794 | at alpha= | 7 | deg
Re: | 5000000 |  |  | Cd Min: | 0.0062 | at alpha= | 0.5 | deg
Mach: | 0.25 |  |  | Cl=0 at alpha= | -1.8358 | deg
|  |  |  | @ Cl=0.1, Cd= | 0.0079567
|  |  |  | @ Cl=0.4, Cd= | 0.0072085
|  |  |  | @ Cl=0.6, Cd= | 0.007595
alpha (deg) | Cl | Cd | Cm | Cl/Cd
-20 | -1.148 | 0.13722 | 0.016 | -8.368
-19.5 | -1.168 | 0.12852 | 0.016 | -9.085
-19 | -1.184 | 0.11999 | 0.016 | -9.868
-18.5 | -1.198 | 0.1115 | 0.017 | -10.743
-18 | -1.209 | 0.10302 | 0.017 | -11.734
-17.5 | -1.217 | 0.09378 | 0.017 | -12.975
-17 | -1.224 | 0.08365 | 0.017 | -14.634
-16.5 | -1.237 | 0.07025 | 0.018 | -17.604
-16 | -1.285 | 0.04433 | 0.02 | -28.977
-15.5 | -1.313 | 0.03092 | 0.02 | -42.449
-15 | -1.323 | 0.02412 | 0.021 | -54.862
-14.5 | -1.318 | 0.02081 | 0.021 | -63.324
-14 | -1.302 | 0.01877 | 0.021 | -69.357
-13.5 | -1.279 | 0.0174 | 0.02 | -73.513
-13 | -1.251 | 0.01638 | 0.02 | -76.372
-12.5 | -1.218 | 0.01552 | 0.02 | -78.442
-12 | -1.18 | 0.01486 | 0.02 | -79.399
-11.5 | -1.139 | 0.01423 | 0.019 | -80.025
-11 | -1.095 | 0.01363 | 0.019 | -80.311
-10.5 | -1.048 | 0.01317 | 0.019 | -79.608
-10 | -0.999 | 0.01268 | 0.019 | -78.749
-9.5 | -0.947 | 0.01232 | 0.018 | -76.932
-9 | -0.894 | 0.01163 | 0.018 | -76.838
-8.5 | -0.838 | 0.01128 | 0.017 | -74.325
-8 | -0.781 | 0.01096 | 0.017 | -71.287
-7.5 | -0.723 | 0.01068 | 0.017 | -67.652
-7 | -0.663 | 0.01043 | 0.016 | -63.546
-6.5 | -0.602 | 0.01019 | 0.016 | -59.046
-6 | -0.54 | 0.00879 | 0.015 | -61.437
-5.5 | -0.477 | 0.00863 | 0.015 | -55.284
-5 | -0.413 | 0.00875 | 0.015 | -47.278
-4.5 | -0.349 | 0.0086 | 0.014 | -40.587
-4 | -0.284 | 0.00848 | 0.014 | -33.534
-3.5 | -0.219 | 0.00837 | 0.013 | -26.192
-3 | -0.154 | 0.0088 | 0.013 | -17.452
-2.5 | -0.088 | 0.00839 | 0.012 | -10.451
-2 | -0.022 | 0.00831 | 0.012 | -2.589
-1.5 | 0.045 | 0.00824 | 0.011 | 5.444
-1 | 0.111 | 0.0079 | 0.011 | 14.065
-0.5 | 0.177 | 0.00784 | 0.01 | 22.629
0 | 0.243 | 0.0082 | 0.01 | 29.678
0.5 | 0.309 | 0.0062 | 0.009 | 49.813
1 | 0.375 | 0.00717 | 0.009 | 52.226
1.5 | 0.44 | 0.00727 | 0.008 | 60.488
2 | 0.505 | 0.00737 | 0.008 | 68.503
2.5 | 0.57 | 0.00752 | 0.007 | 75.749
3 | 0.634 | 0.00768 | 0.007 | 82.578
3.5 | 0.698 | 0.00786 | 0.006 | 88.811
4 | 0.761 | 0.00807 | 0.006 | 94.359
4.5 | 0.824 | 0.00834 | 0.005 | 98.843
5 | 0.886 | 0.00882 | 0.005 | 100.458
5.5 | 0.947 | 0.00914 | 0.004 | 103.714
6 | 1.008 | 0.00952 | 0.003 | 105.89
6.5 | 1.067 | 0.00994 | 0.003 | 107.343
7 | 1.126 | 0.01044 | 0.002 | 107.794
7.5 | 1.183 | 0.01101 | 0.002 | 107.439
8 | 1.239 | 0.01169 | 0.001 | 106.047
8.5 | 1.294 | 0.01246 | 0.001 | 103.834
9 | 1.348 | 0.01334 | 0 | 101.009
9.5 | 1.4 | 0.01439 | -0.001 | 97.293
10 | 1.451 | 0.01551 | -0.001 | 93.526
10.5 | 1.5 | 0.01699 | -0.002 | 88.262
11 | 1.548 | 0.01846 | -0.002 | 83.824
11.5 | 1.594 | 0.02013 | -0.003 | 79.193
12 | 1.638 | 0.02202 | -0.003 | 74.393
12.5 | 1.681 | 0.02412 | -0.004 | 69.672
13 | 1.721 | 0.02642 | -0.004 | 65.148
13.5 | 1.759 | 0.02903 | -0.005 | 60.587
14 | 1.794 | 0.03186 | -0.005 | 56.326
14.5 | 1.827 | 0.03497 | -0.006 | 52.251
15 | 1.858 | 0.03829 | -0.007 | 48.52
15.5 | 1.886 | 0.04201 | -0.007 | 44.885
16 | 1.91 | 0.04606 | -0.008 | 41.471
16.5 | 1.932 | 0.05008 | -0.008 | 38.574
17 | 1.951 | 0.05432 | -0.009 | 35.915
17.5 | 1.965 | 0.05875 | -0.009 | 33.454
18 | 1.977 | 0.06338 | -0.01 | 31.191
18.5 | 1.985 | 0.06816 | -0.01 | 29.128
19 | 1.99 | 0.07316 | -0.011 | 27.204
19.5 | 1.99 | 0.07843 | -0.011 | 25.367
20 | 1.985 | 0.08385 | -0.011 | 23.675

## 78. Re 5M Mach 0.25 (2)
BIGFOIL.COM POLAR EXPORT
NACA35121
NACA35121 |  |  |  | Cl Max: | 1.5711 | at alpha= | 15.5 | deg
XFOIL ncrit=9 |  |  |  | L/D Max: | 131.145 | at alpha= | 8 | deg
Re: | 5000000 |  |  | Cd Min: | 0.10095 | at alpha= | 20 | deg
Mach: | 0.25 |  |  | Cl=0 at alpha= | -3.5118 | deg
|  |  |  | @ Cl=0.1, Cd= | 0.0075221
|  |  |  | @ Cl=0.4, Cd= | 0.0063552
|  |  |  | @ Cl=0.6, Cd= | 0.0059838
alpha (deg) | Cl | Cd | Cm | Cl/Cd
-20 | -1.5311 | 0.03284 | -0.091 | -46.623
-19.5 | -1.5152 | 0.02981 | -0.0886 | -50.8286
-19 | -1.4955 | 0.02725 | -0.0858 | -54.8807
-18.5 | -1.4713 | 0.02513 | -0.0827 | -58.5476
-18 | -1.4444 | 0.02331 | -0.0794 | -61.9648
-17.5 | -1.4187 | 0.02158 | -0.0755 | -65.7414
-17 | -1.3744 | 0.01987 | -0.0745 | -69.1696
-16.5 | -1.3374 | 0.01841 | -0.0715 | -72.6453
-16 | -1.2406 | 0.01732 | -0.079 | -71.6282
-15.5 | -1.1763 | 0.01644 | -0.0805 | -71.5511
-15 | -1.0673 | 0.01526 | -0.0907 | -69.941
-14.5 | -0.9946 | 0.01448 | -0.0937 | -68.6878
-14 | -0.9413 | 0.01387 | -0.0928 | -67.8659
-13.5 | -0.8963 | 0.01322 | -0.0904 | -67.7988
-13 | -0.853 | 0.01268 | -0.0874 | -67.2713
-12.5 | -0.8098 | 0.01223 | -0.0842 | -66.2142
-12 | -0.767 | 0.01179 | -0.081 | -65.0551
-11.5 | -0.726 | 0.01136 | -0.0773 | -63.9085
-11 | -0.6819 | 0.01102 | -0.0741 | -61.8784
-10.5 | -0.6385 | 0.01066 | -0.0707 | -59.8968
-10 | -0.5961 | 0.01032 | -0.0671 | -57.7616
-9.5 | -0.5503 | 0.01006 | -0.0641 | -54.7018
-9 | -0.5071 | 0.00975 | -0.0607 | -52.0103
-8.5 | -0.4621 | 0.00949 | -0.0575 | -48.6934
-8 | -0.417 | 0.00925 | -0.0543 | -45.0811
-7.5 | -0.3703 | 0.00903 | -0.0514 | -41.0078
-7 | -0.3264 | 0.00881 | -0.048 | -37.0488
-6.5 | -0.2786 | 0.00863 | -0.0453 | -32.2827
-6 | -0.2323 | 0.00843 | -0.0423 | -27.5563
-5.5 | -0.1868 | 0.00828 | -0.0392 | -22.5604
-5 | -0.1393 | 0.00812 | -0.0365 | -17.1552
-4.5 | -0.0926 | 0.00797 | -0.0336 | -11.6186
-4 | -0.0456 | 0.00784 | -0.0308 | -5.8163
-3.5 | 0.0011 | 0.0077 | -0.0279 | 0.14286
-3 | 0.0464 | 0.00762 | -0.0248 | 6.0892
-2.5 | 0.0939 | 0.00753 | -0.0221 | 12.4701
-2 | 0.1403 | 0.00747 | -0.0192 | 18.7818
-1.5 | 0.1838 | 0.00746 | -0.0157 | 24.6381
-1 | 0.2266 | 0.00741 | -0.012 | 30.5803
-0.5 | 0.2692 | 0.00738 | -0.0083 | 36.477
0.5 | 0.3596 | 0.00722 | -0.0022 | 49.8061
1 | 0.3937 | 0.00692 | 0.003 | 56.8931
1.5 | 0.4024 | 0.00614 | 0.0134 | 65.5375
2 | 0.4345 | 0.00587 | 0.0192 | 74.0204
2.5 | 0.4683 | 0.0058 | 0.0246 | 80.7414
3 | 0.5039 | 0.00579 | 0.0297 | 87.0294
3.5 | 0.5372 | 0.0058 | 0.0354 | 92.6207
4 | 0.573 | 0.00592 | 0.0403 | 96.7905
4.5 | 0.6153 | 0.00602 | 0.0439 | 102.2093
5 | 0.6618 | 0.00618 | 0.0464 | 107.0874
5.5 | 0.7199 | 0.00641 | 0.0464 | 112.3089
6 | 0.7965 | 0.00666 | 0.0425 | 119.5946
6.5 | 0.8636 | 0.00699 | 0.0404 | 123.5479
7 | 0.9314 | 0.00725 | 0.0383 | 128.469
7.5 | 0.9776 | 0.00763 | 0.0404 | 128.1258
8 | 1.0426 | 0.00795 | 0.0388 | 131.1447
8.5 | 1.0877 | 0.00845 | 0.0409 | 128.7219
9 | 1.1451 | 0.00886 | 0.0406 | 129.2438
9.5 | 1.1941 | 0.00954 | 0.0415 | 125.1677
10 | 1.2354 | 0.01015 | 0.044 | 121.7143
10.5 | 1.2873 | 0.01102 | 0.0437 | 116.8149
11 | 1.3383 | 0.01198 | 0.0434 | 111.7112
11.5 | 1.3861 | 0.01312 | 0.0434 | 105.6479
12 | 1.4246 | 0.0147 | 0.044 | 96.9116
12.5 | 1.4433 | 0.0164 | 0.0485 | 88.0061
13 | 1.4824 | 0.01852 | 0.0476 | 80.0432
13.5 | 1.5123 | 0.02121 | 0.0471 | 71.3013
14 | 1.5401 | 0.02415 | 0.0466 | 63.7723
14.5 | 1.5607 | 0.02762 | 0.0462 | 56.5062
15 | 1.5667 | 0.0322 | 0.0461 | 48.6553
15.5 | 1.5711 | 0.03711 | 0.0457 | 42.3363
16 | 1.5632 | 0.04308 | 0.0453 | 36.286
16.5 | 1.5517 | 0.04941 | 0.0448 | 31.4046
17 | 1.5351 | 0.05666 | 0.0435 | 27.0932
17.5 | 1.5261 | 0.06338 | 0.0419 | 24.0786
18 | 1.4998 | 0.07093 | 0.0415 | 21.1448
18.5 | 1.4835 | 0.07745 | 0.0414 | 19.1543
19 | 1.4567 | 0.08527 | 0.0407 | 17.0834
19.5 | 1.4317 | 0.09315 | 0.0395 | 15.3698
20 | 1.4088 | 0.10095 | 0.038 | 13.9554

## 79. Re 5M Mach 0.50 (1)
BIGFOIL.COM POLAR EXPORT
NACA35121
NACA35121 |  |  |  | Cl Max: | 1.66 | at alpha= | 12.5 | deg
JavaFoil+Calcfoil stall+Eppler ext transition |  |  |  | L/D Max: | 88.459 | at alpha= | 5.5 | deg
Re: | 5000000 |  |  | Cd Min: | 0.00758 | at alpha= | -2.5 | deg
Mach: | 0.5 |  |  | Cl=0 at alpha= | -1.8378 | deg
|  |  |  | @ Cl=0.1, Cd= | 0.008523
|  |  |  | @ Cl=0.4, Cd= | 0.00801
|  |  |  | @ Cl=0.6, Cd= | 0.0083238
alpha (deg) | Cl | Cd | Cm | Cl/Cd
-20 | -1.046 | 0.15941 | 0.016 | -6.559
-19.5 | -1.018 | 0.15611 | 0.016 | -6.521
-19 | -0.99 | 0.15345 | 0.016 | -6.452
-18.5 | -0.961 | 0.14191 | 0.015 | -6.771
-18 | -0.933 | 0.14198 | 0.015 | -6.57
-17.5 | -0.903 | 0.13774 | 0.015 | -6.559
-17 | -0.876 | 0.12334 | 0.015 | -7.098
-16.5 | -0.847 | 0.13095 | 0.015 | -6.468
-16 | -0.818 | 0.11612 | 0.014 | -7.048
-15.5 | -0.791 | 0.10695 | 0.014 | -7.393
-15 | -0.761 | 0.10899 | 0.014 | -6.983
-14.5 | -0.734 | 0.09885 | 0.014 | -7.427
-14 | -0.704 | 0.09983 | 0.013 | -7.047
-13.5 | -0.674 | 0.10493 | 0.013 | -6.424
-13 | -0.648 | 0.08984 | 0.013 | -7.215
-12.5 | -0.617 | 0.09074 | 0.012 | -6.804
-12 | -0.588 | 0.09064 | 0.012 | -6.485
-11.5 | -0.57 | 0.07149 | 0.014 | -7.974
-11 | -0.535 | 0.07817 | 0.013 | -6.845
-10.5 | -0.736 | 0.05958 | 0.015 | -12.357
-10 | -0.904 | 0.02058 | 0.02 | -43.918
-9.5 | -0.927 | 0.01647 | 0.02 | -56.288
-9 | -0.908 | 0.015 | 0.02 | -60.552
-8.5 | -0.872 | 0.01375 | 0.019 | -63.445
-8 | -0.827 | 0.01298 | 0.019 | -63.68
-7.5 | -0.775 | 0.01234 | 0.019 | -62.779
-7 | -0.717 | 0.01183 | 0.018 | -60.638
-6.5 | -0.656 | 0.01136 | 0.018 | -57.759
-6 | -0.591 | 0.01075 | 0.017 | -55.015
-5.5 | -0.525 | 0.0104 | 0.017 | -50.441
-5 | -0.456 | 0.01011 | 0.016 | -45.128
-4.5 | -0.386 | 0.00984 | 0.016 | -39.273
-4 | -0.315 | 0.00937 | 0.015 | -33.669
-3.5 | -0.244 | 0.00918 | 0.015 | -26.539
-3 | -0.171 | 0.00791 | 0.014 | -21.598
-2.5 | -0.098 | 0.00758 | 0.014 | -12.887
-2 | -0.024 | 0.00813 | 0.013 | -2.947
-1.5 | 0.05 | 0.00855 | 0.013 | 5.846
-1 | 0.124 | 0.00851 | 0.012 | 14.555
-0.5 | 0.198 | 0.00854 | 0.012 | 23.141
0 | 0.27 | 0.00855 | 0.011 | 31.597
0.5 | 0.343 | 0.00896 | 0.01 | 38.283
1 | 0.415 | 0.00776 | 0.01 | 53.514
1.5 | 0.487 | 0.00796 | 0.009 | 61.214
2 | 0.558 | 0.00817 | 0.009 | 68.316
2.5 | 0.629 | 0.00843 | 0.008 | 74.558
3 | 0.698 | 0.00877 | 0.007 | 79.675
3.5 | 0.767 | 0.00914 | 0.007 | 83.958
4 | 0.835 | 0.0096 | 0.006 | 86.908
4.5 | 0.901 | 0.01033 | 0.006 | 87.244
5 | 0.966 | 0.01095 | 0.005 | 88.229
5.5 | 1.029 | 0.01164 | 0.004 | 88.459
6 | 1.091 | 0.01252 | 0.004 | 87.126
6.5 | 1.151 | 0.01347 | 0.003 | 85.489
7 | 1.21 | 0.01465 | 0.002 | 82.546
7.5 | 1.266 | 0.01598 | 0.002 | 79.263
8 | 1.321 | 0.01755 | 0.001 | 75.262
8.5 | 1.373 | 0.01933 | 0.001 | 71.066
9 | 1.424 | 0.02147 | 0 | 66.297
9.5 | 1.471 | 0.02386 | -0.001 | 61.656
10 | 1.515 | 0.02653 | -0.001 | 57.11
10.5 | 1.556 | 0.02955 | -0.002 | 52.659
11 | 1.592 | 0.03311 | -0.002 | 48.077
11.5 | 1.623 | 0.03719 | -0.003 | 43.631
12 | 1.646 | 0.04197 | -0.004 | 39.214
12.5 | 1.66 | 0.04752 | -0.004 | 34.925
13 | 1.66 | 0.05415 | -0.005 | 30.661
13.5 | 1.641 | 0.06226 | -0.005 | 26.358
14 | 1.589 | 0.07249 | -0.006 | 21.916
14.5 | 1.453 | 0.08741 | -0.006 | 16.62
15 | 1.049 | 0.10677 | -0.007 | 9.828
15.5 | 1.08 | 0.10567 | -0.007 | 10.218
16 | 1.109 | 0.1067 | -0.008 | 10.389
16.5 | 1.136 | 0.11253 | -0.008 | 10.092
17 | 1.162 | 0.11853 | -0.009 | 9.801
17.5 | 1.185 | 0.12673 | -0.009 | 9.348

## 80. Re 5M Mach 0.50 (2)
BIGFOIL.COM POLAR EXPORT
NACA35121
NACA35121 |  |  |  | Cl Max: | 1.3441 | at alpha= | 11 | deg
XFOIL ncrit=9 |  |  |  | L/D Max: | 104.791 | at alpha= | 6 | deg
Re: | 5000000 |  |  | Cd Min: | 0.1445 | at alpha= | -18.5 | deg
Mach: | 0.5 |  |  | Cl=0 at alpha= | -4.1282 | deg
|  |  |  | @ Cl=0.1, Cd= | 0.0083191
|  |  |  | @ Cl=0.4, Cd= | 0.00792
|  |  |  | @ Cl=0.6, Cd= | 0.0068372
alpha (deg) | Cl | Cd | Cm | Cl/Cd
-18.5 | -0.5777 | 0.1445 | -0.0471 | -3.9979
-18 | -0.5852 | 0.12937 | -0.0631 | -4.5235
-17.5 | -0.6062 | 0.11694 | -0.0733 | -5.1839
-17 | -0.6395 | 0.1043 | -0.0831 | -6.1314
-16.5 | -0.6913 | 0.09067 | -0.0938 | -7.6244
-16 | -0.7561 | 0.07646 | -0.1051 | -9.8888
-15.5 | -0.8228 | 0.06214 | -0.1163 | -13.2411
-14.5 | -0.8793 | 0.0372 | -0.1398 | -23.6371
-14 | -0.8906 | 0.02915 | -0.1443 | -30.5523
-13.5 | -0.8912 | 0.02363 | -0.1433 | -37.7148
-13 | -0.8763 | 0.02009 | -0.1388 | -43.6187
-12.5 | -0.8475 | 0.01778 | -0.1329 | -47.6659
-12 | -0.8086 | 0.01619 | -0.1269 | -49.9444
-11.5 | -0.7627 | 0.01502 | -0.121 | -50.779
-11 | -0.7154 | 0.01407 | -0.1151 | -50.8458
-10.5 | -0.6649 | 0.01332 | -0.1095 | -49.9174
-10 | -0.6152 | 0.01258 | -0.104 | -48.903
-9.5 | -0.5633 | 0.01202 | -0.0987 | -46.8636
-9 | -0.5116 | 0.01148 | -0.0935 | -44.5645
-8.5 | -0.4587 | 0.01101 | -0.0886 | -41.6621
-8 | -0.4073 | 0.01062 | -0.0835 | -38.3522
-7.5 | -0.3536 | 0.01022 | -0.079 | -34.5988
-7 | -0.302 | 0.00991 | -0.0742 | -30.4743
-6.5 | -0.2488 | 0.00961 | -0.0698 | -25.8897
-6 | -0.1957 | 0.00933 | -0.0654 | -20.9753
-5.5 | -0.1441 | 0.00913 | -0.0609 | -15.7831
-5 | -0.0904 | 0.00889 | -0.0568 | -10.1687
-4.5 | -0.0383 | 0.0087 | -0.0526 | -4.4023
-4 | 0.0132 | 0.00855 | -0.0483 | 1.5439
-3.5 | 0.067 | 0.00839 | -0.0444 | 7.9857
-3 | 0.1182 | 0.00828 | -0.0402 | 14.2754
-2.5 | 0.1698 | 0.00817 | -0.036 | 20.7834
-2 | 0.2215 | 0.00806 | -0.0319 | 27.4814
-1.5 | 0.2709 | 0.00802 | -0.0274 | 33.7781
-1 | 0.3202 | 0.00793 | -0.0229 | 40.3783
-0.5 | 0.368 | 0.00792 | -0.0181 | 46.4646
0 | 0.4128 | 0.00792 | -0.0128 | 52.1212
0.5 | 0.4547 | 0.00789 | -0.0068 | 57.6299
1 | 0.4828 | 0.00788 | 0.0019 | 61.269
1.5 | 0.475 | 0.00707 | 0.0172 | 67.1853
2 | 0.4772 | 0.00667 | 0.031 | 71.5442
2.5 | 0.499 | 0.00658 | 0.0409 | 75.8359
3 | 0.5333 | 0.00662 | 0.0482 | 80.5589
3.5 | 0.5791 | 0.00673 | 0.0533 | 86.0475
4 | 0.6337 | 0.00701 | 0.0563 | 90.3994
4.5 | 0.7137 | 0.00727 | 0.0545 | 98.1706
5 | 0.7783 | 0.00767 | 0.0555 | 101.4733
5.5 | 0.8415 | 0.00807 | 0.0568 | 104.2751
6 | 0.9012 | 0.0086 | 0.0586 | 104.7907
6.5 | 0.962 | 0.00926 | 0.06 | 103.8877
7 | 1.0164 | 0.01004 | 0.0623 | 101.2351
7.5 | 1.0696 | 0.01108 | 0.0644 | 96.5343
8 | 1.1243 | 0.01232 | 0.0658 | 91.2581
8.5 | 1.1737 | 0.01393 | 0.0674 | 84.257
9 | 1.2138 | 0.01582 | 0.07 | 76.7257
9.5 | 1.2611 | 0.01832 | 0.0699 | 68.8373
10 | 1.2986 | 0.02147 | 0.07 | 60.4844
10.5 | 1.3324 | 0.02481 | 0.0702 | 53.7042
11 | 1.3441 | 0.02936 | 0.0711 | 45.78
11.5 | 1.3315 | 0.03394 | 0.0761 | 39.231
12 | 1.326 | 0.04009 | 0.0755 | 33.0756
12.5 | 1.3254 | 0.04596 | 0.0748 | 28.8381
13 | 1.3126 | 0.05275 | 0.0739 | 24.8834
13.5 | 1.3019 | 0.05948 | 0.0728 | 21.888
14 | 1.2921 | 0.06634 | 0.0715 | 19.4769
15 | 1.2667 | 0.08094 | 0.0678 | 15.6499
15.5 | 1.2551 | 0.0884 | 0.0657 | 14.198
16 | 1.2393 | 0.09651 | 0.0629 | 12.8412

## 81. Re 6M Mach 0.00 (1)
BIGFOIL.COM POLAR EXPORT
NACA35121
NACA35121 |  |  |  | Cl Max: | 2.085 | at alpha= | 20 | deg
JavaFoil+Calcfoil stall+Eppler ext transition |  |  |  | L/D Max: | 115.416 | at alpha= | 7.5 | deg
Re: | 6000000 |  |  | Cd Min: | 0.00635 | at alpha= | 1.5 | deg
Mach: | 0 |  |  | Cl=0 at alpha= | -1.8359 | deg
|  |  |  | @ Cl=0.1, Cd= | 0.008308
|  |  |  | @ Cl=0.4, Cd= | 0.0064344
|  |  |  | @ Cl=0.6, Cd= | 0.0072944
alpha (deg) | Cl | Cd | Cm | Cl/Cd
-20 | -1.4 | 0.09713 | 0.018 | -14.419
-19.5 | -1.407 | 0.08504 | 0.018 | -16.543
-19 | -1.433 | 0.06385 | 0.019 | -22.446
-18.5 | -1.454 | 0.04814 | 0.02 | -30.209
-18 | -1.469 | 0.03698 | 0.02 | -39.726
-17.5 | -1.475 | 0.02962 | 0.021 | -49.784
-17 | -1.472 | 0.02495 | 0.021 | -58.997
-16.5 | -1.462 | 0.02196 | 0.021 | -66.563
-16 | -1.445 | 0.01992 | 0.021 | -72.556
-15.5 | -1.423 | 0.01843 | 0.021 | -77.229
-15 | -1.398 | 0.01727 | 0.021 | -80.957
-14.5 | -1.368 | 0.0163 | 0.02 | -83.942
-14 | -1.336 | 0.01549 | 0.02 | -86.217
-13.5 | -1.3 | 0.01481 | 0.02 | -87.776
-13 | -1.262 | 0.01426 | 0.02 | -88.514
-12.5 | -1.221 | 0.01377 | 0.019 | -88.66
-12 | -1.177 | 0.01325 | 0.019 | -88.8
-11.5 | -1.131 | 0.0128 | 0.019 | -88.384
-11 | -1.083 | 0.0124 | 0.019 | -87.385
-10.5 | -1.034 | 0.01202 | 0.018 | -85.997
-10 | -0.982 | 0.01169 | 0.018 | -84.05
-9.5 | -0.929 | 0.01138 | 0.018 | -81.656
-9 | -0.875 | 0.01107 | 0.017 | -79.086
-8.5 | -0.819 | 0.01079 | 0.017 | -75.936
-8 | -0.762 | 0.01055 | 0.017 | -72.29
-7.5 | -0.704 | 0.00905 | 0.016 | -77.803
-7 | -0.645 | 0.00857 | 0.016 | -75.314
-6.5 | -0.585 | 0.00846 | 0.015 | -69.174
-6 | -0.525 | 0.00884 | 0.015 | -59.338
-5.5 | -0.463 | 0.00867 | 0.015 | -53.427
-5 | -0.401 | 0.0086 | 0.014 | -46.702
-4.5 | -0.339 | 0.00845 | 0.014 | -40.127
-4 | -0.276 | 0.00889 | 0.013 | -31.047
-3.5 | -0.213 | 0.00876 | 0.013 | -24.267
-3 | -0.149 | 0.00836 | 0.012 | -17.814
-2.5 | -0.085 | 0.00829 | 0.012 | -10.255
-2 | -0.021 | 0.00825 | 0.012 | -2.525
-1.5 | 0.043 | 0.00865 | 0.011 | 5.026
-1 | 0.108 | 0.00826 | 0.011 | 13.049
-0.5 | 0.172 | 0.0082 | 0.01 | 20.958
0 | 0.236 | 0.00814 | 0.01 | 28.975
0.5 | 0.3 | 0.00774 | 0.009 | 38.696
1 | 0.363 | 0.00655 | 0.009 | 55.504
1.5 | 0.427 | 0.00635 | 0.008 | 67.272
2 | 0.49 | 0.00708 | 0.008 | 69.26
2.5 | 0.553 | 0.00719 | 0.007 | 76.963
3 | 0.616 | 0.00733 | 0.007 | 83.995
3.5 | 0.678 | 0.00771 | 0.006 | 87.95
4 | 0.74 | 0.00786 | 0.006 | 94.212
4.5 | 0.802 | 0.00807 | 0.005 | 99.378
5 | 0.863 | 0.00829 | 0.004 | 104.03
5.5 | 0.923 | 0.00854 | 0.004 | 108.049
6 | 0.982 | 0.00884 | 0.003 | 111.147
6.5 | 1.041 | 0.00918 | 0.003 | 113.386
7 | 1.099 | 0.00953 | 0.002 | 115.317
7.5 | 1.156 | 0.01002 | 0.002 | 115.416
8 | 1.212 | 0.01053 | 0.001 | 115.147
8.5 | 1.267 | 0.01127 | 0.001 | 112.404
9 | 1.321 | 0.01193 | 0 | 110.69
9.5 | 1.373 | 0.01273 | -0.001 | 107.865
10 | 1.424 | 0.01362 | -0.001 | 104.571
10.5 | 1.474 | 0.01464 | -0.002 | 100.714
11 | 1.523 | 0.0158 | -0.002 | 96.379
11.5 | 1.57 | 0.01711 | -0.003 | 91.743
12 | 1.615 | 0.01859 | -0.003 | 86.873
12.5 | 1.659 | 0.02029 | -0.004 | 81.799
13 | 1.702 | 0.02226 | -0.004 | 76.431
13.5 | 1.742 | 0.0243 | -0.005 | 71.701
14 | 1.781 | 0.02659 | -0.005 | 66.958
14.5 | 1.817 | 0.02905 | -0.006 | 62.567
15 | 1.852 | 0.03175 | -0.006 | 58.339
15.5 | 1.885 | 0.03471 | -0.007 | 54.315
16 | 1.916 | 0.03786 | -0.007 | 50.605
16.5 | 1.945 | 0.04106 | -0.008 | 47.358
17 | 1.972 | 0.04441 | -0.008 | 44.402
17.5 | 1.996 | 0.04792 | -0.009 | 41.658
18 | 2.018 | 0.05154 | -0.009 | 39.164
18.5 | 2.039 | 0.05533 | -0.01 | 36.847
19 | 2.057 | 0.05924 | -0.01 | 34.726
19.5 | 2.072 | 0.06326 | -0.011 | 32.754
20 | 2.085 | 0.06744 | -0.011 | 30.912

## 82. Re 6M Mach 0.00 (2)
BIGFOIL.COM POLAR EXPORT
NACA35121
NACA35121 |  |  |  | Cl Max: | 1.6319 | at alpha= | 16.5 | deg
XFOIL ncrit=9 |  |  |  | L/D Max: | 143.359 | at alpha= | 9 | deg
Re: | 6000000 |  |  | Cd Min: | 0.07659 | at alpha= | 20 | deg
Mach: | 0 |  |  | Cl=0 at alpha= | -3.2746 | deg
|  |  |  | @ Cl=0.1, Cd= | 0.0072084
|  |  |  | @ Cl=0.4, Cd= | 0.0059635
|  |  |  | @ Cl=0.6, Cd= | 0.005603
alpha (deg) | Cl | Cd | Cm | Cl/Cd
-20 | -1.5633 | 0.02239 | -0.0662 | -69.8213
-19.5 | -1.5351 | 0.02109 | -0.0637 | -72.7881
-19 | -1.5043 | 0.01996 | -0.0612 | -75.3657
-18.5 | -1.4762 | 0.01877 | -0.0581 | -78.6468
-18 | -1.4484 | 0.01766 | -0.0548 | -82.0159
-17.5 | -1.3969 | 0.01664 | -0.0556 | -83.9483
-17 | -1.36 | 0.0157 | -0.0532 | -86.6242
-16.5 | -1.2696 | 0.01505 | -0.061 | -84.3588
-16 | -1.2106 | 0.01443 | -0.0628 | -83.8947
-15.5 | -1.101 | 0.01365 | -0.0748 | -80.6593
-15 | -1.0198 | 0.01307 | -0.0809 | -78.026
-14.5 | -0.9685 | 0.01259 | -0.0808 | -76.9261
-14 | -0.9263 | 0.0121 | -0.0788 | -76.5537
-13.5 | -0.8845 | 0.0117 | -0.0765 | -75.5983
-13 | -0.8443 | 0.01134 | -0.0738 | -74.4533
-12.5 | -0.8034 | 0.01099 | -0.0711 | -73.1028
-12 | -0.7636 | 0.01064 | -0.0681 | -71.7669
-11.5 | -0.7236 | 0.01035 | -0.0651 | -69.913
-10.5 | -0.6404 | 0.00979 | -0.0594 | -65.4137
-10 | -0.599 | 0.00955 | -0.0564 | -62.7225
-9.5 | -0.556 | 0.00932 | -0.0537 | -59.6567
-9 | -0.5128 | 0.00907 | -0.051 | -56.538
-8.5 | -0.4698 | 0.00888 | -0.0481 | -52.9054
-8 | -0.4265 | 0.00866 | -0.0453 | -49.2494
-7.5 | -0.3808 | 0.00848 | -0.043 | -44.9057
-7 | -0.3375 | 0.0083 | -0.0402 | -40.6627
-6.5 | -0.2929 | 0.00812 | -0.0375 | -36.0714
-6 | -0.2477 | 0.00797 | -0.035 | -31.079
-5.5 | -0.2022 | 0.00783 | -0.0325 | -25.8238
-4.5 | -0.1119 | 0.00756 | -0.0274 | -14.8016
-4 | -0.0667 | 0.00743 | -0.0248 | -8.9771
-3.5 | -0.0202 | 0.00733 | -0.0225 | -2.7558
-3 | 0.0246 | 0.0073 | -0.0199 | 3.3699
-2.5 | 0.0696 | 0.00723 | -0.0172 | 9.6266
-2 | 0.1118 | 0.0072 | -0.014 | 15.5278
-1.5 | 0.1534 | 0.00719 | -0.0106 | 21.3352
-1 | 0.2009 | 0.00711 | -0.0086 | 28.256
-0.5 | 0.2478 | 0.00707 | -0.0064 | 35.0495
0 | 0.2935 | 0.00702 | -0.004 | 41.8091
1 | 0.3811 | 0.00677 | 0.0015 | 56.2925
1.5 | 0.3963 | 0.006 | 0.01 | 66.05
2 | 0.4287 | 0.00568 | 0.0151 | 75.4754
2.5 | 0.4642 | 0.00558 | 0.0196 | 83.19
3 | 0.5017 | 0.00551 | 0.0238 | 91.0526
3.5 | 0.5428 | 0.00552 | 0.0271 | 98.3333
4 | 0.5773 | 0.00559 | 0.0317 | 103.2737
4.5 | 0.6123 | 0.00561 | 0.0363 | 109.1444
5 | 0.6511 | 0.00574 | 0.04 | 113.4321
5.5 | 0.6948 | 0.00589 | 0.0425 | 117.9626
6 | 0.7522 | 0.00606 | 0.042 | 124.1254
6.5 | 0.806 | 0.00634 | 0.042 | 127.1293
7 | 0.8951 | 0.00659 | 0.0345 | 135.827
7.5 | 0.9593 | 0.00691 | 0.0322 | 138.8278
8 | 1.0119 | 0.00714 | 0.0324 | 141.7227
8.5 | 1.065 | 0.00752 | 0.0323 | 141.6223
9 | 1.1182 | 0.0078 | 0.0322 | 143.359
9.5 | 1.162 | 0.00825 | 0.0337 | 140.8485
10 | 1.2166 | 0.00865 | 0.033 | 140.6474
10.5 | 1.2557 | 0.00923 | 0.0352 | 136.0455
11 | 1.2986 | 0.0099 | 0.0362 | 131.1717
11.5 | 1.3488 | 0.01055 | 0.0357 | 127.8483
12 | 1.3923 | 0.01151 | 0.0359 | 120.9644
12.5 | 1.4344 | 0.01249 | 0.0362 | 114.8439
13 | 1.4659 | 0.01374 | 0.038 | 106.6885
13.5 | 1.4896 | 0.01531 | 0.0407 | 97.2959
14 | 1.5278 | 0.01693 | 0.04 | 90.2422
14.5 | 1.5611 | 0.01892 | 0.0394 | 82.5106
15 | 1.5861 | 0.02151 | 0.0391 | 73.7378
15.5 | 1.6047 | 0.02463 | 0.039 | 65.1523
16 | 1.6187 | 0.02822 | 0.0387 | 57.36
16.5 | 1.6319 | 0.03195 | 0.0383 | 51.0767
17 | 1.6274 | 0.0373 | 0.038 | 43.63
17.5 | 1.6229 | 0.04292 | 0.0373 | 37.8122
18 | 1.6168 | 0.04881 | 0.0364 | 33.1244
18.5 | 1.6057 | 0.05526 | 0.0353 | 29.0572
19 | 1.585 | 0.06178 | 0.0357 | 25.6556
19.5 | 1.5695 | 0.06802 | 0.0357 | 23.0741
20 | 1.5344 | 0.07659 | 0.0352 | 20.0339

## 83. Re 6M Mach 0.10 (1)
BIGFOIL.COM POLAR EXPORT
NACA35121
NACA35121 |  |  |  | Cl Max: | 2.074 | at alpha= | 20 | deg
JavaFoil+Calcfoil stall+Eppler ext transition |  |  |  | L/D Max: | 114.579 | at alpha= | 7.5 | deg
Re: | 6000000 |  |  | Cd Min: | 0.00636 | at alpha= | 1.5 | deg
Mach: | 0.1 |  |  | Cl=0 at alpha= | -1.8385 | deg
|  |  |  | @ Cl=0.1, Cd= | 0.0083587
|  |  |  | @ Cl=0.4, Cd= | 0.0064642
|  |  |  | @ Cl=0.6, Cd= | 0.0073148
alpha (deg) | Cl | Cd | Cm | Cl/Cd
-20 | -1.368 | 0.1048 | 0.018 | -13.05
-19.5 | -1.372 | 0.09457 | 0.018 | -14.506
-19 | -1.379 | 0.08222 | 0.018 | -16.776
-18.5 | -1.412 | 0.05906 | 0.019 | -23.905
-18 | -1.433 | 0.04415 | 0.02 | -32.468
-17.5 | -1.449 | 0.03341 | 0.021 | -43.354
-17 | -1.451 | 0.02738 | 0.021 | -53.014
-16.5 | -1.446 | 0.0234 | 0.021 | -61.796
-16 | -1.434 | 0.02082 | 0.021 | -68.859
-15.5 | -1.415 | 0.01908 | 0.021 | -74.178
-15 | -1.392 | 0.01773 | 0.021 | -78.511
-14.5 | -1.365 | 0.01669 | 0.021 | -81.759
-14 | -1.334 | 0.01577 | 0.02 | -84.544
-13.5 | -1.299 | 0.01508 | 0.02 | -86.141
-13 | -1.262 | 0.01449 | 0.02 | -87.102
-12.5 | -1.221 | 0.01393 | 0.02 | -87.661
-12 | -1.178 | 0.01344 | 0.019 | -87.698
-11.5 | -1.133 | 0.01295 | 0.019 | -87.459
-11 | -1.086 | 0.0125 | 0.019 | -86.832
-10.5 | -1.036 | 0.01215 | 0.018 | -85.277
-10 | -0.985 | 0.01177 | 0.018 | -83.724
-9.5 | -0.933 | 0.01145 | 0.018 | -81.47
-9 | -0.878 | 0.01113 | 0.017 | -78.923
-8.5 | -0.822 | 0.01087 | 0.017 | -75.686
-8 | -0.765 | 0.01064 | 0.017 | -71.916
-7.5 | -0.707 | 0.01009 | 0.016 | -70.106
-7 | -0.648 | 0.00863 | 0.016 | -75.084
-6.5 | -0.588 | 0.00848 | 0.015 | -69.332
-6 | -0.527 | 0.00885 | 0.015 | -59.562
-5.5 | -0.465 | 0.00875 | 0.015 | -53.225
-5 | -0.403 | 0.00859 | 0.014 | -46.927
-4.5 | -0.341 | 0.00849 | 0.014 | -40.098
-4 | -0.277 | 0.00894 | 0.013 | -30.998
-3.5 | -0.214 | 0.0085 | 0.013 | -25.125
-3 | -0.15 | 0.00839 | 0.012 | -17.832
-2.5 | -0.085 | 0.00832 | 0.012 | -10.265
-2 | -0.021 | 0.00829 | 0.012 | -2.528
-1.5 | 0.044 | 0.0087 | 0.011 | 5.023
-1 | 0.108 | 0.00831 | 0.011 | 13.03
-0.5 | 0.173 | 0.00823 | 0.01 | 20.983
0 | 0.237 | 0.00789 | 0.01 | 30.045
0.5 | 0.301 | 0.00779 | 0.009 | 38.678
1 | 0.365 | 0.00659 | 0.009 | 55.444
1.5 | 0.429 | 0.00636 | 0.008 | 67.434
2 | 0.492 | 0.00712 | 0.008 | 69.144
2.5 | 0.556 | 0.00721 | 0.007 | 77.072
3 | 0.619 | 0.00736 | 0.007 | 84.047
3.5 | 0.681 | 0.00775 | 0.006 | 87.897
4 | 0.744 | 0.00789 | 0.006 | 94.194
4.5 | 0.805 | 0.00811 | 0.005 | 99.326
5 | 0.866 | 0.00834 | 0.004 | 103.82
5.5 | 0.927 | 0.0086 | 0.004 | 107.758
6 | 0.987 | 0.00891 | 0.003 | 110.706
6.5 | 1.045 | 0.00926 | 0.003 | 112.871
7 | 1.104 | 0.00966 | 0.002 | 114.198
7.5 | 1.161 | 0.01013 | 0.002 | 114.579
8 | 1.217 | 0.01066 | 0.001 | 114.134
8.5 | 1.271 | 0.01128 | 0.001 | 112.715
9 | 1.325 | 0.01214 | 0 | 109.157
9.5 | 1.378 | 0.01294 | -0.001 | 106.474
10 | 1.429 | 0.01387 | -0.001 | 102.984
10.5 | 1.479 | 0.01492 | -0.002 | 99.134
11 | 1.527 | 0.01615 | -0.002 | 94.561
11.5 | 1.574 | 0.0175 | -0.003 | 89.92
12 | 1.619 | 0.01903 | -0.003 | 85.083
12.5 | 1.663 | 0.02077 | -0.004 | 80.079
13 | 1.705 | 0.0227 | -0.004 | 75.135
13.5 | 1.745 | 0.02483 | -0.005 | 70.284
14 | 1.784 | 0.02728 | -0.005 | 65.372
14.5 | 1.82 | 0.02982 | -0.006 | 61.033
15 | 1.854 | 0.0326 | -0.006 | 56.88
15.5 | 1.886 | 0.03578 | -0.007 | 52.718
16 | 1.917 | 0.03889 | -0.007 | 49.278
16.5 | 1.945 | 0.0422 | -0.008 | 46.085
17 | 1.971 | 0.04568 | -0.008 | 43.143
17.5 | 1.994 | 0.04925 | -0.009 | 40.484
18 | 2.015 | 0.05301 | -0.009 | 38.01
18.5 | 2.034 | 0.05693 | -0.01 | 35.727
19 | 2.051 | 0.06095 | -0.01 | 33.642
19.5 | 2.064 | 0.06515 | -0.011 | 31.676
20 | 2.074 | 0.06944 | -0.011 | 29.875

## 84. Re 6M Mach 0.10 (2)
BIGFOIL.COM POLAR EXPORT
NACA35121
NACA35121 |  |  |  | Cl Max: | 1.6241 | at alpha= | 16.5 | deg
XFOIL ncrit=9 |  |  |  | L/D Max: | 142.139 | at alpha= | 9 | deg
Re: | 6000000 |  |  | Cd Min: | 0.07966 | at alpha= | 20 | deg
Mach: | 0.1 |  |  | Cl=0 at alpha= | -3.3053 | deg
|  |  |  | @ Cl=0.1, Cd= | 0.0072214
|  |  |  | @ Cl=0.4, Cd= | 0.0060142
|  |  |  | @ Cl=0.6, Cd= | 0.0056284
alpha (deg) | Cl | Cd | Cm | Cl/Cd
-20 | -1.5665 | 0.02333 | -0.07 | -67.1453
-19.5 | -1.5389 | 0.02189 | -0.0674 | -70.3015
-19 | -1.5099 | 0.02059 | -0.0647 | -73.3317
-18.5 | -1.4793 | 0.01947 | -0.0618 | -75.9784
-18 | -1.4512 | 0.01827 | -0.0584 | -79.4308
-17.5 | -1.4034 | 0.01712 | -0.0585 | -81.9743
-17 | -1.3328 | 0.01611 | -0.0625 | -82.7312
-16.5 | -1.2764 | 0.01536 | -0.0635 | -83.099
-16 | -1.2161 | 0.01478 | -0.0653 | -82.2801
-15.5 | -1.1108 | 0.01392 | -0.0762 | -79.7989
-15 | -1.0265 | 0.01327 | -0.0827 | -77.3549
-14.5 | -0.9721 | 0.01281 | -0.083 | -75.886
-14 | -0.9299 | 0.01228 | -0.0808 | -75.7248
-13.5 | -0.8877 | 0.01184 | -0.0785 | -74.9747
-13 | -0.8466 | 0.01147 | -0.0758 | -73.8099
-12.5 | -0.8055 | 0.01113 | -0.073 | -72.372
-12 | -0.7653 | 0.01075 | -0.0699 | -71.1907
-11.5 | -0.7249 | 0.01044 | -0.0668 | -69.4349
-11 | -0.6828 | 0.01019 | -0.064 | -67.0069
-10.5 | -0.6411 | 0.00987 | -0.061 | -64.9544
-10 | -0.5994 | 0.00961 | -0.0579 | -62.3725
-9.5 | -0.5565 | 0.00939 | -0.0551 | -59.2652
-9 | -0.5128 | 0.00912 | -0.0523 | -56.2281
-8.5 | -0.4691 | 0.00893 | -0.0495 | -52.5308
-8 | -0.4263 | 0.0087 | -0.0465 | -49
-7.5 | -0.3803 | 0.00852 | -0.0441 | -44.6362
-7 | -0.3364 | 0.00834 | -0.0413 | -40.3357
-6.5 | -0.2911 | 0.00816 | -0.0387 | -35.674
-6 | -0.2466 | 0.008 | -0.0359 | -30.825
-5.5 | -0.2005 | 0.00786 | -0.0335 | -25.5089
-5 | -0.1537 | 0.00771 | -0.0311 | -19.9351
-4.5 | -0.1095 | 0.00759 | -0.0283 | -14.4269
-4 | -0.0643 | 0.00745 | -0.0256 | -8.6309
-3.5 | -0.0176 | 0.00735 | -0.0232 | -2.3946
-3 | 0.0276 | 0.00732 | -0.0206 | 3.7705
-2.5 | 0.0734 | 0.00724 | -0.018 | 10.1381
-2 | 0.1163 | 0.00721 | -0.0148 | 16.1304
-1.5 | 0.1567 | 0.00721 | -0.0111 | 21.7337
-1 | 0.204 | 0.00713 | -0.0089 | 28.6115
-0.5 | 0.2506 | 0.0071 | -0.0066 | 35.2958
0 | 0.2968 | 0.00704 | -0.0042 | 42.1591
0.5 | 0.3433 | 0.00694 | -0.0019 | 49.4669
1 | 0.3842 | 0.0068 | 0.0015 | 56.5
1.5 | 0.3994 | 0.00602 | 0.0101 | 66.3455
2 | 0.4314 | 0.00571 | 0.0154 | 75.5517
2.5 | 0.4665 | 0.00561 | 0.02 | 83.1551
3 | 0.5044 | 0.00554 | 0.0242 | 91.0469
3.5 | 0.545 | 0.00555 | 0.0277 | 98.1982
4 | 0.5776 | 0.00561 | 0.0329 | 102.959
4.5 | 0.6142 | 0.00564 | 0.0372 | 108.9007
5 | 0.6535 | 0.00578 | 0.0408 | 113.0623
5.5 | 0.6987 | 0.00593 | 0.0431 | 117.8246
6 | 0.7583 | 0.00612 | 0.0422 | 123.9052
6.5 | 0.8371 | 0.00642 | 0.037 | 130.3894
7 | 0.9017 | 0.00665 | 0.0349 | 135.594
7.5 | 0.9652 | 0.00697 | 0.0328 | 138.4792
8 | 1.0166 | 0.00722 | 0.0334 | 140.8033
8.5 | 1.071 | 0.00759 | 0.0331 | 141.1067
9 | 1.1229 | 0.0079 | 0.0334 | 142.1392
9.5 | 1.1688 | 0.00835 | 0.0346 | 139.976
10 | 1.2217 | 0.0088 | 0.0344 | 138.8295
10.5 | 1.2598 | 0.00939 | 0.0368 | 134.164
11 | 1.3049 | 0.01011 | 0.0374 | 129.0702
11.5 | 1.3552 | 0.01079 | 0.037 | 125.5978
12 | 1.3989 | 0.01179 | 0.0372 | 118.6514
12.5 | 1.4392 | 0.0129 | 0.0377 | 111.5659
13.5 | 1.4944 | 0.01592 | 0.042 | 93.8693
14 | 1.5305 | 0.01777 | 0.0414 | 86.1283
14.5 | 1.5633 | 0.01984 | 0.0409 | 78.7954
15 | 1.5854 | 0.02277 | 0.0406 | 69.6267
15.5 | 1.6044 | 0.02591 | 0.0405 | 61.922
16 | 1.6125 | 0.03009 | 0.0402 | 53.5892
16.5 | 1.6241 | 0.03403 | 0.0398 | 47.7255
17 | 1.6174 | 0.03968 | 0.0395 | 40.7611
17.5 | 1.6096 | 0.0457 | 0.0387 | 35.221
18 | 1.6021 | 0.05177 | 0.0377 | 30.9465
18.5 | 1.5887 | 0.05857 | 0.0365 | 27.1248
19 | 1.5654 | 0.06548 | 0.0367 | 23.9065
19.5 | 1.5489 | 0.07192 | 0.0366 | 21.5364
20 | 1.5217 | 0.07966 | 0.0359 | 19.1024

## 85. Re 6M Mach 0.25 (1)
BIGFOIL.COM POLAR EXPORT
NACA35121
NACA35121 |  |  |  | Cl Max: | 1.992 | at alpha= | 19 | deg
JavaFoil+Calcfoil stall+Eppler ext transition |  |  |  | L/D Max: | 109.349 | at alpha= | 7 | deg
Re: | 6000000 |  |  | Cd Min: | 0.00709 | at alpha= | 1 | deg
Mach: | 0.25 |  |  | Cl=0 at alpha= | -1.8358 | deg
|  |  |  | @ Cl=0.1, Cd= | 0.0080083
|  |  |  | @ Cl=0.4, Cd= | 0.0071323
|  |  |  | @ Cl=0.6, Cd= | 0.0075144
alpha (deg) | Cl | Cd | Cm | Cl/Cd
-20 | -1.15 | 0.13465 | 0.016 | -8.541
-19.5 | -1.17 | 0.12595 | 0.016 | -9.286
-19 | -1.186 | 0.11762 | 0.017 | -10.085
-18.5 | -1.2 | 0.10902 | 0.017 | -11.009
-18 | -1.212 | 0.10031 | 0.017 | -12.081
-17.5 | -1.22 | 0.09106 | 0.017 | -13.401
-17 | -1.23 | 0.0799 | 0.018 | -15.393
-16.5 | -1.262 | 0.05843 | 0.019 | -21.594
-16 | -1.303 | 0.03817 | 0.02 | -34.127
-15.5 | -1.324 | 0.02788 | 0.021 | -47.5
-15 | -1.33 | 0.02261 | 0.021 | -58.819
-14.5 | -1.322 | 0.01986 | 0.021 | -66.549
-14 | -1.304 | 0.01812 | 0.021 | -71.984
-13.5 | -1.281 | 0.01686 | 0.021 | -75.965
-13 | -1.252 | 0.01588 | 0.02 | -78.858
-12.5 | -1.219 | 0.01509 | 0.02 | -80.736
-12 | -1.181 | 0.01443 | 0.02 | -81.806
-11.5 | -1.14 | 0.01382 | 0.019 | -82.432
-11 | -1.095 | 0.01326 | 0.019 | -82.614
-10.5 | -1.049 | 0.01276 | 0.019 | -82.205
-10 | -0.999 | 0.01233 | 0.019 | -81.049
-9.5 | -0.948 | 0.01199 | 0.018 | -79.077
-9 | -0.894 | 0.01163 | 0.018 | -76.896
-8.5 | -0.839 | 0.01129 | 0.017 | -74.278
-8 | -0.781 | 0.01068 | 0.017 | -73.191
-7.5 | -0.723 | 0.01041 | 0.017 | -69.446
-7 | -0.663 | 0.01016 | 0.016 | -65.257
-6.5 | -0.602 | 0.0087 | 0.016 | -69.178
-6 | -0.54 | 0.00853 | 0.015 | -63.325
-5.5 | -0.477 | 0.00896 | 0.015 | -53.259
-5 | -0.414 | 0.00878 | 0.015 | -47.08
-4.5 | -0.349 | 0.00838 | 0.014 | -41.676
-4 | -0.285 | 0.00827 | 0.014 | -34.401
-3.5 | -0.219 | 0.00816 | 0.013 | -26.864
-3 | -0.154 | 0.00859 | 0.013 | -17.896
-2.5 | -0.088 | 0.0085 | 0.012 | -10.323
-2 | -0.022 | 0.00811 | 0.012 | -2.652
-1.5 | 0.045 | 0.00805 | 0.011 | 5.569
-1 | 0.111 | 0.008 | 0.011 | 13.894
-0.5 | 0.177 | 0.00814 | 0.01 | 21.795
0 | 0.243 | 0.00804 | 0.01 | 30.254
0.5 | 0.309 | 0.0077 | 0.009 | 40.164
1 | 0.375 | 0.00709 | 0.009 | 52.82
1.5 | 0.44 | 0.0072 | 0.008 | 61.148
2 | 0.505 | 0.0073 | 0.008 | 69.233
2.5 | 0.57 | 0.00743 | 0.007 | 76.672
3 | 0.634 | 0.00761 | 0.007 | 83.39
3.5 | 0.698 | 0.00777 | 0.006 | 89.886
4 | 0.762 | 0.00798 | 0.006 | 95.433
4.5 | 0.825 | 0.00843 | 0.005 | 97.804
5 | 0.887 | 0.00873 | 0.005 | 101.54
5.5 | 0.948 | 0.00903 | 0.004 | 104.961
6 | 1.009 | 0.00941 | 0.003 | 107.21
6.5 | 1.068 | 0.00982 | 0.003 | 108.767
7 | 1.127 | 0.0103 | 0.002 | 109.349
7.5 | 1.184 | 0.01086 | 0.002 | 109.007
8 | 1.24 | 0.0115 | 0.001 | 107.816
8.5 | 1.295 | 0.01226 | 0.001 | 105.622
9 | 1.349 | 0.01315 | 0 | 102.588
9.5 | 1.401 | 0.01412 | -0.001 | 99.228
10 | 1.452 | 0.01542 | -0.001 | 94.148
10.5 | 1.501 | 0.01671 | -0.002 | 89.837
11 | 1.549 | 0.01818 | -0.002 | 85.217
11.5 | 1.595 | 0.01985 | -0.003 | 80.378
12 | 1.64 | 0.02169 | -0.003 | 75.601
12.5 | 1.682 | 0.02376 | -0.004 | 70.811
13 | 1.722 | 0.02608 | -0.004 | 66.048
13.5 | 1.76 | 0.02865 | -0.005 | 61.433
14 | 1.796 | 0.03146 | -0.005 | 57.094
14.5 | 1.829 | 0.0345 | -0.006 | 53.024
15 | 1.859 | 0.03787 | -0.007 | 49.094
15.5 | 1.887 | 0.04141 | -0.007 | 45.57
16 | 1.912 | 0.04535 | -0.008 | 42.159
16.5 | 1.934 | 0.04928 | -0.008 | 39.24
17 | 1.953 | 0.05338 | -0.009 | 36.583
17.5 | 1.968 | 0.05767 | -0.009 | 34.119
18 | 1.979 | 0.06217 | -0.01 | 31.835
18.5 | 1.988 | 0.06682 | -0.01 | 29.745
19 | 1.992 | 0.07174 | -0.011 | 27.772
19.5 | 1.992 | 0.07686 | -0.011 | 25.916
20 | 1.988 | 0.0822 | -0.011 | 24.179

## 86. Re 6M Mach 0.25 (2)
BIGFOIL.COM POLAR EXPORT
NACA35121
NACA35121 |  |  |  | Cl Max: | 1.5744 | at alpha= | 15.5 | deg
XFOIL ncrit=9 |  |  |  | L/D Max: | 136.687 | at alpha= | 8.5 | deg
Re: | 6000000 |  |  | Cd Min: | 0.09812 | at alpha= | 20 | deg
Mach: | 0.25 |  |  | Cl=0 at alpha= | -3.467 | deg
|  |  |  | @ Cl=0.1, Cd= | 0.0073063
|  |  |  | @ Cl=0.4, Cd= | 0.0069813
|  |  |  | @ Cl=0.6, Cd= | 0.0057718
alpha (deg) | Cl | Cd | Cm | Cl/Cd
-20 | -1.5574 | 0.03102 | -0.0904 | -50.2063
-19.5 | -1.5428 | 0.02803 | -0.0876 | -55.041
-19 | -1.5226 | 0.02561 | -0.0845 | -59.4533
-18.5 | -1.4977 | 0.02361 | -0.0811 | -63.435
-18 | -1.4701 | 0.02192 | -0.0775 | -67.0666
-17.5 | -1.429 | 0.02039 | -0.0758 | -70.0834
-17 | -1.3559 | 0.01886 | -0.0793 | -71.8929
-16.5 | -1.3042 | 0.0176 | -0.0789 | -74.1023
-16 | -1.248 | 0.0166 | -0.0791 | -75.1807
-15.5 | -1.1783 | 0.01572 | -0.0814 | -74.9555
-15 | -1.0597 | 0.0147 | -0.0932 | -72.0884
-14.5 | -1.0002 | 0.01392 | -0.0936 | -71.8534
-14 | -0.9506 | 0.01331 | -0.092 | -71.42
-13.5 | -0.9031 | 0.01283 | -0.0897 | -70.3897
-13 | -0.8622 | 0.01225 | -0.0863 | -70.3837
-12 | -0.7753 | 0.01142 | -0.0799 | -67.8897
-11.5 | -0.7331 | 0.011 | -0.0764 | -66.6455
-11 | -0.6897 | 0.01063 | -0.073 | -64.8824
-10.5 | -0.6467 | 0.01033 | -0.0695 | -62.6041
-10 | -0.6025 | 0.00999 | -0.0662 | -60.3103
-9.5 | -0.558 | 0.00972 | -0.0629 | -57.4074
-9 | -0.5134 | 0.00944 | -0.0597 | -54.3856
-8.5 | -0.4689 | 0.00919 | -0.0564 | -51.0229
-8 | -0.4218 | 0.00896 | -0.0535 | -47.0759
-7.5 | -0.3776 | 0.00874 | -0.0502 | -43.2037
-7 | -0.3309 | 0.00855 | -0.0472 | -38.7018
-6.5 | -0.284 | 0.00834 | -0.0444 | -34.0528
-6 | -0.2378 | 0.00819 | -0.0414 | -29.0354
-5.5 | -0.1911 | 0.00802 | -0.0385 | -23.8279
-5 | -0.1443 | 0.00787 | -0.0356 | -18.3355
-4.5 | -0.0969 | 0.00773 | -0.0328 | -12.5356
-4 | -0.0488 | 0.00759 | -0.0302 | -6.4295
-3.5 | -0.0031 | 0.0075 | -0.0271 | -0.41333
-3 | 0.0438 | 0.0074 | -0.0243 | 5.9189
-2.5 | 0.0915 | 0.00731 | -0.0216 | 12.5171
-2 | 0.1369 | 0.00729 | -0.0185 | 18.7791
-1.5 | 0.1822 | 0.00725 | -0.0153 | 25.131
-1 | 0.2232 | 0.00723 | -0.0113 | 30.8714
-0.5 | 0.267 | 0.00721 | -0.0079 | 37.0319
0 | 0.3155 | 0.00714 | -0.0054 | 44.1877
0.5 | 0.3612 | 0.0071 | -0.0025 | 50.8732
1 | 0.4037 | 0.00697 | 0.0011 | 57.9197
1.5 | 0.4176 | 0.00617 | 0.0104 | 67.6823
2 | 0.446 | 0.00587 | 0.0168 | 75.9796
2.5 | 0.4802 | 0.00573 | 0.0222 | 83.8045
3 | 0.5186 | 0.00567 | 0.0267 | 91.4638
3.5 | 0.551 | 0.0057 | 0.0324 | 96.6667
4 | 0.5856 | 0.00574 | 0.0377 | 102.0209
4.5 | 0.6264 | 0.00583 | 0.0416 | 107.4443
5 | 0.6696 | 0.00602 | 0.0449 | 111.2292
5.5 | 0.726 | 0.00616 | 0.0454 | 117.8571
6 | 0.8072 | 0.00649 | 0.0403 | 124.376
6.5 | 0.879 | 0.00671 | 0.0374 | 130.9985
7 | 0.9335 | 0.00705 | 0.038 | 132.4113
7.5 | 0.995 | 0.00731 | 0.0372 | 136.1149
8 | 1.0418 | 0.00771 | 0.0391 | 135.1232
8.5 | 1.1017 | 0.00806 | 0.0385 | 136.6873
9 | 1.1427 | 0.00856 | 0.0413 | 133.493
9.5 | 1.2019 | 0.00904 | 0.0405 | 132.9535
10 | 1.2438 | 0.00978 | 0.0427 | 127.1779
10.5 | 1.289 | 0.01044 | 0.0442 | 123.4674
11 | 1.3383 | 0.01144 | 0.0442 | 116.9843
11.5 | 1.3847 | 0.01257 | 0.0444 | 110.1591
12 | 1.4282 | 0.01387 | 0.0447 | 102.9704
12.5 | 1.4593 | 0.01563 | 0.0464 | 93.3653
13 | 1.4765 | 0.01785 | 0.0498 | 82.7171
13.5 | 1.5118 | 0.02013 | 0.0493 | 75.1018
14 | 1.5403 | 0.02294 | 0.0488 | 67.1447
14.5 | 1.5561 | 0.0267 | 0.0487 | 58.2809
15 | 1.5654 | 0.03101 | 0.0485 | 50.4805
15.5 | 1.5744 | 0.03549 | 0.0481 | 44.3618
16 | 1.5652 | 0.04139 | 0.048 | 37.8159
16.5 | 1.5568 | 0.04752 | 0.0473 | 32.7609
17 | 1.5404 | 0.05447 | 0.0465 | 28.2798
17.5 | 1.5232 | 0.06164 | 0.0453 | 24.7112
18 | 1.5039 | 0.06925 | 0.0437 | 21.717
18.5 | 1.4999 | 0.07568 | 0.0418 | 19.819
19 | 1.4739 | 0.0836 | 0.0406 | 17.6304
19.5 | 1.456 | 0.09069 | 0.0397 | 16.0547
20 | 1.4358 | 0.09812 | 0.0384 | 14.6331

## 87. Re 6M Mach 0.50 (1)
BIGFOIL.COM POLAR EXPORT
NACA35121
NACA35121 |  |  |  | Cl Max: | 1.662 | at alpha= | 13 | deg
JavaFoil+Calcfoil stall+Eppler ext transition |  |  |  | L/D Max: | 89.926 | at alpha= | 5.5 | deg
Re: | 6000000 |  |  | Cd Min: | 0.00766 | at alpha= | 1 | deg
Mach: | 0.5 |  |  | Cl=0 at alpha= | -1.8378 | deg
|  |  |  | @ Cl=0.1, Cd= | 0.00833
|  |  |  | @ Cl=0.4, Cd= | 0.0078954
|  |  |  | @ Cl=0.6, Cd= | 0.008224
alpha (deg) | Cl | Cd | Cm | Cl/Cd
-20 | -1.046 | 0.15639 | 0.016 | -6.688
-19.5 | -1.019 | 0.14321 | 0.016 | -7.112
-19 | -0.99 | 0.14917 | 0.016 | -6.639
-18.5 | -0.961 | 0.13848 | 0.016 | -6.942
-18 | -0.934 | 0.12749 | 0.016 | -7.326
-17.5 | -0.904 | 0.13369 | 0.015 | -6.763
-17 | -0.877 | 0.12106 | 0.015 | -7.241
-16.5 | -0.847 | 0.12622 | 0.015 | -6.711
-16 | -0.819 | 0.11474 | 0.014 | -7.137
-15.5 | -0.792 | 0.10483 | 0.015 | -7.557
-15 | -0.762 | 0.10663 | 0.014 | -7.143
-14.5 | -0.737 | 0.09591 | 0.014 | -7.683
-14 | -0.705 | 0.09781 | 0.014 | -7.212
-13.5 | -0.675 | 0.10175 | 0.013 | -6.63
-13 | -0.651 | 0.08691 | 0.014 | -7.487
-12.5 | -0.619 | 0.08851 | 0.013 | -6.99
-12 | -0.589 | 0.08838 | 0.012 | -6.665
-11.5 | -0.573 | 0.06858 | 0.015 | -8.349
-11 | -0.536 | 0.07617 | 0.013 | -7.038
-10.5 | -0.739 | 0.05769 | 0.015 | -12.802
-10 | -0.911 | 0.01916 | 0.02 | -47.533
-9.5 | -0.928 | 0.01591 | 0.02 | -58.36
-9 | -0.909 | 0.01455 | 0.02 | -62.461
-8.5 | -0.873 | 0.0136 | 0.019 | -64.167
-8 | -0.827 | 0.0126 | 0.019 | -65.664
-7.5 | -0.775 | 0.01201 | 0.019 | -64.513
-7 | -0.717 | 0.01149 | 0.018 | -62.434
-6.5 | -0.656 | 0.01108 | 0.018 | -59.219
-6 | -0.592 | 0.0107 | 0.017 | -55.289
-5.5 | -0.525 | 0.01011 | 0.017 | -51.906
-5 | -0.457 | 0.00983 | 0.016 | -46.422
-4.5 | -0.387 | 0.0096 | 0.016 | -40.29
-4 | -0.316 | 0.00938 | 0.015 | -33.648
-3.5 | -0.244 | 0.0078 | 0.015 | -31.212
-3 | -0.171 | 0.0077 | 0.014 | -22.201
-2.5 | -0.098 | 0.00784 | 0.014 | -12.446
-2 | -0.024 | 0.00776 | 0.013 | -3.089
-1.5 | 0.05 | 0.00833 | 0.013 | 6.004
-1 | 0.124 | 0.00833 | 0.012 | 14.865
-0.5 | 0.198 | 0.00835 | 0.012 | 23.677
0 | 0.27 | 0.0088 | 0.011 | 30.725
0.5 | 0.343 | 0.00879 | 0.01 | 39.02
1 | 0.415 | 0.00766 | 0.01 | 54.27
1.5 | 0.487 | 0.00784 | 0.009 | 62.136
2 | 0.559 | 0.00806 | 0.009 | 69.294
2.5 | 0.629 | 0.00834 | 0.008 | 75.443
3 | 0.699 | 0.00864 | 0.008 | 80.904
3.5 | 0.768 | 0.00902 | 0.007 | 85.089
4 | 0.835 | 0.00966 | 0.006 | 86.464
4.5 | 0.902 | 0.01018 | 0.006 | 88.594
5 | 0.967 | 0.01075 | 0.005 | 89.896
5.5 | 1.03 | 0.01146 | 0.004 | 89.926
6 | 1.092 | 0.01228 | 0.004 | 88.959
6.5 | 1.152 | 0.01326 | 0.003 | 86.915
7 | 1.211 | 0.01436 | 0.003 | 84.347
7.5 | 1.268 | 0.01572 | 0.002 | 80.624
8 | 1.322 | 0.01723 | 0.001 | 76.741
8.5 | 1.375 | 0.01912 | 0.001 | 71.91
9 | 1.425 | 0.02117 | 0 | 67.32
9.5 | 1.472 | 0.02343 | -0.001 | 62.853
10 | 1.517 | 0.0261 | -0.001 | 58.107
10.5 | 1.557 | 0.02916 | -0.002 | 53.402
11 | 1.593 | 0.03263 | -0.002 | 48.836
11.5 | 1.624 | 0.03667 | -0.003 | 44.29
12 | 1.647 | 0.04135 | -0.004 | 39.841
12.5 | 1.661 | 0.0469 | -0.004 | 35.42
13 | 1.662 | 0.05344 | -0.005 | 31.093
13.5 | 1.642 | 0.06139 | -0.005 | 26.75
14 | 1.59 | 0.0713 | -0.006 | 22.3
14.5 | 1.454 | 0.08573 | -0.006 | 16.963
15 | 1.051 | 0.10368 | -0.007 | 10.134
15.5 | 1.082 | 0.10241 | -0.007 | 10.56
16 | 1.111 | 0.10294 | -0.008 | 10.793
16.5 | 1.138 | 0.10851 | -0.008 | 10.49
17 | 1.165 | 0.1143 | -0.009 | 10.189
17.5 | 1.183 | 0.12956 | -0.009 | 9.13
18 | 1.208 | 0.14225 | -0.009 | 8.488

## 88. Re 6M Mach 0.50 (2)
BIGFOIL.COM POLAR EXPORT
NACA35121
NACA35121 |  |  |  | Cl Max: | 1.3676 | at alpha= | 11.5 | deg
XFOIL ncrit=9 |  |  |  | L/D Max: | 111.167 | at alpha= | 5.5 | deg
Re: | 6000000 |  |  | Cd Min: | 0.1748 | at alpha= | -20 | deg
Mach: | 0.5 |  |  | Cl=0 at alpha= | -4.0976 | deg
|  |  |  | @ Cl=0.1, Cd= | 0.0080475
|  |  |  | @ Cl=0.4, Cd= | 0.0076793
|  |  |  | @ Cl=0.6, Cd= | 0.0066
alpha (deg) | Cl | Cd | Cm | Cl/Cd
-20 | -0.5932 | 0.1748 | -0.0243 | -3.3936
-19.5 | -0.5917 | 0.1612 | -0.0371 | -3.6706
-18.5 | -0.5943 | 0.13715 | -0.058 | -4.3332
-18 | -0.6116 | 0.12514 | -0.0677 | -4.8873
-17.5 | -0.6445 | 0.11213 | -0.078 | -5.7478
-17 | -0.6915 | 0.09863 | -0.0885 | -7.0111
-16.5 | -0.7483 | 0.08505 | -0.0992 | -8.7984
-16 | -0.8087 | 0.07152 | -0.1099 | -11.3073
-15.5 | -0.8623 | 0.05809 | -0.12 | -14.8442
-15 | -0.9002 | 0.04515 | -0.1316 | -19.938
-14.5 | -0.9191 | 0.03432 | -0.142 | -26.7803
-14 | -0.9265 | 0.02689 | -0.1453 | -34.4552
-13.5 | -0.9218 | 0.02196 | -0.1432 | -41.9763
-13 | -0.9014 | 0.01885 | -0.1381 | -47.8196
-12.5 | -0.8674 | 0.01683 | -0.132 | -51.5389
-12 | -0.8252 | 0.01541 | -0.1258 | -53.5496
-11.5 | -0.7773 | 0.01435 | -0.1199 | -54.1672
-11 | -0.7276 | 0.01347 | -0.1142 | -54.0163
-10.5 | -0.6769 | 0.01274 | -0.1085 | -53.1319
-10 | -0.6237 | 0.01213 | -0.1032 | -51.418
-9.5 | -0.573 | 0.01155 | -0.0977 | -49.6104
-9 | -0.5188 | 0.01107 | -0.0928 | -46.8654
-8.5 | -0.4671 | 0.01063 | -0.0876 | -43.9417
-8 | -0.4134 | 0.01024 | -0.0828 | -40.3711
-7.5 | -0.3605 | 0.00988 | -0.0781 | -36.4879
-7 | -0.3082 | 0.00958 | -0.0734 | -32.1712
-6.5 | -0.2544 | 0.00927 | -0.069 | -27.4434
-6 | -0.2015 | 0.00906 | -0.0646 | -22.2406
-5.5 | -0.1489 | 0.0088 | -0.0602 | -16.9205
-5 | -0.0952 | 0.0086 | -0.0561 | -11.0698
-4.5 | -0.0433 | 0.00845 | -0.0518 | -5.1243
-4 | 0.0105 | 0.00827 | -0.0479 | 1.2696
-3.5 | 0.063 | 0.00814 | -0.0438 | 7.7396
-3 | 0.115 | 0.00801 | -0.0396 | 14.3571
-2.5 | 0.1673 | 0.00789 | -0.0356 | 21.2041
-2 | 0.2186 | 0.00784 | -0.0314 | 27.8827
-1.5 | 0.2708 | 0.00775 | -0.0274 | 34.9419
-1 | 0.3191 | 0.00769 | -0.0227 | 41.4954
-0.5 | 0.3665 | 0.0077 | -0.0178 | 47.5974
0 | 0.4151 | 0.00767 | -0.0131 | 54.1199
0.5 | 0.4554 | 0.00769 | -0.0068 | 59.2198
1.5 | 0.5214 | 0.00749 | 0.0086 | 69.6128
2 | 0.4981 | 0.00665 | 0.0271 | 74.9023
2.5 | 0.5157 | 0.00649 | 0.0378 | 79.4607
3 | 0.5508 | 0.00644 | 0.045 | 85.528
3.5 | 0.5931 | 0.00658 | 0.0507 | 90.1368
4 | 0.6517 | 0.00675 | 0.0532 | 96.5481
4.5 | 0.7295 | 0.00702 | 0.0517 | 103.9174
5 | 0.7947 | 0.00734 | 0.0528 | 108.2698
5.5 | 0.8571 | 0.00771 | 0.0544 | 111.1673
6 | 0.915 | 0.00825 | 0.0566 | 110.9091
6.5 | 0.9732 | 0.00879 | 0.0587 | 110.7167
7 | 1.0281 | 0.0096 | 0.0609 | 107.0938
7.5 | 1.0865 | 0.01038 | 0.0627 | 104.6724
8 | 1.1287 | 0.01168 | 0.0662 | 96.6353
8.5 | 1.1894 | 0.01293 | 0.0666 | 91.9876
9 | 1.2216 | 0.01492 | 0.0704 | 81.8767
9.5 | 1.2726 | 0.01699 | 0.0708 | 74.9029
10 | 1.312 | 0.0199 | 0.0711 | 65.9296
10.5 | 1.3478 | 0.02307 | 0.0715 | 58.4222
11 | 1.3657 | 0.02721 | 0.0724 | 50.1911
11.5 | 1.3676 | 0.03205 | 0.0741 | 42.6708
12 | 1.3518 | 0.03711 | 0.0782 | 36.4268
12.5 | 1.3396 | 0.04361 | 0.0777 | 30.7177
13 | 1.3351 | 0.04976 | 0.077 | 26.8308
13.5 | 1.3171 | 0.05685 | 0.0761 | 23.168
14 | 1.313 | 0.06319 | 0.0749 | 20.7786
14.5 | 1.2977 | 0.07044 | 0.0734 | 18.4228
15 | 1.2735 | 0.07861 | 0.0714 | 16.2002
15.5 | 1.2683 | 0.08552 | 0.0694 | 14.8304
16 | 1.255 | 0.09334 | 0.0667 | 13.4455
16.5 | 1.2406 | 0.10135 | 0.0638 | 12.2407

## 89. Re 7M Mach 0.00 (1)
BIGFOIL.COM POLAR EXPORT
NACA35121
NACA35121 |  |  |  | Cl Max: | 2.087 | at alpha= | 20 | deg
JavaFoil+Calcfoil stall+Eppler ext transition |  |  |  | L/D Max: | 116.917 | at alpha= | 7.5 | deg
Re: | 7000000 |  |  | Cd Min: | 0.0063 | at alpha= | 1.5 | deg
Mach: | 0 |  |  | Cl=0 at alpha= | -1.8359 | deg
|  |  |  | @ Cl=0.1, Cd= | 0.008168
|  |  |  | @ Cl=0.4, Cd= | 0.0063717
|  |  |  | @ Cl=0.6, Cd= | 0.0074235
alpha (deg) | Cl | Cd | Cm | Cl/Cd
-20 | -1.407 | 0.09261 | 0.018 | -15.194
-19.5 | -1.42 | 0.07782 | 0.019 | -18.241
-19 | -1.448 | 0.05736 | 0.02 | -25.238
-18.5 | -1.464 | 0.04429 | 0.02 | -33.061
-18 | -1.479 | 0.03397 | 0.021 | -43.522
-17.5 | -1.482 | 0.02773 | 0.021 | -53.441
-17 | -1.477 | 0.02374 | 0.021 | -62.226
-16.5 | -1.465 | 0.02108 | 0.021 | -69.502
-16 | -1.448 | 0.01924 | 0.021 | -75.255
-15.5 | -1.425 | 0.01788 | 0.021 | -79.743
-15 | -1.399 | 0.01682 | 0.021 | -83.187
-14.5 | -1.37 | 0.0159 | 0.02 | -86.109
-14 | -1.337 | 0.01513 | 0.02 | -88.34
-13.5 | -1.301 | 0.01449 | 0.02 | -89.76
-13 | -1.262 | 0.01391 | 0.02 | -90.728
-12.5 | -1.221 | 0.01345 | 0.019 | -90.798
-12 | -1.177 | 0.01294 | 0.019 | -91
-11.5 | -1.131 | 0.01251 | 0.019 | -90.436
-11 | -1.084 | 0.0121 | 0.019 | -89.518
-10.5 | -1.034 | 0.01174 | 0.018 | -88.104
-10 | -0.983 | 0.01142 | 0.018 | -86.043
-9.5 | -0.93 | 0.01112 | 0.018 | -83.584
-9 | -0.875 | 0.01083 | 0.017 | -80.828
-8.5 | -0.82 | 0.01055 | 0.017 | -77.705
-8 | -0.763 | 0.01031 | 0.017 | -73.992
-7.5 | -0.704 | 0.00885 | 0.016 | -79.633
-7 | -0.645 | 0.00871 | 0.016 | -74.142
-6.5 | -0.586 | 0.00882 | 0.015 | -66.357
-6 | -0.525 | 0.00864 | 0.015 | -60.737
-5.5 | -0.463 | 0.00851 | 0.015 | -54.466
-5 | -0.401 | 0.00841 | 0.014 | -47.741
-4.5 | -0.339 | 0.00878 | 0.014 | -38.607
-4 | -0.276 | 0.0087 | 0.013 | -31.712
-3.5 | -0.213 | 0.00861 | 0.013 | -24.693
-3 | -0.149 | 0.00818 | 0.012 | -18.209
-2.5 | -0.085 | 0.00814 | 0.012 | -10.442
-2 | -0.021 | 0.00858 | 0.012 | -2.429
-1.5 | 0.043 | 0.00851 | 0.011 | 5.111
-1 | 0.108 | 0.00812 | 0.011 | 13.274
-0.5 | 0.172 | 0.00805 | 0.01 | 21.361
0 | 0.236 | 0.00802 | 0.01 | 29.407
0.5 | 0.3 | 0.0081 | 0.009 | 37.002
1 | 0.363 | 0.00647 | 0.009 | 56.143
1.5 | 0.427 | 0.0063 | 0.008 | 67.734
2 | 0.49 | 0.00635 | 0.008 | 77.186
2.5 | 0.553 | 0.00714 | 0.007 | 77.521
3 | 0.616 | 0.00752 | 0.007 | 81.929
3.5 | 0.678 | 0.00764 | 0.006 | 88.784
4 | 0.74 | 0.00782 | 0.006 | 94.643
4.5 | 0.802 | 0.00802 | 0.005 | 100.02
5 | 0.863 | 0.00821 | 0.004 | 105.108
5.5 | 0.923 | 0.00848 | 0.004 | 108.884
6 | 0.983 | 0.00876 | 0.003 | 112.255
6.5 | 1.042 | 0.00907 | 0.003 | 114.874
7 | 1.1 | 0.00947 | 0.002 | 116.143
7.5 | 1.157 | 0.00989 | 0.002 | 116.917
8 | 1.213 | 0.01041 | 0.001 | 116.458
8.5 | 1.268 | 0.01115 | 0.001 | 113.689
9 | 1.322 | 0.01182 | 0 | 111.813
9.5 | 1.374 | 0.01259 | -0.001 | 109.165
10 | 1.425 | 0.01345 | -0.001 | 105.934
10.5 | 1.475 | 0.01448 | -0.002 | 101.86
11 | 1.524 | 0.0156 | -0.002 | 97.653
11.5 | 1.571 | 0.01692 | -0.003 | 92.825
12 | 1.616 | 0.01839 | -0.003 | 87.878
12.5 | 1.66 | 0.02006 | -0.004 | 82.79
13 | 1.703 | 0.02201 | -0.004 | 77.36
13.5 | 1.743 | 0.02408 | -0.005 | 72.401
14 | 1.782 | 0.02631 | -0.005 | 67.733
14.5 | 1.819 | 0.02873 | -0.006 | 63.292
15 | 1.853 | 0.03147 | -0.006 | 58.897
15.5 | 1.887 | 0.03428 | -0.007 | 55.027
16 | 1.917 | 0.03737 | -0.007 | 51.309
16.5 | 1.946 | 0.04051 | -0.008 | 48.053
17 | 1.974 | 0.04376 | -0.008 | 45.098
17.5 | 1.998 | 0.04715 | -0.009 | 42.374
18 | 2.021 | 0.05069 | -0.009 | 39.863
18.5 | 2.041 | 0.05437 | -0.01 | 37.534
19 | 2.059 | 0.05821 | -0.01 | 35.376
19.5 | 2.074 | 0.0621 | -0.011 | 33.399
20 | 2.087 | 0.06621 | -0.011 | 31.522

## 90. Re 7M Mach 0.00 (2)
BIGFOIL.COM POLAR EXPORT
NACA35121
NACA35121 |  |  |  | Cl Max: | 1.6263 | at alpha= | 16.5 | deg
XFOIL ncrit=9 |  |  |  | L/D Max: | 146.836 | at alpha= | 8.5 | deg
Re: | 7000000 |  |  | Cd Min: | 0.07523 | at alpha= | 20 | deg
Mach: | 0 |  |  | Cl=0 at alpha= | -3.2407 | deg
|  |  |  | @ Cl=0.1, Cd= | 0.0070684
|  |  |  | @ Cl=0.4, Cd= | 0.0063427
|  |  |  | @ Cl=0.6, Cd= | 0.0054821
alpha (deg) | Cl | Cd | Cm | Cl/Cd
-15.5 | -1.0827 | 0.01322 | -0.0792 | -81.8986
-15 | -1.022 | 0.01266 | -0.0812 | -80.7267
-14.5 | -0.9745 | 0.01223 | -0.0802 | -79.6811
-14 | -0.9313 | 0.01182 | -0.0783 | -78.7902
-13.5 | -0.8913 | 0.01138 | -0.0756 | -78.3216
-13 | -0.8517 | 0.01102 | -0.0728 | -77.2868
-12.5 | -0.8097 | 0.01073 | -0.0702 | -75.4613
-12 | -0.7706 | 0.01039 | -0.0671 | -74.1675
-11.5 | -0.73 | 0.01007 | -0.0641 | -72.4926
-11 | -0.6875 | 0.00982 | -0.0614 | -70.0102
-10.5 | -0.6465 | 0.00956 | -0.0584 | -67.6255
-10 | -0.6047 | 0.00929 | -0.0555 | -65.0915
-9.5 | -0.5608 | 0.00909 | -0.0529 | -61.6942
-9 | -0.5182 | 0.00883 | -0.05 | -58.6863
-8.5 | -0.4758 | 0.00865 | -0.0471 | -55.0058
-8 | -0.4305 | 0.00844 | -0.0447 | -51.0071
-7.5 | -0.3864 | 0.00827 | -0.042 | -46.7231
-7 | -0.3417 | 0.00809 | -0.0394 | -42.2373
-6.5 | -0.2973 | 0.00792 | -0.0367 | -37.5379
-6 | -0.2522 | 0.00778 | -0.0342 | -32.4165
-5.5 | -0.2052 | 0.00763 | -0.032 | -26.8938
-5 | -0.1603 | 0.0075 | -0.0294 | -21.3733
-4.5 | -0.1161 | 0.00737 | -0.0266 | -15.7531
-4 | -0.0694 | 0.00725 | -0.0243 | -9.5724
-3.5 | -0.0236 | 0.00719 | -0.0218 | -3.2823
-3 | 0.0219 | 0.00712 | -0.0193 | 3.0758
-2.5 | 0.0663 | 0.00706 | -0.0165 | 9.3909
-2 | 0.1065 | 0.00707 | -0.0128 | 15.0636
-1.5 | 0.1522 | 0.00701 | -0.0104 | 21.7118
-1 | 0.1998 | 0.00697 | -0.0083 | 28.6657
-0.5 | 0.246 | 0.00694 | -0.006 | 35.4467
0 | 0.2944 | 0.00687 | -0.0041 | 42.853
0.5 | 0.3404 | 0.00682 | -0.0018 | 49.912
1 | 0.385 | 0.00673 | 0.0007 | 57.2065
1.5 | 0.4094 | 0.0061 | 0.0074 | 67.1148
2.5 | 0.472 | 0.00554 | 0.018 | 85.1986
3 | 0.5118 | 0.00545 | 0.0216 | 93.9083
3.5 | 0.5502 | 0.00548 | 0.0255 | 100.4015
4 | 0.5895 | 0.00547 | 0.0292 | 107.7697
4.5 | 0.6243 | 0.00551 | 0.0338 | 113.3031
5 | 0.6591 | 0.00564 | 0.0383 | 116.8617
5.5 | 0.7014 | 0.00572 | 0.0412 | 122.6224
6 | 0.7521 | 0.00594 | 0.042 | 126.6162
6.5 | 0.8322 | 0.00616 | 0.0365 | 135.0974
7 | 0.9077 | 0.00648 | 0.0318 | 140.0772
7.5 | 0.963 | 0.0067 | 0.0315 | 143.7313
8 | 1.0196 | 0.00701 | 0.0308 | 145.4494
8.5 | 1.0675 | 0.00727 | 0.032 | 146.8363
9 | 1.1211 | 0.00766 | 0.0316 | 146.3577
9.5 | 1.1679 | 0.00798 | 0.0328 | 146.3534
10 | 1.2162 | 0.00847 | 0.0332 | 143.5891
10.5 | 1.2627 | 0.00895 | 0.034 | 141.0838
11 | 1.298 | 0.00957 | 0.0367 | 135.6322
11.5 | 1.3462 | 0.01034 | 0.0364 | 130.1934
12 | 1.392 | 0.01112 | 0.0365 | 125.1799
12.5 | 1.4338 | 0.01209 | 0.0369 | 118.5939
13 | 1.4643 | 0.01346 | 0.0386 | 108.789
13.5 | 1.4842 | 0.01495 | 0.0423 | 99.2776
14 | 1.5253 | 0.01635 | 0.0414 | 93.2905
14.5 | 1.5555 | 0.0185 | 0.0411 | 84.0811
15 | 1.5789 | 0.02118 | 0.041 | 74.5467
15.5 | 1.6009 | 0.024 | 0.0408 | 66.7042
16 | 1.6192 | 0.02724 | 0.0404 | 59.442
16.5 | 1.6263 | 0.03135 | 0.0404 | 51.8756
17 | 1.6232 | 0.03653 | 0.0401 | 44.4347
17.5 | 1.6222 | 0.04166 | 0.0397 | 38.939
18 | 1.6185 | 0.04704 | 0.0392 | 34.4069
18.5 | 1.5978 | 0.05444 | 0.0381 | 29.3497
19 | 1.5932 | 0.06045 | 0.0366 | 26.3557
19.5 | 1.5778 | 0.06729 | 0.0355 | 23.4478
20 | 1.5478 | 0.07523 | 0.035 | 20.5742

## 91. Re 7M Mach 0.10 (1)
BIGFOIL.COM POLAR EXPORT
NACA35121
NACA35121 |  |  |  | Cl Max: | 2.077 | at alpha= | 20 | deg
JavaFoil+Calcfoil stall+Eppler ext transition |  |  |  | L/D Max: | 115.787 | at alpha= | 7.5 | deg
Re: | 7000000 |  |  | Cd Min: | 0.00632 | at alpha= | 1.5 | deg
Mach: | 0.1 |  |  | Cl=0 at alpha= | -1.8385 | deg
|  |  |  | @ Cl=0.1, Cd= | 0.0082125
|  |  |  | @ Cl=0.4, Cd= | 0.0064152
|  |  |  | @ Cl=0.6, Cd= | 0.0074454
alpha (deg) | Cl | Cd | Cm | Cl/Cd
-20 | -1.373 | 0.10106 | 0.018 | -13.583
-19.5 | -1.378 | 0.09039 | 0.018 | -15.248
-19 | -1.393 | 0.07506 | 0.019 | -18.553
-18.5 | -1.423 | 0.05413 | 0.02 | -26.297
-18 | -1.443 | 0.0407 | 0.02 | -35.456
-17.5 | -1.456 | 0.03128 | 0.021 | -46.549
-17 | -1.458 | 0.02558 | 0.021 | -57.011
-16.5 | -1.451 | 0.02235 | 0.021 | -64.9
-16 | -1.437 | 0.02009 | 0.021 | -71.533
-15.5 | -1.418 | 0.01847 | 0.021 | -76.741
-15 | -1.394 | 0.01722 | 0.021 | -80.937
-14.5 | -1.366 | 0.01628 | 0.021 | -83.905
-14 | -1.335 | 0.01544 | 0.02 | -86.456
-13.5 | -1.3 | 0.01472 | 0.02 | -88.322
-13 | -1.263 | 0.01414 | 0.02 | -89.302
-12.5 | -1.222 | 0.01361 | 0.02 | -89.795
-12 | -1.179 | 0.01312 | 0.019 | -89.845
-11.5 | -1.133 | 0.01266 | 0.019 | -89.556
-11 | -1.086 | 0.01221 | 0.019 | -88.973
-10.5 | -1.037 | 0.01187 | 0.018 | -87.305
-10 | -0.986 | 0.0115 | 0.018 | -85.712
-9.5 | -0.933 | 0.01118 | 0.018 | -83.398
-9 | -0.878 | 0.01088 | 0.017 | -80.765
-8.5 | -0.823 | 0.01062 | 0.017 | -77.475
-8 | -0.766 | 0.01039 | 0.017 | -73.673
-7.5 | -0.707 | 0.00892 | 0.016 | -79.331
-7 | -0.648 | 0.00846 | 0.016 | -76.662
-6.5 | -0.588 | 0.00886 | 0.015 | -66.374
-6 | -0.527 | 0.00867 | 0.015 | -60.795
-5.5 | -0.466 | 0.00856 | 0.015 | -54.419
-5 | -0.403 | 0.00841 | 0.014 | -47.988
-4.5 | -0.341 | 0.00884 | 0.014 | -38.541
-4 | -0.277 | 0.00876 | 0.013 | -31.667
-3.5 | -0.214 | 0.00866 | 0.013 | -24.659
-3 | -0.15 | 0.00821 | 0.012 | -18.23
-2.5 | -0.085 | 0.00817 | 0.012 | -10.455
-2 | -0.021 | 0.00859 | 0.012 | -2.439
-1.5 | 0.044 | 0.00851 | 0.011 | 5.131
-1 | 0.108 | 0.00817 | 0.011 | 13.256
-0.5 | 0.173 | 0.0081 | 0.01 | 21.333
0 | 0.237 | 0.00807 | 0.01 | 29.365
0.5 | 0.301 | 0.0077 | 0.009 | 39.137
1 | 0.365 | 0.00653 | 0.009 | 55.934
1.5 | 0.429 | 0.00632 | 0.008 | 67.929
2 | 0.493 | 0.00706 | 0.008 | 69.811
2.5 | 0.556 | 0.00718 | 0.007 | 77.378
3 | 0.619 | 0.00756 | 0.007 | 81.911
3.5 | 0.682 | 0.00772 | 0.006 | 88.334
4 | 0.744 | 0.00786 | 0.006 | 94.64
4.5 | 0.805 | 0.00807 | 0.005 | 99.867
5 | 0.867 | 0.0083 | 0.004 | 104.449
5.5 | 0.927 | 0.00854 | 0.004 | 108.597
6 | 0.987 | 0.00886 | 0.003 | 111.446
6.5 | 1.046 | 0.00918 | 0.003 | 113.942
7 | 1.104 | 0.00956 | 0.002 | 115.456
7.5 | 1.161 | 0.01003 | 0.002 | 115.787
8 | 1.217 | 0.01055 | 0.001 | 115.435
8.5 | 1.272 | 0.01131 | 0.001 | 112.476
9 | 1.326 | 0.012 | 0 | 110.528
9.5 | 1.378 | 0.01279 | -0.001 | 107.752
10 | 1.43 | 0.0137 | -0.001 | 104.393
10.5 | 1.48 | 0.01476 | -0.002 | 100.263
11 | 1.528 | 0.01595 | -0.002 | 95.799
11.5 | 1.575 | 0.0173 | -0.003 | 91.038
12 | 1.621 | 0.01883 | -0.003 | 86.051
12.5 | 1.664 | 0.02056 | -0.004 | 80.964
13 | 1.706 | 0.02257 | -0.004 | 75.594
13.5 | 1.747 | 0.02468 | -0.005 | 70.759
14 | 1.785 | 0.02701 | -0.005 | 66.082
14.5 | 1.821 | 0.02951 | -0.006 | 61.718
15 | 1.855 | 0.03223 | -0.006 | 57.567
15.5 | 1.888 | 0.03536 | -0.007 | 53.397
16 | 1.918 | 0.03841 | -0.007 | 49.939
16.5 | 1.946 | 0.0416 | -0.008 | 46.779
17 | 1.972 | 0.04497 | -0.008 | 43.862
17.5 | 1.996 | 0.04846 | -0.009 | 41.187
18 | 2.017 | 0.05215 | -0.009 | 38.677
18.5 | 2.036 | 0.05592 | -0.01 | 36.408
19 | 2.053 | 0.05987 | -0.01 | 34.284
19.5 | 2.066 | 0.06395 | -0.011 | 32.307
20 | 2.077 | 0.06815 | -0.011 | 30.473

## 92. Re 7M Mach 0.10 (2)
BIGFOIL.COM POLAR EXPORT
NACA35121
NACA35121 |  |  |  | Cl Max: | 1.6218 | at alpha= | 16.5 | deg
XFOIL ncrit=9 |  |  |  | L/D Max: | 146.117 | at alpha= | 8.5 | deg
Re: | 7000000 |  |  | Cd Min: | 0.0791 | at alpha= | 20 | deg
Mach: | 0.1 |  |  | Cl=0 at alpha= | -3.2717 | deg
|  |  |  | @ Cl=0.1, Cd= | 0.0070773
|  |  |  | @ Cl=0.4, Cd= | 0.006489
|  |  |  | @ Cl=0.6, Cd= | 0.0055047
alpha (deg) | Cl | Cd | Cm | Cl/Cd
-20 | -1.5844 | 0.0223 | -0.0686 | -71.0493
-19.5 | -1.5571 | 0.02089 | -0.0658 | -74.5381
-19 | -1.5267 | 0.01969 | -0.0631 | -77.5368
-18.5 | -1.4954 | 0.01863 | -0.0601 | -80.2684
-18 | -1.453 | 0.01763 | -0.059 | -82.4163
-17.5 | -1.3904 | 0.01648 | -0.0618 | -84.3689
-17 | -1.3371 | 0.0155 | -0.0625 | -86.2645
-16.5 | -1.2791 | 0.01492 | -0.0639 | -85.7306
-15.5 | -1.0911 | 0.01349 | -0.0808 | -80.8821
-15 | -1.0278 | 0.01287 | -0.0831 | -79.8601
-14.5 | -0.9786 | 0.0124 | -0.0823 | -78.9194
-14 | -0.9348 | 0.01199 | -0.0803 | -77.965
-13.5 | -0.8938 | 0.01154 | -0.0777 | -77.4523
-13 | -0.8546 | 0.01114 | -0.0747 | -76.7145
-12.5 | -0.8125 | 0.01082 | -0.072 | -75.0924
-12 | -0.7716 | 0.0105 | -0.069 | -73.4857
-11.5 | -0.7319 | 0.01016 | -0.0657 | -72.0374
-11 | -0.6891 | 0.00989 | -0.063 | -69.6764
-10.5 | -0.6467 | 0.00964 | -0.0601 | -67.0851
-10 | -0.6057 | 0.00935 | -0.0569 | -64.7807
-9.5 | -0.5615 | 0.00914 | -0.0542 | -61.4333
-9 | -0.518 | 0.00889 | -0.0514 | -58.2677
-8.5 | -0.4754 | 0.00869 | -0.0484 | -54.7066
-8 | -0.4302 | 0.00849 | -0.0458 | -50.6714
-7.5 | -0.3858 | 0.00831 | -0.0431 | -46.426
-7 | -0.3402 | 0.00813 | -0.0406 | -41.845
-6.5 | -0.2963 | 0.00795 | -0.0377 | -37.2704
-6 | -0.2508 | 0.00781 | -0.0351 | -32.1127
-5.5 | -0.2035 | 0.00766 | -0.0329 | -26.5666
-5 | -0.1583 | 0.00752 | -0.0302 | -21.0505
-4.5 | -0.1133 | 0.0074 | -0.0275 | -15.3108
-4 | -0.067 | 0.00727 | -0.0251 | -9.216
-3.5 | -0.0211 | 0.00721 | -0.0225 | -2.9265
-3 | 0.0251 | 0.00713 | -0.02 | 3.5203
-2.5 | 0.0701 | 0.00707 | -0.0173 | 9.9151
-2 | 0.111 | 0.00708 | -0.0137 | 15.678
-1.5 | 0.1551 | 0.00702 | -0.0108 | 22.094
-1 | 0.2026 | 0.00699 | -0.0086 | 28.9843
-0.5 | 0.2491 | 0.00696 | -0.0063 | 35.7902
0 | 0.2975 | 0.00688 | -0.0043 | 43.2413
0.5 | 0.3434 | 0.00685 | -0.0019 | 50.1314
1 | 0.3885 | 0.00675 | 0.0007 | 57.5556
1.5 | 0.4145 | 0.00616 | 0.0071 | 67.289
2 | 0.4394 | 0.00575 | 0.0137 | 76.4174
2.5 | 0.475 | 0.00556 | 0.0183 | 85.4317
3 | 0.5143 | 0.00548 | 0.0221 | 93.8504
3.5 | 0.5526 | 0.0055 | 0.0261 | 100.4727
4 | 0.5918 | 0.00549 | 0.0299 | 107.796
4.5 | 0.6253 | 0.00555 | 0.0348 | 112.6667
5 | 0.6622 | 0.00567 | 0.039 | 116.7901
5.5 | 0.7052 | 0.00576 | 0.0418 | 122.4306
6 | 0.7585 | 0.006 | 0.0422 | 126.4167
6.5 | 0.8459 | 0.00623 | 0.0352 | 135.7785
7 | 0.9138 | 0.00654 | 0.0323 | 139.7248
7.5 | 0.9692 | 0.00676 | 0.0322 | 143.3728
8 | 1.025 | 0.00708 | 0.0317 | 144.774
8.5 | 1.0725 | 0.00734 | 0.033 | 146.1172
9 | 1.1269 | 0.00775 | 0.0326 | 145.4065
9.5 | 1.1724 | 0.00808 | 0.0342 | 145.099
10 | 1.2225 | 0.00859 | 0.0344 | 142.3166
10.5 | 1.2674 | 0.00911 | 0.0355 | 139.1218
11 | 1.3052 | 0.00974 | 0.0378 | 134.0041
11.5 | 1.3524 | 0.01058 | 0.0377 | 127.8261
12 | 1.3976 | 0.01143 | 0.0379 | 122.2747
12.5 | 1.4392 | 0.01245 | 0.0384 | 115.5984
13 | 1.4682 | 0.01389 | 0.0404 | 105.7019
13.5 | 1.4885 | 0.01557 | 0.0437 | 95.6005
14 | 1.5294 | 0.01707 | 0.0429 | 89.5958
14.5 | 1.5585 | 0.01936 | 0.0426 | 80.501
15 | 1.5796 | 0.02232 | 0.0424 | 70.7706
15.5 | 1.5997 | 0.02535 | 0.0423 | 63.1045
16 | 1.6148 | 0.02895 | 0.0419 | 55.7789
16.5 | 1.6218 | 0.03313 | 0.0419 | 48.9526
17 | 1.6123 | 0.03896 | 0.0416 | 41.3835
17.5 | 1.611 | 0.04419 | 0.0411 | 36.4562
18 | 1.6017 | 0.05019 | 0.0405 | 31.9127
18.5 | 1.5818 | 0.05756 | 0.0393 | 27.4809
19 | 1.5748 | 0.06395 | 0.0377 | 24.6255
19.5 | 1.5575 | 0.07114 | 0.0363 | 21.8934
20 | 1.5285 | 0.0791 | 0.0357 | 19.3236

## 93. Re 7M Mach 0.25 (1)
BIGFOIL.COM POLAR EXPORT
NACA35121
NACA35121 |  |  |  | Cl Max: | 1.994 | at alpha= | 19 | deg
JavaFoil+Calcfoil stall+Eppler ext transition |  |  |  | L/D Max: | 110.742 | at alpha= | 7 | deg
Re: | 7000000 |  |  | Cd Min: | 0.00714 | at alpha= | 1.5 | deg
Mach: | 0.25 |  |  | Cl=0 at alpha= | -1.8358 | deg
|  |  |  | @ Cl=0.1, Cd= | 0.0082667
|  |  |  | @ Cl=0.4, Cd= | 0.0073308
|  |  |  | @ Cl=0.6, Cd= | 0.0074592
alpha (deg) | Cl | Cd | Cm | Cl/Cd
-20 | -1.151 | 0.13262 | 0.016 | -8.682
-19.5 | -1.171 | 0.12387 | 0.017 | -9.455
-19 | -1.188 | 0.11544 | 0.017 | -10.292
-18.5 | -1.203 | 0.10674 | 0.017 | -11.266
-18 | -1.214 | 0.09817 | 0.017 | -12.37
-17.5 | -1.224 | 0.0885 | 0.017 | -13.828
-17 | -1.236 | 0.07602 | 0.018 | -16.263
-16.5 | -1.278 | 0.05148 | 0.019 | -24.83
-16 | -1.316 | 0.03397 | 0.02 | -38.751
-15.5 | -1.333 | 0.0258 | 0.021 | -51.669
-15 | -1.334 | 0.02164 | 0.021 | -61.638
-14.5 | -1.324 | 0.01919 | 0.021 | -69.022
-14 | -1.306 | 0.01763 | 0.021 | -74.081
-13.5 | -1.282 | 0.01642 | 0.021 | -78.089
-13 | -1.253 | 0.01548 | 0.02 | -80.975
-12.5 | -1.219 | 0.01471 | 0.02 | -82.881
-12 | -1.181 | 0.01407 | 0.02 | -83.939
-11.5 | -1.14 | 0.0135 | 0.019 | -84.443
-11 | -1.096 | 0.01295 | 0.019 | -84.65
-10.5 | -1.049 | 0.01246 | 0.019 | -84.186
-10 | -1 | 0.01204 | 0.019 | -82.994
-9.5 | -0.948 | 0.01171 | 0.018 | -81
-9 | -0.894 | 0.01136 | 0.018 | -78.73
-8.5 | -0.839 | 0.01103 | 0.017 | -76.017
-8 | -0.782 | 0.01075 | 0.017 | -72.719
-7.5 | -0.723 | 0.01018 | 0.017 | -71.044
-7 | -0.663 | 0.00869 | 0.016 | -76.297
-6.5 | -0.602 | 0.00851 | 0.016 | -70.788
-6 | -0.54 | 0.00834 | 0.015 | -64.796
-5.5 | -0.477 | 0.00875 | 0.015 | -54.511
-5 | -0.414 | 0.00861 | 0.015 | -48.031
-4.5 | -0.349 | 0.00851 | 0.014 | -41.057
-4 | -0.285 | 0.0081 | 0.014 | -35.13
-3.5 | -0.219 | 0.0085 | 0.013 | -25.81
-3 | -0.154 | 0.00839 | 0.013 | -18.317
-2.5 | -0.088 | 0.0083 | 0.012 | -10.563
-2 | -0.022 | 0.00796 | 0.012 | -2.703
-1.5 | 0.045 | 0.0079 | 0.011 | 5.676
-1 | 0.111 | 0.00834 | 0.011 | 13.329
-0.5 | 0.177 | 0.00799 | 0.01 | 22.199
0 | 0.243 | 0.00794 | 0.01 | 30.627
0.5 | 0.309 | 0.0079 | 0.009 | 39.152
1 | 0.375 | 0.00745 | 0.009 | 50.325
1.5 | 0.44 | 0.00714 | 0.008 | 61.655
2 | 0.505 | 0.00723 | 0.008 | 69.867
2.5 | 0.57 | 0.00739 | 0.007 | 77.193
3 | 0.635 | 0.00754 | 0.007 | 84.107
3.5 | 0.698 | 0.00772 | 0.006 | 90.533
4 | 0.762 | 0.00814 | 0.006 | 93.622
4.5 | 0.825 | 0.00839 | 0.005 | 98.303
5 | 0.887 | 0.00864 | 0.005 | 102.684
5.5 | 0.949 | 0.00894 | 0.004 | 106.14
6 | 1.009 | 0.0093 | 0.003 | 108.476
6.5 | 1.069 | 0.00971 | 0.003 | 110.104
7 | 1.127 | 0.01018 | 0.002 | 110.742
7.5 | 1.185 | 0.01074 | 0.002 | 110.363
8 | 1.241 | 0.01138 | 0.001 | 109.093
8.5 | 1.296 | 0.01212 | 0.001 | 106.934
9 | 1.35 | 0.01297 | 0 | 104.047
9.5 | 1.402 | 0.01412 | -0.001 | 99.276
10 | 1.453 | 0.01522 | -0.001 | 95.462
10.5 | 1.502 | 0.01651 | -0.002 | 91.007
11 | 1.55 | 0.01799 | -0.002 | 86.191
11.5 | 1.596 | 0.01961 | -0.003 | 81.423
12 | 1.641 | 0.02147 | -0.003 | 76.423
12.5 | 1.683 | 0.02352 | -0.004 | 71.55
13 | 1.723 | 0.02581 | -0.004 | 66.771
13.5 | 1.761 | 0.02836 | -0.005 | 62.116
14 | 1.797 | 0.03122 | -0.005 | 57.565
14.5 | 1.83 | 0.03425 | -0.006 | 53.443
15 | 1.861 | 0.03744 | -0.007 | 49.697
15.5 | 1.889 | 0.04102 | -0.007 | 46.047
16 | 1.914 | 0.04478 | -0.008 | 42.736
16.5 | 1.935 | 0.04859 | -0.008 | 39.832
17 | 1.955 | 0.05258 | -0.009 | 37.172
17.5 | 1.969 | 0.05677 | -0.009 | 34.693
18 | 1.981 | 0.06117 | -0.01 | 32.385
18.5 | 1.99 | 0.0657 | -0.01 | 30.283
19 | 1.994 | 0.07054 | -0.011 | 28.269
19.5 | 1.994 | 0.0755 | -0.011 | 26.409
20 | 1.989 | 0.08075 | -0.012 | 24.638

## 94. Re 7M Mach 0.25 (2)
BIGFOIL.COM POLAR EXPORT
NACA35121
NACA35121 |  |  |  | Cl Max: | 1.5735 | at alpha= | 15.5 | deg
XFOIL ncrit=9 |  |  |  | L/D Max: | 141.584 | at alpha= | 8 | deg
Re: | 7000000 |  |  | Cd Min: | 0.09756 | at alpha= | 20 | deg
Mach: | 0.25 |  |  | Cl=0 at alpha= | -3.4262 | deg
|  |  |  | @ Cl=0.1, Cd= | 0.0071469
|  |  |  | @ Cl=0.4, Cd= | 0.0068723
|  |  |  | @ Cl=0.6, Cd= | 0.005631
alpha (deg) | Cl | Cd | Cm | Cl/Cd
-20 | -1.5819 | 0.0294 | -0.0897 | -53.8061
-19.5 | -1.5598 | 0.02697 | -0.0869 | -57.8346
-19 | -1.5409 | 0.02454 | -0.0835 | -62.7914
-18.5 | -1.5173 | 0.02255 | -0.0798 | -67.286
-18 | -1.4862 | 0.0209 | -0.0766 | -71.11
-17.5 | -1.4193 | 0.01935 | -0.0791 | -73.3488
-17 | -1.3661 | 0.01802 | -0.0788 | -75.8102
-16.5 | -1.3082 | 0.01715 | -0.0791 | -76.2799
-16 | -1.2538 | 0.01607 | -0.079 | -78.0212
-15.5 | -1.164 | 0.01512 | -0.0851 | -76.9841
-15 | -1.0587 | 0.01427 | -0.0941 | -74.1906
-14.5 | -1.005 | 0.01351 | -0.0935 | -74.3893
-14 | -0.9572 | 0.0129 | -0.0914 | -74.2016
-13.5 | -0.9113 | 0.01241 | -0.0888 | -73.4327
-13 | -0.8684 | 0.01195 | -0.0856 | -72.6695
-12.5 | -0.8254 | 0.01147 | -0.0823 | -71.9616
-12 | -0.7834 | 0.01106 | -0.0788 | -70.8318
-11.5 | -0.7388 | 0.01074 | -0.0756 | -68.7896
-11 | -0.6962 | 0.01037 | -0.0721 | -67.136
-10.5 | -0.6533 | 0.01002 | -0.0685 | -65.1996
-10 | -0.6078 | 0.00976 | -0.0654 | -62.2746
-9.5 | -0.5637 | 0.00944 | -0.0621 | -59.714
-9 | -0.5196 | 0.00921 | -0.0587 | -56.4169
-8.5 | -0.4732 | 0.00895 | -0.0557 | -52.8715
-8 | -0.4273 | 0.00873 | -0.0526 | -48.9462
-7.5 | -0.3827 | 0.00852 | -0.0493 | -44.9178
-7 | -0.3352 | 0.00832 | -0.0465 | -40.2885
-6.5 | -0.289 | 0.00814 | -0.0435 | -35.5037
-6 | -0.2414 | 0.00798 | -0.0407 | -30.2506
-5.5 | -0.1958 | 0.0078 | -0.0376 | -25.1026
-5 | -0.1481 | 0.00769 | -0.0349 | -19.2588
-4.5 | -0.0995 | 0.00754 | -0.0324 | -13.1963
-4 | -0.0528 | 0.00741 | -0.0294 | -7.1255
-3.5 | -0.0071 | 0.00731 | -0.0263 | -0.97127
-3 | 0.041 | 0.0072 | -0.0237 | 5.6944
-2.5 | 0.0877 | 0.00716 | -0.0209 | 12.2486
-2 | 0.1345 | 0.00711 | -0.018 | 18.917
-1.5 | 0.1789 | 0.00707 | -0.0146 | 25.3041
-1 | 0.219 | 0.00709 | -0.0104 | 30.8886
-0.5 | 0.2673 | 0.00704 | -0.0079 | 37.9688
0 | 0.3148 | 0.007 | -0.0053 | 44.9714
0.5 | 0.3614 | 0.00699 | -0.0025 | 51.7024
1 | 0.4073 | 0.00685 | 0.0004 | 59.4599
1.5 | 0.4416 | 0.00655 | 0.0056 | 67.4198
2 | 0.4559 | 0.00591 | 0.0148 | 77.1404
2.5 | 0.491 | 0.00568 | 0.02 | 86.4437
3 | 0.527 | 0.00563 | 0.025 | 93.6057
3.5 | 0.5658 | 0.00562 | 0.0294 | 100.6762
4 | 0.5967 | 0.00562 | 0.0355 | 106.1744
4.5 | 0.6358 | 0.00575 | 0.0397 | 110.5739
5 | 0.6811 | 0.00585 | 0.0426 | 116.4274
5.5 | 0.7317 | 0.00603 | 0.0442 | 121.3433
6 | 0.8181 | 0.00628 | 0.0382 | 130.2707
6.5 | 0.8853 | 0.00657 | 0.0362 | 134.7489
7 | 0.9453 | 0.00682 | 0.0358 | 138.607
7.5 | 0.9996 | 0.00714 | 0.0364 | 140
8 | 1.0548 | 0.00745 | 0.0368 | 141.5839
8.5 | 1.1044 | 0.00786 | 0.0381 | 140.5089
9 | 1.1569 | 0.00826 | 0.0388 | 140.0605
9.5 | 1.2026 | 0.00879 | 0.0406 | 136.8146
10 | 1.2543 | 0.00936 | 0.0411 | 134.0064
10.5 | 1.2864 | 0.0102 | 0.045 | 126.1176
11 | 1.3393 | 0.01103 | 0.0445 | 121.4234
11.5 | 1.3855 | 0.0121 | 0.045 | 114.5041
12 | 1.4253 | 0.01353 | 0.0457 | 105.3437
12.5 | 1.4625 | 0.01502 | 0.0468 | 97.3702
13 | 1.4765 | 0.01707 | 0.0513 | 86.4968
13.5 | 1.5067 | 0.01964 | 0.051 | 76.7159
14 | 1.5397 | 0.0221 | 0.0505 | 69.6697
14.5 | 1.5586 | 0.0256 | 0.0503 | 60.8828
15 | 1.5662 | 0.03 | 0.0503 | 52.2067
15.5 | 1.5735 | 0.03449 | 0.0501 | 45.6219
16 | 1.5694 | 0.03995 | 0.05 | 39.2841
16.5 | 1.5606 | 0.04604 | 0.0494 | 33.8966
17 | 1.5395 | 0.05315 | 0.0489 | 28.9652
17.5 | 1.5373 | 0.05876 | 0.0481 | 26.1624
18 | 1.5092 | 0.06709 | 0.0466 | 22.4952
18.5 | 1.4968 | 0.07413 | 0.0449 | 20.1916
19 | 1.4799 | 0.08178 | 0.0428 | 18.0961
19.5 | 1.4656 | 0.08939 | 0.0403 | 16.3956
20 | 1.4425 | 0.09756 | 0.0382 | 14.7858

## 95. Re 7M Mach 0.50 (1)
BIGFOIL.COM POLAR EXPORT
NACA35121
NACA35121 |  |  |  | Cl Max: | 1.663 | at alpha= | 13 | deg
JavaFoil+Calcfoil stall+Eppler ext transition |  |  |  | L/D Max: | 91.071 | at alpha= | 5.5 | deg
Re: | 7000000 |  |  | Cd Min: | 0.00754 | at alpha= | -3 | deg
Mach: | 0.5 |  |  | Cl=0 at alpha= | -1.8378 | deg
|  |  |  | @ Cl=0.1, Cd= | 0.0081768
|  |  |  | @ Cl=0.4, Cd= | 0.0086912
|  |  |  | @ Cl=0.6, Cd= | 0.0081464
alpha (deg) | Cl | Cd | Cm | Cl/Cd
-20 | -1.049 | 0.15422 | 0.017 | -6.803
-19.5 | -1.019 | 0.14115 | 0.016 | -7.221
-19 | -0.991 | 0.14693 | 0.016 | -6.743
-18.5 | -0.962 | 0.13688 | 0.016 | -7.026
-18 | -0.935 | 0.12555 | 0.016 | -7.447
-17.5 | -0.904 | 0.13192 | 0.015 | -6.855
-17 | -0.878 | 0.1193 | 0.015 | -7.356
-16.5 | -0.848 | 0.12448 | 0.015 | -6.809
-16 | -0.82 | 0.11194 | 0.015 | -7.329
-15.5 | -0.797 | 0.1005 | 0.015 | -7.933
-15 | -0.763 | 0.10485 | 0.014 | -7.274
-14.5 | -0.741 | 0.0921 | 0.015 | -8.044
-14 | -0.707 | 0.09549 | 0.014 | -7.405
-13.5 | -0.675 | 0.09985 | 0.013 | -6.763
-13 | -0.654 | 0.08321 | 0.015 | -7.863
-12.5 | -0.621 | 0.08623 | 0.013 | -7.199
-12 | -0.59 | 0.0868 | 0.012 | -6.797
-11.5 | -0.575 | 0.06643 | 0.015 | -8.65
-11 | -0.537 | 0.07497 | 0.013 | -7.162
-10.5 | -0.741 | 0.05611 | 0.015 | -13.202
-10 | -0.915 | 0.01831 | 0.02 | -49.95
-9.5 | -0.929 | 0.01546 | 0.02 | -60.101
-9 | -0.91 | 0.0142 | 0.02 | -64.062
-8.5 | -0.873 | 0.01327 | 0.019 | -65.799
-8 | -0.828 | 0.01231 | 0.019 | -67.21
-7.5 | -0.775 | 0.01172 | 0.019 | -66.133
-7 | -0.718 | 0.01125 | 0.018 | -63.806
-6.5 | -0.656 | 0.01081 | 0.018 | -60.704
-6 | -0.592 | 0.01043 | 0.017 | -56.742
-5.5 | -0.525 | 0.01014 | 0.017 | -51.768
-5 | -0.457 | 0.00962 | 0.016 | -47.458
-4.5 | -0.387 | 0.00936 | 0.016 | -41.303
-4 | -0.316 | 0.00802 | 0.015 | -39.358
-3.5 | -0.244 | 0.00764 | 0.015 | -31.88
-3 | -0.171 | 0.00754 | 0.014 | -22.676
-2.5 | -0.098 | 0.00793 | 0.014 | -12.308
-2 | -0.024 | 0.0076 | 0.013 | -3.154
-1.5 | 0.05 | 0.00817 | 0.013 | 6.12
-1 | 0.124 | 0.00818 | 0.012 | 15.144
-0.5 | 0.198 | 0.00862 | 0.012 | 22.925
0 | 0.27 | 0.00863 | 0.011 | 31.326
0.5 | 0.343 | 0.00866 | 0.01 | 39.617
1 | 0.416 | 0.0087 | 0.01 | 47.759
1.5 | 0.488 | 0.00776 | 0.009 | 62.86
2 | 0.559 | 0.008 | 0.009 | 69.865
2.5 | 0.629 | 0.00825 | 0.008 | 76.276
3 | 0.699 | 0.00857 | 0.008 | 81.627
3.5 | 0.768 | 0.00893 | 0.007 | 86.046
4 | 0.836 | 0.00956 | 0.006 | 87.432
4.5 | 0.902 | 0.01005 | 0.006 | 89.783
5 | 0.967 | 0.01063 | 0.005 | 90.964
5.5 | 1.031 | 0.01132 | 0.004 | 91.071
6 | 1.093 | 0.01214 | 0.004 | 90.026
6.5 | 1.153 | 0.01309 | 0.003 | 88.133
7 | 1.212 | 0.01421 | 0.003 | 85.303
7.5 | 1.269 | 0.01547 | 0.002 | 82.021
8 | 1.323 | 0.01718 | 0.001 | 77.013
8.5 | 1.376 | 0.01888 | 0.001 | 72.895
9 | 1.426 | 0.02087 | 0 | 68.341
9.5 | 1.474 | 0.02317 | -0.001 | 63.589
10 | 1.518 | 0.02577 | -0.001 | 58.899
10.5 | 1.559 | 0.02875 | -0.002 | 54.217
11 | 1.595 | 0.03227 | -0.002 | 49.41
11.5 | 1.625 | 0.03631 | -0.003 | 44.764
12 | 1.648 | 0.04095 | -0.004 | 40.254
12.5 | 1.662 | 0.0464 | -0.004 | 35.827
13 | 1.663 | 0.05288 | -0.005 | 31.443
13.5 | 1.644 | 0.06062 | -0.005 | 27.114
14 | 1.591 | 0.07043 | -0.006 | 22.593
14.5 | 1.455 | 0.08416 | -0.006 | 17.294
15 | 1.052 | 0.10113 | -0.007 | 10.404
15.5 | 1.083 | 0.09955 | -0.007 | 10.88
16 | 1.113 | 0.09983 | -0.008 | 11.15
16.5 | 1.14 | 0.10503 | -0.008 | 10.859
17 | 1.159 | 0.12333 | -0.009 | 9.394
17.5 | 1.165 | 0.15875 | -0.009 | 7.338
18 | 1.193 | 0.16856 | -0.009 | 7.081

## 96. Re 7M Mach 0.50 (2)
BIGFOIL.COM POLAR EXPORT
NACA35121
NACA35121 |  |  |  | Cl Max: | 1.3843 | at alpha= | 11.5 | deg
XFOIL ncrit=9 |  |  |  | L/D Max: | 117.307 | at alpha= | 6 | deg
Re: | 7000000 |  |  | Cd Min: | 0.14443 | at alpha= | -19 | deg
Mach: | 0.5 |  |  | Cl=0 at alpha= | -4.0629 | deg
|  |  |  | @ Cl=0.1, Cd= | 0.0078245
|  |  |  | @ Cl=0.4, Cd= | 0.00749
|  |  |  | @ Cl=0.6, Cd= | 0.0064214
alpha (deg) | Cl | Cd | Cm | Cl/Cd
-19 | -0.6114 | 0.14443 | -0.0527 | -4.2332
-18.5 | -0.6183 | 0.13319 | -0.0622 | -4.6422
-18 | -0.6392 | 0.12133 | -0.0715 | -5.2683
-17.5 | -0.6754 | 0.10844 | -0.0816 | -6.2283
-17 | -0.7372 | 0.09394 | -0.0931 | -7.8476
-16.5 | -0.7967 | 0.08041 | -0.1038 | -9.908
-16 | -0.8502 | 0.06767 | -0.1137 | -12.5639
-15.5 | -0.893 | 0.05487 | -0.1233 | -16.2748
-15 | -0.9252 | 0.04319 | -0.1333 | -21.4216
-14.5 | -0.9422 | 0.03246 | -0.1438 | -29.0265
-14 | -0.9536 | 0.02516 | -0.1461 | -37.9014
-13.5 | -0.9472 | 0.02068 | -0.1428 | -45.8027
-13 | -0.9217 | 0.01789 | -0.1373 | -51.5204
-12.5 | -0.8832 | 0.01609 | -0.1312 | -54.8912
-12 | -0.8379 | 0.01481 | -0.1251 | -56.5766
-11.5 | -0.7882 | 0.01384 | -0.1191 | -56.9509
-11 | -0.7369 | 0.01303 | -0.1134 | -56.5541
-10.5 | -0.6857 | 0.01231 | -0.1077 | -55.7027
-10 | -0.6318 | 0.01176 | -0.1024 | -53.7245
-9.5 | -0.5798 | 0.0112 | -0.097 | -51.7679
-9 | -0.5259 | 0.01074 | -0.092 | -48.9665
-8.5 | -0.473 | 0.01033 | -0.0869 | -45.789
-8 | -0.4194 | 0.00994 | -0.0821 | -42.1932
-7.5 | -0.3661 | 0.00963 | -0.0774 | -38.0166
-7 | -0.3133 | 0.00929 | -0.0727 | -33.7244
-6.5 | -0.2594 | 0.00904 | -0.0683 | -28.6947
-6 | -0.2067 | 0.00879 | -0.0638 | -23.5154
-5.5 | -0.153 | 0.00856 | -0.0596 | -17.8738
-5 | -0.0993 | 0.0084 | -0.0555 | -11.8214
-4.5 | -0.0466 | 0.00821 | -0.0513 | -5.676
-4 | 0.0067 | 0.00804 | -0.0472 | 0.83333
-3.5 | 0.0592 | 0.00794 | -0.0431 | 7.4559
-3 | 0.1122 | 0.00779 | -0.0392 | 14.4031
-2.5 | 0.1643 | 0.0077 | -0.0351 | 21.3377
-2 | 0.2169 | 0.00762 | -0.0311 | 28.4646
-1.5 | 0.269 | 0.00754 | -0.0271 | 35.6764
-1 | 0.3164 | 0.00752 | -0.0222 | 42.0745
-0.5 | 0.3676 | 0.00749 | -0.018 | 49.0788
0 | 0.4144 | 0.00749 | -0.0129 | 55.3271
0.5 | 0.455 | 0.00755 | -0.0067 | 60.2649
1 | 0.4919 | 0.00752 | 0.0004 | 65.4122
1.5 | 0.5297 | 0.00745 | 0.0071 | 71.1007
2 | 0.5198 | 0.0067 | 0.0229 | 77.5821
2.5 | 0.5315 | 0.0064 | 0.0349 | 83.0469
3 | 0.5616 | 0.00635 | 0.0431 | 88.4409
3.5 | 0.6046 | 0.00643 | 0.0486 | 94.028
4 | 0.6624 | 0.00657 | 0.0513 | 100.8219
4.5 | 0.7423 | 0.00686 | 0.0495 | 108.207
5 | 0.8086 | 0.0071 | 0.0505 | 113.8873
5.5 | 0.867 | 0.00752 | 0.0528 | 115.2926
6 | 0.9279 | 0.00791 | 0.0547 | 117.3072
6.5 | 0.9845 | 0.00851 | 0.0571 | 115.6874
7 | 1.0423 | 0.00914 | 0.0592 | 114.0372
7.5 | 1.0933 | 0.00998 | 0.0622 | 109.5491
8 | 1.1474 | 0.01101 | 0.0642 | 104.2144
8.5 | 1.1966 | 0.01233 | 0.0665 | 97.0479
9 | 1.2414 | 0.01398 | 0.069 | 88.7983
9.5 | 1.2775 | 0.01623 | 0.0714 | 78.7123
10 | 1.3248 | 0.01861 | 0.0718 | 71.1875
10.5 | 1.3557 | 0.02197 | 0.0725 | 61.7069
11 | 1.384 | 0.02548 | 0.0733 | 54.3171
11.5 | 1.3843 | 0.03043 | 0.075 | 45.4913
12 | 1.3674 | 0.03516 | 0.0802 | 38.8908
12.5 | 1.358 | 0.04141 | 0.0799 | 32.794
13 | 1.3519 | 0.04753 | 0.0794 | 28.4431
13.5 | 1.3386 | 0.05421 | 0.0787 | 24.6929
14.5 | 1.3092 | 0.06831 | 0.0762 | 19.1656
15 | 1.2952 | 0.0756 | 0.0744 | 17.1323
15.5 | 1.2792 | 0.08327 | 0.0722 | 15.3621
16 | 1.268 | 0.09072 | 0.0699 | 13.9771
16.5 | 1.2586 | 0.09815 | 0.0675 | 12.8232

## 97. Re 8M Mach 0.00 (1)
BIGFOIL.COM POLAR EXPORT
NACA35121
NACA35121 |  |  |  | Cl Max: | 2.089 | at alpha= | 20 | deg
JavaFoil+Calcfoil stall+Eppler ext transition |  |  |  | L/D Max: | 117.553 | at alpha= | 7.5 | deg
Re: | 8000000 |  |  | Cd Min: | 0.00635 | at alpha= | 2 | deg
Mach: | 0 |  |  | Cl=0 at alpha= | -1.8359 | deg
|  |  |  | @ Cl=0.1, Cd= | 0.0083274
|  |  |  | @ Cl=0.4, Cd= | 0.0071248
|  |  |  | @ Cl=0.6, Cd= | 0.0073984
alpha (deg) | Cl | Cd | Cm | Cl/Cd
-20 | -1.413 | 0.08853 | 0.018 | -15.967
-19.5 | -1.437 | 0.06893 | 0.019 | -20.842
-19 | -1.457 | 0.05308 | 0.02 | -27.458
-18.5 | -1.473 | 0.0413 | 0.02 | -35.664
-18 | -1.484 | 0.03236 | 0.021 | -45.861
-17.5 | -1.487 | 0.02645 | 0.021 | -56.211
-17 | -1.481 | 0.02285 | 0.021 | -64.785
-16.5 | -1.468 | 0.02052 | 0.021 | -71.557
-16 | -1.45 | 0.01875 | 0.021 | -77.331
-15.5 | -1.427 | 0.01744 | 0.021 | -81.83
-15 | -1.401 | 0.0164 | 0.021 | -85.383
-14.5 | -1.37 | 0.01559 | 0.02 | -87.886
-14 | -1.337 | 0.01484 | 0.02 | -90.1
-13.5 | -1.302 | 0.01422 | 0.02 | -91.552
-13 | -1.263 | 0.01366 | 0.02 | -92.473
-12.5 | -1.222 | 0.01317 | 0.019 | -92.779
-12 | -1.178 | 0.01267 | 0.019 | -92.948
-11.5 | -1.132 | 0.01225 | 0.019 | -92.404
-11 | -1.084 | 0.01187 | 0.019 | -91.345
-10.5 | -1.034 | 0.0115 | 0.018 | -89.903
-10 | -0.983 | 0.0112 | 0.018 | -87.785
-9.5 | -0.93 | 0.0109 | 0.018 | -85.305
-9 | -0.876 | 0.01062 | 0.017 | -82.414
-8.5 | -0.82 | 0.01034 | 0.017 | -79.26
-8 | -0.763 | 0.00884 | 0.017 | -86.277
-7.5 | -0.705 | 0.00868 | 0.016 | -81.198
-7 | -0.646 | 0.0091 | 0.016 | -70.963
-6.5 | -0.586 | 0.00866 | 0.015 | -67.62
-6 | -0.525 | 0.00849 | 0.015 | -61.843
-5.5 | -0.464 | 0.00833 | 0.015 | -55.626
-5 | -0.402 | 0.00878 | 0.014 | -45.754
-4.5 | -0.339 | 0.00864 | 0.014 | -39.253
-4 | -0.276 | 0.00853 | 0.013 | -32.35
-3.5 | -0.213 | 0.00845 | 0.013 | -25.174
-3 | -0.149 | 0.00839 | 0.012 | -17.747
-2.5 | -0.085 | 0.0085 | 0.012 | -10.008
-2 | -0.021 | 0.00841 | 0.012 | -2.478
-1.5 | 0.043 | 0.00838 | 0.011 | 5.19
-1 | 0.108 | 0.00832 | 0.011 | 12.947
-0.5 | 0.172 | 0.00796 | 0.01 | 21.605
0 | 0.236 | 0.00794 | 0.01 | 29.714
0.5 | 0.3 | 0.00831 | 0.009 | 36.053
1 | 0.363 | 0.00794 | 0.009 | 45.784
1.5 | 0.427 | 0.00653 | 0.008 | 65.377
2 | 0.49 | 0.00635 | 0.008 | 77.253
2.5 | 0.553 | 0.0071 | 0.007 | 77.97
3 | 0.616 | 0.0075 | 0.007 | 82.168
3.5 | 0.679 | 0.00762 | 0.006 | 88.991
4 | 0.741 | 0.00776 | 0.006 | 95.436
4.5 | 0.802 | 0.00796 | 0.005 | 100.715
5 | 0.863 | 0.00817 | 0.004 | 105.603
5.5 | 0.923 | 0.00842 | 0.004 | 109.668
6 | 0.983 | 0.0087 | 0.003 | 112.984
6.5 | 1.042 | 0.00904 | 0.003 | 115.296
7 | 1.1 | 0.00937 | 0.002 | 117.408
7.5 | 1.157 | 0.00985 | 0.002 | 117.553
8 | 1.213 | 0.01033 | 0.001 | 117.444
8.5 | 1.268 | 0.01106 | 0.001 | 114.646
9 | 1.322 | 0.01171 | 0 | 112.865
9.5 | 1.375 | 0.01247 | -0.001 | 110.219
10 | 1.426 | 0.01336 | -0.001 | 106.774
10.5 | 1.476 | 0.01433 | -0.002 | 103.025
11 | 1.525 | 0.0155 | -0.002 | 98.373
11.5 | 1.572 | 0.01679 | -0.003 | 93.604
12 | 1.617 | 0.01824 | -0.003 | 88.696
12.5 | 1.661 | 0.02002 | -0.004 | 82.989
13 | 1.704 | 0.02186 | -0.004 | 77.917
13.5 | 1.744 | 0.02387 | -0.005 | 73.083
14 | 1.783 | 0.02607 | -0.005 | 68.386
14.5 | 1.82 | 0.02846 | -0.006 | 63.951
15 | 1.855 | 0.03118 | -0.006 | 59.49
15.5 | 1.888 | 0.0339 | -0.007 | 55.697
16 | 1.919 | 0.03692 | -0.007 | 51.968
16.5 | 1.948 | 0.03998 | -0.008 | 48.723
17 | 1.975 | 0.04316 | -0.008 | 45.766
17.5 | 2 | 0.04646 | -0.009 | 43.044
18 | 2.022 | 0.04994 | -0.009 | 40.495
18.5 | 2.043 | 0.05353 | -0.01 | 38.164
19 | 2.061 | 0.05729 | -0.01 | 35.977
19.5 | 2.076 | 0.06111 | -0.011 | 33.973
20 | 2.089 | 0.06515 | -0.011 | 32.065

## 98. Re 8M Mach 0.00 (2)
BIGFOIL.COM POLAR EXPORT
NACA35121
NACA35121 |  |  |  | Cl Max: | 1.6217 | at alpha= | 16.5 | deg
XFOIL ncrit=9 |  |  |  | L/D Max: | 150.751 | at alpha= | 9 | deg
Re: | 8000000 |  |  | Cd Min: | 0.0737 | at alpha= | 20 | deg
Mach: | 0 |  |  | Cl=0 at alpha= | -3.2078 | deg
|  |  |  | @ Cl=0.1, Cd= | 0.0069408
|  |  |  | @ Cl=0.4, Cd= | 0.0065749
|  |  |  | @ Cl=0.6, Cd= | 0.0053946
alpha (deg) | Cl | Cd | Cm | Cl/Cd
-20 | -1.5943 | 0.02065 | -0.0635 | -77.2058
-19.5 | -1.5648 | 0.01945 | -0.0609 | -80.4524
-19 | -1.5345 | 0.01838 | -0.0581 | -83.4875
-18.5 | -1.498 | 0.01742 | -0.0561 | -85.9931
-18 | -1.4396 | 0.01654 | -0.0581 | -87.0375
-17.5 | -1.4083 | 0.01553 | -0.0548 | -90.6825
-17 | -1.333 | 0.01484 | -0.0599 | -89.8248
-16.5 | -1.2749 | 0.01424 | -0.0615 | -89.5295
-15.5 | -1.077 | 0.01292 | -0.0809 | -83.3591
-15 | -1.025 | 0.01235 | -0.0811 | -82.996
-14.5 | -0.9801 | 0.01191 | -0.0796 | -82.2922
-14 | -0.9365 | 0.01156 | -0.0776 | -81.0121
-13.5 | -0.897 | 0.01115 | -0.0748 | -80.4484
-13 | -0.8576 | 0.01078 | -0.0719 | -79.5547
-12.5 | -0.816 | 0.01046 | -0.0693 | -78.0115
-12 | -0.7758 | 0.01017 | -0.0663 | -76.2832
-11.5 | -0.735 | 0.00986 | -0.0633 | -74.5436
-11 | -0.6934 | 0.0096 | -0.0604 | -72.2292
-10.5 | -0.6514 | 0.00936 | -0.0576 | -69.594
-10 | -0.6096 | 0.00911 | -0.0546 | -66.9155
-9.5 | -0.5657 | 0.00887 | -0.0521 | -63.7768
-9 | -0.5232 | 0.00867 | -0.0491 | -60.346
-8.5 | -0.4798 | 0.00845 | -0.0464 | -56.7811
-8 | -0.4344 | 0.00828 | -0.044 | -52.4638
-7.5 | -0.3905 | 0.00809 | -0.0412 | -48.2695
-7 | -0.3454 | 0.00792 | -0.0387 | -43.6111
-6.5 | -0.3017 | 0.00776 | -0.0359 | -38.8789
-6 | -0.2548 | 0.00761 | -0.0337 | -33.4823
-5.5 | -0.209 | 0.00746 | -0.0313 | -28.0161
-5 | -0.1643 | 0.00735 | -0.0286 | -22.3537
-4.5 | -0.1186 | 0.00722 | -0.0261 | -16.4266
-4 | -0.0725 | 0.00711 | -0.0237 | -10.1969
-3.5 | -0.027 | 0.00704 | -0.0212 | -3.8352
-3 | 0.0192 | 0.00697 | -0.0187 | 2.7547
-2.5 | 0.062 | 0.00695 | -0.0156 | 8.9209
-2 | 0.1034 | 0.00694 | -0.0122 | 14.8991
-1.5 | 0.1507 | 0.00687 | -0.01 | 21.936
-1 | 0.1973 | 0.00686 | -0.0078 | 28.7609
-0.5 | 0.246 | 0.0068 | -0.006 | 36.1765
0 | 0.2941 | 0.00676 | -0.0041 | 43.5059
0.5 | 0.3403 | 0.00674 | -0.0018 | 50.4896
1 | 0.3876 | 0.00663 | 0.0002 | 58.4615
1.5 | 0.4281 | 0.00645 | 0.0036 | 66.3721
2 | 0.4449 | 0.00579 | 0.0118 | 76.8394
2.5 | 0.4797 | 0.00552 | 0.0165 | 86.9022
3 | 0.5172 | 0.00545 | 0.0205 | 94.8991
3.5 | 0.5578 | 0.00541 | 0.0239 | 103.1054
4 | 0.598 | 0.00539 | 0.0274 | 110.9462
4.5 | 0.6326 | 0.00547 | 0.032 | 115.649
5 | 0.6672 | 0.00551 | 0.0366 | 121.0889
5.5 | 0.7084 | 0.00564 | 0.0397 | 125.6028
7 | 0.9145 | 0.00632 | 0.0305 | 144.6994
7.5 | 0.9707 | 0.0066 | 0.0299 | 147.0758
8 | 1.0244 | 0.00685 | 0.0299 | 149.5474
8.5 | 1.0759 | 0.00717 | 0.0302 | 150.0558
9 | 1.1246 | 0.00746 | 0.0311 | 150.7507
9.5 | 1.1733 | 0.00788 | 0.0317 | 148.8959
10 | 1.2178 | 0.00822 | 0.0331 | 148.1509
10.5 | 1.2654 | 0.0088 | 0.0335 | 143.7955
11 | 1.3028 | 0.00935 | 0.036 | 139.3369
11.5 | 1.3476 | 0.01 | 0.0366 | 134.76
12 | 1.3898 | 0.01093 | 0.0371 | 127.1546
12.5 | 1.4316 | 0.01187 | 0.0375 | 120.6066
13 | 1.467 | 0.01303 | 0.0387 | 112.5863
13.5 | 1.4807 | 0.0146 | 0.0435 | 101.4178
14 | 1.5194 | 0.01613 | 0.0429 | 94.1971
14.5 | 1.5523 | 0.01806 | 0.0425 | 85.9524
15 | 1.5782 | 0.02053 | 0.0423 | 76.8729
15.5 | 1.5997 | 0.02333 | 0.0422 | 68.5684
16 | 1.6114 | 0.02702 | 0.0422 | 59.6373
16.5 | 1.6217 | 0.0308 | 0.0421 | 52.6526
17 | 1.6199 | 0.03582 | 0.042 | 45.2233
17.5 | 1.6187 | 0.04078 | 0.0419 | 39.6935
18 | 1.6149 | 0.04615 | 0.0413 | 34.9924
18.5 | 1.5996 | 0.05277 | 0.0407 | 30.3127
19 | 1.585 | 0.05937 | 0.0398 | 26.697
19.5 | 1.5681 | 0.06642 | 0.0386 | 23.6089
20 | 1.5508 | 0.0737 | 0.037 | 21.0421

## 99. Re 8M Mach 0.10 (1)
BIGFOIL.COM POLAR EXPORT
NACA35121
NACA35121 |  |  |  | Cl Max: | 2.079 | at alpha= | 20 | deg
JavaFoil+Calcfoil stall+Eppler ext transition |  |  |  | L/D Max: | 116.426 | at alpha= | 8 | deg
Re: | 8000000 |  |  | Cd Min: | 0.00627 | at alpha= | 1.5 | deg
Mach: | 0.1 |  |  | Cl=0 at alpha= | -1.8385 | deg
|  |  |  | @ Cl=0.1, Cd= | 0.0083412
|  |  |  | @ Cl=0.4, Cd= | 0.0070313
|  |  |  | @ Cl=0.6, Cd= | 0.0074124
alpha (deg) | Cl | Cd | Cm | Cl/Cd
-20 | -1.377 | 0.0976 | 0.018 | -14.113
-19.5 | -1.386 | 0.08556 | 0.018 | -16.199
-19 | -1.411 | 0.06602 | 0.019 | -21.364
-18.5 | -1.433 | 0.05004 | 0.02 | -28.638
-18 | -1.451 | 0.03803 | 0.021 | -38.162
-17.5 | -1.461 | 0.02987 | 0.021 | -48.897
-17 | -1.462 | 0.02468 | 0.021 | -59.226
-16.5 | -1.454 | 0.02151 | 0.021 | -67.622
-16 | -1.44 | 0.01944 | 0.021 | -74.046
-15.5 | -1.42 | 0.01795 | 0.021 | -79.079
-15 | -1.395 | 0.01685 | 0.021 | -82.807
-14.5 | -1.367 | 0.01592 | 0.021 | -85.836
-14 | -1.335 | 0.01512 | 0.02 | -88.335
-13.5 | -1.301 | 0.01443 | 0.02 | -90.105
-13 | -1.263 | 0.01384 | 0.02 | -91.245
-12.5 | -1.222 | 0.01332 | 0.02 | -91.76
-12 | -1.179 | 0.01285 | 0.019 | -91.777
-11.5 | -1.134 | 0.0124 | 0.019 | -91.402
-11 | -1.086 | 0.01196 | 0.019 | -90.794
-10.5 | -1.037 | 0.01163 | 0.018 | -89.173
-10 | -0.986 | 0.01131 | 0.018 | -87.128
-9.5 | -0.933 | 0.01095 | 0.018 | -85.177
-9 | -0.879 | 0.01066 | 0.017 | -82.393
-8.5 | -0.823 | 0.01041 | 0.017 | -79.051
-8 | -0.766 | 0.00891 | 0.017 | -85.92
-7.5 | -0.707 | 0.00874 | 0.016 | -80.922
-7 | -0.648 | 0.00916 | 0.016 | -70.807
-6.5 | -0.588 | 0.00867 | 0.015 | -67.873
-6 | -0.527 | 0.00852 | 0.015 | -61.92
-5.5 | -0.466 | 0.0084 | 0.015 | -55.424
-5 | -0.403 | 0.00879 | 0.014 | -45.916
-4.5 | -0.341 | 0.00869 | 0.014 | -39.198
-4 | -0.277 | 0.00858 | 0.013 | -32.307
-3.5 | -0.214 | 0.0085 | 0.013 | -25.142
-3 | -0.15 | 0.0081 | 0.012 | -18.492
-2.5 | -0.085 | 0.00854 | 0.012 | -10.001
-2 | -0.021 | 0.00846 | 0.012 | -2.478
-1.5 | 0.044 | 0.00842 | 0.011 | 5.189
-1 | 0.108 | 0.00833 | 0.011 | 13.002
-0.5 | 0.173 | 0.00797 | 0.01 | 21.676
0 | 0.237 | 0.00793 | 0.01 | 29.884
0.5 | 0.301 | 0.00806 | 0.009 | 37.356
1 | 0.365 | 0.00795 | 0.009 | 45.949
1.5 | 0.429 | 0.00627 | 0.008 | 68.475
2 | 0.493 | 0.00636 | 0.008 | 77.454
2.5 | 0.556 | 0.00714 | 0.007 | 77.823
3 | 0.619 | 0.00753 | 0.007 | 82.16
3.5 | 0.682 | 0.00766 | 0.006 | 89.029
4 | 0.744 | 0.0078 | 0.006 | 95.316
4.5 | 0.806 | 0.00805 | 0.005 | 100.126
5 | 0.867 | 0.00822 | 0.004 | 105.405
5.5 | 0.927 | 0.00848 | 0.004 | 109.396
6 | 0.987 | 0.00877 | 0.003 | 112.578
6.5 | 1.046 | 0.00911 | 0.003 | 114.833
7 | 1.105 | 0.00949 | 0.002 | 116.353
7.5 | 1.162 | 0.01014 | 0.002 | 114.6
8 | 1.218 | 0.01046 | 0.001 | 116.426
8.5 | 1.273 | 0.01124 | 0.001 | 113.283
9 | 1.327 | 0.01191 | 0 | 111.363
9.5 | 1.379 | 0.0127 | -0.001 | 108.599
10 | 1.43 | 0.01359 | -0.001 | 105.226
10.5 | 1.481 | 0.0146 | -0.002 | 101.396
11 | 1.529 | 0.01581 | -0.002 | 96.68
11.5 | 1.576 | 0.01717 | -0.003 | 91.792
12 | 1.621 | 0.01867 | -0.003 | 86.833
12.5 | 1.665 | 0.0205 | -0.004 | 81.226
13 | 1.707 | 0.02241 | -0.004 | 76.184
13.5 | 1.747 | 0.02451 | -0.005 | 71.303
14 | 1.786 | 0.02675 | -0.005 | 66.761
14.5 | 1.822 | 0.02922 | -0.006 | 62.356
15 | 1.857 | 0.03201 | -0.006 | 58.008
15.5 | 1.889 | 0.03498 | -0.007 | 54.011
16 | 1.92 | 0.03796 | -0.007 | 50.56
16.5 | 1.948 | 0.04108 | -0.008 | 47.41
17 | 1.974 | 0.04437 | -0.008 | 44.492
17.5 | 1.998 | 0.04776 | -0.009 | 41.823
18 | 2.019 | 0.05136 | -0.009 | 39.306
18.5 | 2.038 | 0.05507 | -0.01 | 37.006
19 | 2.055 | 0.05892 | -0.01 | 34.873
19.5 | 2.068 | 0.06295 | -0.011 | 32.849
20 | 2.079 | 0.06708 | -0.011 | 30.989

## 100. Re 8M Mach 0.10 (2)
BIGFOIL.COM POLAR EXPORT
NACA35121
NACA35121 |  |  |  | Cl Max: | 1.6178 | at alpha= | 16.5 | deg
XFOIL ncrit=9 |  |  |  | L/D Max: | 150.027 | at alpha= | 9 | deg
Re: | 8000000 |  |  | Cd Min: | 0.07781 | at alpha= | 20 | deg
Mach: | 0.1 |  |  | Cl=0 at alpha= | -3.2403 | deg
|  |  |  | @ Cl=0.1, Cd= | 0.0069438
|  |  |  | @ Cl=0.4, Cd= | 0.0066141
|  |  |  | @ Cl=0.6, Cd= | 0.0054201
alpha (deg) | Cl | Cd | Cm | Cl/Cd
-20 | -1.5961 | 0.02163 | -0.0676 | -73.791
-19.5 | -1.5697 | 0.0202 | -0.0647 | -77.7079
-19 | -1.5409 | 0.01897 | -0.0616 | -81.2283
-18.5 | -1.505 | 0.01796 | -0.0594 | -83.7973
-18 | -1.4474 | 0.01695 | -0.0611 | -85.3923
-17.5 | -1.414 | 0.01602 | -0.0579 | -88.2647
-17 | -1.3391 | 0.01523 | -0.0627 | -87.9251
-16.5 | -1.2821 | 0.01455 | -0.064 | -88.1168
-16 | -1.216 | 0.01392 | -0.0668 | -87.3563
-15.5 | -1.0846 | 0.01318 | -0.0827 | -82.2914
-15 | -1.03 | 0.01257 | -0.0832 | -81.9411
-14.5 | -0.9848 | 0.01207 | -0.0817 | -81.5907
-14 | -0.9408 | 0.01169 | -0.0796 | -80.479
-13.5 | -0.899 | 0.01132 | -0.077 | -79.417
-13 | -0.8606 | 0.0109 | -0.0738 | -78.9541
-12.5 | -0.8186 | 0.01057 | -0.0711 | -77.4456
-12 | -0.7769 | 0.01028 | -0.0682 | -75.5739
-11.5 | -0.7366 | 0.00995 | -0.065 | -74.0302
-11 | -0.6948 | 0.00968 | -0.0621 | -71.7769
-10.5 | -0.6519 | 0.00942 | -0.0592 | -69.2038
-10 | -0.6104 | 0.00917 | -0.0561 | -66.5649
-9.5 | -0.5663 | 0.00892 | -0.0534 | -63.4865
-9 | -0.5227 | 0.00873 | -0.0506 | -59.874
-8.5 | -0.4798 | 0.00849 | -0.0476 | -56.5135
-8 | -0.4343 | 0.00832 | -0.0451 | -52.1995
-7.5 | -0.3897 | 0.00812 | -0.0424 | -47.9926
-7 | -0.3442 | 0.00796 | -0.0399 | -43.2412
-6.5 | -0.3009 | 0.00779 | -0.0369 | -38.6264
-6 | -0.2535 | 0.00764 | -0.0346 | -33.1806
-5.5 | -0.2075 | 0.00749 | -0.0322 | -27.7036
-5 | -0.1619 | 0.00738 | -0.0295 | -21.9377
-4.5 | -0.1161 | 0.00724 | -0.027 | -16.0359
-4 | -0.0704 | 0.00713 | -0.0244 | -9.8738
-3.5 | -0.0242 | 0.00705 | -0.0219 | -3.4326
-3 | 0.0224 | 0.00698 | -0.0195 | 3.2092
-2.5 | 0.066 | 0.00696 | -0.0165 | 9.4828
-2 | 0.1079 | 0.00694 | -0.013 | 15.5476
-1.5 | 0.1535 | 0.00689 | -0.0104 | 22.2787
-1 | 0.2002 | 0.00688 | -0.0081 | 29.0988
-0.5 | 0.249 | 0.00682 | -0.0062 | 36.5103
0 | 0.2971 | 0.00678 | -0.0042 | 43.8201
0.5 | 0.3435 | 0.00675 | -0.0019 | 50.8889
1 | 0.3909 | 0.00665 | 0.0002 | 58.782
1.5 | 0.4315 | 0.00649 | 0.0036 | 66.4869
2 | 0.4483 | 0.00581 | 0.0119 | 77.1601
2.5 | 0.4826 | 0.00554 | 0.0168 | 87.1119
3 | 0.5198 | 0.00547 | 0.021 | 95.0274
3.5 | 0.5606 | 0.00543 | 0.0244 | 103.2413
4 | 0.6005 | 0.00542 | 0.0281 | 110.7934
4.5 | 0.6334 | 0.0055 | 0.0331 | 115.1636
5 | 0.67 | 0.00554 | 0.0374 | 120.9386
5.5 | 0.7123 | 0.00568 | 0.0403 | 125.4049
7 | 0.9209 | 0.00637 | 0.0309 | 144.5683
7.5 | 0.9761 | 0.00666 | 0.0307 | 146.5616
8 | 1.0304 | 0.00691 | 0.0307 | 149.1172
8.5 | 1.081 | 0.00725 | 0.0313 | 149.1034
9 | 1.1312 | 0.00754 | 0.032 | 150.0265
9.5 | 1.1784 | 0.00799 | 0.0329 | 147.4844
10 | 1.2248 | 0.00833 | 0.0342 | 147.0348
10.5 | 1.2717 | 0.00893 | 0.0348 | 142.4076
11 | 1.306 | 0.00954 | 0.0379 | 136.8973
11.5 | 1.354 | 0.01023 | 0.0379 | 132.3558
12 | 1.3957 | 0.01121 | 0.0385 | 124.5049
12.5 | 1.4365 | 0.01225 | 0.0391 | 117.2653
13 | 1.4707 | 0.01349 | 0.0405 | 109.0215
13.5 | 1.4867 | 0.0151 | 0.0448 | 98.457
14 | 1.523 | 0.01687 | 0.0443 | 90.2786
14.5 | 1.5542 | 0.01899 | 0.044 | 81.8431
15 | 1.5798 | 0.02157 | 0.0438 | 73.2406
15.5 | 1.598 | 0.02472 | 0.0437 | 64.644
16 | 1.6079 | 0.02865 | 0.0437 | 56.1222
16.5 | 1.6178 | 0.03255 | 0.0436 | 49.702
17 | 1.6097 | 0.03816 | 0.0435 | 42.1829
17.5 | 1.6102 | 0.04301 | 0.0434 | 37.4378
18 | 1.5981 | 0.04928 | 0.0427 | 32.429
18.5 | 1.5848 | 0.05573 | 0.042 | 28.4371
19 | 1.569 | 0.06256 | 0.041 | 25.0799
19.5 | 1.5495 | 0.06994 | 0.0397 | 22.1547
20 | 1.5282 | 0.07781 | 0.0378 | 19.6401

## 101. Re 8M Mach 0.25 (1)
BIGFOIL.COM POLAR EXPORT
NACA35121
NACA35121 |  |  |  | Cl Max: | 1.996 | at alpha= | 19 | deg
JavaFoil+Calcfoil stall+Eppler ext transition |  |  |  | L/D Max: | 111.501 | at alpha= | 7 | deg
Re: | 8000000 |  |  | Cd Min: | 0.00708 | at alpha= | 1.5 | deg
Mach: | 0.25 |  |  | Cl=0 at alpha= | -1.8358 | deg
|  |  |  | @ Cl=0.1, Cd= | 0.0082083
|  |  |  | @ Cl=0.4, Cd= | 0.0073139
|  |  |  | @ Cl=0.6, Cd= | 0.0074085
alpha (deg) | Cl | Cd | Cm | Cl/Cd
-20 | -1.153 | 0.13063 | 0.017 | -8.826
-19.5 | -1.173 | 0.12213 | 0.017 | -9.602
-19 | -1.19 | 0.11369 | 0.017 | -10.464
-18.5 | -1.205 | 0.10482 | 0.017 | -11.491
-18 | -1.217 | 0.09603 | 0.017 | -12.672
-17.5 | -1.228 | 0.08585 | 0.018 | -14.299
-17 | -1.243 | 0.07232 | 0.018 | -17.186
-16.5 | -1.289 | 0.0471 | 0.02 | -27.374
-16 | -1.324 | 0.0317 | 0.02 | -41.766
-15.5 | -1.339 | 0.0244 | 0.021 | -54.861
-15 | -1.338 | 0.02082 | 0.021 | -64.24
-14.5 | -1.326 | 0.01868 | 0.021 | -71.001
-14 | -1.308 | 0.01722 | 0.021 | -75.92
-13.5 | -1.283 | 0.01609 | 0.021 | -79.746
-13 | -1.254 | 0.01514 | 0.02 | -82.827
-12.5 | -1.22 | 0.0144 | 0.02 | -84.736
-12 | -1.182 | 0.01376 | 0.02 | -85.893
-11.5 | -1.14 | 0.01322 | 0.019 | -86.276
-11 | -1.096 | 0.01272 | 0.019 | -86.184
-10.5 | -1.049 | 0.01224 | 0.019 | -85.73
-10 | -1 | 0.0118 | 0.019 | -84.761
-9.5 | -0.948 | 0.01147 | 0.018 | -82.71
-9 | -0.895 | 0.01114 | 0.018 | -80.342
-8.5 | -0.839 | 0.01081 | 0.017 | -77.571
-8 | -0.782 | 0.01054 | 0.017 | -74.202
-7.5 | -0.723 | 0.00998 | 0.017 | -72.476
-7 | -0.663 | 0.00852 | 0.016 | -77.824
-6.5 | -0.602 | 0.00834 | 0.016 | -72.189
-6 | -0.54 | 0.00873 | 0.015 | -61.869
-5.5 | -0.477 | 0.00859 | 0.015 | -55.574
-5 | -0.414 | 0.00845 | 0.015 | -48.928
-4.5 | -0.349 | 0.00836 | 0.014 | -41.815
-4 | -0.285 | 0.00879 | 0.014 | -32.392
-3.5 | -0.219 | 0.00834 | 0.013 | -26.298
-3 | -0.154 | 0.00827 | 0.013 | -18.587
-2.5 | -0.088 | 0.00819 | 0.012 | -10.708
-2 | -0.022 | 0.00814 | 0.012 | -2.642
-1.5 | 0.045 | 0.00825 | 0.011 | 5.435
-1 | 0.111 | 0.0082 | 0.011 | 13.565
-0.5 | 0.177 | 0.00817 | 0.01 | 21.727
0 | 0.243 | 0.00781 | 0.01 | 31.137
0.5 | 0.309 | 0.00778 | 0.009 | 39.742
1 | 0.375 | 0.00746 | 0.009 | 50.274
1.5 | 0.44 | 0.00708 | 0.008 | 62.192
2 | 0.505 | 0.00722 | 0.008 | 70.003
2.5 | 0.57 | 0.00733 | 0.007 | 77.805
3 | 0.635 | 0.0075 | 0.007 | 84.624
3.5 | 0.699 | 0.00768 | 0.006 | 90.916
4 | 0.762 | 0.00811 | 0.006 | 93.993
4.5 | 0.825 | 0.00832 | 0.005 | 99.166
5 | 0.887 | 0.0086 | 0.005 | 103.148
5.5 | 0.949 | 0.0089 | 0.004 | 106.642
6 | 1.01 | 0.00925 | 0.003 | 109.175
6.5 | 1.069 | 0.00965 | 0.003 | 110.807
7 | 1.128 | 0.01012 | 0.002 | 111.501
7.5 | 1.185 | 0.01066 | 0.002 | 111.193
8 | 1.242 | 0.01127 | 0.001 | 110.155
8.5 | 1.297 | 0.01202 | 0.001 | 107.859
9 | 1.351 | 0.01302 | 0 | 103.765
9.5 | 1.403 | 0.01396 | -0.001 | 100.503
10 | 1.454 | 0.01509 | -0.001 | 96.321
10.5 | 1.503 | 0.01637 | -0.002 | 91.844
11 | 1.551 | 0.0178 | -0.002 | 87.127
11.5 | 1.597 | 0.01946 | -0.003 | 82.08
12 | 1.642 | 0.02129 | -0.003 | 77.093
12.5 | 1.684 | 0.02334 | -0.004 | 72.169
13 | 1.724 | 0.0256 | -0.004 | 67.364
13.5 | 1.763 | 0.02823 | -0.005 | 62.431
14 | 1.798 | 0.03097 | -0.005 | 58.061
14.5 | 1.831 | 0.03392 | -0.006 | 53.989
15 | 1.862 | 0.03707 | -0.007 | 50.235
15.5 | 1.89 | 0.04055 | -0.007 | 46.615
16 | 1.915 | 0.04424 | -0.008 | 43.291
16.5 | 1.937 | 0.04796 | -0.008 | 40.387
17 | 1.956 | 0.05186 | -0.009 | 37.724
17.5 | 1.971 | 0.056 | -0.009 | 35.198
18 | 1.983 | 0.06025 | -0.01 | 32.91
18.5 | 1.991 | 0.06475 | -0.01 | 30.756
19 | 1.996 | 0.06945 | -0.011 | 28.742
19.5 | 1.996 | 0.0744 | -0.011 | 26.824
20 | 1.991 | 0.07954 | -0.012 | 25.032

## 102. Re 8M Mach 0.25 (2)
BIGFOIL.COM POLAR EXPORT
NACA35121
NACA35121 |  |  |  | Cl Max: | 1.5762 | at alpha= | 15.5 | deg
XFOIL ncrit=9 |  |  |  | L/D Max: | 145.714 | at alpha= | 8 | deg
Re: | 8000000 |  |  | Cd Min: | 0.09607 | at alpha= | 20 | deg
Mach: | 0.25 |  |  | Cl=0 at alpha= | -3.4006 | deg
|  |  |  | @ Cl=0.1, Cd= | 0.0070115
|  |  |  | @ Cl=0.4, Cd= | 0.0067832
|  |  |  | @ Cl=0.6, Cd= | 0.0055647
alpha (deg) | Cl | Cd | Cm | Cl/Cd
-15.5 | -1.1378 | 0.0146 | -0.0909 | -77.9315
-15 | -1.0609 | 0.01385 | -0.0945 | -76.5993
-14.5 | -1.0087 | 0.01321 | -0.0934 | -76.3588
-14 | -0.9622 | 0.0126 | -0.091 | -76.3651
-13.5 | -0.9183 | 0.01208 | -0.088 | -76.0182
-13 | -0.8742 | 0.01166 | -0.085 | -74.9743
-12.5 | -0.8309 | 0.01123 | -0.0816 | -73.9893
-12 | -0.7901 | 0.0108 | -0.0779 | -73.1574
-11.5 | -0.7448 | 0.01046 | -0.0748 | -71.2046
-11 | -0.7012 | 0.01015 | -0.0714 | -69.0837
-10.5 | -0.6587 | 0.0098 | -0.0677 | -67.2143
-10 | -0.6128 | 0.00952 | -0.0647 | -64.3697
-9.5 | -0.5689 | 0.00925 | -0.0612 | -61.5027
-9 | -0.5243 | 0.00899 | -0.0579 | -58.3204
-8.5 | -0.4771 | 0.00877 | -0.0551 | -54.4014
-8 | -0.4325 | 0.00854 | -0.0517 | -50.644
-7.5 | -0.3861 | 0.00834 | -0.0487 | -46.295
-7 | -0.3398 | 0.00814 | -0.0457 | -41.7445
-6.5 | -0.2924 | 0.00797 | -0.0429 | -36.6876
-6 | -0.2458 | 0.00779 | -0.0399 | -31.5533
-5.5 | -0.1996 | 0.00766 | -0.0369 | -26.0574
-5 | -0.1506 | 0.00752 | -0.0344 | -20.0266
-4.5 | -0.103 | 0.00737 | -0.0317 | -13.9756
-4 | -0.0569 | 0.00726 | -0.0287 | -7.8375
-3.5 | -0.0095 | 0.00714 | -0.0259 | -1.3305
-3 | 0.0383 | 0.00707 | -0.0232 | 5.4173
-2.5 | 0.0854 | 0.00703 | -0.0204 | 12.1479
-2 | 0.1327 | 0.00697 | -0.0176 | 19.0387
-1.5 | 0.1753 | 0.00697 | -0.0139 | 25.1506
-1 | 0.2177 | 0.00696 | -0.0101 | 31.2787
-0.5 | 0.266 | 0.0069 | -0.0076 | 38.5507
0 | 0.3137 | 0.0069 | -0.005 | 45.4638
0.5 | 0.3621 | 0.00684 | -0.0026 | 52.9386
1 | 0.4088 | 0.00677 | 0.0001 | 60.384
1.5 | 0.4507 | 0.00666 | 0.0038 | 67.6727
2 | 0.4661 | 0.00592 | 0.0128 | 78.7331
2.5 | 0.4977 | 0.00568 | 0.0187 | 87.6232
3 | 0.5344 | 0.0056 | 0.0235 | 95.4286
3.5 | 0.5753 | 0.00554 | 0.0274 | 103.8448
4 | 0.6053 | 0.00557 | 0.0337 | 108.6715
4.5 | 0.6455 | 0.00564 | 0.0377 | 114.4504
5 | 0.688 | 0.00574 | 0.0412 | 119.8606
5.5 | 0.741 | 0.00593 | 0.0423 | 124.9578
6 | 0.8308 | 0.00615 | 0.0356 | 135.0894
6.5 | 0.8925 | 0.00645 | 0.0348 | 138.3721
7 | 0.9522 | 0.00667 | 0.0345 | 142.7586
7.5 | 1.0051 | 0.00701 | 0.0353 | 143.3809
8 | 1.0608 | 0.00728 | 0.0357 | 145.7143
8.5 | 1.1092 | 0.00769 | 0.0373 | 144.2393
9 | 1.1629 | 0.00804 | 0.0379 | 144.6393
9.5 | 1.2057 | 0.00858 | 0.0403 | 140.5245
10 | 1.2569 | 0.00915 | 0.0408 | 137.3661
10.5 | 1.2972 | 0.00985 | 0.0433 | 131.6954
11 | 1.3372 | 0.01083 | 0.0451 | 123.4718
11.5 | 1.3866 | 0.01173 | 0.0453 | 118.2097
12 | 1.4276 | 0.01305 | 0.0461 | 109.3946
12.5 | 1.4607 | 0.01474 | 0.0475 | 99.0977
13 | 1.4732 | 0.01666 | 0.0526 | 88.4274
13.5 | 1.5089 | 0.01882 | 0.0522 | 80.1753
14 | 1.5359 | 0.02166 | 0.052 | 70.9095
14.5 | 1.5534 | 0.02521 | 0.0519 | 61.6184
15 | 1.5643 | 0.02931 | 0.0519 | 53.3709
15.5 | 1.5762 | 0.03342 | 0.0517 | 47.1634
16 | 1.5663 | 0.03928 | 0.0517 | 39.8753
16.5 | 1.5649 | 0.04458 | 0.0514 | 35.1032
17 | 1.5405 | 0.05186 | 0.0511 | 29.705
17.5 | 1.5336 | 0.05787 | 0.0503 | 26.5008
18 | 1.5067 | 0.06592 | 0.0491 | 22.8565
18.5 | 1.4971 | 0.07238 | 0.0479 | 20.6839
19 | 1.4744 | 0.08031 | 0.0461 | 18.3589
19.5 | 1.46 | 0.08761 | 0.0442 | 16.6648
20 | 1.4368 | 0.09607 | 0.0416 | 14.9558

## 103. Re 8M Mach 0.50 (1)
BIGFOIL.COM POLAR EXPORT
NACA35121
NACA35121 |  |  |  | Cl Max: | 1.664 | at alpha= | 13 | deg
JavaFoil+Calcfoil stall+Eppler ext transition |  |  |  | L/D Max: | 92.008 | at alpha= | 5.5 | deg
Re: | 8000000 |  |  | Cd Min: | 0.00746 | at alpha= | -2 | deg
Mach: | 0.5 |  |  | Cl=0 at alpha= | -1.8378 | deg
|  |  |  | @ Cl=0.1, Cd= | 0.0080468
|  |  |  | @ Cl=0.4, Cd= | 0.008599
|  |  |  | @ Cl=0.6, Cd= | 0.0080801
alpha (deg) | Cl | Cd | Cm | Cl/Cd
-20 | -1.05 | 0.16889 | 0.017 | -6.217
-19.5 | -1.027 | 0.14412 | 0.017 | -7.123
-19 | -0.993 | 0.15004 | 0.016 | -6.617
-18.5 | -0.967 | 0.13605 | 0.016 | -7.109
-18 | -0.937 | 0.12333 | 0.016 | -7.596
-17.5 | -0.905 | 0.12994 | 0.015 | -6.962
-17 | -0.879 | 0.11712 | 0.015 | -7.505
-16.5 | -0.848 | 0.12305 | 0.015 | -6.892
-16 | -0.822 | 0.11035 | 0.015 | -7.448
-15.5 | -0.802 | 0.09624 | 0.016 | -8.329
-15 | -0.765 | 0.10231 | 0.015 | -7.479
-14.5 | -0.747 | 0.08652 | 0.016 | -8.634
-14 | -0.709 | 0.09295 | 0.014 | -7.629
-13.5 | -0.676 | 0.09846 | 0.013 | -6.865
-13 | -0.657 | 0.08054 | 0.015 | -8.154
-12.5 | -0.622 | 0.08415 | 0.014 | -7.394
-12 | -0.591 | 0.08523 | 0.013 | -6.933
-11.5 | -0.577 | 0.06442 | 0.015 | -8.95
-11 | -0.538 | 0.07352 | 0.013 | -7.314
-10.5 | -0.743 | 0.05466 | 0.015 | -13.588
-10 | -0.917 | 0.01771 | 0.02 | -51.786
-9.5 | -0.93 | 0.0151 | 0.02 | -61.578
-9 | -0.91 | 0.01388 | 0.02 | -65.549
-8.5 | -0.874 | 0.01298 | 0.019 | -67.28
-8 | -0.828 | 0.01233 | 0.019 | -67.153
-7.5 | -0.775 | 0.01149 | 0.019 | -67.468
-7 | -0.718 | 0.01103 | 0.018 | -65.094
-6.5 | -0.656 | 0.01061 | 0.018 | -61.889
-6 | -0.592 | 0.01025 | 0.017 | -57.755
-5.5 | -0.525 | 0.00996 | 0.017 | -52.704
-5 | -0.457 | 0.00943 | 0.016 | -48.422
-4.5 | -0.387 | 0.00918 | 0.016 | -42.124
-4 | -0.316 | 0.00786 | 0.015 | -40.142
-3.5 | -0.244 | 0.00776 | 0.015 | -31.389
-3 | -0.171 | 0.0079 | 0.014 | -21.647
-2.5 | -0.098 | 0.00778 | 0.014 | -12.556
-2 | -0.024 | 0.00746 | 0.013 | -3.215
-1.5 | 0.05 | 0.00804 | 0.013 | 6.22
-1 | 0.124 | 0.00805 | 0.012 | 15.397
-0.5 | 0.198 | 0.0085 | 0.012 | 23.256
0 | 0.27 | 0.0085 | 0.011 | 31.797
0.5 | 0.343 | 0.00856 | 0.01 | 40.092
1 | 0.416 | 0.00861 | 0.01 | 48.301
1.5 | 0.488 | 0.0077 | 0.009 | 63.327
2 | 0.559 | 0.00793 | 0.009 | 70.467
2.5 | 0.63 | 0.00819 | 0.008 | 76.848
3 | 0.7 | 0.0085 | 0.008 | 82.309
3.5 | 0.768 | 0.00886 | 0.007 | 86.77
4 | 0.836 | 0.0095 | 0.006 | 87.979
4.5 | 0.903 | 0.00995 | 0.006 | 90.693
5 | 0.968 | 0.01054 | 0.005 | 91.878
5.5 | 1.032 | 0.01121 | 0.004 | 92.008
6 | 1.094 | 0.01202 | 0.004 | 90.994
6.5 | 1.154 | 0.01296 | 0.003 | 89.088
7 | 1.213 | 0.01406 | 0.003 | 86.261
7.5 | 1.27 | 0.01537 | 0.002 | 82.618
8 | 1.324 | 0.01698 | 0.001 | 78.002
8.5 | 1.377 | 0.0187 | 0.001 | 73.619
9 | 1.427 | 0.02067 | 0 | 69.048
9.5 | 1.475 | 0.02292 | -0.001 | 64.339
10 | 1.519 | 0.02555 | -0.001 | 59.432
10.5 | 1.559 | 0.02855 | -0.002 | 54.617
11 | 1.596 | 0.03197 | -0.002 | 49.905
11.5 | 1.626 | 0.03592 | -0.003 | 45.27
12 | 1.65 | 0.04052 | -0.004 | 40.716
12.5 | 1.663 | 0.04594 | -0.004 | 36.204
13 | 1.664 | 0.05236 | -0.005 | 31.776
13.5 | 1.644 | 0.06011 | -0.005 | 27.358
14 | 1.592 | 0.06965 | -0.006 | 22.86
14.5 | 1.456 | 0.08315 | -0.006 | 17.517
15 | 1.053 | 0.099 | -0.007 | 10.638
15.5 | 1.084 | 0.09736 | -0.007 | 11.138
16 | 1.115 | 0.09716 | -0.008 | 11.473
16.5 | 1.13 | 0.12052 | -0.008 | 9.38
17 | 1.146 | 0.14233 | -0.008 | 8.053
17.5 | 1.157 | 0.1761 | -0.008 | 6.572
18 | 1.188 | 0.18451 | -0.009 | 6.437

## 104. Re 8M Mach 0.50 (2)
BIGFOIL.COM POLAR EXPORT
NACA35121
NACA35121 |  |  |  | Cl Max: | 1.4054 | at alpha= | 11.5 | deg
XFOIL ncrit=9 |  |  |  | L/D Max: | 122.425 | at alpha= | 6 | deg
Re: | 8000000 |  |  | Cd Min: | 0.14136 | at alpha= | -19 | deg
Mach: | 0.5 |  |  | Cl=0 at alpha= | -4.0272 | deg
|  |  |  | @ Cl=0.1, Cd= | 0.0076521
|  |  |  | @ Cl=0.4, Cd= | 0.0073557
|  |  |  | @ Cl=0.6, Cd= | 0.00631
alpha (deg) | Cl | Cd | Cm | Cl/Cd
-19 | -0.6274 | 0.14136 | -0.0562 | -4.4383
-18.5 | -0.64 | 0.13 | -0.0655 | -4.9231
-18 | -0.6657 | 0.11794 | -0.0748 | -5.6444
-17.5 | -0.7113 | 0.10447 | -0.0855 | -6.8087
-17 | -0.7751 | 0.09007 | -0.0971 | -8.6055
-16.5 | -0.8358 | 0.07686 | -0.1074 | -10.8743
-16 | -0.8828 | 0.06483 | -0.1163 | -13.6172
-15.5 | -0.9176 | 0.05236 | -0.1261 | -17.5248
-15 | -0.9467 | 0.04136 | -0.1352 | -22.8893
-14.5 | -0.962 | 0.03108 | -0.1448 | -30.9524
-14 | -0.9737 | 0.02411 | -0.1461 | -40.3857
-13.5 | -0.9663 | 0.0197 | -0.1424 | -49.0508
-13 | -0.9381 | 0.01712 | -0.1367 | -54.7956
-12.5 | -0.897 | 0.01548 | -0.1304 | -57.9457
-12 | -0.8486 | 0.01431 | -0.1243 | -59.3012
-11.5 | -0.7974 | 0.01342 | -0.1185 | -59.4188
-11 | -0.744 | 0.01268 | -0.1128 | -58.6751
-10.5 | -0.6925 | 0.01199 | -0.1071 | -57.7565
-10 | -0.6387 | 0.01143 | -0.1017 | -55.8793
-9.5 | -0.5848 | 0.01094 | -0.0965 | -53.4552
-9 | -0.5318 | 0.01048 | -0.0913 | -50.7443
-8.5 | -0.4783 | 0.01007 | -0.0863 | -47.4975
-8 | -0.4247 | 0.00971 | -0.0814 | -43.7384
-7.5 | -0.3709 | 0.00939 | -0.0767 | -39.4995
-7 | -0.3177 | 0.00907 | -0.0721 | -35.0276
-6.5 | -0.2635 | 0.00885 | -0.0677 | -29.774
-6 | -0.211 | 0.00857 | -0.0632 | -24.6208
-5.5 | -0.1567 | 0.00838 | -0.059 | -18.6993
-5 | -0.1028 | 0.00821 | -0.0549 | -12.5213
-4.5 | -0.0504 | 0.00801 | -0.0506 | -6.2921
-4 | 0.0029 | 0.00788 | -0.0466 | 0.36802
-3.5 | 0.0575 | 0.00775 | -0.0428 | 7.4194
-3 | 0.1096 | 0.00763 | -0.0387 | 14.3644
-2.5 | 0.1619 | 0.00755 | -0.0346 | 21.4437
-2 | 0.2163 | 0.00745 | -0.031 | 29.0336
-1.5 | 0.2669 | 0.0074 | -0.0267 | 36.0676
-1 | 0.3157 | 0.00736 | -0.022 | 42.894
-0.5 | 0.3668 | 0.00732 | -0.0178 | 50.1093
0 | 0.4133 | 0.00737 | -0.0127 | 56.0787
0.5 | 0.4563 | 0.00738 | -0.0069 | 61.8293
1 | 0.4941 | 0.00739 | 0 | 66.8606
1.5 | 0.534 | 0.00739 | 0.0063 | 72.2598
2 | 0.5503 | 0.00687 | 0.0172 | 80.1019
2.5 | 0.545 | 0.00637 | 0.0324 | 85.5573
3 | 0.5697 | 0.00631 | 0.0416 | 90.2853
3.5 | 0.6146 | 0.00631 | 0.0469 | 97.401
4 | 0.6695 | 0.00647 | 0.0501 | 103.4776
4.5 | 0.7539 | 0.00668 | 0.0475 | 112.8593
5 | 0.8176 | 0.00694 | 0.049 | 117.8098
5.5 | 0.8777 | 0.0073 | 0.0511 | 120.2329
6 | 0.939 | 0.00767 | 0.053 | 122.425
6.5 | 0.994 | 0.00827 | 0.0557 | 120.1935
7 | 1.0528 | 0.00882 | 0.0579 | 119.3651
7.5 | 1.104 | 0.00969 | 0.0608 | 113.9319
8 | 1.1593 | 0.01054 | 0.063 | 109.9905
8.5 | 1.2007 | 0.01194 | 0.0665 | 100.5611
9 | 1.2544 | 0.01333 | 0.0681 | 94.1035
9.5 | 1.2848 | 0.01546 | 0.0718 | 83.1048
10 | 1.3317 | 0.01783 | 0.0723 | 74.6887
10.5 | 1.3689 | 0.02073 | 0.0731 | 66.0347
11 | 1.3934 | 0.0244 | 0.0741 | 57.1066
11.5 | 1.4054 | 0.02866 | 0.0757 | 49.037
12 | 1.3778 | 0.03372 | 0.0818 | 40.86
12.5 | 1.3783 | 0.0393 | 0.0816 | 35.0712
13 | 1.3593 | 0.04617 | 0.0812 | 29.4412
13.5 | 1.3565 | 0.05207 | 0.0807 | 26.0515
14 | 1.3325 | 0.05961 | 0.0796 | 22.3536
14.5 | 1.3136 | 0.06696 | 0.0783 | 19.6177
15 | 1.3027 | 0.07395 | 0.0767 | 17.616
15.5 | 1.291 | 0.08115 | 0.0748 | 15.9088
16.5 | 1.2638 | 0.09631 | 0.0702 | 13.1222

## 105. Re 10M Mach 0.00 (1)
BIGFOIL.COM POLAR EXPORT
NACA35121
NACA35121 |  |  |  | Cl Max: | 2.092 | at alpha= | 20 | deg
JavaFoil+Calcfoil stall+Eppler ext transition |  |  |  | L/D Max: | 118.759 | at alpha= | 7.5 | deg
Re: | 10000000 |  |  | Cd Min: | 0.00627 | at alpha= | 2 | deg
Mach: | 0 |  |  | Cl=0 at alpha= | -1.8359 | deg
|  |  |  | @ Cl=0.1, Cd= | 0.0081312
|  |  |  | @ Cl=0.4, Cd= | 0.00777
|  |  |  | @ Cl=0.6, Cd= | 0.0074146
alpha (deg) | Cl | Cd | Cm | Cl/Cd
-20 | -1.433 | 0.07709 | 0.019 | -18.591
-19.5 | -1.457 | 0.05904 | 0.02 | -24.68
-19 | -1.474 | 0.04629 | 0.02 | -31.845
-18.5 | -1.487 | 0.03648 | 0.021 | -40.761
-18 | -1.494 | 0.02968 | 0.021 | -50.332
-17.5 | -1.493 | 0.02497 | 0.021 | -59.793
-17 | -1.485 | 0.02186 | 0.021 | -67.937
-16.5 | -1.472 | 0.01964 | 0.021 | -74.919
-16 | -1.453 | 0.01811 | 0.021 | -80.22
-15.5 | -1.429 | 0.01674 | 0.021 | -85.377
-15 | -1.402 | 0.01605 | 0.021 | -87.389
-14.5 | -1.372 | 0.01508 | 0.02 | -90.974
-14 | -1.339 | 0.01436 | 0.02 | -93.236
-13.5 | -1.303 | 0.01377 | 0.02 | -94.617
-13 | -1.264 | 0.01319 | 0.02 | -95.806
-12.5 | -1.222 | 0.0127 | 0.019 | -96.261
-12 | -1.178 | 0.01228 | 0.019 | -95.991
-11.5 | -1.132 | 0.01187 | 0.019 | -95.378
-11 | -1.084 | 0.01151 | 0.019 | -94.18
-10.5 | -1.035 | 0.01116 | 0.018 | -92.67
-10 | -0.983 | 0.01085 | 0.018 | -90.619
-9.5 | -0.93 | 0.01057 | 0.018 | -87.97
-9 | -0.876 | 0.01026 | 0.017 | -85.386
-8.5 | -0.82 | 0.00879 | 0.017 | -93.267
-8 | -0.763 | 0.00859 | 0.017 | -88.832
-7.5 | -0.705 | 0.00902 | 0.016 | -78.1
-7 | -0.646 | 0.00885 | 0.016 | -72.933
-6.5 | -0.586 | 0.0087 | 0.015 | -67.316
-6 | -0.525 | 0.00855 | 0.015 | -61.383
-5.5 | -0.464 | 0.00867 | 0.015 | -53.464
-5 | -0.402 | 0.00851 | 0.014 | -47.218
-4.5 | -0.339 | 0.00842 | 0.014 | -40.256
-4 | -0.276 | 0.00828 | 0.013 | -33.338
-3.5 | -0.213 | 0.00878 | 0.013 | -24.221
-3 | -0.149 | 0.00866 | 0.012 | -17.198
-2.5 | -0.085 | 0.00861 | 0.012 | -9.871
-2 | -0.021 | 0.0082 | 0.012 | -2.543
-1.5 | 0.043 | 0.00814 | 0.011 | 5.344
-1 | 0.108 | 0.00813 | 0.011 | 13.261
-0.5 | 0.172 | 0.00776 | 0.01 | 22.165
0 | 0.236 | 0.00819 | 0.01 | 28.798
0.5 | 0.3 | 0.00815 | 0.009 | 36.769
1 | 0.364 | 0.00781 | 0.009 | 46.541
1.5 | 0.427 | 0.00774 | 0.008 | 55.179
2 | 0.49 | 0.00627 | 0.008 | 78.169
2.5 | 0.553 | 0.00734 | 0.007 | 75.361
3 | 0.616 | 0.00744 | 0.007 | 82.831
3.5 | 0.679 | 0.00757 | 0.006 | 89.626
4 | 0.741 | 0.00772 | 0.006 | 95.966
4.5 | 0.802 | 0.00795 | 0.005 | 100.945
5 | 0.863 | 0.00812 | 0.004 | 106.302
5.5 | 0.924 | 0.00839 | 0.004 | 110.069
6 | 0.984 | 0.00864 | 0.003 | 113.795
6.5 | 1.043 | 0.00896 | 0.003 | 116.36
7 | 1.101 | 0.00932 | 0.002 | 118.104
7.5 | 1.158 | 0.00975 | 0.002 | 118.759
8 | 1.214 | 0.0104 | 0.001 | 116.764
8.5 | 1.269 | 0.01096 | 0.001 | 115.806
9 | 1.323 | 0.01158 | 0 | 114.298
9.5 | 1.376 | 0.01234 | -0.001 | 111.541
10 | 1.427 | 0.0132 | -0.001 | 108.139
10.5 | 1.477 | 0.01417 | -0.002 | 104.234
11 | 1.526 | 0.01532 | -0.002 | 99.568
11.5 | 1.573 | 0.01659 | -0.003 | 94.833
12 | 1.619 | 0.018 | -0.003 | 89.912
12.5 | 1.663 | 0.01978 | -0.004 | 84.079
13 | 1.705 | 0.02159 | -0.004 | 78.984
13.5 | 1.746 | 0.02354 | -0.005 | 74.173
14 | 1.785 | 0.02569 | -0.005 | 69.481
14.5 | 1.822 | 0.02814 | -0.006 | 64.74
15 | 1.857 | 0.03077 | -0.006 | 60.338
15.5 | 1.89 | 0.03326 | -0.007 | 56.828
16 | 1.922 | 0.03616 | -0.007 | 53.142
16.5 | 1.951 | 0.03907 | -0.008 | 49.932
17 | 1.978 | 0.04212 | -0.008 | 46.966
17.5 | 2.003 | 0.04528 | -0.009 | 44.231
18 | 2.026 | 0.04861 | -0.009 | 41.667
18.5 | 2.046 | 0.05212 | -0.01 | 39.258
19 | 2.064 | 0.05571 | -0.01 | 37.056
19.5 | 2.08 | 0.05945 | -0.011 | 34.98
20 | 2.092 | 0.06338 | -0.011 | 33.014

## 106. Re 10M Mach 0.00 (2)
BIGFOIL.COM POLAR EXPORT
NACA35121
NACA35121 |  |  |  | Cl Max: | 1.6144 | at alpha= | 17.5 | deg
XFOIL ncrit=9 |  |  |  | L/D Max: | 156.595 | at alpha= | 8.5 | deg
Re: | 10000000 |  |  | Cd Min: | 0.07127 | at alpha= | 20 | deg
Mach: | 0 |  |  | Cl=0 at alpha= | -3.1498 | deg
|  |  |  | @ Cl=0.1, Cd= | 0.0067099
|  |  |  | @ Cl=0.4, Cd= | 0.0064894
|  |  |  | @ Cl=0.6, Cd= | 0.0053656
alpha (deg) | Cl | Cd | Cm | Cl/Cd
-20 | -1.6111 | 0.01973 | -0.0619 | -81.6574
-19.5 | -1.5839 | 0.01848 | -0.0589 | -85.7089
-19 | -1.5458 | 0.01741 | -0.0575 | -88.7881
-18.5 | -1.4854 | 0.0164 | -0.0601 | -90.5732
-18 | -1.4584 | 0.01553 | -0.0558 | -93.9086
-17.5 | -1.389 | 0.01497 | -0.0597 | -92.7856
-16 | -1.1437 | 0.01293 | -0.0787 | -88.4532
-15.5 | -1.0776 | 0.01241 | -0.0817 | -86.8332
-15 | -1.0309 | 0.01191 | -0.0807 | -86.5575
-14.5 | -0.9884 | 0.01147 | -0.0787 | -86.1726
-14 | -0.947 | 0.01109 | -0.0762 | -85.3922
-13.5 | -0.9068 | 0.01075 | -0.0735 | -84.3535
-13 | -0.8659 | 0.01042 | -0.0707 | -83.0998
-12.5 | -0.8261 | 0.01008 | -0.0677 | -81.9544
-12 | -0.7857 | 0.00979 | -0.0647 | -80.2554
-11.5 | -0.7431 | 0.00955 | -0.062 | -77.8115
-11 | -0.7019 | 0.00926 | -0.0591 | -75.7991
-10.5 | -0.6611 | 0.00901 | -0.0559 | -73.374
-10 | -0.6162 | 0.0088 | -0.0536 | -70.0227
-9.5 | -0.5742 | 0.00856 | -0.0506 | -67.0794
-9 | -0.5313 | 0.00835 | -0.0477 | -63.6287
-8.5 | -0.4865 | 0.00818 | -0.0452 | -59.4743
-8 | -0.4419 | 0.00798 | -0.0426 | -55.3759
-7.5 | -0.3968 | 0.00782 | -0.0401 | -50.7417
-7 | -0.3538 | 0.00765 | -0.0371 | -46.2484
-6.5 | -0.3069 | 0.00749 | -0.0349 | -40.9746
-6 | -0.2611 | 0.00735 | -0.0325 | -35.5238
-5.5 | -0.2155 | 0.00723 | -0.03 | -29.8064
-5 | -0.1698 | 0.00709 | -0.0275 | -23.9492
-4.5 | -0.1246 | 0.00697 | -0.0249 | -17.8766
-4 | -0.0779 | 0.00689 | -0.0226 | -11.3062
-3.5 | -0.0311 | 0.00681 | -0.0203 | -4.5668
-3 | 0.0133 | 0.00678 | -0.0175 | 1.9617
-2.5 | 0.0553 | 0.00675 | -0.0142 | 8.1926
-2 | 0.0994 | 0.00671 | -0.0113 | 14.8137
-1.5 | 0.1467 | 0.0067 | -0.0092 | 21.8955
-1 | 0.1959 | 0.00664 | -0.0075 | 29.503
-0.5 | 0.2444 | 0.00662 | -0.0056 | 36.9184
0 | 0.292 | 0.0066 | -0.0036 | 44.2424
0.5 | 0.3414 | 0.00653 | -0.002 | 52.2818
1 | 0.3881 | 0.00651 | 0.0002 | 59.616
1.5 | 0.4343 | 0.00643 | 0.0024 | 67.5428
2 | 0.4694 | 0.00608 | 0.0069 | 77.2039
2.5 | 0.4918 | 0.00562 | 0.014 | 87.5089
3 | 0.5302 | 0.00544 | 0.0178 | 97.4632
3.5 | 0.5689 | 0.00535 | 0.0216 | 106.3364
4 | 0.6087 | 0.00537 | 0.0251 | 113.352
4.5 | 0.6502 | 0.00535 | 0.0283 | 121.5327
5 | 0.6804 | 0.00541 | 0.0338 | 125.7671
5.5 | 0.7211 | 0.0055 | 0.037 | 131.1091
7 | 0.9271 | 0.00617 | 0.0278 | 150.2593
7.5 | 0.9822 | 0.00639 | 0.0276 | 153.7089
8 | 1.034 | 0.00667 | 0.028 | 155.0225
8.5 | 1.0852 | 0.00693 | 0.0284 | 156.5945
9 | 1.1327 | 0.0073 | 0.0295 | 155.1644
9.5 | 1.1814 | 0.00759 | 0.0302 | 155.6522
10 | 1.2267 | 0.00803 | 0.0314 | 152.7646
10.5 | 1.2699 | 0.00847 | 0.0329 | 149.9292
11 | 1.3152 | 0.00899 | 0.0338 | 146.2959
11.5 | 1.3447 | 0.00973 | 0.0374 | 138.2014
12 | 1.3902 | 0.01054 | 0.0375 | 131.8975
12.5 | 1.4313 | 0.01143 | 0.0382 | 125.2231
13 | 1.4668 | 0.01257 | 0.0394 | 116.6905
13.5 | 1.4724 | 0.01421 | 0.0457 | 103.6172
14 | 1.5119 | 0.01564 | 0.0451 | 96.6688
14.5 | 1.5449 | 0.0175 | 0.0449 | 88.28
15 | 1.5716 | 0.01981 | 0.0448 | 79.3337
15.5 | 1.5909 | 0.02272 | 0.0449 | 70.022
16 | 1.6025 | 0.02629 | 0.0451 | 60.9547
16.5 | 1.6083 | 0.03035 | 0.0454 | 52.9918
17 | 1.6115 | 0.03479 | 0.0454 | 46.3208
17.5 | 1.6144 | 0.03929 | 0.0453 | 41.0893
18 | 1.6102 | 0.04459 | 0.045 | 36.1112
18.5 | 1.5963 | 0.05069 | 0.0448 | 31.4914
19 | 1.5803 | 0.05726 | 0.0442 | 27.5987
19.5 | 1.5609 | 0.06451 | 0.043 | 24.1962
20 | 1.5476 | 0.07127 | 0.0416 | 21.7146

## 107. Re 10M Mach 0.10 (1)
BIGFOIL.COM POLAR EXPORT
NACA35121
NACA35121 |  |  |  | Cl Max: | 2.082 | at alpha= | 20 | deg
JavaFoil+Calcfoil stall+Eppler ext transition |  |  |  | L/D Max: | 117.402 | at alpha= | 7 | deg
Re: | 10000000 |  |  | Cd Min: | 0.00631 | at alpha= | 2 | deg
Mach: | 0.1 |  |  | Cl=0 at alpha= | -1.8385 | deg
|  |  |  | @ Cl=0.1, Cd= | 0.0081625
|  |  |  | @ Cl=0.4, Cd= | 0.0078081
|  |  |  | @ Cl=0.6, Cd= | 0.0074398
alpha (deg) | Cl | Cd | Cm | Cl/Cd
-20 | -1.386 | 0.09139 | 0.018 | -15.17
-19.5 | -1.404 | 0.07542 | 0.019 | -18.61
-19 | -1.431 | 0.05655 | 0.02 | -25.302
-18.5 | -1.45 | 0.04362 | 0.02 | -33.237
-18 | -1.465 | 0.03375 | 0.021 | -43.405
-17.5 | -1.47 | 0.0276 | 0.021 | -53.248
-17 | -1.467 | 0.02345 | 0.021 | -62.575
-16.5 | -1.458 | 0.02065 | 0.021 | -70.608
-16 | -1.443 | 0.01879 | 0.021 | -76.785
-15.5 | -1.422 | 0.01746 | 0.021 | -81.446
-15 | -1.397 | 0.01625 | 0.021 | -85.979
-14.5 | -1.368 | 0.01539 | 0.021 | -88.913
-14 | -1.337 | 0.01464 | 0.02 | -91.278
-13.5 | -1.302 | 0.01398 | 0.02 | -93.138
-13 | -1.264 | 0.0134 | 0.02 | -94.306
-12.5 | -1.223 | 0.01288 | 0.02 | -94.998
-12 | -1.18 | 0.0124 | 0.019 | -95.163
-11.5 | -1.134 | 0.01198 | 0.019 | -94.653
-11 | -1.087 | 0.0116 | 0.019 | -93.715
-10.5 | -1.037 | 0.01124 | 0.018 | -92.258
-10 | -0.986 | 0.01091 | 0.018 | -90.361
-9.5 | -0.933 | 0.01063 | 0.018 | -87.776
-9 | -0.879 | 0.01036 | 0.017 | -84.804
-8.5 | -0.823 | 0.00884 | 0.017 | -93.148
-8 | -0.766 | 0.00861 | 0.017 | -88.933
-7.5 | -0.708 | 0.00846 | 0.016 | -83.675
-7 | -0.648 | 0.00886 | 0.016 | -73.172
-6.5 | -0.588 | 0.00876 | 0.015 | -67.201
-6 | -0.527 | 0.00827 | 0.015 | -63.773
-5.5 | -0.466 | 0.00868 | 0.015 | -53.624
-5 | -0.403 | 0.00856 | 0.014 | -47.151
-4.5 | -0.341 | 0.00843 | 0.014 | -40.432
-4 | -0.277 | 0.00833 | 0.013 | -33.298
-3.5 | -0.214 | 0.00825 | 0.013 | -25.909
-3 | -0.15 | 0.00873 | 0.012 | -17.15
-2.5 | -0.085 | 0.00831 | 0.012 | -10.277
-2 | -0.021 | 0.00824 | 0.012 | -2.542
-1.5 | 0.044 | 0.00818 | 0.011 | 5.344
-1 | 0.108 | 0.00816 | 0.011 | 13.263
-0.5 | 0.173 | 0.00781 | 0.01 | 22.142
0 | 0.237 | 0.00826 | 0.01 | 28.699
0.5 | 0.301 | 0.0082 | 0.009 | 36.751
1 | 0.365 | 0.00783 | 0.009 | 46.639
1.5 | 0.429 | 0.00779 | 0.008 | 55.086
2 | 0.493 | 0.00631 | 0.008 | 78.081
2.5 | 0.556 | 0.00737 | 0.007 | 75.412
3 | 0.619 | 0.00747 | 0.007 | 82.849
3.5 | 0.682 | 0.00762 | 0.006 | 89.481
4 | 0.744 | 0.00779 | 0.006 | 95.566
4.5 | 0.806 | 0.00799 | 0.005 | 100.855
5 | 0.867 | 0.00821 | 0.004 | 105.664
5.5 | 0.928 | 0.00845 | 0.004 | 109.801
6 | 0.988 | 0.00871 | 0.003 | 113.43
6.5 | 1.047 | 0.00907 | 0.003 | 115.497
7 | 1.105 | 0.00942 | 0.002 | 117.402
7.5 | 1.163 | 0.01007 | 0.002 | 115.4
8 | 1.219 | 0.01052 | 0.001 | 115.843
8.5 | 1.274 | 0.01113 | 0.001 | 114.483
9 | 1.328 | 0.01177 | 0 | 112.786
9.5 | 1.38 | 0.01256 | -0.001 | 109.911
10 | 1.432 | 0.01343 | -0.001 | 106.567
10.5 | 1.482 | 0.01444 | -0.002 | 102.654
11 | 1.53 | 0.01564 | -0.002 | 97.827
11.5 | 1.577 | 0.01696 | -0.003 | 92.976
12 | 1.623 | 0.01859 | -0.003 | 87.313
12.5 | 1.667 | 0.02026 | -0.004 | 82.274
13 | 1.709 | 0.02212 | -0.004 | 77.27
13.5 | 1.749 | 0.02415 | -0.005 | 72.443
14 | 1.788 | 0.02635 | -0.005 | 67.833
14.5 | 1.824 | 0.02877 | -0.006 | 63.406
15 | 1.859 | 0.03145 | -0.006 | 59.101
15.5 | 1.892 | 0.03432 | -0.007 | 55.12
16 | 1.922 | 0.03714 | -0.007 | 51.762
16.5 | 1.951 | 0.04017 | -0.008 | 48.564
17 | 1.977 | 0.04332 | -0.008 | 45.636
17.5 | 2.001 | 0.04658 | -0.009 | 42.952
18 | 2.022 | 0.05002 | -0.009 | 40.42
18.5 | 2.041 | 0.05362 | -0.01 | 38.068
19 | 2.058 | 0.05732 | -0.01 | 35.902
19.5 | 2.071 | 0.06127 | -0.011 | 33.805
20 | 2.082 | 0.06526 | -0.011 | 31.902

## 108. Re 10M Mach 0.10 (2)
BIGFOIL.COM POLAR EXPORT
NACA35121
NACA35121 |  |  |  | Cl Max: | 1.6041 | at alpha= | 16.5 | deg
XFOIL ncrit=9 |  |  |  | L/D Max: | 155.886 | at alpha= | 8.5 | deg
Re: | 10000000 |  |  | Cd Min: | 0.07517 | at alpha= | 20 | deg
Mach: | 0.1 |  |  | Cl=0 at alpha= | -3.1856 | deg
|  |  |  | @ Cl=0.1, Cd= | 0.006731
|  |  |  | @ Cl=0.4, Cd= | 0.006515
|  |  |  | @ Cl=0.6, Cd= | 0.00538
alpha (deg) | Cl | Cd | Cm | Cl/Cd
-20 | -1.6155 | 0.02057 | -0.066 | -78.5367
-19.5 | -1.5871 | 0.01928 | -0.063 | -82.3185
-19 | -1.5517 | 0.01806 | -0.0611 | -85.9192
-18.5 | -1.4931 | 0.01691 | -0.0633 | -88.2969
-18 | -1.4677 | 0.01596 | -0.0586 | -91.9612
-17.5 | -1.3959 | 0.01533 | -0.0627 | -91.0568
-16 | -1.1556 | 0.01317 | -0.0799 | -87.7449
-15.5 | -1.085 | 0.01261 | -0.0836 | -86.0428
-15 | -1.0346 | 0.01214 | -0.0831 | -85.2224
-14.5 | -0.9927 | 0.01164 | -0.0808 | -85.2835
-14 | -0.9506 | 0.01123 | -0.0784 | -84.6483
-13.5 | -0.9104 | 0.01086 | -0.0755 | -83.8306
-13 | -0.8687 | 0.01055 | -0.0727 | -82.3412
-12.5 | -0.8277 | 0.01019 | -0.0697 | -81.2267
-12 | -0.7883 | 0.00987 | -0.0664 | -79.8683
-11.5 | -0.7451 | 0.00963 | -0.0637 | -77.3728
-11 | -0.7025 | 0.00934 | -0.0609 | -75.2141
-10.5 | -0.6624 | 0.00907 | -0.0575 | -73.032
-10 | -0.6174 | 0.00885 | -0.055 | -69.7627
-9.5 | -0.5744 | 0.00862 | -0.0521 | -66.6357
-9 | -0.531 | 0.00839 | -0.0492 | -63.2896
-8.5 | -0.4866 | 0.00823 | -0.0464 | -59.1252
-8 | -0.4416 | 0.00802 | -0.0438 | -55.0623
-7.5 | -0.3958 | 0.00785 | -0.0413 | -50.4204
-7 | -0.3528 | 0.00768 | -0.0382 | -45.9375
-6.5 | -0.3059 | 0.00752 | -0.0359 | -40.6782
-6 | -0.26 | 0.00737 | -0.0334 | -35.2782
-5.5 | -0.2135 | 0.00725 | -0.031 | -29.4483
-5 | -0.1674 | 0.00711 | -0.0285 | -23.5443
-4.5 | -0.1227 | 0.007 | -0.0257 | -17.5286
-4 | -0.0754 | 0.0069 | -0.0234 | -10.9275
-3.5 | -0.0283 | 0.00683 | -0.0211 | -4.1435
-3 | 0.0167 | 0.00679 | -0.0183 | 2.4595
-2.5 | 0.0603 | 0.00675 | -0.0153 | 8.9333
-2 | 0.1022 | 0.00673 | -0.0118 | 15.1857
-1.5 | 0.1494 | 0.00671 | -0.0096 | 22.2653
-1 | 0.1987 | 0.00666 | -0.0078 | 29.8348
-0.5 | 0.2472 | 0.00664 | -0.0058 | 37.2289
0 | 0.2952 | 0.00661 | -0.0038 | 44.6596
0.5 | 0.3445 | 0.00655 | -0.0021 | 52.5954
1 | 0.3913 | 0.00653 | 0.0002 | 59.9234
1.5 | 0.4378 | 0.00645 | 0.0024 | 67.876
2 | 0.4736 | 0.00613 | 0.0068 | 77.2594
2.5 | 0.4949 | 0.00564 | 0.0143 | 87.7482
3 | 0.5333 | 0.00546 | 0.0182 | 97.674
3.5 | 0.5716 | 0.00538 | 0.0221 | 106.2454
4 | 0.6117 | 0.00538 | 0.0257 | 113.6989
4.5 | 0.6524 | 0.00537 | 0.0291 | 121.4898
5 | 0.6826 | 0.00544 | 0.0348 | 125.4779
5.5 | 0.7255 | 0.00553 | 0.0376 | 131.1935
6 | 0.7772 | 0.0057 | 0.0384 | 136.3509
6.5 | 0.873 | 0.00595 | 0.0296 | 146.7227
7 | 0.9331 | 0.00622 | 0.0284 | 150.0161
7.5 | 0.9879 | 0.00643 | 0.0284 | 153.6392
8 | 1.0395 | 0.00673 | 0.0289 | 154.4577
8.5 | 1.0912 | 0.007 | 0.0294 | 155.8857
9 | 1.1385 | 0.00737 | 0.0305 | 154.4776
9.5 | 1.1874 | 0.00769 | 0.0314 | 154.4083
10 | 1.2328 | 0.00812 | 0.0327 | 151.8227
10.5 | 1.276 | 0.00861 | 0.0342 | 148.1998
11 | 1.3198 | 0.00916 | 0.0355 | 144.083
11.5 | 1.3514 | 0.00994 | 0.0387 | 135.9557
12 | 1.3957 | 0.01084 | 0.039 | 128.7546
12.5 | 1.4368 | 0.01176 | 0.0397 | 122.1769
13 | 1.4709 | 0.01301 | 0.0411 | 113.0592
13.5 | 1.4784 | 0.01469 | 0.047 | 100.6399
14 | 1.5169 | 0.01625 | 0.0466 | 93.3477
14.5 | 1.5475 | 0.01835 | 0.0464 | 84.3324
15 | 1.5734 | 0.02081 | 0.0463 | 75.6079
15.5 | 1.5898 | 0.02402 | 0.0465 | 66.1865
16 | 1.6014 | 0.02766 | 0.0467 | 57.8959
16.5 | 1.6041 | 0.0321 | 0.0468 | 49.972
17 | 1.6019 | 0.03703 | 0.047 | 43.2595
17.5 | 1.602 | 0.04189 | 0.0468 | 38.243
18 | 1.6 | 0.04696 | 0.0465 | 34.0716
18.5 | 1.5797 | 0.05384 | 0.0462 | 29.3406
19 | 1.5662 | 0.06021 | 0.0455 | 26.0123
19.5 | 1.5475 | 0.06745 | 0.0442 | 22.9429
20 | 1.5266 | 0.07517 | 0.0425 | 20.3086

## 109. Re 10M Mach 0.25 (1)
BIGFOIL.COM POLAR EXPORT
NACA35121
NACA35121 |  |  |  | Cl Max: | 1.999 | at alpha= | 19 | deg
JavaFoil+Calcfoil stall+Eppler ext transition |  |  |  | L/D Max: | 112.854 | at alpha= | 7 | deg
Re: | 10000000 |  |  | Cd Min: | 0.00713 | at alpha= | 2 | deg
Mach: | 0.25 |  |  | Cl=0 at alpha= | -1.8358 | deg
|  |  |  | @ Cl=0.1, Cd= | 0.0080017
|  |  |  | @ Cl=0.4, Cd= | 0.0077408
|  |  |  | @ Cl=0.6, Cd= | 0.0073638
alpha (deg) | Cl | Cd | Cm | Cl/Cd
-20 | -1.154 | 0.12847 | 0.017 | -8.986
-19.5 | -1.175 | 0.11921 | 0.017 | -9.858
-19 | -1.193 | 0.11061 | 0.017 | -10.783
-18.5 | -1.208 | 0.10185 | 0.017 | -11.858
-18 | -1.222 | 0.09216 | 0.017 | -13.259
-17.5 | -1.234 | 0.08129 | 0.018 | -15.185
-17 | -1.264 | 0.06149 | 0.019 | -20.566
-16.5 | -1.307 | 0.04046 | 0.02 | -32.308
-16 | -1.333 | 0.0291 | 0.021 | -45.816
-15.5 | -1.345 | 0.02283 | 0.021 | -58.91
-15 | -1.342 | 0.01973 | 0.021 | -68.017
-14.5 | -1.329 | 0.01788 | 0.021 | -74.355
-14 | -1.31 | 0.01656 | 0.021 | -79.124
-13.5 | -1.285 | 0.01553 | 0.021 | -82.737
-13 | -1.255 | 0.01465 | 0.02 | -85.666
-12.5 | -1.221 | 0.01394 | 0.02 | -87.58
-12 | -1.183 | 0.01331 | 0.02 | -88.849
-11.5 | -1.141 | 0.01275 | 0.02 | -89.487
-11 | -1.097 | 0.01229 | 0.019 | -89.261
-10.5 | -1.05 | 0.01184 | 0.019 | -88.689
-10 | -1 | 0.01144 | 0.019 | -87.461
-9.5 | -0.949 | 0.01112 | 0.018 | -85.315
-9 | -0.895 | 0.01075 | 0.018 | -83.243
-8.5 | -0.839 | 0.01051 | 0.017 | -79.859
-8 | -0.782 | 0.01024 | 0.017 | -76.375
-7.5 | -0.723 | 0.00875 | 0.017 | -82.676
-7 | -0.663 | 0.00824 | 0.016 | -80.507
-6.5 | -0.602 | 0.00867 | 0.016 | -69.471
-6 | -0.54 | 0.00849 | 0.015 | -63.599
-5.5 | -0.477 | 0.00832 | 0.015 | -57.376
-5 | -0.414 | 0.00821 | 0.015 | -50.373
-4.5 | -0.349 | 0.0086 | 0.014 | -40.654
-4 | -0.285 | 0.00851 | 0.014 | -33.446
-3.5 | -0.219 | 0.00845 | 0.013 | -25.962
-3 | -0.154 | 0.00806 | 0.013 | -19.08
-2.5 | -0.088 | 0.00798 | 0.012 | -10.989
-2 | -0.022 | 0.00844 | 0.012 | -2.548
-1.5 | 0.045 | 0.00806 | 0.011 | 5.57
-1 | 0.111 | 0.00799 | 0.011 | 13.914
-0.5 | 0.177 | 0.00795 | 0.01 | 22.332
0 | 0.243 | 0.00764 | 0.01 | 31.862
0.5 | 0.309 | 0.00762 | 0.009 | 40.584
1 | 0.375 | 0.00776 | 0.009 | 48.327
1.5 | 0.44 | 0.00771 | 0.008 | 57.089
2 | 0.506 | 0.00713 | 0.008 | 70.873
2.5 | 0.57 | 0.00729 | 0.007 | 78.269
3 | 0.635 | 0.00745 | 0.007 | 85.248
3.5 | 0.699 | 0.00788 | 0.006 | 88.665
4 | 0.763 | 0.00805 | 0.006 | 94.708
4.5 | 0.826 | 0.00827 | 0.005 | 99.871
5 | 0.888 | 0.00853 | 0.005 | 104.089
5.5 | 0.949 | 0.00883 | 0.004 | 107.559
6 | 1.01 | 0.00916 | 0.003 | 110.267
6.5 | 1.07 | 0.00956 | 0.003 | 111.926
7 | 1.129 | 0.01 | 0.002 | 112.854
7.5 | 1.186 | 0.01055 | 0.002 | 112.422
8 | 1.243 | 0.01116 | 0.001 | 111.365
8.5 | 1.298 | 0.01189 | 0.001 | 109.117
9 | 1.352 | 0.01288 | 0 | 104.945
9.5 | 1.404 | 0.01382 | -0.001 | 101.571
10 | 1.455 | 0.01491 | -0.001 | 97.561
10.5 | 1.505 | 0.01616 | -0.002 | 93.127
11 | 1.553 | 0.01759 | -0.002 | 88.276
11.5 | 1.599 | 0.01923 | -0.003 | 83.158
12 | 1.643 | 0.02103 | -0.003 | 78.145
12.5 | 1.686 | 0.02302 | -0.004 | 73.227
13 | 1.726 | 0.0254 | -0.004 | 67.945
13.5 | 1.764 | 0.02783 | -0.005 | 63.389
14 | 1.8 | 0.0305 | -0.005 | 59.014
14.5 | 1.834 | 0.03336 | -0.006 | 54.956
15 | 1.864 | 0.03653 | -0.007 | 51.035
15.5 | 1.892 | 0.03977 | -0.007 | 47.59
16 | 1.918 | 0.0433 | -0.008 | 44.282
16.5 | 1.94 | 0.04689 | -0.008 | 41.365
17 | 1.959 | 0.05066 | -0.009 | 38.67
17.5 | 1.974 | 0.05459 | -0.009 | 36.164
18 | 1.986 | 0.05881 | -0.01 | 33.768
18.5 | 1.994 | 0.06306 | -0.01 | 31.628
19 | 1.999 | 0.06768 | -0.011 | 29.539
19.5 | 1.999 | 0.07253 | -0.011 | 27.557
20 | 1.994 | 0.07743 | -0.012 | 25.758

## 110. Re 10M Mach 0.25 (2)
BIGFOIL.COM POLAR EXPORT
NACA35121
NACA35121 |  |  |  | Cl Max: | 1.5698 | at alpha= | 15.5 | deg
XFOIL ncrit=9 |  |  |  | L/D Max: | 151.608 | at alpha= | 8.5 | deg
Re: | 10000000 |  |  | Cd Min: | 0.0936 | at alpha= | 20 | deg
Mach: | 0.25 |  |  | Cl=0 at alpha= | -3.3466 | deg
|  |  |  | @ Cl=0.1, Cd= | 0.00677
|  |  |  | @ Cl=0.4, Cd= | 0.00666
|  |  |  | @ Cl=0.6, Cd= | 0.0055057
alpha (deg) | Cl | Cd | Cm | Cl/Cd
-15.5 | -1.1262 | 0.01397 | -0.0943 | -80.6156
-15 | -1.067 | 0.01323 | -0.0945 | -80.65
-14.5 | -1.0173 | 0.01265 | -0.0927 | -80.419
-14 | -0.9702 | 0.01216 | -0.0903 | -79.7862
-13.5 | -0.9285 | 0.01162 | -0.0869 | -79.9053
-13 | -0.8847 | 0.01119 | -0.0837 | -79.0617
-12.5 | -0.8416 | 0.01082 | -0.0802 | -77.7819
-12 | -0.7984 | 0.01041 | -0.0768 | -76.6955
-11.5 | -0.7547 | 0.01007 | -0.0734 | -74.9454
-11 | -0.7118 | 0.00975 | -0.0698 | -73.0051
-10.5 | -0.6661 | 0.00946 | -0.0667 | -70.4123
-10 | -0.6218 | 0.00917 | -0.0633 | -67.8081
-9.5 | -0.5775 | 0.00892 | -0.0599 | -64.7422
-9 | -0.5313 | 0.00866 | -0.0568 | -61.351
-8.5 | -0.4855 | 0.00845 | -0.0536 | -57.4556
-8 | -0.4395 | 0.00823 | -0.0505 | -53.4022
-7.5 | -0.3938 | 0.00805 | -0.0474 | -48.9193
-7 | -0.3457 | 0.00787 | -0.0447 | -43.9263
-6.5 | -0.2987 | 0.00768 | -0.0418 | -38.8932
-6 | -0.2537 | 0.00754 | -0.0385 | -33.6472
-5.5 | -0.2045 | 0.00739 | -0.036 | -27.6725
-5 | -0.1565 | 0.00725 | -0.0333 | -21.5862
-4.5 | -0.1091 | 0.00714 | -0.0305 | -15.2801
-4 | -0.0615 | 0.00701 | -0.0278 | -8.7732
-3.5 | -0.0147 | 0.00691 | -0.0248 | -2.1274
-3 | 0.0332 | 0.00684 | -0.0222 | 4.8538
-2.5 | 0.0813 | 0.00677 | -0.0196 | 12.0089
-2 | 0.1264 | 0.00677 | -0.0163 | 18.6706
-1.5 | 0.1687 | 0.00676 | -0.0125 | 24.9556
-1 | 0.2151 | 0.00674 | -0.0096 | 31.9139
-0.5 | 0.2631 | 0.00673 | -0.007 | 39.0936
0 | 0.3134 | 0.00669 | -0.0049 | 46.846
0.5 | 0.3619 | 0.00666 | -0.0025 | 54.3393
1 | 0.41 | 0.00666 | 0 | 61.5616
1.5 | 0.4573 | 0.00656 | 0.0026 | 69.7104
2 | 0.4959 | 0.00638 | 0.0069 | 77.7273
2.5 | 0.5122 | 0.00574 | 0.0158 | 89.2334
3 | 0.5493 | 0.00557 | 0.0205 | 98.6176
3.5 | 0.5856 | 0.00552 | 0.0253 | 106.087
4 | 0.6258 | 0.00548 | 0.0294 | 114.1971
4.5 | 0.6585 | 0.00551 | 0.0351 | 119.51
5 | 0.7002 | 0.00562 | 0.0387 | 124.5907
5.5 | 0.7552 | 0.00573 | 0.0395 | 131.7976
6 | 0.847 | 0.00601 | 0.0323 | 140.9318
6.5 | 0.9069 | 0.00621 | 0.032 | 146.0386
7 | 0.9627 | 0.0065 | 0.0324 | 148.1077
7.5 | 1.0178 | 0.00675 | 0.033 | 150.7852
8 | 1.0694 | 0.00708 | 0.0341 | 151.0452
8.5 | 1.1219 | 0.0074 | 0.035 | 151.6081
9 | 1.1698 | 0.00782 | 0.0367 | 149.5908
9.5 | 1.2169 | 0.0083 | 0.0383 | 146.6145
10 | 1.2607 | 0.00879 | 0.0405 | 143.4243
10.5 | 1.3056 | 0.00954 | 0.042 | 136.8553
11 | 1.3401 | 0.01029 | 0.0454 | 130.2332
13 | 1.4685 | 0.01597 | 0.0546 | 91.9537
13.5 | 1.5013 | 0.01826 | 0.0545 | 82.218
14 | 1.5305 | 0.02085 | 0.0544 | 73.4053
14.5 | 1.5546 | 0.02384 | 0.0543 | 65.2097
15 | 1.5651 | 0.02787 | 0.0545 | 56.1572
15.5 | 1.5698 | 0.0324 | 0.0547 | 48.4506
16 | 1.5679 | 0.03752 | 0.0548 | 41.7884
16.5 | 1.563 | 0.04292 | 0.0548 | 36.4166
17 | 1.5416 | 0.04987 | 0.0546 | 30.9124
17.5 | 1.5333 | 0.05582 | 0.0541 | 27.4686
18 | 1.514 | 0.06277 | 0.0535 | 24.1198
18.5 | 1.5001 | 0.06945 | 0.0524 | 21.5997
19 | 1.4779 | 0.07727 | 0.0508 | 19.1264
19.5 | 1.4603 | 0.08483 | 0.0487 | 17.2144
20 | 1.4336 | 0.0936 | 0.0461 | 15.3162

## 111. Re 10M Mach 0.50 (1)
BIGFOIL.COM POLAR EXPORT
NACA35121
NACA35121 |  |  |  | Cl Max: | 1.666 | at alpha= | 13 | deg
JavaFoil+Calcfoil stall+Eppler ext transition |  |  |  | L/D Max: | 93.196 | at alpha= | 5.5 | deg
Re: | 10000000 |  |  | Cd Min: | 0.00752 | at alpha= | -2 | deg
Mach: | 0.5 |  |  | Cl=0 at alpha= | -1.8378 | deg
|  |  |  | @ Cl=0.1, Cd= | 0.0080886
|  |  |  | @ Cl=0.4, Cd= | 0.0084425
|  |  |  | @ Cl=0.6, Cd= | 0.0079901
alpha (deg) | Cl | Cd | Cm | Cl/Cd
-20 | -1.049 | 0.18869 | 0.017 | -5.562
-19.5 | -1.024 | 0.16174 | 0.017 | -6.33
-19 | -0.992 | 0.17129 | 0.016 | -5.792
-18.5 | -0.965 | 0.15603 | 0.016 | -6.186
-18 | -0.941 | 0.13405 | 0.017 | -7.016
-17.5 | -0.907 | 0.1413 | 0.016 | -6.421
-17 | -0.883 | 0.12353 | 0.016 | -7.148
-16.5 | -0.85 | 0.1222 | 0.015 | -6.958
-16 | -0.829 | 0.10527 | 0.016 | -7.875
-15.5 | -0.811 | 0.0893 | 0.017 | -9.079
-15 | -0.769 | 0.09766 | 0.015 | -7.874
-14.5 | -0.755 | 0.07899 | 0.017 | -9.56
-14 | -0.714 | 0.08784 | 0.015 | -8.13
-13.5 | -0.677 | 0.09577 | 0.014 | -7.073
-13 | -0.661 | 0.07619 | 0.016 | -8.677
-12.5 | -0.625 | 0.08077 | 0.014 | -7.737
-12 | -0.593 | 0.08245 | 0.013 | -7.189
-11.5 | -0.58 | 0.06129 | 0.016 | -9.457
-11 | -0.539 | 0.07121 | 0.014 | -7.572
-10.5 | -0.746 | 0.05227 | 0.016 | -14.28
-10 | -0.92 | 0.01685 | 0.02 | -54.616
-9.5 | -0.931 | 0.01456 | 0.02 | -63.955
-9 | -0.911 | 0.01343 | 0.02 | -67.818
-8.5 | -0.874 | 0.01258 | 0.019 | -69.508
-8 | -0.828 | 0.01193 | 0.019 | -69.4
-7.5 | -0.776 | 0.01139 | 0.019 | -68.078
-7 | -0.718 | 0.01064 | 0.018 | -67.508
-6.5 | -0.657 | 0.01027 | 0.018 | -63.909
-6 | -0.592 | 0.00993 | 0.017 | -59.616
-5.5 | -0.525 | 0.00966 | 0.017 | -54.394
-5 | -0.457 | 0.0094 | 0.016 | -48.604
-4.5 | -0.387 | 0.00776 | 0.016 | -49.867
-4 | -0.316 | 0.00764 | 0.015 | -41.331
-3.5 | -0.244 | 0.00802 | 0.015 | -30.38
-3 | -0.171 | 0.00766 | 0.014 | -22.311
-2.5 | -0.098 | 0.00758 | 0.014 | -12.886
-2 | -0.024 | 0.00752 | 0.013 | -3.189
-1.5 | 0.05 | 0.00769 | 0.013 | 6.501
-1 | 0.124 | 0.00828 | 0.012 | 14.971
-0.5 | 0.198 | 0.00828 | 0.012 | 23.888
0 | 0.27 | 0.00831 | 0.011 | 32.555
0.5 | 0.343 | 0.00838 | 0.01 | 40.954
1 | 0.416 | 0.00846 | 0.01 | 49.147
1.5 | 0.488 | 0.00892 | 0.009 | 54.678
2 | 0.559 | 0.00784 | 0.009 | 71.336
2.5 | 0.63 | 0.0081 | 0.008 | 77.793
3 | 0.7 | 0.0084 | 0.008 | 83.304
3.5 | 0.769 | 0.009 | 0.007 | 85.439
4 | 0.837 | 0.00941 | 0.006 | 88.956
4.5 | 0.904 | 0.00986 | 0.006 | 91.659
5 | 0.969 | 0.01041 | 0.005 | 93.038
5.5 | 1.033 | 0.01108 | 0.004 | 93.196
6 | 1.095 | 0.01186 | 0.004 | 92.289
6.5 | 1.155 | 0.01278 | 0.003 | 90.404
7 | 1.214 | 0.01388 | 0.003 | 87.449
7.5 | 1.271 | 0.01525 | 0.002 | 83.342
8 | 1.326 | 0.01678 | 0.001 | 79.019
8.5 | 1.378 | 0.01844 | 0.001 | 74.754
9 | 1.429 | 0.02035 | 0 | 70.221
9.5 | 1.476 | 0.02264 | -0.001 | 65.187
10 | 1.52 | 0.02521 | -0.001 | 60.294
10.5 | 1.561 | 0.02813 | -0.002 | 55.491
11 | 1.597 | 0.03153 | -0.002 | 50.651
11.5 | 1.628 | 0.03547 | -0.003 | 45.886
12 | 1.651 | 0.04008 | -0.004 | 41.193
12.5 | 1.665 | 0.04536 | -0.004 | 36.706
13 | 1.666 | 0.05167 | -0.005 | 32.235
13.5 | 1.646 | 0.05906 | -0.005 | 27.875
14 | 1.594 | 0.06823 | -0.006 | 23.363
14.5 | 1.458 | 0.08121 | -0.006 | 17.956
15 | 1.055 | 0.09573 | -0.007 | 11.021
15.5 | 1.087 | 0.09359 | -0.007 | 11.609
16 | 1.101 | 0.11797 | -0.008 | 9.334
16.5 | 1.115 | 0.14543 | -0.008 | 7.669
17 | 1.134 | 0.16664 | -0.008 | 6.805
17.5 | 1.153 | 0.19519 | -0.008 | 5.905
18 | 1.184 | 0.20327 | -0.009 | 5.824

## 112. Re 10M Mach 0.50 (2)
BIGFOIL.COM POLAR EXPORT
NACA35121
NACA35121 |  |  |  | Cl Max: | 1.4237 | at alpha= | 12 | deg
XFOIL ncrit=9 |  |  |  | L/D Max: | 129.476 | at alpha= | 6.5 | deg
Re: | 10000000 |  |  | Cd Min: | 0.13716 | at alpha= | -19 | deg
Mach: | 0.5 |  |  | Cl=0 at alpha= | -3.9889 | deg
|  |  |  | @ Cl=0.1, Cd= | 0.0073761
|  |  |  | @ Cl=0.4, Cd= | 0.0071173
|  |  |  | @ Cl=0.6, Cd= | 0.0063051
alpha (deg) | Cl | Cd | Cm | Cl/Cd
-19 | -0.6524 | 0.13716 | -0.0608 | -4.7565
-18.5 | -0.682 | 0.12428 | -0.0713 | -5.4876
-18 | -0.7188 | 0.11163 | -0.0812 | -6.4391
-17.5 | -0.7751 | 0.09788 | -0.0921 | -7.9189
-17 | -0.8349 | 0.08435 | -0.1031 | -9.898
-16.5 | -0.8908 | 0.07191 | -0.1124 | -12.3877
-16 | -0.9281 | 0.06051 | -0.1206 | -15.338
-15.5 | -0.9558 | 0.04886 | -0.13 | -19.562
-15 | -0.9827 | 0.03874 | -0.1374 | -25.3665
-14.5 | -0.9957 | 0.02899 | -0.1459 | -34.3463
-14 | -1.0033 | 0.02239 | -0.1465 | -44.8102
-13.5 | -0.9934 | 0.01837 | -0.1419 | -54.0773
-13 | -0.9614 | 0.01606 | -0.1356 | -59.863
-12.5 | -0.9163 | 0.01461 | -0.1292 | -62.7173
-12 | -0.8657 | 0.01357 | -0.1231 | -63.7951
-11.5 | -0.8116 | 0.01277 | -0.1174 | -63.5552
-11 | -0.7586 | 0.01207 | -0.1115 | -62.85
-10.5 | -0.7025 | 0.01151 | -0.1062 | -61.0339
-10 | -0.6503 | 0.01093 | -0.1005 | -59.4968
-9.5 | -0.5952 | 0.01049 | -0.0954 | -56.7398
-9 | -0.5406 | 0.01006 | -0.0903 | -53.7376
-8.5 | -0.4876 | 0.00968 | -0.0852 | -50.3719
-8 | -0.432 | 0.00935 | -0.0805 | -46.2032
-7.5 | -0.3798 | 0.00901 | -0.0755 | -42.1532
-7 | -0.3249 | 0.00877 | -0.0711 | -37.0468
-6.5 | -0.2708 | 0.00849 | -0.0667 | -31.8963
-6 | -0.2176 | 0.00827 | -0.0622 | -26.312
-5.5 | -0.1631 | 0.00809 | -0.0581 | -20.1607
-5 | -0.109 | 0.00788 | -0.0539 | -13.8325
-4.5 | -0.0566 | 0.00775 | -0.0496 | -7.3032
-4 | -0.0012 | 0.0076 | -0.0459 | -0.15789
-3.5 | 0.0528 | 0.00746 | -0.0421 | 7.0777
-3 | 0.1034 | 0.00737 | -0.0376 | 14.0299
-2.5 | 0.1587 | 0.00726 | -0.0341 | 21.8595
-2 | 0.2122 | 0.00718 | -0.0302 | 29.5543
-1.5 | 0.2622 | 0.00714 | -0.0258 | 36.7227
-1 | 0.3145 | 0.00708 | -0.0217 | 44.4209
-0.5 | 0.364 | 0.00711 | -0.0172 | 51.1955
0 | 0.4132 | 0.00712 | -0.0126 | 58.0337
0.5 | 0.4547 | 0.00713 | -0.0065 | 63.7728
1 | 0.494 | 0.00721 | 0.0001 | 68.516
1.5 | 0.5417 | 0.00717 | 0.005 | 75.5509
2 | 0.5817 | 0.00709 | 0.0113 | 82.0451
2.5 | 0.5673 | 0.00644 | 0.0282 | 88.0901
3.5 | 0.6255 | 0.0062 | 0.045 | 100.8871
4 | 0.6783 | 0.00631 | 0.0487 | 107.496
4.5 | 0.7671 | 0.00645 | 0.0453 | 118.9302
5 | 0.8319 | 0.00673 | 0.0465 | 123.6107
5.5 | 0.896 | 0.00696 | 0.0482 | 128.7356
6 | 0.9518 | 0.00743 | 0.051 | 128.1023
6.5 | 1.0125 | 0.00782 | 0.0531 | 129.4757
7 | 1.066 | 0.00848 | 0.056 | 125.7075
7.5 | 1.1236 | 0.0091 | 0.0584 | 123.4725
8 | 1.1725 | 0.01006 | 0.0616 | 116.5507
8.5 | 1.2247 | 0.01104 | 0.0642 | 110.933
9 | 1.2637 | 0.01269 | 0.0676 | 99.5823
9.5 | 1.3093 | 0.01423 | 0.0704 | 92.0098
10 | 1.3429 | 0.01666 | 0.0729 | 80.6062
10.5 | 1.3861 | 0.01915 | 0.0738 | 72.3812
11 | 1.4097 | 0.02274 | 0.0752 | 61.9921
11.5 | 1.4218 | 0.02696 | 0.0768 | 52.7374
12 | 1.4237 | 0.03132 | 0.0798 | 45.4566
12.5 | 1.3956 | 0.03689 | 0.0843 | 37.8314
13 | 1.3928 | 0.04262 | 0.0843 | 32.6795
13.5 | 1.3664 | 0.04993 | 0.0839 | 27.3663
14 | 1.3508 | 0.05671 | 0.0832 | 23.8194
14.5 | 1.3424 | 0.06316 | 0.0823 | 21.254
15 | 1.3122 | 0.07135 | 0.0806 | 18.391
15.5 | 1.3071 | 0.07784 | 0.0793 | 16.7921
16 | 1.2841 | 0.08594 | 0.077 | 14.9418
16.5 | 1.2695 | 0.09367 | 0.0745 | 13.5529
17 | 1.2557 | 0.10141 | 0.0718 | 12.3824

## 113. Re 12M Mach 0.00 (1)
BIGFOIL.COM POLAR EXPORT
NACA35121
NACA35121 |  |  |  | Cl Max: | 2.095 | at alpha= | 20 | deg
JavaFoil+Calcfoil stall+Eppler ext transition |  |  |  | L/D Max: | 118.646 | at alpha= | 7 | deg
Re: | 12000000 |  |  | Cd Min: | 0.00665 | at alpha= | 2.5 | deg
Mach: | 0 |  |  | Cl=0 at alpha= | -1.8359 | deg
|  |  |  | @ Cl=0.1, Cd= | 0.0079812
|  |  |  | @ Cl=0.4, Cd= | 0.0078271
|  |  |  | @ Cl=0.6, Cd= | 0.0072139
alpha (deg) | Cl | Cd | Cm | Cl/Cd
-20 | -1.453 | 0.06688 | 0.02 | -21.72
-19.5 | -1.471 | 0.05279 | 0.02 | -27.867
-19 | -1.486 | 0.04159 | 0.021 | -35.738
-18.5 | -1.496 | 0.03366 | 0.021 | -44.435
-18 | -1.502 | 0.02752 | 0.021 | -54.57
-17.5 | -1.498 | 0.02368 | 0.021 | -63.26
-17 | -1.489 | 0.02093 | 0.021 | -71.132
-16.5 | -1.474 | 0.01904 | 0.021 | -77.412
-16 | -1.455 | 0.01758 | 0.021 | -82.751
-15.5 | -1.431 | 0.01645 | 0.021 | -87.021
-15 | -1.404 | 0.0156 | 0.021 | -89.983
-14.5 | -1.373 | 0.0149 | 0.021 | -92.163
-14 | -1.34 | 0.01398 | 0.02 | -95.797
-13.5 | -1.303 | 0.01341 | 0.02 | -97.189
-13 | -1.265 | 0.01285 | 0.02 | -98.383
-12.5 | -1.223 | 0.01238 | 0.02 | -98.817
-12 | -1.179 | 0.01195 | 0.019 | -98.667
-11.5 | -1.133 | 0.01157 | 0.019 | -97.882
-11 | -1.085 | 0.01119 | 0.019 | -96.916
-10.5 | -1.035 | 0.01088 | 0.018 | -95.097
-10 | -0.983 | 0.01055 | 0.018 | -93.263
-9.5 | -0.931 | 0.01028 | 0.018 | -90.547
-9 | -0.876 | 0.00872 | 0.017 | -100.515
-8.5 | -0.82 | 0.00854 | 0.017 | -96.023
-8 | -0.763 | 0.00892 | 0.017 | -85.553
-7.5 | -0.705 | 0.00875 | 0.016 | -80.547
-7 | -0.646 | 0.00864 | 0.016 | -74.736
-6.5 | -0.586 | 0.0085 | 0.015 | -68.946
-6 | -0.525 | 0.00891 | 0.015 | -58.908
-5.5 | -0.464 | 0.00878 | 0.015 | -52.807
-5 | -0.402 | 0.00834 | 0.014 | -48.161
-4.5 | -0.339 | 0.00819 | 0.014 | -41.429
-4 | -0.276 | 0.00869 | 0.013 | -31.781
-3.5 | -0.213 | 0.00857 | 0.013 | -24.824
-3 | -0.149 | 0.0085 | 0.012 | -17.523
-2.5 | -0.085 | 0.00846 | 0.012 | -10.05
-2 | -0.021 | 0.00804 | 0.012 | -2.593
-1.5 | 0.043 | 0.00799 | 0.011 | 5.443
-1 | 0.108 | 0.00798 | 0.011 | 13.508
-0.5 | 0.172 | 0.00843 | 0.01 | 20.405
0 | 0.236 | 0.00807 | 0.01 | 29.232
0.5 | 0.3 | 0.00804 | 0.009 | 37.275
1 | 0.364 | 0.00801 | 0.009 | 45.371
1.5 | 0.427 | 0.00769 | 0.008 | 55.538
2 | 0.491 | 0.00756 | 0.008 | 64.905
2.5 | 0.554 | 0.00665 | 0.007 | 83.261
3 | 0.616 | 0.00741 | 0.007 | 83.168
3.5 | 0.679 | 0.00757 | 0.006 | 89.697
4 | 0.741 | 0.00772 | 0.006 | 95.969
4.5 | 0.803 | 0.00791 | 0.005 | 101.445
5 | 0.864 | 0.00813 | 0.004 | 106.217
5.5 | 0.924 | 0.00835 | 0.004 | 110.694
6 | 0.984 | 0.00865 | 0.003 | 113.84
6.5 | 1.043 | 0.00894 | 0.003 | 116.739
7 | 1.101 | 0.00928 | 0.002 | 118.646
7.5 | 1.159 | 0.00988 | 0.002 | 117.345
8 | 1.215 | 0.01036 | 0.001 | 117.31
8.5 | 1.27 | 0.01091 | 0.001 | 116.416
9 | 1.324 | 0.01154 | 0 | 114.718
9.5 | 1.377 | 0.01226 | -0.001 | 112.342
10 | 1.428 | 0.01309 | -0.001 | 109.136
10.5 | 1.478 | 0.01408 | -0.002 | 105.025
11 | 1.527 | 0.01519 | -0.002 | 100.511
11.5 | 1.574 | 0.0166 | -0.003 | 94.834
12 | 1.62 | 0.01802 | -0.003 | 89.906
12.5 | 1.664 | 0.0196 | -0.004 | 84.921
13 | 1.707 | 0.02137 | -0.004 | 79.871
13.5 | 1.747 | 0.02326 | -0.005 | 75.113
14 | 1.786 | 0.02538 | -0.005 | 70.39
14.5 | 1.824 | 0.02774 | -0.006 | 65.736
15 | 1.859 | 0.0303 | -0.006 | 61.341
15.5 | 1.892 | 0.03266 | -0.007 | 57.944
16 | 1.924 | 0.03548 | -0.007 | 54.222
16.5 | 1.953 | 0.03828 | -0.008 | 51.032
17 | 1.981 | 0.04123 | -0.008 | 48.039
17.5 | 2.006 | 0.0443 | -0.009 | 45.273
18 | 2.028 | 0.04756 | -0.009 | 42.643
18.5 | 2.049 | 0.05092 | -0.01 | 40.24
19 | 2.067 | 0.05444 | -0.01 | 37.98
19.5 | 2.082 | 0.05807 | -0.011 | 35.859
20 | 2.095 | 0.06186 | -0.011 | 33.869

## 114. Re 12M Mach 0.00 (2)
BIGFOIL.COM POLAR EXPORT
NACA35121
NACA35121 |  |  |  | Cl Max: | 1.6121 | at alpha= | 18 | deg
XFOIL ncrit=9 |  |  |  | L/D Max: | 161.03 | at alpha= | 9 | deg
Re: | 12000000 |  |  | Cd Min: | 0.06962 | at alpha= | 20 | deg
Mach: | 0 |  |  | Cl=0 at alpha= | -3.0908 | deg
|  |  |  | @ Cl=0.1, Cd= | 0.0065756
|  |  |  | @ Cl=0.4, Cd= | 0.0063743
|  |  |  | @ Cl=0.6, Cd= | 0.0053415
alpha (deg) | Cl | Cd | Cm | Cl/Cd
-20 | -1.627 | 0.0189 | -0.0603 | -86.0847
-19.5 | -1.5884 | 0.01783 | -0.0591 | -89.0858
-19 | -1.5299 | 0.01671 | -0.0616 | -91.556
-18.5 | -1.5107 | 0.01573 | -0.0561 | -96.0394
-18 | -1.4443 | 0.01507 | -0.0596 | -95.8394
-17.5 | -1.3932 | 0.01447 | -0.0598 | -96.282
-17 | -1.3377 | 0.01391 | -0.0608 | -96.1682
-16 | -1.1352 | 0.01248 | -0.0812 | -90.9615
-15.5 | -1.0818 | 0.01198 | -0.0816 | -90.3005
-15 | -1.0365 | 0.01158 | -0.0802 | -89.5078
-14.5 | -0.9946 | 0.01116 | -0.0779 | -89.1219
-14 | -0.9556 | 0.01075 | -0.075 | -88.893
-13.5 | -0.9147 | 0.01041 | -0.0723 | -87.8674
-13 | -0.8731 | 0.01012 | -0.0697 | -86.2747
-12.5 | -0.8342 | 0.00982 | -0.0664 | -84.9491
-12 | -0.7933 | 0.00951 | -0.0635 | -83.4175
-11.5 | -0.7506 | 0.00925 | -0.0608 | -81.1459
-11 | -0.7097 | 0.00903 | -0.0577 | -78.5936
-10.5 | -0.6669 | 0.00875 | -0.055 | -76.2171
-10 | -0.6237 | 0.00854 | -0.0522 | -73.0328
-9.5 | -0.58 | 0.00834 | -0.0496 | -69.5444
-9 | -0.5377 | 0.00812 | -0.0466 | -66.2192
-8.5 | -0.4922 | 0.00796 | -0.0442 | -61.8342
-8 | -0.4471 | 0.00776 | -0.0417 | -57.616
-7.5 | -0.404 | 0.0076 | -0.0387 | -53.1579
-7 | -0.3582 | 0.00744 | -0.0363 | -48.1452
-6.5 | -0.3121 | 0.00729 | -0.0339 | -42.8121
-6 | -0.2665 | 0.00716 | -0.0315 | -37.2207
-5.5 | -0.2199 | 0.00702 | -0.0291 | -31.3248
-5 | -0.1759 | 0.0069 | -0.0263 | -25.4928
-4.5 | -0.1288 | 0.00681 | -0.0241 | -18.9134
-4 | -0.0815 | 0.00671 | -0.0219 | -12.1461
-3.5 | -0.0365 | 0.00666 | -0.0192 | -5.4805
-3 | 0.0081 | 0.00661 | -0.0164 | 1.2254
-2.5 | 0.0494 | 0.00659 | -0.013 | 7.4962
-2 | 0.0956 | 0.00658 | -0.0106 | 14.5289
-1.5 | 0.1451 | 0.00653 | -0.0089 | 22.2205
-1 | 0.1938 | 0.0065 | -0.007 | 29.8154
-0.5 | 0.2418 | 0.00648 | -0.0051 | 37.3148
0 | 0.2918 | 0.00642 | -0.0035 | 45.4517
0.5 | 0.3404 | 0.00643 | -0.0017 | 52.9393
1.5 | 0.4367 | 0.00634 | 0.002 | 68.8801
2 | 0.4799 | 0.00626 | 0.0048 | 76.6613
2.5 | 0.505 | 0.00569 | 0.0113 | 88.7522
3 | 0.5399 | 0.00548 | 0.0159 | 98.5219
3.5 | 0.5768 | 0.00538 | 0.02 | 107.2119
4 | 0.619 | 0.00531 | 0.023 | 116.5725
4.5 | 0.6569 | 0.00533 | 0.0269 | 123.2458
5 | 0.6939 | 0.00533 | 0.031 | 130.1876
5.5 | 0.7307 | 0.00542 | 0.035 | 134.8155
6 | 0.7778 | 0.00555 | 0.0368 | 140.1441
7 | 0.9364 | 0.00603 | 0.0259 | 155.2902
7.5 | 0.9906 | 0.00629 | 0.0259 | 157.4881
8 | 1.0428 | 0.0065 | 0.0263 | 160.4308
8.5 | 1.0911 | 0.00684 | 0.0272 | 159.5175
9 | 1.1417 | 0.00709 | 0.0278 | 161.0296
9.5 | 1.1872 | 0.00747 | 0.0291 | 158.929
10 | 1.2327 | 0.00785 | 0.0303 | 157.0318
10.5 | 1.2769 | 0.00826 | 0.0317 | 154.5884
11 | 1.3163 | 0.00887 | 0.0336 | 148.3991
11.5 | 1.3533 | 0.00948 | 0.0359 | 142.7532
12 | 1.3922 | 0.01017 | 0.0376 | 136.8928
12.5 | 1.4311 | 0.01116 | 0.0385 | 128.2348
13 | 1.4641 | 0.01236 | 0.0401 | 118.4547
13.5 | 1.4684 | 0.01377 | 0.0472 | 106.6376
14 | 1.5062 | 0.01524 | 0.0469 | 98.832
14.5 | 1.5376 | 0.01713 | 0.0469 | 89.7607
15 | 1.5637 | 0.01941 | 0.047 | 80.5616
15.5 | 1.5808 | 0.02242 | 0.0473 | 70.5085
16 | 1.5981 | 0.02547 | 0.0474 | 62.7444
16.5 | 1.6006 | 0.02976 | 0.0478 | 53.7836
17 | 1.6062 | 0.03397 | 0.0479 | 47.2829
17.5 | 1.6072 | 0.03859 | 0.0478 | 41.6481
18 | 1.6121 | 0.04293 | 0.0476 | 37.5518
18.5 | 1.5911 | 0.04977 | 0.0473 | 31.9691
19 | 1.5846 | 0.05551 | 0.0465 | 28.5462
19.5 | 1.5754 | 0.0616 | 0.0455 | 25.5747
20 | 1.5495 | 0.06962 | 0.044 | 22.2565

## 115. Re 12M Mach 0.10 (1)
BIGFOIL.COM POLAR EXPORT
NACA35121
NACA35121 |  |  |  | Cl Max: | 2.085 | at alpha= | 20 | deg
JavaFoil+Calcfoil stall+Eppler ext transition |  |  |  | L/D Max: | 118.015 | at alpha= | 7 | deg
Re: | 12000000 |  |  | Cd Min: | 0.00735 | at alpha= | 2.5 | deg
Mach: | 0.1 |  |  | Cl=0 at alpha= | -1.8385 | deg
|  |  |  | @ Cl=0.1, Cd= | 0.007985
|  |  |  | @ Cl=0.4, Cd= | 0.0077236
|  |  |  | @ Cl=0.6, Cd= | 0.0074408
alpha (deg) | Cl | Cd | Cm | Cl/Cd
-20 | -1.397 | 0.0848 | 0.019 | -16.472
-19.5 | -1.424 | 0.06514 | 0.02 | -21.853
-19 | -1.443 | 0.05136 | 0.02 | -28.089
-18.5 | -1.462 | 0.03924 | 0.021 | -37.257
-18 | -1.473 | 0.03125 | 0.021 | -47.141
-17.5 | -1.476 | 0.02596 | 0.021 | -56.844
-17 | -1.472 | 0.02235 | 0.021 | -65.861
-16.5 | -1.461 | 0.01998 | 0.021 | -73.132
-16 | -1.445 | 0.01821 | 0.021 | -79.326
-15.5 | -1.424 | 0.01693 | 0.021 | -84.123
-15 | -1.399 | 0.01598 | 0.021 | -87.523
-14.5 | -1.37 | 0.01517 | 0.021 | -90.31
-14 | -1.338 | 0.01423 | 0.02 | -93.967
-13.5 | -1.303 | 0.01359 | 0.02 | -95.817
-13 | -1.265 | 0.01302 | 0.02 | -97.101
-12.5 | -1.224 | 0.01256 | 0.02 | -97.462
-12 | -1.18 | 0.01207 | 0.019 | -97.81
-11.5 | -1.135 | 0.01167 | 0.019 | -97.264
-11 | -1.087 | 0.01131 | 0.019 | -96.112
-10.5 | -1.038 | 0.01098 | 0.018 | -94.538
-10 | -0.986 | 0.01065 | 0.018 | -92.639
-9.5 | -0.934 | 0.01037 | 0.018 | -89.997
-9 | -0.879 | 0.01011 | 0.017 | -86.954
-8.5 | -0.823 | 0.00862 | 0.017 | -95.474
-8 | -0.766 | 0.00841 | 0.017 | -91.124
-7.5 | -0.708 | 0.00883 | 0.016 | -80.148
-7 | -0.649 | 0.00867 | 0.016 | -74.794
-6.5 | -0.588 | 0.00852 | 0.015 | -69.042
-6 | -0.527 | 0.00898 | 0.015 | -58.766
-5.5 | -0.466 | 0.00884 | 0.015 | -52.69
-5 | -0.404 | 0.00835 | 0.014 | -48.353
-4.5 | -0.341 | 0.00823 | 0.014 | -41.382
-4 | -0.277 | 0.00817 | 0.013 | -33.94
-3.5 | -0.214 | 0.00863 | 0.013 | -24.755
-3 | -0.15 | 0.00853 | 0.012 | -17.56
-2.5 | -0.085 | 0.00847 | 0.012 | -10.084
-2 | -0.021 | 0.00804 | 0.012 | -2.605
-1.5 | 0.044 | 0.00802 | 0.011 | 5.446
-1 | 0.108 | 0.00798 | 0.011 | 13.57
-0.5 | 0.173 | 0.00849 | 0.01 | 20.364
0 | 0.237 | 0.00809 | 0.01 | 29.319
0.5 | 0.301 | 0.00806 | 0.009 | 37.384
1 | 0.365 | 0.00774 | 0.009 | 47.192
1.5 | 0.429 | 0.00771 | 0.008 | 55.635
2 | 0.493 | 0.00736 | 0.008 | 66.952
2.5 | 0.556 | 0.00735 | 0.007 | 75.686
3 | 0.619 | 0.00748 | 0.007 | 82.786
3.5 | 0.682 | 0.0076 | 0.006 | 89.732
4 | 0.744 | 0.00776 | 0.006 | 95.948
4.5 | 0.806 | 0.00795 | 0.005 | 101.457
5 | 0.868 | 0.00818 | 0.004 | 106.047
5.5 | 0.928 | 0.00841 | 0.004 | 110.433
6 | 0.988 | 0.00871 | 0.003 | 113.442
6.5 | 1.048 | 0.00901 | 0.003 | 116.236
7 | 1.106 | 0.00937 | 0.002 | 118.015
7.5 | 1.163 | 0.01001 | 0.002 | 116.213
8 | 1.22 | 0.01048 | 0.001 | 116.398
8.5 | 1.275 | 0.01105 | 0.001 | 115.364
9 | 1.329 | 0.01171 | 0 | 113.476
9.5 | 1.381 | 0.01248 | -0.001 | 110.675
10 | 1.433 | 0.01333 | -0.001 | 107.463
10.5 | 1.483 | 0.01434 | -0.002 | 103.415
11 | 1.531 | 0.01551 | -0.002 | 98.746
11.5 | 1.578 | 0.01682 | -0.003 | 93.837
12 | 1.624 | 0.01844 | -0.003 | 88.082
12.5 | 1.668 | 0.02009 | -0.004 | 83.045
13 | 1.71 | 0.02189 | -0.004 | 78.121
13.5 | 1.751 | 0.02389 | -0.005 | 73.292
14 | 1.789 | 0.02601 | -0.005 | 68.804
14.5 | 1.826 | 0.02849 | -0.006 | 64.109
15 | 1.861 | 0.03111 | -0.006 | 59.813
15.5 | 1.894 | 0.03372 | -0.007 | 56.163
16 | 1.924 | 0.03646 | -0.007 | 52.788
16.5 | 1.953 | 0.03937 | -0.008 | 49.608
17 | 1.98 | 0.0424 | -0.009 | 46.689
17.5 | 2.003 | 0.04556 | -0.009 | 43.973
18 | 2.025 | 0.04893 | -0.01 | 41.379
18.5 | 2.044 | 0.0524 | -0.01 | 39.006
19 | 2.061 | 0.05604 | -0.01 | 36.775
19.5 | 2.074 | 0.05985 | -0.011 | 34.654
20 | 2.085 | 0.06368 | -0.011 | 32.744

## 116. Re 12M Mach 0.10 (2)
BIGFOIL.COM POLAR EXPORT
NACA35121
NACA35121 |  |  |  | Cl Max: | 1.6004 | at alpha= | 17 | deg
XFOIL ncrit=9 |  |  |  | L/D Max: | 160.223 | at alpha= | 9 | deg
Re: | 12000000 |  |  | Cd Min: | 0.07241 | at alpha= | 20 | deg
Mach: | 0.1 |  |  | Cl=0 at alpha= | -3.1321 | deg
|  |  |  | @ Cl=0.1, Cd= | 0.0065882
|  |  |  | @ Cl=0.4, Cd= | 0.006395
|  |  |  | @ Cl=0.6, Cd= | 0.0053615
alpha (deg) | Cl | Cd | Cm | Cl/Cd
-20 | -1.6339 | 0.01959 | -0.0643 | -83.4048
-19.5 | -1.5967 | 0.01843 | -0.0627 | -86.6359
-19 | -1.5352 | 0.01735 | -0.0653 | -88.4841
-18.5 | -1.5176 | 0.01625 | -0.0596 | -93.3908
-18 | -1.4511 | 0.0155 | -0.0628 | -93.6194
-16 | -1.1448 | 0.01273 | -0.0829 | -89.9293
-15.5 | -1.0879 | 0.01219 | -0.0837 | -89.2453
-15 | -1.0421 | 0.01173 | -0.0823 | -88.8406
-14.5 | -0.9986 | 0.01134 | -0.0801 | -88.06
-14 | -0.9579 | 0.01092 | -0.0774 | -87.7198
-13.5 | -0.9185 | 0.01052 | -0.0743 | -87.3099
-13 | -0.8762 | 0.01022 | -0.0716 | -85.7339
-12.5 | -0.8354 | 0.00993 | -0.0685 | -84.1289
-12 | -0.7957 | 0.0096 | -0.0653 | -82.8854
-11.5 | -0.7524 | 0.00932 | -0.0626 | -80.7296
-11 | -0.7103 | 0.0091 | -0.0595 | -78.0549
-10.5 | -0.6682 | 0.00882 | -0.0565 | -75.7596
-10 | -0.6247 | 0.0086 | -0.0537 | -72.6395
-9.5 | -0.5798 | 0.00839 | -0.0511 | -69.1061
-9 | -0.5382 | 0.00817 | -0.0479 | -65.8752
-8.5 | -0.4924 | 0.00799 | -0.0454 | -61.627
-8 | -0.4466 | 0.0078 | -0.0429 | -57.2564
-7.5 | -0.4028 | 0.00764 | -0.04 | -52.7225
-7 | -0.3574 | 0.00747 | -0.0374 | -47.8447
-6.5 | -0.3114 | 0.00732 | -0.0349 | -42.541
-6 | -0.265 | 0.00719 | -0.0325 | -36.8567
-5.5 | -0.218 | 0.00704 | -0.0301 | -30.9659
-5 | -0.1737 | 0.00693 | -0.0272 | -25.0649
-4.5 | -0.1266 | 0.00682 | -0.0249 | -18.563
-4 | -0.0792 | 0.00672 | -0.0226 | -11.7857
-3.5 | -0.0337 | 0.00667 | -0.02 | -5.0525
-3 | 0.0121 | 0.00661 | -0.0174 | 1.8306
-2.5 | 0.0542 | 0.0066 | -0.014 | 8.2121
-2 | 0.0982 | 0.00659 | -0.011 | 14.9014
-1.5 | 0.1479 | 0.00654 | -0.0092 | 22.6147
-1 | 0.1965 | 0.00652 | -0.0073 | 30.138
-0.5 | 0.2448 | 0.00649 | -0.0053 | 37.7196
0 | 0.2948 | 0.00644 | -0.0037 | 45.7764
0.5 | 0.3434 | 0.00645 | -0.0018 | 53.2403
1 | 0.392 | 0.0064 | 0.0001 | 61.25
1.5 | 0.4401 | 0.00637 | 0.002 | 69.0895
2 | 0.4836 | 0.00628 | 0.0049 | 77.0064
3 | 0.5428 | 0.0055 | 0.0163 | 98.6909
3.5 | 0.5801 | 0.00539 | 0.0204 | 107.6252
4 | 0.622 | 0.00533 | 0.0236 | 116.6979
4.5 | 0.6598 | 0.00535 | 0.0276 | 123.3271
5 | 0.6954 | 0.00535 | 0.0321 | 129.9813
5.5 | 0.7345 | 0.00545 | 0.0357 | 134.7706
6 | 0.7854 | 0.00559 | 0.0367 | 140.5009
6.5 | 0.8859 | 0.00586 | 0.0268 | 151.1775
7 | 0.9425 | 0.00607 | 0.0265 | 155.2718
7.5 | 0.9961 | 0.00634 | 0.0267 | 157.1136
8 | 1.0485 | 0.00655 | 0.0272 | 160.0763
8.5 | 1.0971 | 0.0069 | 0.0282 | 159
9 | 1.1472 | 0.00716 | 0.0289 | 160.2235
9.5 | 1.1936 | 0.00755 | 0.0302 | 158.0927
10 | 1.2388 | 0.00795 | 0.0316 | 155.8239
10.5 | 1.2821 | 0.00838 | 0.0333 | 152.9952
11 | 1.3223 | 0.00902 | 0.0351 | 146.5965
11.5 | 1.3568 | 0.00969 | 0.0379 | 140.0206
12 | 1.3993 | 0.01039 | 0.0389 | 134.6776
12.5 | 1.4371 | 0.01145 | 0.0401 | 125.5109
13 | 1.4683 | 0.01279 | 0.0419 | 114.8006
13.5 | 1.4736 | 0.01428 | 0.0486 | 103.1933
14 | 1.5119 | 0.01579 | 0.0483 | 95.7505
14.5 | 1.5408 | 0.01792 | 0.0484 | 85.9821
15 | 1.5649 | 0.02043 | 0.0486 | 76.5981
15.5 | 1.5799 | 0.02368 | 0.0489 | 66.7188
16 | 1.5962 | 0.0269 | 0.049 | 59.3383
16.5 | 1.5961 | 0.0315 | 0.0494 | 50.6698
17 | 1.6004 | 0.03586 | 0.0494 | 44.6291
17.5 | 1.5945 | 0.04117 | 0.0494 | 38.7297
18 | 1.5987 | 0.04565 | 0.0491 | 35.0208
18.5 | 1.575 | 0.05287 | 0.0487 | 29.7901
19 | 1.5663 | 0.05888 | 0.0478 | 26.6016
19.5 | 1.5549 | 0.06531 | 0.0466 | 23.808
20 | 1.538 | 0.07241 | 0.0451 | 21.2402

## 117. Re 12M Mach 0.25 (1)
BIGFOIL.COM POLAR EXPORT
NACA35121
NACA35121 |  |  |  | Cl Max: | 2.002 | at alpha= | 19 | deg
JavaFoil+Calcfoil stall+Eppler ext transition |  |  |  | L/D Max: | 113.422 | at alpha= | 7 | deg
Re: | 12000000 |  |  | Cd Min: | 0.00724 | at alpha= | 2.5 | deg
Mach: | 0.25 |  |  | Cl=0 at alpha= | -1.8358 | deg
|  |  |  | @ Cl=0.1, Cd= | 0.0078967
|  |  |  | @ Cl=0.4, Cd= | 0.0078131
|  |  |  | @ Cl=0.6, Cd= | 0.0074439
alpha (deg) | Cl | Cd | Cm | Cl/Cd
-20 | -1.156 | 0.12675 | 0.017 | -9.118
-19.5 | -1.176 | 0.11791 | 0.017 | -9.977
-19 | -1.195 | 0.1088 | 0.017 | -10.979
-18.5 | -1.212 | 0.09879 | 0.017 | -12.264
-18 | -1.226 | 0.08913 | 0.018 | -13.756
-17.5 | -1.242 | 0.07674 | 0.018 | -16.184
-17 | -1.283 | 0.05355 | 0.019 | -23.95
-16.5 | -1.318 | 0.03673 | 0.02 | -35.887
-16 | -1.34 | 0.02709 | 0.021 | -49.48
-15.5 | -1.349 | 0.02191 | 0.021 | -61.554
-15 | -1.345 | 0.0191 | 0.021 | -70.385
-14.5 | -1.332 | 0.01725 | 0.021 | -77.202
-14 | -1.311 | 0.01606 | 0.021 | -81.648
-13.5 | -1.286 | 0.01506 | 0.021 | -85.417
-13 | -1.256 | 0.01425 | 0.02 | -88.184
-12.5 | -1.222 | 0.01355 | 0.02 | -90.195
-12 | -1.183 | 0.01297 | 0.02 | -91.219
-11.5 | -1.142 | 0.0124 | 0.02 | -92.046
-11 | -1.097 | 0.01196 | 0.019 | -91.753
-10.5 | -1.05 | 0.01154 | 0.019 | -91.012
-10 | -1.001 | 0.01116 | 0.019 | -89.649
-9.5 | -0.949 | 0.0108 | 0.018 | -87.886
-9 | -0.895 | 0.01048 | 0.018 | -85.382
-8.5 | -0.839 | 0.01021 | 0.017 | -82.237
-8 | -0.782 | 0.00869 | 0.017 | -90.026
-7.5 | -0.723 | 0.00849 | 0.017 | -85.21
-7 | -0.664 | 0.0089 | 0.016 | -74.523
-6.5 | -0.602 | 0.00841 | 0.016 | -71.643
-6 | -0.54 | 0.00829 | 0.015 | -65.2
-5.5 | -0.477 | 0.00815 | 0.015 | -58.598
-5 | -0.414 | 0.00854 | 0.015 | -48.462
-4.5 | -0.35 | 0.00842 | 0.014 | -41.51
-4 | -0.285 | 0.00831 | 0.014 | -34.237
-3.5 | -0.219 | 0.00826 | 0.013 | -26.571
-3 | -0.154 | 0.00839 | 0.013 | -18.33
-2.5 | -0.088 | 0.00834 | 0.012 | -10.521
-2 | -0.022 | 0.00823 | 0.012 | -2.613
-1.5 | 0.045 | 0.00818 | 0.011 | 5.485
-1 | 0.111 | 0.00784 | 0.011 | 14.188
-0.5 | 0.177 | 0.00783 | 0.01 | 22.676
0 | 0.243 | 0.00779 | 0.01 | 31.231
0.5 | 0.309 | 0.00794 | 0.009 | 38.939
1 | 0.375 | 0.00794 | 0.009 | 47.215
1.5 | 0.44 | 0.00761 | 0.008 | 57.896
2 | 0.506 | 0.0082 | 0.008 | 61.636
2.5 | 0.571 | 0.00724 | 0.007 | 78.798
3 | 0.635 | 0.00769 | 0.007 | 82.54
3.5 | 0.699 | 0.00784 | 0.006 | 89.219
4 | 0.763 | 0.00805 | 0.006 | 94.757
4.5 | 0.826 | 0.00824 | 0.005 | 100.179
5 | 0.888 | 0.00854 | 0.005 | 104.013
5.5 | 0.95 | 0.0088 | 0.004 | 107.924
6 | 1.011 | 0.00912 | 0.003 | 110.77
6.5 | 1.071 | 0.00953 | 0.003 | 112.38
7 | 1.129 | 0.00996 | 0.002 | 113.422
7.5 | 1.187 | 0.01047 | 0.002 | 113.397
8 | 1.244 | 0.01109 | 0.001 | 112.092
8.5 | 1.299 | 0.01197 | 0.001 | 108.529
9 | 1.353 | 0.01277 | 0 | 105.89
9.5 | 1.405 | 0.01373 | -0.001 | 102.333
10 | 1.456 | 0.01482 | -0.001 | 98.278
10.5 | 1.506 | 0.01603 | -0.002 | 93.933
11 | 1.554 | 0.01745 | -0.002 | 89.021
11.5 | 1.6 | 0.01905 | -0.003 | 83.986
12 | 1.644 | 0.02084 | -0.003 | 78.915
12.5 | 1.687 | 0.02295 | -0.004 | 73.503
13 | 1.727 | 0.02515 | -0.004 | 68.696
13.5 | 1.766 | 0.02754 | -0.005 | 64.124
14 | 1.802 | 0.03011 | -0.006 | 59.833
14.5 | 1.835 | 0.03288 | -0.006 | 55.815
15 | 1.866 | 0.03597 | -0.007 | 51.892
15.5 | 1.895 | 0.03907 | -0.007 | 48.495
16 | 1.92 | 0.04249 | -0.008 | 45.183
16.5 | 1.942 | 0.04599 | -0.008 | 42.233
17 | 1.962 | 0.0496 | -0.009 | 39.547
17.5 | 1.977 | 0.0535 | -0.009 | 36.948
18 | 1.989 | 0.05751 | -0.01 | 34.577
18.5 | 1.997 | 0.06177 | -0.01 | 32.328
19 | 2.002 | 0.06625 | -0.011 | 30.213
19.5 | 2.001 | 0.07088 | -0.011 | 28.236
20 | 1.997 | 0.07586 | -0.012 | 26.32

## 118. Re 12M Mach 0.25 (2)
BIGFOIL.COM POLAR EXPORT
NACA35121
NACA35121 |  |  |  | Cl Max: | 1.5705 | at alpha= | 16 | deg
XFOIL ncrit=9 |  |  |  | L/D Max: | 157.118 | at alpha= | 8 | deg
Re: | 12000000 |  |  | Cd Min: | 0.09136 | at alpha= | 20 | deg
Mach: | 0.25 |  |  | Cl=0 at alpha= | -3.3064 | deg
|  |  |  | @ Cl=0.1, Cd= | 0.0066298
|  |  |  | @ Cl=0.4, Cd= | 0.0065012
|  |  |  | @ Cl=0.6, Cd= | 0.0054786
alpha (deg) | Cl | Cd | Cm | Cl/Cd
-20 | -1.6554 | 0.02493 | -0.0867 | -66.4019
-19.5 | -1.6306 | 0.02285 | -0.0833 | -71.3611
-19 | -1.5748 | 0.02093 | -0.0847 | -75.2413
-18.5 | -1.5544 | 0.01942 | -0.0791 | -80.0412
-18 | -1.4859 | 0.01832 | -0.0812 | -81.1081
-17.5 | -1.438 | 0.01725 | -0.0799 | -83.3623
-17 | -1.388 | 0.01619 | -0.0788 | -85.7319
-16.5 | -1.3301 | 0.01526 | -0.0789 | -87.1625
-16 | -1.2129 | 0.0143 | -0.0898 | -84.8182
-15.5 | -1.1247 | 0.01354 | -0.0954 | -83.065
-15 | -1.0724 | 0.01281 | -0.0944 | -83.7158
-14.5 | -1.0244 | 0.01223 | -0.0921 | -83.7612
-14 | -0.9794 | 0.01175 | -0.0893 | -83.3532
-13.5 | -0.9352 | 0.01132 | -0.0861 | -82.6148
-13 | -0.8928 | 0.01086 | -0.0826 | -82.2099
-12.5 | -0.8507 | 0.01045 | -0.079 | -81.4067
-12 | -0.8054 | 0.01014 | -0.0758 | -79.428
-11.5 | -0.7622 | 0.00979 | -0.0723 | -77.855
-11 | -0.719 | 0.00945 | -0.0687 | -76.0847
-10.5 | -0.673 | 0.00919 | -0.0656 | -73.2318
-10 | -0.6287 | 0.00892 | -0.0622 | -70.4821
-9.5 | -0.584 | 0.00864 | -0.0588 | -67.5926
-9 | -0.5373 | 0.00845 | -0.0558 | -63.5858
-8.5 | -0.4915 | 0.00819 | -0.0526 | -60.0122
-8 | -0.4461 | 0.00801 | -0.0494 | -55.6929
-7.5 | -0.399 | 0.00782 | -0.0465 | -51.023
-7 | -0.3507 | 0.00764 | -0.0438 | -45.9031
-6.5 | -0.3055 | 0.00748 | -0.0405 | -40.8422
-6 | -0.2578 | 0.00733 | -0.0377 | -35.1705
-5.5 | -0.2096 | 0.00718 | -0.0351 | -29.1922
-5 | -0.1614 | 0.00708 | -0.0324 | -22.7966
-4.5 | -0.113 | 0.00693 | -0.0298 | -16.3059
-4 | -0.0672 | 0.00682 | -0.0266 | -9.8534
-3.5 | -0.0192 | 0.00673 | -0.024 | -2.8529
-3 | 0.0304 | 0.00666 | -0.0216 | 4.5646
-2.5 | 0.0768 | 0.00664 | -0.0187 | 11.5663
-2 | 0.1222 | 0.00662 | -0.0154 | 18.4592
-1.5 | 0.1644 | 0.0066 | -0.0116 | 24.9091
-1 | 0.212 | 0.00661 | -0.0089 | 32.0726
-0.5 | 0.2623 | 0.00656 | -0.0068 | 39.9848
0 | 0.3115 | 0.00654 | -0.0045 | 47.63
0.5 | 0.3607 | 0.00654 | -0.0022 | 55.1529
1 | 0.4114 | 0.00649 | -0.0003 | 63.3898
1.5 | 0.4587 | 0.0065 | 0.0023 | 70.5692
2 | 0.5041 | 0.00639 | 0.0053 | 78.8889
3 | 0.5589 | 0.00564 | 0.0185 | 99.0957
3.5 | 0.5971 | 0.00548 | 0.023 | 108.9599
4 | 0.6375 | 0.00546 | 0.027 | 116.7582
4.5 | 0.6666 | 0.00546 | 0.0334 | 122.0879
5 | 0.7108 | 0.0055 | 0.0366 | 129.2364
5.5 | 0.7624 | 0.00567 | 0.038 | 134.4621
6 | 0.8583 | 0.00586 | 0.0301 | 146.4676
6.5 | 0.9167 | 0.00611 | 0.03 | 150.0327
7 | 0.9729 | 0.00631 | 0.0305 | 154.1838
7.5 | 1.0254 | 0.00664 | 0.0315 | 154.4277
8 | 1.0794 | 0.00687 | 0.0323 | 157.1179
8.5 | 1.1289 | 0.00726 | 0.0337 | 155.4959
9 | 1.1778 | 0.00763 | 0.0352 | 154.3644
9.5 | 1.2248 | 0.00806 | 0.037 | 151.9603
10 | 1.2692 | 0.00861 | 0.039 | 147.41
10.5 | 1.3141 | 0.00916 | 0.0409 | 143.4607
11 | 1.3509 | 0.01001 | 0.0437 | 134.955
11.5 | 1.3852 | 0.01107 | 0.0464 | 125.131
12 | 1.4292 | 0.01215 | 0.0471 | 117.6296
12.5 | 1.4656 | 0.01357 | 0.0485 | 108.0029
13 | 1.4884 | 0.01549 | 0.0514 | 96.0878
13.5 | 1.4933 | 0.01794 | 0.0565 | 83.2386
14 | 1.5306 | 0.0199 | 0.0563 | 76.9146
14.5 | 1.5493 | 0.02319 | 0.0565 | 66.809
15 | 1.559 | 0.0272 | 0.0569 | 57.3162
15.5 | 1.565 | 0.03153 | 0.0572 | 49.6353
16 | 1.5705 | 0.03602 | 0.0572 | 43.6008
16.5 | 1.5587 | 0.04192 | 0.0574 | 37.1827
17 | 1.54 | 0.04848 | 0.0574 | 31.7657
17.5 | 1.5319 | 0.05438 | 0.057 | 28.1703
18 | 1.5138 | 0.06123 | 0.0562 | 24.7232
18.5 | 1.4953 | 0.06843 | 0.055 | 21.8515
19 | 1.4875 | 0.0748 | 0.0535 | 19.8864
19.5 | 1.4697 | 0.08226 | 0.0516 | 17.8665
20 | 1.4392 | 0.09136 | 0.049 | 15.7531

## 119. Re 12M Mach 0.50 (1)
BIGFOIL.COM POLAR EXPORT
NACA35121
NACA35121 |  |  |  | Cl Max: | 1.667 | at alpha= | 13 | deg
JavaFoil+Calcfoil stall+Eppler ext transition |  |  |  | L/D Max: | 93.894 | at alpha= | 5.5 | deg
Re: | 12000000 |  |  | Cd Min: | 0.00742 | at alpha= | -2.5 | deg
Mach: | 0.5 |  |  | Cl=0 at alpha= | -1.8378 | deg
|  |  |  | @ Cl=0.1, Cd= | 0.0079119
|  |  |  | @ Cl=0.4, Cd= | 0.0086326
|  |  |  | @ Cl=0.6, Cd= | 0.0084057
alpha (deg) | Cl | Cd | Cm | Cl/Cd
-20 | -1.049 | 0.19823 | 0.017 | -5.294
-19.5 | -1.023 | 0.17151 | 0.017 | -5.967
-19 | -0.992 | 0.18464 | 0.016 | -5.372
-18.5 | -0.965 | 0.16658 | 0.016 | -5.792
-18 | -0.939 | 0.14379 | 0.016 | -6.531
-17.5 | -0.907 | 0.15452 | 0.015 | -5.867
-17 | -0.881 | 0.13482 | 0.016 | -6.534
-16.5 | -0.849 | 0.13692 | 0.015 | -6.202
-16 | -0.824 | 0.11952 | 0.015 | -6.893
-15.5 | -0.799 | 0.10633 | 0.016 | -7.516
-15 | -0.77 | 0.10026 | 0.015 | -7.679
-14.5 | -0.75 | 0.08566 | 0.016 | -8.754
-14 | -0.718 | 0.08364 | 0.016 | -8.584
-13.5 | -0.679 | 0.09335 | 0.014 | -7.271
-13 | -0.665 | 0.07246 | 0.016 | -9.175
-12.5 | -0.627 | 0.07812 | 0.015 | -8.03
-12 | -0.594 | 0.08009 | 0.014 | -7.419
-11.5 | -0.583 | 0.05817 | 0.016 | -10.021
-11 | -0.54 | 0.06975 | 0.014 | -7.742
-10.5 | -0.751 | 0.04943 | 0.016 | -15.195
-10 | -0.922 | 0.01628 | 0.02 | -56.658
-9.5 | -0.932 | 0.01412 | 0.02 | -65.993
-9 | -0.911 | 0.01306 | 0.02 | -69.762
-8.5 | -0.874 | 0.01225 | 0.019 | -71.385
-8 | -0.828 | 0.01161 | 0.019 | -71.361
-7.5 | -0.776 | 0.01111 | 0.019 | -69.858
-7 | -0.718 | 0.0104 | 0.018 | -69.045
-6.5 | -0.657 | 0.01001 | 0.018 | -65.63
-6 | -0.592 | 0.00968 | 0.017 | -61.176
-5.5 | -0.525 | 0.0094 | 0.017 | -55.913
-5 | -0.457 | 0.00798 | 0.016 | -57.227
-4.5 | -0.387 | 0.00759 | 0.016 | -50.983
-4 | -0.316 | 0.00795 | 0.015 | -39.693
-3.5 | -0.244 | 0.00782 | 0.015 | -31.172
-3 | -0.171 | 0.00776 | 0.014 | -22.039
-2.5 | -0.098 | 0.00742 | 0.014 | -13.171
-2 | -0.024 | 0.00784 | 0.013 | -3.06
-1.5 | 0.05 | 0.00752 | 0.013 | 6.651
-1 | 0.124 | 0.0081 | 0.012 | 15.293
-0.5 | 0.198 | 0.00812 | 0.012 | 24.335
0 | 0.271 | 0.00815 | 0.011 | 33.206
0.5 | 0.343 | 0.00825 | 0.01 | 41.62
1 | 0.416 | 0.00874 | 0.01 | 47.613
1.5 | 0.488 | 0.00882 | 0.009 | 55.33
2 | 0.56 | 0.00888 | 0.009 | 63.021
2.5 | 0.63 | 0.00805 | 0.008 | 78.315
3 | 0.7 | 0.00858 | 0.008 | 81.585
3.5 | 0.769 | 0.00895 | 0.007 | 86.008
4 | 0.837 | 0.00934 | 0.006 | 89.627
4.5 | 0.904 | 0.00983 | 0.006 | 92.02
5 | 0.97 | 0.01033 | 0.005 | 93.836
5.5 | 1.033 | 0.01101 | 0.004 | 93.894
6 | 1.096 | 0.01176 | 0.004 | 93.217
6.5 | 1.156 | 0.01268 | 0.003 | 91.158
7 | 1.215 | 0.0139 | 0.003 | 87.409
7.5 | 1.272 | 0.01518 | 0.002 | 83.816
8 | 1.327 | 0.0166 | 0.001 | 79.912
8.5 | 1.38 | 0.01823 | 0.001 | 75.671
9 | 1.43 | 0.02018 | 0 | 70.845
9.5 | 1.477 | 0.02239 | -0.001 | 65.978
10 | 1.522 | 0.02493 | -0.001 | 61.045
10.5 | 1.562 | 0.02789 | -0.002 | 56.003
11 | 1.598 | 0.03128 | -0.002 | 51.092
11.5 | 1.629 | 0.0352 | -0.003 | 46.28
12 | 1.652 | 0.03965 | -0.004 | 41.673
12.5 | 1.666 | 0.04498 | -0.004 | 37.047
13 | 1.667 | 0.05107 | -0.005 | 32.644
13.5 | 1.648 | 0.05827 | -0.005 | 28.279
14 | 1.595 | 0.06721 | -0.006 | 23.738
14.5 | 1.46 | 0.07949 | -0.006 | 18.363
15 | 1.056 | 0.09307 | -0.007 | 11.352
15.5 | 1.081 | 0.1021 | -0.007 | 10.591
16 | 1.091 | 0.13373 | -0.007 | 8.157
16.5 | 1.108 | 0.15976 | -0.008 | 6.935
17 | 1.13 | 0.17889 | -0.008 | 6.316
17.5 | 1.151 | 0.20532 | -0.008 | 5.608
18 | 1.183 | 0.21307 | -0.009 | 5.552

## 120. Re 12M Mach 0.50 (2)
BIGFOIL.COM POLAR EXPORT
NACA35121
NACA35121 |  |  |  | Cl Max: | 1.4457 | at alpha= | 12 | deg
XFOIL ncrit=9 |  |  |  | L/D Max: | 135.35 | at alpha= | 6 | deg
Re: | 12000000 |  |  | Cd Min: | 0.1326 | at alpha= | -19 | deg
Mach: | 0.5 |  |  | Cl=0 at alpha= | -3.9486 | deg
|  |  |  | @ Cl=0.1, Cd= | 0.0071518
|  |  |  | @ Cl=0.4, Cd= | 0.0069124
|  |  |  | @ Cl=0.6, Cd= | 0.0065531
alpha (deg) | Cl | Cd | Cm | Cl/Cd
-19 | -0.6844 | 0.1326 | -0.0656 | -5.1614
-18.5 | -0.7176 | 0.11987 | -0.0758 | -5.9865
-18 | -0.7692 | 0.10618 | -0.0867 | -7.2443
-17.5 | -0.825 | 0.093 | -0.0972 | -8.871
-17 | -0.8756 | 0.08059 | -0.1072 | -10.8649
-16.5 | -0.9223 | 0.06913 | -0.1153 | -13.3415
-16 | -0.9574 | 0.05741 | -0.1239 | -16.6765
-15.5 | -0.9837 | 0.0464 | -0.1327 | -21.2004
-15 | -1.0112 | 0.037 | -0.1384 | -27.3297
-14.5 | -1.0207 | 0.02728 | -0.1472 | -37.4157
-14 | -1.0268 | 0.02109 | -0.1466 | -48.6866
-13.5 | -1.0144 | 0.01739 | -0.1412 | -58.3324
-13 | -0.9785 | 0.01528 | -0.1348 | -64.038
-12.5 | -0.9301 | 0.01399 | -0.1284 | -66.4832
-12 | -0.8776 | 0.01305 | -0.1223 | -67.249
-11.5 | -0.8224 | 0.01229 | -0.1165 | -66.9162
-11 | -0.7684 | 0.01164 | -0.1107 | -66.0137
-10.5 | -0.7121 | 0.01109 | -0.1053 | -64.211
-10 | -0.6582 | 0.01061 | -0.0997 | -62.0358
-9.5 | -0.6027 | 0.01013 | -0.0946 | -59.4965
-9 | -0.5492 | 0.00974 | -0.0893 | -56.386
-8.5 | -0.494 | 0.00938 | -0.0844 | -52.6652
-8 | -0.439 | 0.00904 | -0.0796 | -48.5619
-7.5 | -0.386 | 0.00877 | -0.0747 | -44.0137
-7 | -0.3304 | 0.00849 | -0.0703 | -38.9164
-6.5 | -0.2777 | 0.00823 | -0.0656 | -33.7424
-6 | -0.2232 | 0.00805 | -0.0613 | -27.7267
-5.5 | -0.1679 | 0.00783 | -0.0573 | -21.4432
-5 | -0.1149 | 0.00768 | -0.053 | -14.9609
-4.5 | -0.0608 | 0.00753 | -0.0489 | -8.0744
-4 | -0.0054 | 0.00737 | -0.0452 | -0.7327
-3.5 | 0.0471 | 0.00727 | -0.041 | 6.4787
-3 | 0.1008 | 0.00715 | -0.0371 | 14.0979
-2.5 | 0.1559 | 0.00706 | -0.0336 | 22.0822
-2 | 0.2083 | 0.00701 | -0.0295 | 29.7147
-1.5 | 0.2603 | 0.00693 | -0.0254 | 37.5613
-1 | 0.3118 | 0.00692 | -0.0212 | 45.0578
-0.5 | 0.3621 | 0.00692 | -0.0168 | 52.3266
0 | 0.412 | 0.00691 | -0.0123 | 59.6237
0.5 | 0.4492 | 0.007 | -0.0053 | 64.1714
1 | 0.4965 | 0.00701 | -0.0003 | 70.8274
1.5 | 0.545 | 0.00701 | 0.0044 | 77.7461
2 | 0.5869 | 0.00703 | 0.0104 | 83.4851
3 | 0.6086 | 0.00624 | 0.0345 | 97.5321
3.5 | 0.6351 | 0.00619 | 0.0434 | 102.601
4 | 0.6854 | 0.00619 | 0.0476 | 110.727
4.5 | 0.7703 | 0.00635 | 0.0449 | 121.3071
5 | 0.8442 | 0.00652 | 0.0446 | 129.4785
5.5 | 0.9057 | 0.00682 | 0.0465 | 132.8006
6 | 0.9664 | 0.00714 | 0.0487 | 135.3501
6.5 | 1.0237 | 0.00759 | 0.0514 | 134.8748
7 | 1.0819 | 0.00811 | 0.0539 | 133.4032
7.5 | 1.1357 | 0.00878 | 0.0568 | 129.3508
8 | 1.1885 | 0.00958 | 0.0597 | 124.0605
8.5 | 1.2363 | 0.01064 | 0.063 | 116.1936
9 | 1.2812 | 0.01189 | 0.0664 | 107.7544
9.5 | 1.3223 | 0.01366 | 0.0693 | 96.8009
10 | 1.3573 | 0.01552 | 0.073 | 87.4549
10.5 | 1.393 | 0.01836 | 0.0743 | 75.8715
11 | 1.4231 | 0.02149 | 0.0758 | 66.2215
11.5 | 1.4396 | 0.02541 | 0.0775 | 56.6549
12 | 1.4457 | 0.02973 | 0.0799 | 48.6276
12.5 | 1.4112 | 0.0349 | 0.0865 | 40.4355
13 | 1.4016 | 0.04093 | 0.0867 | 34.2438
13.5 | 1.3881 | 0.04729 | 0.0866 | 29.3529
14 | 1.3622 | 0.0546 | 0.0861 | 24.9487
14.5 | 1.3514 | 0.06109 | 0.0854 | 22.1215
15 | 1.3322 | 0.06827 | 0.0843 | 19.5137
15.5 | 1.317 | 0.07545 | 0.0827 | 17.4553
16 | 1.2946 | 0.08336 | 0.0806 | 15.5302
16.5 | 1.2857 | 0.0904 | 0.0787 | 14.2223
17 | 1.2718 | 0.09798 | 0.0763 | 12.9802

## 121. Re 14M Mach 0.00 (1)
BIGFOIL.COM POLAR EXPORT
NACA35121
NACA35121 |  |  |  | Cl Max: | 2.098 | at alpha= | 20 | deg
JavaFoil+Calcfoil stall+Eppler ext transition |  |  |  | L/D Max: | 118.83 | at alpha= | 7 | deg
Re: | 14000000 |  |  | Cd Min: | 0.00661 | at alpha= | 2.5 | deg
Mach: | 0 |  |  | Cl=0 at alpha= | -1.8359 | deg
|  |  |  | @ Cl=0.1, Cd= | 0.0082658
|  |  |  | @ Cl=0.4, Cd= | 0.00774
|  |  |  | @ Cl=0.6, Cd= | 0.0071868
alpha (deg) | Cl | Cd | Cm | Cl/Cd
-20 | -1.459 | 0.06354 | 0.02 | -22.962
-19.5 | -1.479 | 0.04938 | 0.02 | -29.951
-19 | -1.495 | 0.03852 | 0.021 | -38.816
-18.5 | -1.503 | 0.03148 | 0.021 | -47.744
-18 | -1.507 | 0.02608 | 0.021 | -57.778
-17.5 | -1.502 | 0.02267 | 0.021 | -66.259
-17 | -1.491 | 0.02029 | 0.021 | -73.511
-16.5 | -1.476 | 0.01851 | 0.021 | -79.733
-16 | -1.456 | 0.01719 | 0.021 | -84.684
-15.5 | -1.432 | 0.0161 | 0.021 | -88.957
-15 | -1.405 | 0.01528 | 0.021 | -91.916
-14.5 | -1.374 | 0.01453 | 0.021 | -94.588
-14 | -1.34 | 0.01388 | 0.02 | -96.585
-13.5 | -1.304 | 0.01309 | 0.02 | -99.601
-13 | -1.265 | 0.01259 | 0.02 | -100.512
-12.5 | -1.223 | 0.01212 | 0.02 | -100.975
-12 | -1.179 | 0.0117 | 0.019 | -100.781
-11.5 | -1.133 | 0.01131 | 0.019 | -100.161
-11 | -1.085 | 0.01095 | 0.019 | -99.11
-10.5 | -1.035 | 0.01065 | 0.018 | -97.18
-10 | -0.984 | 0.01033 | 0.018 | -95.239
-9.5 | -0.931 | 0.01007 | 0.018 | -92.436
-9 | -0.876 | 0.00854 | 0.017 | -102.63
-8.5 | -0.82 | 0.00837 | 0.017 | -98.043
-8 | -0.763 | 0.00876 | 0.017 | -87.096
-7.5 | -0.705 | 0.00857 | 0.016 | -82.259
-7 | -0.646 | 0.00842 | 0.016 | -76.688
-6.5 | -0.586 | 0.00888 | 0.015 | -65.956
-6 | -0.525 | 0.00874 | 0.015 | -60.088
-5.5 | -0.464 | 0.00862 | 0.015 | -53.798
-5 | -0.402 | 0.00816 | 0.014 | -49.253
-4.5 | -0.339 | 0.00862 | 0.014 | -39.356
-4 | -0.276 | 0.00853 | 0.013 | -32.371
-3.5 | -0.213 | 0.00842 | 0.013 | -25.259
-3 | -0.149 | 0.00832 | 0.012 | -17.912
-2.5 | -0.085 | 0.00832 | 0.012 | -10.221
-2 | -0.021 | 0.00829 | 0.012 | -2.516
-1.5 | 0.043 | 0.00788 | 0.011 | 5.52
-1 | 0.108 | 0.00832 | 0.011 | 12.952
-0.5 | 0.172 | 0.00833 | 0.01 | 20.64
0 | 0.236 | 0.00793 | 0.01 | 29.747
0.5 | 0.3 | 0.00789 | 0.009 | 38.018
1 | 0.364 | 0.00794 | 0.009 | 45.805
1.5 | 0.427 | 0.00759 | 0.008 | 56.303
2 | 0.491 | 0.0076 | 0.008 | 64.545
2.5 | 0.554 | 0.00661 | 0.007 | 83.733
3 | 0.617 | 0.0074 | 0.007 | 83.304
3.5 | 0.679 | 0.00754 | 0.006 | 90.08
4 | 0.741 | 0.00767 | 0.006 | 96.627
4.5 | 0.803 | 0.00789 | 0.005 | 101.787
5 | 0.864 | 0.00809 | 0.004 | 106.801
5.5 | 0.925 | 0.00834 | 0.004 | 110.897
6 | 0.984 | 0.00861 | 0.003 | 114.393
6.5 | 1.044 | 0.00914 | 0.003 | 114.162
7 | 1.102 | 0.00927 | 0.002 | 118.83
7.5 | 1.159 | 0.00989 | 0.002 | 117.228
8 | 1.216 | 0.01032 | 0.001 | 117.804
8.5 | 1.271 | 0.01086 | 0.001 | 116.979
9 | 1.325 | 0.0115 | 0 | 115.213
9.5 | 1.378 | 0.01221 | -0.001 | 112.858
10 | 1.429 | 0.01305 | -0.001 | 109.505
10.5 | 1.479 | 0.014 | -0.002 | 105.646
11 | 1.528 | 0.0151 | -0.002 | 101.19
11.5 | 1.575 | 0.01651 | -0.003 | 95.394
12 | 1.621 | 0.0179 | -0.003 | 90.574
12.5 | 1.665 | 0.01945 | -0.004 | 85.616
13 | 1.708 | 0.02116 | -0.004 | 80.727
13.5 | 1.749 | 0.02302 | -0.005 | 75.959
14 | 1.788 | 0.02508 | -0.005 | 71.294
14.5 | 1.825 | 0.02738 | -0.006 | 66.671
15 | 1.861 | 0.02985 | -0.006 | 62.345
15.5 | 1.894 | 0.03224 | -0.007 | 58.768
16 | 1.926 | 0.03487 | -0.007 | 55.232
16.5 | 1.955 | 0.03761 | -0.008 | 51.991
17 | 1.983 | 0.04045 | -0.008 | 49.027
17.5 | 2.008 | 0.04345 | -0.009 | 46.209
18 | 2.031 | 0.04658 | -0.01 | 43.599
18.5 | 2.051 | 0.0499 | -0.01 | 41.114
19 | 2.07 | 0.05333 | -0.01 | 38.813
19.5 | 2.085 | 0.05685 | -0.011 | 36.675
20 | 2.098 | 0.06066 | -0.011 | 34.585

## 122. Re 14M Mach 0.00 (2)
BIGFOIL.COM POLAR EXPORT
NACA35121
NACA35121 |  |  |  | Cl Max: | 1.6087 | at alpha= | 18 | deg
XFOIL ncrit=9 |  |  |  | L/D Max: | 164.446 | at alpha= | 8.5 | deg
Re: | 14000000 |  |  | Cd Min: | 0.06878 | at alpha= | 20 | deg
Mach: | 0 |  |  | Cl=0 at alpha= | -3.045 | deg
|  |  |  | @ Cl=0.1, Cd= | 0.0064346
|  |  |  | @ Cl=0.4, Cd= | 0.0062746
|  |  |  | @ Cl=0.6, Cd= | 0.0053629
alpha (deg) | Cl | Cd | Cm | Cl/Cd
-20 | -1.6345 | 0.01813 | -0.0602 | -90.1544
-19.5 | -1.5735 | 0.01716 | -0.063 | -91.6958
-19 | -1.4971 | 0.01612 | -0.0688 | -92.8722
-18.5 | -1.4932 | 0.01545 | -0.0602 | -96.6472
-18 | -1.4483 | 0.01469 | -0.0596 | -98.5909
-17.5 | -1.3977 | 0.01407 | -0.0597 | -99.339
-17 | -1.341 | 0.01349 | -0.0609 | -99.407
-16.5 | -1.2005 | 0.0128 | -0.0788 | -93.7891
-16 | -1.133 | 0.01218 | -0.0822 | -93.0213
-15.5 | -1.0865 | 0.01167 | -0.0812 | -93.102
-15 | -1.0425 | 0.01126 | -0.0794 | -92.5844
-14.5 | -1.0003 | 0.01091 | -0.0772 | -91.6865
-14 | -0.9614 | 0.01053 | -0.0742 | -91.301
-13.5 | -0.9211 | 0.01017 | -0.0714 | -90.5703
-13 | -0.881 | 0.00987 | -0.0684 | -89.2604
-12.5 | -0.8402 | 0.0096 | -0.0655 | -87.5208
-12 | -0.7984 | 0.0093 | -0.0627 | -85.8495
-11.5 | -0.7576 | 0.00903 | -0.0596 | -83.8981
-11 | -0.7157 | 0.00879 | -0.0567 | -81.4221
-10.5 | -0.6721 | 0.00858 | -0.0541 | -78.3333
-10 | -0.6291 | 0.00833 | -0.0513 | -75.5222
-9.5 | -0.5865 | 0.00813 | -0.0484 | -72.1402
-9 | -0.5424 | 0.00796 | -0.0457 | -68.1407
-8.5 | -0.4971 | 0.00775 | -0.0433 | -64.1419
-8 | -0.4524 | 0.00761 | -0.0407 | -59.4481
-7.5 | -0.4092 | 0.00742 | -0.0378 | -55.1482
-7 | -0.3622 | 0.00728 | -0.0356 | -49.7527
-6.5 | -0.317 | 0.00713 | -0.033 | -44.46
-6 | -0.2697 | 0.007 | -0.0308 | -38.5286
-5.5 | -0.2254 | 0.00686 | -0.0281 | -32.8571
-5 | -0.1798 | 0.00676 | -0.0255 | -26.5976
-4.5 | -0.132 | 0.00664 | -0.0234 | -19.8795
-4 | -0.0861 | 0.00658 | -0.021 | -13.0851
-3.5 | -0.0404 | 0.00652 | -0.0184 | -6.1963
-3 | 0.004 | 0.00648 | -0.0156 | 0.61728
-2.5 | 0.0444 | 0.00649 | -0.0119 | 6.8413
-2 | 0.0933 | 0.00644 | -0.0101 | 14.4876
-1.5 | 0.1426 | 0.0064 | -0.0083 | 22.2812
-1 | 0.191 | 0.00639 | -0.0064 | 29.8905
-0.5 | 0.2414 | 0.00634 | -0.005 | 38.0757
0 | 0.2906 | 0.00633 | -0.0033 | 45.9084
0.5 | 0.3395 | 0.00632 | -0.0015 | 53.7184
1 | 0.3892 | 0.00627 | 0 | 62.0734
1.5 | 0.4366 | 0.00629 | 0.002 | 69.4118
2 | 0.4839 | 0.0062 | 0.004 | 78.0484
2.5 | 0.5256 | 0.00606 | 0.0071 | 86.7327
3 | 0.5486 | 0.00557 | 0.0141 | 98.4919
3.5 | 0.5863 | 0.00537 | 0.018 | 109.1806
4 | 0.625 | 0.00535 | 0.0218 | 116.8224
4.5 | 0.6652 | 0.0053 | 0.0252 | 125.5094
5 | 0.7051 | 0.00532 | 0.0286 | 132.5376
5.5 | 0.7369 | 0.00538 | 0.0337 | 136.9703
6 | 0.7849 | 0.00545 | 0.0353 | 144.0183
7.5 | 0.9973 | 0.00617 | 0.0245 | 161.637
8 | 1.0497 | 0.00641 | 0.0249 | 163.7598
8.5 | 1.0985 | 0.00668 | 0.0258 | 164.4461
9 | 1.146 | 0.00703 | 0.0269 | 163.0156
9.5 | 1.1943 | 0.0073 | 0.0278 | 163.6027
10 | 1.2382 | 0.00773 | 0.0293 | 160.1811
10.5 | 1.28 | 0.00819 | 0.0311 | 156.2882
11 | 1.3192 | 0.00871 | 0.0332 | 151.4581
11.5 | 1.3605 | 0.00928 | 0.0347 | 146.6056
12 | 1.3895 | 0.01008 | 0.0382 | 137.8472
12.5 | 1.4309 | 0.01098 | 0.0388 | 130.3188
13 | 1.4664 | 0.01201 | 0.0402 | 122.0983
13.5 | 1.4947 | 0.01331 | 0.0424 | 112.299
14 | 1.4985 | 0.01512 | 0.0485 | 99.1071
14.5 | 1.5297 | 0.01699 | 0.0486 | 90.0353
15 | 1.5615 | 0.01885 | 0.0485 | 82.8382
15.5 | 1.5765 | 0.02196 | 0.049 | 71.7896
16 | 1.5976 | 0.02468 | 0.049 | 64.7326
16.5 | 1.5976 | 0.02915 | 0.0495 | 54.8062
17 | 1.6017 | 0.03345 | 0.0496 | 47.8834
17.5 | 1.602 | 0.03812 | 0.0496 | 42.0252
18 | 1.6087 | 0.04233 | 0.0492 | 38.0038
18.5 | 1.5905 | 0.049 | 0.0488 | 32.4592
19 | 1.5918 | 0.05401 | 0.0479 | 29.4723
19.5 | 1.5771 | 0.06057 | 0.0469 | 26.0376
20 | 1.549 | 0.06878 | 0.0455 | 22.5211

## 123. Re 14M Mach 0.10 (1)
BIGFOIL.COM POLAR EXPORT
NACA35121
NACA35121 |  |  |  | Cl Max: | 2.087 | at alpha= | 20 | deg
JavaFoil+Calcfoil stall+Eppler ext transition |  |  |  | L/D Max: | 118.177 | at alpha= | 7 | deg
Re: | 14000000 |  |  | Cd Min: | 0.00664 | at alpha= | 2.5 | deg
Mach: | 0.1 |  |  | Cl=0 at alpha= | -1.8385 | deg
|  |  |  | @ Cl=0.1, Cd= | 0.0083175
|  |  |  | @ Cl=0.4, Cd= | 0.0077769
|  |  |  | @ Cl=0.6, Cd= | 0.0071848
alpha (deg) | Cl | Cd | Cm | Cl/Cd
-20 | -1.403 | 0.08126 | 0.019 | -17.262
-19.5 | -1.432 | 0.06076 | 0.02 | -23.575
-19 | -1.454 | 0.04656 | 0.02 | -31.237
-18.5 | -1.47 | 0.03645 | 0.021 | -40.335
-18 | -1.48 | 0.02935 | 0.021 | -50.421
-17.5 | -1.481 | 0.02471 | 0.021 | -59.928
-17 | -1.475 | 0.02149 | 0.021 | -68.649
-16.5 | -1.463 | 0.0194 | 0.021 | -75.432
-16 | -1.447 | 0.01779 | 0.021 | -81.316
-15.5 | -1.425 | 0.01661 | 0.021 | -85.781
-15 | -1.4 | 0.01564 | 0.021 | -89.518
-14.5 | -1.371 | 0.01478 | 0.021 | -92.728
-14 | -1.338 | 0.01389 | 0.02 | -96.351
-13.5 | -1.303 | 0.01329 | 0.02 | -98.066
-13 | -1.265 | 0.01274 | 0.02 | -99.332
-12.5 | -1.224 | 0.01229 | 0.02 | -99.588
-12 | -1.181 | 0.01182 | 0.019 | -99.937
-11.5 | -1.135 | 0.01142 | 0.019 | -99.434
-11 | -1.087 | 0.01106 | 0.019 | -98.291
-10.5 | -1.038 | 0.01074 | 0.018 | -96.685
-10 | -0.987 | 0.01045 | 0.018 | -94.432
-9.5 | -0.934 | 0.01015 | 0.018 | -91.964
-9 | -0.879 | 0.00862 | 0.017 | -101.956
-8.5 | -0.823 | 0.00845 | 0.017 | -97.487
-8 | -0.766 | 0.00882 | 0.017 | -86.907
-7.5 | -0.708 | 0.00865 | 0.016 | -81.839
-7 | -0.649 | 0.0085 | 0.016 | -76.322
-6.5 | -0.589 | 0.00836 | 0.015 | -70.402
-6 | -0.528 | 0.00875 | 0.015 | -60.282
-5.5 | -0.466 | 0.00868 | 0.015 | -53.692
-5 | -0.404 | 0.00857 | 0.014 | -47.117
-4.5 | -0.341 | 0.00809 | 0.014 | -42.12
-4 | -0.277 | 0.0086 | 0.013 | -32.278
-3.5 | -0.214 | 0.00844 | 0.013 | -25.32
-3 | -0.15 | 0.00838 | 0.012 | -17.867
-2.5 | -0.085 | 0.00833 | 0.012 | -10.256
-2 | -0.021 | 0.00826 | 0.012 | -2.537
-1.5 | 0.044 | 0.00788 | 0.011 | 5.546
-1 | 0.108 | 0.00838 | 0.011 | 12.925
-0.5 | 0.173 | 0.00834 | 0.01 | 20.727
0 | 0.237 | 0.00799 | 0.01 | 29.66
0.5 | 0.301 | 0.00795 | 0.009 | 37.909
1 | 0.365 | 0.00793 | 0.009 | 46.074
1.5 | 0.429 | 0.00765 | 0.008 | 56.109
2 | 0.493 | 0.00763 | 0.008 | 64.64
2.5 | 0.556 | 0.00664 | 0.007 | 83.826
3 | 0.619 | 0.00742 | 0.007 | 83.433
3.5 | 0.682 | 0.00758 | 0.006 | 89.973
4 | 0.745 | 0.00775 | 0.006 | 96.038
4.5 | 0.806 | 0.00797 | 0.005 | 101.181
5 | 0.868 | 0.00814 | 0.004 | 106.56
5.5 | 0.929 | 0.00842 | 0.004 | 110.229
6 | 0.989 | 0.00867 | 0.003 | 114.073
6.5 | 1.048 | 0.00921 | 0.003 | 113.729
7 | 1.106 | 0.00936 | 0.002 | 118.177
7.5 | 1.164 | 0.00999 | 0.002 | 116.444
8 | 1.22 | 0.01047 | 0.001 | 116.587
8.5 | 1.275 | 0.011 | 0.001 | 115.91
9 | 1.329 | 0.01166 | 0 | 113.991
9.5 | 1.382 | 0.0124 | -0.001 | 111.463
10 | 1.434 | 0.01328 | -0.001 | 107.981
10.5 | 1.483 | 0.01429 | -0.002 | 103.803
11 | 1.532 | 0.01543 | -0.002 | 99.309
11.5 | 1.579 | 0.01686 | -0.003 | 93.674
12 | 1.625 | 0.01832 | -0.003 | 88.715
12.5 | 1.669 | 0.01992 | -0.004 | 83.807
13 | 1.711 | 0.02168 | -0.004 | 78.931
13.5 | 1.752 | 0.02362 | -0.005 | 74.166
14 | 1.791 | 0.02572 | -0.005 | 69.618
14.5 | 1.828 | 0.0281 | -0.006 | 65.038
15 | 1.863 | 0.03065 | -0.006 | 60.768
15.5 | 1.896 | 0.03319 | -0.007 | 57.125
16 | 1.927 | 0.03585 | -0.008 | 53.747
16.5 | 1.955 | 0.03864 | -0.008 | 50.597
17 | 1.982 | 0.04161 | -0.009 | 47.63
17.5 | 2.006 | 0.0447 | -0.009 | 44.868
18 | 2.027 | 0.04793 | -0.01 | 42.295
18.5 | 2.046 | 0.05138 | -0.01 | 39.828
19 | 2.063 | 0.0549 | -0.011 | 37.587
19.5 | 2.077 | 0.05861 | -0.011 | 35.431
20 | 2.087 | 0.06247 | -0.011 | 33.417

## 124. Re 14M Mach 0.10 (2)
BIGFOIL.COM POLAR EXPORT
NACA35121
NACA35121 |  |  |  | Cl Max: | 1.5968 | at alpha= | 17 | deg
XFOIL ncrit=9 |  |  |  | L/D Max: | 163.872 | at alpha= | 8.5 | deg
Re: | 14000000 |  |  | Cd Min: | 0.07168 | at alpha= | 20 | deg
Mach: | 0.1 |  |  | Cl=0 at alpha= | -3.0932 | deg
|  |  |  | @ Cl=0.1, Cd= | 0.0064467
|  |  |  | @ Cl=0.4, Cd= | 0.0062931
|  |  |  | @ Cl=0.6, Cd= | 0.0053873
alpha (deg) | Cl | Cd | Cm | Cl/Cd
-19.5 | -1.5833 | 0.01768 | -0.0664 | -89.5532
-19 | -1.5042 | 0.01667 | -0.0722 | -90.234
-18.5 | -1.5005 | 0.01593 | -0.0636 | -94.1933
-18 | -1.4543 | 0.01514 | -0.063 | -96.0568
-17.5 | -1.4061 | 0.0144 | -0.0625 | -97.6458
-17 | -1.3499 | 0.01378 | -0.0634 | -97.9608
-16.5 | -1.2169 | 0.01305 | -0.0794 | -93.249
-16 | -1.141 | 0.01243 | -0.0842 | -91.794
-15.5 | -1.0911 | 0.01189 | -0.0836 | -91.7662
-15 | -1.0481 | 0.01142 | -0.0816 | -91.7776
-14.5 | -1.0048 | 0.01105 | -0.0794 | -90.9321
-14 | -0.9644 | 0.01067 | -0.0765 | -90.3843
-13.5 | -0.9244 | 0.01029 | -0.0735 | -89.8348
-13 | -0.8835 | 0.00996 | -0.0705 | -88.7048
-12.5 | -0.8433 | 0.00968 | -0.0673 | -87.1178
-12 | -0.8005 | 0.00939 | -0.0645 | -85.2503
-11.5 | -0.7589 | 0.00911 | -0.0615 | -83.3041
-11 | -0.7173 | 0.00885 | -0.0584 | -81.0508
-10.5 | -0.6735 | 0.00864 | -0.0556 | -77.9514
-10 | -0.6296 | 0.00839 | -0.0529 | -75.0417
-9.5 | -0.5864 | 0.00818 | -0.05 | -71.687
-9 | -0.5427 | 0.008 | -0.0471 | -67.8375
-8.5 | -0.4973 | 0.00779 | -0.0445 | -63.8383
-8 | -0.4518 | 0.00765 | -0.042 | -59.0588
-7.5 | -0.4079 | 0.00745 | -0.0391 | -54.7517
-7 | -0.3618 | 0.0073 | -0.0366 | -49.5616
-6.5 | -0.3161 | 0.00716 | -0.034 | -44.148
-6 | -0.2682 | 0.00702 | -0.0318 | -38.2051
-5.5 | -0.2233 | 0.00689 | -0.0291 | -32.4093
-5 | -0.1779 | 0.00679 | -0.0264 | -26.2003
-4.5 | -0.13 | 0.00665 | -0.0242 | -19.5489
-4 | -0.0837 | 0.00659 | -0.0217 | -12.7011
-3.5 | -0.0371 | 0.00653 | -0.0193 | -5.6815
-3 | 0.0085 | 0.00648 | -0.0166 | 1.3117
-2.5 | 0.0477 | 0.0065 | -0.0126 | 7.3385
-2 | 0.0959 | 0.00645 | -0.0105 | 14.8682
-1.5 | 0.1451 | 0.00641 | -0.0087 | 22.6365
-1 | 0.1937 | 0.0064 | -0.0067 | 30.2656
-0.5 | 0.2442 | 0.00635 | -0.0052 | 38.4567
0 | 0.2935 | 0.00635 | -0.0034 | 46.2205
0.5 | 0.3429 | 0.00633 | -0.0017 | 54.1706
1 | 0.3925 | 0.00629 | 0 | 62.4006
1.5 | 0.4401 | 0.00631 | 0.002 | 69.7464
2.5 | 0.5291 | 0.00608 | 0.0073 | 87.023
3.5 | 0.5895 | 0.00539 | 0.0185 | 109.3692
4 | 0.628 | 0.00538 | 0.0223 | 116.7286
4.5 | 0.6685 | 0.00532 | 0.0258 | 125.6579
5 | 0.7054 | 0.00533 | 0.03 | 132.3452
5.5 | 0.7405 | 0.0054 | 0.0345 | 137.1296
6 | 0.792 | 0.00549 | 0.0354 | 144.2623
6.5 | 0.894 | 0.00577 | 0.0251 | 154.9393
7 | 0.9502 | 0.006 | 0.0249 | 158.3667
7.5 | 1.0032 | 0.00621 | 0.0253 | 161.5459
8 | 1.055 | 0.00647 | 0.0258 | 163.0603
8.5 | 1.1045 | 0.00674 | 0.0268 | 163.8724
9 | 1.1517 | 0.0071 | 0.028 | 162.2113
9.5 | 1.2006 | 0.00738 | 0.0289 | 162.6829
10 | 1.2441 | 0.00782 | 0.0306 | 159.0921
10.5 | 1.2858 | 0.00831 | 0.0325 | 154.7292
11 | 1.3263 | 0.00884 | 0.0345 | 150.0339
11.5 | 1.3663 | 0.00945 | 0.0363 | 144.582
12 | 1.3968 | 0.01029 | 0.0395 | 135.7434
12.5 | 1.4372 | 0.01126 | 0.0403 | 127.6377
13 | 1.4718 | 0.01238 | 0.0419 | 118.8853
13.5 | 1.4961 | 0.01383 | 0.0447 | 108.1779
14 | 1.5043 | 0.01565 | 0.0499 | 96.1214
14.5 | 1.533 | 0.01775 | 0.0501 | 86.3662
15 | 1.5629 | 0.01983 | 0.0501 | 78.8149
15.5 | 1.5769 | 0.02309 | 0.0506 | 68.2936
16 | 1.5942 | 0.02623 | 0.0507 | 60.7777
16.5 | 1.5913 | 0.03099 | 0.0512 | 51.3488
17 | 1.5968 | 0.03524 | 0.0512 | 45.3121
17.5 | 1.592 | 0.04045 | 0.0511 | 39.3572
18 | 1.5949 | 0.0451 | 0.0507 | 35.3636
18.5 | 1.5736 | 0.05214 | 0.0502 | 30.1803
19 | 1.5734 | 0.05734 | 0.0492 | 27.4398
19.5 | 1.5559 | 0.06434 | 0.0481 | 24.1825
20 | 1.5365 | 0.07168 | 0.0466 | 21.4355

## 125. Re 14M Mach 0.25 (1)
BIGFOIL.COM POLAR EXPORT
NACA35121
NACA35121 |  |  |  | Cl Max: | 2.004 | at alpha= | 19 | deg
JavaFoil+Calcfoil stall+Eppler ext transition |  |  |  | L/D Max: | 113.65 | at alpha= | 7 | deg
Re: | 14000000 |  |  | Cd Min: | 0.00721 | at alpha= | 2.5 | deg
Mach: | 0.25 |  |  | Cl=0 at alpha= | -1.8358 | deg
|  |  |  | @ Cl=0.1, Cd= | 0.0080217
|  |  |  | @ Cl=0.4, Cd= | 0.0077062
|  |  |  | @ Cl=0.6, Cd= | 0.0074003
alpha (deg) | Cl | Cd | Cm | Cl/Cd
-20 | -1.157 | 0.12534 | 0.017 | -9.23
-19.5 | -1.178 | 0.11626 | 0.017 | -10.131
-19 | -1.196 | 0.10706 | 0.017 | -11.174
-18.5 | -1.213 | 0.09732 | 0.017 | -12.466
-18 | -1.231 | 0.08562 | 0.018 | -14.378
-17.5 | -1.25 | 0.07238 | 0.018 | -17.265
-17 | -1.296 | 0.04792 | 0.02 | -27.046
-16.5 | -1.326 | 0.034 | 0.021 | -39.018
-16 | -1.347 | 0.02549 | 0.021 | -52.837
-15.5 | -1.352 | 0.02118 | 0.021 | -63.836
-15 | -1.347 | 0.01858 | 0.021 | -72.479
-14.5 | -1.333 | 0.01682 | 0.021 | -79.257
-14 | -1.313 | 0.01565 | 0.021 | -83.897
-13.5 | -1.287 | 0.01468 | 0.021 | -87.674
-13 | -1.257 | 0.01393 | 0.02 | -90.243
-12.5 | -1.222 | 0.01324 | 0.02 | -92.29
-12 | -1.184 | 0.0127 | 0.02 | -93.178
-11.5 | -1.142 | 0.01214 | 0.02 | -94.05
-11 | -1.098 | 0.01169 | 0.019 | -93.86
-10.5 | -1.05 | 0.01129 | 0.019 | -93.016
-10 | -1.001 | 0.01093 | 0.019 | -91.603
-9.5 | -0.949 | 0.01057 | 0.018 | -89.801
-9 | -0.895 | 0.01026 | 0.018 | -87.245
-8.5 | -0.84 | 0.00869 | 0.017 | -96.58
-8 | -0.782 | 0.00851 | 0.017 | -91.931
-7.5 | -0.724 | 0.00832 | 0.017 | -86.974
-7 | -0.664 | 0.00874 | 0.016 | -75.903
-6.5 | -0.603 | 0.00858 | 0.016 | -70.207
-6 | -0.54 | 0.00815 | 0.015 | -66.342
-5.5 | -0.478 | 0.00852 | 0.015 | -56.059
-5 | -0.414 | 0.00837 | 0.015 | -49.423
-4.5 | -0.35 | 0.00827 | 0.014 | -42.29
-4 | -0.285 | 0.00819 | 0.014 | -34.759
-3.5 | -0.219 | 0.00866 | 0.013 | -25.327
-3 | -0.154 | 0.00855 | 0.013 | -17.978
-2.5 | -0.088 | 0.00814 | 0.012 | -10.785
-2 | -0.022 | 0.00808 | 0.012 | -2.664
-1.5 | 0.045 | 0.00803 | 0.011 | 5.591
-1 | 0.111 | 0.00802 | 0.011 | 13.868
-0.5 | 0.178 | 0.00769 | 0.01 | 23.092
0 | 0.243 | 0.00819 | 0.01 | 29.735
0.5 | 0.309 | 0.00783 | 0.009 | 39.524
1 | 0.375 | 0.00781 | 0.009 | 48.039
1.5 | 0.44 | 0.00754 | 0.008 | 58.434
2 | 0.506 | 0.0082 | 0.008 | 61.705
2.5 | 0.571 | 0.00721 | 0.007 | 79.112
3 | 0.635 | 0.00763 | 0.007 | 83.27
3.5 | 0.699 | 0.00784 | 0.006 | 89.227
4 | 0.763 | 0.00801 | 0.006 | 95.251
4.5 | 0.826 | 0.00823 | 0.005 | 100.369
5 | 0.889 | 0.00849 | 0.005 | 104.665
5.5 | 0.95 | 0.00879 | 0.004 | 108.101
6 | 1.011 | 0.00911 | 0.003 | 110.947
6.5 | 1.071 | 0.0095 | 0.003 | 112.758
7 | 1.13 | 0.00994 | 0.002 | 113.65
7.5 | 1.188 | 0.01046 | 0.002 | 113.589
8 | 1.244 | 0.01107 | 0.001 | 112.367
8.5 | 1.3 | 0.01191 | 0.001 | 109.104
9 | 1.353 | 0.01273 | 0 | 106.346
9.5 | 1.406 | 0.01365 | -0.001 | 102.967
10 | 1.457 | 0.01471 | -0.001 | 99.076
10.5 | 1.507 | 0.01595 | -0.002 | 94.43
11 | 1.555 | 0.01736 | -0.002 | 89.541
11.5 | 1.601 | 0.0189 | -0.003 | 84.713
12 | 1.646 | 0.02067 | -0.003 | 79.595
12.5 | 1.688 | 0.02279 | -0.004 | 74.071
13 | 1.729 | 0.02492 | -0.004 | 69.386
13.5 | 1.767 | 0.02724 | -0.005 | 64.882
14 | 1.803 | 0.02974 | -0.006 | 60.629
14.5 | 1.837 | 0.03244 | -0.006 | 56.631
15 | 1.868 | 0.03543 | -0.007 | 52.727
15.5 | 1.897 | 0.03845 | -0.007 | 49.322
16 | 1.922 | 0.04183 | -0.008 | 45.945
16.5 | 1.944 | 0.04516 | -0.008 | 43.051
17 | 1.964 | 0.04875 | -0.009 | 40.28
17.5 | 1.979 | 0.05247 | -0.009 | 37.715
18 | 1.991 | 0.05648 | -0.01 | 35.244
18.5 | 1.999 | 0.06058 | -0.01 | 33.006
19 | 2.004 | 0.0649 | -0.011 | 30.881
19.5 | 2.003 | 0.06959 | -0.011 | 28.79
20 | 1.999 | 0.07446 | -0.012 | 26.848

## 126. Re 14M Mach 0.25 (2)
BIGFOIL.COM POLAR EXPORT
NACA35121
NACA35121 |  |  |  | Cl Max: | 0.7665 | at alpha= | 5.5 | deg
XFOIL ncrit=9 |  |  |  | L/D Max: | 137.86 | at alpha= | 5.5 | deg
Re: | 14000000 |  |  | Cd Min: | 0.0138 | at alpha= | -16 | deg
Mach: | 0.25 |  |  | Cl=0 at alpha= | -3.2765 | deg
|  |  |  | @ Cl=0.1, Cd= | 0.0064758
|  |  |  | @ Cl=0.4, Cd= | 0.0063942
|  |  |  | @ Cl=0.6, Cd= | 0.0055294
alpha (deg) | Cl | Cd | Cm | Cl/Cd
-16 | -1.1985 | 0.0138 | -0.0934 | -86.8478
-15.5 | -1.1271 | 0.01313 | -0.0957 | -85.8416
-15 | -1.0758 | 0.01251 | -0.0943 | -85.9952
-14.5 | -1.0301 | 0.01193 | -0.0916 | -86.3453
-14 | -0.9874 | 0.01142 | -0.0883 | -86.4623
-13.5 | -0.9418 | 0.01102 | -0.0853 | -85.4628
-13 | -0.8991 | 0.0106 | -0.0818 | -84.8208
-12.5 | -0.8575 | 0.01019 | -0.078 | -84.1511
-12 | -0.8121 | 0.00986 | -0.0749 | -82.3631
-11.5 | -0.769 | 0.00957 | -0.0712 | -80.3553
-11 | -0.7243 | 0.00923 | -0.0679 | -78.4724
-10.5 | -0.6795 | 0.00896 | -0.0646 | -75.8371
-10 | -0.6345 | 0.00871 | -0.0612 | -72.8473
-9.5 | -0.5895 | 0.00845 | -0.0579 | -69.7633
-9 | -0.5425 | 0.00823 | -0.0549 | -65.9174
-8.5 | -0.4971 | 0.00802 | -0.0517 | -61.9825
-8 | -0.4517 | 0.00782 | -0.0484 | -57.7621
-7.5 | -0.4027 | 0.00765 | -0.0458 | -52.6405
-7 | -0.3563 | 0.00747 | -0.0428 | -47.6975
-6.5 | -0.31 | 0.00732 | -0.0397 | -42.3497
-6 | -0.2619 | 0.00715 | -0.037 | -36.6294
-5.5 | -0.2141 | 0.00704 | -0.0342 | -30.4119
-5 | -0.1649 | 0.0069 | -0.0317 | -23.8986
-4.5 | -0.1176 | 0.00677 | -0.0289 | -17.3708
-4 | -0.0711 | 0.00669 | -0.0259 | -10.6278
-3.5 | -0.0215 | 0.00658 | -0.0235 | -3.2675
-3 | 0.0266 | 0.00652 | -0.0209 | 4.0798
-2.5 | 0.0729 | 0.0065 | -0.0178 | 11.2154
-2 | 0.1177 | 0.00646 | -0.0145 | 18.2198
-1.5 | 0.1601 | 0.00649 | -0.0107 | 24.6687
-1 | 0.21 | 0.00646 | -0.0085 | 32.5077
-0.5 | 0.2604 | 0.00643 | -0.0064 | 40.4977
0 | 0.3099 | 0.00644 | -0.0042 | 48.1211
0.5 | 0.3614 | 0.00641 | -0.0023 | 56.3807
1 | 0.4103 | 0.00639 | 0 | 64.2097
1.5 | 0.4598 | 0.0064 | 0.0021 | 71.8438
2 | 0.5076 | 0.00632 | 0.0046 | 80.3165
2.5 | 0.5486 | 0.00622 | 0.0085 | 88.1994
3 | 0.5703 | 0.00567 | 0.0163 | 100.582
3.5 | 0.6062 | 0.0055 | 0.0212 | 110.2182
4 | 0.6443 | 0.00548 | 0.0257 | 117.573
4.5 | 0.6787 | 0.0054 | 0.031 | 125.6852
5 | 0.7153 | 0.00548 | 0.0357 | 130.5292
5.5 | 0.7665 | 0.00556 | 0.0373 | 137.8597

## 127. Re 14M Mach 0.50 (1)
BIGFOIL.COM POLAR EXPORT
NACA35121
NACA35121 |  |  |  | Cl Max: | 1.668 | at alpha= | 12.5 | deg
JavaFoil+Calcfoil stall+Eppler ext transition |  |  |  | L/D Max: | 94.641 | at alpha= | 5.5 | deg
Re: | 14000000 |  |  | Cd Min: | 0.00727 | at alpha= | -2.5 | deg
Mach: | 0.5 |  |  | Cl=0 at alpha= | -1.8378 | deg
|  |  |  | @ Cl=0.1, Cd= | 0.0077989
|  |  |  | @ Cl=0.4, Cd= | 0.0086
|  |  |  | @ Cl=0.6, Cd= | 0.0085176
alpha (deg) | Cl | Cd | Cm | Cl/Cd
-20 | -1.049 | 0.20619 | 0.017 | -5.09
-19.5 | -1.023 | 0.17768 | 0.017 | -5.76
-19 | -0.992 | 0.194 | 0.016 | -5.113
-18.5 | -0.965 | 0.17302 | 0.016 | -5.576
-18 | -0.939 | 0.15028 | 0.016 | -6.246
-17.5 | -0.906 | 0.16324 | 0.015 | -5.553
-17 | -0.88 | 0.14167 | 0.016 | -6.215
-16.5 | -0.849 | 0.14568 | 0.015 | -5.826
-16 | -0.823 | 0.12738 | 0.015 | -6.459
-15.5 | -0.797 | 0.11332 | 0.015 | -7.032
-15 | -0.766 | 0.11055 | 0.015 | -6.93
-14.5 | -0.742 | 0.09709 | 0.015 | -7.64
-14 | -0.714 | 0.0895 | 0.015 | -7.98
-13.5 | -0.68 | 0.0912 | 0.014 | -7.456
-13 | -0.668 | 0.06914 | 0.016 | -9.666
-12.5 | -0.629 | 0.07574 | 0.015 | -8.308
-12 | -0.595 | 0.07832 | 0.014 | -7.603
-11.5 | -0.587 | 0.05523 | 0.016 | -10.622
-11 | -0.541 | 0.06831 | 0.014 | -7.92
-10.5 | -0.757 | 0.04622 | 0.017 | -16.385
-10 | -0.924 | 0.0158 | 0.02 | -58.486
-9.5 | -0.933 | 0.0138 | 0.02 | -67.592
-9 | -0.912 | 0.01277 | 0.02 | -71.39
-8.5 | -0.875 | 0.01199 | 0.019 | -72.965
-8 | -0.829 | 0.01138 | 0.019 | -72.853
-7.5 | -0.776 | 0.01086 | 0.019 | -71.45
-7 | -0.718 | 0.01046 | 0.018 | -68.695
-6.5 | -0.657 | 0.0098 | 0.018 | -67.027
-6 | -0.592 | 0.0095 | 0.017 | -62.351
-5.5 | -0.526 | 0.00797 | 0.017 | -65.912
-5 | -0.457 | 0.00781 | 0.016 | -58.486
-4.5 | -0.387 | 0.00821 | 0.016 | -47.131
-4 | -0.316 | 0.00781 | 0.015 | -40.425
-3.5 | -0.244 | 0.00769 | 0.015 | -31.699
-3 | -0.171 | 0.00763 | 0.014 | -22.423
-2.5 | -0.098 | 0.00727 | 0.014 | -13.447
-2 | -0.024 | 0.00768 | 0.013 | -3.124
-1.5 | 0.05 | 0.00738 | 0.013 | 6.774
-1 | 0.124 | 0.008 | 0.012 | 15.49
-0.5 | 0.198 | 0.00801 | 0.012 | 24.695
0 | 0.271 | 0.00805 | 0.011 | 33.598
0.5 | 0.344 | 0.00853 | 0.01 | 40.294
1 | 0.416 | 0.00862 | 0.01 | 48.281
1.5 | 0.488 | 0.00873 | 0.009 | 55.9
2 | 0.56 | 0.00885 | 0.009 | 63.275
2.5 | 0.631 | 0.00826 | 0.008 | 76.334
3 | 0.701 | 0.00854 | 0.008 | 82.031
3.5 | 0.77 | 0.00889 | 0.007 | 86.597
4 | 0.838 | 0.0093 | 0.006 | 90.115
4.5 | 0.905 | 0.00977 | 0.006 | 92.59
5 | 0.97 | 0.01031 | 0.005 | 94.07
5.5 | 1.034 | 0.01093 | 0.004 | 94.641
6 | 1.096 | 0.01173 | 0.004 | 93.492
6.5 | 1.157 | 0.01258 | 0.003 | 91.985
7 | 1.216 | 0.01386 | 0.003 | 87.694
7.5 | 1.273 | 0.01504 | 0.002 | 84.667
8 | 1.328 | 0.01649 | 0.001 | 80.502
8.5 | 1.38 | 0.01814 | 0.001 | 76.108
9 | 1.431 | 0.01998 | 0 | 71.608
9.5 | 1.478 | 0.02224 | -0.001 | 66.466
10 | 1.522 | 0.02479 | -0.001 | 61.407
10.5 | 1.563 | 0.02768 | -0.002 | 56.467
11 | 1.6 | 0.031 | -0.002 | 51.605
11.5 | 1.63 | 0.03485 | -0.003 | 46.778
12 | 1.654 | 0.03927 | -0.004 | 42.106
12.5 | 1.668 | 0.04454 | -0.004 | 37.444
13 | 1.668 | 0.05048 | -0.005 | 33.049
13.5 | 1.649 | 0.05755 | -0.005 | 28.657
14 | 1.597 | 0.06626 | -0.006 | 24.099
14.5 | 1.461 | 0.07809 | -0.006 | 18.711
15 | 1.058 | 0.0906 | -0.007 | 11.675
15.5 | 1.076 | 0.11028 | -0.007 | 9.758
16 | 1.085 | 0.14428 | -0.007 | 7.517
16.5 | 1.104 | 0.16857 | -0.008 | 6.552
17 | 1.128 | 0.18633 | -0.008 | 6.055
17.5 | 1.151 | 0.21139 | -0.008 | 5.446

## 128. Re 14M Mach 0.50 (2)
BIGFOIL.COM POLAR EXPORT
NACA35121
NACA35121 |  |  |  | Cl Max: | 1.4579 | at alpha= | 11.5 | deg
XFOIL ncrit=9 |  |  |  | L/D Max: | 140.287 | at alpha= | 6 | deg
Re: | 14000000 |  |  | Cd Min: | 0.12871 | at alpha= | -19 | deg
Mach: | 0.5 |  |  | Cl=0 at alpha= | -3.9097 | deg
|  |  |  | @ Cl=0.1, Cd= | 0.0069782
|  |  |  | @ Cl=0.4, Cd= | 0.0067821
|  |  |  | @ Cl=0.6, Cd= | 0.0068876
alpha (deg) | Cl | Cd | Cm | Cl/Cd
-19 | -0.7144 | 0.12871 | -0.0696 | -5.5505
-18.5 | -0.7524 | 0.11585 | -0.0799 | -6.4946
-18 | -0.812 | 0.10183 | -0.0913 | -7.9741
-17.5 | -0.8616 | 0.08945 | -0.1011 | -9.6322
-17 | -0.9046 | 0.07795 | -0.1101 | -11.6049
-16.5 | -0.9452 | 0.06708 | -0.1175 | -14.0906
-14.5 | -1.0406 | 0.02599 | -0.148 | -40.0385
-14 | -1.0466 | 0.02008 | -0.1465 | -52.1215
-13.5 | -1.0314 | 0.01658 | -0.1408 | -62.2075
-13 | -0.9942 | 0.01465 | -0.1339 | -67.8635
-12 | -0.8873 | 0.01262 | -0.1216 | -70.309
-11.5 | -0.8311 | 0.01195 | -0.1158 | -69.5481
-11 | -0.7757 | 0.0113 | -0.11 | -68.646
-10.5 | -0.7209 | 0.01077 | -0.1044 | -66.9359
-10 | -0.6645 | 0.01032 | -0.0991 | -64.3895
-9.5 | -0.6091 | 0.00986 | -0.0938 | -61.7748
-9 | -0.556 | 0.00949 | -0.0884 | -58.588
-8.5 | -0.4987 | 0.00915 | -0.0838 | -54.5027
-8 | -0.4463 | 0.00881 | -0.0786 | -50.6583
-7.5 | -0.3904 | 0.00856 | -0.0741 | -45.6075
-7 | -0.3356 | 0.00827 | -0.0696 | -40.5804
-6.5 | -0.2836 | 0.00805 | -0.0647 | -35.2298
-6 | -0.2275 | 0.00784 | -0.0607 | -29.0179
-5.5 | -0.1724 | 0.00765 | -0.0566 | -22.5359
-5 | -0.1202 | 0.00751 | -0.0521 | -16.0053
-4.5 | -0.0643 | 0.00733 | -0.0483 | -8.7722
-4 | -0.0095 | 0.00721 | -0.0445 | -1.3176
-3.5 | 0.0431 | 0.00711 | -0.0403 | 6.0619
-3 | 0.0984 | 0.00698 | -0.0367 | 14.0974
-2.5 | 0.1519 | 0.00692 | -0.0328 | 21.9509
-2 | 0.2059 | 0.00683 | -0.0291 | 30.1464
-1.5 | 0.2573 | 0.00676 | -0.0248 | 38.0621
-1 | 0.3086 | 0.00678 | -0.0206 | 45.5162
-0.5 | 0.362 | 0.00675 | -0.0168 | 53.6296
0 | 0.4094 | 0.00679 | -0.0118 | 60.2946
0.5 | 0.4467 | 0.00686 | -0.0048 | 65.1166
1 | 0.4974 | 0.00685 | -0.0004 | 72.6131
1.5 | 0.5453 | 0.00692 | 0.0044 | 78.8006
2 | 0.5927 | 0.0069 | 0.0094 | 85.8986
2.5 | 0.634 | 0.00683 | 0.0155 | 92.8258
3 | 0.6223 | 0.00632 | 0.0319 | 98.4652
3.5 | 0.6492 | 0.00614 | 0.0408 | 105.7329
4 | 0.6902 | 0.00616 | 0.0469 | 112.0455
4.5 | 0.7525 | 0.00623 | 0.0486 | 120.7865
5 | 0.85 | 0.00641 | 0.0436 | 132.6053
5.5 | 0.9135 | 0.00669 | 0.0453 | 136.5471
6 | 0.9764 | 0.00696 | 0.0472 | 140.2874
6.5 | 1.0325 | 0.00742 | 0.0501 | 139.1509
7 | 1.0924 | 0.00785 | 0.0524 | 139.1592
7.5 | 1.1444 | 0.00858 | 0.0556 | 133.38
8 | 1.2007 | 0.00925 | 0.0583 | 129.8054
8.5 | 1.2467 | 0.0103 | 0.0619 | 121.0388
9 | 1.2942 | 0.01144 | 0.0651 | 113.1294
9.5 | 1.3352 | 0.01302 | 0.0685 | 102.5499
10 | 1.3676 | 0.01505 | 0.0723 | 90.8704
10.5 | 1.4066 | 0.01735 | 0.0743 | 81.072
11 | 1.4286 | 0.02082 | 0.0763 | 68.6167
11.5 | 1.4579 | 0.02396 | 0.078 | 60.8472
12 | 1.455 | 0.02878 | 0.0805 | 50.5559
12.5 | 1.4303 | 0.0329 | 0.0883 | 43.4742
13 | 1.4135 | 0.03926 | 0.0887 | 36.0036
13.5 | 1.3899 | 0.04615 | 0.0889 | 30.117
14 | 1.3834 | 0.05208 | 0.0887 | 26.563
14.5 | 1.3547 | 0.05966 | 0.0879 | 22.707
15 | 1.3361 | 0.0668 | 0.0868 | 20.0015
15.5 | 1.3286 | 0.0733 | 0.0856 | 18.1255
16 | 1.3042 | 0.08121 | 0.0837 | 16.0596
16.5 | 1.2871 | 0.08884 | 0.0815 | 14.4878

## 129. Re 16M Mach 0.00 (1)
BIGFOIL.COM POLAR EXPORT
NACA35121
NACA35121 |  |  |  | Cl Max: | 2.1 | at alpha= | 20 | deg
JavaFoil+Calcfoil stall+Eppler ext transition |  |  |  | L/D Max: | 117.928 | at alpha= | 8 | deg
Re: | 16000000 |  |  | Cd Min: | 0.00736 | at alpha= | 3 | deg
Mach: | 0 |  |  | Cl=0 at alpha= | -1.8359 | deg
|  |  |  | @ Cl=0.1, Cd= | 0.0082312
|  |  |  | @ Cl=0.4, Cd= | 0.0076629
|  |  |  | @ Cl=0.6, Cd= | 0.007449
alpha (deg) | Cl | Cd | Cm | Cl/Cd
-20 | -1.465 | 0.06067 | 0.02 | -24.143
-19.5 | -1.484 | 0.04727 | 0.02 | -31.394
-19 | -1.5 | 0.03694 | 0.021 | -40.595
-18.5 | -1.509 | 0.02968 | 0.021 | -50.846
-18 | -1.511 | 0.02508 | 0.021 | -60.24
-17.5 | -1.505 | 0.02196 | 0.021 | -68.542
-17 | -1.494 | 0.01972 | 0.021 | -75.734
-16.5 | -1.478 | 0.01809 | 0.021 | -81.67
-16 | -1.457 | 0.01685 | 0.021 | -86.467
-15.5 | -1.433 | 0.01583 | 0.021 | -90.551
-15 | -1.406 | 0.01499 | 0.021 | -93.791
-14.5 | -1.375 | 0.01422 | 0.021 | -96.658
-14 | -1.341 | 0.01363 | 0.02 | -98.372
-13.5 | -1.305 | 0.01307 | 0.02 | -99.784
-13 | -1.266 | 0.01258 | 0.02 | -100.583
-12.5 | -1.224 | 0.01215 | 0.02 | -100.682
-12 | -1.18 | 0.01177 | 0.019 | -100.226
-11.5 | -1.133 | 0.0111 | 0.019 | -102.112
-11 | -1.085 | 0.01074 | 0.019 | -101.046
-10.5 | -1.035 | 0.01046 | 0.018 | -98.973
-10 | -0.984 | 0.01018 | 0.018 | -96.654
-9.5 | -0.931 | 0.00862 | 0.018 | -107.956
-9 | -0.876 | 0.00839 | 0.017 | -104.472
-8.5 | -0.82 | 0.0088 | 0.017 | -93.221
-8 | -0.763 | 0.00859 | 0.017 | -88.874
-7.5 | -0.705 | 0.00843 | 0.016 | -83.597
-7 | -0.646 | 0.00829 | 0.016 | -77.942
-6.5 | -0.586 | 0.00875 | 0.015 | -66.977
-6 | -0.525 | 0.00859 | 0.015 | -61.169
-5.5 | -0.464 | 0.00846 | 0.015 | -54.796
-5 | -0.402 | 0.00839 | 0.014 | -47.872
-4.5 | -0.339 | 0.00846 | 0.014 | -40.072
-4 | -0.276 | 0.00839 | 0.013 | -32.923
-3.5 | -0.213 | 0.00828 | 0.013 | -25.691
-3 | -0.149 | 0.00823 | 0.012 | -18.114
-2.5 | -0.085 | 0.00819 | 0.012 | -10.381
-2 | -0.021 | 0.0087 | 0.012 | -2.397
-1.5 | 0.043 | 0.00824 | 0.011 | 5.277
-1 | 0.108 | 0.00823 | 0.011 | 13.099
-0.5 | 0.172 | 0.00817 | 0.01 | 21.062
0 | 0.236 | 0.00819 | 0.01 | 28.83
0.5 | 0.3 | 0.00781 | 0.009 | 38.414
1 | 0.364 | 0.00784 | 0.009 | 46.407
1.5 | 0.427 | 0.00753 | 0.008 | 56.717
2 | 0.491 | 0.00757 | 0.008 | 64.846
2.5 | 0.554 | 0.00769 | 0.007 | 72.016
3 | 0.617 | 0.00736 | 0.007 | 83.781
3.5 | 0.679 | 0.0075 | 0.006 | 90.562
4 | 0.741 | 0.00769 | 0.006 | 96.415
4.5 | 0.803 | 0.00789 | 0.005 | 101.83
5 | 0.864 | 0.00812 | 0.004 | 106.493
5.5 | 0.925 | 0.00833 | 0.004 | 110.964
6 | 0.985 | 0.00863 | 0.003 | 114.061
6.5 | 1.044 | 0.00916 | 0.003 | 114.025
7 | 1.102 | 0.00948 | 0.002 | 116.268
7.5 | 1.16 | 0.00986 | 0.002 | 117.559
8 | 1.216 | 0.01031 | 0.001 | 117.928
8.5 | 1.271 | 0.01084 | 0.001 | 117.25
9 | 1.325 | 0.01144 | 0 | 115.817
9.5 | 1.378 | 0.01217 | -0.001 | 113.286
10 | 1.43 | 0.013 | -0.001 | 109.942
10.5 | 1.48 | 0.01394 | -0.002 | 106.146
11 | 1.529 | 0.0152 | -0.002 | 100.603
11.5 | 1.576 | 0.01644 | -0.003 | 95.86
12 | 1.622 | 0.0178 | -0.003 | 91.143
12.5 | 1.666 | 0.01928 | -0.004 | 86.442
13 | 1.709 | 0.02099 | -0.004 | 81.433
13.5 | 1.75 | 0.02283 | -0.005 | 76.654
14 | 1.789 | 0.02478 | -0.005 | 72.197
14.5 | 1.827 | 0.02703 | -0.006 | 67.595
15 | 1.862 | 0.02947 | -0.006 | 63.204
15.5 | 1.896 | 0.03174 | -0.007 | 59.741
16 | 1.928 | 0.03432 | -0.007 | 56.174
16.5 | 1.958 | 0.03698 | -0.008 | 52.932
17 | 1.985 | 0.03977 | -0.009 | 49.926
17.5 | 2.01 | 0.04267 | -0.009 | 47.109
18 | 2.033 | 0.0458 | -0.01 | 44.391
18.5 | 2.054 | 0.04901 | -0.01 | 41.9
19 | 2.072 | 0.05234 | -0.011 | 39.595
19.5 | 2.087 | 0.05587 | -0.011 | 37.361
20 | 2.1 | 0.05953 | -0.011 | 35.278

## 130. Re 16M Mach 0.00 (2)
BIGFOIL.COM POLAR EXPORT
NACA35121
NACA35121 |  |  |  | Cl Max: | 0.7881 | at alpha= | 6 | deg
XFOIL ncrit=9 |  |  |  | L/D Max: | 145.138 | at alpha= | 6 | deg
Re: | 16000000 |  |  | Cd Min: | 0.01754 | at alpha= | -20 | deg
Mach: | 0 |  |  | Cl=0 at alpha= | -2.9717 | deg
|  |  |  | @ Cl=0.1, Cd= | 0.00632
|  |  |  | @ Cl=0.4, Cd= | 0.0062152
|  |  |  | @ Cl=0.6, Cd= | 0.0054358
alpha (deg) | Cl | Cd | Cm | Cl/Cd
-20 | -1.6213 | 0.01754 | -0.0637 | -92.4344
-19.5 | -1.5428 | 0.01653 | -0.0699 | -93.3333
-19 | -1.5427 | 0.01585 | -0.0606 | -97.3312
-18.5 | -1.4957 | 0.01516 | -0.0603 | -98.6609
-18 | -1.4498 | 0.01442 | -0.0598 | -100.5409
-17.5 | -1.3989 | 0.01376 | -0.06 | -101.6642
-17 | -1.3417 | 0.01315 | -0.0614 | -102.0304
-16.5 | -1.1889 | 0.01246 | -0.0818 | -95.4173
-16 | -1.1331 | 0.01194 | -0.0827 | -94.8995
-15.5 | -1.0896 | 0.01145 | -0.081 | -95.1616
-15 | -1.0475 | 0.01103 | -0.0788 | -94.9683
-14.5 | -1.0071 | 0.01066 | -0.0762 | -94.4747
-14 | -0.9666 | 0.01034 | -0.0735 | -93.4816
-13.5 | -0.926 | 0.00999 | -0.0707 | -92.6927
-13 | -0.8875 | 0.00964 | -0.0674 | -92.0643
-12.5 | -0.8459 | 0.00939 | -0.0646 | -90.0852
-12 | -0.8031 | 0.00913 | -0.0619 | -87.9628
-11.5 | -0.763 | 0.00886 | -0.0587 | -86.1174
-11 | -0.7209 | 0.00861 | -0.0559 | -83.7282
-10.5 | -0.6767 | 0.00841 | -0.0533 | -80.4637
-10 | -0.6335 | 0.00818 | -0.0505 | -77.445
-9.5 | -0.592 | 0.00798 | -0.0474 | -74.1855
-9 | -0.5458 | 0.0078 | -0.0451 | -69.9744
-8.5 | -0.5018 | 0.00761 | -0.0424 | -65.9396
-8 | -0.4574 | 0.00745 | -0.0397 | -61.396
-7.5 | -0.4125 | 0.00728 | -0.0371 | -56.6621
-7 | -0.3669 | 0.00714 | -0.0347 | -51.3866
-6.5 | -0.3201 | 0.007 | -0.0324 | -45.7286
-6 | -0.2738 | 0.00686 | -0.03 | -39.9125
-5.5 | -0.2301 | 0.00674 | -0.0271 | -34.1395
-5 | -0.1826 | 0.00662 | -0.025 | -27.5831
-4.5 | -0.1358 | 0.00652 | -0.0227 | -20.8282
-4 | -0.0894 | 0.00648 | -0.0203 | -13.7963
-3.5 | -0.0432 | 0.00641 | -0.0178 | -6.7395
-3 | -0.0025 | 0.0064 | -0.0142 | -0.39062
-2.5 | 0.0417 | 0.00638 | -0.0113 | 6.5361
-2 | 0.0913 | 0.00632 | -0.0097 | 14.4462
-1.5 | 0.1399 | 0.00632 | -0.0078 | 22.1361
-1 | 0.1899 | 0.00627 | -0.0062 | 30.2871
-0.5 | 0.2397 | 0.00624 | -0.0046 | 38.4135
0 | 0.2888 | 0.00624 | -0.0029 | 46.2821
0.5 | 0.3396 | 0.00621 | -0.0015 | 54.686
1 | 0.3881 | 0.00622 | 0.0003 | 62.3955
1.5 | 0.4374 | 0.0062 | 0.0019 | 70.5484
2 | 0.4853 | 0.00615 | 0.0038 | 78.9106
2.5 | 0.5291 | 0.00608 | 0.0064 | 87.023
3 | 0.5588 | 0.00563 | 0.012 | 99.254
3.5 | 0.5931 | 0.00545 | 0.0166 | 108.8257
4.5 | 0.6709 | 0.00529 | 0.024 | 126.8242
5 | 0.7101 | 0.00533 | 0.0275 | 133.227
5.5 | 0.7441 | 0.00531 | 0.0323 | 140.1318
6 | 0.7881 | 0.00543 | 0.0346 | 145.1381

## 131. Re 16M Mach 0.10 (1)
BIGFOIL.COM POLAR EXPORT
NACA35121
NACA35121 |  |  |  | Cl Max: | 2.09 | at alpha= | 20 | deg
JavaFoil+Calcfoil stall+Eppler ext transition |  |  |  | L/D Max: | 116.96 | at alpha= | 8 | deg
Re: | 16000000 |  |  | Cd Min: | 0.00739 | at alpha= | 3 | deg
Mach: | 0.1 |  |  | Cl=0 at alpha= | -1.8385 | deg
|  |  |  | @ Cl=0.1, Cd= | 0.0082387
|  |  |  | @ Cl=0.4, Cd= | 0.0077023
|  |  |  | @ Cl=0.6, Cd= | 0.0074963
alpha (deg) | Cl | Cd | Cm | Cl/Cd
-20 | -1.412 | 0.07594 | 0.019 | -18.594
-19.5 | -1.438 | 0.05799 | 0.02 | -24.799
-19 | -1.46 | 0.04444 | 0.021 | -32.842
-18.5 | -1.478 | 0.03401 | 0.021 | -43.447
-18 | -1.485 | 0.02777 | 0.021 | -53.495
-17.5 | -1.484 | 0.02374 | 0.021 | -62.521
-17 | -1.478 | 0.0208 | 0.021 | -71.046
-16.5 | -1.465 | 0.01888 | 0.021 | -77.614
-16 | -1.448 | 0.01742 | 0.021 | -83.087
-15.5 | -1.426 | 0.0163 | 0.021 | -87.514
-15 | -1.401 | 0.01531 | 0.021 | -91.454
-14.5 | -1.371 | 0.01453 | 0.021 | -94.374
-14 | -1.339 | 0.01384 | 0.02 | -96.757
-13.5 | -1.304 | 0.01326 | 0.02 | -98.298
-13 | -1.266 | 0.01251 | 0.02 | -101.144
-12.5 | -1.225 | 0.01205 | 0.02 | -101.627
-12 | -1.181 | 0.0116 | 0.019 | -101.782
-11.5 | -1.135 | 0.0112 | 0.019 | -101.366
-11 | -1.088 | 0.01086 | 0.019 | -100.147
-10.5 | -1.038 | 0.01053 | 0.018 | -98.598
-10 | -0.987 | 0.01024 | 0.018 | -96.34
-9.5 | -0.934 | 0.00869 | 0.018 | -107.45
-9 | -0.879 | 0.00845 | 0.017 | -104.054
-8.5 | -0.823 | 0.0083 | 0.017 | -99.159
-8 | -0.766 | 0.00867 | 0.017 | -88.417
-7.5 | -0.708 | 0.00849 | 0.016 | -83.43
-7 | -0.649 | 0.00834 | 0.016 | -77.838
-6.5 | -0.589 | 0.00877 | 0.015 | -67.155
-6 | -0.528 | 0.0086 | 0.015 | -61.383
-5.5 | -0.466 | 0.00852 | 0.015 | -54.696
-5 | -0.404 | 0.00842 | 0.014 | -47.927
-4.5 | -0.341 | 0.00853 | 0.014 | -39.956
-4 | -0.277 | 0.00845 | 0.013 | -32.829
-3.5 | -0.214 | 0.00834 | 0.013 | -25.623
-3 | -0.15 | 0.00825 | 0.013 | -18.161
-2.5 | -0.085 | 0.0082 | 0.012 | -10.42
-2 | -0.021 | 0.00817 | 0.012 | -2.567
-1.5 | 0.044 | 0.0083 | 0.011 | 5.266
-1 | 0.108 | 0.00823 | 0.011 | 13.158
-0.5 | 0.173 | 0.00822 | 0.01 | 21.022
0 | 0.237 | 0.0079 | 0.01 | 30.004
0.5 | 0.301 | 0.00787 | 0.009 | 38.311
1 | 0.365 | 0.00785 | 0.009 | 46.54
1.5 | 0.429 | 0.00758 | 0.008 | 56.664
2 | 0.493 | 0.00757 | 0.008 | 65.117
2.5 | 0.556 | 0.00773 | 0.007 | 71.968
3 | 0.62 | 0.00739 | 0.007 | 83.852
3.5 | 0.682 | 0.00756 | 0.006 | 90.261
4 | 0.745 | 0.00773 | 0.006 | 96.385
4.5 | 0.807 | 0.00793 | 0.005 | 101.775
5 | 0.868 | 0.00816 | 0.004 | 106.307
5.5 | 0.929 | 0.00839 | 0.004 | 110.715
6 | 0.989 | 0.0087 | 0.003 | 113.729
6.5 | 1.048 | 0.00923 | 0.003 | 113.583
7 | 1.107 | 0.00957 | 0.002 | 115.694
7.5 | 1.164 | 0.01 | 0.002 | 116.422
8 | 1.221 | 0.01044 | 0.001 | 116.96
8.5 | 1.276 | 0.01101 | 0.001 | 115.893
9 | 1.33 | 0.01163 | 0 | 114.354
9.5 | 1.383 | 0.01238 | -0.001 | 111.688
10 | 1.434 | 0.01323 | -0.001 | 108.423
10.5 | 1.484 | 0.0142 | -0.002 | 104.512
11 | 1.533 | 0.01534 | -0.002 | 99.947
11.5 | 1.58 | 0.01679 | -0.003 | 94.127
12 | 1.626 | 0.0182 | -0.003 | 89.345
12.5 | 1.67 | 0.01976 | -0.004 | 84.51
13 | 1.713 | 0.0215 | -0.004 | 79.678
13.5 | 1.753 | 0.02342 | -0.005 | 74.876
14 | 1.792 | 0.02544 | -0.005 | 70.446
14.5 | 1.829 | 0.02775 | -0.006 | 65.928
15 | 1.864 | 0.03027 | -0.006 | 61.593
15.5 | 1.898 | 0.03268 | -0.007 | 58.066
16 | 1.929 | 0.03529 | -0.008 | 54.652
16.5 | 1.957 | 0.03801 | -0.008 | 51.5
17 | 1.984 | 0.04092 | -0.009 | 48.493
17.5 | 2.008 | 0.04388 | -0.009 | 45.761
18 | 2.029 | 0.04712 | -0.01 | 43.07
18.5 | 2.049 | 0.05045 | -0.01 | 40.605
19 | 2.066 | 0.05389 | -0.011 | 38.334
19.5 | 2.079 | 0.05763 | -0.011 | 36.074
20 | 2.09 | 0.0614 | -0.012 | 34.031

## 132. Re 16M Mach 0.10 (2)
BIGFOIL.COM POLAR EXPORT
NACA35121
NACA35121 |  |  |  | Cl Max: | 0.7945 | at alpha= | 6 | deg
XFOIL ncrit=9 |  |  |  | L/D Max: | 145.247 | at alpha= | 6 | deg
Re: | 16000000 |  |  | Cd Min: | 0.01822 | at alpha= | -20 | deg
Mach: | 0.1 |  |  | Cl=0 at alpha= | -3.0307 | deg
|  |  |  | @ Cl=0.1, Cd= | 0.0063313
|  |  |  | @ Cl=0.4, Cd= | 0.0062315
|  |  |  | @ Cl=0.6, Cd= | 0.0055284
alpha (deg) | Cl | Cd | Cm | Cl/Cd
-20 | -1.6289 | 0.01822 | -0.0675 | -89.4018
-19.5 | -1.5525 | 0.01703 | -0.0733 | -91.1627
-19 | -1.5521 | 0.01628 | -0.064 | -95.3378
-18.5 | -1.5035 | 0.01561 | -0.0637 | -96.3165
-18 | -1.4573 | 0.01483 | -0.063 | -98.267
-17.5 | -1.407 | 0.01412 | -0.0629 | -99.6459
-17 | -1.3509 | 0.01345 | -0.0638 | -100.4387
-16.5 | -1.2012 | 0.01268 | -0.0832 | -94.7319
-16 | -1.1403 | 0.01217 | -0.0848 | -93.6976
-15.5 | -1.0946 | 0.01166 | -0.0834 | -93.8765
-15 | -1.0526 | 0.01119 | -0.0811 | -94.0661
-14.5 | -1.0108 | 0.01079 | -0.0785 | -93.6793
-14 | -0.9711 | 0.01045 | -0.0755 | -92.9282
-13.5 | -0.9292 | 0.01011 | -0.0728 | -91.909
-13 | -0.8892 | 0.00975 | -0.0696 | -91.2
-12.5 | -0.8491 | 0.00946 | -0.0664 | -89.7569
-12 | -0.8054 | 0.00921 | -0.0638 | -87.4484
-11.5 | -0.7635 | 0.00894 | -0.0607 | -85.4027
-11 | -0.7228 | 0.00867 | -0.0574 | -83.3679
-10.5 | -0.6782 | 0.00846 | -0.0548 | -80.1655
-10 | -0.6338 | 0.00824 | -0.0522 | -76.9175
-9.5 | -0.5925 | 0.00802 | -0.0488 | -73.8778
-9 | -0.5464 | 0.00784 | -0.0464 | -69.6939
-8.5 | -0.5018 | 0.00765 | -0.0437 | -65.5948
-8 | -0.4566 | 0.00748 | -0.0411 | -61.0428
-7.5 | -0.4118 | 0.00731 | -0.0383 | -56.3338
-7 | -0.3664 | 0.00717 | -0.0357 | -51.1018
-6.5 | -0.319 | 0.00702 | -0.0335 | -45.4416
-6 | -0.2724 | 0.00688 | -0.031 | -39.593
-5.5 | -0.2277 | 0.00677 | -0.0282 | -33.6337
-5 | -0.181 | 0.00664 | -0.0258 | -27.259
-4.5 | -0.1338 | 0.00653 | -0.0235 | -20.49
-4 | -0.0868 | 0.00649 | -0.0211 | -13.3744
-3.5 | -0.0398 | 0.00641 | -0.0187 | -6.209
-3 | 0.0026 | 0.00639 | -0.0154 | 0.40689
-2.5 | 0.0443 | 0.00639 | -0.0119 | 6.9327
-2 | 0.0938 | 0.00633 | -0.0101 | 14.8183
-1.5 | 0.1425 | 0.00634 | -0.0081 | 22.4763
-1 | 0.1927 | 0.00628 | -0.0065 | 30.6847
-0.5 | 0.2424 | 0.00626 | -0.0048 | 38.722
0 | 0.2918 | 0.00626 | -0.003 | 46.6134
0.5 | 0.3427 | 0.00622 | -0.0016 | 55.0965
1 | 0.3914 | 0.00624 | 0.0002 | 62.7244
2.5 | 0.5328 | 0.0061 | 0.0066 | 87.3443
3 | 0.5622 | 0.00564 | 0.0123 | 99.6809
4.5 | 0.674 | 0.00531 | 0.0247 | 126.9303
5 | 0.712 | 0.00535 | 0.0286 | 133.0841
5.5 | 0.7468 | 0.00533 | 0.0332 | 140.1126
6 | 0.7945 | 0.00547 | 0.0349 | 145.2468

## 133. Re 16M Mach 0.25 (1)
BIGFOIL.COM POLAR EXPORT
NACA35121
NACA35121 |  |  |  | Cl Max: | 2.006 | at alpha= | 19 | deg
JavaFoil+Calcfoil stall+Eppler ext transition |  |  |  | L/D Max: | 114.013 | at alpha= | 7.5 | deg
Re: | 16000000 |  |  | Cd Min: | 0.00747 | at alpha= | 1.5 | deg
Mach: | 0.25 |  |  | Cl=0 at alpha= | -1.8358 | deg
|  |  |  | @ Cl=0.1, Cd= | 0.0079117
|  |  |  | @ Cl=0.4, Cd= | 0.0076253
|  |  |  | @ Cl=0.6, Cd= | 0.0078998
alpha (deg) | Cl | Cd | Cm | Cl/Cd
-20 | -1.158 | 0.12411 | 0.017 | -9.33
-19.5 | -1.179 | 0.11499 | 0.017 | -10.252
-19 | -1.197 | 0.10605 | 0.017 | -11.29
-18.5 | -1.215 | 0.09618 | 0.018 | -12.628
-18 | -1.233 | 0.08431 | 0.018 | -14.624
-17.5 | -1.265 | 0.06449 | 0.019 | -19.612
-17 | -1.306 | 0.0439 | 0.02 | -29.752
-16.5 | -1.334 | 0.03176 | 0.021 | -42.019
-16 | -1.351 | 0.02466 | 0.021 | -54.775
-15.5 | -1.354 | 0.02053 | 0.021 | -65.973
-15 | -1.348 | 0.01833 | 0.021 | -73.559
-14.5 | -1.334 | 0.01652 | 0.021 | -80.753
-14 | -1.314 | 0.0153 | 0.021 | -85.852
-13.5 | -1.288 | 0.01438 | 0.021 | -89.567
-13 | -1.258 | 0.01363 | 0.02 | -92.277
-12.5 | -1.223 | 0.01302 | 0.02 | -93.928
-12 | -1.184 | 0.01245 | 0.02 | -95.136
-11.5 | -1.143 | 0.01196 | 0.02 | -95.565
-11 | -1.098 | 0.01146 | 0.019 | -95.805
-10.5 | -1.051 | 0.01107 | 0.019 | -94.897
-10 | -1.001 | 0.01072 | 0.019 | -93.394
-9.5 | -0.949 | 0.01039 | 0.018 | -91.423
-9 | -0.896 | 0.01007 | 0.018 | -88.922
-8.5 | -0.84 | 0.00854 | 0.017 | -98.321
-8 | -0.782 | 0.00836 | 0.017 | -93.583
-7.5 | -0.724 | 0.00875 | 0.017 | -82.711
-7 | -0.664 | 0.00857 | 0.016 | -77.459
-6.5 | -0.603 | 0.00842 | 0.016 | -71.616
-6 | -0.541 | 0.00855 | 0.015 | -63.221
-5.5 | -0.478 | 0.00839 | 0.015 | -56.928
-5 | -0.414 | 0.00822 | 0.015 | -50.323
-4.5 | -0.35 | 0.00811 | 0.014 | -43.088
-4 | -0.285 | 0.00805 | 0.014 | -35.361
-3.5 | -0.219 | 0.00851 | 0.013 | -25.787
-3 | -0.154 | 0.00841 | 0.013 | -18.29
-2.5 | -0.088 | 0.00806 | 0.012 | -10.89
-2 | -0.022 | 0.008 | 0.012 | -2.69
-1.5 | 0.045 | 0.00792 | 0.011 | 5.668
-1 | 0.111 | 0.00791 | 0.011 | 14.062
-0.5 | 0.178 | 0.0081 | 0.01 | 21.91
0 | 0.243 | 0.00804 | 0.01 | 30.295
0.5 | 0.309 | 0.00775 | 0.009 | 39.911
1 | 0.375 | 0.00772 | 0.009 | 48.602
1.5 | 0.441 | 0.00747 | 0.008 | 58.944
2 | 0.506 | 0.00748 | 0.008 | 67.618
2.5 | 0.571 | 0.00814 | 0.007 | 70.07
3 | 0.635 | 0.00761 | 0.007 | 83.491
3.5 | 0.699 | 0.00779 | 0.006 | 89.822
4 | 0.763 | 0.00801 | 0.006 | 95.26
4.5 | 0.826 | 0.00821 | 0.005 | 100.593
5 | 0.889 | 0.00851 | 0.005 | 104.398
5.5 | 0.951 | 0.00878 | 0.004 | 108.208
6 | 1.011 | 0.00911 | 0.003 | 111.073
6.5 | 1.071 | 0.0095 | 0.003 | 112.756
7 | 1.13 | 0.00995 | 0.002 | 113.649
7.5 | 1.188 | 0.01042 | 0.002 | 114.013
8 | 1.245 | 0.0112 | 0.001 | 111.152
8.5 | 1.3 | 0.01189 | 0.001 | 109.37
9 | 1.354 | 0.01269 | 0 | 106.718
9.5 | 1.407 | 0.0136 | -0.001 | 103.405
10 | 1.458 | 0.01468 | -0.001 | 99.335
10.5 | 1.507 | 0.01587 | -0.002 | 94.971
11 | 1.556 | 0.01724 | -0.002 | 90.226
11.5 | 1.602 | 0.01881 | -0.003 | 85.156
12 | 1.647 | 0.0207 | -0.003 | 79.539
12.5 | 1.689 | 0.02259 | -0.004 | 74.775
13 | 1.73 | 0.02467 | -0.004 | 70.134
13.5 | 1.769 | 0.02697 | -0.005 | 65.577
14 | 1.805 | 0.02942 | -0.006 | 61.343
14.5 | 1.839 | 0.03204 | -0.006 | 57.382
15 | 1.87 | 0.03495 | -0.007 | 53.506
15.5 | 1.899 | 0.0379 | -0.007 | 50.093
16 | 1.924 | 0.04117 | -0.008 | 46.736
16.5 | 1.946 | 0.04448 | -0.008 | 43.761
17 | 1.966 | 0.04797 | -0.009 | 40.984
17.5 | 1.981 | 0.05166 | -0.009 | 38.351
18 | 1.993 | 0.05555 | -0.01 | 35.877
18.5 | 2.001 | 0.05951 | -0.01 | 33.635
19 | 2.006 | 0.06393 | -0.011 | 31.379
19.5 | 2.005 | 0.06849 | -0.011 | 29.283
20 | 2.001 | 0.07317 | -0.012 | 27.349

## 134. Re 16M Mach 0.25 (2)
BIGFOIL.COM POLAR EXPORT
NACA35121
NACA35121 |  |  |  | Cl Max: | 0.7679 | at alpha= | 5.5 | deg
XFOIL ncrit=9 |  |  |  | L/D Max: | 139.365 | at alpha= | 5.5 | deg
Re: | 16000000 |  |  | Cd Min: | 0.02301 | at alpha= | -20 | deg
Mach: | 0.25 |  |  | Cl=0 at alpha= | -3.2378 | deg
|  |  |  | @ Cl=0.1, Cd= | 0.00638
|  |  |  | @ Cl=0.4, Cd= | 0.0063241
|  |  |  | @ Cl=0.6, Cd= | 0.0056359
alpha (deg) | Cl | Cd | Cm | Cl/Cd
-20 | -1.6592 | 0.02301 | -0.0898 | -72.1078
-19.5 | -1.5809 | 0.02106 | -0.0948 | -75.0665
-19 | -1.589 | 0.0197 | -0.0846 | -80.6599
-18.5 | -1.5474 | 0.01833 | -0.0827 | -84.419
-18 | -1.5023 | 0.01719 | -0.0809 | -87.3938
-17.5 | -1.4509 | 0.01624 | -0.0797 | -89.3411
-17 | -1.3976 | 0.01537 | -0.0788 | -90.9304
-16.5 | -1.3311 | 0.01453 | -0.0802 | -91.6105
-16 | -1.1926 | 0.01342 | -0.0952 | -88.8674
-15.5 | -1.1319 | 0.01277 | -0.0955 | -88.6374
-15 | -1.0802 | 0.01224 | -0.0939 | -88.2516
-14.5 | -1.0351 | 0.01168 | -0.0911 | -88.6216
-14 | -0.9928 | 0.01118 | -0.0877 | -88.8014
-13.5 | -0.9481 | 0.01077 | -0.0845 | -88.0316
-13 | -0.9055 | 0.01039 | -0.0809 | -87.1511
-12.5 | -0.8622 | 0.00998 | -0.0774 | -86.3928
-12 | -0.8183 | 0.00966 | -0.074 | -84.7101
-11.5 | -0.7746 | 0.00934 | -0.0704 | -82.9336
-11 | -0.7291 | 0.00907 | -0.0672 | -80.3859
-10.5 | -0.6844 | 0.00877 | -0.0638 | -78.0388
-10 | -0.6405 | 0.00853 | -0.0602 | -75.0879
-9.5 | -0.5935 | 0.0083 | -0.0573 | -71.506
-9 | -0.5472 | 0.00805 | -0.0541 | -67.9752
-8.5 | -0.5025 | 0.00788 | -0.0507 | -63.769
-8 | -0.4554 | 0.00766 | -0.0478 | -59.4517
-7.5 | -0.407 | 0.00749 | -0.0451 | -54.3391
-7 | -0.3606 | 0.00734 | -0.042 | -49.1281
-6.5 | -0.3139 | 0.00716 | -0.039 | -43.8408
-6 | -0.2661 | 0.00702 | -0.0362 | -37.906
-5.5 | -0.217 | 0.0069 | -0.0337 | -31.4493
-5 | -0.1685 | 0.00675 | -0.031 | -24.963
-4.5 | -0.1221 | 0.00666 | -0.028 | -18.3333
-4 | -0.0737 | 0.00655 | -0.0254 | -11.2519
-3.5 | -0.0248 | 0.00646 | -0.0229 | -3.839
-3 | 0.0225 | 0.00642 | -0.02 | 3.5047
-2.5 | 0.0703 | 0.00638 | -0.0173 | 11.0188
-2 | 0.1124 | 0.00638 | -0.0134 | 17.6176
-1.5 | 0.1579 | 0.0064 | -0.0102 | 24.6719
-1 | 0.209 | 0.00635 | -0.0082 | 32.9134
-0.5 | 0.2581 | 0.00635 | -0.0059 | 40.6457
0 | 0.3092 | 0.00632 | -0.004 | 48.9241
0.5 | 0.3603 | 0.0063 | -0.0021 | 57.1905
1 | 0.4097 | 0.00633 | 0.0001 | 64.7235
1.5 | 0.4608 | 0.00629 | 0.002 | 73.2591
2 | 0.5081 | 0.00629 | 0.0046 | 80.779
2.5 | 0.5541 | 0.00621 | 0.0074 | 89.2271
3 | 0.5807 | 0.00573 | 0.0142 | 101.3438
3.5 | 0.6135 | 0.00557 | 0.0197 | 110.1436
4 | 0.6538 | 0.00547 | 0.0237 | 119.5247
4.5 | 0.686 | 0.00541 | 0.0295 | 126.8022
5 | 0.72 | 0.00545 | 0.0348 | 132.1101
5.5 | 0.7679 | 0.00551 | 0.0371 | 139.3648

## 135. Re 16M Mach 0.50 (1)
BIGFOIL.COM POLAR EXPORT
NACA35121
NACA35121 |  |  |  | Cl Max: | 1.669 | at alpha= | 12.5 | deg
JavaFoil+Calcfoil stall+Eppler ext transition |  |  |  | L/D Max: | 94.782 | at alpha= | 5.5 | deg
Re: | 16000000 |  |  | Cd Min: | 0.00721 | at alpha= | -1 | deg
Mach: | 0.5 |  |  | Cl=0 at alpha= | -1.8378 | deg
|  |  |  | @ Cl=0.1, Cd= | 0.007317
|  |  |  | @ Cl=0.4, Cd= | 0.0084911
|  |  |  | @ Cl=0.6, Cd= | 0.0088401
alpha (deg) | Cl | Cd | Cm | Cl/Cd
-20 | -1.05 | 0.21057 | 0.017 | -4.985
-19.5 | -1.024 | 0.18083 | 0.017 | -5.66
-19 | -0.992 | 0.19667 | 0.016 | -5.045
-18.5 | -0.965 | 0.17852 | 0.016 | -5.405
-18 | -0.939 | 0.15366 | 0.016 | -6.108
-17.5 | -0.906 | 0.16847 | 0.015 | -5.38
-17 | -0.88 | 0.14592 | 0.016 | -6.033
-16.5 | -0.849 | 0.15306 | 0.015 | -5.545
-16 | -0.822 | 0.13236 | 0.015 | -6.214
-15.5 | -0.796 | 0.11751 | 0.015 | -6.776
-15 | -0.765 | 0.1165 | 0.015 | -6.567
-14.5 | -0.74 | 0.10256 | 0.015 | -7.211
-14 | -0.71 | 0.09818 | 0.015 | -7.227
-13.5 | -0.678 | 0.09941 | 0.014 | -6.818
-13 | -0.666 | 0.07143 | 0.016 | -9.324
-12.5 | -0.631 | 0.0736 | 0.015 | -8.575
-12 | -0.596 | 0.07702 | 0.014 | -7.744
-11.5 | -0.59 | 0.05278 | 0.017 | -11.176
-11 | -0.542 | 0.06733 | 0.014 | -8.048
-10.5 | -0.788 | 0.03391 | 0.018 | -23.25
-10 | -0.925 | 0.01541 | 0.02 | -60.004
-9.5 | -0.933 | 0.01354 | 0.02 | -68.937
-9 | -0.912 | 0.0125 | 0.02 | -72.931
-8.5 | -0.875 | 0.01175 | 0.019 | -74.453
-8 | -0.829 | 0.01115 | 0.019 | -74.369
-7.5 | -0.776 | 0.01064 | 0.019 | -72.921
-7 | -0.719 | 0.01026 | 0.018 | -70.048
-6.5 | -0.657 | 0.00988 | 0.018 | -66.477
-6 | -0.592 | 0.00932 | 0.017 | -63.564
-5.5 | -0.526 | 0.00784 | 0.017 | -67.015
-5 | -0.457 | 0.00769 | 0.016 | -59.417
-4.5 | -0.387 | 0.00808 | 0.016 | -47.906
-4 | -0.316 | 0.00796 | 0.015 | -39.676
-3.5 | -0.244 | 0.00756 | 0.015 | -32.239
-3 | -0.171 | 0.0075 | 0.014 | -22.79
-2.5 | -0.098 | 0.0079 | 0.014 | -12.364
-2 | -0.024 | 0.00758 | 0.013 | -3.166
-1.5 | 0.05 | 0.00754 | 0.013 | 6.637
-1 | 0.124 | 0.00721 | 0.012 | 17.184
-0.5 | 0.198 | 0.0079 | 0.012 | 25.047
0 | 0.271 | 0.0084 | 0.011 | 32.221
0.5 | 0.344 | 0.00846 | 0.01 | 40.597
1 | 0.416 | 0.0085 | 0.01 | 48.954
1.5 | 0.488 | 0.00864 | 0.009 | 56.534
2 | 0.56 | 0.00875 | 0.009 | 63.995
2.5 | 0.631 | 0.00891 | 0.008 | 70.815
3 | 0.701 | 0.00849 | 0.008 | 82.536
3.5 | 0.77 | 0.00884 | 0.007 | 87.058
4 | 0.838 | 0.00926 | 0.006 | 90.545
4.5 | 0.905 | 0.00973 | 0.006 | 93.022
5 | 0.971 | 0.01027 | 0.005 | 94.543
5.5 | 1.035 | 0.01092 | 0.004 | 94.782
6 | 1.097 | 0.01166 | 0.004 | 94.128
6.5 | 1.158 | 0.01257 | 0.003 | 92.113
7 | 1.217 | 0.01376 | 0.003 | 88.42
7.5 | 1.274 | 0.01502 | 0.002 | 84.802
8 | 1.329 | 0.01638 | 0.001 | 81.086
8.5 | 1.381 | 0.018 | 0.001 | 76.722
9 | 1.432 | 0.01994 | 0 | 71.808
9.5 | 1.479 | 0.02212 | -0.001 | 66.858
10 | 1.524 | 0.02458 | -0.001 | 61.977
10.5 | 1.564 | 0.02753 | -0.002 | 56.827
11 | 1.6 | 0.03085 | -0.002 | 51.871
11.5 | 1.631 | 0.03465 | -0.003 | 47.073
12 | 1.655 | 0.03917 | -0.004 | 42.244
12.5 | 1.669 | 0.04419 | -0.004 | 37.764
13 | 1.669 | 0.05 | -0.005 | 33.391
13.5 | 1.65 | 0.05685 | -0.005 | 29.034
14 | 1.598 | 0.06527 | -0.006 | 24.483
14.5 | 1.462 | 0.07683 | -0.006 | 19.035
15 | 1.059 | 0.0889 | -0.007 | 11.91
15.5 | 1.072 | 0.11684 | -0.007 | 9.175
16 | 1.081 | 0.15078 | -0.007 | 7.169
16.5 | 1.103 | 0.17396 | -0.007 | 6.339
17 | 1.127 | 0.19069 | -0.008 | 5.913
17.5 | 1.151 | 0.21491 | -0.008 | 5.358

## 136. Re 16M Mach 0.50 (2)
BIGFOIL.COM POLAR EXPORT
NACA35121
NACA35121 |  |  |  | Cl Max: | 1.4733 | at alpha= | 12 | deg
XFOIL ncrit=9 |  |  |  | L/D Max: | 144.549 | at alpha= | 6.5 | deg
Re: | 16000000 |  |  | Cd Min: | 0.12491 | at alpha= | -19 | deg
Mach: | 0.5 |  |  | Cl=0 at alpha= | -3.8764 | deg
|  |  |  | @ Cl=0.1, Cd= | 0.0068346
|  |  |  | @ Cl=0.4, Cd= | 0.0066815
|  |  |  | @ Cl=0.6, Cd= | 0.006782
alpha (deg) | Cl | Cd | Cm | Cl/Cd
-19 | -0.7454 | 0.12491 | -0.0735 | -5.9675
-18.5 | -0.7907 | 0.11185 | -0.084 | -7.0693
-18 | -0.8448 | 0.09854 | -0.0949 | -8.5732
-17.5 | -0.889 | 0.087 | -0.1037 | -10.2184
-17 | -0.9181 | 0.07689 | -0.1114 | -11.9404
-16.5 | -0.9582 | 0.06585 | -0.1191 | -14.5513
-16 | -0.9868 | 0.05452 | -0.1272 | -18.0998
-15.5 | -1.0144 | 0.04405 | -0.135 | -23.0284
-15 | -1.0453 | 0.03491 | -0.1397 | -29.9427
-14.5 | -1.0556 | 0.02509 | -0.1487 | -42.0725
-14 | -1.0621 | 0.01926 | -0.1465 | -55.1454
-13.5 | -1.0457 | 0.01596 | -0.1402 | -65.5201
-13 | -1.0051 | 0.01417 | -0.1333 | -70.9315
-12.5 | -0.9526 | 0.01306 | -0.1269 | -72.9403
-12 | -0.8955 | 0.01229 | -0.121 | -72.8641
-11.5 | -0.8397 | 0.01162 | -0.115 | -72.2633
-11 | -0.7818 | 0.01104 | -0.1095 | -70.8152
-10.5 | -0.7283 | 0.01051 | -0.1036 | -69.2959
-10 | -0.6703 | 0.01006 | -0.0985 | -66.6302
-9.5 | -0.6152 | 0.00966 | -0.0931 | -63.6853
-9 | -0.5609 | 0.00927 | -0.0879 | -60.507
-8.5 | -0.5037 | 0.00895 | -0.0832 | -56.2793
-8 | -0.452 | 0.00863 | -0.0778 | -52.3754
-7.5 | -0.3947 | 0.00836 | -0.0735 | -47.2129
-7 | -0.3403 | 0.00811 | -0.0689 | -41.9605
-6.5 | -0.2873 | 0.00789 | -0.0642 | -36.4132
-6 | -0.2311 | 0.00766 | -0.0601 | -30.1697
-5.5 | -0.1769 | 0.00752 | -0.0559 | -23.5239
-5 | -0.1237 | 0.00734 | -0.0515 | -16.8529
-4.5 | -0.0674 | 0.00718 | -0.0478 | -9.3872
-4 | -0.0131 | 0.00709 | -0.0439 | -1.8477
-3.5 | 0.0399 | 0.00695 | -0.0397 | 5.741
-3 | 0.0952 | 0.00684 | -0.0361 | 13.9181
-2.5 | 0.1488 | 0.00678 | -0.0322 | 21.9469
-2 | 0.2035 | 0.00668 | -0.0286 | 30.4641
-1.5 | 0.2541 | 0.00664 | -0.0242 | 38.2681
-1 | 0.3073 | 0.00663 | -0.0203 | 46.3499
-0.5 | 0.3601 | 0.00662 | -0.0164 | 54.3958
0 | 0.4055 | 0.00669 | -0.011 | 60.6129
0.5 | 0.4464 | 0.00672 | -0.0047 | 66.4286
1 | 0.4973 | 0.00675 | -0.0004 | 73.6741
1.5 | 0.5455 | 0.0068 | 0.0044 | 80.2206
2 | 0.5959 | 0.00678 | 0.0088 | 87.8909
2.5 | 0.6372 | 0.0068 | 0.015 | 93.7059
3.5 | 0.6629 | 0.00614 | 0.0384 | 107.9642
4 | 0.694 | 0.00615 | 0.0463 | 112.8455
4.5 | 0.7495 | 0.00616 | 0.0495 | 121.6721
5 | 0.851 | 0.00636 | 0.0436 | 133.805
5.5 | 0.9219 | 0.00653 | 0.044 | 141.1792
6 | 0.982 | 0.00688 | 0.0463 | 142.7326
6.5 | 1.0422 | 0.00721 | 0.0486 | 144.5492
7 | 1.099 | 0.00774 | 0.0514 | 141.9897
7.5 | 1.1559 | 0.0083 | 0.0541 | 139.2651
8 | 1.2061 | 0.0091 | 0.0575 | 132.5385
8.5 | 1.259 | 0.00994 | 0.0605 | 126.66
9 | 1.3029 | 0.01117 | 0.0641 | 116.6428
9.5 | 1.3482 | 0.01247 | 0.0675 | 108.1155
10 | 1.3773 | 0.01467 | 0.0714 | 93.8855
11.5 | 1.4625 | 0.0234 | 0.0785 | 62.5
12 | 1.4733 | 0.02745 | 0.0807 | 53.6721
12.5 | 1.4343 | 0.03202 | 0.0897 | 44.7939
13 | 1.424 | 0.03789 | 0.0903 | 37.5825
13.5 | 1.3999 | 0.04471 | 0.0906 | 31.3107
14 | 1.3878 | 0.05095 | 0.0905 | 27.2385
14.5 | 1.3775 | 0.05722 | 0.0901 | 24.0738
15 | 1.3417 | 0.06547 | 0.0888 | 20.4934
15.5 | 1.3343 | 0.07189 | 0.0877 | 18.5603
16 | 1.3121 | 0.07961 | 0.0859 | 16.4816
16.5 | 1.295 | 0.08722 | 0.0837 | 14.8475
17 | 1.2822 | 0.09477 | 0.0811 | 13.5296

## 137. Re 18M Mach 0.00 (1)
BIGFOIL.COM POLAR EXPORT
NACA35121
NACA35121 |  |  |  | Cl Max: | 2.102 | at alpha= | 20 | deg
JavaFoil+Calcfoil stall+Eppler ext transition |  |  |  | L/D Max: | 118.05 | at alpha= | 8 | deg
Re: | 18000000 |  |  | Cd Min: | 0.00666 | at alpha= | 3 | deg
Mach: | 0 |  |  | Cl=0 at alpha= | -1.8359 | deg
|  |  |  | @ Cl=0.1, Cd= | 0.00815
|  |  |  | @ Cl=0.4, Cd= | 0.0077857
|  |  |  | @ Cl=0.6, Cd= | 0.0069298
alpha (deg) | Cl | Cd | Cm | Cl/Cd
-20 | -1.471 | 0.05785 | 0.02 | -25.419
-19.5 | -1.487 | 0.04588 | 0.021 | -32.417
-19 | -1.502 | 0.03589 | 0.021 | -41.86
-18.5 | -1.513 | 0.02859 | 0.021 | -52.911
-18 | -1.514 | 0.02416 | 0.021 | -62.685
-17.5 | -1.508 | 0.02128 | 0.021 | -70.868
-17 | -1.496 | 0.01921 | 0.021 | -77.884
-16.5 | -1.479 | 0.01775 | 0.021 | -83.336
-16 | -1.458 | 0.01653 | 0.021 | -88.22
-15.5 | -1.434 | 0.01554 | 0.021 | -92.277
-15 | -1.406 | 0.01473 | 0.021 | -95.479
-14.5 | -1.375 | 0.01404 | 0.021 | -97.927
-14 | -1.342 | 0.01337 | 0.02 | -100.364
-13.5 | -1.305 | 0.01284 | 0.02 | -101.64
-13 | -1.266 | 0.01241 | 0.02 | -101.987
-12.5 | -1.224 | 0.01199 | 0.02 | -102.131
-12 | -1.18 | 0.01156 | 0.019 | -102.024
-11.5 | -1.134 | 0.01093 | 0.019 | -103.708
-11 | -1.085 | 0.01059 | 0.019 | -102.462
-10.5 | -1.036 | 0.01028 | 0.018 | -100.743
-10 | -0.984 | 0.01002 | 0.018 | -98.219
-9.5 | -0.931 | 0.00848 | 0.018 | -109.844
-9 | -0.876 | 0.00826 | 0.017 | -106.157
-8.5 | -0.82 | 0.0087 | 0.017 | -94.345
-8 | -0.763 | 0.00849 | 0.017 | -89.877
-7.5 | -0.705 | 0.00835 | 0.016 | -84.467
-7 | -0.646 | 0.00875 | 0.016 | -73.81
-6.5 | -0.586 | 0.0086 | 0.015 | -68.188
-6 | -0.525 | 0.00846 | 0.015 | -62.067
-5.5 | -0.464 | 0.00835 | 0.015 | -55.53
-5 | -0.402 | 0.00885 | 0.014 | -45.416
-4.5 | -0.339 | 0.00872 | 0.014 | -38.893
-4 | -0.276 | 0.00825 | 0.013 | -33.473
-3.5 | -0.213 | 0.00815 | 0.013 | -26.105
-3 | -0.149 | 0.0081 | 0.012 | -18.401
-2.5 | -0.085 | 0.00862 | 0.012 | -9.863
-2 | -0.021 | 0.00859 | 0.012 | -2.428
-1.5 | 0.043 | 0.00815 | 0.011 | 5.335
-1 | 0.108 | 0.00815 | 0.011 | 13.231
-0.5 | 0.172 | 0.00809 | 0.01 | 21.276
0 | 0.236 | 0.00811 | 0.01 | 29.103
0.5 | 0.3 | 0.00775 | 0.009 | 38.703
1 | 0.364 | 0.00778 | 0.009 | 46.738
1.5 | 0.427 | 0.00779 | 0.008 | 54.85
2 | 0.491 | 0.00794 | 0.008 | 61.819
2.5 | 0.554 | 0.00766 | 0.007 | 72.261
3 | 0.617 | 0.00666 | 0.007 | 92.539
3.5 | 0.679 | 0.0075 | 0.006 | 90.551
4 | 0.741 | 0.00765 | 0.006 | 96.878
4.5 | 0.803 | 0.00788 | 0.005 | 101.906
5 | 0.864 | 0.00807 | 0.004 | 107.06
5.5 | 0.925 | 0.0086 | 0.004 | 107.522
6 | 0.985 | 0.00885 | 0.003 | 111.326
6.5 | 1.044 | 0.00915 | 0.003 | 114.124
7 | 1.103 | 0.00949 | 0.002 | 116.16
7.5 | 1.16 | 0.00988 | 0.002 | 117.439
8 | 1.216 | 0.0103 | 0.001 | 118.05
8.5 | 1.272 | 0.01083 | 0.001 | 117.43
9 | 1.326 | 0.01146 | 0 | 115.741
9.5 | 1.379 | 0.01216 | -0.001 | 113.418
10 | 1.43 | 0.01296 | -0.001 | 110.4
10.5 | 1.481 | 0.01389 | -0.002 | 106.57
11 | 1.529 | 0.01516 | -0.002 | 100.875
11.5 | 1.577 | 0.01633 | -0.003 | 96.564
12 | 1.623 | 0.01769 | -0.003 | 91.763
12.5 | 1.667 | 0.01918 | -0.004 | 86.921
13 | 1.71 | 0.02082 | -0.004 | 82.137
13.5 | 1.751 | 0.02258 | -0.005 | 77.545
14 | 1.791 | 0.02454 | -0.005 | 72.972
14.5 | 1.828 | 0.02671 | -0.006 | 68.445
15 | 1.864 | 0.02908 | -0.006 | 64.095
15.5 | 1.898 | 0.03134 | -0.007 | 60.561
16 | 1.93 | 0.03382 | -0.008 | 57.069
16.5 | 1.959 | 0.03642 | -0.008 | 53.794
17 | 1.987 | 0.03912 | -0.009 | 50.801
17.5 | 2.012 | 0.042 | -0.009 | 47.91
18 | 2.035 | 0.04503 | -0.01 | 45.192
18.5 | 2.056 | 0.04818 | -0.01 | 42.667
19 | 2.074 | 0.05151 | -0.011 | 40.266
19.5 | 2.089 | 0.05497 | -0.011 | 38.009
20 | 2.102 | 0.05856 | -0.012 | 35.895

## 138. Re 18M Mach 0.00 (2)
BIGFOIL.COM POLAR EXPORT
NACA35121
NACA35121 |  |  |  | Cl Max: | 0.7898 | at alpha= | 6 | deg
XFOIL ncrit=9 |  |  |  | L/D Max: | 146.531 | at alpha= | 6 | deg
Re: | 18000000 |  |  | Cd Min: | 0.01218 | at alpha= | -16.5 | deg
Mach: | 0 |  |  | Cl=0 at alpha= | -2.9144 | deg
|  |  |  | @ Cl=0.1, Cd= | 0.0062533
|  |  |  | @ Cl=0.4, Cd= | 0.0061426
|  |  |  | @ Cl=0.6, Cd= | 0.0055236
alpha (deg) | Cl | Cd | Cm | Cl/Cd
-16.5 | -1.1875 | 0.01218 | -0.0825 | -97.4959
-16 | -1.135 | 0.01173 | -0.0827 | -96.7604
-15.5 | -1.0925 | 0.01128 | -0.0807 | -96.8528
-15 | -1.0516 | 0.01084 | -0.0783 | -97.0111
-14.5 | -1.0134 | 0.01044 | -0.0753 | -97.069
-14 | -0.9715 | 0.01013 | -0.0728 | -95.9033
-13.5 | -0.9303 | 0.00983 | -0.07 | -94.6389
-13 | -0.8929 | 0.00948 | -0.0665 | -94.1878
-12.5 | -0.8506 | 0.0092 | -0.0638 | -92.4565
-12 | -0.8082 | 0.00897 | -0.0611 | -90.1003
-11.5 | -0.7673 | 0.00872 | -0.058 | -87.9931
-11 | -0.7254 | 0.00847 | -0.0551 | -85.6434
-10.5 | -0.6809 | 0.00825 | -0.0526 | -82.5333
-10 | -0.6384 | 0.00807 | -0.0497 | -79.1078
-9.5 | -0.5955 | 0.00784 | -0.0468 | -75.9566
-9 | -0.5498 | 0.00766 | -0.0444 | -71.7755
-8.5 | -0.5055 | 0.0075 | -0.0417 | -67.4
-8 | -0.4617 | 0.00731 | -0.0389 | -63.1601
-7.5 | -0.4159 | 0.00717 | -0.0365 | -58.0056
-7 | -0.3702 | 0.00702 | -0.034 | -52.735
-6.5 | -0.3228 | 0.00688 | -0.0319 | -46.9186
-6 | -0.2783 | 0.00675 | -0.0292 | -41.2296
-5.5 | -0.2331 | 0.00663 | -0.0265 | -35.1584
-5 | -0.1857 | 0.0065 | -0.0243 | -28.5692
-4.5 | -0.1393 | 0.00644 | -0.022 | -21.6304
-4 | -0.092 | 0.00637 | -0.0198 | -14.4427
-3.5 | -0.0472 | 0.00632 | -0.017 | -7.4684
-3 | -0.0083 | 0.00633 | -0.013 | -1.3112
-2.5 | 0.0402 | 0.00628 | -0.011 | 6.4013
-2 | 0.0889 | 0.00626 | -0.0092 | 14.2013
-1.5 | 0.1385 | 0.00623 | -0.0075 | 22.2311
-1 | 0.189 | 0.00618 | -0.006 | 30.5825
-0.5 | 0.2381 | 0.00619 | -0.0043 | 38.4653
0 | 0.2888 | 0.00615 | -0.0029 | 46.9593
0.5 | 0.3383 | 0.00614 | -0.0013 | 55.0977
1 | 0.3875 | 0.00615 | 0.0004 | 63.0081
1.5 | 0.4383 | 0.00612 | 0.0017 | 71.6176
2 | 0.4853 | 0.00613 | 0.0038 | 79.168
2.5 | 0.5328 | 0.00605 | 0.0057 | 88.0661
3 | 0.5762 | 0.00595 | 0.0084 | 96.8403
3.5 | 0.6002 | 0.00552 | 0.0152 | 108.7319
4 | 0.6403 | 0.00539 | 0.0186 | 118.7941
4.5 | 0.676 | 0.00535 | 0.0229 | 126.3551
5 | 0.7167 | 0.0053 | 0.0262 | 135.2264
5.5 | 0.7481 | 0.00531 | 0.0314 | 140.8851
6 | 0.7898 | 0.00539 | 0.0344 | 146.5306

## 139. Re 18M Mach 0.10 (1)
BIGFOIL.COM POLAR EXPORT
NACA35121
NACA35121 |  |  |  | Cl Max: | 2.092 | at alpha= | 20 | deg
JavaFoil+Calcfoil stall+Eppler ext transition |  |  |  | L/D Max: | 116.791 | at alpha= | 8 | deg
Re: | 18000000 |  |  | Cd Min: | 0.00737 | at alpha= | 3 | deg
Mach: | 0.1 |  |  | Cl=0 at alpha= | -1.8385 | deg
|  |  |  | @ Cl=0.1, Cd= | 0.0081575
|  |  |  | @ Cl=0.4, Cd= | 0.007625
|  |  |  | @ Cl=0.6, Cd= | 0.0074637
alpha (deg) | Cl | Cd | Cm | Cl/Cd
-20 | -1.42 | 0.07151 | 0.019 | -19.856
-19.5 | -1.444 | 0.05532 | 0.02 | -26.1
-19 | -1.463 | 0.04311 | 0.021 | -33.935
-18.5 | -1.481 | 0.03303 | 0.021 | -44.821
-18 | -1.49 | 0.02657 | 0.021 | -56.071
-17.5 | -1.488 | 0.02294 | 0.021 | -64.864
-17 | -1.48 | 0.02035 | 0.021 | -72.735
-16.5 | -1.467 | 0.01844 | 0.021 | -79.557
-16 | -1.449 | 0.01709 | 0.021 | -84.764
-15.5 | -1.427 | 0.01601 | 0.021 | -89.121
-15 | -1.401 | 0.01508 | 0.021 | -92.951
-14.5 | -1.372 | 0.0143 | 0.021 | -95.918
-14 | -1.34 | 0.01359 | 0.02 | -98.583
-13.5 | -1.304 | 0.01306 | 0.02 | -99.894
-13 | -1.266 | 0.01255 | 0.02 | -100.846
-12.5 | -1.225 | 0.01213 | 0.02 | -101.007
-12 | -1.181 | 0.01145 | 0.019 | -103.191
-11.5 | -1.136 | 0.01102 | 0.019 | -103.034
-11 | -1.088 | 0.01067 | 0.019 | -101.962
-10.5 | -1.038 | 0.01036 | 0.018 | -100.244
-10 | -0.987 | 0.01008 | 0.018 | -97.889
-9.5 | -0.934 | 0.00854 | 0.018 | -109.333
-9 | -0.88 | 0.00832 | 0.017 | -105.737
-8.5 | -0.824 | 0.00872 | 0.017 | -94.408
-8 | -0.766 | 0.00853 | 0.017 | -89.87
-7.5 | -0.708 | 0.00835 | 0.016 | -84.781
-7 | -0.649 | 0.0088 | 0.016 | -73.719
-6.5 | -0.589 | 0.00864 | 0.015 | -68.151
-6 | -0.528 | 0.00852 | 0.015 | -61.937
-5.5 | -0.466 | 0.0084 | 0.015 | -55.445
-5 | -0.404 | 0.00889 | 0.014 | -45.382
-4.5 | -0.341 | 0.00839 | 0.014 | -40.626
-4 | -0.277 | 0.00831 | 0.013 | -33.389
-3.5 | -0.214 | 0.00821 | 0.013 | -26.044
-3 | -0.15 | 0.00816 | 0.013 | -18.356
-2.5 | -0.085 | 0.00807 | 0.012 | -10.589
-2 | -0.021 | 0.00861 | 0.012 | -2.433
-1.5 | 0.044 | 0.00821 | 0.011 | 5.324
-1 | 0.108 | 0.00815 | 0.011 | 13.291
-0.5 | 0.173 | 0.00814 | 0.01 | 21.238
0 | 0.237 | 0.00811 | 0.01 | 29.23
0.5 | 0.301 | 0.00774 | 0.009 | 38.948
1 | 0.365 | 0.0078 | 0.009 | 46.869
1.5 | 0.429 | 0.00748 | 0.008 | 57.405
2 | 0.493 | 0.00798 | 0.008 | 61.784
2.5 | 0.556 | 0.00767 | 0.007 | 72.531
3 | 0.62 | 0.00737 | 0.007 | 84.058
3.5 | 0.682 | 0.00754 | 0.006 | 90.438
4 | 0.745 | 0.00771 | 0.006 | 96.55
4.5 | 0.807 | 0.00795 | 0.005 | 101.531
5 | 0.868 | 0.00813 | 0.004 | 106.855
5.5 | 0.929 | 0.00841 | 0.004 | 110.413
6 | 0.989 | 0.00891 | 0.003 | 111.039
6.5 | 1.049 | 0.00926 | 0.003 | 113.276
7 | 1.107 | 0.00958 | 0.002 | 115.62
7.5 | 1.165 | 0.00998 | 0.002 | 116.667
8 | 1.221 | 0.01045 | 0.001 | 116.791
8.5 | 1.276 | 0.01097 | 0.001 | 116.374
9 | 1.331 | 0.01161 | 0 | 114.592
9.5 | 1.383 | 0.01235 | -0.001 | 112.028
10 | 1.435 | 0.01318 | -0.001 | 108.875
10.5 | 1.485 | 0.01417 | -0.002 | 104.777
11 | 1.534 | 0.01546 | -0.002 | 99.189
11.5 | 1.581 | 0.01669 | -0.003 | 94.718
12 | 1.627 | 0.01809 | -0.003 | 89.943
12.5 | 1.671 | 0.01963 | -0.004 | 85.135
13 | 1.714 | 0.02135 | -0.004 | 80.282
13.5 | 1.755 | 0.02317 | -0.005 | 75.733
14 | 1.794 | 0.02516 | -0.005 | 71.281
14.5 | 1.831 | 0.02743 | -0.006 | 66.757
15 | 1.866 | 0.02986 | -0.006 | 62.498
15.5 | 1.899 | 0.03227 | -0.007 | 58.851
16 | 1.93 | 0.03475 | -0.008 | 55.55
16.5 | 1.959 | 0.03748 | -0.008 | 52.278
17 | 1.986 | 0.04027 | -0.009 | 49.319
17.5 | 2.01 | 0.04321 | -0.009 | 46.519
18 | 2.031 | 0.04638 | -0.01 | 43.798
18.5 | 2.051 | 0.0496 | -0.01 | 41.345
19 | 2.068 | 0.05311 | -0.011 | 38.934
19.5 | 2.081 | 0.05668 | -0.011 | 36.712
20 | 2.092 | 0.06037 | -0.012 | 34.65

## 140. Re 18M Mach 0.10 (2)
BIGFOIL.COM POLAR EXPORT
NACA35121
NACA35121 |  |  |  | Cl Max: | 1.5944 | at alpha= | 18 | deg
XFOIL ncrit=9 |  |  |  | L/D Max: | 168.528 | at alpha= | 8 | deg
Re: | 18000000 |  |  | Cd Min: | 0.06975 | at alpha= | 20 | deg
Mach: | 0.1 |  |  | Cl=0 at alpha= | -2.9682 | deg
|  |  |  | @ Cl=0.1, Cd= | 0.0062648
|  |  |  | @ Cl=0.4, Cd= | 0.0061564
|  |  |  | @ Cl=0.6, Cd= | 0.0056053
alpha (deg) | Cl | Cd | Cm | Cl/Cd
-16.5 | -1.198 | 0.0124 | -0.0843 | -96.6129
-16 | -1.1418 | 0.01192 | -0.085 | -95.7886
-15.5 | -1.0984 | 0.01146 | -0.0831 | -95.8464
-15 | -1.0562 | 0.01102 | -0.0807 | -95.8439
-14.5 | -1.0164 | 0.01059 | -0.0778 | -95.9773
-14 | -0.976 | 0.01024 | -0.0748 | -95.3125
-13.5 | -0.9335 | 0.00994 | -0.0721 | -93.9135
-13 | -0.8947 | 0.0096 | -0.0688 | -93.1979
-12.5 | -0.8537 | 0.00928 | -0.0657 | -91.9935
-12 | -0.8105 | 0.00904 | -0.0629 | -89.6571
-11.5 | -0.768 | 0.00879 | -0.06 | -87.372
-11 | -0.7272 | 0.00853 | -0.0567 | -85.2521
-10.5 | -0.6823 | 0.00829 | -0.0542 | -82.304
-10 | -0.6385 | 0.00812 | -0.0513 | -78.633
-9.5 | -0.5963 | 0.00789 | -0.0482 | -75.5767
-9 | -0.5506 | 0.0077 | -0.0457 | -71.5065
-8.5 | -0.5053 | 0.00754 | -0.0431 | -67.0159
-8 | -0.4606 | 0.00734 | -0.0403 | -62.752
-7.5 | -0.4157 | 0.0072 | -0.0376 | -57.7361
-7 | -0.3696 | 0.00705 | -0.0351 | -52.4255
-6.5 | -0.3218 | 0.00691 | -0.0329 | -46.5702
-6 | -0.2765 | 0.00678 | -0.0302 | -40.7817
-5.5 | -0.2308 | 0.00665 | -0.0276 | -34.7068
-5 | -0.1841 | 0.00652 | -0.0252 | -28.2362
-4.5 | -0.1371 | 0.00645 | -0.0228 | -21.2558
-4 | -0.0893 | 0.00638 | -0.0206 | -13.9969
-3.5 | -0.0437 | 0.00632 | -0.0179 | -6.9146
-3 | -0.0029 | 0.00632 | -0.0142 | -0.45886
-2.5 | 0.0427 | 0.00629 | -0.0115 | 6.7886
-2 | 0.0913 | 0.00627 | -0.0096 | 14.5614
-1.5 | 0.1411 | 0.00624 | -0.0078 | 22.6122
-1 | 0.1916 | 0.0062 | -0.0063 | 30.9032
-0.5 | 0.2409 | 0.0062 | -0.0045 | 38.8548
0 | 0.2918 | 0.00616 | -0.003 | 47.3701
0.5 | 0.3414 | 0.00615 | -0.0013 | 55.5122
1 | 0.3909 | 0.00616 | 0.0004 | 63.4578
1.5 | 0.4417 | 0.00614 | 0.0017 | 71.9381
2 | 0.4888 | 0.00615 | 0.0039 | 79.4797
2.5 | 0.5367 | 0.00607 | 0.0058 | 88.4185
3 | 0.5799 | 0.00597 | 0.0087 | 97.1357
3.5 | 0.6036 | 0.00554 | 0.0156 | 108.9531
4 | 0.6437 | 0.00541 | 0.0191 | 118.9834
4.5 | 0.6791 | 0.00536 | 0.0236 | 126.6978
5 | 0.72 | 0.00532 | 0.0269 | 135.3383
5.5 | 0.7498 | 0.00534 | 0.0326 | 140.412
6 | 0.795 | 0.00542 | 0.0348 | 146.679
6.5 | 0.9057 | 0.00567 | 0.0227 | 159.7354
7 | 0.9611 | 0.00585 | 0.0227 | 164.2906
7.5 | 1.0126 | 0.00611 | 0.0233 | 165.7283
8 | 1.0651 | 0.00632 | 0.0238 | 168.5285
8.5 | 1.1131 | 0.00662 | 0.025 | 168.142
9 | 1.161 | 0.00694 | 0.0262 | 167.2911
9.5 | 1.2095 | 0.00722 | 0.0272 | 167.5208
10 | 1.2512 | 0.00769 | 0.0293 | 162.7048
10.5 | 1.2927 | 0.00817 | 0.0312 | 158.2252
11 | 1.331 | 0.00871 | 0.0336 | 152.8129
11.5 | 1.3719 | 0.00923 | 0.0354 | 148.6349
12 | 1.403 | 0.01005 | 0.0385 | 139.602
13.5 | 1.4649 | 0.01357 | 0.0514 | 107.9514
14 | 1.4968 | 0.0153 | 0.0519 | 97.8301
14.5 | 1.5271 | 0.01725 | 0.0521 | 88.5275
15 | 1.5535 | 0.01952 | 0.0523 | 79.585
15.5 | 1.573 | 0.02234 | 0.0527 | 70.4118
16 | 1.5893 | 0.02555 | 0.0528 | 62.2035
16.5 | 1.5914 | 0.02991 | 0.0531 | 53.2063
17 | 1.5917 | 0.03459 | 0.0532 | 46.0162
17.5 | 1.5901 | 0.03954 | 0.0531 | 40.215
18 | 1.5944 | 0.04413 | 0.0526 | 36.1296
18.5 | 1.5871 | 0.04975 | 0.0521 | 31.9015
19 | 1.5863 | 0.05493 | 0.0513 | 28.8786
19.5 | 1.5632 | 0.06236 | 0.0502 | 25.0674
20 | 1.542 | 0.06975 | 0.0489 | 22.1075

## 141. Re 18M Mach 0.25 (1)
BIGFOIL.COM POLAR EXPORT
NACA35121
NACA35121 |  |  |  | Cl Max: | 2.008 | at alpha= | 19 | deg
JavaFoil+Calcfoil stall+Eppler ext transition |  |  |  | L/D Max: | 114.115 | at alpha= | 7.5 | deg
Re: | 18000000 |  |  | Cd Min: | 0.00742 | at alpha= | 2 | deg
Mach: | 0.25 |  |  | Cl=0 at alpha= | -1.8358 | deg
|  |  |  | @ Cl=0.1, Cd= | 0.0082667
|  |  |  | @ Cl=0.4, Cd= | 0.0076727
|  |  |  | @ Cl=0.6, Cd= | 0.0078708
alpha (deg) | Cl | Cd | Cm | Cl/Cd
-20 | -1.159 | 0.1228 | 0.017 | -9.438
-19.5 | -1.18 | 0.11364 | 0.017 | -10.385
-19 | -1.199 | 0.10453 | 0.017 | -11.469
-18.5 | -1.217 | 0.09444 | 0.018 | -12.883
-18 | -1.236 | 0.08249 | 0.018 | -14.978
-17.5 | -1.274 | 0.06004 | 0.019 | -21.218
-17 | -1.314 | 0.04099 | 0.02 | -32.056
-16.5 | -1.34 | 0.03005 | 0.021 | -44.601
-16 | -1.355 | 0.02371 | 0.021 | -57.14
-15.5 | -1.357 | 0.02011 | 0.021 | -67.461
-15 | -1.35 | 0.01799 | 0.021 | -75.018
-14.5 | -1.335 | 0.01644 | 0.021 | -81.182
-14 | -1.314 | 0.01531 | 0.021 | -85.874
-13.5 | -1.289 | 0.01415 | 0.021 | -91.047
-13 | -1.258 | 0.01339 | 0.02 | -93.935
-12.5 | -1.223 | 0.01278 | 0.02 | -95.728
-12 | -1.185 | 0.01224 | 0.02 | -96.798
-11.5 | -1.143 | 0.01176 | 0.02 | -97.152
-11 | -1.098 | 0.01129 | 0.019 | -97.246
-10.5 | -1.051 | 0.01087 | 0.019 | -96.678
-10 | -1.001 | 0.01054 | 0.019 | -95.04
-9.5 | -0.95 | 0.01026 | 0.018 | -92.551
-9 | -0.896 | 0.00866 | 0.018 | -103.377
-8.5 | -0.84 | 0.00844 | 0.017 | -99.539
-8 | -0.783 | 0.00886 | 0.017 | -88.286
-7.5 | -0.724 | 0.00865 | 0.017 | -83.668
-7 | -0.664 | 0.00843 | 0.016 | -78.729
-6.5 | -0.603 | 0.00828 | 0.016 | -72.76
-6 | -0.541 | 0.00875 | 0.015 | -61.775
-5.5 | -0.478 | 0.00824 | 0.015 | -57.97
-5 | -0.414 | 0.00815 | 0.015 | -50.772
-4.5 | -0.35 | 0.00801 | 0.014 | -43.664
-4 | -0.285 | 0.00849 | 0.014 | -33.553
-3.5 | -0.219 | 0.00841 | 0.013 | -26.091
-3 | -0.154 | 0.00831 | 0.013 | -18.502
-2.5 | -0.088 | 0.00825 | 0.012 | -10.639
-2 | -0.022 | 0.00786 | 0.012 | -2.738
-1.5 | 0.045 | 0.00785 | 0.011 | 5.718
-1 | 0.111 | 0.00835 | 0.011 | 13.317
-0.5 | 0.178 | 0.008 | 0.01 | 22.183
0 | 0.243 | 0.00794 | 0.01 | 30.649
0.5 | 0.309 | 0.00798 | 0.009 | 38.764
1 | 0.375 | 0.00765 | 0.009 | 49.053
1.5 | 0.441 | 0.00771 | 0.008 | 57.172
2 | 0.506 | 0.00742 | 0.008 | 68.161
2.5 | 0.571 | 0.00812 | 0.007 | 70.259
3 | 0.635 | 0.00757 | 0.007 | 83.925
3.5 | 0.7 | 0.00779 | 0.006 | 89.825
4 | 0.763 | 0.00797 | 0.006 | 95.785
4.5 | 0.826 | 0.0082 | 0.005 | 100.773
5 | 0.889 | 0.00846 | 0.005 | 105.035
5.5 | 0.951 | 0.00877 | 0.004 | 108.388
6 | 1.012 | 0.0091 | 0.003 | 111.209
6.5 | 1.072 | 0.00948 | 0.003 | 113.006
7 | 1.131 | 0.01016 | 0.002 | 111.317
7.5 | 1.189 | 0.01042 | 0.002 | 114.115
8 | 1.245 | 0.01122 | 0.001 | 110.993
8.5 | 1.301 | 0.01186 | 0.001 | 109.643
9 | 1.355 | 0.01266 | 0 | 107.008
9.5 | 1.407 | 0.01357 | -0.001 | 103.719
10 | 1.459 | 0.01459 | -0.001 | 99.955
10.5 | 1.508 | 0.01581 | -0.002 | 95.421
11 | 1.556 | 0.01719 | -0.002 | 90.544
11.5 | 1.603 | 0.0187 | -0.003 | 85.698
12 | 1.648 | 0.02056 | -0.003 | 80.154
12.5 | 1.69 | 0.02243 | -0.004 | 75.359
13 | 1.731 | 0.0245 | -0.004 | 70.653
13.5 | 1.77 | 0.02671 | -0.005 | 66.262
14 | 1.806 | 0.0291 | -0.006 | 62.069
14.5 | 1.84 | 0.03181 | -0.006 | 57.851
15 | 1.872 | 0.03449 | -0.007 | 54.256
15.5 | 1.9 | 0.03738 | -0.007 | 50.832
16 | 1.926 | 0.04062 | -0.008 | 47.415
16.5 | 1.948 | 0.04382 | -0.008 | 44.453
17 | 1.968 | 0.04721 | -0.009 | 41.679
17.5 | 1.983 | 0.05087 | -0.009 | 38.98
18 | 1.995 | 0.05467 | -0.01 | 36.491
18.5 | 2.003 | 0.0587 | -0.01 | 34.127
19 | 2.008 | 0.06298 | -0.011 | 31.885
19.5 | 2.007 | 0.06742 | -0.011 | 29.773
20 | 2.003 | 0.07209 | -0.012 | 27.785

## 142. Re 18M Mach 0.25 (2)
BIGFOIL.COM POLAR EXPORT
NACA35121
NACA35121 |  |  |  | Cl Max: | 1.5641 | at alpha= | 15.5 | deg
XFOIL ncrit=9 |  |  |  | L/D Max: | 166.626 | at alpha= | 8 | deg
Re: | 18000000 |  |  | Cd Min: | 0.08758 | at alpha= | 20 | deg
Mach: | 0.25 |  |  | Cl=0 at alpha= | -3.2087 | deg
|  |  |  | @ Cl=0.1, Cd= | 0.0063149
|  |  |  | @ Cl=0.4, Cd= | 0.0062258
|  |  |  | @ Cl=0.6, Cd= | 0.0060903
alpha (deg) | Cl | Cd | Cm | Cl/Cd
-20 | -1.636 | 0.02209 | -0.0953 | -74.0607
-19.5 | -1.6343 | 0.02068 | -0.0867 | -79.028
-19 | -1.5938 | 0.01929 | -0.0848 | -82.6231
-18.5 | -1.5521 | 0.01796 | -0.0827 | -86.4198
-18 | -1.5073 | 0.01681 | -0.0808 | -89.6669
-17.5 | -1.4571 | 0.01582 | -0.0795 | -92.1049
-17 | -1.4017 | 0.01501 | -0.0788 | -93.3844
-16.5 | -1.2748 | 0.01405 | -0.0912 | -90.7331
-16 | -1.1893 | 0.01313 | -0.0964 | -90.5788
-15.5 | -1.1351 | 0.01248 | -0.0955 | -90.9535
-15 | -1.0847 | 0.01198 | -0.0936 | -90.5426
-14 | -0.997 | 0.011 | -0.0872 | -90.6364
-13.5 | -0.9535 | 0.01055 | -0.0838 | -90.3791
-13 | -0.9112 | 0.01018 | -0.0801 | -89.5088
-12.5 | -0.8665 | 0.00983 | -0.0768 | -88.1485
-12 | -0.8231 | 0.00948 | -0.0732 | -86.8249
-11.5 | -0.7795 | 0.00917 | -0.0697 | -85.0055
-11 | -0.7331 | 0.00892 | -0.0666 | -82.1861
-10.5 | -0.689 | 0.00862 | -0.0631 | -79.9304
-10 | -0.645 | 0.00838 | -0.0595 | -76.969
-9.5 | -0.5969 | 0.00816 | -0.0567 | -73.1495
-9 | -0.552 | 0.00792 | -0.0533 | -69.697
-8.5 | -0.5068 | 0.00773 | -0.05 | -65.5627
-8 | -0.4586 | 0.00754 | -0.0472 | -60.8223
-7.5 | -0.4113 | 0.00737 | -0.0443 | -55.8073
-7 | -0.3638 | 0.00721 | -0.0414 | -50.4577
-6.5 | -0.3178 | 0.00704 | -0.0382 | -45.142
-6 | -0.2692 | 0.00692 | -0.0356 | -38.9017
-5.5 | -0.2199 | 0.00677 | -0.0331 | -32.4815
-5 | -0.1723 | 0.00665 | -0.0303 | -25.9098
-4.5 | -0.1257 | 0.00656 | -0.0273 | -19.1616
-4 | -0.0764 | 0.00643 | -0.0248 | -11.8818
-3.5 | -0.0282 | 0.00638 | -0.0222 | -4.4201
-3 | 0.0202 | 0.00633 | -0.0196 | 3.1912
-2.5 | 0.0673 | 0.00629 | -0.0167 | 10.6995
-2 | 0.1067 | 0.00632 | -0.0122 | 16.8829
-1.5 | 0.1563 | 0.00628 | -0.0099 | 24.8885
-1 | 0.2065 | 0.00627 | -0.0077 | 32.9346
-0.5 | 0.2569 | 0.00626 | -0.0057 | 41.0383
0 | 0.3091 | 0.00622 | -0.004 | 49.6945
0.5 | 0.3588 | 0.00625 | -0.0018 | 57.408
1 | 0.4099 | 0.00622 | 0.0001 | 65.9003
1.5 | 0.4605 | 0.00623 | 0.002 | 73.9165
2.5 | 0.5578 | 0.00616 | 0.0067 | 90.5519
3 | 0.6002 | 0.00609 | 0.0103 | 98.555
4 | 0.6614 | 0.00552 | 0.0222 | 119.8188
4.5 | 0.6944 | 0.00546 | 0.0277 | 127.1795
5 | 0.7268 | 0.00541 | 0.0334 | 134.3438
5.5 | 0.7675 | 0.00551 | 0.0372 | 139.2922
6 | 0.8372 | 0.00561 | 0.0349 | 149.2335
6.5 | 0.9345 | 0.00586 | 0.0265 | 159.471
7 | 0.9909 | 0.00606 | 0.0269 | 163.5149
7.5 | 1.0425 | 0.00635 | 0.0282 | 164.1732
8 | 1.0964 | 0.00658 | 0.0291 | 166.6261
8.5 | 1.1456 | 0.00694 | 0.0307 | 165.072
9 | 1.1941 | 0.00731 | 0.0323 | 163.3516
9.5 | 1.2439 | 0.00766 | 0.0337 | 162.389
10 | 1.2845 | 0.00822 | 0.0365 | 156.2652
10.5 | 1.3261 | 0.0088 | 0.0389 | 150.6932
11 | 1.3645 | 0.0095 | 0.0417 | 143.6316
11.5 | 1.4007 | 0.01037 | 0.0445 | 135.0723
12 | 1.4314 | 0.0115 | 0.0476 | 124.4696
12.5 | 1.4659 | 0.01295 | 0.0493 | 113.1969
13 | 1.4956 | 0.01456 | 0.0515 | 102.7198
13.5 | 1.4882 | 0.01673 | 0.0597 | 88.954
14 | 1.5165 | 0.01914 | 0.0601 | 79.232
14.5 | 1.5369 | 0.02219 | 0.0606 | 69.2609
15 | 1.5582 | 0.02525 | 0.0608 | 61.7109
15.5 | 1.5641 | 0.02956 | 0.0611 | 52.9127
16 | 1.5629 | 0.03448 | 0.0614 | 45.3277
16.5 | 1.5557 | 0.03994 | 0.0616 | 38.9509
17 | 1.5349 | 0.04673 | 0.0615 | 32.8461
17.5 | 1.5372 | 0.05173 | 0.0609 | 29.7158
18 | 1.523 | 0.05829 | 0.06 | 26.128
18.5 | 1.5056 | 0.06533 | 0.0589 | 23.0461
19 | 1.4929 | 0.07202 | 0.0575 | 20.729
19.5 | 1.4726 | 0.07965 | 0.0556 | 18.4884
20 | 1.4511 | 0.08758 | 0.0535 | 16.5689

## 143. Re 18M Mach 0.50 (1)
BIGFOIL.COM POLAR EXPORT
NACA35121
NACA35121 |  |  |  | Cl Max: | 1.671 | at alpha= | 13 | deg
JavaFoil+Calcfoil stall+Eppler ext transition |  |  |  | L/D Max: | 95.171 | at alpha= | 5.5 | deg
Re: | 18000000 |  |  | Cd Min: | 0.00714 | at alpha= | -1 | deg
Mach: | 0.5 |  |  | Cl=0 at alpha= | -1.8378 | deg
|  |  |  | @ Cl=0.1, Cd= | 0.0072373
|  |  |  | @ Cl=0.4, Cd= | 0.0084178
|  |  |  | @ Cl=0.6, Cd= | 0.0087958
alpha (deg) | Cl | Cd | Cm | Cl/Cd
-20 | -1.05 | 0.21334 | 0.017 | -4.92
-19.5 | -1.024 | 0.18416 | 0.017 | -5.559
-19 | -0.992 | 0.20184 | 0.016 | -4.916
-18.5 | -0.965 | 0.17975 | 0.016 | -5.369
-18 | -0.939 | 0.15634 | 0.016 | -6.004
-17.5 | -0.906 | 0.1725 | 0.015 | -5.255
-17 | -0.88 | 0.14886 | 0.016 | -5.914
-16.5 | -0.849 | 0.15589 | 0.015 | -5.445
-16 | -0.822 | 0.13534 | 0.015 | -6.076
-15.5 | -0.796 | 0.12028 | 0.015 | -6.618
-15 | -0.765 | 0.1205 | 0.015 | -6.346
-14.5 | -0.739 | 0.10602 | 0.015 | -6.969
-14 | -0.708 | 0.10314 | 0.014 | -6.866
-13.5 | -0.677 | 0.10556 | 0.013 | -6.411
-13 | -0.657 | 0.08103 | 0.015 | -8.113
-12.5 | -0.628 | 0.07739 | 0.015 | -8.115
-12 | -0.597 | 0.07556 | 0.014 | -7.908
-11.5 | -0.596 | 0.04818 | 0.017 | -12.378
-11 | -0.542 | 0.06661 | 0.014 | -8.142
-10.5 | -0.805 | 0.02888 | 0.019 | -27.865
-10 | -0.926 | 0.01516 | 0.02 | -61.08
-9.5 | -0.933 | 0.01336 | 0.02 | -69.873
-9 | -0.912 | 0.01228 | 0.02 | -74.283
-8.5 | -0.875 | 0.01154 | 0.019 | -75.834
-8 | -0.829 | 0.01097 | 0.019 | -75.615
-7.5 | -0.776 | 0.01046 | 0.019 | -74.204
-7 | -0.719 | 0.01009 | 0.018 | -71.26
-6.5 | -0.657 | 0.00978 | 0.018 | -67.203
-6 | -0.593 | 0.00819 | 0.017 | -72.344
-5.5 | -0.526 | 0.00772 | 0.017 | -68.081
-5 | -0.457 | 0.00813 | 0.016 | -56.214
-4.5 | -0.387 | 0.00798 | 0.016 | -48.474
-4 | -0.316 | 0.00784 | 0.015 | -40.275
-3.5 | -0.244 | 0.00747 | 0.015 | -32.658
-3 | -0.171 | 0.00787 | 0.014 | -21.732
-2.5 | -0.098 | 0.00781 | 0.014 | -12.507
-2 | -0.024 | 0.00748 | 0.013 | -3.206
-1.5 | 0.05 | 0.00744 | 0.013 | 6.723
-1 | 0.124 | 0.00714 | 0.012 | 17.364
-0.5 | 0.198 | 0.00826 | 0.012 | 23.948
0 | 0.271 | 0.00829 | 0.011 | 32.662
0.5 | 0.344 | 0.00834 | 0.01 | 41.221
1 | 0.416 | 0.00844 | 0.01 | 49.31
1.5 | 0.488 | 0.00858 | 0.009 | 56.957
2 | 0.56 | 0.0087 | 0.009 | 64.395
2.5 | 0.631 | 0.00887 | 0.008 | 71.11
3 | 0.701 | 0.00847 | 0.008 | 82.743
3.5 | 0.77 | 0.00884 | 0.007 | 87.096
4 | 0.838 | 0.00921 | 0.006 | 91.081
4.5 | 0.905 | 0.00969 | 0.006 | 93.42
5 | 0.971 | 0.01022 | 0.005 | 95.047
5.5 | 1.035 | 0.01088 | 0.004 | 95.171
6 | 1.098 | 0.01162 | 0.004 | 94.441
6.5 | 1.158 | 0.01272 | 0.003 | 91.052
7 | 1.217 | 0.01377 | 0.003 | 88.391
7.5 | 1.274 | 0.0149 | 0.002 | 85.514
8 | 1.329 | 0.01637 | 0.001 | 81.21
8.5 | 1.382 | 0.01796 | 0.001 | 76.967
9 | 1.433 | 0.01978 | 0 | 72.434
9.5 | 1.48 | 0.02202 | -0.001 | 67.209
10 | 1.524 | 0.02451 | -0.001 | 62.187
10.5 | 1.565 | 0.02736 | -0.002 | 57.192
11 | 1.602 | 0.03058 | -0.002 | 52.379
11.5 | 1.632 | 0.0344 | -0.003 | 47.453
12 | 1.656 | 0.03887 | -0.004 | 42.599
12.5 | 1.67 | 0.04386 | -0.004 | 38.069
13 | 1.671 | 0.04959 | -0.005 | 33.689
13.5 | 1.652 | 0.05638 | -0.005 | 29.291
14 | 1.599 | 0.06473 | -0.006 | 24.703
14.5 | 1.463 | 0.07597 | -0.006 | 19.262
15 | 1.06 | 0.08716 | -0.007 | 12.161
15.5 | 1.069 | 0.12084 | -0.007 | 8.849
16 | 1.079 | 0.15561 | -0.007 | 6.933
16.5 | 1.102 | 0.1772 | -0.007 | 6.218
17 | 1.127 | 0.19332 | -0.008 | 5.831
17.5 | 1.152 | 0.2169 | -0.008 | 5.31
18 | 1.183 | 0.22365 | -0.009 | 5.291

## 144. Re 18M Mach 0.50 (2)
BIGFOIL.COM POLAR EXPORT
NACA35121
NACA35121 |  |  |  | Cl Max: | 1.4832 | at alpha= | 12 | deg
XFOIL ncrit=9 |  |  |  | L/D Max: | 148.543 | at alpha= | 6.5 | deg
Re: | 18000000 |  |  | Cd Min: | 0.13438 | at alpha= | -19.5 | deg
Mach: | 0.5 |  |  | Cl=0 at alpha= | -3.8477 | deg
|  |  |  | @ Cl=0.1, Cd= | 0.0067271
|  |  |  | @ Cl=0.4, Cd= | 0.0065769
|  |  |  | @ Cl=0.6, Cd= | 0.006703
alpha (deg) | Cl | Cd | Cm | Cl/Cd
-19.5 | -0.7366 | 0.13438 | -0.0666 | -5.4815
-19 | -0.7751 | 0.12156 | -0.077 | -6.3763
-18.5 | -0.821 | 0.10863 | -0.0875 | -7.5578
-17.5 | -0.8979 | 0.08617 | -0.105 | -10.4201
-17 | -0.9378 | 0.07506 | -0.1134 | -12.494
-16.5 | -0.9756 | 0.06442 | -0.1203 | -15.1444
-16 | -1.0009 | 0.05309 | -0.1289 | -18.8529
-15.5 | -1.0288 | 0.0431 | -0.1356 | -23.8701
-15 | -1.0582 | 0.03395 | -0.1406 | -31.1694
-14.5 | -1.0682 | 0.02437 | -0.1489 | -43.8326
-13.5 | -1.0576 | 0.01545 | -0.1397 | -68.4531
-13 | -1.0143 | 0.01377 | -0.1328 | -73.6601
-12.5 | -0.9614 | 0.01272 | -0.1263 | -75.5818
-12 | -0.9026 | 0.012 | -0.1204 | -75.2167
-11.5 | -0.8461 | 0.01134 | -0.1145 | -74.612
-11 | -0.7874 | 0.01083 | -0.109 | -72.7054
-10.5 | -0.7332 | 0.0103 | -0.1031 | -71.1845
-10 | -0.6756 | 0.00985 | -0.0979 | -68.5888
-9.5 | -0.621 | 0.00948 | -0.0924 | -65.5063
-9 | -0.5649 | 0.00908 | -0.0874 | -62.2137
-8.5 | -0.5094 | 0.00878 | -0.0824 | -58.0182
-8 | -0.4555 | 0.00847 | -0.0774 | -53.778
-7.5 | -0.3987 | 0.0082 | -0.073 | -48.622
-7 | -0.3446 | 0.00799 | -0.0682 | -43.1289
-6.5 | -0.2907 | 0.00773 | -0.0636 | -37.6067
-6 | -0.2344 | 0.00754 | -0.0596 | -31.0875
-5.5 | -0.1811 | 0.00739 | -0.0552 | -24.5061
-5 | -0.1265 | 0.0072 | -0.0511 | -17.5694
-4.5 | -0.0705 | 0.00708 | -0.0473 | -9.9576
-4 | -0.0162 | 0.00696 | -0.0433 | -2.3276
-3.5 | 0.037 | 0.00681 | -0.0392 | 5.4332
-3 | 0.0921 | 0.00674 | -0.0356 | 13.6647
-2.5 | 0.1471 | 0.00665 | -0.0319 | 22.1203
-2 | 0.2011 | 0.00658 | -0.0282 | 30.5623
-1.5 | 0.252 | 0.00655 | -0.0238 | 38.4733
-1 | 0.3065 | 0.00652 | -0.0202 | 47.0092
-0.5 | 0.3578 | 0.00654 | -0.0159 | 54.7095
0 | 0.4035 | 0.00658 | -0.0106 | 61.3222
0.5 | 0.4459 | 0.00661 | -0.0045 | 67.4584
1 | 0.4956 | 0.00666 | 0 | 74.4144
1.5 | 0.548 | 0.00669 | 0.004 | 81.9133
2 | 0.5967 | 0.0067 | 0.0087 | 89.0597
2.5 | 0.6409 | 0.00674 | 0.0143 | 95.089
3 | 0.6794 | 0.00665 | 0.0211 | 102.1654
3.5 | 0.6735 | 0.0062 | 0.0364 | 108.629
4 | 0.7025 | 0.00614 | 0.0448 | 114.4137
4.5 | 0.7512 | 0.00611 | 0.0494 | 122.946
5 | 0.8455 | 0.00632 | 0.0449 | 133.7816
5.5 | 0.9266 | 0.00644 | 0.0433 | 143.882
6 | 0.9868 | 0.00679 | 0.0455 | 145.3314
6.5 | 1.0502 | 0.00707 | 0.0474 | 148.5431
7 | 1.1044 | 0.00761 | 0.0506 | 145.1248
7.5 | 1.165 | 0.00808 | 0.0529 | 144.1832
8 | 1.2131 | 0.00893 | 0.0566 | 135.8455
8.5 | 1.2676 | 0.00971 | 0.0595 | 130.5458
9 | 1.3118 | 0.01088 | 0.0632 | 120.5699
9.5 | 1.3593 | 0.01207 | 0.0665 | 112.6181
10 | 1.392 | 0.01405 | 0.0704 | 99.0747
10.5 | 1.4207 | 0.01624 | 0.0745 | 87.4815
11 | 1.4545 | 0.01903 | 0.0763 | 76.4319
11.5 | 1.4668 | 0.02292 | 0.0788 | 63.9965
12 | 1.4832 | 0.02664 | 0.0811 | 55.6757
12.5 | 1.4685 | 0.03174 | 0.0847 | 46.2665
13 | 1.4274 | 0.0371 | 0.0916 | 38.4744
13.5 | 1.4179 | 0.04295 | 0.092 | 33.0128
14 | 1.3902 | 0.05015 | 0.0919 | 27.7208
14.5 | 1.3853 | 0.05606 | 0.0916 | 24.711
15 | 1.3638 | 0.06319 | 0.0907 | 21.5825
15.5 | 1.3346 | 0.07114 | 0.0892 | 18.7602
16 | 1.3153 | 0.07867 | 0.0874 | 16.7192
16.5 | 1.3042 | 0.08581 | 0.0853 | 15.1987
17 | 1.2866 | 0.09374 | 0.0825 | 13.7252

## 145. Re 20M Mach 0.00 (1)
BIGFOIL.COM POLAR EXPORT
NACA35121
NACA35121 |  |  |  | Cl Max: | 2.104 | at alpha= | 20 | deg
JavaFoil+Calcfoil stall+Eppler ext transition |  |  |  | L/D Max: | 118.066 | at alpha= | 8 | deg
Re: | 20000000 |  |  | Cd Min: | 0.00745 | at alpha= | 3.5 | deg
Mach: | 0 |  |  | Cl=0 at alpha= | -1.8359 | deg
|  |  |  | @ Cl=0.1, Cd= | 0.0080768
|  |  |  | @ Cl=0.4, Cd= | 0.0080014
|  |  |  | @ Cl=0.6, Cd= | 0.0076818
alpha (deg) | Cl | Cd | Cm | Cl/Cd
-20 | -1.477 | 0.05488 | 0.02 | -26.915
-19.5 | -1.493 | 0.04347 | 0.021 | -34.35
-19 | -1.506 | 0.03476 | 0.021 | -43.316
-18.5 | -1.514 | 0.02814 | 0.021 | -53.825
-18 | -1.517 | 0.02359 | 0.021 | -64.295
-17.5 | -1.51 | 0.02075 | 0.021 | -72.767
-17 | -1.498 | 0.01881 | 0.021 | -79.634
-16.5 | -1.48 | 0.01739 | 0.021 | -85.107
-16 | -1.46 | 0.01624 | 0.021 | -89.875
-15.5 | -1.435 | 0.01532 | 0.021 | -93.683
-15 | -1.407 | 0.01451 | 0.021 | -96.954
-14.5 | -1.376 | 0.01383 | 0.021 | -99.508
-14 | -1.342 | 0.01319 | 0.02 | -101.715
-13.5 | -1.305 | 0.01267 | 0.02 | -103.02
-13 | -1.266 | 0.0122 | 0.02 | -103.834
-12.5 | -1.224 | 0.0118 | 0.02 | -103.801
-12 | -1.18 | 0.01144 | 0.019 | -103.143
-11.5 | -1.134 | 0.01077 | 0.019 | -105.3
-11 | -1.086 | 0.01044 | 0.019 | -103.967
-10.5 | -1.036 | 0.01044 | 0.018 | -99.202
-10 | -0.984 | 0.00858 | 0.018 | -114.685
-9.5 | -0.931 | 0.00838 | 0.018 | -111.131
-9 | -0.877 | 0.00877 | 0.017 | -99.962
-8.5 | -0.821 | 0.00856 | 0.017 | -95.884
-8 | -0.763 | 0.00836 | 0.017 | -91.305
-7.5 | -0.705 | 0.00883 | 0.016 | -79.832
-7 | -0.646 | 0.00864 | 0.016 | -74.822
-6.5 | -0.586 | 0.00847 | 0.015 | -69.164
-6 | -0.525 | 0.00832 | 0.015 | -63.105
-5.5 | -0.464 | 0.00885 | 0.015 | -52.425
-5 | -0.402 | 0.00875 | 0.014 | -45.937
-4.5 | -0.339 | 0.00863 | 0.014 | -39.289
-4 | -0.276 | 0.00816 | 0.013 | -33.858
-3.5 | -0.213 | 0.00807 | 0.013 | -26.381
-3 | -0.149 | 0.00797 | 0.012 | -18.695
-2.5 | -0.085 | 0.00852 | 0.012 | -9.986
-2 | -0.021 | 0.00848 | 0.012 | -2.459
-1.5 | 0.043 | 0.00841 | 0.011 | 5.171
-1 | 0.108 | 0.00803 | 0.011 | 13.417
-0.5 | 0.172 | 0.00801 | 0.01 | 21.482
0 | 0.236 | 0.00803 | 0.01 | 29.372
0.5 | 0.3 | 0.00767 | 0.009 | 39.118
1 | 0.364 | 0.00771 | 0.009 | 47.186
1.5 | 0.427 | 0.00822 | 0.008 | 51.996
2 | 0.491 | 0.00788 | 0.008 | 62.253
2.5 | 0.554 | 0.00793 | 0.007 | 69.837
3 | 0.617 | 0.00759 | 0.007 | 81.228
3.5 | 0.679 | 0.00745 | 0.006 | 91.154
4 | 0.741 | 0.00766 | 0.006 | 96.829
4.5 | 0.803 | 0.00787 | 0.005 | 102.096
5 | 0.864 | 0.0081 | 0.004 | 106.736
5.5 | 0.925 | 0.0086 | 0.004 | 107.528
6 | 0.985 | 0.00888 | 0.003 | 110.975
6.5 | 1.044 | 0.00916 | 0.003 | 114.086
7 | 1.103 | 0.00948 | 0.002 | 116.306
7.5 | 1.16 | 0.00986 | 0.002 | 117.649
8 | 1.217 | 0.01031 | 0.001 | 118.066
8.5 | 1.272 | 0.01086 | 0.001 | 117.166
9 | 1.326 | 0.01142 | 0 | 116.167
9.5 | 1.379 | 0.01212 | -0.001 | 113.802
10 | 1.431 | 0.01294 | -0.001 | 110.58
10.5 | 1.481 | 0.01385 | -0.002 | 106.938
11 | 1.53 | 0.01507 | -0.002 | 101.521
11.5 | 1.578 | 0.01628 | -0.003 | 96.896
12 | 1.624 | 0.01759 | -0.003 | 92.301
12.5 | 1.668 | 0.01904 | -0.004 | 87.608
13 | 1.711 | 0.02064 | -0.004 | 82.904
13.5 | 1.752 | 0.02241 | -0.005 | 78.206
14 | 1.792 | 0.02426 | -0.005 | 73.869
14.5 | 1.83 | 0.02641 | -0.006 | 69.285
15 | 1.866 | 0.02874 | -0.006 | 64.917
15.5 | 1.9 | 0.03094 | -0.007 | 61.406
16 | 1.931 | 0.03338 | -0.008 | 57.861
16.5 | 1.961 | 0.03591 | -0.008 | 54.609
17 | 1.989 | 0.03856 | -0.009 | 51.589
17.5 | 2.014 | 0.04142 | -0.009 | 48.629
18 | 2.037 | 0.04436 | -0.01 | 45.921
18.5 | 2.058 | 0.04747 | -0.01 | 43.345
19 | 2.076 | 0.05078 | -0.011 | 40.886
19.5 | 2.091 | 0.05407 | -0.011 | 38.675
20 | 2.104 | 0.05764 | -0.012 | 36.503

## 146. Re 20M Mach 0.00 (2)
BIGFOIL.COM POLAR EXPORT
NACA35121
NACA35121 |  |  |  | Cl Max: | 0.7923 | at alpha= | 6 | deg
XFOIL ncrit=9 |  |  |  | L/D Max: | 148.093 | at alpha= | 6 | deg
Re: | 20000000 |  |  | Cd Min: | 0.01248 | at alpha= | -17 | deg
Mach: | 0 |  |  | Cl=0 at alpha= | -2.889 | deg
|  |  |  | @ Cl=0.1, Cd= | 0.006174
|  |  |  | @ Cl=0.4, Cd= | 0.00607
|  |  |  | @ Cl=0.6, Cd= | 0.0056794
alpha (deg) | Cl | Cd | Cm | Cl/Cd
-17 | -1.2528 | 0.01248 | -0.0801 | -100.3846
-16.5 | -1.1874 | 0.01195 | -0.083 | -99.364
-16 | -1.1397 | 0.01149 | -0.0822 | -99.1906
-15.5 | -1.096 | 0.0111 | -0.0803 | -98.7387
-15 | -1.055 | 0.01069 | -0.0779 | -98.6904
-14.5 | -1.0179 | 0.01028 | -0.0746 | -99.0175
-14 | -0.9763 | 0.00997 | -0.072 | -97.9238
-13.5 | -0.9348 | 0.00968 | -0.0693 | -96.5702
-13 | -0.8963 | 0.00936 | -0.066 | -95.7585
-12.5 | -0.8551 | 0.00906 | -0.0631 | -94.3819
-12 | -0.8127 | 0.00881 | -0.0603 | -92.2474
-11.5 | -0.7715 | 0.0086 | -0.0573 | -89.7093
-11 | -0.7284 | 0.00835 | -0.0546 | -87.2335
-10.5 | -0.685 | 0.00811 | -0.0519 | -84.4636
-10 | -0.6431 | 0.00794 | -0.0488 | -80.995
-9.5 | -0.5983 | 0.00773 | -0.0463 | -77.3997
-9 | -0.554 | 0.00755 | -0.0436 | -73.3775
-8.5 | -0.5085 | 0.00739 | -0.0412 | -68.8092
-8 | -0.4657 | 0.0072 | -0.0382 | -64.6806
-7.5 | -0.4195 | 0.00707 | -0.0358 | -59.3352
-7 | -0.3725 | 0.00692 | -0.0336 | -53.8295
-6.5 | -0.3264 | 0.00679 | -0.0312 | -48.0707
-6 | -0.2816 | 0.00666 | -0.0285 | -42.2823
-5.5 | -0.2356 | 0.00653 | -0.026 | -36.0796
-5 | -0.1891 | 0.00642 | -0.0237 | -29.4548
-4.5 | -0.1416 | 0.00636 | -0.0215 | -22.2642
-4 | -0.0948 | 0.00628 | -0.0192 | -15.0955
-3.5 | -0.0515 | 0.00627 | -0.0161 | -8.2137
-3 | -0.0109 | 0.00625 | -0.0124 | -1.744
-2.5 | 0.0382 | 0.0062 | -0.0106 | 6.1613
-2 | 0.0865 | 0.00619 | -0.0087 | 13.9742
-1.5 | 0.1371 | 0.00613 | -0.0072 | 22.3654
-1 | 0.1869 | 0.00612 | -0.0056 | 30.5392
-0.5 | 0.2369 | 0.00611 | -0.004 | 38.7725
0 | 0.2881 | 0.00607 | -0.0027 | 47.4629
0.5 | 0.3373 | 0.0061 | -0.001 | 55.2951
1 | 0.3881 | 0.00607 | 0.0003 | 63.9374
1.5 | 0.437 | 0.00607 | 0.002 | 71.9934
2 | 0.4862 | 0.00608 | 0.0036 | 79.9671
2.5 | 0.5348 | 0.00602 | 0.0053 | 88.8372
3 | 0.5788 | 0.006 | 0.0079 | 96.4667
3.5 | 0.6079 | 0.00556 | 0.0136 | 109.3345
4 | 0.6455 | 0.00547 | 0.0175 | 118.0073
4.5 | 0.6819 | 0.00535 | 0.0217 | 127.4579
5 | 0.723 | 0.00532 | 0.0249 | 135.9023
5.5 | 0.7524 | 0.00532 | 0.0305 | 141.4286
6 | 0.7923 | 0.00535 | 0.0339 | 148.0935

## 147. Re 20M Mach 0.10 (1)
BIGFOIL.COM POLAR EXPORT
NACA35121
NACA35121 |  |  |  | Cl Max: | 2.094 | at alpha= | 20 | deg
JavaFoil+Calcfoil stall+Eppler ext transition |  |  |  | L/D Max: | 117.168 | at alpha= | 8 | deg
Re: | 20000000 |  |  | Cd Min: | 0.00752 | at alpha= | 3.5 | deg
Mach: | 0.1 |  |  | Cl=0 at alpha= | -1.8385 | deg
|  |  |  | @ Cl=0.1, Cd= | 0.0080763
|  |  |  | @ Cl=0.4, Cd= | 0.0078184
|  |  |  | @ Cl=0.6, Cd= | 0.0081281
alpha (deg) | Cl | Cd | Cm | Cl/Cd
-20 | -1.426 | 0.06825 | 0.02 | -20.894
-19.5 | -1.448 | 0.05334 | 0.02 | -27.15
-19 | -1.467 | 0.04165 | 0.021 | -35.213
-18.5 | -1.484 | 0.03203 | 0.021 | -46.323
-18 | -1.491 | 0.02613 | 0.021 | -57.074
-17.5 | -1.491 | 0.02212 | 0.021 | -67.415
-17 | -1.482 | 0.01985 | 0.021 | -74.647
-16.5 | -1.469 | 0.01805 | 0.021 | -81.374
-16 | -1.45 | 0.01677 | 0.021 | -86.489
-15.5 | -1.428 | 0.01571 | 0.021 | -90.881
-15 | -1.402 | 0.01484 | 0.021 | -94.488
-14.5 | -1.372 | 0.01413 | 0.021 | -97.123
-14 | -1.34 | 0.01344 | 0.02 | -99.699
-13.5 | -1.305 | 0.01285 | 0.02 | -101.538
-13 | -1.266 | 0.01235 | 0.02 | -102.55
-12.5 | -1.225 | 0.01197 | 0.02 | -102.388
-12 | -1.182 | 0.01155 | 0.019 | -102.304
-11.5 | -1.136 | 0.0109 | 0.019 | -104.183
-11 | -1.088 | 0.01052 | 0.019 | -103.477
-10.5 | -1.039 | 0.01023 | 0.018 | -101.496
-10 | -0.987 | 0.00861 | 0.018 | -114.652
-9.5 | -0.934 | 0.00843 | 0.018 | -110.849
-9 | -0.88 | 0.00821 | 0.017 | -107.174
-8.5 | -0.824 | 0.00861 | 0.017 | -95.654
-8 | -0.766 | 0.0084 | 0.017 | -91.287
-7.5 | -0.708 | 0.00825 | 0.016 | -85.858
-7 | -0.649 | 0.00865 | 0.016 | -75.037
-6.5 | -0.589 | 0.00853 | 0.015 | -69.028
-6 | -0.528 | 0.00841 | 0.015 | -62.743
-5.5 | -0.466 | 0.00829 | 0.015 | -56.18
-5 | -0.404 | 0.00875 | 0.014 | -46.15
-4.5 | -0.341 | 0.00865 | 0.014 | -39.397
-4 | -0.277 | 0.00822 | 0.013 | -33.767
-3.5 | -0.214 | 0.00808 | 0.013 | -26.452
-3 | -0.15 | 0.00803 | 0.013 | -18.652
-2.5 | -0.085 | 0.0086 | 0.012 | -9.94
-2 | -0.021 | 0.0085 | 0.012 | -2.465
-1.5 | 0.044 | 0.00812 | 0.011 | 5.379
-1 | 0.108 | 0.00807 | 0.011 | 13.426
-0.5 | 0.173 | 0.00806 | 0.01 | 21.449
0 | 0.237 | 0.00804 | 0.01 | 29.503
0.5 | 0.301 | 0.00768 | 0.009 | 39.254
1 | 0.365 | 0.00772 | 0.009 | 47.328
1.5 | 0.429 | 0.0079 | 0.008 | 54.355
2 | 0.493 | 0.00795 | 0.008 | 62.035
2.5 | 0.556 | 0.00764 | 0.007 | 72.795
3 | 0.62 | 0.00835 | 0.007 | 74.216
3.5 | 0.682 | 0.00752 | 0.006 | 90.732
4 | 0.745 | 0.00769 | 0.006 | 96.825
4.5 | 0.807 | 0.0079 | 0.005 | 102.095
5 | 0.868 | 0.00814 | 0.004 | 106.662
5.5 | 0.929 | 0.00866 | 0.004 | 107.31
6 | 0.989 | 0.00894 | 0.003 | 110.68
6.5 | 1.049 | 0.00923 | 0.003 | 113.664
7 | 1.107 | 0.0096 | 0.002 | 115.315
7.5 | 1.165 | 0.00999 | 0.002 | 116.564
8 | 1.221 | 0.01042 | 0.001 | 117.168
8.5 | 1.277 | 0.01099 | 0.001 | 116.126
9 | 1.331 | 0.0116 | 0 | 114.747
9.5 | 1.384 | 0.01233 | -0.001 | 112.205
10 | 1.435 | 0.01316 | -0.001 | 109.06
10.5 | 1.486 | 0.01411 | -0.002 | 105.295
11 | 1.535 | 0.01539 | -0.002 | 99.693
11.5 | 1.582 | 0.01662 | -0.003 | 95.203
12 | 1.628 | 0.018 | -0.003 | 90.455
12.5 | 1.672 | 0.01949 | -0.004 | 85.797
13 | 1.715 | 0.02115 | -0.004 | 81.103
13.5 | 1.756 | 0.02297 | -0.005 | 76.435
14 | 1.795 | 0.02488 | -0.005 | 72.143
14.5 | 1.832 | 0.02711 | -0.006 | 67.594
15 | 1.868 | 0.02951 | -0.006 | 63.278
15.5 | 1.901 | 0.03184 | -0.007 | 59.713
16 | 1.932 | 0.03432 | -0.008 | 56.3
16.5 | 1.961 | 0.03693 | -0.008 | 53.093
17 | 1.988 | 0.0397 | -0.009 | 50.066
17.5 | 2.012 | 0.04258 | -0.009 | 47.247
18 | 2.033 | 0.04565 | -0.01 | 44.539
18.5 | 2.053 | 0.0489 | -0.01 | 41.978
19 | 2.069 | 0.05233 | -0.011 | 39.546
19.5 | 2.083 | 0.05582 | -0.011 | 37.313
20 | 2.094 | 0.05944 | -0.012 | 35.228

## 148. Re 20M Mach 0.10 (2)
BIGFOIL.COM POLAR EXPORT
NACA35121
NACA35121 |  |  |  | Cl Max: | 1.5993 | at alpha= | 17.5 | deg
XFOIL ncrit=9 |  |  |  | L/D Max: | 171.133 | at alpha= | 8.5 | deg
Re: | 20000000 |  |  | Cd Min: | 0.06833 | at alpha= | 20 | deg
Mach: | 0.1 |  |  | Cl=0 at alpha= | -2.9298 | deg
|  |  |  | @ Cl=0.1, Cd= | 0.0061869
|  |  |  | @ Cl=0.4, Cd= | 0.0060809
|  |  |  | @ Cl=0.6, Cd= | 0.0057488
alpha (deg) | Cl | Cd | Cm | Cl/Cd
-20 | -1.6528 | 0.01744 | -0.0643 | -94.7706
-19.5 | -1.6001 | 0.01657 | -0.0653 | -96.5661
-19 | -1.5577 | 0.01568 | -0.0643 | -99.3431
-18.5 | -1.5124 | 0.01494 | -0.0633 | -101.2316
-18 | -1.4634 | 0.01427 | -0.0629 | -102.5508
-17.5 | -1.4094 | 0.01366 | -0.0633 | -103.1772
-17 | -1.2722 | 0.01278 | -0.0804 | -99.5462
-16.5 | -1.1972 | 0.01217 | -0.0849 | -98.373
-16 | -1.1457 | 0.01169 | -0.0846 | -98.0068
-15.5 | -1.1023 | 0.01126 | -0.0826 | -97.8952
-15 | -1.0596 | 0.01086 | -0.0803 | -97.5691
-14.5 | -1.0212 | 0.01042 | -0.0771 | -98.0038
-14 | -0.9806 | 0.01008 | -0.0741 | -97.2817
-13.5 | -0.9381 | 0.00978 | -0.0714 | -95.9202
-13 | -0.899 | 0.00946 | -0.0681 | -95.0317
-12.5 | -0.858 | 0.00914 | -0.065 | -93.8731
-12 | -0.8146 | 0.00888 | -0.0623 | -91.7342
-11.5 | -0.7735 | 0.00866 | -0.059 | -89.3187
-11 | -0.7301 | 0.00841 | -0.0562 | -86.8133
-10.5 | -0.6863 | 0.00817 | -0.0535 | -84.0024
-10 | -0.643 | 0.00799 | -0.0505 | -80.4756
-9.5 | -0.5991 | 0.00778 | -0.0477 | -77.0051
-9 | -0.5546 | 0.00759 | -0.0449 | -73.0698
-8.5 | -0.5082 | 0.00743 | -0.0425 | -68.3984
-8 | -0.4647 | 0.00723 | -0.0396 | -64.2739
-7.5 | -0.4194 | 0.0071 | -0.0369 | -59.0704
-7 | -0.3718 | 0.00695 | -0.0347 | -53.4964
-6.5 | -0.3255 | 0.00681 | -0.0322 | -47.7974
-6 | -0.2795 | 0.00669 | -0.0296 | -41.7788
-5.5 | -0.2339 | 0.00654 | -0.027 | -35.7645
-5 | -0.1875 | 0.00644 | -0.0245 | -29.1149
-4.5 | -0.1394 | 0.00636 | -0.0223 | -21.9182
-4 | -0.0921 | 0.00628 | -0.02 | -14.6656
-3.5 | -0.0474 | 0.00627 | -0.0172 | -7.5598
-3 | -0.0066 | 0.00625 | -0.0134 | -1.056
-2.5 | 0.0404 | 0.00621 | -0.0111 | 6.5056
-2 | 0.0889 | 0.0062 | -0.0091 | 14.3387
-1.5 | 0.1397 | 0.00614 | -0.0075 | 22.7524
-1 | 0.1894 | 0.00613 | -0.0058 | 30.8972
-0.5 | 0.2398 | 0.00612 | -0.0042 | 39.183
0 | 0.2911 | 0.00608 | -0.0029 | 47.8783
0.5 | 0.3404 | 0.00611 | -0.0011 | 55.7119
1 | 0.3915 | 0.00608 | 0.0003 | 64.3914
2 | 0.4899 | 0.00609 | 0.0037 | 80.4433
2.5 | 0.5386 | 0.00603 | 0.0055 | 89.3201
3 | 0.5827 | 0.00602 | 0.0082 | 96.794
3.5 | 0.6114 | 0.00557 | 0.014 | 109.7666
4 | 0.6488 | 0.00548 | 0.0181 | 118.3942
4.5 | 0.6854 | 0.00537 | 0.0223 | 127.635
5 | 0.7262 | 0.00534 | 0.0256 | 135.9925
5.5 | 0.7535 | 0.00535 | 0.0318 | 140.8411
6 | 0.7965 | 0.00537 | 0.0346 | 148.324
7.5 | 1.0171 | 0.00602 | 0.0225 | 168.9535
8 | 1.067 | 0.00632 | 0.0234 | 168.8291
8.5 | 1.1175 | 0.00653 | 0.0242 | 171.1332
9 | 1.1646 | 0.00689 | 0.0255 | 169.0276
9.5 | 1.211 | 0.0072 | 0.0269 | 168.1944
10 | 1.2533 | 0.00769 | 0.0288 | 162.9779
10.5 | 1.2969 | 0.00807 | 0.0305 | 160.7063
11 | 1.3341 | 0.00864 | 0.0331 | 154.4097
11.5 | 1.3727 | 0.0092 | 0.0352 | 149.2065
12 | 1.4086 | 0.00989 | 0.0376 | 142.4267
12.5 | 1.4375 | 0.01084 | 0.0408 | 132.6107
13 | 1.4723 | 0.01197 | 0.0422 | 122.9992
13.5 | 1.4996 | 0.01334 | 0.0446 | 112.4138
14 | 1.4919 | 0.0153 | 0.0528 | 97.5098
14.5 | 1.5281 | 0.01688 | 0.0527 | 90.5273
15 | 1.5525 | 0.01925 | 0.053 | 80.6494
15.5 | 1.5722 | 0.02206 | 0.0534 | 71.2693
16 | 1.5857 | 0.02546 | 0.0536 | 62.282
16.5 | 1.5919 | 0.02949 | 0.0539 | 53.981
17 | 1.5902 | 0.03434 | 0.054 | 46.3075
17.5 | 1.5993 | 0.03831 | 0.0537 | 41.7463
18 | 1.5909 | 0.04401 | 0.0534 | 36.1486
18.5 | 1.5888 | 0.04914 | 0.0529 | 32.3321
19 | 1.5844 | 0.05459 | 0.0522 | 29.0236
19.5 | 1.5759 | 0.06047 | 0.0513 | 26.0609
20 | 1.5497 | 0.06833 | 0.0501 | 22.6796

## 149. Re 20M Mach 0.25 (1)
BIGFOIL.COM POLAR EXPORT
NACA35121
NACA35121 |  |  |  | Cl Max: | 2.01 | at alpha= | 19 | deg
JavaFoil+Calcfoil stall+Eppler ext transition |  |  |  | L/D Max: | 113.104 | at alpha= | 6.5 | deg
Re: | 20000000 |  |  | Cd Min: | 0.00738 | at alpha= | 2 | deg
Mach: | 0.25 |  |  | Cl=0 at alpha= | -1.8358 | deg
|  |  |  | @ Cl=0.1, Cd= | 0.0082683
|  |  |  | @ Cl=0.4, Cd= | 0.0075952
|  |  |  | @ Cl=0.6, Cd= | 0.0085427
alpha (deg) | Cl | Cd | Cm | Cl/Cd
-20 | -1.16 | 0.12137 | 0.017 | -9.559
-19.5 | -1.181 | 0.11246 | 0.017 | -10.504
-19 | -1.2 | 0.10321 | 0.017 | -11.63
-18.5 | -1.218 | 0.09333 | 0.018 | -13.051
-18 | -1.238 | 0.08112 | 0.018 | -15.257
-17.5 | -1.28 | 0.05694 | 0.019 | -22.489
-17 | -1.32 | 0.03882 | 0.02 | -34.005
-16.5 | -1.345 | 0.02875 | 0.021 | -46.777
-16 | -1.358 | 0.02295 | 0.021 | -59.145
-15.5 | -1.359 | 0.01966 | 0.021 | -69.14
-15 | -1.351 | 0.01761 | 0.021 | -76.734
-14.5 | -1.336 | 0.01617 | 0.021 | -82.617
-14 | -1.315 | 0.01511 | 0.021 | -87.041
-13.5 | -1.289 | 0.01419 | 0.021 | -90.821
-13 | -1.259 | 0.01321 | 0.02 | -95.31
-12.5 | -1.224 | 0.01259 | 0.02 | -97.203
-12 | -1.185 | 0.01209 | 0.02 | -98.045
-11.5 | -1.143 | 0.01159 | 0.02 | -98.617
-11 | -1.098 | 0.01116 | 0.019 | -98.417
-10.5 | -1.051 | 0.01075 | 0.019 | -97.743
-10 | -1.002 | 0.01037 | 0.019 | -96.572
-9.5 | -0.95 | 0.01009 | 0.018 | -94.124
-9 | -0.896 | 0.00854 | 0.018 | -104.902
-8.5 | -0.84 | 0.0083 | 0.017 | -101.183
-8 | -0.783 | 0.00872 | 0.017 | -89.775
-7.5 | -0.724 | 0.00851 | 0.017 | -85.038
-7 | -0.664 | 0.00833 | 0.016 | -79.721
-6.5 | -0.603 | 0.00879 | 0.016 | -68.562
-6 | -0.541 | 0.00863 | 0.015 | -62.645
-5.5 | -0.478 | 0.00846 | 0.015 | -56.435
-5 | -0.414 | 0.00801 | 0.015 | -51.652
-4.5 | -0.35 | 0.00848 | 0.014 | -41.22
-4 | -0.285 | 0.00838 | 0.014 | -33.962
-3.5 | -0.219 | 0.00827 | 0.013 | -26.528
-3 | -0.154 | 0.00822 | 0.013 | -18.697
-2.5 | -0.088 | 0.00822 | 0.012 | -10.682
-2 | -0.022 | 0.00776 | 0.012 | -2.776
-1.5 | 0.045 | 0.00831 | 0.011 | 5.399
-1 | 0.111 | 0.00826 | 0.011 | 13.462
-0.5 | 0.178 | 0.00793 | 0.01 | 22.383
0 | 0.243 | 0.00788 | 0.01 | 30.907
0.5 | 0.309 | 0.00789 | 0.009 | 39.205
1 | 0.375 | 0.00758 | 0.009 | 49.491
1.5 | 0.441 | 0.00762 | 0.008 | 57.84
2 | 0.506 | 0.00738 | 0.008 | 68.574
2.5 | 0.571 | 0.00852 | 0.007 | 66.991
3 | 0.635 | 0.00857 | 0.007 | 74.174
3.5 | 0.7 | 0.00774 | 0.006 | 90.378
4 | 0.763 | 0.00797 | 0.006 | 95.722
4.5 | 0.827 | 0.00818 | 0.005 | 101.051
5 | 0.889 | 0.00849 | 0.005 | 104.745
5.5 | 0.951 | 0.00876 | 0.004 | 108.607
6 | 1.012 | 0.00912 | 0.003 | 110.964
6.5 | 1.072 | 0.00948 | 0.003 | 113.104
7 | 1.131 | 0.01017 | 0.002 | 111.195
7.5 | 1.189 | 0.01062 | 0.002 | 112.011
8 | 1.246 | 0.01118 | 0.001 | 111.425
8.5 | 1.301 | 0.01185 | 0.001 | 109.755
9 | 1.355 | 0.01264 | 0 | 107.264
9.5 | 1.408 | 0.01353 | -0.001 | 104.026
10 | 1.459 | 0.01459 | -0.001 | 100.02
10.5 | 1.509 | 0.01575 | -0.002 | 95.795
11 | 1.557 | 0.01706 | -0.002 | 91.268
11.5 | 1.604 | 0.01861 | -0.003 | 86.181
12 | 1.648 | 0.02045 | -0.003 | 80.6
12.5 | 1.691 | 0.02229 | -0.004 | 75.894
13 | 1.732 | 0.02425 | -0.004 | 71.426
13.5 | 1.771 | 0.02645 | -0.005 | 66.966
14 | 1.808 | 0.02881 | -0.006 | 62.754
14.5 | 1.842 | 0.03144 | -0.006 | 58.574
15 | 1.873 | 0.03409 | -0.007 | 54.94
15.5 | 1.902 | 0.03689 | -0.007 | 51.55
16 | 1.927 | 0.0401 | -0.008 | 48.064
16.5 | 1.95 | 0.04322 | -0.008 | 45.114
17 | 1.969 | 0.04662 | -0.009 | 42.24
17.5 | 1.985 | 0.05016 | -0.009 | 39.573
18 | 1.997 | 0.05392 | -0.01 | 37.03
18.5 | 2.005 | 0.05791 | -0.01 | 34.621
19 | 2.01 | 0.0621 | -0.011 | 32.362
19.5 | 2.009 | 0.06643 | -0.011 | 30.247
20 | 2.004 | 0.07119 | -0.012 | 28.155

## 150. Re 20M Mach 0.25 (2)
BIGFOIL.COM POLAR EXPORT
NACA35121
NACA35121 |  |  |  | Cl Max: | 1.5626 | at alpha= | 16 | deg
XFOIL ncrit=9 |  |  |  | L/D Max: | 167.632 | at alpha= | 7.5 | deg
Re: | 20000000 |  |  | Cd Min: | 0.08639 | at alpha= | 20 | deg
Mach: | 0.25 |  |  | Cl=0 at alpha= | -3.1865 | deg
|  |  |  | @ Cl=0.1, Cd= | 0.0062391
|  |  |  | @ Cl=0.4, Cd= | 0.0061559
|  |  |  | @ Cl=0.6, Cd= | 0.0058529
alpha (deg) | Cl | Cd | Cm | Cl/Cd
-16.5 | -1.2688 | 0.01377 | -0.0929 | -92.1423
-16 | -1.1887 | 0.0129 | -0.097 | -92.1473
-15.5 | -1.1379 | 0.01225 | -0.0954 | -92.8898
-15 | -1.0894 | 0.01175 | -0.0931 | -92.7149
-14.5 | -1.0451 | 0.01128 | -0.09 | -92.6507
-14 | -1.0005 | 0.01084 | -0.0868 | -92.297
-13.5 | -0.9586 | 0.01038 | -0.0831 | -92.3507
-13 | -0.9155 | 0.00999 | -0.0796 | -91.6416
-12.5 | -0.8705 | 0.00969 | -0.0762 | -89.8349
-12 | -0.8275 | 0.00934 | -0.0726 | -88.5974
-11.5 | -0.7837 | 0.00903 | -0.069 | -86.7885
-11 | -0.7372 | 0.00876 | -0.0659 | -84.1553
-10.5 | -0.6937 | 0.00851 | -0.0623 | -81.5159
-10 | -0.6483 | 0.00824 | -0.059 | -78.6772
-9.5 | -0.6009 | 0.00803 | -0.056 | -74.8319
-9 | -0.556 | 0.00782 | -0.0526 | -71.0997
-8.5 | -0.51 | 0.0076 | -0.0494 | -67.1053
-8 | -0.462 | 0.00744 | -0.0466 | -62.0968
-7.5 | -0.4147 | 0.00726 | -0.0437 | -57.1212
-7 | -0.3674 | 0.0071 | -0.0407 | -51.7465
-6.5 | -0.3215 | 0.00694 | -0.0375 | -46.3256
-6 | -0.2715 | 0.00682 | -0.0352 | -39.8094
-5.5 | -0.2229 | 0.00666 | -0.0325 | -33.4685
-5 | -0.1756 | 0.00657 | -0.0296 | -26.7275
-4.5 | -0.1284 | 0.00644 | -0.0267 | -19.9379
-4 | -0.0792 | 0.00635 | -0.0243 | -12.4724
-3.5 | -0.0306 | 0.00631 | -0.0217 | -4.8494
-3 | 0.0182 | 0.00624 | -0.0192 | 2.9167
-2.5 | 0.0626 | 0.00623 | -0.0157 | 10.0482
-2 | 0.1035 | 0.00624 | -0.0115 | 16.5865
-1.5 | 0.1545 | 0.00619 | -0.0095 | 24.9596
-1 | 0.2042 | 0.0062 | -0.0073 | 32.9355
-0.5 | 0.2561 | 0.00616 | -0.0055 | 41.5747
0 | 0.3076 | 0.00615 | -0.0036 | 50.0163
0.5 | 0.3579 | 0.00618 | -0.0016 | 57.9126
1 | 0.4104 | 0.00615 | 0 | 66.7317
1.5 | 0.4595 | 0.00619 | 0.0023 | 74.2326
2 | 0.5105 | 0.00617 | 0.0041 | 82.7391
2.5 | 0.559 | 0.00614 | 0.0065 | 91.0423
3.5 | 0.6304 | 0.00564 | 0.0163 | 111.773
4 | 0.6658 | 0.00557 | 0.0213 | 119.5332
4.5 | 0.7037 | 0.00546 | 0.0258 | 128.8828
5 | 0.733 | 0.00545 | 0.0322 | 134.4954
5.5 | 0.7695 | 0.00549 | 0.0369 | 140.1639
6 | 0.8269 | 0.00556 | 0.0372 | 148.723
6.5 | 0.9381 | 0.0058 | 0.0258 | 161.7414
7 | 0.9935 | 0.00605 | 0.0264 | 164.2149
7.5 | 1.0477 | 0.00625 | 0.0273 | 167.632
8 | 1.0987 | 0.00657 | 0.0286 | 167.2298
8.5 | 1.1493 | 0.00687 | 0.03 | 167.2926
9 | 1.1986 | 0.00723 | 0.0315 | 165.7815
9.5 | 1.2464 | 0.00761 | 0.0333 | 163.7845
10 | 1.2877 | 0.00815 | 0.0359 | 158
10.5 | 1.3304 | 0.00872 | 0.0382 | 152.5688
11 | 1.3647 | 0.0095 | 0.0416 | 143.6526
11.5 | 1.4065 | 0.01017 | 0.0436 | 138.2989
12 | 1.4339 | 0.01128 | 0.0476 | 127.1188
12.5 | 1.4691 | 0.01268 | 0.0492 | 115.8596
13 | 1.4944 | 0.01449 | 0.0518 | 103.1332
13.5 | 1.5141 | 0.01643 | 0.0551 | 92.1546
14 | 1.5172 | 0.01878 | 0.0607 | 80.7881
14.5 | 1.5395 | 0.02165 | 0.0612 | 71.1085
15 | 1.5542 | 0.02516 | 0.0616 | 61.7727
15.5 | 1.5581 | 0.02962 | 0.062 | 52.603
16 | 1.5626 | 0.03411 | 0.0621 | 45.8106
16.5 | 1.5585 | 0.03935 | 0.0622 | 39.6061
17 | 1.5372 | 0.04616 | 0.0622 | 33.3016
17.5 | 1.5338 | 0.05159 | 0.0616 | 29.7306
18 | 1.5332 | 0.05692 | 0.0609 | 26.9361
18.5 | 1.5028 | 0.06506 | 0.0598 | 23.0987
19 | 1.4983 | 0.07093 | 0.0585 | 21.1236
19.5 | 1.4775 | 0.07854 | 0.0568 | 18.8121
20 | 1.4558 | 0.08639 | 0.0548 | 16.8515

## 151. Re 20M Mach 0.50 (1)
BIGFOIL.COM POLAR EXPORT
NACA35121
NACA35121 |  |  |  | Cl Max: | 1.672 | at alpha= | 13 | deg
JavaFoil+Calcfoil stall+Eppler ext transition |  |  |  | L/D Max: | 95.752 | at alpha= | 5.5 | deg
Re: | 20000000 |  |  | Cd Min: | 0.00705 | at alpha= | -1 | deg
Mach: | 0.5 |  |  | Cl=0 at alpha= | -1.8378 | deg
|  |  |  | @ Cl=0.1, Cd= | 0.0071473
|  |  |  | @ Cl=0.4, Cd= | 0.0083556
|  |  |  | @ Cl=0.6, Cd= | 0.0089599
alpha (deg) | Cl | Cd | Cm | Cl/Cd
-20 | -1.05 | 0.21555 | 0.017 | -4.87
-19.5 | -1.024 | 0.18522 | 0.017 | -5.527
-19 | -0.992 | 0.20426 | 0.016 | -4.857
-18.5 | -0.965 | 0.18316 | 0.016 | -5.269
-18 | -0.939 | 0.1584 | 0.016 | -5.927
-17.5 | -0.907 | 0.17733 | 0.015 | -5.112
-17 | -0.88 | 0.15075 | 0.016 | -5.84
-16.5 | -0.849 | 0.16128 | 0.015 | -5.263
-16 | -0.822 | 0.13811 | 0.015 | -5.954
-15.5 | -0.796 | 0.1222 | 0.015 | -6.512
-15 | -0.765 | 0.1234 | 0.014 | -6.196
-14.5 | -0.738 | 0.1084 | 0.015 | -6.813
-14 | -0.708 | 0.10619 | 0.014 | -6.663
-13.5 | -0.676 | 0.10917 | 0.013 | -6.194
-13 | -0.654 | 0.08654 | 0.014 | -7.555
-12.5 | -0.623 | 0.08459 | 0.014 | -7.369
-12 | -0.598 | 0.07429 | 0.014 | -8.055
-11.5 | -0.625 | 0.03286 | 0.019 | -19.024
-11 | -0.543 | 0.06566 | 0.014 | -8.271
-10.5 | -0.82 | 0.02466 | 0.019 | -33.231
-10 | -0.927 | 0.01484 | 0.02 | -62.435
-9.5 | -0.934 | 0.01314 | 0.02 | -71.043
-9 | -0.912 | 0.01206 | 0.02 | -75.676
-8.5 | -0.875 | 0.0114 | 0.019 | -76.796
-8 | -0.829 | 0.01078 | 0.019 | -76.905
-7.5 | -0.777 | 0.01033 | 0.019 | -75.147
-7 | -0.719 | 0.00993 | 0.018 | -72.416
-6.5 | -0.657 | 0.00961 | 0.018 | -68.366
-6 | -0.593 | 0.00813 | 0.017 | -72.908
-5.5 | -0.526 | 0.00762 | 0.017 | -68.971
-5 | -0.457 | 0.00801 | 0.016 | -57.069
-4.5 | -0.387 | 0.00787 | 0.016 | -49.205
-4 | -0.316 | 0.00773 | 0.015 | -40.874
-3.5 | -0.244 | 0.00737 | 0.015 | -33.063
-3 | -0.171 | 0.00775 | 0.014 | -22.061
-2.5 | -0.098 | 0.00771 | 0.014 | -12.683
-2 | -0.024 | 0.00739 | 0.013 | -3.247
-1.5 | 0.05 | 0.00735 | 0.013 | 6.803
-1 | 0.124 | 0.00705 | 0.012 | 17.584
-0.5 | 0.198 | 0.00819 | 0.012 | 24.137
0 | 0.271 | 0.00822 | 0.011 | 32.943
0.5 | 0.344 | 0.00827 | 0.01 | 41.539
1 | 0.416 | 0.00838 | 0.01 | 49.673
1.5 | 0.489 | 0.00847 | 0.009 | 57.678
2 | 0.56 | 0.00865 | 0.009 | 64.775
2.5 | 0.631 | 0.0092 | 0.008 | 68.577
3 | 0.701 | 0.00938 | 0.008 | 74.756
3.5 | 0.771 | 0.00878 | 0.007 | 87.736
4 | 0.839 | 0.00922 | 0.006 | 90.985
4.5 | 0.906 | 0.00966 | 0.006 | 93.768
5 | 0.971 | 0.01022 | 0.005 | 95.024
5.5 | 1.036 | 0.01081 | 0.004 | 95.752
6 | 1.098 | 0.01161 | 0.004 | 94.541
6.5 | 1.159 | 0.01269 | 0.003 | 91.309
7 | 1.218 | 0.01371 | 0.003 | 88.847
7.5 | 1.275 | 0.01491 | 0.002 | 85.516
8 | 1.33 | 0.01624 | 0.001 | 81.909
8.5 | 1.383 | 0.0179 | 0.001 | 77.237
9 | 1.433 | 0.01975 | 0 | 72.549
9.5 | 1.481 | 0.0219 | -0.001 | 67.605
10 | 1.525 | 0.02439 | -0.001 | 62.539
10.5 | 1.566 | 0.02725 | -0.002 | 57.463
11 | 1.602 | 0.0305 | -0.002 | 52.53
11.5 | 1.633 | 0.03434 | -0.003 | 47.557
12 | 1.657 | 0.03857 | -0.004 | 42.949
12.5 | 1.671 | 0.04345 | -0.004 | 38.451
13 | 1.672 | 0.04915 | -0.005 | 34.011
13.5 | 1.653 | 0.05591 | -0.005 | 29.557
14 | 1.6 | 0.06415 | -0.006 | 24.943
14.5 | 1.464 | 0.07525 | -0.006 | 19.459
15 | 1.059 | 0.08969 | -0.007 | 11.803
15.5 | 1.067 | 0.12542 | -0.007 | 8.504
16 | 1.078 | 0.15894 | -0.007 | 6.779
16.5 | 1.101 | 0.1793 | -0.007 | 6.143
17 | 1.127 | 0.19532 | -0.008 | 5.772
17.5 | 1.152 | 0.21832 | -0.008 | 5.278
18 | 1.183 | 0.2253 | -0.009 | 5.253

## 152. Re 20M Mach 0.50 (2)
BIGFOIL.COM POLAR EXPORT
NACA35121
NACA35121 |  |  |  | Cl Max: | 1.4872 | at alpha= | 12.5 | deg
XFOIL ncrit=9 |  |  |  | L/D Max: | 150.873 | at alpha= | 6.5 | deg
Re: | 20000000 |  |  | Cd Min: | 0.14519 | at alpha= | -20 | deg
Mach: | 0.5 |  |  | Cl=0 at alpha= | -3.8218 | deg
|  |  |  | @ Cl=0.1, Cd= | 0.0066319
|  |  |  | @ Cl=0.4, Cd= | 0.0064795
|  |  |  | @ Cl=0.6, Cd= | 0.0066593
alpha (deg) | Cl | Cd | Cm | Cl/Cd
-20 | -0.7182 | 0.14519 | -0.0584 | -4.9466
-19.5 | -0.7595 | 0.1317 | -0.0693 | -5.7669
-17.5 | -0.9226 | 0.08391 | -0.1075 | -10.9951
-17 | -0.9548 | 0.07371 | -0.1147 | -12.9535
-16.5 | -0.9888 | 0.06307 | -0.1219 | -15.6778
-16 | -1.0134 | 0.05211 | -0.1298 | -19.4473
-15.5 | -1.0404 | 0.04213 | -0.1367 | -24.695
-15 | -1.0702 | 0.0334 | -0.1406 | -32.0419
-14.5 | -1.0773 | 0.02365 | -0.1496 | -45.5518
-14 | -1.0882 | 0.01804 | -0.1461 | -60.3215
-13.5 | -1.0673 | 0.015 | -0.1393 | -71.1533
-13 | -1.0227 | 0.01342 | -0.1323 | -76.2072
-12.5 | -0.968 | 0.01245 | -0.1258 | -77.751
-12 | -0.909 | 0.01174 | -0.1199 | -77.4276
-11.5 | -0.8516 | 0.01112 | -0.114 | -76.5827
-11 | -0.7932 | 0.01062 | -0.1084 | -74.6893
-10.5 | -0.7371 | 0.01012 | -0.1027 | -72.836
-10 | -0.6806 | 0.00969 | -0.0973 | -70.2374
-9.5 | -0.6259 | 0.00929 | -0.0918 | -67.3735
-9 | -0.5687 | 0.00894 | -0.0869 | -63.613
-8.5 | -0.5144 | 0.00863 | -0.0817 | -59.606
-8 | -0.4583 | 0.00834 | -0.077 | -54.952
-7.5 | -0.4026 | 0.00807 | -0.0724 | -49.8885
-7 | -0.3488 | 0.00786 | -0.0676 | -44.3766
-6.5 | -0.2938 | 0.0076 | -0.0632 | -38.6579
-6 | -0.2379 | 0.00744 | -0.0591 | -31.9758
-5.5 | -0.1848 | 0.00726 | -0.0545 | -25.4545
-5 | -0.129 | 0.00709 | -0.0506 | -18.1946
-4.5 | -0.0735 | 0.00698 | -0.0468 | -10.5301
-4 | -0.019 | 0.00683 | -0.0428 | -2.7818
-3.5 | 0.0343 | 0.00671 | -0.0387 | 5.1118
-3 | 0.0899 | 0.00665 | -0.0352 | 13.5188
-2.5 | 0.1458 | 0.00655 | -0.0317 | 22.2595
-2 | 0.1979 | 0.00649 | -0.0275 | 30.4931
-1.5 | 0.2505 | 0.00645 | -0.0235 | 38.8372
-1 | 0.305 | 0.00642 | -0.0199 | 47.5078
-0.5 | 0.3553 | 0.00647 | -0.0155 | 54.915
0 | 0.4025 | 0.00648 | -0.0103 | 62.1142
0.5 | 0.4452 | 0.00654 | -0.0044 | 68.0734
1 | 0.4949 | 0.00658 | 0.0001 | 75.2128
1.5 | 0.5486 | 0.00659 | 0.0039 | 83.2473
2 | 0.5968 | 0.00666 | 0.0087 | 89.6096
2.5 | 0.6454 | 0.00665 | 0.0135 | 97.0526
3 | 0.687 | 0.00663 | 0.0197 | 103.6199
4 | 0.7118 | 0.00611 | 0.0432 | 116.4975
4.5 | 0.7539 | 0.00613 | 0.049 | 122.9853
5 | 0.8139 | 0.00627 | 0.0513 | 129.8086
5.5 | 0.9274 | 0.00641 | 0.0432 | 144.6802
6 | 0.9928 | 0.00667 | 0.0446 | 148.8456
6.5 | 1.0546 | 0.00699 | 0.0468 | 150.8727
7 | 1.1125 | 0.00744 | 0.0495 | 149.5296
7.5 | 1.171 | 0.00796 | 0.0521 | 147.1106
8 | 1.2234 | 0.00868 | 0.0554 | 140.9447
8.5 | 1.2719 | 0.00958 | 0.059 | 132.7662
9 | 1.322 | 0.01056 | 0.0622 | 125.1894
9.5 | 1.364 | 0.01193 | 0.066 | 114.3336
10 | 1.4007 | 0.01369 | 0.0698 | 102.3156
10.5 | 1.4288 | 0.01594 | 0.0738 | 89.6361
11 | 1.463 | 0.01841 | 0.0763 | 79.4677
11.5 | 1.4824 | 0.02188 | 0.0788 | 67.7514
12 | 1.4864 | 0.02621 | 0.0815 | 56.7112
12.5 | 1.4872 | 0.03062 | 0.0844 | 48.5696
13.5 | 1.4203 | 0.04234 | 0.093 | 33.5451
14 | 1.4034 | 0.04883 | 0.093 | 28.7405
14.5 | 1.3857 | 0.05553 | 0.0926 | 24.9541
15 | 1.3728 | 0.06206 | 0.0919 | 22.1205
15.5 | 1.352 | 0.06935 | 0.0906 | 19.4953
16 | 1.318 | 0.07796 | 0.0884 | 16.9061
16.5 | 1.309 | 0.08492 | 0.0864 | 15.4145
17 | 1.2941 | 0.09259 | 0.0838 | 13.9767
17.5 | 1.2756 | 0.10071 | 0.0808 | 12.6661