## index
index | Re | Mach | Datasource
1 | 50000 | 0 | JavaFoil+Calcfoil stall+Eppler ext transition
2 | 50000 | 0 | XFOIL ncrit=9
3 | 50000 | 0.1 | JavaFoil+Calcfoil stall+Eppler ext transition
4 | 50000 | 0.1 | XFOIL ncrit=9
5 | 50000 | 0.25 | JavaFoil+Calcfoil stall+Eppler ext transition
6 | 50000 | 0.25 | XFOIL ncrit=9
7 | 50000 | 0.5 | JavaFoil+Calcfoil stall+Eppler ext transition
8 | 50000 | 0.5 | XFOIL ncrit=9
9 | 100000 | 0 | JavaFoil+Calcfoil stall+Eppler ext transition
10 | 100000 | 0 | XFOIL ncrit=9
11 | 100000 | 0.1 | JavaFoil+Calcfoil stall+Eppler ext transition
12 | 100000 | 0.1 | XFOIL ncrit=9
13 | 100000 | 0.25 | JavaFoil+Calcfoil stall+Eppler ext transition
14 | 100000 | 0.25 | XFOIL ncrit=9
15 | 100000 | 0.5 | JavaFoil+Calcfoil stall+Eppler ext transition
16 | 100000 | 0.5 | XFOIL ncrit=9
17 | 250000 | 0 | JavaFoil+Calcfoil stall+Eppler ext transition
18 | 250000 | 0 | XFOIL ncrit=9
19 | 250000 | 0.1 | JavaFoil+Calcfoil stall+Eppler ext transition
20 | 250000 | 0.1 | XFOIL ncrit=9
21 | 250000 | 0.25 | JavaFoil+Calcfoil stall+Eppler ext transition
22 | 250000 | 0.25 | XFOIL ncrit=9
23 | 250000 | 0.5 | JavaFoil+Calcfoil stall+Eppler ext transition
24 | 250000 | 0.5 | XFOIL ncrit=9
25 | 500000 | 0 | JavaFoil+Calcfoil stall+Eppler ext transition
26 | 500000 | 0 | XFOIL ncrit=9
27 | 500000 | 0.1 | JavaFoil+Calcfoil stall+Eppler ext transition
28 | 500000 | 0.1 | XFOIL ncrit=9
29 | 500000 | 0.25 | JavaFoil+Calcfoil stall+Eppler ext transition
30 | 500000 | 0.25 | XFOIL ncrit=9
31 | 500000 | 0.5 | JavaFoil+Calcfoil stall+Eppler ext transition
32 | 500000 | 0.5 | XFOIL ncrit=9
33 | 750000 | 0 | JavaFoil+Calcfoil stall+Eppler ext transition
34 | 750000 | 0 | XFOIL ncrit=9
35 | 750000 | 0.1 | JavaFoil+Calcfoil stall+Eppler ext transition
36 | 750000 | 0.1 | XFOIL ncrit=9
37 | 750000 | 0.25 | JavaFoil+Calcfoil stall+Eppler ext transition
38 | 750000 | 0.25 | XFOIL ncrit=9
39 | 750000 | 0.5 | JavaFoil+Calcfoil stall+Eppler ext transition
40 | 750000 | 0.5 | XFOIL ncrit=9
41 | 1000000 | 0 | JavaFoil+Calcfoil stall+Eppler ext transition
42 | 1000000 | 0 | XFOIL ncrit=9
43 | 1000000 | 0.1 | JavaFoil+Calcfoil stall+Eppler ext transition
44 | 1000000 | 0.1 | XFOIL ncrit=9
45 | 1000000 | 0.25 | JavaFoil+Calcfoil stall+Eppler ext transition
46 | 1000000 | 0.25 | XFOIL ncrit=9
47 | 1000000 | 0.5 | JavaFoil+Calcfoil stall+Eppler ext transition
48 | 1000000 | 0.5 | XFOIL ncrit=9
49 | 2000000 | 0 | JavaFoil+Calcfoil stall+Eppler ext transition
50 | 2000000 | 0 | XFOIL ncrit=9
51 | 2000000 | 0.1 | JavaFoil+Calcfoil stall+Eppler ext transition
52 | 2000000 | 0.1 | XFOIL ncrit=9
53 | 2000000 | 0.25 | JavaFoil+Calcfoil stall+Eppler ext transition
54 | 2000000 | 0.25 | XFOIL ncrit=9
55 | 2000000 | 0.5 | JavaFoil+Calcfoil stall+Eppler ext transition
56 | 2000000 | 0.5 | XFOIL ncrit=9
57 | 3000000 | 0 | JavaFoil+Calcfoil stall+Eppler ext transition
58 | 3000000 | 0 | XFOIL ncrit=9
59 | 3000000 | 0.1 | JavaFoil+Calcfoil stall+Eppler ext transition
60 | 3000000 | 0.1 | XFOIL ncrit=9
61 | 3000000 | 0.25 | JavaFoil+Calcfoil stall+Eppler ext transition
62 | 3000000 | 0.25 | XFOIL ncrit=9
63 | 3000000 | 0.5 | JavaFoil+Calcfoil stall+Eppler ext transition
64 | 3000000 | 0.5 | XFOIL ncrit=9
65 | 4000000 | 0 | JavaFoil+Calcfoil stall+Eppler ext transition
66 | 4000000 | 0 | XFOIL ncrit=9
67 | 4000000 | 0.1 | JavaFoil+Calcfoil stall+Eppler ext transition
68 | 4000000 | 0.1 | XFOIL ncrit=9
69 | 4000000 | 0.25 | JavaFoil+Calcfoil stall+Eppler ext transition
70 | 4000000 | 0.25 | XFOIL ncrit=9
71 | 4000000 | 0.5 | JavaFoil+Calcfoil stall+Eppler ext transition
72 | 4000000 | 0.5 | XFOIL ncrit=9
73 | 5000000 | 0 | JavaFoil+Calcfoil stall+Eppler ext transition
74 | 5000000 | 0 | XFOIL ncrit=9
75 | 5000000 | 0.1 | JavaFoil+Calcfoil stall+Eppler ext transition
76 | 5000000 | 0.1 | XFOIL ncrit=9
77 | 5000000 | 0.25 | JavaFoil+Calcfoil stall+Eppler ext transition
78 | 5000000 | 0.25 | XFOIL ncrit=9
79 | 5000000 | 0.5 | JavaFoil+Calcfoil stall+Eppler ext transition
80 | 5000000 | 0.5 | XFOIL ncrit=9
81 | 6000000 | 0 | JavaFoil+Calcfoil stall+Eppler ext transition
82 | 6000000 | 0 | XFOIL ncrit=9
83 | 6000000 | 0.1 | JavaFoil+Calcfoil stall+Eppler ext transition
84 | 6000000 | 0.1 | XFOIL ncrit=9
85 | 6000000 | 0.25 | JavaFoil+Calcfoil stall+Eppler ext transition
86 | 6000000 | 0.25 | XFOIL ncrit=9
87 | 6000000 | 0.5 | JavaFoil+Calcfoil stall+Eppler ext transition
88 | 6000000 | 0.5 | XFOIL ncrit=9
89 | 7000000 | 0 | JavaFoil+Calcfoil stall+Eppler ext transition
90 | 7000000 | 0 | XFOIL ncrit=9
91 | 7000000 | 0.1 | JavaFoil+Calcfoil stall+Eppler ext transition
92 | 7000000 | 0.1 | XFOIL ncrit=9
93 | 7000000 | 0.25 | JavaFoil+Calcfoil stall+Eppler ext transition
94 | 7000000 | 0.25 | XFOIL ncrit=9
95 | 7000000 | 0.5 | JavaFoil+Calcfoil stall+Eppler ext transition
96 | 7000000 | 0.5 | XFOIL ncrit=9
97 | 8000000 | 0 | JavaFoil+Calcfoil stall+Eppler ext transition
98 | 8000000 | 0 | XFOIL ncrit=9
99 | 8000000 | 0.1 | JavaFoil+Calcfoil stall+Eppler ext transition
100 | 8000000 | 0.1 | XFOIL ncrit=9
101 | 8000000 | 0.25 | JavaFoil+Calcfoil stall+Eppler ext transition
102 | 8000000 | 0.25 | XFOIL ncrit=9
103 | 8000000 | 0.5 | JavaFoil+Calcfoil stall+Eppler ext transition
104 | 8000000 | 0.5 | XFOIL ncrit=9
105 | 10000000 | 0 | JavaFoil+Calcfoil stall+Eppler ext transition
106 | 10000000 | 0 | XFOIL ncrit=9
107 | 10000000 | 0.1 | JavaFoil+Calcfoil stall+Eppler ext transition
108 | 10000000 | 0.1 | XFOIL ncrit=9
109 | 10000000 | 0.25 | JavaFoil+Calcfoil stall+Eppler ext transition
110 | 10000000 | 0.25 | XFOIL ncrit=9
111 | 10000000 | 0.5 | JavaFoil+Calcfoil stall+Eppler ext transition
112 | 10000000 | 0.5 | XFOIL ncrit=9
113 | 12000000 | 0 | JavaFoil+Calcfoil stall+Eppler ext transition
114 | 12000000 | 0 | XFOIL ncrit=9
115 | 12000000 | 0.1 | JavaFoil+Calcfoil stall+Eppler ext transition
116 | 12000000 | 0.1 | XFOIL ncrit=9
117 | 12000000 | 0.25 | JavaFoil+Calcfoil stall+Eppler ext transition
118 | 12000000 | 0.25 | XFOIL ncrit=9
119 | 12000000 | 0.5 | JavaFoil+Calcfoil stall+Eppler ext transition
120 | 12000000 | 0.5 | XFOIL ncrit=9
121 | 14000000 | 0 | JavaFoil+Calcfoil stall+Eppler ext transition
122 | 14000000 | 0 | XFOIL ncrit=9
123 | 14000000 | 0.1 | JavaFoil+Calcfoil stall+Eppler ext transition
124 | 14000000 | 0.1 | XFOIL ncrit=9
125 | 14000000 | 0.25 | JavaFoil+Calcfoil stall+Eppler ext transition
126 | 14000000 | 0.25 | XFOIL ncrit=9
127 | 14000000 | 0.5 | JavaFoil+Calcfoil stall+Eppler ext transition
128 | 14000000 | 0.5 | XFOIL ncrit=9
129 | 16000000 | 0 | JavaFoil+Calcfoil stall+Eppler ext transition
130 | 16000000 | 0 | XFOIL ncrit=9
131 | 16000000 | 0.1 | JavaFoil+Calcfoil stall+Eppler ext transition
132 | 16000000 | 0.1 | XFOIL ncrit=9
133 | 16000000 | 0.25 | JavaFoil+Calcfoil stall+Eppler ext transition
134 | 16000000 | 0.25 | XFOIL ncrit=9
135 | 16000000 | 0.5 | JavaFoil+Calcfoil stall+Eppler ext transition
136 | 16000000 | 0.5 | XFOIL ncrit=9
137 | 18000000 | 0 | JavaFoil+Calcfoil stall+Eppler ext transition
138 | 18000000 | 0 | XFOIL ncrit=9
139 | 18000000 | 0.1 | JavaFoil+Calcfoil stall+Eppler ext transition
140 | 18000000 | 0.1 | XFOIL ncrit=9
141 | 18000000 | 0.25 | JavaFoil+Calcfoil stall+Eppler ext transition
142 | 18000000 | 0.25 | XFOIL ncrit=9
143 | 18000000 | 0.5 | JavaFoil+Calcfoil stall+Eppler ext transition
144 | 18000000 | 0.5 | XFOIL ncrit=9
145 | 20000000 | 0 | JavaFoil+Calcfoil stall+Eppler ext transition
146 | 20000000 | 0 | XFOIL ncrit=9
147 | 20000000 | 0.1 | JavaFoil+Calcfoil stall+Eppler ext transition
148 | 20000000 | 0.1 | XFOIL ncrit=9
149 | 20000000 | 0.25 | JavaFoil+Calcfoil stall+Eppler ext transition
150 | 20000000 | 0.25 | XFOIL ncrit=9
151 | 20000000 | 0.5 | JavaFoil+Calcfoil stall+Eppler ext transition
152 | 20000000 | 0.5 | XFOIL ncrit=9

## 1. Re 50k Mach 0.00 (1)
BIGFOIL.COM POLAR EXPORT
NACA64-618 a=0.5
NACA64-618 a=0.5 |  |  |  | Cl Max: | 1.594 | at alpha= | 11 | deg
JavaFoil+Calcfoil stall+Eppler ext transition |  |  |  | L/D Max: | 34.08 | at alpha= | 6.5 | deg
Re: | 50000 |  |  | Cd Min: | 0.02022 | at alpha= | -1 | deg
Mach: | 0 |  |  | Cl=0 at alpha= | -3.9508 | deg
|  |  |  | @ Cl=0.1, Cd= | 0.020329
|  |  |  | @ Cl=0.4, Cd= | 0.020263
|  |  |  | @ Cl=0.6, Cd= | 0.024965
alpha (deg) | Cl | Cd | Cm | Cl/Cd
-20 | -0.695 | 0.2671 | -0.014 | -2.603
-19.5 | -0.71 | 0.25827 | -0.014 | -2.747
-19 | -0.723 | 0.24204 | -0.013 | -2.986
-18.5 | -0.735 | 0.22935 | -0.014 | -3.203
-18 | -0.745 | 0.21096 | -0.014 | -3.532
-17.5 | -0.754 | 0.20556 | -0.012 | -3.667
-17 | -0.76 | 0.1984 | -0.012 | -3.833
-16.5 | -0.765 | 0.17637 | -0.014 | -4.338
-16 | -0.767 | 0.16286 | -0.013 | -4.71
-15.5 | -0.766 | 0.1533 | -0.014 | -4.999
-15 | -0.763 | 0.14476 | -0.014 | -5.27
-14.5 | -0.756 | 0.13989 | -0.012 | -5.406
-14 | -0.746 | 0.13124 | -0.012 | -5.688
-13.5 | -0.734 | 0.11866 | -0.015 | -6.181
-13 | -0.717 | 0.11297 | -0.013 | -6.347
-12.5 | -0.697 | 0.10336 | -0.015 | -6.748
-12 | -0.674 | 0.09928 | -0.014 | -6.792
-11.5 | -0.648 | 0.09054 | -0.016 | -7.159
-11 | -0.619 | 0.08518 | -0.017 | -7.266
-10.5 | -0.587 | 0.0799 | -0.017 | -7.341
-10 | -0.552 | 0.07617 | -0.017 | -7.241
-9.5 | -0.514 | 0.07136 | -0.017 | -7.204
-9 | -0.48 | 0.06767 | -0.035 | -7.092
-8.5 | -0.439 | 0.06245 | -0.037 | -7.033
-8 | -0.397 | 0.0572 | -0.04 | -6.938
-7.5 | -0.344 | 0.06116 | -0.03 | -5.627
-7 | -0.297 | 0.05753 | -0.031 | -5.171
-6.5 | -0.25 | 0.0544 | -0.031 | -4.594
-6 | -0.202 | 0.05172 | -0.032 | -3.903
-5.5 | -0.153 | 0.04917 | -0.033 | -3.119
-5 | -0.104 | 0.0469 | -0.034 | -2.225
-4.5 | -0.055 | 0.04483 | -0.035 | -1.226
-4 | -0.006 | 0.02052 | -0.068 | -0.314
-3.5 | 0.055 | 0.02045 | -0.069 | 2.711
-3 | 0.118 | 0.02028 | -0.069 | 5.795
-2.5 | 0.171 | 0.02136 | -0.066 | 8.012
-2 | 0.234 | 0.02076 | -0.068 | 11.29
-1.5 | 0.299 | 0.02042 | -0.07 | 14.622
-1 | 0.367 | 0.02022 | -0.072 | 18.153
-0.5 | 0.429 | 0.0203 | -0.072 | 21.141
0 | 0.455 | 0.02398 | -0.073 | 18.992
0.5 | 0.512 | 0.02436 | -0.073 | 21.023
1 | 0.569 | 0.02474 | -0.074 | 23.022
1.5 | 0.627 | 0.02516 | -0.075 | 24.897
2 | 0.684 | 0.02572 | -0.075 | 26.579
2.5 | 0.74 | 0.02636 | -0.076 | 28.07
3 | 0.796 | 0.02704 | -0.076 | 29.45
3.5 | 0.852 | 0.02788 | -0.077 | 30.568
4 | 0.908 | 0.02876 | -0.077 | 31.573
4.5 | 0.963 | 0.02975 | -0.078 | 32.38
5 | 1.018 | 0.03051 | -0.078 | 33.38
5.5 | 1.073 | 0.0317 | -0.079 | 33.858
6 | 1.117 | 0.03294 | -0.079 | 33.901
6.5 | 1.168 | 0.03427 | -0.08 | 34.08
7 | 1.217 | 0.03574 | -0.08 | 34.054
7.5 | 1.266 | 0.03728 | -0.081 | 33.963
8 | 1.313 | 0.03896 | -0.081 | 33.715
8.5 | 1.359 | 0.04071 | -0.082 | 33.39
9 | 1.402 | 0.04268 | -0.082 | 32.85
9.5 | 1.485 | 0.04517 | -0.086 | 32.878
10 | 1.524 | 0.0475 | -0.087 | 32.092
10.5 | 1.561 | 0.04976 | -0.087 | 31.37
11 | 1.594 | 0.05232 | -0.088 | 30.473
11.5 | 1.411 | 0.08829 | -0.047 | 15.985
12 | 1.433 | 0.09427 | -0.043 | 15.206
12.5 | 1.456 | 0.10146 | -0.042 | 14.349
13 | 1.472 | 0.10887 | -0.04 | 13.524
13.5 | 1.486 | 0.11517 | -0.04 | 12.901
14 | 1.496 | 0.12475 | -0.039 | 11.992
14.5 | 1.502 | 0.13324 | -0.039 | 11.274
15 | 1.505 | 0.13932 | -0.038 | 10.802
15.5 | 1.504 | 0.14916 | -0.038 | 10.084
16 | 1.5 | 0.16132 | -0.038 | 9.297

## 2. Re 50k Mach 0.00 (2)
BIGFOIL.COM POLAR EXPORT
NACA64-618 a=0.5
NACA64-618 a=0.5 |  |  |  | Cl Max: | 1.0306 | at alpha= | 16.5 | deg
XFOIL ncrit=9 |  |  |  | L/D Max: | 7.1694 | at alpha= | 16.5 | deg
Re: | 50000 |  |  | Cd Min: | 0.2444 | at alpha= | 20 | deg
Mach: | 0 |  |  | Cl=0 at alpha= | 2.1684 | deg
|  |  |  | @ Cl=0.1, Cd= | 0.06711
|  |  |  | @ Cl=0.4, Cd= | 0.095607
|  |  |  | @ Cl=0.6, Cd= | 0.1282
alpha (deg) | Cl | Cd | Cm | Cl/Cd
-11.5 | -0.3361 | 0.14713 | -0.0345 | -2.2844
-11 | -0.3183 | 0.1414 | -0.0395 | -2.2511
-10.5 | -0.3111 | 0.13659 | -0.0426 | -2.2776
-10 | -0.2726 | 0.1294 | -0.0448 | -2.1066
-9.5 | -0.2473 | 0.12387 | -0.0479 | -1.9964
-9 | -0.2485 | 0.12049 | -0.0462 | -2.0624
-8.5 | -0.2506 | 0.11738 | -0.0458 | -2.1349
-8 | -0.2572 | 0.1143 | -0.0417 | -2.2502
-6.5 | -0.719 | 0.07373 | -0.0295 | -9.7518
-6 | -0.7069 | 0.06374 | -0.0315 | -11.0904
-5.5 | -0.6792 | 0.05619 | -0.033 | -12.0876
-5 | -0.6451 | 0.05187 | -0.0327 | -12.4369
-4.5 | -0.6082 | 0.04868 | -0.0321 | -12.4938
-4 | -0.5688 | 0.0464 | -0.0313 | -12.2586
-3.5 | -0.5286 | 0.04475 | -0.0304 | -11.8123
-3 | -0.488 | 0.0437 | -0.0292 | -11.167
-2.5 | -0.4481 | 0.04296 | -0.0279 | -10.4306
-2 | -0.4057 | 0.04122 | -0.0272 | -9.8423
-1.5 | -0.4012 | 0.04248 | -0.0132 | -9.4444
-1 | -0.3918 | 0.04354 | -0.0022 | -8.9986
-0.5 | -0.3618 | 0.04526 | 0.0047 | -7.9938
0.5 | -0.1714 | 0.05207 | -0.023 | -3.2917
1 | -0.1124 | 0.05501 | -0.03 | -2.0433
1.5 | -0.0658 | 0.05672 | -0.0333 | -1.1601
2 | -0.016 | 0.05948 | -0.0366 | -0.269
2.5 | 0.0315 | 0.0624 | -0.0391 | 0.50481
3 | 0.0766 | 0.06542 | -0.0411 | 1.1709
3.5 | 0.1198 | 0.06854 | -0.0428 | 1.7479
4 | 0.1617 | 0.0718 | -0.0442 | 2.2521
4.5 | 0.2034 | 0.07534 | -0.0457 | 2.6998
5 | 0.2463 | 0.07929 | -0.0475 | 3.1063
5.5 | 0.2942 | 0.08406 | -0.0499 | 3.4999
6.5 | 0.3661 | 0.09149 | -0.0517 | 4.0015
7.5 | 0.4314 | 0.09942 | -0.0531 | 4.3392
8 | 0.464 | 0.10391 | -0.0541 | 4.4654
8.5 | 0.4923 | 0.10827 | -0.0547 | 4.547
9 | 0.5052 | 0.11118 | -0.054 | 4.544
9.5 | 0.527 | 0.11522 | -0.0544 | 4.5739
10 | 0.5547 | 0.12005 | -0.0555 | 4.6206
11 | 0.6217 | 0.13211 | -0.059 | 4.7059
11.5 | 0.6269 | 0.13556 | -0.0591 | 4.6245
12 | 0.6747 | 0.14298 | -0.0615 | 4.7188
12.5 | 0.6738 | 0.14643 | -0.062 | 4.6015
13 | 0.7021 | 0.15257 | -0.0637 | 4.6018
13.5 | 0.7764 | 0.14849 | -0.0594 | 5.2286
14 | 0.8083 | 0.15135 | -0.0592 | 5.3406
14.5 | 0.8611 | 0.15188 | -0.0574 | 5.6696
15 | 0.8831 | 0.15525 | -0.0573 | 5.6882
15.5 | 0.9044 | 0.15847 | -0.0571 | 5.7071
16 | 0.9262 | 0.1616 | -0.0568 | 5.7314
16.5 | 1.0306 | 0.14375 | -0.0449 | 7.1694
17 | 0.9401 | 0.17686 | -0.0618 | 5.3155
17.5 | 0.9481 | 0.18567 | -0.0651 | 5.1064
18 | 0.9294 | 0.20184 | -0.0741 | 4.6046
19 | 0.9076 | 0.23261 | -0.093 | 3.9018
19.5 | 0.9318 | 0.24078 | -0.0953 | 3.8699
20 | 0.9316 | 0.2444 | -0.1005 | 3.8118

## 3. Re 50k Mach 0.10 (1)
BIGFOIL.COM POLAR EXPORT
NACA64-618 a=0.5
NACA64-618 a=0.5 |  |  |  | Cl Max: | 1.598 | at alpha= | 11 | deg
JavaFoil+Calcfoil stall+Eppler ext transition |  |  |  | L/D Max: | 33.987 | at alpha= | 6.5 | deg
Re: | 50000 |  |  | Cd Min: | 0.02027 | at alpha= | -1 | deg
Mach: | 0.1 |  |  | Cl=0 at alpha= | -3.9516 | deg
|  |  |  | @ Cl=0.1, Cd= | 0.020455
|  |  |  | @ Cl=0.4, Cd= | 0.020322
|  |  |  | @ Cl=0.6, Cd= | 0.025037
alpha (deg) | Cl | Cd | Cm | Cl/Cd
-20 | -0.648 | 0.28275 | -0.014 | -2.293
-19.5 | -0.666 | 0.27295 | -0.014 | -2.44
-19 | -0.683 | 0.25734 | -0.014 | -2.652
-18.5 | -0.698 | 0.23388 | -0.014 | -2.984
-18 | -0.712 | 0.22422 | -0.014 | -3.174
-17.5 | -0.724 | 0.20586 | -0.014 | -3.516
-17 | -0.734 | 0.20153 | -0.012 | -3.641
-16.5 | -0.742 | 0.18173 | -0.014 | -4.081
-16 | -0.747 | 0.16795 | -0.014 | -4.446
-15.5 | -0.749 | 0.15797 | -0.014 | -4.742
-15 | -0.748 | 0.14707 | -0.013 | -5.089
-14.5 | -0.744 | 0.14264 | -0.012 | -5.218
-14 | -0.737 | 0.13324 | -0.013 | -5.531
-13.5 | -0.726 | 0.11985 | -0.014 | -6.059
-13 | -0.712 | 0.11649 | -0.013 | -6.109
-12.5 | -0.694 | 0.10516 | -0.015 | -6.596
-12 | -0.672 | 0.10022 | -0.014 | -6.705
-11.5 | -0.647 | 0.09174 | -0.016 | -7.052
-11 | -0.619 | 0.08552 | -0.016 | -7.232
-10.5 | -0.587 | 0.08052 | -0.017 | -7.29
-10 | -0.552 | 0.0765 | -0.016 | -7.222
-9.5 | -0.515 | 0.07181 | -0.017 | -7.176
-9 | -0.481 | 0.06805 | -0.035 | -7.071
-8.5 | -0.441 | 0.06296 | -0.037 | -6.997
-8 | -0.398 | 0.05768 | -0.04 | -6.897
-7.5 | -0.346 | 0.06157 | -0.03 | -5.613
-7 | -0.299 | 0.05786 | -0.031 | -5.164
-6.5 | -0.251 | 0.05468 | -0.031 | -4.591
-6 | -0.203 | 0.05205 | -0.032 | -3.896
-5.5 | -0.154 | 0.04937 | -0.033 | -3.121
-5 | -0.105 | 0.04706 | -0.034 | -2.228
-4.5 | -0.055 | 0.04496 | -0.035 | -1.228
-4 | -0.006 | 0.0207 | -0.069 | -0.313
-3.5 | 0.056 | 0.02049 | -0.069 | 2.719
-3 | 0.118 | 0.02044 | -0.07 | 5.779
-2.5 | 0.172 | 0.02146 | -0.066 | 8.01
-2 | 0.235 | 0.02086 | -0.068 | 11.28
-1.5 | 0.3 | 0.0205 | -0.07 | 14.631
-1 | 0.366 | 0.02027 | -0.071 | 18.056
-0.5 | 0.431 | 0.02037 | -0.073 | 21.175
0 | 0.457 | 0.02409 | -0.073 | 18.987
0.5 | 0.515 | 0.02444 | -0.074 | 21.056
1 | 0.572 | 0.02482 | -0.074 | 23.053
1.5 | 0.63 | 0.02527 | -0.075 | 24.918
2 | 0.687 | 0.02586 | -0.076 | 26.557
2.5 | 0.744 | 0.02647 | -0.076 | 28.09
3 | 0.8 | 0.02716 | -0.077 | 29.465
3.5 | 0.856 | 0.02805 | -0.077 | 30.525
4 | 0.912 | 0.02889 | -0.078 | 31.583
4.5 | 0.968 | 0.0299 | -0.078 | 32.373
5 | 1.023 | 0.03071 | -0.079 | 33.323
5.5 | 1.078 | 0.03194 | -0.079 | 33.757
6 | 1.122 | 0.03321 | -0.08 | 33.796
6.5 | 1.173 | 0.03451 | -0.08 | 33.987
7 | 1.223 | 0.03598 | -0.081 | 33.985
7.5 | 1.272 | 0.03752 | -0.081 | 33.886
8 | 1.319 | 0.03931 | -0.081 | 33.543
8.5 | 1.365 | 0.04111 | -0.082 | 33.193
9 | 1.449 | 0.04349 | -0.086 | 33.315
9.5 | 1.49 | 0.04575 | -0.087 | 32.575
10 | 1.529 | 0.04802 | -0.087 | 31.843
10.5 | 1.565 | 0.05046 | -0.088 | 31.023
11 | 1.598 | 0.05301 | -0.088 | 30.145
11.5 | 1.411 | 0.08901 | -0.043 | 15.852
12 | 1.435 | 0.09544 | -0.043 | 15.041
12.5 | 1.457 | 0.10254 | -0.041 | 14.205
13 | 1.472 | 0.1093 | -0.04 | 13.463
13.5 | 1.484 | 0.1163 | -0.039 | 12.757
14 | 1.492 | 0.1255 | -0.04 | 11.888
14.5 | 1.496 | 0.13502 | -0.039 | 11.079
15 | 1.496 | 0.14155 | -0.038 | 10.569
15.5 | 1.492 | 0.15212 | -0.038 | 9.811
16 | 1.485 | 0.16129 | -0.037 | 9.207

## 4. Re 50k Mach 0.10 (2)
BIGFOIL.COM POLAR EXPORT
NACA64-618 a=0.5
NACA64-618 a=0.5 |  |  |  | Cl Max: | 0.9856 | at alpha= | 17 | deg
XFOIL ncrit=9 |  |  |  | L/D Max: | 5.916 | at alpha= | 17 | deg
Re: | 50000 |  |  | Cd Min: | 0.24544 | at alpha= | 20 | deg
Mach: | 0.1 |  |  | Cl=0 at alpha= | 2.1879 | deg
|  |  |  | @ Cl=0.1, Cd= | 0.067379
|  |  |  | @ Cl=0.4, Cd= | 0.096264
|  |  |  | @ Cl=0.6, Cd= | 0.12916
alpha (deg) | Cl | Cd | Cm | Cl/Cd
-11.5 | -0.3377 | 0.14814 | -0.0357 | -2.2796
-11 | -0.3193 | 0.1423 | -0.0403 | -2.2439
-10.5 | -0.2891 | 0.13521 | -0.0445 | -2.1382
-10 | -0.2655 | 0.12957 | -0.0459 | -2.0491
-9.5 | -0.2464 | 0.12452 | -0.048 | -1.9788
-9 | -0.2427 | 0.12078 | -0.0473 | -2.0094
-8.5 | -0.2447 | 0.11765 | -0.0461 | -2.0799
-8 | -0.2526 | 0.11465 | -0.0425 | -2.2032
-7.5 | -0.4683 | 0.10042 | -0.0437 | -4.6634
-7 | -0.5929 | 0.09737 | -0.0274 | -6.0891
-6.5 | -0.7229 | 0.07431 | -0.0301 | -9.7282
-6 | -0.7089 | 0.06556 | -0.0311 | -10.813
-5.5 | -0.684 | 0.05721 | -0.0331 | -11.956
-5 | -0.6502 | 0.0527 | -0.0328 | -12.3378
-4.5 | -0.6136 | 0.04932 | -0.0322 | -12.4412
-4 | -0.574 | 0.0469 | -0.0315 | -12.2388
-3.5 | -0.5334 | 0.04517 | -0.0306 | -11.8087
-3 | -0.4924 | 0.04413 | -0.0294 | -11.1579
-2.5 | -0.4528 | 0.04325 | -0.0281 | -10.4694
-2 | -0.409 | 0.04195 | -0.0277 | -9.7497
-1.5 | -0.4016 | 0.0426 | -0.0144 | -9.4272
-1 | -0.3922 | 0.04372 | -0.0033 | -8.9707
0.5 | -0.1721 | 0.05246 | -0.023 | -3.2806
1 | -0.1182 | 0.05481 | -0.0291 | -2.1565
1.5 | -0.0687 | 0.05681 | -0.033 | -1.2093
2 | -0.018 | 0.05963 | -0.0364 | -0.30186
2.5 | 0.0299 | 0.06257 | -0.039 | 0.47786
3 | 0.0752 | 0.06559 | -0.0411 | 1.1465
3.5 | 0.1183 | 0.0687 | -0.0427 | 1.722
4 | 0.16 | 0.07193 | -0.0441 | 2.2244
4.5 | 0.2007 | 0.07536 | -0.0455 | 2.6632
5 | 0.2414 | 0.07906 | -0.0469 | 3.0534
5.5 | 0.2842 | 0.08327 | -0.0486 | 3.413
6 | 0.3297 | 0.08804 | -0.0508 | 3.7449
7.5 | 0.4345 | 0.1003 | -0.0536 | 4.332
8 | 0.463 | 0.10434 | -0.0541 | 4.4374
8.5 | 0.4812 | 0.10752 | -0.0537 | 4.4754
9 | 0.5012 | 0.11114 | -0.0537 | 4.5096
9.5 | 0.527 | 0.11558 | -0.0545 | 4.5596
10 | 0.5566 | 0.12059 | -0.0558 | 4.6156
11 | 0.6137 | 0.13187 | -0.0586 | 4.6538
11.5 | 0.6286 | 0.13606 | -0.0593 | 4.62
12 | 0.6685 | 0.14308 | -0.0614 | 4.6722
12.5 | 0.6776 | 0.14701 | -0.0622 | 4.6092
13 | 0.6987 | 0.15278 | -0.0638 | 4.5732
13.5 | 0.7274 | 0.15856 | -0.0652 | 4.5875
14 | 0.8296 | 0.15 | -0.0581 | 5.5307
14.5 | 0.8526 | 0.1537 | -0.0582 | 5.5472
15 | 0.8763 | 0.15721 | -0.0582 | 5.5741
15.5 | 0.8996 | 0.16036 | -0.058 | 5.6099
16 | 0.9223 | 0.16356 | -0.0577 | 5.6389
16.5 | 0.94 | 0.16842 | -0.0584 | 5.5813
17 | 0.9856 | 0.1666 | -0.055 | 5.916
18.5 | 0.8878 | 0.22521 | -0.0909 | 3.9421
19 | 0.9092 | 0.23344 | -0.0937 | 3.8948
19.5 | 0.9353 | 0.24209 | -0.096 | 3.8634
20 | 0.9345 | 0.24544 | -0.1013 | 3.8074

## 5. Re 50k Mach 0.25 (1)
BIGFOIL.COM POLAR EXPORT
NACA64-618 a=0.5
NACA64-618 a=0.5 |  |  |  | Cl Max: | 1.585 | at alpha= | 10.5 | deg
JavaFoil+Calcfoil stall+Eppler ext transition |  |  |  | L/D Max: | 33.449 | at alpha= | 6.5 | deg
Re: | 50000 |  |  | Cd Min: | 0.02074 | at alpha= | -3 | deg
Mach: | 0.25 |  |  | Cl=0 at alpha= | -3.9453 | deg
|  |  |  | @ Cl=0.1, Cd= | 0.020792
|  |  |  | @ Cl=0.4, Cd= | 0.020929
|  |  |  | @ Cl=0.6, Cd= | 0.025556
alpha (deg) | Cl | Cd | Cm | Cl/Cd
-18 | -0.4 | 0.35443 | -0.016 | -1.128
-17.5 | -0.447 | 0.30832 | -0.015 | -1.451
-17 | -0.491 | 0.27262 | -0.015 | -1.801
-16.5 | -0.53 | 0.24562 | -0.015 | -2.159
-16 | -0.565 | 0.23389 | -0.014 | -2.416
-15.5 | -0.595 | 0.21437 | -0.013 | -2.777
-15 | -0.62 | 0.18242 | -0.015 | -3.401
-14.5 | -0.64 | 0.16907 | -0.012 | -3.784
-14 | -0.653 | 0.15441 | -0.011 | -4.231
-13.5 | -0.661 | 0.14076 | -0.011 | -4.696
-13 | -0.663 | 0.12319 | -0.014 | -5.379
-12.5 | -0.658 | 0.11324 | -0.014 | -5.813
-12 | -0.648 | 0.10522 | -0.015 | -6.159
-11.5 | -0.632 | 0.09729 | -0.015 | -6.498
-11 | -0.611 | 0.09021 | -0.016 | -6.774
-10.5 | -0.585 | 0.0858 | -0.015 | -6.819
-10 | -0.555 | 0.07768 | -0.017 | -7.142
-9.5 | -0.52 | 0.07306 | -0.018 | -7.124
-9 | -0.487 | 0.07072 | -0.034 | -6.891
-8.5 | -0.447 | 0.0656 | -0.036 | -6.811
-8 | -0.404 | 0.06028 | -0.039 | -6.696
-7.5 | -0.353 | 0.06931 | -0.031 | -5.093
-7 | -0.306 | 0.05877 | -0.031 | -5.199
-6.5 | -0.257 | 0.05593 | -0.032 | -4.596
-6 | -0.208 | 0.05274 | -0.032 | -3.939
-5.5 | -0.158 | 0.05002 | -0.033 | -3.158
-5 | -0.108 | 0.04765 | -0.034 | -2.257
-4.5 | -0.057 | 0.04548 | -0.035 | -1.246
-4 | -0.007 | 0.0211 | -0.07 | -0.315
-3.5 | 0.057 | 0.0209 | -0.071 | 2.738
-3 | 0.121 | 0.02074 | -0.071 | 5.85
-2.5 | 0.175 | 0.02242 | -0.067 | 7.802
-2 | 0.239 | 0.02167 | -0.069 | 11.054
-1.5 | 0.305 | 0.02116 | -0.071 | 14.432
-1 | 0.373 | 0.02096 | -0.073 | 17.798
-0.5 | 0.443 | 0.02088 | -0.074 | 21.23
0 | 0.469 | 0.02467 | -0.075 | 19.025
0.5 | 0.529 | 0.02497 | -0.076 | 21.167
1 | 0.587 | 0.02545 | -0.076 | 23.086
1.5 | 0.646 | 0.02593 | -0.077 | 24.923
2 | 0.705 | 0.02657 | -0.078 | 26.528
2.5 | 0.763 | 0.02726 | -0.078 | 27.997
3 | 0.821 | 0.02806 | -0.079 | 29.264
3.5 | 0.879 | 0.0289 | -0.079 | 30.412
4 | 0.936 | 0.02991 | -0.08 | 31.302
4.5 | 0.993 | 0.03092 | -0.08 | 32.12
5 | 1.05 | 0.03208 | -0.081 | 32.715
5.5 | 1.106 | 0.03311 | -0.081 | 33.419
6 | 1.15 | 0.03448 | -0.082 | 33.348
6.5 | 1.202 | 0.03593 | -0.082 | 33.449
7 | 1.252 | 0.03752 | -0.083 | 33.377
7.5 | 1.302 | 0.03919 | -0.083 | 33.213
8 | 1.349 | 0.04112 | -0.084 | 32.816
8.5 | 1.394 | 0.04314 | -0.084 | 32.322
9 | 1.478 | 0.04628 | -0.088 | 31.926
9.5 | 1.517 | 0.04878 | -0.089 | 31.105
10 | 1.553 | 0.05119 | -0.089 | 30.343
10.5 | 1.585 | 0.05405 | -0.09 | 29.332
11 | 1.4 | 0.08652 | -0.045 | 16.186
11.5 | 1.422 | 0.09293 | -0.044 | 15.304
12 | 1.439 | 0.09977 | -0.041 | 14.428
12.5 | 1.453 | 0.1073 | -0.041 | 13.545
13 | 1.458 | 0.11704 | -0.04 | 12.458
13.5 | 1.457 | 0.12641 | -0.039 | 11.526
14 | 1.45 | 0.13622 | -0.039 | 10.644
14.5 | 1.436 | 0.14773 | -0.038 | 9.723
15 | 1.416 | 0.15665 | -0.037 | 9.039
15.5 | 1.389 | 0.16943 | -0.036 | 8.2

## 6. Re 50k Mach 0.25 (2)
BIGFOIL.COM POLAR EXPORT
NACA64-618 a=0.5
NACA64-618 a=0.5 |  |  |  | Cl Max: | 0.9529 | at alpha= | 19.5 | deg
XFOIL ncrit=9 |  |  |  | L/D Max: | 5.5089 | at alpha= | 14.5 | deg
Re: | 50000 |  |  | Cd Min: | 0.25127 | at alpha= | 20 | deg
Mach: | 0.25 |  |  | Cl=0 at alpha= | 2.2715 | deg
|  |  |  | @ Cl=0.1, Cd= | 0.069063
|  |  |  | @ Cl=0.4, Cd= | 0.09835
|  |  |  | @ Cl=0.6, Cd= | 0.13174
alpha (deg) | Cl | Cd | Cm | Cl/Cd
-11 | -0.2761 | 0.14182 | -0.047 | -1.9468
-10.5 | -0.2525 | 0.13614 | -0.0493 | -1.8547
-10 | -0.2312 | 0.13083 | -0.0523 | -1.7672
-9.5 | -0.2262 | 0.12687 | -0.0521 | -1.7829
-9 | -0.2211 | 0.12308 | -0.0518 | -1.7964
-8.5 | -0.2262 | 0.12009 | -0.0494 | -1.8836
-8 | -0.221 | 0.11602 | -0.0494 | -1.9048
-7.5 | -0.2699 | 0.11523 | -0.0417 | -2.3423
-7 | -0.6244 | 0.09807 | -0.032 | -6.3669
-6.5 | -0.6892 | 0.08846 | -0.0247 | -7.7911
-6 | -0.7124 | 0.07467 | -0.0292 | -9.5406
-5.5 | -0.7047 | 0.06411 | -0.032 | -10.992
-5 | -0.6771 | 0.05753 | -0.0331 | -11.7695
-4.5 | -0.6425 | 0.05324 | -0.0327 | -12.068
-4 | -0.6029 | 0.04991 | -0.0322 | -12.0797
-3.5 | -0.5609 | 0.04767 | -0.0316 | -11.7663
-3 | -0.5191 | 0.046 | -0.0306 | -11.2848
-2.5 | -0.4768 | 0.04501 | -0.0293 | -10.5932
-2 | -0.4339 | 0.04429 | -0.028 | -9.7968
-1.5 | -0.4003 | 0.04319 | -0.0232 | -9.2683
-1 | -0.3942 | 0.04466 | -0.0096 | -8.8267
-0.5 | -0.3727 | 0.04678 | 0.0004 | -7.9671
0 | -0.1957 | 0.05511 | -0.0214 | -3.5511
0.5 | -0.1688 | 0.055 | -0.0239 | -3.0691
1 | -0.1368 | 0.05528 | -0.0263 | -2.4747
1.5 | -0.0811 | 0.05779 | -0.0318 | -1.4034
2 | -0.0271 | 0.06074 | -0.0359 | -0.44616
2.5 | 0.0228 | 0.06378 | -0.0389 | 0.35748
3.5 | 0.1137 | 0.07 | -0.0429 | 1.6243
4 | 0.1556 | 0.07321 | -0.0442 | 2.1254
4.5 | 0.1955 | 0.07652 | -0.0454 | 2.5549
5 | 0.234 | 0.07997 | -0.0464 | 2.9261
5.5 | 0.2714 | 0.08357 | -0.0474 | 3.2476
6 | 0.3076 | 0.08734 | -0.0483 | 3.5219
6.5 | 0.3427 | 0.09128 | -0.0493 | 3.7544
7 | 0.3765 | 0.09533 | -0.0502 | 3.9494
7.5 | 0.4091 | 0.09952 | -0.0511 | 4.1107
8 | 0.4404 | 0.10385 | -0.052 | 4.2407
8.5 | 0.4714 | 0.10838 | -0.053 | 4.3495
9 | 0.5033 | 0.11323 | -0.0542 | 4.4449
10 | 0.5775 | 0.12528 | -0.0579 | 4.6097
10.5 | 0.5831 | 0.12845 | -0.0576 | 4.5395
11 | 0.6088 | 0.13345 | -0.0588 | 4.562
11.5 | 0.6476 | 0.14049 | -0.061 | 4.6096
12 | 0.6564 | 0.1443 | -0.0616 | 4.5489
12.5 | 0.6844 | 0.15049 | -0.0634 | 4.5478
13 | 0.7412 | 0.15021 | -0.0612 | 4.9344
13.5 | 0.7813 | 0.15203 | -0.0603 | 5.1391
14 | 0.8103 | 0.15586 | -0.0606 | 5.1989
14.5 | 0.8649 | 0.157 | -0.0588 | 5.5089
15 | 0.8839 | 0.16119 | -0.0592 | 5.4836
15.5 | 0.9024 | 0.16555 | -0.0597 | 5.4509
17 | 0.9266 | 0.18923 | -0.0687 | 4.8967
17.5 | 0.9204 | 0.20148 | -0.0756 | 4.5682
18 | 0.926 | 0.21324 | -0.0815 | 4.3425
19 | 0.9208 | 0.23839 | -0.0978 | 3.8626
19.5 | 0.9529 | 0.24902 | -0.0998 | 3.8266
20 | 0.9506 | 0.25127 | -0.1056 | 3.7832

## 7. Re 50k Mach 0.50 (1)
BIGFOIL.COM POLAR EXPORT
NACA64-618 a=0.5
NACA64-618 a=0.5 |  |  |  | Cl Max: | 1.561 | at alpha= | 9 | deg
JavaFoil+Calcfoil stall+Eppler ext transition |  |  |  | L/D Max: | 31.033 | at alpha= | 5.5 | deg
Re: | 50000 |  |  | Cd Min: | 0.02234 | at alpha= | -3 | deg
Mach: | 0.5 |  |  | Cl=0 at alpha= | -3.9474 | deg
|  |  |  | @ Cl=0.1, Cd= | 0.031332
|  |  |  | @ Cl=0.4, Cd= | 0.024325
|  |  |  | @ Cl=0.6, Cd= | 0.027932
alpha (deg) | Cl | Cd | Cm | Cl/Cd
-20 | -0.917 | 0.43857 | -0.034 | -2.091
-19.5 | -0.889 | 0.42908 | -0.034 | -2.072
-19 | -0.861 | 0.42423 | -0.035 | -2.029
-18.5 | -0.833 | 0.407 | -0.035 | -2.046
-18 | -0.805 | 0.41807 | -0.035 | -1.925
-17.5 | -0.774 | 0.39245 | -0.033 | -1.973
-17 | -0.746 | 0.38427 | -0.033 | -1.942
-16.5 | -0.718 | 0.37055 | -0.033 | -1.937
-16 | -0.69 | 0.35357 | -0.034 | -1.95
-15.5 | -0.661 | 0.34838 | -0.034 | -1.898
-15 | -0.632 | 0.33352 | -0.033 | -1.895
-14.5 | -0.603 | 0.33347 | -0.032 | -1.808
-14 | -0.575 | 0.34005 | -0.032 | -1.69
-13.5 | -0.546 | 0.33647 | -0.032 | -1.623
-13 | -0.518 | 0.31586 | -0.033 | -1.639
-12.5 | -0.489 | 0.28705 | -0.033 | -1.705
-12 | -0.46 | 0.28682 | -0.031 | -1.604
-11.5 | -0.431 | 0.27229 | -0.03 | -1.584
-11 | -0.403 | 0.24352 | -0.031 | -1.655
-10.5 | -0.374 | 0.26261 | -0.031 | -1.426
-10 | -0.345 | 0.15309 | -0.018 | -2.251
-9.5 | -0.316 | 0.14798 | -0.018 | -2.137
-9 | -0.415 | 0.09693 | -0.016 | -4.277
-8.5 | -0.438 | 0.07927 |  | -5.528
-8 | -0.411 | 0.06943 | -0.016 | -5.922
-7.5 | -0.376 | 0.06579 | -0.038 | -5.715
-7 | -0.331 | 0.06126 | -0.038 | -5.399
-6.5 | -0.28 | 0.06223 | -0.034 | -4.495
-6 | -0.228 | 0.05781 | -0.035 | -3.94
-5.5 | -0.174 | 0.05397 | -0.036 | -3.223
-5 | -0.119 | 0.05096 | -0.037 | -2.333
-4.5 | -0.063 | 0.04828 | -0.038 | -1.301
-4 | -0.006 | 0.04598 | -0.039 | -0.13
-3.5 | 0.051 | 0.04429 | -0.04 | 1.162
-3 | 0.134 | 0.02234 | -0.078 | 5.99
-2.5 | 0.207 | 0.02258 | -0.08 | 9.173
-2 | 0.256 | 0.02681 | -0.072 | 9.543
-1.5 | 0.328 | 0.02523 | -0.075 | 13.009
-1 | 0.402 | 0.0243 | -0.077 | 16.56
-0.5 | 0.478 | 0.02391 | -0.079 | 19.982
0 | 0.523 | 0.02744 | -0.081 | 19.054
0.5 | 0.589 | 0.02782 | -0.083 | 21.161
1 | 0.654 | 0.02848 | -0.085 | 22.97
1.5 | 0.719 | 0.0293 | -0.085 | 24.545
2 | 0.784 | 0.03009 | -0.086 | 26.053
2.5 | 0.849 | 0.03111 | -0.087 | 27.274
3 | 0.913 | 0.03212 | -0.087 | 28.414
3.5 | 0.977 | 0.03342 | -0.088 | 29.226
4 | 1.04 | 0.0348 | -0.088 | 29.881
4.5 | 1.103 | 0.03616 | -0.089 | 30.515
5 | 1.166 | 0.03782 | -0.089 | 30.844
5.5 | 1.229 | 0.03962 | -0.09 | 31.033
6 | 1.271 | 0.04132 | -0.09 | 30.757
6.5 | 1.325 | 0.04349 | -0.091 | 30.478
7 | 1.376 | 0.04589 | -0.091 | 29.988
7.5 | 1.423 | 0.04838 | -0.092 | 29.418
8 | 1.463 | 0.05137 | -0.092 | 28.484
8.5 | 1.54 | 0.05816 | -0.097 | 26.475
9 | 1.561 | 0.06222 | -0.097 | 25.089
9.5 | 1.363 | 0.08314 | -0.046 | 16.393
10 | 1.342 | 0.0941 | -0.043 | 14.257
10.5 | 1.268 | 0.10807 | -0.041 | 11.73
11 | 0.833 | 0.16729 | -0.034 | 4.981
11.5 | 0.861 | 0.23724 | -0.041 | 3.629
12 | 0.888 | 0.24358 | -0.041 | 3.645
12.5 | 0.916 | 0.27531 | -0.047 | 3.326
13 | 0.942 | 0.30078 | -0.047 | 3.133
13.5 | 0.969 | 0.30383 | -0.048 | 3.19
14 | 0.997 | 0.31098 | -0.053 | 3.208

## 8. Re 50k Mach 0.50 (2)
BIGFOIL.COM POLAR EXPORT
NACA64-618 a=0.5
NACA64-618 a=0.5 |  |  |  | Cl Max: | 1.0337 | at alpha= | 20 | deg
XFOIL ncrit=9 |  |  |  | L/D Max: | 4.7874 | at alpha= | 13.5 | deg
Re: | 50000 |  |  | Cd Min: | 0.28179 | at alpha= | 20 | deg
Mach: | 0.5 |  |  | Cl=0 at alpha= | 2.7616 | deg
|  |  |  | @ Cl=0.1, Cd= | 0.076402
|  |  |  | @ Cl=0.4, Cd= | 0.10679
|  |  |  | @ Cl=0.6, Cd= | 0.13902
alpha (deg) | Cl | Cd | Cm | Cl/Cd
-9 | -0.1637 | 0.1349 | -0.0655 | -1.2135
-8.5 | -0.1834 | 0.13287 | -0.0595 | -1.3803
-8 | -0.2211 | 0.13233 | -0.0539 | -1.6708
-7.5 | -0.3008 | 0.11929 | -0.0622 | -2.5216
-6.5 | -0.4202 | 0.10818 | -0.0546 | -3.8843
-6 | -0.57 | 0.11066 | -0.0201 | -5.1509
-5.5 | -0.6079 | 0.10279 | -0.0188 | -5.914
-5 | -0.6758 | 0.0894 | -0.0246 | -7.5593
-4.5 | -0.6923 | 0.08026 | -0.0256 | -8.6257
-4 | -0.693 | 0.0711 | -0.0279 | -9.7468
-3.5 | -0.6721 | 0.06329 | -0.0304 | -10.6194
-3 | -0.6344 | 0.05768 | -0.0322 | -10.9986
-2.5 | -0.5889 | 0.05408 | -0.0323 | -10.8894
-2 | -0.5381 | 0.05185 | -0.032 | -10.378
-1 | -0.4102 | 0.05139 | -0.0342 | -7.9821
-0.5 | -0.3681 | 0.05255 | -0.027 | -7.0048
0 | -0.349 | 0.05532 | -0.0121 | -6.3087
0.5 | -0.2945 | 0.05862 | -0.0045 | -5.0239
1 | -0.1194 | 0.06589 | -0.0314 | -1.8121
1.5 | -0.1206 | 0.06412 | -0.0271 | -1.8808
2 | -0.0836 | 0.06507 | -0.0294 | -1.2848
2.5 | -0.0282 | 0.0679 | -0.0341 | -0.41532
3 | 0.0257 | 0.07118 | -0.0378 | 0.36106
3.5 | 0.076 | 0.0746 | -0.0405 | 1.0188
4 | 0.1234 | 0.07816 | -0.0426 | 1.5788
4.5 | 0.1682 | 0.08186 | -0.0443 | 2.0547
5 | 0.2113 | 0.0857 | -0.0458 | 2.4656
5.5 | 0.2527 | 0.0897 | -0.0472 | 2.8172
6 | 0.2924 | 0.09386 | -0.0485 | 3.1153
6.5 | 0.3306 | 0.09817 | -0.0497 | 3.3676
7 | 0.3676 | 0.10263 | -0.051 | 3.5818
7.5 | 0.4039 | 0.10729 | -0.0522 | 3.7646
8 | 0.4399 | 0.11223 | -0.0536 | 3.9196
8.5 | 0.4774 | 0.11765 | -0.0553 | 4.0578
9 | 0.5196 | 0.12416 | -0.0575 | 4.1849
9.5 | 0.5435 | 0.12891 | -0.0584 | 4.2161
10 | 0.5634 | 0.13302 | -0.0591 | 4.2355
10.5 | 0.6034 | 0.13958 | -0.0613 | 4.323
11 | 0.6263 | 0.14511 | -0.0629 | 4.316
11.5 | 0.6689 | 0.15216 | -0.065 | 4.396
12 | 0.6794 | 0.15617 | -0.0665 | 4.3504
12.5 | 0.7425 | 0.15692 | -0.0642 | 4.7317
13 | 0.772 | 0.16174 | -0.0654 | 4.7731
13.5 | 0.8006 | 0.16723 | -0.0669 | 4.7874
14 | 0.8274 | 0.17305 | -0.0686 | 4.7813
14.5 | 0.8532 | 0.17906 | -0.0704 | 4.7649
15 | 0.8777 | 0.18543 | -0.0724 | 4.7333
15.5 | 0.9036 | 0.19204 | -0.0744 | 4.7053
16 | 0.9149 | 0.20075 | -0.0789 | 4.5574
16.5 | 0.9311 | 0.20974 | -0.0833 | 4.4393
17 | 0.9411 | 0.21988 | -0.0892 | 4.2801
17.5 | 0.9534 | 0.23081 | -0.0955 | 4.1307
18 | 0.9579 | 0.24863 | -0.1061 | 3.8527
18.5 | 0.9723 | 0.25599 | -0.1116 | 3.7982
19 | 0.9973 | 0.26625 | -0.1157 | 3.7457
19.5 | 1.0171 | 0.27403 | -0.1205 | 3.7116
20 | 1.0337 | 0.28179 | -0.1259 | 3.6683

## 9. Re 100k Mach 0.00 (1)
BIGFOIL.COM POLAR EXPORT
NACA64-618 a=0.5
NACA64-618 a=0.5 |  |  |  | Cl Max: | 1.683 | at alpha= | 12.5 | deg
JavaFoil+Calcfoil stall+Eppler ext transition |  |  |  | L/D Max: | 46.703 | at alpha= | 5.5 | deg
Re: | 100000 |  |  | Cd Min: | 0.01483 | at alpha= | -2.5 | deg
Mach: | 0 |  |  | Cl=0 at alpha= | -3.9508 | deg
|  |  |  | @ Cl=0.1, Cd= | 0.016356
|  |  |  | @ Cl=0.4, Cd= | 0.015178
|  |  |  | @ Cl=0.6, Cd= | 0.018348
alpha (deg) | Cl | Cd | Cm | Cl/Cd
-20 | -0.695 | 0.23291 | -0.014 | -2.985
-19.5 | -0.71 | 0.21956 | -0.014 | -3.232
-19 | -0.723 | 0.20821 | -0.014 | -3.471
-18.5 | -0.735 | 0.19805 | -0.014 | -3.71
-18 | -0.745 | 0.18266 | -0.014 | -4.08
-17.5 | -0.754 | 0.18083 | -0.013 | -4.169
-17 | -0.76 | 0.16957 | -0.012 | -4.485
-16.5 | -0.765 | 0.15424 | -0.014 | -4.96
-16 | -0.767 | 0.14395 | -0.014 | -5.328
-15.5 | -0.766 | 0.13545 | -0.014 | -5.658
-15 | -0.763 | 0.12884 | -0.014 | -5.921
-14.5 | -0.756 | 0.12361 | -0.013 | -6.118
-14 | -0.746 | 0.11684 | -0.013 | -6.389
-13.5 | -0.734 | 0.10728 | -0.016 | -6.838
-13 | -0.717 | 0.10233 | -0.014 | -7.008
-12.5 | -0.697 | 0.09415 | -0.016 | -7.408
-12 | -0.674 | 0.09023 | -0.016 | -7.473
-11.5 | -0.648 | 0.08324 | -0.017 | -7.787
-11 | -0.625 | 0.07964 | -0.034 | -7.852
-10.5 | -0.594 | 0.07467 | -0.035 | -7.948
-10 | -0.559 | 0.06972 | -0.036 | -8.02
-9.5 | -0.523 | 0.06473 | -0.038 | -8.08
-9 | -0.484 | 0.06008 | -0.04 | -8.06
-8.5 | -0.49 | 0.03088 | -0.058 | -15.878
-8 | -0.46 | 0.0233 | -0.063 | -19.736
-7.5 | -0.344 | 0.05559 | -0.031 | -6.192
-7 | -0.298 | 0.05222 | -0.032 | -5.7
-6.5 | -0.25 | 0.0494 | -0.033 | -5.063
-6 | -0.202 | 0.04689 | -0.034 | -4.309
-5.5 | -0.154 | 0.04448 | -0.035 | -3.452
-5 | -0.129 | 0.01703 | -0.069 | -7.596
-4.5 | -0.068 | 0.01683 | -0.07 | -4.045
-4 | -0.006 | 0.01661 | -0.07 | -0.388
-3.5 | 0.055 | 0.01642 | -0.071 | 3.376
-3 | 0.118 | 0.01633 | -0.071 | 7.2
-2.5 | 0.18 | 0.01483 | -0.072 | 12.118
-2 | 0.243 | 0.01485 | -0.072 | 16.342
-1.5 | 0.305 | 0.015 | -0.073 | 20.324
-1 | 0.367 | 0.01512 | -0.073 | 24.282
-0.5 | 0.429 | 0.01523 | -0.074 | 28.188
0 | 0.463 | 0.01758 | -0.075 | 26.347
0.5 | 0.521 | 0.01792 | -0.075 | 29.065
1 | 0.579 | 0.0182 | -0.076 | 31.815
1.5 | 0.637 | 0.01861 | -0.076 | 34.231
2 | 0.695 | 0.01899 | -0.077 | 36.605
2.5 | 0.752 | 0.01951 | -0.078 | 38.558
3 | 0.809 | 0.02005 | -0.078 | 40.373
3.5 | 0.866 | 0.02066 | -0.079 | 41.903
4 | 0.922 | 0.02134 | -0.079 | 43.204
4.5 | 0.978 | 0.02208 | -0.08 | 44.302
5 | 1.034 | 0.02246 | -0.08 | 46.027
5.5 | 1.089 | 0.02332 | -0.081 | 46.703
6 | 1.133 | 0.02431 | -0.081 | 46.587
6.5 | 1.184 | 0.02536 | -0.081 | 46.687
7 | 1.233 | 0.02648 | -0.082 | 46.58
7.5 | 1.283 | 0.02766 | -0.082 | 46.373
8 | 1.33 | 0.02895 | -0.083 | 45.947
8.5 | 1.376 | 0.03035 | -0.083 | 45.347
9 | 1.419 | 0.03194 | -0.084 | 44.422
9.5 | 1.491 | 0.03863 | -0.087 | 38.6
10 | 1.53 | 0.04071 | -0.087 | 37.596
10.5 | 1.567 | 0.04271 | -0.088 | 36.689
11 | 1.601 | 0.04497 | -0.088 | 35.605
11.5 | 1.632 | 0.04739 | -0.088 | 34.439
12 | 1.659 | 0.04991 | -0.089 | 33.248
12.5 | 1.683 | 0.05262 | -0.089 | 31.978
13 | 1.475 | 0.09882 | -0.044 | 14.927
13.5 | 1.488 | 0.10432 | -0.044 | 14.268
14 | 1.498 | 0.11159 | -0.043 | 13.424
14.5 | 1.504 | 0.11869 | -0.042 | 12.669
15 | 1.506 | 0.12606 | -0.041 | 11.948
15.5 | 1.505 | 0.13425 | -0.041 | 11.212
16 | 1.501 | 0.14244 | -0.04 | 10.536
16.5 | 1.493 | 0.15299 | -0.039 | 9.758
17 | 1.479 | 0.16273 | -0.04 | 9.088
17.5 | 1.461 | 0.17201 | -0.039 | 8.493

## 10. Re 100k Mach 0.00 (2)
BIGFOIL.COM POLAR EXPORT
NACA64-618 a=0.5
NACA64-618 a=0.5 |  |  |  | Cl Max: | 1.3613 | at alpha= | 18.5 | deg
XFOIL ncrit=9 |  |  |  | L/D Max: | 19.0945 | at alpha= | 14 | deg
Re: | 100000 |  |  | Cd Min: | 0.21593 | at alpha= | -20 | deg
Mach: | 0 |  |  | Cl=0 at alpha= | 1.1038 | deg
|  |  |  | @ Cl=0.1, Cd= | 0.056737
|  |  |  | @ Cl=0.4, Cd= | 0.07699
|  |  |  | @ Cl=0.6, Cd= | 0.083621
alpha (deg) | Cl | Cd | Cm | Cl/Cd
-20 | -0.4381 | 0.21593 | -0.0083 | -2.0289
-19.5 | -0.4179 | 0.20994 | -0.0125 | -1.9906
-18.5 | -0.3808 | 0.19708 | -0.0217 | -1.9322
-18 | -0.3697 | 0.19217 | -0.0279 | -1.9238
-17.5 | -0.3471 | 0.18391 | -0.032 | -1.8873
-17 | -0.3279 | 0.17796 | -0.0371 | -1.8425
-16.5 | -0.3084 | 0.17034 | -0.0422 | -1.8105
-16 | -0.3073 | 0.16681 | -0.0498 | -1.8422
-15.5 | -0.2712 | 0.15769 | -0.0521 | -1.7198
-15 | -0.2925 | 0.15626 | -0.0605 | -1.8719
-14.5 | -0.2247 | 0.1439 | -0.0663 | -1.5615
-14 | -0.2401 | 0.13838 | -0.0802 | -1.7351
-13.5 | -0.1669 | 0.12834 | -0.0821 | -1.3005
-13 | -0.1809 | 0.12227 | -0.0902 | -1.4795
-12.5 | -0.1378 | 0.11614 | -0.0896 | -1.1865
-12 | -0.155 | 0.11048 | -0.0944 | -1.403
-11.5 | -0.1217 | 0.10571 | -0.0934 | -1.1513
-11 | -0.1205 | 0.10007 | -0.0952 | -1.2042
-10.5 | -0.1384 | 0.09468 | -0.0989 | -1.4618
-10 | -0.1014 | 0.09011 | -0.0977 | -1.1253
-9.5 | -0.303 | 0.06107 | -0.1204 | -4.9615
-9 | -0.3611 | 0.0525 | -0.116 | -6.8781
-8.5 | -0.3907 | 0.04756 | -0.1095 | -8.2149
-8 | -0.3768 | 0.04536 | -0.1051 | -8.3069
-7.5 | -0.3476 | 0.04163 | -0.103 | -8.3497
-7 | -0.3316 | 0.04036 | -0.0986 | -8.2161
-6.5 | -0.2864 | 0.03824 | -0.0974 | -7.4895
-6 | -0.2779 | 0.03835 | -0.0917 | -7.2464
-5.5 | -0.2296 | 0.03681 | -0.0909 | -6.2374
-4.5 | -0.2016 | 0.03718 | -0.0805 | -5.4223
-4 | -0.1294 | 0.03551 | -0.0828 | -3.644
-3.5 | -0.1695 | 0.03766 | -0.0718 | -4.5008
-3 | -0.1478 | 0.03709 | -0.0673 | -3.9849
-2.5 | -0.2155 | 0.04391 | -0.0601 | -4.9078
-2 | -0.2155 | 0.04409 | -0.0528 | -4.8877
-1.5 | -0.1695 | 0.04603 | -0.0509 | -3.6824
-1 | -0.152 | 0.04707 | -0.0458 | -3.2292
-0.5 | -0.1115 | 0.04895 | -0.0426 | -2.2778
0 | -0.1015 | 0.04964 | -0.0355 | -2.0447
0.5 | -0.0525 | 0.05159 | -0.0347 | -1.0176
1 | -0.0232 | 0.05233 | -0.0335 | -0.44334
1.5 | 0.0886 | 0.05637 | -0.0478 | 1.5718
2 | 0.1147 | 0.05721 | -0.0488 | 2.0049
2.5 | 0.1509 | 0.05948 | -0.0496 | 2.537
3 | 0.2127 | 0.06256 | -0.0526 | 3.3999
3.5 | 0.2341 | 0.06427 | -0.0511 | 3.6424
4 | 0.266 | 0.06685 | -0.0508 | 3.9791
4.5 | 0.332 | 0.07056 | -0.0538 | 4.7052
5 | 0.3539 | 0.07255 | -0.0524 | 4.878
5.5 | 0.3814 | 0.07513 | -0.0517 | 5.0765
6 | 0.4106 | 0.07805 | -0.0513 | 5.2607
6.5 | 0.4431 | 0.08111 | -0.0513 | 5.463
7 | 0.4779 | 0.08414 | -0.0514 | 5.6798
7.5 | 0.5326 | 0.0851 | -0.0511 | 6.2585
8 | 0.6119 | 0.08336 | -0.0507 | 7.3405
8.5 | 0.6648 | 0.08441 | -0.0506 | 7.8758
9 | 0.7148 | 0.08547 | -0.0504 | 8.3632
9.5 | 0.7611 | 0.08646 | -0.0499 | 8.8029
10 | 0.7763 | 0.08961 | -0.0488 | 8.6631
10.5 | 0.8525 | 0.08735 | -0.0481 | 9.7596
11 | 0.8629 | 0.09066 | -0.0469 | 9.518
12.5 | 1.0352 | 0.08326 | -0.0417 | 12.4333
13 | 1.1289 | 0.07348 | -0.0383 | 15.3634
13.5 | 1.2126 | 0.06614 | -0.0357 | 18.3338
14 | 1.2505 | 0.06549 | -0.0334 | 19.0945
14.5 | 1.2441 | 0.07094 | -0.0317 | 17.5374
15 | 1.2304 | 0.07784 | -0.0307 | 15.8068
15.5 | 1.2276 | 0.08391 | -0.0299 | 14.63
16 | 1.2443 | 0.08762 | -0.0288 | 14.2011
16.5 | 1.2703 | 0.0905 | -0.0277 | 14.0365
17 | 1.3008 | 0.09313 | -0.0267 | 13.9676
17.5 | 1.3434 | 0.09481 | -0.0254 | 14.1694
18 | 1.345 | 0.10152 | -0.0261 | 13.2486
18.5 | 1.3613 | 0.10647 | -0.0266 | 12.7858
19 | 1.3581 | 0.11446 | -0.0282 | 11.8653
19.5 | 1.3204 | 0.12683 | -0.0328 | 10.4108
20 | 1.2702 | 0.14224 | -0.0402 | 8.93

## 11. Re 100k Mach 0.10 (1)
BIGFOIL.COM POLAR EXPORT
NACA64-618 a=0.5
NACA64-618 a=0.5 |  |  |  | Cl Max: | 1.683 | at alpha= | 12.5 | deg
JavaFoil+Calcfoil stall+Eppler ext transition |  |  |  | L/D Max: | 46.506 | at alpha= | 6.5 | deg
Re: | 100000 |  |  | Cd Min: | 0.01488 | at alpha= | -2.5 | deg
Mach: | 0.1 |  |  | Cl=0 at alpha= | -3.9516 | deg
|  |  |  | @ Cl=0.1, Cd= | 0.016386
|  |  |  | @ Cl=0.4, Cd= | 0.015255
|  |  |  | @ Cl=0.6, Cd= | 0.018449
alpha (deg) | Cl | Cd | Cm | Cl/Cd
-20 | -0.648 | 0.24207 | -0.014 | -2.679
-19.5 | -0.666 | 0.22773 | -0.014 | -2.925
-19 | -0.683 | 0.21718 | -0.014 | -3.143
-18.5 | -0.698 | 0.20083 | -0.014 | -3.475
-18 | -0.712 | 0.19292 | -0.014 | -3.689
-17.5 | -0.724 | 0.17762 | -0.014 | -4.075
-17 | -0.734 | 0.17559 | -0.013 | -4.179
-16.5 | -0.742 | 0.15746 | -0.014 | -4.71
-16 | -0.747 | 0.14718 | -0.014 | -5.074
-15.5 | -0.749 | 0.13806 | -0.014 | -5.426
-15 | -0.748 | 0.13109 | -0.014 | -5.709
-14.5 | -0.744 | 0.12601 | -0.013 | -5.907
-14 | -0.737 | 0.11808 | -0.013 | -6.242
-13.5 | -0.726 | 0.10855 | -0.015 | -6.69
-13 | -0.712 | 0.10372 | -0.014 | -6.862
-12.5 | -0.694 | 0.09536 | -0.016 | -7.274
-12 | -0.672 | 0.09115 | -0.015 | -7.372
-11.5 | -0.647 | 0.08369 | -0.017 | -7.73
-11 | -0.619 | 0.07869 | -0.018 | -7.86
-10.5 | -0.594 | 0.07542 | -0.035 | -7.871
-10 | -0.552 | 0.07007 | -0.018 | -7.884
-9.5 | -0.524 | 0.06547 | -0.038 | -8.001
-9 | -0.485 | 0.06082 | -0.04 | -7.974
-8.5 | -0.485 | 0.03394 | -0.057 | -14.294
-8 | -0.46 | 0.02363 | -0.063 | -19.486
-7.5 | -0.346 | 0.05553 | -0.031 | -6.224
-7 | -0.299 | 0.0525 | -0.032 | -5.694
-6.5 | -0.251 | 0.04963 | -0.033 | -5.062
-6 | -0.203 | 0.04708 | -0.034 | -4.312
-5.5 | -0.154 | 0.04463 | -0.035 | -3.456
-5 | -0.105 | 0.04248 | -0.036 | -2.471
-4.5 | -0.068 | 0.01689 | -0.07 | -4.05
-4 | -0.006 | 0.01664 | -0.071 | -0.389
-3.5 | 0.056 | 0.01645 | -0.071 | 3.387
-3 | 0.118 | 0.01636 | -0.071 | 7.222
-2.5 | 0.181 | 0.01488 | -0.072 | 12.143
-2 | 0.244 | 0.01489 | -0.073 | 16.38
-1.5 | 0.306 | 0.01505 | -0.073 | 20.364
-1 | 0.369 | 0.01523 | -0.074 | 24.227
-0.5 | 0.431 | 0.01528 | -0.074 | 28.24
0 | 0.465 | 0.01769 | -0.075 | 26.307
0.5 | 0.523 | 0.01799 | -0.075 | 29.1
1 | 0.582 | 0.01834 | -0.076 | 31.739
1.5 | 0.64 | 0.01869 | -0.077 | 34.249
2 | 0.698 | 0.01915 | -0.077 | 36.452
2.5 | 0.756 | 0.01959 | -0.078 | 38.575
3 | 0.813 | 0.02015 | -0.078 | 40.349
3.5 | 0.87 | 0.0208 | -0.079 | 41.818
4 | 0.927 | 0.02147 | -0.079 | 43.164
4.5 | 0.983 | 0.02222 | -0.08 | 44.234
5 | 1.039 | 0.02261 | -0.08 | 45.94
5.5 | 1.094 | 0.02352 | -0.081 | 46.505
6 | 1.138 | 0.02449 | -0.081 | 46.469
6.5 | 1.189 | 0.02556 | -0.082 | 46.506
7 | 1.239 | 0.02666 | -0.082 | 46.474
7.5 | 1.288 | 0.0279 | -0.083 | 46.168
8 | 1.335 | 0.02926 | -0.083 | 45.634
8.5 | 1.381 | 0.0307 | -0.084 | 44.996
9 | 1.455 | 0.03722 | -0.087 | 39.086
9.5 | 1.496 | 0.03905 | -0.087 | 38.318
10 | 1.535 | 0.04116 | -0.088 | 37.297
10.5 | 1.572 | 0.04336 | -0.088 | 36.249
11 | 1.605 | 0.04567 | -0.088 | 35.14
11.5 | 1.635 | 0.04806 | -0.089 | 34.013
12 | 1.661 | 0.05065 | -0.089 | 32.798
12.5 | 1.683 | 0.05349 | -0.09 | 31.463
13 | 1.474 | 0.09946 | -0.044 | 14.822
13.5 | 1.486 | 0.10592 | -0.044 | 14.029
14 | 1.494 | 0.11223 | -0.044 | 13.313
14.5 | 1.497 | 0.12003 | -0.041 | 12.47
15 | 1.497 | 0.12846 | -0.041 | 11.654
15.5 | 1.493 | 0.13552 | -0.04 | 11.02
16 | 1.486 | 0.14607 | -0.039 | 10.172
16.5 | 1.475 | 0.15462 | -0.039 | 9.538
17 | 1.457 | 0.16435 | -0.039 | 8.864
17.5 | 1.435 | 0.17504 | -0.037 | 8.196

## 12. Re 100k Mach 0.10 (2)
BIGFOIL.COM POLAR EXPORT
NACA64-618 a=0.5
NACA64-618 a=0.5 |  |  |  | Cl Max: | 1.3437 | at alpha= | 18.5 | deg
XFOIL ncrit=9 |  |  |  | L/D Max: | 18.7416 | at alpha= | 14 | deg
Re: | 100000 |  |  | Cd Min: | 0.2165 | at alpha= | -20 | deg
Mach: | 0.1 |  |  | Cl=0 at alpha= | 1.1152 | deg
|  |  |  | @ Cl=0.1, Cd= | 0.05712
|  |  |  | @ Cl=0.4, Cd= | 0.077063
|  |  |  | @ Cl=0.6, Cd= | 0.083129
alpha (deg) | Cl | Cd | Cm | Cl/Cd
-20 | -0.4378 | 0.2165 | -0.0083 | -2.0222
-19.5 | -0.4176 | 0.2105 | -0.0127 | -1.9838
-18.5 | -0.3797 | 0.19757 | -0.022 | -1.9219
-18 | -0.3696 | 0.19289 | -0.0285 | -1.9161
-17.5 | -0.345 | 0.18431 | -0.0324 | -1.8718
-17 | -0.3265 | 0.17847 | -0.0378 | -1.8294
-16.5 | -0.3057 | 0.17072 | -0.0428 | -1.7907
-16 | -0.3053 | 0.16737 | -0.0505 | -1.8241
-15.5 | -0.2694 | 0.1583 | -0.0525 | -1.7018
-15 | -0.2901 | 0.15675 | -0.0623 | -1.8507
-14.5 | -0.2182 | 0.14395 | -0.0678 | -1.5158
-14 | -0.2272 | 0.13787 | -0.0805 | -1.6479
-13.5 | -0.162 | 0.12862 | -0.0831 | -1.2595
-13 | -0.175 | 0.1227 | -0.0905 | -1.4262
-12.5 | -0.1345 | 0.11668 | -0.0898 | -1.1527
-12 | -0.1509 | 0.1111 | -0.0944 | -1.3582
-11.5 | -0.1189 | 0.10628 | -0.0938 | -1.1187
-11 | -0.116 | 0.10061 | -0.0957 | -1.153
-10.5 | -0.135 | 0.09536 | -0.099 | -1.4157
-10 | -0.0971 | 0.09066 | -0.0981 | -1.071
-9.5 | -0.2844 | 0.06165 | -0.1217 | -4.6131
-9 | -0.3535 | 0.05351 | -0.1173 | -6.6062
-8.5 | -0.3864 | 0.04809 | -0.1109 | -8.0349
-8 | -0.3772 | 0.04608 | -0.106 | -8.1858
-7.5 | -0.3469 | 0.04213 | -0.104 | -8.234
-7 | -0.335 | 0.04097 | -0.0991 | -8.1767
-6.5 | -0.2869 | 0.0386 | -0.0982 | -7.4326
-6 | -0.2845 | 0.03885 | -0.0918 | -7.323
-5.5 | -0.2296 | 0.03707 | -0.0916 | -6.1937
-4.5 | -0.2015 | 0.03741 | -0.0812 | -5.3863
-4 | -0.1748 | 0.03738 | -0.0777 | -4.6763
-3.5 | -0.1741 | 0.0382 | -0.0718 | -4.5576
-3 | -0.1469 | 0.03717 | -0.068 | -3.9521
-2.5 | -0.1067 | 0.03882 | -0.065 | -2.7486
-2 | -0.2187 | 0.04414 | -0.0531 | -4.9547
-1.5 | -0.1685 | 0.04637 | -0.0517 | -3.6338
-1 | -0.154 | 0.0472 | -0.0462 | -3.2627
-0.5 | -0.1104 | 0.0493 | -0.0433 | -2.2394
0 | -0.1024 | 0.04984 | -0.0359 | -2.0546
0.5 | -0.0519 | 0.05198 | -0.035 | -0.99846
1 | -0.0267 | 0.05249 | -0.0331 | -0.50867
1.5 | 0.0892 | 0.05686 | -0.0478 | 1.5688
2 | 0.1141 | 0.05746 | -0.0487 | 1.9857
3 | 0.2146 | 0.063 | -0.053 | 3.4063
3.5 | 0.2347 | 0.06455 | -0.0512 | 3.6359
4 | 0.2648 | 0.06702 | -0.0507 | 3.9511
4.5 | 0.3359 | 0.07114 | -0.0542 | 4.7217
5 | 0.357 | 0.07298 | -0.0527 | 4.8918
5.5 | 0.384 | 0.07548 | -0.0519 | 5.0874
6 | 0.4129 | 0.07834 | -0.0515 | 5.2706
6.5 | 0.4453 | 0.08136 | -0.0514 | 5.4732
7 | 0.4813 | 0.08436 | -0.0515 | 5.7053
7.5 | 0.5577 | 0.08274 | -0.0508 | 6.7404
8 | 0.6197 | 0.08331 | -0.0509 | 7.4385
8.5 | 0.6732 | 0.08438 | -0.0508 | 7.9782
9 | 0.723 | 0.0854 | -0.0505 | 8.466
9.5 | 0.7323 | 0.08889 | -0.0492 | 8.2383
10.5 | 0.8179 | 0.09102 | -0.0479 | 8.9859
12 | 0.98 | 0.08673 | -0.0435 | 11.2994
13.5 | 1.2238 | 0.06539 | -0.035 | 18.7154
14 | 1.248 | 0.06659 | -0.0327 | 18.7416
14.5 | 1.2383 | 0.07256 | -0.0312 | 17.0659
15 | 1.2246 | 0.07973 | -0.0304 | 15.3593
15.5 | 1.2253 | 0.08534 | -0.0295 | 14.3579
16 | 1.2434 | 0.08905 | -0.0284 | 13.9629
16.5 | 1.2708 | 0.09184 | -0.0273 | 13.8371
17 | 1.2992 | 0.09489 | -0.0264 | 13.6916
17.5 | 1.338 | 0.09715 | -0.0252 | 13.7725
18 | 1.3359 | 0.10445 | -0.0263 | 12.7899
18.5 | 1.3437 | 0.1105 | -0.0273 | 12.1602
19 | 1.3423 | 0.11843 | -0.029 | 11.3341
19.5 | 1.3009 | 0.13166 | -0.0345 | 9.8808
20 | 1.2487 | 0.14795 | -0.043 | 8.44

## 13. Re 100k Mach 0.25 (1)
BIGFOIL.COM POLAR EXPORT
NACA64-618 a=0.5
NACA64-618 a=0.5 |  |  |  | Cl Max: | 1.644 | at alpha= | 11.5 | deg
JavaFoil+Calcfoil stall+Eppler ext transition |  |  |  | L/D Max: | 45.777 | at alpha= | 5.5 | deg
Re: | 100000 |  |  | Cd Min: | 0.01519 | at alpha= | -2.5 | deg
Mach: | 0.25 |  |  | Cl=0 at alpha= | -3.9453 | deg
|  |  |  | @ Cl=0.1, Cd= | 0.016689
|  |  |  | @ Cl=0.4, Cd= | 0.015492
|  |  |  | @ Cl=0.6, Cd= | 0.01881
alpha (deg) | Cl | Cd | Cm | Cl/Cd
-18 | -0.402 | 0.23597 | -0.026 | -1.702
-17.5 | -0.449 | 0.2206 | -0.027 | -2.038
-17 | -0.491 | 0.22751 | -0.016 | -2.158
-16.5 | -0.53 | 0.20477 | -0.016 | -2.59
-16 | -0.565 | 0.19918 | -0.015 | -2.838
-15.5 | -0.595 | 0.18024 | -0.014 | -3.303
-15 | -0.62 | 0.15327 | -0.015 | -4.048
-14.5 | -0.64 | 0.14796 | -0.014 | -4.324
-14 | -0.653 | 0.13383 | -0.013 | -4.882
-13.5 | -0.661 | 0.12226 | -0.013 | -5.407
-13 | -0.663 | 0.10997 | -0.015 | -6.026
-12.5 | -0.658 | 0.10121 | -0.015 | -6.505
-12 | -0.648 | 0.0943 | -0.016 | -6.873
-11.5 | -0.632 | 0.08819 | -0.017 | -7.169
-11 | -0.611 | 0.08186 | -0.017 | -7.466
-10.5 | -0.585 | 0.07747 | -0.016 | -7.553
-10 | -0.555 | 0.07146 | -0.018 | -7.764
-9.5 | -0.527 | 0.06853 | -0.037 | -7.686
-9 | -0.49 | 0.06329 | -0.039 | -7.743
-8.5 | -0.452 | 0.05751 | -0.042 | -7.855
-8 | -0.462 | 0.02638 | -0.063 | -17.511
-7.5 | -0.353 | 0.06121 | -0.032 | -5.767
-7 | -0.306 | 0.05325 | -0.033 | -5.74
-6.5 | -0.257 | 0.05027 | -0.033 | -5.115
-6 | -0.208 | 0.0477 | -0.034 | -4.358
-5.5 | -0.158 | 0.04517 | -0.035 | -3.5
-5 | -0.108 | 0.04293 | -0.036 | -2.508
-4.5 | -0.07 | 0.01721 | -0.072 | -4.079
-4 | -0.007 | 0.01698 | -0.072 | -0.392
-3.5 | 0.057 | 0.01677 | -0.073 | 3.413
-3 | 0.121 | 0.01665 | -0.073 | 7.286
-2.5 | 0.186 | 0.01519 | -0.074 | 12.216
-2 | 0.251 | 0.01521 | -0.074 | 16.482
-1.5 | 0.315 | 0.01533 | -0.075 | 20.539
-1 | 0.379 | 0.01544 | -0.076 | 24.56
-0.5 | 0.443 | 0.0156 | -0.076 | 28.416
0 | 0.477 | 0.01811 | -0.077 | 26.343
0.5 | 0.537 | 0.01842 | -0.077 | 29.166
1 | 0.597 | 0.01879 | -0.078 | 31.772
1.5 | 0.657 | 0.01919 | -0.079 | 34.227
2 | 0.716 | 0.01969 | -0.079 | 36.376
2.5 | 0.775 | 0.02025 | -0.08 | 38.284
3 | 0.834 | 0.02081 | -0.08 | 40.065
3.5 | 0.892 | 0.02149 | -0.081 | 41.524
4 | 0.95 | 0.02222 | -0.081 | 42.759
4.5 | 1.008 | 0.02303 | -0.082 | 43.76
5 | 1.065 | 0.02399 | -0.082 | 44.376
5.5 | 1.122 | 0.0245 | -0.083 | 45.777
6 | 1.165 | 0.02558 | -0.083 | 45.54
6.5 | 1.217 | 0.02675 | -0.084 | 45.513
7 | 1.268 | 0.02793 | -0.084 | 45.393
7.5 | 1.317 | 0.02923 | -0.085 | 45.065
8 | 1.365 | 0.03068 | -0.085 | 44.497
8.5 | 1.41 | 0.03234 | -0.086 | 43.604
9 | 1.483 | 0.03952 | -0.089 | 37.525
9.5 | 1.523 | 0.04172 | -0.089 | 36.504
10 | 1.559 | 0.04402 | -0.09 | 35.424
10.5 | 1.592 | 0.04652 | -0.09 | 34.219
11 | 1.62 | 0.04923 | -0.091 | 32.908
11.5 | 1.644 | 0.05204 | -0.091 | 31.589
12 | 1.442 | 0.09012 | -0.045 | 16
12.5 | 1.456 | 0.09687 | -0.045 | 15.03
13 | 1.46 | 0.10419 | -0.043 | 14.008
13.5 | 1.458 | 0.11298 | -0.042 | 12.907
14 | 1.451 | 0.12072 | -0.041 | 12.018
14.5 | 1.437 | 0.12869 | -0.04 | 11.167
15 | 1.417 | 0.13815 | -0.039 | 10.254
15.5 | 1.39 | 0.14898 | -0.039 | 9.331
16 | 1.357 | 0.16409 | -0.038 | 8.269
16.5 | 1.318 | 0.17503 | -0.037 | 7.527

## 14. Re 100k Mach 0.25 (2)
BIGFOIL.COM POLAR EXPORT
NACA64-618 a=0.5
NACA64-618 a=0.5 |  |  |  | Cl Max: | 1.2967 | at alpha= | 17.5 | deg
XFOIL ncrit=9 |  |  |  | L/D Max: | 16.1627 | at alpha= | 14 | deg
Re: | 100000 |  |  | Cd Min: | 0.24294 | at alpha= | 20 | deg
Mach: | 0.25 |  |  | Cl=0 at alpha= | 1.3066 | deg
|  |  |  | @ Cl=0.1, Cd= | 0.058716
|  |  |  | @ Cl=0.4, Cd= | 0.077899
|  |  |  | @ Cl=0.6, Cd= | 0.085093
alpha (deg) | Cl | Cd | Cm | Cl/Cd
-20 | -0.4365 | 0.21976 | -0.0088 | -1.9863
-19.5 | -0.4169 | 0.21376 | -0.0139 | -1.9503
-19 | -0.4042 | 0.20824 | -0.0204 | -1.941
-18.5 | -0.3745 | 0.20025 | -0.0236 | -1.8702
-18 | -0.3695 | 0.19714 | -0.0316 | -1.8743
-17.5 | -0.3342 | 0.18653 | -0.0346 | -1.7917
-17 | -0.3207 | 0.18165 | -0.0418 | -1.7655
-16.5 | -0.291 | 0.17276 | -0.0462 | -1.6844
-16 | -0.2954 | 0.17063 | -0.0545 | -1.7312
-15 | -0.2542 | 0.15587 | -0.0694 | -1.6308
-14.5 | -0.1883 | 0.14455 | -0.0754 | -1.3027
-14 | -0.1763 | 0.13741 | -0.0839 | -1.283
-13.5 | -0.1438 | 0.13084 | -0.0869 | -1.0991
-13 | -0.1502 | 0.12537 | -0.0917 | -1.1981
-12.5 | -0.1185 | 0.11956 | -0.0915 | -0.99113
-12 | -0.1271 | 0.11415 | -0.0955 | -1.1134
-11.5 | -0.1098 | 0.10955 | -0.0962 | -1.0023
-11 | -0.0961 | 0.10362 | -0.0971 | -0.92743
-10.5 | -0.1112 | 0.09855 | -0.1013 | -1.1284
-10 | -0.0764 | 0.0936 | -0.0994 | -0.81624
-9.5 | -0.1863 | 0.068 | -0.1222 | -2.7397
-9 | -0.2983 | 0.05793 | -0.1244 | -5.1493
-8.5 | -0.3314 | 0.05232 | -0.1198 | -6.3341
-8 | -0.3654 | 0.04903 | -0.1124 | -7.4526
-7.5 | -0.356 | 0.04627 | -0.1079 | -7.694
-7 | -0.3362 | 0.04386 | -0.1039 | -7.6653
-6.5 | -0.3298 | 0.04277 | -0.098 | -7.711
-6 | -0.2976 | 0.04102 | -0.0949 | -7.255
-5.5 | -0.2915 | 0.04095 | -0.0883 | -7.1184
-5 | -0.2688 | 0.04027 | -0.0839 | -6.6749
-4.5 | -0.1881 | 0.0385 | -0.0869 | -4.8857
-4 | -0.2231 | 0.04022 | -0.0758 | -5.547
-3.5 | -0.1868 | 0.04003 | -0.0735 | -4.6665
-3 | -0.147 | 0.03807 | -0.0723 | -3.8613
-2.5 | -0.2585 | 0.04598 | -0.0587 | -5.622
-2 | -0.2257 | 0.04494 | -0.0562 | -5.0223
-1 | -0.1614 | 0.04812 | -0.0483 | -3.3541
-0.5 | -0.1064 | 0.05145 | -0.0467 | -2.068
0 | -0.1053 | 0.05106 | -0.0382 | -2.0623
0.5 | -0.0646 | 0.05345 | -0.0352 | -1.2086
1 | -0.0352 | 0.0538 | -0.033 | -0.65428
1.5 | 0.0222 | 0.05577 | -0.0376 | 0.39806
2 | 0.1141 | 0.05925 | -0.0485 | 1.9257
2.5 | 0.1416 | 0.06061 | -0.0489 | 2.3362
3 | 0.179 | 0.06311 | -0.0495 | 2.8363
3.5 | 0.2435 | 0.06657 | -0.0526 | 3.6578
4 | 0.2667 | 0.06842 | -0.0512 | 3.898
4.5 | 0.2967 | 0.07099 | -0.0507 | 4.1795
5 | 0.3323 | 0.07405 | -0.0509 | 4.4875
5.5 | 0.4081 | 0.07836 | -0.0543 | 5.208
7 | 0.4993 | 0.08656 | -0.0527 | 5.7683
7.5 | 0.5644 | 0.0836 | -0.0504 | 6.7512
8 | 0.6085 | 0.08545 | -0.0501 | 7.1211
8.5 | 0.6553 | 0.08718 | -0.0499 | 7.5166
9 | 0.7045 | 0.08863 | -0.0496 | 7.9488
9.5 | 0.7529 | 0.08989 | -0.0492 | 8.3758
10 | 0.7903 | 0.09156 | -0.0483 | 8.6315
10.5 | 0.8102 | 0.09452 | -0.0474 | 8.5717
11 | 0.8604 | 0.09443 | -0.0462 | 9.1115
11.5 | 0.9177 | 0.09292 | -0.0445 | 9.8762
12.5 | 1.0458 | 0.08575 | -0.0395 | 12.1959
13 | 1.1299 | 0.07765 | -0.0356 | 14.5512
14 | 1.2177 | 0.07534 | -0.0303 | 16.1627
14.5 | 1.2085 | 0.08197 | -0.0294 | 14.7432
15 | 1.2079 | 0.08786 | -0.0285 | 13.748
15.5 | 1.2214 | 0.09243 | -0.0276 | 13.2143
16 | 1.2466 | 0.09581 | -0.0263 | 13.0112
16.5 | 1.2784 | 0.09877 | -0.025 | 12.9432
17 | 1.2769 | 0.10639 | -0.0263 | 12.0021
17.5 | 1.2967 | 0.11141 | -0.0263 | 11.639
18 | 1.2641 | 0.12367 | -0.0308 | 10.2216
18.5 | 1.2192 | 0.13886 | -0.0383 | 8.7801
19 | 1.1534 | 0.15985 | -0.0507 | 7.2155
20 | 0.9948 | 0.24294 | -0.096 | 4.0948

## 15. Re 100k Mach 0.50 (1)
BIGFOIL.COM POLAR EXPORT
NACA64-618 a=0.5
NACA64-618 a=0.5 |  |  |  | Cl Max: | 1.57 | at alpha= | 9.5 | deg
JavaFoil+Calcfoil stall+Eppler ext transition |  |  |  | L/D Max: | 41.575 | at alpha= | 5.5 | deg
Re: | 100000 |  |  | Cd Min: | 0.0168 | at alpha= | -1.5 | deg
Mach: | 0.5 |  |  | Cl=0 at alpha= | -3.95 | deg
|  |  |  | @ Cl=0.1, Cd= | 0.018186
|  |  |  | @ Cl=0.4, Cd= | 0.016908
|  |  |  | @ Cl=0.6, Cd= | 0.020694
alpha (deg) | Cl | Cd | Cm | Cl/Cd
-20 | -0.917 | 0.34548 | -0.034 | -2.654
-19.5 | -0.889 | 0.34417 | -0.034 | -2.583
-19 | -0.861 | 0.32767 | -0.035 | -2.627
-18.5 | -0.833 | 0.33076 | -0.035 | -2.518
-18 | -0.805 | 0.32142 | -0.035 | -2.504
-17.5 | -0.775 | 0.31046 | -0.034 | -2.495
-17 | -0.746 | 0.30368 | -0.034 | -2.457
-16.5 | -0.718 | 0.29784 | -0.034 | -2.41
-16 | -0.69 | 0.27215 | -0.035 | -2.534
-15.5 | -0.661 | 0.26727 | -0.035 | -2.475
-15 | -0.632 | 0.26212 | -0.034 | -2.412
-14.5 | -0.603 | 0.2633 | -0.033 | -2.29
-14 | -0.575 | 0.25738 | -0.033 | -2.232
-13.5 | -0.546 | 0.25424 | -0.033 | -2.148
-13 | -0.518 | 0.23855 | -0.034 | -2.171
-12.5 | -0.489 | 0.23155 | -0.034 | -2.114
-12 | -0.46 | 0.22119 | -0.032 | -2.081
-11.5 | -0.431 | 0.21635 | -0.031 | -1.994
-11 | -0.403 | 0.19416 | -0.032 | -2.076
-10.5 | -0.374 | 0.19484 | -0.032 | -1.922
-10 | -0.345 | 0.12731 | -0.019 | -2.708
-9.5 | -0.316 | 0.12334 | -0.019 | -2.564
-9 | -0.415 | 0.08387 | -0.017 | -4.943
-8.5 | -0.438 | 0.07043 | -0.011 | -6.221
-8 | -0.411 | 0.06213 | -0.017 | -6.618
-7.5 | -0.377 | 0.06048 | -0.04 | -6.225
-7 | -0.332 | 0.05562 | -0.041 | -5.962
-6.5 | -0.28 | 0.0551 | -0.035 | -5.078
-6 | -0.228 | 0.05121 | -0.036 | -4.449
-5.5 | -0.174 | 0.04804 | -0.037 | -3.622
-5 | -0.119 | 0.04543 | -0.038 | -2.619
-4.5 | -0.063 | 0.04318 | -0.04 | -1.456
-4 | -0.007 | 0.0189 | -0.079 | -0.386
-3.5 | 0.063 | 0.01833 | -0.08 | 3.452
-3 | 0.135 | 0.01805 | -0.081 | 7.499
-2.5 | 0.207 | 0.0179 | -0.082 | 11.573
-2 | 0.275 | 0.01705 | -0.081 | 16.108
-1.5 | 0.35 | 0.0168 | -0.082 | 20.81
-1 | 0.424 | 0.01696 | -0.084 | 25
-0.5 | 0.496 | 0.01723 | -0.084 | 28.774
0 | 0.531 | 0.02016 | -0.085 | 26.315
0.5 | 0.597 | 0.02067 | -0.086 | 28.892
1 | 0.664 | 0.0212 | -0.087 | 31.311
1.5 | 0.729 | 0.02183 | -0.087 | 33.417
2 | 0.795 | 0.02251 | -0.088 | 35.31
2.5 | 0.86 | 0.02326 | -0.088 | 36.979
3 | 0.925 | 0.02414 | -0.089 | 38.303
3.5 | 0.989 | 0.02508 | -0.089 | 39.434
4 | 1.053 | 0.02618 | -0.09 | 40.207
4.5 | 1.117 | 0.0273 | -0.09 | 40.907
5 | 1.18 | 0.0285 | -0.091 | 41.393
5.5 | 1.243 | 0.02989 | -0.091 | 41.575
6 | 1.284 | 0.03101 | -0.092 | 41.415
6.5 | 1.339 | 0.03271 | -0.092 | 40.934
7 | 1.389 | 0.03456 | -0.093 | 40.203
7.5 | 1.436 | 0.03651 | -0.093 | 39.344
8 | 1.477 | 0.03882 | -0.094 | 38.057
8.5 | 1.545 | 0.05011 | -0.097 | 30.83
9 | 1.567 | 0.05394 | -0.098 | 29.043
9.5 | 1.57 | 0.05775 | -0.098 | 27.182
10 | 1.342 | 0.08133 | -0.044 | 16.499
10.5 | 1.268 | 0.09284 | -0.042 | 13.657
11 | 0.833 | 0.13787 | -0.034 | 6.044
11.5 | 0.861 | 0.18766 | -0.041 | 4.588
12 | 0.888 | 0.19305 | -0.041 | 4.599
12.5 | 0.916 | 0.22124 | -0.047 | 4.14
13 | 0.942 | 0.22701 | -0.047 | 4.151
13.5 | 0.969 | 0.23934 | -0.048 | 4.05
14 | 0.998 | 0.25066 | -0.053 | 3.98
14.5 | 1.024 | 0.26114 | -0.054 | 3.922

## 16. Re 100k Mach 0.50 (2)
BIGFOIL.COM POLAR EXPORT
NACA64-618 a=0.5
NACA64-618 a=0.5 |  |  |  | Cl Max: | 1.1186 | at alpha= | 14.5 | deg
XFOIL ncrit=9 |  |  |  | L/D Max: | 9.8866 | at alpha= | 14 | deg
Re: | 100000 |  |  | Cd Min: | 0.25548 | at alpha= | 19.5 | deg
Mach: | 0.5 |  |  | Cl=0 at alpha= | 1.8815 | deg
|  |  |  | @ Cl=0.1, Cd= | 0.065836
|  |  |  | @ Cl=0.4, Cd= | 0.081194
|  |  |  | @ Cl=0.6, Cd= | 0.092015
alpha (deg) | Cl | Cd | Cm | Cl/Cd
-20 | -0.4409 | 0.23748 | -0.014 | -1.8566
-19.5 | -0.4156 | 0.22969 | -0.021 | -1.8094
-19 | -0.3819 | 0.22058 | -0.0266 | -1.7313
-18.5 | -0.3652 | 0.21674 | -0.0362 | -1.685
-18 | -0.326 | 0.20493 | -0.0421 | -1.5908
-17.5 | -0.2959 | 0.19752 | -0.0494 | -1.4981
-17 | -0.2814 | 0.19237 | -0.057 | -1.4628
-16.5 | -0.2312 | 0.18267 | -0.0675 | -1.2657
-16 | -0.1919 | 0.17336 | -0.0776 | -1.1069
-15.5 | -0.1849 | 0.17056 | -0.0865 | -1.0841
-15 | -0.1398 | 0.15923 | -0.0881 | -0.87798
-14.5 | -0.1584 | 0.15924 | -0.0945 | -0.99472
-14 | -0.1052 | 0.14718 | -0.0943 | -0.71477
-13.5 | -0.1296 | 0.14696 | -0.0993 | -0.88187
-13 | -0.0756 | 0.13582 | -0.0995 | -0.55662
-12.5 | -0.0871 | 0.13347 | -0.104 | -0.65258
-12 | -0.0463 | 0.12494 | -0.1036 | -0.37058
-11.5 | -0.0636 | 0.12197 | -0.1091 | -0.52144
-11 | -0.0173 | 0.1144 | -0.1077 | -0.15122
-10.5 | -0.0242 | 0.10995 | -0.1122 | -0.2201
-10 | 0.0066 | 0.10428 | -0.1118 | 0.063291
-9.5 | 0.0153 | 0.09945 | -0.1144 | 0.15385
-9 | -0.0327 | 0.08415 | -0.1269 | -0.38859
-8.5 | -0.0929 | 0.07115 | -0.1378 | -1.3057
-8 | -0.1187 | 0.06498 | -0.1393 | -1.8267
-7.5 | -0.1788 | 0.06183 | -0.1356 | -2.8918
-7 | -0.2357 | 0.05909 | -0.1277 | -3.9888
-6.5 | -0.3057 | 0.05964 | -0.1144 | -5.1258
-6 | -0.3201 | 0.05545 | -0.1089 | -5.7728
-5.5 | -0.3885 | 0.05626 | -0.0932 | -6.9054
-5 | -0.3699 | 0.05262 | -0.0897 | -7.0296
-4.5 | -0.3606 | 0.0511 | -0.0842 | -7.0568
-4 | -0.3476 | 0.05024 | -0.0787 | -6.9188
-3.5 | -0.3122 | 0.04909 | -0.0758 | -6.3597
-3 | -0.2612 | 0.04851 | -0.074 | -5.3845
-2.5 | -0.3405 | 0.0526 | -0.0638 | -6.4734
-2 | -0.2607 | 0.05343 | -0.0657 | -4.8793
-1.5 | -0.2332 | 0.05332 | -0.0624 | -4.3736
-1 | -0.2113 | 0.05161 | -0.0577 | -4.0942
-0.5 | -0.1535 | 0.05526 | -0.0544 | -2.7778
0 | -0.1433 | 0.05529 | -0.0466 | -2.5918
0.5 | -0.0992 | 0.05846 | -0.0409 | -1.6969
1 | -0.0857 | 0.05847 | -0.0332 | -1.4657
1.5 | -0.0541 | 0.05988 | -0.0309 | -0.90347
2 | 0.0168 | 0.06282 | -0.0333 | 0.26743
2.5 | 0.0791 | 0.06476 | -0.0395 | 1.2214
3 | 0.1265 | 0.0672 | -0.044 | 1.8824
3.5 | 0.192 | 0.0712 | -0.0485 | 2.6966
4.5 | 0.2917 | 0.07724 | -0.0513 | 3.7765
6 | 0.4374 | 0.08256 | -0.0503 | 5.298
6.5 | 0.4728 | 0.08523 | -0.0498 | 5.5473
7 | 0.5188 | 0.08785 | -0.0498 | 5.9055
7.5 | 0.5687 | 0.09041 | -0.0499 | 6.2902
8 | 0.6192 | 0.093 | -0.0499 | 6.6581
8.5 | 0.6379 | 0.09681 | -0.0493 | 6.5892
9 | 0.6727 | 0.10008 | -0.0492 | 6.7216
9.5 | 0.7196 | 0.10256 | -0.0488 | 7.0164
10 | 0.777 | 0.10409 | -0.0481 | 7.4647
10.5 | 0.7878 | 0.10896 | -0.0482 | 7.2302
11 | 0.8461 | 0.10943 | -0.0466 | 7.7319
11.5 | 0.8608 | 0.11443 | -0.0469 | 7.5225
12 | 0.9283 | 0.1128 | -0.0439 | 8.2296
12.5 | 0.9417 | 0.11813 | -0.0443 | 7.9717
13 | 0.9701 | 0.12133 | -0.0436 | 7.9955
13.5 | 1.0674 | 0.11267 | -0.036 | 9.4737
14 | 1.116 | 0.11288 | -0.0328 | 9.8866
14.5 | 1.1186 | 0.12053 | -0.0342 | 9.2807
15 | 1.0973 | 0.13261 | -0.0393 | 8.2746
15.5 | 1.0706 | 0.14665 | -0.0466 | 7.3004
16 | 1.0237 | 0.16686 | -0.0591 | 6.1351
16.5 | 1.0074 | 0.18272 | -0.0684 | 5.5134
17 | 1.0047 | 0.19618 | -0.0762 | 5.1213
17.5 | 1.0115 | 0.20772 | -0.0826 | 4.8695
18 | 1.0111 | 0.22194 | -0.0913 | 4.5557
18.5 | 1.0198 | 0.23411 | -0.0985 | 4.3561
19 | 1.0306 | 0.24543 | -0.1052 | 4.1992
19.5 | 1.0564 | 0.25548 | -0.1089 | 4.135

## 17. Re 250k Mach 0.00 (1)
BIGFOIL.COM POLAR EXPORT
NACA64-618 a=0.5
NACA64-618 a=0.5 |  |  |  | Cl Max: | 1.737 | at alpha= | 14.5 | deg
JavaFoil+Calcfoil stall+Eppler ext transition |  |  |  | L/D Max: | 73.436 | at alpha= | 6.5 | deg
Re: | 250000 |  |  | Cd Min: | 0.01053 | at alpha= | -2.5 | deg
Mach: | 0 |  |  | Cl=0 at alpha= | -3.9508 | deg
|  |  |  | @ Cl=0.1, Cd= | 0.012553
|  |  |  | @ Cl=0.4, Cd= | 0.010893
|  |  |  | @ Cl=0.6, Cd= | 0.012209
alpha (deg) | Cl | Cd | Cm | Cl/Cd
-20 | -0.7 | 0.20459 | -0.026 | -3.421
-19.5 | -0.714 | 0.19144 | -0.027 | -3.732
-19 | -0.723 | 0.18051 | -0.015 | -4.005
-18.5 | -0.735 | 0.17004 | -0.015 | -4.321
-18 | -0.745 | 0.16223 | -0.015 | -4.594
-17.5 | -0.754 | 0.15703 | -0.014 | -4.801
-17 | -0.761 | 0.14956 | -0.014 | -5.086
-16.5 | -0.765 | 0.13612 | -0.015 | -5.621
-16 | -0.767 | 0.12885 | -0.015 | -5.953
-15.5 | -0.766 | 0.12131 | -0.015 | -6.318
-15 | -0.763 | 0.11507 | -0.016 | -6.63
-14.5 | -0.756 | 0.1105 | -0.015 | -6.844
-14 | -0.747 | 0.10486 | -0.015 | -7.119
-13.5 | -0.741 | 0.09972 | -0.033 | -7.432
-13 | -0.717 | 0.09321 | -0.016 | -7.694
-12.5 | -0.706 | 0.08751 | -0.034 | -8.064
-12 | -0.683 | 0.08342 | -0.035 | -8.182
-11.5 | -0.658 | 0.07634 | -0.037 | -8.625
-11 | -0.629 | 0.07181 | -0.038 | -8.764
-10.5 | -0.6 | 0.06508 | -0.041 | -9.224
-10 | -0.572 | 0.05679 | -0.045 | -10.075
-9.5 | -0.591 | 0.02673 | -0.06 | -22.104
-9 | -0.562 | 0.02087 | -0.063 | -26.916
-8.5 | -0.52 | 0.01838 | -0.065 | -28.293
-8 | -0.471 | 0.01703 | -0.066 | -27.658
-7.5 | -0.345 | 0.04989 | -0.034 | -6.912
-7 | -0.364 | 0.01487 | -0.069 | -24.481
-6.5 | -0.31 | 0.01411 | -0.07 | -21.997
-6 | -0.251 | 0.01379 | -0.071 | -18.18
-5.5 | -0.19 | 0.01346 | -0.072 | -14.135
-5 | -0.129 | 0.0128 | -0.072 | -10.105
-4.5 | -0.068 | 0.01308 | -0.072 | -5.204
-4 | -0.006 | 0.01284 | -0.073 | -0.502
-3.5 | 0.055 | 0.01271 | -0.073 | 4.364
-3 | 0.118 | 0.01249 | -0.074 | 9.409
-2.5 | 0.18 | 0.01053 | -0.074 | 17.066
-2 | 0.243 | 0.0106 | -0.075 | 22.905
-1.5 | 0.305 | 0.01069 | -0.075 | 28.517
-1 | 0.367 | 0.01084 | -0.076 | 33.878
-0.5 | 0.429 | 0.01094 | -0.077 | 39.26
0 | 0.476 | 0.01173 | -0.077 | 40.574
0.5 | 0.535 | 0.01197 | -0.078 | 44.713
1 | 0.594 | 0.01218 | -0.078 | 48.791
1.5 | 0.653 | 0.01246 | -0.079 | 52.453
2 | 0.712 | 0.01276 | -0.079 | 55.835
2.5 | 0.771 | 0.01313 | -0.08 | 58.722
3 | 0.829 | 0.01347 | -0.081 | 61.522
3.5 | 0.887 | 0.01386 | -0.081 | 63.998
4 | 0.944 | 0.01426 | -0.082 | 66.217
4.5 | 1.002 | 0.01474 | -0.082 | 67.968
5 | 1.059 | 0.0147 | -0.083 | 71.999
5.5 | 1.115 | 0.01524 | -0.083 | 73.177
6 | 1.16 | 0.01584 | -0.084 | 73.243
6.5 | 1.212 | 0.01651 | -0.084 | 73.436
7 | 1.263 | 0.01721 | -0.085 | 73.395
7.5 | 1.313 | 0.01797 | -0.085 | 73.043
8 | 1.361 | 0.01881 | -0.086 | 72.379
8.5 | 1.408 | 0.01972 | -0.086 | 71.405
9 | 1.452 | 0.02076 | -0.086 | 69.927
9.5 | 1.499 | 0.03184 | -0.087 | 47.075
10 | 1.538 | 0.03358 | -0.088 | 45.808
10.5 | 1.575 | 0.03542 | -0.088 | 44.479
11 | 1.61 | 0.0373 | -0.089 | 43.146
11.5 | 1.641 | 0.0393 | -0.089 | 41.748
12 | 1.669 | 0.04141 | -0.09 | 40.293
12.5 | 1.693 | 0.0438 | -0.09 | 38.647
13 | 1.711 | 0.04627 | -0.09 | 36.974
13.5 | 1.724 | 0.04862 | -0.091 | 35.459
14 | 1.733 | 0.05168 | -0.091 | 33.533
14.5 | 1.737 | 0.05462 | -0.092 | 31.81
15 | 1.737 | 0.05766 | -0.092 | 30.126
15.5 | 1.732 | 0.0613 | -0.092 | 28.251
16 | 1.721 | 0.06563 | -0.092 | 26.215
16.5 | 1.5 | 0.13538 | -0.05 | 11.083
17 | 1.485 | 0.14323 | -0.05 | 10.37
17.5 | 1.467 | 0.15028 | -0.05 | 9.763
18 | 1.443 | 0.16151 | -0.046 | 8.937
18.5 | 1.418 | 0.1699 | -0.043 | 8.347
19 | 1.393 | 0.17918 | -0.045 | 7.772
19.5 | 1.363 | 0.18681 | -0.042 | 7.296

## 18. Re 250k Mach 0.00 (2)
BIGFOIL.COM POLAR EXPORT
NACA64-618 a=0.5
NACA64-618 a=0.5 |  |  |  | Cl Max: | 1.4082 | at alpha= | 10 | deg
XFOIL ncrit=9 |  |  |  | L/D Max: | 77.175 | at alpha= | 9.5 | deg
Re: | 250000 |  |  | Cd Min: | 0.14274 | at alpha= | -15 | deg
Mach: | 0 |  |  | Cl=0 at alpha= | -4.0094 | deg
|  |  |  | @ Cl=0.1, Cd= | 0.014256
|  |  |  | @ Cl=0.4, Cd= | 0.015061
|  |  |  | @ Cl=0.6, Cd= | 0.015703
alpha (deg) | Cl | Cd | Cm | Cl/Cd
-15 | -0.3028 | 0.14274 | -0.0514 | -2.1213
-14.5 | -0.2754 | 0.13839 | -0.0522 | -1.99
-14 | -0.2831 | 0.12908 | -0.0583 | -2.1932
-13.5 | -0.2575 | 0.12451 | -0.0589 | -2.0681
-12.5 | -0.2652 | 0.10688 | -0.0693 | -2.4813
-12 | -0.2411 | 0.10234 | -0.0702 | -2.3559
-11.5 | -0.3216 | 0.08181 | -0.0874 | -3.9311
-11 | -0.2729 | 0.0817 | -0.0829 | -3.3403
-10.5 | -0.2621 | 0.07586 | -0.085 | -3.455
-10 | -0.5455 | 0.03885 | -0.0914 | -14.0412
-9.5 | -0.5171 | 0.03379 | -0.0902 | -15.3033
-9 | -0.4813 | 0.03018 | -0.0886 | -15.9476
-8.5 | -0.4385 | 0.02725 | -0.088 | -16.0917
-8 | -0.3898 | 0.02456 | -0.0877 | -15.8713
-7.5 | -0.3397 | 0.02287 | -0.0874 | -14.8535
-7 | -0.2886 | 0.02144 | -0.0872 | -13.4608
-6.5 | -0.238 | 0.02015 | -0.0865 | -11.8114
-6 | -0.1892 | 0.01897 | -0.0861 | -9.9736
-5.5 | -0.1394 | 0.01808 | -0.0855 | -7.7102
-5 | -0.09 | 0.01719 | -0.0849 | -5.2356
-4.5 | -0.0417 | 0.0163 | -0.0845 | -2.5583
-4 | 0.0008 | 0.01444 | -0.0838 | 0.055402
-3.5 | 0.0515 | 0.01404 | -0.0832 | 3.6681
-3 | 0.1053 | 0.01428 | -0.0831 | 7.3739
-2.5 | 0.1604 | 0.01439 | -0.0831 | 11.1466
-2 | 0.2165 | 0.01448 | -0.0829 | 14.9517
-1.5 | 0.2695 | 0.0148 | -0.0827 | 18.2095
-0.5 | 0.3815 | 0.01499 | -0.0831 | 25.4503
0 | 0.4363 | 0.0152 | -0.0834 | 28.7039
0.5 | 0.4897 | 0.01546 | -0.0836 | 31.6753
1 | 0.5461 | 0.01554 | -0.084 | 35.1416
1.5 | 0.6024 | 0.01571 | -0.0843 | 38.345
2 | 0.6476 | 0.01623 | -0.0832 | 39.9014
2.5 | 0.6972 | 0.01644 | -0.0821 | 42.4088
3 | 0.7462 | 0.01654 | -0.0804 | 45.1149
3.5 | 0.7909 | 0.01729 | -0.079 | 45.7432
4 | 0.876 | 0.01781 | -0.0859 | 49.1859
4.5 | 0.9373 | 0.01801 | -0.0879 | 52.0433
5 | 0.9782 | 0.01891 | -0.0866 | 51.7292
5.5 | 1.0231 | 0.01952 | -0.0857 | 52.4129
6 | 1.0858 | 0.01939 | -0.0869 | 55.9979
6.5 | 1.1197 | 0.02055 | -0.0846 | 54.4866
7 | 1.18 | 0.02027 | -0.0854 | 58.2141
7.5 | 1.2284 | 0.02024 | -0.0845 | 60.6917
8 | 1.3044 | 0.01869 | -0.0868 | 69.7913
8.5 | 1.3411 | 0.01876 | -0.0841 | 71.4872
9 | 1.3839 | 0.01809 | -0.0817 | 76.5008
9.5 | 1.4069 | 0.01823 | -0.0766 | 77.175
10 | 1.4082 | 0.01938 | -0.0693 | 72.6625
10.5 | 1.4075 | 0.02128 | -0.0631 | 66.1419
11 | 1.405 | 0.02389 | -0.0577 | 58.8112
11.5 | 1.3949 | 0.02747 | -0.0525 | 50.779
12 | 1.37 | 0.03255 | -0.0469 | 42.0891
12.5 | 1.342 | 0.0388 | -0.0424 | 34.5876
13 | 1.3168 | 0.04559 | -0.0393 | 28.8835
13.5 | 1.2958 | 0.05262 | -0.0371 | 24.6256
14 | 1.2802 | 0.05959 | -0.0358 | 21.4835
14.5 | 1.267 | 0.06672 | -0.0351 | 18.9898
15 | 1.2575 | 0.07377 | -0.0348 | 17.0462

## 19. Re 250k Mach 0.10 (1)
BIGFOIL.COM POLAR EXPORT
NACA64-618 a=0.5
NACA64-618 a=0.5 |  |  |  | Cl Max: | 1.729 | at alpha= | 14.5 | deg
JavaFoil+Calcfoil stall+Eppler ext transition |  |  |  | L/D Max: | 73.098 | at alpha= | 6.5 | deg
Re: | 250000 |  |  | Cd Min: | 0.01056 | at alpha= | -2.5 | deg
Mach: | 0.1 |  |  | Cl=0 at alpha= | -3.9516 | deg
|  |  |  | @ Cl=0.1, Cd= | 0.012613
|  |  |  | @ Cl=0.4, Cd= | 0.01092
|  |  |  | @ Cl=0.6, Cd= | 0.012294
alpha (deg) | Cl | Cd | Cm | Cl/Cd
-20 | -0.653 | 0.21089 | -0.026 | -3.095
-19.5 | -0.67 | 0.1965 | -0.027 | -3.412
-19 | -0.687 | 0.19036 | -0.027 | -3.61
-18.5 | -0.698 | 0.17636 | -0.015 | -3.958
-18 | -0.712 | 0.16489 | -0.015 | -4.316
-17.5 | -0.724 | 0.15733 | -0.016 | -4.601
-17 | -0.734 | 0.15201 | -0.015 | -4.828
-16.5 | -0.742 | 0.13957 | -0.015 | -5.314
-16 | -0.747 | 0.13133 | -0.015 | -5.687
-15.5 | -0.749 | 0.12372 | -0.015 | -6.055
-15 | -0.748 | 0.11668 | -0.015 | -6.414
-14.5 | -0.744 | 0.11169 | -0.014 | -6.665
-14 | -0.737 | 0.10633 | -0.015 | -6.932
-13.5 | -0.726 | 0.09792 | -0.016 | -7.417
-13 | -0.712 | 0.093 | -0.016 | -7.653
-12.5 | -0.702 | 0.08891 | -0.034 | -7.892
-12 | -0.672 | 0.08322 | -0.017 | -8.076
-11.5 | -0.656 | 0.0772 | -0.036 | -8.503
-11 | -0.628 | 0.0728 | -0.037 | -8.629
-10.5 | -0.599 | 0.06625 | -0.04 | -9.048
-10 | -0.569 | 0.05985 | -0.043 | -9.499
-9.5 | -0.585 | 0.02951 | -0.059 | -19.808
-9 | -0.561 | 0.02154 | -0.063 | -26.059
-8.5 | -0.521 | 0.01869 | -0.065 | -27.867
-8 | -0.472 | 0.01718 | -0.067 | -27.49
-7.5 | -0.346 | 0.04996 | -0.034 | -6.928
-7 | -0.301 | 0.04628 | -0.038 | -6.495
-6.5 | -0.312 | 0.01415 | -0.071 | -22.033
-6 | -0.252 | 0.01383 | -0.072 | -18.211
-5.5 | -0.191 | 0.01344 | -0.072 | -14.226
-5 | -0.13 | 0.01283 | -0.072 | -10.129
-4.5 | -0.068 | 0.01314 | -0.073 | -5.208
-4 | -0.006 | 0.01285 | -0.073 | -0.504
-3.5 | 0.056 | 0.01272 | -0.074 | 4.38
-3 | 0.118 | 0.01257 | -0.074 | 9.394
-2.5 | 0.181 | 0.01056 | -0.075 | 17.112
-2 | 0.244 | 0.01062 | -0.075 | 22.963
-1.5 | 0.306 | 0.01072 | -0.076 | 28.583
-1 | 0.369 | 0.01087 | -0.076 | 33.943
-0.5 | 0.431 | 0.01097 | -0.077 | 39.345
0 | 0.478 | 0.01179 | -0.077 | 40.548
0.5 | 0.538 | 0.01202 | -0.078 | 44.707
1 | 0.597 | 0.01228 | -0.079 | 48.63
1.5 | 0.657 | 0.01256 | -0.079 | 52.256
2 | 0.716 | 0.01287 | -0.08 | 55.606
2.5 | 0.774 | 0.0132 | -0.08 | 58.68
3 | 0.833 | 0.01356 | -0.081 | 61.445
3.5 | 0.891 | 0.01394 | -0.081 | 63.909
4 | 0.949 | 0.01435 | -0.082 | 66.101
4.5 | 1.006 | 0.01484 | -0.082 | 67.823
5 | 1.064 | 0.01482 | -0.083 | 71.749
5.5 | 1.12 | 0.01536 | -0.083 | 72.901
6 | 1.165 | 0.01597 | -0.084 | 72.957
6.5 | 1.217 | 0.01665 | -0.084 | 73.098
7 | 1.268 | 0.01736 | -0.085 | 73.058
7.5 | 1.318 | 0.01815 | -0.085 | 72.65
8 | 1.367 | 0.01903 | -0.086 | 71.811
8.5 | 1.413 | 0.01995 | -0.086 | 70.834
9 | 1.462 | 0.03062 | -0.087 | 47.753
9.5 | 1.504 | 0.0322 | -0.088 | 46.701
10 | 1.543 | 0.03403 | -0.088 | 45.344
10.5 | 1.58 | 0.0359 | -0.089 | 44.002
11 | 1.613 | 0.03779 | -0.089 | 42.684
11.5 | 1.643 | 0.03986 | -0.09 | 41.234
12 | 1.67 | 0.04203 | -0.09 | 39.737
12.5 | 1.693 | 0.04454 | -0.09 | 38.02
13 | 1.709 | 0.04693 | -0.091 | 36.423
13.5 | 1.721 | 0.04953 | -0.091 | 34.75
14 | 1.727 | 0.05251 | -0.092 | 32.899
14.5 | 1.729 | 0.05559 | -0.092 | 31.099
15 | 1.725 | 0.05889 | -0.092 | 29.301
15.5 | 1.716 | 0.06276 | -0.092 | 27.335
16 | 1.493 | 0.12875 | -0.05 | 11.598
16.5 | 1.479 | 0.13766 | -0.046 | 10.743
17 | 1.461 | 0.14639 | -0.047 | 9.979
17.5 | 1.437 | 0.15471 | -0.044 | 9.29
18 | 1.412 | 0.16363 | -0.045 | 8.631
18.5 | 1.384 | 0.17308 | -0.045 | 7.999
19 | 1.352 | 0.18373 | -0.043 | 7.361
19.5 | 1.319 | 0.19307 | -0.041 | 6.831

## 20. Re 250k Mach 0.10 (2)
BIGFOIL.COM POLAR EXPORT
NACA64-618 a=0.5
NACA64-618 a=0.5 |  |  |  | Cl Max: | 1.404 | at alpha= | 10.5 | deg
XFOIL ncrit=9 |  |  |  | L/D Max: | 75.7065 | at alpha= | 9 | deg
Re: | 250000 |  |  | Cd Min: | 0.13907 | at alpha= | -14.5 | deg
Mach: | 0.1 |  |  | Cl=0 at alpha= | -4.0283 | deg
|  |  |  | @ Cl=0.1, Cd= | 0.014344
|  |  |  | @ Cl=0.4, Cd= | 0.015159
|  |  |  | @ Cl=0.6, Cd= | 0.015965
alpha (deg) | Cl | Cd | Cm | Cl/Cd
-14.5 | -0.2731 | 0.13907 | -0.0521 | -1.9638
-14 | -0.2801 | 0.12983 | -0.0583 | -2.1574
-13.5 | -0.2544 | 0.12525 | -0.0589 | -2.0311
-13 | -0.2983 | 0.11301 | -0.0715 | -2.6396
-12.5 | -0.2605 | 0.10787 | -0.0692 | -2.4149
-12 | -0.2359 | 0.10321 | -0.0702 | -2.2856
-11.5 | -0.3061 | 0.08459 | -0.0858 | -3.6186
-11 | -0.2631 | 0.08333 | -0.0824 | -3.1573
-10.5 | -0.2502 | 0.07779 | -0.0841 | -3.2164
-9.5 | -0.5146 | 0.03472 | -0.0915 | -14.8214
-9 | -0.481 | 0.03089 | -0.0898 | -15.5714
-8.5 | -0.4393 | 0.02791 | -0.089 | -15.7399
-8 | -0.3914 | 0.02495 | -0.0886 | -15.6874
-7.5 | -0.3411 | 0.02318 | -0.0883 | -14.7153
-7 | -0.2898 | 0.02168 | -0.088 | -13.3672
-6.5 | -0.2385 | 0.02051 | -0.0873 | -11.6285
-6 | -0.1897 | 0.01914 | -0.0869 | -9.9112
-5.5 | -0.139 | 0.01832 | -0.0863 | -7.5873
-5 | -0.0902 | 0.01731 | -0.0855 | -5.2109
-4.5 | -0.0416 | 0.01645 | -0.0851 | -2.5289
-4 | 0.0025 | 0.01472 | -0.0844 | 0.16984
-3.5 | 0.0516 | 0.01411 | -0.0837 | 3.657
-3 | 0.1055 | 0.01437 | -0.0836 | 7.3417
-2.5 | 0.1612 | 0.01446 | -0.0835 | 11.148
-2 | 0.2177 | 0.01458 | -0.0834 | 14.9314
-1.5 | 0.2702 | 0.01491 | -0.0831 | 18.1221
-1 | 0.3254 | 0.01509 | -0.083 | 21.5639
-0.5 | 0.3835 | 0.01507 | -0.0835 | 25.4479
0 | 0.4372 | 0.01536 | -0.0837 | 28.4635
0.5 | 0.4917 | 0.01557 | -0.084 | 31.58
1 | 0.5489 | 0.01564 | -0.0844 | 35.0959
1.5 | 0.6023 | 0.01598 | -0.0844 | 37.6909
2 | 0.6499 | 0.01642 | -0.0835 | 39.5798
2.5 | 0.7008 | 0.01658 | -0.0825 | 42.2678
3 | 0.7509 | 0.0167 | -0.0809 | 44.9641
3.5 | 0.7909 | 0.0176 | -0.0788 | 44.9375
4 | 0.8781 | 0.01801 | -0.0859 | 48.7562
4.5 | 0.9417 | 0.01819 | -0.0881 | 51.7702
5 | 0.974 | 0.01946 | -0.0857 | 50.0514
5.5 | 1.026 | 0.01976 | -0.0856 | 51.9231
6 | 1.0914 | 0.0196 | -0.0871 | 55.6837
6.5 | 1.1173 | 0.02105 | -0.0838 | 53.0784
7 | 1.1854 | 0.02048 | -0.0854 | 57.8809
7.5 | 1.2259 | 0.02077 | -0.0834 | 59.0226
8 | 1.2966 | 0.01937 | -0.0848 | 66.9386
8.5 | 1.349 | 0.01887 | -0.0841 | 71.4891
9 | 1.3877 | 0.01833 | -0.081 | 75.7065
9.5 | 1.3971 | 0.01881 | -0.0739 | 74.2743
10 | 1.3997 | 0.02013 | -0.0672 | 69.533
10.5 | 1.404 | 0.02194 | -0.0617 | 63.9927
11 | 1.3991 | 0.02484 | -0.0562 | 56.3245
11.5 | 1.3874 | 0.02864 | -0.051 | 48.4427
12 | 1.3625 | 0.03391 | -0.0457 | 40.1799
12.5 | 1.3339 | 0.04036 | -0.0414 | 33.05
13 | 1.3096 | 0.04724 | -0.0385 | 27.7223
13.5 | 1.289 | 0.05435 | -0.0365 | 23.7167
14 | 1.2728 | 0.0615 | -0.0353 | 20.6959
14.5 | 1.261 | 0.06859 | -0.0347 | 18.3846
15 | 1.2516 | 0.07575 | -0.0346 | 16.5228
15.5 | 1.2466 | 0.0826 | -0.0348 | 15.092

## 21. Re 250k Mach 0.25 (1)
BIGFOIL.COM POLAR EXPORT
NACA64-618 a=0.5
NACA64-618 a=0.5 |  |  |  | Cl Max: | 1.689 | at alpha= | 13 | deg
JavaFoil+Calcfoil stall+Eppler ext transition |  |  |  | L/D Max: | 71.324 | at alpha= | 5.5 | deg
Re: | 250000 |  |  | Cd Min: | 0.01073 | at alpha= | -2.5 | deg
Mach: | 0.25 |  |  | Cl=0 at alpha= | -3.9453 | deg
|  |  |  | @ Cl=0.1, Cd= | 0.012779
|  |  |  | @ Cl=0.4, Cd= | 0.011036
|  |  |  | @ Cl=0.6, Cd= | 0.012583
alpha (deg) | Cl | Cd | Cm | Cl/Cd
-18 | -0.402 | 0.20089 | -0.027 | -2.001
-17.5 | -0.45 | 0.18616 | -0.027 | -2.417
-17 | -0.494 | 0.17636 | -0.028 | -2.8
-16.5 | -0.534 | 0.1644 | -0.029 | -3.246
-16 | -0.569 | 0.15911 | -0.029 | -3.575
-15.5 | -0.595 | 0.14871 | -0.016 | -4.004
-15 | -0.62 | 0.13143 | -0.017 | -4.721
-14.5 | -0.64 | 0.1247 | -0.015 | -5.131
-14 | -0.653 | 0.11614 | -0.015 | -5.626
-13.5 | -0.661 | 0.10758 | -0.015 | -6.145
-13 | -0.663 | 0.09732 | -0.016 | -6.81
-12.5 | -0.658 | 0.09085 | -0.016 | -7.247
-12 | -0.648 | 0.0852 | -0.017 | -7.608
-11.5 | -0.632 | 0.07959 | -0.018 | -7.945
-11 | -0.618 | 0.07785 | -0.036 | -7.936
-10.5 | -0.585 | 0.07091 | -0.018 | -8.253
-10 | -0.564 | 0.06591 | -0.04 | -8.555
-9.5 | -0.533 | 0.05941 | -0.043 | -8.97
-9 | -0.542 | 0.03084 | -0.06 | -17.59
-8.5 | -0.522 | 0.02117 | -0.066 | -24.643
-8 | -0.478 | 0.01839 | -0.068 | -25.97
-7.5 | -0.353 | 0.05385 | -0.033 | -6.556
-7 | -0.306 | 0.04774 | -0.036 | -6.416
-6.5 | -0.258 | 0.04507 | -0.037 | -5.719
-6 | -0.258 | 0.01411 | -0.073 | -18.295
-5.5 | -0.196 | 0.01393 | -0.073 | -14.068
-5 | -0.133 | 0.01371 | -0.074 | -9.726
-4.5 | -0.07 | 0.01338 | -0.074 | -5.248
-4 | -0.007 | 0.01312 | -0.075 | -0.507
-3.5 | 0.057 | 0.01288 | -0.075 | 4.443
-3 | 0.121 | 0.01273 | -0.076 | 9.533
-2.5 | 0.186 | 0.01073 | -0.076 | 17.292
-2 | 0.251 | 0.0108 | -0.077 | 23.204
-1.5 | 0.315 | 0.01095 | -0.078 | 28.774
-1 | 0.379 | 0.01098 | -0.078 | 34.525
-0.5 | 0.443 | 0.01115 | -0.079 | 39.769
0 | 0.49 | 0.0121 | -0.079 | 40.494
0.5 | 0.551 | 0.01235 | -0.08 | 44.649
1 | 0.612 | 0.01264 | -0.081 | 48.451
1.5 | 0.673 | 0.01295 | -0.081 | 51.995
2 | 0.734 | 0.01328 | -0.082 | 55.249
2.5 | 0.794 | 0.01363 | -0.082 | 58.224
3 | 0.854 | 0.01403 | -0.083 | 60.871
3.5 | 0.913 | 0.01444 | -0.083 | 63.229
4 | 0.972 | 0.01494 | -0.084 | 65.096
4.5 | 1.031 | 0.01542 | -0.084 | 66.87
5 | 1.09 | 0.016 | -0.085 | 68.092
5.5 | 1.148 | 0.0161 | -0.086 | 71.324
6 | 1.193 | 0.01676 | -0.086 | 71.161
6.5 | 1.246 | 0.0175 | -0.086 | 71.178
7 | 1.297 | 0.01829 | -0.087 | 70.934
7.5 | 1.348 | 0.01916 | -0.087 | 70.334
8 | 1.396 | 0.02012 | -0.088 | 69.388
8.5 | 1.442 | 0.02119 | -0.088 | 68.054
9 | 1.491 | 0.0327 | -0.089 | 45.588
9.5 | 1.531 | 0.03454 | -0.09 | 44.318
10 | 1.567 | 0.03656 | -0.09 | 42.874
10.5 | 1.6 | 0.03865 | -0.091 | 41.396
11 | 1.629 | 0.04089 | -0.091 | 39.827
11.5 | 1.653 | 0.04327 | -0.092 | 38.197
12 | 1.672 | 0.0457 | -0.092 | 36.582
12.5 | 1.686 | 0.04853 | -0.093 | 34.738
13 | 1.689 | 0.05176 | -0.093 | 32.626
13.5 | 1.684 | 0.05506 | -0.093 | 30.585
14 | 1.672 | 0.05844 | -0.094 | 28.61
14.5 | 1.648 | 0.06294 | -0.093 | 26.183
15 | 1.421 | 0.12261 | -0.047 | 11.587
15.5 | 1.394 | 0.13161 | -0.047 | 10.589
16 | 1.359 | 0.14131 | -0.044 | 9.619
16.5 | 1.319 | 0.14987 | -0.042 | 8.802
17 | 1.268 | 0.1623 | -0.04 | 7.81
17.5 | 1.21 | 0.17628 | -0.041 | 6.864
18 | 1.146 | 0.19188 | -0.04 | 5.975

## 22. Re 250k Mach 0.25 (2)
BIGFOIL.COM POLAR EXPORT
NACA64-618 a=0.5
NACA64-618 a=0.5 |  |  |  | Cl Max: | 1.3748 | at alpha= | 10 | deg
XFOIL ncrit=9 |  |  |  | L/D Max: | 59.5299 | at alpha= | 9.5 | deg
Re: | 250000 |  |  | Cd Min: | 0.14225 | at alpha= | -14.5 | deg
Mach: | 0.25 |  |  | Cl=0 at alpha= | -4.0933 | deg
|  |  |  | @ Cl=0.1, Cd= | 0.014741
|  |  |  | @ Cl=0.4, Cd= | 0.015961
|  |  |  | @ Cl=0.6, Cd= | 0.017067
alpha (deg) | Cl | Cd | Cm | Cl/Cd
-14.5 | -0.2601 | 0.14225 | -0.0527 | -1.8285
-14 | -0.266 | 0.13375 | -0.0585 | -1.9888
-13.5 | -0.2372 | 0.12866 | -0.0596 | -1.8436
-13 | -0.274 | 0.11862 | -0.0705 | -2.3099
-12.5 | -0.2351 | 0.11246 | -0.0693 | -2.0905
-12 | -0.2116 | 0.1075 | -0.0703 | -1.9684
-11.5 | -0.26 | 0.09367 | -0.0831 | -2.7757
-11 | -0.2229 | 0.08987 | -0.0811 | -2.4802
-10.5 | -0.4185 | 0.05602 | -0.105 | -7.4705
-10 | -0.4192 | 0.04858 | -0.1054 | -8.6291
-9.5 | -0.4921 | 0.04006 | -0.0985 | -12.2841
-9 | -0.4689 | 0.0351 | -0.0968 | -13.359
-8 | -0.3965 | 0.02741 | -0.0938 | -14.4655
-7.5 | -0.3474 | 0.02504 | -0.0932 | -13.8738
-7 | -0.296 | 0.02309 | -0.0924 | -12.8194
-6.5 | -0.2434 | 0.02163 | -0.0918 | -11.2529
-6 | -0.1924 | 0.02009 | -0.091 | -9.5769
-5.5 | -0.1408 | 0.01903 | -0.0901 | -7.3988
-5 | -0.0916 | 0.01808 | -0.0893 | -5.0664
-4.5 | -0.041 | 0.0172 | -0.0885 | -2.3837
-4 | 0.0094 | 0.01607 | -0.0877 | 0.58494
-3.5 | 0.0504 | 0.0146 | -0.0866 | 3.4521
-3 | 0.1068 | 0.01476 | -0.0862 | 7.2358
-2.5 | 0.1655 | 0.01483 | -0.0861 | 11.1598
-2 | 0.2194 | 0.01523 | -0.0856 | 14.4058
-1.5 | 0.2757 | 0.01544 | -0.0854 | 17.8562
-1 | 0.3338 | 0.01556 | -0.0852 | 21.4524
-0.5 | 0.3878 | 0.01592 | -0.0852 | 24.3593
0 | 0.4445 | 0.01611 | -0.0855 | 27.5916
0.5 | 0.5045 | 0.01618 | -0.0861 | 31.1805
1 | 0.5567 | 0.01671 | -0.0859 | 33.3154
1.5 | 0.6077 | 0.01713 | -0.0853 | 35.4758
2 | 0.6647 | 0.01726 | -0.0852 | 38.511
2.5 | 0.7166 | 0.01766 | -0.0843 | 40.5776
3 | 0.7463 | 0.01866 | -0.0802 | 39.9946
3.5 | 0.7966 | 0.01891 | -0.0785 | 42.1259
4 | 0.8909 | 0.01901 | -0.0855 | 46.8648
4.5 | 0.9147 | 0.02117 | -0.0831 | 43.2074
5 | 0.9757 | 0.02124 | -0.0838 | 45.9369
6 | 1.048 | 0.02348 | -0.0791 | 44.6337
6.5 | 1.1301 | 0.02266 | -0.0821 | 49.872
7 | 1.1109 | 0.02548 | -0.0726 | 43.5989
7.5 | 1.1359 | 0.02656 | -0.0687 | 42.7673
8 | 1.2666 | 0.0225 | -0.0759 | 56.2933
8.5 | 1.2843 | 0.02319 | -0.0703 | 55.3816
9 | 1.3276 | 0.0227 | -0.0677 | 58.4846
9.5 | 1.3549 | 0.02276 | -0.0634 | 59.5299
10 | 1.3748 | 0.02393 | -0.0593 | 57.4509
10.5 | 1.3637 | 0.02743 | -0.0535 | 49.7156
11 | 1.3589 | 0.03108 | -0.049 | 43.7227
11.5 | 1.3494 | 0.03536 | -0.0446 | 38.1618
12 | 1.3268 | 0.04127 | -0.0404 | 32.1493
12.5 | 1.3005 | 0.04828 | -0.0373 | 26.9366
13 | 1.277 | 0.05573 | -0.0352 | 22.914
13.5 | 1.2577 | 0.06333 | -0.034 | 19.8595
14 | 1.2437 | 0.07082 | -0.0335 | 17.5614
14.5 | 1.2313 | 0.07853 | -0.0335 | 15.6794
15 | 1.2283 | 0.08544 | -0.0338 | 14.3762

## 23. Re 250k Mach 0.50 (1)
BIGFOIL.COM POLAR EXPORT
NACA64-618 a=0.5
NACA64-618 a=0.5 |  |  |  | Cl Max: | 1.577 | at alpha= | 9.5 | deg
JavaFoil+Calcfoil stall+Eppler ext transition |  |  |  | L/D Max: | 63.049 | at alpha= | 6 | deg
Re: | 250000 |  |  | Cd Min: | 0.01163 | at alpha= | -2 | deg
Mach: | 0.5 |  |  | Cl=0 at alpha= | -3.9507 | deg
|  |  |  | @ Cl=0.1, Cd= | 0.013853
|  |  |  | @ Cl=0.4, Cd= | 0.01192
|  |  |  | @ Cl=0.6, Cd= | 0.013938
alpha (deg) | Cl | Cd | Cm | Cl/Cd
-20 | -0.917 | 0.26539 | -0.034 | -3.456
-19.5 | -0.889 | 0.25896 | -0.034 | -3.433
-19 | -0.861 | 0.25065 | -0.035 | -3.435
-18.5 | -0.833 | 0.25097 | -0.035 | -3.319
-18 | -0.805 | 0.24715 | -0.035 | -3.256
-17.5 | -0.775 | 0.23387 | -0.034 | -3.313
-17 | -0.746 | 0.23133 | -0.034 | -3.226
-16.5 | -0.718 | 0.2235 | -0.034 | -3.212
-16 | -0.69 | 0.2098 | -0.035 | -3.287
-15.5 | -0.661 | 0.20522 | -0.035 | -3.223
-15 | -0.633 | 0.20203 | -0.035 | -3.132
-14.5 | -0.603 | 0.20007 | -0.033 | -3.014
-14 | -0.575 | 0.19199 | -0.033 | -2.993
-13.5 | -0.546 | 0.18827 | -0.034 | -2.901
-13 | -0.518 | 0.17639 | -0.034 | -2.936
-12.5 | -0.489 | 0.17253 | -0.035 | -2.837
-12 | -0.461 | 0.16949 | -0.034 | -2.717
-11.5 | -0.431 | 0.15744 | -0.032 | -2.74
-11 | -0.403 | 0.14199 | -0.033 | -2.838
-10.5 | -0.374 | 0.14617 | -0.033 | -2.562
-10 | -0.347 | 0.09215 | -0.036 | -3.761
-9.5 | -0.316 | 0.0966 | -0.021 | -3.274
-9 | -0.415 | 0.07186 | -0.019 | -5.77
-8.5 | -0.438 | 0.06201 | -0.015 | -7.068
-8 | -0.411 | 0.05596 | -0.02 | -7.348
-7.5 | -0.378 | 0.05418 | -0.044 | -6.979
-7 | -0.336 | 0.04803 | -0.05 | -6.991
-6.5 | -0.28 | 0.04876 | -0.037 | -5.742
-6 | -0.228 | 0.0455 | -0.039 | -5.015
-5.5 | -0.174 | 0.04281 | -0.04 | -4.072
-5 | -0.145 | 0.01542 | -0.08 | -9.433
-4.5 | -0.077 | 0.01471 | -0.081 | -5.255
-4 | -0.007 | 0.0143 | -0.083 | -0.517
-3.5 | 0.064 | 0.01396 | -0.083 | 4.567
-3 | 0.135 | 0.01375 | -0.084 | 9.844
-2.5 | 0.207 | 0.01356 | -0.084 | 15.275
-2 | 0.28 | 0.01163 | -0.085 | 24.089
-1.5 | 0.352 | 0.01176 | -0.086 | 29.952
-1 | 0.424 | 0.012 | -0.086 | 35.334
-0.5 | 0.496 | 0.01221 | -0.087 | 40.6
0 | 0.543 | 0.01362 | -0.088 | 39.859
0.5 | 0.611 | 0.014 | -0.088 | 43.638
1 | 0.678 | 0.01441 | -0.089 | 47.08
1.5 | 0.746 | 0.01483 | -0.09 | 50.265
2 | 0.812 | 0.01531 | -0.09 | 53.063
2.5 | 0.879 | 0.01584 | -0.091 | 55.502
3 | 0.945 | 0.01639 | -0.092 | 57.637
3.5 | 1.011 | 0.01701 | -0.092 | 59.425
4 | 1.076 | 0.01773 | -0.093 | 60.665
4.5 | 1.141 | 0.01848 | -0.093 | 61.741
5 | 1.205 | 0.0193 | -0.094 | 62.422
5.5 | 1.269 | 0.02026 | -0.094 | 62.645
6 | 1.311 | 0.0208 | -0.095 | 63.049
6.5 | 1.366 | 0.02191 | -0.095 | 62.355
7 | 1.417 | 0.02319 | -0.096 | 61.122
7.5 | 1.465 | 0.02456 | -0.096 | 59.64
8 | 1.506 | 0.02616 | -0.097 | 57.576
8.5 | 1.552 | 0.04174 | -0.098 | 37.176
9 | 1.574 | 0.04497 | -0.098 | 34.992
9.5 | 1.577 | 0.04854 | -0.099 | 32.483
10 | 1.551 | 0.05236 | -0.099 | 29.618
10.5 | 1.271 | 0.08161 | -0.048 | 15.569
11 | 0.833 | 0.10909 | -0.035 | 7.64
11.5 | 0.861 | 0.14106 | -0.041 | 6.104
12 | 0.888 | 0.14558 | -0.041 | 6.098
12.5 | 0.916 | 0.16421 | -0.047 | 5.577
13 | 0.942 | 0.17521 | -0.047 | 5.379
13.5 | 0.969 | 0.17642 | -0.049 | 5.495
14 | 0.998 | 0.18798 | -0.053 | 5.307
14.5 | 1.024 | 0.19056 | -0.054 | 5.375

## 24. Re 250k Mach 0.50 (2)
BIGFOIL.COM POLAR EXPORT
NACA64-618 a=0.5
NACA64-618 a=0.5 |  |  |  | Cl Max: | 0.4412 | at alpha= | 0 | deg
XFOIL ncrit=9 |  |  |  | L/D Max: | 21.3243 | at alpha= | 0 | deg
Re: | 250000 |  |  | Cd Min: | 0.23437 | at alpha= | -20 | deg
Mach: | 0.5 |  |  | Cl=0 at alpha= | -4.1238 | deg
|  |  |  | @ Cl=0.1, Cd= | 0.018084
|  |  |  | @ Cl=0.4, Cd= | 0.020644
|  |  |  | @ Cl=0.6, Cd= | 0.02988
alpha (deg) | Cl | Cd | Cm | Cl/Cd
-20 | -0.447 | 0.23437 | -0.0121 | -1.9072
-19.5 | -0.4128 | 0.2266 | -0.0185 | -1.8217
-19 | -0.3933 | 0.22024 | -0.0211 | -1.7858
-18.5 | -0.3781 | 0.21315 | -0.0254 | -1.7739
-18 | -0.3629 | 0.20577 | -0.0302 | -1.7636
-17.5 | -0.3355 | 0.19856 | -0.0325 | -1.6897
-17 | -0.3153 | 0.19152 | -0.0363 | -1.6463
-16 | -0.2747 | 0.17661 | -0.0448 | -1.5554
-15.5 | -0.2614 | 0.1685 | -0.05 | -1.5513
-15 | -0.2469 | 0.16169 | -0.055 | -1.527
-14.5 | -0.2192 | 0.15418 | -0.0572 | -1.4217
-14 | -0.2112 | 0.14664 | -0.0628 | -1.4403
-13.5 | -0.1828 | 0.1403 | -0.0653 | -1.3029
-13 | -0.1916 | 0.13271 | -0.0726 | -1.4437
-12.5 | -0.1527 | 0.12595 | -0.0735 | -1.2124
-12 | -0.1351 | 0.11963 | -0.077 | -1.1293
-11.5 | -0.1454 | 0.11125 | -0.084 | -1.307
-11 | -0.1123 | 0.10521 | -0.0852 | -1.0674
-10.5 | -0.0944 | 0.09903 | -0.088 | -0.95325
-9.5 | -0.1398 | 0.07145 | -0.1059 | -1.9566
-9 | -0.1613 | 0.05995 | -0.1138 | -2.6906
-8.5 | -0.2068 | 0.04883 | -0.1219 | -4.2351
-8 | -0.2438 | 0.04147 | -0.1246 | -5.8789
-7.5 | -0.2706 | 0.0368 | -0.1207 | -7.3533
-7 | -0.2677 | 0.03235 | -0.1165 | -8.2751
-6.5 | -0.2415 | 0.02882 | -0.1136 | -8.3796
-6 | -0.1983 | 0.02596 | -0.1108 | -7.6387
-5.5 | -0.1455 | 0.02361 | -0.1086 | -6.1626
-5 | -0.0928 | 0.02227 | -0.1066 | -4.167
-4.5 | -0.0386 | 0.02091 | -0.1043 | -1.846
-4 | 0.0127 | 0.02021 | -0.1021 | 0.6284
-3.5 | 0.0604 | 0.01943 | -0.0997 | 3.1086
-3 | 0.1107 | 0.01772 | -0.0981 | 6.2472
-2.5 | 0.1527 | 0.01795 | -0.0952 | 8.507
-2 | 0.2109 | 0.01845 | -0.0936 | 11.4309
-1.5 | 0.2783 | 0.01861 | -0.093 | 14.9543
-1 | 0.3087 | 0.02026 | -0.0887 | 15.2369
-0.5 | 0.3695 | 0.02061 | -0.0876 | 17.9282
0 | 0.4412 | 0.02069 | -0.0885 | 21.3243
1.5 | 0.4369 | 0.02988 | -0.0682 | 14.6218

## 25. Re 500k Mach 0.00 (1)
BIGFOIL.COM POLAR EXPORT
NACA64-618 a=0.5
NACA64-618 a=0.5 |  |  |  | Cl Max: | 1.746 | at alpha= | 14.5 | deg
JavaFoil+Calcfoil stall+Eppler ext transition |  |  |  | L/D Max: | 101.345 | at alpha= | 7 | deg
Re: | 500000 |  |  | Cd Min: | 0.00822 | at alpha= | -2 | deg
Mach: | 0 |  |  | Cl=0 at alpha= | -3.9508 | deg
|  |  |  | @ Cl=0.1, Cd= | 0.010454
|  |  |  | @ Cl=0.4, Cd= | 0.0086873
|  |  |  | @ Cl=0.6, Cd= | 0.0093573
alpha (deg) | Cl | Cd | Cm | Cl/Cd
-20 | -0.701 | 0.18795 | -0.027 | -3.728
-19.5 | -0.715 | 0.18102 | -0.027 | -3.952
-19 | -0.729 | 0.17067 | -0.028 | -4.269
-18.5 | -0.741 | 0.16335 | -0.028 | -4.535
-18 | -0.751 | 0.15576 | -0.028 | -4.824
-17.5 | -0.76 | 0.15076 | -0.029 | -5.042
-17 | -0.767 | 0.14185 | -0.029 | -5.407
-16.5 | -0.772 | 0.13278 | -0.03 | -5.815
-16 | -0.774 | 0.12596 | -0.03 | -6.148
-15.5 | -0.774 | 0.11867 | -0.031 | -6.523
-15 | -0.771 | 0.11147 | -0.032 | -6.918
-14.5 | -0.764 | 0.10665 | -0.032 | -7.168
-14 | -0.755 | 0.09976 | -0.033 | -7.568
-13.5 | -0.744 | 0.09286 | -0.034 | -8.007
-13 | -0.727 | 0.08801 | -0.035 | -8.264
-12.5 | -0.71 | 0.08053 | -0.037 | -8.813
-12 | -0.687 | 0.07609 | -0.037 | -9.025
-11.5 | -0.665 | 0.06778 | -0.041 | -9.815
-11 | -0.638 | 0.06319 | -0.042 | -10.098
-10.5 | -0.661 | 0.0312 | -0.057 | -21.196
-10 | -0.643 | 0.02287 | -0.061 | -28.115
-9.5 | -0.612 | 0.0188 | -0.063 | -32.551
-9 | -0.572 | 0.01664 | -0.065 | -34.38
-8.5 | -0.527 | 0.0152 | -0.066 | -34.667
-8 | -0.476 | 0.01429 | -0.067 | -33.32
-7.5 | -0.428 | 0.01272 | -0.069 | -33.618
-7 | -0.37 | 0.01232 | -0.07 | -30.009
-6.5 | -0.31 | 0.0119 | -0.07 | -26.093
-6 | -0.251 | 0.01159 | -0.071 | -21.624
-5.5 | -0.19 | 0.01128 | -0.072 | -16.867
-5 | -0.129 | 0.01113 | -0.073 | -11.622
-4.5 | -0.068 | 0.0109 | -0.073 | -6.246
-4 | -0.006 | 0.01066 | -0.074 | -0.604
-3.5 | 0.055 | 0.01049 | -0.075 | 5.289
-3 | 0.118 | 0.01044 | -0.076 | 11.261
-2.5 | 0.18 | 0.00835 | -0.076 | 21.525
-2 | 0.243 | 0.00822 | -0.076 | 29.518
-1.5 | 0.305 | 0.00855 | -0.077 | 35.65
-1 | 0.367 | 0.00865 | -0.077 | 42.434
-0.5 | 0.429 | 0.00872 | -0.078 | 49.226
0 | 0.484 | 0.00903 | -0.079 | 53.565
0.5 | 0.544 | 0.00918 | -0.079 | 59.22
1 | 0.604 | 0.00937 | -0.08 | 64.417
1.5 | 0.664 | 0.00958 | -0.08 | 69.25
2 | 0.723 | 0.00981 | -0.081 | 73.704
2.5 | 0.782 | 0.01008 | -0.081 | 77.625
3 | 0.841 | 0.01032 | -0.082 | 81.494
3.5 | 0.9 | 0.01059 | -0.082 | 84.992
4 | 0.958 | 0.01089 | -0.083 | 87.949
4.5 | 1.016 | 0.01119 | -0.084 | 90.822
5 | 1.074 | 0.01098 | -0.084 | 97.78
5.5 | 1.132 | 0.01135 | -0.085 | 99.743
6 | 1.177 | 0.01173 | -0.085 | 100.332
6.5 | 1.23 | 0.01219 | -0.086 | 100.924
7 | 1.282 | 0.01265 | -0.086 | 101.345
7.5 | 1.333 | 0.01319 | -0.087 | 101.11
8 | 1.382 | 0.01375 | -0.087 | 100.512
8.5 | 1.43 | 0.01439 | -0.088 | 99.376
9 | 1.475 | 0.01508 | -0.088 | 97.832
9.5 | 1.505 | 0.02772 | -0.088 | 54.274
10 | 1.544 | 0.02928 | -0.088 | 52.746
10.5 | 1.582 | 0.03091 | -0.089 | 51.166
11 | 1.616 | 0.03258 | -0.089 | 49.596
11.5 | 1.647 | 0.03433 | -0.09 | 47.985
12 | 1.675 | 0.03615 | -0.09 | 46.343
12.5 | 1.7 | 0.03827 | -0.091 | 44.417
13 | 1.718 | 0.0404 | -0.091 | 42.524
13.5 | 1.732 | 0.04252 | -0.091 | 40.724
14 | 1.741 | 0.04505 | -0.092 | 38.636
14.5 | 1.746 | 0.04763 | -0.092 | 36.649
15 | 1.746 | 0.05039 | -0.093 | 34.656
15.5 | 1.742 | 0.05329 | -0.093 | 32.69
16 | 1.734 | 0.05652 | -0.093 | 30.683
16.5 | 1.722 | 0.05999 | -0.093 | 28.703
17 | 1.701 | 0.06382 | -0.094 | 26.65
17.5 | 1.677 | 0.06744 | -0.094 | 24.869
18 | 1.646 | 0.07283 | -0.094 | 22.601
18.5 | 1.608 | 0.07946 | -0.093 | 20.24
19 | 1.566 | 0.0883 | -0.093 | 17.736
19.5 | 1.383 | 0.16788 | -0.062 | 8.238

## 26. Re 500k Mach 0.00 (2)
BIGFOIL.COM POLAR EXPORT
NACA64-618 a=0.5
NACA64-618 a=0.5 |  |  |  | Cl Max: | 1.4201 | at alpha= | 10 | deg
XFOIL ncrit=9 |  |  |  | L/D Max: | 114.467 | at alpha= | 8 | deg
Re: | 500000 |  |  | Cd Min: | 0.17864 | at alpha= | -18 | deg
Mach: | 0 |  |  | Cl=0 at alpha= | -4.0666 | deg
|  |  |  | @ Cl=0.1, Cd= | 0.0097822
|  |  |  | @ Cl=0.4, Cd= | 0.0098979
|  |  |  | @ Cl=0.6, Cd= | 0.0099834
alpha (deg) | Cl | Cd | Cm | Cl/Cd
-18 | -0.3972 | 0.17864 | -0.0243 | -2.2235
-16.5 | -0.3672 | 0.15475 | -0.036 | -2.3729
-16 | -0.3522 | 0.14887 | -0.0397 | -2.3658
-15.5 | -0.5646 | 0.08517 | -0.0728 | -6.6291
-15 | -0.6776 | 0.06012 | -0.09 | -11.2708
-14.5 | -0.7279 | 0.049 | -0.0962 | -14.8551
-14 | -0.7562 | 0.04195 | -0.0985 | -18.0262
-13.5 | -0.7727 | 0.03746 | -0.0978 | -20.6273
-13 | -0.781 | 0.03351 | -0.0953 | -23.3065
-12.5 | -0.7649 | 0.03135 | -0.0926 | -24.3987
-12 | -0.7443 | 0.02971 | -0.0897 | -25.0522
-11.5 | -0.7131 | 0.02814 | -0.0879 | -25.3412
-11 | -0.6795 | 0.02623 | -0.0863 | -25.9055
-10.5 | -0.6418 | 0.02521 | -0.0848 | -25.4582
-10 | -0.5993 | 0.02261 | -0.0843 | -26.506
-9.5 | -0.5533 | 0.02155 | -0.0837 | -25.6752
-9 | -0.5053 | 0.0203 | -0.0833 | -24.8916
-8.5 | -0.4563 | 0.01922 | -0.0828 | -23.7409
-8 | -0.408 | 0.01762 | -0.0823 | -23.1555
-7.5 | -0.3588 | 0.01649 | -0.0819 | -21.7586
-7 | -0.3085 | 0.01566 | -0.0815 | -19.6999
-6.5 | -0.2564 | 0.01494 | -0.0814 | -17.162
-6 | -0.2072 | 0.01388 | -0.0809 | -14.928
-5.5 | -0.1538 | 0.0134 | -0.0809 | -11.4776
-5 | -0.1007 | 0.0127 | -0.081 | -7.9291
-4.5 | -0.0462 | 0.01215 | -0.0812 | -3.8025
-4 | 0.0071 | 0.01143 | -0.0813 | 0.62117
-3.5 | 0.0571 | 0.01016 | -0.0815 | 5.6201
-3 | 0.1116 | 0.00968 | -0.0818 | 11.5289
-2.5 | 0.1696 | 0.00967 | -0.0824 | 17.5388
-2 | 0.2277 | 0.00977 | -0.083 | 23.306
-1.5 | 0.2852 | 0.00975 | -0.0835 | 29.2513
-1 | 0.343 | 0.00978 | -0.0841 | 35.0716
-0.5 | 0.401 | 0.0099 | -0.0847 | 40.5051
0 | 0.4585 | 0.00987 | -0.0853 | 46.4539
0.5 | 0.5164 | 0.00989 | -0.0861 | 52.2144
1 | 0.5745 | 0.00993 | -0.0868 | 57.855
1.5 | 0.6318 | 0.01005 | -0.0874 | 62.8657
2 | 0.6881 | 0.01008 | -0.0879 | 68.2639
2.5 | 0.7443 | 0.0101 | -0.0883 | 73.6931
3 | 0.8002 | 0.01023 | -0.0885 | 78.2209
3.5 | 0.8529 | 0.01035 | -0.0882 | 82.4058
4 | 0.9042 | 0.01045 | -0.0874 | 86.5263
4.5 | 0.954 | 0.01054 | -0.0862 | 90.5123
5 | 1.0159 | 0.01074 | -0.0877 | 94.5903
5.5 | 1.0863 | 0.01086 | -0.0915 | 100.0276
6 | 1.1406 | 0.01104 | -0.0918 | 103.3152
6.5 | 1.1911 | 0.01123 | -0.0915 | 106.0641
7 | 1.2417 | 0.01126 | -0.091 | 110.2753
7.5 | 1.2896 | 0.01141 | -0.0901 | 113.0237
8 | 1.3324 | 0.01164 | -0.0884 | 114.4674
8.5 | 1.3698 | 0.01203 | -0.0858 | 113.8653
9 | 1.3968 | 0.0126 | -0.0815 | 110.8571
9.5 | 1.4137 | 0.01355 | -0.0761 | 104.3321
10 | 1.4201 | 0.01528 | -0.0701 | 92.9385
10.5 | 1.3976 | 0.019 | -0.0621 | 73.5579
11 | 1.3677 | 0.02403 | -0.0548 | 56.9164
11.5 | 1.3414 | 0.02956 | -0.0492 | 45.3789
12 | 1.3217 | 0.03528 | -0.0451 | 37.4632
12.5 | 1.3077 | 0.041 | -0.0421 | 31.8951
13 | 1.2989 | 0.04663 | -0.0399 | 27.8555
13.5 | 1.2964 | 0.05194 | -0.0383 | 24.9596
14 | 1.295 | 0.05739 | -0.0372 | 22.5649
14.5 | 1.294 | 0.06305 | -0.0364 | 20.5234
15 | 1.2982 | 0.06839 | -0.0361 | 18.9823

## 27. Re 500k Mach 0.10 (1)
BIGFOIL.COM POLAR EXPORT
NACA64-618 a=0.5
NACA64-618 a=0.5 |  |  |  | Cl Max: | 1.737 | at alpha= | 14.5 | deg
JavaFoil+Calcfoil stall+Eppler ext transition |  |  |  | L/D Max: | 100.858 | at alpha= | 7 | deg
Re: | 500000 |  |  | Cd Min: | 0.00793 | at alpha= | -2 | deg
Mach: | 0.1 |  |  | Cl=0 at alpha= | -3.9516 | deg
|  |  |  | @ Cl=0.1, Cd= | 0.010446
|  |  |  | @ Cl=0.4, Cd= | 0.0087095
|  |  |  | @ Cl=0.6, Cd= | 0.0093982
alpha (deg) | Cl | Cd | Cm | Cl/Cd
-20 | -0.653 | 0.19529 | -0.027 | -3.346
-19.5 | -0.671 | 0.18369 | -0.027 | -3.654
-19 | -0.688 | 0.17612 | -0.028 | -3.906
-18.5 | -0.703 | 0.16642 | -0.028 | -4.226
-18 | -0.717 | 0.1562 | -0.028 | -4.593
-17.5 | -0.73 | 0.14955 | -0.029 | -4.879
-17 | -0.74 | 0.1441 | -0.029 | -5.134
-16.5 | -0.748 | 0.13584 | -0.03 | -5.507
-16 | -0.753 | 0.12719 | -0.03 | -5.924
-15.5 | -0.756 | 0.12138 | -0.031 | -6.231
-15 | -0.756 | 0.11368 | -0.032 | -6.651
-14.5 | -0.745 | 0.10477 | -0.016 | -7.107
-14 | -0.745 | 0.10123 | -0.033 | -7.36
-13.5 | -0.735 | 0.09416 | -0.034 | -7.809
-13 | -0.721 | 0.08918 | -0.035 | -8.085
-12.5 | -0.705 | 0.08182 | -0.036 | -8.614
-12 | -0.683 | 0.07733 | -0.037 | -8.837
-11.5 | -0.662 | 0.06953 | -0.04 | -9.52
-11 | -0.635 | 0.06538 | -0.041 | -9.709
-10.5 | -0.654 | 0.03456 | -0.056 | -18.925
-10 | -0.639 | 0.02453 | -0.06 | -26.041
-9.5 | -0.611 | 0.01942 | -0.063 | -31.46
-9 | -0.572 | 0.01698 | -0.065 | -33.709
-8.5 | -0.528 | 0.0154 | -0.066 | -34.267
-8 | -0.478 | 0.01439 | -0.067 | -33.196
-7.5 | -0.426 | 0.01291 | -0.069 | -33.012
-7 | -0.371 | 0.01235 | -0.07 | -30.052
-6.5 | -0.312 | 0.01201 | -0.071 | -25.967
-6 | -0.252 | 0.0117 | -0.072 | -21.531
-5.5 | -0.191 | 0.01132 | -0.072 | -16.881
-5 | -0.13 | 0.01115 | -0.073 | -11.657
-4.5 | -0.068 | 0.01092 | -0.074 | -6.267
-4 | -0.006 | 0.01067 | -0.074 | -0.607
-3.5 | 0.056 | 0.01056 | -0.075 | 5.278
-3 | 0.118 | 0.0104 | -0.076 | 11.358
-2.5 | 0.181 | 0.0084 | -0.077 | 21.511
-2 | 0.244 | 0.00793 | -0.077 | 30.772
-1.5 | 0.306 | 0.00857 | -0.077 | 35.746
-1 | 0.369 | 0.00868 | -0.078 | 42.517
-0.5 | 0.432 | 0.00874 | -0.078 | 49.345
0 | 0.486 | 0.00906 | -0.079 | 53.623
0.5 | 0.546 | 0.00923 | -0.079 | 59.21
1 | 0.607 | 0.00942 | -0.08 | 64.403
1.5 | 0.667 | 0.00963 | -0.081 | 69.231
2 | 0.726 | 0.00989 | -0.081 | 73.457
2.5 | 0.786 | 0.01013 | -0.082 | 77.567
3 | 0.845 | 0.01038 | -0.082 | 81.36
3.5 | 0.904 | 0.01068 | -0.083 | 84.638
4 | 0.962 | 0.01097 | -0.083 | 87.752
4.5 | 1.021 | 0.0113 | -0.084 | 90.358
5 | 1.079 | 0.01108 | -0.084 | 97.384
5.5 | 1.137 | 0.01144 | -0.085 | 99.37
6 | 1.182 | 0.01185 | -0.086 | 99.796
6.5 | 1.236 | 0.0123 | -0.086 | 100.492
7 | 1.288 | 0.01277 | -0.087 | 100.858
7.5 | 1.339 | 0.01331 | -0.087 | 100.534
8 | 1.388 | 0.0139 | -0.088 | 99.848
8.5 | 1.436 | 0.01455 | -0.088 | 98.689
9 | 1.468 | 0.02665 | -0.088 | 55.084
9.5 | 1.51 | 0.02806 | -0.088 | 53.811
10 | 1.549 | 0.02969 | -0.089 | 52.176
10.5 | 1.586 | 0.03129 | -0.089 | 50.674
11 | 1.62 | 0.03302 | -0.09 | 49.045
11.5 | 1.65 | 0.03483 | -0.09 | 47.374
12 | 1.677 | 0.0367 | -0.09 | 45.694
12.5 | 1.701 | 0.03892 | -0.091 | 43.69
13 | 1.717 | 0.041 | -0.091 | 41.87
13.5 | 1.728 | 0.0432 | -0.092 | 40.009
14 | 1.735 | 0.04589 | -0.092 | 37.809
14.5 | 1.737 | 0.04853 | -0.093 | 35.798
15 | 1.735 | 0.05131 | -0.093 | 33.812
15.5 | 1.728 | 0.0544 | -0.093 | 31.759
16 | 1.716 | 0.05764 | -0.094 | 29.774
16.5 | 1.699 | 0.06146 | -0.094 | 27.648
17 | 1.674 | 0.06557 | -0.094 | 25.522
17.5 | 1.642 | 0.0702 | -0.094 | 23.385
18 | 1.606 | 0.0757 | -0.094 | 21.22
18.5 | 1.562 | 0.08443 | -0.093 | 18.501
19 | 1.382 | 0.15711 | -0.067 | 8.794
19.5 | 1.326 | 0.17762 | -0.052 | 7.463

## 28. Re 500k Mach 0.10 (2)
BIGFOIL.COM POLAR EXPORT
NACA64-618 a=0.5
NACA64-618 a=0.5 |  |  |  | Cl Max: | 1.4185 | at alpha= | 10 | deg
XFOIL ncrit=9 |  |  |  | L/D Max: | 113.747 | at alpha= | 8 | deg
Re: | 500000 |  |  | Cd Min: | 0.17926 | at alpha= | -18 | deg
Mach: | 0.1 |  |  | Cl=0 at alpha= | -4.0705 | deg
|  |  |  | @ Cl=0.1, Cd= | 0.0098441
|  |  |  | @ Cl=0.4, Cd= | 0.0099521
|  |  |  | @ Cl=0.6, Cd= | 0.010048
alpha (deg) | Cl | Cd | Cm | Cl/Cd
-18 | -0.3974 | 0.17926 | -0.0243 | -2.2169
-17.5 | -0.3804 | 0.17308 | -0.0272 | -2.1978
-17 | -0.3807 | 0.16149 | -0.0323 | -2.3574
-16.5 | -0.3679 | 0.15483 | -0.0362 | -2.3762
-16 | -0.354 | 0.14854 | -0.0401 | -2.3832
-15.5 | -0.3281 | 0.14585 | -0.0424 | -2.2496
-15 | -0.6078 | 0.07059 | -0.0838 | -8.6103
-14.5 | -0.6771 | 0.05519 | -0.0939 | -12.2685
-14 | -0.7168 | 0.04593 | -0.0986 | -15.6064
-13.5 | -0.7419 | 0.03999 | -0.0996 | -18.5521
-13 | -0.7576 | 0.03535 | -0.0981 | -21.4314
-12.5 | -0.7461 | 0.03266 | -0.0959 | -22.8445
-12 | -0.7341 | 0.03081 | -0.0922 | -23.8267
-11.5 | -0.7065 | 0.02917 | -0.0901 | -24.2201
-11 | -0.6766 | 0.02704 | -0.0881 | -25.0222
-10.5 | -0.641 | 0.02576 | -0.0864 | -24.8835
-10 | -0.6004 | 0.02315 | -0.0855 | -25.9352
-9.5 | -0.5548 | 0.02197 | -0.0849 | -25.2526
-9 | -0.5069 | 0.02066 | -0.0844 | -24.5353
-8.5 | -0.4581 | 0.0195 | -0.0838 | -23.4923
-8 | -0.4089 | 0.01797 | -0.0833 | -22.7546
-7.5 | -0.36 | 0.01667 | -0.0828 | -21.5957
-7 | -0.3096 | 0.01582 | -0.0823 | -19.5702
-6.5 | -0.2574 | 0.01504 | -0.0821 | -17.1144
-6 | -0.2079 | 0.01399 | -0.0816 | -14.8606
-5.5 | -0.1544 | 0.01349 | -0.0815 | -11.4455
-5 | -0.1011 | 0.01277 | -0.0816 | -7.917
-4.5 | -0.0463 | 0.01221 | -0.0817 | -3.792
-4 | 0.0076 | 0.01154 | -0.0819 | 0.65858
-3.5 | 0.0582 | 0.0103 | -0.0821 | 5.6505
-3 | 0.1123 | 0.00971 | -0.0823 | 11.5654
-2.5 | 0.1706 | 0.00972 | -0.0829 | 17.5514
-2 | 0.229 | 0.0098 | -0.0835 | 23.3673
-1.5 | 0.287 | 0.00979 | -0.084 | 29.3156
-1 | 0.3451 | 0.00982 | -0.0845 | 35.1426
-0.5 | 0.4033 | 0.00996 | -0.0851 | 40.492
0 | 0.4612 | 0.00992 | -0.0858 | 46.4919
0.5 | 0.5196 | 0.00994 | -0.0865 | 52.2736
1 | 0.5781 | 0.01001 | -0.0873 | 57.7522
1.5 | 0.6354 | 0.01011 | -0.0879 | 62.8487
2 | 0.6922 | 0.01014 | -0.0884 | 68.2643
2.5 | 0.749 | 0.01017 | -0.0888 | 73.648
3 | 0.8053 | 0.01035 | -0.089 | 77.8068
3.5 | 0.8579 | 0.01043 | -0.0886 | 82.2531
4.5 | 0.9601 | 0.01063 | -0.0867 | 90.3198
5 | 1.0209 | 0.01083 | -0.0879 | 94.2659
5.5 | 1.0924 | 0.01095 | -0.0918 | 99.7626
6 | 1.1476 | 0.01116 | -0.0921 | 102.8315
6.5 | 1.1976 | 0.01134 | -0.0916 | 105.6085
7 | 1.248 | 0.01138 | -0.091 | 109.6661
7.5 | 1.2969 | 0.01153 | -0.0902 | 112.4805
8 | 1.3388 | 0.01177 | -0.0882 | 113.7468
8.5 | 1.3748 | 0.01219 | -0.0852 | 112.781
9 | 1.3983 | 0.0128 | -0.0803 | 109.2422
9.5 | 1.4143 | 0.01387 | -0.0748 | 101.9683
10 | 1.4185 | 0.01581 | -0.0687 | 89.7217
10.5 | 1.3934 | 0.01982 | -0.0607 | 70.3027
11 | 1.3624 | 0.02506 | -0.0536 | 54.3655
11.5 | 1.3354 | 0.0308 | -0.0482 | 43.3571
12 | 1.3156 | 0.03666 | -0.0442 | 35.8865
12.5 | 1.3021 | 0.04244 | -0.0414 | 30.681
13 | 1.2946 | 0.04805 | -0.0393 | 26.9428
13.5 | 1.2914 | 0.05351 | -0.0378 | 24.1338
14 | 1.2895 | 0.0591 | -0.0367 | 21.819
14.5 | 1.2899 | 0.06472 | -0.036 | 19.9305
15 | 1.2944 | 0.07012 | -0.0358 | 18.4598

## 29. Re 500k Mach 0.25 (1)
BIGFOIL.COM POLAR EXPORT
NACA64-618 a=0.5
NACA64-618 a=0.5 |  |  |  | Cl Max: | 1.696 | at alpha= | 13 | deg
JavaFoil+Calcfoil stall+Eppler ext transition |  |  |  | L/D Max: | 97.726 | at alpha= | 6.5 | deg
Re: | 500000 |  |  | Cd Min: | 0.00807 | at alpha= | -2.5 | deg
Mach: | 0.25 |  |  | Cl=0 at alpha= | -3.9453 | deg
|  |  |  | @ Cl=0.1, Cd= | 0.01063
|  |  |  | @ Cl=0.4, Cd= | 0.008833
|  |  |  | @ Cl=0.6, Cd= | 0.0096119
alpha (deg) | Cl | Cd | Cm | Cl/Cd
-17.5 | -0.45 | 0.17146 | -0.028 | -2.626
-17 | -0.494 | 0.16115 | -0.029 | -3.066
-16.5 | -0.534 | 0.15021 | -0.029 | -3.555
-16 | -0.569 | 0.14357 | -0.03 | -3.965
-15.5 | -0.6 | 0.13362 | -0.03 | -4.488
-15 | -0.625 | 0.1251 | -0.031 | -4.998
-14.5 | -0.645 | 0.11655 | -0.031 | -5.532
-14 | -0.654 | 0.10765 | -0.017 | -6.071
-13.5 | -0.661 | 0.09963 | -0.017 | -6.637
-13 | -0.663 | 0.09102 | -0.017 | -7.283
-12.5 | -0.665 | 0.08869 | -0.035 | -7.503
-12 | -0.656 | 0.08208 | -0.035 | -7.989
-11.5 | -0.641 | 0.07638 | -0.037 | -8.393
-11 | -0.62 | 0.07217 | -0.038 | -8.595
-10.5 | -0.597 | 0.06618 | -0.04 | -9.014
-10 | -0.572 | 0.05819 | -0.045 | -9.823
-9.5 | -0.595 | 0.02632 | -0.061 | -22.61
-9 | -0.571 | 0.01942 | -0.065 | -29.426
-8.5 | -0.532 | 0.01684 | -0.067 | -31.571
-8 | -0.483 | 0.01526 | -0.069 | -31.688
-7.5 | -0.353 | 0.05011 | -0.034 | -7.051
-7 | -0.377 | 0.01288 | -0.071 | -29.261
-6.5 | -0.319 | 0.01225 | -0.073 | -26.066
-6 | -0.258 | 0.01191 | -0.074 | -21.675
-5.5 | -0.196 | 0.01163 | -0.074 | -16.849
-5 | -0.133 | 0.01134 | -0.075 | -11.76
-4.5 | -0.07 | 0.01113 | -0.076 | -6.31
-4 | -0.007 | 0.01086 | -0.076 | -0.612
-3.5 | 0.057 | 0.01069 | -0.077 | 5.354
-3 | 0.121 | 0.0106 | -0.078 | 11.45
-2.5 | 0.186 | 0.00807 | -0.078 | 22.995
-2 | 0.251 | 0.00865 | -0.079 | 28.985
-1.5 | 0.315 | 0.00875 | -0.079 | 35.981
-1 | 0.379 | 0.00881 | -0.08 | 43.031
-0.5 | 0.443 | 0.00888 | -0.08 | 49.918
0 | 0.498 | 0.00929 | -0.081 | 53.599
0.5 | 0.56 | 0.00947 | -0.081 | 59.092
1 | 0.622 | 0.00969 | -0.082 | 64.133
1.5 | 0.683 | 0.00992 | -0.083 | 68.831
2 | 0.744 | 0.01021 | -0.083 | 72.905
2.5 | 0.805 | 0.01046 | -0.084 | 76.937
3 | 0.866 | 0.01074 | -0.084 | 80.635
3.5 | 0.926 | 0.01107 | -0.085 | 83.642
4 | 0.986 | 0.01138 | -0.085 | 86.669
4.5 | 1.046 | 0.01175 | -0.086 | 89.05
5 | 1.106 | 0.01213 | -0.087 | 91.126
5.5 | 1.165 | 0.01199 | -0.087 | 97.153
6 | 1.21 | 0.01246 | -0.088 | 97.158
6.5 | 1.264 | 0.01294 | -0.088 | 97.726
7 | 1.317 | 0.01348 | -0.089 | 97.678
7.5 | 1.368 | 0.0141 | -0.089 | 97.046
8 | 1.418 | 0.01475 | -0.09 | 96.09
8.5 | 1.465 | 0.01549 | -0.09 | 94.591
9 | 1.496 | 0.02848 | -0.09 | 52.537
9.5 | 1.537 | 0.03012 | -0.09 | 51.016
10 | 1.573 | 0.03195 | -0.091 | 49.251
10.5 | 1.606 | 0.03378 | -0.091 | 47.548
11 | 1.635 | 0.03572 | -0.092 | 45.764
11.5 | 1.659 | 0.03786 | -0.092 | 43.831
12 | 1.679 | 0.03999 | -0.093 | 41.979
12.5 | 1.693 | 0.04241 | -0.093 | 39.908
13 | 1.696 | 0.04521 | -0.093 | 37.511
13.5 | 1.692 | 0.04825 | -0.094 | 35.069
14 | 1.681 | 0.05123 | -0.094 | 32.811
14.5 | 1.662 | 0.05455 | -0.095 | 30.466
15 | 1.634 | 0.05836 | -0.095 | 28.005
15.5 | 1.599 | 0.06264 | -0.095 | 25.525
16 | 1.551 | 0.06921 | -0.095 | 22.404
16.5 | 1.363 | 0.12461 | -0.072 | 10.936
17 | 1.273 | 0.14861 | -0.051 | 8.564
17.5 | 1.213 | 0.15811 | -0.048 | 7.673
18 | 1.149 | 0.17255 | -0.047 | 6.659

## 30. Re 500k Mach 0.25 (2)
BIGFOIL.COM POLAR EXPORT
NACA64-618 a=0.5
NACA64-618 a=0.5 |  |  |  | Cl Max: | 1.4154 | at alpha= | 9.5 | deg
XFOIL ncrit=9 |  |  |  | L/D Max: | 108.405 | at alpha= | 8 | deg
Re: | 500000 |  |  | Cd Min: | 0.14956 | at alpha= | -15.5 | deg
Mach: | 0.25 |  |  | Cl=0 at alpha= | -4.0907 | deg
|  |  |  | @ Cl=0.1, Cd= | 0.010259
|  |  |  | @ Cl=0.4, Cd= | 0.010162
|  |  |  | @ Cl=0.6, Cd= | 0.010384
alpha (deg) | Cl | Cd | Cm | Cl/Cd
-15.5 | -0.3161 | 0.14956 | -0.0422 | -2.1135
-15 | -0.3182 | 0.13956 | -0.0486 | -2.28
-14.5 | -0.2854 | 0.13703 | -0.0496 | -2.0828
-14 | -0.2918 | 0.12594 | -0.0561 | -2.317
-13.5 | -0.2652 | 0.12208 | -0.0578 | -2.1723
-13 | -0.4056 | 0.07849 | -0.0809 | -5.1675
-12.5 | -0.5014 | 0.05622 | -0.097 | -8.9185
-12 | -0.5774 | 0.04281 | -0.1041 | -13.4875
-11.5 | -0.5931 | 0.03782 | -0.1045 | -15.6822
-11 | -0.6136 | 0.03311 | -0.1012 | -18.5322
-10.5 | -0.614 | 0.03027 | -0.0964 | -20.2841
-9.5 | -0.5552 | 0.0249 | -0.0921 | -22.2972
-9 | -0.5116 | 0.02308 | -0.0908 | -22.1664
-8.5 | -0.4651 | 0.02134 | -0.0896 | -21.7948
-8 | -0.4151 | 0.01971 | -0.0887 | -21.0604
-7.5 | -0.3659 | 0.01784 | -0.0878 | -20.5101
-7 | -0.3143 | 0.0167 | -0.0871 | -18.8204
-6.5 | -0.2619 | 0.01571 | -0.0864 | -16.6709
-6 | -0.2103 | 0.01472 | -0.0856 | -14.2867
-5.5 | -0.157 | 0.01392 | -0.0852 | -11.2787
-5 | -0.1023 | 0.0132 | -0.085 | -7.75
-4.5 | -0.046 | 0.01267 | -0.0849 | -3.6306
-4 | 0.0102 | 0.01207 | -0.085 | 0.84507
-3.5 | 0.0639 | 0.01104 | -0.0851 | 5.788
-3 | 0.1161 | 0.00991 | -0.0851 | 11.7154
-2.5 | 0.1764 | 0.01 | -0.0856 | 17.64
-2 | 0.2364 | 0.00999 | -0.0861 | 23.6637
-1.5 | 0.2968 | 0.01004 | -0.0867 | 29.5618
-1 | 0.3567 | 0.01014 | -0.0872 | 35.1775
-0.5 | 0.4159 | 0.01017 | -0.0876 | 40.8948
0 | 0.4763 | 0.01018 | -0.0883 | 46.7878
0.5 | 0.5371 | 0.01027 | -0.0891 | 52.298
1 | 0.5964 | 0.01038 | -0.0898 | 57.4566
1.5 | 0.6555 | 0.01044 | -0.0903 | 62.7874
2 | 0.7151 | 0.01049 | -0.0909 | 68.1697
2.5 | 0.7742 | 0.01066 | -0.0914 | 72.6266
3 | 0.8299 | 0.01077 | -0.0913 | 77.0566
3.5 | 0.8857 | 0.01087 | -0.091 | 81.4811
4 | 0.9411 | 0.011 | -0.0905 | 85.5545
5 | 1.0486 | 0.01137 | -0.0889 | 92.2252
5.5 | 1.1267 | 0.0115 | -0.0933 | 97.9739
6 | 1.1795 | 0.01185 | -0.0928 | 99.5359
6.5 | 1.2338 | 0.01195 | -0.0924 | 103.2469
7 | 1.2817 | 0.01205 | -0.0908 | 106.3651
7.5 | 1.3291 | 0.01228 | -0.0891 | 108.2329
8 | 1.3659 | 0.0126 | -0.0857 | 108.4048
8.5 | 1.3853 | 0.01322 | -0.0795 | 104.7882
9 | 1.4036 | 0.01431 | -0.0741 | 98.0853
9.5 | 1.4154 | 0.01605 | -0.0686 | 88.1869
10 | 1.4084 | 0.01913 | -0.0621 | 73.6226
10.5 | 1.3707 | 0.02461 | -0.0541 | 55.6969
11 | 1.338 | 0.03068 | -0.048 | 43.6115
11.5 | 1.3108 | 0.03715 | -0.0436 | 35.284
12 | 1.2909 | 0.04356 | -0.0404 | 29.635
12.5 | 1.2776 | 0.04985 | -0.0381 | 25.6289
13 | 1.2714 | 0.05582 | -0.0366 | 22.7768
13.5 | 1.2673 | 0.06187 | -0.0355 | 20.4833
14 | 1.2664 | 0.06786 | -0.0348 | 18.662
15 | 1.271 | 0.08 | -0.0347 | 15.8875
15.5 | 1.2777 | 0.08587 | -0.0351 | 14.8795
16 | 1.2782 | 0.0927 | -0.036 | 13.7886
16.5 | 1.2858 | 0.09872 | -0.0369 | 13.0247
17 | 1.2863 | 0.1058 | -0.0384 | 12.1578
17.5 | 1.2932 | 0.11212 | -0.0399 | 11.5341
18 | 1.3002 | 0.11851 | -0.0417 | 10.9712
18.5 | 1.3049 | 0.12508 | -0.0437 | 10.4325
19 | 1.313 | 0.13142 | -0.0459 | 9.9909
19.5 | 1.3201 | 0.13786 | -0.0485 | 9.5757
20 | 1.3274 | 0.14425 | -0.0512 | 9.2021

## 31. Re 500k Mach 0.50 (1)
BIGFOIL.COM POLAR EXPORT
NACA64-618 a=0.5
NACA64-618 a=0.5 |  |  |  | Cl Max: | 1.582 | at alpha= | 9.5 | deg
JavaFoil+Calcfoil stall+Eppler ext transition |  |  |  | L/D Max: | 85.589 | at alpha= | 6 | deg
Re: | 500000 |  |  | Cd Min: | 0.0092 | at alpha= | -2 | deg
Mach: | 0.5 |  |  | Cl=0 at alpha= | -3.9507 | deg
|  |  |  | @ Cl=0.1, Cd= | 0.011553
|  |  |  | @ Cl=0.4, Cd= | 0.0094633
|  |  |  | @ Cl=0.6, Cd= | 0.010662
alpha (deg) | Cl | Cd | Cm | Cl/Cd
-20 | -0.917 | 0.22535 | -0.034 | -4.071
-19.5 | -0.889 | 0.21846 | -0.035 | -4.07
-19 | -0.861 | 0.21507 | -0.035 | -4.003
-18.5 | -0.833 | 0.20852 | -0.035 | -3.995
-18 | -0.805 | 0.20041 | -0.035 | -4.016
-17.5 | -0.775 | 0.19692 | -0.034 | -3.936
-17 | -0.746 | 0.19065 | -0.034 | -3.915
-16.5 | -0.718 | 0.18397 | -0.034 | -3.903
-16 | -0.69 | 0.17633 | -0.035 | -3.911
-15.5 | -0.661 | 0.17191 | -0.035 | -3.848
-15 | -0.633 | 0.16547 | -0.035 | -3.826
-14.5 | -0.603 | 0.16373 | -0.033 | -3.683
-14 | -0.575 | 0.15752 | -0.033 | -3.648
-13.5 | -0.546 | 0.1538 | -0.034 | -3.552
-13 | -0.518 | 0.14843 | -0.034 | -3.489
-12.5 | -0.49 | 0.13989 | -0.035 | -3.499
-12 | -0.461 | 0.13766 | -0.035 | -3.348
-11.5 | -0.431 | 0.13357 | -0.032 | -3.23
-11 | -0.403 | 0.12055 | -0.033 | -3.344
-10.5 | -0.375 | 0.12116 | -0.033 | -3.091
-10 | -0.347 | 0.08614 | -0.036 | -4.025
-9.5 | -0.318 | 0.10058 | -0.034 | -3.157
-9 | -0.415 | 0.06555 | -0.021 | -6.325
-8.5 | -0.438 | 0.05797 | -0.018 | -7.56
-8 | -0.416 | 0.05701 | -0.042 | -7.29
-7.5 | -0.382 | 0.04884 | -0.05 | -7.812
-7 | -0.387 | 0.01872 | -0.076 | -20.704
-6.5 | -0.281 | 0.04509 | -0.041 | -6.225
-6 | -0.278 | 0.01405 | -0.081 | -19.762
-5.5 | -0.214 | 0.01235 | -0.082 | -17.294
-5 | -0.148 | 0.01209 | -0.083 | -12.211
-4.5 | -0.078 | 0.01222 | -0.084 | -6.381
-4 | -0.007 | 0.01189 | -0.084 | -0.622
-3.5 | 0.064 | 0.01167 | -0.085 | 5.463
-3 | 0.135 | 0.01144 | -0.085 | 11.833
-2.5 | 0.207 | 0.0113 | -0.086 | 18.336
-2 | 0.28 | 0.0092 | -0.087 | 30.449
-1.5 | 0.352 | 0.00935 | -0.087 | 37.64
-1 | 0.424 | 0.00952 | -0.088 | 44.546
-0.5 | 0.496 | 0.00971 | -0.089 | 51.036
0 | 0.551 | 0.01046 | -0.089 | 52.638
0.5 | 0.619 | 0.01074 | -0.09 | 57.637
1 | 0.688 | 0.01107 | -0.091 | 62.09
1.5 | 0.755 | 0.01142 | -0.091 | 66.179
2 | 0.823 | 0.01176 | -0.092 | 70.011
2.5 | 0.89 | 0.01217 | -0.092 | 73.161
3 | 0.958 | 0.01257 | -0.093 | 76.172
3.5 | 1.024 | 0.01304 | -0.094 | 78.543
4 | 1.091 | 0.01351 | -0.094 | 80.707
4.5 | 1.157 | 0.01407 | -0.095 | 82.214
5 | 1.222 | 0.01464 | -0.095 | 83.474
5.5 | 1.288 | 0.0153 | -0.096 | 84.173
6 | 1.331 | 0.01555 | -0.097 | 85.589
6.5 | 1.387 | 0.01633 | -0.097 | 84.89
7 | 1.439 | 0.01725 | -0.098 | 83.409
7.5 | 1.488 | 0.01825 | -0.098 | 81.525
8 | 1.53 | 0.01935 | -0.099 | 79.11
8.5 | 1.557 | 0.03666 | -0.098 | 42.479
9 | 1.579 | 0.03955 | -0.099 | 39.927
9.5 | 1.582 | 0.04265 | -0.099 | 37.107
10 | 1.556 | 0.04611 | -0.1 | 33.748
10.5 | 1.468 | 0.05072 | -0.1 | 28.939
11 | 0.834 | 0.08995 | -0.039 | 9.271
11.5 | 0.861 | 0.11695 | -0.041 | 7.363
12 | 0.888 | 0.12416 | -0.042 | 7.151
12.5 | 0.916 | 0.13772 | -0.047 | 6.651
13 | 0.942 | 0.14506 | -0.047 | 6.497
13.5 | 0.97 | 0.15059 | -0.05 | 6.44
14 | 0.998 | 0.15442 | -0.053 | 6.461
14.5 | 1.025 | 0.1612 | -0.055 | 6.356

## 32. Re 500k Mach 0.50 (2)
BIGFOIL.COM POLAR EXPORT
NACA64-618 a=0.5
NACA64-618 a=0.5 |  |  |  | Cl Max: | 1.3475 | at alpha= | 9.5 | deg
XFOIL ncrit=9 |  |  |  | L/D Max: | 75.2785 | at alpha= | 5.5 | deg
Re: | 500000 |  |  | Cd Min: | 0.23523 | at alpha= | -20 | deg
Mach: | 0.5 |  |  | Cl=0 at alpha= | -4.1639 | deg
|  |  |  | @ Cl=0.1, Cd= | 0.013024
|  |  |  | @ Cl=0.4, Cd= | 0.011443
|  |  |  | @ Cl=0.6, Cd= | 0.011946
alpha (deg) | Cl | Cd | Cm | Cl/Cd
-20 | -0.4688 | 0.23523 | -0.0032 | -1.9929
-19.5 | -0.4437 | 0.22845 | -0.0069 | -1.9422
-19 | -0.4207 | 0.22145 | -0.0112 | -1.8998
-18.5 | -0.3987 | 0.21357 | -0.0161 | -1.8668
-18 | -0.3808 | 0.20485 | -0.0216 | -1.8589
-17.5 | -0.3621 | 0.19637 | -0.0266 | -1.844
-16.5 | -0.3179 | 0.18079 | -0.0351 | -1.7584
-16 | -0.2972 | 0.17287 | -0.0395 | -1.7192
-15.5 | -0.2827 | 0.16345 | -0.0445 | -1.7296
-14.5 | -0.2545 | 0.14798 | -0.0556 | -1.7198
-14 | -0.2389 | 0.14092 | -0.0603 | -1.6953
-13.5 | -0.2042 | 0.13549 | -0.0616 | -1.5071
-13 | -0.2051 | 0.12592 | -0.0689 | -1.6288
-12.5 | -0.1723 | 0.12103 | -0.0701 | -1.4236
-12 | -0.177 | 0.11153 | -0.0783 | -1.587
-11.5 | -0.1673 | 0.10277 | -0.0826 | -1.6279
-11 | -0.1448 | 0.09704 | -0.0845 | -1.4922
-10.5 | -0.1486 | 0.08584 | -0.0903 | -1.7311
-10 | -0.2246 | 0.06202 | -0.1062 | -3.6214
-9 | -0.2971 | 0.04113 | -0.121 | -7.2234
-8.5 | -0.3248 | 0.03442 | -0.1227 | -9.4364
-8 | -0.343 | 0.02975 | -0.1193 | -11.5294
-7.5 | -0.3395 | 0.02609 | -0.1145 | -13.0126
-7 | -0.3086 | 0.02304 | -0.1112 | -13.3941
-6.5 | -0.2635 | 0.02044 | -0.1085 | -12.8914
-6 | -0.2104 | 0.0184 | -0.1061 | -11.4348
-5.5 | -0.1538 | 0.01696 | -0.1041 | -9.0684
-5 | -0.0994 | 0.01559 | -0.102 | -6.3759
-4.5 | -0.0398 | 0.01473 | -0.1005 | -2.702
-4 | 0.0194 | 0.0139 | -0.0994 | 1.3957
-3.5 | 0.0821 | 0.01327 | -0.0987 | 6.1869
-3 | 0.1439 | 0.01242 | -0.0982 | 11.5862
-2.5 | 0.1983 | 0.01102 | -0.0975 | 17.9946
-2 | 0.2661 | 0.01115 | -0.0976 | 23.8655
-1.5 | 0.3347 | 0.01124 | -0.0979 | 29.7776
-1 | 0.4023 | 0.01145 | -0.0981 | 35.1354
-0.5 | 0.4672 | 0.01164 | -0.098 | 40.1375
0 | 0.535 | 0.01175 | -0.0984 | 45.5319
0.5 | 0.6045 | 0.01196 | -0.0992 | 50.5435
1 | 0.6663 | 0.01224 | -0.0989 | 54.4363
1.5 | 0.7312 | 0.01247 | -0.0989 | 58.6367
2 | 0.7988 | 0.01268 | -0.0993 | 62.9968
2.5 | 0.8599 | 0.01311 | -0.0988 | 65.5912
3.5 | 0.9759 | 0.01387 | -0.0963 | 70.3605
4 | 1.0425 | 0.01413 | -0.0959 | 73.7792
4.5 | 1.0692 | 0.01499 | -0.0894 | 71.3276
5 | 1.1168 | 0.01523 | -0.0854 | 73.329
5.5 | 1.1894 | 0.0158 | -0.0868 | 75.2785
6 | 1.1982 | 0.01723 | -0.0788 | 69.5415
6.5 | 1.2729 | 0.01725 | -0.0789 | 73.7913
7 | 1.2755 | 0.01925 | -0.0713 | 66.2597
7.5 | 1.2984 | 0.0209 | -0.0662 | 62.1244
8 | 1.3223 | 0.02289 | -0.0617 | 57.7676
8.5 | 1.345 | 0.02517 | -0.0573 | 53.4366
9 | 1.3465 | 0.02899 | -0.0523 | 46.4471
9.5 | 1.3475 | 0.03328 | -0.0478 | 40.4898
10 | 1.3318 | 0.03894 | -0.0431 | 34.2013
10.5 | 1.3035 | 0.04592 | -0.0389 | 28.3863
11 | 1.2748 | 0.0536 | -0.0359 | 23.7836
11.5 | 1.251 | 0.06152 | -0.034 | 20.3349
12 | 1.235 | 0.0693 | -0.033 | 17.8211
12.5 | 1.2238 | 0.07712 | -0.0327 | 15.8688
13 | 1.2163 | 0.08499 | -0.0329 | 14.3111
13.5 | 1.2127 | 0.09287 | -0.0337 | 13.058
14 | 1.2123 | 0.10073 | -0.0348 | 12.0351
14.5 | 1.2145 | 0.10858 | -0.0363 | 11.1853

## 33. Re 750k Mach 0.00 (1)
BIGFOIL.COM POLAR EXPORT
NACA64-618 a=0.5
NACA64-618 a=0.5 |  |  |  | Cl Max: | 1.751 | at alpha= | 15 | deg
JavaFoil+Calcfoil stall+Eppler ext transition |  |  |  | L/D Max: | 118.356 | at alpha= | 7.5 | deg
Re: | 750000 |  |  | Cd Min: | 0.00734 | at alpha= | -2.5 | deg
Mach: | 0 |  |  | Cl=0 at alpha= | -3.9508 | deg
|  |  |  | @ Cl=0.1, Cd= | 0.0094429
|  |  |  | @ Cl=0.4, Cd= | 0.0077119
|  |  |  | @ Cl=0.6, Cd= | 0.008226
alpha (deg) | Cl | Cd | Cm | Cl/Cd
-20 | -0.701 | 0.18255 | -0.027 | -3.841
-19.5 | -0.716 | 0.1737 | -0.028 | -4.121
-19 | -0.729 | 0.16632 | -0.028 | -4.384
-18.5 | -0.741 | 0.15734 | -0.029 | -4.712
-18 | -0.752 | 0.15047 | -0.029 | -4.999
-17.5 | -0.761 | 0.14445 | -0.029 | -5.267
-17 | -0.768 | 0.13691 | -0.03 | -5.607
-16.5 | -0.773 | 0.1288 | -0.031 | -6.003
-16 | -0.775 | 0.12199 | -0.031 | -6.357
-15.5 | -0.775 | 0.11456 | -0.032 | -6.766
-15 | -0.772 | 0.10788 | -0.033 | -7.159
-14.5 | -0.766 | 0.10322 | -0.033 | -7.419
-14 | -0.757 | 0.09676 | -0.034 | -7.822
-13.5 | -0.745 | 0.08916 | -0.035 | -8.361
-13 | -0.73 | 0.08427 | -0.036 | -8.658
-12.5 | -0.713 | 0.07646 | -0.039 | -9.327
-12 | -0.69 | 0.07206 | -0.039 | -9.582
-11.5 | -0.681 | 0.05675 | -0.046 | -12.002
-11 | -0.689 | 0.03469 | -0.055 | -19.848
-10.5 | -0.682 | 0.023 | -0.06 | -29.67
-10 | -0.654 | 0.01901 | -0.062 | -34.383
-9.5 | -0.618 | 0.01652 | -0.064 | -37.421
-9 | -0.576 | 0.0149 | -0.065 | -38.677
-8.5 | -0.53 | 0.01377 | -0.066 | -38.509
-8 | -0.479 | 0.01243 | -0.068 | -38.533
-7.5 | -0.428 | 0.01154 | -0.069 | -37.062
-7 | -0.37 | 0.01123 | -0.07 | -32.918
-6.5 | -0.31 | 0.01093 | -0.07 | -28.406
-6 | -0.251 | 0.01064 | -0.071 | -23.552
-5.5 | -0.19 | 0.01037 | -0.072 | -18.352
-5 | -0.129 | 0.01017 | -0.073 | -12.728
-4.5 | -0.068 | 0.00988 | -0.073 | -6.891
-4 | -0.006 | 0.00969 | -0.074 | -0.665
-3.5 | 0.055 | 0.00955 | -0.075 | 5.805
-3 | 0.118 | 0.0094 | -0.076 | 12.509
-2.5 | 0.18 | 0.00734 | -0.076 | 24.486
-2 | 0.243 | 0.00738 | -0.077 | 32.871
-1.5 | 0.305 | 0.00752 | -0.078 | 40.53
-1 | 0.367 | 0.00768 | -0.078 | 47.807
-0.5 | 0.429 | 0.00774 | -0.079 | 55.491
0 | 0.488 | 0.00793 | -0.079 | 61.48
0.5 | 0.548 | 0.00807 | -0.08 | 67.876
1 | 0.608 | 0.00825 | -0.08 | 73.72
1.5 | 0.668 | 0.00843 | -0.081 | 79.264
2 | 0.728 | 0.00861 | -0.081 | 84.519
2.5 | 0.787 | 0.00885 | -0.082 | 88.963
3 | 0.847 | 0.00905 | -0.083 | 93.511
3.5 | 0.906 | 0.0093 | -0.083 | 97.348
4 | 0.965 | 0.00953 | -0.084 | 101.182
4.5 | 1.023 | 0.00979 | -0.084 | 104.512
5 | 1.081 | 0.00953 | -0.085 | 113.462
5.5 | 1.139 | 0.00983 | -0.085 | 115.97
6 | 1.185 | 0.01015 | -0.086 | 116.816
6.5 | 1.239 | 0.01051 | -0.086 | 117.885
7 | 1.292 | 0.01091 | -0.087 | 118.347
7.5 | 1.343 | 0.01134 | -0.087 | 118.356
8 | 1.392 | 0.01181 | -0.088 | 117.936
8.5 | 1.44 | 0.01233 | -0.088 | 116.823
9 | 1.485 | 0.01288 | -0.089 | 115.314
9.5 | 1.508 | 0.02562 | -0.088 | 58.875
10 | 1.548 | 0.02707 | -0.089 | 57.195
10.5 | 1.585 | 0.02855 | -0.089 | 55.536
11 | 1.62 | 0.03014 | -0.089 | 53.74
11.5 | 1.651 | 0.03177 | -0.09 | 51.976
12 | 1.679 | 0.03345 | -0.09 | 50.205
12.5 | 1.704 | 0.03541 | -0.091 | 48.119
13 | 1.722 | 0.03736 | -0.091 | 46.096
13.5 | 1.736 | 0.03931 | -0.092 | 44.159
14 | 1.745 | 0.04171 | -0.092 | 41.838
14.5 | 1.75 | 0.04407 | -0.093 | 39.712
15 | 1.751 | 0.04655 | -0.093 | 37.606
15.5 | 1.747 | 0.04938 | -0.093 | 35.383
16 | 1.739 | 0.05226 | -0.094 | 33.279
16.5 | 1.727 | 0.05523 | -0.094 | 31.27
17 | 1.707 | 0.0587 | -0.094 | 29.083
17.5 | 1.684 | 0.06181 | -0.094 | 27.237
18 | 1.655 | 0.06623 | -0.095 | 24.988
18.5 | 1.623 | 0.07034 | -0.095 | 23.079
19 | 1.588 | 0.0757 | -0.095 | 20.976
19.5 | 1.547 | 0.0822 | -0.094 | 18.823
20 | 1.507 | 0.08913 | -0.094 | 16.907

## 34. Re 750k Mach 0.00 (2)
BIGFOIL.COM POLAR EXPORT
NACA64-618 a=0.5
NACA64-618 a=0.5 |  |  |  | Cl Max: | 1.401 | at alpha= | 9.5 | deg
XFOIL ncrit=9 |  |  |  | L/D Max: | 135.308 | at alpha= | 7.5 | deg
Re: | 750000 |  |  | Cd Min: | 0.08831 | at alpha= | -18.5 | deg
Mach: | 0 |  |  | Cl=0 at alpha= | -4.0588 | deg
|  |  |  | @ Cl=0.1, Cd= | 0.0085599
|  |  |  | @ Cl=0.4, Cd= | 0.0082917
|  |  |  | @ Cl=0.6, Cd= | 0.0083389
alpha (deg) | Cl | Cd | Cm | Cl/Cd
-18.5 | -0.8161 | 0.08831 | -0.0673 | -9.2413
-18 | -0.8755 | 0.07108 | -0.078 | -12.3171
-17.5 | -0.8926 | 0.06162 | -0.0839 | -14.4856
-17 | -0.9113 | 0.05316 | -0.0885 | -17.1426
-16.5 | -0.913 | 0.04737 | -0.0916 | -19.2738
-16 | -0.9107 | 0.04247 | -0.0936 | -21.4434
-15.5 | -0.8964 | 0.039 | -0.0951 | -22.9846
-15 | -0.8836 | 0.0356 | -0.0962 | -24.8202
-14.5 | -0.8714 | 0.03248 | -0.0965 | -26.8288
-14 | -0.8571 | 0.02986 | -0.096 | -28.704
-13.5 | -0.84 | 0.02783 | -0.0948 | -30.1833
-13 | -0.8262 | 0.02537 | -0.0925 | -32.566
-12.5 | -0.8048 | 0.02378 | -0.0898 | -33.8436
-12 | -0.7797 | 0.02265 | -0.0867 | -34.4238
-11.5 | -0.7428 | 0.02167 | -0.0851 | -34.2778
-11 | -0.7034 | 0.02052 | -0.0837 | -34.2788
-10.5 | -0.6595 | 0.01958 | -0.0828 | -33.6823
-10 | -0.6169 | 0.01823 | -0.0817 | -33.8398
-9.5 | -0.5708 | 0.01724 | -0.0811 | -33.109
-9 | -0.5217 | 0.01649 | -0.0807 | -31.6374
-8.5 | -0.4714 | 0.01584 | -0.0804 | -29.7601
-8 | -0.4227 | 0.01481 | -0.0799 | -28.5415
-7.5 | -0.3726 | 0.01401 | -0.0796 | -26.5953
-7 | -0.3201 | 0.01341 | -0.0795 | -23.8702
-6.5 | -0.2662 | 0.01287 | -0.0796 | -20.6838
-6 | -0.2148 | 0.01203 | -0.0794 | -17.8554
-5.5 | -0.1597 | 0.01163 | -0.0797 | -13.7317
-5 | -0.1047 | 0.01108 | -0.0799 | -9.4495
-4.5 | -0.0488 | 0.01066 | -0.0803 | -4.5779
-4 | 0.0065 | 0.01022 | -0.0807 | 0.63601
-3.5 | 0.061 | 0.00945 | -0.0811 | 6.455
-3 | 0.1127 | 0.00827 | -0.0815 | 13.6276
-2.5 | 0.1704 | 0.0082 | -0.0821 | 20.7805
-2 | 0.2292 | 0.00822 | -0.0828 | 27.8832
-1.5 | 0.2878 | 0.00819 | -0.0836 | 35.1404
-1 | 0.3462 | 0.00819 | -0.0843 | 42.2711
-0.5 | 0.4044 | 0.0083 | -0.0849 | 48.7229
0 | 0.4627 | 0.00826 | -0.0857 | 56.0169
0.5 | 0.5211 | 0.00826 | -0.0865 | 63.0872
1 | 0.5794 | 0.00833 | -0.0872 | 69.5558
2 | 0.6948 | 0.00838 | -0.0886 | 82.9117
2.5 | 0.7519 | 0.0084 | -0.0893 | 89.5119
3 | 0.8087 | 0.00853 | -0.0898 | 94.8066
3.5 | 0.8643 | 0.00853 | -0.0901 | 101.3247
4 | 0.9193 | 0.00859 | -0.0902 | 107.0198
4.5 | 0.9731 | 0.00867 | -0.09 | 112.2376
5 | 1.0236 | 0.00875 | -0.0892 | 116.9829
5.5 | 1.0738 | 0.00878 | -0.0882 | 122.3007
6 | 1.1451 | 0.00896 | -0.092 | 127.8013
6.5 | 1.196 | 0.00907 | -0.0917 | 131.8633
7 | 1.247 | 0.00929 | -0.0914 | 134.2304
7.5 | 1.2949 | 0.00957 | -0.0906 | 135.3083
8 | 1.3386 | 0.00997 | -0.0891 | 134.2628
8.5 | 1.3775 | 0.01047 | -0.0869 | 131.5664
9 | 1.3992 | 0.01123 | -0.0817 | 124.5948
9.5 | 1.401 | 0.01295 | -0.0744 | 108.1853
10 | 1.3781 | 0.01652 | -0.0657 | 83.4201
10.5 | 1.356 | 0.02087 | -0.0585 | 64.9736
11 | 1.3356 | 0.02569 | -0.0526 | 51.9891
11.5 | 1.3213 | 0.03061 | -0.0482 | 43.1656
12 | 1.3123 | 0.03556 | -0.0448 | 36.9038
12.5 | 1.3087 | 0.04039 | -0.0422 | 32.4016
13 | 1.3099 | 0.04507 | -0.0403 | 29.0637
13.5 | 1.3112 | 0.04992 | -0.0388 | 26.266
14 | 1.3142 | 0.05486 | -0.0376 | 23.9555
14.5 | 1.3205 | 0.05964 | -0.0369 | 22.1412

## 35. Re 750k Mach 0.10 (1)
BIGFOIL.COM POLAR EXPORT
NACA64-618 a=0.5
NACA64-618 a=0.5 |  |  |  | Cl Max: | 1.742 | at alpha= | 14.5 | deg
JavaFoil+Calcfoil stall+Eppler ext transition |  |  |  | L/D Max: | 117.601 | at alpha= | 7 | deg
Re: | 750000 |  |  | Cd Min: | 0.0074 | at alpha= | -2.5 | deg
Mach: | 0.1 |  |  | Cl=0 at alpha= | -3.9516 | deg
|  |  |  | @ Cl=0.1, Cd= | 0.0094961
|  |  |  | @ Cl=0.4, Cd= | 0.0075522
|  |  |  | @ Cl=0.6, Cd= | 0.0082575
alpha (deg) | Cl | Cd | Cm | Cl/Cd
-20 | -0.654 | 0.18628 | -0.027 | -3.509
-19.5 | -0.672 | 0.17599 | -0.028 | -3.816
-19 | -0.688 | 0.16693 | -0.028 | -4.123
-18.5 | -0.704 | 0.16117 | -0.028 | -4.367
-18 | -0.718 | 0.15367 | -0.029 | -4.673
-17.5 | -0.73 | 0.14463 | -0.029 | -5.05
-17 | -0.74 | 0.14043 | -0.029 | -5.272
-16.5 | -0.749 | 0.12989 | -0.03 | -5.766
-16 | -0.754 | 0.12344 | -0.031 | -6.112
-15.5 | -0.757 | 0.11654 | -0.032 | -6.497
-15 | -0.757 | 0.10938 | -0.032 | -6.922
-14.5 | -0.753 | 0.10407 | -0.033 | -7.236
-14 | -0.746 | 0.09803 | -0.033 | -7.613
-13.5 | -0.737 | 0.09062 | -0.035 | -8.135
-13 | -0.723 | 0.08554 | -0.036 | -8.452
-12.5 | -0.708 | 0.07816 | -0.038 | -9.053
-12 | -0.687 | 0.07356 | -0.039 | -9.334
-11.5 | -0.67 | 0.06285 | -0.043 | -10.664
-11 | -0.656 | 0.05067 | -0.049 | -12.945
-10.5 | -0.676 | 0.02508 | -0.059 | -26.961
-10 | -0.652 | 0.01983 | -0.062 | -32.876
-9.5 | -0.618 | 0.01693 | -0.064 | -36.484
-9 | -0.577 | 0.01517 | -0.065 | -38.032
-8.5 | -0.531 | 0.01395 | -0.067 | -38.093
-8 | -0.48 | 0.01204 | -0.068 | -39.882
-7.5 | -0.429 | 0.01168 | -0.069 | -36.761
-7 | -0.371 | 0.01126 | -0.07 | -32.967
-6.5 | -0.312 | 0.01094 | -0.071 | -28.496
-6 | -0.252 | 0.01068 | -0.072 | -23.574
-5.5 | -0.191 | 0.01037 | -0.072 | -18.439
-5 | -0.13 | 0.01017 | -0.073 | -12.789
-4.5 | -0.068 | 0.00998 | -0.074 | -6.856
-4 | -0.006 | 0.00974 | -0.074 | -0.664
-3.5 | 0.056 | 0.00956 | -0.075 | 5.829
-3 | 0.118 | 0.00947 | -0.076 | 12.478
-2.5 | 0.181 | 0.0074 | -0.077 | 24.419
-2 | 0.244 | 0.00743 | -0.077 | 32.827
-1.5 | 0.306 | 0.00754 | -0.078 | 40.673
-1 | 0.369 | 0.00769 | -0.079 | 47.981
-0.5 | 0.432 | 0.00741 | -0.079 | 58.202
0 | 0.49 | 0.00796 | -0.08 | 61.507
0.5 | 0.55 | 0.00811 | -0.08 | 67.856
1 | 0.611 | 0.00829 | -0.081 | 73.726
1.5 | 0.671 | 0.00847 | -0.081 | 79.218
2 | 0.731 | 0.00869 | -0.082 | 84.117
2.5 | 0.791 | 0.0089 | -0.082 | 88.924
3 | 0.851 | 0.00909 | -0.083 | 93.529
3.5 | 0.91 | 0.00935 | -0.083 | 97.344
4 | 0.969 | 0.00959 | -0.084 | 101.074
4.5 | 1.028 | 0.00985 | -0.085 | 104.361
5 | 1.086 | 0.00961 | -0.085 | 113.016
5.5 | 1.144 | 0.00991 | -0.086 | 115.434
6 | 1.191 | 0.01025 | -0.086 | 116.158
6.5 | 1.244 | 0.01063 | -0.087 | 117.103
7 | 1.297 | 0.01103 | -0.087 | 117.601
7.5 | 1.348 | 0.01147 | -0.088 | 117.495
8 | 1.398 | 0.01196 | -0.088 | 116.907
8.5 | 1.446 | 0.01248 | -0.089 | 115.889
9 | 1.471 | 0.02462 | -0.088 | 59.759
9.5 | 1.513 | 0.02594 | -0.088 | 58.346
10 | 1.553 | 0.02746 | -0.089 | 56.553
10.5 | 1.59 | 0.02897 | -0.089 | 54.879
11 | 1.623 | 0.03057 | -0.09 | 53.116
11.5 | 1.654 | 0.03223 | -0.09 | 51.315
12 | 1.681 | 0.03397 | -0.091 | 49.488
12.5 | 1.705 | 0.03602 | -0.091 | 47.328
13 | 1.721 | 0.03801 | -0.092 | 45.278
13.5 | 1.733 | 0.04004 | -0.092 | 43.28
14 | 1.739 | 0.04239 | -0.093 | 41.029
14.5 | 1.742 | 0.0449 | -0.093 | 38.793
15 | 1.74 | 0.04751 | -0.093 | 36.615
15.5 | 1.733 | 0.05036 | -0.094 | 34.404
16 | 1.721 | 0.05319 | -0.094 | 32.358
16.5 | 1.705 | 0.05664 | -0.094 | 30.106
17 | 1.681 | 0.06032 | -0.095 | 27.859
17.5 | 1.651 | 0.06392 | -0.095 | 25.832
18 | 1.618 | 0.06818 | -0.095 | 23.732
18.5 | 1.58 | 0.07346 | -0.095 | 21.513
19 | 1.539 | 0.07921 | -0.095 | 19.427
19.5 | 1.488 | 0.08873 | -0.094 | 16.765

## 36. Re 750k Mach 0.10 (2)
BIGFOIL.COM POLAR EXPORT
NACA64-618 a=0.5
NACA64-618 a=0.5 |  |  |  | Cl Max: | 1.4012 | at alpha= | 9 | deg
XFOIL ncrit=9 |  |  |  | L/D Max: | 134.612 | at alpha= | 7.5 | deg
Re: | 750000 |  |  | Cd Min: | 0.08765 | at alpha= | -18 | deg
Mach: | 0.1 |  |  | Cl=0 at alpha= | -4.0626 | deg
|  |  |  | @ Cl=0.1, Cd= | 0.0085801
|  |  |  | @ Cl=0.4, Cd= | 0.0083094
|  |  |  | @ Cl=0.6, Cd= | 0.0083841
alpha (deg) | Cl | Cd | Cm | Cl/Cd
-18 | -0.7878 | 0.08765 | -0.0681 | -8.988
-17.5 | -0.84 | 0.07096 | -0.0791 | -11.8377
-17 | -0.8741 | 0.05923 | -0.0864 | -14.7577
-16.5 | -0.8787 | 0.05236 | -0.0906 | -16.7819
-16 | -0.8876 | 0.04592 | -0.0936 | -19.3293
-15.5 | -0.8764 | 0.04191 | -0.0955 | -20.9115
-15 | -0.8645 | 0.03817 | -0.097 | -22.6487
-14.5 | -0.8551 | 0.03452 | -0.0978 | -24.7711
-14 | -0.8433 | 0.03145 | -0.0978 | -26.814
-13.5 | -0.8281 | 0.02906 | -0.097 | -28.4962
-13 | -0.8154 | 0.0266 | -0.0951 | -30.6541
-12.5 | -0.797 | 0.02455 | -0.0925 | -32.4644
-12 | -0.7755 | 0.02321 | -0.0891 | -33.4123
-11.5 | -0.7418 | 0.02222 | -0.087 | -33.3843
-11 | -0.7037 | 0.02099 | -0.0854 | -33.5255
-10.5 | -0.6609 | 0.01993 | -0.0842 | -33.1611
-10 | -0.6173 | 0.01878 | -0.0832 | -32.8701
-9.5 | -0.5724 | 0.01751 | -0.0823 | -32.6899
-9 | -0.5235 | 0.01674 | -0.0818 | -31.2724
-8.5 | -0.4732 | 0.01603 | -0.0814 | -29.5197
-8 | -0.4235 | 0.01507 | -0.0809 | -28.1022
-7.5 | -0.3741 | 0.01415 | -0.0804 | -26.4382
-7 | -0.3214 | 0.01352 | -0.0803 | -23.7722
-6.5 | -0.2675 | 0.01295 | -0.0803 | -20.6564
-6 | -0.2158 | 0.01212 | -0.0801 | -17.8053
-5.5 | -0.1604 | 0.01168 | -0.0803 | -13.7329
-5 | -0.1051 | 0.01114 | -0.0805 | -9.4345
-4.5 | -0.0489 | 0.01072 | -0.0809 | -4.5616
-4 | 0.007 | 0.01029 | -0.0812 | 0.68027
-3 | 0.1136 | 0.00833 | -0.082 | 13.6375
-2.5 | 0.1715 | 0.00825 | -0.0826 | 20.7879
-2 | 0.2307 | 0.00824 | -0.0833 | 27.9976
-1.5 | 0.2897 | 0.00822 | -0.0841 | 35.2433
-1 | 0.3483 | 0.00823 | -0.0847 | 42.3208
-0.5 | 0.4069 | 0.00832 | -0.0854 | 48.9062
0 | 0.4656 | 0.00829 | -0.0862 | 56.1641
0.5 | 0.5244 | 0.0083 | -0.0869 | 63.1807
1.5 | 0.6412 | 0.00843 | -0.0884 | 76.0617
2 | 0.6991 | 0.00843 | -0.0891 | 82.93
2.5 | 0.7566 | 0.00846 | -0.0897 | 89.4326
3 | 0.8136 | 0.00857 | -0.0902 | 94.9358
3.5 | 0.8697 | 0.00859 | -0.0905 | 101.2456
4 | 0.925 | 0.00864 | -0.0906 | 107.0602
4.5 | 0.9794 | 0.00876 | -0.0905 | 111.8037
5 | 1.0299 | 0.00882 | -0.0896 | 116.7687
5.5 | 1.0801 | 0.00884 | -0.0885 | 122.1833
6 | 1.1518 | 0.00902 | -0.0923 | 127.694
6.5 | 1.203 | 0.00916 | -0.0919 | 131.3319
7 | 1.254 | 0.00937 | -0.0915 | 133.8314
7.5 | 1.3017 | 0.00967 | -0.0906 | 134.6122
8 | 1.3445 | 0.01008 | -0.0888 | 133.3829
8.5 | 1.3809 | 0.01062 | -0.086 | 130.0282
9 | 1.4012 | 0.01144 | -0.0806 | 122.4825
9.5 | 1.4012 | 0.01334 | -0.0733 | 105.0375
10 | 1.3758 | 0.01718 | -0.0644 | 80.0815
10.5 | 1.3526 | 0.02171 | -0.0574 | 62.3031
11 | 1.3316 | 0.02667 | -0.0516 | 49.9288
11.5 | 1.3174 | 0.03172 | -0.0473 | 41.5322
12 | 1.3079 | 0.0368 | -0.044 | 35.5408
12.5 | 1.3046 | 0.0417 | -0.0416 | 31.2854
13 | 1.3054 | 0.04651 | -0.0397 | 28.0671
13.5 | 1.3061 | 0.05152 | -0.0382 | 25.3513
14 | 1.3089 | 0.05656 | -0.0371 | 23.1418

## 37. Re 750k Mach 0.25 (1)
BIGFOIL.COM POLAR EXPORT
NACA64-618 a=0.5
NACA64-618 a=0.5 |  |  |  | Cl Max: | 1.7 | at alpha= | 13 | deg
JavaFoil+Calcfoil stall+Eppler ext transition |  |  |  | L/D Max: | 113.929 | at alpha= | 7 | deg
Re: | 750000 |  |  | Cd Min: | 0.00716 | at alpha= | -1 | deg
Mach: | 0.25 |  |  | Cl=0 at alpha= | -3.9453 | deg
|  |  |  | @ Cl=0.1, Cd= | 0.0096227
|  |  |  | @ Cl=0.4, Cd= | 0.0074061
|  |  |  | @ Cl=0.6, Cd= | 0.0084403
alpha (deg) | Cl | Cd | Cm | Cl/Cd
-18 | -0.402 | 0.17564 | -0.028 | -2.292
-17.5 | -0.451 | 0.16236 | -0.029 | -2.775
-17 | -0.494 | 0.15308 | -0.029 | -3.23
-16.5 | -0.534 | 0.1447 | -0.03 | -3.692
-16 | -0.57 | 0.13781 | -0.03 | -4.133
-15.5 | -0.6 | 0.13052 | -0.03 | -4.597
-15 | -0.625 | 0.11884 | -0.031 | -5.263
-14.5 | -0.645 | 0.11467 | -0.031 | -5.626
-14 | -0.659 | 0.1069 | -0.032 | -6.167
-13.5 | -0.668 | 0.10036 | -0.033 | -6.652
-13 | -0.67 | 0.09311 | -0.034 | -7.192
-12.5 | -0.666 | 0.08574 | -0.035 | -7.772
-12 | -0.657 | 0.07929 | -0.037 | -8.29
-11.5 | -0.643 | 0.0732 | -0.039 | -8.785
-11 | -0.623 | 0.06911 | -0.04 | -9.011
-10.5 | -0.601 | 0.06174 | -0.043 | -9.736
-10 | -0.62 | 0.0317 | -0.058 | -19.575
-9.5 | -0.611 | 0.02042 | -0.064 | -29.909
-9 | -0.578 | 0.01694 | -0.066 | -34.119
-8.5 | -0.536 | 0.01509 | -0.068 | -35.489
-8 | -0.486 | 0.01383 | -0.069 | -35.178
-7.5 | -0.354 | 0.04833 | -0.035 | -7.319
-7 | -0.38 | 0.01158 | -0.072 | -32.792
-6.5 | -0.319 | 0.01123 | -0.073 | -28.435
-6 | -0.258 | 0.01086 | -0.074 | -23.76
-5.5 | -0.196 | 0.01057 | -0.074 | -18.556
-5 | -0.133 | 0.01038 | -0.075 | -12.85
-4.5 | -0.07 | 0.01013 | -0.076 | -6.933
-4 | -0.007 | 0.00991 | -0.076 | -0.671
-3.5 | 0.057 | 0.00971 | -0.077 | 5.897
-3 | 0.121 | 0.00958 | -0.078 | 12.672
-2.5 | 0.186 | 0.00748 | -0.079 | 24.799
-2 | 0.251 | 0.00758 | -0.079 | 33.07
-1.5 | 0.315 | 0.00772 | -0.08 | 40.817
-1 | 0.379 | 0.00716 | -0.08 | 52.981
-0.5 | 0.443 | 0.00791 | -0.081 | 56.063
0 | 0.502 | 0.00814 | -0.081 | 61.613
0.5 | 0.564 | 0.00833 | -0.082 | 67.72
1 | 0.626 | 0.00852 | -0.083 | 73.498
1.5 | 0.688 | 0.00871 | -0.083 | 78.91
2 | 0.749 | 0.00896 | -0.084 | 83.622
2.5 | 0.81 | 0.00917 | -0.084 | 88.354
3 | 0.871 | 0.00941 | -0.085 | 92.627
3.5 | 0.932 | 0.00967 | -0.085 | 96.366
4 | 0.993 | 0.00994 | -0.086 | 99.887
4.5 | 1.053 | 0.01023 | -0.087 | 102.912
5 | 1.113 | 0.01056 | -0.087 | 105.43
5.5 | 1.173 | 0.01038 | -0.088 | 113.022
6 | 1.219 | 0.01076 | -0.088 | 113.301
6.5 | 1.273 | 0.01119 | -0.089 | 113.76
7 | 1.327 | 0.01164 | -0.089 | 113.929
7.5 | 1.378 | 0.01214 | -0.09 | 113.521
8 | 1.428 | 0.01269 | -0.09 | 112.55
8.5 | 1.475 | 0.01328 | -0.091 | 111.067
9 | 1.5 | 0.02637 | -0.09 | 56.894
9.5 | 1.54 | 0.02786 | -0.091 | 55.273
10 | 1.577 | 0.02955 | -0.091 | 53.367
10.5 | 1.61 | 0.03123 | -0.092 | 51.541
11 | 1.639 | 0.03312 | -0.092 | 49.481
11.5 | 1.663 | 0.03502 | -0.092 | 47.492
12 | 1.683 | 0.03706 | -0.093 | 45.399
12.5 | 1.697 | 0.03927 | -0.093 | 43.199
13 | 1.7 | 0.04184 | -0.094 | 40.627
13.5 | 1.696 | 0.0446 | -0.094 | 38.028
14 | 1.685 | 0.04741 | -0.095 | 35.546
14.5 | 1.667 | 0.0505 | -0.095 | 33.004
15 | 1.64 | 0.05394 | -0.095 | 30.398
15.5 | 1.605 | 0.05768 | -0.095 | 27.826
16 | 1.562 | 0.06241 | -0.096 | 25.024
16.5 | 1.512 | 0.067 | -0.096 | 22.563
17 | 1.44 | 0.07502 | -0.095 | 19.201
17.5 | 1.26 | 0.13102 | -0.076 | 9.616
18 | 1.158 | 0.16032 | -0.059 | 7.222

## 38. Re 750k Mach 0.25 (2)
BIGFOIL.COM POLAR EXPORT
NACA64-618 a=0.5
NACA64-618 a=0.5 |  |  |  | Cl Max: | 1.4075 | at alpha= | 9 | deg
XFOIL ncrit=9 |  |  |  | L/D Max: | 130.192 | at alpha= | 7 | deg
Re: | 750000 |  |  | Cd Min: | 0.14003 | at alpha= | -15.5 | deg
Mach: | 0.25 |  |  | Cl=0 at alpha= | -4.0765 | deg
|  |  |  | @ Cl=0.1, Cd= | 0.0093002
|  |  |  | @ Cl=0.4, Cd= | 0.00846
|  |  |  | @ Cl=0.6, Cd= | 0.0086071
alpha (deg) | Cl | Cd | Cm | Cl/Cd
-15.5 | -0.3493 | 0.14003 | -0.0445 | -2.4945
-15 | -0.3319 | 0.13405 | -0.0483 | -2.4759
-14.5 | -0.6476 | 0.0616 | -0.0904 | -10.513
-14 | -0.6935 | 0.04946 | -0.0983 | -14.0214
-13.5 | -0.7108 | 0.04204 | -0.1022 | -16.9077
-13 | -0.7188 | 0.0364 | -0.1043 | -19.7473
-12.5 | -0.7254 | 0.03156 | -0.1043 | -22.9848
-12 | -0.7193 | 0.02811 | -0.1028 | -25.5888
-11.5 | -0.7013 | 0.02632 | -0.1004 | -26.6451
-11 | -0.6872 | 0.0243 | -0.0962 | -28.2798
-10.5 | -0.6571 | 0.02271 | -0.0933 | -28.9344
-10 | -0.6188 | 0.02119 | -0.0913 | -29.2025
-9.5 | -0.5776 | 0.01944 | -0.0895 | -29.7119
-9 | -0.5309 | 0.01833 | -0.0883 | -28.9634
-8.5 | -0.481 | 0.01727 | -0.0873 | -27.8518
-8 | -0.4289 | 0.01643 | -0.0865 | -26.1047
-7.5 | -0.3806 | 0.01507 | -0.0854 | -25.2555
-7 | -0.3278 | 0.0142 | -0.0848 | -23.0845
-6.5 | -0.2737 | 0.01346 | -0.0844 | -20.3343
-6 | -0.2201 | 0.01268 | -0.0839 | -17.358
-5.5 | -0.1641 | 0.01202 | -0.0838 | -13.6522
-5 | -0.1069 | 0.0115 | -0.0838 | -9.2957
-4.5 | -0.0493 | 0.01111 | -0.084 | -4.4374
-4 | 0.0089 | 0.01059 | -0.0843 | 0.84042
-3.5 | 0.066 | 0.00994 | -0.0846 | 6.6398
-3 | 0.1202 | 0.00892 | -0.0849 | 13.4753
-2.5 | 0.1776 | 0.00839 | -0.0853 | 21.1681
-2 | 0.2388 | 0.00838 | -0.086 | 28.4964
-1.5 | 0.2999 | 0.00841 | -0.0867 | 35.6599
-1 | 0.3603 | 0.00846 | -0.0874 | 42.5887
-0.5 | 0.4208 | 0.00846 | -0.088 | 49.74
0 | 0.4814 | 0.00847 | -0.0888 | 56.8359
1 | 0.6025 | 0.00861 | -0.0903 | 69.9768
1.5 | 0.6627 | 0.00864 | -0.091 | 76.7014
2 | 0.7226 | 0.0087 | -0.0917 | 83.0575
2.5 | 0.7822 | 0.00882 | -0.0923 | 88.6848
3 | 0.8408 | 0.00885 | -0.0927 | 95.0056
3.5 | 0.899 | 0.0089 | -0.093 | 101.0112
4 | 0.9567 | 0.00902 | -0.0931 | 106.0643
4.5 | 1.0122 | 0.00916 | -0.0928 | 110.5022
5.5 | 1.1159 | 0.00932 | -0.0902 | 119.7318
6 | 1.1879 | 0.00945 | -0.0934 | 125.7037
6.5 | 1.2398 | 0.00964 | -0.0926 | 128.61
7 | 1.2902 | 0.00991 | -0.0915 | 130.1917
7.5 | 1.3348 | 0.01027 | -0.0894 | 129.9708
8 | 1.3666 | 0.01082 | -0.0852 | 126.3031
8.5 | 1.3916 | 0.01162 | -0.0801 | 119.759
9 | 1.4075 | 0.01304 | -0.0746 | 107.9371
9.5 | 1.3971 | 0.01607 | -0.067 | 86.9384
10.5 | 1.334 | 0.02654 | -0.0519 | 50.2638
11 | 1.312 | 0.03222 | -0.047 | 40.72
11.5 | 1.2963 | 0.03792 | -0.0433 | 34.1851
12 | 1.2874 | 0.04343 | -0.0405 | 29.6431
12.5 | 1.2836 | 0.04884 | -0.0384 | 26.2817
13 | 1.284 | 0.05412 | -0.0369 | 23.7251
13.5 | 1.2838 | 0.05968 | -0.0358 | 21.5114
14 | 1.2892 | 0.06497 | -0.0351 | 19.843

## 39. Re 750k Mach 0.50 (1)
BIGFOIL.COM POLAR EXPORT
NACA64-618 a=0.5
NACA64-618 a=0.5 |  |  |  | Cl Max: | 1.586 | at alpha= | 9.5 | deg
JavaFoil+Calcfoil stall+Eppler ext transition |  |  |  | L/D Max: | 99.666 | at alpha= | 6 | deg
Re: | 750000 |  |  | Cd Min: | 0.00817 | at alpha= | -2 | deg
Mach: | 0.5 |  |  | Cl=0 at alpha= | -3.9507 | deg
|  |  |  | @ Cl=0.1, Cd= | 0.010098
|  |  |  | @ Cl=0.4, Cd= | 0.00837
|  |  |  | @ Cl=0.6, Cd= | 0.00932
alpha (deg) | Cl | Cd | Cm | Cl/Cd
-20 | -0.918 | 0.20897 | -0.035 | -4.391
-19.5 | -0.889 | 0.20389 | -0.035 | -4.361
-19 | -0.861 | 0.19567 | -0.035 | -4.4
-18.5 | -0.833 | 0.19014 | -0.035 | -4.381
-18 | -0.805 | 0.18485 | -0.035 | -4.354
-17.5 | -0.775 | 0.18195 | -0.035 | -4.262
-17 | -0.746 | 0.17596 | -0.034 | -4.242
-16.5 | -0.718 | 0.17084 | -0.035 | -4.203
-16 | -0.69 | 0.1618 | -0.035 | -4.263
-15.5 | -0.661 | 0.15745 | -0.035 | -4.201
-15 | -0.633 | 0.15713 | -0.036 | -4.03
-14.5 | -0.603 | 0.15043 | -0.033 | -4.009
-14 | -0.575 | 0.14616 | -0.034 | -3.932
-13.5 | -0.546 | 0.14244 | -0.034 | -3.835
-13 | -0.518 | 0.13629 | -0.034 | -3.8
-12.5 | -0.49 | 0.12596 | -0.035 | -3.886
-12 | -0.461 | 0.12575 | -0.035 | -3.666
-11.5 | -0.431 | 0.11904 | -0.032 | -3.625
-11 | -0.403 | 0.11092 | -0.033 | -3.634
-10.5 | -0.375 | 0.10882 | -0.033 | -3.442
-10 | -0.347 | 0.08375 | -0.036 | -4.141
-9.5 | -0.318 | 0.09517 | -0.034 | -3.337
-9 | -0.417 | 0.06877 | -0.038 | -6.069
-8.5 | -0.438 | 0.05625 | -0.02 | -7.793
-8 | -0.416 | 0.05506 | -0.043 | -7.558
-7.5 | -0.419 | 0.02618 | -0.069 | -16.009
-7 | -0.392 | 0.01636 | -0.077 | -23.97
-6.5 | -0.34 | 0.01354 | -0.08 | -25.133
-6 | -0.279 | 0.01269 | -0.081 | -22.012
-5.5 | -0.215 | 0.01187 | -0.082 | -18.097
-5 | -0.148 | 0.01135 | -0.084 | -13.012
-4.5 | -0.078 | 0.01104 | -0.085 | -7.062
-4 | -0.007 | 0.01071 | -0.086 | -0.691
-3.5 | 0.064 | 0.00986 | -0.085 | 6.468
-3 | 0.135 | 0.01033 | -0.086 | 13.107
-2.5 | 0.207 | 0.01024 | -0.087 | 20.226
-2 | 0.28 | 0.00817 | -0.087 | 34.302
-1.5 | 0.352 | 0.00827 | -0.088 | 42.568
-1 | 0.424 | 0.00842 | -0.089 | 50.382
-0.5 | 0.496 | 0.00859 | -0.089 | 57.749
0 | 0.554 | 0.00916 | -0.09 | 60.529
0.5 | 0.623 | 0.0094 | -0.091 | 66.289
1 | 0.692 | 0.00969 | -0.091 | 71.394
1.5 | 0.76 | 0.00999 | -0.092 | 76.081
2 | 0.828 | 0.0103 | -0.092 | 80.431
2.5 | 0.896 | 0.01065 | -0.093 | 84.161
3 | 0.963 | 0.01099 | -0.094 | 87.659
3.5 | 1.031 | 0.01139 | -0.094 | 90.498
4 | 1.098 | 0.01179 | -0.095 | 93.124
4.5 | 1.164 | 0.01226 | -0.096 | 94.973
5 | 1.23 | 0.01275 | -0.096 | 96.52
5.5 | 1.296 | 0.01332 | -0.097 | 97.319
6 | 1.34 | 0.01344 | -0.097 | 99.666
6.5 | 1.397 | 0.01412 | -0.098 | 98.91
7 | 1.449 | 0.01487 | -0.099 | 97.45
7.5 | 1.498 | 0.01567 | -0.099 | 95.629
8 | 1.542 | 0.01659 | -0.1 | 92.916
8.5 | 1.561 | 0.03402 | -0.099 | 45.869
9 | 1.582 | 0.03672 | -0.099 | 43.099
9.5 | 1.586 | 0.03958 | -0.1 | 40.061
10 | 1.559 | 0.04278 | -0.1 | 36.453
10.5 | 1.471 | 0.0472 | -0.101 | 31.166
11 | 0.835 | 0.08611 | -0.044 | 9.694
11.5 | 0.861 | 0.108 | -0.042 | 7.974
12 | 0.888 | 0.11431 | -0.042 | 7.769
12.5 | 0.916 | 0.12606 | -0.048 | 7.266
13 | 0.943 | 0.13162 | -0.048 | 7.161
13.5 | 0.97 | 0.13762 | -0.051 | 7.049
14 | 0.998 | 0.14262 | -0.053 | 6.995
14.5 | 1.025 | 0.15157 | -0.055 | 6.762

## 40. Re 750k Mach 0.50 (2)
BIGFOIL.COM POLAR EXPORT
NACA64-618 a=0.5
NACA64-618 a=0.5 |  |  |  | Cl Max: | 1.4091 | at alpha= | 8.5 | deg
XFOIL ncrit=9 |  |  |  | L/D Max: | 103.894 | at alpha= | 5.5 | deg
Re: | 750000 |  |  | Cd Min: | 0.23595 | at alpha= | -20 | deg
Mach: | 0.5 |  |  | Cl=0 at alpha= | -4.1307 | deg
|  |  |  | @ Cl=0.1, Cd= | 0.011252
|  |  |  | @ Cl=0.4, Cd= | 0.0093405
|  |  |  | @ Cl=0.6, Cd= | 0.0096756
alpha (deg) | Cl | Cd | Cm | Cl/Cd
-20 | -0.471 | 0.23595 | -0.0003 | -1.9962
-19.5 | -0.4508 | 0.22743 | -0.0056 | -1.9821
-19 | -0.4296 | 0.21906 | -0.0107 | -1.9611
-18.5 | -0.4075 | 0.21078 | -0.015 | -1.9333
-18 | -0.3858 | 0.20307 | -0.0197 | -1.8998
-17.5 | -0.366 | 0.19453 | -0.0246 | -1.8815
-17 | -0.3482 | 0.18539 | -0.0297 | -1.8782
-16.5 | -0.331 | 0.17647 | -0.0347 | -1.8757
-16 | -0.31 | 0.16904 | -0.0392 | -1.8339
-15.5 | -0.298 | 0.15913 | -0.0446 | -1.8727
-15 | -0.2792 | 0.15135 | -0.0493 | -1.8447
-14.5 | -0.262 | 0.14364 | -0.054 | -1.824
-14 | -0.2468 | 0.13555 | -0.0591 | -1.8207
-13.5 | -0.2227 | 0.12996 | -0.0629 | -1.7136
-13 | -0.1976 | 0.1251 | -0.0662 | -1.5795
-12.5 | -0.1967 | 0.11402 | -0.0728 | -1.7251
-12 | -0.1871 | 0.10549 | -0.0775 | -1.7736
-11.5 | -0.1809 | 0.09685 | -0.0823 | -1.8678
-11 | -0.1771 | 0.08836 | -0.0871 | -2.0043
-10.5 | -0.1896 | 0.07747 | -0.0935 | -2.4474
-10 | -0.2455 | 0.05893 | -0.1058 | -4.166
-9.5 | -0.3003 | 0.04498 | -0.1165 | -6.6763
-9 | -0.3345 | 0.03624 | -0.1215 | -9.2301
-8.5 | -0.3621 | 0.02966 | -0.1222 | -12.2084
-8 | -0.3777 | 0.0254 | -0.1174 | -14.8701
-7.5 | -0.3651 | 0.022 | -0.1125 | -16.5955
-7 | -0.3288 | 0.01914 | -0.1091 | -17.1787
-6.5 | -0.2789 | 0.01722 | -0.1064 | -16.1963
-6 | -0.2248 | 0.01569 | -0.1039 | -14.3276
-5.5 | -0.1669 | 0.01447 | -0.1019 | -11.5342
-5 | -0.1097 | 0.0133 | -0.1002 | -8.2481
-4.5 | -0.0469 | 0.01263 | -0.0991 | -3.7134
-4 | 0.0166 | 0.01193 | -0.0984 | 1.3915
-3.5 | 0.0824 | 0.0114 | -0.098 | 7.2281
-3 | 0.1477 | 0.01085 | -0.0978 | 13.6129
-2.5 | 0.2083 | 0.00977 | -0.0977 | 21.3204
-2 | 0.2725 | 0.00917 | -0.0978 | 29.7165
-1.5 | 0.3423 | 0.00924 | -0.0983 | 37.0455
-1 | 0.4112 | 0.00936 | -0.0988 | 43.9316
-0.5 | 0.4795 | 0.00945 | -0.0992 | 50.7407
0 | 0.548 | 0.00954 | -0.0997 | 57.4423
0.5 | 0.617 | 0.00972 | -0.1003 | 63.4774
1 | 0.6839 | 0.00984 | -0.1007 | 69.502
1.5 | 0.7512 | 0.00999 | -0.101 | 75.1952
2 | 0.8186 | 0.01016 | -0.1013 | 80.5709
2.5 | 0.8844 | 0.01042 | -0.1014 | 84.8752
3 | 0.948 | 0.01065 | -0.101 | 89.0141
3.5 | 1.012 | 0.01085 | -0.1005 | 93.2719
4 | 1.0769 | 0.0111 | -0.1 | 97.018
4.5 | 1.1316 | 0.01145 | -0.0977 | 98.8297
5 | 1.1832 | 0.01167 | -0.0945 | 101.3882
5.5 | 1.2353 | 0.01189 | -0.0909 | 103.894
6 | 1.2806 | 0.01253 | -0.0875 | 102.2027
6.5 | 1.3291 | 0.01306 | -0.0841 | 101.7688
7 | 1.3526 | 0.01424 | -0.0779 | 94.986
7.5 | 1.3783 | 0.01589 | -0.0727 | 86.7401
8 | 1.3997 | 0.01797 | -0.0675 | 77.8909
8.5 | 1.4091 | 0.02102 | -0.0619 | 67.0362
9 | 1.3988 | 0.02544 | -0.0556 | 54.9843
9.5 | 1.3584 | 0.03212 | -0.0486 | 42.2914
10 | 1.3165 | 0.03961 | -0.043 | 33.2366
10.5 | 1.2858 | 0.04701 | -0.0391 | 27.3516
11 | 1.261 | 0.05453 | -0.0363 | 23.1249
11.5 | 1.2457 | 0.06181 | -0.0346 | 20.1537
12 | 1.2374 | 0.06889 | -0.0335 | 17.962
12.5 | 1.2333 | 0.076 | -0.0331 | 16.2276
13.5 | 1.2346 | 0.09037 | -0.0335 | 13.6616

## 41. Re 1M Mach 0.00 (1)
BIGFOIL.COM POLAR EXPORT
NACA64-618 a=0.5
NACA64-618 a=0.5 |  |  |  | Cl Max: | 1.754 | at alpha= | 15 | deg
JavaFoil+Calcfoil stall+Eppler ext transition |  |  |  | L/D Max: | 129.853 | at alpha= | 7.5 | deg
Re: | 1000000 |  |  | Cd Min: | 0.00688 | at alpha= | -2.5 | deg
Mach: | 0 |  |  | Cl=0 at alpha= | -3.9508 | deg
|  |  |  | @ Cl=0.1, Cd= | 0.0089186
|  |  |  | @ Cl=0.4, Cd= | 0.0071719
|  |  |  | @ Cl=0.6, Cd= | 0.0076649
alpha (deg) | Cl | Cd | Cm | Cl/Cd
-20 | -0.702 | 0.17919 | -0.028 | -3.915
-19.5 | -0.716 | 0.16936 | -0.028 | -4.229
-19 | -0.73 | 0.16087 | -0.029 | -4.538
-18.5 | -0.742 | 0.15393 | -0.029 | -4.821
-18 | -0.753 | 0.14739 | -0.03 | -5.108
-17.5 | -0.762 | 0.14152 | -0.03 | -5.381
-17 | -0.768 | 0.13413 | -0.03 | -5.729
-16.5 | -0.774 | 0.12514 | -0.031 | -6.183
-16 | -0.776 | 0.11851 | -0.032 | -6.549
-15.5 | -0.776 | 0.11201 | -0.032 | -6.929
-15 | -0.774 | 0.10509 | -0.033 | -7.361
-14.5 | -0.767 | 0.10038 | -0.034 | -7.641
-14 | -0.758 | 0.09408 | -0.035 | -8.058
-13.5 | -0.747 | 0.08658 | -0.037 | -8.632
-13 | -0.731 | 0.08173 | -0.037 | -8.949
-12.5 | -0.717 | 0.07286 | -0.04 | -9.838
-12 | -0.695 | 0.06782 | -0.042 | -10.253
-11.5 | -0.724 | 0.0346 | -0.055 | -20.915
-11 | -0.704 | 0.02788 | -0.057 | -25.234
-10.5 | -0.691 | 0.01928 | -0.061 | -35.845
-10 | -0.659 | 0.01718 | -0.063 | -38.351
-9.5 | -0.622 | 0.01521 | -0.064 | -40.883
-9 | -0.579 | 0.01387 | -0.065 | -41.745
-8.5 | -0.532 | 0.0129 | -0.067 | -41.257
-8 | -0.481 | 0.01206 | -0.068 | -39.891
-7.5 | -0.428 | 0.01087 | -0.069 | -39.342
-7 | -0.37 | 0.01056 | -0.07 | -35.001
-6.5 | -0.31 | 0.01027 | -0.07 | -30.236
-6 | -0.251 | 0.00999 | -0.071 | -25.085
-5.5 | -0.19 | 0.00974 | -0.072 | -19.542
-5 | -0.129 | 0.00956 | -0.073 | -13.535
-4.5 | -0.068 | 0.00937 | -0.073 | -7.267
-4 | -0.006 | 0.00915 | -0.074 | -0.704
-3.5 | 0.055 | 0.00899 | -0.075 | 6.167
-3 | 0.118 | 0.00889 | -0.076 | 13.229
-2.5 | 0.18 | 0.00688 | -0.076 | 26.138
-2 | 0.243 | 0.00693 | -0.077 | 35.018
-1.5 | 0.305 | 0.00703 | -0.078 | 43.387
-1 | 0.367 | 0.00714 | -0.078 | 51.438
-0.5 | 0.429 | 0.0072 | -0.079 | 59.664
0 | 0.492 | 0.00738 | -0.08 | 66.62
0.5 | 0.554 | 0.00756 | -0.081 | 73.22
1 | 0.611 | 0.00769 | -0.081 | 79.47
1.5 | 0.671 | 0.00783 | -0.081 | 85.64
2 | 0.731 | 0.00802 | -0.082 | 91.092
2.5 | 0.79 | 0.00819 | -0.082 | 96.558
3 | 0.85 | 0.00839 | -0.083 | 101.325
3.5 | 0.909 | 0.00858 | -0.083 | 105.954
4 | 0.968 | 0.0088 | -0.084 | 110.026
4.5 | 1.027 | 0.00901 | -0.085 | 113.924
5 | 1.085 | 0.00878 | -0.085 | 123.59
5.5 | 1.144 | 0.00903 | -0.086 | 126.588
6 | 1.19 | 0.00932 | -0.086 | 127.703
6.5 | 1.244 | 0.00966 | -0.087 | 128.774
7 | 1.297 | 0.01002 | -0.087 | 129.46
7.5 | 1.348 | 0.01038 | -0.088 | 129.853
8 | 1.398 | 0.0108 | -0.088 | 129.405
8.5 | 1.446 | 0.01124 | -0.089 | 128.626
9 | 1.491 | 0.01177 | -0.089 | 126.676
9.5 | 1.511 | 0.02426 | -0.088 | 62.278
10 | 1.551 | 0.02563 | -0.089 | 60.503
10.5 | 1.588 | 0.02702 | -0.089 | 58.768
11 | 1.622 | 0.0285 | -0.09 | 56.933
11.5 | 1.654 | 0.03009 | -0.09 | 54.963
12 | 1.682 | 0.03167 | -0.091 | 53.11
12.5 | 1.707 | 0.03354 | -0.091 | 50.903
13 | 1.725 | 0.03537 | -0.092 | 48.769
13.5 | 1.739 | 0.03723 | -0.092 | 46.701
14 | 1.748 | 0.03946 | -0.092 | 44.297
14.5 | 1.753 | 0.04178 | -0.093 | 41.969
15 | 1.754 | 0.04415 | -0.093 | 39.729
15.5 | 1.75 | 0.04665 | -0.094 | 37.52
16 | 1.743 | 0.04942 | -0.094 | 35.262
16.5 | 1.731 | 0.05226 | -0.094 | 33.121
17 | 1.711 | 0.05558 | -0.094 | 30.786
17.5 | 1.688 | 0.05854 | -0.095 | 28.826
18 | 1.659 | 0.06239 | -0.095 | 26.596
18.5 | 1.628 | 0.06615 | -0.095 | 24.618
19 | 1.594 | 0.07072 | -0.095 | 22.535
19.5 | 1.556 | 0.07586 | -0.095 | 20.511
20 | 1.517 | 0.08165 | -0.095 | 18.575

## 42. Re 1M Mach 0.00 (2)
BIGFOIL.COM POLAR EXPORT
NACA64-618 a=0.5
NACA64-618 a=0.5 |  |  |  | Cl Max: | 1.4276 | at alpha= | 20 | deg
XFOIL ncrit=9 |  |  |  | L/D Max: | 149.833 | at alpha= | 7 | deg
Re: | 1000000 |  |  | Cd Min: | 0.11635 | at alpha= | 20 | deg
Mach: | 0 |  |  | Cl=0 at alpha= | -4.0576 | deg
|  |  |  | @ Cl=0.1, Cd= | 0.0083469
|  |  |  | @ Cl=0.4, Cd= | 0.00737
|  |  |  | @ Cl=0.6, Cd= | 0.0074652
alpha (deg) | Cl | Cd | Cm | Cl/Cd
-20 | -0.9188 | 0.09919 | -0.0562 | -9.263
-19 | -1.0375 | 0.06209 | -0.0829 | -16.7096
-18.5 | -1.0539 | 0.05434 | -0.0865 | -19.3946
-18 | -1.0642 | 0.04767 | -0.0894 | -22.3243
-17.5 | -1.0592 | 0.04295 | -0.0913 | -24.6612
-17 | -1.0573 | 0.03812 | -0.0928 | -27.7361
-16.5 | -1.0315 | 0.0357 | -0.0935 | -28.8936
-16 | -1.0158 | 0.03248 | -0.0942 | -31.2746
-15.5 | -0.9896 | 0.03033 | -0.0944 | -32.6278
-15 | -0.9599 | 0.02855 | -0.0945 | -33.6217
-14.5 | -0.9365 | 0.02648 | -0.0941 | -35.3663
-14 | -0.9229 | 0.02397 | -0.0926 | -38.5023
-13.5 | -0.8975 | 0.02253 | -0.0909 | -39.8358
-13 | -0.87 | 0.02146 | -0.0887 | -40.5405
-12.5 | -0.8442 | 0.02048 | -0.0855 | -41.2207
-12 | -0.8095 | 0.01953 | -0.0835 | -41.4491
-11.5 | -0.7666 | 0.01882 | -0.0824 | -40.7333
-11 | -0.7285 | 0.01751 | -0.0808 | -41.6048
-10.5 | -0.6841 | 0.01656 | -0.0799 | -41.3104
-10 | -0.6354 | 0.01592 | -0.0794 | -39.9121
-9.5 | -0.5853 | 0.01533 | -0.0791 | -38.18
-9 | -0.5344 | 0.01467 | -0.0789 | -36.4281
-8.5 | -0.4867 | 0.0137 | -0.0783 | -35.5255
-8 | -0.434 | 0.01314 | -0.0783 | -33.0289
-7.5 | -0.38 | 0.01268 | -0.0784 | -29.9685
-7 | -0.3273 | 0.01208 | -0.0784 | -27.0944
-6.5 | -0.2736 | 0.01147 | -0.0785 | -23.8535
-6 | -0.2181 | 0.01105 | -0.0788 | -19.7376
-5.5 | -0.1631 | 0.01058 | -0.079 | -15.4159
-5 | -0.1066 | 0.01024 | -0.0795 | -10.4102
-4.5 | -0.0499 | 0.00984 | -0.08 | -5.0711
-4 | 0.0065 | 0.00945 | -0.0805 | 0.68783
-3.5 | 0.0619 | 0.00894 | -0.081 | 6.9239
-3 | 0.1165 | 0.00809 | -0.0815 | 14.4005
-2.5 | 0.1714 | 0.00738 | -0.0821 | 23.2249
-2 | 0.2301 | 0.00739 | -0.0828 | 31.1367
-1.5 | 0.289 | 0.0074 | -0.0836 | 39.0541
-1 | 0.348 | 0.00737 | -0.0844 | 47.2185
-0.5 | 0.4066 | 0.00737 | -0.0852 | 55.1696
0 | 0.4647 | 0.00746 | -0.0859 | 62.2922
0.5 | 0.5238 | 0.00745 | -0.0868 | 70.3087
1 | 0.5824 | 0.00745 | -0.0876 | 78.1745
1.5 | 0.6404 | 0.0075 | -0.0883 | 85.3867
2 | 0.6983 | 0.00757 | -0.0891 | 92.2457
2.5 | 0.7562 | 0.00757 | -0.0898 | 99.8943
3 | 0.8134 | 0.00757 | -0.0905 | 107.4505
3.5 | 0.8697 | 0.00768 | -0.091 | 113.2422
4 | 0.926 | 0.0077 | -0.0914 | 120.2597
4.5 | 0.9813 | 0.00772 | -0.0916 | 127.1114
5 | 1.0345 | 0.00785 | -0.0914 | 131.7834
5.5 | 1.0862 | 0.00786 | -0.0908 | 138.1934
6 | 1.1341 | 0.00797 | -0.0895 | 142.2961
6.5 | 1.2009 | 0.0081 | -0.0925 | 148.2593
7 | 1.2526 | 0.00836 | -0.0923 | 149.8325
7.5 | 1.301 | 0.00871 | -0.0916 | 149.3685
8 | 1.345 | 0.00917 | -0.0902 | 146.6739
8.5 | 1.3836 | 0.00975 | -0.0879 | 141.9077
9 | 1.389 | 0.01101 | -0.0802 | 126.158
9.5 | 1.3686 | 0.01395 | -0.0705 | 98.1075
10 | 1.353 | 0.01754 | -0.0632 | 77.138
10.5 | 1.3375 | 0.02168 | -0.0569 | 61.6928
11 | 1.322 | 0.02625 | -0.0516 | 50.3619
11.5 | 1.3156 | 0.03066 | -0.0478 | 42.9093
12 | 1.3139 | 0.03504 | -0.0448 | 37.4971
12.5 | 1.3162 | 0.03936 | -0.0425 | 33.44
13 | 1.3201 | 0.04373 | -0.0407 | 30.1875
13.5 | 1.3237 | 0.04833 | -0.0391 | 27.3888
14 | 1.3306 | 0.05281 | -0.038 | 25.196
14.5 | 1.3416 | 0.05706 | -0.0372 | 23.5121
15 | 1.3518 | 0.06152 | -0.0367 | 21.9733
15.5 | 1.3671 | 0.06556 | -0.0365 | 20.8527
16 | 1.3749 | 0.07055 | -0.0364 | 19.4883
16.5 | 1.3884 | 0.07502 | -0.0366 | 18.5071
17 | 1.3981 | 0.08005 | -0.037 | 17.4653
17.5 | 1.4019 | 0.08594 | -0.0377 | 16.3125
18 | 1.4132 | 0.09099 | -0.0385 | 15.5314
18.5 | 1.4216 | 0.0965 | -0.0397 | 14.7316
19 | 1.4229 | 0.1031 | -0.0412 | 13.8012
19.5 | 1.4213 | 0.11029 | -0.0432 | 12.8869
20 | 1.4276 | 0.11635 | -0.0452 | 12.2699

## 43. Re 1M Mach 0.10 (1)
BIGFOIL.COM POLAR EXPORT
NACA64-618 a=0.5
NACA64-618 a=0.5 |  |  |  | Cl Max: | 1.745 | at alpha= | 14.5 | deg
JavaFoil+Calcfoil stall+Eppler ext transition |  |  |  | L/D Max: | 128.881 | at alpha= | 7.5 | deg
Re: | 1000000 |  |  | Cd Min: | 0.00691 | at alpha= | -2.5 | deg
Mach: | 0.1 |  |  | Cl=0 at alpha= | -3.9516 | deg
|  |  |  | @ Cl=0.1, Cd= | 0.0089236
|  |  |  | @ Cl=0.4, Cd= | 0.0071992
|  |  |  | @ Cl=0.6, Cd= | 0.0075943
alpha (deg) | Cl | Cd | Cm | Cl/Cd
-20 | -0.654 | 0.18376 | -0.028 | -3.559
-19.5 | -0.672 | 0.17363 | -0.028 | -3.87
-19 | -0.689 | 0.16485 | -0.029 | -4.179
-18.5 | -0.704 | 0.15802 | -0.029 | -4.458
-18 | -0.719 | 0.14884 | -0.03 | -4.83
-17.5 | -0.731 | 0.14168 | -0.03 | -5.16
-17 | -0.741 | 0.13619 | -0.03 | -5.441
-16.5 | -0.75 | 0.1269 | -0.031 | -5.907
-16 | -0.755 | 0.11997 | -0.031 | -6.294
-15.5 | -0.758 | 0.11449 | -0.032 | -6.62
-15 | -0.758 | 0.10698 | -0.033 | -7.086
-14.5 | -0.754 | 0.10202 | -0.033 | -7.393
-14 | -0.748 | 0.09572 | -0.034 | -7.812
-13.5 | -0.739 | 0.08802 | -0.036 | -8.393
-13 | -0.725 | 0.08318 | -0.037 | -8.715
-12.5 | -0.71 | 0.07514 | -0.039 | -9.453
-12 | -0.69 | 0.0702 | -0.041 | -9.828
-11.5 | -0.711 | 0.04021 | -0.053 | -17.668
-11 | -0.694 | 0.03151 | -0.056 | -22.033
-10.5 | -0.687 | 0.02054 | -0.061 | -33.44
-10 | -0.658 | 0.01777 | -0.063 | -37.012
-9.5 | -0.622 | 0.01555 | -0.064 | -39.965
-9 | -0.58 | 0.01409 | -0.066 | -41.153
-8.5 | -0.534 | 0.01303 | -0.067 | -40.939
-8 | -0.482 | 0.01216 | -0.068 | -39.647
-7.5 | -0.43 | 0.01098 | -0.069 | -39.107
-7 | -0.371 | 0.01059 | -0.07 | -35.069
-6.5 | -0.312 | 0.01029 | -0.071 | -30.309
-6 | -0.252 | 0.01003 | -0.072 | -25.1
-5.5 | -0.191 | 0.00975 | -0.072 | -19.608
-5 | -0.13 | 0.00956 | -0.073 | -13.594
-4.5 | -0.068 | 0.00937 | -0.074 | -7.3
-4 | -0.006 | 0.00915 | -0.074 | -0.707
-3.5 | 0.056 | 0.00903 | -0.075 | 6.172
-3 | 0.118 | 0.00888 | -0.076 | 13.31
-2.5 | 0.181 | 0.00691 | -0.077 | 26.13
-2 | 0.244 | 0.00696 | -0.077 | 35.06
-1.5 | 0.306 | 0.00709 | -0.078 | 43.254
-1 | 0.369 | 0.00715 | -0.079 | 51.647
-0.5 | 0.432 | 0.00725 | -0.08 | 59.514
0 | 0.494 | 0.00742 | -0.08 | 66.614
0.5 | 0.553 | 0.00714 | -0.081 | 77.479
1 | 0.613 | 0.00772 | -0.081 | 79.507
1.5 | 0.674 | 0.0079 | -0.082 | 85.258
2 | 0.734 | 0.00805 | -0.082 | 91.125
2.5 | 0.794 | 0.00825 | -0.083 | 96.187
3 | 0.854 | 0.00844 | -0.083 | 101.164
3.5 | 0.913 | 0.00862 | -0.084 | 105.992
4 | 0.972 | 0.00886 | -0.084 | 109.761
4.5 | 1.032 | 0.00908 | -0.085 | 113.626
5 | 1.09 | 0.00884 | -0.085 | 123.312
5.5 | 1.149 | 0.0091 | -0.086 | 126.25
6 | 1.195 | 0.00941 | -0.087 | 126.945
6.5 | 1.249 | 0.00974 | -0.087 | 128.266
7 | 1.302 | 0.0101 | -0.088 | 128.841
7.5 | 1.353 | 0.0105 | -0.088 | 128.881
8 | 1.403 | 0.0109 | -0.089 | 128.676
8.5 | 1.451 | 0.01136 | -0.089 | 127.786
9 | 1.474 | 0.02332 | -0.088 | 63.202
9.5 | 1.516 | 0.02455 | -0.089 | 61.744
10 | 1.556 | 0.02601 | -0.089 | 59.803
10.5 | 1.592 | 0.02744 | -0.09 | 58.041
11 | 1.626 | 0.02891 | -0.09 | 56.239
11.5 | 1.657 | 0.03054 | -0.091 | 54.248
12 | 1.684 | 0.03217 | -0.091 | 52.347
12.5 | 1.707 | 0.03404 | -0.091 | 50.163
13 | 1.724 | 0.03592 | -0.092 | 47.987
13.5 | 1.736 | 0.03792 | -0.092 | 45.772
14 | 1.743 | 0.04021 | -0.093 | 43.343
14.5 | 1.745 | 0.04257 | -0.093 | 40.996
15 | 1.743 | 0.04494 | -0.094 | 38.775
15.5 | 1.736 | 0.04769 | -0.094 | 36.397
16 | 1.725 | 0.05025 | -0.094 | 34.317
16.5 | 1.709 | 0.05356 | -0.095 | 31.906
17 | 1.684 | 0.05697 | -0.095 | 29.566
17.5 | 1.656 | 0.06029 | -0.095 | 27.463
18 | 1.623 | 0.06409 | -0.095 | 25.32
18.5 | 1.586 | 0.06872 | -0.095 | 23.076
19 | 1.546 | 0.07342 | -0.096 | 21.057
19.5 | 1.502 | 0.07926 | -0.095 | 18.947

## 44. Re 1M Mach 0.10 (2)
BIGFOIL.COM POLAR EXPORT
NACA64-618 a=0.5
NACA64-618 a=0.5 |  |  |  | Cl Max: | 1.4193 | at alpha= | 20 | deg
XFOIL ncrit=9 |  |  |  | L/D Max: | 149.242 | at alpha= | 7 | deg
Re: | 1000000 |  |  | Cd Min: | 0.11981 | at alpha= | 20 | deg
Mach: | 0.1 |  |  | Cl=0 at alpha= | -4.0598 | deg
|  |  |  | @ Cl=0.1, Cd= | 0.0084256
|  |  |  | @ Cl=0.4, Cd= | 0.0073984
|  |  |  | @ Cl=0.6, Cd= | 0.0074992
alpha (deg) | Cl | Cd | Cm | Cl/Cd
-19.5 | -0.903 | 0.09424 | -0.0625 | -9.5819
-19 | -0.9828 | 0.07238 | -0.0777 | -13.5783
-18.5 | -1.0164 | 0.06095 | -0.0844 | -16.676
-18 | -1.0356 | 0.05249 | -0.0888 | -19.7295
-17.5 | -1.0419 | 0.04622 | -0.0916 | -22.5422
-17 | -1.0451 | 0.04065 | -0.0937 | -25.7097
-16.5 | -1.0146 | 0.0385 | -0.0944 | -26.3532
-16 | -1.0076 | 0.03429 | -0.0955 | -29.3847
-15.5 | -0.983 | 0.03184 | -0.0959 | -30.8731
-15 | -0.9518 | 0.03001 | -0.0962 | -31.7161
-14.5 | -0.9308 | 0.02757 | -0.0959 | -33.7613
-14 | -0.9091 | 0.02541 | -0.0951 | -35.7773
-13.5 | -0.8909 | 0.02333 | -0.0934 | -38.1869
-12.5 | -0.8375 | 0.02098 | -0.0886 | -39.919
-11.5 | -0.7677 | 0.01917 | -0.0842 | -40.0469
-11 | -0.7269 | 0.01813 | -0.0827 | -40.0938
-10.5 | -0.6861 | 0.01686 | -0.0813 | -40.694
-10 | -0.6377 | 0.01616 | -0.0807 | -39.4616
-9.5 | -0.5875 | 0.01555 | -0.0803 | -37.7814
-9 | -0.5369 | 0.01484 | -0.0799 | -36.1792
-8.5 | -0.4883 | 0.01394 | -0.0793 | -35.0287
-8 | -0.4361 | 0.01327 | -0.0792 | -32.8636
-7.5 | -0.3819 | 0.01279 | -0.0792 | -29.8593
-6.5 | -0.275 | 0.01155 | -0.0792 | -23.8095
-6 | -0.2192 | 0.01111 | -0.0794 | -19.73
-5.5 | -0.1639 | 0.01066 | -0.0796 | -15.3752
-5 | -0.1071 | 0.01028 | -0.0801 | -10.4183
-4.5 | -0.0501 | 0.00988 | -0.0805 | -5.0709
-4 | 0.0068 | 0.0095 | -0.081 | 0.71579
-3.5 | 0.0626 | 0.00899 | -0.0815 | 6.9633
-3 | 0.1176 | 0.00816 | -0.0821 | 14.4118
-2.5 | 0.1726 | 0.00741 | -0.0826 | 23.2928
-2 | 0.2316 | 0.00743 | -0.0833 | 31.1709
-1.5 | 0.291 | 0.00742 | -0.0841 | 39.2183
-1 | 0.3503 | 0.00739 | -0.0849 | 47.4019
-0.5 | 0.4091 | 0.0074 | -0.0856 | 55.2838
0 | 0.4677 | 0.00747 | -0.0864 | 62.6104
0.5 | 0.5271 | 0.00748 | -0.0872 | 70.4679
1 | 0.586 | 0.00748 | -0.0881 | 78.3422
1.5 | 0.6443 | 0.00756 | -0.0888 | 85.2249
2 | 0.7027 | 0.0076 | -0.0896 | 92.4605
2.5 | 0.761 | 0.00761 | -0.0903 | 100
3 | 0.8185 | 0.00763 | -0.0909 | 107.2739
3.5 | 0.8752 | 0.00773 | -0.0914 | 113.2212
4 | 0.9318 | 0.00774 | -0.0919 | 120.3876
4.5 | 0.9874 | 0.00777 | -0.092 | 127.0785
5 | 1.0411 | 0.0079 | -0.0919 | 131.7848
5.5 | 1.093 | 0.00792 | -0.0912 | 138.0051
6.5 | 1.2077 | 0.00818 | -0.0926 | 147.6406
7 | 1.2596 | 0.00844 | -0.0924 | 149.2417
7.5 | 1.3078 | 0.0088 | -0.0916 | 148.6136
8 | 1.3508 | 0.00929 | -0.0899 | 145.4037
8.5 | 1.3873 | 0.00987 | -0.0871 | 140.5572
9 | 1.3899 | 0.01127 | -0.079 | 123.3274
9.5 | 1.3678 | 0.01445 | -0.0694 | 94.6574
10 | 1.3508 | 0.01823 | -0.062 | 74.0976
10.5 | 1.3342 | 0.02254 | -0.0559 | 59.1925
11 | 1.318 | 0.02727 | -0.0507 | 48.3315
11.5 | 1.312 | 0.03176 | -0.047 | 41.3098
12 | 1.3104 | 0.03621 | -0.0441 | 36.1889
12.5 | 1.3128 | 0.04059 | -0.0418 | 32.3429
13 | 1.3161 | 0.04511 | -0.04 | 29.1753
13.5 | 1.3187 | 0.04989 | -0.0385 | 26.4322
14 | 1.3274 | 0.0543 | -0.0374 | 24.4457
14.5 | 1.3389 | 0.05857 | -0.0367 | 22.8598
15 | 1.3494 | 0.0631 | -0.0363 | 21.3851
15.5 | 1.3625 | 0.06747 | -0.0361 | 20.1942
16 | 1.3711 | 0.07249 | -0.036 | 18.9143
16.5 | 1.3847 | 0.07702 | -0.0363 | 17.9784
17 | 1.3926 | 0.08236 | -0.0368 | 16.9087
17.5 | 1.3979 | 0.0882 | -0.0375 | 15.8492
18 | 1.4071 | 0.09365 | -0.0385 | 15.0251
18.5 | 1.414 | 0.0995 | -0.0398 | 14.2111
19 | 1.4116 | 0.10677 | -0.0416 | 13.2209
19.5 | 1.4138 | 0.11351 | -0.0436 | 12.4553
20 | 1.4193 | 0.11981 | -0.0458 | 11.8463

## 45. Re 1M Mach 0.25 (1)
BIGFOIL.COM POLAR EXPORT
NACA64-618 a=0.5
NACA64-618 a=0.5 |  |  |  | Cl Max: | 1.703 | at alpha= | 13 | deg
JavaFoil+Calcfoil stall+Eppler ext transition |  |  |  | L/D Max: | 124.852 | at alpha= | 7 | deg
Re: | 1000000 |  |  | Cd Min: | 0.00688 | at alpha= | 0 | deg
Mach: | 0.25 |  |  | Cl=0 at alpha= | -3.9453 | deg
|  |  |  | @ Cl=0.1, Cd= | 0.0090291
|  |  |  | @ Cl=0.4, Cd= | 0.0073061
|  |  |  | @ Cl=0.6, Cd= | 0.0078432
alpha (deg) | Cl | Cd | Cm | Cl/Cd
-18 | -0.403 | 0.16989 | -0.029 | -2.37
-17.5 | -0.451 | 0.15737 | -0.029 | -2.864
-17 | -0.495 | 0.14821 | -0.029 | -3.337
-16.5 | -0.534 | 0.14041 | -0.03 | -3.806
-16 | -0.57 | 0.13368 | -0.03 | -4.262
-15.5 | -0.6 | 0.12657 | -0.031 | -4.742
-15 | -0.626 | 0.11714 | -0.032 | -5.343
-14.5 | -0.646 | 0.11135 | -0.032 | -5.798
-14 | -0.66 | 0.10458 | -0.033 | -6.31
-13.5 | -0.668 | 0.09719 | -0.034 | -6.873
-13 | -0.67 | 0.09054 | -0.034 | -7.401
-12.5 | -0.667 | 0.08344 | -0.036 | -8
-12 | -0.659 | 0.07733 | -0.038 | -8.518
-11.5 | -0.645 | 0.07095 | -0.04 | -9.087
-11 | -0.625 | 0.06587 | -0.041 | -9.486
-10.5 | -0.609 | 0.05503 | -0.047 | -11.071
-10 | -0.636 | 0.02508 | -0.061 | -25.356
-9.5 | -0.617 | 0.01815 | -0.065 | -34.004
-9 | -0.581 | 0.01558 | -0.067 | -37.329
-8.5 | -0.538 | 0.01402 | -0.068 | -38.404
-8 | -0.488 | 0.01296 | -0.069 | -37.688
-7.5 | -0.354 | 0.04708 | -0.036 | -7.524
-7 | -0.38 | 0.01091 | -0.072 | -34.798
-6.5 | -0.319 | 0.01059 | -0.073 | -30.163
-6 | -0.258 | 0.01021 | -0.074 | -25.269
-5.5 | -0.196 | 0.01001 | -0.074 | -19.589
-5 | -0.133 | 0.00975 | -0.075 | -13.688
-4.5 | -0.07 | 0.00953 | -0.076 | -7.367
-4 | -0.007 | 0.00933 | -0.076 | -0.712
-3.5 | 0.057 | 0.00915 | -0.077 | 6.256
-3 | 0.121 | 0.00897 | -0.078 | 13.522
-2.5 | 0.186 | 0.00701 | -0.079 | 26.478
-2 | 0.251 | 0.00706 | -0.079 | 35.503
-1.5 | 0.315 | 0.00718 | -0.08 | 43.882
-1 | 0.379 | 0.00727 | -0.081 | 52.138
-0.5 | 0.443 | 0.00738 | -0.082 | 60.055
0 | 0.504 | 0.00688 | -0.082 | 73.215
0.5 | 0.566 | 0.00775 | -0.082 | 73.044
1 | 0.628 | 0.00792 | -0.083 | 79.356
1.5 | 0.69 | 0.00812 | -0.084 | 85.008
2 | 0.752 | 0.00828 | -0.084 | 90.784
2.5 | 0.813 | 0.00851 | -0.085 | 95.629
3 | 0.875 | 0.0087 | -0.085 | 100.588
3.5 | 0.936 | 0.00895 | -0.086 | 104.565
4 | 0.996 | 0.00917 | -0.086 | 108.68
4.5 | 1.057 | 0.00944 | -0.087 | 111.99
5 | 1.117 | 0.00972 | -0.088 | 114.917
5.5 | 1.177 | 0.00954 | -0.088 | 123.44
6 | 1.224 | 0.00988 | -0.089 | 123.799
6.5 | 1.278 | 0.01026 | -0.089 | 124.607
7 | 1.332 | 0.01066 | -0.09 | 124.852
7.5 | 1.383 | 0.01109 | -0.09 | 124.77
8 | 1.433 | 0.01158 | -0.091 | 123.784
8.5 | 1.481 | 0.0121 | -0.091 | 122.43
9 | 1.503 | 0.02501 | -0.09 | 60.086
9.5 | 1.543 | 0.02641 | -0.091 | 58.409
10 | 1.58 | 0.02805 | -0.091 | 56.311
10.5 | 1.613 | 0.02963 | -0.092 | 54.432
11 | 1.642 | 0.0314 | -0.092 | 52.275
11.5 | 1.666 | 0.03321 | -0.093 | 50.166
12 | 1.686 | 0.03514 | -0.093 | 47.961
12.5 | 1.7 | 0.03725 | -0.094 | 45.627
13 | 1.703 | 0.03972 | -0.094 | 42.867
13.5 | 1.699 | 0.04226 | -0.094 | 40.204
14 | 1.688 | 0.0449 | -0.095 | 37.598
14.5 | 1.67 | 0.04775 | -0.095 | 34.966
15 | 1.643 | 0.05113 | -0.096 | 32.133
15.5 | 1.609 | 0.05459 | -0.096 | 29.472
16 | 1.566 | 0.05873 | -0.096 | 26.668
16.5 | 1.517 | 0.06269 | -0.096 | 24.199
17 | 1.451 | 0.0686 | -0.096 | 21.154
17.5 | 1.376 | 0.07619 | -0.096 | 18.059
18 | 1.267 | 0.09823 | -0.091 | 12.9

## 46. Re 1M Mach 0.25 (2)
BIGFOIL.COM POLAR EXPORT
NACA64-618 a=0.5
NACA64-618 a=0.5 |  |  |  | Cl Max: | 1.3958 | at alpha= | 8.5 | deg
XFOIL ncrit=9 |  |  |  | L/D Max: | 144.779 | at alpha= | 6.5 | deg
Re: | 1000000 |  |  | Cd Min: | 0.08889 | at alpha= | -17 | deg
Mach: | 0.25 |  |  | Cl=0 at alpha= | -4.0681 | deg
|  |  |  | @ Cl=0.1, Cd= | 0.0088615
|  |  |  | @ Cl=0.4, Cd= | 0.0075971
|  |  |  | @ Cl=0.6, Cd= | 0.0076942
alpha (deg) | Cl | Cd | Cm | Cl/Cd
-17 | -0.744 | 0.08889 | -0.0714 | -8.3699
-16.5 | -0.8143 | 0.06954 | -0.0846 | -11.7098
-16 | -0.8567 | 0.05635 | -0.0934 | -15.2032
-15.5 | -0.876 | 0.04784 | -0.0981 | -18.311
-15 | -0.8523 | 0.04432 | -0.0998 | -19.2306
-14.5 | -0.8462 | 0.03929 | -0.1019 | -21.5373
-14 | -0.839 | 0.03476 | -0.1032 | -24.1369
-13.5 | -0.8254 | 0.03105 | -0.1037 | -26.5829
-13 | -0.8118 | 0.02781 | -0.1034 | -29.1909
-12.5 | -0.788 | 0.02574 | -0.1024 | -30.6138
-12 | -0.7706 | 0.02344 | -0.1002 | -32.8754
-11.5 | -0.7463 | 0.02197 | -0.0971 | -33.969
-11 | -0.7232 | 0.02052 | -0.093 | -35.2437
-10.5 | -0.6826 | 0.01946 | -0.0909 | -35.0771
-10 | -0.6456 | 0.01781 | -0.0886 | -36.2493
-9.5 | -0.5964 | 0.01698 | -0.0874 | -35.1237
-9 | -0.547 | 0.01605 | -0.0863 | -34.081
-8.5 | -0.4952 | 0.01523 | -0.0854 | -32.5148
-8 | -0.4458 | 0.0141 | -0.0844 | -31.617
-7.5 | -0.3913 | 0.01349 | -0.084 | -29.0067
-7 | -0.3355 | 0.0129 | -0.0837 | -26.0078
-6.5 | -0.2818 | 0.01204 | -0.0832 | -23.4053
-6 | -0.2254 | 0.01149 | -0.0831 | -19.6171
-5.5 | -0.1673 | 0.01108 | -0.0832 | -15.0993
-5 | -0.1096 | 0.01051 | -0.0833 | -10.4282
-4.5 | -0.0507 | 0.01014 | -0.0836 | -5
-4 | 0.008 | 0.00981 | -0.084 | 0.81549
-3.5 | 0.0665 | 0.00927 | -0.0844 | 7.1737
-3 | 0.1239 | 0.00857 | -0.0849 | 14.4574
-2.5 | 0.1787 | 0.00759 | -0.0853 | 23.5441
-2 | 0.2398 | 0.00755 | -0.086 | 31.7616
-1.5 | 0.3015 | 0.00754 | -0.0868 | 39.9867
-1 | 0.3626 | 0.00756 | -0.0876 | 47.963
-0.5 | 0.4231 | 0.00762 | -0.0883 | 55.5249
0 | 0.4842 | 0.0076 | -0.0891 | 63.7105
0.5 | 0.5454 | 0.00764 | -0.0899 | 71.3874
1 | 0.6058 | 0.0077 | -0.0907 | 78.6753
1.5 | 0.6665 | 0.00778 | -0.0914 | 85.6684
2.5 | 0.7868 | 0.00785 | -0.0929 | 100.2293
3 | 0.8461 | 0.00797 | -0.0934 | 106.1606
3.5 | 0.9052 | 0.00797 | -0.0939 | 113.5759
4 | 0.9637 | 0.00802 | -0.0942 | 120.1621
4.5 | 1.0208 | 0.00815 | -0.0943 | 125.2515
5 | 1.0765 | 0.0082 | -0.0939 | 131.2805
5.5 | 1.13 | 0.00828 | -0.0931 | 136.4734
6 | 1.1782 | 0.00837 | -0.0911 | 140.7646
6.5 | 1.2451 | 0.0086 | -0.0933 | 144.7791
7 | 1.2952 | 0.00895 | -0.0922 | 144.7151
7.5 | 1.3408 | 0.00937 | -0.0903 | 143.095
8 | 1.3761 | 0.0099 | -0.0866 | 139
8.5 | 1.3958 | 0.01091 | -0.0808 | 127.9377
9 | 1.3925 | 0.01321 | -0.073 | 105.4126
9.5 | 1.3617 | 0.01756 | -0.0637 | 77.5456
10 | 1.339 | 0.02223 | -0.0567 | 60.2339
10.5 | 1.3182 | 0.0273 | -0.0509 | 48.2857
11 | 1.3015 | 0.03267 | -0.0464 | 39.8378
11.5 | 1.2937 | 0.03777 | -0.0431 | 34.2521
12 | 1.2918 | 0.04268 | -0.0406 | 30.2671
12.5 | 1.2935 | 0.04757 | -0.0387 | 27.1915
13 | 1.2951 | 0.05268 | -0.0371 | 24.5843
13.5 | 1.2988 | 0.05782 | -0.0359 | 22.4628

## 47. Re 1M Mach 0.50 (1)
BIGFOIL.COM POLAR EXPORT
NACA64-618 a=0.5
NACA64-618 a=0.5 |  |  |  | Cl Max: | 1.588 | at alpha= | 9.5 | deg
JavaFoil+Calcfoil stall+Eppler ext transition |  |  |  | L/D Max: | 109.054 | at alpha= | 6 | deg
Re: | 1000000 |  |  | Cd Min: | 0.00763 | at alpha= | -2 | deg
Mach: | 0.5 |  |  | Cl=0 at alpha= | -3.9507 | deg
|  |  |  | @ Cl=0.1, Cd= | 0.0097334
|  |  |  | @ Cl=0.4, Cd= | 0.00786
|  |  |  | @ Cl=0.6, Cd= | 0.0086458
alpha (deg) | Cl | Cd | Cm | Cl/Cd
-20 | -0.918 | 0.19821 | -0.035 | -4.631
-19.5 | -0.889 | 0.19218 | -0.035 | -4.627
-19 | -0.861 | 0.18745 | -0.035 | -4.594
-18.5 | -0.833 | 0.17925 | -0.035 | -4.648
-18 | -0.805 | 0.17576 | -0.035 | -4.58
-17.5 | -0.776 | 0.17158 | -0.035 | -4.521
-17 | -0.747 | 0.16703 | -0.035 | -4.469
-16.5 | -0.718 | 0.15961 | -0.035 | -4.499
-16 | -0.69 | 0.15317 | -0.035 | -4.503
-15.5 | -0.662 | 0.14887 | -0.035 | -4.443
-15 | -0.633 | 0.14403 | -0.036 | -4.398
-14.5 | -0.603 | 0.14208 | -0.034 | -4.246
-14 | -0.575 | 0.13607 | -0.034 | -4.223
-13.5 | -0.546 | 0.13235 | -0.034 | -4.128
-13 | -0.518 | 0.12576 | -0.034 | -4.119
-12.5 | -0.49 | 0.12047 | -0.035 | -4.064
-12 | -0.461 | 0.12015 | -0.035 | -3.838
-11.5 | -0.432 | 0.11313 | -0.033 | -3.815
-11 | -0.403 | 0.10173 | -0.033 | -3.963
-10.5 | -0.375 | 0.10398 | -0.033 | -3.603
-10 | -0.347 | 0.08049 | -0.037 | -4.31
-9.5 | -0.318 | 0.09145 | -0.035 | -3.473
-9 | -0.417 | 0.06795 | -0.038 | -6.144
-8.5 | -0.442 | 0.0614 | -0.04 | -7.198
-8 | -0.417 | 0.05347 | -0.045 | -7.799
-7.5 | -0.434 | 0.01975 | -0.073 | -21.968
-7 | -0.395 | 0.01511 | -0.077 | -26.109
-6.5 | -0.342 | 0.01262 | -0.08 | -27.092
-6 | -0.28 | 0.01126 | -0.081 | -24.885
-5.5 | -0.216 | 0.01102 | -0.083 | -19.614
-5 | -0.148 | 0.01062 | -0.084 | -13.904
-4.5 | -0.078 | 0.01032 | -0.085 | -7.552
-4 | -0.007 | 0.01007 | -0.086 | -0.735
-3.5 | 0.064 | 0.00985 | -0.086 | 6.474
-3 | 0.135 | 0.00962 | -0.087 | 14.067
-2.5 | 0.207 | 0.00961 | -0.087 | 21.558
-2 | 0.28 | 0.00763 | -0.088 | 36.752
-1.5 | 0.352 | 0.00774 | -0.088 | 45.466
-1 | 0.424 | 0.00792 | -0.089 | 53.563
-0.5 | 0.496 | 0.00808 | -0.09 | 61.337
0 | 0.556 | 0.00848 | -0.09 | 65.609
0.5 | 0.625 | 0.00874 | -0.091 | 71.531
1 | 0.694 | 0.00898 | -0.092 | 77.27
1.5 | 0.763 | 0.00923 | -0.092 | 82.664
2 | 0.831 | 0.00952 | -0.093 | 87.278
2.5 | 0.899 | 0.00981 | -0.093 | 91.669
3 | 0.967 | 0.01014 | -0.094 | 95.355
3.5 | 1.034 | 0.01046 | -0.095 | 98.869
4 | 1.101 | 0.01084 | -0.095 | 101.656
4.5 | 1.168 | 0.01128 | -0.096 | 103.623
5 | 1.235 | 0.01174 | -0.097 | 105.228
5.5 | 1.301 | 0.01224 | -0.097 | 106.345
6 | 1.345 | 0.01233 | -0.098 | 109.054
6.5 | 1.402 | 0.01291 | -0.098 | 108.592
7 | 1.455 | 0.01358 | -0.099 | 107.119
7.5 | 1.504 | 0.01428 | -0.1 | 105.328
8 | 1.548 | 0.01524 | -0.1 | 101.55
8.5 | 1.563 | 0.03238 | -0.099 | 48.27
9 | 1.585 | 0.03494 | -0.099 | 45.366
9.5 | 1.588 | 0.03764 | -0.1 | 42.196
10 | 1.562 | 0.04069 | -0.1 | 38.385
10.5 | 1.473 | 0.04469 | -0.101 | 32.971
11 | 0.837 | 0.0832 | -0.05 | 10.056
11.5 | 0.861 | 0.10453 | -0.043 | 8.24
12 | 0.888 | 0.10801 | -0.043 | 8.223
12.5 | 0.916 | 0.11896 | -0.048 | 7.701
13 | 0.943 | 0.12614 | -0.048 | 7.473
13.5 | 0.971 | 0.13464 | -0.052 | 7.209
14 | 0.998 | 0.13549 | -0.054 | 7.364
14.5 | 1.025 | 0.14109 | -0.056 | 7.266

## 48. Re 1M Mach 0.50 (2)
BIGFOIL.COM POLAR EXPORT
NACA64-618 a=0.5
NACA64-618 a=0.5 |  |  |  | Cl Max: | 1.4232 | at alpha= | 8.5 | deg
XFOIL ncrit=9 |  |  |  | L/D Max: | 119.065 | at alpha= | 5.5 | deg
Re: | 1000000 |  |  | Cd Min: | 0.23446 | at alpha= | -20 | deg
Mach: | 0.5 |  |  | Cl=0 at alpha= | -4.1148 | deg
|  |  |  | @ Cl=0.1, Cd= | 0.010324
|  |  |  | @ Cl=0.4, Cd= | 0.0082589
|  |  |  | @ Cl=0.6, Cd= | 0.008527
alpha (deg) | Cl | Cd | Cm | Cl/Cd
-20 | -0.4753 | 0.23446 | -0.0002 | -2.0272
-19.5 | -0.4541 | 0.22582 | -0.0048 | -2.0109
-19 | -0.4309 | 0.21854 | -0.0096 | -1.9717
-18.5 | -0.4107 | 0.2098 | -0.0146 | -1.9576
-18 | -0.3911 | 0.20114 | -0.0196 | -1.9444
-17.5 | -0.3721 | 0.19236 | -0.0247 | -1.9344
-17 | -0.3551 | 0.18309 | -0.0298 | -1.9395
-16.5 | -0.3399 | 0.17372 | -0.035 | -1.9566
-16 | -0.3194 | 0.16616 | -0.0397 | -1.9222
-15.5 | -0.3046 | 0.15725 | -0.0448 | -1.937
-15 | -0.2854 | 0.14956 | -0.0496 | -1.9083
-14.5 | -0.2676 | 0.1419 | -0.0543 | -1.8858
-14 | -0.2606 | 0.13173 | -0.0602 | -1.9783
-13.5 | -0.2298 | 0.12772 | -0.0631 | -1.7992
-13 | -0.2272 | 0.11702 | -0.0693 | -1.9415
-12.5 | -0.2057 | 0.11142 | -0.0728 | -1.8462
-12 | -0.2104 | 0.10024 | -0.0792 | -2.099
-11.5 | -0.1924 | 0.09421 | -0.083 | -2.0422
-11 | -0.2054 | 0.08301 | -0.0895 | -2.4744
-10.5 | -0.2438 | 0.06825 | -0.0987 | -3.5722
-10 | -0.3202 | 0.04873 | -0.113 | -6.5709
-9.5 | -0.3634 | 0.03808 | -0.1202 | -9.5431
-9 | -0.3917 | 0.03064 | -0.1229 | -12.7839
-8.5 | -0.4104 | 0.02521 | -0.1212 | -16.2793
-8 | -0.4156 | 0.02186 | -0.1152 | -19.0119
-7.5 | -0.3867 | 0.01933 | -0.111 | -20.0052
-7 | -0.3426 | 0.01726 | -0.1078 | -19.8494
-6.5 | -0.2908 | 0.01545 | -0.105 | -18.822
-6 | -0.2339 | 0.01416 | -0.1027 | -16.5184
-5.5 | -0.1783 | 0.01292 | -0.1005 | -13.8003
-5 | -0.1152 | 0.0121 | -0.0993 | -9.5207
-4.5 | -0.051 | 0.01137 | -0.0984 | -4.4855
-4 | 0.0152 | 0.01091 | -0.0979 | 1.3932
-3.5 | 0.0824 | 0.01045 | -0.0978 | 7.8852
-3 | 0.1495 | 0.00997 | -0.0978 | 14.995
-2.5 | 0.2139 | 0.00926 | -0.0979 | 23.0994
-2 | 0.2751 | 0.00821 | -0.0979 | 33.5079
-1.5 | 0.3456 | 0.00822 | -0.0986 | 42.0438
-1 | 0.4155 | 0.00827 | -0.0992 | 50.2418
-0.5 | 0.4844 | 0.00839 | -0.0997 | 57.7354
0 | 0.5536 | 0.00846 | -0.1003 | 65.4374
0.5 | 0.6228 | 0.00856 | -0.101 | 72.757
1 | 0.691 | 0.00869 | -0.1014 | 79.5167
2 | 0.8266 | 0.00897 | -0.1022 | 92.1516
2.5 | 0.8935 | 0.00913 | -0.1023 | 97.8642
3 | 0.9597 | 0.00937 | -0.1023 | 102.4226
3.5 | 1.0241 | 0.00956 | -0.1019 | 107.1234
4 | 1.0875 | 0.00974 | -0.1011 | 111.653
4.5 | 1.1494 | 0.00997 | -0.0999 | 115.2859
5 | 1.203 | 0.01023 | -0.0972 | 117.5953
5.5 | 1.2478 | 0.01048 | -0.0926 | 119.0649
6 | 1.2847 | 0.01087 | -0.0867 | 118.1877
6.5 | 1.3345 | 0.01167 | -0.0843 | 114.353
7 | 1.3687 | 0.01287 | -0.0796 | 106.3481
7.5 | 1.3985 | 0.01449 | -0.0748 | 96.5148
8 | 1.4192 | 0.01674 | -0.0695 | 84.779
8.5 | 1.4232 | 0.02011 | -0.0633 | 70.7708
9 | 1.3828 | 0.02615 | -0.055 | 52.8795
10.5 | 1.2737 | 0.04773 | -0.0391 | 26.6855
11.5 | 1.2475 | 0.06141 | -0.0348 | 20.3143
12 | 1.2452 | 0.06794 | -0.0336 | 18.3279
12.5 | 1.2439 | 0.07473 | -0.033 | 16.6453
13 | 1.2466 | 0.0815 | -0.0329 | 15.2957
13.5 | 1.2532 | 0.08821 | -0.0331 | 14.207

## 49. Re 2M Mach 0.00 (1)
BIGFOIL.COM POLAR EXPORT
NACA64-618 a=0.5
NACA64-618 a=0.5 |  |  |  | Cl Max: | 1.762 | at alpha= | 15 | deg
JavaFoil+Calcfoil stall+Eppler ext transition |  |  |  | L/D Max: | 155.545 | at alpha= | 7.5 | deg
Re: | 2000000 |  |  | Cd Min: | 0.00598 | at alpha= | -2.5 | deg
Mach: | 0 |  |  | Cl=0 at alpha= | -3.9508 | deg
|  |  |  | @ Cl=0.1, Cd= | 0.0079043
|  |  |  | @ Cl=0.4, Cd= | 0.0063285
|  |  |  | @ Cl=0.6, Cd= | 0.0066668
alpha (deg) | Cl | Cd | Cm | Cl/Cd
-20 | -0.703 | 0.169 | -0.029 | -4.159
-19.5 | -0.718 | 0.16208 | -0.029 | -4.427
-19 | -0.731 | 0.15341 | -0.03 | -4.768
-18.5 | -0.744 | 0.14517 | -0.03 | -5.125
-18 | -0.754 | 0.13938 | -0.031 | -5.413
-17.5 | -0.763 | 0.13403 | -0.031 | -5.694
-17 | -0.77 | 0.12742 | -0.031 | -6.044
-16.5 | -0.776 | 0.11897 | -0.033 | -6.526
-16 | -0.779 | 0.11229 | -0.033 | -6.937
-15.5 | -0.779 | 0.10567 | -0.034 | -7.376
-15 | -0.777 | 0.09896 | -0.035 | -7.853
-14.5 | -0.771 | 0.09415 | -0.036 | -8.185
-14 | -0.763 | 0.0877 | -0.037 | -8.697
-13.5 | -0.754 | 0.07892 | -0.04 | -9.559
-13 | -0.74 | 0.07333 | -0.041 | -10.092
-12.5 | -0.768 | 0.04158 | -0.052 | -18.469
-12 | -0.753 | 0.03491 | -0.054 | -21.566
-11.5 | -0.754 | 0.02211 | -0.058 | -34.097
-11 | -0.73 | 0.01852 | -0.06 | -39.404
-10.5 | -0.704 | 0.01511 | -0.062 | -46.622
-10 | -0.669 | 0.01348 | -0.064 | -49.636
-9.5 | -0.629 | 0.01281 | -0.065 | -49.145
-9 | -0.585 | 0.01091 | -0.066 | -53.629
-8.5 | -0.54 | 0.01093 | -0.068 | -49.406
-8 | -0.485 | 0.0105 | -0.068 | -46.171
-7.5 | -0.428 | 0.00959 | -0.069 | -44.594
-7 | -0.37 | 0.00926 | -0.07 | -39.93
-6.5 | -0.311 | 0.00897 | -0.07 | -34.61
-6 | -0.251 | 0.00879 | -0.071 | -28.51
-5.5 | -0.19 | 0.00856 | -0.072 | -22.229
-5 | -0.129 | 0.00839 | -0.073 | -15.417
-4.5 | -0.068 | 0.00822 | -0.073 | -8.282
-4 | -0.006 | 0.00807 | -0.074 | -0.799
-3.5 | 0.055 | 0.00794 | -0.075 | 6.985
-3 | 0.118 | 0.00789 | -0.076 | 14.892
-2.5 | 0.18 | 0.00598 | -0.076 | 30.065
-2 | 0.243 | 0.00605 | -0.077 | 40.129
-1.5 | 0.305 | 0.00617 | -0.078 | 49.459
-1 | 0.367 | 0.00627 | -0.078 | 58.609
-0.5 | 0.429 | 0.00638 | -0.079 | 67.278
0 | 0.492 | 0.00647 | -0.08 | 75.984
0.5 | 0.554 | 0.0066 | -0.081 | 83.845
1 | 0.616 | 0.00669 | -0.081 | 92.124
1.5 | 0.678 | 0.00678 | -0.082 | 100.001
2 | 0.74 | 0.00697 | -0.083 | 106.227
2.5 | 0.796 | 0.00706 | -0.083 | 112.776
3 | 0.856 | 0.00718 | -0.083 | 119.218
3.5 | 0.915 | 0.00733 | -0.084 | 124.912
4 | 0.975 | 0.00752 | -0.085 | 129.669
4.5 | 1.034 | 0.00769 | -0.085 | 134.358
5 | 1.093 | 0.00789 | -0.086 | 138.48
5.5 | 1.151 | 0.0081 | -0.086 | 142.119
6 | 1.198 | 0.00793 | -0.087 | 151.127
6.5 | 1.253 | 0.00816 | -0.087 | 153.511
7 | 1.305 | 0.00841 | -0.088 | 155.18
7.5 | 1.357 | 0.00872 | -0.089 | 155.545
8 | 1.407 | 0.00917 | -0.089 | 153.397
8.5 | 1.455 | 0.00965 | -0.09 | 150.729
9 | 1.493 | 0.01214 | -0.09 | 123.012
9.5 | 1.518 | 0.02139 | -0.089 | 70.954
10 | 1.557 | 0.02253 | -0.089 | 69.111
10.5 | 1.595 | 0.02381 | -0.09 | 66.989
11 | 1.629 | 0.02505 | -0.09 | 65.033
11.5 | 1.661 | 0.02643 | -0.091 | 62.84
12 | 1.689 | 0.0278 | -0.091 | 60.781
12.5 | 1.714 | 0.02943 | -0.092 | 58.259
13 | 1.733 | 0.03103 | -0.092 | 55.829
13.5 | 1.746 | 0.03266 | -0.092 | 53.471
14 | 1.756 | 0.03462 | -0.093 | 50.727
14.5 | 1.761 | 0.03659 | -0.093 | 48.123
15 | 1.762 | 0.03874 | -0.094 | 45.482
15.5 | 1.759 | 0.04099 | -0.094 | 42.905
16 | 1.751 | 0.04333 | -0.094 | 40.4
16.5 | 1.739 | 0.04579 | -0.095 | 37.981
17 | 1.72 | 0.04862 | -0.095 | 35.368
17.5 | 1.696 | 0.05113 | -0.096 | 33.174
18 | 1.668 | 0.05442 | -0.096 | 30.656
18.5 | 1.638 | 0.05766 | -0.096 | 28.413
19 | 1.604 | 0.06135 | -0.096 | 26.146
19.5 | 1.568 | 0.06527 | -0.096 | 24.019
20 | 1.529 | 0.06987 | -0.097 | 21.889

## 50. Re 2M Mach 0.00 (2)
BIGFOIL.COM POLAR EXPORT
NACA64-618 a=0.5
NACA64-618 a=0.5 |  |  |  | Cl Max: | 1.5338 | at alpha= | 20 | deg
XFOIL ncrit=9 |  |  |  | L/D Max: | 179.106 | at alpha= | 7 | deg
Re: | 2000000 |  |  | Cd Min: | 0.10029 | at alpha= | 20 | deg
Mach: | 0 |  |  | Cl=0 at alpha= | -4.0523 | deg
|  |  |  | @ Cl=0.1, Cd= | 0.0074867
|  |  |  | @ Cl=0.4, Cd= | 0.0059881
|  |  |  | @ Cl=0.6, Cd= | 0.0060619
alpha (deg) | Cl | Cd | Cm | Cl/Cd
-20 | -0.9156 | 0.09898 | -0.0572 | -9.2504
-19.5 | -1.019 | 0.0732 | -0.0739 | -13.9208
-19 | -1.0666 | 0.05917 | -0.0828 | -18.026
-18.5 | -1.1015 | 0.04885 | -0.0884 | -22.5486
-18 | -1.1136 | 0.0422 | -0.0912 | -26.3886
-17.5 | -1.1216 | 0.03641 | -0.0931 | -30.8047
-17 | -1.1168 | 0.03222 | -0.094 | -34.6617
-16.5 | -1.1218 | 0.02758 | -0.0939 | -40.6744
-16 | -1.1115 | 0.0246 | -0.093 | -45.1829
-15.5 | -1.1025 | 0.02193 | -0.091 | -50.2736
-14.5 | -1.093 | 0.01767 | -0.0817 | -61.8563
-14 | -1.0616 | 0.01664 | -0.079 | -63.7981
-13.5 | -1.0199 | 0.01587 | -0.0777 | -64.2659
-13 | -0.9729 | 0.01533 | -0.077 | -63.4638
-12.5 | -0.9266 | 0.01464 | -0.0762 | -63.2923
-12 | -0.8772 | 0.0141 | -0.0757 | -62.2128
-11.5 | -0.8259 | 0.01365 | -0.0755 | -60.5055
-11 | -0.7741 | 0.01318 | -0.0753 | -58.7329
-10.5 | -0.7231 | 0.01259 | -0.0751 | -57.4345
-10 | -0.6705 | 0.01206 | -0.075 | -55.597
-9.5 | -0.6163 | 0.01167 | -0.0752 | -52.8106
-9 | -0.5614 | 0.0113 | -0.0754 | -49.6814
-8.5 | -0.5058 | 0.01096 | -0.0757 | -46.1496
-8 | -0.452 | 0.0104 | -0.0758 | -43.4615
-7.5 | -0.3958 | 0.01004 | -0.0762 | -39.4223
-7 | -0.3389 | 0.00974 | -0.0767 | -34.7947
-6.5 | -0.2824 | 0.0094 | -0.0772 | -30.0426
-6 | -0.2252 | 0.00911 | -0.0777 | -24.7201
-5.5 | -0.1673 | 0.00886 | -0.0783 | -18.8826
-5 | -0.11 | 0.00854 | -0.0789 | -12.8806
-4.5 | -0.0522 | 0.00835 | -0.0795 | -6.2515
-4 | 0.0061 | 0.00807 | -0.0803 | 0.75589
-3.5 | 0.0638 | 0.00772 | -0.081 | 8.2642
-3 | 0.1212 | 0.00735 | -0.0817 | 16.4898
-2.5 | 0.1778 | 0.00685 | -0.0824 | 25.9562
-2 | 0.2336 | 0.00606 | -0.0831 | 38.5479
-1.5 | 0.2928 | 0.00596 | -0.084 | 49.1275
-1 | 0.3521 | 0.00598 | -0.0849 | 58.8796
-0.5 | 0.4115 | 0.00599 | -0.0858 | 68.6978
0 | 0.4711 | 0.00598 | -0.0868 | 78.7793
0.5 | 0.5303 | 0.00598 | -0.0877 | 88.6789
1 | 0.5889 | 0.00606 | -0.0885 | 97.1782
1.5 | 0.6484 | 0.00607 | -0.0895 | 106.8204
2 | 0.7076 | 0.00609 | -0.0905 | 116.1905
2.5 | 0.7659 | 0.00616 | -0.0913 | 124.3344
3 | 0.8241 | 0.00621 | -0.0921 | 132.7053
3.5 | 0.8826 | 0.0062 | -0.093 | 142.3548
4 | 0.9393 | 0.00628 | -0.0937 | 149.5701
4.5 | 0.9971 | 0.00628 | -0.0945 | 158.7739
5 | 1.0529 | 0.00638 | -0.0949 | 165.0313
5.5 | 1.1087 | 0.00647 | -0.0954 | 171.3601
6 | 1.163 | 0.00661 | -0.0956 | 175.9455
6.5 | 1.215 | 0.00681 | -0.0953 | 178.4141
7 | 1.2627 | 0.00705 | -0.0942 | 179.1064
7.5 | 1.3145 | 0.00749 | -0.0942 | 175.5007
8 | 1.3403 | 0.00878 | -0.09 | 152.6538
8.5 | 1.3316 | 0.01051 | -0.0798 | 126.6984
9 | 1.3255 | 0.01278 | -0.0717 | 103.7167
9.5 | 1.3205 | 0.01562 | -0.065 | 84.5391
10 | 1.3161 | 0.01889 | -0.0594 | 69.6718
10.5 | 1.3161 | 0.02222 | -0.0548 | 59.2304
11 | 1.3199 | 0.02556 | -0.0511 | 51.6393
11.5 | 1.3259 | 0.02905 | -0.0481 | 45.642
12 | 1.3332 | 0.03265 | -0.0455 | 40.8331
12.5 | 1.341 | 0.03637 | -0.0433 | 36.871
13 | 1.3505 | 0.04015 | -0.0415 | 33.6364
13.5 | 1.3652 | 0.0436 | -0.0402 | 31.3119
14 | 1.3805 | 0.04713 | -0.0391 | 29.2913
14.5 | 1.3991 | 0.05041 | -0.0383 | 27.7544
15 | 1.4139 | 0.05416 | -0.0376 | 26.106
15.5 | 1.4315 | 0.05773 | -0.0372 | 24.7965
16 | 1.4463 | 0.06168 | -0.0368 | 23.4484
16.5 | 1.4599 | 0.06583 | -0.0366 | 22.1768
17 | 1.4757 | 0.06985 | -0.0367 | 21.1267
17.5 | 1.4883 | 0.07434 | -0.037 | 20.0202
18 | 1.498 | 0.07927 | -0.0374 | 18.8974
18.5 | 1.5088 | 0.08412 | -0.038 | 17.9363
19 | 1.5202 | 0.08905 | -0.0389 | 17.0713
19.5 | 1.5283 | 0.09446 | -0.04 | 16.1793
20 | 1.5338 | 0.10029 | -0.0414 | 15.2936

## 51. Re 2M Mach 0.10 (1)
BIGFOIL.COM POLAR EXPORT
NACA64-618 a=0.5
NACA64-618 a=0.5 |  |  |  | Cl Max: | 1.753 | at alpha= | 14.5 | deg
JavaFoil+Calcfoil stall+Eppler ext transition |  |  |  | L/D Max: | 154.554 | at alpha= | 7 | deg
Re: | 2000000 |  |  | Cd Min: | 0.00604 | at alpha= | -2.5 | deg
Mach: | 0.1 |  |  | Cl=0 at alpha= | -3.9516 | deg
|  |  |  | @ Cl=0.1, Cd= | 0.0079206
|  |  |  | @ Cl=0.4, Cd= | 0.0063291
|  |  |  | @ Cl=0.6, Cd= | 0.0066724
alpha (deg) | Cl | Cd | Cm | Cl/Cd
-20 | -0.655 | 0.17201 | -0.028 | -3.808
-19.5 | -0.673 | 0.16464 | -0.029 | -4.088
-19 | -0.69 | 0.15571 | -0.03 | -4.432
-18.5 | -0.706 | 0.14933 | -0.03 | -4.726
-18 | -0.72 | 0.14066 | -0.031 | -5.121
-17.5 | -0.732 | 0.13414 | -0.031 | -5.46
-17 | -0.742 | 0.12966 | -0.031 | -5.726
-16.5 | -0.752 | 0.12051 | -0.032 | -6.237
-16 | -0.758 | 0.11402 | -0.033 | -6.644
-15.5 | -0.761 | 0.10798 | -0.034 | -7.044
-15 | -0.761 | 0.101 | -0.035 | -7.537
-14.5 | -0.757 | 0.09591 | -0.035 | -7.897
-14 | -0.751 | 0.08981 | -0.036 | -8.366
-13.5 | -0.744 | 0.08145 | -0.039 | -9.136
-13 | -0.731 | 0.07609 | -0.04 | -9.609
-12.5 | -0.73 | 0.06028 | -0.046 | -12.108
-12 | -0.74 | 0.03986 | -0.053 | -18.566
-11.5 | -0.745 | 0.02448 | -0.058 | -30.445
-11 | -0.725 | 0.01982 | -0.06 | -36.565
-10.5 | -0.702 | 0.01572 | -0.062 | -44.668
-10 | -0.668 | 0.01382 | -0.064 | -48.339
-9.5 | -0.63 | 0.01305 | -0.065 | -48.259
-9 | -0.586 | 0.01207 | -0.066 | -48.554
-8.5 | -0.542 | 0.01098 | -0.068 | -49.356
-8 | -0.486 | 0.01052 | -0.069 | -46.239
-7.5 | -0.43 | 0.00962 | -0.069 | -44.645
-7 | -0.371 | 0.00934 | -0.07 | -39.739
-6.5 | -0.312 | 0.00908 | -0.071 | -34.341
-6 | -0.252 | 0.00885 | -0.072 | -28.458
-5.5 | -0.191 | 0.00863 | -0.072 | -22.159
-5 | -0.13 | 0.00839 | -0.073 | -15.498
-4.5 | -0.068 | 0.00827 | -0.074 | -8.276
-4 | -0.006 | 0.00815 | -0.074 | -0.795
-3.5 | 0.056 | 0.00802 | -0.075 | 6.948
-3 | 0.118 | 0.00788 | -0.076 | 14.997
-2.5 | 0.181 | 0.00604 | -0.077 | 29.925
-2 | 0.244 | 0.00607 | -0.077 | 40.171
-1.5 | 0.307 | 0.00619 | -0.078 | 49.498
-1 | 0.369 | 0.00627 | -0.079 | 58.859
-0.5 | 0.432 | 0.00639 | -0.08 | 67.542
0 | 0.494 | 0.0065 | -0.08 | 76.025
0.5 | 0.557 | 0.00661 | -0.081 | 84.251
1 | 0.619 | 0.0067 | -0.082 | 92.423
1.5 | 0.681 | 0.00684 | -0.082 | 99.598
2 | 0.74 | 0.00641 | -0.083 | 115.396
2.5 | 0.8 | 0.00709 | -0.083 | 112.749
3 | 0.86 | 0.00723 | -0.084 | 118.872
3.5 | 0.919 | 0.00737 | -0.084 | 124.738
4 | 0.979 | 0.00757 | -0.085 | 129.417
4.5 | 1.039 | 0.00774 | -0.086 | 134.263
5 | 1.098 | 0.00795 | -0.086 | 137.996
5.5 | 1.156 | 0.00817 | -0.087 | 141.56
6 | 1.203 | 0.008 | -0.087 | 150.515
6.5 | 1.258 | 0.00823 | -0.088 | 152.896
7 | 1.311 | 0.00848 | -0.088 | 154.554
7.5 | 1.363 | 0.00883 | -0.089 | 154.389
8 | 1.412 | 0.00929 | -0.089 | 151.996
8.5 | 1.46 | 0.00978 | -0.09 | 149.288
9 | 1.48 | 0.02055 | -0.089 | 72.039
9.5 | 1.522 | 0.02163 | -0.089 | 70.38
10 | 1.562 | 0.02289 | -0.09 | 68.259
10.5 | 1.599 | 0.0242 | -0.09 | 66.069
11 | 1.633 | 0.02542 | -0.091 | 64.235
11.5 | 1.664 | 0.02684 | -0.091 | 61.989
12 | 1.691 | 0.02824 | -0.092 | 59.881
12.5 | 1.715 | 0.02988 | -0.092 | 57.378
13 | 1.731 | 0.03152 | -0.092 | 54.925
13.5 | 1.743 | 0.03327 | -0.093 | 52.4
14 | 1.75 | 0.03527 | -0.093 | 49.632
14.5 | 1.753 | 0.03729 | -0.094 | 47.008
15 | 1.751 | 0.03943 | -0.094 | 44.392
15.5 | 1.744 | 0.04179 | -0.095 | 41.73
16 | 1.733 | 0.04415 | -0.095 | 39.247
16.5 | 1.717 | 0.04685 | -0.095 | 36.649
17 | 1.693 | 0.04977 | -0.096 | 34.015
17.5 | 1.665 | 0.05268 | -0.096 | 31.599
18 | 1.632 | 0.05597 | -0.096 | 29.16
18.5 | 1.596 | 0.0597 | -0.096 | 26.73
19 | 1.557 | 0.06346 | -0.097 | 24.538
19.5 | 1.515 | 0.0676 | -0.097 | 22.413

## 52. Re 2M Mach 0.10 (2)
BIGFOIL.COM POLAR EXPORT
NACA64-618 a=0.5
NACA64-618 a=0.5 |  |  |  | Cl Max: | 1.5257 | at alpha= | 20 | deg
XFOIL ncrit=9 |  |  |  | L/D Max: | 178.692 | at alpha= | 7 | deg
Re: | 2000000 |  |  | Cd Min: | 0.16349 | at alpha= | -20 | deg
Mach: | 0.1 |  |  | Cl=0 at alpha= | -4.0545 | deg
|  |  |  | @ Cl=0.1, Cd= | 0.0075385
|  |  |  | @ Cl=0.4, Cd= | 0.006
|  |  |  | @ Cl=0.6, Cd= | 0.0060812
alpha (deg) | Cl | Cd | Cm | Cl/Cd
-20 | -0.6089 | 0.16349 | -0.0197 | -3.7244
-19.5 | -0.896 | 0.09645 | -0.0602 | -9.2898
-19 | -1.0076 | 0.06966 | -0.0778 | -14.4645
-18.5 | -1.0615 | 0.05533 | -0.0868 | -19.1849
-18 | -1.0814 | 0.04713 | -0.091 | -22.945
-17.5 | -1.0966 | 0.04023 | -0.0939 | -27.2583
-17 | -1.0967 | 0.03527 | -0.0953 | -31.0944
-16.5 | -1.1051 | 0.02997 | -0.096 | -36.8735
-16 | -1.0978 | 0.02645 | -0.0956 | -41.5047
-15.5 | -1.0907 | 0.02336 | -0.0941 | -46.6909
-14 | -1.0625 | 0.01715 | -0.0819 | -61.9534
-13.5 | -1.0244 | 0.0162 | -0.08 | -63.2346
-13 | -0.9789 | 0.01556 | -0.0789 | -62.9113
-12.5 | -0.9313 | 0.01493 | -0.0781 | -62.3778
-12 | -0.8828 | 0.0143 | -0.0773 | -61.7343
-11.5 | -0.8313 | 0.01383 | -0.077 | -60.1085
-11 | -0.7794 | 0.01332 | -0.0767 | -58.5135
-10.5 | -0.7266 | 0.01285 | -0.0765 | -56.5447
-10 | -0.6749 | 0.01219 | -0.0762 | -55.3651
-9.5 | -0.6204 | 0.01179 | -0.0762 | -52.6209
-9 | -0.5651 | 0.01139 | -0.0763 | -49.6137
-8.5 | -0.5092 | 0.01103 | -0.0766 | -46.165
-7.5 | -0.3983 | 0.0101 | -0.077 | -39.4356
-7 | -0.3411 | 0.00979 | -0.0774 | -34.8417
-6.5 | -0.2842 | 0.00946 | -0.0778 | -30.0423
-6 | -0.2266 | 0.00915 | -0.0783 | -24.765
-5.5 | -0.1683 | 0.00889 | -0.0789 | -18.9314
-5 | -0.1106 | 0.00857 | -0.0795 | -12.9055
-4.5 | -0.0523 | 0.00839 | -0.0801 | -6.2336
-4 | 0.0064 | 0.0081 | -0.0808 | 0.79012
-3.5 | 0.0645 | 0.00776 | -0.0815 | 8.3119
-3 | 0.1222 | 0.0074 | -0.0822 | 16.5135
-2.5 | 0.1793 | 0.00689 | -0.0829 | 26.0232
-2 | 0.2353 | 0.00608 | -0.0836 | 38.7007
-1.5 | 0.2947 | 0.00597 | -0.0845 | 49.3635
-1 | 0.3543 | 0.006 | -0.0854 | 59.05
-0.5 | 0.4142 | 0.006 | -0.0863 | 69.0333
0 | 0.4742 | 0.00599 | -0.0873 | 79.1653
0.5 | 0.5337 | 0.00601 | -0.0882 | 88.802
1 | 0.5928 | 0.00608 | -0.089 | 97.5
1.5 | 0.6527 | 0.00609 | -0.09 | 107.1757
2 | 0.7121 | 0.00612 | -0.091 | 116.3562
2.5 | 0.7707 | 0.0062 | -0.0918 | 124.3065
3 | 0.8295 | 0.00623 | -0.0927 | 133.1461
3.5 | 0.8883 | 0.00624 | -0.0935 | 142.3558
4 | 0.9452 | 0.00633 | -0.0941 | 149.3207
4.5 | 1.0035 | 0.00632 | -0.0949 | 158.7816
5 | 1.0595 | 0.00643 | -0.0953 | 164.7745
5.5 | 1.1158 | 0.00651 | -0.0958 | 171.3978
6 | 1.1705 | 0.00666 | -0.0959 | 175.7508
6.5 | 1.2228 | 0.00686 | -0.0956 | 178.2507
7 | 1.2705 | 0.00711 | -0.0944 | 178.692
7.5 | 1.3221 | 0.00756 | -0.0943 | 174.881
8 | 1.3449 | 0.00892 | -0.0894 | 150.7735
8.5 | 1.3324 | 0.01074 | -0.0787 | 124.0596
9 | 1.3257 | 0.01317 | -0.0707 | 100.6606
9.5 | 1.3198 | 0.01616 | -0.0641 | 81.6708
10 | 1.3148 | 0.01955 | -0.0585 | 67.2532
10.5 | 1.3139 | 0.02302 | -0.0539 | 57.0765
11 | 1.3166 | 0.02653 | -0.0502 | 49.6268
11.5 | 1.3234 | 0.03004 | -0.0473 | 44.0546
12 | 1.3306 | 0.03372 | -0.0448 | 39.4603
12.5 | 1.3376 | 0.03762 | -0.0426 | 35.5556
13 | 1.3474 | 0.04144 | -0.0408 | 32.5145
13.5 | 1.3631 | 0.04488 | -0.0395 | 30.3721
14 | 1.378 | 0.0485 | -0.0385 | 28.4124
14.5 | 1.3959 | 0.05196 | -0.0377 | 26.8649
15 | 1.4102 | 0.05586 | -0.037 | 25.2453
15.5 | 1.4293 | 0.05932 | -0.0366 | 24.0947
16 | 1.4429 | 0.06351 | -0.0363 | 22.7193
16.5 | 1.4562 | 0.06782 | -0.0362 | 21.4715
17 | 1.4723 | 0.07191 | -0.0363 | 20.4742
17.5 | 1.485 | 0.07648 | -0.0365 | 19.4168
18 | 1.4914 | 0.08191 | -0.037 | 18.2078
18.5 | 1.5033 | 0.08681 | -0.0378 | 17.3171
19 | 1.5148 | 0.09183 | -0.0388 | 16.4957
19.5 | 1.5231 | 0.09729 | -0.0399 | 15.6553
20 | 1.5257 | 0.10369 | -0.0415 | 14.7141

## 53. Re 2M Mach 0.25 (1)
BIGFOIL.COM POLAR EXPORT
NACA64-618 a=0.5
NACA64-618 a=0.5 |  |  |  | Cl Max: | 1.71 | at alpha= | 13 | deg
JavaFoil+Calcfoil stall+Eppler ext transition |  |  |  | L/D Max: | 150.158 | at alpha= | 7 | deg
Re: | 2000000 |  |  | Cd Min: | 0.00609 | at alpha= | -2.5 | deg
Mach: | 0.25 |  |  | Cl=0 at alpha= | -3.9453 | deg
|  |  |  | @ Cl=0.1, Cd= | 0.0080059
|  |  |  | @ Cl=0.4, Cd= | 0.0064395
|  |  |  | @ Cl=0.6, Cd= | 0.0068037
alpha (deg) | Cl | Cd | Cm | Cl/Cd
-18 | -0.403 | 0.15962 | -0.029 | -2.524
-17.5 | -0.451 | 0.15152 | -0.03 | -2.977
-17 | -0.495 | 0.14194 | -0.03 | -3.488
-16.5 | -0.535 | 0.13461 | -0.031 | -3.974
-16 | -0.57 | 0.12809 | -0.031 | -4.452
-15.5 | -0.601 | 0.12065 | -0.032 | -4.981
-15 | -0.627 | 0.11137 | -0.033 | -5.629
-14.5 | -0.647 | 0.10533 | -0.033 | -6.141
-14 | -0.661 | 0.09877 | -0.034 | -6.694
-13.5 | -0.67 | 0.09259 | -0.035 | -7.232
-13 | -0.672 | 0.08601 | -0.036 | -7.816
-12.5 | -0.671 | 0.07826 | -0.038 | -8.57
-12 | -0.663 | 0.07153 | -0.041 | -9.271
-11.5 | -0.654 | 0.0629 | -0.044 | -10.393
-11 | -0.643 | 0.05264 | -0.049 | -12.213
-10.5 | -0.67 | 0.0243 | -0.06 | -27.589
-10 | -0.658 | 0.01689 | -0.064 | -38.948
-9.5 | -0.628 | 0.01401 | -0.066 | -44.815
-9 | -0.589 | 0.01305 | -0.068 | -45.138
-8.5 | -0.544 | 0.01203 | -0.069 | -45.204
-8 | -0.496 | 0.011 | -0.071 | -45.121
-7.5 | -0.439 | 0.01015 | -0.071 | -43.239
-7 | -0.38 | 0.00955 | -0.072 | -39.78
-6.5 | -0.319 | 0.00926 | -0.073 | -34.505
-6 | -0.258 | 0.009 | -0.074 | -28.679
-5.5 | -0.196 | 0.00872 | -0.074 | -22.472
-5 | -0.133 | 0.00855 | -0.075 | -15.608
-4.5 | -0.07 | 0.0084 | -0.076 | -8.363
-4 | -0.007 | 0.00822 | -0.076 | -0.809
-3.5 | 0.057 | 0.0081 | -0.077 | 7.067
-3 | 0.121 | 0.00796 | -0.078 | 15.236
-2.5 | 0.186 | 0.00609 | -0.079 | 30.483
-2 | 0.251 | 0.00618 | -0.079 | 40.573
-1.5 | 0.315 | 0.0063 | -0.08 | 50.03
-1 | 0.379 | 0.00641 | -0.081 | 59.198
-0.5 | 0.443 | 0.0065 | -0.082 | 68.27
0 | 0.508 | 0.00666 | -0.082 | 76.29
0.5 | 0.572 | 0.00676 | -0.083 | 84.618
1 | 0.636 | 0.00686 | -0.084 | 92.659
1.5 | 0.695 | 0.007 | -0.084 | 99.285
2 | 0.757 | 0.00715 | -0.085 | 105.927
2.5 | 0.819 | 0.00727 | -0.085 | 112.669
3 | 0.881 | 0.00744 | -0.086 | 118.334
3.5 | 0.942 | 0.0076 | -0.086 | 123.896
4 | 1.003 | 0.00782 | -0.087 | 128.279
4.5 | 1.064 | 0.00803 | -0.088 | 132.427
5 | 1.125 | 0.00824 | -0.088 | 136.469
5.5 | 1.185 | 0.00849 | -0.089 | 139.64
6 | 1.232 | 0.00875 | -0.089 | 140.801
6.5 | 1.287 | 0.00864 | -0.09 | 149.042
7 | 1.341 | 0.00893 | -0.091 | 150.158
7.5 | 1.393 | 0.00936 | -0.091 | 148.742
8 | 1.442 | 0.00987 | -0.092 | 146.105
8.5 | 1.49 | 0.01041 | -0.092 | 143.132
9 | 1.509 | 0.02203 | -0.091 | 68.473
9.5 | 1.549 | 0.02331 | -0.091 | 66.46
10 | 1.586 | 0.02472 | -0.092 | 64.164
10.5 | 1.619 | 0.02609 | -0.092 | 62.063
11 | 1.648 | 0.02762 | -0.093 | 59.675
11.5 | 1.673 | 0.0292 | -0.093 | 57.301
12 | 1.693 | 0.03086 | -0.094 | 54.853
12.5 | 1.707 | 0.0327 | -0.094 | 52.191
13 | 1.71 | 0.03485 | -0.095 | 49.078
13.5 | 1.706 | 0.03714 | -0.095 | 45.942
14 | 1.696 | 0.0394 | -0.095 | 43.031
14.5 | 1.677 | 0.04194 | -0.096 | 39.987
15 | 1.651 | 0.04487 | -0.096 | 36.791
15.5 | 1.617 | 0.04781 | -0.096 | 33.813
16 | 1.575 | 0.05121 | -0.097 | 30.748
16.5 | 1.526 | 0.05473 | -0.097 | 27.882
17 | 1.462 | 0.05918 | -0.097 | 24.713
17.5 | 1.391 | 0.06403 | -0.097 | 21.721
18 | 1.311 | 0.07067 | -0.097 | 18.552

## 54. Re 2M Mach 0.25 (2)
BIGFOIL.COM POLAR EXPORT
NACA64-618 a=0.5
NACA64-618 a=0.5 |  |  |  | Cl Max: | 1.4817 | at alpha= | 20 | deg
XFOIL ncrit=9 |  |  |  | L/D Max: | 176.909 | at alpha= | 6.5 | deg
Re: | 2000000 |  |  | Cd Min: | 0.17618 | at alpha= | -19.5 | deg
Mach: | 0.25 |  |  | Cl=0 at alpha= | -4.0618 | deg
|  |  |  | @ Cl=0.1, Cd= | 0.0077761
|  |  |  | @ Cl=0.4, Cd= | 0.0060795
|  |  |  | @ Cl=0.6, Cd= | 0.0061753
alpha (deg) | Cl | Cd | Cm | Cl/Cd
-19.5 | -0.5383 | 0.17618 | -0.0166 | -3.0554
-19 | -0.5309 | 0.16754 | -0.0221 | -3.1688
-18.5 | -0.5594 | 0.1507 | -0.0319 | -3.712
-18 | -0.6602 | 0.12108 | -0.0502 | -5.4526
-17.5 | -0.8848 | 0.07522 | -0.0814 | -11.7628
-17 | -0.9374 | 0.05993 | -0.092 | -15.6416
-16.5 | -0.9844 | 0.04797 | -0.0994 | -20.5212
-16 | -1.0051 | 0.04027 | -0.1029 | -24.959
-15.5 | -1.0154 | 0.0341 | -0.1048 | -29.7771
-14.5 | -1.0171 | 0.02499 | -0.1044 | -40.7003
-14 | -1.0073 | 0.02202 | -0.1023 | -45.7448
-13.5 | -0.9985 | 0.01949 | -0.0985 | -51.2314
-13 | -0.9964 | 0.01739 | -0.092 | -57.2973
-12.5 | -0.9559 | 0.01643 | -0.0893 | -58.1802
-12 | -0.9083 | 0.01568 | -0.0874 | -57.9273
-11.5 | -0.8573 | 0.015 | -0.086 | -57.1533
-10.5 | -0.7504 | 0.0138 | -0.0839 | -54.3768
-10 | -0.6949 | 0.01328 | -0.0832 | -52.3268
-9.5 | -0.6416 | 0.01253 | -0.0823 | -51.2051
-9 | -0.5845 | 0.01203 | -0.0819 | -48.5869
-8.5 | -0.5272 | 0.01155 | -0.0816 | -45.645
-8 | -0.4688 | 0.01114 | -0.0815 | -42.0826
-7.5 | -0.4122 | 0.01049 | -0.0812 | -39.2946
-7 | -0.3531 | 0.01011 | -0.0813 | -34.9258
-6.5 | -0.2928 | 0.00988 | -0.0817 | -29.6356
-6 | -0.234 | 0.00937 | -0.0818 | -24.9733
-5.5 | -0.1739 | 0.00907 | -0.0822 | -19.1731
-5 | -0.114 | 0.0088 | -0.0826 | -12.9545
-4.5 | -0.0532 | 0.00851 | -0.0832 | -6.2515
-4 | 0.0075 | 0.00824 | -0.0838 | 0.91019
-3.5 | 0.0679 | 0.00797 | -0.0844 | 8.5194
-3 | 0.1275 | 0.00761 | -0.085 | 16.7543
-2.5 | 0.1872 | 0.0071 | -0.0858 | 26.3662
-2 | 0.2447 | 0.00627 | -0.0864 | 39.0271
-1.5 | 0.3053 | 0.00609 | -0.0872 | 50.1314
-1 | 0.3673 | 0.00609 | -0.0882 | 60.312
-0.5 | 0.4295 | 0.00607 | -0.0891 | 70.7578
0 | 0.4912 | 0.00609 | -0.0901 | 80.6568
0.5 | 0.5522 | 0.00616 | -0.0909 | 89.6429
1 | 0.6145 | 0.00618 | -0.0919 | 99.4337
1.5 | 0.6761 | 0.00621 | -0.0929 | 108.8728
2.5 | 0.7981 | 0.00636 | -0.0945 | 125.4874
3 | 0.8593 | 0.0064 | -0.0954 | 134.2656
3.5 | 0.9194 | 0.00647 | -0.0961 | 142.102
4 | 0.9793 | 0.00652 | -0.0968 | 150.1994
4.5 | 1.0389 | 0.00656 | -0.0973 | 158.3689
5 | 1.0971 | 0.00667 | -0.0976 | 164.4828
6 | 1.2113 | 0.00693 | -0.0977 | 174.7908
6.5 | 1.2649 | 0.00715 | -0.097 | 176.9091
7 | 1.3118 | 0.00746 | -0.0951 | 175.8445
7.5 | 1.3593 | 0.00806 | -0.0937 | 168.6476
8 | 1.358 | 0.0096 | -0.0841 | 141.4583
8.5 | 1.3383 | 0.01235 | -0.0736 | 108.3644
9 | 1.3263 | 0.01564 | -0.0659 | 84.8018
9.5 | 1.3149 | 0.01943 | -0.0594 | 67.6737
10 | 1.3072 | 0.02341 | -0.054 | 55.8394
10.5 | 1.3023 | 0.0276 | -0.0496 | 47.1848
11 | 1.3022 | 0.03178 | -0.0461 | 40.9755
11.5 | 1.3081 | 0.0358 | -0.0435 | 36.5391
12 | 1.3122 | 0.04015 | -0.041 | 32.6824
12.5 | 1.3196 | 0.04442 | -0.0391 | 29.7073
13 | 1.3313 | 0.04851 | -0.0376 | 27.4438
13.5 | 1.3478 | 0.05229 | -0.0365 | 25.7755
14 | 1.3655 | 0.05609 | -0.0356 | 24.3448
14.5 | 1.3799 | 0.06033 | -0.0349 | 22.8725
15 | 1.3969 | 0.06445 | -0.0344 | 21.6742
15.5 | 1.4122 | 0.06883 | -0.0341 | 20.5172
16 | 1.4254 | 0.07357 | -0.034 | 19.3747
16.5 | 1.4395 | 0.07837 | -0.0342 | 18.368
17 | 1.4502 | 0.08366 | -0.0346 | 17.3344
17.5 | 1.4557 | 0.08975 | -0.0354 | 16.2195
18 | 1.4683 | 0.09506 | -0.0363 | 15.446
18.5 | 1.4766 | 0.10102 | -0.0375 | 14.6169
19 | 1.481 | 0.10764 | -0.0392 | 13.7588
19.5 | 1.4776 | 0.11547 | -0.0416 | 12.7964
20 | 1.4817 | 0.12232 | -0.0439 | 12.1133

## 55. Re 2M Mach 0.50 (1)
BIGFOIL.COM POLAR EXPORT
NACA64-618 a=0.5
NACA64-618 a=0.5 |  |  |  | Cl Max: | 1.594 | at alpha= | 9.5 | deg
JavaFoil+Calcfoil stall+Eppler ext transition |  |  |  | L/D Max: | 127.472 | at alpha= | 5.5 | deg
Re: | 2000000 |  |  | Cd Min: | 0.00624 | at alpha= | -1.5 | deg
Mach: | 0.5 |  |  | Cl=0 at alpha= | -3.9507 | deg
|  |  |  | @ Cl=0.1, Cd= | 0.0085839
|  |  |  | @ Cl=0.4, Cd= | 0.0067133
|  |  |  | @ Cl=0.6, Cd= | 0.0074443
alpha (deg) | Cl | Cd | Cm | Cl/Cd
-20 | -0.92 | 0.18122 | -0.036 | -5.075
-19.5 | -0.89 | 0.17265 | -0.035 | -5.155
-19 | -0.862 | 0.16761 | -0.035 | -5.141
-18.5 | -0.833 | 0.16273 | -0.035 | -5.122
-18 | -0.805 | 0.1552 | -0.036 | -5.188
-17.5 | -0.778 | 0.15502 | -0.036 | -5.016
-17 | -0.747 | 0.14844 | -0.035 | -5.032
-16.5 | -0.718 | 0.14395 | -0.035 | -4.99
-16 | -0.69 | 0.13588 | -0.035 | -5.079
-15.5 | -0.662 | 0.13176 | -0.035 | -5.023
-15 | -0.634 | 0.13219 | -0.036 | -4.796
-14.5 | -0.604 | 0.12548 | -0.034 | -4.811
-14 | -0.575 | 0.12163 | -0.034 | -4.727
-13.5 | -0.547 | 0.11791 | -0.034 | -4.635
-13 | -0.518 | 0.11147 | -0.035 | -4.649
-12.5 | -0.49 | 0.10533 | -0.035 | -4.649
-12 | -0.461 | 0.1051 | -0.036 | -4.39
-11.5 | -0.432 | 0.0985 | -0.033 | -4.384
-11 | -0.403 | 0.09111 | -0.034 | -4.427
-10.5 | -0.375 | 0.09088 | -0.034 | -4.125
-10 | -0.347 | 0.07587 | -0.037 | -4.574
-9.5 | -0.318 | 0.0842 | -0.035 | -3.773
-9 | -0.418 | 0.06346 | -0.039 | -6.585
-8.5 | -0.443 | 0.05758 | -0.042 | -7.692
-8 | -0.42 | 0.04947 | -0.049 | -8.493
-7.5 | -0.446 | 0.01492 | -0.076 | -29.912
-7 | -0.399 | 0.0128 | -0.078 | -31.212
-6.5 | -0.345 | 0.01066 | -0.081 | -32.382
-6 | -0.283 | 0.01005 | -0.082 | -28.185
-5.5 | -0.216 | 0.00958 | -0.083 | -22.58
-5 | -0.148 | 0.00933 | -0.084 | -15.826
-4.5 | -0.078 | 0.00907 | -0.085 | -8.594
-4 | -0.007 | 0.00885 | -0.086 | -0.836
-3.5 | 0.064 | 0.00866 | -0.086 | 7.367
-3 | 0.135 | 0.00851 | -0.087 | 15.911
-2.5 | 0.207 | 0.00847 | -0.088 | 24.456
-2 | 0.28 | 0.00665 | -0.089 | 42.147
-1.5 | 0.352 | 0.00624 | -0.089 | 56.424
-1 | 0.424 | 0.00695 | -0.09 | 60.968
-0.5 | 0.496 | 0.00712 | -0.09 | 69.637
0 | 0.56 | 0.00734 | -0.091 | 76.285
0.5 | 0.629 | 0.00752 | -0.092 | 83.647
1 | 0.699 | 0.0077 | -0.092 | 90.733
1.5 | 0.768 | 0.00789 | -0.093 | 97.333
2 | 0.836 | 0.00809 | -0.093 | 103.387
2.5 | 0.905 | 0.00833 | -0.094 | 108.69
3 | 0.973 | 0.00861 | -0.095 | 113.011
3.5 | 1.041 | 0.00889 | -0.095 | 117.101
4 | 1.109 | 0.00921 | -0.096 | 120.358
4.5 | 1.176 | 0.00955 | -0.097 | 123.107
5 | 1.243 | 0.00989 | -0.097 | 125.678
5.5 | 1.31 | 0.01028 | -0.098 | 127.472
6 | 1.354 | 0.01072 | -0.099 | 126.277
6.5 | 1.411 | 0.01122 | -0.099 | 125.807
7 | 1.464 | 0.01151 | -0.1 | 127.206
7.5 | 1.514 | 0.01224 | -0.1 | 123.689
8 | 1.55 | 0.01568 | -0.1 | 98.825
8.5 | 1.569 | 0.02867 | -0.099 | 54.731
9 | 1.591 | 0.03098 | -0.1 | 51.362
9.5 | 1.594 | 0.03339 | -0.1 | 47.76
10 | 1.568 | 0.03602 | -0.101 | 43.537
10.5 | 1.479 | 0.03962 | -0.101 | 37.332
11 | 0.97 | 0.04481 | -0.102 | 21.647
11.5 | 0.862 | 0.09325 | -0.045 | 9.241
12 | 0.889 | 0.0982 | -0.045 | 9.049
12.5 | 0.916 | 0.10593 | -0.049 | 8.65
13 | 0.943 | 0.11089 | -0.049 | 8.504
13.5 | 0.973 | 0.11802 | -0.056 | 8.241
14 | 0.998 | 0.11952 | -0.055 | 8.353
14.5 | 1.027 | 0.12769 | -0.059 | 8.045

## 56. Re 2M Mach 0.50 (2)
BIGFOIL.COM POLAR EXPORT
NACA64-618 a=0.5
NACA64-618 a=0.5 |  |  |  | Cl Max: | 1.4427 | at alpha= | 7.5 | deg
XFOIL ncrit=9 |  |  |  | L/D Max: | 154.624 | at alpha= | 5.5 | deg
Re: | 2000000 |  |  | Cd Min: | 0.12705 | at alpha= | -14 | deg
Mach: | 0.5 |  |  | Cl=0 at alpha= | -4.0933 | deg
|  |  |  | @ Cl=0.1, Cd= | 0.0085999
|  |  |  | @ Cl=0.4, Cd= | 0.0065665
|  |  |  | @ Cl=0.6, Cd= | 0.0067076
alpha (deg) | Cl | Cd | Cm | Cl/Cd
-14 | -0.2789 | 0.12705 | -0.0621 | -2.1952
-13.5 | -0.2837 | 0.11541 | -0.0689 | -2.4582
-13 | -0.2693 | 0.10798 | -0.0737 | -2.494
-12.5 | -0.2617 | 0.09969 | -0.0789 | -2.6251
-12 | -0.2882 | 0.08647 | -0.0873 | -3.3329
-11.5 | -0.3566 | 0.06876 | -0.0992 | -5.1862
-11 | -0.42 | 0.05158 | -0.1118 | -8.1427
-10.5 | -0.4576 | 0.04077 | -0.1195 | -11.2239
-10 | -0.497 | 0.0317 | -0.1243 | -15.6782
-9.5 | -0.5226 | 0.0251 | -0.125 | -20.8207
-9 | -0.5243 | 0.02117 | -0.1218 | -24.7662
-8.5 | -0.5218 | 0.01841 | -0.1149 | -28.3433
-8 | -0.4879 | 0.01616 | -0.1103 | -30.1918
-7.5 | -0.4424 | 0.01419 | -0.1064 | -31.1769
-7 | -0.387 | 0.0128 | -0.1034 | -30.2344
-6.5 | -0.3252 | 0.01183 | -0.1013 | -27.4894
-6 | -0.26 | 0.01105 | -0.0998 | -23.5294
-5.5 | -0.1933 | 0.01035 | -0.0987 | -18.6763
-5 | -0.126 | 0.00973 | -0.0979 | -12.9496
-4.5 | -0.0567 | 0.00937 | -0.0976 | -6.0512
-4 | 0.013 | 0.00895 | -0.0976 | 1.4525
-3.5 | 0.0833 | 0.00866 | -0.0978 | 9.6189
-3 | 0.1528 | 0.00841 | -0.0981 | 18.1688
-2.5 | 0.2215 | 0.00799 | -0.0985 | 27.7222
-2 | 0.289 | 0.00739 | -0.0991 | 39.1069
-1.5 | 0.3537 | 0.00656 | -0.0995 | 53.9177
-1 | 0.4245 | 0.00657 | -0.1003 | 64.6119
-0.5 | 0.496 | 0.00658 | -0.1013 | 75.3799
0 | 0.5665 | 0.00665 | -0.1021 | 85.188
0.5 | 0.6363 | 0.00677 | -0.1028 | 93.9882
1 | 0.7071 | 0.00682 | -0.1037 | 103.6804
1.5 | 0.7771 | 0.00693 | -0.1044 | 112.1356
2 | 0.845 | 0.00712 | -0.1048 | 118.6798
2.5 | 0.9149 | 0.00722 | -0.1054 | 126.7175
3 | 0.9838 | 0.00735 | -0.1057 | 133.8503
3.5 | 1.0503 | 0.00755 | -0.1055 | 139.1126
4 | 1.1156 | 0.00776 | -0.105 | 143.7629
4.5 | 1.1814 | 0.0079 | -0.1044 | 149.5443
5 | 1.2396 | 0.00816 | -0.1024 | 151.9118
5.5 | 1.2942 | 0.00837 | -0.0996 | 154.6237
6 | 1.3279 | 0.00895 | -0.0934 | 148.3687
6.5 | 1.3699 | 0.00959 | -0.0888 | 142.8467
7.5 | 1.4427 | 0.01227 | -0.08 | 117.5795
8 | 1.4125 | 0.01675 | -0.0697 | 84.3284
8.5 | 1.3648 | 0.0227 | -0.0597 | 60.1233
9 | 1.3288 | 0.02884 | -0.0523 | 46.0749
9.5 | 1.3008 | 0.0351 | -0.0466 | 37.0598
10 | 1.2813 | 0.04132 | -0.0423 | 31.0092
10.5 | 1.2692 | 0.0474 | -0.0389 | 26.7764
11 | 1.2659 | 0.05323 | -0.0365 | 23.7817
11.5 | 1.2679 | 0.05897 | -0.0347 | 21.5008
12 | 1.2682 | 0.06518 | -0.0333 | 19.4569
12.5 | 1.278 | 0.07086 | -0.0324 | 18.0356

## 57. Re 3M Mach 0.00 (1)
BIGFOIL.COM POLAR EXPORT
NACA64-618 a=0.5
NACA64-618 a=0.5 |  |  |  | Cl Max: | 1.767 | at alpha= | 15 | deg
JavaFoil+Calcfoil stall+Eppler ext transition |  |  |  | L/D Max: | 165.435 | at alpha= | 7 | deg
Re: | 3000000 |  |  | Cd Min: | 0.00567 | at alpha= | -2.5 | deg
Mach: | 0 |  |  | Cl=0 at alpha= | -3.9508 | deg
|  |  |  | @ Cl=0.1, Cd= | 0.0074214
|  |  |  | @ Cl=0.4, Cd= | 0.0059319
|  |  |  | @ Cl=0.6, Cd= | 0.0061916
alpha (deg) | Cl | Cd | Cm | Cl/Cd
-17.5 | -0.765 | 0.12973 | -0.032 | -5.894
-17 | -0.772 | 0.12366 | -0.032 | -6.24
-16.5 | -0.778 | 0.11477 | -0.034 | -6.782
-16 | -0.781 | 0.10822 | -0.034 | -7.218
-15.5 | -0.782 | 0.10169 | -0.035 | -7.687
-15 | -0.78 | 0.09493 | -0.037 | -8.217
-14.5 | -0.774 | 0.09019 | -0.037 | -8.578
-14 | -0.767 | 0.08323 | -0.039 | -9.212
-13.5 | -0.763 | 0.0713 | -0.043 | -10.708
-13 | -0.754 | 0.06299 | -0.045 | -11.967
-12.5 | -0.785 | 0.03271 | -0.054 | -24
-12 | -0.77 | 0.02701 | -0.056 | -28.524
-11.5 | -0.765 | 0.01831 | -0.06 | -41.804
-11 | -0.739 | 0.01586 | -0.061 | -46.563
-10.5 | -0.71 | 0.01343 | -0.063 | -52.896
-10 | -0.674 | 0.01217 | -0.064 | -55.349
-9.5 | -0.633 | 0.01116 | -0.065 | -56.778
-9 | -0.592 | 0.01071 | -0.067 | -55.335
-8.5 | -0.54 | 0.01019 | -0.068 | -53.032
-8 | -0.485 | 0.00976 | -0.068 | -49.65
-7.5 | -0.428 | 0.00892 | -0.069 | -47.974
-7 | -0.37 | 0.00866 | -0.07 | -42.704
-6.5 | -0.311 | 0.00841 | -0.07 | -36.905
-6 | -0.251 | 0.00819 | -0.071 | -30.625
-5.5 | -0.19 | 0.00805 | -0.072 | -23.634
-5 | -0.129 | 0.00791 | -0.073 | -16.35
-4.5 | -0.068 | 0.00777 | -0.073 | -8.759
-4 | -0.006 | 0.00762 | -0.074 | -0.845
-3.5 | 0.055 | 0.0075 | -0.075 | 7.394
-3 | 0.118 | 0.00739 | -0.076 | 15.898
-2.5 | 0.18 | 0.00567 | -0.076 | 31.706
-2 | 0.243 | 0.00573 | -0.077 | 42.335
-1.5 | 0.305 | 0.00586 | -0.078 | 52.084
-1 | 0.367 | 0.0059 | -0.078 | 62.251
-0.5 | 0.429 | 0.00596 | -0.079 | 72.039
0 | 0.492 | 0.00607 | -0.08 | 81.038
0.5 | 0.554 | 0.00611 | -0.081 | 90.619
1 | 0.616 | 0.00622 | -0.081 | 98.978
1.5 | 0.678 | 0.00634 | -0.082 | 106.899
2 | 0.74 | 0.00646 | -0.083 | 114.619
2.5 | 0.802 | 0.00659 | -0.084 | 121.722
3 | 0.859 | 0.0061 | -0.084 | 140.888
3.5 | 0.918 | 0.00684 | -0.084 | 134.272
4 | 0.978 | 0.00699 | -0.085 | 139.849
4.5 | 1.037 | 0.00713 | -0.085 | 145.384
5 | 1.096 | 0.00731 | -0.086 | 150
5.5 | 1.155 | 0.00749 | -0.087 | 154.292
6 | 1.202 | 0.00767 | -0.087 | 156.782
6.5 | 1.256 | 0.00797 | -0.088 | 157.605
7 | 1.309 | 0.00791 | -0.088 | 165.435
7.5 | 1.36 | 0.00824 | -0.089 | 165.105
8 | 1.404 | 0.01003 | -0.089 | 140.016
8.5 | 1.448 | 0.01162 | -0.089 | 124.62
9 | 1.488 | 0.01418 | -0.089 | 104.907
9.5 | 1.521 | 0.01987 | -0.089 | 76.574
10 | 1.562 | 0.02098 | -0.09 | 74.422
10.5 | 1.599 | 0.02216 | -0.09 | 72.156
11 | 1.634 | 0.0233 | -0.091 | 70.115
11.5 | 1.665 | 0.02455 | -0.091 | 67.827
12 | 1.694 | 0.0258 | -0.091 | 65.65
12.5 | 1.719 | 0.02724 | -0.092 | 63.087
13 | 1.737 | 0.02876 | -0.092 | 60.407
13.5 | 1.751 | 0.0303 | -0.093 | 57.801
14 | 1.76 | 0.0321 | -0.093 | 54.846
14.5 | 1.766 | 0.03393 | -0.094 | 52.048
15 | 1.767 | 0.03582 | -0.094 | 49.314
15.5 | 1.763 | 0.03791 | -0.094 | 46.507
16 | 1.755 | 0.04014 | -0.095 | 43.736
16.5 | 1.744 | 0.04244 | -0.095 | 41.097
17 | 1.724 | 0.04493 | -0.096 | 38.381
17.5 | 1.701 | 0.04738 | -0.096 | 35.906
18 | 1.673 | 0.05062 | -0.096 | 33.055
18.5 | 1.643 | 0.05345 | -0.096 | 30.734
19 | 1.609 | 0.05699 | -0.097 | 28.229
19.5 | 1.573 | 0.06033 | -0.097 | 26.081
20 | 1.535 | 0.06421 | -0.097 | 23.909

## 58. Re 3M Mach 0.00 (2)
BIGFOIL.COM POLAR EXPORT
NACA64-618 a=0.5
NACA64-618 a=0.5 |  |  |  | Cl Max: | 1.5871 | at alpha= | 20 | deg
XFOIL ncrit=9 |  |  |  | L/D Max: | 190.504 | at alpha= | 6 | deg
Re: | 3000000 |  |  | Cd Min: | 0.09265 | at alpha= | 20 | deg
Mach: | 0 |  |  | Cl=0 at alpha= | -4.0461 | deg
|  |  |  | @ Cl=0.1, Cd= | 0.0069891
|  |  |  | @ Cl=0.4, Cd= | 0.0053777
|  |  |  | @ Cl=0.6, Cd= | 0.0054196
alpha (deg) | Cl | Cd | Cm | Cl/Cd
-20 | -1.0871 | 0.06993 | -0.0761 | -15.5455
-19.5 | -1.1225 | 0.05812 | -0.0834 | -19.3135
-19 | -1.1442 | 0.04945 | -0.0881 | -23.1385
-18.5 | -1.1662 | 0.04175 | -0.0915 | -27.9329
-18 | -1.1697 | 0.03645 | -0.0932 | -32.0905
-17.5 | -1.1708 | 0.03171 | -0.0942 | -36.9221
-17 | -1.1614 | 0.02823 | -0.0943 | -41.1406
-16.5 | -1.1585 | 0.02467 | -0.0934 | -46.9599
-16 | -1.1444 | 0.02227 | -0.0918 | -51.3875
-15.5 | -1.1301 | 0.02025 | -0.0893 | -55.8074
-15 | -1.1134 | 0.0187 | -0.0858 | -59.5401
-14.5 | -1.0959 | 0.01758 | -0.0812 | -62.3379
-14 | -1.0616 | 0.01662 | -0.0789 | -63.8748
-13.5 | -1.0258 | 0.01541 | -0.0769 | -66.5672
-13 | -0.994 | 0.01369 | -0.0744 | -72.6077
-12.5 | -0.9454 | 0.01305 | -0.0739 | -72.4444
-12 | -0.8947 | 0.01252 | -0.0736 | -71.4617
-11.5 | -0.8419 | 0.0121 | -0.0735 | -69.5785
-11 | -0.7897 | 0.01157 | -0.0734 | -68.2541
-10.5 | -0.7359 | 0.01117 | -0.0735 | -65.8818
-10 | -0.681 | 0.01079 | -0.0737 | -63.114
-9.5 | -0.6254 | 0.01048 | -0.074 | -59.6756
-9 | -0.5707 | 0.01002 | -0.0742 | -56.9561
-8.5 | -0.5146 | 0.00967 | -0.0746 | -53.2161
-8 | -0.4578 | 0.00939 | -0.075 | -48.754
-7.5 | -0.4006 | 0.00915 | -0.0755 | -43.7814
-7 | -0.3438 | 0.00876 | -0.076 | -39.2466
-6.5 | -0.2861 | 0.00851 | -0.0766 | -33.6193
-6 | -0.228 | 0.00832 | -0.0773 | -27.4038
-5.5 | -0.17 | 0.00803 | -0.0779 | -21.1706
-5 | -0.1114 | 0.00783 | -0.0787 | -14.2273
-4.5 | -0.0531 | 0.00761 | -0.0794 | -6.9777
-4 | 0.0054 | 0.00744 | -0.0802 | 0.72581
-3.5 | 0.0641 | 0.00718 | -0.081 | 8.9276
-3 | 0.1224 | 0.00687 | -0.0818 | 17.8166
-2.5 | 0.1805 | 0.00654 | -0.0826 | 27.5994
-2 | 0.2377 | 0.00607 | -0.0834 | 39.1598
-1.5 | 0.2948 | 0.00544 | -0.0843 | 54.1912
-1 | 0.3544 | 0.00537 | -0.0852 | 65.9963
-0.5 | 0.4139 | 0.00538 | -0.0862 | 76.9331
0 | 0.4736 | 0.00539 | -0.0872 | 87.8664
0.5 | 0.5334 | 0.00537 | -0.0882 | 99.3296
1 | 0.5929 | 0.00541 | -0.0892 | 109.5933
1.5 | 0.652 | 0.00549 | -0.0901 | 118.7614
2 | 0.7117 | 0.00551 | -0.0911 | 129.1652
2.5 | 0.7709 | 0.00555 | -0.0921 | 138.9009
3 | 0.8291 | 0.00565 | -0.093 | 146.7434
3.5 | 0.8881 | 0.00566 | -0.0939 | 156.9081
4 | 0.9456 | 0.00576 | -0.0947 | 164.1667
4.5 | 1.0037 | 0.00578 | -0.0956 | 173.6505
5 | 1.0601 | 0.00589 | -0.0962 | 179.983
5.5 | 1.116 | 0.00602 | -0.0967 | 185.3821
6 | 1.1716 | 0.00615 | -0.0972 | 190.5041
6.5 | 1.2239 | 0.00644 | -0.0972 | 190.0466
7 | 1.2693 | 0.00704 | -0.096 | 180.2983
8 | 1.308 | 0.00951 | -0.0847 | 137.5394
8.5 | 1.3033 | 0.01119 | -0.0757 | 116.4701
9 | 1.3034 | 0.01343 | -0.0689 | 97.0514
9.5 | 1.3067 | 0.01598 | -0.0634 | 81.771
10 | 1.3112 | 0.01878 | -0.0587 | 69.819
10.5 | 1.318 | 0.02169 | -0.0547 | 60.7653
11 | 1.3295 | 0.0245 | -0.0516 | 54.2653
11.5 | 1.3385 | 0.02769 | -0.0487 | 48.3388
12 | 1.3487 | 0.031 | -0.0462 | 43.5065
12.5 | 1.363 | 0.03415 | -0.0442 | 39.9122
13 | 1.3798 | 0.03722 | -0.0427 | 37.0715
13.5 | 1.3981 | 0.04026 | -0.0414 | 34.7268
14 | 1.4147 | 0.04354 | -0.0402 | 32.492
14.5 | 1.4344 | 0.04664 | -0.0393 | 30.7547
15 | 1.4519 | 0.04996 | -0.0384 | 29.0612
15.5 | 1.4694 | 0.05342 | -0.0378 | 27.5066
16 | 1.486 | 0.05705 | -0.0374 | 26.0473
16.5 | 1.5021 | 0.06076 | -0.037 | 24.7219
17 | 1.5166 | 0.06479 | -0.0368 | 23.4079
17.5 | 1.5313 | 0.06887 | -0.0369 | 22.2346
18 | 1.5454 | 0.07309 | -0.0371 | 21.1438
18.5 | 1.5567 | 0.07773 | -0.0375 | 20.027
19 | 1.566 | 0.08272 | -0.0381 | 18.9313
19.5 | 1.5776 | 0.08752 | -0.039 | 18.0256
20 | 1.5871 | 0.09265 | -0.04 | 17.1301

## 59. Re 3M Mach 0.10 (1)
BIGFOIL.COM POLAR EXPORT
NACA64-618 a=0.5
NACA64-618 a=0.5 |  |  |  | Cl Max: | 1.758 | at alpha= | 14.5 | deg
JavaFoil+Calcfoil stall+Eppler ext transition |  |  |  | L/D Max: | 164.792 | at alpha= | 7 | deg
Re: | 3000000 |  |  | Cd Min: | 0.00571 | at alpha= | -2.5 | deg
Mach: | 0.1 |  |  | Cl=0 at alpha= | -3.9516 | deg
|  |  |  | @ Cl=0.1, Cd= | 0.0074432
|  |  |  | @ Cl=0.4, Cd= | 0.0059449
|  |  |  | @ Cl=0.6, Cd= | 0.0062086
alpha (deg) | Cl | Cd | Cm | Cl/Cd
-17.5 | -0.734 | 0.13041 | -0.032 | -5.627
-17 | -0.744 | 0.12573 | -0.032 | -5.914
-16.5 | -0.753 | 0.11668 | -0.033 | -6.454
-16 | -0.759 | 0.1103 | -0.034 | -6.885
-15.5 | -0.763 | 0.1038 | -0.035 | -7.347
-15 | -0.763 | 0.09722 | -0.036 | -7.852
-14.5 | -0.76 | 0.09237 | -0.037 | -8.225
-14 | -0.754 | 0.08583 | -0.038 | -8.789
-13.5 | -0.75 | 0.07562 | -0.041 | -9.924
-13 | -0.739 | 0.06918 | -0.043 | -10.688
-12.5 | -0.773 | 0.03647 | -0.054 | -21.189
-12 | -0.758 | 0.03089 | -0.055 | -24.535
-11.5 | -0.759 | 0.0197 | -0.059 | -38.511
-11 | -0.735 | 0.01668 | -0.061 | -44.069
-10.5 | -0.708 | 0.01389 | -0.063 | -51
-10 | -0.673 | 0.01244 | -0.064 | -54.127
-9.5 | -0.634 | 0.01134 | -0.066 | -55.881
-9 | -0.59 | 0.01099 | -0.067 | -53.684
-8.5 | -0.542 | 0.01023 | -0.068 | -53.014
-8 | -0.486 | 0.0098 | -0.069 | -49.629
-7.5 | -0.43 | 0.00894 | -0.069 | -48.038
-7 | -0.371 | 0.0087 | -0.07 | -42.687
-6.5 | -0.312 | 0.00842 | -0.071 | -37.028
-6 | -0.252 | 0.00826 | -0.072 | -30.491
-5.5 | -0.191 | 0.00806 | -0.072 | -23.719
-5 | -0.13 | 0.00792 | -0.073 | -16.427
-4.5 | -0.068 | 0.00777 | -0.074 | -8.808
-4 | -0.006 | 0.00762 | -0.074 | -0.85
-3.5 | 0.056 | 0.0075 | -0.075 | 7.436
-3 | 0.118 | 0.00742 | -0.076 | 15.911
-2.5 | 0.181 | 0.00571 | -0.077 | 31.672
-2 | 0.244 | 0.00573 | -0.077 | 42.595
-1.5 | 0.307 | 0.00586 | -0.078 | 52.348
-1 | 0.369 | 0.00594 | -0.079 | 62.18
-0.5 | 0.432 | 0.00595 | -0.08 | 72.49
0 | 0.494 | 0.00607 | -0.08 | 81.451
0.5 | 0.557 | 0.00616 | -0.081 | 90.411
1 | 0.619 | 0.00623 | -0.082 | 99.401
1.5 | 0.681 | 0.00635 | -0.082 | 107.239
2 | 0.744 | 0.00646 | -0.083 | 115.159
2.5 | 0.806 | 0.0066 | -0.084 | 122.042
3 | 0.863 | 0.00674 | -0.084 | 128.041
3.5 | 0.922 | 0.00686 | -0.085 | 134.43
4 | 0.982 | 0.00702 | -0.085 | 139.813
4.5 | 1.042 | 0.00717 | -0.086 | 145.276
5 | 1.101 | 0.00735 | -0.086 | 149.716
5.5 | 1.16 | 0.00753 | -0.087 | 154.091
6 | 1.207 | 0.00774 | -0.088 | 155.963
6.5 | 1.262 | 0.00802 | -0.088 | 157.228
7 | 1.314 | 0.00798 | -0.089 | 164.792
7.5 | 1.366 | 0.00832 | -0.089 | 164.097
8 | 1.409 | 0.0102 | -0.089 | 138.16
8.5 | 1.454 | 0.01182 | -0.089 | 122.94
9 | 1.484 | 0.01912 | -0.089 | 77.621
9.5 | 1.527 | 0.02012 | -0.089 | 75.861
10 | 1.566 | 0.0213 | -0.09 | 73.528
10.5 | 1.603 | 0.0225 | -0.09 | 71.25
11 | 1.637 | 0.02365 | -0.091 | 69.248
11.5 | 1.668 | 0.02494 | -0.091 | 66.894
12 | 1.696 | 0.02618 | -0.092 | 64.76
12.5 | 1.719 | 0.02772 | -0.092 | 62.029
13 | 1.736 | 0.02922 | -0.093 | 59.396
13.5 | 1.748 | 0.03081 | -0.093 | 56.727
14 | 1.755 | 0.03266 | -0.094 | 53.739
14.5 | 1.758 | 0.03457 | -0.094 | 50.835
15 | 1.755 | 0.03655 | -0.094 | 48.021
15.5 | 1.749 | 0.03873 | -0.095 | 45.143
16 | 1.738 | 0.04088 | -0.095 | 42.507
16.5 | 1.722 | 0.04343 | -0.096 | 39.651
17 | 1.698 | 0.04609 | -0.096 | 36.841
17.5 | 1.67 | 0.04868 | -0.096 | 34.299
18 | 1.637 | 0.05192 | -0.097 | 31.525
18.5 | 1.601 | 0.05552 | -0.097 | 28.828
19 | 1.562 | 0.05881 | -0.097 | 26.555
19.5 | 1.521 | 0.06239 | -0.097 | 24.375

## 60. Re 3M Mach 0.10 (2)
BIGFOIL.COM POLAR EXPORT
NACA64-618 a=0.5
NACA64-618 a=0.5 |  |  |  | Cl Max: | 1.5813 | at alpha= | 20 | deg
XFOIL ncrit=9 |  |  |  | L/D Max: | 190.517 | at alpha= | 6 | deg
Re: | 3000000 |  |  | Cd Min: | 0.09571 | at alpha= | 20 | deg
Mach: | 0.1 |  |  | Cl=0 at alpha= | -4.0483 | deg
|  |  |  | @ Cl=0.1, Cd= | 0.0070178
|  |  |  | @ Cl=0.4, Cd= | 0.0053944
|  |  |  | @ Cl=0.6, Cd= | 0.0054432
alpha (deg) | Cl | Cd | Cm | Cl/Cd
-20 | -0.9667 | 0.09206 | -0.063 | -10.5008
-19 | -1.0988 | 0.05677 | -0.0861 | -19.3553
-18.5 | -1.132 | 0.04694 | -0.0913 | -24.1159
-18 | -1.1421 | 0.04061 | -0.0939 | -28.1236
-17.5 | -1.1493 | 0.03495 | -0.0957 | -32.8841
-17 | -1.1441 | 0.03081 | -0.0964 | -37.134
-16.5 | -1.1449 | 0.02661 | -0.0961 | -43.0252
-16 | -1.1333 | 0.02376 | -0.0949 | -47.6978
-15.5 | -1.1209 | 0.02134 | -0.0928 | -52.5258
-15 | -1.1055 | 0.0195 | -0.0898 | -56.6923
-14.5 | -1.089 | 0.01809 | -0.0856 | -60.199
-14 | -1.0636 | 0.01708 | -0.0817 | -62.2717
-13.5 | -1.0274 | 0.01596 | -0.0795 | -64.3734
-13 | -0.9916 | 0.01458 | -0.0773 | -68.011
-12.5 | -0.9514 | 0.01331 | -0.0757 | -71.4801
-12 | -0.9012 | 0.01269 | -0.0751 | -71.0165
-11.5 | -0.8483 | 0.01224 | -0.0749 | -69.3056
-11 | -0.7954 | 0.01172 | -0.0747 | -67.8669
-10.5 | -0.7413 | 0.01128 | -0.0747 | -65.7181
-10 | -0.6861 | 0.01088 | -0.0748 | -63.0607
-9.5 | -0.63 | 0.01056 | -0.075 | -59.6591
-9 | -0.5747 | 0.0101 | -0.0751 | -56.901
-8.5 | -0.5182 | 0.00974 | -0.0754 | -53.2033
-8 | -0.4611 | 0.00944 | -0.0758 | -48.8453
-7.5 | -0.4034 | 0.00919 | -0.0763 | -43.8955
-7 | -0.3461 | 0.0088 | -0.0767 | -39.3295
-6.5 | -0.288 | 0.00854 | -0.0773 | -33.7237
-6 | -0.2294 | 0.00838 | -0.0779 | -27.3747
-5.5 | -0.1711 | 0.00806 | -0.0785 | -21.2283
-5 | -0.1121 | 0.00785 | -0.0792 | -14.2803
-4.5 | -0.0533 | 0.00764 | -0.08 | -6.9764
-4 | 0.0057 | 0.00746 | -0.0807 | 0.76408
-3.5 | 0.0648 | 0.00721 | -0.0815 | 8.9875
-3 | 0.1234 | 0.00689 | -0.0823 | 17.91
-2.5 | 0.1818 | 0.00657 | -0.0831 | 27.6712
-2 | 0.2396 | 0.0061 | -0.0839 | 39.2787
-1.5 | 0.2968 | 0.00545 | -0.0848 | 54.4587
-1 | 0.3568 | 0.00538 | -0.0857 | 66.3197
-0.5 | 0.4167 | 0.0054 | -0.0867 | 77.1667
0 | 0.4768 | 0.0054 | -0.0877 | 88.2963
0.5 | 0.537 | 0.00539 | -0.0887 | 99.6289
1 | 0.5968 | 0.00544 | -0.0897 | 109.7059
1.5 | 0.6564 | 0.0055 | -0.0906 | 119.3455
2 | 0.7165 | 0.00553 | -0.0917 | 129.566
2.5 | 0.7759 | 0.00558 | -0.0926 | 139.0502
3 | 0.8346 | 0.00567 | -0.0935 | 147.1958
3.5 | 0.894 | 0.00569 | -0.0945 | 157.1178
4 | 0.9517 | 0.00581 | -0.0952 | 163.8038
4.5 | 1.0103 | 0.00581 | -0.0961 | 173.8898
5 | 1.0672 | 0.00592 | -0.0967 | 180.2703
5.5 | 1.1234 | 0.00606 | -0.0972 | 185.3795
6 | 1.1793 | 0.00619 | -0.0976 | 190.517
6.5 | 1.232 | 0.00648 | -0.0975 | 190.1235
7 | 1.2768 | 0.00711 | -0.0961 | 179.5781
7.5 | 1.3007 | 0.00834 | -0.0911 | 155.9592
8 | 1.3088 | 0.00962 | -0.0835 | 136.0499
8.5 | 1.3041 | 0.01146 | -0.0747 | 113.7958
9 | 1.3037 | 0.01384 | -0.068 | 94.198
10 | 1.3097 | 0.01946 | -0.0578 | 67.3022
10.5 | 1.3155 | 0.02251 | -0.0538 | 58.4407
11 | 1.328 | 0.02533 | -0.0508 | 52.428
11.5 | 1.3357 | 0.02871 | -0.0479 | 46.5239
12 | 1.3454 | 0.03215 | -0.0454 | 41.8476
12.5 | 1.3592 | 0.03541 | -0.0434 | 38.3846
13 | 1.3759 | 0.03859 | -0.0419 | 35.6543
13.5 | 1.3952 | 0.0416 | -0.0406 | 33.5385
14 | 1.4131 | 0.04483 | -0.0395 | 31.5213
14.5 | 1.4322 | 0.04806 | -0.0386 | 29.8002
15 | 1.4474 | 0.05172 | -0.0377 | 27.9853
15.5 | 1.4671 | 0.05503 | -0.0371 | 26.66
16 | 1.4837 | 0.05872 | -0.0367 | 25.2674
16.5 | 1.4973 | 0.06285 | -0.0363 | 23.8234
17 | 1.5133 | 0.06682 | -0.0363 | 22.6474
17.5 | 1.5293 | 0.07082 | -0.0363 | 21.5942
18 | 1.5411 | 0.07545 | -0.0366 | 20.4254
18.5 | 1.549 | 0.08064 | -0.0371 | 19.2088
19 | 1.5622 | 0.08527 | -0.0378 | 18.3206
19.5 | 1.5742 | 0.09012 | -0.0387 | 17.4678
20 | 1.5813 | 0.09571 | -0.0399 | 16.5218

## 61. Re 3M Mach 0.25 (1)
BIGFOIL.COM POLAR EXPORT
NACA64-618 a=0.5
NACA64-618 a=0.5 |  |  |  | Cl Max: | 1.715 | at alpha= | 13 | deg
JavaFoil+Calcfoil stall+Eppler ext transition |  |  |  | L/D Max: | 158.507 | at alpha= | 7.5 | deg
Re: | 3000000 |  |  | Cd Min: | 0.00577 | at alpha= | -2.5 | deg
Mach: | 0.25 |  |  | Cl=0 at alpha= | -3.9453 | deg
|  |  |  | @ Cl=0.1, Cd= | 0.0075427
|  |  |  | @ Cl=0.4, Cd= | 0.0060197
|  |  |  | @ Cl=0.6, Cd= | 0.0063013
alpha (deg) | Cl | Cd | Cm | Cl/Cd
-16 | -0.571 | 0.12532 | -0.031 | -4.554
-15.5 | -0.602 | 0.11702 | -0.032 | -5.14
-15 | -0.628 | 0.10805 | -0.033 | -5.808
-14.5 | -0.648 | 0.1028 | -0.034 | -6.3
-14 | -0.662 | 0.09618 | -0.035 | -6.887
-13.5 | -0.671 | 0.08968 | -0.036 | -7.483
-13 | -0.674 | 0.08336 | -0.037 | -8.085
-12.5 | -0.674 | 0.07497 | -0.04 | -8.984
-12 | -0.669 | 0.06674 | -0.043 | -10.017
-11.5 | -0.681 | 0.04545 | -0.052 | -14.99
-11 | -0.686 | 0.03027 | -0.058 | -22.649
-10.5 | -0.684 | 0.01945 | -0.062 | -35.161
-10 | -0.665 | 0.0147 | -0.065 | -45.246
-9.5 | -0.633 | 0.01259 | -0.067 | -50.278
-9 | -0.593 | 0.01191 | -0.068 | -49.756
-8.5 | -0.547 | 0.01096 | -0.069 | -49.95
-8 | -0.496 | 0.01021 | -0.071 | -48.621
-7.5 | -0.439 | 0.00944 | -0.071 | -46.515
-7 | -0.38 | 0.00888 | -0.072 | -42.764
-6.5 | -0.319 | 0.00858 | -0.073 | -37.218
-6 | -0.258 | 0.00842 | -0.074 | -30.672
-5.5 | -0.196 | 0.00819 | -0.074 | -23.948
-5 | -0.133 | 0.00803 | -0.075 | -16.613
-4.5 | -0.07 | 0.00788 | -0.076 | -8.908
-4 | -0.007 | 0.00775 | -0.076 | -0.858
-3.5 | 0.057 | 0.00763 | -0.077 | 7.503
-3 | 0.121 | 0.0075 | -0.078 | 16.176
-2.5 | 0.186 | 0.00577 | -0.079 | 32.199
-2 | 0.251 | 0.00581 | -0.079 | 43.148
-1.5 | 0.315 | 0.0059 | -0.08 | 53.368
-1 | 0.379 | 0.006 | -0.081 | 63.25
-0.5 | 0.443 | 0.00606 | -0.082 | 73.131
0 | 0.508 | 0.0062 | -0.082 | 81.908
0.5 | 0.572 | 0.00624 | -0.083 | 91.588
1 | 0.636 | 0.00638 | -0.084 | 99.673
1.5 | 0.7 | 0.00647 | -0.085 | 108.207
2 | 0.76 | 0.00607 | -0.085 | 125.236
2.5 | 0.822 | 0.00676 | -0.086 | 121.57
3 | 0.883 | 0.00692 | -0.086 | 127.719
3.5 | 0.945 | 0.00706 | -0.087 | 133.84
4 | 1.006 | 0.00724 | -0.087 | 139.043
4.5 | 1.067 | 0.00742 | -0.088 | 143.793
5 | 1.128 | 0.00761 | -0.089 | 148.183
5.5 | 1.189 | 0.00781 | -0.089 | 152.188
6 | 1.236 | 0.00807 | -0.09 | 153.219
6.5 | 1.291 | 0.00841 | -0.09 | 153.43
7 | 1.344 | 0.00878 | -0.091 | 153.18
7.5 | 1.396 | 0.00881 | -0.091 | 158.507
8 | 1.438 | 0.01124 | -0.091 | 127.952
8.5 | 1.482 | 0.01306 | -0.091 | 113.438
9 | 1.513 | 0.02052 | -0.091 | 73.72
9.5 | 1.553 | 0.02168 | -0.092 | 71.646
10 | 1.59 | 0.02301 | -0.092 | 69.107
10.5 | 1.623 | 0.02434 | -0.093 | 66.706
11 | 1.653 | 0.02569 | -0.093 | 64.337
11.5 | 1.677 | 0.02711 | -0.094 | 61.86
12 | 1.697 | 0.02865 | -0.094 | 59.234
12.5 | 1.711 | 0.03035 | -0.094 | 56.38
13 | 1.715 | 0.03235 | -0.095 | 53.008
13.5 | 1.711 | 0.03447 | -0.095 | 49.634
14 | 1.7 | 0.03651 | -0.096 | 46.557
14.5 | 1.682 | 0.03892 | -0.096 | 43.21
15 | 1.655 | 0.04157 | -0.097 | 39.819
15.5 | 1.621 | 0.04425 | -0.097 | 36.632
16 | 1.579 | 0.04751 | -0.097 | 33.241
16.5 | 1.531 | 0.05062 | -0.097 | 30.241
17 | 1.467 | 0.05455 | -0.098 | 26.901
17.5 | 1.396 | 0.05904 | -0.098 | 23.651
18 | 1.318 | 0.06448 | -0.098 | 20.433

## 62. Re 3M Mach 0.25 (2)
BIGFOIL.COM POLAR EXPORT
NACA64-618 a=0.5
NACA64-618 a=0.5 |  |  |  | Cl Max: | 1.5413 | at alpha= | 19.5 | deg
XFOIL ncrit=9 |  |  |  | L/D Max: | 189.629 | at alpha= | 6.5 | deg
Re: | 3000000 |  |  | Cd Min: | 0.18263 | at alpha= | -20 | deg
Mach: | 0.25 |  |  | Cl=0 at alpha= | -4.0561 | deg
|  |  |  | @ Cl=0.1, Cd= | 0.0071883
|  |  |  | @ Cl=0.4, Cd= | 0.0054852
|  |  |  | @ Cl=0.6, Cd= | 0.0055563
alpha (deg) | Cl | Cd | Cm | Cl/Cd
-20 | -0.5543 | 0.18263 | -0.0121 | -3.0351
-19.5 | -0.5438 | 0.17469 | -0.0173 | -3.1129
-19 | -0.5354 | 0.16629 | -0.0228 | -3.2197
-18.5 | -0.5418 | 0.15447 | -0.0299 | -3.5075
-18 | -0.5871 | 0.13494 | -0.0417 | -4.3508
-17.5 | -0.9562 | 0.06451 | -0.0896 | -14.8225
-17 | -0.9953 | 0.05264 | -0.0974 | -18.9077
-16.5 | -1.0307 | 0.04301 | -0.1025 | -23.9642
-15.5 | -1.051 | 0.03084 | -0.1061 | -34.0791
-15 | -1.0508 | 0.02645 | -0.1058 | -39.7278
-14.5 | -1.0427 | 0.02313 | -0.1042 | -45.08
-14 | -1.0302 | 0.0206 | -0.1014 | -50.0097
-13.5 | -1.0163 | 0.01862 | -0.0971 | -54.5811
-13 | -0.9993 | 0.01724 | -0.0915 | -57.964
-12.5 | -0.9647 | 0.01584 | -0.0882 | -60.9028
-12 | -0.9215 | 0.01472 | -0.0859 | -62.6019
-11.5 | -0.8813 | 0.01318 | -0.0834 | -66.8665
-11 | -0.8269 | 0.01256 | -0.0824 | -65.836
-10.5 | -0.7698 | 0.01207 | -0.0817 | -63.778
-10 | -0.7135 | 0.0115 | -0.0811 | -62.0435
-9.5 | -0.6553 | 0.01108 | -0.0807 | -59.1426
-9 | -0.5963 | 0.01066 | -0.0805 | -55.9381
-8.5 | -0.5381 | 0.01017 | -0.0803 | -52.9105
-8 | -0.4789 | 0.0098 | -0.0803 | -48.8673
-7.5 | -0.4188 | 0.00944 | -0.0804 | -44.3644
-7 | -0.3583 | 0.00915 | -0.0807 | -39.1585
-6.5 | -0.2986 | 0.00877 | -0.0809 | -34.0479
-6 | -0.2376 | 0.00852 | -0.0813 | -27.8873
-5.5 | -0.1767 | 0.00823 | -0.0818 | -21.4702
-5 | -0.1157 | 0.00798 | -0.0824 | -14.4987
-4.5 | -0.0546 | 0.00781 | -0.083 | -6.991
-4 | 0.0069 | 0.00757 | -0.0837 | 0.91149
-3.5 | 0.0683 | 0.00734 | -0.0844 | 9.3052
-3 | 0.1289 | 0.00705 | -0.0852 | 18.2837
-2.5 | 0.1894 | 0.00674 | -0.0859 | 28.1009
-2 | 0.2495 | 0.00624 | -0.0868 | 39.984
-1.5 | 0.3082 | 0.00555 | -0.0876 | 55.5315
-1 | 0.3699 | 0.00549 | -0.0885 | 67.377
-0.5 | 0.4321 | 0.00548 | -0.0895 | 78.8504
0 | 0.4945 | 0.00547 | -0.0906 | 90.4022
0.5 | 0.5565 | 0.0055 | -0.0916 | 101.1818
1 | 0.6183 | 0.00558 | -0.0925 | 110.8065
1.5 | 0.6806 | 0.00558 | -0.0936 | 121.9713
2 | 0.7425 | 0.00565 | -0.0946 | 131.4159
2.5 | 0.8034 | 0.00576 | -0.0954 | 139.4792
3.5 | 0.9263 | 0.00588 | -0.0972 | 157.534
4 | 0.9867 | 0.00596 | -0.098 | 165.5537
4.5 | 1.047 | 0.00602 | -0.0987 | 173.9203
5 | 1.1064 | 0.00612 | -0.0992 | 180.7843
5.5 | 1.1642 | 0.00628 | -0.0995 | 185.3822
6 | 1.2217 | 0.00645 | -0.0996 | 189.4109
6.5 | 1.2762 | 0.00673 | -0.0992 | 189.6285
7 | 1.3179 | 0.00747 | -0.0967 | 176.4257
7.5 | 1.3263 | 0.0088 | -0.0885 | 150.7159
8 | 1.3179 | 0.01058 | -0.0784 | 124.5652
8.5 | 1.3093 | 0.01327 | -0.0701 | 98.6662
9 | 1.3044 | 0.01639 | -0.0635 | 79.5851
9.5 | 1.3034 | 0.0197 | -0.0582 | 66.1624
10 | 1.3011 | 0.02338 | -0.0533 | 55.6501
10.5 | 1.3063 | 0.02691 | -0.0497 | 48.5433
11 | 1.3153 | 0.03044 | -0.0467 | 43.2096
11.5 | 1.3208 | 0.03441 | -0.0438 | 38.3842
12 | 1.3302 | 0.03826 | -0.0415 | 34.7674
12.5 | 1.3457 | 0.04179 | -0.0398 | 32.2015
13 | 1.3626 | 0.04534 | -0.0383 | 30.0529
13.5 | 1.3803 | 0.04891 | -0.0371 | 28.2212
14 | 1.4006 | 0.05233 | -0.0361 | 26.7648
14.5 | 1.4179 | 0.05617 | -0.0352 | 25.243
15 | 1.4349 | 0.06014 | -0.0345 | 23.8593
15.5 | 1.4521 | 0.0642 | -0.0341 | 22.6184
16 | 1.4657 | 0.06873 | -0.0337 | 21.3255
16.5 | 1.4824 | 0.07308 | -0.0337 | 20.2846
17 | 1.4962 | 0.07789 | -0.0338 | 19.2091
17.5 | 1.5074 | 0.08307 | -0.0342 | 18.1461
18 | 1.5172 | 0.08857 | -0.0349 | 17.13
18.5 | 1.5286 | 0.094 | -0.0358 | 16.2617
19 | 1.5366 | 0.09994 | -0.037 | 15.3752
19.5 | 1.5413 | 0.10645 | -0.0387 | 14.4791
20 | 1.5408 | 0.11377 | -0.0408 | 13.5431

## 63. Re 3M Mach 0.50 (1)
BIGFOIL.COM POLAR EXPORT
NACA64-618 a=0.5
NACA64-618 a=0.5 |  |  |  | Cl Max: | 1.598 | at alpha= | 9.5 | deg
JavaFoil+Calcfoil stall+Eppler ext transition |  |  |  | L/D Max: | 139.157 | at alpha= | 5.5 | deg
Re: | 3000000 |  |  | Cd Min: | 0.00622 | at alpha= | -2 | deg
Mach: | 0.5 |  |  | Cl=0 at alpha= | -3.9507 | deg
|  |  |  | @ Cl=0.1, Cd= | 0.0080945
|  |  |  | @ Cl=0.4, Cd= | 0.00626
|  |  |  | @ Cl=0.6, Cd= | 0.0068791
alpha (deg) | Cl | Cd | Cm | Cl/Cd
-20 | -0.922 | 0.16724 | -0.037 | -5.51
-19.5 | -0.891 | 0.16587 | -0.036 | -5.372
-19 | -0.862 | 0.15725 | -0.036 | -5.483
-18.5 | -0.834 | 0.15274 | -0.036 | -5.458
-18 | -0.806 | 0.14703 | -0.036 | -5.479
-17.5 | -0.778 | 0.14525 | -0.037 | -5.358
-17 | -0.748 | 0.14138 | -0.036 | -5.288
-16.5 | -0.719 | 0.13502 | -0.035 | -5.323
-16 | -0.69 | 0.12865 | -0.035 | -5.365
-15.5 | -0.662 | 0.12463 | -0.036 | -5.312
-15 | -0.634 | 0.12345 | -0.037 | -5.139
-14.5 | -0.604 | 0.11805 | -0.035 | -5.119
-14 | -0.575 | 0.11451 | -0.035 | -5.024
-13.5 | -0.547 | 0.11081 | -0.035 | -4.936
-13 | -0.519 | 0.10685 | -0.036 | -4.853
-12.5 | -0.49 | 0.09831 | -0.036 | -4.985
-12 | -0.462 | 0.09894 | -0.036 | -4.666
-11.5 | -0.432 | 0.09409 | -0.034 | -4.592
-11 | -0.404 | 0.08648 | -0.035 | -4.667
-10.5 | -0.375 | 0.08683 | -0.035 | -4.32
-10 | -0.347 | 0.0737 | -0.037 | -4.71
-9.5 | -0.318 | 0.08147 | -0.035 | -3.9
-9 | -0.418 | 0.06161 | -0.039 | -6.785
-8.5 | -0.443 | 0.05629 | -0.043 | -7.878
-8 | -0.425 | 0.04492 | -0.053 | -9.47
-7.5 | -0.45 | 0.01335 | -0.077 | -33.716
-7 | -0.402 | 0.01172 | -0.079 | -34.284
-6.5 | -0.348 | 0.00976 | -0.081 | -35.637
-6 | -0.283 | 0.00932 | -0.082 | -30.376
-5.5 | -0.216 | 0.00894 | -0.083 | -24.174
-5 | -0.148 | 0.00869 | -0.084 | -16.997
-4.5 | -0.078 | 0.00848 | -0.085 | -9.19
-4 | -0.007 | 0.00829 | -0.086 | -0.892
-3.5 | 0.064 | 0.00813 | -0.086 | 7.844
-3 | 0.135 | 0.00806 | -0.087 | 16.795
-2.5 | 0.207 | 0.00797 | -0.088 | 26.004
-2 | 0.28 | 0.00622 | -0.089 | 45.035
-1.5 | 0.352 | 0.00634 | -0.09 | 55.54
-1 | 0.424 | 0.00622 | -0.09 | 68.2
-0.5 | 0.496 | 0.00665 | -0.091 | 74.576
0 | 0.561 | 0.00679 | -0.091 | 82.619
0.5 | 0.631 | 0.00695 | -0.092 | 90.811
1 | 0.701 | 0.00712 | -0.092 | 98.473
1.5 | 0.77 | 0.0073 | -0.093 | 105.516
2 | 0.839 | 0.0075 | -0.094 | 111.9
2.5 | 0.907 | 0.00772 | -0.094 | 117.493
3 | 0.976 | 0.00798 | -0.095 | 122.339
3.5 | 1.044 | 0.00819 | -0.096 | 127.43
4 | 1.112 | 0.00847 | -0.096 | 131.33
4.5 | 1.18 | 0.00878 | -0.097 | 134.397
5 | 1.247 | 0.00908 | -0.098 | 137.323
5.5 | 1.314 | 0.00944 | -0.098 | 139.157
6 | 1.358 | 0.00996 | -0.099 | 136.303
6.5 | 1.414 | 0.01051 | -0.1 | 134.62
7 | 1.468 | 0.01109 | -0.1 | 132.37
7.5 | 1.508 | 0.01436 | -0.1 | 105.042
8 | 1.547 | 0.01775 | -0.1 | 87.117
8.5 | 1.573 | 0.02677 | -0.1 | 58.76
9 | 1.595 | 0.02891 | -0.1 | 55.161
9.5 | 1.598 | 0.03114 | -0.101 | 51.326
10 | 1.572 | 0.03362 | -0.101 | 46.749
10.5 | 1.483 | 0.03694 | -0.102 | 40.141
11 | 0.973 | 0.04189 | -0.102 | 23.217
11.5 | 1.002 | 0.04359 | -0.102 | 22.993
12 | 0.89 | 0.09145 | -0.049 | 9.731
12.5 | 0.917 | 0.09928 | -0.049 | 9.233
13 | 0.943 | 0.10557 | -0.05 | 8.936
13.5 | 0.979 | 0.11233 | -0.063 | 8.713
14 | 0.999 | 0.11226 | -0.055 | 8.896
14.5 | 1.048 | 0.11595 | -0.075 | 9.042

## 64. Re 3M Mach 0.50 (2)
BIGFOIL.COM POLAR EXPORT
NACA64-618 a=0.5
NACA64-618 a=0.5 |  |  |  | Cl Max: | 1.4375 | at alpha= | 7 | deg
XFOIL ncrit=9 |  |  |  | L/D Max: | 176.194 | at alpha= | 5.5 | deg
Re: | 3000000 |  |  | Cd Min: | 0.11399 | at alpha= | -14 | deg
Mach: | 0.5 |  |  | Cl=0 at alpha= | -4.0843 | deg
|  |  |  | @ Cl=0.1, Cd= | 0.0078287
|  |  |  | @ Cl=0.4, Cd= | 0.0061247
|  |  |  | @ Cl=0.6, Cd= | 0.0059603
alpha (deg) | Cl | Cd | Cm | Cl/Cd
-14 | -0.3472 | 0.11399 | -0.07 | -3.0459
-13.5 | -0.3364 | 0.10601 | -0.0751 | -3.1733
-13 | -0.3385 | 0.09631 | -0.0816 | -3.5147
-12.5 | -0.3948 | 0.07985 | -0.0934 | -4.9443
-12 | -0.4595 | 0.06349 | -0.1051 | -7.2374
-11.5 | -0.4884 | 0.05121 | -0.1141 | -9.5372
-11 | -0.5213 | 0.04102 | -0.1214 | -12.7084
-10.5 | -0.5555 | 0.03232 | -0.126 | -17.1875
-10 | -0.5915 | 0.02492 | -0.1274 | -23.736
-9.5 | -0.5975 | 0.02067 | -0.1243 | -28.9066
-9 | -0.6012 | 0.01776 | -0.1169 | -33.8514
-8.5 | -0.5766 | 0.01508 | -0.1112 | -38.2361
-8 | -0.531 | 0.01319 | -0.1068 | -40.2578
-7.5 | -0.4723 | 0.01194 | -0.1037 | -39.5561
-7 | -0.4076 | 0.011 | -0.1014 | -37.0545
-6.5 | -0.3399 | 0.01027 | -0.0998 | -33.0964
-6 | -0.271 | 0.0097 | -0.0986 | -27.9381
-5.5 | -0.2009 | 0.00919 | -0.0979 | -21.8607
-5 | -0.1297 | 0.00879 | -0.0975 | -14.7554
-4.5 | -0.0592 | 0.0084 | -0.0973 | -7.0476
-4 | 0.012 | 0.00816 | -0.0975 | 1.4706
-3.5 | 0.0834 | 0.00788 | -0.0978 | 10.5838
-3 | 0.1546 | 0.00766 | -0.0983 | 20.1828
-2.5 | 0.2243 | 0.00738 | -0.0989 | 30.393
-2 | 0.2941 | 0.007 | -0.0996 | 42.0143
-1 | 0.4296 | 0.00588 | -0.101 | 73.0612
-0.5 | 0.5012 | 0.0059 | -0.1021 | 84.9492
0 | 0.5731 | 0.00593 | -0.1031 | 96.6442
0.5 | 0.644 | 0.00601 | -0.104 | 107.1547
1 | 0.715 | 0.00609 | -0.105 | 117.4056
1.5 | 0.7865 | 0.00619 | -0.1059 | 127.0598
2 | 0.8568 | 0.00631 | -0.1066 | 135.7845
2.5 | 0.9262 | 0.00648 | -0.1071 | 142.9321
3.5 | 1.0669 | 0.00672 | -0.1081 | 158.7649
4.5 | 1.2022 | 0.00709 | -0.1076 | 169.5628
5 | 1.2667 | 0.00731 | -0.1066 | 173.2832
5.5 | 1.3285 | 0.00754 | -0.105 | 176.1936
6 | 1.3754 | 0.00788 | -0.1007 | 174.5431
6.5 | 1.4092 | 0.00857 | -0.0945 | 164.4341
7 | 1.4375 | 0.0097 | -0.0881 | 148.1959
8 | 1.3682 | 0.01852 | -0.0661 | 73.8769
8.5 | 1.3363 | 0.02391 | -0.0578 | 55.8887
9 | 1.3086 | 0.0297 | -0.0512 | 44.0606
10 | 1.2783 | 0.04117 | -0.042 | 31.0493
11 | 1.2773 | 0.05195 | -0.0364 | 24.5871
11.5 | 1.279 | 0.05766 | -0.0344 | 22.1818
12 | 1.2887 | 0.06299 | -0.033 | 20.4588

## 65. Re 4M Mach 0.00 (1)
BIGFOIL.COM POLAR EXPORT
NACA64-618 a=0.5
NACA64-618 a=0.5 |  |  |  | Cl Max: | 1.77 | at alpha= | 15 | deg
JavaFoil+Calcfoil stall+Eppler ext transition |  |  |  | L/D Max: | 164.934 | at alpha= | 7 | deg
Re: | 4000000 |  |  | Cd Min: | 0.00552 | at alpha= | -2.5 | deg
Mach: | 0 |  |  | Cl=0 at alpha= | -3.9508 | deg
|  |  |  | @ Cl=0.1, Cd= | 0.0072
|  |  |  | @ Cl=0.4, Cd= | 0.0056913
|  |  |  | @ Cl=0.6, Cd= | 0.0059242
alpha (deg) | Cl | Cd | Cm | Cl/Cd
-17.5 | -0.766 | 0.12711 | -0.032 | -6.023
-17 | -0.773 | 0.12135 | -0.033 | -6.368
-16.5 | -0.78 | 0.11181 | -0.034 | -6.974
-16 | -0.783 | 0.10536 | -0.035 | -7.431
-15.5 | -0.784 | 0.09865 | -0.036 | -7.947
-15 | -0.783 | 0.09129 | -0.038 | -8.577
-14.5 | -0.776 | 0.08705 | -0.038 | -8.919
-14 | -0.771 | 0.07908 | -0.04 | -9.751
-13.5 | -0.782 | 0.05831 | -0.047 | -13.415
-13 | -0.79 | 0.04219 | -0.052 | -18.722
-12.5 | -0.798 | 0.02722 | -0.056 | -29.3
-12 | -0.782 | 0.02256 | -0.058 | -34.662
-11.5 | -0.772 | 0.01639 | -0.06 | -47.084
-11 | -0.744 | 0.0144 | -0.062 | -51.642
-10.5 | -0.714 | 0.01242 | -0.063 | -57.501
-10 | -0.677 | 0.01139 | -0.064 | -59.438
-9.5 | -0.636 | 0.00997 | -0.066 | -63.81
-9 | -0.592 | 0.01015 | -0.067 | -58.368
-8.5 | -0.54 | 0.00963 | -0.068 | -56.114
-8 | -0.485 | 0.00932 | -0.068 | -51.988
-7.5 | -0.428 | 0.00849 | -0.069 | -50.385
-7 | -0.37 | 0.00826 | -0.07 | -44.758
-6.5 | -0.311 | 0.00804 | -0.07 | -38.606
-6 | -0.251 | 0.00788 | -0.071 | -31.799
-5.5 | -0.19 | 0.00769 | -0.072 | -24.737
-5 | -0.129 | 0.00757 | -0.073 | -17.086
-4.5 | -0.068 | 0.00743 | -0.073 | -9.161
-4 | -0.006 | 0.00735 | -0.074 | -0.877
-3.5 | 0.055 | 0.00725 | -0.075 | 7.654
-3 | 0.118 | 0.00718 | -0.076 | 16.378
-2.5 | 0.18 | 0.00552 | -0.076 | 32.569
-2 | 0.243 | 0.00553 | -0.077 | 43.866
-1.5 | 0.305 | 0.00559 | -0.078 | 54.593
-1 | 0.367 | 0.00567 | -0.078 | 64.8
-0.5 | 0.429 | 0.00571 | -0.079 | 75.159
0 | 0.492 | 0.00581 | -0.08 | 84.585
0.5 | 0.554 | 0.00585 | -0.081 | 94.738
1 | 0.616 | 0.00595 | -0.081 | 103.575
1.5 | 0.678 | 0.00605 | -0.082 | 112.062
2 | 0.74 | 0.00617 | -0.083 | 119.934
2.5 | 0.802 | 0.0063 | -0.084 | 127.267
3 | 0.864 | 0.00645 | -0.084 | 133.929
3.5 | 0.921 | 0.00588 | -0.085 | 156.519
4 | 0.98 | 0.00664 | -0.085 | 147.515
4.5 | 1.039 | 0.00679 | -0.086 | 153.102
5 | 1.098 | 0.00693 | -0.086 | 158.431
5.5 | 1.157 | 0.00714 | -0.087 | 161.993
6 | 1.204 | 0.00741 | -0.087 | 162.38
6.5 | 1.258 | 0.00768 | -0.088 | 163.756
7 | 1.311 | 0.00795 | -0.088 | 164.934
7.5 | 1.355 | 0.00995 | -0.088 | 136.164
8 | 1.401 | 0.0109 | -0.089 | 128.584
8.5 | 1.445 | 0.01301 | -0.089 | 111.085
9 | 1.485 | 0.01586 | -0.089 | 93.639
9.5 | 1.524 | 0.01887 | -0.089 | 80.784
10 | 1.565 | 0.01993 | -0.09 | 78.505
10.5 | 1.602 | 0.02105 | -0.09 | 76.118
11 | 1.637 | 0.02214 | -0.091 | 73.922
11.5 | 1.668 | 0.02332 | -0.091 | 71.532
12 | 1.697 | 0.02449 | -0.092 | 69.303
12.5 | 1.722 | 0.02585 | -0.092 | 66.612
13 | 1.741 | 0.02728 | -0.093 | 63.811
13.5 | 1.754 | 0.02867 | -0.093 | 61.202
14 | 1.764 | 0.03039 | -0.094 | 58.033
14.5 | 1.769 | 0.03213 | -0.094 | 55.065
15 | 1.77 | 0.03392 | -0.094 | 52.18
15.5 | 1.767 | 0.03595 | -0.095 | 49.137
16 | 1.759 | 0.03807 | -0.095 | 46.203
16.5 | 1.748 | 0.04014 | -0.095 | 43.534
17 | 1.728 | 0.04256 | -0.096 | 40.601
17.5 | 1.705 | 0.04486 | -0.096 | 38.002
18 | 1.677 | 0.04788 | -0.096 | 35.025
18.5 | 1.646 | 0.05061 | -0.097 | 32.536
19 | 1.613 | 0.05388 | -0.097 | 29.931
19.5 | 1.577 | 0.05699 | -0.097 | 27.67
20 | 1.539 | 0.0605 | -0.098 | 25.433

## 66. Re 4M Mach 0.00 (2)
BIGFOIL.COM POLAR EXPORT
NACA64-618 a=0.5
NACA64-618 a=0.5 |  |  |  | Cl Max: | 1.616 | at alpha= | 20 | deg
XFOIL ncrit=9 |  |  |  | L/D Max: | 196.11 | at alpha= | 6 | deg
Re: | 4000000 |  |  | Cd Min: | 0.08858 | at alpha= | 20 | deg
Mach: | 0 |  |  | Cl=0 at alpha= | -4.0441 | deg
|  |  |  | @ Cl=0.1, Cd= | 0.0066827
|  |  |  | @ Cl=0.4, Cd= | 0.0050481
|  |  |  | @ Cl=0.6, Cd= | 0.0050644
alpha (deg) | Cl | Cd | Cm | Cl/Cd
-20 | -1.1213 | 0.06486 | -0.0794 | -17.288
-19.5 | -1.1542 | 0.05405 | -0.0858 | -21.3543
-19 | -1.1725 | 0.04618 | -0.0898 | -25.3898
-18.5 | -1.1882 | 0.03939 | -0.0925 | -30.165
-18 | -1.1904 | 0.03435 | -0.094 | -34.655
-17.5 | -1.1915 | 0.02979 | -0.0946 | -39.9966
-17 | -1.1809 | 0.02659 | -0.0943 | -44.4114
-16.5 | -1.1795 | 0.02315 | -0.0928 | -50.9503
-16 | -1.1648 | 0.02099 | -0.0908 | -55.4931
-15.5 | -1.1513 | 0.01914 | -0.0876 | -60.1515
-15 | -1.1373 | 0.01773 | -0.0831 | -64.1455
-14.5 | -1.1131 | 0.0167 | -0.0792 | -66.6527
-14 | -1.0755 | 0.01573 | -0.0773 | -68.3725
-13.5 | -1.0346 | 0.0148 | -0.0759 | -69.9054
-13 | -0.9898 | 0.01398 | -0.0748 | -70.8011
-12 | -0.9025 | 0.01177 | -0.0726 | -76.678
-11.5 | -0.8505 | 0.01125 | -0.0724 | -75.6
-11 | -0.7966 | 0.01083 | -0.0725 | -73.5549
-10.5 | -0.7421 | 0.01044 | -0.0727 | -71.0824
-10 | -0.6873 | 0.01004 | -0.0729 | -68.4562
-9.5 | -0.6314 | 0.00969 | -0.0732 | -65.16
-9 | -0.5748 | 0.00941 | -0.0736 | -61.084
-8.5 | -0.5186 | 0.00908 | -0.074 | -57.1145
-8 | -0.4616 | 0.00875 | -0.0745 | -52.7543
-7.5 | -0.404 | 0.00849 | -0.0751 | -47.5854
-7 | -0.3461 | 0.00829 | -0.0757 | -41.7491
-6.5 | -0.2884 | 0.008 | -0.0763 | -36.05
-6 | -0.23 | 0.00777 | -0.077 | -29.601
-5.5 | -0.1713 | 0.00759 | -0.0778 | -22.5692
-4.5 | -0.0538 | 0.00721 | -0.0793 | -7.4619
-4 | 0.0052 | 0.00701 | -0.0801 | 0.7418
-3.5 | 0.0641 | 0.00683 | -0.081 | 9.3851
-3 | 0.1226 | 0.00659 | -0.0818 | 18.6039
-2.5 | 0.1814 | 0.00629 | -0.0827 | 28.8394
-2 | 0.2399 | 0.00593 | -0.0836 | 40.4553
-1.5 | 0.2974 | 0.00543 | -0.0845 | 54.7698
-1 | 0.3555 | 0.0051 | -0.0854 | 69.7059
-0.5 | 0.4155 | 0.00503 | -0.0864 | 82.6044
0 | 0.4754 | 0.00503 | -0.0874 | 94.5129
0.5 | 0.535 | 0.00506 | -0.0884 | 105.7312
1 | 0.5948 | 0.00506 | -0.0895 | 117.5494
2 | 0.7139 | 0.00516 | -0.0915 | 138.3527
2.5 | 0.7733 | 0.00523 | -0.0925 | 147.8585
3 | 0.8323 | 0.00529 | -0.0935 | 157.3346
3.5 | 0.8908 | 0.00538 | -0.0944 | 165.5762
4 | 0.9492 | 0.00544 | -0.0953 | 174.4853
4.5 | 1.007 | 0.00553 | -0.0961 | 182.0976
5 | 1.0635 | 0.00566 | -0.0968 | 187.8975
5.5 | 1.1202 | 0.00576 | -0.0975 | 194.4792
6 | 1.1747 | 0.00599 | -0.0978 | 196.1102
6.5 | 1.2236 | 0.00651 | -0.0973 | 187.957
7 | 1.2556 | 0.00775 | -0.094 | 162.0129
7.5 | 1.2816 | 0.00888 | -0.0895 | 144.3243
8 | 1.2798 | 0.0098 | -0.0796 | 130.5918
8.5 | 1.29 | 0.0115 | -0.0738 | 112.1739
9 | 1.2959 | 0.01356 | -0.0679 | 95.5678
9.5 | 1.3021 | 0.01598 | -0.0627 | 81.4831
10 | 1.3145 | 0.01834 | -0.0588 | 71.6739
10.5 | 1.3263 | 0.02092 | -0.0553 | 63.3987
11 | 1.3382 | 0.02365 | -0.0521 | 56.5835
11.5 | 1.3482 | 0.02675 | -0.0492 | 50.4
12 | 1.3642 | 0.02958 | -0.047 | 46.119
12.5 | 1.3819 | 0.03242 | -0.0452 | 42.6249
13 | 1.4019 | 0.03517 | -0.0437 | 39.8607
13.5 | 1.4215 | 0.03801 | -0.0423 | 37.3981
14 | 1.4422 | 0.04083 | -0.0412 | 35.3221
14.5 | 1.4589 | 0.04411 | -0.0401 | 33.0741
15 | 1.4786 | 0.0472 | -0.0392 | 31.3263
15.5 | 1.4967 | 0.05044 | -0.0384 | 29.6729
16 | 1.5128 | 0.05403 | -0.0378 | 27.9993
16.5 | 1.5301 | 0.05756 | -0.0374 | 26.5827
17 | 1.547 | 0.06118 | -0.0371 | 25.286
17.5 | 1.5608 | 0.06525 | -0.037 | 23.9203
18 | 1.573 | 0.06958 | -0.037 | 22.6071
18.5 | 1.5879 | 0.0737 | -0.0373 | 21.5455
19 | 1.6014 | 0.07805 | -0.0378 | 20.5176
19.5 | 1.609 | 0.08321 | -0.0384 | 19.3366
20 | 1.616 | 0.08858 | -0.0394 | 18.2434

## 67. Re 4M Mach 0.10 (1)
BIGFOIL.COM POLAR EXPORT
NACA64-618 a=0.5
NACA64-618 a=0.5 |  |  |  | Cl Max: | 1.761 | at alpha= | 14.5 | deg
JavaFoil+Calcfoil stall+Eppler ext transition |  |  |  | L/D Max: | 163.991 | at alpha= | 7 | deg
Re: | 4000000 |  |  | Cd Min: | 0.00555 | at alpha= | -2.5 | deg
Mach: | 0.1 |  |  | Cl=0 at alpha= | -3.9516 | deg
|  |  |  | @ Cl=0.1, Cd= | 0.0072116
|  |  |  | @ Cl=0.4, Cd= | 0.0057043
|  |  |  | @ Cl=0.6, Cd= | 0.0059247
alpha (deg) | Cl | Cd | Cm | Cl/Cd
-17.5 | -0.735 | 0.12776 | -0.032 | -5.751
-17 | -0.745 | 0.1234 | -0.033 | -6.034
-16.5 | -0.755 | 0.1141 | -0.034 | -6.614
-16 | -0.761 | 0.10737 | -0.035 | -7.085
-15.5 | -0.764 | 0.10135 | -0.036 | -7.542
-15 | -0.766 | 0.09426 | -0.037 | -8.121
-14.5 | -0.762 | 0.0895 | -0.038 | -8.513
-14 | -0.757 | 0.08259 | -0.039 | -9.171
-13.5 | -0.76 | 0.06836 | -0.044 | -11.111
-13 | -0.753 | 0.05943 | -0.046 | -12.675
-12.5 | -0.783 | 0.03145 | -0.055 | -24.892
-12 | -0.771 | 0.02533 | -0.057 | -30.446
-11.5 | -0.766 | 0.01742 | -0.06 | -43.96
-11 | -0.74 | 0.01506 | -0.062 | -49.181
-10.5 | -0.711 | 0.013 | -0.063 | -54.716
-10 | -0.677 | 0.01162 | -0.065 | -58.259
-9.5 | -0.636 | 0.01015 | -0.066 | -62.718
-9 | -0.594 | 0.01027 | -0.067 | -57.877
-8.5 | -0.542 | 0.00973 | -0.068 | -55.695
-8 | -0.487 | 0.00934 | -0.069 | -52.1
-7.5 | -0.43 | 0.00851 | -0.069 | -50.455
-7 | -0.371 | 0.00827 | -0.07 | -44.884
-6.5 | -0.312 | 0.00805 | -0.071 | -38.73
-6 | -0.252 | 0.00792 | -0.072 | -31.781
-5.5 | -0.191 | 0.00773 | -0.072 | -24.741
-5 | -0.13 | 0.0076 | -0.073 | -17.109
-4.5 | -0.068 | 0.00746 | -0.074 | -9.169
-4 | -0.006 | 0.00734 | -0.074 | -0.882
-3.5 | 0.056 | 0.00724 | -0.075 | 7.698
-3 | 0.118 | 0.0072 | -0.076 | 16.4
-2.5 | 0.181 | 0.00555 | -0.077 | 32.553
-2 | 0.244 | 0.00556 | -0.077 | 43.839
-1.5 | 0.307 | 0.00562 | -0.078 | 54.5
-1 | 0.369 | 0.00566 | -0.079 | 65.186
-0.5 | 0.432 | 0.00575 | -0.08 | 75.068
0 | 0.494 | 0.00581 | -0.08 | 85.015
0.5 | 0.557 | 0.00589 | -0.081 | 94.566
1 | 0.619 | 0.00594 | -0.082 | 104.253
1.5 | 0.681 | 0.00604 | -0.082 | 112.843
2 | 0.744 | 0.00618 | -0.083 | 120.36
2.5 | 0.806 | 0.00631 | -0.084 | 127.67
3 | 0.868 | 0.00648 | -0.085 | 133.993
3.5 | 0.925 | 0.00655 | -0.085 | 141.066
4 | 0.984 | 0.00667 | -0.085 | 147.55
4.5 | 1.044 | 0.00683 | -0.086 | 152.925
5 | 1.103 | 0.00697 | -0.087 | 158.318
5.5 | 1.162 | 0.00719 | -0.087 | 161.588
6 | 1.209 | 0.00745 | -0.088 | 162.198
6.5 | 1.263 | 0.00773 | -0.088 | 163.368
7 | 1.316 | 0.00803 | -0.089 | 163.991
7.5 | 1.36 | 0.01011 | -0.089 | 134.557
8 | 1.407 | 0.01107 | -0.089 | 127.148
8.5 | 1.45 | 0.01323 | -0.089 | 109.63
9 | 1.487 | 0.01816 | -0.089 | 81.882
9.5 | 1.529 | 0.01911 | -0.09 | 80.034
10 | 1.569 | 0.02024 | -0.09 | 77.549
10.5 | 1.606 | 0.02137 | -0.091 | 75.155
11 | 1.64 | 0.02247 | -0.091 | 73.004
11.5 | 1.671 | 0.0237 | -0.092 | 70.532
12 | 1.699 | 0.02485 | -0.092 | 68.349
12.5 | 1.723 | 0.0263 | -0.093 | 65.497
13 | 1.739 | 0.02772 | -0.093 | 62.735
13.5 | 1.751 | 0.02916 | -0.093 | 60.045
14 | 1.758 | 0.03088 | -0.094 | 56.932
14.5 | 1.761 | 0.03274 | -0.094 | 53.778
15 | 1.759 | 0.03461 | -0.095 | 50.812
15.5 | 1.752 | 0.03667 | -0.095 | 47.777
16 | 1.741 | 0.03869 | -0.096 | 44.998
16.5 | 1.725 | 0.04106 | -0.096 | 42.017
17 | 1.701 | 0.04364 | -0.096 | 38.986
17.5 | 1.673 | 0.04607 | -0.097 | 36.313
18 | 1.64 | 0.04919 | -0.097 | 33.345
18.5 | 1.604 | 0.05248 | -0.097 | 30.566
19 | 1.565 | 0.05558 | -0.097 | 28.163
19.5 | 1.524 | 0.05918 | -0.098 | 25.753

## 68. Re 4M Mach 0.10 (2)
BIGFOIL.COM POLAR EXPORT
NACA64-618 a=0.5
NACA64-618 a=0.5 |  |  |  | Cl Max: | 1.6136 | at alpha= | 20 | deg
XFOIL ncrit=9 |  |  |  | L/D Max: | 196.119 | at alpha= | 6 | deg
Re: | 4000000 |  |  | Cd Min: | 0.09116 | at alpha= | 20 | deg
Mach: | 0.1 |  |  | Cl=0 at alpha= | -4.0454 | deg
|  |  |  | @ Cl=0.1, Cd= | 0.0067062
|  |  |  | @ Cl=0.4, Cd= | 0.0050613
|  |  |  | @ Cl=0.6, Cd= | 0.0050811
alpha (deg) | Cl | Cd | Cm | Cl/Cd
-20 | -1.0187 | 0.08318 | -0.069 | -12.2469
-19.5 | -1.0956 | 0.06375 | -0.082 | -17.1859
-19 | -1.129 | 0.05294 | -0.0885 | -21.326
-18.5 | -1.1541 | 0.04445 | -0.0927 | -25.964
-18 | -1.1624 | 0.03846 | -0.0949 | -30.2236
-17.5 | -1.17 | 0.03292 | -0.0964 | -35.5407
-17 | -1.1634 | 0.02906 | -0.0967 | -40.0344
-16.5 | -1.1658 | 0.02497 | -0.0959 | -46.688
-16 | -1.1535 | 0.02236 | -0.0943 | -51.5877
-15.5 | -1.1415 | 0.02016 | -0.0916 | -56.622
-15 | -1.1275 | 0.01846 | -0.0878 | -61.078
-14.5 | -1.1125 | 0.01726 | -0.0826 | -64.4554
-14 | -1.0781 | 0.01622 | -0.0801 | -66.4673
-13.5 | -1.0392 | 0.01518 | -0.0782 | -68.4585
-13 | -0.9952 | 0.0143 | -0.0769 | -69.5944
-12.5 | -0.9501 | 0.01338 | -0.0757 | -71.009
-12 | -0.9086 | 0.012 | -0.0742 | -75.7167
-11.5 | -0.8568 | 0.01142 | -0.0739 | -75.0263
-11 | -0.8029 | 0.01094 | -0.0738 | -73.3912
-10.5 | -0.7475 | 0.01057 | -0.0739 | -70.719
-10 | -0.6925 | 0.01013 | -0.0739 | -68.3613
-9.5 | -0.6362 | 0.00977 | -0.0742 | -65.1177
-9 | -0.5792 | 0.00947 | -0.0745 | -61.1616
-8.5 | -0.5222 | 0.00915 | -0.0749 | -57.071
-8 | -0.4649 | 0.0088 | -0.0753 | -52.8295
-7.5 | -0.4069 | 0.00853 | -0.0758 | -47.7022
-7 | -0.3486 | 0.00832 | -0.0764 | -41.899
-6.5 | -0.2903 | 0.00803 | -0.077 | -36.1519
-6 | -0.2315 | 0.00779 | -0.0776 | -29.7176
-5.5 | -0.1724 | 0.00762 | -0.0784 | -22.6247
-5 | -0.1135 | 0.00741 | -0.0791 | -15.3171
-4.5 | -0.054 | 0.00723 | -0.0799 | -7.4689
-4 | 0.0054 | 0.00703 | -0.0807 | 0.76814
-3.5 | 0.0647 | 0.00685 | -0.0815 | 9.4453
-3 | 0.1236 | 0.00661 | -0.0823 | 18.6989
-2.5 | 0.1828 | 0.00631 | -0.0832 | 28.9699
-2 | 0.2417 | 0.00596 | -0.0841 | 40.5537
-1.5 | 0.2994 | 0.00546 | -0.085 | 54.8352
-1 | 0.358 | 0.00511 | -0.0859 | 70.0587
-0.5 | 0.4184 | 0.00504 | -0.0869 | 83.0159
0 | 0.4786 | 0.00504 | -0.088 | 94.9603
0.5 | 0.5385 | 0.00508 | -0.089 | 106.0039
1 | 0.5988 | 0.00508 | -0.09 | 117.874
2 | 0.7186 | 0.00519 | -0.092 | 138.4586
2.5 | 0.7785 | 0.00524 | -0.0931 | 148.5687
3 | 0.8378 | 0.00532 | -0.094 | 157.4812
3.5 | 0.8968 | 0.0054 | -0.0949 | 166.0741
4 | 0.9556 | 0.00547 | -0.0958 | 174.6984
4.5 | 1.0138 | 0.00556 | -0.0966 | 182.3381
5 | 1.0708 | 0.0057 | -0.0973 | 187.8596
5.5 | 1.1277 | 0.0058 | -0.0979 | 194.431
6 | 1.1826 | 0.00603 | -0.0982 | 196.1194
6.5 | 1.2317 | 0.00655 | -0.0976 | 188.0458
7 | 1.2625 | 0.00783 | -0.094 | 161.2388
7.5 | 1.2867 | 0.00896 | -0.0892 | 143.6049
8 | 1.2847 | 0.00999 | -0.0794 | 128.5986
8.5 | 1.2906 | 0.01179 | -0.0728 | 109.4656
9 | 1.2963 | 0.01397 | -0.067 | 92.7917
9.5 | 1.3016 | 0.01652 | -0.0619 | 78.7893
10 | 1.3131 | 0.01901 | -0.0579 | 69.0742
10.5 | 1.3248 | 0.02166 | -0.0544 | 61.1634
11 | 1.3356 | 0.02456 | -0.0512 | 54.3811
11.5 | 1.3465 | 0.02766 | -0.0484 | 48.6804
12 | 1.3622 | 0.03059 | -0.0462 | 44.5309
12.5 | 1.38 | 0.03349 | -0.0444 | 41.2063
13 | 1.3999 | 0.03633 | -0.0429 | 38.5329
13.5 | 1.4189 | 0.03932 | -0.0416 | 36.086
14 | 1.4384 | 0.04234 | -0.0404 | 33.9726
14.5 | 1.4574 | 0.04546 | -0.0393 | 32.059
15 | 1.4769 | 0.04863 | -0.0385 | 30.3701
15.5 | 1.4927 | 0.05224 | -0.0376 | 28.5739
16 | 1.5099 | 0.05579 | -0.0371 | 27.064
16.5 | 1.5287 | 0.05922 | -0.0367 | 25.8139
17 | 1.5429 | 0.06328 | -0.0364 | 24.3821
17.5 | 1.5552 | 0.06763 | -0.0363 | 22.9957
18 | 1.5719 | 0.07153 | -0.0364 | 21.9754
18.5 | 1.5849 | 0.07602 | -0.0368 | 20.8485
19 | 1.5951 | 0.0809 | -0.0373 | 19.7169
19.5 | 1.6019 | 0.08629 | -0.0381 | 18.5641
20 | 1.6136 | 0.09116 | -0.039 | 17.7007

## 69. Re 4M Mach 0.25 (1)
BIGFOIL.COM POLAR EXPORT
NACA64-618 a=0.5
NACA64-618 a=0.5 |  |  |  | Cl Max: | 1.718 | at alpha= | 13 | deg
JavaFoil+Calcfoil stall+Eppler ext transition |  |  |  | L/D Max: | 159.852 | at alpha= | 6.5 | deg
Re: | 4000000 |  |  | Cd Min: | 0.00561 | at alpha= | -2.5 | deg
Mach: | 0.25 |  |  | Cl=0 at alpha= | -3.9453 | deg
|  |  |  | @ Cl=0.1, Cd= | 0.0073095
|  |  |  | @ Cl=0.4, Cd= | 0.0057897
|  |  |  | @ Cl=0.6, Cd= | 0.0060162
alpha (deg) | Cl | Cd | Cm | Cl/Cd
-16.5 | -0.536 | 0.12714 | -0.031 | -4.214
-16 | -0.571 | 0.12204 | -0.032 | -4.679
-15.5 | -0.602 | 0.11547 | -0.033 | -5.214
-15 | -0.628 | 0.10603 | -0.034 | -5.925
-14.5 | -0.648 | 0.10044 | -0.035 | -6.456
-14 | -0.663 | 0.09391 | -0.036 | -7.063
-13.5 | -0.672 | 0.08778 | -0.037 | -7.658
-13 | -0.675 | 0.08133 | -0.038 | -8.305
-12.5 | -0.676 | 0.07198 | -0.041 | -9.398
-12 | -0.676 | 0.06095 | -0.046 | -11.091
-11.5 | -0.707 | 0.03245 | -0.057 | -21.779
-11 | -0.699 | 0.02458 | -0.06 | -28.443
-10.5 | -0.692 | 0.01697 | -0.063 | -40.75
-10 | -0.669 | 0.01347 | -0.065 | -49.704
-9.5 | -0.636 | 0.01175 | -0.067 | -54.14
-9 | -0.595 | 0.01025 | -0.068 | -58.11
-8.5 | -0.552 | 0.0102 | -0.07 | -54.118
-8 | -0.496 | 0.00967 | -0.071 | -51.339
-7.5 | -0.439 | 0.00897 | -0.071 | -48.917
-7 | -0.38 | 0.00845 | -0.072 | -44.947
-6.5 | -0.319 | 0.00821 | -0.073 | -38.888
-6 | -0.258 | 0.00806 | -0.074 | -32.024
-5.5 | -0.196 | 0.00785 | -0.074 | -24.99
-5 | -0.133 | 0.00768 | -0.075 | -17.364
-4.5 | -0.07 | 0.00754 | -0.076 | -9.311
-4 | -0.007 | 0.00748 | -0.076 | -0.889
-3.5 | 0.057 | 0.00737 | -0.077 | 7.771
-3 | 0.121 | 0.00728 | -0.078 | 16.666
-2.5 | 0.186 | 0.00561 | -0.079 | 33.095
-2 | 0.251 | 0.00561 | -0.079 | 44.66
-1.5 | 0.315 | 0.00568 | -0.08 | 55.486
-1 | 0.379 | 0.00577 | -0.081 | 65.771
-0.5 | 0.443 | 0.00583 | -0.082 | 76.068
0 | 0.508 | 0.00595 | -0.082 | 85.307
0.5 | 0.572 | 0.00599 | -0.083 | 95.413
1 | 0.636 | 0.00605 | -0.084 | 105.133
1.5 | 0.7 | 0.0062 | -0.085 | 112.904
2 | 0.764 | 0.00635 | -0.086 | 120.315
2.5 | 0.824 | 0.00589 | -0.086 | 139.922
3 | 0.885 | 0.00662 | -0.086 | 133.79
3.5 | 0.947 | 0.00674 | -0.087 | 140.545
4 | 1.008 | 0.0069 | -0.088 | 146.152
4.5 | 1.07 | 0.00704 | -0.088 | 151.903
5 | 1.131 | 0.00722 | -0.089 | 156.644
5.5 | 1.191 | 0.00747 | -0.089 | 159.408
6 | 1.237 | 0.00778 | -0.09 | 159.054
6.5 | 1.293 | 0.00809 | -0.09 | 159.852
7 | 1.346 | 0.00844 | -0.091 | 159.608
7.5 | 1.389 | 0.01091 | -0.091 | 127.309
8 | 1.436 | 0.0121 | -0.091 | 118.704
8.5 | 1.479 | 0.01471 | -0.091 | 100.551
9 | 1.516 | 0.0195 | -0.091 | 77.738
9.5 | 1.556 | 0.0206 | -0.092 | 75.539
10 | 1.593 | 0.02187 | -0.092 | 72.844
10.5 | 1.627 | 0.02313 | -0.093 | 70.33
11 | 1.656 | 0.02443 | -0.093 | 67.781
11.5 | 1.68 | 0.02578 | -0.094 | 65.176
12 | 1.7 | 0.02721 | -0.094 | 62.471
12.5 | 1.714 | 0.02876 | -0.095 | 59.601
13 | 1.718 | 0.03071 | -0.095 | 55.93
13.5 | 1.714 | 0.03262 | -0.096 | 52.545
14 | 1.703 | 0.0346 | -0.096 | 49.229
14.5 | 1.685 | 0.03688 | -0.096 | 45.679
15 | 1.658 | 0.03937 | -0.097 | 42.129
15.5 | 1.624 | 0.04198 | -0.097 | 38.697
16 | 1.583 | 0.045 | -0.097 | 35.169
16.5 | 1.534 | 0.04788 | -0.098 | 32.036
17 | 1.471 | 0.05153 | -0.098 | 28.542
17.5 | 1.4 | 0.05575 | -0.098 | 25.106
18 | 1.321 | 0.06079 | -0.098 | 21.737

## 70. Re 4M Mach 0.25 (2)
BIGFOIL.COM POLAR EXPORT
NACA64-618 a=0.5
NACA64-618 a=0.5 |  |  |  | Cl Max: | 1.5847 | at alpha= | 20 | deg
XFOIL ncrit=9 |  |  |  | L/D Max: | 197.186 | at alpha= | 6 | deg
Re: | 4000000 |  |  | Cd Min: | 0.1833 | at alpha= | -20 | deg
Mach: | 0.25 |  |  | Cl=0 at alpha= | -4.0511 | deg
|  |  |  | @ Cl=0.1, Cd= | 0.0068441
|  |  |  | @ Cl=0.4, Cd= | 0.0051373
|  |  |  | @ Cl=0.6, Cd= | 0.0051533
alpha (deg) | Cl | Cd | Cm | Cl/Cd
-20 | -0.5511 | 0.1833 | -0.012 | -3.0065
-19.5 | -0.544 | 0.17446 | -0.0176 | -3.1182
-19 | -0.5382 | 0.16541 | -0.0234 | -3.2537
-18.5 | -0.5574 | 0.15074 | -0.0321 | -3.6978
-18 | -0.9039 | 0.08009 | -0.0787 | -11.2861
-17.5 | -0.9888 | 0.05998 | -0.0931 | -16.4855
-17 | -1.0205 | 0.04964 | -0.0996 | -20.558
-16.5 | -1.0546 | 0.04053 | -0.104 | -26.0202
-16 | -1.0682 | 0.03408 | -0.1061 | -31.3439
-15.5 | -1.0724 | 0.02899 | -0.1067 | -36.9921
-15 | -1.0731 | 0.02476 | -0.1059 | -43.3401
-14.5 | -1.0642 | 0.02174 | -0.1037 | -48.9512
-14 | -1.052 | 0.01944 | -0.1002 | -54.1152
-13.5 | -1.0416 | 0.01762 | -0.0946 | -59.1146
-13 | -1.0163 | 0.01632 | -0.0899 | -62.2733
-12.5 | -0.9759 | 0.01514 | -0.0872 | -64.4584
-12 | -0.9286 | 0.01419 | -0.0852 | -65.4405
-11.5 | -0.8803 | 0.01319 | -0.0834 | -66.74
-11 | -0.8358 | 0.01174 | -0.0814 | -71.1925
-10.5 | -0.7795 | 0.01117 | -0.0806 | -69.7851
-10 | -0.7211 | 0.01071 | -0.0802 | -67.3296
-9.5 | -0.6626 | 0.01024 | -0.0798 | -64.707
-9 | -0.6033 | 0.00986 | -0.0797 | -61.1866
-8.5 | -0.5432 | 0.0095 | -0.0797 | -57.1789
-8 | -0.4831 | 0.00914 | -0.0797 | -52.8556
-7.5 | -0.423 | 0.00879 | -0.0799 | -48.1229
-7 | -0.3621 | 0.00851 | -0.0802 | -42.5499
-6.5 | -0.3008 | 0.00826 | -0.0806 | -36.4165
-6 | -0.24 | 0.00796 | -0.081 | -30.1508
-5.5 | -0.1785 | 0.00778 | -0.0816 | -22.9434
-5 | -0.117 | 0.00752 | -0.0822 | -15.5585
-4.5 | -0.0553 | 0.00731 | -0.0829 | -7.565
-4 | 0.0063 | 0.00713 | -0.0836 | 0.88359
-3.5 | 0.0678 | 0.00698 | -0.0844 | 9.7135
-3 | 0.1294 | 0.00672 | -0.0852 | 19.256
-2.5 | 0.1906 | 0.00642 | -0.0861 | 29.6885
-2 | 0.2514 | 0.00611 | -0.0869 | 41.1457
-1.5 | 0.3111 | 0.0056 | -0.0878 | 55.5536
-1 | 0.3717 | 0.00516 | -0.0888 | 72.0349
-0.5 | 0.434 | 0.00511 | -0.0898 | 84.9315
0 | 0.4961 | 0.00515 | -0.0908 | 96.3301
0.5 | 0.5587 | 0.00514 | -0.0919 | 108.6965
1 | 0.621 | 0.00516 | -0.093 | 120.3488
1.5 | 0.683 | 0.00525 | -0.094 | 130.0952
2 | 0.7452 | 0.0053 | -0.095 | 140.6038
2.5 | 0.8072 | 0.00535 | -0.096 | 150.8785
3 | 0.8683 | 0.00548 | -0.0969 | 158.4489
3.5 | 0.9301 | 0.00553 | -0.0979 | 168.1917
4 | 0.9906 | 0.00565 | -0.0986 | 175.3274
4.5 | 1.0516 | 0.00572 | -0.0994 | 183.8462
5 | 1.1108 | 0.00586 | -0.1 | 189.5563
5.5 | 1.1694 | 0.00601 | -0.1004 | 194.5757
6 | 1.2265 | 0.00622 | -0.1005 | 197.1865
6.5 | 1.2765 | 0.00675 | -0.0995 | 189.1111
7.5 | 1.3013 | 0.00938 | -0.0845 | 138.7313
8.5 | 1.2946 | 0.01371 | -0.0684 | 94.4274
9 | 1.2978 | 0.01649 | -0.0627 | 78.7022
9.5 | 1.2994 | 0.01968 | -0.0577 | 66.0264
10 | 1.3062 | 0.02282 | -0.0536 | 57.2393
10.5 | 1.3143 | 0.02612 | -0.05 | 50.3178
11 | 1.3248 | 0.02951 | -0.0471 | 44.8933
11.5 | 1.3326 | 0.0333 | -0.0443 | 40.018
12 | 1.3484 | 0.03661 | -0.0423 | 36.8315
12.5 | 1.3672 | 0.03981 | -0.0406 | 34.3431
13 | 1.3863 | 0.04306 | -0.039 | 32.1946
13.5 | 1.407 | 0.0463 | -0.0378 | 30.3888
14 | 1.424 | 0.04995 | -0.0365 | 28.5085
14.5 | 1.4445 | 0.0534 | -0.0356 | 27.0506
15 | 1.4629 | 0.05711 | -0.0348 | 25.6155
15.5 | 1.4794 | 0.06114 | -0.0341 | 24.1969
16 | 1.4963 | 0.06528 | -0.0337 | 22.9213
16.5 | 1.5124 | 0.06954 | -0.0334 | 21.7486
17 | 1.5257 | 0.07426 | -0.0334 | 20.5454
17.5 | 1.5398 | 0.07905 | -0.0336 | 19.4788
18 | 1.5517 | 0.08417 | -0.0341 | 18.4353
18.5 | 1.5616 | 0.08967 | -0.0348 | 17.415
19 | 1.5697 | 0.09548 | -0.0358 | 16.4401
19.5 | 1.5795 | 0.10118 | -0.0371 | 15.6108
20 | 1.5847 | 0.10762 | -0.0388 | 14.725

## 71. Re 4M Mach 0.50 (1)
BIGFOIL.COM POLAR EXPORT
NACA64-618 a=0.5
NACA64-618 a=0.5 |  |  |  | Cl Max: | 1.601 | at alpha= | 9.5 | deg
JavaFoil+Calcfoil stall+Eppler ext transition |  |  |  | L/D Max: | 144.575 | at alpha= | 5.5 | deg
Re: | 4000000 |  |  | Cd Min: | 0.00598 | at alpha= | -0.5 | deg
Mach: | 0.5 |  |  | Cl=0 at alpha= | -3.9507 | deg
|  |  |  | @ Cl=0.1, Cd= | 0.0078092
|  |  |  | @ Cl=0.4, Cd= | 0.00616
|  |  |  | @ Cl=0.6, Cd= | 0.0065497
alpha (deg) | Cl | Cd | Cm | Cl/Cd
-20 | -0.923 | 0.16231 | -0.037 | -5.685
-19.5 | -0.892 | 0.15745 | -0.036 | -5.664
-19 | -0.863 | 0.15173 | -0.036 | -5.686
-18.5 | -0.834 | 0.14705 | -0.036 | -5.673
-18 | -0.806 | 0.14358 | -0.036 | -5.612
-17.5 | -0.779 | 0.14031 | -0.037 | -5.551
-17 | -0.749 | 0.13505 | -0.036 | -5.545
-16.5 | -0.719 | 0.12971 | -0.036 | -5.545
-16 | -0.691 | 0.12405 | -0.036 | -5.567
-15.5 | -0.662 | 0.12015 | -0.036 | -5.513
-15 | -0.635 | 0.12082 | -0.037 | -5.252
-14.5 | -0.605 | 0.11498 | -0.036 | -5.262
-14 | -0.576 | 0.11094 | -0.035 | -5.187
-13.5 | -0.547 | 0.10725 | -0.035 | -5.101
-13 | -0.519 | 0.10225 | -0.036 | -5.074
-12.5 | -0.49 | 0.09528 | -0.036 | -5.146
-12 | -0.462 | 0.09779 | -0.037 | -4.721
-11.5 | -0.432 | 0.0904 | -0.035 | -4.784
-11 | -0.404 | 0.07619 | -0.036 | -5.302
-10.5 | -0.376 | 0.07027 | -0.037 | -5.344
-10 | -0.347 | 0.07343 | -0.038 | -4.729
-9.5 | -0.318 | 0.08036 | -0.035 | -3.955
-9 | -0.418 | 0.06111 | -0.04 | -6.843
-8.5 | -0.444 | 0.05435 | -0.044 | -8.173
-8 | -0.461 | 0.02467 | -0.068 | -18.693
-7.5 | -0.453 | 0.01241 | -0.077 | -36.47
-7 | -0.403 | 0.01108 | -0.079 | -36.412
-6.5 | -0.348 | 0.00934 | -0.081 | -37.242
-6 | -0.283 | 0.00893 | -0.082 | -31.722
-5.5 | -0.216 | 0.00854 | -0.083 | -25.307
-5 | -0.148 | 0.0083 | -0.084 | -17.8
-4.5 | -0.078 | 0.00812 | -0.085 | -9.602
-4 | -0.007 | 0.00803 | -0.086 | -0.921
-3.5 | 0.064 | 0.00787 | -0.086 | 8.101
-3 | 0.135 | 0.00775 | -0.087 | 17.469
-2.5 | 0.207 | 0.0077 | -0.088 | 26.908
-2 | 0.28 | 0.00601 | -0.089 | 46.663
-1.5 | 0.352 | 0.00608 | -0.09 | 57.902
-1 | 0.424 | 0.0062 | -0.091 | 68.364
-0.5 | 0.496 | 0.00598 | -0.091 | 82.942
0 | 0.563 | 0.00648 | -0.091 | 86.849
0.5 | 0.632 | 0.00661 | -0.092 | 95.621
1 | 0.702 | 0.0068 | -0.093 | 103.241
1.5 | 0.771 | 0.00694 | -0.093 | 111.058
2 | 0.84 | 0.00715 | -0.094 | 117.589
2.5 | 0.909 | 0.00736 | -0.095 | 123.596
3 | 0.978 | 0.00755 | -0.095 | 129.573
3.5 | 1.046 | 0.00779 | -0.096 | 134.355
4 | 1.114 | 0.00804 | -0.097 | 138.561
4.5 | 1.182 | 0.00827 | -0.097 | 142.983
5 | 1.249 | 0.00867 | -0.098 | 144.02
5.5 | 1.316 | 0.0091 | -0.098 | 144.575
6 | 1.36 | 0.00955 | -0.099 | 142.325
6.5 | 1.417 | 0.01005 | -0.1 | 140.99
7 | 1.461 | 0.01341 | -0.1 | 108.904
7.5 | 1.506 | 0.01563 | -0.1 | 96.356
8 | 1.543 | 0.02115 | -0.1 | 72.924
8.5 | 1.576 | 0.02547 | -0.1 | 61.868
9 | 1.597 | 0.02747 | -0.1 | 58.141
9.5 | 1.601 | 0.02956 | -0.101 | 54.163
10 | 1.575 | 0.03203 | -0.102 | 49.16
10.5 | 1.485 | 0.03517 | -0.102 | 42.239
11 | 0.974 | 0.03981 | -0.102 | 24.472
11.5 | 1.004 | 0.04167 | -0.103 | 24.102
12 | 1.026 | 0.04686 | -0.102 | 21.903
12.5 | 0.917 | 0.09675 | -0.051 | 9.479
13 | 0.944 | 0.10081 | -0.051 | 9.363
13.5 | 1.104 | 0.06283 | -0.102 | 17.567
14 | 0.999 | 0.10914 | -0.056 | 9.156
14.5 | 1.164 | 0.0667 | -0.104 | 17.458

## 72. Re 4M Mach 0.50 (2)
BIGFOIL.COM POLAR EXPORT
NACA64-618 a=0.5
NACA64-618 a=0.5 |  |  |  | Cl Max: | 1.4333 | at alpha= | 6.5 | deg
XFOIL ncrit=9 |  |  |  | L/D Max: | 189.76 | at alpha= | 5.5 | deg
Re: | 4000000 |  |  | Cd Min: | 0.10475 | at alpha= | -14 | deg
Mach: | 0.5 |  |  | Cl=0 at alpha= | -4.0794 | deg
|  |  |  | @ Cl=0.1, Cd= | 0.0073882
|  |  |  | @ Cl=0.4, Cd= | 0.0058923
|  |  |  | @ Cl=0.6, Cd= | 0.0055599
alpha (deg) | Cl | Cd | Cm | Cl/Cd
-14 | -0.4035 | 0.10475 | -0.077 | -3.852
-13.5 | -0.4295 | 0.09201 | -0.0862 | -4.668
-13 | -0.4597 | 0.07959 | -0.0954 | -5.7759
-12.5 | -0.499 | 0.0668 | -0.1045 | -7.4701
-12 | -0.5199 | 0.05536 | -0.1126 | -9.3913
-11.5 | -0.551 | 0.04457 | -0.1206 | -12.3626
-11 | -0.5798 | 0.03586 | -0.1258 | -16.1684
-10.5 | -0.6087 | 0.02831 | -0.1286 | -21.5012
-10 | -0.6296 | 0.02253 | -0.1278 | -27.945
-9.5 | -0.6474 | 0.01833 | -0.1222 | -35.3191
-9 | -0.6506 | 0.0152 | -0.1138 | -42.8026
-8.5 | -0.6128 | 0.01293 | -0.1085 | -47.3937
-8 | -0.5512 | 0.01177 | -0.1051 | -46.8309
-7.5 | -0.4859 | 0.01081 | -0.1024 | -44.9491
-7 | -0.4181 | 0.01003 | -0.1004 | -41.6849
-6.5 | -0.3481 | 0.00941 | -0.0989 | -36.9926
-6 | -0.2765 | 0.00892 | -0.098 | -30.9978
-5.5 | -0.2046 | 0.00853 | -0.0974 | -23.9859
-5 | -0.1329 | 0.00819 | -0.0971 | -16.2271
-4.5 | -0.0604 | 0.00791 | -0.0972 | -7.6359
-4 | 0.0114 | 0.00761 | -0.0974 | 1.498
-3.5 | 0.0834 | 0.00743 | -0.0979 | 11.2248
-3 | 0.1549 | 0.00725 | -0.0984 | 21.3655
-2.5 | 0.2262 | 0.00698 | -0.0991 | 32.4069
-2 | 0.2965 | 0.00667 | -0.0999 | 44.4528
-1.5 | 0.3653 | 0.00625 | -0.1007 | 58.448
-1 | 0.4332 | 0.00555 | -0.1015 | 78.0541
-0.5 | 0.5048 | 0.00549 | -0.1026 | 91.949
0 | 0.576 | 0.00555 | -0.1036 | 103.7838
0.5 | 0.6484 | 0.00558 | -0.1047 | 116.2007
1 | 0.7201 | 0.00567 | -0.1058 | 127.0018
1.5 | 0.7908 | 0.00579 | -0.1066 | 136.5803
2 | 0.863 | 0.00587 | -0.1076 | 147.0187
2.5 | 0.9346 | 0.00599 | -0.1085 | 156.0267
3 | 1.0048 | 0.00614 | -0.109 | 163.6482
3.5 | 1.0752 | 0.0063 | -0.1094 | 170.6667
4 | 1.146 | 0.00642 | -0.1097 | 178.5047
4.5 | 1.2132 | 0.00667 | -0.1094 | 181.8891
5 | 1.2826 | 0.00681 | -0.1091 | 188.3407
5.5 | 1.3454 | 0.00709 | -0.1077 | 189.7602
6 | 1.4027 | 0.00743 | -0.1051 | 188.7887
6.5 | 1.4333 | 0.00803 | -0.0981 | 178.4932
7 | 1.4233 | 0.01015 | -0.0866 | 140.2266
7.5 | 1.3747 | 0.01446 | -0.0727 | 95.0692
8.5 | 1.3176 | 0.02472 | -0.0566 | 53.301
9 | 1.2999 | 0.03005 | -0.0507 | 43.2579
9.5 | 1.284 | 0.03564 | -0.0457 | 36.0269
10 | 1.2819 | 0.04072 | -0.0421 | 31.4808
10.5 | 1.2844 | 0.04571 | -0.039 | 28.0989
11 | 1.2846 | 0.05116 | -0.0364 | 25.1095
11.5 | 1.2903 | 0.05651 | -0.0343 | 22.8331

## 73. Re 5M Mach 0.00 (1)
BIGFOIL.COM POLAR EXPORT
NACA64-618 a=0.5
NACA64-618 a=0.5 |  |  |  | Cl Max: | 1.773 | at alpha= | 15 | deg
JavaFoil+Calcfoil stall+Eppler ext transition |  |  |  | L/D Max: | 171.142 | at alpha= | 4 | deg
Re: | 5000000 |  |  | Cd Min: | 0.00539 | at alpha= | -2.5 | deg
Mach: | 0 |  |  | Cl=0 at alpha= | -3.9508 | deg
|  |  |  | @ Cl=0.1, Cd= | 0.0069914
|  |  |  | @ Cl=0.4, Cd= | 0.0055126
|  |  |  | @ Cl=0.6, Cd= | 0.0057468
alpha (deg) | Cl | Cd | Cm | Cl/Cd
-18.5 | -0.747 | 0.13644 | -0.032 | -5.475
-18 | -0.758 | 0.12933 | -0.033 | -5.862
-17.5 | -0.767 | 0.12512 | -0.033 | -6.127
-17 | -0.774 | 0.11905 | -0.033 | -6.499
-16.5 | -0.781 | 0.10955 | -0.035 | -7.13
-16 | -0.785 | 0.10299 | -0.036 | -7.618
-15.5 | -0.786 | 0.09612 | -0.037 | -8.175
-15 | -0.786 | 0.08833 | -0.039 | -8.896
-14.5 | -0.779 | 0.08416 | -0.039 | -9.26
-14 | -0.776 | 0.07479 | -0.042 | -10.378
-13.5 | -0.81 | 0.04269 | -0.051 | -18.969
-13 | -0.8 | 0.03688 | -0.053 | -21.687
-12.5 | -0.803 | 0.02492 | -0.056 | -32.231
-12 | -0.789 | 0.02014 | -0.058 | -39.173
-11.5 | -0.776 | 0.01514 | -0.061 | -51.267
-11 | -0.748 | 0.01344 | -0.062 | -55.604
-10.5 | -0.716 | 0.01187 | -0.063 | -60.323
-10 | -0.679 | 0.01088 | -0.065 | -62.42
-9.5 | -0.642 | 0.00966 | -0.066 | -66.507
-9 | -0.593 | 0.00924 | -0.067 | -64.144
-8.5 | -0.54 | 0.00933 | -0.068 | -57.924
-8 | -0.485 | 0.00894 | -0.068 | -54.195
-7.5 | -0.428 | 0.00816 | -0.069 | -52.423
-7 | -0.37 | 0.00797 | -0.07 | -46.388
-6.5 | -0.311 | 0.00783 | -0.07 | -39.675
-6 | -0.251 | 0.0076 | -0.071 | -32.97
-5.5 | -0.19 | 0.00747 | -0.072 | -25.466
-5 | -0.129 | 0.00734 | -0.073 | -17.622
-4.5 | -0.068 | 0.00726 | -0.073 | -9.381
-4 | -0.006 | 0.00714 | -0.074 | -0.903
-3.5 | 0.055 | 0.00707 | -0.075 | 7.84
-3 | 0.118 | 0.00696 | -0.076 | 16.88
-2.5 | 0.18 | 0.00539 | -0.076 | 33.349
-2 | 0.243 | 0.0054 | -0.077 | 44.921
-1.5 | 0.305 | 0.00545 | -0.078 | 55.977
-1 | 0.367 | 0.00547 | -0.078 | 67.167
-0.5 | 0.429 | 0.00555 | -0.079 | 77.395
0 | 0.492 | 0.0056 | -0.08 | 87.841
0.5 | 0.554 | 0.00568 | -0.081 | 97.527
1 | 0.616 | 0.00577 | -0.081 | 106.655
1.5 | 0.678 | 0.00584 | -0.082 | 116.027
2 | 0.74 | 0.00598 | -0.083 | 123.79
2.5 | 0.802 | 0.00607 | -0.084 | 132.118
3 | 0.864 | 0.00623 | -0.084 | 138.648
3.5 | 0.925 | 0.00635 | -0.085 | 145.808
4 | 0.982 | 0.00574 | -0.085 | 171.142
4.5 | 1.041 | 0.00655 | -0.086 | 158.981
5 | 1.1 | 0.00677 | -0.086 | 162.502
5.5 | 1.158 | 0.00698 | -0.087 | 165.998
6 | 1.205 | 0.00722 | -0.087 | 166.903
6.5 | 1.259 | 0.00745 | -0.088 | 169.083
7 | 1.304 | 0.00941 | -0.088 | 138.647
7.5 | 1.353 | 0.01047 | -0.088 | 129.218
8 | 1.399 | 0.01223 | -0.088 | 114.373
8.5 | 1.443 | 0.01407 | -0.089 | 102.543
9 | 1.484 | 0.01723 | -0.089 | 86.112
9.5 | 1.527 | 0.01814 | -0.089 | 84.177
10 | 1.567 | 0.01913 | -0.09 | 81.901
10.5 | 1.604 | 0.02021 | -0.09 | 79.397
11 | 1.639 | 0.02128 | -0.091 | 77.024
11.5 | 1.671 | 0.02243 | -0.091 | 74.498
12 | 1.7 | 0.02352 | -0.092 | 72.25
12.5 | 1.725 | 0.02485 | -0.092 | 69.399
13 | 1.743 | 0.02615 | -0.093 | 66.661
13.5 | 1.757 | 0.02751 | -0.093 | 63.871
14 | 1.767 | 0.02916 | -0.094 | 60.582
14.5 | 1.772 | 0.03077 | -0.094 | 57.573
15 | 1.773 | 0.03255 | -0.095 | 54.469
15.5 | 1.769 | 0.03442 | -0.095 | 51.4
16 | 1.762 | 0.03643 | -0.095 | 48.356
16.5 | 1.75 | 0.03849 | -0.096 | 45.478
17 | 1.731 | 0.04079 | -0.096 | 42.429
17.5 | 1.708 | 0.04299 | -0.096 | 39.723
18 | 1.68 | 0.04583 | -0.097 | 36.65
18.5 | 1.649 | 0.04885 | -0.097 | 33.753
19 | 1.615 | 0.0516 | -0.097 | 31.305
19.5 | 1.58 | 0.05485 | -0.098 | 28.798
20 | 1.541 | 0.05868 | -0.098 | 26.255

## 74. Re 5M Mach 0.00 (2)
BIGFOIL.COM POLAR EXPORT
NACA64-618 a=0.5
NACA64-618 a=0.5 |  |  |  | Cl Max: | 1.6458 | at alpha= | 20 | deg
XFOIL ncrit=9 |  |  |  | L/D Max: | 200.125 | at alpha= | 5.5 | deg
Re: | 5000000 |  |  | Cd Min: | 0.08451 | at alpha= | 20 | deg
Mach: | 0 |  |  | Cl=0 at alpha= | -4.039 | deg
|  |  |  | @ Cl=0.1, Cd= | 0.0064234
|  |  |  | @ Cl=0.4, Cd= | 0.0048577
|  |  |  | @ Cl=0.6, Cd= | 0.0048337
alpha (deg) | Cl | Cd | Cm | Cl/Cd
-20 | -1.2072 | 0.05357 | -0.0861 | -22.535
-19.5 | -1.2232 | 0.04604 | -0.0899 | -26.5682
-19 | -1.2319 | 0.03996 | -0.0924 | -30.8283
-18.5 | -1.2368 | 0.03466 | -0.0939 | -35.6838
-18 | -1.2334 | 0.03047 | -0.0946 | -40.4792
-17.5 | -1.2274 | 0.02685 | -0.0945 | -45.7132
-17 | -1.2149 | 0.02409 | -0.0936 | -50.4317
-16.5 | -1.2039 | 0.02157 | -0.0918 | -55.8136
-16 | -1.1873 | 0.01975 | -0.0893 | -60.1165
-15.5 | -1.1712 | 0.01824 | -0.0857 | -64.2105
-15 | -1.1546 | 0.01719 | -0.0808 | -67.167
-14.5 | -1.1221 | 0.01619 | -0.0782 | -69.3082
-14 | -1.0829 | 0.01527 | -0.0765 | -70.9168
-13.5 | -1.0413 | 0.01431 | -0.0751 | -72.7673
-13 | -0.9963 | 0.01347 | -0.0741 | -73.9644
-12.5 | -0.9483 | 0.01274 | -0.0734 | -74.4349
-12 | -0.8999 | 0.01198 | -0.0729 | -75.1169
-11.5 | -0.8549 | 0.01079 | -0.0719 | -79.2308
-11 | -0.8013 | 0.01033 | -0.0719 | -77.5702
-10.5 | -0.7464 | 0.00995 | -0.0721 | -75.0151
-10 | -0.6907 | 0.00959 | -0.0724 | -72.0229
-9.5 | -0.635 | 0.00923 | -0.0727 | -68.7974
-9 | -0.5783 | 0.00893 | -0.0732 | -64.7592
-8.5 | -0.521 | 0.00866 | -0.0737 | -60.1617
-8 | -0.4639 | 0.00837 | -0.0742 | -55.4241
-7.5 | -0.4063 | 0.00811 | -0.0748 | -50.0986
-7 | -0.3481 | 0.00787 | -0.0754 | -44.2313
-6.5 | -0.2896 | 0.00767 | -0.0761 | -37.7575
-6 | -0.2314 | 0.00744 | -0.0768 | -31.1022
-5.5 | -0.1725 | 0.00727 | -0.0776 | -23.7276
-5 | -0.1135 | 0.00706 | -0.0784 | -16.0765
-4.5 | -0.0544 | 0.00689 | -0.0792 | -7.8955
-4 | 0.0046 | 0.00674 | -0.0801 | 0.68249
-3.5 | 0.0639 | 0.00657 | -0.0809 | 9.726
-3 | 0.123 | 0.00633 | -0.0818 | 19.4313
-2.5 | 0.1819 | 0.00608 | -0.0827 | 29.9178
-2 | 0.2407 | 0.00584 | -0.0836 | 41.2158
-1.5 | 0.299 | 0.00544 | -0.0846 | 54.9632
-1 | 0.357 | 0.00493 | -0.0855 | 72.4138
-0.5 | 0.4165 | 0.00483 | -0.0865 | 86.2319
0 | 0.4761 | 0.00482 | -0.0876 | 98.7759
0.5 | 0.5364 | 0.00482 | -0.0886 | 111.2863
1 | 0.5963 | 0.00483 | -0.0897 | 123.4576
1.5 | 0.6557 | 0.00489 | -0.0907 | 134.09
2 | 0.7156 | 0.00493 | -0.0918 | 145.1521
2.5 | 0.7748 | 0.005 | -0.0928 | 154.96
3 | 0.8339 | 0.00508 | -0.0938 | 164.1535
3.5 | 0.8927 | 0.00517 | -0.0947 | 172.6692
4 | 0.9512 | 0.00526 | -0.0956 | 180.8365
4.5 | 1.0085 | 0.0054 | -0.0964 | 186.7593
5 | 1.0658 | 0.00551 | -0.0972 | 193.4301
5.5 | 1.1227 | 0.00561 | -0.0979 | 200.1248
6 | 1.1762 | 0.00592 | -0.0981 | 198.6824
6.5 | 1.2124 | 0.00715 | -0.0956 | 169.5664
7 | 1.2467 | 0.00817 | -0.0926 | 152.5949
7.5 | 1.2728 | 0.00921 | -0.0882 | 138.1976
8 | 1.2727 | 0.01025 | -0.0789 | 124.1659
8.5 | 1.2833 | 0.01162 | -0.0728 | 110.4389
9 | 1.2933 | 0.01353 | -0.0675 | 95.5876
9.5 | 1.3062 | 0.0156 | -0.0631 | 83.7308
10 | 1.3193 | 0.0179 | -0.0592 | 73.7039
10.5 | 1.3318 | 0.02041 | -0.0556 | 65.2523
11 | 1.3436 | 0.02312 | -0.0524 | 58.1142
11.5 | 1.3598 | 0.02574 | -0.0499 | 52.8283
12 | 1.3799 | 0.02823 | -0.0479 | 48.8806
12.5 | 1.401 | 0.03077 | -0.0463 | 45.5314
13 | 1.4203 | 0.03352 | -0.0447 | 42.3717
13.5 | 1.4407 | 0.03626 | -0.0433 | 39.7325
14 | 1.4598 | 0.03918 | -0.042 | 37.2588
14.5 | 1.4815 | 0.04193 | -0.041 | 35.3327
15 | 1.4991 | 0.04511 | -0.0399 | 33.2321
15.5 | 1.5168 | 0.04837 | -0.039 | 31.3583
16 | 1.535 | 0.05165 | -0.0384 | 29.7193
16.5 | 1.5534 | 0.05496 | -0.0378 | 28.2642
17 | 1.5661 | 0.05896 | -0.0373 | 26.5621
17.5 | 1.5821 | 0.06272 | -0.0371 | 25.2248
18 | 1.5997 | 0.06635 | -0.0371 | 24.11
18.5 | 1.6113 | 0.07074 | -0.0372 | 22.7778
19 | 1.6197 | 0.07564 | -0.0376 | 21.4133
19.5 | 1.6335 | 0.07995 | -0.0381 | 20.4315
20 | 1.6458 | 0.08451 | -0.0388 | 19.4746

## 75. Re 5M Mach 0.10 (1)
BIGFOIL.COM POLAR EXPORT
NACA64-618 a=0.5
NACA64-618 a=0.5 |  |  |  | Cl Max: | 1.763 | at alpha= | 14.5 | deg
JavaFoil+Calcfoil stall+Eppler ext transition |  |  |  | L/D Max: | 168.687 | at alpha= | 6.5 | deg
Re: | 5000000 |  |  | Cd Min: | 0.00542 | at alpha= | -2.5 | deg
Mach: | 0.1 |  |  | Cl=0 at alpha= | -3.9516 | deg
|  |  |  | @ Cl=0.1, Cd= | 0.0070148
|  |  |  | @ Cl=0.4, Cd= | 0.0055197
|  |  |  | @ Cl=0.6, Cd= | 0.0057463
alpha (deg) | Cl | Cd | Cm | Cl/Cd
-17.5 | -0.736 | 0.12544 | -0.033 | -5.866
-17 | -0.746 | 0.12031 | -0.033 | -6.202
-16.5 | -0.756 | 0.11196 | -0.035 | -6.749
-16 | -0.762 | 0.10549 | -0.035 | -7.224
-15.5 | -0.766 | 0.09901 | -0.036 | -7.737
-15 | -0.768 | 0.09147 | -0.038 | -8.395
-14.5 | -0.764 | 0.0871 | -0.038 | -8.774
-14 | -0.761 | 0.0795 | -0.04 | -9.568
-13.5 | -0.774 | 0.05874 | -0.047 | -13.169
-13 | -0.784 | 0.04211 | -0.052 | -18.61
-12.5 | -0.789 | 0.02872 | -0.056 | -27.457
-12 | -0.78 | 0.02213 | -0.058 | -35.238
-11.5 | -0.771 | 0.01601 | -0.061 | -48.15
-11 | -0.744 | 0.01398 | -0.062 | -53.243
-10.5 | -0.715 | 0.01223 | -0.064 | -58.447
-10 | -0.679 | 0.01104 | -0.065 | -61.539
-9.5 | -0.639 | 0.01009 | -0.066 | -63.289
-9 | -0.594 | 0.00935 | -0.067 | -63.584
-8.5 | -0.542 | 0.00936 | -0.068 | -57.928
-8 | -0.487 | 0.00898 | -0.069 | -54.176
-7.5 | -0.43 | 0.00818 | -0.069 | -52.488
-7 | -0.371 | 0.00799 | -0.07 | -46.473
-6.5 | -0.312 | 0.00784 | -0.071 | -39.806
-6 | -0.252 | 0.00765 | -0.072 | -32.934
-5.5 | -0.191 | 0.00751 | -0.072 | -25.463
-5 | -0.13 | 0.00737 | -0.073 | -17.653
-4.5 | -0.068 | 0.00725 | -0.074 | -9.436
-4 | -0.006 | 0.00717 | -0.074 | -0.903
-3.5 | 0.056 | 0.0071 | -0.075 | 7.853
-3 | 0.118 | 0.00698 | -0.076 | 16.932
-2.5 | 0.181 | 0.00542 | -0.077 | 33.332
-2 | 0.244 | 0.00543 | -0.077 | 44.928
-1.5 | 0.307 | 0.00545 | -0.078 | 56.292
-1 | 0.369 | 0.0055 | -0.079 | 67.084
-0.5 | 0.432 | 0.00554 | -0.08 | 77.87
0 | 0.494 | 0.00564 | -0.08 | 87.564
0.5 | 0.557 | 0.00567 | -0.081 | 98.124
1 | 0.619 | 0.00578 | -0.082 | 107.091
1.5 | 0.681 | 0.00591 | -0.082 | 115.317
2 | 0.744 | 0.00599 | -0.083 | 124.245
2.5 | 0.806 | 0.0061 | -0.084 | 132.035
3 | 0.868 | 0.00622 | -0.085 | 139.461
3.5 | 0.93 | 0.00641 | -0.085 | 145.163
4 | 0.986 | 0.00643 | -0.086 | 153.255
4.5 | 1.045 | 0.00658 | -0.086 | 158.82
5 | 1.105 | 0.0068 | -0.087 | 162.431
5.5 | 1.163 | 0.00703 | -0.087 | 165.615
6 | 1.21 | 0.00725 | -0.088 | 166.818
6.5 | 1.265 | 0.0075 | -0.088 | 168.687
7 | 1.309 | 0.00954 | -0.088 | 137.216
7.5 | 1.358 | 0.01064 | -0.089 | 127.647
8 | 1.404 | 0.01242 | -0.089 | 113.051
8.5 | 1.448 | 0.01466 | -0.089 | 98.756
9 | 1.489 | 0.01746 | -0.089 | 85.273
9.5 | 1.532 | 0.01839 | -0.09 | 83.298
10 | 1.572 | 0.01943 | -0.09 | 80.893
10.5 | 1.609 | 0.02051 | -0.091 | 78.45
11 | 1.643 | 0.02157 | -0.091 | 76.147
11.5 | 1.674 | 0.02275 | -0.092 | 73.56
12 | 1.701 | 0.02391 | -0.092 | 71.167
12.5 | 1.725 | 0.02525 | -0.093 | 68.32
13 | 1.742 | 0.02658 | -0.093 | 65.533
13.5 | 1.754 | 0.02799 | -0.094 | 62.653
14 | 1.761 | 0.02963 | -0.094 | 59.421
14.5 | 1.763 | 0.03137 | -0.095 | 56.208
15 | 1.761 | 0.03321 | -0.095 | 53.038
15.5 | 1.755 | 0.03518 | -0.095 | 49.884
16 | 1.744 | 0.03727 | -0.096 | 46.777
16.5 | 1.728 | 0.03937 | -0.096 | 43.889
17 | 1.704 | 0.04182 | -0.096 | 40.751
17.5 | 1.675 | 0.04444 | -0.097 | 37.699
18 | 1.643 | 0.04709 | -0.097 | 34.891
18.5 | 1.607 | 0.0503 | -0.097 | 31.952
19 | 1.568 | 0.05332 | -0.098 | 29.416
19.5 | 1.527 | 0.05664 | -0.098 | 26.958

## 76. Re 5M Mach 0.10 (2)
BIGFOIL.COM POLAR EXPORT
NACA64-618 a=0.5
NACA64-618 a=0.5 |  |  |  | Cl Max: | 1.6395 | at alpha= | 20 | deg
XFOIL ncrit=9 |  |  |  | L/D Max: | 200.426 | at alpha= | 5.5 | deg
Re: | 5000000 |  |  | Cd Min: | 0.08764 | at alpha= | 20 | deg
Mach: | 0.1 |  |  | Cl=0 at alpha= | -4.0403 | deg
|  |  |  | @ Cl=0.1, Cd= | 0.0064487
|  |  |  | @ Cl=0.4, Cd= | 0.0048755
|  |  |  | @ Cl=0.6, Cd= | 0.0048499
alpha (deg) | Cl | Cd | Cm | Cl/Cd
-20 | -1.1496 | 0.06313 | -0.0826 | -18.21
-19.5 | -1.1803 | 0.05283 | -0.0887 | -22.3415
-19 | -1.1963 | 0.04532 | -0.0925 | -26.3967
-18.5 | -1.2097 | 0.03881 | -0.095 | -31.1698
-18 | -1.2119 | 0.03375 | -0.0964 | -35.9081
-17.5 | -1.2105 | 0.02939 | -0.0969 | -41.1875
-16.5 | -1.1932 | 0.02304 | -0.0952 | -51.7882
-16 | -1.1781 | 0.02088 | -0.0931 | -56.4224
-15.5 | -1.163 | 0.01906 | -0.09 | -61.0178
-15 | -1.1462 | 0.01773 | -0.0857 | -64.6475
-14.5 | -1.1233 | 0.01674 | -0.0814 | -67.1027
-14 | -1.0865 | 0.01573 | -0.0792 | -69.0718
-13.5 | -1.0461 | 0.01471 | -0.0775 | -71.1149
-13 | -1.0019 | 0.0138 | -0.0762 | -72.6014
-12.5 | -0.9546 | 0.01299 | -0.0752 | -73.4873
-11.5 | -0.8616 | 0.01093 | -0.0733 | -78.8289
-11 | -0.8073 | 0.01048 | -0.0732 | -77.0324
-10.5 | -0.7524 | 0.01004 | -0.0733 | -74.9402
-10 | -0.6959 | 0.00969 | -0.0735 | -71.8163
-9.5 | -0.6399 | 0.00931 | -0.0737 | -68.7325
-9 | -0.5828 | 0.00899 | -0.0741 | -64.8276
-8.5 | -0.525 | 0.00871 | -0.0745 | -60.2755
-8 | -0.4672 | 0.00842 | -0.075 | -55.4869
-7.5 | -0.4092 | 0.00815 | -0.0755 | -50.2086
-7 | -0.3506 | 0.0079 | -0.0761 | -44.3797
-6.5 | -0.2916 | 0.00771 | -0.0768 | -37.821
-6 | -0.2329 | 0.00747 | -0.0774 | -31.178
-5.5 | -0.1736 | 0.00728 | -0.0782 | -23.8462
-5 | -0.1142 | 0.00708 | -0.079 | -16.1299
-4.5 | -0.0547 | 0.0069 | -0.0798 | -7.9275
-4 | 0.0048 | 0.00676 | -0.0806 | 0.71006
-3.5 | 0.0645 | 0.00658 | -0.0815 | 9.8024
-3 | 0.124 | 0.00636 | -0.0824 | 19.4969
-2.5 | 0.1833 | 0.00611 | -0.0832 | 30
-2 | 0.2424 | 0.00586 | -0.0842 | 41.3652
-1 | 0.3595 | 0.00495 | -0.0861 | 72.6263
-0.5 | 0.4193 | 0.00484 | -0.0871 | 86.6322
0 | 0.4794 | 0.00483 | -0.0881 | 99.2547
0.5 | 0.54 | 0.00483 | -0.0892 | 111.8012
1 | 0.6003 | 0.00485 | -0.0902 | 123.7732
1.5 | 0.66 | 0.00491 | -0.0912 | 134.4196
2 | 0.7204 | 0.00494 | -0.0923 | 145.83
2.5 | 0.78 | 0.00502 | -0.0933 | 155.3785
3 | 0.8396 | 0.0051 | -0.0943 | 164.6275
3.5 | 0.8987 | 0.00519 | -0.0952 | 173.1599
4 | 0.9577 | 0.00528 | -0.0962 | 181.3826
4.5 | 1.0154 | 0.00542 | -0.0969 | 187.3432
5 | 1.0731 | 0.00554 | -0.0977 | 193.7004
5.5 | 1.1304 | 0.00564 | -0.0984 | 200.4255
6 | 1.1842 | 0.00595 | -0.0986 | 199.0252
7 | 1.2533 | 0.00824 | -0.0926 | 152.0995
7.5 | 1.2769 | 0.0093 | -0.0877 | 137.3011
8 | 1.2728 | 0.01042 | -0.0777 | 122.1497
8.5 | 1.284 | 0.01191 | -0.0719 | 107.8086
9 | 1.2936 | 0.01393 | -0.0666 | 92.8643
9.5 | 1.3054 | 0.01615 | -0.0621 | 80.8297
10 | 1.3184 | 0.01852 | -0.0583 | 71.1879
10.5 | 1.3303 | 0.02114 | -0.0547 | 62.9281
11 | 1.3413 | 0.024 | -0.0515 | 55.8875
11.5 | 1.3567 | 0.02679 | -0.049 | 50.642
12 | 1.3768 | 0.02936 | -0.0471 | 46.8937
12.5 | 1.398 | 0.03197 | -0.0454 | 43.7285
13 | 1.4178 | 0.03474 | -0.0438 | 40.8117
13.5 | 1.439 | 0.03747 | -0.0425 | 38.4041
14 | 1.4588 | 0.04039 | -0.0412 | 36.1179
14.5 | 1.4784 | 0.04343 | -0.0401 | 34.041
15 | 1.4949 | 0.04681 | -0.039 | 31.9355
15.5 | 1.5158 | 0.04979 | -0.0382 | 30.4439
16 | 1.533 | 0.0533 | -0.0375 | 28.7617
16.5 | 1.5483 | 0.05704 | -0.037 | 27.1441
17 | 1.5645 | 0.06075 | -0.0366 | 25.7531
17.5 | 1.5808 | 0.06459 | -0.0364 | 24.4744
18 | 1.5942 | 0.06881 | -0.0364 | 23.1681
18.5 | 1.6064 | 0.07326 | -0.0366 | 21.9274
19 | 1.6186 | 0.07782 | -0.037 | 20.7993
19.5 | 1.6299 | 0.08257 | -0.0376 | 19.7396
20 | 1.6395 | 0.08764 | -0.0385 | 18.7072

## 77. Re 5M Mach 0.25 (1)
BIGFOIL.COM POLAR EXPORT
NACA64-618 a=0.5
NACA64-618 a=0.5 |  |  |  | Cl Max: | 1.72 | at alpha= | 13 | deg
JavaFoil+Calcfoil stall+Eppler ext transition |  |  |  | L/D Max: | 164.933 | at alpha= | 6.5 | deg
Re: | 5000000 |  |  | Cd Min: | 0.00548 | at alpha= | -2 | deg
Mach: | 0.25 |  |  | Cl=0 at alpha= | -3.9453 | deg
|  |  |  | @ Cl=0.1, Cd= | 0.0070728
|  |  |  | @ Cl=0.4, Cd= | 0.005583
|  |  |  | @ Cl=0.6, Cd= | 0.0058494
alpha (deg) | Cl | Cd | Cm | Cl/Cd
-16.5 | -0.536 | 0.12585 | -0.032 | -4.26
-16 | -0.571 | 0.12109 | -0.032 | -4.719
-15.5 | -0.602 | 0.11309 | -0.033 | -5.325
-15 | -0.629 | 0.10542 | -0.034 | -5.963
-14.5 | -0.649 | 0.09906 | -0.035 | -6.553
-14 | -0.664 | 0.09241 | -0.036 | -7.186
-13.5 | -0.673 | 0.08616 | -0.038 | -7.814
-13 | -0.678 | 0.07816 | -0.04 | -8.674
-12.5 | -0.678 | 0.07062 | -0.042 | -9.595
-12 | -0.681 | 0.0574 | -0.047 | -11.862
-11.5 | -0.714 | 0.02869 | -0.058 | -24.899
-11 | -0.709 | 0.0209 | -0.061 | -33.927
-10.5 | -0.696 | 0.01554 | -0.064 | -44.826
-10 | -0.672 | 0.01263 | -0.066 | -53.242
-9.5 | -0.638 | 0.01116 | -0.067 | -57.223
-9 | -0.597 | 0.01008 | -0.069 | -59.238
-8.5 | -0.552 | 0.0098 | -0.07 | -56.336
-8 | -0.496 | 0.00934 | -0.071 | -53.118
-7.5 | -0.439 | 0.00864 | -0.071 | -50.793
-7 | -0.38 | 0.00821 | -0.072 | -46.248
-6.5 | -0.319 | 0.00799 | -0.073 | -39.973
-6 | -0.258 | 0.00777 | -0.074 | -33.231
-5.5 | -0.196 | 0.00763 | -0.074 | -25.712
-5 | -0.133 | 0.00748 | -0.075 | -17.828
-4.5 | -0.07 | 0.00739 | -0.076 | -9.5
-4 | -0.007 | 0.00725 | -0.076 | -0.917
-3.5 | 0.057 | 0.00714 | -0.077 | 8.019
-3 | 0.121 | 0.00704 | -0.078 | 17.243
-2.5 | 0.186 | 0.00578 | -0.079 | 32.141
-2 | 0.251 | 0.00548 | -0.079 | 45.761
-1.5 | 0.315 | 0.00553 | -0.08 | 56.936
-1 | 0.379 | 0.00556 | -0.081 | 68.174
-0.5 | 0.443 | 0.00563 | -0.082 | 78.81
0 | 0.508 | 0.00576 | -0.082 | 88.221
0.5 | 0.572 | 0.00581 | -0.083 | 98.49
1 | 0.636 | 0.0059 | -0.084 | 107.765
1.5 | 0.7 | 0.00601 | -0.085 | 116.554
2 | 0.764 | 0.00615 | -0.086 | 124.278
2.5 | 0.828 | 0.00629 | -0.086 | 131.612
3 | 0.887 | 0.00575 | -0.087 | 154.235
3.5 | 0.948 | 0.0065 | -0.087 | 145.872
4 | 1.01 | 0.00663 | -0.088 | 152.221
4.5 | 1.071 | 0.00682 | -0.088 | 156.935
5 | 1.132 | 0.00706 | -0.089 | 160.352
5.5 | 1.192 | 0.0073 | -0.089 | 163.215
6 | 1.239 | 0.00758 | -0.09 | 163.469
6.5 | 1.294 | 0.00785 | -0.09 | 164.933
7 | 1.339 | 0.01019 | -0.09 | 131.36
7.5 | 1.388 | 0.01143 | -0.091 | 121.379
8 | 1.434 | 0.0135 | -0.091 | 106.202
8.5 | 1.477 | 0.01588 | -0.091 | 93.002
9 | 1.518 | 0.01876 | -0.091 | 80.921
9.5 | 1.558 | 0.01979 | -0.092 | 78.736
10 | 1.596 | 0.02103 | -0.092 | 75.865
10.5 | 1.629 | 0.02221 | -0.093 | 73.347
11 | 1.658 | 0.02344 | -0.093 | 70.73
11.5 | 1.683 | 0.02478 | -0.094 | 67.922
12 | 1.703 | 0.02619 | -0.094 | 65.006
12.5 | 1.717 | 0.02767 | -0.095 | 62.043
13 | 1.72 | 0.02946 | -0.095 | 58.404
13.5 | 1.717 | 0.03136 | -0.096 | 54.749
14 | 1.706 | 0.03325 | -0.096 | 51.31
14.5 | 1.687 | 0.03533 | -0.097 | 47.758
15 | 1.661 | 0.0377 | -0.097 | 44.051
15.5 | 1.627 | 0.04028 | -0.097 | 40.393
16 | 1.585 | 0.04312 | -0.098 | 36.763
16.5 | 1.536 | 0.04586 | -0.098 | 33.505
17 | 1.473 | 0.04937 | -0.098 | 29.843
17.5 | 1.402 | 0.05328 | -0.098 | 26.317
18 | 1.323 | 0.05844 | -0.098 | 22.648

## 78. Re 5M Mach 0.25 (2)
BIGFOIL.COM POLAR EXPORT
NACA64-618 a=0.5
NACA64-618 a=0.5 |  |  |  | Cl Max: | 1.6113 | at alpha= | 20 | deg
XFOIL ncrit=9 |  |  |  | L/D Max: | 201.546 | at alpha= | 5.5 | deg
Re: | 5000000 |  |  | Cd Min: | 0.1833 | at alpha= | -20 | deg
Mach: | 0.25 |  |  | Cl=0 at alpha= | -4.0468 | deg
|  |  |  | @ Cl=0.1, Cd= | 0.0065525
|  |  |  | @ Cl=0.4, Cd= | 0.004998
|  |  |  | @ Cl=0.6, Cd= | 0.0049421
alpha (deg) | Cl | Cd | Cm | Cl/Cd
-20 | -0.5507 | 0.1833 | -0.0121 | -3.0044
-19.5 | -0.5434 | 0.17451 | -0.0177 | -3.1139
-19 | -0.5382 | 0.16527 | -0.0236 | -3.2565
-18.5 | -0.5647 | 0.14895 | -0.0333 | -3.7912
-18 | -0.9625 | 0.0711 | -0.0857 | -13.5373
-17.5 | -1.029 | 0.05497 | -0.0969 | -18.7193
-17 | -1.0537 | 0.04608 | -0.1019 | -22.8668
-16.5 | -1.0864 | 0.0375 | -0.1057 | -28.9707
-16 | -1.0923 | 0.03193 | -0.1071 | -34.2092
-15.5 | -1.0967 | 0.02708 | -0.1071 | -40.4985
-15 | -1.089 | 0.02364 | -0.1058 | -46.066
-14.5 | -1.0793 | 0.02086 | -0.1032 | -51.7402
-14 | -1.0663 | 0.01876 | -0.0992 | -56.839
-13.5 | -1.0578 | 0.01714 | -0.0928 | -61.7153
-13 | -1.0253 | 0.01582 | -0.089 | -64.8104
-12.5 | -0.9835 | 0.01465 | -0.0864 | -67.1331
-12 | -0.935 | 0.01374 | -0.0846 | -68.0495
-11.5 | -0.8854 | 0.01277 | -0.0829 | -69.3344
-11 | -0.8322 | 0.01201 | -0.0817 | -69.2923
-10.5 | -0.7845 | 0.01067 | -0.08 | -73.5239
-10 | -0.7264 | 0.01016 | -0.0796 | -71.4961
-9.5 | -0.6668 | 0.00978 | -0.0793 | -68.18
-9 | -0.6072 | 0.00936 | -0.0792 | -64.8718
-8.5 | -0.547 | 0.009 | -0.0792 | -60.7778
-8 | -0.4862 | 0.00872 | -0.0793 | -55.7569
-7.5 | -0.4254 | 0.00839 | -0.0796 | -50.7032
-7 | -0.3644 | 0.00809 | -0.0799 | -45.0433
-6.5 | -0.303 | 0.00786 | -0.0803 | -38.5496
-6 | -0.2414 | 0.00764 | -0.0808 | -31.5969
-5.5 | -0.1798 | 0.00739 | -0.0814 | -24.3302
-5 | -0.1178 | 0.00721 | -0.0821 | -16.3384
-4.5 | -0.0562 | 0.00701 | -0.0828 | -8.0171
-4 | 0.0058 | 0.00686 | -0.0836 | 0.84548
-3.5 | 0.0679 | 0.00667 | -0.0844 | 10.1799
-2.5 | 0.1908 | 0.00622 | -0.0861 | 30.6752
-2 | 0.2523 | 0.00597 | -0.087 | 42.2613
-1 | 0.3733 | 0.00505 | -0.0889 | 73.9208
-0.5 | 0.4349 | 0.00493 | -0.0899 | 88.215
0 | 0.4976 | 0.00488 | -0.091 | 101.9672
0.5 | 0.5602 | 0.00491 | -0.0921 | 114.0937
1 | 0.6222 | 0.00496 | -0.0932 | 125.4435
1.5 | 0.6848 | 0.00498 | -0.0943 | 137.51
2 | 0.7471 | 0.00504 | -0.0953 | 148.2341
2.5 | 0.8087 | 0.00516 | -0.0963 | 156.7248
3 | 0.8709 | 0.0052 | -0.0973 | 167.4808
3.5 | 0.9319 | 0.00534 | -0.0982 | 174.5131
4 | 0.9936 | 0.0054 | -0.0991 | 184
4.5 | 1.0538 | 0.00556 | -0.0998 | 189.5324
5 | 1.1133 | 0.0057 | -0.1004 | 195.3158
5.5 | 1.173 | 0.00582 | -0.101 | 201.5464
6 | 1.2287 | 0.00613 | -0.1009 | 200.4405
6.5 | 1.2622 | 0.00739 | -0.0973 | 170.7984
7 | 1.2857 | 0.00864 | -0.0919 | 148.8079
7.5 | 1.2843 | 0.0098 | -0.0819 | 131.051
8 | 1.2797 | 0.01158 | -0.0729 | 110.5095
8.5 | 1.2875 | 0.01388 | -0.0675 | 92.7594
9 | 1.2948 | 0.01648 | -0.0623 | 78.568
9.5 | 1.302 | 0.01936 | -0.0578 | 67.2521
10 | 1.3128 | 0.02224 | -0.054 | 59.0288
10.5 | 1.3207 | 0.02555 | -0.0504 | 51.6908
11 | 1.3319 | 0.02886 | -0.0474 | 46.1504
11.5 | 1.3464 | 0.03211 | -0.045 | 41.9309
12 | 1.3658 | 0.03511 | -0.0431 | 38.9006
12.5 | 1.3856 | 0.03819 | -0.0413 | 36.2817
13 | 1.4064 | 0.04127 | -0.0398 | 34.078
13.5 | 1.4243 | 0.04467 | -0.0383 | 31.8849
14 | 1.4473 | 0.04771 | -0.0371 | 30.3354
14.5 | 1.465 | 0.05132 | -0.036 | 28.5464
15 | 1.4828 | 0.05505 | -0.035 | 26.9355
15.5 | 1.5015 | 0.05877 | -0.0343 | 25.5487
16 | 1.5186 | 0.06275 | -0.0337 | 24.2008
16.5 | 1.5337 | 0.0671 | -0.0333 | 22.8569
17 | 1.5494 | 0.07147 | -0.0332 | 21.679
17.5 | 1.5642 | 0.07607 | -0.0333 | 20.5626
18 | 1.575 | 0.08122 | -0.0336 | 19.3918
18.5 | 1.5869 | 0.0864 | -0.0342 | 18.3669
19 | 1.5967 | 0.09196 | -0.035 | 17.363
19.5 | 1.6049 | 0.0978 | -0.0362 | 16.41
20 | 1.6113 | 0.10396 | -0.0377 | 15.4992

## 79. Re 5M Mach 0.50 (1)
BIGFOIL.COM POLAR EXPORT
NACA64-618 a=0.5
NACA64-618 a=0.5 |  |  |  | Cl Max: | 1.603 | at alpha= | 9.5 | deg
JavaFoil+Calcfoil stall+Eppler ext transition |  |  |  | L/D Max: | 149.162 | at alpha= | 5.5 | deg
Re: | 5000000 |  |  | Cd Min: | 0.00556 | at alpha= | 0 | deg
Mach: | 0.5 |  |  | Cl=0 at alpha= | -3.9507 | deg
|  |  |  | @ Cl=0.1, Cd= | 0.0075842
|  |  |  | @ Cl=0.4, Cd= | 0.0059633
|  |  |  | @ Cl=0.6, Cd= | 0.0060093
alpha (deg) | Cl | Cd | Cm | Cl/Cd
-20 | -0.923 | 0.15831 | -0.037 | -5.832
-19.5 | -0.893 | 0.1523 | -0.037 | -5.864
-19 | -0.863 | 0.14942 | -0.036 | -5.776
-18.5 | -0.835 | 0.14296 | -0.036 | -5.838
-18 | -0.806 | 0.13911 | -0.036 | -5.795
-17.5 | -0.779 | 0.13637 | -0.038 | -5.716
-17 | -0.75 | 0.13085 | -0.037 | -5.729
-16.5 | -0.719 | 0.12725 | -0.036 | -5.654
-16 | -0.691 | 0.12162 | -0.036 | -5.68
-15.5 | -0.663 | 0.1178 | -0.036 | -5.624
-15 | -0.635 | 0.11845 | -0.037 | -5.358
-14.5 | -0.606 | 0.11178 | -0.037 | -5.417
-14 | -0.576 | 0.10814 | -0.035 | -5.325
-13.5 | -0.547 | 0.10446 | -0.036 | -5.24
-13 | -0.519 | 0.09811 | -0.036 | -5.29
-12.5 | -0.491 | 0.09312 | -0.037 | -5.267
-12 | -0.462 | 0.09423 | -0.037 | -4.901
-11.5 | -0.433 | 0.08558 | -0.036 | -5.055
-11 | -0.404 | 0.07585 | -0.037 | -5.332
-10.5 | -0.376 | 0.06917 | -0.038 | -5.436
-10 | -0.347 | 0.07142 | -0.038 | -4.862
-9.5 | -0.318 | 0.07758 | -0.035 | -4.097
-9 | -0.418 | 0.0602 | -0.04 | -6.95
-8.5 | -0.445 | 0.05334 | -0.045 | -8.338
-8 | -0.473 | 0.01965 | -0.071 | -24.057
-7.5 | -0.455 | 0.01184 | -0.078 | -38.398
-7 | -0.405 | 0.00998 | -0.08 | -40.603
-6.5 | -0.348 | 0.00896 | -0.081 | -38.811
-6 | -0.283 | 0.00858 | -0.082 | -32.994
-5.5 | -0.216 | 0.00832 | -0.083 | -26.002
-5 | -0.148 | 0.0081 | -0.084 | -18.225
-4.5 | -0.078 | 0.00791 | -0.085 | -9.851
-4 | -0.007 | 0.00778 | -0.086 | -0.951
-3.5 | 0.064 | 0.00764 | -0.086 | 8.353
-3 | 0.135 | 0.00753 | -0.087 | 17.984
-2.5 | 0.207 | 0.00743 | -0.088 | 27.893
-2 | 0.28 | 0.0058 | -0.089 | 48.322
-1.5 | 0.352 | 0.00589 | -0.09 | 59.747
-1 | 0.424 | 0.006 | -0.091 | 70.684
-0.5 | 0.496 | 0.00612 | -0.091 | 81.007
0 | 0.563 | 0.00556 | -0.092 | 101.418
0.5 | 0.633 | 0.00641 | -0.092 | 98.8
1 | 0.703 | 0.00657 | -0.093 | 107.014
1.5 | 0.772 | 0.00671 | -0.093 | 115.051
2 | 0.842 | 0.00689 | -0.094 | 122.048
2.5 | 0.91 | 0.00706 | -0.095 | 129.005
3 | 0.979 | 0.00726 | -0.095 | 134.812
3.5 | 1.048 | 0.00747 | -0.096 | 140.147
4 | 1.116 | 0.00771 | -0.097 | 144.681
4.5 | 1.183 | 0.00805 | -0.097 | 146.901
5 | 1.25 | 0.00845 | -0.098 | 147.987
5.5 | 1.317 | 0.00883 | -0.099 | 149.162
6 | 1.361 | 0.00925 | -0.099 | 147.241
6.5 | 1.409 | 0.01223 | -0.099 | 115.258
7 | 1.46 | 0.01402 | -0.099 | 104.117
7.5 | 1.504 | 0.01701 | -0.1 | 88.41
8 | 1.541 | 0.0231 | -0.1 | 66.706
8.5 | 1.578 | 0.02482 | -0.1 | 63.582
9 | 1.6 | 0.02645 | -0.101 | 60.483
9.5 | 1.603 | 0.02848 | -0.101 | 56.286
10 | 1.577 | 0.03076 | -0.102 | 51.261
10.5 | 1.487 | 0.03374 | -0.102 | 44.079
11 | 0.976 | 0.03831 | -0.102 | 25.469
11.5 | 1.006 | 0.04007 | -0.103 | 25.101
12 | 1.032 | 0.04459 | -0.103 | 23.157
12.5 | 1.064 | 0.04466 | -0.104 | 23.821
13 | 0.948 | 0.0984 | -0.058 | 9.633
13.5 | 1.111 | 0.05852 | -0.103 | 18.989
14 | 1.133 | 0.0599 | -0.103 | 18.913
14.5 | 1.171 | 0.06285 | -0.104 | 18.623

## 80. Re 5M Mach 0.50 (2)
BIGFOIL.COM POLAR EXPORT
NACA64-618 a=0.5
NACA64-618 a=0.5 |  |  |  | Cl Max: | 1.4597 | at alpha= | 16 | deg
XFOIL ncrit=9 |  |  |  | L/D Max: | 199.705 | at alpha= | 5.5 | deg
Re: | 5000000 |  |  | Cd Min: | 0.19368 | at alpha= | 20 | deg
Mach: | 0.5 |  |  | Cl=0 at alpha= | -4.0739 | deg
|  |  |  | @ Cl=0.1, Cd= | 0.007053
|  |  |  | @ Cl=0.4, Cd= | 0.0058497
|  |  |  | @ Cl=0.6, Cd= | 0.0052675
alpha (deg) | Cl | Cd | Cm | Cl/Cd
-14.5 | -0.3761 | 0.11851 | -0.0675 | -3.1736
-14 | -0.4125 | 0.1031 | -0.0784 | -4.001
-13.5 | -0.4963 | 0.08312 | -0.0942 | -5.9709
-11.5 | -0.5663 | 0.04292 | -0.1223 | -13.1943
-11 | -0.5956 | 0.03443 | -0.127 | -17.2989
-10.5 | -0.6284 | 0.0268 | -0.1295 | -23.4478
-10 | -0.6615 | 0.02074 | -0.1276 | -31.8949
-9.5 | -0.6908 | 0.01688 | -0.119 | -40.9242
-9 | -0.6762 | 0.01381 | -0.112 | -48.9645
-8.5 | -0.6302 | 0.0118 | -0.1071 | -53.4068
-8 | -0.566 | 0.01072 | -0.1038 | -52.7985
-7.5 | -0.4955 | 0.01005 | -0.1015 | -49.3035
-7 | -0.4244 | 0.00941 | -0.0997 | -45.101
-6.5 | -0.3525 | 0.00887 | -0.0985 | -39.7407
-6 | -0.2802 | 0.00843 | -0.0976 | -33.2384
-5.5 | -0.2071 | 0.00814 | -0.0972 | -25.4423
-5 | -0.1345 | 0.00777 | -0.097 | -17.3102
-4.5 | -0.0617 | 0.0075 | -0.0971 | -8.2267
-4 | 0.0107 | 0.00729 | -0.0973 | 1.4678
-3.5 | 0.083 | 0.0071 | -0.0978 | 11.6901
-3 | 0.1553 | 0.0069 | -0.0985 | 22.5072
-2.5 | 0.2269 | 0.00672 | -0.0992 | 33.7649
-1.5 | 0.3682 | 0.0061 | -0.101 | 60.3607
-1 | 0.4368 | 0.00556 | -0.1019 | 78.5612
-0.5 | 0.5066 | 0.00527 | -0.1029 | 96.129
0 | 0.579 | 0.00525 | -0.104 | 110.2857
0.5 | 0.6509 | 0.00531 | -0.1051 | 122.58
1 | 0.7226 | 0.00539 | -0.1062 | 134.0631
1.5 | 0.7953 | 0.00547 | -0.1073 | 145.3931
2 | 0.8672 | 0.00557 | -0.1083 | 155.6912
2.5 | 0.9381 | 0.00572 | -0.1091 | 164.0035
3 | 1.0104 | 0.00582 | -0.1099 | 173.6082
3.5 | 1.0822 | 0.00594 | -0.1105 | 182.1886
4 | 1.1512 | 0.00617 | -0.1106 | 186.5802
4.5 | 1.2231 | 0.00628 | -0.1109 | 194.7611
5 | 1.2897 | 0.00655 | -0.1102 | 196.9008
5.5 | 1.356 | 0.00679 | -0.1093 | 199.7054
6 | 1.414 | 0.00719 | -0.1069 | 196.662
6.5 | 1.427 | 0.00815 | -0.0972 | 175.092
7 | 1.3922 | 0.01116 | -0.083 | 124.7491
7.5 | 1.3541 | 0.01538 | -0.0709 | 88.0429
8 | 1.3197 | 0.01995 | -0.0606 | 66.1504
8.5 | 1.3052 | 0.0253 | -0.0558 | 51.5889
9 | 1.2934 | 0.03035 | -0.0504 | 42.6161
9.5 | 1.2852 | 0.03548 | -0.0458 | 36.2232
10 | 1.287 | 0.04027 | -0.0423 | 31.9593
10.5 | 1.2908 | 0.04514 | -0.0391 | 28.5955
11 | 1.2895 | 0.05064 | -0.0363 | 25.4641
11.5 | 1.3033 | 0.05532 | -0.0343 | 23.5593
12 | 1.3245 | 0.0596 | -0.0327 | 22.2232
12.5 | 1.3469 | 0.06398 | -0.0313 | 21.0519
13 | 1.3683 | 0.06867 | -0.0302 | 19.9257
13.5 | 1.3887 | 0.07362 | -0.0292 | 18.8631
14 | 1.4084 | 0.07886 | -0.0286 | 17.8595
14.5 | 1.426 | 0.08448 | -0.0283 | 16.8797
15 | 1.4427 | 0.09045 | -0.0283 | 15.9502
15.5 | 1.4547 | 0.09713 | -0.0288 | 14.9768
16 | 1.4597 | 0.10481 | -0.03 | 13.9271
16.5 | 1.4585 | 0.11351 | -0.0321 | 12.8491
17 | 1.4527 | 0.12298 | -0.0351 | 11.8125
17.5 | 1.4415 | 0.13345 | -0.0393 | 10.8018
18 | 1.4277 | 0.14445 | -0.0445 | 9.8837
18.5 | 1.4128 | 0.15593 | -0.0506 | 9.0605
19 | 1.3964 | 0.16791 | -0.0578 | 8.3164
19.5 | 1.3768 | 0.1806 | -0.066 | 7.6235
20 | 1.3574 | 0.19368 | -0.075 | 7.0085

## 81. Re 6M Mach 0.00 (1)
BIGFOIL.COM POLAR EXPORT
NACA64-618 a=0.5
NACA64-618 a=0.5 |  |  |  | Cl Max: | 1.775 | at alpha= | 15 | deg
JavaFoil+Calcfoil stall+Eppler ext transition |  |  |  | L/D Max: | 170.572 | at alpha= | 6 | deg
Re: | 6000000 |  |  | Cd Min: | 0.00529 | at alpha= | -2 | deg
Mach: | 0 |  |  | Cl=0 at alpha= | -3.9508 | deg
|  |  |  | @ Cl=0.1, Cd= | 0.0068586
|  |  |  | @ Cl=0.4, Cd= | 0.0053913
|  |  |  | @ Cl=0.6, Cd= | 0.0055871
alpha (deg) | Cl | Cd | Cm | Cl/Cd
-18.5 | -0.748 | 0.13416 | -0.033 | -5.574
-18 | -0.759 | 0.1277 | -0.033 | -5.943
-17.5 | -0.768 | 0.12347 | -0.033 | -6.216
-17 | -0.775 | 0.11629 | -0.034 | -6.668
-16.5 | -0.782 | 0.10767 | -0.036 | -7.267
-16 | -0.786 | 0.10105 | -0.037 | -7.778
-15.5 | -0.788 | 0.09377 | -0.038 | -8.403
-15 | -0.789 | 0.08536 | -0.04 | -9.241
-14.5 | -0.783 | 0.08122 | -0.04 | -9.635
-14 | -0.782 | 0.07038 | -0.043 | -11.107
-13.5 | -0.817 | 0.0386 | -0.052 | -21.169
-13 | -0.805 | 0.03397 | -0.054 | -23.7
-12.5 | -0.81 | 0.02244 | -0.057 | -36.083
-12 | -0.794 | 0.01846 | -0.059 | -43.037
-11.5 | -0.779 | 0.01424 | -0.061 | -54.72
-11 | -0.75 | 0.01273 | -0.062 | -58.955
-10.5 | -0.719 | 0.01135 | -0.064 | -63.315
-10 | -0.681 | 0.00993 | -0.065 | -68.612
-9.5 | -0.642 | 0.00939 | -0.066 | -68.365
-9 | -0.593 | 0.009 | -0.067 | -65.862
-8.5 | -0.54 | 0.00901 | -0.068 | -59.944
-8 | -0.485 | 0.00875 | -0.068 | -55.361
-7.5 | -0.428 | 0.00798 | -0.069 | -53.63
-7 | -0.37 | 0.00778 | -0.07 | -47.537
-6.5 | -0.311 | 0.00763 | -0.071 | -40.673
-6 | -0.251 | 0.00745 | -0.071 | -33.668
-5.5 | -0.19 | 0.00735 | -0.072 | -25.907
-5 | -0.129 | 0.00723 | -0.073 | -17.899
-4.5 | -0.068 | 0.00708 | -0.073 | -9.611
-4 | -0.006 | 0.00699 | -0.074 | -0.923
-3.5 | 0.055 | 0.00688 | -0.075 | 8.065
-3 | 0.118 | 0.00685 | -0.076 | 17.171
-2.5 | 0.18 | 0.00576 | -0.076 | 31.202
-2 | 0.243 | 0.00529 | -0.077 | 45.906
-1.5 | 0.305 | 0.00533 | -0.078 | 57.197
-1 | 0.367 | 0.00537 | -0.078 | 68.365
-0.5 | 0.429 | 0.00541 | -0.079 | 79.314
0 | 0.492 | 0.00547 | -0.08 | 89.931
0.5 | 0.554 | 0.00555 | -0.081 | 99.809
1 | 0.616 | 0.0056 | -0.081 | 109.917
1.5 | 0.678 | 0.00571 | -0.082 | 118.804
2 | 0.74 | 0.00581 | -0.083 | 127.375
2.5 | 0.802 | 0.00593 | -0.084 | 135.11
3 | 0.864 | 0.00605 | -0.084 | 142.835
3.5 | 0.925 | 0.00615 | -0.085 | 150.571
4 | 0.987 | 0.00634 | -0.086 | 155.795
4.5 | 1.042 | 0.00645 | -0.086 | 161.454
5 | 1.101 | 0.00664 | -0.086 | 165.789
5.5 | 1.159 | 0.00684 | -0.087 | 169.491
6 | 1.206 | 0.00707 | -0.087 | 170.572
6.5 | 1.252 | 0.0089 | -0.087 | 140.784
7 | 1.303 | 0.00978 | -0.088 | 133.242
7.5 | 1.351 | 0.01107 | -0.088 | 122.092
8 | 1.398 | 0.01269 | -0.088 | 110.19
8.5 | 1.443 | 0.01471 | -0.089 | 98.108
9 | 1.486 | 0.01673 | -0.089 | 88.804
9.5 | 1.528 | 0.01759 | -0.09 | 86.883
10 | 1.569 | 0.01859 | -0.09 | 84.397
10.5 | 1.606 | 0.01955 | -0.091 | 82.19
11 | 1.641 | 0.0206 | -0.091 | 79.695
11.5 | 1.673 | 0.0217 | -0.092 | 77.104
12 | 1.702 | 0.02276 | -0.092 | 74.76
12.5 | 1.727 | 0.02406 | -0.093 | 71.78
13 | 1.745 | 0.02531 | -0.093 | 68.96
13.5 | 1.759 | 0.02671 | -0.093 | 65.867
14 | 1.769 | 0.02816 | -0.094 | 62.818
14.5 | 1.774 | 0.02987 | -0.094 | 59.392
15 | 1.775 | 0.03145 | -0.095 | 56.446
15.5 | 1.772 | 0.03325 | -0.095 | 53.283
16 | 1.764 | 0.03518 | -0.095 | 50.136
16.5 | 1.752 | 0.03734 | -0.096 | 46.926
17 | 1.733 | 0.03938 | -0.096 | 44.006
17.5 | 1.71 | 0.04149 | -0.097 | 41.212
18 | 1.681 | 0.04453 | -0.097 | 37.755
18.5 | 1.651 | 0.04709 | -0.097 | 35.063
19 | 1.618 | 0.04983 | -0.097 | 32.466
19.5 | 1.582 | 0.05291 | -0.098 | 29.896
20 | 1.543 | 0.05661 | -0.098 | 27.257

## 82. Re 6M Mach 0.00 (2)
BIGFOIL.COM POLAR EXPORT
NACA64-618 a=0.5
NACA64-618 a=0.5 |  |  |  | Cl Max: | 1.6631 | at alpha= | 20 | deg
XFOIL ncrit=9 |  |  |  | L/D Max: | 202.486 | at alpha= | 5.5 | deg
Re: | 6000000 |  |  | Cd Min: | 0.08219 | at alpha= | 20 | deg
Mach: | 0 |  |  | Cl=0 at alpha= | -4.0362 | deg
|  |  |  | @ Cl=0.1, Cd= | 0.0062338
|  |  |  | @ Cl=0.4, Cd= | 0.0047912
|  |  |  | @ Cl=0.6, Cd= | 0.0046816
alpha (deg) | Cl | Cd | Cm | Cl/Cd
-20 | -1.2548 | 0.048 | -0.089 | -26.1417
-19.5 | -1.2654 | 0.0416 | -0.0918 | -30.4183
-19 | -1.2686 | 0.03637 | -0.0935 | -34.8804
-18.5 | -1.2704 | 0.03161 | -0.0945 | -40.1898
-18 | -1.2641 | 0.0279 | -0.0947 | -45.3082
-17.5 | -1.2554 | 0.02475 | -0.094 | -50.7232
-17 | -1.2406 | 0.02235 | -0.0927 | -55.5078
-16.5 | -1.229 | 0.02013 | -0.0902 | -61.0532
-16 | -1.2115 | 0.01856 | -0.0872 | -65.2748
-15.5 | -1.1963 | 0.01729 | -0.0827 | -69.1903
-15 | -1.1715 | 0.01639 | -0.0788 | -71.4765
-14.5 | -1.1333 | 0.01552 | -0.077 | -73.0219
-13.5 | -1.0461 | 0.01398 | -0.0746 | -74.8283
-13 | -1.0005 | 0.01313 | -0.0736 | -76.1995
-12.5 | -0.9526 | 0.01239 | -0.073 | -76.8846
-12 | -0.9019 | 0.01178 | -0.0726 | -76.562
-11.5 | -0.8574 | 0.01053 | -0.0716 | -81.4245
-11 | -0.8041 | 0.01002 | -0.0716 | -80.2495
-10.5 | -0.7495 | 0.00958 | -0.0717 | -78.2359
-10 | -0.6936 | 0.00925 | -0.0721 | -74.9838
-9.5 | -0.6373 | 0.00892 | -0.0724 | -71.4462
-9 | -0.5806 | 0.00859 | -0.0729 | -67.5902
-8.5 | -0.5233 | 0.00833 | -0.0734 | -62.8211
-8 | -0.4655 | 0.00811 | -0.074 | -57.3983
-7.5 | -0.4077 | 0.00781 | -0.0746 | -52.2023
-7 | -0.3496 | 0.00758 | -0.0752 | -46.1214
-6.5 | -0.291 | 0.00741 | -0.076 | -39.2713
-6 | -0.2323 | 0.0072 | -0.0767 | -32.2639
-5.5 | -0.1733 | 0.00699 | -0.0775 | -24.7926
-5 | -0.1141 | 0.00684 | -0.0783 | -16.6813
-4.5 | -0.0551 | 0.00667 | -0.0792 | -8.2609
-4 | 0.0043 | 0.00653 | -0.08 | 0.6585
-3.5 | 0.0638 | 0.00635 | -0.0809 | 10.0472
-3 | 0.123 | 0.00616 | -0.0818 | 19.9675
-2.5 | 0.182 | 0.00594 | -0.0827 | 30.6397
-1.5 | 0.3002 | 0.0054 | -0.0847 | 55.5926
-1 | 0.3584 | 0.00499 | -0.0856 | 71.8236
-0.5 | 0.417 | 0.00471 | -0.0866 | 88.535
0 | 0.4771 | 0.00463 | -0.0877 | 103.0454
0.5 | 0.5372 | 0.00463 | -0.0888 | 116.0259
1 | 0.5968 | 0.00468 | -0.0898 | 127.5214
1.5 | 0.6569 | 0.00471 | -0.0909 | 139.4692
2 | 0.7165 | 0.00476 | -0.0919 | 150.5252
2.5 | 0.7759 | 0.00485 | -0.0929 | 159.9794
3 | 0.835 | 0.00493 | -0.0939 | 169.3712
3.5 | 0.8939 | 0.00502 | -0.0949 | 178.0677
4 | 0.9522 | 0.00514 | -0.0958 | 185.2529
4.5 | 1.0101 | 0.00526 | -0.0967 | 192.0342
5 | 1.0676 | 0.00538 | -0.0975 | 198.4387
5.5 | 1.1238 | 0.00555 | -0.0981 | 202.4865
6 | 1.172 | 0.00621 | -0.0975 | 188.7279
6.5 | 1.2051 | 0.00754 | -0.0945 | 159.8276
7 | 1.2401 | 0.00847 | -0.0916 | 146.4109
7.5 | 1.2677 | 0.00939 | -0.0874 | 135.0053
8 | 1.2698 | 0.01038 | -0.0785 | 122.3314
8.5 | 1.2713 | 0.01167 | -0.0705 | 108.9374
9 | 1.2924 | 0.01345 | -0.0673 | 96.0892
9.5 | 1.3091 | 0.01533 | -0.0633 | 85.3947
10 | 1.3243 | 0.01748 | -0.0596 | 75.7609
10.5 | 1.3385 | 0.01986 | -0.0561 | 67.3968
11 | 1.3516 | 0.02249 | -0.053 | 60.0978
11.5 | 1.3707 | 0.02488 | -0.0507 | 55.0924
12 | 1.3929 | 0.02721 | -0.0488 | 51.1907
12.5 | 1.4138 | 0.02972 | -0.0471 | 47.5707
13 | 1.4362 | 0.03221 | -0.0456 | 44.5886
13.5 | 1.4562 | 0.03491 | -0.0441 | 41.713
14 | 1.4792 | 0.03745 | -0.043 | 39.498
14.5 | 1.4972 | 0.04047 | -0.0417 | 36.9953
15 | 1.5155 | 0.04355 | -0.0406 | 34.7991
15.5 | 1.5355 | 0.04651 | -0.0397 | 33.0144
16 | 1.5529 | 0.04977 | -0.0388 | 31.2015
16.5 | 1.5674 | 0.05344 | -0.0381 | 29.3301
17 | 1.5854 | 0.05683 | -0.0377 | 27.8972
17.5 | 1.603 | 0.06029 | -0.0373 | 26.5882
18 | 1.6148 | 0.06453 | -0.0372 | 25.024
18.5 | 1.6265 | 0.06884 | -0.0372 | 23.6273
19 | 1.6431 | 0.07266 | -0.0374 | 22.6135
19.5 | 1.6541 | 0.07728 | -0.0379 | 21.404
20 | 1.6631 | 0.08219 | -0.0386 | 20.2348

## 83. Re 6M Mach 0.10 (1)
BIGFOIL.COM POLAR EXPORT
NACA64-618 a=0.5
NACA64-618 a=0.5 |  |  |  | Cl Max: | 1.766 | at alpha= | 14.5 | deg
JavaFoil+Calcfoil stall+Eppler ext transition |  |  |  | L/D Max: | 170.541 | at alpha= | 6 | deg
Re: | 6000000 |  |  | Cd Min: | 0.00531 | at alpha= | -2 | deg
Mach: | 0.1 |  |  | Cl=0 at alpha= | -3.9516 | deg
|  |  |  | @ Cl=0.1, Cd= | 0.0068619
|  |  |  | @ Cl=0.4, Cd= | 0.0054049
|  |  |  | @ Cl=0.6, Cd= | 0.0056024
alpha (deg) | Cl | Cd | Cm | Cl/Cd
-18.5 | -0.709 | 0.13733 | -0.032 | -5.162
-18 | -0.724 | 0.1301 | -0.033 | -5.563
-17.5 | -0.737 | 0.1238 | -0.033 | -5.951
-17 | -0.747 | 0.1187 | -0.034 | -6.293
-16.5 | -0.757 | 0.11021 | -0.035 | -6.864
-16 | -0.763 | 0.10342 | -0.036 | -7.38
-15.5 | -0.767 | 0.09707 | -0.037 | -7.903
-15 | -0.77 | 0.08923 | -0.039 | -8.63
-14.5 | -0.766 | 0.08496 | -0.039 | -9.018
-14 | -0.764 | 0.07631 | -0.041 | -10.016
-13.5 | -0.798 | 0.04435 | -0.051 | -18.002
-13 | -0.791 | 0.0378 | -0.053 | -20.936
-12.5 | -0.797 | 0.02553 | -0.056 | -31.196
-12 | -0.786 | 0.02017 | -0.059 | -38.94
-11.5 | -0.773 | 0.01528 | -0.061 | -50.583
-11 | -0.748 | 0.0132 | -0.062 | -56.611
-10.5 | -0.717 | 0.01166 | -0.064 | -61.482
-10 | -0.681 | 0.00966 | -0.065 | -70.462
-9.5 | -0.644 | 0.00951 | -0.067 | -67.666
-9 | -0.594 | 0.00904 | -0.067 | -65.764
-8.5 | -0.542 | 0.00911 | -0.068 | -59.494
-8 | -0.487 | 0.00877 | -0.069 | -55.466
-7.5 | -0.43 | 0.008 | -0.069 | -53.712
-7 | -0.371 | 0.00779 | -0.07 | -47.689
-6.5 | -0.312 | 0.00764 | -0.071 | -40.809
-6 | -0.252 | 0.00746 | -0.072 | -33.751
-5.5 | -0.191 | 0.00735 | -0.072 | -26.017
-5 | -0.13 | 0.00722 | -0.073 | -17.998
-4.5 | -0.068 | 0.00711 | -0.074 | -9.627
-4 | -0.006 | 0.00701 | -0.074 | -0.924
-3.5 | 0.056 | 0.00694 | -0.075 | 8.025
-3 | 0.118 | 0.00683 | -0.076 | 17.306
-2.5 | 0.181 | 0.00579 | -0.077 | 31.194
-2 | 0.244 | 0.00531 | -0.077 | 45.917
-1.5 | 0.307 | 0.00533 | -0.078 | 57.522
-1 | 0.369 | 0.0054 | -0.079 | 68.289
-0.5 | 0.432 | 0.00541 | -0.08 | 79.811
0 | 0.494 | 0.00551 | -0.08 | 89.639
0.5 | 0.557 | 0.00554 | -0.081 | 100.43
1 | 0.619 | 0.00563 | -0.082 | 110.037
1.5 | 0.681 | 0.00575 | -0.082 | 118.539
2 | 0.744 | 0.00582 | -0.083 | 127.868
2.5 | 0.806 | 0.00598 | -0.084 | 134.744
3 | 0.868 | 0.00606 | -0.085 | 143.289
3.5 | 0.93 | 0.0062 | -0.085 | 149.925
4 | 0.987 | 0.00591 | -0.086 | 167.075
4.5 | 1.046 | 0.00648 | -0.086 | 161.4
5 | 1.105 | 0.00669 | -0.087 | 165.297
5.5 | 1.165 | 0.00688 | -0.087 | 169.298
6 | 1.211 | 0.0071 | -0.088 | 170.541
6.5 | 1.258 | 0.00898 | -0.088 | 139.967
7 | 1.308 | 0.0099 | -0.088 | 132.173
7.5 | 1.357 | 0.01128 | -0.088 | 120.257
8 | 1.403 | 0.01296 | -0.089 | 108.304
8.5 | 1.449 | 0.01493 | -0.089 | 97.012
9 | 1.491 | 0.01695 | -0.089 | 87.936
9.5 | 1.534 | 0.01787 | -0.09 | 85.837
10 | 1.573 | 0.01886 | -0.09 | 83.431
10.5 | 1.611 | 0.01985 | -0.091 | 81.165
11 | 1.645 | 0.02088 | -0.091 | 78.78
11.5 | 1.676 | 0.02202 | -0.092 | 76.099
12 | 1.704 | 0.02313 | -0.092 | 73.64
12.5 | 1.727 | 0.02444 | -0.093 | 70.666
13 | 1.744 | 0.0258 | -0.093 | 67.576
13.5 | 1.756 | 0.02718 | -0.094 | 64.598
14 | 1.763 | 0.02867 | -0.094 | 61.49
14.5 | 1.766 | 0.03041 | -0.095 | 58.06
15 | 1.763 | 0.03223 | -0.095 | 54.717
15.5 | 1.757 | 0.03409 | -0.095 | 51.524
16 | 1.746 | 0.03599 | -0.096 | 48.503
16.5 | 1.73 | 0.03822 | -0.096 | 45.266
17 | 1.706 | 0.04037 | -0.097 | 42.27
17.5 | 1.678 | 0.04287 | -0.097 | 39.131
18 | 1.645 | 0.04578 | -0.097 | 35.928
18.5 | 1.609 | 0.04858 | -0.098 | 33.125
19 | 1.57 | 0.05179 | -0.098 | 30.316
19.5 | 1.528 | 0.05513 | -0.098 | 27.723

## 84. Re 6M Mach 0.10 (2)
BIGFOIL.COM POLAR EXPORT
NACA64-618 a=0.5
NACA64-618 a=0.5 |  |  |  | Cl Max: | 1.66 | at alpha= | 20 | deg
XFOIL ncrit=9 |  |  |  | L/D Max: | 202.796 | at alpha= | 5.5 | deg
Re: | 6000000 |  |  | Cd Min: | 0.08484 | at alpha= | 20 | deg
Mach: | 0.1 |  |  | Cl=0 at alpha= | -4.0376 | deg
|  |  |  | @ Cl=0.1, Cd= | 0.0062627
|  |  |  | @ Cl=0.4, Cd= | 0.0048112
|  |  |  | @ Cl=0.6, Cd= | 0.0046993
alpha (deg) | Cl | Cd | Cm | Cl/Cd
-20 | -1.2084 | 0.05551 | -0.0874 | -21.7691
-19.5 | -1.2271 | 0.04748 | -0.0916 | -25.8446
-19 | -1.2378 | 0.04106 | -0.0944 | -30.1461
-18.5 | -1.2467 | 0.03526 | -0.0962 | -35.3573
-18 | -1.245 | 0.03081 | -0.097 | -40.409
-17.5 | -1.2402 | 0.02701 | -0.0969 | -45.9163
-17 | -1.2277 | 0.02414 | -0.096 | -50.8575
-16.5 | -1.2192 | 0.02142 | -0.0941 | -56.9188
-16 | -1.2026 | 0.01954 | -0.0915 | -61.5455
-15.5 | -1.1872 | 0.01798 | -0.0877 | -66.0289
-15 | -1.1715 | 0.0169 | -0.0825 | -69.3195
-14.5 | -1.1374 | 0.01596 | -0.0798 | -71.2657
-14 | -1.0964 | 0.0151 | -0.0781 | -72.6093
-13.5 | -1.0521 | 0.01431 | -0.0768 | -73.522
-13 | -1.0064 | 0.01346 | -0.0757 | -74.7697
-12 | -0.9081 | 0.01201 | -0.0742 | -75.612
-11.5 | -0.8581 | 0.01123 | -0.0736 | -76.4114
-11 | -0.8106 | 0.01013 | -0.0728 | -80.0197
-10.5 | -0.7553 | 0.00969 | -0.0729 | -77.9463
-10 | -0.6992 | 0.00933 | -0.0731 | -74.9411
-9.5 | -0.6422 | 0.009 | -0.0734 | -71.3556
-9 | -0.5851 | 0.00865 | -0.0737 | -67.6416
-8.5 | -0.5273 | 0.00838 | -0.0742 | -62.9236
-8 | -0.469 | 0.00814 | -0.0747 | -57.6167
-7.5 | -0.4107 | 0.00786 | -0.0753 | -52.2519
-7 | -0.3521 | 0.00761 | -0.0759 | -46.2681
-6.5 | -0.2931 | 0.00743 | -0.0766 | -39.4482
-6 | -0.2338 | 0.00722 | -0.0773 | -32.3823
-5.5 | -0.1745 | 0.00701 | -0.0781 | -24.893
-5 | -0.1148 | 0.00686 | -0.0789 | -16.7347
-4.5 | -0.0554 | 0.00669 | -0.0797 | -8.281
-4 | 0.0045 | 0.00654 | -0.0806 | 0.68807
-3.5 | 0.0644 | 0.00637 | -0.0815 | 10.1099
-3 | 0.1241 | 0.00619 | -0.0824 | 20.0485
-2.5 | 0.1833 | 0.00597 | -0.0833 | 30.7035
-2 | 0.243 | 0.00572 | -0.0842 | 42.4825
-1.5 | 0.3024 | 0.00542 | -0.0852 | 55.7934
-1 | 0.3609 | 0.00501 | -0.0862 | 72.0359
-0.5 | 0.4199 | 0.00471 | -0.0872 | 89.1507
0 | 0.4804 | 0.00464 | -0.0882 | 103.5345
0.5 | 0.5408 | 0.00465 | -0.0893 | 116.3011
1 | 0.6008 | 0.0047 | -0.0903 | 127.8298
1.5 | 0.6614 | 0.00472 | -0.0914 | 140.1271
2 | 0.7213 | 0.00477 | -0.0925 | 151.2159
2.5 | 0.7812 | 0.00486 | -0.0935 | 160.7407
3 | 0.8406 | 0.00495 | -0.0945 | 169.8182
3.5 | 0.9 | 0.00504 | -0.0955 | 178.5714
4 | 0.9587 | 0.00516 | -0.0964 | 185.7946
4.5 | 1.0171 | 0.00528 | -0.0972 | 192.6326
5 | 1.075 | 0.0054 | -0.098 | 199.0741
5.5 | 1.1316 | 0.00558 | -0.0986 | 202.7957
6 | 1.1803 | 0.00621 | -0.098 | 190.0644
6.5 | 1.2124 | 0.00758 | -0.0947 | 159.9472
7 | 1.2462 | 0.00854 | -0.0915 | 145.9251
7.5 | 1.2696 | 0.00945 | -0.0864 | 134.3492
8 | 1.2703 | 0.01056 | -0.0774 | 120.2936
8.5 | 1.2727 | 0.01191 | -0.0697 | 106.8598
9 | 1.2926 | 0.01386 | -0.0664 | 93.2612
9.5 | 1.3089 | 0.01584 | -0.0624 | 82.6326
10 | 1.324 | 0.01807 | -0.0587 | 73.2706
10.5 | 1.3364 | 0.02064 | -0.0552 | 64.7481
11 | 1.3506 | 0.02325 | -0.0521 | 58.0903
11.5 | 1.3695 | 0.02576 | -0.0498 | 53.1638
12 | 1.3922 | 0.02811 | -0.048 | 49.5269
12.5 | 1.4129 | 0.03071 | -0.0463 | 46.0078
13 | 1.4347 | 0.03333 | -0.0448 | 43.0453
13.5 | 1.4544 | 0.03614 | -0.0433 | 40.2435
14 | 1.4757 | 0.03892 | -0.042 | 37.9162
14.5 | 1.4944 | 0.04193 | -0.0408 | 35.6404
15 | 1.5148 | 0.04488 | -0.0397 | 33.7522
15.5 | 1.5325 | 0.04814 | -0.0388 | 31.8342
16 | 1.5484 | 0.05168 | -0.0379 | 29.9613
16.5 | 1.567 | 0.05499 | -0.0373 | 28.4961
17 | 1.5833 | 0.05865 | -0.0368 | 26.9957
17.5 | 1.5981 | 0.06258 | -0.0365 | 25.5369
18 | 1.612 | 0.06665 | -0.0364 | 24.186
18.5 | 1.6254 | 0.0709 | -0.0365 | 22.9252
19 | 1.6377 | 0.0754 | -0.0368 | 21.7202
19.5 | 1.6489 | 0.08009 | -0.0373 | 20.5881
20 | 1.66 | 0.08484 | -0.038 | 19.5662

## 85. Re 6M Mach 0.25 (1)
BIGFOIL.COM POLAR EXPORT
NACA64-618 a=0.5
NACA64-618 a=0.5 |  |  |  | Cl Max: | 1.722 | at alpha= | 13 | deg
JavaFoil+Calcfoil stall+Eppler ext transition |  |  |  | L/D Max: | 166.678 | at alpha= | 5.5 | deg
Re: | 6000000 |  |  | Cd Min: | 0.00536 | at alpha= | -2 | deg
Mach: | 0.25 |  |  | Cl=0 at alpha= | -3.9453 | deg
|  |  |  | @ Cl=0.1, Cd= | 0.0069192
|  |  |  | @ Cl=0.4, Cd= | 0.0054497
|  |  |  | @ Cl=0.6, Cd= | 0.0057063
alpha (deg) | Cl | Cd | Cm | Cl/Cd
-16.5 | -0.536 | 0.12418 | -0.032 | -4.319
-16 | -0.572 | 0.11943 | -0.032 | -4.786
-15.5 | -0.603 | 0.11161 | -0.033 | -5.399
-15 | -0.629 | 0.10394 | -0.035 | -6.053
-14.5 | -0.65 | 0.09782 | -0.035 | -6.641
-14 | -0.665 | 0.09118 | -0.037 | -7.291
-13.5 | -0.674 | 0.08478 | -0.038 | -7.949
-13 | -0.679 | 0.07662 | -0.04 | -8.867
-12.5 | -0.681 | 0.06787 | -0.043 | -10.031
-12 | -0.699 | 0.04628 | -0.052 | -15.103
-11.5 | -0.718 | 0.02708 | -0.058 | -26.508
-11 | -0.715 | 0.01887 | -0.062 | -37.89
-10.5 | -0.7 | 0.01453 | -0.064 | -48.169
-10 | -0.675 | 0.01202 | -0.066 | -56.17
-9.5 | -0.64 | 0.01082 | -0.067 | -59.123
-9 | -0.603 | 0.0095 | -0.069 | -63.456
-8.5 | -0.552 | 0.00954 | -0.07 | -57.879
-8 | -0.496 | 0.00908 | -0.071 | -54.687
-7.5 | -0.439 | 0.00842 | -0.071 | -52.121
-7 | -0.38 | 0.00795 | -0.072 | -47.786
-6.5 | -0.319 | 0.00779 | -0.073 | -41.028
-6 | -0.258 | 0.00758 | -0.074 | -34.04
-5.5 | -0.196 | 0.00747 | -0.074 | -26.251
-5 | -0.133 | 0.00737 | -0.075 | -18.107
-4.5 | -0.07 | 0.00724 | -0.076 | -9.697
-4 | -0.007 | 0.00708 | -0.076 | -0.939
-3.5 | 0.057 | 0.00702 | -0.077 | 8.156
-3 | 0.121 | 0.00687 | -0.078 | 17.666
-2.5 | 0.186 | 0.00589 | -0.079 | 31.51
-2 | 0.251 | 0.00536 | -0.079 | 46.762
-1.5 | 0.315 | 0.00541 | -0.08 | 58.196
-1 | 0.379 | 0.00543 | -0.081 | 69.907
-0.5 | 0.443 | 0.00549 | -0.082 | 80.736
0 | 0.508 | 0.00561 | -0.082 | 90.575
0.5 | 0.572 | 0.00568 | -0.083 | 100.703
1 | 0.636 | 0.00574 | -0.084 | 110.735
1.5 | 0.7 | 0.00584 | -0.085 | 119.973
2 | 0.764 | 0.00597 | -0.086 | 128.076
2.5 | 0.828 | 0.0061 | -0.086 | 135.709
3 | 0.892 | 0.00625 | -0.087 | 142.761
3.5 | 0.95 | 0.00631 | -0.087 | 150.572
4 | 1.011 | 0.00649 | -0.088 | 155.653
4.5 | 1.072 | 0.00671 | -0.088 | 159.775
5 | 1.133 | 0.00694 | -0.089 | 163.218
5.5 | 1.193 | 0.00716 | -0.089 | 166.678
6 | 1.234 | 0.00855 | -0.09 | 144.261
6.5 | 1.286 | 0.00956 | -0.09 | 134.528
7 | 1.338 | 0.01058 | -0.09 | 126.414
7.5 | 1.386 | 0.01225 | -0.091 | 113.149
8 | 1.432 | 0.01433 | -0.091 | 99.974
8.5 | 1.475 | 0.01758 | -0.091 | 83.933
9 | 1.52 | 0.01822 | -0.092 | 83.412
9.5 | 1.56 | 0.01923 | -0.092 | 81.127
10 | 1.597 | 0.02034 | -0.093 | 78.538
10.5 | 1.631 | 0.02149 | -0.093 | 75.891
11 | 1.66 | 0.02269 | -0.094 | 73.152
11.5 | 1.685 | 0.02398 | -0.094 | 70.258
12 | 1.704 | 0.0254 | -0.095 | 67.101
12.5 | 1.719 | 0.02681 | -0.095 | 64.136
13 | 1.722 | 0.02859 | -0.096 | 60.229
13.5 | 1.719 | 0.03033 | -0.096 | 56.673
14 | 1.708 | 0.03209 | -0.096 | 53.217
14.5 | 1.689 | 0.03417 | -0.097 | 49.448
15 | 1.663 | 0.03642 | -0.097 | 45.657
15.5 | 1.629 | 0.03891 | -0.098 | 41.863
16 | 1.587 | 0.04162 | -0.098 | 38.14
16.5 | 1.538 | 0.04423 | -0.098 | 34.784
17 | 1.475 | 0.04769 | -0.098 | 30.94
17.5 | 1.404 | 0.05193 | -0.099 | 27.031
18 | 1.326 | 0.05633 | -0.099 | 23.533

## 86. Re 6M Mach 0.25 (2)
BIGFOIL.COM POLAR EXPORT
NACA64-618 a=0.5
NACA64-618 a=0.5 |  |  |  | Cl Max: | 1.6324 | at alpha= | 20 | deg
XFOIL ncrit=9 |  |  |  | L/D Max: | 205.044 | at alpha= | 5.5 | deg
Re: | 6000000 |  |  | Cd Min: | 0.18262 | at alpha= | -20 | deg
Mach: | 0.25 |  |  | Cl=0 at alpha= | -4.0442 | deg
|  |  |  | @ Cl=0.1, Cd= | 0.0063767
|  |  |  | @ Cl=0.4, Cd= | 0.0049655
|  |  |  | @ Cl=0.6, Cd= | 0.00475
alpha (deg) | Cl | Cd | Cm | Cl/Cd
-20 | -0.553 | 0.18262 | -0.0125 | -3.0281
-19.5 | -0.5472 | 0.17344 | -0.0184 | -3.155
-19 | -0.542 | 0.16426 | -0.0242 | -3.2996
-18.5 | -0.9648 | 0.07873 | -0.0808 | -12.2545
-18 | -1.0398 | 0.0605 | -0.0939 | -17.1868
-17.5 | -1.0822 | 0.04903 | -0.1011 | -22.0722
-17 | -1.0996 | 0.04158 | -0.1046 | -26.4454
-16.5 | -1.1249 | 0.03408 | -0.1073 | -33.0076
-16 | -1.1267 | 0.02916 | -0.1079 | -38.6385
-15.5 | -1.1266 | 0.02493 | -0.1071 | -45.1905
-15 | -1.1174 | 0.02188 | -0.1051 | -51.0695
-14.5 | -1.1057 | 0.01947 | -0.1018 | -56.7899
-14 | -1.0913 | 0.01774 | -0.097 | -61.5163
-13.5 | -1.0731 | 0.01648 | -0.0912 | -65.1153
-13 | -1.034 | 0.01533 | -0.0882 | -67.4494
-12.5 | -0.9894 | 0.01427 | -0.0858 | -69.3343
-12 | -0.9399 | 0.01338 | -0.0841 | -70.2466
-11.5 | -0.8894 | 0.01247 | -0.0825 | -71.3232
-11 | -0.8357 | 0.01168 | -0.0813 | -71.5497
-10.5 | -0.7824 | 0.01081 | -0.0802 | -72.3774
-10 | -0.7295 | 0.00985 | -0.0792 | -74.0609
-9.5 | -0.6703 | 0.00938 | -0.0789 | -71.4606
-9 | -0.6098 | 0.00905 | -0.0789 | -67.3812
-8.5 | -0.5496 | 0.00868 | -0.0789 | -63.318
-8 | -0.4886 | 0.00836 | -0.079 | -58.445
-7.5 | -0.4271 | 0.0081 | -0.0793 | -52.7284
-7 | -0.366 | 0.00781 | -0.0797 | -46.863
-6.5 | -0.3045 | 0.00757 | -0.0801 | -40.2246
-6 | -0.2425 | 0.00736 | -0.0807 | -32.9484
-5.5 | -0.1808 | 0.00713 | -0.0813 | -25.3576
-5 | -0.1188 | 0.00696 | -0.082 | -17.069
-4.5 | -0.0567 | 0.00679 | -0.0827 | -8.3505
-4 | 0.0055 | 0.00661 | -0.0835 | 0.83207
-3.5 | 0.0676 | 0.00645 | -0.0844 | 10.4806
-3 | 0.1295 | 0.00631 | -0.0852 | 20.523
-2.5 | 0.1912 | 0.00605 | -0.0861 | 31.6033
-2 | 0.253 | 0.00581 | -0.0871 | 43.5456
-1.5 | 0.3143 | 0.00552 | -0.0881 | 56.9384
-1 | 0.3747 | 0.00511 | -0.089 | 73.3268
-0.5 | 0.436 | 0.00476 | -0.0901 | 91.5966
0 | 0.4984 | 0.00471 | -0.0912 | 105.8174
0.5 | 0.5608 | 0.00475 | -0.0922 | 118.0632
1 | 0.6235 | 0.00475 | -0.0934 | 131.2632
1.5 | 0.6861 | 0.00481 | -0.0945 | 142.6403
2 | 0.748 | 0.00489 | -0.0955 | 152.9652
2.5 | 0.8105 | 0.00494 | -0.0966 | 164.0688
3 | 0.8719 | 0.00507 | -0.0975 | 171.9724
3.5 | 0.934 | 0.00513 | -0.0985 | 182.0663
4 | 0.9948 | 0.00528 | -0.0993 | 188.4091
5 | 1.1159 | 0.00554 | -0.1008 | 201.426
5.5 | 1.1749 | 0.00573 | -0.1013 | 205.0436
6 | 1.226 | 0.00629 | -0.1005 | 194.9126
6.5 | 1.2526 | 0.0078 | -0.0958 | 160.5897
7 | 1.2761 | 0.00892 | -0.0903 | 143.0605
7.5 | 1.2727 | 0.01012 | -0.0802 | 125.7609
8 | 1.2734 | 0.01193 | -0.0722 | 106.7393
9 | 1.2959 | 0.01629 | -0.0623 | 79.5519
9.5 | 1.3065 | 0.01897 | -0.0581 | 68.8719
10 | 1.3183 | 0.02179 | -0.0543 | 60.5002
10.5 | 1.3273 | 0.02501 | -0.0508 | 53.0708
11 | 1.3411 | 0.02816 | -0.0481 | 47.6243
11.5 | 1.3584 | 0.03119 | -0.0458 | 43.5524
12 | 1.3814 | 0.03391 | -0.044 | 40.7372
12.5 | 1.4018 | 0.03688 | -0.0422 | 38.0098
13 | 1.4218 | 0.03997 | -0.0405 | 35.5717
13.5 | 1.4445 | 0.04288 | -0.039 | 33.687
14 | 1.4627 | 0.0463 | -0.0376 | 31.5918
14.5 | 1.4812 | 0.04977 | -0.0364 | 29.7609
15 | 1.5018 | 0.05314 | -0.0354 | 28.2612
15.5 | 1.5188 | 0.05695 | -0.0345 | 26.669
16 | 1.535 | 0.06099 | -0.0338 | 25.1681
16.5 | 1.5527 | 0.06499 | -0.0333 | 23.8914
17 | 1.5695 | 0.06914 | -0.033 | 22.7003
17.5 | 1.581 | 0.07403 | -0.033 | 21.3562
18 | 1.5944 | 0.07888 | -0.0332 | 20.213
18.5 | 1.607 | 0.08389 | -0.0337 | 19.156
19 | 1.6179 | 0.08919 | -0.0344 | 18.1399
19.5 | 1.6248 | 0.09514 | -0.0354 | 17.078
20 | 1.6324 | 0.1011 | -0.0368 | 16.1464

## 87. Re 6M Mach 0.50 (1)
BIGFOIL.COM POLAR EXPORT
NACA64-618 a=0.5
NACA64-618 a=0.5 |  |  |  | Cl Max: | 1.605 | at alpha= | 9.5 | deg
JavaFoil+Calcfoil stall+Eppler ext transition |  |  |  | L/D Max: | 152.98 | at alpha= | 5.5 | deg
Re: | 6000000 |  |  | Cd Min: | 0.00569 | at alpha= | 0 | deg
Mach: | 0.5 |  |  | Cl=0 at alpha= | -3.9507 | deg
|  |  |  | @ Cl=0.1, Cd= | 0.0073939
|  |  |  | @ Cl=0.4, Cd= | 0.00581
|  |  |  | @ Cl=0.6, Cd= | 0.0059729
alpha (deg) | Cl | Cd | Cm | Cl/Cd
-20 | -0.924 | 0.15518 | -0.038 | -5.958
-19.5 | -0.895 | 0.15068 | -0.037 | -5.937
-19 | -0.863 | 0.14465 | -0.036 | -5.969
-18.5 | -0.835 | 0.14187 | -0.036 | -5.885
-18 | -0.806 | 0.13721 | -0.036 | -5.877
-17.5 | -0.781 | 0.13486 | -0.038 | -5.788
-17 | -0.75 | 0.12885 | -0.037 | -5.823
-16.5 | -0.72 | 0.12455 | -0.036 | -5.78
-16 | -0.691 | 0.11983 | -0.036 | -5.768
-15.5 | -0.663 | 0.11371 | -0.037 | -5.829
-15 | -0.635 | 0.11662 | -0.037 | -5.443
-14.5 | -0.606 | 0.10831 | -0.037 | -5.594
-14 | -0.576 | 0.10559 | -0.036 | -5.455
-13.5 | -0.548 | 0.10191 | -0.036 | -5.372
-13 | -0.52 | 0.08713 | -0.037 | -5.963
-12.5 | -0.491 | 0.08074 | -0.038 | -6.084
-12 | -0.462 | 0.09207 | -0.037 | -5.016
-11.5 | -0.433 | 0.08546 | -0.036 | -5.065
-11 | -0.405 | 0.07462 | -0.038 | -5.423
-10.5 | -0.376 | 0.06776 | -0.038 | -5.552
-10 | -0.347 | 0.07147 | -0.038 | -4.86
-9.5 | -0.318 | 0.07824 | -0.035 | -4.062
-9 | -0.419 | 0.05991 | -0.041 | -6.986
-8.5 | -0.445 | 0.05259 | -0.045 | -8.468
-8 | -0.48 | 0.01704 | -0.073 | -28.164
-7.5 | -0.456 | 0.01139 | -0.078 | -40.025
-7 | -0.406 | 0.01004 | -0.08 | -40.471
-6.5 | -0.348 | 0.00866 | -0.081 | -40.156
-6 | -0.283 | 0.00839 | -0.082 | -33.744
-5.5 | -0.216 | 0.0081 | -0.083 | -26.694
-5 | -0.148 | 0.00789 | -0.084 | -18.714
-4.5 | -0.078 | 0.00774 | -0.085 | -10.069
-4 | -0.007 | 0.00759 | -0.086 | -0.975
-3.5 | 0.064 | 0.00747 | -0.086 | 8.538
-3 | 0.135 | 0.00732 | -0.087 | 18.489
-2.5 | 0.207 | 0.00728 | -0.088 | 28.465
-2 | 0.28 | 0.00605 | -0.089 | 46.329
-1.5 | 0.352 | 0.00575 | -0.09 | 61.283
-1 | 0.424 | 0.00584 | -0.091 | 72.645
-0.5 | 0.496 | 0.00598 | -0.091 | 82.883
0 | 0.564 | 0.00569 | -0.092 | 99.114
0.5 | 0.634 | 0.00624 | -0.092 | 101.594
1 | 0.704 | 0.00639 | -0.093 | 110.211
1.5 | 0.773 | 0.00653 | -0.094 | 118.459
2 | 0.843 | 0.00669 | -0.094 | 125.989
2.5 | 0.912 | 0.00688 | -0.095 | 132.577
3 | 0.98 | 0.00703 | -0.096 | 139.455
3.5 | 1.049 | 0.00728 | -0.096 | 144.133
4 | 1.117 | 0.00759 | -0.097 | 147.117
4.5 | 1.184 | 0.00792 | -0.097 | 149.56
5 | 1.251 | 0.00826 | -0.098 | 151.573
5.5 | 1.318 | 0.00862 | -0.099 | 152.98
6 | 1.354 | 0.01121 | -0.099 | 120.75
6.5 | 1.408 | 0.01267 | -0.099 | 111.122
7 | 1.458 | 0.01496 | -0.099 | 97.443
7.5 | 1.503 | 0.01809 | -0.1 | 83.101
8 | 1.543 | 0.02244 | -0.1 | 68.747
8.5 | 1.58 | 0.02407 | -0.1 | 65.627
9 | 1.602 | 0.02595 | -0.101 | 61.714
9.5 | 1.605 | 0.02759 | -0.101 | 58.175
10 | 1.578 | 0.02978 | -0.102 | 53.006
10.5 | 1.489 | 0.03266 | -0.102 | 45.595
11 | 0.977 | 0.0372 | -0.103 | 26.264
11.5 | 1.007 | 0.03888 | -0.103 | 25.897
12 | 1.034 | 0.04337 | -0.103 | 23.845
12.5 | 1.065 | 0.04369 | -0.104 | 24.385
13 | 1.09 | 0.04941 | -0.104 | 22.056
13.5 | 1.114 | 0.05605 | -0.104 | 19.881
14 | 1.147 | 0.0544 | -0.105 | 21.086
14.5 | 1.173 | 0.06038 | -0.105 | 19.427

## 88. Re 6M Mach 0.50 (2)
BIGFOIL.COM POLAR EXPORT
NACA64-618 a=0.5
NACA64-618 a=0.5 |  |  |  | Cl Max: | 1.4822 | at alpha= | 16.5 | deg
XFOIL ncrit=9 |  |  |  | L/D Max: | 207.866 | at alpha= | 5.5 | deg
Re: | 6000000 |  |  | Cd Min: | 0.1916 | at alpha= | 20 | deg
Mach: | 0.5 |  |  | Cl=0 at alpha= | -4.0699 | deg
|  |  |  | @ Cl=0.1, Cd= | 0.0067946
|  |  |  | @ Cl=0.4, Cd= | 0.0057927
|  |  |  | @ Cl=0.6, Cd= | 0.0050935
alpha (deg) | Cl | Cd | Cm | Cl/Cd
-14.5 | -0.377 | 0.11818 | -0.0678 | -3.19
-13.5 | -0.484 | 0.08438 | -0.0931 | -5.736
-13 | -0.5712 | 0.06615 | -0.1078 | -8.6349
-12.5 | -0.5819 | 0.05621 | -0.1147 | -10.3523
-12 | -0.6108 | 0.04563 | -0.1226 | -13.3859
-11.5 | -0.6225 | 0.03818 | -0.1267 | -16.3043
-11 | -0.6488 | 0.03045 | -0.1301 | -21.3071
-10.5 | -0.6613 | 0.02467 | -0.1305 | -26.8058
-10 | -0.6763 | 0.01997 | -0.1274 | -33.8658
-9.5 | -0.7019 | 0.01639 | -0.1183 | -42.8249
-9 | -0.6952 | 0.01274 | -0.1107 | -54.5683
-8.5 | -0.6431 | 0.01097 | -0.106 | -58.6235
-8 | -0.5741 | 0.01013 | -0.1031 | -56.6732
-7.5 | -0.502 | 0.00947 | -0.1009 | -53.0095
-7 | -0.429 | 0.00894 | -0.0993 | -47.9866
-6.5 | -0.3556 | 0.00851 | -0.0981 | -41.7861
-6 | -0.2827 | 0.0081 | -0.0973 | -34.9012
-5.5 | -0.209 | 0.00777 | -0.0969 | -26.8983
-5 | -0.1356 | 0.00749 | -0.0968 | -18.1041
-4.5 | -0.0628 | 0.00724 | -0.0969 | -8.674
-4 | 0.0102 | 0.00705 | -0.0973 | 1.4468
-3.5 | 0.0829 | 0.00683 | -0.0978 | 12.1376
-3 | 0.1553 | 0.00668 | -0.0985 | 23.2485
-2.5 | 0.2272 | 0.00654 | -0.0993 | 34.7401
-2 | 0.2986 | 0.00625 | -0.1002 | 47.776
-1.5 | 0.3695 | 0.00599 | -0.1011 | 61.6861
-0.5 | 0.5086 | 0.00509 | -0.1031 | 99.9214
0 | 0.5805 | 0.00508 | -0.1043 | 114.2717
0.5 | 0.6526 | 0.00513 | -0.1054 | 127.2125
1 | 0.7253 | 0.00517 | -0.1066 | 140.2901
1.5 | 0.7976 | 0.00525 | -0.1077 | 151.9238
2 | 0.8693 | 0.0054 | -0.1087 | 160.9815
2.5 | 0.9421 | 0.00547 | -0.1097 | 172.2303
3 | 1.0146 | 0.00556 | -0.1106 | 182.482
3.5 | 1.0853 | 0.00576 | -0.111 | 188.4201
4 | 1.1576 | 0.00587 | -0.1116 | 197.2061
4.5 | 1.2281 | 0.00606 | -0.1117 | 202.6568
5 | 1.2974 | 0.00628 | -0.1115 | 206.5924
5.5 | 1.3636 | 0.00656 | -0.1105 | 207.8659
6 | 1.4178 | 0.0071 | -0.1075 | 199.6901
6.5 | 1.4006 | 0.00874 | -0.0935 | 160.2517
7 | 1.3713 | 0.0119 | -0.0807 | 115.2353
7.5 | 1.3383 | 0.01605 | -0.0695 | 83.3832
8 | 1.3091 | 0.02063 | -0.0601 | 63.4561
8.5 | 1.2941 | 0.02551 | -0.0544 | 50.7291
9 | 1.2926 | 0.0304 | -0.0505 | 42.5197
9.5 | 1.2886 | 0.03527 | -0.0461 | 36.5353
10 | 1.2959 | 0.03965 | -0.0427 | 32.6835
10.5 | 1.2967 | 0.04467 | -0.0393 | 29.0284
11 | 1.2984 | 0.0499 | -0.0365 | 26.02
11.5 | 1.3163 | 0.05419 | -0.0344 | 24.2905
12 | 1.3392 | 0.05828 | -0.0326 | 22.9787
12.5 | 1.3618 | 0.0626 | -0.0312 | 21.754
13 | 1.3834 | 0.06723 | -0.0299 | 20.5771
13.5 | 1.4059 | 0.07193 | -0.0289 | 19.5454
14 | 1.4271 | 0.07694 | -0.0281 | 18.5482
14.5 | 1.4464 | 0.08238 | -0.0276 | 17.5577
15 | 1.462 | 0.08839 | -0.0275 | 16.5403
15.5 | 1.4737 | 0.09507 | -0.0278 | 15.5012
16 | 1.4814 | 0.10239 | -0.0288 | 14.4682
16.5 | 1.4822 | 0.11078 | -0.0306 | 13.3797
17 | 1.4752 | 0.12034 | -0.0335 | 12.2586
17.5 | 1.4645 | 0.13064 | -0.0374 | 11.2102
18 | 1.4493 | 0.14176 | -0.0425 | 10.2236
18.5 | 1.4309 | 0.15361 | -0.0488 | 9.3151
19 | 1.4098 | 0.16614 | -0.0563 | 8.4856
19.5 | 1.3901 | 0.17877 | -0.0644 | 7.7759
20 | 1.3716 | 0.1916 | -0.0732 | 7.1587

## 89. Re 7M Mach 0.00 (1)
BIGFOIL.COM POLAR EXPORT
NACA64-618 a=0.5
NACA64-618 a=0.5 |  |  |  | Cl Max: | 1.777 | at alpha= | 15 | deg
JavaFoil+Calcfoil stall+Eppler ext transition |  |  |  | L/D Max: | 172.663 | at alpha= | 5.5 | deg
Re: | 7000000 |  |  | Cd Min: | 0.00525 | at alpha= | -1.5 | deg
Mach: | 0 |  |  | Cl=0 at alpha= | -3.9508 | deg
|  |  |  | @ Cl=0.1, Cd= | 0.00672
|  |  |  | @ Cl=0.4, Cd= | 0.0052966
|  |  |  | @ Cl=0.6, Cd= | 0.0054745
alpha (deg) | Cl | Cd | Cm | Cl/Cd
-18.5 | -0.748 | 0.13281 | -0.033 | -5.636
-18 | -0.76 | 0.12643 | -0.033 | -6.009
-17.5 | -0.768 | 0.12165 | -0.034 | -6.314
-17 | -0.776 | 0.1146 | -0.035 | -6.775
-16.5 | -0.783 | 0.10608 | -0.036 | -7.386
-16 | -0.788 | 0.09899 | -0.037 | -7.957
-15.5 | -0.79 | 0.09156 | -0.039 | -8.626
-15 | -0.792 | 0.08236 | -0.041 | -9.617
-14.5 | -0.786 | 0.07809 | -0.041 | -10.065
-14 | -0.79 | 0.06459 | -0.045 | -12.226
-13.5 | -0.822 | 0.036 | -0.053 | -22.829
-13 | -0.811 | 0.03129 | -0.054 | -25.904
-12.5 | -0.815 | 0.02068 | -0.058 | -39.401
-12 | -0.798 | 0.01723 | -0.059 | -46.345
-11.5 | -0.782 | 0.01355 | -0.061 | -57.69
-11 | -0.754 | 0.01202 | -0.063 | -62.703
-10.5 | -0.721 | 0.01094 | -0.064 | -65.831
-10 | -0.683 | 0.01002 | -0.065 | -68.139
-9.5 | -0.642 | 0.00911 | -0.066 | -70.517
-9 | -0.593 | 0.00873 | -0.067 | -67.864
-8.5 | -0.54 | 0.00834 | -0.068 | -64.814
-8 | -0.485 | 0.00857 | -0.068 | -56.551
-7.5 | -0.428 | 0.00781 | -0.069 | -54.806
-7 | -0.37 | 0.00761 | -0.07 | -48.602
-6.5 | -0.311 | 0.00748 | -0.071 | -41.539
-6 | -0.251 | 0.00731 | -0.071 | -34.295
-5.5 | -0.19 | 0.00721 | -0.072 | -26.394
-5 | -0.129 | 0.00709 | -0.073 | -18.244
-4.5 | -0.068 | 0.00698 | -0.073 | -9.754
-4 | -0.006 | 0.00688 | -0.074 | -0.937
-3.5 | 0.055 | 0.00677 | -0.075 | 8.193
-3 | 0.118 | 0.0067 | -0.076 | 17.538
-2.5 | 0.18 | 0.00596 | -0.076 | 30.182
-2 | 0.243 | 0.00553 | -0.077 | 43.906
-1.5 | 0.305 | 0.00525 | -0.078 | 58.109
-1 | 0.367 | 0.00527 | -0.078 | 69.706
-0.5 | 0.429 | 0.00532 | -0.079 | 80.759
0 | 0.492 | 0.00535 | -0.08 | 91.839
0.5 | 0.554 | 0.00543 | -0.081 | 101.919
1 | 0.616 | 0.00549 | -0.081 | 112.081
1.5 | 0.678 | 0.00561 | -0.082 | 120.787
2 | 0.74 | 0.00567 | -0.083 | 130.411
2.5 | 0.802 | 0.00578 | -0.084 | 138.74
3 | 0.864 | 0.00588 | -0.084 | 146.892
3.5 | 0.925 | 0.00608 | -0.085 | 152.199
4 | 0.987 | 0.00626 | -0.086 | 157.63
4.5 | 1.043 | 0.00636 | -0.086 | 163.882
5 | 1.101 | 0.00653 | -0.086 | 168.618
5.5 | 1.16 | 0.00672 | -0.087 | 172.663
6 | 1.199 | 0.00841 | -0.087 | 142.59
6.5 | 1.252 | 0.00918 | -0.087 | 136.375
7 | 1.302 | 0.01018 | -0.088 | 127.868
7.5 | 1.351 | 0.01149 | -0.088 | 117.569
8 | 1.397 | 0.0134 | -0.088 | 104.223
8.5 | 1.444 | 0.01447 | -0.089 | 99.801
9 | 1.487 | 0.0166 | -0.089 | 89.596
9.5 | 1.53 | 0.01717 | -0.09 | 89.111
10 | 1.57 | 0.01814 | -0.09 | 86.566
10.5 | 1.608 | 0.01903 | -0.091 | 84.529
11 | 1.643 | 0.02006 | -0.091 | 81.923
11.5 | 1.675 | 0.0211 | -0.092 | 79.379
12 | 1.704 | 0.02223 | -0.092 | 76.641
12.5 | 1.728 | 0.02344 | -0.093 | 73.737
13 | 1.747 | 0.02469 | -0.093 | 70.757
13.5 | 1.761 | 0.02599 | -0.094 | 67.764
14 | 1.771 | 0.02746 | -0.094 | 64.471
14.5 | 1.776 | 0.02902 | -0.094 | 61.192
15 | 1.777 | 0.03065 | -0.095 | 57.96
15.5 | 1.773 | 0.03242 | -0.095 | 54.701
16 | 1.766 | 0.03432 | -0.096 | 51.444
16.5 | 1.754 | 0.03625 | -0.096 | 48.392
17 | 1.735 | 0.03822 | -0.096 | 45.392
17.5 | 1.711 | 0.0405 | -0.097 | 42.255
18 | 1.684 | 0.0433 | -0.097 | 38.879
18.5 | 1.653 | 0.04576 | -0.097 | 36.126
19 | 1.619 | 0.0488 | -0.098 | 33.182
19.5 | 1.583 | 0.05207 | -0.098 | 30.402
20 | 1.545 | 0.05537 | -0.098 | 27.896

## 90. Re 7M Mach 0.00 (2)
BIGFOIL.COM POLAR EXPORT
NACA64-618 a=0.5
NACA64-618 a=0.5 |  |  |  | Cl Max: | 1.6778 | at alpha= | 20 | deg
XFOIL ncrit=9 |  |  |  | L/D Max: | 200.984 | at alpha= | 5.5 | deg
Re: | 7000000 |  |  | Cd Min: | 0.08023 | at alpha= | 20 | deg
Mach: | 0 |  |  | Cl=0 at alpha= | -4.0344 | deg
|  |  |  | @ Cl=0.1, Cd= | 0.0061018
|  |  |  | @ Cl=0.4, Cd= | 0.0047289
|  |  |  | @ Cl=0.6, Cd= | 0.0045508
alpha (deg) | Cl | Cd | Cm | Cl/Cd
-20 | -1.2892 | 0.04428 | -0.0908 | -29.1147
-19.5 | -1.2947 | 0.03867 | -0.0929 | -33.4807
-19 | -1.2954 | 0.03383 | -0.0942 | -38.2915
-18.5 | -1.2952 | 0.02947 | -0.0947 | -43.9498
-18 | -1.2871 | 0.0261 | -0.0945 | -49.3142
-17.5 | -1.2764 | 0.02327 | -0.0934 | -54.8517
-17 | -1.2604 | 0.02114 | -0.0917 | -59.6216
-16.5 | -1.2482 | 0.01912 | -0.0888 | -65.2824
-16 | -1.2306 | 0.01775 | -0.0853 | -69.3296
-15.5 | -1.2163 | 0.01667 | -0.08 | -72.9634
-15 | -1.1824 | 0.0158 | -0.0775 | -74.8354
-14.5 | -1.1423 | 0.01496 | -0.0759 | -76.357
-14 | -1.0985 | 0.01422 | -0.0748 | -77.2504
-13 | -1.0039 | 0.01288 | -0.0732 | -77.9425
-12.5 | -0.9556 | 0.01212 | -0.0726 | -78.8449
-12 | -0.9047 | 0.01153 | -0.0723 | -78.4649
-11.5 | -0.8539 | 0.01085 | -0.072 | -78.7005
-11 | -0.8065 | 0.00974 | -0.0713 | -82.8029
-10.5 | -0.7514 | 0.00936 | -0.0715 | -80.2778
-10 | -0.6959 | 0.00897 | -0.0718 | -77.5808
-9.5 | -0.6391 | 0.00867 | -0.0722 | -73.714
-9 | -0.5823 | 0.00836 | -0.0727 | -69.6531
-8.5 | -0.525 | 0.00809 | -0.0732 | -64.8949
-8 | -0.467 | 0.00784 | -0.0738 | -59.5663
-7.5 | -0.4089 | 0.00761 | -0.0744 | -53.7319
-7 | -0.3507 | 0.00738 | -0.0751 | -47.5203
-6.5 | -0.292 | 0.00718 | -0.0758 | -40.6685
-6 | -0.2329 | 0.007 | -0.0766 | -33.2714
-5.5 | -0.1741 | 0.00679 | -0.0774 | -25.6406
-5 | -0.1148 | 0.00666 | -0.0783 | -17.2372
-4.5 | -0.0555 | 0.00649 | -0.0791 | -8.5516
-4 | 0.0041 | 0.00634 | -0.08 | 0.64669
-3.5 | 0.0636 | 0.0062 | -0.0809 | 10.2581
-3 | 0.1229 | 0.00604 | -0.0818 | 20.3477
-2.5 | 0.1822 | 0.00581 | -0.0828 | 31.3597
-2 | 0.2416 | 0.00559 | -0.0837 | 43.22
-1.5 | 0.3007 | 0.00534 | -0.0847 | 56.3109
-1 | 0.3592 | 0.005 | -0.0857 | 71.84
-0.5 | 0.4179 | 0.00461 | -0.0867 | 90.6508
0 | 0.4778 | 0.00452 | -0.0878 | 105.708
0.5 | 0.5376 | 0.00454 | -0.0888 | 118.4141
1 | 0.5977 | 0.00455 | -0.0899 | 131.3626
1.5 | 0.6576 | 0.00457 | -0.091 | 143.895
2 | 0.7171 | 0.00465 | -0.092 | 154.2151
2.5 | 0.7766 | 0.00472 | -0.0931 | 164.5339
3.5 | 0.8948 | 0.0049 | -0.0951 | 182.6122
4.5 | 1.0109 | 0.00518 | -0.0968 | 195.1544
5 | 1.0682 | 0.00534 | -0.0976 | 200.0375
5.5 | 1.1235 | 0.00559 | -0.0981 | 200.9839
6 | 1.1641 | 0.0067 | -0.0963 | 173.7463
6.5 | 1.2007 | 0.00778 | -0.0938 | 154.3316
7 | 1.2358 | 0.00866 | -0.0909 | 142.7021
7.5 | 1.2636 | 0.0095 | -0.0867 | 133.0105
8 | 1.2666 | 0.01049 | -0.078 | 120.7436
8.5 | 1.2744 | 0.01187 | -0.0713 | 107.3631
9.5 | 1.3122 | 0.01507 | -0.0636 | 87.0737
10 | 1.329 | 0.01711 | -0.06 | 77.6739
10.5 | 1.3435 | 0.01946 | -0.0565 | 69.0391
11 | 1.3602 | 0.02183 | -0.0536 | 62.3087
11.5 | 1.3813 | 0.02407 | -0.0514 | 57.3868
12 | 1.4051 | 0.02626 | -0.0497 | 53.5072
12.5 | 1.4288 | 0.02853 | -0.0481 | 50.0806
13 | 1.4499 | 0.0311 | -0.0465 | 46.6206
13.5 | 1.4722 | 0.03361 | -0.0451 | 43.8024
14 | 1.492 | 0.0364 | -0.0438 | 40.989
14.5 | 1.5108 | 0.0393 | -0.0424 | 38.4427
15 | 1.5326 | 0.04196 | -0.0413 | 36.5253
15.5 | 1.5501 | 0.04511 | -0.0402 | 34.3627
16 | 1.5652 | 0.04855 | -0.0392 | 32.2389
16.5 | 1.584 | 0.05171 | -0.0385 | 30.6324
17 | 1.6021 | 0.05501 | -0.038 | 29.1238
17.5 | 1.6154 | 0.05889 | -0.0375 | 27.4308
18 | 1.6279 | 0.06298 | -0.0372 | 25.8479
18.5 | 1.646 | 0.06651 | -0.0373 | 24.7482
19 | 1.6575 | 0.07087 | -0.0374 | 23.3879
19.5 | 1.6677 | 0.07552 | -0.0378 | 22.0829
20 | 1.6778 | 0.08023 | -0.0383 | 20.9124

## 91. Re 7M Mach 0.10 (1)
BIGFOIL.COM POLAR EXPORT
NACA64-618 a=0.5
NACA64-618 a=0.5 |  |  |  | Cl Max: | 1.768 | at alpha= | 14.5 | deg
JavaFoil+Calcfoil stall+Eppler ext transition |  |  |  | L/D Max: | 172.475 | at alpha= | 5.5 | deg
Re: | 7000000 |  |  | Cd Min: | 0.00528 | at alpha= | -1.5 | deg
Mach: | 0.1 |  |  | Cl=0 at alpha= | -3.9516 | deg
|  |  |  | @ Cl=0.1, Cd= | 0.0067432
|  |  |  | @ Cl=0.4, Cd= | 0.0053049
|  |  |  | @ Cl=0.6, Cd= | 0.0055116
alpha (deg) | Cl | Cd | Cm | Cl/Cd
-18.5 | -0.71 | 0.13589 | -0.032 | -5.222
-18 | -0.724 | 0.12871 | -0.033 | -5.628
-17.5 | -0.737 | 0.12199 | -0.034 | -6.044
-17 | -0.748 | 0.11694 | -0.034 | -6.393
-16.5 | -0.758 | 0.10873 | -0.035 | -6.969
-16 | -0.764 | 0.10203 | -0.036 | -7.492
-15.5 | -0.769 | 0.09521 | -0.038 | -8.074
-15 | -0.772 | 0.08686 | -0.039 | -8.89
-14.5 | -0.769 | 0.08251 | -0.04 | -9.316
-14 | -0.768 | 0.07293 | -0.043 | -10.535
-13.5 | -0.806 | 0.04022 | -0.052 | -20.028
-13 | -0.797 | 0.03501 | -0.054 | -22.758
-12.5 | -0.803 | 0.02325 | -0.057 | -34.523
-12 | -0.79 | 0.01867 | -0.059 | -42.33
-11.5 | -0.776 | 0.01448 | -0.061 | -53.596
-11 | -0.75 | 0.01261 | -0.063 | -59.466
-10.5 | -0.719 | 0.01122 | -0.064 | -64.074
-10 | -0.683 | 0.00976 | -0.065 | -69.908
-9.5 | -0.644 | 0.00923 | -0.067 | -69.763
-9 | -0.594 | 0.00883 | -0.067 | -67.269
-8.5 | -0.542 | 0.00896 | -0.068 | -60.51
-8 | -0.487 | 0.00858 | -0.069 | -56.68
-7.5 | -0.43 | 0.00783 | -0.069 | -54.89
-7 | -0.371 | 0.00764 | -0.07 | -48.594
-6.5 | -0.312 | 0.00748 | -0.071 | -41.682
-6 | -0.252 | 0.00736 | -0.072 | -34.239
-5.5 | -0.191 | 0.00724 | -0.072 | -26.402
-5 | -0.13 | 0.00712 | -0.073 | -18.267
-4.5 | -0.068 | 0.00697 | -0.074 | -9.811
-4 | -0.006 | 0.00687 | -0.074 | -0.942
-3.5 | 0.056 | 0.0068 | -0.075 | 8.193
-3 | 0.118 | 0.00672 | -0.076 | 17.59
-2.5 | 0.181 | 0.00603 | -0.077 | 29.983
-2 | 0.244 | 0.00556 | -0.077 | 43.893
-1.5 | 0.307 | 0.00528 | -0.078 | 58.062
-1 | 0.369 | 0.0053 | -0.079 | 69.628
-0.5 | 0.432 | 0.00531 | -0.08 | 81.275
0 | 0.494 | 0.0054 | -0.08 | 91.548
0.5 | 0.557 | 0.00547 | -0.081 | 101.765
1 | 0.619 | 0.00553 | -0.082 | 111.906
1.5 | 0.681 | 0.00562 | -0.082 | 121.271
2 | 0.744 | 0.00571 | -0.083 | 130.15
2.5 | 0.806 | 0.00582 | -0.084 | 138.38
3 | 0.868 | 0.00591 | -0.085 | 146.808
3.5 | 0.93 | 0.00609 | -0.085 | 152.651
4 | 0.992 | 0.0063 | -0.086 | 157.367
4.5 | 1.047 | 0.00639 | -0.086 | 163.755
5 | 1.106 | 0.00657 | -0.087 | 168.357
5.5 | 1.165 | 0.00676 | -0.087 | 172.475
6 | 1.204 | 0.00849 | -0.087 | 141.918
6.5 | 1.257 | 0.00927 | -0.088 | 135.559
7 | 1.307 | 0.01031 | -0.088 | 126.833
7.5 | 1.356 | 0.0117 | -0.088 | 115.888
8 | 1.403 | 0.0136 | -0.089 | 103.126
8.5 | 1.45 | 0.01466 | -0.089 | 98.927
9 | 1.493 | 0.0168 | -0.09 | 88.834
9.5 | 1.535 | 0.01739 | -0.09 | 88.249
10 | 1.575 | 0.01838 | -0.091 | 85.673
10.5 | 1.612 | 0.01936 | -0.091 | 83.285
11 | 1.647 | 0.02035 | -0.092 | 80.902
11.5 | 1.678 | 0.02144 | -0.092 | 78.259
12 | 1.705 | 0.02256 | -0.093 | 75.568
12.5 | 1.729 | 0.02385 | -0.093 | 72.502
13 | 1.745 | 0.02517 | -0.093 | 69.34
13.5 | 1.757 | 0.02651 | -0.094 | 66.288
14 | 1.765 | 0.02797 | -0.094 | 63.109
14.5 | 1.768 | 0.02955 | -0.095 | 59.821
15 | 1.765 | 0.0313 | -0.095 | 56.406
15.5 | 1.759 | 0.03313 | -0.096 | 53.082
16 | 1.748 | 0.03495 | -0.096 | 50.004
16.5 | 1.732 | 0.0371 | -0.096 | 46.683
17 | 1.708 | 0.03943 | -0.097 | 43.311
17.5 | 1.679 | 0.04161 | -0.097 | 40.364
18 | 1.647 | 0.04441 | -0.097 | 37.083
18.5 | 1.611 | 0.04745 | -0.098 | 33.944
19 | 1.572 | 0.05048 | -0.098 | 31.136
19.5 | 1.53 | 0.05382 | -0.098 | 28.428

## 92. Re 7M Mach 0.10 (2)
BIGFOIL.COM POLAR EXPORT
NACA64-618 a=0.5
NACA64-618 a=0.5 |  |  |  | Cl Max: | 1.6727 | at alpha= | 20 | deg
XFOIL ncrit=9 |  |  |  | L/D Max: | 202.036 | at alpha= | 5.5 | deg
Re: | 7000000 |  |  | Cd Min: | 0.08315 | at alpha= | 20 | deg
Mach: | 0.1 |  |  | Cl=0 at alpha= | -4.0358 | deg
|  |  |  | @ Cl=0.1, Cd= | 0.0061201
|  |  |  | @ Cl=0.4, Cd= | 0.0047573
|  |  |  | @ Cl=0.6, Cd= | 0.0045597
alpha (deg) | Cl | Cd | Cm | Cl/Cd
-20 | -1.2466 | 0.05099 | -0.09 | -24.4479
-19.5 | -1.2611 | 0.04387 | -0.0934 | -28.7463
-19 | -1.2679 | 0.03809 | -0.0955 | -33.287
-18.5 | -1.2739 | 0.03279 | -0.0969 | -38.8503
-18 | -1.2698 | 0.02874 | -0.0972 | -44.1823
-17.5 | -1.2626 | 0.02531 | -0.0967 | -49.8854
-17 | -1.2485 | 0.02275 | -0.0954 | -54.8791
-16.5 | -1.2388 | 0.02028 | -0.093 | -61.0848
-16 | -1.2217 | 0.01862 | -0.09 | -65.6122
-15.5 | -1.207 | 0.01724 | -0.0855 | -70.0116
-15 | -1.1852 | 0.0163 | -0.0808 | -72.7117
-14.5 | -1.1473 | 0.01538 | -0.0787 | -74.5969
-13.5 | -1.0591 | 0.0138 | -0.076 | -76.7464
-13 | -1.011 | 0.01312 | -0.0752 | -77.0579
-12.5 | -0.962 | 0.01239 | -0.0744 | -77.6433
-12 | -0.9108 | 0.01177 | -0.0739 | -77.3832
-11.5 | -0.8595 | 0.01109 | -0.0735 | -77.5023
-11 | -0.812 | 0.00996 | -0.0726 | -81.5261
-10.5 | -0.7574 | 0.00946 | -0.0726 | -80.0634
-10 | -0.7014 | 0.00905 | -0.0728 | -77.5028
-9.5 | -0.6442 | 0.00873 | -0.0731 | -73.7915
-9 | -0.5867 | 0.00843 | -0.0735 | -69.5967
-8.5 | -0.529 | 0.00813 | -0.074 | -65.0677
-8 | -0.4705 | 0.00788 | -0.0745 | -59.7081
-7.5 | -0.4118 | 0.00765 | -0.0751 | -53.8301
-7 | -0.3532 | 0.00741 | -0.0758 | -47.6653
-6.5 | -0.294 | 0.0072 | -0.0765 | -40.8333
-6 | -0.2345 | 0.00702 | -0.0772 | -33.4046
-5.5 | -0.1752 | 0.00682 | -0.078 | -25.6891
-5 | -0.1155 | 0.00668 | -0.0788 | -17.2904
-4.5 | -0.0557 | 0.00651 | -0.0797 | -8.5561
-4 | 0.0043 | 0.00635 | -0.0805 | 0.67717
-3.5 | 0.0642 | 0.00621 | -0.0814 | 10.3382
-3 | 0.1239 | 0.00606 | -0.0823 | 20.4455
-2.5 | 0.1836 | 0.00583 | -0.0833 | 31.4923
-2 | 0.2434 | 0.0056 | -0.0843 | 43.4643
-1.5 | 0.3028 | 0.00536 | -0.0852 | 56.4925
-1 | 0.3617 | 0.00501 | -0.0862 | 72.1956
-0.5 | 0.4208 | 0.00462 | -0.0873 | 91.0823
0 | 0.481 | 0.00453 | -0.0883 | 106.181
0.5 | 0.5412 | 0.00455 | -0.0894 | 118.9451
1 | 0.6018 | 0.00456 | -0.0905 | 131.9737
1.5 | 0.662 | 0.00459 | -0.0916 | 144.2266
2 | 0.722 | 0.00466 | -0.0926 | 154.9356
2.5 | 0.7819 | 0.00473 | -0.0936 | 165.3066
3.5 | 0.9009 | 0.00492 | -0.0956 | 183.1098
4 | 0.9599 | 0.00504 | -0.0966 | 190.4563
4.5 | 1.0179 | 0.0052 | -0.0974 | 195.75
5 | 1.0756 | 0.00536 | -0.0981 | 200.6716
5.5 | 1.1314 | 0.0056 | -0.0986 | 202.0357
6 | 1.172 | 0.00671 | -0.0967 | 174.6647
6.5 | 1.2075 | 0.00783 | -0.0939 | 154.2146
7 | 1.2416 | 0.00873 | -0.0908 | 142.2222
7.5 | 1.2623 | 0.00957 | -0.0851 | 131.9018
8 | 1.2667 | 0.01069 | -0.0769 | 118.4939
8.5 | 1.2744 | 0.01218 | -0.0703 | 104.6305
9.5 | 1.3125 | 0.01555 | -0.0627 | 84.4051
10 | 1.3281 | 0.01773 | -0.059 | 74.9069
10.5 | 1.3419 | 0.0202 | -0.0556 | 66.4307
11 | 1.3582 | 0.02268 | -0.0527 | 59.8854
11.5 | 1.3801 | 0.02497 | -0.0506 | 55.2703
12 | 1.4032 | 0.02729 | -0.0488 | 51.4181
12.5 | 1.4265 | 0.02969 | -0.0472 | 48.0465
13 | 1.447 | 0.03238 | -0.0456 | 44.6881
13.5 | 1.4699 | 0.03489 | -0.0443 | 42.1296
14 | 1.4908 | 0.03762 | -0.0429 | 39.6279
14.5 | 1.51 | 0.04055 | -0.0415 | 37.238
15 | 1.5289 | 0.0436 | -0.0404 | 35.0665
15.5 | 1.546 | 0.04686 | -0.0392 | 32.9919
16 | 1.5647 | 0.04999 | -0.0383 | 31.3003
16.5 | 1.5821 | 0.05342 | -0.0376 | 29.6162
17 | 1.5971 | 0.05715 | -0.037 | 27.9458
17.5 | 1.6137 | 0.06077 | -0.0366 | 26.5542
18 | 1.627 | 0.06489 | -0.0364 | 25.0732
18.5 | 1.6406 | 0.06906 | -0.0365 | 23.7562
19 | 1.6536 | 0.07338 | -0.0367 | 22.5348
19.5 | 1.665 | 0.07799 | -0.0371 | 21.3489
20 | 1.6727 | 0.08315 | -0.0378 | 20.1167

## 93. Re 7M Mach 0.25 (1)
BIGFOIL.COM POLAR EXPORT
NACA64-618 a=0.5
NACA64-618 a=0.5 |  |  |  | Cl Max: | 1.724 | at alpha= | 13 | deg
JavaFoil+Calcfoil stall+Eppler ext transition |  |  |  | L/D Max: | 170.102 | at alpha= | 3.5 | deg
Re: | 7000000 |  |  | Cd Min: | 0.00532 | at alpha= | -1.5 | deg
Mach: | 0.25 |  |  | Cl=0 at alpha= | -3.9453 | deg
|  |  |  | @ Cl=0.1, Cd= | 0.0067961
|  |  |  | @ Cl=0.4, Cd= | 0.0053698
|  |  |  | @ Cl=0.6, Cd= | 0.005595
alpha (deg) | Cl | Cd | Cm | Cl/Cd
-16.5 | -0.536 | 0.12335 | -0.032 | -4.349
-16 | -0.572 | 0.11861 | -0.033 | -4.821
-15.5 | -0.603 | 0.11131 | -0.033 | -5.417
-15 | -0.63 | 0.10255 | -0.035 | -6.139
-14.5 | -0.65 | 0.09673 | -0.036 | -6.722
-14 | -0.665 | 0.08998 | -0.037 | -7.396
-13.5 | -0.675 | 0.0836 | -0.038 | -8.072
-13 | -0.681 | 0.07488 | -0.041 | -9.096
-12.5 | -0.685 | 0.0649 | -0.045 | -10.549
-12 | -0.718 | 0.03643 | -0.055 | -19.7
-11.5 | -0.725 | 0.02427 | -0.059 | -29.863
-11 | -0.72 | 0.01745 | -0.062 | -41.226
-10.5 | -0.703 | 0.01378 | -0.064 | -51
-10 | -0.677 | 0.01154 | -0.066 | -58.643
-9.5 | -0.641 | 0.01046 | -0.068 | -61.314
-9 | -0.603 | 0.00926 | -0.069 | -65.115
-8.5 | -0.552 | 0.00881 | -0.07 | -62.663
-8 | -0.496 | 0.0089 | -0.071 | -55.771
-7.5 | -0.439 | 0.00819 | -0.071 | -53.601
-7 | -0.38 | 0.00777 | -0.072 | -48.881
-6.5 | -0.319 | 0.00762 | -0.073 | -41.909
-6 | -0.258 | 0.00747 | -0.074 | -34.552
-5.5 | -0.196 | 0.00735 | -0.074 | -26.665
-5 | -0.133 | 0.00723 | -0.075 | -18.449
-4.5 | -0.07 | 0.00713 | -0.076 | -9.848
-4 | -0.007 | 0.00697 | -0.076 | -0.954
-3.5 | 0.057 | 0.00687 | -0.077 | 8.328
-3 | 0.121 | 0.00676 | -0.078 | 17.96
-2.5 | 0.186 | 0.00638 | -0.079 | 29.105
-2 | 0.251 | 0.00565 | -0.079 | 44.357
-1.5 | 0.315 | 0.00532 | -0.08 | 59.204
-1 | 0.379 | 0.00536 | -0.081 | 70.76
-0.5 | 0.443 | 0.00539 | -0.082 | 82.224
0 | 0.508 | 0.00548 | -0.082 | 92.591
0.5 | 0.572 | 0.00556 | -0.083 | 102.798
1 | 0.636 | 0.00564 | -0.084 | 112.808
1.5 | 0.7 | 0.00573 | -0.085 | 122.107
2 | 0.764 | 0.00583 | -0.086 | 131.065
2.5 | 0.828 | 0.00598 | -0.086 | 138.568
3 | 0.892 | 0.0061 | -0.087 | 146.208
3.5 | 0.951 | 0.00559 | -0.087 | 170.102
4 | 1.011 | 0.00642 | -0.088 | 157.59
4.5 | 1.072 | 0.0066 | -0.088 | 162.596
5 | 1.133 | 0.00681 | -0.089 | 166.358
5.5 | 1.188 | 0.00809 | -0.089 | 146.934
6 | 1.233 | 0.00898 | -0.089 | 137.213
6.5 | 1.286 | 0.00986 | -0.09 | 130.407
7 | 1.336 | 0.01109 | -0.09 | 120.517
7.5 | 1.386 | 0.01256 | -0.091 | 110.307
8 | 1.432 | 0.01461 | -0.091 | 98.001
8.5 | 1.477 | 0.01711 | -0.091 | 86.305
9 | 1.521 | 0.01802 | -0.092 | 84.382
9.5 | 1.562 | 0.01877 | -0.092 | 83.195
10 | 1.599 | 0.01984 | -0.093 | 80.608
10.5 | 1.633 | 0.02092 | -0.093 | 78.048
11 | 1.662 | 0.0221 | -0.094 | 75.19
11.5 | 1.686 | 0.02339 | -0.094 | 72.086
12 | 1.706 | 0.02471 | -0.095 | 69.05
12.5 | 1.721 | 0.02605 | -0.095 | 66.069
13 | 1.724 | 0.02784 | -0.096 | 61.931
13.5 | 1.721 | 0.02962 | -0.096 | 58.098
14 | 1.709 | 0.03134 | -0.097 | 54.542
14.5 | 1.691 | 0.03337 | -0.097 | 50.676
15 | 1.665 | 0.03556 | -0.097 | 46.813
15.5 | 1.631 | 0.03795 | -0.098 | 42.969
16 | 1.589 | 0.04041 | -0.098 | 39.321
16.5 | 1.54 | 0.04319 | -0.098 | 35.649
17 | 1.477 | 0.04658 | -0.099 | 31.702
17.5 | 1.405 | 0.05088 | -0.099 | 27.613
18 | 1.327 | 0.05555 | -0.099 | 23.881

## 94. Re 7M Mach 0.25 (2)
BIGFOIL.COM POLAR EXPORT
NACA64-618 a=0.5
NACA64-618 a=0.5 |  |  |  | Cl Max: | 1.6505 | at alpha= | 20 | deg
XFOIL ncrit=9 |  |  |  | L/D Max: | 205.797 | at alpha= | 5.5 | deg
Re: | 7000000 |  |  | Cd Min: | 0.1817 | at alpha= | -20 | deg
Mach: | 0.25 |  |  | Cl=0 at alpha= | -4.0411 | deg
|  |  |  | @ Cl=0.1, Cd= | 0.0062159
|  |  |  | @ Cl=0.4, Cd= | 0.0049263
|  |  |  | @ Cl=0.6, Cd= | 0.0046222
alpha (deg) | Cl | Cd | Cm | Cl/Cd
-20 | -0.5561 | 0.1817 | -0.013 | -3.0605
-19.5 | -0.5535 | 0.17179 | -0.0193 | -3.222
-19 | -0.5537 | 0.16133 | -0.0258 | -3.4321
-18.5 | -1.0369 | 0.06829 | -0.089 | -15.1838
-18 | -1.0852 | 0.055 | -0.098 | -19.7309
-17.5 | -1.1196 | 0.04521 | -0.1036 | -24.7644
-17 | -1.132 | 0.03855 | -0.1063 | -29.3645
-16.5 | -1.1528 | 0.03172 | -0.1082 | -36.343
-16 | -1.1515 | 0.02726 | -0.1082 | -42.2414
-15.5 | -1.1488 | 0.02346 | -0.1069 | -48.9685
-15 | -1.1385 | 0.02068 | -0.1043 | -55.0532
-14.5 | -1.1259 | 0.01854 | -0.1004 | -60.7282
-14 | -1.1125 | 0.01702 | -0.0947 | -65.3643
-13.5 | -1.0854 | 0.01584 | -0.09 | -68.5227
-13 | -1.0436 | 0.01476 | -0.0872 | -70.7046
-12.5 | -0.9962 | 0.01382 | -0.0852 | -72.0839
-12 | -0.9453 | 0.013 | -0.0835 | -72.7154
-11.5 | -0.8928 | 0.01219 | -0.0822 | -73.2404
-11 | -0.8384 | 0.01145 | -0.0811 | -73.2227
-10.5 | -0.783 | 0.01074 | -0.0802 | -72.905
-10 | -0.7321 | 0.00955 | -0.0789 | -76.6597
-9.5 | -0.6727 | 0.00911 | -0.0786 | -73.8419
-9 | -0.6122 | 0.00877 | -0.0786 | -69.8062
-8.5 | -0.5513 | 0.00843 | -0.0786 | -65.3974
-8 | -0.4903 | 0.0081 | -0.0788 | -60.5309
-7.5 | -0.4288 | 0.00785 | -0.0791 | -54.6242
-7 | -0.3672 | 0.00761 | -0.0795 | -48.2523
-6.5 | -0.3055 | 0.00734 | -0.08 | -41.6213
-6 | -0.2435 | 0.00713 | -0.0806 | -34.1515
-5.5 | -0.1815 | 0.00695 | -0.0812 | -26.1151
-5 | -0.1195 | 0.00676 | -0.0819 | -17.6775
-4.5 | -0.057 | 0.0066 | -0.0827 | -8.6364
-4 | 0.0051 | 0.00642 | -0.0835 | 0.79439
-3.5 | 0.0673 | 0.0063 | -0.0843 | 10.6825
-3 | 0.1295 | 0.00614 | -0.0853 | 21.0912
-2.5 | 0.1915 | 0.00591 | -0.0862 | 32.4027
-2 | 0.2533 | 0.0057 | -0.0871 | 44.4386
-1.5 | 0.3147 | 0.00547 | -0.0881 | 57.532
-1 | 0.376 | 0.00508 | -0.0891 | 74.0157
-0.5 | 0.4369 | 0.00469 | -0.0902 | 93.1557
0 | 0.499 | 0.00462 | -0.0912 | 108.0087
0.5 | 0.5617 | 0.00461 | -0.0924 | 121.8438
1 | 0.6244 | 0.00463 | -0.0935 | 134.8596
1.5 | 0.6866 | 0.00469 | -0.0946 | 146.3966
2 | 0.7493 | 0.00473 | -0.0957 | 158.4144
2.5 | 0.8111 | 0.00483 | -0.0967 | 167.9296
3 | 0.8733 | 0.00491 | -0.0977 | 177.8615
3.5 | 0.9349 | 0.00503 | -0.0987 | 185.8648
4 | 0.9965 | 0.00513 | -0.0996 | 194.2495
4.5 | 1.0568 | 0.0053 | -0.1003 | 199.3962
5 | 1.1166 | 0.00548 | -0.1009 | 203.7591
5.5 | 1.1751 | 0.00571 | -0.1013 | 205.7968
6 | 1.2171 | 0.00675 | -0.0992 | 180.3111
6.5 | 1.2452 | 0.00809 | -0.0946 | 153.9184
7 | 1.2643 | 0.00912 | -0.0882 | 138.6294
7.5 | 1.2651 | 0.01034 | -0.079 | 122.3501
8 | 1.2711 | 0.01204 | -0.072 | 105.5731
8.5 | 1.2778 | 0.01401 | -0.0657 | 91.2063
9.5 | 1.3112 | 0.01861 | -0.0584 | 70.4567
10 | 1.3225 | 0.02146 | -0.0546 | 61.6263
10.5 | 1.334 | 0.02451 | -0.0513 | 54.4268
11 | 1.3508 | 0.02748 | -0.0488 | 49.1557
11.5 | 1.3724 | 0.03021 | -0.0468 | 45.4287
12 | 1.3946 | 0.03296 | -0.0449 | 42.3119
12.5 | 1.4177 | 0.03567 | -0.0431 | 39.7449
13 | 1.4384 | 0.03868 | -0.0414 | 37.1872
13.5 | 1.458 | 0.0418 | -0.0397 | 34.8804
14 | 1.4764 | 0.04511 | -0.0382 | 32.7289
14.5 | 1.4987 | 0.04816 | -0.0369 | 31.1192
15 | 1.516 | 0.05176 | -0.0357 | 29.289
15.5 | 1.5323 | 0.05561 | -0.0347 | 27.5544
16 | 1.5509 | 0.05931 | -0.0339 | 26.149
16.5 | 1.5695 | 0.06312 | -0.0333 | 24.8653
17 | 1.5819 | 0.06773 | -0.033 | 23.356
17.5 | 1.5967 | 0.07221 | -0.0329 | 22.1119
18 | 1.6119 | 0.07677 | -0.033 | 20.9965
18.5 | 1.6245 | 0.08169 | -0.0333 | 19.8862
19 | 1.632 | 0.08739 | -0.034 | 18.6749
19.5 | 1.6423 | 0.09289 | -0.0349 | 17.6801
20 | 1.6505 | 0.09872 | -0.0361 | 16.719

## 95. Re 7M Mach 0.50 (1)
BIGFOIL.COM POLAR EXPORT
NACA64-618 a=0.5
NACA64-618 a=0.5 |  |  |  | Cl Max: | 1.606 | at alpha= | 9.5 | deg
JavaFoil+Calcfoil stall+Eppler ext transition |  |  |  | L/D Max: | 154.824 | at alpha= | 5 | deg
Re: | 7000000 |  |  | Cd Min: | 0.0056 | at alpha= | -1.5 | deg
Mach: | 0.5 |  |  | Cl=0 at alpha= | -3.9507 | deg
|  |  |  | @ Cl=0.1, Cd= | 0.0072589
|  |  |  | @ Cl=0.4, Cd= | 0.0056933
|  |  |  | @ Cl=0.6, Cd= | 0.0058215
alpha (deg) | Cl | Cd | Cm | Cl/Cd
-20 | -0.926 | 0.15389 | -0.038 | -6.017
-19.5 | -0.895 | 0.14646 | -0.038 | -6.112
-19 | -0.865 | 0.14538 | -0.037 | -5.948
-18.5 | -0.835 | 0.13845 | -0.036 | -6.031
-18 | -0.806 | 0.13466 | -0.037 | -5.989
-17.5 | -0.781 | 0.13267 | -0.039 | -5.888
-17 | -0.751 | 0.12709 | -0.038 | -5.913
-16.5 | -0.721 | 0.12217 | -0.037 | -5.899
-16 | -0.691 | 0.11782 | -0.036 | -5.867
-15.5 | -0.663 | 0.11182 | -0.037 | -5.928
-15 | -0.635 | 0.11307 | -0.037 | -5.616
-14.5 | -0.606 | 0.1067 | -0.037 | -5.681
-14 | -0.577 | 0.10385 | -0.037 | -5.554
-13.5 | -0.548 | 0.09336 | -0.037 | -5.874
-13 | -0.52 | 0.0858 | -0.038 | -6.064
-12.5 | -0.492 | 0.07922 | -0.039 | -6.212
-12 | -0.462 | 0.09196 | -0.037 | -5.023
-11.5 | -0.433 | 0.08267 | -0.037 | -5.238
-11 | -0.405 | 0.07267 | -0.038 | -5.57
-10.5 | -0.377 | 0.06704 | -0.04 | -5.622
-10 | -0.347 | 0.07062 | -0.038 | -4.919
-9.5 | -0.318 | 0.07717 | -0.035 | -4.119
-9 | -0.419 | 0.05933 | -0.041 | -7.057
-8.5 | -0.446 | 0.05183 | -0.046 | -8.605
-8 | -0.483 | 0.01532 | -0.074 | -31.507
-7.5 | -0.457 | 0.01103 | -0.078 | -41.461
-7 | -0.41 | 0.00967 | -0.081 | -42.364
-6.5 | -0.348 | 0.00852 | -0.081 | -40.851
-6 | -0.283 | 0.00826 | -0.082 | -34.302
-5.5 | -0.216 | 0.00794 | -0.083 | -27.218
-5 | -0.148 | 0.00774 | -0.084 | -19.092
-4.5 | -0.078 | 0.00759 | -0.085 | -10.274
-4 | -0.007 | 0.00742 | -0.086 | -0.997
-3.5 | 0.064 | 0.00734 | -0.086 | 8.692
-3 | 0.135 | 0.00718 | -0.087 | 18.861
-2.5 | 0.207 | 0.00709 | -0.088 | 29.248
-2 | 0.28 | 0.00612 | -0.089 | 45.815
-1.5 | 0.352 | 0.0056 | -0.09 | 62.871
-1 | 0.424 | 0.00574 | -0.091 | 73.833
-0.5 | 0.496 | 0.00585 | -0.091 | 84.715
0 | 0.568 | 0.00596 | -0.092 | 95.263
0.5 | 0.635 | 0.00567 | -0.092 | 111.885
1 | 0.704 | 0.00626 | -0.093 | 112.579
1.5 | 0.774 | 0.00636 | -0.094 | 121.62
2 | 0.843 | 0.00653 | -0.094 | 129.178
2.5 | 0.913 | 0.0067 | -0.095 | 136.29
3 | 0.981 | 0.00689 | -0.096 | 142.384
3.5 | 1.049 | 0.00718 | -0.096 | 146.094
4 | 1.117 | 0.00748 | -0.097 | 149.399
4.5 | 1.185 | 0.00778 | -0.098 | 152.33
5 | 1.252 | 0.00809 | -0.098 | 154.824
5.5 | 1.311 | 0.01031 | -0.098 | 127.138
6 | 1.353 | 0.01156 | -0.099 | 117.026
6.5 | 1.407 | 0.01316 | -0.099 | 106.933
7 | 1.457 | 0.01546 | -0.099 | 94.265
7.5 | 1.503 | 0.01845 | -0.1 | 81.493
8 | 1.544 | 0.02186 | -0.1 | 70.635
8.5 | 1.581 | 0.02351 | -0.1 | 67.249
9 | 1.603 | 0.02531 | -0.101 | 63.348
9.5 | 1.606 | 0.02719 | -0.101 | 59.09
10 | 1.58 | 0.02898 | -0.102 | 54.514
10.5 | 1.491 | 0.03185 | -0.102 | 46.801
11 | 0.978 | 0.03617 | -0.103 | 27.036
11.5 | 1.008 | 0.03789 | -0.103 | 26.601
12 | 1.035 | 0.04219 | -0.103 | 24.545
12.5 | 1.067 | 0.04249 | -0.104 | 25.104
13 | 1.092 | 0.04782 | -0.104 | 22.834
13.5 | 1.116 | 0.05455 | -0.104 | 20.46
14 | 1.15 | 0.05243 | -0.105 | 21.926
14.5 | 1.175 | 0.05828 | -0.105 | 20.163

## 96. Re 7M Mach 0.50 (2)
BIGFOIL.COM POLAR EXPORT
NACA64-618 a=0.5
NACA64-618 a=0.5 |  |  |  | Cl Max: | 1.5011 | at alpha= | 16.5 | deg
XFOIL ncrit=9 |  |  |  | L/D Max: | 211.548 | at alpha= | 5.5 | deg
Re: | 7000000 |  |  | Cd Min: | 0.18979 | at alpha= | 20 | deg
Mach: | 0.5 |  |  | Cl=0 at alpha= | -4.0667 | deg
|  |  |  | @ Cl=0.1, Cd= | 0.0066112
|  |  |  | @ Cl=0.4, Cd= | 0.0057265
|  |  |  | @ Cl=0.6, Cd= | 0.0049526
alpha (deg) | Cl | Cd | Cm | Cl/Cd
-14 | -0.4195 | 0.10167 | -0.0798 | -4.1261
-13.5 | -0.4917 | 0.08323 | -0.0943 | -5.9077
-13 | -0.5926 | 0.06348 | -0.1105 | -9.3352
-12.5 | -0.609 | 0.05314 | -0.118 | -11.4603
-12 | -0.6352 | 0.04343 | -0.1249 | -14.6258
-11.5 | -0.6542 | 0.03563 | -0.129 | -18.3609
-11 | -0.6811 | 0.0282 | -0.1317 | -24.1525
-9 | -0.7089 | 0.01196 | -0.1097 | -59.2726
-8.5 | -0.6524 | 0.01037 | -0.1052 | -62.9122
-8 | -0.5798 | 0.00967 | -0.1025 | -59.9586
-7.5 | -0.5062 | 0.00908 | -0.1005 | -55.7489
-7 | -0.4324 | 0.00859 | -0.0989 | -50.3376
-6.5 | -0.3583 | 0.00821 | -0.0978 | -43.6419
-6 | -0.2841 | 0.00784 | -0.0971 | -36.2372
-5.5 | -0.2105 | 0.0075 | -0.0968 | -28.0667
-5 | -0.1367 | 0.00728 | -0.0967 | -18.7775
-4.5 | -0.0637 | 0.00703 | -0.0968 | -9.0612
-4 | 0.0098 | 0.00682 | -0.0973 | 1.437
-3.5 | 0.0826 | 0.00664 | -0.0978 | 12.4398
-3 | 0.1551 | 0.00652 | -0.0985 | 23.7883
-2.5 | 0.2276 | 0.00634 | -0.0994 | 35.8991
-2 | 0.2991 | 0.00609 | -0.1003 | 49.1133
-1.5 | 0.3702 | 0.0059 | -0.1012 | 62.7458
-1 | 0.4406 | 0.00549 | -0.1023 | 80.255
-0.5 | 0.5103 | 0.00505 | -0.1033 | 101.0495
0 | 0.5814 | 0.00495 | -0.1044 | 117.4545
0.5 | 0.6544 | 0.00496 | -0.1057 | 131.9355
1 | 0.7269 | 0.00501 | -0.1069 | 145.0898
1.5 | 0.799 | 0.00511 | -0.108 | 156.3601
2 | 0.8719 | 0.00519 | -0.1091 | 167.9961
2.5 | 0.945 | 0.00528 | -0.1101 | 178.9773
3 | 1.0169 | 0.00541 | -0.1109 | 187.9667
3.5 | 1.089 | 0.00555 | -0.1116 | 196.2162
4 | 1.1614 | 0.00569 | -0.1122 | 204.1125
4.5 | 1.2317 | 0.00589 | -0.1123 | 209.1171
5.5 | 1.3666 | 0.00646 | -0.111 | 211.548
6 | 1.4138 | 0.00718 | -0.1069 | 196.9081
6.5 | 1.3774 | 0.00933 | -0.0904 | 147.6313
8 | 1.3005 | 0.02111 | -0.0595 | 61.6059
8.5 | 1.2824 | 0.02569 | -0.0523 | 49.9183
9 | 1.2928 | 0.03048 | -0.0508 | 42.4147
9.5 | 1.2945 | 0.03502 | -0.0467 | 36.9646
10 | 1.3032 | 0.03924 | -0.0432 | 33.211
10.5 | 1.3026 | 0.04426 | -0.0396 | 29.4306
11 | 1.3082 | 0.04915 | -0.0367 | 26.6165
11.5 | 1.3301 | 0.05306 | -0.0346 | 25.0678
12 | 1.3517 | 0.05722 | -0.0327 | 23.6229
12.5 | 1.3736 | 0.06154 | -0.0311 | 22.3204
13 | 1.3979 | 0.06587 | -0.0297 | 21.2221
13.5 | 1.4206 | 0.07049 | -0.0285 | 20.1532
14 | 1.4421 | 0.07546 | -0.0277 | 19.1108
14.5 | 1.4616 | 0.08085 | -0.0271 | 18.0779
15 | 1.4762 | 0.0869 | -0.0269 | 16.9873
15.5 | 1.4918 | 0.09313 | -0.027 | 16.0185
16 | 1.5001 | 0.10035 | -0.0278 | 14.9487
16.5 | 1.5011 | 0.10865 | -0.0294 | 13.8159
17 | 1.4958 | 0.11795 | -0.032 | 12.6816
17.5 | 1.4827 | 0.12848 | -0.0359 | 11.5403
18 | 1.464 | 0.13997 | -0.0412 | 10.4594
18.5 | 1.443 | 0.15207 | -0.0476 | 9.4891
19 | 1.4219 | 0.16454 | -0.0549 | 8.6417
19.5 | 1.4026 | 0.17706 | -0.0629 | 7.9216
20 | 1.3842 | 0.18979 | -0.0716 | 7.2933

## 97. Re 8M Mach 0.00 (1)
BIGFOIL.COM POLAR EXPORT
NACA64-618 a=0.5
NACA64-618 a=0.5 |  |  |  | Cl Max: | 1.778 | at alpha= | 15 | deg
JavaFoil+Calcfoil stall+Eppler ext transition |  |  |  | L/D Max: | 177.039 | at alpha= | 4.5 | deg
Re: | 8000000 |  |  | Cd Min: | 0.00522 | at alpha= | -1 | deg
Mach: | 0 |  |  | Cl=0 at alpha= | -3.9508 | deg
|  |  |  | @ Cl=0.1, Cd= | 0.0065757
|  |  |  | @ Cl=0.4, Cd= | 0.0052253
|  |  |  | @ Cl=0.6, Cd= | 0.0053993
alpha (deg) | Cl | Cd | Cm | Cl/Cd
-18.5 | -0.749 | 0.13191 | -0.033 | -5.677
-18 | -0.76 | 0.12465 | -0.034 | -6.1
-17.5 | -0.769 | 0.12044 | -0.034 | -6.383
-17 | -0.777 | 0.11313 | -0.035 | -6.87
-16.5 | -0.785 | 0.10434 | -0.036 | -7.521
-16 | -0.789 | 0.09725 | -0.038 | -8.114
-15.5 | -0.792 | 0.08939 | -0.039 | -8.859
-15 | -0.795 | 0.07934 | -0.042 | -10.026
-14.5 | -0.79 | 0.07489 | -0.042 | -10.547
-14 | -0.8 | 0.05761 | -0.047 | -13.888
-13.5 | -0.826 | 0.03381 | -0.053 | -24.429
-13 | -0.817 | 0.02849 | -0.055 | -28.677
-12.5 | -0.819 | 0.01935 | -0.058 | -42.319
-12 | -0.802 | 0.0163 | -0.06 | -49.172
-11.5 | -0.783 | 0.01317 | -0.061 | -59.456
-11 | -0.756 | 0.01161 | -0.063 | -65.105
-10.5 | -0.722 | 0.01062 | -0.064 | -68.03
-10 | -0.689 | 0.00948 | -0.066 | -72.65
-9.5 | -0.642 | 0.00892 | -0.066 | -71.979
-9 | -0.593 | 0.00857 | -0.067 | -69.135
-8.5 | -0.54 | 0.00818 | -0.068 | -66.018
-8 | -0.485 | 0.0084 | -0.068 | -57.694
-7.5 | -0.428 | 0.00767 | -0.069 | -55.781
-7 | -0.37 | 0.00749 | -0.07 | -49.358
-6.5 | -0.311 | 0.00738 | -0.071 | -42.088
-6 | -0.251 | 0.00722 | -0.071 | -34.744
-5.5 | -0.19 | 0.00711 | -0.072 | -26.77
-5 | -0.129 | 0.007 | -0.073 | -18.497
-4.5 | -0.068 | 0.00686 | -0.073 | -9.93
-4 | -0.006 | 0.00675 | -0.074 | -0.954
-3.5 | 0.055 | 0.00664 | -0.075 | 8.348
-3 | 0.118 | 0.00655 | -0.076 | 17.961
-2.5 | 0.18 | 0.00622 | -0.076 | 28.892
-2 | 0.243 | 0.0056 | -0.077 | 43.322
-1.5 | 0.305 | 0.0054 | -0.078 | 56.446
-1 | 0.367 | 0.00522 | -0.078 | 70.405
-0.5 | 0.429 | 0.00523 | -0.079 | 82.098
0 | 0.492 | 0.0053 | -0.08 | 92.745
0.5 | 0.554 | 0.00534 | -0.081 | 103.615
1 | 0.616 | 0.00542 | -0.081 | 113.593
1.5 | 0.678 | 0.00549 | -0.082 | 123.444
2 | 0.74 | 0.00559 | -0.083 | 132.394
2.5 | 0.802 | 0.0057 | -0.084 | 140.79
3 | 0.864 | 0.00587 | -0.084 | 147.144
3.5 | 0.925 | 0.00603 | -0.085 | 153.429
4 | 0.987 | 0.00624 | -0.086 | 158.306
4.5 | 1.043 | 0.00589 | -0.086 | 177.039
5 | 1.102 | 0.00644 | -0.086 | 171.246
5.5 | 1.154 | 0.00793 | -0.086 | 145.411
6 | 1.198 | 0.00863 | -0.087 | 138.941
6.5 | 1.251 | 0.00945 | -0.087 | 132.303
7 | 1.301 | 0.01057 | -0.088 | 123.04
7.5 | 1.35 | 0.01181 | -0.088 | 114.298
8 | 1.398 | 0.01338 | -0.088 | 104.446
8.5 | 1.443 | 0.01546 | -0.089 | 93.311
9 | 1.488 | 0.01622 | -0.089 | 91.775
9.5 | 1.531 | 0.01706 | -0.09 | 89.778
10 | 1.572 | 0.01774 | -0.09 | 88.606
10.5 | 1.609 | 0.01862 | -0.091 | 86.438
11 | 1.644 | 0.01963 | -0.091 | 83.774
11.5 | 1.676 | 0.02059 | -0.092 | 81.429
12 | 1.705 | 0.02169 | -0.092 | 78.62
12.5 | 1.73 | 0.02287 | -0.093 | 75.644
13 | 1.748 | 0.02416 | -0.093 | 72.37
13.5 | 1.762 | 0.02543 | -0.094 | 69.309
14 | 1.772 | 0.02694 | -0.094 | 65.777
14.5 | 1.777 | 0.0284 | -0.095 | 62.592
15 | 1.778 | 0.02988 | -0.095 | 59.507
15.5 | 1.775 | 0.03159 | -0.095 | 56.184
16 | 1.767 | 0.03345 | -0.096 | 52.834
16.5 | 1.756 | 0.03532 | -0.096 | 49.711
17 | 1.736 | 0.03746 | -0.096 | 46.358
17.5 | 1.713 | 0.03953 | -0.097 | 43.332
18 | 1.685 | 0.04205 | -0.097 | 40.078
18.5 | 1.655 | 0.04471 | -0.098 | 37.011
19 | 1.621 | 0.04764 | -0.098 | 34.017
19.5 | 1.584 | 0.05063 | -0.098 | 31.292
20 | 1.546 | 0.05394 | -0.098 | 28.664

## 98. Re 8M Mach 0.00 (2)
BIGFOIL.COM POLAR EXPORT
NACA64-618 a=0.5
NACA64-618 a=0.5 |  |  |  | Cl Max: | 1.6927 | at alpha= | 20 | deg
XFOIL ncrit=9 |  |  |  | L/D Max: | 204.065 | at alpha= | 5 | deg
Re: | 8000000 |  |  | Cd Min: | 0.0783 | at alpha= | 20 | deg
Mach: | 0 |  |  | Cl=0 at alpha= | -4.0319 | deg
|  |  |  | @ Cl=0.1, Cd= | 0.0059776
|  |  |  | @ Cl=0.4, Cd= | 0.0047459
|  |  |  | @ Cl=0.6, Cd= | 0.0044317
alpha (deg) | Cl | Cd | Cm | Cl/Cd
-20 | -1.3118 | 0.0419 | -0.0918 | -31.3079
-19.5 | -1.3146 | 0.03672 | -0.0935 | -35.8007
-19 | -1.314 | 0.03217 | -0.0946 | -40.8455
-18.5 | -1.3128 | 0.02801 | -0.0948 | -46.869
-18 | -1.3038 | 0.02486 | -0.0942 | -52.4457
-17.5 | -1.2918 | 0.02226 | -0.0928 | -58.0323
-17 | -1.2749 | 0.02029 | -0.0909 | -62.8339
-16.5 | -1.2634 | 0.0184 | -0.0876 | -68.663
-16 | -1.2464 | 0.01715 | -0.0835 | -72.6764
-15.5 | -1.2277 | 0.0162 | -0.0786 | -75.784
-15 | -1.1906 | 0.01533 | -0.0766 | -77.6647
-14.5 | -1.1491 | 0.01453 | -0.0751 | -79.0847
-14 | -1.1042 | 0.01381 | -0.0741 | -79.9566
-13.5 | -1.0573 | 0.01313 | -0.0733 | -80.5255
-12.5 | -0.9582 | 0.0119 | -0.0723 | -80.521
-12 | -0.9069 | 0.01134 | -0.0721 | -79.9735
-11.5 | -0.8554 | 0.0107 | -0.0718 | -79.9439
-11 | -0.8074 | 0.00964 | -0.0711 | -83.7552
-10.5 | -0.7533 | 0.00915 | -0.0712 | -82.3279
-10 | -0.6975 | 0.00876 | -0.0716 | -79.6233
-9.5 | -0.6408 | 0.00845 | -0.072 | -75.8343
-9 | -0.5836 | 0.00819 | -0.0725 | -71.2576
-8.5 | -0.5262 | 0.00788 | -0.073 | -66.7766
-8 | -0.4682 | 0.00764 | -0.0736 | -61.2827
-7.5 | -0.4099 | 0.00745 | -0.0743 | -55.0201
-7 | -0.3515 | 0.00721 | -0.075 | -48.7517
-6.5 | -0.2928 | 0.00699 | -0.0757 | -41.8884
-6 | -0.2337 | 0.00683 | -0.0765 | -34.2167
-5.5 | -0.1746 | 0.00666 | -0.0773 | -26.2162
-5 | -0.1153 | 0.0065 | -0.0782 | -17.7385
-4.5 | -0.0557 | 0.00634 | -0.0791 | -8.7855
-4 | 0.0038 | 0.00619 | -0.08 | 0.61389
-3.5 | 0.0633 | 0.00607 | -0.0809 | 10.4283
-3 | 0.1229 | 0.00592 | -0.0818 | 20.7601
-2.5 | 0.1824 | 0.00571 | -0.0828 | 31.944
-2 | 0.2418 | 0.00551 | -0.0838 | 43.8838
-1.5 | 0.301 | 0.00531 | -0.0847 | 56.6855
-1 | 0.36 | 0.00497 | -0.0858 | 72.4346
-0.5 | 0.4189 | 0.00464 | -0.0868 | 90.2802
0 | 0.478 | 0.00444 | -0.0878 | 107.6577
0.5 | 0.5381 | 0.00443 | -0.0889 | 121.4673
1 | 0.5983 | 0.00443 | -0.09 | 135.0564
1.5 | 0.6578 | 0.00449 | -0.0911 | 146.5033
2.5 | 0.7769 | 0.00465 | -0.0931 | 167.0753
3 | 0.8365 | 0.0047 | -0.0942 | 177.9787
3.5 | 0.8952 | 0.00484 | -0.0952 | 184.9587
4 | 0.9535 | 0.00497 | -0.0961 | 191.8511
4.5 | 1.0116 | 0.00511 | -0.0969 | 197.9648
5 | 1.0693 | 0.00524 | -0.0978 | 204.0649
5.5 | 1.1209 | 0.00577 | -0.0977 | 194.2634
6 | 1.1584 | 0.00704 | -0.0954 | 164.5455
6.5 | 1.1976 | 0.00794 | -0.0933 | 150.8312
7 | 1.2323 | 0.0088 | -0.0903 | 140.0341
7.5 | 1.2623 | 0.00954 | -0.0865 | 132.3166
8 | 1.2659 | 0.01051 | -0.0779 | 120.4472
8.5 | 1.2765 | 0.01185 | -0.0717 | 107.7215
9 | 1.2893 | 0.01309 | -0.066 | 98.495
9.5 | 1.3151 | 0.01484 | -0.0638 | 88.6186
10 | 1.3326 | 0.01682 | -0.0602 | 79.2271
10.5 | 1.3486 | 0.01908 | -0.0569 | 70.6813
11 | 1.3691 | 0.02121 | -0.0543 | 64.5497
11.5 | 1.3925 | 0.02326 | -0.0523 | 59.8667
12 | 1.4158 | 0.02547 | -0.0505 | 55.587
12.5 | 1.4396 | 0.02776 | -0.0489 | 51.8588
13 | 1.4625 | 0.03021 | -0.0475 | 48.4111
13.5 | 1.4851 | 0.03271 | -0.0462 | 45.402
14 | 1.5046 | 0.03546 | -0.0447 | 42.4309
14.5 | 1.5278 | 0.03793 | -0.0435 | 40.2795
15 | 1.5452 | 0.04092 | -0.0421 | 37.7615
15.5 | 1.5612 | 0.04412 | -0.0408 | 35.3853
16 | 1.5798 | 0.04717 | -0.0398 | 33.4916
16.5 | 1.5991 | 0.05017 | -0.039 | 31.8736
17 | 1.6125 | 0.05391 | -0.0382 | 29.911
17.5 | 1.6261 | 0.05769 | -0.0377 | 28.1869
18 | 1.645 | 0.061 | -0.0374 | 26.9672
18.5 | 1.6575 | 0.06515 | -0.0373 | 25.4413
19 | 1.6687 | 0.06949 | -0.0374 | 24.0135
19.5 | 1.681 | 0.0738 | -0.0376 | 22.7778
20 | 1.6927 | 0.0783 | -0.0382 | 21.6181

## 99. Re 8M Mach 0.10 (1)
BIGFOIL.COM POLAR EXPORT
NACA64-618 a=0.5
NACA64-618 a=0.5 |  |  |  | Cl Max: | 1.769 | at alpha= | 14.5 | deg
JavaFoil+Calcfoil stall+Eppler ext transition |  |  |  | L/D Max: | 171.196 | at alpha= | 5 | deg
Re: | 8000000 |  |  | Cd Min: | 0.00521 | at alpha= | -1 | deg
Mach: | 0.1 |  |  | Cl=0 at alpha= | -3.9516 | deg
|  |  |  | @ Cl=0.1, Cd= | 0.0066019
|  |  |  | @ Cl=0.4, Cd= | 0.0052346
|  |  |  | @ Cl=0.6, Cd= | 0.0054216
alpha (deg) | Cl | Cd | Cm | Cl/Cd
-18.5 | -0.71 | 0.13453 | -0.033 | -5.279
-18 | -0.725 | 0.12778 | -0.033 | -5.673
-17.5 | -0.738 | 0.12078 | -0.034 | -6.109
-17 | -0.748 | 0.11575 | -0.034 | -6.463
-16.5 | -0.759 | 0.10732 | -0.036 | -7.068
-16 | -0.765 | 0.10049 | -0.037 | -7.618
-15.5 | -0.77 | 0.0935 | -0.038 | -8.237
-15 | -0.774 | 0.08477 | -0.04 | -9.133
-14.5 | -0.771 | 0.08032 | -0.041 | -9.599
-14 | -0.773 | 0.06927 | -0.044 | -11.158
-13.5 | -0.81 | 0.03765 | -0.053 | -21.517
-13 | -0.801 | 0.03284 | -0.054 | -24.384
-12.5 | -0.807 | 0.02157 | -0.058 | -37.415
-12 | -0.794 | 0.01754 | -0.059 | -45.258
-11.5 | -0.778 | 0.01383 | -0.061 | -56.304
-11 | -0.753 | 0.01195 | -0.063 | -63.023
-10.5 | -0.721 | 0.01087 | -0.064 | -66.297
-10 | -0.684 | 0.00991 | -0.065 | -69.055
-9.5 | -0.644 | 0.00904 | -0.067 | -71.202
-9 | -0.594 | 0.00867 | -0.067 | -68.535
-8.5 | -0.542 | 0.00828 | -0.068 | -65.507
-8 | -0.487 | 0.00844 | -0.069 | -57.665
-7.5 | -0.43 | 0.00769 | -0.069 | -55.87
-7 | -0.371 | 0.0075 | -0.07 | -49.517
-6.5 | -0.312 | 0.00739 | -0.071 | -42.215
-6 | -0.252 | 0.00723 | -0.072 | -34.844
-5.5 | -0.191 | 0.00711 | -0.072 | -26.884
-5 | -0.13 | 0.00699 | -0.073 | -18.592
-4.5 | -0.068 | 0.00685 | -0.074 | -9.99
-4 | -0.006 | 0.00674 | -0.074 | -0.961
-3.5 | 0.056 | 0.00668 | -0.075 | 8.347
-3 | 0.118 | 0.00657 | -0.076 | 17.993
-2.5 | 0.181 | 0.00621 | -0.077 | 29.079
-2 | 0.244 | 0.0056 | -0.077 | 43.589
-1.5 | 0.307 | 0.00544 | -0.078 | 56.38
-1 | 0.369 | 0.00521 | -0.079 | 70.842
-0.5 | 0.432 | 0.00526 | -0.08 | 81.996
0 | 0.494 | 0.0053 | -0.08 | 93.161
0.5 | 0.557 | 0.00538 | -0.081 | 103.439
1 | 0.619 | 0.00544 | -0.082 | 113.733
1.5 | 0.681 | 0.00548 | -0.082 | 124.327
2 | 0.744 | 0.00559 | -0.083 | 133.137
2.5 | 0.806 | 0.0057 | -0.084 | 141.339
3 | 0.868 | 0.00588 | -0.085 | 147.612
3.5 | 0.93 | 0.00603 | -0.085 | 154.306
4 | 0.992 | 0.00624 | -0.086 | 159.079
4.5 | 1.048 | 0.00631 | -0.086 | 166.101
5 | 1.107 | 0.00647 | -0.087 | 171.196
5.5 | 1.159 | 0.00801 | -0.087 | 144.725
6 | 1.204 | 0.0087 | -0.087 | 138.314
6.5 | 1.256 | 0.00954 | -0.088 | 131.673
7 | 1.306 | 0.0107 | -0.088 | 122.036
7.5 | 1.356 | 0.012 | -0.088 | 112.988
8 | 1.403 | 0.01359 | -0.089 | 103.21
8.5 | 1.449 | 0.01565 | -0.089 | 92.593
9 | 1.494 | 0.01644 | -0.09 | 90.854
9.5 | 1.536 | 0.0173 | -0.09 | 88.831
10 | 1.577 | 0.01798 | -0.091 | 87.675
10.5 | 1.614 | 0.01892 | -0.091 | 85.306
11 | 1.648 | 0.01992 | -0.092 | 82.729
11.5 | 1.679 | 0.02097 | -0.092 | 80.083
12 | 1.707 | 0.02202 | -0.093 | 77.515
12.5 | 1.731 | 0.02327 | -0.093 | 74.379
13 | 1.747 | 0.02456 | -0.094 | 71.123
13.5 | 1.759 | 0.02589 | -0.094 | 67.952
14 | 1.767 | 0.02731 | -0.095 | 64.691
14.5 | 1.769 | 0.02896 | -0.095 | 61.085
15 | 1.767 | 0.03061 | -0.095 | 57.714
15.5 | 1.76 | 0.0323 | -0.096 | 54.506
16 | 1.749 | 0.03423 | -0.096 | 51.098
16.5 | 1.734 | 0.03615 | -0.097 | 47.956
17 | 1.71 | 0.03841 | -0.097 | 44.507
17.5 | 1.681 | 0.04062 | -0.097 | 41.388
18 | 1.649 | 0.0432 | -0.098 | 38.161
18.5 | 1.613 | 0.04601 | -0.098 | 35.054
19 | 1.573 | 0.04924 | -0.098 | 31.958
19.5 | 1.532 | 0.05247 | -0.098 | 29.19

## 100. Re 8M Mach 0.10 (2)
BIGFOIL.COM POLAR EXPORT
NACA64-618 a=0.5
NACA64-618 a=0.5 |  |  |  | Cl Max: | 1.6873 | at alpha= | 20 | deg
XFOIL ncrit=9 |  |  |  | L/D Max: | 204.715 | at alpha= | 5 | deg
Re: | 8000000 |  |  | Cd Min: | 0.08127 | at alpha= | 20 | deg
Mach: | 0.1 |  |  | Cl=0 at alpha= | -4.0325 | deg
|  |  |  | @ Cl=0.1, Cd= | 0.0059958
|  |  |  | @ Cl=0.4, Cd= | 0.0047752
|  |  |  | @ Cl=0.6, Cd= | 0.0044396
alpha (deg) | Cl | Cd | Cm | Cl/Cd
-20 | -1.2727 | 0.04806 | -0.0916 | -26.4815
-19.5 | -1.2837 | 0.04154 | -0.0944 | -30.9027
-19 | -1.2889 | 0.03609 | -0.0962 | -35.7135
-18.5 | -1.2934 | 0.03106 | -0.0972 | -41.642
-18 | -1.2881 | 0.02727 | -0.0972 | -47.2351
-17.5 | -1.2792 | 0.02413 | -0.0964 | -53.0128
-17 | -1.2641 | 0.02175 | -0.0948 | -58.1195
-16.5 | -1.2543 | 0.01946 | -0.092 | -64.4553
-16 | -1.237 | 0.01794 | -0.0886 | -68.9521
-15.5 | -1.2236 | 0.01672 | -0.0833 | -73.1818
-15 | -1.1945 | 0.0158 | -0.0798 | -75.6013
-14.5 | -1.1549 | 0.01493 | -0.0779 | -77.3543
-14 | -1.1109 | 0.01415 | -0.0765 | -78.5088
-13.5 | -1.0645 | 0.01342 | -0.0754 | -79.3219
-13 | -1.0157 | 0.01275 | -0.0746 | -79.6627
-12.5 | -0.965 | 0.01215 | -0.0741 | -79.4239
-12 | -0.9133 | 0.01156 | -0.0737 | -79.0052
-11.5 | -0.8617 | 0.01088 | -0.0732 | -79.2004
-11 | -0.8084 | 0.01031 | -0.073 | -78.4093
-10.5 | -0.7594 | 0.00924 | -0.0724 | -82.1861
-10 | -0.7029 | 0.00886 | -0.0726 | -79.3341
-9.5 | -0.646 | 0.00851 | -0.0729 | -75.9107
-9 | -0.5881 | 0.00825 | -0.0734 | -71.2848
-8.5 | -0.5302 | 0.00793 | -0.0738 | -66.86
-8 | -0.4718 | 0.00768 | -0.0744 | -61.4323
-7.5 | -0.4129 | 0.00748 | -0.075 | -55.2005
-7 | -0.354 | 0.00724 | -0.0756 | -48.895
-6.5 | -0.2948 | 0.00702 | -0.0764 | -41.9943
-6 | -0.2353 | 0.00685 | -0.0771 | -34.3504
-5.5 | -0.1758 | 0.00668 | -0.0779 | -26.3174
-5 | -0.116 | 0.00651 | -0.0787 | -17.8187
-4.5 | -0.056 | 0.00636 | -0.0796 | -8.805
-4 | 0.0039 | 0.0062 | -0.0805 | 0.62903
-3.5 | 0.0639 | 0.00608 | -0.0814 | 10.5099
-3 | 0.1239 | 0.00594 | -0.0824 | 20.8586
-2.5 | 0.1838 | 0.00572 | -0.0833 | 32.1329
-2 | 0.2436 | 0.00552 | -0.0843 | 44.1304
-1.5 | 0.3031 | 0.00533 | -0.0853 | 56.8668
-1 | 0.3626 | 0.00499 | -0.0863 | 72.6653
-0.5 | 0.4218 | 0.00465 | -0.0873 | 90.7097
0 | 0.4813 | 0.00445 | -0.0884 | 108.1573
0.5 | 0.5418 | 0.00443 | -0.0895 | 122.3025
1 | 0.6023 | 0.00444 | -0.0906 | 135.6532
1.5 | 0.6623 | 0.00451 | -0.0916 | 146.8514
2 | 0.7227 | 0.00456 | -0.0927 | 158.4868
2.5 | 0.7822 | 0.00466 | -0.0937 | 167.8541
3 | 0.8423 | 0.00472 | -0.0948 | 178.4534
3.5 | 0.9014 | 0.00485 | -0.0957 | 185.8557
4 | 0.9602 | 0.00498 | -0.0966 | 192.8112
4.5 | 1.0186 | 0.00512 | -0.0975 | 198.9453
5 | 1.0768 | 0.00526 | -0.0983 | 204.7148
5.5 | 1.1288 | 0.00578 | -0.0982 | 195.2941
6 | 1.1664 | 0.00704 | -0.0958 | 165.6818
6.5 | 1.2045 | 0.00799 | -0.0934 | 150.7509
7 | 1.2377 | 0.00888 | -0.0901 | 139.3806
7.5 | 1.2599 | 0.00962 | -0.0846 | 130.9667
8 | 1.2658 | 0.01072 | -0.0767 | 118.0784
8.5 | 1.2766 | 0.01216 | -0.0707 | 104.9836
9.5 | 1.3152 | 0.01532 | -0.0629 | 85.8486
10 | 1.3313 | 0.01747 | -0.0593 | 76.2049
10.5 | 1.3482 | 0.01974 | -0.0561 | 68.2979
11 | 1.3673 | 0.02205 | -0.0534 | 62.0091
11.5 | 1.3907 | 0.0242 | -0.0514 | 57.4669
12 | 1.4145 | 0.02649 | -0.0497 | 53.3975
12.5 | 1.4382 | 0.02886 | -0.0482 | 49.8337
13 | 1.4625 | 0.03125 | -0.0468 | 46.8
13.5 | 1.4844 | 0.03384 | -0.0453 | 43.8652
14 | 1.5036 | 0.03669 | -0.0438 | 40.9812
14.5 | 1.524 | 0.03947 | -0.0425 | 38.6116
15 | 1.5415 | 0.04252 | -0.041 | 36.2535
15.5 | 1.56 | 0.04554 | -0.0398 | 34.2556
16 | 1.5779 | 0.04875 | -0.0388 | 32.3672
16.5 | 1.5946 | 0.05215 | -0.038 | 30.5772
17 | 1.6105 | 0.0557 | -0.0373 | 28.9138
17.5 | 1.6253 | 0.05947 | -0.0368 | 27.3297
18 | 1.6401 | 0.06339 | -0.0365 | 25.8732
18.5 | 1.6538 | 0.06748 | -0.0365 | 24.508
19 | 1.6665 | 0.07176 | -0.0366 | 23.2232
19.5 | 1.6762 | 0.07656 | -0.037 | 21.8939
20 | 1.6873 | 0.08127 | -0.0376 | 20.7617

## 101. Re 8M Mach 0.25 (1)
BIGFOIL.COM POLAR EXPORT
NACA64-618 a=0.5
NACA64-618 a=0.5 |  |  |  | Cl Max: | 1.726 | at alpha= | 13 | deg
JavaFoil+Calcfoil stall+Eppler ext transition |  |  |  | L/D Max: | 169.237 | at alpha= | 5 | deg
Re: | 8000000 |  |  | Cd Min: | 0.00527 | at alpha= | -1 | deg
Mach: | 0.25 |  |  | Cl=0 at alpha= | -3.9453 | deg
|  |  |  | @ Cl=0.1, Cd= | 0.0067064
|  |  |  | @ Cl=0.4, Cd= | 0.005293
|  |  |  | @ Cl=0.6, Cd= | 0.0054938
alpha (deg) | Cl | Cd | Cm | Cl/Cd
-16.5 | -0.537 | 0.12263 | -0.033 | -4.377
-16 | -0.572 | 0.11683 | -0.033 | -4.896
-15.5 | -0.603 | 0.11032 | -0.034 | -5.469
-15 | -0.63 | 0.10163 | -0.035 | -6.198
-14.5 | -0.651 | 0.09555 | -0.036 | -6.809
-14 | -0.666 | 0.0889 | -0.037 | -7.491
-13.5 | -0.676 | 0.08247 | -0.039 | -8.194
-13 | -0.682 | 0.07338 | -0.042 | -9.3
-12.5 | -0.689 | 0.06163 | -0.046 | -11.176
-12 | -0.723 | 0.03367 | -0.056 | -21.468
-11.5 | -0.73 | 0.0222 | -0.06 | -32.888
-11 | -0.723 | 0.01641 | -0.062 | -44.057
-10.5 | -0.705 | 0.01318 | -0.065 | -53.478
-10 | -0.679 | 0.01115 | -0.066 | -60.848
-9.5 | -0.643 | 0.00964 | -0.068 | -66.681
-9 | -0.603 | 0.00908 | -0.069 | -66.382
-8.5 | -0.552 | 0.00857 | -0.07 | -64.37
-8 | -0.496 | 0.00872 | -0.071 | -56.904
-7.5 | -0.439 | 0.00803 | -0.071 | -54.653
-7 | -0.38 | 0.00765 | -0.072 | -49.629
-6.5 | -0.319 | 0.00752 | -0.073 | -42.474
-6 | -0.258 | 0.00734 | -0.074 | -35.188
-5.5 | -0.196 | 0.00725 | -0.074 | -27.037
-5 | -0.133 | 0.00713 | -0.075 | -18.71
-4.5 | -0.07 | 0.00697 | -0.076 | -10.074
-4 | -0.007 | 0.00684 | -0.076 | -0.972
-3.5 | 0.057 | 0.00674 | -0.077 | 8.492
-3 | 0.121 | 0.00669 | -0.078 | 18.133
-2.5 | 0.186 | 0.00632 | -0.079 | 29.384
-2 | 0.251 | 0.00574 | -0.079 | 43.709
-1.5 | 0.315 | 0.0055 | -0.08 | 57.318
-1 | 0.379 | 0.00527 | -0.081 | 71.927
-0.5 | 0.443 | 0.00534 | -0.082 | 82.999
0 | 0.508 | 0.00539 | -0.082 | 94.15
0.5 | 0.572 | 0.00545 | -0.083 | 104.896
1 | 0.636 | 0.00555 | -0.084 | 114.583
1.5 | 0.7 | 0.00561 | -0.085 | 124.708
2 | 0.764 | 0.00574 | -0.086 | 133.167
2.5 | 0.828 | 0.00586 | -0.086 | 141.362
3 | 0.892 | 0.00605 | -0.087 | 147.39
3.5 | 0.951 | 0.00583 | -0.087 | 163.184
4 | 1.012 | 0.00633 | -0.088 | 160.016
4.5 | 1.073 | 0.00652 | -0.088 | 164.561
5 | 1.134 | 0.0067 | -0.089 | 169.237
5.5 | 1.187 | 0.00842 | -0.089 | 140.966
6 | 1.232 | 0.00921 | -0.089 | 133.806
6.5 | 1.285 | 0.01019 | -0.09 | 126.089
7 | 1.336 | 0.01143 | -0.09 | 116.832
7.5 | 1.385 | 0.01295 | -0.09 | 106.991
8 | 1.433 | 0.01453 | -0.091 | 98.65
8.5 | 1.478 | 0.01675 | -0.091 | 88.291
9 | 1.522 | 0.01764 | -0.092 | 86.281
9.5 | 1.563 | 0.01863 | -0.092 | 83.901
10 | 1.6 | 0.01939 | -0.093 | 82.517
10.5 | 1.634 | 0.02042 | -0.093 | 80.011
11 | 1.663 | 0.02166 | -0.094 | 76.774
11.5 | 1.688 | 0.02283 | -0.094 | 73.934
12 | 1.708 | 0.02413 | -0.095 | 70.783
12.5 | 1.722 | 0.02551 | -0.095 | 67.509
13 | 1.726 | 0.02728 | -0.096 | 63.269
13.5 | 1.722 | 0.02893 | -0.096 | 59.539
14 | 1.711 | 0.03061 | -0.097 | 55.907
14.5 | 1.693 | 0.03256 | -0.097 | 51.985
15 | 1.666 | 0.0347 | -0.097 | 48.016
15.5 | 1.632 | 0.037 | -0.098 | 44.103
16 | 1.59 | 0.03972 | -0.098 | 40.036
16.5 | 1.541 | 0.04224 | -0.098 | 36.489
17 | 1.478 | 0.04583 | -0.099 | 32.247
17.5 | 1.407 | 0.04958 | -0.099 | 28.368
18 | 1.328 | 0.05404 | -0.099 | 24.575

## 102. Re 8M Mach 0.25 (2)
BIGFOIL.COM POLAR EXPORT
NACA64-618 a=0.5
NACA64-618 a=0.5 |  |  |  | Cl Max: | 1.6681 | at alpha= | 20 | deg
XFOIL ncrit=9 |  |  |  | L/D Max: | 208.212 | at alpha= | 5 | deg
Re: | 8000000 |  |  | Cd Min: | 0.18074 | at alpha= | -20 | deg
Mach: | 0.25 |  |  | Cl=0 at alpha= | -4.0378 | deg
|  |  |  | @ Cl=0.1, Cd= | 0.0060804
|  |  |  | @ Cl=0.4, Cd= | 0.0049447
|  |  |  | @ Cl=0.6, Cd= | 0.0045141
alpha (deg) | Cl | Cd | Cm | Cl/Cd
-20 | -0.5595 | 0.18074 | -0.0136 | -3.0956
-19.5 | -0.5603 | 0.17004 | -0.0202 | -3.2951
-19 | -0.9786 | 0.08472 | -0.0772 | -11.551
-18.5 | -1.0808 | 0.06244 | -0.0936 | -17.3094
-18 | -1.1193 | 0.05118 | -0.1008 | -21.8699
-17.5 | -1.149 | 0.04237 | -0.1053 | -27.1182
-17 | -1.1574 | 0.03625 | -0.1075 | -31.9283
-16.5 | -1.1751 | 0.02993 | -0.1088 | -39.2616
-16 | -1.1715 | 0.02581 | -0.1083 | -45.3894
-15.5 | -1.1669 | 0.02233 | -0.1066 | -52.2571
-15 | -1.1556 | 0.01977 | -0.1036 | -58.4522
-14.5 | -1.1427 | 0.01784 | -0.0991 | -64.0527
-14 | -1.1298 | 0.01653 | -0.0927 | -68.3485
-13.5 | -1.0946 | 0.01536 | -0.0891 | -71.263
-13 | -1.0508 | 0.01431 | -0.0865 | -73.4312
-12.5 | -1.0022 | 0.01342 | -0.0846 | -74.6796
-12 | -0.9502 | 0.01263 | -0.083 | -75.2336
-11.5 | -0.8962 | 0.01191 | -0.0818 | -75.2477
-11 | -0.8409 | 0.01125 | -0.0808 | -74.7467
-10.5 | -0.7851 | 0.01054 | -0.0799 | -74.4877
-10 | -0.7331 | 0.00944 | -0.0787 | -77.6589
-9.5 | -0.6743 | 0.00893 | -0.0784 | -75.5095
-9 | -0.6141 | 0.00853 | -0.0783 | -71.993
-8.5 | -0.5527 | 0.00823 | -0.0785 | -67.1567
-8 | -0.4917 | 0.00791 | -0.0786 | -62.1618
-7.5 | -0.4302 | 0.00765 | -0.079 | -56.2353
-7 | -0.3681 | 0.00742 | -0.0794 | -49.6092
-6.5 | -0.3064 | 0.00716 | -0.0799 | -42.7933
-6 | -0.2444 | 0.00696 | -0.0804 | -35.1149
-5.5 | -0.1821 | 0.0068 | -0.0811 | -26.7794
-5 | -0.1199 | 0.00658 | -0.0818 | -18.2219
-4.5 | -0.0575 | 0.00644 | -0.0826 | -8.9286
-4 | 0.0047 | 0.00629 | -0.0834 | 0.74722
-3.5 | 0.0671 | 0.00617 | -0.0843 | 10.8752
-3 | 0.1295 | 0.006 | -0.0853 | 21.5833
-2.5 | 0.1916 | 0.00581 | -0.0862 | 32.9776
-2 | 0.2534 | 0.00562 | -0.0872 | 45.089
-1.5 | 0.3153 | 0.00538 | -0.0882 | 58.6059
-1 | 0.3768 | 0.00507 | -0.0892 | 74.3195
-0.5 | 0.4379 | 0.00474 | -0.0902 | 92.384
0 | 0.4996 | 0.00451 | -0.0913 | 110.7761
0.5 | 0.5623 | 0.00449 | -0.0925 | 125.2339
1 | 0.6248 | 0.00453 | -0.0936 | 137.9249
1.5 | 0.6874 | 0.00456 | -0.0947 | 150.7456
2 | 0.7499 | 0.00463 | -0.0958 | 161.9654
2.5 | 0.8119 | 0.00473 | -0.0968 | 171.649
3 | 0.8741 | 0.0048 | -0.0979 | 182.1042
3.5 | 0.9358 | 0.00493 | -0.0988 | 189.8174
4 | 0.997 | 0.00506 | -0.0997 | 197.0356
4.5 | 1.0578 | 0.00522 | -0.1005 | 202.6437
5 | 1.1181 | 0.00537 | -0.1012 | 208.2123
5.5 | 1.1729 | 0.00585 | -0.101 | 200.4957
6 | 1.2094 | 0.00713 | -0.098 | 169.6213
7 | 1.2573 | 0.00923 | -0.087 | 136.2189
7.5 | 1.2615 | 0.01044 | -0.0785 | 120.8333
8 | 1.2703 | 0.01209 | -0.0719 | 105.0703
8.5 | 1.2797 | 0.01403 | -0.066 | 91.2117
9 | 1.3071 | 0.01599 | -0.0642 | 81.7448
10 | 1.3263 | 0.02118 | -0.0549 | 62.6204
10.5 | 1.3416 | 0.02401 | -0.0519 | 55.8767
11 | 1.3617 | 0.02678 | -0.0497 | 50.8476
11.5 | 1.3857 | 0.02937 | -0.0479 | 47.1808
12 | 1.4104 | 0.032 | -0.0462 | 44.075
12.5 | 1.4309 | 0.03491 | -0.0443 | 40.9883
13 | 1.4525 | 0.0378 | -0.0425 | 38.4259
13.5 | 1.4706 | 0.04091 | -0.0406 | 35.9472
14 | 1.4927 | 0.04377 | -0.039 | 34.1033
14.5 | 1.512 | 0.04704 | -0.0375 | 32.1429
15 | 1.5267 | 0.05077 | -0.036 | 30.0709
15.5 | 1.5462 | 0.05424 | -0.035 | 28.5066
16 | 1.5661 | 0.05774 | -0.0341 | 27.1233
16.5 | 1.5801 | 0.06198 | -0.0334 | 25.4937
17 | 1.5955 | 0.06625 | -0.033 | 24.083
17.5 | 1.6124 | 0.0704 | -0.0327 | 22.9034
18 | 1.6262 | 0.07504 | -0.0327 | 21.6711
18.5 | 1.6352 | 0.08039 | -0.0331 | 20.3408
19 | 1.6466 | 0.08557 | -0.0336 | 19.2427
19.5 | 1.6572 | 0.09098 | -0.0345 | 18.215
20 | 1.6681 | 0.09639 | -0.0355 | 17.3057

## 103. Re 8M Mach 0.50 (1)
BIGFOIL.COM POLAR EXPORT
NACA64-618 a=0.5
NACA64-618 a=0.5 |  |  |  | Cl Max: | 1.608 | at alpha= | 9.5 | deg
JavaFoil+Calcfoil stall+Eppler ext transition |  |  |  | L/D Max: | 155.183 | at alpha= | 4.5 | deg
Re: | 8000000 |  |  | Cd Min: | 0.00558 | at alpha= | 0.5 | deg
Mach: | 0.5 |  |  | Cl=0 at alpha= | -3.9507 | deg
|  |  |  | @ Cl=0.1, Cd= | 0.007119
|  |  |  | @ Cl=0.4, Cd= | 0.0057433
|  |  |  | @ Cl=0.6, Cd= | 0.0057494
alpha (deg) | Cl | Cd | Cm | Cl/Cd
-20 | -0.927 | 0.15059 | -0.039 | -6.154
-19.5 | -0.897 | 0.14515 | -0.038 | -6.177
-19 | -0.865 | 0.14217 | -0.037 | -6.087
-18.5 | -0.835 | 0.13775 | -0.037 | -6.064
-18 | -0.807 | 0.13349 | -0.037 | -6.043
-17.5 | -0.782 | 0.13034 | -0.039 | -5.997
-17 | -0.752 | 0.12426 | -0.039 | -6.055
-16.5 | -0.721 | 0.12008 | -0.037 | -6.007
-16 | -0.691 | 0.11526 | -0.036 | -5.999
-15.5 | -0.663 | 0.11147 | -0.037 | -5.949
-15 | -0.635 | 0.11206 | -0.038 | -5.67
-14.5 | -0.606 | 0.1051 | -0.038 | -5.769
-14 | -0.577 | 0.10152 | -0.037 | -5.684
-13.5 | -0.549 | 0.09181 | -0.038 | -5.978
-13 | -0.521 | 0.08471 | -0.04 | -6.156
-12.5 | -0.495 | 0.07711 | -0.042 | -6.413
-12 | -0.462 | 0.08998 | -0.037 | -5.134
-11.5 | -0.433 | 0.08279 | -0.037 | -5.232
-11 | -0.405 | 0.07206 | -0.039 | -5.624
-10.5 | -0.377 | 0.06602 | -0.041 | -5.717
-10 | -0.347 | 0.07009 | -0.038 | -4.956
-9.5 | -0.318 | 0.07652 | -0.036 | -4.154
-9 | -0.419 | 0.05897 | -0.041 | -7.103
-8.5 | -0.447 | 0.05119 | -0.047 | -8.723
-8 | -0.486 | 0.01426 | -0.074 | -34.084
-7.5 | -0.458 | 0.01074 | -0.078 | -42.647
-7 | -0.41 | 0.00945 | -0.081 | -43.361
-6.5 | -0.348 | 0.00837 | -0.081 | -41.59
-6 | -0.283 | 0.00811 | -0.082 | -34.939
-5.5 | -0.216 | 0.0078 | -0.083 | -27.734
-5 | -0.148 | 0.00765 | -0.084 | -19.312
-4.5 | -0.078 | 0.00745 | -0.085 | -10.47
-4 | -0.007 | 0.00729 | -0.086 | -1.015
-3.5 | 0.064 | 0.00719 | -0.086 | 8.867
-3 | 0.135 | 0.00705 | -0.087 | 19.214
-2.5 | 0.207 | 0.00695 | -0.088 | 29.809
-2 | 0.28 | 0.00632 | -0.089 | 44.36
-1.5 | 0.352 | 0.00591 | -0.09 | 59.593
-1 | 0.424 | 0.00566 | -0.091 | 74.949
-0.5 | 0.496 | 0.00577 | -0.091 | 85.873
0 | 0.568 | 0.0059 | -0.092 | 96.278
0.5 | 0.636 | 0.00558 | -0.092 | 113.951
1 | 0.705 | 0.00613 | -0.093 | 114.95
1.5 | 0.775 | 0.00626 | -0.094 | 123.781
2 | 0.844 | 0.00638 | -0.094 | 132.275
2.5 | 0.913 | 0.0066 | -0.095 | 138.393
3 | 0.982 | 0.00685 | -0.096 | 143.362
3.5 | 1.05 | 0.00711 | -0.096 | 147.554
4 | 1.118 | 0.00736 | -0.097 | 151.819
4.5 | 1.186 | 0.00764 | -0.098 | 155.183
5 | 1.246 | 0.00945 | -0.098 | 131.832
5.5 | 1.31 | 0.01065 | -0.098 | 123.053
6 | 1.352 | 0.01188 | -0.098 | 113.831
6.5 | 1.406 | 0.01376 | -0.099 | 102.195
7 | 1.457 | 0.01588 | -0.099 | 91.766
7.5 | 1.504 | 0.01827 | -0.1 | 82.302
8 | 1.545 | 0.02137 | -0.1 | 72.322
8.5 | 1.582 | 0.02299 | -0.101 | 68.839
9 | 1.605 | 0.02469 | -0.101 | 64.989
9.5 | 1.608 | 0.02658 | -0.102 | 60.487
10 | 1.581 | 0.02848 | -0.102 | 55.528
10.5 | 1.492 | 0.03116 | -0.103 | 47.882
11 | 0.979 | 0.03525 | -0.103 | 27.763
11.5 | 1.009 | 0.0369 | -0.103 | 27.336
12 | 1.037 | 0.04123 | -0.104 | 25.142
12.5 | 1.068 | 0.04146 | -0.104 | 25.753
13 | 1.094 | 0.04665 | -0.104 | 23.442
13.5 | 1.118 | 0.05303 | -0.104 | 21.084
14 | 1.151 | 0.05115 | -0.105 | 22.504
14.5 | 1.178 | 0.05621 | -0.105 | 20.951

## 104. Re 8M Mach 0.50 (2)
BIGFOIL.COM POLAR EXPORT
NACA64-618 a=0.5
NACA64-618 a=0.5 |  |  |  | Cl Max: | 1.5187 | at alpha= | 16 | deg
XFOIL ncrit=9 |  |  |  | L/D Max: | 218.144 | at alpha= | 5 | deg
Re: | 8000000 |  |  | Cd Min: | 0.18823 | at alpha= | 20 | deg
Mach: | 0.5 |  |  | Cl=0 at alpha= | -4.0633 | deg
|  |  |  | @ Cl=0.1, Cd= | 0.006466
|  |  |  | @ Cl=0.4, Cd= | 0.0056488
|  |  |  | @ Cl=0.6, Cd= | 0.0048224
alpha (deg) | Cl | Cd | Cm | Cl/Cd
-14.5 | -0.38 | 0.11734 | -0.0687 | -3.2385
-14 | -0.4204 | 0.10139 | -0.0801 | -4.1464
-13.5 | -0.5192 | 0.07987 | -0.0975 | -6.5006
-13 | -0.6135 | 0.061 | -0.1132 | -10.0574
-12 | -0.6539 | 0.04178 | -0.1267 | -15.651
-11.5 | -0.6742 | 0.03408 | -0.1304 | -19.7829
-11 | -0.7001 | 0.02693 | -0.1326 | -25.997
-10.5 | -0.7211 | 0.02133 | -0.1312 | -33.8068
-10 | -0.7378 | 0.01742 | -0.1251 | -42.3536
-9.5 | -0.7458 | 0.01431 | -0.1156 | -52.1174
-9 | -0.7184 | 0.01141 | -0.109 | -62.9623
-8.5 | -0.6582 | 0.00996 | -0.1047 | -66.0843
-8 | -0.5844 | 0.0093 | -0.1021 | -62.8387
-7.5 | -0.5093 | 0.0088 | -0.1001 | -57.875
-7 | -0.4351 | 0.00834 | -0.0986 | -52.1703
-6.5 | -0.3603 | 0.00796 | -0.0976 | -45.2638
-6 | -0.2856 | 0.00762 | -0.097 | -37.4803
-5.5 | -0.2117 | 0.00731 | -0.0966 | -28.9603
-5 | -0.1378 | 0.00709 | -0.0966 | -19.4358
-4.5 | -0.0641 | 0.00684 | -0.0968 | -9.3713
-4 | 0.0093 | 0.00664 | -0.0972 | 1.4006
-3.5 | 0.0823 | 0.0065 | -0.0978 | 12.6615
-3 | 0.1552 | 0.00636 | -0.0985 | 24.4025
-2.5 | 0.2278 | 0.0062 | -0.0994 | 36.7419
-2 | 0.2993 | 0.006 | -0.1003 | 49.8833
-1.5 | 0.3709 | 0.00578 | -0.1013 | 64.1696
-1 | 0.4419 | 0.00546 | -0.1024 | 80.9341
-0.5 | 0.5118 | 0.00511 | -0.1034 | 100.1566
0 | 0.5828 | 0.00482 | -0.1046 | 120.9129
0.5 | 0.6555 | 0.00483 | -0.1059 | 135.7143
1 | 0.7278 | 0.0049 | -0.107 | 148.5306
1.5 | 0.8007 | 0.00498 | -0.1082 | 160.7831
2 | 0.8739 | 0.00503 | -0.1094 | 173.7376
2.5 | 0.9467 | 0.00514 | -0.1104 | 184.1829
3 | 1.0186 | 0.0053 | -0.1112 | 192.1887
3.5 | 1.0919 | 0.00538 | -0.1121 | 202.9554
4 | 1.1634 | 0.00556 | -0.1126 | 209.2446
4.5 | 1.2356 | 0.00572 | -0.1129 | 216.014
5 | 1.3045 | 0.00598 | -0.1126 | 218.1438
5.5 | 1.3708 | 0.00631 | -0.1117 | 217.2425
6 | 1.3972 | 0.00753 | -0.1045 | 185.5511
6.5 | 1.3615 | 0.00977 | -0.0883 | 139.3552
7 | 1.3424 | 0.01295 | -0.0775 | 103.6602
7.5 | 1.3124 | 0.01721 | -0.0671 | 76.258
8 | 1.2947 | 0.02142 | -0.0591 | 60.4435
8.5 | 1.2811 | 0.02584 | -0.0524 | 49.5782
9 | 1.2762 | 0.02996 | -0.0467 | 42.5968
10 | 1.3088 | 0.0391 | -0.0439 | 33.4731
10.5 | 1.3081 | 0.04398 | -0.04 | 29.7431
11 | 1.3191 | 0.04839 | -0.0371 | 27.2598
11.5 | 1.34 | 0.05231 | -0.0348 | 25.6165
12 | 1.3629 | 0.0563 | -0.0328 | 24.2078
12.5 | 1.3858 | 0.06047 | -0.031 | 22.9171
13 | 1.4112 | 0.06464 | -0.0295 | 21.8317
13.5 | 1.4328 | 0.06935 | -0.0283 | 20.6604
14 | 1.4543 | 0.07427 | -0.0273 | 19.5813
14.5 | 1.4743 | 0.07958 | -0.0267 | 18.526
15 | 1.4923 | 0.08525 | -0.0263 | 17.505
15.5 | 1.5096 | 0.09126 | -0.0262 | 16.5417
16 | 1.5187 | 0.09835 | -0.0268 | 15.4418
16.5 | 1.5183 | 0.10674 | -0.0283 | 14.2243
17 | 1.5113 | 0.11619 | -0.0309 | 13.0071
17.5 | 1.4956 | 0.12695 | -0.0349 | 11.781
18 | 1.4758 | 0.13854 | -0.0401 | 10.6525
18.5 | 1.4547 | 0.15059 | -0.0464 | 9.66
19 | 1.4332 | 0.16305 | -0.0537 | 8.7899
19.5 | 1.4138 | 0.17555 | -0.0616 | 8.0535
20 | 1.3952 | 0.18823 | -0.0702 | 7.4122

## 105. Re 10M Mach 0.00 (1)
BIGFOIL.COM POLAR EXPORT
NACA64-618 a=0.5
NACA64-618 a=0.5 |  |  |  | Cl Max: | 1.781 | at alpha= | 15 | deg
JavaFoil+Calcfoil stall+Eppler ext transition |  |  |  | L/D Max: | 162.413 | at alpha= | 4 | deg
Re: | 10000000 |  |  | Cd Min: | 0.00512 | at alpha= | -0.5 | deg
Mach: | 0 |  |  | Cl=0 at alpha= | -3.9508 | deg
|  |  |  | @ Cl=0.1, Cd= | 0.00644
|  |  |  | @ Cl=0.4, Cd= | 0.0052369
|  |  |  | @ Cl=0.6, Cd= | 0.0052448
alpha (deg) | Cl | Cd | Cm | Cl/Cd
-18.5 | -0.75 | 0.12935 | -0.034 | -5.799
-18 | -0.762 | 0.1222 | -0.034 | -6.234
-17.5 | -0.771 | 0.11723 | -0.035 | -6.574
-17 | -0.779 | 0.11073 | -0.036 | -7.033
-16.5 | -0.787 | 0.10142 | -0.037 | -7.759
-16 | -0.792 | 0.09378 | -0.039 | -8.447
-15.5 | -0.796 | 0.08517 | -0.04 | -9.35
-15 | -0.803 | 0.07296 | -0.043 | -11.009
-14.5 | -0.799 | 0.06807 | -0.044 | -11.732
-14 | -0.824 | 0.04353 | -0.051 | -18.935
-13.5 | -0.835 | 0.02964 | -0.054 | -28.163
-13 | -0.826 | 0.02477 | -0.056 | -33.359
-12.5 | -0.825 | 0.01745 | -0.059 | -47.271
-12 | -0.806 | 0.01492 | -0.06 | -54.041
-11.5 | -0.787 | 0.0123 | -0.062 | -63.96
-11 | -0.759 | 0.01096 | -0.063 | -69.22
-10.5 | -0.725 | 0.00957 | -0.064 | -75.716
-10 | -0.689 | 0.00908 | -0.066 | -75.872
-9.5 | -0.642 | 0.00863 | -0.066 | -74.39
-9 | -0.593 | 0.00829 | -0.067 | -71.513
-8.5 | -0.54 | 0.00798 | -0.068 | -67.713
-8 | -0.485 | 0.00817 | -0.068 | -59.354
-7.5 | -0.428 | 0.00748 | -0.069 | -57.203
-7 | -0.37 | 0.00734 | -0.07 | -50.386
-6.5 | -0.311 | 0.00717 | -0.071 | -43.325
-6 | -0.251 | 0.00706 | -0.071 | -35.489
-5.5 | -0.19 | 0.00689 | -0.072 | -27.624
-5 | -0.129 | 0.0068 | -0.073 | -19.03
-4.5 | -0.068 | 0.00665 | -0.073 | -10.232
-4 | -0.006 | 0.00659 | -0.074 | -0.977
-3.5 | 0.055 | 0.00649 | -0.075 | 8.544
-3 | 0.118 | 0.00642 | -0.076 | 18.299
-2.5 | 0.18 | 0.00633 | -0.076 | 28.394
-2 | 0.243 | 0.00588 | -0.077 | 41.302
-1.5 | 0.305 | 0.00551 | -0.078 | 55.397
-1 | 0.367 | 0.00537 | -0.078 | 68.4
-0.5 | 0.429 | 0.00512 | -0.079 | 83.942
0 | 0.492 | 0.00515 | -0.08 | 95.493
0.5 | 0.554 | 0.00523 | -0.081 | 105.918
1 | 0.616 | 0.00525 | -0.081 | 117.263
1.5 | 0.678 | 0.00534 | -0.082 | 126.853
2 | 0.74 | 0.00545 | -0.083 | 135.842
2.5 | 0.802 | 0.00561 | -0.084 | 143.047
3 | 0.864 | 0.00574 | -0.084 | 150.345
3.5 | 0.925 | 0.00589 | -0.085 | 156.991
4 | 0.987 | 0.00608 | -0.086 | 162.413
4.5 | 1.038 | 0.00713 | -0.086 | 145.661
5 | 1.096 | 0.00769 | -0.086 | 142.469
5.5 | 1.153 | 0.00827 | -0.086 | 139.326
6 | 1.197 | 0.00906 | -0.087 | 132.168
6.5 | 1.25 | 0.00996 | -0.087 | 125.409
7 | 1.301 | 0.01094 | -0.088 | 118.944
7.5 | 1.35 | 0.01221 | -0.088 | 110.554
8 | 1.399 | 0.01308 | -0.088 | 107.006
8.5 | 1.445 | 0.01487 | -0.089 | 97.225
9 | 1.491 | 0.01563 | -0.089 | 95.36
9.5 | 1.534 | 0.01645 | -0.09 | 93.247
10 | 1.574 | 0.0173 | -0.09 | 90.976
10.5 | 1.612 | 0.01814 | -0.091 | 88.88
11 | 1.647 | 0.01887 | -0.091 | 87.282
11.5 | 1.679 | 0.01981 | -0.092 | 84.756
12 | 1.708 | 0.02084 | -0.092 | 81.934
12.5 | 1.733 | 0.022 | -0.093 | 78.762
13 | 1.751 | 0.02326 | -0.093 | 75.277
13.5 | 1.765 | 0.02447 | -0.094 | 72.141
14 | 1.775 | 0.02586 | -0.094 | 68.648
14.5 | 1.78 | 0.02726 | -0.095 | 65.306
15 | 1.781 | 0.02884 | -0.095 | 61.762
15.5 | 1.778 | 0.03045 | -0.096 | 58.39
16 | 1.77 | 0.03228 | -0.096 | 54.832
16.5 | 1.759 | 0.034 | -0.096 | 51.718
17 | 1.739 | 0.0359 | -0.097 | 48.445
17.5 | 1.716 | 0.03781 | -0.097 | 45.375
18 | 1.688 | 0.04048 | -0.097 | 41.7
18.5 | 1.657 | 0.04318 | -0.098 | 38.378
19 | 1.624 | 0.0456 | -0.098 | 35.602
19.5 | 1.587 | 0.04861 | -0.098 | 32.653
20 | 1.549 | 0.052 | -0.098 | 29.777

## 106. Re 10M Mach 0.00 (2)
BIGFOIL.COM POLAR EXPORT
NACA64-618 a=0.5
NACA64-618 a=0.5 |  |  |  | Cl Max: | 1.7147 | at alpha= | 20 | deg
XFOIL ncrit=9 |  |  |  | L/D Max: | 201.966 | at alpha= | 5 | deg
Re: | 10000000 |  |  | Cd Min: | 0.07551 | at alpha= | 20 | deg
Mach: | 0 |  |  | Cl=0 at alpha= | -4.0268 | deg
|  |  |  | @ Cl=0.1, Cd= | 0.0057574
|  |  |  | @ Cl=0.4, Cd= | 0.0047141
|  |  |  | @ Cl=0.6, Cd= | 0.0043302
alpha (deg) | Cl | Cd | Cm | Cl/Cd
-20 | -1.3413 | 0.03893 | -0.0929 | -34.4541
-19.5 | -1.3425 | 0.03408 | -0.0943 | -39.3926
-19 | -1.3394 | 0.02993 | -0.0949 | -44.7511
-18.5 | -1.3366 | 0.02613 | -0.0947 | -51.1519
-18 | -1.3264 | 0.02326 | -0.0937 | -57.0249
-17.5 | -1.3131 | 0.02094 | -0.0919 | -62.7077
-17 | -1.2958 | 0.01919 | -0.0895 | -67.5248
-16.5 | -1.2846 | 0.01749 | -0.0855 | -73.4477
-16 | -1.2697 | 0.01645 | -0.0804 | -77.1854
-15.5 | -1.2405 | 0.01555 | -0.0771 | -79.7749
-15 | -1.2014 | 0.01471 | -0.0754 | -81.6723
-14.5 | -1.1585 | 0.01392 | -0.0741 | -83.2256
-14 | -1.1124 | 0.01324 | -0.0731 | -84.0181
-13.5 | -1.0647 | 0.01257 | -0.0724 | -84.7017
-13 | -1.0149 | 0.01197 | -0.072 | -84.787
-12.5 | -0.9636 | 0.01144 | -0.0717 | -84.2308
-12 | -0.9112 | 0.01093 | -0.0715 | -83.3669
-11.5 | -0.8586 | 0.01039 | -0.0714 | -82.6372
-11 | -0.805 | 0.00987 | -0.0714 | -81.5603
-10.5 | -0.7552 | 0.0089 | -0.071 | -84.8539
-10 | -0.6998 | 0.00848 | -0.0713 | -82.5236
-9.5 | -0.6433 | 0.00813 | -0.0717 | -79.1267
-9 | -0.5858 | 0.00785 | -0.0722 | -74.6242
-8.5 | -0.528 | 0.00761 | -0.0728 | -69.3824
-8 | -0.4701 | 0.00736 | -0.0734 | -63.8723
-7.5 | -0.4116 | 0.00714 | -0.0741 | -57.6471
-7 | -0.3527 | 0.00694 | -0.0748 | -50.8213
-6.5 | -0.294 | 0.00673 | -0.0756 | -43.685
-6 | -0.2349 | 0.00657 | -0.0764 | -35.7534
-5.5 | -0.1754 | 0.00642 | -0.0772 | -27.3209
-5 | -0.116 | 0.00623 | -0.0781 | -18.6196
-4.5 | -0.0564 | 0.00611 | -0.079 | -9.2308
-4 | 0.0032 | 0.00598 | -0.0799 | 0.53512
-3.5 | 0.0631 | 0.00585 | -0.0809 | 10.7863
-3 | 0.1229 | 0.0057 | -0.0818 | 21.5614
-2.5 | 0.1824 | 0.00555 | -0.0828 | 32.8649
-2 | 0.2418 | 0.00538 | -0.0838 | 44.9442
-1.5 | 0.3016 | 0.00518 | -0.0848 | 58.2239
0 | 0.479 | 0.00434 | -0.0879 | 110.3687
0.5 | 0.5389 | 0.00426 | -0.089 | 126.5023
1 | 0.5987 | 0.00433 | -0.0901 | 138.2679
1.5 | 0.6587 | 0.00434 | -0.0912 | 151.7742
2 | 0.7182 | 0.00442 | -0.0922 | 162.4887
3 | 0.8372 | 0.00458 | -0.0943 | 182.7948
3.5 | 0.8961 | 0.0047 | -0.0953 | 190.6596
4 | 0.9544 | 0.00486 | -0.0962 | 196.3786
4.5 | 1.0121 | 0.00503 | -0.0971 | 201.2127
5 | 1.0684 | 0.00529 | -0.0977 | 201.966
5.5 | 1.1113 | 0.0064 | -0.0962 | 173.6406
6 | 1.1512 | 0.00744 | -0.0943 | 154.7312
6.5 | 1.1929 | 0.00818 | -0.0925 | 145.8313
7 | 1.2298 | 0.00892 | -0.0899 | 137.87
7.5 | 1.2597 | 0.00959 | -0.086 | 131.3556
8 | 1.2676 | 0.01048 | -0.0781 | 120.9542
8.5 | 1.2841 | 0.01162 | -0.0728 | 110.5077
9 | 1.2985 | 0.01308 | -0.0677 | 99.2737
9.5 | 1.3132 | 0.01442 | -0.0627 | 91.068
10.5 | 1.3615 | 0.0182 | -0.058 | 74.8077
11 | 1.385 | 0.02011 | -0.0557 | 68.8712
11.5 | 1.4091 | 0.02214 | -0.0537 | 63.645
12 | 1.4354 | 0.02417 | -0.0522 | 59.3877
12.5 | 1.4656 | 0.02632 | -0.0517 | 55.6839
13 | 1.5019 | 0.02877 | -0.0529 | 52.2037
13.5 | 1.5268 | 0.0313 | -0.052 | 48.7796
14 | 1.5494 | 0.03387 | -0.0508 | 45.7455
14.5 | 1.5691 | 0.03667 | -0.0494 | 42.7897
15 | 1.5865 | 0.03951 | -0.0477 | 40.1544
15.5 | 1.6025 | 0.04217 | -0.0455 | 38.0009
16 | 1.6052 | 0.04509 | -0.0414 | 35.5999
16.5 | 1.6179 | 0.04845 | -0.0399 | 33.3932
17 | 1.6345 | 0.05168 | -0.0389 | 31.6273
17.5 | 1.6517 | 0.05499 | -0.0383 | 30.0364
18 | 1.6645 | 0.05884 | -0.0377 | 28.2886
18.5 | 1.6758 | 0.06298 | -0.0374 | 26.6084
19 | 1.6917 | 0.0667 | -0.0374 | 25.3628
19.5 | 1.7036 | 0.071 | -0.0376 | 23.9944
20 | 1.7147 | 0.07551 | -0.038 | 22.7083

## 107. Re 10M Mach 0.10 (1)
BIGFOIL.COM POLAR EXPORT
NACA64-618 a=0.5
NACA64-618 a=0.5 |  |  |  | Cl Max: | 1.772 | at alpha= | 14.5 | deg
JavaFoil+Calcfoil stall+Eppler ext transition |  |  |  | L/D Max: | 163.281 | at alpha= | 4 | deg
Re: | 10000000 |  |  | Cd Min: | 0.00511 | at alpha= | -0.5 | deg
Mach: | 0.1 |  |  | Cl=0 at alpha= | -3.9516 | deg
|  |  |  | @ Cl=0.1, Cd= | 0.0064516
|  |  |  | @ Cl=0.4, Cd= | 0.005237
|  |  |  | @ Cl=0.6, Cd= | 0.0052686
alpha (deg) | Cl | Cd | Cm | Cl/Cd
-18.5 | -0.711 | 0.1324 | -0.033 | -5.369
-18 | -0.726 | 0.12544 | -0.034 | -5.785
-17.5 | -0.739 | 0.11838 | -0.035 | -6.244
-17 | -0.75 | 0.11352 | -0.035 | -6.604
-16.5 | -0.76 | 0.1048 | -0.036 | -7.252
-16 | -0.768 | 0.09759 | -0.038 | -7.866
-15.5 | -0.773 | 0.09027 | -0.039 | -8.565
-15 | -0.779 | 0.0803 | -0.041 | -9.702
-14.5 | -0.776 | 0.07556 | -0.042 | -10.276
-14 | -0.786 | 0.06011 | -0.047 | -13.073
-13.5 | -0.817 | 0.03406 | -0.053 | -23.981
-13 | -0.81 | 0.02856 | -0.055 | -28.372
-12.5 | -0.814 | 0.01923 | -0.058 | -42.326
-12 | -0.799 | 0.01594 | -0.06 | -50.153
-11.5 | -0.782 | 0.01285 | -0.062 | -60.875
-11 | -0.756 | 0.01126 | -0.063 | -67.19
-10.5 | -0.724 | 0.00936 | -0.064 | -77.334
-10 | -0.69 | 0.00919 | -0.066 | -75.053
-9.5 | -0.644 | 0.00874 | -0.067 | -73.686
-9 | -0.594 | 0.00838 | -0.067 | -70.889
-8.5 | -0.542 | 0.00801 | -0.068 | -67.719
-8 | -0.487 | 0.00818 | -0.069 | -59.501
-7.5 | -0.43 | 0.00752 | -0.069 | -57.086
-7 | -0.371 | 0.00737 | -0.07 | -50.366
-6.5 | -0.312 | 0.00718 | -0.071 | -43.421
-6 | -0.252 | 0.00707 | -0.072 | -35.628
-5.5 | -0.191 | 0.00694 | -0.072 | -27.539
-5 | -0.13 | 0.00684 | -0.073 | -19.016
-4.5 | -0.068 | 0.00669 | -0.074 | -10.229
-4 | -0.006 | 0.00658 | -0.074 | -0.983
-3.5 | 0.056 | 0.00648 | -0.075 | 8.601
-3 | 0.118 | 0.00644 | -0.076 | 18.35
-2.5 | 0.181 | 0.00633 | -0.077 | 28.556
-2 | 0.244 | 0.00587 | -0.077 | 41.554
-1.5 | 0.307 | 0.00554 | -0.078 | 55.342
-1 | 0.369 | 0.00536 | -0.079 | 68.809
-0.5 | 0.432 | 0.00511 | -0.08 | 84.485
0 | 0.494 | 0.00519 | -0.08 | 95.184
0.5 | 0.557 | 0.00522 | -0.081 | 106.588
1 | 0.619 | 0.00529 | -0.082 | 116.899
1.5 | 0.681 | 0.00538 | -0.082 | 126.623
2 | 0.744 | 0.00549 | -0.083 | 135.398
2.5 | 0.806 | 0.00565 | -0.084 | 142.653
3 | 0.868 | 0.00576 | -0.085 | 150.745
3.5 | 0.93 | 0.00591 | -0.085 | 157.47
4 | 0.992 | 0.00608 | -0.086 | 163.281
4.5 | 1.043 | 0.00717 | -0.086 | 145.476
5 | 1.1 | 0.00775 | -0.086 | 142.027
5.5 | 1.158 | 0.00835 | -0.087 | 138.636
6 | 1.203 | 0.00915 | -0.087 | 131.441
6.5 | 1.255 | 0.01005 | -0.088 | 124.844
7 | 1.306 | 0.01107 | -0.088 | 117.951
7.5 | 1.356 | 0.01239 | -0.088 | 109.42
8 | 1.405 | 0.01326 | -0.089 | 105.993
8.5 | 1.451 | 0.01508 | -0.089 | 96.228
9 | 1.496 | 0.01583 | -0.09 | 94.545
9.5 | 1.539 | 0.01668 | -0.09 | 92.247
10 | 1.579 | 0.01757 | -0.091 | 89.865
10.5 | 1.616 | 0.01845 | -0.091 | 87.592
11 | 1.651 | 0.01914 | -0.092 | 86.254
11.5 | 1.682 | 0.02015 | -0.092 | 83.438
12 | 1.709 | 0.02119 | -0.093 | 80.661
12.5 | 1.733 | 0.02238 | -0.093 | 77.441
13 | 1.75 | 0.02366 | -0.094 | 73.967
13.5 | 1.762 | 0.0249 | -0.094 | 70.75
14 | 1.769 | 0.02633 | -0.095 | 67.188
14.5 | 1.772 | 0.02795 | -0.095 | 63.393
15 | 1.77 | 0.0294 | -0.096 | 60.183
15.5 | 1.763 | 0.03108 | -0.096 | 56.714
16 | 1.752 | 0.03279 | -0.096 | 53.431
16.5 | 1.736 | 0.03481 | -0.097 | 49.881
17 | 1.712 | 0.03675 | -0.097 | 46.599
17.5 | 1.683 | 0.03936 | -0.097 | 42.76
18 | 1.651 | 0.04159 | -0.098 | 39.701
18.5 | 1.615 | 0.04446 | -0.098 | 36.327
19 | 1.576 | 0.04752 | -0.098 | 33.152
19.5 | 1.534 | 0.05096 | -0.098 | 30.095

## 108. Re 10M Mach 0.10 (2)
BIGFOIL.COM POLAR EXPORT
NACA64-618 a=0.5
NACA64-618 a=0.5 |  |  |  | Cl Max: | 1.7127 | at alpha= | 20 | deg
XFOIL ncrit=9 |  |  |  | L/D Max: | 203.019 | at alpha= | 5 | deg
Re: | 10000000 |  |  | Cd Min: | 0.07801 | at alpha= | 20 | deg
Mach: | 0.1 |  |  | Cl=0 at alpha= | -4.0275 | deg
|  |  |  | @ Cl=0.1, Cd= | 0.0057755
|  |  |  | @ Cl=0.4, Cd= | 0.0047657
|  |  |  | @ Cl=0.6, Cd= | 0.0043276
alpha (deg) | Cl | Cd | Cm | Cl/Cd
-20 | -1.3071 | 0.04435 | -0.0935 | -29.4724
-19.5 | -1.3135 | 0.0386 | -0.0957 | -34.0285
-19 | -1.3166 | 0.03351 | -0.0971 | -39.2898
-18.5 | -1.319 | 0.0289 | -0.0975 | -45.6401
-18 | -1.3121 | 0.02544 | -0.0971 | -51.5763
-17.5 | -1.3015 | 0.02261 | -0.0958 | -57.563
-17 | -1.2857 | 0.02049 | -0.0938 | -62.7477
-16.5 | -1.2755 | 0.01843 | -0.0904 | -69.2078
-16 | -1.259 | 0.01711 | -0.0863 | -73.5827
-15.5 | -1.2433 | 0.01608 | -0.0808 | -77.3197
-15 | -1.2066 | 0.01516 | -0.0784 | -79.591
-14.5 | -1.1651 | 0.01431 | -0.0767 | -81.4186
-14 | -1.1197 | 0.01357 | -0.0755 | -82.5129
-13.5 | -1.0723 | 0.01284 | -0.0745 | -83.5125
-13 | -1.0227 | 0.0122 | -0.0738 | -83.8279
-12.5 | -0.9712 | 0.01162 | -0.0733 | -83.58
-12 | -0.9185 | 0.01108 | -0.073 | -82.8971
-11.5 | -0.8651 | 0.01057 | -0.0729 | -81.8448
-11 | -0.8111 | 0.01002 | -0.0727 | -80.9481
-10.5 | -0.7574 | 0.00941 | -0.0726 | -80.4888
-10 | -0.7056 | 0.00855 | -0.0723 | -82.5263
-9.5 | -0.6483 | 0.00821 | -0.0726 | -78.9647
-9 | -0.5905 | 0.0079 | -0.0731 | -74.7468
-8.5 | -0.5321 | 0.00765 | -0.0736 | -69.5556
-8 | -0.4737 | 0.00739 | -0.0741 | -64.1001
-7.5 | -0.4147 | 0.00716 | -0.0748 | -57.919
-7 | -0.3553 | 0.00697 | -0.0755 | -50.9756
-6.5 | -0.2961 | 0.00676 | -0.0762 | -43.8018
-6 | -0.2365 | 0.00659 | -0.077 | -35.8877
-5.5 | -0.1766 | 0.00643 | -0.0778 | -27.465
-5 | -0.1168 | 0.00625 | -0.0786 | -18.688
-4.5 | -0.0567 | 0.00613 | -0.0795 | -9.2496
-4 | 0.0033 | 0.006 | -0.0804 | 0.55
-3.5 | 0.0636 | 0.00586 | -0.0814 | 10.8532
-3 | 0.1239 | 0.00572 | -0.0824 | 21.6608
-2.5 | 0.1838 | 0.00556 | -0.0833 | 33.0576
-2 | 0.2436 | 0.00538 | -0.0843 | 45.2788
-1.5 | 0.3038 | 0.00519 | -0.0853 | 58.5356
-1 | 0.3635 | 0.00495 | -0.0864 | 73.4343
0 | 0.4823 | 0.00435 | -0.0885 | 110.8736
0.5 | 0.5425 | 0.00428 | -0.0896 | 126.7523
1 | 0.6029 | 0.00433 | -0.0907 | 139.2379
1.5 | 0.6632 | 0.00435 | -0.0918 | 152.4598
2 | 0.7231 | 0.00443 | -0.0928 | 163.228
2.5 | 0.7833 | 0.0045 | -0.0939 | 174.0667
3 | 0.8429 | 0.00459 | -0.0949 | 183.6383
3.5 | 0.9023 | 0.00471 | -0.0959 | 191.5711
4 | 0.9611 | 0.00487 | -0.0968 | 197.3511
4.5 | 1.0192 | 0.00504 | -0.0976 | 202.2222
5 | 1.076 | 0.0053 | -0.0982 | 203.0189
5.5 | 1.1189 | 0.00641 | -0.0967 | 174.5554
6 | 1.1582 | 0.00748 | -0.0946 | 154.8396
6.5 | 1.1994 | 0.00824 | -0.0926 | 145.5583
7 | 1.2349 | 0.00901 | -0.0897 | 137.0588
7.5 | 1.257 | 0.00968 | -0.0841 | 129.8554
8 | 1.2682 | 0.01066 | -0.0771 | 118.9681
8.5 | 1.2835 | 0.01194 | -0.0716 | 107.4958
9 | 1.2982 | 0.01347 | -0.0666 | 96.3771
9.5 | 1.318 | 0.015 | -0.063 | 87.8667
10.5 | 1.36 | 0.01894 | -0.0571 | 71.8057
11 | 1.3841 | 0.02091 | -0.0548 | 66.1932
11.5 | 1.4092 | 0.02297 | -0.053 | 61.3496
12 | 1.4367 | 0.02516 | -0.0519 | 57.1025
12.5 | 1.4751 | 0.02752 | -0.0531 | 53.601
13 | 1.5016 | 0.03006 | -0.0524 | 49.9534
13.5 | 1.5259 | 0.03258 | -0.0512 | 46.8355
14 | 1.549 | 0.03506 | -0.0498 | 44.1814
14.5 | 1.5678 | 0.03797 | -0.0483 | 41.2905
15 | 1.5834 | 0.04097 | -0.0464 | 38.6478
15.5 | 1.5879 | 0.04371 | -0.0421 | 36.3281
16 | 1.6014 | 0.04675 | -0.0401 | 34.2545
16.5 | 1.6165 | 0.05001 | -0.0387 | 32.3235
17 | 1.6316 | 0.05355 | -0.0378 | 30.4687
17.5 | 1.6473 | 0.05713 | -0.0372 | 28.8342
18 | 1.6635 | 0.06072 | -0.0368 | 27.3962
18.5 | 1.6737 | 0.06513 | -0.0365 | 25.6978
19 | 1.6866 | 0.06934 | -0.0366 | 24.3236
19.5 | 1.7017 | 0.07337 | -0.0368 | 23.1934
20 | 1.7127 | 0.07801 | -0.0372 | 21.9549

## 109. Re 10M Mach 0.25 (1)
BIGFOIL.COM POLAR EXPORT
NACA64-618 a=0.5
NACA64-618 a=0.5 |  |  |  | Cl Max: | 1.728 | at alpha= | 13 | deg
JavaFoil+Calcfoil stall+Eppler ext transition |  |  |  | L/D Max: | 163.687 | at alpha= | 4 | deg
Re: | 10000000 |  |  | Cd Min: | 0.00518 | at alpha= | -0.5 | deg
Mach: | 0.25 |  |  | Cl=0 at alpha= | -3.9453 | deg
|  |  |  | @ Cl=0.1, Cd= | 0.0065262
|  |  |  | @ Cl=0.4, Cd= | 0.005348
|  |  |  | @ Cl=0.6, Cd= | 0.0053663
alpha (deg) | Cl | Cd | Cm | Cl/Cd
-16.5 | -0.537 | 0.1221 | -0.033 | -4.396
-16 | -0.573 | 0.11417 | -0.034 | -5.018
-15.5 | -0.604 | 0.10717 | -0.035 | -5.638
-15 | -0.631 | 0.10004 | -0.036 | -6.304
-14.5 | -0.652 | 0.0938 | -0.037 | -6.946
-14 | -0.667 | 0.08708 | -0.038 | -7.661
-13.5 | -0.677 | 0.0806 | -0.04 | -8.402
-13 | -0.686 | 0.07005 | -0.043 | -9.797
-12.5 | -0.703 | 0.05186 | -0.05 | -13.562
-12 | -0.73 | 0.02999 | -0.057 | -24.34
-11.5 | -0.738 | 0.01947 | -0.061 | -37.898
-11 | -0.728 | 0.01494 | -0.063 | -48.725
-10.5 | -0.709 | 0.01228 | -0.065 | -57.7
-10 | -0.681 | 0.01059 | -0.067 | -64.312
-9.5 | -0.645 | 0.00961 | -0.068 | -67.135
-9 | -0.603 | 0.00877 | -0.069 | -68.755
-8.5 | -0.552 | 0.00837 | -0.07 | -65.96
-8 | -0.496 | 0.00853 | -0.071 | -58.157
-7.5 | -0.439 | 0.00785 | -0.071 | -55.927
-7 | -0.38 | 0.00749 | -0.072 | -50.697
-6.5 | -0.319 | 0.00731 | -0.073 | -43.702
-6 | -0.258 | 0.00718 | -0.074 | -35.93
-5.5 | -0.196 | 0.00704 | -0.074 | -27.869
-5 | -0.133 | 0.00692 | -0.075 | -19.278
-4.5 | -0.07 | 0.00676 | -0.076 | -10.383
-4 | -0.007 | 0.00664 | -0.076 | -1.001
-3.5 | 0.057 | 0.00658 | -0.077 | 8.695
-3 | 0.121 | 0.0065 | -0.078 | 18.683
-2.5 | 0.186 | 0.00642 | -0.079 | 28.908
-2 | 0.251 | 0.00605 | -0.079 | 41.427
-1.5 | 0.315 | 0.0056 | -0.08 | 56.282
-1 | 0.379 | 0.00543 | -0.081 | 69.902
-0.5 | 0.443 | 0.00518 | -0.082 | 85.568
0 | 0.508 | 0.00527 | -0.082 | 96.334
0.5 | 0.572 | 0.00534 | -0.083 | 107.201
1 | 0.636 | 0.0054 | -0.084 | 117.804
1.5 | 0.7 | 0.00546 | -0.085 | 128.187
2 | 0.764 | 0.00559 | -0.086 | 136.723
2.5 | 0.828 | 0.0058 | -0.086 | 142.892
3 | 0.892 | 0.00592 | -0.087 | 150.74
3.5 | 0.956 | 0.00608 | -0.088 | 157.117
4 | 1.013 | 0.00619 | -0.088 | 163.687
4.5 | 1.068 | 0.00746 | -0.088 | 143.234
5 | 1.127 | 0.00809 | -0.088 | 139.421
5.5 | 1.186 | 0.00877 | -0.089 | 135.279
6 | 1.231 | 0.00968 | -0.089 | 127.113
6.5 | 1.284 | 0.01068 | -0.09 | 120.175
7 | 1.335 | 0.01185 | -0.09 | 112.734
7.5 | 1.385 | 0.01324 | -0.091 | 104.676
8 | 1.433 | 0.0153 | -0.091 | 93.645
8.5 | 1.481 | 0.01611 | -0.091 | 91.921
9 | 1.525 | 0.01699 | -0.092 | 89.752
9.5 | 1.565 | 0.01797 | -0.092 | 87.098
10 | 1.603 | 0.01891 | -0.093 | 84.75
10.5 | 1.637 | 0.02 | -0.093 | 81.817
11 | 1.666 | 0.0208 | -0.094 | 80.091
11.5 | 1.691 | 0.02199 | -0.095 | 76.886
12 | 1.711 | 0.02316 | -0.095 | 73.847
12.5 | 1.725 | 0.02459 | -0.095 | 70.149
13 | 1.728 | 0.02627 | -0.096 | 65.777
13.5 | 1.725 | 0.02787 | -0.096 | 61.876
14 | 1.714 | 0.02956 | -0.097 | 57.979
14.5 | 1.695 | 0.03144 | -0.097 | 53.917
15 | 1.669 | 0.03346 | -0.098 | 49.871
15.5 | 1.635 | 0.03554 | -0.098 | 45.997
16 | 1.593 | 0.03803 | -0.098 | 41.877
16.5 | 1.544 | 0.04043 | -0.099 | 38.186
17 | 1.48 | 0.04415 | -0.099 | 33.513
17.5 | 1.408 | 0.04789 | -0.099 | 29.405
18 | 1.33 | 0.05212 | -0.099 | 25.52

## 110. Re 10M Mach 0.25 (2)
BIGFOIL.COM POLAR EXPORT
NACA64-618 a=0.5
NACA64-618 a=0.5 |  |  |  | Cl Max: | 1.6876 | at alpha= | 20 | deg
XFOIL ncrit=9 |  |  |  | L/D Max: | 210.263 | at alpha= | 5 | deg
Re: | 10000000 |  |  | Cd Min: | 0.17699 | at alpha= | -20 | deg
Mach: | 0.25 |  |  | Cl=0 at alpha= | -4.0343 | deg
|  |  |  | @ Cl=0.1, Cd= | 0.0058512
|  |  |  | @ Cl=0.4, Cd= | 0.0049411
|  |  |  | @ Cl=0.6, Cd= | 0.0043659
alpha (deg) | Cl | Cd | Cm | Cl/Cd
-20 | -0.5739 | 0.17699 | -0.0155 | -3.2426
-19.5 | -0.8495 | 0.11342 | -0.0566 | -7.4899
-19 | -1.0755 | 0.07059 | -0.0884 | -15.2359
-18.5 | -1.1417 | 0.05512 | -0.0992 | -20.713
-18 | -1.1702 | 0.04594 | -0.1043 | -25.4724
-17.5 | -1.1919 | 0.03842 | -0.1075 | -31.0229
-17 | -1.1962 | 0.03293 | -0.109 | -36.3255
-16.5 | -1.208 | 0.0274 | -0.1094 | -44.0876
-16 | -1.2021 | 0.02374 | -0.1082 | -50.6361
-15.5 | -1.1942 | 0.02074 | -0.1058 | -57.5796
-15 | -1.1825 | 0.0185 | -0.102 | -63.9189
-14.5 | -1.1703 | 0.01685 | -0.0965 | -69.454
-14 | -1.148 | 0.01575 | -0.0908 | -72.8889
-13.5 | -1.1078 | 0.01463 | -0.0878 | -75.7211
-13 | -1.0614 | 0.01367 | -0.0855 | -77.6445
-12.5 | -1.0111 | 0.01281 | -0.0836 | -78.9305
-12 | -0.9575 | 0.01209 | -0.0823 | -79.1977
-11.5 | -0.9026 | 0.01141 | -0.0811 | -79.106
-11 | -0.8458 | 0.0108 | -0.0803 | -78.3148
-10.5 | -0.7884 | 0.01023 | -0.0796 | -77.0674
-10 | -0.7307 | 0.00964 | -0.079 | -75.7988
-9.5 | -0.6773 | 0.00858 | -0.0781 | -78.9394
-9 | -0.6165 | 0.00821 | -0.078 | -75.0914
-8.5 | -0.5555 | 0.00789 | -0.0781 | -70.4056
-8 | -0.4937 | 0.00762 | -0.0784 | -64.79
-7.5 | -0.432 | 0.00733 | -0.0787 | -58.9359
-7 | -0.37 | 0.00711 | -0.0792 | -52.0394
-6.5 | -0.3078 | 0.00692 | -0.0797 | -44.4798
-6 | -0.2456 | 0.00669 | -0.0803 | -36.7115
-5.5 | -0.1831 | 0.00651 | -0.081 | -28.126
-5 | -0.1208 | 0.00634 | -0.0817 | -19.0536
-4.5 | -0.0584 | 0.0062 | -0.0825 | -9.4194
-4 | 0.0043 | 0.00607 | -0.0834 | 0.7084
-3.5 | 0.0669 | 0.00592 | -0.0843 | 11.3007
-3 | 0.1294 | 0.00579 | -0.0853 | 22.3489
-2.5 | 0.1916 | 0.00566 | -0.0862 | 33.8516
-2 | 0.2537 | 0.00544 | -0.0872 | 46.636
-1.5 | 0.3159 | 0.00527 | -0.0882 | 59.9431
-1 | 0.3776 | 0.00505 | -0.0893 | 74.7723
-0.5 | 0.4393 | 0.00475 | -0.0904 | 92.4842
0 | 0.5007 | 0.0044 | -0.0915 | 113.7955
0.5 | 0.5629 | 0.00436 | -0.0926 | 129.1055
1 | 0.6259 | 0.00437 | -0.0937 | 143.2265
1.5 | 0.6883 | 0.00442 | -0.0949 | 155.724
2 | 0.7507 | 0.00448 | -0.0959 | 167.567
2.5 | 0.813 | 0.00457 | -0.097 | 177.8993
3 | 0.8752 | 0.00466 | -0.0981 | 187.8112
3.5 | 0.937 | 0.00477 | -0.099 | 196.4361
4 | 0.9982 | 0.00492 | -0.0999 | 202.8862
4.5 | 1.0588 | 0.0051 | -0.1007 | 207.6078
5 | 1.1186 | 0.00532 | -0.1013 | 210.2632
5.5 | 1.1619 | 0.00644 | -0.0994 | 180.4193
6 | 1.199 | 0.00759 | -0.0963 | 157.971
6.5 | 1.2322 | 0.00856 | -0.0925 | 143.9486
7 | 1.2483 | 0.00939 | -0.0854 | 132.9393
7.5 | 1.2567 | 0.01059 | -0.0778 | 118.6686
8 | 1.2692 | 0.01213 | -0.0717 | 104.6331
8.5 | 1.2818 | 0.01398 | -0.0663 | 91.6881
9 | 1.2988 | 0.01579 | -0.0618 | 82.2546
10 | 1.3355 | 0.0206 | -0.0557 | 64.8301
10.5 | 1.3588 | 0.02314 | -0.0537 | 58.7208
11 | 1.3941 | 0.02576 | -0.0541 | 54.1188
11.5 | 1.424 | 0.02827 | -0.0532 | 50.3714
12 | 1.4491 | 0.03094 | -0.0516 | 46.8358
12.5 | 1.4746 | 0.03355 | -0.0501 | 43.9523
13 | 1.4957 | 0.03646 | -0.0482 | 41.023
13.5 | 1.5165 | 0.0394 | -0.0464 | 38.4898
14 | 1.5315 | 0.0426 | -0.044 | 35.9507
14.5 | 1.5374 | 0.0456 | -0.0396 | 33.7149
15 | 1.5541 | 0.04851 | -0.0372 | 32.0367
15.5 | 1.5706 | 0.05199 | -0.0356 | 30.2097
16 | 1.5846 | 0.05595 | -0.0344 | 28.3217
16.5 | 1.6016 | 0.05975 | -0.0336 | 26.805
17 | 1.62 | 0.06355 | -0.033 | 25.4917
17.5 | 1.6335 | 0.06803 | -0.0326 | 24.0115
18 | 1.6448 | 0.07286 | -0.0325 | 22.5748
18.5 | 1.659 | 0.07755 | -0.0327 | 21.3926
19 | 1.6729 | 0.08231 | -0.033 | 20.3244
19.5 | 1.6808 | 0.08795 | -0.0337 | 19.1109
20 | 1.6876 | 0.09388 | -0.0348 | 17.9761

## 111. Re 10M Mach 0.50 (1)
BIGFOIL.COM POLAR EXPORT
NACA64-618 a=0.5
NACA64-618 a=0.5 |  |  |  | Cl Max: | 1.61 | at alpha= | 9.5 | deg
JavaFoil+Calcfoil stall+Eppler ext transition |  |  |  | L/D Max: | 155.962 | at alpha= | 4 | deg
Re: | 10000000 |  |  | Cd Min: | 0.00547 | at alpha= | 1 | deg
Mach: | 0.5 |  |  | Cl=0 at alpha= | -3.9507 | deg
|  |  |  | @ Cl=0.1, Cd= | 0.0068942
|  |  |  | @ Cl=0.4, Cd= | 0.00589
|  |  |  | @ Cl=0.6, Cd= | 0.0057661
alpha (deg) | Cl | Cd | Cm | Cl/Cd
-20 | -0.928 | 0.14661 | -0.039 | -6.332
-19.5 | -0.899 | 0.14032 | -0.039 | -6.405
-19 | -0.867 | 0.13825 | -0.038 | -6.27
-18.5 | -0.837 | 0.1344 | -0.037 | -6.226
-18 | -0.807 | 0.12922 | -0.037 | -6.245
-17.5 | -0.782 | 0.12765 | -0.039 | -6.129
-17 | -0.754 | 0.12048 | -0.039 | -6.256
-16.5 | -0.723 | 0.1172 | -0.038 | -6.166
-16 | -0.693 | 0.112 | -0.038 | -6.187
-15.5 | -0.665 | 0.10525 | -0.038 | -6.317
-15 | -0.636 | 0.11226 | -0.038 | -5.661
-14.5 | -0.607 | 0.10439 | -0.039 | -5.818
-14 | -0.578 | 0.09894 | -0.038 | -5.838
-13.5 | -0.55 | 0.09016 | -0.039 | -6.096
-13 | -0.524 | 0.08135 | -0.042 | -6.437
-12.5 | -0.5 | 0.07134 | -0.046 | -7.002
-12 | -0.462 | 0.08801 | -0.037 | -5.249
-11.5 | -0.433 | 0.08062 | -0.037 | -5.374
-11 | -0.406 | 0.07041 | -0.04 | -5.765
-10.5 | -0.379 | 0.06405 | -0.043 | -5.914
-10 | -0.347 | 0.06941 | -0.038 | -5.005
-9.5 | -0.318 | 0.07415 | -0.036 | -4.287
-9 | -0.419 | 0.05822 | -0.042 | -7.199
-8.5 | -0.448 | 0.05017 | -0.048 | -8.922
-8 | -0.491 | 0.01295 | -0.075 | -37.871
-7.5 | -0.46 | 0.0094 | -0.079 | -48.919
-7 | -0.41 | 0.00925 | -0.081 | -44.274
-6.5 | -0.348 | 0.00818 | -0.081 | -42.537
-6 | -0.283 | 0.00786 | -0.082 | -36.044
-5.5 | -0.216 | 0.00763 | -0.083 | -28.323
-5 | -0.148 | 0.00741 | -0.084 | -19.938
-4.5 | -0.078 | 0.00721 | -0.085 | -10.815
-4 | -0.007 | 0.0071 | -0.086 | -1.042
-3.5 | 0.064 | 0.00695 | -0.086 | 9.173
-3 | 0.135 | 0.00684 | -0.087 | 19.802
-2.5 | 0.207 | 0.00679 | -0.088 | 30.524
-2 | 0.28 | 0.00672 | -0.089 | 41.681
-1.5 | 0.352 | 0.00597 | -0.09 | 58.967
-1 | 0.424 | 0.00585 | -0.091 | 72.458
-0.5 | 0.496 | 0.00561 | -0.091 | 88.356
0 | 0.568 | 0.00573 | -0.092 | 99.15
0.5 | 0.639 | 0.00581 | -0.093 | 110.056
1 | 0.706 | 0.00547 | -0.093 | 129.158
1.5 | 0.776 | 0.00606 | -0.094 | 128.083
2 | 0.845 | 0.00627 | -0.094 | 134.678
2.5 | 0.914 | 0.0065 | -0.095 | 140.665
3 | 0.982 | 0.00671 | -0.096 | 146.414
3.5 | 1.051 | 0.00692 | -0.096 | 151.871
4 | 1.119 | 0.00717 | -0.097 | 155.962
4.5 | 1.18 | 0.00907 | -0.097 | 130.102
5 | 1.245 | 0.00999 | -0.098 | 124.644
5.5 | 1.31 | 0.01105 | -0.098 | 118.577
6 | 1.351 | 0.01264 | -0.098 | 106.869
6.5 | 1.406 | 0.01421 | -0.099 | 98.947
7 | 1.457 | 0.01643 | -0.099 | 88.713
7.5 | 1.506 | 0.01782 | -0.1 | 84.51
8 | 1.548 | 0.02064 | -0.1 | 74.988
8.5 | 1.585 | 0.02217 | -0.101 | 71.473
9 | 1.607 | 0.02379 | -0.101 | 67.555
9.5 | 1.61 | 0.02561 | -0.102 | 62.867
10 | 1.584 | 0.02757 | -0.102 | 57.433
10.5 | 1.494 | 0.03027 | -0.103 | 49.36
11 | 0.98 | 0.03394 | -0.103 | 28.878
11.5 | 1.01 | 0.03559 | -0.104 | 28.385
12 | 1.038 | 0.03966 | -0.104 | 26.182
12.5 | 1.069 | 0.03994 | -0.105 | 26.771
13 | 1.096 | 0.04489 | -0.105 | 24.409
13.5 | 1.121 | 0.05046 | -0.105 | 22.205
14 | 1.154 | 0.04905 | -0.106 | 23.522
14.5 | 1.18 | 0.05403 | -0.106 | 21.836

## 112. Re 10M Mach 0.50 (2)
BIGFOIL.COM POLAR EXPORT
NACA64-618 a=0.5
NACA64-618 a=0.5 |  |  |  | Cl Max: | 1.5448 | at alpha= | 16.5 | deg
XFOIL ncrit=9 |  |  |  | L/D Max: | 223.887 | at alpha= | 5 | deg
Re: | 10000000 |  |  | Cd Min: | 0.18637 | at alpha= | 20 | deg
Mach: | 0.5 |  |  | Cl=0 at alpha= | -4.0566 | deg
|  |  |  | @ Cl=0.1, Cd= | 0.0062129
|  |  |  | @ Cl=0.4, Cd= | 0.005531
|  |  |  | @ Cl=0.6, Cd= | 0.00468
alpha (deg) | Cl | Cd | Cm | Cl/Cd
-13.5 | -0.5784 | 0.07314 | -0.1041 | -7.9081
-13 | -0.6074 | 0.06141 | -0.1128 | -9.8909
-12.5 | -0.6263 | 0.051 | -0.1205 | -12.2804
-12 | -0.6549 | 0.04147 | -0.1271 | -15.7921
-11.5 | -0.6787 | 0.03359 | -0.131 | -20.2054
-11 | -0.719 | 0.02565 | -0.1335 | -28.0312
-9 | -0.7236 | 0.01108 | -0.1086 | -65.3069
-8.5 | -0.6619 | 0.00962 | -0.1043 | -68.8046
-8 | -0.5906 | 0.0088 | -0.1015 | -67.1136
-7.5 | -0.5143 | 0.00837 | -0.0996 | -61.4456
-7 | -0.4384 | 0.00796 | -0.0983 | -55.0754
-6.5 | -0.3632 | 0.00758 | -0.0973 | -47.9156
-6 | -0.2881 | 0.00728 | -0.0967 | -39.5742
-5.5 | -0.2135 | 0.00703 | -0.0964 | -30.3698
-5 | -0.1392 | 0.00677 | -0.0964 | -20.5613
-4.5 | -0.065 | 0.00658 | -0.0967 | -9.8784
-4 | 0.0083 | 0.0064 | -0.0971 | 1.2969
-3.5 | 0.0819 | 0.00625 | -0.0978 | 13.104
-3 | 0.155 | 0.0061 | -0.0985 | 25.4098
-2.5 | 0.2276 | 0.00599 | -0.0994 | 37.9967
-2 | 0.2999 | 0.00581 | -0.1004 | 51.6179
-1.5 | 0.3719 | 0.00561 | -0.1014 | 66.2923
-1 | 0.443 | 0.00541 | -0.1025 | 81.8854
-0.5 | 0.5142 | 0.00507 | -0.1037 | 101.4201
0 | 0.5846 | 0.00468 | -0.1049 | 124.9145
0.5 | 0.6568 | 0.00468 | -0.1061 | 140.3419
1 | 0.73 | 0.00471 | -0.1074 | 154.9894
1.5 | 0.8033 | 0.00474 | -0.1086 | 169.4726
2 | 0.8762 | 0.00484 | -0.1098 | 181.0331
2.5 | 0.9488 | 0.00495 | -0.1108 | 191.6768
3 | 1.0226 | 0.00503 | -0.1119 | 203.3002
3.5 | 1.0948 | 0.0052 | -0.1126 | 210.5385
4 | 1.1679 | 0.00532 | -0.1133 | 219.5301
4.5 | 1.2383 | 0.00556 | -0.1134 | 222.7158
5 | 1.3075 | 0.00584 | -0.1131 | 223.887
5.5 | 1.3701 | 0.00629 | -0.1116 | 217.8219
6 | 1.3591 | 0.00799 | -0.0983 | 170.1001
7 | 1.3202 | 0.01377 | -0.0751 | 95.8751
7.5 | 1.2973 | 0.01788 | -0.0657 | 72.5559
8 | 1.2873 | 0.02179 | -0.0585 | 59.0776
8.5 | 1.2823 | 0.02584 | -0.0525 | 49.6246
9 | 1.2846 | 0.02976 | -0.0476 | 43.1653
10 | 1.3205 | 0.03914 | -0.046 | 33.7379
10.5 | 1.3287 | 0.04368 | -0.0428 | 30.419
11 | 1.3413 | 0.04729 | -0.0386 | 28.3633
11.5 | 1.3603 | 0.05098 | -0.0356 | 26.683
12 | 1.3826 | 0.05478 | -0.0331 | 25.2391
12.5 | 1.4081 | 0.05862 | -0.0311 | 24.0208
13 | 1.4295 | 0.06302 | -0.0294 | 22.6833
13.5 | 1.4533 | 0.06747 | -0.028 | 21.5399
14 | 1.4747 | 0.0723 | -0.0268 | 20.397
14.5 | 1.4994 | 0.0771 | -0.0259 | 19.4475
15 | 1.518 | 0.08267 | -0.0253 | 18.3622
15.5 | 1.5336 | 0.08877 | -0.0251 | 17.2761
16 | 1.5434 | 0.09575 | -0.0255 | 16.1191
16.5 | 1.5448 | 0.10384 | -0.0267 | 14.8767
17 | 1.5344 | 0.1136 | -0.0293 | 13.507
17.5 | 1.5175 | 0.12438 | -0.0331 | 12.2005
18 | 1.496 | 0.13612 | -0.0383 | 10.9903
18.5 | 1.4736 | 0.14824 | -0.0445 | 9.9406
19 | 1.4513 | 0.16073 | -0.0517 | 9.0294
19.5 | 1.4312 | 0.17326 | -0.0596 | 8.2604
20 | 1.4086 | 0.18637 | -0.0685 | 7.5581

## 113. Re 12M Mach 0.00 (1)
BIGFOIL.COM POLAR EXPORT
NACA64-618 a=0.5
NACA64-618 a=0.5 |  |  |  | Cl Max: | 1.783 | at alpha= | 15 | deg
JavaFoil+Calcfoil stall+Eppler ext transition |  |  |  | L/D Max: | 154.872 | at alpha= | 3.5 | deg
Re: | 12000000 |  |  | Cd Min: | 0.00507 | at alpha= | 0 | deg
Mach: | 0 |  |  | Cl=0 at alpha= | -3.9508 | deg
|  |  |  | @ Cl=0.1, Cd= | 0.0062986
|  |  |  | @ Cl=0.4, Cd= | 0.0053295
|  |  |  | @ Cl=0.6, Cd= | 0.0051819
alpha (deg) | Cl | Cd | Cm | Cl/Cd
-18.5 | -0.751 | 0.12705 | -0.034 | -5.912
-18 | -0.763 | 0.12004 | -0.035 | -6.355
-17.5 | -0.772 | 0.11539 | -0.035 | -6.69
-17 | -0.78 | 0.10839 | -0.036 | -7.198
-16.5 | -0.789 | 0.09893 | -0.038 | -7.976
-16 | -0.795 | 0.09097 | -0.039 | -8.736
-15.5 | -0.801 | 0.08132 | -0.042 | -9.844
-15 | -0.813 | 0.0653 | -0.045 | -12.456
-14.5 | -0.811 | 0.05948 | -0.047 | -13.633
-14 | -0.831 | 0.03944 | -0.052 | -21.078
-13.5 | -0.842 | 0.02655 | -0.055 | -31.725
-13 | -0.829 | 0.02368 | -0.056 | -34.987
-12.5 | -0.829 | 0.01614 | -0.059 | -51.374
-12 | -0.808 | 0.01431 | -0.06 | -56.489
-11.5 | -0.79 | 0.01165 | -0.062 | -67.8
-11 | -0.761 | 0.0105 | -0.063 | -72.492
-10.5 | -0.727 | 0.00963 | -0.065 | -75.576
-10 | -0.689 | 0.00887 | -0.066 | -77.714
-9.5 | -0.642 | 0.00844 | -0.066 | -76.115
-9 | -0.593 | 0.0081 | -0.067 | -73.117
-8.5 | -0.54 | 0.00777 | -0.068 | -69.508
-8 | -0.485 | 0.00802 | -0.068 | -60.468
-7.5 | -0.428 | 0.00732 | -0.069 | -58.467
-7 | -0.37 | 0.00717 | -0.07 | -51.538
-6.5 | -0.311 | 0.00703 | -0.071 | -44.183
-6 | -0.251 | 0.00691 | -0.071 | -36.276
-5.5 | -0.19 | 0.00675 | -0.072 | -28.203
-5 | -0.129 | 0.00666 | -0.073 | -19.439
-4.5 | -0.068 | 0.00652 | -0.073 | -10.439
-4 | -0.006 | 0.00642 | -0.074 | -1.004
-3.5 | 0.055 | 0.00637 | -0.075 | 8.713
-3 | 0.118 | 0.00627 | -0.076 | 18.764
-2.5 | 0.18 | 0.0062 | -0.076 | 28.994
-2 | 0.243 | 0.00592 | -0.077 | 41.01
-1.5 | 0.305 | 0.00562 | -0.078 | 54.267
-1 | 0.367 | 0.00542 | -0.078 | 67.726
-0.5 | 0.429 | 0.00525 | -0.079 | 81.758
0 | 0.492 | 0.00507 | -0.08 | 97.062
0.5 | 0.554 | 0.00513 | -0.081 | 107.976
1 | 0.616 | 0.0052 | -0.081 | 118.541
1.5 | 0.678 | 0.0053 | -0.082 | 127.894
2 | 0.74 | 0.00538 | -0.083 | 137.591
2.5 | 0.802 | 0.00554 | -0.084 | 144.779
3 | 0.864 | 0.00562 | -0.084 | 153.736
3.5 | 0.925 | 0.00598 | -0.085 | 154.872
4 | 0.979 | 0.00692 | -0.085 | 141.494
4.5 | 1.037 | 0.00737 | -0.085 | 140.686
5 | 1.095 | 0.00791 | -0.086 | 138.492
5.5 | 1.152 | 0.00858 | -0.086 | 134.286
6 | 1.197 | 0.00937 | -0.087 | 127.741
6.5 | 1.25 | 0.01018 | -0.087 | 122.78
7 | 1.301 | 0.01129 | -0.088 | 115.2
7.5 | 1.351 | 0.01209 | -0.088 | 111.807
8 | 1.399 | 0.01375 | -0.088 | 101.723
8.5 | 1.447 | 0.01444 | -0.089 | 100.234
9 | 1.493 | 0.01514 | -0.09 | 98.598
9.5 | 1.536 | 0.01595 | -0.09 | 96.292
10 | 1.576 | 0.01679 | -0.091 | 93.866
10.5 | 1.614 | 0.01756 | -0.091 | 91.92
11 | 1.649 | 0.01852 | -0.092 | 89.069
11.5 | 1.681 | 0.0192 | -0.092 | 87.582
12 | 1.71 | 0.02017 | -0.093 | 84.775
12.5 | 1.735 | 0.02131 | -0.093 | 81.403
13 | 1.753 | 0.02256 | -0.094 | 77.73
13.5 | 1.767 | 0.02376 | -0.094 | 74.399
14 | 1.777 | 0.02507 | -0.094 | 70.896
14.5 | 1.782 | 0.02647 | -0.095 | 67.337
15 | 1.783 | 0.028 | -0.095 | 63.702
15.5 | 1.78 | 0.02945 | -0.096 | 60.439
16 | 1.772 | 0.03114 | -0.096 | 56.919
16.5 | 1.761 | 0.03284 | -0.097 | 53.629
17 | 1.741 | 0.03483 | -0.097 | 49.993
17.5 | 1.718 | 0.03668 | -0.097 | 46.826
18 | 1.69 | 0.03934 | -0.098 | 42.949
18.5 | 1.659 | 0.04159 | -0.098 | 39.899
19 | 1.625 | 0.04442 | -0.098 | 36.594
19.5 | 1.589 | 0.04748 | -0.098 | 33.465
20 | 1.55 | 0.05064 | -0.099 | 30.615

## 114. Re 12M Mach 0.00 (2)
BIGFOIL.COM POLAR EXPORT
NACA64-618 a=0.5
NACA64-618 a=0.5 |  |  |  | Cl Max: | 1.7341 | at alpha= | 20 | deg
XFOIL ncrit=9 |  |  |  | L/D Max: | 201.133 | at alpha= | 4.5 | deg
Re: | 12000000 |  |  | Cd Min: | 0.07303 | at alpha= | 20 | deg
Mach: | 0 |  |  | Cl=0 at alpha= | -4.0242 | deg
|  |  |  | @ Cl=0.1, Cd= | 0.0056116
|  |  |  | @ Cl=0.4, Cd= | 0.0047503
|  |  |  | @ Cl=0.6, Cd= | 0.0042007
alpha (deg) | Cl | Cd | Cm | Cl/Cd
-20 | -1.3634 | 0.0368 | -0.0937 | -37.0489
-19.5 | -1.3628 | 0.03223 | -0.0948 | -42.2836
-19 | -1.3585 | 0.02833 | -0.0951 | -47.9527
-18.5 | -1.3547 | 0.02478 | -0.0945 | -54.6691
-18 | -1.3436 | 0.02213 | -0.0931 | -60.714
-17.5 | -1.3297 | 0.02 | -0.091 | -66.485
-17 | -1.3124 | 0.01839 | -0.0882 | -71.3649
-16.5 | -1.3014 | 0.01689 | -0.0837 | -77.0515
-16 | -1.2849 | 0.01599 | -0.0784 | -80.3565
-15.5 | -1.2492 | 0.0151 | -0.0762 | -82.7285
-15 | -1.2084 | 0.01429 | -0.0746 | -84.5626
-14.5 | -1.1645 | 0.01354 | -0.0734 | -86.0044
-14 | -1.1176 | 0.01286 | -0.0725 | -86.9051
-13.5 | -1.0697 | 0.01219 | -0.0718 | -87.7523
-13 | -1.0196 | 0.01159 | -0.0714 | -87.9724
-12.5 | -0.9679 | 0.01105 | -0.0712 | -87.5928
-11.5 | -0.8613 | 0.01012 | -0.0711 | -85.1087
-11 | -0.8072 | 0.00963 | -0.0712 | -83.8214
-10.5 | -0.7527 | 0.00916 | -0.0713 | -82.1725
-10 | -0.7018 | 0.00823 | -0.071 | -85.2734
-9.5 | -0.6447 | 0.00792 | -0.0715 | -81.4015
-9 | -0.5876 | 0.00762 | -0.072 | -77.1129
-8.5 | -0.5295 | 0.00739 | -0.0726 | -71.6509
-8 | -0.4713 | 0.00713 | -0.0732 | -66.101
-7.5 | -0.4128 | 0.00691 | -0.0739 | -59.7395
-7 | -0.3539 | 0.00673 | -0.0747 | -52.5854
-6.5 | -0.2949 | 0.00656 | -0.0755 | -44.9543
-6 | -0.2357 | 0.00636 | -0.0763 | -37.0597
-5.5 | -0.1761 | 0.00621 | -0.0771 | -28.3575
-5 | -0.1167 | 0.00607 | -0.078 | -19.2257
-4.5 | -0.057 | 0.00594 | -0.0789 | -9.596
-4 | 0.0029 | 0.0058 | -0.0799 | 0.5
-3.5 | 0.0628 | 0.00568 | -0.0809 | 11.0563
-3 | 0.1226 | 0.00557 | -0.0818 | 22.0108
-2.5 | 0.1824 | 0.00544 | -0.0828 | 33.5294
-2 | 0.2421 | 0.00524 | -0.0838 | 46.2023
-1.5 | 0.3019 | 0.00508 | -0.0848 | 59.4291
-0.5 | 0.4209 | 0.00468 | -0.0869 | 89.9359
0 | 0.4802 | 0.00442 | -0.088 | 108.6425
0.5 | 0.5391 | 0.00419 | -0.0891 | 128.6635
1 | 0.5993 | 0.0042 | -0.0902 | 142.6905
1.5 | 0.6589 | 0.00426 | -0.0913 | 154.6714
2 | 0.7189 | 0.00431 | -0.0924 | 166.7981
2.5 | 0.7783 | 0.00439 | -0.0934 | 177.2893
3 | 0.8378 | 0.00449 | -0.0944 | 186.5924
3.5 | 0.8967 | 0.0046 | -0.0954 | 194.9348
4 | 0.9549 | 0.00477 | -0.0963 | 200.1887
4.5 | 1.0117 | 0.00503 | -0.097 | 201.1332
5 | 1.0636 | 0.00562 | -0.097 | 189.2527
5.5 | 1.1055 | 0.00674 | -0.0954 | 164.0208
6 | 1.1479 | 0.00761 | -0.0938 | 150.841
6.5 | 1.1901 | 0.00831 | -0.0921 | 143.213
7.5 | 1.2634 | 0.00956 | -0.0866 | 132.1548
8 | 1.2692 | 0.01044 | -0.0784 | 121.5709
8.5 | 1.2897 | 0.01143 | -0.0736 | 112.8346
9 | 1.3057 | 0.01283 | -0.0686 | 101.7693
9.5 | 1.3218 | 0.0144 | -0.0641 | 91.7917
10 | 1.3663 | 0.01587 | -0.0655 | 86.0933
10.5 | 1.3711 | 0.01756 | -0.0589 | 78.0809
11 | 1.397 | 0.01933 | -0.0568 | 72.2711
11.5 | 1.4249 | 0.02116 | -0.0552 | 67.3393
12 | 1.471 | 0.02323 | -0.0577 | 63.3233
12.5 | 1.5016 | 0.02541 | -0.0573 | 59.0948
13 | 1.5278 | 0.02773 | -0.0562 | 55.0956
13.5 | 1.5535 | 0.03002 | -0.0551 | 51.7488
14 | 1.5759 | 0.03255 | -0.0538 | 48.4147
14.5 | 1.5967 | 0.03524 | -0.0524 | 45.3093
15 | 1.6167 | 0.03804 | -0.0511 | 42.5
15.5 | 1.6334 | 0.04102 | -0.0495 | 39.8196
16 | 1.6475 | 0.04423 | -0.0479 | 37.2485
16.5 | 1.6636 | 0.04707 | -0.0462 | 35.3431
17 | 1.655 | 0.04989 | -0.04 | 33.173
17.5 | 1.6683 | 0.05336 | -0.0388 | 31.265
18 | 1.6806 | 0.05709 | -0.038 | 29.4377
18.5 | 1.696 | 0.06069 | -0.0377 | 27.9453
19 | 1.7088 | 0.06474 | -0.0375 | 26.3948
19.5 | 1.7211 | 0.06887 | -0.0376 | 24.9906
20 | 1.7341 | 0.07303 | -0.0378 | 23.745

## 115. Re 12M Mach 0.10 (1)
BIGFOIL.COM POLAR EXPORT
NACA64-618 a=0.5
NACA64-618 a=0.5 |  |  |  | Cl Max: | 1.774 | at alpha= | 14.5 | deg
JavaFoil+Calcfoil stall+Eppler ext transition |  |  |  | L/D Max: | 154.512 | at alpha= | 3.5 | deg
Re: | 12000000 |  |  | Cd Min: | 0.00511 | at alpha= | 0 | deg
Mach: | 0.1 |  |  | Cl=0 at alpha= | -3.9516 | deg
|  |  |  | @ Cl=0.1, Cd= | 0.0063316
|  |  |  | @ Cl=0.4, Cd= | 0.0053364
|  |  |  | @ Cl=0.6, Cd= | 0.0052102
alpha (deg) | Cl | Cd | Cm | Cl/Cd
-18.5 | -0.712 | 0.13059 | -0.033 | -5.449
-18 | -0.727 | 0.12354 | -0.034 | -5.883
-17.5 | -0.74 | 0.11647 | -0.035 | -6.357
-17 | -0.751 | 0.11139 | -0.035 | -6.739
-16.5 | -0.762 | 0.10268 | -0.037 | -7.417
-16 | -0.77 | 0.09532 | -0.038 | -8.073
-15.5 | -0.776 | 0.08725 | -0.04 | -8.893
-15 | -0.784 | 0.07627 | -0.043 | -10.274
-14.5 | -0.782 | 0.07082 | -0.044 | -11.046
-14 | -0.807 | 0.04721 | -0.05 | -17.091
-13.5 | -0.824 | 0.03075 | -0.054 | -26.784
-13 | -0.813 | 0.02736 | -0.055 | -29.697
-12.5 | -0.819 | 0.01763 | -0.059 | -46.474
-12 | -0.803 | 0.01482 | -0.06 | -54.227
-11.5 | -0.786 | 0.01213 | -0.062 | -64.739
-11 | -0.759 | 0.01077 | -0.063 | -70.474
-10.5 | -0.726 | 0.00941 | -0.065 | -77.14
-10 | -0.69 | 0.00891 | -0.066 | -77.465
-9.5 | -0.644 | 0.00847 | -0.067 | -75.961
-9 | -0.594 | 0.00813 | -0.067 | -73.066
-8.5 | -0.542 | 0.00786 | -0.068 | -68.986
-8 | -0.487 | 0.00803 | -0.069 | -60.613
-7.5 | -0.43 | 0.00738 | -0.069 | -58.239
-7 | -0.371 | 0.00723 | -0.07 | -51.323
-6.5 | -0.312 | 0.00706 | -0.071 | -44.176
-6 | -0.252 | 0.00693 | -0.072 | -36.369
-5.5 | -0.191 | 0.00675 | -0.072 | -28.332
-5 | -0.13 | 0.00665 | -0.073 | -19.552
-4.5 | -0.068 | 0.00651 | -0.074 | -10.506
-4 | -0.006 | 0.00645 | -0.074 | -1.004
-3.5 | 0.056 | 0.00636 | -0.075 | 8.77
-3 | 0.118 | 0.00632 | -0.076 | 18.701
-2.5 | 0.181 | 0.0062 | -0.077 | 29.16
-2 | 0.244 | 0.00595 | -0.077 | 41.023
-1.5 | 0.307 | 0.00565 | -0.078 | 54.224
-1 | 0.369 | 0.00542 | -0.079 | 68.104
-0.5 | 0.432 | 0.00525 | -0.08 | 82.155
0 | 0.494 | 0.00511 | -0.08 | 96.758
0.5 | 0.557 | 0.00512 | -0.081 | 108.651
1 | 0.619 | 0.00525 | -0.082 | 117.827
1.5 | 0.681 | 0.00532 | -0.082 | 128.022
2 | 0.744 | 0.00544 | -0.083 | 136.699
2.5 | 0.806 | 0.00555 | -0.084 | 145.312
3 | 0.868 | 0.00569 | -0.085 | 152.632
3.5 | 0.93 | 0.00602 | -0.085 | 154.512
4 | 0.984 | 0.00697 | -0.085 | 141.192
4.5 | 1.042 | 0.00743 | -0.086 | 140.301
5 | 1.1 | 0.00796 | -0.086 | 138.169
5.5 | 1.157 | 0.00865 | -0.087 | 133.759
6 | 1.202 | 0.00944 | -0.087 | 127.299
6.5 | 1.255 | 0.01029 | -0.088 | 122.009
7 | 1.306 | 0.01142 | -0.088 | 114.4
7.5 | 1.357 | 0.01224 | -0.088 | 110.794
8 | 1.405 | 0.0139 | -0.089 | 101.04
8.5 | 1.453 | 0.01461 | -0.089 | 99.467
9 | 1.498 | 0.01537 | -0.09 | 97.496
9.5 | 1.541 | 0.01618 | -0.09 | 95.256
10 | 1.581 | 0.01701 | -0.091 | 92.935
10.5 | 1.618 | 0.01787 | -0.091 | 90.56
11 | 1.653 | 0.01878 | -0.092 | 88.007
11.5 | 1.684 | 0.0195 | -0.092 | 86.337
12 | 1.712 | 0.02048 | -0.093 | 83.561
12.5 | 1.735 | 0.02177 | -0.093 | 79.715
13 | 1.752 | 0.02294 | -0.094 | 76.367
13.5 | 1.764 | 0.02418 | -0.094 | 72.95
14 | 1.772 | 0.02555 | -0.095 | 69.329
14.5 | 1.774 | 0.027 | -0.095 | 65.7
15 | 1.772 | 0.02855 | -0.096 | 62.064
15.5 | 1.765 | 0.0302 | -0.096 | 58.446
16 | 1.754 | 0.03184 | -0.097 | 55.088
16.5 | 1.739 | 0.03363 | -0.097 | 51.697
17 | 1.715 | 0.03573 | -0.097 | 47.987
17.5 | 1.685 | 0.03826 | -0.098 | 44.054
18 | 1.653 | 0.04047 | -0.098 | 40.846
18.5 | 1.617 | 0.04321 | -0.098 | 37.416
19 | 1.577 | 0.04623 | -0.098 | 34.121
19.5 | 1.536 | 0.04911 | -0.099 | 31.275

## 116. Re 12M Mach 0.10 (2)
BIGFOIL.COM POLAR EXPORT
NACA64-618 a=0.5
NACA64-618 a=0.5 |  |  |  | Cl Max: | 1.727 | at alpha= | 20 | deg
XFOIL ncrit=9 |  |  |  | L/D Max: | 202.163 | at alpha= | 4.5 | deg
Re: | 12000000 |  |  | Cd Min: | 0.0762 | at alpha= | 20 | deg
Mach: | 0.1 |  |  | Cl=0 at alpha= | -4.0257 | deg
|  |  |  | @ Cl=0.1, Cd= | 0.0056231
|  |  |  | @ Cl=0.4, Cd= | 0.0047717
|  |  |  | @ Cl=0.6, Cd= | 0.0042089
alpha (deg) | Cl | Cd | Cm | Cl/Cd
-20 | -1.3299 | 0.042 | -0.0946 | -31.6643
-19.5 | -1.3348 | 0.03656 | -0.0965 | -36.5098
-19 | -1.3363 | 0.03176 | -0.0975 | -42.0749
-18.5 | -1.3381 | 0.02737 | -0.0976 | -48.8893
-18 | -1.3301 | 0.02415 | -0.0968 | -55.0766
-17.5 | -1.3188 | 0.02154 | -0.0952 | -61.2256
-17 | -1.3025 | 0.01958 | -0.0929 | -66.522
-16.5 | -1.2921 | 0.01772 | -0.089 | -72.9176
-16 | -1.2773 | 0.01652 | -0.084 | -77.3184
-15.5 | -1.2535 | 0.0156 | -0.0796 | -80.3526
-15 | -1.2146 | 0.01472 | -0.0776 | -82.5136
-14.5 | -1.1717 | 0.01391 | -0.076 | -84.2344
-14 | -1.1253 | 0.01318 | -0.0749 | -85.3794
-13.5 | -1.0775 | 0.01247 | -0.0739 | -86.4074
-13 | -1.0275 | 0.01181 | -0.0733 | -87.0025
-12.5 | -0.9758 | 0.01123 | -0.0728 | -86.8923
-12 | -0.9225 | 0.01073 | -0.0726 | -85.9739
-11.5 | -0.8682 | 0.01025 | -0.0725 | -84.7024
-11 | -0.8135 | 0.00978 | -0.0725 | -83.18
-10.5 | -0.7586 | 0.00929 | -0.0725 | -81.6577
-10 | -0.707 | 0.00836 | -0.0721 | -84.5694
-9.5 | -0.6499 | 0.00798 | -0.0724 | -81.4411
-9 | -0.5922 | 0.00767 | -0.0728 | -77.2099
-8.5 | -0.5337 | 0.00743 | -0.0734 | -71.8304
-8 | -0.4749 | 0.00717 | -0.074 | -66.2343
-7.5 | -0.416 | 0.00693 | -0.0746 | -60.0289
-7 | -0.3566 | 0.00676 | -0.0753 | -52.7515
-6.5 | -0.297 | 0.00658 | -0.0761 | -45.1368
-6 | -0.2373 | 0.00638 | -0.0769 | -37.1944
-5.5 | -0.1773 | 0.00622 | -0.0777 | -28.5048
-5 | -0.1174 | 0.00608 | -0.0786 | -19.3092
-4.5 | -0.0573 | 0.00595 | -0.0795 | -9.6303
-4 | 0.0031 | 0.00581 | -0.0804 | 0.53356
-3.5 | 0.0634 | 0.00569 | -0.0814 | 11.1424
-3 | 0.1236 | 0.00558 | -0.0823 | 22.1505
-2.5 | 0.1838 | 0.00545 | -0.0833 | 33.7248
-2 | 0.2439 | 0.00525 | -0.0843 | 46.4571
-1.5 | 0.304 | 0.0051 | -0.0854 | 59.6078
-0.5 | 0.4239 | 0.00469 | -0.0875 | 90.3838
0 | 0.4835 | 0.00444 | -0.0886 | 108.8964
0.5 | 0.5428 | 0.00419 | -0.0896 | 129.5465
1 | 0.6034 | 0.00421 | -0.0908 | 143.3254
1.5 | 0.6635 | 0.00427 | -0.0918 | 155.3864
2 | 0.7238 | 0.00432 | -0.0929 | 167.5463
2.5 | 0.7837 | 0.0044 | -0.094 | 178.1136
3 | 0.8436 | 0.0045 | -0.095 | 187.4667
3.5 | 0.9029 | 0.00461 | -0.096 | 195.8568
4 | 0.9616 | 0.00478 | -0.0969 | 201.1715
4.5 | 1.0189 | 0.00504 | -0.0976 | 202.1627
5 | 1.0711 | 0.00562 | -0.0975 | 190.5872
5.5 | 1.1129 | 0.00676 | -0.0958 | 164.6302
6 | 1.1548 | 0.00765 | -0.094 | 150.9542
6.5 | 1.1962 | 0.00837 | -0.0921 | 142.9152
7.5 | 1.2597 | 0.00964 | -0.0845 | 130.6743
8 | 1.2691 | 0.01064 | -0.0772 | 119.2763
8.5 | 1.2893 | 0.01174 | -0.0724 | 109.8211
9 | 1.3047 | 0.01324 | -0.0675 | 98.5423
9.5 | 1.3204 | 0.0149 | -0.0629 | 88.6174
10 | 1.3722 | 0.01649 | -0.0659 | 83.2141
11 | 1.3971 | 0.02009 | -0.056 | 69.5421
11.5 | 1.4367 | 0.02207 | -0.0569 | 65.0974
12 | 1.4748 | 0.02408 | -0.0575 | 61.2458
12.5 | 1.5032 | 0.02636 | -0.0567 | 57.0258
13 | 1.5288 | 0.02874 | -0.0555 | 53.1942
13.5 | 1.5529 | 0.03124 | -0.0543 | 49.7087
14 | 1.573 | 0.03401 | -0.0527 | 46.2511
14.5 | 1.5938 | 0.03678 | -0.0513 | 43.3333
15 | 1.6147 | 0.03947 | -0.0499 | 40.9096
15.5 | 1.6319 | 0.04243 | -0.0483 | 38.461
16 | 1.6444 | 0.04583 | -0.0465 | 35.8804
16.5 | 1.6559 | 0.04899 | -0.0443 | 33.8008
17 | 1.6504 | 0.05182 | -0.0386 | 31.8487
17.5 | 1.6671 | 0.0551 | -0.0377 | 30.2559
18 | 1.6774 | 0.0592 | -0.037 | 28.3345
18.5 | 1.6913 | 0.06314 | -0.0367 | 26.7865
19 | 1.7084 | 0.06677 | -0.0366 | 25.5863
19.5 | 1.7184 | 0.07133 | -0.0367 | 24.0908
20 | 1.727 | 0.0762 | -0.0371 | 22.664

## 117. Re 12M Mach 0.25 (1)
BIGFOIL.COM POLAR EXPORT
NACA64-618 a=0.5
NACA64-618 a=0.5 |  |  |  | Cl Max: | 1.73 | at alpha= | 13 | deg
JavaFoil+Calcfoil stall+Eppler ext transition |  |  |  | L/D Max: | 154.272 | at alpha= | 3.5 | deg
Re: | 12000000 |  |  | Cd Min: | 0.00519 | at alpha= | 0 | deg
Mach: | 0.25 |  |  | Cl=0 at alpha= | -3.9453 | deg
|  |  |  | @ Cl=0.1, Cd= | 0.0063931
|  |  |  | @ Cl=0.4, Cd= | 0.0054241
|  |  |  | @ Cl=0.6, Cd= | 0.0052512
alpha (deg) | Cl | Cd | Cm | Cl/Cd
-16.5 | -0.537 | 0.11948 | -0.033 | -4.499
-16 | -0.573 | 0.11275 | -0.034 | -5.085
-15.5 | -0.605 | 0.10614 | -0.035 | -5.699
-15 | -0.631 | 0.0987 | -0.036 | -6.397
-14.5 | -0.652 | 0.09246 | -0.037 | -7.055
-14 | -0.668 | 0.08589 | -0.039 | -7.779
-13.5 | -0.679 | 0.07861 | -0.041 | -8.638
-13 | -0.691 | 0.06641 | -0.045 | -10.398
-12.5 | -0.726 | 0.03884 | -0.054 | -18.695
-12 | -0.738 | 0.02647 | -0.058 | -27.872
-11.5 | -0.744 | 0.01766 | -0.061 | -42.103
-11 | -0.732 | 0.01393 | -0.063 | -52.553
-10.5 | -0.712 | 0.01166 | -0.065 | -61.053
-10 | -0.684 | 0.00923 | -0.067 | -74.05
-9.5 | -0.65 | 0.00901 | -0.069 | -72.164
-9 | -0.603 | 0.00857 | -0.069 | -70.374
-8.5 | -0.552 | 0.00814 | -0.07 | -67.809
-8 | -0.496 | 0.00831 | -0.071 | -59.721
-7.5 | -0.439 | 0.00765 | -0.071 | -57.373
-7 | -0.38 | 0.00737 | -0.072 | -51.51
-6.5 | -0.319 | 0.00719 | -0.073 | -44.431
-6 | -0.258 | 0.00706 | -0.074 | -36.575
-5.5 | -0.196 | 0.00688 | -0.074 | -28.498
-5 | -0.133 | 0.00675 | -0.075 | -19.759
-4.5 | -0.07 | 0.00665 | -0.076 | -10.56
-4 | -0.007 | 0.00651 | -0.076 | -1.022
-3.5 | 0.057 | 0.00642 | -0.077 | 8.915
-3 | 0.121 | 0.00638 | -0.078 | 19.034
-2.5 | 0.186 | 0.00629 | -0.079 | 29.503
-2 | 0.251 | 0.00602 | -0.079 | 41.643
-1.5 | 0.315 | 0.0057 | -0.08 | 55.223
-1 | 0.379 | 0.00547 | -0.081 | 69.33
-0.5 | 0.443 | 0.00533 | -0.082 | 83.205
0 | 0.508 | 0.00519 | -0.082 | 97.914
0.5 | 0.572 | 0.00519 | -0.083 | 110.182
1 | 0.636 | 0.00533 | -0.084 | 119.433
1.5 | 0.7 | 0.00541 | -0.085 | 129.35
2 | 0.764 | 0.00557 | -0.086 | 137.186
2.5 | 0.828 | 0.00567 | -0.086 | 145.987
3 | 0.892 | 0.00584 | -0.087 | 152.672
3.5 | 0.956 | 0.0062 | -0.088 | 154.272
4 | 1.008 | 0.00721 | -0.087 | 139.72
4.5 | 1.067 | 0.00774 | -0.088 | 137.943
5 | 1.127 | 0.00834 | -0.088 | 135.065
5.5 | 1.185 | 0.00912 | -0.089 | 129.973
6 | 1.23 | 0.00999 | -0.089 | 123.132
6.5 | 1.284 | 0.01093 | -0.09 | 117.398
7 | 1.335 | 0.01214 | -0.09 | 109.981
7.5 | 1.387 | 0.01302 | -0.091 | 106.505
8 | 1.434 | 0.01483 | -0.091 | 96.71
8.5 | 1.483 | 0.01565 | -0.092 | 94.762
9 | 1.527 | 0.01649 | -0.092 | 92.589
9.5 | 1.567 | 0.01741 | -0.093 | 90.043
10 | 1.605 | 0.01833 | -0.093 | 87.576
10.5 | 1.639 | 0.01932 | -0.094 | 84.813
11 | 1.668 | 0.02036 | -0.094 | 81.907
11.5 | 1.693 | 0.02127 | -0.095 | 79.591
12 | 1.713 | 0.02245 | -0.095 | 76.272
12.5 | 1.727 | 0.02381 | -0.096 | 72.533
13 | 1.73 | 0.02538 | -0.096 | 68.174
13.5 | 1.727 | 0.02709 | -0.097 | 63.751
14 | 1.716 | 0.02855 | -0.097 | 60.101
14.5 | 1.697 | 0.03038 | -0.097 | 55.865
15 | 1.671 | 0.03241 | -0.098 | 51.547
15.5 | 1.637 | 0.03457 | -0.098 | 47.347
16 | 1.595 | 0.03676 | -0.099 | 43.388
16.5 | 1.546 | 0.03934 | -0.099 | 39.285
17 | 1.482 | 0.04262 | -0.099 | 34.767
17.5 | 1.41 | 0.04628 | -0.099 | 30.477
18 | 1.332 | 0.05023 | -0.099 | 26.519

## 118. Re 12M Mach 0.25 (2)
BIGFOIL.COM POLAR EXPORT
NACA64-618 a=0.5
NACA64-618 a=0.5 |  |  |  | Cl Max: | 1.7073 | at alpha= | 20 | deg
XFOIL ncrit=9 |  |  |  | L/D Max: | 208.836 | at alpha= | 4.5 | deg
Re: | 12000000 |  |  | Cd Min: | 0.17452 | at alpha= | -20 | deg
Mach: | 0.25 |  |  | Cl=0 at alpha= | -4.031 | deg
|  |  |  | @ Cl=0.1, Cd= | 0.0056964
|  |  |  | @ Cl=0.4, Cd= | 0.0049025
|  |  |  | @ Cl=0.6, Cd= | 0.0042474
alpha (deg) | Cl | Cd | Cm | Cl/Cd
-20 | -0.5837 | 0.17452 | -0.0169 | -3.3446
-19.5 | -1.0326 | 0.08465 | -0.0784 | -12.1985
-19 | -1.1158 | 0.0652 | -0.0927 | -17.1135
-18.5 | -1.1763 | 0.0513 | -0.102 | -22.9298
-18 | -1.2002 | 0.04302 | -0.1062 | -27.8987
-17.5 | -1.2179 | 0.0361 | -0.1088 | -33.7368
-17 | -1.2202 | 0.03095 | -0.1098 | -39.4249
-16.5 | -1.2287 | 0.0259 | -0.1096 | -47.4402
-16 | -1.2221 | 0.02248 | -0.108 | -54.3639
-15.5 | -1.2126 | 0.01978 | -0.105 | -61.3043
-15 | -1.2015 | 0.0177 | -0.1006 | -67.8814
-14.5 | -1.1913 | 0.01629 | -0.094 | -73.1308
-14 | -1.1591 | 0.0152 | -0.0898 | -76.2566
-13.5 | -1.1164 | 0.01415 | -0.0869 | -78.8975
-13 | -1.0684 | 0.01322 | -0.0848 | -80.8169
-12.5 | -1.0172 | 0.01238 | -0.083 | -82.1648
-12 | -0.9626 | 0.01171 | -0.0817 | -82.2032
-11.5 | -0.9072 | 0.01102 | -0.0806 | -82.323
-11 | -0.8499 | 0.01045 | -0.0798 | -81.3301
-10.5 | -0.7915 | 0.00994 | -0.0793 | -79.6278
-10 | -0.7329 | 0.0094 | -0.0788 | -77.9681
-9.5 | -0.6785 | 0.00842 | -0.0779 | -80.5819
-9 | -0.6184 | 0.008 | -0.0778 | -77.3
-8.5 | -0.5573 | 0.00764 | -0.0779 | -72.945
-8 | -0.4953 | 0.00738 | -0.0782 | -67.1138
-7.5 | -0.4334 | 0.00712 | -0.0786 | -60.8708
-7 | -0.3714 | 0.00689 | -0.079 | -53.9042
-6.5 | -0.3089 | 0.0067 | -0.0796 | -46.1045
-6 | -0.2464 | 0.00649 | -0.0802 | -37.9661
-5.5 | -0.184 | 0.00631 | -0.0809 | -29.1601
-5 | -0.1215 | 0.00618 | -0.0817 | -19.6602
-4.5 | -0.0589 | 0.00601 | -0.0825 | -9.8003
-4 | 0.0039 | 0.00588 | -0.0834 | 0.66327
-3.5 | 0.0665 | 0.00575 | -0.0843 | 11.5652
-3 | 0.129 | 0.00565 | -0.0852 | 22.8319
-2.5 | 0.1917 | 0.00551 | -0.0862 | 34.7913
-2 | 0.2539 | 0.00531 | -0.0872 | 47.8154
-1.5 | 0.316 | 0.00519 | -0.0883 | 60.8863
-1 | 0.3783 | 0.00499 | -0.0893 | 75.8116
-0.5 | 0.4403 | 0.00474 | -0.0904 | 92.8903
0 | 0.5018 | 0.0045 | -0.0915 | 111.5111
0.5 | 0.5636 | 0.00423 | -0.0927 | 133.2388
1 | 0.6264 | 0.00426 | -0.0938 | 147.0423
1.5 | 0.6888 | 0.00431 | -0.0949 | 159.8144
2 | 0.7514 | 0.00438 | -0.0961 | 171.5525
2.5 | 0.8137 | 0.00445 | -0.0971 | 182.8539
3 | 0.8759 | 0.00455 | -0.0982 | 192.5055
3.5 | 0.9379 | 0.00466 | -0.0992 | 201.2661
4 | 0.9987 | 0.00484 | -0.1 | 206.343
4.5 | 1.0588 | 0.00507 | -0.1007 | 208.8363
5 | 1.1149 | 0.00552 | -0.1008 | 201.9746
6 | 1.1917 | 0.00788 | -0.0952 | 151.231
6.5 | 1.2284 | 0.00869 | -0.0919 | 141.3579
7 | 1.2415 | 0.00952 | -0.0842 | 130.4097
7.5 | 1.2565 | 0.01059 | -0.0777 | 118.6497
8 | 1.2722 | 0.01203 | -0.0721 | 105.7523
8.5 | 1.2873 | 0.01375 | -0.0669 | 93.6218
9 | 1.3032 | 0.01564 | -0.0623 | 83.3248
9.5 | 1.314 | 0.01791 | -0.0575 | 73.3668
10 | 1.346 | 0.02 | -0.0568 | 67.3
10.5 | 1.3924 | 0.02233 | -0.0588 | 62.3556
11 | 1.422 | 0.02469 | -0.0576 | 57.5942
11.5 | 1.4491 | 0.02722 | -0.0561 | 53.2366
12 | 1.4752 | 0.02972 | -0.0545 | 49.6366
12.5 | 1.4984 | 0.03253 | -0.0528 | 46.0621
13 | 1.522 | 0.03527 | -0.0511 | 43.1528
13.5 | 1.5416 | 0.03834 | -0.0492 | 40.2087
14 | 1.5618 | 0.0413 | -0.0473 | 37.816
14.5 | 1.5817 | 0.04432 | -0.0454 | 35.6882
15 | 1.5958 | 0.04776 | -0.0432 | 33.4129
15.5 | 1.602 | 0.05116 | -0.0397 | 31.3135
16 | 1.604 | 0.05421 | -0.035 | 29.5886
16.5 | 1.6218 | 0.05774 | -0.0339 | 28.088
17 | 1.6343 | 0.06205 | -0.033 | 26.3384
17.5 | 1.6488 | 0.06636 | -0.0326 | 24.8463
18 | 1.6664 | 0.07039 | -0.0323 | 23.6738
18.5 | 1.6782 | 0.07526 | -0.0323 | 22.2987
19 | 1.6874 | 0.08055 | -0.0327 | 20.9485
19.5 | 1.6963 | 0.08601 | -0.0333 | 19.7221
20 | 1.7073 | 0.09137 | -0.0342 | 18.6856

## 119. Re 12M Mach 0.50 (1)
BIGFOIL.COM POLAR EXPORT
NACA64-618 a=0.5
NACA64-618 a=0.5 |  |  |  | Cl Max: | 1.612 | at alpha= | 9.5 | deg
JavaFoil+Calcfoil stall+Eppler ext transition |  |  |  | L/D Max: | 153.973 | at alpha= | 3.5 | deg
Re: | 12000000 |  |  | Cd Min: | 0.00537 | at alpha= | 1 | deg
Mach: | 0.5 |  |  | Cl=0 at alpha= | -3.9507 | deg
|  |  |  | @ Cl=0.1, Cd= | 0.0067742
|  |  |  | @ Cl=0.4, Cd= | 0.0059267
|  |  |  | @ Cl=0.6, Cd= | 0.0056206
alpha (deg) | Cl | Cd | Cm | Cl/Cd
-20 | -0.926 | 0.15642 | -0.038 | -5.923
-19.5 | -0.897 | 0.15243 | -0.038 | -5.885
-19 | -0.867 | 0.14522 | -0.038 | -5.973
-18.5 | -0.838 | 0.14062 | -0.038 | -5.958
-18 | -0.808 | 0.13693 | -0.037 | -5.901
-17.5 | -0.784 | 0.12558 | -0.04 | -6.24
-17 | -0.755 | 0.11818 | -0.04 | -6.391
-16.5 | -0.724 | 0.11417 | -0.039 | -6.345
-16 | -0.694 | 0.11009 | -0.038 | -6.303
-15.5 | -0.666 | 0.1026 | -0.039 | -6.494
-15 | -0.636 | 0.11044 | -0.038 | -5.758
-14.5 | -0.608 | 0.10208 | -0.039 | -5.954
-14 | -0.578 | 0.09674 | -0.038 | -5.978
-13.5 | -0.551 | 0.0885 | -0.04 | -6.23
-13 | -0.526 | 0.07829 | -0.044 | -6.721
-12.5 | -0.511 | 0.05967 | -0.052 | -8.569
-12 | -0.462 | 0.08877 | -0.037 | -5.204
-11.5 | -0.433 | 0.08019 | -0.037 | -5.405
-11 | -0.407 | 0.06931 | -0.041 | -5.866
-10.5 | -0.38 | 0.06204 | -0.045 | -6.127
-10 | -0.347 | 0.06902 | -0.038 | -5.034
-9.5 | -0.318 | 0.07282 | -0.036 | -4.366
-9 | -0.419 | 0.05744 | -0.042 | -7.3
-8.5 | -0.449 | 0.04907 | -0.049 | -9.143
-8 | -0.494 | 0.01212 | -0.076 | -40.722
-7.5 | -0.461 | 0.00949 | -0.079 | -48.601
-7 | -0.41 | 0.00899 | -0.081 | -45.544
-6.5 | -0.348 | 0.00797 | -0.081 | -43.65
-6 | -0.283 | 0.0077 | -0.082 | -36.794
-5.5 | -0.216 | 0.00747 | -0.083 | -28.947
-5 | -0.148 | 0.00726 | -0.084 | -20.342
-4.5 | -0.078 | 0.00704 | -0.085 | -11.077
-4 | -0.007 | 0.00696 | -0.086 | -1.063
-3.5 | 0.064 | 0.00683 | -0.086 | 9.337
-3 | 0.135 | 0.00672 | -0.087 | 20.145
-2.5 | 0.207 | 0.00662 | -0.088 | 31.291
-2 | 0.28 | 0.00662 | -0.089 | 42.322
-1.5 | 0.352 | 0.0061 | -0.09 | 57.702
-1 | 0.424 | 0.00584 | -0.091 | 72.596
-0.5 | 0.496 | 0.00576 | -0.091 | 86.105
0 | 0.568 | 0.00558 | -0.092 | 101.82
0.5 | 0.639 | 0.00567 | -0.093 | 112.875
1 | 0.707 | 0.00537 | -0.093 | 131.606
1.5 | 0.776 | 0.00603 | -0.094 | 128.799
2 | 0.845 | 0.00619 | -0.095 | 136.558
2.5 | 0.914 | 0.00637 | -0.095 | 143.446
3 | 0.983 | 0.00659 | -0.096 | 149.292
3.5 | 1.052 | 0.00683 | -0.097 | 153.973
4 | 1.113 | 0.00861 | -0.097 | 129.224
4.5 | 1.179 | 0.0094 | -0.097 | 125.422
5 | 1.244 | 0.01029 | -0.097 | 120.936
5.5 | 1.309 | 0.0116 | -0.098 | 112.786
6 | 1.351 | 0.01291 | -0.098 | 104.622
6.5 | 1.406 | 0.01463 | -0.099 | 96.133
7 | 1.458 | 0.01621 | -0.099 | 89.949
7.5 | 1.506 | 0.01876 | -0.1 | 80.257
8 | 1.55 | 0.02003 | -0.1 | 77.373
8.5 | 1.587 | 0.0215 | -0.101 | 73.791
9 | 1.609 | 0.02309 | -0.101 | 69.679
9.5 | 1.612 | 0.02478 | -0.102 | 65.06
10 | 1.586 | 0.02666 | -0.102 | 59.482
10.5 | 1.496 | 0.02933 | -0.103 | 50.998
11 | 0.981 | 0.03308 | -0.103 | 29.669
11.5 | 1.012 | 0.03441 | -0.104 | 29.402
12 | 1.04 | 0.03824 | -0.104 | 27.188
12.5 | 1.071 | 0.03856 | -0.105 | 27.767
13 | 1.097 | 0.04338 | -0.105 | 25.3
13.5 | 1.123 | 0.04871 | -0.105 | 23.047
14 | 1.155 | 0.04742 | -0.106 | 24.364
14.5 | 1.182 | 0.05208 | -0.106 | 22.693

## 120. Re 12M Mach 0.50 (2)
BIGFOIL.COM POLAR EXPORT
NACA64-618 a=0.5
NACA64-618 a=0.5 |  |  |  | Cl Max: | 1.5641 | at alpha= | 16.5 | deg
XFOIL ncrit=9 |  |  |  | L/D Max: | 230.353 | at alpha= | 4.5 | deg
Re: | 12000000 |  |  | Cd Min: | 0.18498 | at alpha= | 20 | deg
Mach: | 0.5 |  |  | Cl=0 at alpha= | -4.0529 | deg
|  |  |  | @ Cl=0.1, Cd= | 0.0060196
|  |  |  | @ Cl=0.4, Cd= | 0.0054263
|  |  |  | @ Cl=0.6, Cd= | 0.0047365
alpha (deg) | Cl | Cd | Cm | Cl/Cd
-8.5 | -0.6654 | 0.00936 | -0.104 | -71.0897
-8 | -0.5945 | 0.00848 | -0.1011 | -70.1061
-7.5 | -0.5176 | 0.00804 | -0.0993 | -64.3781
-7 | -0.4411 | 0.00766 | -0.098 | -57.5849
-6.5 | -0.3653 | 0.00733 | -0.0971 | -49.8363
-6 | -0.29 | 0.00705 | -0.0965 | -41.1348
-5.5 | -0.2147 | 0.00679 | -0.0963 | -31.62
-5 | -0.1402 | 0.00654 | -0.0963 | -21.4373
-4.5 | -0.066 | 0.00638 | -0.0966 | -10.3448
-4 | 0.0078 | 0.0062 | -0.0971 | 1.2581
-3.5 | 0.0815 | 0.00605 | -0.0977 | 13.4711
-3 | 0.1546 | 0.00593 | -0.0985 | 26.0708
-2.5 | 0.2276 | 0.00582 | -0.0994 | 39.1065
-2 | 0.3003 | 0.00567 | -0.1005 | 52.963
-1.5 | 0.372 | 0.0055 | -0.1015 | 67.6364
-1 | 0.4442 | 0.00531 | -0.1026 | 83.6535
-0.5 | 0.5157 | 0.00505 | -0.1038 | 102.1188
0.5 | 0.6582 | 0.00452 | -0.1063 | 145.6195
1 | 0.7317 | 0.00454 | -0.1076 | 161.1674
1.5 | 0.8047 | 0.0046 | -0.1089 | 174.9348
2 | 0.8776 | 0.00471 | -0.11 | 186.327
2.5 | 0.9515 | 0.00476 | -0.1112 | 199.895
3 | 1.0243 | 0.00489 | -0.1122 | 209.4683
3.5 | 1.0975 | 0.00502 | -0.113 | 218.6255
4 | 1.1704 | 0.00517 | -0.1137 | 226.383
4.5 | 1.2416 | 0.00539 | -0.1139 | 230.3525
5 | 1.3103 | 0.0057 | -0.1136 | 229.8772
5.5 | 1.3544 | 0.00671 | -0.1093 | 201.848
6 | 1.337 | 0.00837 | -0.095 | 159.7372
6.5 | 1.3185 | 0.01103 | -0.0831 | 119.5376
8 | 1.2859 | 0.02185 | -0.0584 | 58.8513
8.5 | 1.2849 | 0.02573 | -0.0527 | 49.9378
9 | 1.2914 | 0.02944 | -0.048 | 43.8655
9.5 | 1.296 | 0.03351 | -0.0437 | 38.675
10 | 1.2978 | 0.03785 | -0.0395 | 34.288
11 | 1.3743 | 0.04691 | -0.0431 | 29.2965
11.5 | 1.39 | 0.05029 | -0.0389 | 27.6397
12 | 1.4035 | 0.05344 | -0.0339 | 26.2631
12.5 | 1.4233 | 0.05748 | -0.0313 | 24.7617
13 | 1.4471 | 0.06155 | -0.0294 | 23.511
13.5 | 1.4715 | 0.06583 | -0.0277 | 22.353
14 | 1.4951 | 0.07042 | -0.0264 | 21.2312
14.5 | 1.5171 | 0.0754 | -0.0254 | 20.1207
15 | 1.5364 | 0.08087 | -0.0247 | 18.9984
15.5 | 1.5525 | 0.08685 | -0.0243 | 17.8756
16 | 1.564 | 0.09361 | -0.0245 | 16.7076
16.5 | 1.5641 | 0.10177 | -0.0256 | 15.369
17 | 1.5538 | 0.11145 | -0.0279 | 13.9417
17.5 | 1.5344 | 0.12245 | -0.0318 | 12.5308
18 | 1.5119 | 0.13424 | -0.0369 | 11.2627
18.5 | 1.4887 | 0.14639 | -0.043 | 10.1694
19 | 1.4653 | 0.15895 | -0.0502 | 9.2186
19.5 | 1.4413 | 0.17195 | -0.0584 | 8.3821
20 | 1.4188 | 0.18498 | -0.0672 | 7.67

## 121. Re 14M Mach 0.00 (1)
BIGFOIL.COM POLAR EXPORT
NACA64-618 a=0.5
NACA64-618 a=0.5 |  |  |  | Cl Max: | 1.785 | at alpha= | 14.5 | deg
JavaFoil+Calcfoil stall+Eppler ext transition |  |  |  | L/D Max: | 153.447 | at alpha= | 3.5 | deg
Re: | 14000000 |  |  | Cd Min: | 0.00508 | at alpha= | 0.5 | deg
Mach: | 0 |  |  | Cl=0 at alpha= | -3.9508 | deg
|  |  |  | @ Cl=0.1, Cd= | 0.0061886
|  |  |  | @ Cl=0.4, Cd= | 0.0053548
|  |  |  | @ Cl=0.6, Cd= | 0.0051319
alpha (deg) | Cl | Cd | Cm | Cl/Cd
-18.5 | -0.752 | 0.12575 | -0.034 | -5.979
-18 | -0.764 | 0.11866 | -0.035 | -6.436
-17.5 | -0.773 | 0.11389 | -0.036 | -6.785
-17 | -0.781 | 0.10686 | -0.037 | -7.311
-16.5 | -0.792 | 0.09588 | -0.039 | -8.257
-16 | -0.798 | 0.08747 | -0.04 | -9.125
-15.5 | -0.807 | 0.07563 | -0.043 | -10.672
-15 | -0.824 | 0.05781 | -0.047 | -14.256
-14.5 | -0.83 | 0.04794 | -0.05 | -17.306
-14 | -0.835 | 0.03737 | -0.052 | -22.34
-13.5 | -0.848 | 0.02424 | -0.056 | -34.988
-13 | -0.834 | 0.0216 | -0.057 | -38.626
-12.5 | -0.833 | 0.01504 | -0.059 | -55.4
-12 | -0.812 | 0.01351 | -0.06 | -60.085
-11.5 | -0.793 | 0.01107 | -0.062 | -71.678
-11 | -0.763 | 0.00927 | -0.063 | -82.292
-10.5 | -0.733 | 0.00904 | -0.065 | -81.082
-10 | -0.689 | 0.00862 | -0.066 | -79.933
-9.5 | -0.642 | 0.00822 | -0.066 | -78.117
-9 | -0.593 | 0.00798 | -0.067 | -74.294
-8.5 | -0.54 | 0.00764 | -0.068 | -70.686
-8 | -0.485 | 0.00736 | -0.068 | -65.866
-7.5 | -0.428 | 0.00721 | -0.069 | -59.334
-7 | -0.37 | 0.00704 | -0.07 | -52.534
-6.5 | -0.311 | 0.00692 | -0.071 | -44.882
-6 | -0.251 | 0.00672 | -0.071 | -37.3
-5.5 | -0.19 | 0.00661 | -0.072 | -28.792
-5 | -0.129 | 0.00651 | -0.073 | -19.875
-4.5 | -0.068 | 0.00642 | -0.073 | -10.599
-4 | -0.006 | 0.0063 | -0.074 | -1.022
-3.5 | 0.055 | 0.00626 | -0.075 | 8.866
-3 | 0.118 | 0.00616 | -0.076 | 19.098
-2.5 | 0.18 | 0.0061 | -0.076 | 29.484
-2 | 0.243 | 0.00586 | -0.077 | 41.432
-1.5 | 0.305 | 0.00565 | -0.078 | 54
-1 | 0.367 | 0.00544 | -0.078 | 67.446
-0.5 | 0.429 | 0.00528 | -0.079 | 81.336
0 | 0.492 | 0.00523 | -0.08 | 94.054
0.5 | 0.554 | 0.00508 | -0.081 | 109.052
1 | 0.616 | 0.00515 | -0.081 | 119.689
1.5 | 0.678 | 0.00524 | -0.082 | 129.29
2 | 0.74 | 0.00532 | -0.083 | 139.055
2.5 | 0.802 | 0.00545 | -0.084 | 147.204
3 | 0.864 | 0.00632 | -0.084 | 136.572
3.5 | 0.921 | 0.006 | -0.085 | 153.447
4 | 0.979 | 0.00709 | -0.085 | 138.133
4.5 | 1.037 | 0.00755 | -0.085 | 137.376
5 | 1.094 | 0.00814 | -0.086 | 134.468
5.5 | 1.152 | 0.0088 | -0.086 | 130.918
6 | 1.197 | 0.0095 | -0.087 | 125.997
6.5 | 1.25 | 0.01035 | -0.087 | 120.781
7 | 1.301 | 0.01122 | -0.088 | 115.969
7.5 | 1.352 | 0.01189 | -0.088 | 113.795
8 | 1.401 | 0.01339 | -0.089 | 104.609
8.5 | 1.449 | 0.01407 | -0.089 | 102.991
9 | 1.495 | 0.01476 | -0.09 | 101.28
9.5 | 1.537 | 0.01555 | -0.09 | 98.881
10 | 1.578 | 0.01634 | -0.091 | 96.592
10.5 | 1.616 | 0.01712 | -0.091 | 94.396
11 | 1.651 | 0.01796 | -0.092 | 91.932
11.5 | 1.683 | 0.01892 | -0.092 | 88.967
12 | 1.712 | 0.0196 | -0.093 | 87.342
12.5 | 1.737 | 0.0208 | -0.093 | 83.504
13 | 1.755 | 0.02197 | -0.094 | 79.878
13.5 | 1.769 | 0.02306 | -0.094 | 76.72
14 | 1.779 | 0.02445 | -0.095 | 72.754
14.5 | 1.785 | 0.02573 | -0.095 | 69.365
15 | 1.785 | 0.02718 | -0.095 | 65.69
15.5 | 1.782 | 0.02873 | -0.096 | 62.023
16 | 1.775 | 0.03029 | -0.096 | 58.581
16.5 | 1.763 | 0.03185 | -0.097 | 55.36
17 | 1.743 | 0.03402 | -0.097 | 51.238
17.5 | 1.719 | 0.03592 | -0.097 | 47.861
18 | 1.692 | 0.03821 | -0.098 | 44.283
18.5 | 1.661 | 0.04071 | -0.098 | 40.793
19 | 1.627 | 0.04345 | -0.098 | 37.447
19.5 | 1.591 | 0.04605 | -0.099 | 34.549

## 122. Re 14M Mach 0.00 (2)
BIGFOIL.COM POLAR EXPORT
NACA64-618 a=0.5
NACA64-618 a=0.5 |  |  |  | Cl Max: | 1.7457 | at alpha= | 20 | deg
XFOIL ncrit=9 |  |  |  | L/D Max: | 200.105 | at alpha= | 4 | deg
Re: | 14000000 |  |  | Cd Min: | 0.0716 | at alpha= | 20 | deg
Mach: | 0 |  |  | Cl=0 at alpha= | -4.0217 | deg
|  |  |  | @ Cl=0.1, Cd= | 0.0054874
|  |  |  | @ Cl=0.4, Cd= | 0.0047154
|  |  |  | @ Cl=0.6, Cd= | 0.0041702
alpha (deg) | Cl | Cd | Cm | Cl/Cd
-20 | -1.3801 | 0.0352 | -0.0942 | -39.2074
-19.5 | -1.3779 | 0.03091 | -0.0951 | -44.5778
-19 | -1.3726 | 0.02719 | -0.0951 | -50.4818
-18.5 | -1.369 | 0.02377 | -0.0942 | -57.5936
-18 | -1.3573 | 0.02128 | -0.0926 | -63.7829
-17.5 | -1.3433 | 0.01929 | -0.0901 | -69.6371
-17 | -1.326 | 0.0178 | -0.087 | -74.4944
-16.5 | -1.3167 | 0.01641 | -0.0817 | -80.2377
-16 | -1.2937 | 0.01559 | -0.0774 | -82.9827
-15.5 | -1.2562 | 0.01472 | -0.0754 | -85.3397
-15 | -1.2141 | 0.01395 | -0.0739 | -87.0323
-14.5 | -1.1692 | 0.01322 | -0.0728 | -88.4418
-14 | -1.1217 | 0.01258 | -0.0721 | -89.1653
-13.5 | -1.0731 | 0.01193 | -0.0714 | -89.9497
-13 | -1.023 | 0.0113 | -0.071 | -90.531
-12.5 | -0.9713 | 0.01076 | -0.0708 | -90.2695
-12 | -0.918 | 0.0103 | -0.0707 | -89.1262
-11.5 | -0.8639 | 0.00985 | -0.0708 | -87.7056
-11 | -0.8092 | 0.00944 | -0.071 | -85.7203
-10.5 | -0.7543 | 0.00898 | -0.0711 | -83.9978
-10 | -0.7026 | 0.00811 | -0.0709 | -86.6338
-9.5 | -0.6462 | 0.00774 | -0.0713 | -83.4884
-9 | -0.5887 | 0.00747 | -0.0718 | -78.8086
-8.5 | -0.5308 | 0.00719 | -0.0724 | -73.8248
-8 | -0.4723 | 0.00697 | -0.0731 | -67.7618
-7.5 | -0.4138 | 0.00674 | -0.0738 | -61.3947
-7 | -0.3549 | 0.00657 | -0.0746 | -54.0183
-6.5 | -0.2956 | 0.00639 | -0.0754 | -46.2598
-6 | -0.2363 | 0.0062 | -0.0762 | -38.1129
-5.5 | -0.1768 | 0.00606 | -0.0771 | -29.1749
-5 | -0.1171 | 0.00594 | -0.078 | -19.7138
-4.5 | -0.0574 | 0.00578 | -0.0789 | -9.9308
-4 | 0.0026 | 0.00566 | -0.0799 | 0.45936
-3.5 | 0.0625 | 0.00555 | -0.0808 | 11.2613
-3 | 0.1224 | 0.00545 | -0.0818 | 22.4587
-2.5 | 0.1824 | 0.00531 | -0.0828 | 34.3503
-2 | 0.2422 | 0.00515 | -0.0838 | 47.0291
-1 | 0.3618 | 0.00485 | -0.0859 | 74.5979
-0.5 | 0.4214 | 0.00464 | -0.087 | 90.819
0 | 0.4807 | 0.00448 | -0.088 | 107.2991
0.5 | 0.5396 | 0.00412 | -0.0891 | 130.9709
1 | 0.5993 | 0.00417 | -0.0902 | 143.717
1.5 | 0.6594 | 0.00419 | -0.0913 | 157.3747
2 | 0.719 | 0.00425 | -0.0924 | 169.1765
2.5 | 0.7788 | 0.00432 | -0.0935 | 180.2778
3 | 0.8381 | 0.00441 | -0.0945 | 190.0454
3.5 | 0.8966 | 0.00458 | -0.0955 | 195.7642
4 | 0.9545 | 0.00477 | -0.0963 | 200.1048
4.5 | 1.0106 | 0.00509 | -0.0969 | 198.5462
5 | 1.0582 | 0.00598 | -0.0962 | 176.9565
6 | 1.1451 | 0.00775 | -0.0933 | 147.7548
6.5 | 1.1891 | 0.00836 | -0.0919 | 142.2368
7 | 1.2305 | 0.00894 | -0.09 | 137.6398
7.5 | 1.2656 | 0.00954 | -0.087 | 132.6625
8 | 1.2738 | 0.01032 | -0.0791 | 123.4302
8.5 | 1.294 | 0.01129 | -0.0742 | 114.6147
9 | 1.3104 | 0.01266 | -0.0692 | 103.5071
9.5 | 1.3285 | 0.01415 | -0.0649 | 93.8869
10 | 1.3501 | 0.01558 | -0.0614 | 86.656
10.5 | 1.43 | 0.01699 | -0.0699 | 84.1672
11 | 1.4092 | 0.01856 | -0.0579 | 75.9267
11.5 | 1.4593 | 0.02041 | -0.0608 | 71.4993
12 | 1.4933 | 0.02228 | -0.0605 | 67.0242
12.5 | 1.5213 | 0.02441 | -0.0595 | 62.3228
13 | 1.5491 | 0.02655 | -0.0585 | 58.3465
13.5 | 1.572 | 0.02901 | -0.0571 | 54.1882
14 | 1.5942 | 0.03158 | -0.0557 | 50.4813
14.5 | 1.6159 | 0.03418 | -0.0544 | 47.2762
15 | 1.6365 | 0.03689 | -0.0531 | 44.3616
15.5 | 1.6545 | 0.03973 | -0.0515 | 41.6436
16 | 1.6714 | 0.04278 | -0.0502 | 39.0697
16.5 | 1.6859 | 0.04602 | -0.0487 | 36.6341
17 | 1.6968 | 0.04945 | -0.047 | 34.3134
17.5 | 1.7102 | 0.05246 | -0.0451 | 32.6001
18 | 1.6975 | 0.0554 | -0.0385 | 30.6408
18.5 | 1.71 | 0.05919 | -0.0379 | 28.89
19 | 1.7237 | 0.06302 | -0.0377 | 27.3516
19.5 | 1.7362 | 0.06705 | -0.0376 | 25.8941
20 | 1.7457 | 0.0716 | -0.0378 | 24.3813

## 123. Re 14M Mach 0.10 (1)
BIGFOIL.COM POLAR EXPORT
NACA64-618 a=0.5
NACA64-618 a=0.5 |  |  |  | Cl Max: | 1.776 | at alpha= | 14.5 | deg
JavaFoil+Calcfoil stall+Eppler ext transition |  |  |  | L/D Max: | 153.486 | at alpha= | 3.5 | deg
Re: | 14000000 |  |  | Cd Min: | 0.00511 | at alpha= | 0.5 | deg
Mach: | 0.1 |  |  | Cl=0 at alpha= | -3.9516 | deg
|  |  |  | @ Cl=0.1, Cd= | 0.0062303
|  |  |  | @ Cl=0.4, Cd= | 0.0053564
|  |  |  | @ Cl=0.6, Cd= | 0.0051655
alpha (deg) | Cl | Cd | Cm | Cl/Cd
-18.5 | -0.712 | 0.12939 | -0.034 | -5.505
-18 | -0.728 | 0.12224 | -0.035 | -5.952
-17.5 | -0.741 | 0.11519 | -0.035 | -6.433
-17 | -0.751 | 0.11028 | -0.036 | -6.813
-16.5 | -0.764 | 0.10024 | -0.038 | -7.617
-16 | -0.772 | 0.09231 | -0.039 | -8.367
-15.5 | -0.78 | 0.08373 | -0.041 | -9.311
-15 | -0.79 | 0.07121 | -0.044 | -11.092
-14.5 | -0.79 | 0.06493 | -0.045 | -12.168
-14 | -0.815 | 0.04226 | -0.051 | -19.292
-13.5 | -0.83 | 0.0279 | -0.055 | -29.748
-13 | -0.819 | 0.02478 | -0.056 | -33.042
-12.5 | -0.824 | 0.0163 | -0.059 | -50.547
-12 | -0.805 | 0.01438 | -0.06 | -55.941
-11.5 | -0.789 | 0.01147 | -0.062 | -68.779
-11 | -0.76 | 0.01046 | -0.064 | -72.665
-10.5 | -0.733 | 0.00915 | -0.065 | -80.106
-10 | -0.69 | 0.00872 | -0.066 | -79.13
-9.5 | -0.644 | 0.00832 | -0.067 | -77.392
-9 | -0.594 | 0.00801 | -0.067 | -74.157
-8.5 | -0.542 | 0.00767 | -0.068 | -70.717
-8 | -0.487 | 0.00792 | -0.069 | -61.428
-7.5 | -0.43 | 0.00727 | -0.069 | -59.115
-7 | -0.371 | 0.00704 | -0.07 | -52.716
-6.5 | -0.312 | 0.00692 | -0.071 | -45.045
-6 | -0.252 | 0.00681 | -0.072 | -36.965
-5.5 | -0.191 | 0.00664 | -0.072 | -28.799
-5 | -0.13 | 0.00653 | -0.073 | -19.905
-4.5 | -0.068 | 0.00645 | -0.074 | -10.616
-4 | -0.006 | 0.00637 | -0.074 | -1.016
-3.5 | 0.056 | 0.00628 | -0.075 | 8.879
-3 | 0.118 | 0.00621 | -0.076 | 19.038
-2.5 | 0.181 | 0.00609 | -0.077 | 29.689
-2 | 0.244 | 0.00586 | -0.077 | 41.662
-1.5 | 0.307 | 0.00568 | -0.078 | 53.964
-1 | 0.369 | 0.00544 | -0.079 | 67.826
-0.5 | 0.432 | 0.00527 | -0.08 | 81.857
0 | 0.494 | 0.00522 | -0.08 | 94.574
0.5 | 0.557 | 0.00511 | -0.081 | 108.869
1 | 0.619 | 0.00519 | -0.082 | 119.3
1.5 | 0.681 | 0.00526 | -0.082 | 129.484
2 | 0.744 | 0.00536 | -0.083 | 138.703
2.5 | 0.806 | 0.00549 | -0.084 | 146.838
3 | 0.868 | 0.00635 | -0.085 | 136.797
3.5 | 0.925 | 0.00602 | -0.085 | 153.486
4 | 0.983 | 0.00713 | -0.085 | 137.958
4.5 | 1.042 | 0.0076 | -0.086 | 137.126
5 | 1.099 | 0.0082 | -0.086 | 134.123
5.5 | 1.157 | 0.00888 | -0.087 | 130.192
6 | 1.202 | 0.0096 | -0.087 | 125.217
6.5 | 1.255 | 0.01045 | -0.088 | 120.137
7 | 1.307 | 0.01136 | -0.088 | 114.983
7.5 | 1.358 | 0.01203 | -0.089 | 112.929
8 | 1.406 | 0.01355 | -0.089 | 103.748
8.5 | 1.454 | 0.01423 | -0.089 | 102.196
9 | 1.5 | 0.01496 | -0.09 | 100.271
9.5 | 1.543 | 0.01575 | -0.091 | 97.946
10 | 1.583 | 0.01655 | -0.091 | 95.631
10.5 | 1.62 | 0.01737 | -0.092 | 93.275
11 | 1.655 | 0.01829 | -0.092 | 90.489
11.5 | 1.686 | 0.01921 | -0.093 | 87.745
12 | 1.713 | 0.02 | -0.093 | 85.645
12.5 | 1.737 | 0.02114 | -0.094 | 82.168
13 | 1.754 | 0.02235 | -0.094 | 78.467
13.5 | 1.766 | 0.02357 | -0.095 | 74.916
14 | 1.773 | 0.0248 | -0.095 | 71.514
14.5 | 1.776 | 0.02635 | -0.095 | 67.388
15 | 1.774 | 0.02776 | -0.096 | 63.903
15.5 | 1.767 | 0.02939 | -0.096 | 60.139
16 | 1.756 | 0.03092 | -0.097 | 56.789
16.5 | 1.74 | 0.03281 | -0.097 | 53.046
17 | 1.716 | 0.0349 | -0.097 | 49.17
17.5 | 1.687 | 0.03709 | -0.098 | 45.49
18 | 1.655 | 0.03962 | -0.098 | 41.763
18.5 | 1.619 | 0.04195 | -0.098 | 38.591
19 | 1.579 | 0.04485 | -0.099 | 35.216
19.5 | 1.537 | 0.04795 | -0.099 | 32.057

## 124. Re 14M Mach 0.10 (2)
BIGFOIL.COM POLAR EXPORT
NACA64-618 a=0.5
NACA64-618 a=0.5 |  |  |  | Cl Max: | 1.7417 | at alpha= | 20 | deg
XFOIL ncrit=9 |  |  |  | L/D Max: | 201.53 | at alpha= | 4 | deg
Re: | 14000000 |  |  | Cd Min: | 0.07436 | at alpha= | 20 | deg
Mach: | 0.1 |  |  | Cl=0 at alpha= | -4.0231 | deg
|  |  |  | @ Cl=0.1, Cd= | 0.0054987
|  |  |  | @ Cl=0.4, Cd= | 0.0047411
|  |  |  | @ Cl=0.6, Cd= | 0.0041765
alpha (deg) | Cl | Cd | Cm | Cl/Cd
-20 | -1.3509 | 0.03991 | -0.0956 | -33.8487
-19.5 | -1.3529 | 0.03486 | -0.0971 | -38.8095
-19 | -1.35 | 0.03056 | -0.0978 | -44.1754
-18.5 | -1.3524 | 0.02626 | -0.0977 | -51.5004
-18 | -1.3438 | 0.02322 | -0.0966 | -57.8725
-17.5 | -1.3322 | 0.02074 | -0.0946 | -64.2334
-17 | -1.3158 | 0.01892 | -0.092 | -69.5455
-16.5 | -1.306 | 0.01717 | -0.0876 | -76.0629
-16 | -1.2933 | 0.01613 | -0.0818 | -80.1798
-15.5 | -1.2614 | 0.0152 | -0.0787 | -82.9868
-15 | -1.2211 | 0.01436 | -0.0768 | -85.0348
-14.5 | -1.1771 | 0.01357 | -0.0754 | -86.7428
-14 | -1.1299 | 0.01288 | -0.0744 | -87.7252
-13.5 | -1.0812 | 0.01219 | -0.0735 | -88.6957
-13 | -1.0309 | 0.01154 | -0.0729 | -89.3328
-12.5 | -0.9792 | 0.01094 | -0.0724 | -89.5064
-12 | -0.9254 | 0.01045 | -0.0722 | -88.555
-11.5 | -0.8711 | 0.00997 | -0.0721 | -87.3721
-11 | -0.8157 | 0.00956 | -0.0722 | -85.3243
-10.5 | -0.7602 | 0.0091 | -0.0723 | -83.5385
-10 | -0.705 | 0.00855 | -0.0723 | -82.4561
-9.5 | -0.6515 | 0.00779 | -0.0722 | -83.6329
-9 | -0.5933 | 0.00753 | -0.0727 | -78.7915
-8.5 | -0.535 | 0.00722 | -0.0732 | -74.0997
-8 | -0.4759 | 0.007 | -0.0738 | -67.9857
-7.5 | -0.417 | 0.00678 | -0.0745 | -61.5044
-7 | -0.3575 | 0.00659 | -0.0752 | -54.2489
-6.5 | -0.2977 | 0.00641 | -0.076 | -46.4431
-6 | -0.2379 | 0.00622 | -0.0768 | -38.2476
-5.5 | -0.178 | 0.00608 | -0.0776 | -29.2763
-5 | -0.1179 | 0.00595 | -0.0785 | -19.8151
-4.5 | -0.0577 | 0.00579 | -0.0794 | -9.9655
-4 | 0.0028 | 0.00567 | -0.0804 | 0.49383
-3.5 | 0.063 | 0.00556 | -0.0813 | 11.3309
-3 | 0.1234 | 0.00546 | -0.0823 | 22.6007
-2.5 | 0.1838 | 0.00533 | -0.0833 | 34.4841
-2 | 0.244 | 0.00516 | -0.0843 | 47.2868
-1.5 | 0.304 | 0.00503 | -0.0854 | 60.4374
-1 | 0.3644 | 0.00486 | -0.0864 | 74.9794
-0.5 | 0.4243 | 0.00466 | -0.0875 | 91.0515
0 | 0.484 | 0.00448 | -0.0886 | 108.0357
0.5 | 0.5433 | 0.00412 | -0.0897 | 131.8689
1 | 0.6035 | 0.00418 | -0.0908 | 144.378
1.5 | 0.664 | 0.00419 | -0.0919 | 158.4726
2 | 0.724 | 0.00426 | -0.093 | 169.9531
2.5 | 0.7842 | 0.00432 | -0.0941 | 181.5278
3 | 0.8439 | 0.00442 | -0.0951 | 190.9276
3.5 | 0.9029 | 0.00459 | -0.096 | 196.7102
4 | 0.9613 | 0.00477 | -0.0969 | 201.5304
4.5 | 1.0177 | 0.0051 | -0.0975 | 199.549
5 | 1.0655 | 0.00599 | -0.0967 | 177.8798
5.5 | 1.1089 | 0.00697 | -0.0952 | 159.0961
6 | 1.1519 | 0.00779 | -0.0936 | 147.8691
6.5 | 1.1953 | 0.00841 | -0.092 | 142.1284
7 | 1.2356 | 0.00902 | -0.0898 | 136.9845
7.5 | 1.2627 | 0.00961 | -0.085 | 131.3944
8 | 1.2734 | 0.01052 | -0.0778 | 121.0456
8.5 | 1.2938 | 0.01158 | -0.073 | 111.7271
9 | 1.3098 | 0.01304 | -0.0681 | 100.4448
9.5 | 1.3282 | 0.0146 | -0.0639 | 90.9726
10 | 1.3483 | 0.01616 | -0.0601 | 83.4344
12 | 1.4937 | 0.02331 | -0.06 | 64.0798
12.5 | 1.521 | 0.02554 | -0.0588 | 59.5536
13 | 1.5481 | 0.02775 | -0.0576 | 55.7874
13.5 | 1.5704 | 0.03032 | -0.0562 | 51.7942
14 | 1.5933 | 0.03284 | -0.0547 | 48.5171
14.5 | 1.616 | 0.0354 | -0.0534 | 45.6497
15 | 1.635 | 0.03832 | -0.0519 | 42.667
15.5 | 1.6502 | 0.0415 | -0.0503 | 39.7639
16 | 1.6672 | 0.0446 | -0.0488 | 37.3812
16.5 | 1.6839 | 0.04756 | -0.0472 | 35.4058
17 | 1.6935 | 0.05114 | -0.0453 | 33.115
17.5 | 1.6988 | 0.05459 | -0.0426 | 31.1193
18 | 1.6924 | 0.05766 | -0.0373 | 29.3514
18.5 | 1.7097 | 0.06108 | -0.0369 | 27.9912
19 | 1.7206 | 0.06538 | -0.0366 | 26.3169
19.5 | 1.7296 | 0.06996 | -0.0366 | 24.7227
20 | 1.7417 | 0.07436 | -0.0369 | 23.4225

## 125. Re 14M Mach 0.25 (1)
BIGFOIL.COM POLAR EXPORT
NACA64-618 a=0.5
NACA64-618 a=0.5 |  |  |  | Cl Max: | 1.732 | at alpha= | 13 | deg
JavaFoil+Calcfoil stall+Eppler ext transition |  |  |  | L/D Max: | 151.758 | at alpha= | 3 | deg
Re: | 14000000 |  |  | Cd Min: | 0.00518 | at alpha= | 0.5 | deg
Mach: | 0.25 |  |  | Cl=0 at alpha= | -3.9453 | deg
|  |  |  | @ Cl=0.1, Cd= | 0.0062764
|  |  |  | @ Cl=0.4, Cd= | 0.0054642
|  |  |  | @ Cl=0.6, Cd= | 0.0052238
alpha (deg) | Cl | Cd | Cm | Cl/Cd
-16.5 | -0.538 | 0.11769 | -0.034 | -4.572
-16 | -0.574 | 0.11235 | -0.034 | -5.106
-15.5 | -0.605 | 0.10504 | -0.035 | -5.762
-15 | -0.632 | 0.09733 | -0.037 | -6.495
-14.5 | -0.653 | 0.09156 | -0.038 | -7.131
-14 | -0.669 | 0.08455 | -0.039 | -7.913
-13.5 | -0.68 | 0.07692 | -0.041 | -8.846
-13 | -0.709 | 0.05335 | -0.049 | -13.291
-12.5 | -0.725 | 0.03916 | -0.054 | -18.516
-12 | -0.74 | 0.02553 | -0.058 | -28.974
-11.5 | -0.745 | 0.01706 | -0.061 | -43.677
-11 | -0.737 | 0.01272 | -0.064 | -57.948
-10.5 | -0.714 | 0.01117 | -0.065 | -63.927
-10 | -0.686 | 0.00922 | -0.067 | -74.419
-9.5 | -0.65 | 0.00875 | -0.069 | -74.28
-9 | -0.603 | 0.00836 | -0.069 | -72.137
-8.5 | -0.552 | 0.00799 | -0.07 | -69.074
-8 | -0.496 | 0.00764 | -0.071 | -65.004
-7.5 | -0.439 | 0.0075 | -0.071 | -58.546
-7 | -0.38 | 0.00723 | -0.072 | -52.544
-6.5 | -0.319 | 0.00706 | -0.073 | -45.255
-6 | -0.258 | 0.00693 | -0.074 | -37.272
-5.5 | -0.196 | 0.00675 | -0.074 | -29.041
-5 | -0.133 | 0.00662 | -0.075 | -20.154
-4.5 | -0.07 | 0.00654 | -0.076 | -10.741
-4 | -0.007 | 0.00644 | -0.076 | -1.033
-3.5 | 0.057 | 0.00631 | -0.077 | 9.077
-3 | 0.121 | 0.00626 | -0.078 | 19.378
-2.5 | 0.186 | 0.00613 | -0.079 | 30.292
-2 | 0.251 | 0.00592 | -0.079 | 42.347
-1.5 | 0.315 | 0.0058 | -0.08 | 54.332
-1 | 0.379 | 0.00552 | -0.081 | 68.693
-0.5 | 0.443 | 0.00535 | -0.082 | 82.971
0 | 0.508 | 0.00532 | -0.082 | 95.371
0.5 | 0.572 | 0.00518 | -0.083 | 110.408
1 | 0.636 | 0.00528 | -0.084 | 120.557
1.5 | 0.7 | 0.00535 | -0.085 | 130.828
2 | 0.764 | 0.00545 | -0.086 | 140.088
2.5 | 0.828 | 0.00557 | -0.086 | 148.713
3 | 0.887 | 0.00585 | -0.087 | 151.758
3.5 | 0.947 | 0.00697 | -0.087 | 135.757
4 | 1.007 | 0.00739 | -0.087 | 136.311
4.5 | 1.067 | 0.00793 | -0.088 | 134.536
5 | 1.126 | 0.0086 | -0.088 | 130.983
5.5 | 1.185 | 0.00934 | -0.089 | 126.842
6 | 1.23 | 0.01015 | -0.089 | 121.175
6.5 | 1.284 | 0.01113 | -0.09 | 115.313
7 | 1.336 | 0.01206 | -0.09 | 110.855
7.5 | 1.388 | 0.01278 | -0.091 | 108.609
8 | 1.436 | 0.01446 | -0.091 | 99.341
8.5 | 1.484 | 0.01525 | -0.092 | 97.347
9 | 1.528 | 0.01608 | -0.092 | 95.073
9.5 | 1.569 | 0.01695 | -0.093 | 92.574
10 | 1.607 | 0.01783 | -0.093 | 90.09
10.5 | 1.64 | 0.01878 | -0.094 | 87.352
11 | 1.67 | 0.01982 | -0.094 | 84.239
11.5 | 1.695 | 0.02093 | -0.095 | 80.951
12 | 1.715 | 0.02191 | -0.095 | 78.254
12.5 | 1.729 | 0.02323 | -0.096 | 74.43
13 | 1.732 | 0.02475 | -0.096 | 69.979
13.5 | 1.729 | 0.0263 | -0.097 | 65.741
14 | 1.718 | 0.02792 | -0.097 | 61.523
14.5 | 1.699 | 0.02955 | -0.098 | 57.505
15 | 1.673 | 0.03147 | -0.098 | 53.156
15.5 | 1.638 | 0.03359 | -0.098 | 48.776
16 | 1.596 | 0.03598 | -0.099 | 44.369
16.5 | 1.548 | 0.03824 | -0.099 | 40.473
17 | 1.483 | 0.0419 | -0.099 | 35.398
17.5 | 1.412 | 0.04529 | -0.099 | 31.17
18 | 1.334 | 0.04879 | -0.1 | 27.345

## 126. Re 14M Mach 0.25 (2)
BIGFOIL.COM POLAR EXPORT
NACA64-618 a=0.5
NACA64-618 a=0.5 |  |  |  | Cl Max: | 1.7266 | at alpha= | 20 | deg
XFOIL ncrit=9 |  |  |  | L/D Max: | 206.729 | at alpha= | 4 | deg
Re: | 14000000 |  |  | Cd Min: | 0.17303 | at alpha= | -20 | deg
Mach: | 0.25 |  |  | Cl=0 at alpha= | -4.0279 | deg
|  |  |  | @ Cl=0.1, Cd= | 0.0055653
|  |  |  | @ Cl=0.4, Cd= | 0.0048582
|  |  |  | @ Cl=0.6, Cd= | 0.0041887
alpha (deg) | Cl | Cd | Cm | Cl/Cd
-20 | -0.5897 | 0.17303 | -0.0177 | -3.4081
-19.5 | -1.0599 | 0.08061 | -0.0816 | -13.1485
-19 | -1.1326 | 0.06298 | -0.0945 | -17.9835
-18.5 | -1.1959 | 0.04922 | -0.1035 | -24.297
-18 | -1.2166 | 0.04147 | -0.1072 | -29.3369
-17.5 | -1.2332 | 0.03475 | -0.1095 | -35.4878
-17 | -1.2358 | 0.02971 | -0.1103 | -41.5954
-16.5 | -1.2425 | 0.02493 | -0.1097 | -49.8396
-16 | -1.2364 | 0.02164 | -0.1077 | -57.1349
-15.5 | -1.2262 | 0.0191 | -0.1044 | -64.199
-15 | -1.2164 | 0.01716 | -0.0994 | -70.8858
-14.5 | -1.2055 | 0.0159 | -0.0924 | -75.8176
-14 | -1.1671 | 0.01481 | -0.089 | -78.8049
-13.5 | -1.1228 | 0.01378 | -0.0863 | -81.4804
-13 | -1.0736 | 0.01289 | -0.0843 | -83.2894
-12.5 | -1.0217 | 0.01208 | -0.0826 | -84.5778
-12 | -0.9663 | 0.01142 | -0.0814 | -84.6147
-11.5 | -0.9106 | 0.01075 | -0.0803 | -84.707
-11 | -0.853 | 0.01018 | -0.0795 | -83.7917
-10.5 | -0.7943 | 0.00966 | -0.0789 | -82.2257
-10 | -0.7349 | 0.00919 | -0.0786 | -79.9674
-9.5 | -0.6758 | 0.00869 | -0.0782 | -77.7675
-9 | -0.62 | 0.00779 | -0.0776 | -79.5892
-8.5 | -0.5585 | 0.00746 | -0.0778 | -74.866
-8 | -0.4967 | 0.00719 | -0.078 | -69.0821
-7.5 | -0.4345 | 0.00697 | -0.0784 | -62.3386
-7 | -0.3723 | 0.00671 | -0.0789 | -55.4844
-6.5 | -0.3098 | 0.00651 | -0.0795 | -47.5883
-6 | -0.2472 | 0.00634 | -0.0801 | -38.9905
-5.5 | -0.1848 | 0.00617 | -0.0808 | -29.9514
-5 | -0.122 | 0.00602 | -0.0816 | -20.2658
-4.5 | -0.0593 | 0.00585 | -0.0824 | -10.1368
-4 | 0.0035 | 0.00573 | -0.0833 | 0.61082
-3.5 | 0.0661 | 0.00563 | -0.0842 | 11.7407
-3 | 0.129 | 0.00551 | -0.0852 | 23.412
-2.5 | 0.1916 | 0.00538 | -0.0862 | 35.6134
-2 | 0.2538 | 0.00524 | -0.0872 | 48.4351
-1.5 | 0.3163 | 0.00509 | -0.0883 | 62.1415
-1 | 0.3788 | 0.00492 | -0.0894 | 76.9919
-0.5 | 0.4406 | 0.00474 | -0.0905 | 92.9536
0 | 0.5027 | 0.00451 | -0.0916 | 111.4634
0.5 | 0.5641 | 0.00416 | -0.0928 | 135.601
1 | 0.6266 | 0.00421 | -0.0939 | 148.8361
1.5 | 0.6893 | 0.00424 | -0.095 | 162.5708
2 | 0.7517 | 0.0043 | -0.0961 | 174.814
2.5 | 0.8144 | 0.00437 | -0.0973 | 186.3616
3 | 0.8763 | 0.00447 | -0.0983 | 196.0403
3.5 | 0.9377 | 0.00464 | -0.0992 | 202.0905
4 | 0.9985 | 0.00483 | -0.1 | 206.7288
4.5 | 1.0576 | 0.00512 | -0.1006 | 206.5625
6 | 1.1893 | 0.00796 | -0.0948 | 149.4095
6.5 | 1.2256 | 0.00877 | -0.0914 | 139.7491
7 | 1.2403 | 0.00953 | -0.084 | 130.1469
7.5 | 1.2582 | 0.01054 | -0.0779 | 119.3738
8 | 1.2748 | 0.01192 | -0.0724 | 106.9463
8.5 | 1.2922 | 0.01354 | -0.0675 | 95.4357
9 | 1.3065 | 0.01551 | -0.0626 | 84.236
9.5 | 1.3216 | 0.01759 | -0.0583 | 75.1336
10 | 1.3406 | 0.01954 | -0.0545 | 68.608
10.5 | 1.3836 | 0.02151 | -0.0557 | 64.3236
11 | 1.425 | 0.02385 | -0.0567 | 59.7484
11.5 | 1.4675 | 0.02634 | -0.0582 | 55.7137
12 | 1.4925 | 0.02891 | -0.0564 | 51.6257
12.5 | 1.5184 | 0.03145 | -0.0547 | 48.2798
13 | 1.5432 | 0.03407 | -0.053 | 45.295
13.5 | 1.5631 | 0.03709 | -0.0511 | 42.1434
14 | 1.584 | 0.0401 | -0.0493 | 39.5012
14.5 | 1.6015 | 0.04338 | -0.0474 | 36.9179
15 | 1.6169 | 0.04685 | -0.0455 | 34.5123
15.5 | 1.6353 | 0.04989 | -0.0435 | 32.7781
16 | 1.648 | 0.05339 | -0.0412 | 30.8672
16.5 | 1.6342 | 0.05665 | -0.0343 | 28.8473
17 | 1.6481 | 0.06065 | -0.0332 | 27.1739
17.5 | 1.6676 | 0.06431 | -0.0326 | 25.9306
18 | 1.68 | 0.06888 | -0.0322 | 24.3902
18.5 | 1.69 | 0.07388 | -0.0322 | 22.8749
19 | 1.7014 | 0.0789 | -0.0324 | 21.564
19.5 | 1.7164 | 0.08354 | -0.0328 | 20.5458
20 | 1.7266 | 0.08894 | -0.0336 | 19.4131

## 127. Re 14M Mach 0.50 (1)
BIGFOIL.COM POLAR EXPORT
NACA64-618 a=0.5
NACA64-618 a=0.5 |  |  |  | Cl Max: | 1.614 | at alpha= | 9.5 | deg
JavaFoil+Calcfoil stall+Eppler ext transition |  |  |  | L/D Max: | 146.093 | at alpha= | 2.5 | deg
Re: | 14000000 |  |  | Cd Min: | 0.00564 | at alpha= | 0.5 | deg
Mach: | 0.5 |  |  | Cl=0 at alpha= | -3.9507 | deg
|  |  |  | @ Cl=0.1, Cd= | 0.0066642
|  |  |  | @ Cl=0.4, Cd= | 0.00598
|  |  |  | @ Cl=0.6, Cd= | 0.0056565
alpha (deg) | Cl | Cd | Cm | Cl/Cd
-20 | -0.925 | 0.16442 | -0.038 | -5.625
-19.5 | -0.895 | 0.16239 | -0.038 | -5.512
-19 | -0.866 | 0.15637 | -0.038 | -5.54
-18.5 | -0.837 | 0.15078 | -0.037 | -5.55
-18 | -0.808 | 0.14762 | -0.037 | -5.47
-17.5 | -0.782 | 0.13013 | -0.039 | -6.01
-17 | -0.753 | 0.12821 | -0.039 | -5.87
-16.5 | -0.722 | 0.12245 | -0.038 | -5.9
-16 | -0.695 | 0.10808 | -0.039 | -6.433
-15.5 | -0.668 | 0.0998 | -0.041 | -6.696
-15 | -0.636 | 0.10814 | -0.039 | -5.883
-14.5 | -0.608 | 0.10148 | -0.04 | -5.995
-14 | -0.579 | 0.09499 | -0.039 | -6.097
-13.5 | -0.553 | 0.08618 | -0.042 | -6.412
-13 | -0.529 | 0.07497 | -0.046 | -7.058
-12.5 | -0.539 | 0.03786 | -0.061 | -14.24
-12 | -0.462 | 0.0841 | -0.037 | -5.495
-11.5 | -0.433 | 0.07873 | -0.037 | -5.506
-11 | -0.407 | 0.06786 | -0.042 | -6.003
-10.5 | -0.382 | 0.05998 | -0.047 | -6.364
-10 | -0.348 | 0.0678 | -0.039 | -5.126
-9.5 | -0.318 | 0.07419 | -0.036 | -4.285
-9 | -0.419 | 0.0576 | -0.042 | -7.28
-8.5 | -0.45 | 0.04789 | -0.05 | -9.396
-8 | -0.496 | 0.01151 | -0.076 | -43.07
-7.5 | -0.461 | 0.00934 | -0.079 | -49.365
-7 | -0.41 | 0.00882 | -0.081 | -46.438
-6.5 | -0.348 | 0.00782 | -0.081 | -44.493
-6 | -0.283 | 0.00755 | -0.082 | -37.495
-5.5 | -0.216 | 0.00732 | -0.083 | -29.554
-5 | -0.148 | 0.00712 | -0.084 | -20.745
-4.5 | -0.078 | 0.00695 | -0.085 | -11.219
-4 | -0.007 | 0.00684 | -0.086 | -1.081
-3.5 | 0.064 | 0.00672 | -0.086 | 9.489
-3 | 0.135 | 0.00661 | -0.087 | 20.487
-2.5 | 0.207 | 0.00651 | -0.088 | 31.856
-2 | 0.28 | 0.00649 | -0.089 | 43.164
-1.5 | 0.352 | 0.0062 | -0.09 | 56.807
-1 | 0.424 | 0.00587 | -0.091 | 72.189
-0.5 | 0.496 | 0.00573 | -0.091 | 86.53
0 | 0.568 | 0.00567 | -0.092 | 100.208
0.5 | 0.639 | 0.00564 | -0.093 | 113.386
1 | 0.711 | 0.00584 | -0.094 | 121.825
1.5 | 0.777 | 0.00596 | -0.094 | 130.392
2 | 0.846 | 0.0061 | -0.095 | 138.655
2.5 | 0.915 | 0.00626 | -0.095 | 146.093
3 | 0.979 | 0.00748 | -0.095 | 130.985
3.5 | 1.046 | 0.00817 | -0.096 | 127.953
4 | 1.112 | 0.00884 | -0.096 | 125.81
4.5 | 1.178 | 0.00963 | -0.097 | 122.376
5 | 1.244 | 0.0107 | -0.097 | 116.244
5.5 | 1.309 | 0.01183 | -0.098 | 110.596
6 | 1.351 | 0.01313 | -0.098 | 102.924
6.5 | 1.407 | 0.01474 | -0.099 | 95.419
7 | 1.46 | 0.01592 | -0.099 | 91.705
7.5 | 1.507 | 0.01829 | -0.1 | 82.405
8 | 1.551 | 0.01953 | -0.1 | 79.421
8.5 | 1.588 | 0.02094 | -0.101 | 75.832
9 | 1.61 | 0.02248 | -0.102 | 71.627
9.5 | 1.614 | 0.02415 | -0.102 | 66.838
10 | 1.587 | 0.02599 | -0.103 | 61.06
10.5 | 1.497 | 0.02861 | -0.103 | 52.344
11 | 0.982 | 0.03219 | -0.103 | 30.517
11.5 | 1.013 | 0.03368 | -0.104 | 30.064
12 | 1.04 | 0.03761 | -0.104 | 27.66
12.5 | 1.072 | 0.03745 | -0.105 | 28.619
13 | 1.099 | 0.04208 | -0.105 | 26.111
13.5 | 1.125 | 0.04692 | -0.105 | 23.977
14 | 1.157 | 0.04596 | -0.106 | 25.175
14.5 | 1.184 | 0.05053 | -0.106 | 23.422

## 128. Re 14M Mach 0.50 (2)
BIGFOIL.COM POLAR EXPORT
NACA64-618 a=0.5
NACA64-618 a=0.5 |  |  |  | Cl Max: | 1.5839 | at alpha= | 16 | deg
XFOIL ncrit=9 |  |  |  | L/D Max: | 233.077 | at alpha= | 4.5 | deg
Re: | 14000000 |  |  | Cd Min: | 0.18376 | at alpha= | 20 | deg
Mach: | 0.5 |  |  | Cl=0 at alpha= | -4.0499 | deg
|  |  |  | @ Cl=0.1, Cd= | 0.0058742
|  |  |  | @ Cl=0.4, Cd= | 0.0053252
|  |  |  | @ Cl=0.6, Cd= | 0.00471
alpha (deg) | Cl | Cd | Cm | Cl/Cd
-14 | -0.3879 | 0.10647 | -0.0773 | -3.6433
-13.5 | -0.4129 | 0.09341 | -0.0866 | -4.4203
-13 | -0.4438 | 0.08049 | -0.096 | -5.5137
-12.5 | -0.4663 | 0.0695 | -0.1037 | -6.7094
-12 | -0.4805 | 0.05898 | -0.1105 | -8.1468
-11.5 | -0.5039 | 0.04788 | -0.1189 | -10.5242
-11 | -0.5268 | 0.0391 | -0.1246 | -13.4731
-10.5 | -0.5528 | 0.03126 | -0.1285 | -17.6839
-10 | -0.5894 | 0.02418 | -0.1295 | -24.3755
-9.5 | -0.6304 | 0.01905 | -0.1239 | -33.0919
-9 | -0.7415 | 0.00999 | -0.1073 | -74.2242
-8.5 | -0.6674 | 0.00921 | -0.1038 | -72.4647
-8 | -0.5928 | 0.00853 | -0.1012 | -69.4959
-7.5 | -0.5199 | 0.0078 | -0.099 | -66.6538
-7 | -0.4432 | 0.00744 | -0.0978 | -59.5699
-6.5 | -0.3669 | 0.00715 | -0.0969 | -51.3147
-6 | -0.2913 | 0.00684 | -0.0964 | -42.5877
-5.5 | -0.2158 | 0.0066 | -0.0962 | -32.697
-5 | -0.1412 | 0.00639 | -0.0962 | -22.097
-4.5 | -0.0668 | 0.00622 | -0.0965 | -10.7395
-4 | 0.0074 | 0.00604 | -0.097 | 1.2252
-3.5 | 0.0811 | 0.0059 | -0.0977 | 13.7458
-3 | 0.1544 | 0.0058 | -0.0985 | 26.6207
-2.5 | 0.2277 | 0.00567 | -0.0995 | 40.1587
-2 | 0.3003 | 0.00557 | -0.1005 | 53.9138
-1.5 | 0.3724 | 0.00539 | -0.1015 | 69.0909
-1 | 0.4448 | 0.00522 | -0.1027 | 85.2107
-0.5 | 0.5164 | 0.00502 | -0.1039 | 102.8685
0 | 0.5881 | 0.00477 | -0.1052 | 123.2914
0.5 | 0.6595 | 0.00441 | -0.1065 | 149.5465
1 | 0.7327 | 0.00445 | -0.1078 | 164.6517
1.5 | 0.8056 | 0.00452 | -0.109 | 178.2301
2 | 0.8794 | 0.00455 | -0.1103 | 193.2747
2.5 | 0.9528 | 0.00466 | -0.1114 | 204.4635
3 | 1.0256 | 0.00479 | -0.1124 | 214.1127
3.5 | 1.0997 | 0.00487 | -0.1134 | 225.8111
4 | 1.1717 | 0.00508 | -0.1139 | 230.6496
4.5 | 1.2423 | 0.00533 | -0.1141 | 233.0769
5 | 1.3099 | 0.00568 | -0.1136 | 230.6162
5.5 | 1.3355 | 0.00715 | -0.1065 | 186.7832
6 | 1.3189 | 0.00875 | -0.0924 | 150.7314
6.5 | 1.3033 | 0.0115 | -0.0813 | 113.3304
7 | 1.2936 | 0.01475 | -0.0724 | 87.7017
7.5 | 1.2867 | 0.0183 | -0.0647 | 70.3115
8 | 1.2839 | 0.02193 | -0.0582 | 58.5454
9 | 1.2957 | 0.02923 | -0.0483 | 44.3277
9.5 | 1.3019 | 0.03321 | -0.044 | 39.202
10 | 1.3051 | 0.03763 | -0.0401 | 34.6824
10.5 | 1.3194 | 0.04121 | -0.0365 | 32.0165
11.5 | 1.4172 | 0.04953 | -0.0417 | 28.613
12 | 1.4362 | 0.05326 | -0.0385 | 26.9658
12.5 | 1.4399 | 0.05647 | -0.032 | 25.4985
13 | 1.4646 | 0.06017 | -0.0295 | 24.341
13.5 | 1.4862 | 0.06456 | -0.0276 | 23.0204
14 | 1.5095 | 0.06913 | -0.0262 | 21.8357
14.5 | 1.5318 | 0.07401 | -0.025 | 20.6972
15 | 1.5521 | 0.07934 | -0.0241 | 19.5626
15.5 | 1.573 | 0.08482 | -0.0235 | 18.5452
16 | 1.5839 | 0.09157 | -0.0235 | 17.2971
16.5 | 1.5825 | 0.09983 | -0.0245 | 15.8519
17 | 1.5688 | 0.10981 | -0.0269 | 14.2865
17.5 | 1.549 | 0.1208 | -0.0306 | 12.8228
18 | 1.5257 | 0.1326 | -0.0356 | 11.506
18.5 | 1.5014 | 0.14485 | -0.0418 | 10.3652
19 | 1.4746 | 0.15778 | -0.0492 | 9.3459
19.5 | 1.4505 | 0.17074 | -0.0573 | 8.4954
20 | 1.4279 | 0.18376 | -0.0661 | 7.7705

## 129. Re 16M Mach 0.00 (1)
BIGFOIL.COM POLAR EXPORT
NACA64-618 a=0.5
NACA64-618 a=0.5 |  |  |  | Cl Max: | 1.787 | at alpha= | 15 | deg
JavaFoil+Calcfoil stall+Eppler ext transition |  |  |  | L/D Max: | 150.824 | at alpha= | 3.5 | deg
Re: | 16000000 |  |  | Cd Min: | 0.00516 | at alpha= | 1 | deg
Mach: | 0 |  |  | Cl=0 at alpha= | -3.9508 | deg
|  |  |  | @ Cl=0.1, Cd= | 0.0061086
|  |  |  | @ Cl=0.4, Cd= | 0.0054008
|  |  |  | @ Cl=0.6, Cd= | 0.0051807
alpha (deg) | Cl | Cd | Cm | Cl/Cd
-18.5 | -0.753 | 0.12421 | -0.035 | -6.059
-18 | -0.765 | 0.1168 | -0.036 | -6.549
-17.5 | -0.774 | 0.11205 | -0.036 | -6.907
-17 | -0.782 | 0.10512 | -0.037 | -7.444
-16.5 | -0.794 | 0.09358 | -0.039 | -8.483
-16 | -0.802 | 0.08422 | -0.041 | -9.518
-15.5 | -0.812 | 0.07133 | -0.044 | -11.391
-15 | -0.841 | 0.04756 | -0.05 | -17.679
-14.5 | -0.836 | 0.04395 | -0.05 | -19.029
-14 | -0.838 | 0.03531 | -0.052 | -23.741
-13.5 | -0.853 | 0.02249 | -0.056 | -37.905
-13 | -0.839 | 0.02006 | -0.057 | -41.828
-12.5 | -0.836 | 0.01438 | -0.06 | -58.151
-12 | -0.814 | 0.0129 | -0.061 | -63.144
-11.5 | -0.795 | 0.0107 | -0.062 | -74.308
-11 | -0.765 | 0.0094 | -0.064 | -81.31
-10.5 | -0.733 | 0.00879 | -0.065 | -83.355
-10 | -0.689 | 0.00848 | -0.066 | -81.239
-9.5 | -0.642 | 0.00809 | -0.066 | -79.333
-9 | -0.593 | 0.00779 | -0.067 | -76.088
-8.5 | -0.54 | 0.00752 | -0.068 | -71.824
-8 | -0.485 | 0.00724 | -0.068 | -66.924
-7.5 | -0.428 | 0.0071 | -0.069 | -60.288
-7 | -0.37 | 0.00691 | -0.07 | -53.501
-6.5 | -0.311 | 0.0068 | -0.071 | -45.654
-6 | -0.251 | 0.00668 | -0.071 | -37.526
-5.5 | -0.19 | 0.00653 | -0.072 | -29.148
-5 | -0.129 | 0.00644 | -0.073 | -20.106
-4.5 | -0.068 | 0.00634 | -0.073 | -10.742
-4 | -0.006 | 0.00624 | -0.074 | -1.033
-3.5 | 0.055 | 0.00618 | -0.075 | 8.969
-3 | 0.118 | 0.00608 | -0.076 | 19.34
-2.5 | 0.18 | 0.00601 | -0.076 | 29.893
-2 | 0.243 | 0.00595 | -0.077 | 40.818
-1.5 | 0.305 | 0.00572 | -0.078 | 53.364
-1 | 0.367 | 0.00547 | -0.078 | 67.11
-0.5 | 0.429 | 0.00534 | -0.079 | 80.42
0 | 0.492 | 0.00528 | -0.08 | 93.073
0.5 | 0.554 | 0.00524 | -0.081 | 105.716
1 | 0.616 | 0.00516 | -0.081 | 119.415
1.5 | 0.678 | 0.00518 | -0.082 | 130.814
2 | 0.74 | 0.00535 | -0.083 | 138.267
2.5 | 0.802 | 0.00615 | -0.084 | 130.342
3 | 0.864 | 0.0065 | -0.084 | 132.876
3.5 | 0.92 | 0.0061 | -0.084 | 150.824
4 | 0.978 | 0.00721 | -0.085 | 135.646
4.5 | 1.036 | 0.00771 | -0.085 | 134.382
5 | 1.094 | 0.00831 | -0.086 | 131.62
5.5 | 1.152 | 0.00889 | -0.086 | 129.585
6 | 1.197 | 0.00961 | -0.087 | 124.6
6.5 | 1.25 | 0.01042 | -0.087 | 119.934
7 | 1.302 | 0.01109 | -0.088 | 117.394
7.5 | 1.354 | 0.01169 | -0.088 | 115.842
8 | 1.402 | 0.01308 | -0.089 | 107.148
8.5 | 1.45 | 0.01376 | -0.089 | 105.439
9 | 1.496 | 0.01445 | -0.09 | 103.498
9.5 | 1.539 | 0.01518 | -0.09 | 101.362
10 | 1.58 | 0.01596 | -0.091 | 98.994
10.5 | 1.618 | 0.01669 | -0.091 | 96.946
11 | 1.653 | 0.01756 | -0.092 | 94.116
11.5 | 1.685 | 0.01844 | -0.092 | 91.377
12 | 1.714 | 0.01941 | -0.093 | 88.294
12.5 | 1.739 | 0.02034 | -0.093 | 85.478
13 | 1.757 | 0.02142 | -0.094 | 82.04
13.5 | 1.771 | 0.02256 | -0.094 | 78.507
14 | 1.781 | 0.02382 | -0.095 | 74.748
14.5 | 1.786 | 0.02516 | -0.095 | 70.977
15 | 1.787 | 0.0266 | -0.096 | 67.182
15.5 | 1.784 | 0.02803 | -0.096 | 63.647
16 | 1.776 | 0.02965 | -0.096 | 59.898
16.5 | 1.765 | 0.03126 | -0.097 | 56.442
17 | 1.745 | 0.03336 | -0.097 | 52.293
17.5 | 1.721 | 0.03518 | -0.098 | 48.909
18 | 1.693 | 0.03752 | -0.098 | 45.131
18.5 | 1.662 | 0.03995 | -0.098 | 41.605
19 | 1.629 | 0.04233 | -0.098 | 38.477
19.5 | 1.592 | 0.04512 | -0.099 | 35.29
20 | 1.553 | 0.0482 | -0.099 | 32.225

## 130. Re 16M Mach 0.00 (2)
BIGFOIL.COM POLAR EXPORT
NACA64-618 a=0.5
NACA64-618 a=0.5 |  |  |  | Cl Max: | 1.7576 | at alpha= | 20 | deg
XFOIL ncrit=9 |  |  |  | L/D Max: | 195.251 | at alpha= | 3.5 | deg
Re: | 16000000 |  |  | Cd Min: | 0.07015 | at alpha= | 20 | deg
Mach: | 0 |  |  | Cl=0 at alpha= | -4.0192 | deg
|  |  |  | @ Cl=0.1, Cd= | 0.0053808
|  |  |  | @ Cl=0.4, Cd= | 0.0047006
|  |  |  | @ Cl=0.6, Cd= | 0.0040904
alpha (deg) | Cl | Cd | Cm | Cl/Cd
-20 | -1.4083 | 0.03268 | -0.0948 | -43.0936
-19.5 | -1.4027 | 0.02884 | -0.0952 | -48.6373
-19 | -1.3931 | 0.02565 | -0.0949 | -54.3119
-18.5 | -1.3836 | 0.02279 | -0.0938 | -60.7108
-18 | -1.371 | 0.02049 | -0.0919 | -66.9107
-17.5 | -1.356 | 0.01866 | -0.0892 | -72.6688
-17 | -1.337 | 0.01735 | -0.086 | -77.0605
-16.5 | -1.3301 | 0.01607 | -0.0799 | -82.7691
-16 | -1.3005 | 0.01526 | -0.0766 | -85.2228
-15.5 | -1.2618 | 0.01441 | -0.0747 | -87.5642
-15 | -1.2189 | 0.01366 | -0.0734 | -89.2313
-14.5 | -1.1733 | 0.01295 | -0.0724 | -90.6023
-14 | -1.1252 | 0.01233 | -0.0717 | -91.2571
-13.5 | -1.076 | 0.0117 | -0.0711 | -91.9658
-13 | -1.0255 | 0.01111 | -0.0707 | -92.3042
-12.5 | -0.9739 | 0.01053 | -0.0705 | -92.4881
-12 | -0.9202 | 0.01008 | -0.0705 | -91.2897
-11.5 | -0.8661 | 0.00964 | -0.0705 | -89.8444
-11 | -0.811 | 0.00925 | -0.0707 | -87.6757
-10.5 | -0.7557 | 0.00882 | -0.071 | -85.6803
-10 | -0.7004 | 0.00836 | -0.0712 | -83.7799
-9.5 | -0.6475 | 0.00758 | -0.0711 | -85.4222
-9 | -0.5896 | 0.00732 | -0.0717 | -80.5464
-8.5 | -0.5318 | 0.00703 | -0.0723 | -75.6472
-8 | -0.4732 | 0.00683 | -0.073 | -69.2826
-7.5 | -0.4146 | 0.00662 | -0.0737 | -62.6284
-7 | -0.3556 | 0.00641 | -0.0745 | -55.4758
-6.5 | -0.2962 | 0.00625 | -0.0753 | -47.392
-6 | -0.2368 | 0.00609 | -0.0761 | -38.8834
-5.5 | -0.1774 | 0.00594 | -0.077 | -29.8653
-5 | -0.1175 | 0.00581 | -0.0779 | -20.2238
-4.5 | -0.0577 | 0.00565 | -0.0789 | -10.2124
-4 | 0.0023 | 0.00555 | -0.0798 | 0.41441
-3.5 | 0.0622 | 0.00545 | -0.0808 | 11.4128
-3 | 0.1223 | 0.00534 | -0.0818 | 22.9026
-2.5 | 0.1824 | 0.00522 | -0.0828 | 34.9425
-2 | 0.2421 | 0.00508 | -0.0838 | 47.6575
-1.5 | 0.302 | 0.00495 | -0.0849 | 61.0101
-1 | 0.362 | 0.00479 | -0.0859 | 75.5741
-0.5 | 0.4215 | 0.00465 | -0.087 | 90.6452
0 | 0.4812 | 0.00447 | -0.0881 | 107.651
0.5 | 0.5398 | 0.00416 | -0.0891 | 129.7596
1 | 0.5997 | 0.00409 | -0.0903 | 146.6259
1.5 | 0.6594 | 0.00416 | -0.0913 | 158.5096
2 | 0.7195 | 0.00418 | -0.0925 | 172.1292
2.5 | 0.7788 | 0.00429 | -0.0935 | 181.5385
3 | 0.8381 | 0.00438 | -0.0945 | 191.347
3.5 | 0.8962 | 0.00459 | -0.0954 | 195.2505
4 | 0.9528 | 0.00489 | -0.0961 | 194.8466
4.5 | 1.0079 | 0.00528 | -0.0965 | 190.8902
5 | 1.0551 | 0.00617 | -0.0957 | 171.0049
5.5 | 1.0986 | 0.00712 | -0.0943 | 154.2978
6 | 1.1443 | 0.00779 | -0.0932 | 146.8935
6.5 | 1.189 | 0.00837 | -0.0919 | 142.055
7.5 | 1.2677 | 0.0095 | -0.0874 | 133.4421
8 | 1.2804 | 0.01016 | -0.0801 | 126.0236
8.5 | 1.2973 | 0.0112 | -0.0746 | 115.8304
9 | 1.3147 | 0.0125 | -0.0698 | 105.176
9.5 | 1.3354 | 0.01387 | -0.0658 | 96.2797
10 | 1.3584 | 0.01526 | -0.0624 | 89.017
10.5 | 1.3827 | 0.0166 | -0.0593 | 83.2952
11 | 1.419 | 0.01797 | -0.0588 | 78.9649
11.5 | 1.4655 | 0.01973 | -0.0609 | 74.2777
12 | 1.5078 | 0.02169 | -0.0624 | 69.5159
12.5 | 1.5366 | 0.02364 | -0.0613 | 65
13 | 1.5638 | 0.02578 | -0.0601 | 60.6594
13.5 | 1.5861 | 0.02824 | -0.0586 | 56.165
14 | 1.6105 | 0.03059 | -0.0573 | 52.6479
14.5 | 1.6321 | 0.03314 | -0.0559 | 49.2486
15 | 1.6528 | 0.03582 | -0.0545 | 46.1418
15.5 | 1.6706 | 0.03877 | -0.0531 | 43.09
16 | 1.688 | 0.04176 | -0.0517 | 40.4215
16.5 | 1.701 | 0.04514 | -0.0502 | 37.6828
17 | 1.7176 | 0.0481 | -0.0487 | 35.7089
17.5 | 1.7299 | 0.05152 | -0.0473 | 33.5773
18 | 1.7389 | 0.05512 | -0.0456 | 31.5475
18.5 | 1.7224 | 0.0579 | -0.0382 | 29.7478
19 | 1.7365 | 0.06154 | -0.0378 | 28.2174
19.5 | 1.7464 | 0.06587 | -0.0376 | 26.5128
20 | 1.7576 | 0.07015 | -0.0378 | 25.0549

## 131. Re 16M Mach 0.10 (1)
BIGFOIL.COM POLAR EXPORT
NACA64-618 a=0.5
NACA64-618 a=0.5 |  |  |  | Cl Max: | 1.778 | at alpha= | 14.5 | deg
JavaFoil+Calcfoil stall+Eppler ext transition |  |  |  | L/D Max: | 138.502 | at alpha= | 2 | deg
Re: | 16000000 |  |  | Cd Min: | 0.00513 | at alpha= | 1 | deg
Mach: | 0.1 |  |  | Cl=0 at alpha= | -3.9516 | deg
|  |  |  | @ Cl=0.1, Cd= | 0.0061203
|  |  |  | @ Cl=0.4, Cd= | 0.0054159
|  |  |  | @ Cl=0.6, Cd= | 0.0051607
alpha (deg) | Cl | Cd | Cm | Cl/Cd
-18.5 | -0.713 | 0.12773 | -0.034 | -5.582
-18 | -0.728 | 0.12067 | -0.035 | -6.035
-17.5 | -0.742 | 0.11358 | -0.036 | -6.533
-17 | -0.753 | 0.1088 | -0.036 | -6.916
-16.5 | -0.765 | 0.09841 | -0.038 | -7.774
-16 | -0.774 | 0.09019 | -0.04 | -8.585
-15.5 | -0.783 | 0.08056 | -0.042 | -9.72
-15 | -0.798 | 0.06483 | -0.046 | -12.312
-14.5 | -0.797 | 0.05973 | -0.047 | -13.351
-14 | -0.82 | 0.03947 | -0.052 | -20.776
-13.5 | -0.834 | 0.026 | -0.055 | -32.096
-13 | -0.821 | 0.02393 | -0.056 | -34.297
-12.5 | -0.827 | 0.01541 | -0.059 | -53.665
-12 | -0.807 | 0.01367 | -0.061 | -59.065
-11.5 | -0.791 | 0.01107 | -0.063 | -71.482
-11 | -0.762 | 0.00921 | -0.064 | -82.795
-10.5 | -0.733 | 0.00891 | -0.065 | -82.335
-10 | -0.69 | 0.00858 | -0.066 | -80.432
-9.5 | -0.644 | 0.00819 | -0.067 | -78.619
-9 | -0.594 | 0.00789 | -0.067 | -75.313
-8.5 | -0.542 | 0.00755 | -0.068 | -71.85
-8 | -0.487 | 0.00727 | -0.069 | -66.955
-7.5 | -0.43 | 0.00711 | -0.069 | -60.456
-7 | -0.371 | 0.00692 | -0.07 | -53.69
-6.5 | -0.312 | 0.0068 | -0.071 | -45.852
-6 | -0.252 | 0.0067 | -0.072 | -37.617
-5.5 | -0.191 | 0.00658 | -0.072 | -29.068
-5 | -0.13 | 0.00643 | -0.073 | -20.223
-4.5 | -0.068 | 0.00633 | -0.074 | -10.808
-4 | -0.006 | 0.00627 | -0.074 | -1.034
-3.5 | 0.056 | 0.00617 | -0.075 | 9.027
-3 | 0.118 | 0.0061 | -0.076 | 19.372
-2.5 | 0.181 | 0.00603 | -0.077 | 29.944
-2 | 0.244 | 0.00594 | -0.077 | 41.068
-1.5 | 0.307 | 0.00571 | -0.078 | 53.659
-1 | 0.369 | 0.00547 | -0.079 | 67.53
-0.5 | 0.432 | 0.00536 | -0.08 | 80.591
0 | 0.494 | 0.00531 | -0.08 | 92.99
0.5 | 0.557 | 0.00523 | -0.081 | 106.479
1 | 0.619 | 0.00513 | -0.082 | 120.63
1.5 | 0.681 | 0.0052 | -0.082 | 131.013
2 | 0.744 | 0.00537 | -0.083 | 138.502
2.5 | 0.806 | 0.00615 | -0.084 | 131.083
3 | 0.868 | 0.00656 | -0.085 | 132.226
3.5 | 0.924 | 0.00686 | -0.085 | 134.727
4 | 0.983 | 0.00725 | -0.085 | 135.487
4.5 | 1.041 | 0.00778 | -0.086 | 133.829
5 | 1.099 | 0.00838 | -0.086 | 131.134
5.5 | 1.157 | 0.00898 | -0.087 | 128.854
6 | 1.202 | 0.0097 | -0.087 | 124.022
6.5 | 1.255 | 0.01052 | -0.088 | 119.285
7 | 1.308 | 0.0112 | -0.088 | 116.748
7.5 | 1.359 | 0.01184 | -0.089 | 114.778
8 | 1.408 | 0.01324 | -0.089 | 106.28
8.5 | 1.456 | 0.01392 | -0.09 | 104.609
9 | 1.501 | 0.01463 | -0.09 | 102.614
9.5 | 1.544 | 0.01538 | -0.091 | 100.406
10 | 1.584 | 0.01617 | -0.091 | 97.966
10.5 | 1.622 | 0.01696 | -0.092 | 95.646
11 | 1.656 | 0.01781 | -0.092 | 92.98
11.5 | 1.687 | 0.01879 | -0.093 | 89.795
12 | 1.715 | 0.01972 | -0.093 | 86.957
12.5 | 1.739 | 0.02067 | -0.094 | 84.109
13 | 1.756 | 0.02187 | -0.094 | 80.283
13.5 | 1.768 | 0.02298 | -0.095 | 76.927
14 | 1.775 | 0.02428 | -0.095 | 73.101
14.5 | 1.778 | 0.02567 | -0.096 | 69.244
15 | 1.775 | 0.02715 | -0.096 | 65.404
15.5 | 1.769 | 0.02863 | -0.096 | 61.792
16 | 1.758 | 0.03019 | -0.097 | 58.24
16.5 | 1.742 | 0.03219 | -0.097 | 54.111
17 | 1.718 | 0.03419 | -0.098 | 50.228
17.5 | 1.689 | 0.03639 | -0.098 | 46.406
18 | 1.656 | 0.03854 | -0.098 | 42.978
18.5 | 1.62 | 0.0412 | -0.098 | 39.317
19 | 1.581 | 0.04369 | -0.099 | 36.192
19.5 | 1.539 | 0.04668 | -0.099 | 32.968

## 132. Re 16M Mach 0.10 (2)
BIGFOIL.COM POLAR EXPORT
NACA64-618 a=0.5
NACA64-618 a=0.5 |  |  |  | Cl Max: | 1.7574 | at alpha= | 20 | deg
XFOIL ncrit=9 |  |  |  | L/D Max: | 197.084 | at alpha= | 4 | deg
Re: | 16000000 |  |  | Cd Min: | 0.07243 | at alpha= | 20 | deg
Mach: | 0.1 |  |  | Cl=0 at alpha= | -4.0199 | deg
|  |  |  | @ Cl=0.1, Cd= | 0.0053923
|  |  |  | @ Cl=0.4, Cd= | 0.0047214
|  |  |  | @ Cl=0.6, Cd= | 0.0041044
alpha (deg) | Cl | Cd | Cm | Cl/Cd
-20 | -1.3826 | 0.03695 | -0.0966 | -37.4181
-19.5 | -1.3821 | 0.03229 | -0.0977 | -42.8027
-19 | -1.3752 | 0.02852 | -0.098 | -48.2188
-18.5 | -1.3694 | 0.02501 | -0.0975 | -54.7541
-18 | -1.3596 | 0.02219 | -0.0961 | -61.2708
-17.5 | -1.3465 | 0.01995 | -0.0939 | -67.4937
-17 | -1.3271 | 0.01838 | -0.0912 | -72.2035
-16.5 | -1.319 | 0.01673 | -0.0862 | -78.8404
-16 | -1.3035 | 0.01582 | -0.0805 | -82.3957
-15.5 | -1.2677 | 0.01489 | -0.078 | -85.1377
-15 | -1.2263 | 0.01406 | -0.0763 | -87.2191
-14.5 | -1.1815 | 0.01329 | -0.0749 | -88.9014
-14 | -1.1337 | 0.01262 | -0.0739 | -89.8336
-13 | -1.0336 | 0.01134 | -0.0726 | -91.1464
-12.5 | -0.9819 | 0.01071 | -0.0721 | -91.6807
-12 | -0.9277 | 0.01024 | -0.072 | -90.5957
-11.5 | -0.8734 | 0.00976 | -0.0719 | -89.4877
-11 | -0.8178 | 0.00934 | -0.0719 | -87.5589
-10.5 | -0.7617 | 0.00893 | -0.0721 | -85.2968
-10 | -0.7056 | 0.00849 | -0.0723 | -83.1095
-9.5 | -0.6526 | 0.00766 | -0.0721 | -85.1958
-9 | -0.5944 | 0.00737 | -0.0726 | -80.6513
-8.5 | -0.536 | 0.00707 | -0.0731 | -75.8133
-8 | -0.4769 | 0.00686 | -0.0737 | -69.519
-7.5 | -0.4177 | 0.00665 | -0.0744 | -62.812
-7 | -0.3582 | 0.00643 | -0.0751 | -55.7076
-6.5 | -0.2984 | 0.00627 | -0.0759 | -47.5917
-6 | -0.2385 | 0.00611 | -0.0767 | -39.0344
-5.5 | -0.1786 | 0.00596 | -0.0776 | -29.9664
-5 | -0.1182 | 0.00582 | -0.0785 | -20.3093
-4.5 | -0.058 | 0.00566 | -0.0794 | -10.2473
-4 | 0.0024 | 0.00557 | -0.0803 | 0.43088
-3.5 | 0.0627 | 0.00546 | -0.0813 | 11.4835
-3 | 0.1233 | 0.00535 | -0.0823 | 23.0467
-2.5 | 0.1837 | 0.00523 | -0.0833 | 35.1243
-1.5 | 0.3042 | 0.00495 | -0.0854 | 61.4545
-1 | 0.3646 | 0.00481 | -0.0865 | 75.8004
-0.5 | 0.4245 | 0.00466 | -0.0875 | 91.0944
0 | 0.4846 | 0.00448 | -0.0886 | 108.1696
0.5 | 0.5435 | 0.00417 | -0.0897 | 130.3357
1 | 0.6038 | 0.0041 | -0.0908 | 147.2683
1.5 | 0.664 | 0.00416 | -0.0919 | 159.6154
2 | 0.7245 | 0.00418 | -0.093 | 173.3254
2.5 | 0.7842 | 0.0043 | -0.0941 | 182.3721
3 | 0.844 | 0.00438 | -0.0951 | 192.6941
3.5 | 0.9025 | 0.00459 | -0.096 | 196.6231
4 | 0.9598 | 0.00487 | -0.0967 | 197.0842
4.5 | 1.015 | 0.00528 | -0.0971 | 192.2348
5 | 1.0622 | 0.00619 | -0.0962 | 171.5994
5.5 | 1.1056 | 0.00714 | -0.0947 | 154.8459
6 | 1.1508 | 0.00783 | -0.0934 | 146.9732
6.5 | 1.1951 | 0.00842 | -0.0919 | 141.9359
7 | 1.2368 | 0.00898 | -0.09 | 137.7283
7.5 | 1.2651 | 0.00957 | -0.0855 | 132.1944
8.5 | 1.2968 | 0.01148 | -0.0734 | 112.9617
9 | 1.3146 | 0.01286 | -0.0687 | 102.224
9.5 | 1.3343 | 0.01434 | -0.0646 | 93.0474
10 | 1.3578 | 0.01578 | -0.0613 | 86.0456
10.5 | 1.3808 | 0.01725 | -0.058 | 80.0464
11 | 1.4219 | 0.01873 | -0.0587 | 75.9156
11.5 | 1.4644 | 0.02056 | -0.0598 | 71.2257
12 | 1.5087 | 0.02258 | -0.0617 | 66.8158
12.5 | 1.5382 | 0.02455 | -0.0606 | 62.6558
13 | 1.5649 | 0.02675 | -0.0593 | 58.5009
13.5 | 1.5869 | 0.0293 | -0.0577 | 54.1604
14 | 1.6105 | 0.0318 | -0.0564 | 50.6447
14.5 | 1.6296 | 0.03463 | -0.0548 | 47.0575
15 | 1.6491 | 0.0375 | -0.0533 | 43.976
15.5 | 1.6676 | 0.04041 | -0.0518 | 41.267
16 | 1.6877 | 0.04319 | -0.0505 | 39.0762
16.5 | 1.6988 | 0.04678 | -0.0488 | 36.3147
17 | 1.7113 | 0.05024 | -0.0472 | 34.0625
17.5 | 1.7241 | 0.0536 | -0.0456 | 32.166
18 | 1.7342 | 0.05681 | -0.0434 | 30.5263
18.5 | 1.7201 | 0.05997 | -0.037 | 28.6827
19 | 1.73 | 0.06429 | -0.0367 | 26.9093
19.5 | 1.7432 | 0.06835 | -0.0366 | 25.504
20 | 1.7574 | 0.07243 | -0.0368 | 24.2634

## 133. Re 16M Mach 0.25 (1)
BIGFOIL.COM POLAR EXPORT
NACA64-618 a=0.5
NACA64-618 a=0.5 |  |  |  | Cl Max: | 1.734 | at alpha= | 13 | deg
JavaFoil+Calcfoil stall+Eppler ext transition |  |  |  | L/D Max: | 140.061 | at alpha= | 2 | deg
Re: | 16000000 |  |  | Cd Min: | 0.00511 | at alpha= | 0.5 | deg
Mach: | 0.25 |  |  | Cl=0 at alpha= | -3.9453 | deg
|  |  |  | @ Cl=0.1, Cd= | 0.0061763
|  |  |  | @ Cl=0.4, Cd= | 0.0055106
|  |  |  | @ Cl=0.6, Cd= | 0.0051538
alpha (deg) | Cl | Cd | Cm | Cl/Cd
-16.5 | -0.538 | 0.11781 | -0.034 | -4.566
-16 | -0.574 | 0.11063 | -0.035 | -5.191
-15.5 | -0.606 | 0.10308 | -0.036 | -5.879
-15 | -0.633 | 0.09633 | -0.037 | -6.567
-14.5 | -0.654 | 0.09034 | -0.038 | -7.236
-14 | -0.67 | 0.08319 | -0.04 | -8.056
-13.5 | -0.682 | 0.07502 | -0.042 | -9.096
-13 | -0.726 | 0.04287 | -0.053 | -16.944
-12.5 | -0.731 | 0.03598 | -0.055 | -20.312
-12 | -0.745 | 0.02332 | -0.059 | -31.955
-11.5 | -0.749 | 0.01601 | -0.062 | -46.764
-11 | -0.74 | 0.01217 | -0.064 | -60.763
-10.5 | -0.716 | 0.01073 | -0.066 | -66.714
-10 | -0.688 | 0.00939 | -0.067 | -73.278
-9.5 | -0.65 | 0.00861 | -0.069 | -75.516
-9 | -0.603 | 0.00822 | -0.069 | -73.318
-8.5 | -0.552 | 0.00787 | -0.07 | -70.179
-8 | -0.496 | 0.0075 | -0.071 | -66.18
-7.5 | -0.439 | 0.0074 | -0.071 | -59.313
-7 | -0.38 | 0.00711 | -0.072 | -53.396
-6.5 | -0.319 | 0.00692 | -0.073 | -46.138
-6 | -0.258 | 0.0068 | -0.074 | -37.986
-5.5 | -0.196 | 0.00662 | -0.074 | -29.601
-5 | -0.133 | 0.00652 | -0.075 | -20.456
-4.5 | -0.07 | 0.00646 | -0.076 | -10.873
-4 | -0.007 | 0.00633 | -0.076 | -1.05
-3.5 | 0.057 | 0.00623 | -0.077 | 9.187
-3 | 0.121 | 0.00615 | -0.078 | 19.727
-2.5 | 0.186 | 0.00613 | -0.079 | 30.308
-2 | 0.251 | 0.00601 | -0.079 | 41.736
-1.5 | 0.315 | 0.00575 | -0.08 | 54.796
-1 | 0.379 | 0.00555 | -0.081 | 68.366
-0.5 | 0.443 | 0.00543 | -0.082 | 81.676
0 | 0.508 | 0.00539 | -0.082 | 94.217
0.5 | 0.572 | 0.00511 | -0.083 | 111.896
1 | 0.636 | 0.00521 | -0.084 | 122.001
1.5 | 0.7 | 0.00531 | -0.085 | 131.91
2 | 0.764 | 0.00546 | -0.086 | 140.061
2.5 | 0.828 | 0.00638 | -0.086 | 129.827
3 | 0.886 | 0.00669 | -0.086 | 132.405
3.5 | 0.946 | 0.00709 | -0.087 | 133.514
4 | 1.007 | 0.00755 | -0.087 | 133.362
4.5 | 1.067 | 0.00811 | -0.088 | 131.476
5 | 1.126 | 0.00879 | -0.088 | 128.037
5.5 | 1.185 | 0.00944 | -0.089 | 125.521
6 | 1.231 | 0.01027 | -0.089 | 119.807
6.5 | 1.284 | 0.01118 | -0.09 | 114.855
7 | 1.338 | 0.01189 | -0.09 | 112.471
7.5 | 1.389 | 0.01258 | -0.091 | 110.409
8 | 1.438 | 0.01414 | -0.091 | 101.703
8.5 | 1.486 | 0.01491 | -0.092 | 99.619
9 | 1.53 | 0.0157 | -0.092 | 97.439
9.5 | 1.571 | 0.01656 | -0.093 | 94.867
10 | 1.608 | 0.01742 | -0.093 | 92.316
10.5 | 1.642 | 0.01836 | -0.094 | 89.445
11 | 1.671 | 0.01932 | -0.094 | 86.5
11.5 | 1.696 | 0.02047 | -0.095 | 82.855
12 | 1.716 | 0.02164 | -0.095 | 79.321
12.5 | 1.731 | 0.02265 | -0.096 | 76.402
13 | 1.734 | 0.02426 | -0.096 | 71.478
13.5 | 1.73 | 0.02578 | -0.097 | 67.131
14 | 1.719 | 0.0272 | -0.097 | 63.209
14.5 | 1.701 | 0.02894 | -0.098 | 58.767
15 | 1.674 | 0.03089 | -0.098 | 54.209
15.5 | 1.64 | 0.03279 | -0.098 | 50.028
16 | 1.598 | 0.03532 | -0.099 | 45.242
16.5 | 1.549 | 0.03757 | -0.099 | 41.223
17 | 1.485 | 0.04076 | -0.099 | 36.423
17.5 | 1.413 | 0.04412 | -0.1 | 32.036
18 | 1.335 | 0.04814 | -0.1 | 27.726

## 134. Re 16M Mach 0.25 (2)
BIGFOIL.COM POLAR EXPORT
NACA64-618 a=0.5
NACA64-618 a=0.5 |  |  |  | Cl Max: | 1.7382 | at alpha= | 20 | deg
XFOIL ncrit=9 |  |  |  | L/D Max: | 205.309 | at alpha= | 4 | deg
Re: | 16000000 |  |  | Cd Min: | 0.0875 | at alpha= | 20 | deg
Mach: | 0.25 |  |  | Cl=0 at alpha= | -4.0247 | deg
|  |  |  | @ Cl=0.1, Cd= | 0.005455
|  |  |  | @ Cl=0.4, Cd= | 0.0048186
|  |  |  | @ Cl=0.6, Cd= | 0.0041459
alpha (deg) | Cl | Cd | Cm | Cl/Cd
-19.5 | -1.1138 | 0.07296 | -0.0878 | -15.2659
-19 | -1.1573 | 0.05993 | -0.097 | -19.3109
-18.5 | -1.2051 | 0.04824 | -0.1043 | -24.9813
-18 | -1.2286 | 0.04033 | -0.108 | -30.4637
-17.5 | -1.2436 | 0.03387 | -0.11 | -36.7169
-17 | -1.2452 | 0.02895 | -0.1106 | -43.0121
-16.5 | -1.2573 | 0.02396 | -0.1097 | -52.475
-16 | -1.2467 | 0.02104 | -0.1075 | -59.2538
-15.5 | -1.2363 | 0.01865 | -0.1039 | -66.2895
-15 | -1.2286 | 0.01675 | -0.0983 | -73.3493
-14.5 | -1.2134 | 0.01557 | -0.0916 | -77.9319
-14 | -1.1734 | 0.01449 | -0.0884 | -80.98
-13.5 | -1.1279 | 0.01349 | -0.0858 | -83.6101
-13 | -1.0779 | 0.01263 | -0.0838 | -85.3444
-12.5 | -1.0251 | 0.01183 | -0.0822 | -86.6526
-12 | -0.9693 | 0.0112 | -0.081 | -86.5446
-11.5 | -0.9132 | 0.01054 | -0.08 | -86.6414
-11 | -0.8554 | 0.00996 | -0.0792 | -85.8835
-10.5 | -0.7966 | 0.00944 | -0.0787 | -84.3856
-10 | -0.7368 | 0.00901 | -0.0784 | -81.7758
-9.5 | -0.6771 | 0.00854 | -0.0781 | -79.2857
-9 | -0.6206 | 0.0077 | -0.0776 | -80.5974
-8.5 | -0.5596 | 0.00733 | -0.0776 | -76.3438
-8 | -0.4979 | 0.00704 | -0.0779 | -70.7244
-7.5 | -0.4354 | 0.00681 | -0.0783 | -63.9354
-7 | -0.373 | 0.00657 | -0.0788 | -56.7732
-6.5 | -0.3105 | 0.00637 | -0.0794 | -48.7441
-6 | -0.2479 | 0.00622 | -0.08 | -39.8553
-5.5 | -0.1853 | 0.00604 | -0.0807 | -30.6788
-5 | -0.1224 | 0.00588 | -0.0815 | -20.8163
-4.5 | -0.0596 | 0.00574 | -0.0824 | -10.3833
-4 | 0.0031 | 0.00563 | -0.0833 | 0.55062
-3.5 | 0.066 | 0.00552 | -0.0842 | 11.9565
-3 | 0.1288 | 0.0054 | -0.0852 | 23.8519
-2.5 | 0.1914 | 0.00531 | -0.0862 | 36.0452
-2 | 0.2539 | 0.00516 | -0.0872 | 49.2054
-1.5 | 0.3164 | 0.00499 | -0.0883 | 63.4068
-1 | 0.3788 | 0.00488 | -0.0894 | 77.623
-0.5 | 0.441 | 0.0047 | -0.0905 | 93.8298
0 | 0.5034 | 0.00451 | -0.0917 | 111.6186
0.5 | 0.5644 | 0.00418 | -0.0928 | 135.0239
1 | 0.6271 | 0.00412 | -0.0939 | 152.2087
1.5 | 0.6894 | 0.0042 | -0.095 | 164.1429
2 | 0.7523 | 0.00422 | -0.0962 | 178.2701
2.5 | 0.8144 | 0.00434 | -0.0973 | 187.6498
3 | 0.8769 | 0.0044 | -0.0984 | 199.2955
3.5 | 0.9381 | 0.00457 | -0.0993 | 205.2735
4 | 0.9978 | 0.00486 | -0.0999 | 205.3086
4.5 | 1.0553 | 0.00525 | -0.1003 | 201.0095
5 | 1.1029 | 0.00619 | -0.099 | 178.1745
5.5 | 1.1455 | 0.0072 | -0.0969 | 159.0972
6 | 1.1864 | 0.00805 | -0.0943 | 147.3789
6.5 | 1.2247 | 0.00878 | -0.0913 | 139.4875
7 | 1.2409 | 0.0095 | -0.084 | 130.6211
7.5 | 1.2601 | 0.01047 | -0.0781 | 120.3534
8 | 1.2769 | 0.01185 | -0.0726 | 107.7553
8.5 | 1.2976 | 0.01332 | -0.0681 | 97.4174
9 | 1.3105 | 0.01532 | -0.0631 | 85.5418
9.5 | 1.3284 | 0.01727 | -0.0589 | 76.9195
10 | 1.3505 | 0.0191 | -0.0555 | 70.7068
10.5 | 1.3713 | 0.02101 | -0.0521 | 65.2689
11 | 1.4181 | 0.02304 | -0.054 | 61.5495
11.5 | 1.4597 | 0.02538 | -0.055 | 57.5138
12 | 1.5043 | 0.02785 | -0.0568 | 54.0144
12.5 | 1.5359 | 0.03042 | -0.0562 | 50.4898
13 | 1.558 | 0.03328 | -0.0544 | 46.8149
13.5 | 1.5794 | 0.03618 | -0.0525 | 43.654
14 | 1.5999 | 0.03923 | -0.0507 | 40.7826
14.5 | 1.6172 | 0.04251 | -0.0488 | 38.0428
15 | 1.6383 | 0.04548 | -0.0471 | 36.0224
15.5 | 1.6542 | 0.04891 | -0.0452 | 33.8213
16 | 1.6673 | 0.05258 | -0.0432 | 31.7098
16.5 | 1.6749 | 0.05651 | -0.0408 | 29.639
17 | 1.6657 | 0.05893 | -0.0335 | 28.2657
17.5 | 1.6789 | 0.06315 | -0.0326 | 26.5859
18 | 1.6899 | 0.0678 | -0.0322 | 24.9248
18.5 | 1.7021 | 0.0725 | -0.032 | 23.4772
19 | 1.7188 | 0.07683 | -0.0321 | 22.3715
19.5 | 1.73 | 0.08193 | -0.0325 | 21.1156
20 | 1.7382 | 0.0875 | -0.0333 | 19.8651

## 135. Re 16M Mach 0.50 (1)
BIGFOIL.COM POLAR EXPORT
NACA64-618 a=0.5
NACA64-618 a=0.5 |  |  |  | Cl Max: | 1.615 | at alpha= | 9.5 | deg
JavaFoil+Calcfoil stall+Eppler ext transition |  |  |  | L/D Max: | 140.221 | at alpha= | 2 | deg
Re: | 16000000 |  |  | Cd Min: | 0.00557 | at alpha= | 0.5 | deg
Mach: | 0.5 |  |  | Cl=0 at alpha= | -3.9507 | deg
|  |  |  | @ Cl=0.1, Cd= | 0.0065591
|  |  |  | @ Cl=0.4, Cd= | 0.00597
|  |  |  | @ Cl=0.6, Cd= | 0.0056744
alpha (deg) | Cl | Cd | Cm | Cl/Cd
-20 | -0.924 | 0.17571 | -0.037 | -5.257
-19.5 | -0.895 | 0.17129 | -0.037 | -5.222
-19 | -0.866 | 0.16321 | -0.037 | -5.305
-18.5 | -0.836 | 0.16054 | -0.037 | -5.21
-18 | -0.807 | 0.15544 | -0.037 | -5.193
-17.5 | -0.781 | 0.14016 | -0.038 | -5.57
-17 | -0.752 | 0.13302 | -0.038 | -5.651
-16.5 | -0.722 | 0.12967 | -0.038 | -5.568
-16 | -0.694 | 0.11851 | -0.038 | -5.852
-15.5 | -0.665 | 0.10891 | -0.039 | -6.109
-15 | -0.636 | 0.1068 | -0.039 | -5.959
-14.5 | -0.609 | 0.09985 | -0.04 | -6.098
-14 | -0.58 | 0.09342 | -0.04 | -6.206
-13.5 | -0.554 | 0.08412 | -0.043 | -6.582
-13 | -0.533 | 0.07086 | -0.048 | -7.518
-12.5 | -0.546 | 0.03306 | -0.062 | -16.506
-12 | -0.462 | 0.08342 | -0.038 | -5.541
-11.5 | -0.434 | 0.07784 | -0.038 | -5.571
-11 | -0.407 | 0.06776 | -0.042 | -6.013
-10.5 | -0.384 | 0.05757 | -0.049 | -6.665
-10 | -0.348 | 0.06742 | -0.039 | -5.155
-9.5 | -0.318 | 0.07368 | -0.036 | -4.315
-9 | -0.419 | 0.05694 | -0.042 | -7.366
-8.5 | -0.452 | 0.04656 | -0.051 | -9.698
-8 | -0.498 | 0.01161 | -0.076 | -42.855
-7.5 | -0.463 | 0.00949 | -0.079 | -48.755
-7 | -0.41 | 0.00859 | -0.081 | -47.714
-6.5 | -0.348 | 0.00766 | -0.081 | -45.408
-6 | -0.283 | 0.00739 | -0.082 | -38.299
-5.5 | -0.216 | 0.0072 | -0.083 | -30.028
-5 | -0.148 | 0.00701 | -0.084 | -21.073
-4.5 | -0.078 | 0.00684 | -0.085 | -11.405
-4 | -0.007 | 0.00673 | -0.086 | -1.099
-3.5 | 0.064 | 0.00662 | -0.086 | 9.637
-3 | 0.135 | 0.0065 | -0.087 | 20.819
-2.5 | 0.207 | 0.0064 | -0.088 | 32.376
-2 | 0.28 | 0.00636 | -0.089 | 44.074
-1.5 | 0.352 | 0.00609 | -0.09 | 57.836
-1 | 0.424 | 0.00591 | -0.091 | 71.781
-0.5 | 0.496 | 0.0058 | -0.091 | 85.522
0 | 0.568 | 0.00576 | -0.092 | 98.582
0.5 | 0.639 | 0.00557 | -0.093 | 114.748
1 | 0.711 | 0.00576 | -0.094 | 123.358
1.5 | 0.777 | 0.00588 | -0.094 | 132.14
2 | 0.847 | 0.00604 | -0.095 | 140.221
2.5 | 0.911 | 0.00714 | -0.095 | 127.528
3 | 0.978 | 0.00775 | -0.095 | 126.209
3.5 | 1.045 | 0.00835 | -0.096 | 125.171
4 | 1.112 | 0.00905 | -0.096 | 122.822
4.5 | 1.178 | 0.00989 | -0.097 | 119.145
5 | 1.244 | 0.01091 | -0.097 | 113.989
5.5 | 1.309 | 0.01198 | -0.098 | 109.271
6 | 1.351 | 0.01333 | -0.098 | 101.392
6.5 | 1.408 | 0.01462 | -0.099 | 96.261
7 | 1.461 | 0.01566 | -0.1 | 93.309
7.5 | 1.509 | 0.01788 | -0.1 | 84.356
8 | 1.553 | 0.0191 | -0.101 | 81.278
8.5 | 1.59 | 0.02049 | -0.101 | 77.583
9 | 1.612 | 0.022 | -0.102 | 73.253
9.5 | 1.615 | 0.02357 | -0.102 | 68.541
10 | 1.589 | 0.02538 | -0.103 | 62.601
10.5 | 1.499 | 0.02801 | -0.103 | 53.5
11 | 0.983 | 0.03143 | -0.104 | 31.291
11.5 | 1.014 | 0.03294 | -0.104 | 30.769
12 | 1.041 | 0.03692 | -0.104 | 28.206
12.5 | 1.073 | 0.03662 | -0.105 | 29.296
13 | 1.1 | 0.04111 | -0.105 | 26.757
13.5 | 1.126 | 0.04559 | -0.105 | 24.704
14 | 1.158 | 0.04476 | -0.106 | 25.877
14.5 | 1.185 | 0.0491 | -0.106 | 24.133

## 136. Re 16M Mach 0.50 (2)
BIGFOIL.COM POLAR EXPORT
NACA64-618 a=0.5
NACA64-618 a=0.5 |  |  |  | Cl Max: | 1.5981 | at alpha= | 16 | deg
XFOIL ncrit=9 |  |  |  | L/D Max: | 236.076 | at alpha= | 4 | deg
Re: | 16000000 |  |  | Cd Min: | 0.18272 | at alpha= | 20 | deg
Mach: | 0.5 |  |  | Cl=0 at alpha= | -4.0471 | deg
|  |  |  | @ Cl=0.1, Cd= | 0.0057584
|  |  |  | @ Cl=0.4, Cd= | 0.0052511
|  |  |  | @ Cl=0.6, Cd= | 0.0046918
alpha (deg) | Cl | Cd | Cm | Cl/Cd
-10.5 | -0.7373 | 0.00741 | -0.1238 | -99.5007
-9.5 | -1.0189 | 0.00661 | -0.1344 | -154.1452
-9 | -0.7413 | 0.01002 | -0.1075 | -73.982
-8.5 | -0.6697 | 0.00903 | -0.1036 | -74.1639
-8 | -0.594 | 0.0084 | -0.1011 | -70.7143
-7.5 | -0.5219 | 0.00762 | -0.0988 | -68.4908
-7 | -0.4449 | 0.00727 | -0.0976 | -61.1967
-6.5 | -0.3682 | 0.00698 | -0.0968 | -52.7507
-6 | -0.2923 | 0.00668 | -0.0962 | -43.7575
-5.5 | -0.2168 | 0.00645 | -0.0961 | -33.6124
-5 | -0.1419 | 0.00627 | -0.0961 | -22.6316
-4.5 | -0.0673 | 0.00606 | -0.0965 | -11.1056
-4 | 0.007 | 0.00592 | -0.097 | 1.1824
-3.5 | 0.0806 | 0.00579 | -0.0977 | 13.9206
-3 | 0.1543 | 0.00567 | -0.0985 | 27.2134
-2.5 | 0.2276 | 0.00557 | -0.0995 | 40.8618
-2 | 0.3002 | 0.00548 | -0.1005 | 54.781
-1.5 | 0.3728 | 0.0053 | -0.1016 | 70.3396
-1 | 0.4451 | 0.00517 | -0.1028 | 86.0928
-0.5 | 0.517 | 0.00498 | -0.104 | 103.8153
0 | 0.5894 | 0.00475 | -0.1053 | 124.0842
0.5 | 0.6604 | 0.00436 | -0.1066 | 151.4679
1 | 0.7332 | 0.00437 | -0.1079 | 167.7803
1.5 | 0.8068 | 0.0044 | -0.1092 | 183.3636
2 | 0.8806 | 0.00445 | -0.1105 | 197.8876
2.5 | 0.9533 | 0.00458 | -0.1116 | 208.1441
3 | 1.0275 | 0.00466 | -0.1127 | 220.4936
3.5 | 1.1004 | 0.00481 | -0.1135 | 228.7734
4 | 1.1733 | 0.00497 | -0.1142 | 236.0765
4.5 | 1.2425 | 0.0053 | -0.1141 | 234.434
5 | 1.3043 | 0.00585 | -0.1128 | 222.9573
5.5 | 1.3227 | 0.0074 | -0.1045 | 178.7432
6 | 1.3081 | 0.00897 | -0.091 | 145.8305
6.5 | 1.2904 | 0.01191 | -0.0798 | 108.3459
7 | 1.287 | 0.01496 | -0.0717 | 86.0294
8 | 1.2858 | 0.02181 | -0.0583 | 58.9546
8.5 | 1.2902 | 0.02543 | -0.0529 | 50.7354
9.5 | 1.3054 | 0.03303 | -0.0442 | 39.5216
10 | 1.3125 | 0.03722 | -0.0405 | 35.2633
10.5 | 1.3344 | 0.0406 | -0.0376 | 32.867
11 | 1.3824 | 0.0443 | -0.0397 | 31.2054
11.5 | 1.4117 | 0.04815 | -0.0384 | 29.3188
12 | 1.448 | 0.05245 | -0.0388 | 27.6072
12.5 | 1.4774 | 0.05629 | -0.0371 | 26.2462
13 | 1.4788 | 0.05924 | -0.0299 | 24.9629
13.5 | 1.4991 | 0.06351 | -0.0276 | 23.6042
14 | 1.5218 | 0.06805 | -0.026 | 22.363
14.5 | 1.5456 | 0.07274 | -0.0247 | 21.2483
15 | 1.5691 | 0.07772 | -0.0236 | 20.1891
15.5 | 1.5871 | 0.08346 | -0.023 | 19.0163
16 | 1.5981 | 0.09015 | -0.0229 | 17.7271
16.5 | 1.5975 | 0.09829 | -0.0237 | 16.2529
17 | 1.5818 | 0.10841 | -0.026 | 14.5909
17.5 | 1.5617 | 0.11936 | -0.0296 | 13.0839
18 | 1.5366 | 0.13134 | -0.0347 | 11.6994
18.5 | 1.5095 | 0.14388 | -0.041 | 10.4914
19 | 1.4825 | 0.1568 | -0.0484 | 9.4547
19.5 | 1.4583 | 0.16974 | -0.0564 | 8.5914
20 | 1.4356 | 0.18272 | -0.0651 | 7.8568

## 137. Re 18M Mach 0.00 (1)
BIGFOIL.COM POLAR EXPORT
NACA64-618 a=0.5
NACA64-618 a=0.5 |  |  |  | Cl Max: | 1.789 | at alpha= | 15 | deg
JavaFoil+Calcfoil stall+Eppler ext transition |  |  |  | L/D Max: | 148.332 | at alpha= | 3.5 | deg
Re: | 18000000 |  |  | Cd Min: | 0.00508 | at alpha= | 1 | deg
Mach: | 0 |  |  | Cl=0 at alpha= | -3.9508 | deg
|  |  |  | @ Cl=0.1, Cd= | 0.0060029
|  |  |  | @ Cl=0.4, Cd= | 0.0054595
|  |  |  | @ Cl=0.6, Cd= | 0.005129
alpha (deg) | Cl | Cd | Cm | Cl/Cd
-18.5 | -0.754 | 0.12262 | -0.035 | -6.146
-18 | -0.766 | 0.1152 | -0.036 | -6.648
-17.5 | -0.776 | 0.10968 | -0.037 | -7.072
-17 | -0.785 | 0.10199 | -0.038 | -7.698
-16.5 | -0.796 | 0.09123 | -0.04 | -8.725
-16 | -0.805 | 0.08155 | -0.042 | -9.865
-15.5 | -0.819 | 0.06606 | -0.045 | -12.402
-15 | -0.844 | 0.04524 | -0.05 | -18.662
-14.5 | -0.843 | 0.04028 | -0.051 | -20.92
-14 | -0.844 | 0.03272 | -0.053 | -25.783
-13.5 | -0.857 | 0.02091 | -0.056 | -40.983
-13 | -0.846 | 0.01804 | -0.058 | -46.858
-12.5 | -0.837 | 0.01397 | -0.06 | -59.916
-12 | -0.818 | 0.01215 | -0.061 | -67.302
-11.5 | -0.797 | 0.01041 | -0.063 | -76.502
-11 | -0.766 | 0.00958 | -0.064 | -79.947
-10.5 | -0.733 | 0.00865 | -0.065 | -84.725
-10 | -0.689 | 0.00834 | -0.066 | -82.589
-9.5 | -0.642 | 0.00797 | -0.066 | -80.591
-9 | -0.593 | 0.00767 | -0.067 | -77.265
-8.5 | -0.54 | 0.00739 | -0.068 | -73.118
-8 | -0.485 | 0.00764 | -0.068 | -63.445
-7.5 | -0.428 | 0.00699 | -0.069 | -61.218
-7 | -0.37 | 0.00688 | -0.07 | -53.708
-6.5 | -0.311 | 0.00671 | -0.071 | -46.259
-6 | -0.251 | 0.00657 | -0.071 | -38.157
-5.5 | -0.19 | 0.00647 | -0.072 | -29.411
-5 | -0.129 | 0.00639 | -0.073 | -20.239
-4.5 | -0.068 | 0.00626 | -0.073 | -10.882
-4 | -0.006 | 0.00614 | -0.074 | -1.049
-3.5 | 0.055 | 0.00606 | -0.075 | 9.157
-3 | 0.118 | 0.00598 | -0.076 | 19.647
-2.5 | 0.18 | 0.00591 | -0.076 | 30.409
-2 | 0.243 | 0.00587 | -0.077 | 41.35
-1.5 | 0.305 | 0.00569 | -0.078 | 53.583
-1 | 0.367 | 0.00555 | -0.078 | 66.15
-0.5 | 0.429 | 0.00538 | -0.079 | 79.755
0 | 0.492 | 0.00533 | -0.08 | 92.248
0.5 | 0.554 | 0.00527 | -0.081 | 105.133
1 | 0.616 | 0.00508 | -0.081 | 121.249
1.5 | 0.678 | 0.00527 | -0.082 | 128.739
2 | 0.74 | 0.00598 | -0.083 | 123.761
2.5 | 0.802 | 0.00628 | -0.084 | 127.762
3 | 0.864 | 0.00664 | -0.084 | 129.981
3.5 | 0.92 | 0.0062 | -0.084 | 148.332
4 | 0.978 | 0.00735 | -0.085 | 133.047
4.5 | 1.036 | 0.00786 | -0.085 | 131.907
5 | 1.094 | 0.00836 | -0.086 | 130.833
5.5 | 1.152 | 0.00896 | -0.086 | 128.59
6 | 1.198 | 0.00969 | -0.087 | 123.621
6.5 | 1.251 | 0.01039 | -0.087 | 120.337
7 | 1.303 | 0.01094 | -0.088 | 119.131
7.5 | 1.355 | 0.01154 | -0.088 | 117.375
8 | 1.403 | 0.01282 | -0.089 | 109.452
8.5 | 1.452 | 0.01347 | -0.089 | 107.805
9 | 1.497 | 0.01415 | -0.09 | 105.782
9.5 | 1.54 | 0.01487 | -0.09 | 103.612
10 | 1.581 | 0.0156 | -0.091 | 101.369
10.5 | 1.619 | 0.01631 | -0.091 | 99.278
11 | 1.654 | 0.0172 | -0.092 | 96.175
11.5 | 1.686 | 0.01809 | -0.092 | 93.213
12 | 1.715 | 0.01898 | -0.093 | 90.391
12.5 | 1.74 | 0.02013 | -0.093 | 86.445
13 | 1.758 | 0.02101 | -0.094 | 83.712
13.5 | 1.772 | 0.02212 | -0.094 | 80.135
14 | 1.782 | 0.02338 | -0.095 | 76.213
14.5 | 1.788 | 0.0246 | -0.095 | 72.661
15 | 1.789 | 0.026 | -0.096 | 68.785
15.5 | 1.785 | 0.02736 | -0.096 | 65.244
16 | 1.778 | 0.029 | -0.097 | 61.304
16.5 | 1.766 | 0.03074 | -0.097 | 57.45
17 | 1.746 | 0.03264 | -0.097 | 53.497
17.5 | 1.722 | 0.03441 | -0.098 | 50.06
18 | 1.695 | 0.0366 | -0.098 | 46.306
18.5 | 1.664 | 0.03903 | -0.098 | 42.631
19 | 1.63 | 0.0415 | -0.099 | 39.268
19.5 | 1.594 | 0.04405 | -0.099 | 36.176
20 | 1.555 | 0.04715 | -0.099 | 32.983

## 138. Re 18M Mach 0.00 (2)
BIGFOIL.COM POLAR EXPORT
NACA64-618 a=0.5
NACA64-618 a=0.5 |  |  |  | Cl Max: | 1.7735 | at alpha= | 20 | deg
XFOIL ncrit=9 |  |  |  | L/D Max: | 194.273 | at alpha= | 3.5 | deg
Re: | 18000000 |  |  | Cd Min: | 0.06824 | at alpha= | 20 | deg
Mach: | 0 |  |  | Cl=0 at alpha= | -4.0159 | deg
|  |  |  | @ Cl=0.1, Cd= | 0.0052869
|  |  |  | @ Cl=0.4, Cd= | 0.004671
|  |  |  | @ Cl=0.6, Cd= | 0.00409
alpha (deg) | Cl | Cd | Cm | Cl/Cd
-20 | -1.4312 | 0.03071 | -0.0951 | -46.6037
-19.5 | -1.4239 | 0.02718 | -0.0951 | -52.3878
-19 | -1.4127 | 0.02424 | -0.0945 | -58.2797
-18.5 | -1.4017 | 0.02165 | -0.0931 | -64.7436
-18 | -1.3879 | 0.01956 | -0.0909 | -70.956
-17.5 | -1.3725 | 0.01791 | -0.0879 | -76.6332
-17 | -1.3541 | 0.01672 | -0.0841 | -80.9868
-16.5 | -1.3448 | 0.01567 | -0.0778 | -85.82
-16 | -1.3077 | 0.01489 | -0.0757 | -87.824
-15.5 | -1.2672 | 0.01411 | -0.0741 | -89.8086
-15 | -1.2228 | 0.01341 | -0.0729 | -91.1857
-14.5 | -1.1767 | 0.01273 | -0.072 | -92.4352
-14 | -1.1282 | 0.01211 | -0.0713 | -93.1627
-13.5 | -1.0785 | 0.0115 | -0.0708 | -93.7826
-13 | -1.0276 | 0.01093 | -0.0705 | -94.0165
-12.5 | -0.976 | 0.01034 | -0.0702 | -94.3907
-12 | -0.922 | 0.00992 | -0.0703 | -92.9435
-11.5 | -0.868 | 0.00945 | -0.0703 | -91.8519
-11 | -0.8127 | 0.00906 | -0.0705 | -89.702
-10.5 | -0.7569 | 0.00868 | -0.0708 | -87.2005
-10 | -0.7011 | 0.00828 | -0.0711 | -84.6739
-9.5 | -0.648 | 0.00749 | -0.0711 | -86.5154
-9 | -0.5905 | 0.00718 | -0.0716 | -82.2423
-8.5 | -0.5326 | 0.00691 | -0.0722 | -77.0767
-8 | -0.474 | 0.00671 | -0.0729 | -70.6408
-7.5 | -0.4151 | 0.00651 | -0.0736 | -63.7634
-7 | -0.3562 | 0.00629 | -0.0744 | -56.6296
-6.5 | -0.2968 | 0.00614 | -0.0752 | -48.3388
-6 | -0.2373 | 0.00599 | -0.0761 | -39.616
-5.5 | -0.1778 | 0.00583 | -0.077 | -30.4974
-5 | -0.1178 | 0.00569 | -0.0779 | -20.703
-4.5 | -0.058 | 0.00556 | -0.0788 | -10.4317
-4 | 0.0019 | 0.00547 | -0.0798 | 0.34735
-3.5 | 0.062 | 0.00535 | -0.0808 | 11.5888
-3 | 0.1222 | 0.00525 | -0.0818 | 23.2762
-2.5 | 0.1822 | 0.00515 | -0.0828 | 35.3786
-2 | 0.2421 | 0.00503 | -0.0838 | 48.1312
-1.5 | 0.3021 | 0.00486 | -0.0849 | 62.1605
-1 | 0.362 | 0.00476 | -0.0859 | 76.0504
-0.5 | 0.4218 | 0.00462 | -0.087 | 91.2987
0 | 0.4813 | 0.00448 | -0.0881 | 107.433
0.5 | 0.5405 | 0.00423 | -0.0892 | 127.7778
1 | 0.5997 | 0.00409 | -0.0903 | 146.6259
1.5 | 0.6598 | 0.0041 | -0.0914 | 160.9268
2 | 0.7194 | 0.00418 | -0.0925 | 172.1053
2.5 | 0.7792 | 0.00422 | -0.0936 | 184.6445
3 | 0.8383 | 0.00435 | -0.0946 | 192.7126
3.5 | 0.8956 | 0.00461 | -0.0954 | 194.2733
4 | 0.9505 | 0.00506 | -0.0957 | 187.8458
4.5 | 1.005 | 0.00548 | -0.0961 | 183.3942
5 | 1.0523 | 0.00633 | -0.0953 | 166.2401
5.5 | 1.0962 | 0.00724 | -0.0939 | 151.4088
6.5 | 1.1894 | 0.00835 | -0.0919 | 142.4431
7 | 1.2322 | 0.00888 | -0.0903 | 138.7613
7.5 | 1.2691 | 0.00947 | -0.0876 | 134.0127
8 | 1.2834 | 0.01009 | -0.0806 | 127.1952
8.5 | 1.2998 | 0.01112 | -0.0749 | 116.8885
9 | 1.3197 | 0.01231 | -0.0704 | 107.2055
9.5 | 1.3428 | 0.01356 | -0.0667 | 99.0265
10 | 1.3669 | 0.01488 | -0.0634 | 91.8616
10.5 | 1.3925 | 0.01621 | -0.0605 | 85.9038
11 | 1.4146 | 0.01768 | -0.0572 | 80.0113
11.5 | 1.4592 | 0.01917 | -0.0587 | 76.1189
12 | 1.4975 | 0.02103 | -0.0592 | 71.2078
12.5 | 1.5395 | 0.02289 | -0.0606 | 67.2564
13 | 1.5766 | 0.02502 | -0.0614 | 63.0136
13.5 | 1.6014 | 0.02725 | -0.06 | 58.767
14 | 1.6252 | 0.02962 | -0.0586 | 54.8683
14.5 | 1.6447 | 0.03237 | -0.0571 | 50.8094
15 | 1.6649 | 0.03509 | -0.0557 | 47.4466
15.5 | 1.6844 | 0.03789 | -0.0543 | 44.455
16 | 1.7024 | 0.04078 | -0.0529 | 41.746
16.5 | 1.7175 | 0.04393 | -0.0514 | 39.0963
17 | 1.7322 | 0.0472 | -0.0501 | 36.6992
17.5 | 1.7447 | 0.05063 | -0.0487 | 34.4598
18 | 1.7553 | 0.0542 | -0.0472 | 32.3856
18.5 | 1.7654 | 0.05757 | -0.0454 | 30.6653
19 | 1.7453 | 0.0606 | -0.0379 | 28.8003
19.5 | 1.7571 | 0.06466 | -0.0377 | 27.1745
20 | 1.7735 | 0.06824 | -0.0378 | 25.9892

## 139. Re 18M Mach 0.10 (1)
BIGFOIL.COM POLAR EXPORT
NACA64-618 a=0.5
NACA64-618 a=0.5 |  |  |  | Cl Max: | 1.779 | at alpha= | 14.5 | deg
JavaFoil+Calcfoil stall+Eppler ext transition |  |  |  | L/D Max: | 132.708 | at alpha= | 3.5 | deg
Re: | 18000000 |  |  | Cd Min: | 0.00507 | at alpha= | 1 | deg
Mach: | 0.1 |  |  | Cl=0 at alpha= | -3.9516 | deg
|  |  |  | @ Cl=0.1, Cd= | 0.0060387
|  |  |  | @ Cl=0.4, Cd= | 0.005481
|  |  |  | @ Cl=0.6, Cd= | 0.0051405
alpha (deg) | Cl | Cd | Cm | Cl/Cd
-18.5 | -0.714 | 0.12651 | -0.034 | -5.641
-18 | -0.729 | 0.11953 | -0.035 | -6.099
-17.5 | -0.743 | 0.11198 | -0.036 | -6.636
-17 | -0.754 | 0.10609 | -0.037 | -7.109
-16.5 | -0.767 | 0.09658 | -0.039 | -7.938
-16 | -0.776 | 0.08791 | -0.04 | -8.833
-15.5 | -0.786 | 0.07781 | -0.043 | -10.103
-15 | -0.807 | 0.05866 | -0.047 | -13.757
-14.5 | -0.82 | 0.0461 | -0.05 | -17.777
-14 | -0.826 | 0.03641 | -0.052 | -22.679
-13.5 | -0.84 | 0.02395 | -0.056 | -35.062
-13 | -0.832 | 0.02017 | -0.057 | -41.241
-12.5 | -0.83 | 0.01466 | -0.06 | -56.59
-12 | -0.812 | 0.0128 | -0.061 | -63.414
-11.5 | -0.793 | 0.01073 | -0.063 | -73.907
-11 | -0.764 | 0.00939 | -0.064 | -81.298
-10.5 | -0.733 | 0.00875 | -0.065 | -83.761
-10 | -0.69 | 0.00837 | -0.066 | -82.419
-9.5 | -0.644 | 0.00806 | -0.067 | -79.898
-9 | -0.594 | 0.00777 | -0.067 | -76.458
-8.5 | -0.542 | 0.00741 | -0.068 | -73.122
-8 | -0.487 | 0.00767 | -0.069 | -63.459
-7.5 | -0.43 | 0.007 | -0.069 | -61.394
-7 | -0.371 | 0.00689 | -0.07 | -53.885
-6.5 | -0.312 | 0.00672 | -0.071 | -46.433
-6 | -0.252 | 0.00659 | -0.072 | -38.225
-5.5 | -0.191 | 0.00648 | -0.072 | -29.508
-5 | -0.13 | 0.00639 | -0.073 | -20.356
-4.5 | -0.068 | 0.00628 | -0.074 | -10.899
-4 | -0.006 | 0.0062 | -0.074 | -1.044
-3.5 | 0.056 | 0.00606 | -0.075 | 9.198
-3 | 0.118 | 0.00603 | -0.076 | 19.588
-2.5 | 0.181 | 0.00593 | -0.077 | 30.459
-2 | 0.244 | 0.00589 | -0.077 | 41.414
-1.5 | 0.307 | 0.00572 | -0.078 | 53.589
-1 | 0.369 | 0.00554 | -0.079 | 66.572
-0.5 | 0.432 | 0.00542 | -0.08 | 79.68
0 | 0.494 | 0.00532 | -0.08 | 92.831
0.5 | 0.557 | 0.0053 | -0.081 | 105.069
1 | 0.619 | 0.00507 | -0.082 | 122.148
1.5 | 0.681 | 0.00532 | -0.082 | 128.038
2 | 0.744 | 0.00595 | -0.083 | 124.979
2.5 | 0.806 | 0.00629 | -0.084 | 128.16
3 | 0.868 | 0.00665 | -0.085 | 130.575
3.5 | 0.924 | 0.00696 | -0.085 | 132.708
4 | 0.982 | 0.00741 | -0.085 | 132.598
4.5 | 1.041 | 0.00792 | -0.086 | 131.481
5 | 1.099 | 0.00843 | -0.086 | 130.469
5.5 | 1.157 | 0.00905 | -0.087 | 127.908
6 | 1.203 | 0.00979 | -0.087 | 122.828
6.5 | 1.256 | 0.01049 | -0.088 | 119.749
7 | 1.309 | 0.01105 | -0.088 | 118.483
7.5 | 1.359 | 0.01238 | -0.089 | 109.749
8 | 1.409 | 0.01298 | -0.089 | 108.538
8.5 | 1.457 | 0.01364 | -0.09 | 106.789
9 | 1.503 | 0.01434 | -0.09 | 104.774
9.5 | 1.546 | 0.01506 | -0.091 | 102.633
10 | 1.586 | 0.01581 | -0.091 | 100.316
10.5 | 1.623 | 0.01658 | -0.092 | 97.935
11 | 1.658 | 0.01746 | -0.092 | 94.974
11.5 | 1.689 | 0.01836 | -0.093 | 91.972
12 | 1.717 | 0.01929 | -0.093 | 89.002
12.5 | 1.74 | 0.02045 | -0.094 | 85.079
13 | 1.757 | 0.0214 | -0.094 | 82.113
13.5 | 1.769 | 0.02256 | -0.095 | 78.442
14 | 1.777 | 0.02375 | -0.095 | 74.825
14.5 | 1.779 | 0.0251 | -0.096 | 70.882
15 | 1.777 | 0.02654 | -0.096 | 66.96
15.5 | 1.77 | 0.02812 | -0.096 | 62.949
16 | 1.759 | 0.02948 | -0.097 | 59.69
16.5 | 1.743 | 0.03149 | -0.097 | 55.366
17 | 1.719 | 0.03364 | -0.098 | 51.092
17.5 | 1.69 | 0.03585 | -0.098 | 47.137
18 | 1.657 | 0.03791 | -0.098 | 43.717
18.5 | 1.622 | 0.04024 | -0.099 | 40.295
19 | 1.582 | 0.04293 | -0.099 | 36.859
19.5 | 1.541 | 0.04567 | -0.099 | 33.737

## 140. Re 18M Mach 0.10 (2)
BIGFOIL.COM POLAR EXPORT
NACA64-618 a=0.5
NACA64-618 a=0.5 |  |  |  | Cl Max: | 1.7679 | at alpha= | 20 | deg
XFOIL ncrit=9 |  |  |  | L/D Max: | 196.109 | at alpha= | 3.5 | deg
Re: | 18000000 |  |  | Cd Min: | 0.07119 | at alpha= | 20 | deg
Mach: | 0.1 |  |  | Cl=0 at alpha= | -4.0174 | deg
|  |  |  | @ Cl=0.1, Cd= | 0.0052983
|  |  |  | @ Cl=0.4, Cd= | 0.0046877
|  |  |  | @ Cl=0.6, Cd= | 0.0040996
alpha (deg) | Cl | Cd | Cm | Cl/Cd
-20 | -1.4077 | 0.03465 | -0.0973 | -40.6263
-19.5 | -1.4052 | 0.03036 | -0.098 | -46.2846
-19 | -1.3975 | 0.0268 | -0.098 | -52.1455
-18.5 | -1.3895 | 0.02365 | -0.0971 | -58.7526
-18 | -1.378 | 0.02109 | -0.0953 | -65.339
-17.5 | -1.3636 | 0.01908 | -0.0928 | -71.4675
-17 | -1.3446 | 0.01762 | -0.0896 | -76.311
-16.5 | -1.3365 | 0.0162 | -0.084 | -82.5
-16 | -1.3126 | 0.0154 | -0.0795 | -85.2338
-15.5 | -1.2744 | 0.01454 | -0.0773 | -87.6479
-15 | -1.2308 | 0.01379 | -0.0758 | -89.2531
-14.5 | -1.1852 | 0.01306 | -0.0745 | -90.7504
-14 | -1.1369 | 0.01239 | -0.0736 | -91.7595
-13.5 | -1.0872 | 0.01174 | -0.0728 | -92.6065
-13 | -1.0359 | 0.01115 | -0.0723 | -92.9058
-12.5 | -0.9839 | 0.01053 | -0.0719 | -93.4378
-12 | -0.9295 | 0.01009 | -0.0718 | -92.1209
-11.5 | -0.8753 | 0.00957 | -0.0716 | -91.4629
-11 | -0.8195 | 0.00915 | -0.0717 | -89.5628
-10.5 | -0.7631 | 0.00878 | -0.0719 | -86.9134
-10 | -0.7067 | 0.00837 | -0.0722 | -84.4325
-9.5 | -0.6531 | 0.00757 | -0.072 | -86.2748
-9 | -0.5953 | 0.00723 | -0.0724 | -82.3375
-8.5 | -0.5368 | 0.00696 | -0.073 | -77.1264
-8 | -0.4778 | 0.00674 | -0.0736 | -70.8902
-7.5 | -0.4183 | 0.00653 | -0.0743 | -64.0582
-7 | -0.3588 | 0.00631 | -0.075 | -56.8621
-6.5 | -0.299 | 0.00615 | -0.0758 | -48.6179
-6 | -0.239 | 0.00601 | -0.0767 | -39.7671
-5.5 | -0.179 | 0.00584 | -0.0775 | -30.6507
-5 | -0.1186 | 0.0057 | -0.0784 | -20.807
-4.5 | -0.0583 | 0.00557 | -0.0794 | -10.4668
-4 | 0.0021 | 0.00548 | -0.0803 | 0.38321
-3.5 | 0.0626 | 0.00536 | -0.0813 | 11.6791
-3 | 0.1232 | 0.00526 | -0.0823 | 23.4221
-2.5 | 0.1836 | 0.00517 | -0.0833 | 35.5126
-2 | 0.2439 | 0.00503 | -0.0843 | 48.4891
-1.5 | 0.3043 | 0.00487 | -0.0854 | 62.4846
-1 | 0.3646 | 0.00477 | -0.0865 | 76.4361
-0.5 | 0.4248 | 0.00463 | -0.0875 | 91.7495
0 | 0.4847 | 0.00448 | -0.0886 | 108.192
0.5 | 0.5443 | 0.00424 | -0.0897 | 128.3726
1 | 0.6038 | 0.00409 | -0.0908 | 147.6284
1.5 | 0.6644 | 0.00411 | -0.092 | 161.6545
2 | 0.7244 | 0.00418 | -0.093 | 173.3014
2.5 | 0.7847 | 0.00422 | -0.0942 | 185.9479
3 | 0.8441 | 0.00436 | -0.0952 | 193.6009
3.5 | 0.9021 | 0.0046 | -0.096 | 196.1087
4 | 0.9576 | 0.00504 | -0.0964 | 190
4.5 | 1.012 | 0.00549 | -0.0966 | 184.3352
5 | 1.0596 | 0.00633 | -0.0958 | 167.3934
6 | 1.15 | 0.00786 | -0.0933 | 146.3104
7 | 1.2373 | 0.00897 | -0.09 | 137.9376
7.5 | 1.2693 | 0.00952 | -0.0862 | 133.3298
8 | 1.2816 | 0.0103 | -0.079 | 124.4272
8.5 | 1.2998 | 0.01138 | -0.0738 | 114.2179
9 | 1.3189 | 0.01269 | -0.0692 | 103.9322
9.5 | 1.3416 | 0.01403 | -0.0655 | 95.6237
10 | 1.3664 | 0.01539 | -0.0623 | 88.7849
10.5 | 1.3925 | 0.01675 | -0.0594 | 83.1343
11 | 1.4131 | 0.01835 | -0.056 | 77.0082
11.5 | 1.4595 | 0.01988 | -0.0577 | 73.4155
12 | 1.4984 | 0.02179 | -0.0583 | 68.7655
12.5 | 1.5397 | 0.02381 | -0.0596 | 64.6661
13 | 1.5762 | 0.02616 | -0.0605 | 60.2523
13.5 | 1.6 | 0.02854 | -0.059 | 56.0617
14 | 1.6229 | 0.03106 | -0.0576 | 52.2505
14.5 | 1.6419 | 0.03389 | -0.0559 | 48.4479
15 | 1.6639 | 0.03651 | -0.0545 | 45.5738
15.5 | 1.6844 | 0.03923 | -0.0531 | 42.9365
16 | 1.7003 | 0.04242 | -0.0516 | 40.0825
16.5 | 1.7125 | 0.04595 | -0.05 | 37.2688
17 | 1.7276 | 0.04919 | -0.0486 | 35.121
17.5 | 1.7435 | 0.05231 | -0.0472 | 33.3301
18 | 1.7506 | 0.05619 | -0.0454 | 31.155
18.5 | 1.7541 | 0.06001 | -0.0431 | 29.2301
19 | 1.7411 | 0.06305 | -0.0368 | 27.6146
19.5 | 1.7573 | 0.06673 | -0.0367 | 26.3345
20 | 1.7679 | 0.07119 | -0.0368 | 24.8335

## 141. Re 18M Mach 0.25 (1)
BIGFOIL.COM POLAR EXPORT
NACA64-618 a=0.5
NACA64-618 a=0.5 |  |  |  | Cl Max: | 1.735 | at alpha= | 13 | deg
JavaFoil+Calcfoil stall+Eppler ext transition |  |  |  | L/D Max: | 131.511 | at alpha= | 3.5 | deg
Re: | 18000000 |  |  | Cd Min: | 0.00515 | at alpha= | 1 | deg
Mach: | 0.25 |  |  | Cl=0 at alpha= | -3.9453 | deg
|  |  |  | @ Cl=0.1, Cd= | 0.0060862
|  |  |  | @ Cl=0.4, Cd= | 0.0055508
|  |  |  | @ Cl=0.6, Cd= | 0.0052569
alpha (deg) | Cl | Cd | Cm | Cl/Cd
-16.5 | -0.538 | 0.11725 | -0.034 | -4.59
-16 | -0.575 | 0.10944 | -0.035 | -5.251
-15.5 | -0.607 | 0.10239 | -0.036 | -5.924
-15 | -0.633 | 0.09524 | -0.037 | -6.649
-14.5 | -0.655 | 0.08842 | -0.039 | -7.408
-14 | -0.669 | 0.08436 | -0.039 | -7.93
-13.5 | -0.68 | 0.07692 | -0.041 | -8.843
-13 | -0.732 | 0.03978 | -0.054 | -18.394
-12.5 | -0.744 | 0.02949 | -0.057 | -25.225
-12 | -0.747 | 0.02258 | -0.059 | -33.087
-11.5 | -0.751 | 0.01529 | -0.062 | -49.123
-11 | -0.742 | 0.01173 | -0.064 | -63.244
-10.5 | -0.717 | 0.01052 | -0.066 | -68.157
-10 | -0.693 | 0.00897 | -0.068 | -77.24
-9.5 | -0.65 | 0.00846 | -0.069 | -76.808
-9 | -0.603 | 0.0081 | -0.069 | -74.483
-8.5 | -0.552 | 0.00773 | -0.07 | -71.409
-8 | -0.496 | 0.00789 | -0.071 | -62.911
-7.5 | -0.439 | 0.00726 | -0.071 | -60.506
-7 | -0.38 | 0.00703 | -0.072 | -54.066
-6.5 | -0.319 | 0.00684 | -0.073 | -46.707
-6 | -0.258 | 0.00671 | -0.074 | -38.49
-5.5 | -0.196 | 0.00654 | -0.074 | -29.968
-5 | -0.133 | 0.00648 | -0.075 | -20.584
-4.5 | -0.07 | 0.00635 | -0.076 | -11.066
-4 | -0.007 | 0.00625 | -0.077 | -1.065
-3.5 | 0.057 | 0.00614 | -0.077 | 9.315
-3 | 0.121 | 0.00606 | -0.078 | 20.024
-2.5 | 0.186 | 0.00602 | -0.079 | 30.825
-2 | 0.251 | 0.00594 | -0.079 | 42.21
-1.5 | 0.315 | 0.00576 | -0.08 | 54.726
-1 | 0.379 | 0.0056 | -0.081 | 67.77
-0.5 | 0.443 | 0.00545 | -0.082 | 81.407
0 | 0.508 | 0.0054 | -0.082 | 94.071
0.5 | 0.572 | 0.00534 | -0.083 | 107.15
1 | 0.636 | 0.00515 | -0.084 | 123.561
1.5 | 0.7 | 0.00537 | -0.085 | 130.274
2 | 0.764 | 0.0061 | -0.086 | 125.348
2.5 | 0.828 | 0.0065 | -0.086 | 127.461
3 | 0.886 | 0.00681 | -0.086 | 130.084
3.5 | 0.946 | 0.00719 | -0.087 | 131.511
4 | 1.006 | 0.0077 | -0.087 | 130.771
4.5 | 1.066 | 0.00826 | -0.088 | 129.078
5 | 1.126 | 0.00884 | -0.088 | 127.459
5.5 | 1.185 | 0.00953 | -0.089 | 124.444
6 | 1.231 | 0.01038 | -0.089 | 118.56
6.5 | 1.285 | 0.0111 | -0.09 | 115.739
7 | 1.339 | 0.01171 | -0.09 | 114.278
7.5 | 1.389 | 0.01315 | -0.091 | 105.563
8 | 1.439 | 0.01386 | -0.091 | 103.797
8.5 | 1.487 | 0.0146 | -0.092 | 101.839
9 | 1.531 | 0.01538 | -0.092 | 99.573
9.5 | 1.572 | 0.01621 | -0.093 | 96.966
10 | 1.61 | 0.01706 | -0.093 | 94.349
10.5 | 1.644 | 0.01795 | -0.094 | 91.568
11 | 1.673 | 0.01897 | -0.094 | 88.193
11.5 | 1.698 | 0.02 | -0.095 | 84.893
12 | 1.718 | 0.02122 | -0.096 | 80.958
12.5 | 1.732 | 0.02245 | -0.096 | 77.148
13 | 1.735 | 0.02374 | -0.096 | 73.116
13.5 | 1.732 | 0.02518 | -0.097 | 68.778
14 | 1.721 | 0.0266 | -0.097 | 64.695
14.5 | 1.702 | 0.02831 | -0.098 | 60.126
15 | 1.676 | 0.03016 | -0.098 | 55.565
15.5 | 1.642 | 0.032 | -0.099 | 51.292
16 | 1.599 | 0.03456 | -0.099 | 46.282
16.5 | 1.55 | 0.03677 | -0.099 | 42.165
17 | 1.486 | 0.04015 | -0.099 | 37.007
17.5 | 1.415 | 0.04309 | -0.1 | 32.832
18 | 1.336 | 0.04695 | -0.1 | 28.453

## 142. Re 18M Mach 0.25 (2)
BIGFOIL.COM POLAR EXPORT
NACA64-618 a=0.5
NACA64-618 a=0.5 |  |  |  | Cl Max: | 1.7479 | at alpha= | 20 | deg
XFOIL ncrit=9 |  |  |  | L/D Max: | 205.208 | at alpha= | 3.5 | deg
Re: | 18000000 |  |  | Cd Min: | 0.08632 | at alpha= | 20 | deg
Mach: | 0.25 |  |  | Cl=0 at alpha= | -4.0223 | deg
|  |  |  | @ Cl=0.1, Cd= | 0.005361
|  |  |  | @ Cl=0.4, Cd= | 0.0047726
|  |  |  | @ Cl=0.6, Cd= | 0.0041726
alpha (deg) | Cl | Cd | Cm | Cl/Cd
-20 | -1.093 | 0.08386 | -0.0802 | -13.0336
-19.5 | -1.1706 | 0.06553 | -0.0938 | -17.8636
-19 | -1.202 | 0.05487 | -0.1008 | -21.9063
-18.5 | -1.2381 | 0.045 | -0.1064 | -27.5133
-18 | -1.2602 | 0.03758 | -0.1094 | -33.5338
-17.5 | -1.2713 | 0.03162 | -0.1109 | -40.2056
-17 | -1.2568 | 0.02808 | -0.1108 | -44.7578
-16.5 | -1.2784 | 0.02265 | -0.1094 | -56.4415
-16 | -1.2609 | 0.02028 | -0.107 | -62.1746
-15.5 | -1.2545 | 0.01787 | -0.1027 | -70.2015
-15 | -1.2388 | 0.01645 | -0.0972 | -75.307
-14.5 | -1.2195 | 0.01531 | -0.091 | -79.6538
-14 | -1.1785 | 0.01423 | -0.0879 | -82.818
-13.5 | -1.1322 | 0.01325 | -0.0854 | -85.4491
-13 | -1.0815 | 0.01239 | -0.0835 | -87.2881
-12.5 | -1.0282 | 0.01161 | -0.0819 | -88.5616
-12 | -0.972 | 0.011 | -0.0808 | -88.3636
-11.5 | -0.9153 | 0.01035 | -0.0798 | -88.4348
-11 | -0.8573 | 0.00979 | -0.079 | -87.5689
-10.5 | -0.7985 | 0.00927 | -0.0785 | -86.1381
-10 | -0.7386 | 0.00884 | -0.0782 | -83.552
-9.5 | -0.6783 | 0.0084 | -0.078 | -80.75
-9 | -0.6191 | 0.00785 | -0.0777 | -78.8662
-8.5 | -0.5606 | 0.0072 | -0.0775 | -77.8611
-8 | -0.4987 | 0.00692 | -0.0778 | -72.0665
-7.5 | -0.4362 | 0.00667 | -0.0782 | -65.3973
-7 | -0.3737 | 0.00646 | -0.0787 | -57.8483
-6.5 | -0.3113 | 0.00626 | -0.0793 | -49.7284
-6 | -0.2484 | 0.0061 | -0.08 | -40.7213
-5.5 | -0.1856 | 0.00592 | -0.0807 | -31.3514
-5 | -0.1228 | 0.00576 | -0.0815 | -21.3194
-4.5 | -0.06 | 0.00565 | -0.0823 | -10.6195
-4 | 0.0028 | 0.00553 | -0.0832 | 0.50633
-3.5 | 0.0658 | 0.00541 | -0.0842 | 12.1627
-3 | 0.1286 | 0.00532 | -0.0852 | 24.1729
-2.5 | 0.1913 | 0.00523 | -0.0862 | 36.5774
-2 | 0.254 | 0.00508 | -0.0873 | 50
-1.5 | 0.3165 | 0.00495 | -0.0883 | 63.9394
-1 | 0.3789 | 0.00483 | -0.0894 | 78.4472
-0.5 | 0.4414 | 0.00466 | -0.0906 | 94.721
0 | 0.5035 | 0.00451 | -0.0917 | 111.6408
0.5 | 0.5653 | 0.00424 | -0.0928 | 133.3255
1 | 0.6271 | 0.00412 | -0.0939 | 152.2087
1.5 | 0.69 | 0.00414 | -0.0951 | 166.6667
2 | 0.7523 | 0.0042 | -0.0962 | 179.119
2.5 | 0.8149 | 0.00425 | -0.0974 | 191.7412
3 | 0.8767 | 0.0044 | -0.0984 | 199.25
3.5 | 0.9378 | 0.00457 | -0.0993 | 205.2079
4 | 0.9963 | 0.00494 | -0.0998 | 201.6802
4.5 | 1.0521 | 0.00545 | -0.0998 | 193.0459
5 | 1.0992 | 0.00638 | -0.0985 | 172.2884
5.5 | 1.1426 | 0.00732 | -0.0964 | 156.0929
6 | 1.1844 | 0.00811 | -0.094 | 146.0419
6.5 | 1.224 | 0.00879 | -0.0911 | 139.2491
7 | 1.2448 | 0.00941 | -0.0847 | 132.2848
7.5 | 1.261 | 0.01043 | -0.0782 | 120.9012
8 | 1.2812 | 0.01168 | -0.0731 | 109.6918
8.5 | 1.3021 | 0.01313 | -0.0686 | 99.1698
9 | 1.3166 | 0.01504 | -0.0637 | 87.5399
9.5 | 1.3359 | 0.01691 | -0.0597 | 79.0006
10 | 1.3603 | 0.01863 | -0.0565 | 73.0166
10.5 | 1.3845 | 0.0204 | -0.0534 | 67.8676
11 | 1.4036 | 0.02236 | -0.0498 | 62.7728
12 | 1.493 | 0.02696 | -0.0532 | 55.3783
12.5 | 1.5333 | 0.0296 | -0.0544 | 51.8007
13 | 1.5706 | 0.03258 | -0.0556 | 48.2075
13.5 | 1.5935 | 0.03534 | -0.0537 | 45.0905
14 | 1.6134 | 0.0384 | -0.0518 | 42.0156
14.5 | 1.6342 | 0.04137 | -0.05 | 39.5021
15 | 1.6527 | 0.04464 | -0.0482 | 37.0228
15.5 | 1.6683 | 0.04814 | -0.0464 | 34.6552
16 | 1.6813 | 0.05184 | -0.0445 | 32.4325
16.5 | 1.697 | 0.05523 | -0.0426 | 30.7261
17 | 1.7058 | 0.05907 | -0.0403 | 28.8776
17.5 | 1.6881 | 0.06223 | -0.0327 | 27.1268
18 | 1.6998 | 0.06675 | -0.0321 | 25.4652
18.5 | 1.7181 | 0.07069 | -0.0319 | 24.3047
19 | 1.7289 | 0.07566 | -0.032 | 22.8509
19.5 | 1.7398 | 0.08077 | -0.0323 | 21.5402
20 | 1.7479 | 0.08632 | -0.033 | 20.2491

## 143. Re 18M Mach 0.50 (1)
BIGFOIL.COM POLAR EXPORT
NACA64-618 a=0.5
NACA64-618 a=0.5 |  |  |  | Cl Max: | 1.617 | at alpha= | 9.5 | deg
JavaFoil+Calcfoil stall+Eppler ext transition |  |  |  | L/D Max: | 147.05 | at alpha= | 1.5 | deg
Re: | 18000000 |  |  | Cd Min: | 0.00529 | at alpha= | 1.5 | deg
Mach: | 0.5 |  |  | Cl=0 at alpha= | -3.9507 | deg
|  |  |  | @ Cl=0.1, Cd= | 0.0064594
|  |  |  | @ Cl=0.4, Cd= | 0.0060367
|  |  |  | @ Cl=0.6, Cd= | 0.0057615
alpha (deg) | Cl | Cd | Cm | Cl/Cd
-20 | -0.924 | 0.18047 | -0.037 | -5.119
-19.5 | -0.895 | 0.17356 | -0.037 | -5.154
-19 | -0.866 | 0.16621 | -0.037 | -5.208
-18.5 | -0.836 | 0.16267 | -0.037 | -5.141
-18 | -0.807 | 0.16098 | -0.037 | -5.014
-17.5 | -0.781 | 0.14395 | -0.038 | -5.422
-17 | -0.751 | 0.13957 | -0.038 | -5.383
-16.5 | -0.722 | 0.13379 | -0.038 | -5.397
-16 | -0.693 | 0.12496 | -0.038 | -5.545
-15.5 | -0.665 | 0.11437 | -0.038 | -5.811
-15 | -0.636 | 0.10804 | -0.039 | -5.889
-14.5 | -0.609 | 0.09962 | -0.04 | -6.113
-14 | -0.58 | 0.09331 | -0.04 | -6.22
-13.5 | -0.555 | 0.08355 | -0.043 | -6.64
-13 | -0.538 | 0.0655 | -0.051 | -8.215
-12.5 | -0.551 | 0.0296 | -0.063 | -18.62
-12 | -0.462 | 0.08317 | -0.038 | -5.559
-11.5 | -0.434 | 0.07726 | -0.038 | -5.617
-11 | -0.408 | 0.06676 | -0.043 | -6.112
-10.5 | -0.387 | 0.05415 | -0.051 | -7.143
-10 | -0.348 | 0.06756 | -0.039 | -5.146
-9.5 | -0.318 | 0.07155 | -0.036 | -4.443
-9 | -0.42 | 0.05672 | -0.042 | -7.398
-8.5 | -0.45 | 0.04757 | -0.05 | -9.462
-8 | -0.499 | 0.01124 | -0.077 | -44.405
-7.5 | -0.466 | 0.00921 | -0.08 | -50.625
-7 | -0.41 | 0.00852 | -0.081 | -48.066
-6.5 | -0.348 | 0.00753 | -0.081 | -46.182
-6 | -0.283 | 0.0073 | -0.082 | -38.808
-5.5 | -0.216 | 0.0071 | -0.083 | -30.473
-5 | -0.148 | 0.00691 | -0.084 | -21.39
-4.5 | -0.078 | 0.00675 | -0.085 | -11.549
-4 | -0.007 | 0.00662 | -0.086 | -1.117
-3.5 | 0.064 | 0.0065 | -0.086 | 9.82
-3 | 0.135 | 0.00642 | -0.087 | 21.092
-2.5 | 0.207 | 0.0063 | -0.088 | 32.914
-2 | 0.28 | 0.00622 | -0.089 | 45.09
-1.5 | 0.352 | 0.00607 | -0.09 | 57.97
-1 | 0.424 | 0.00602 | -0.091 | 70.47
-0.5 | 0.496 | 0.00585 | -0.091 | 84.722
0 | 0.568 | 0.00573 | -0.092 | 99.149
0.5 | 0.639 | 0.0058 | -0.093 | 110.304
1 | 0.711 | 0.00568 | -0.094 | 125.268
1.5 | 0.778 | 0.00529 | -0.094 | 147.05
2 | 0.843 | 0.00685 | -0.094 | 122.999
2.5 | 0.91 | 0.0074 | -0.095 | 123.062
3 | 0.978 | 0.0079 | -0.095 | 123.786
3.5 | 1.045 | 0.0085 | -0.096 | 122.891
4 | 1.112 | 0.00925 | -0.096 | 120.206
4.5 | 1.178 | 0.01011 | -0.097 | 116.48
5 | 1.244 | 0.011 | -0.097 | 113.119
5.5 | 1.309 | 0.0121 | -0.098 | 108.174
6 | 1.352 | 0.01337 | -0.098 | 101.129
6.5 | 1.408 | 0.01442 | -0.099 | 97.709
7 | 1.46 | 0.01646 | -0.099 | 88.705
7.5 | 1.51 | 0.01757 | -0.1 | 85.923
8 | 1.554 | 0.01876 | -0.101 | 82.834
8.5 | 1.591 | 0.0201 | -0.101 | 79.139
9 | 1.613 | 0.02152 | -0.102 | 74.949
9.5 | 1.617 | 0.02311 | -0.102 | 69.965
10 | 1.59 | 0.02487 | -0.103 | 63.941
10.5 | 1.5 | 0.02747 | -0.103 | 54.599
11 | 0.984 | 0.0308 | -0.104 | 31.949
11.5 | 1.014 | 0.03218 | -0.104 | 31.523
12 | 1.042 | 0.03611 | -0.104 | 28.866
12.5 | 1.074 | 0.03574 | -0.105 | 30.045
13 | 1.101 | 0.04017 | -0.105 | 27.411
13.5 | 1.127 | 0.0451 | -0.105 | 24.985
14 | 1.157 | 0.04545 | -0.106 | 25.468
14.5 | 1.182 | 0.05091 | -0.106 | 23.227

## 144. Re 18M Mach 0.50 (2)
BIGFOIL.COM POLAR EXPORT
NACA64-618 a=0.5
NACA64-618 a=0.5 |  |  |  | Cl Max: | 1.6106 | at alpha= | 16 | deg
XFOIL ncrit=9 |  |  |  | L/D Max: | 235.976 | at alpha= | 4 | deg
Re: | 18000000 |  |  | Cd Min: | 0.18187 | at alpha= | 20 | deg
Mach: | 0.5 |  |  | Cl=0 at alpha= | -4.0437 | deg
|  |  |  | @ Cl=0.1, Cd= | 0.005658
|  |  |  | @ Cl=0.4, Cd= | 0.0051752
|  |  |  | @ Cl=0.6, Cd= | 0.0046746
alpha (deg) | Cl | Cd | Cm | Cl/Cd
-10 | -0.8036 | 0.0154 | -0.1207 | -52.1818
-9.5 | -0.7929 | 0.01196 | -0.1129 | -66.296
-9 | -0.7491 | 0.00954 | -0.1068 | -78.522
-8.5 | -0.6721 | 0.00884 | -0.1034 | -76.0294
-8 | -0.5955 | 0.00827 | -0.101 | -72.0073
-7.5 | -0.5235 | 0.00747 | -0.0987 | -70.0803
-7 | -0.4462 | 0.00713 | -0.0974 | -62.5806
-6.5 | -0.3694 | 0.00682 | -0.0966 | -54.1642
-6 | -0.2931 | 0.00656 | -0.0962 | -44.6799
-5.5 | -0.2177 | 0.00633 | -0.096 | -34.3918
-5 | -0.1425 | 0.00615 | -0.0961 | -23.1707
-4.5 | -0.0678 | 0.00594 | -0.0964 | -11.4141
-4 | 0.0065 | 0.00582 | -0.0969 | 1.1168
-3.5 | 0.0803 | 0.00569 | -0.0976 | 14.1125
-3 | 0.1542 | 0.00557 | -0.0985 | 27.684
-2.5 | 0.2273 | 0.00549 | -0.0995 | 41.4026
-2 | 0.3004 | 0.00538 | -0.1005 | 55.8364
-1.5 | 0.373 | 0.00522 | -0.1016 | 71.4559
-1 | 0.4453 | 0.0051 | -0.1028 | 87.3137
-0.5 | 0.5178 | 0.00492 | -0.1041 | 105.2439
0 | 0.5902 | 0.00472 | -0.1054 | 125.0424
0.5 | 0.6614 | 0.00439 | -0.1067 | 150.6606
1 | 0.734 | 0.00432 | -0.108 | 169.9074
1.5 | 0.8079 | 0.00432 | -0.1094 | 187.0139
2 | 0.8811 | 0.0044 | -0.1106 | 200.25
2.5 | 0.9545 | 0.00449 | -0.1117 | 212.5835
3 | 1.0286 | 0.00458 | -0.1129 | 224.5852
3.5 | 1.1013 | 0.00474 | -0.1137 | 232.3418
4 | 1.1728 | 0.00497 | -0.1141 | 235.9759
5 | 1.2954 | 0.00612 | -0.1115 | 211.6667
5.5 | 1.3088 | 0.00762 | -0.1023 | 171.7585
6.5 | 1.2786 | 0.0123 | -0.0785 | 103.9512
7 | 1.2799 | 0.01522 | -0.0709 | 84.0933
7.5 | 1.2814 | 0.01844 | -0.0641 | 69.4902
8 | 1.2847 | 0.02183 | -0.0581 | 58.8502
8.5 | 1.2955 | 0.02512 | -0.0532 | 51.5725
9 | 1.3058 | 0.02868 | -0.0488 | 45.53
9.5 | 1.3091 | 0.03281 | -0.0443 | 39.8994
10 | 1.3229 | 0.03656 | -0.0409 | 36.1844
10.5 | 1.3447 | 0.03998 | -0.038 | 33.6343
11.5 | 1.4133 | 0.04727 | -0.0371 | 29.8985
12 | 1.4465 | 0.05109 | -0.0362 | 28.3128
12.5 | 1.4858 | 0.05509 | -0.0363 | 26.9704
13 | 1.513 | 0.0595 | -0.0351 | 25.4286
13.5 | 1.5108 | 0.06262 | -0.0277 | 24.1265
14 | 1.5334 | 0.06705 | -0.0258 | 22.8695
14.5 | 1.5595 | 0.07147 | -0.0243 | 21.8203
15 | 1.5809 | 0.07662 | -0.0233 | 20.633
15.5 | 1.5993 | 0.0823 | -0.0225 | 19.4326
16 | 1.6106 | 0.08892 | -0.0223 | 18.1129
16.5 | 1.6094 | 0.09709 | -0.023 | 16.5764
17 | 1.594 | 0.10709 | -0.0252 | 14.8847
17.5 | 1.5716 | 0.11828 | -0.0289 | 13.2871
18 | 1.5447 | 0.13041 | -0.034 | 11.845
18.5 | 1.5168 | 0.14302 | -0.0403 | 10.6055
19 | 1.4894 | 0.15595 | -0.0476 | 9.5505
19.5 | 1.4649 | 0.1689 | -0.0557 | 8.6732
20 | 1.442 | 0.18187 | -0.0644 | 7.9287

## 145. Re 20M Mach 0.00 (1)
BIGFOIL.COM POLAR EXPORT
NACA64-618 a=0.5
NACA64-618 a=0.5 |  |  |  | Cl Max: | 1.79 | at alpha= | 15 | deg
JavaFoil+Calcfoil stall+Eppler ext transition |  |  |  | L/D Max: | 131.126 | at alpha= | 4.5 | deg
Re: | 20000000 |  |  | Cd Min: | 0.00528 | at alpha= | 0.5 | deg
Mach: | 0 |  |  | Cl=0 at alpha= | -3.9508 | deg
|  |  |  | @ Cl=0.1, Cd= | 0.0059571
|  |  |  | @ Cl=0.4, Cd= | 0.0054861
|  |  |  | @ Cl=0.6, Cd= | 0.005369
alpha (deg) | Cl | Cd | Cm | Cl/Cd
-18.5 | -0.754 | 0.12112 | -0.035 | -6.229
-18 | -0.766 | 0.11435 | -0.036 | -6.703
-17.5 | -0.776 | 0.10864 | -0.037 | -7.145
-17 | -0.784 | 0.10306 | -0.037 | -7.608
-16.5 | -0.798 | 0.08916 | -0.04 | -8.951
-16 | -0.808 | 0.07822 | -0.043 | -10.334
-15.5 | -0.825 | 0.06172 | -0.046 | -13.371
-15 | -0.848 | 0.04308 | -0.05 | -19.68
-14.5 | -0.846 | 0.0385 | -0.052 | -21.967
-14 | -0.85 | 0.02995 | -0.054 | -28.373
-13.5 | -0.86 | 0.01998 | -0.057 | -43.02
-13 | -0.848 | 0.01717 | -0.058 | -49.404
-12.5 | -0.841 | 0.01321 | -0.06 | -63.665
-12 | -0.82 | 0.01174 | -0.061 | -69.875
-11.5 | -0.798 | 0.01014 | -0.063 | -78.704
-11 | -0.769 | 0.00976 | -0.064 | -78.777
-10.5 | -0.733 | 0.00853 | -0.065 | -85.904
-10 | -0.689 | 0.00823 | -0.066 | -83.756
-9.5 | -0.642 | 0.00787 | -0.066 | -81.641
-9 | -0.593 | 0.00763 | -0.067 | -77.636
-8.5 | -0.54 | 0.00729 | -0.068 | -74.152
-8 | -0.485 | 0.00752 | -0.068 | -64.446
-7.5 | -0.428 | 0.00688 | -0.069 | -62.163
-7 | -0.37 | 0.00679 | -0.07 | -54.424
-6.5 | -0.311 | 0.0066 | -0.071 | -47.042
-6 | -0.251 | 0.00647 | -0.071 | -38.73
-5.5 | -0.19 | 0.0064 | -0.072 | -29.755
-5 | -0.129 | 0.0063 | -0.073 | -20.547
-4.5 | -0.068 | 0.00618 | -0.073 | -11.026
-4 | -0.006 | 0.00612 | -0.074 | -1.052
-3.5 | 0.055 | 0.006 | -0.075 | 9.243
-3 | 0.118 | 0.00594 | -0.076 | 19.797
-2.5 | 0.18 | 0.00583 | -0.076 | 30.864
-2 | 0.243 | 0.00583 | -0.077 | 41.644
-1.5 | 0.305 | 0.00563 | -0.078 | 54.189
-1 | 0.367 | 0.00555 | -0.078 | 66.143
-0.5 | 0.429 | 0.00543 | -0.079 | 79.151
0 | 0.492 | 0.00532 | -0.08 | 92.437
0.5 | 0.554 | 0.00528 | -0.081 | 104.906
1 | 0.616 | 0.0054 | -0.081 | 113.99
1.5 | 0.678 | 0.00576 | -0.082 | 117.611
2 | 0.74 | 0.00604 | -0.083 | 122.518
2.5 | 0.802 | 0.00635 | -0.084 | 126.318
3 | 0.864 | 0.00672 | -0.084 | 128.492
3.5 | 0.92 | 0.00703 | -0.084 | 130.757
4 | 0.978 | 0.00748 | -0.085 | 130.702
4.5 | 1.036 | 0.0079 | -0.085 | 131.126
5 | 1.094 | 0.00842 | -0.086 | 130.041
5.5 | 1.152 | 0.00902 | -0.086 | 127.691
6 | 1.198 | 0.0097 | -0.087 | 123.552
6.5 | 1.252 | 0.01028 | -0.087 | 121.76
7 | 1.304 | 0.0108 | -0.088 | 120.791
7.5 | 1.354 | 0.01202 | -0.088 | 112.658
8 | 1.404 | 0.01262 | -0.089 | 111.304
8.5 | 1.453 | 0.01323 | -0.089 | 109.79
9 | 1.499 | 0.0139 | -0.09 | 107.791
9.5 | 1.542 | 0.01456 | -0.09 | 105.849
10 | 1.582 | 0.01531 | -0.091 | 103.365
10.5 | 1.62 | 0.01604 | -0.091 | 101.014
11 | 1.656 | 0.01685 | -0.092 | 98.245
11.5 | 1.687 | 0.01771 | -0.092 | 95.277
12 | 1.717 | 0.01864 | -0.093 | 92.066
12.5 | 1.741 | 0.0197 | -0.093 | 88.377
13 | 1.76 | 0.02075 | -0.094 | 84.794
13.5 | 1.774 | 0.0217 | -0.094 | 81.745
14 | 1.784 | 0.02291 | -0.095 | 77.868
14.5 | 1.789 | 0.02421 | -0.095 | 73.902
15 | 1.79 | 0.02548 | -0.096 | 70.27
15.5 | 1.787 | 0.02695 | -0.096 | 66.289
16 | 1.779 | 0.02839 | -0.097 | 62.658
16.5 | 1.767 | 0.03031 | -0.097 | 58.309
17 | 1.747 | 0.03214 | -0.097 | 54.364
17.5 | 1.724 | 0.03394 | -0.098 | 50.786
18 | 1.696 | 0.03612 | -0.098 | 46.95
18.5 | 1.665 | 0.03819 | -0.098 | 43.599
19 | 1.631 | 0.04068 | -0.099 | 40.104
19.5 | 1.595 | 0.04319 | -0.099 | 36.937
20 | 1.556 | 0.04609 | -0.099 | 33.766

## 146. Re 20M Mach 0.00 (2)
BIGFOIL.COM POLAR EXPORT
NACA64-618 a=0.5
NACA64-618 a=0.5 |  |  |  | Cl Max: | 1.7847 | at alpha= | 19 | deg
XFOIL ncrit=9 |  |  |  | L/D Max: | 191.154 | at alpha= | 3.5 | deg
Re: | 20000000 |  |  | Cd Min: | 0.06714 | at alpha= | 20 | deg
Mach: | 0 |  |  | Cl=0 at alpha= | -4.0142 | deg
|  |  |  | @ Cl=0.1, Cd= | 0.0052129
|  |  |  | @ Cl=0.4, Cd= | 0.0046513
|  |  |  | @ Cl=0.6, Cd= | 0.00405
alpha (deg) | Cl | Cd | Cm | Cl/Cd
-20 | -1.4501 | 0.02914 | -0.0952 | -49.7632
-19.5 | -1.4417 | 0.02583 | -0.095 | -55.8149
-19 | -1.4295 | 0.02311 | -0.0941 | -61.8563
-18.5 | -1.4172 | 0.02073 | -0.0923 | -68.3647
-18 | -1.4027 | 0.01881 | -0.0898 | -74.572
-17.5 | -1.3869 | 0.01729 | -0.0865 | -80.214
-17 | -1.37 | 0.01621 | -0.0821 | -84.5157
-16.5 | -1.3533 | 0.01528 | -0.0768 | -88.5668
-16 | -1.3145 | 0.01453 | -0.0749 | -90.468
-15.5 | -1.2727 | 0.01378 | -0.0734 | -92.3585
-15 | -1.2273 | 0.01312 | -0.0724 | -93.5442
-14.5 | -1.1802 | 0.01249 | -0.0716 | -94.4916
-14 | -1.1309 | 0.01191 | -0.071 | -94.9538
-13.5 | -1.0808 | 0.01133 | -0.0706 | -95.3928
-13 | -1.0294 | 0.01077 | -0.0703 | -95.5803
-12.5 | -0.9776 | 0.01019 | -0.07 | -95.9372
-12 | -0.9235 | 0.00978 | -0.0701 | -94.4274
-11.5 | -0.8695 | 0.00929 | -0.0701 | -93.5953
-11 | -0.8141 | 0.0089 | -0.0704 | -91.4719
-10.5 | -0.7581 | 0.00855 | -0.0707 | -88.6667
-10 | -0.702 | 0.00817 | -0.071 | -85.9241
-9.5 | -0.6486 | 0.0074 | -0.071 | -87.6486
-9 | -0.5914 | 0.00707 | -0.0715 | -83.6492
-8.5 | -0.5331 | 0.00684 | -0.0721 | -77.9386
-8 | -0.4747 | 0.00659 | -0.0728 | -72.0334
-7.5 | -0.4157 | 0.0064 | -0.0736 | -64.9531
-7 | -0.3567 | 0.0062 | -0.0743 | -57.5323
-6.5 | -0.2973 | 0.00604 | -0.0752 | -49.2219
-6 | -0.2377 | 0.0059 | -0.076 | -40.2881
-5.5 | -0.1781 | 0.00573 | -0.0769 | -31.082
-5 | -0.1182 | 0.0056 | -0.0778 | -21.1071
-4.5 | -0.0583 | 0.0055 | -0.0788 | -10.6
-4 | 0.0017 | 0.00538 | -0.0798 | 0.31599
-3.5 | 0.0619 | 0.00527 | -0.0808 | 11.7457
-3 | 0.122 | 0.00518 | -0.0818 | 23.5521
-2.5 | 0.1821 | 0.0051 | -0.0828 | 35.7059
-2 | 0.2422 | 0.00495 | -0.0838 | 48.9293
-1.5 | 0.3021 | 0.00483 | -0.0849 | 62.5466
-1 | 0.362 | 0.00474 | -0.0859 | 76.3713
-0.5 | 0.422 | 0.0046 | -0.087 | 91.7391
0 | 0.4815 | 0.00449 | -0.0881 | 107.2383
0.5 | 0.5408 | 0.0043 | -0.0892 | 125.7674
1 | 0.5999 | 0.00405 | -0.0903 | 148.1235
1.5 | 0.6599 | 0.00407 | -0.0914 | 162.1376
2 | 0.7197 | 0.00412 | -0.0925 | 174.6845
2.5 | 0.779 | 0.00422 | -0.0936 | 184.5972
3 | 0.8377 | 0.00439 | -0.0945 | 190.82
3.5 | 0.8946 | 0.00468 | -0.0952 | 191.1538
4 | 0.9487 | 0.00519 | -0.0955 | 182.7938
4.5 | 1.0026 | 0.00564 | -0.0957 | 177.766
5 | 1.0506 | 0.00642 | -0.0951 | 163.6449
5.5 | 1.0948 | 0.00731 | -0.0937 | 149.7674
6 | 1.1428 | 0.00784 | -0.093 | 145.7653
6.5 | 1.1893 | 0.00834 | -0.0919 | 142.6019
7 | 1.2335 | 0.00884 | -0.0905 | 139.5362
7.5 | 1.2727 | 0.00937 | -0.0882 | 135.8271
8 | 1.2855 | 0.01004 | -0.0809 | 128.0378
8.5 | 1.303 | 0.01101 | -0.0754 | 118.347
9 | 1.3253 | 0.0121 | -0.0711 | 109.5289
9.5 | 1.3479 | 0.01335 | -0.0673 | 100.9663
10 | 1.3741 | 0.01457 | -0.0642 | 94.3102
10.5 | 1.402 | 0.01578 | -0.0616 | 88.8466
11 | 1.4251 | 0.01731 | -0.0585 | 82.3281
11.5 | 1.4861 | 0.01867 | -0.0632 | 79.5983
12 | 1.4941 | 0.02039 | -0.0575 | 73.2761
12.5 | 1.5316 | 0.02216 | -0.0578 | 69.1155
13 | 1.569 | 0.02429 | -0.0587 | 64.5945
13.5 | 1.6054 | 0.02655 | -0.0596 | 60.467
14 | 1.635 | 0.02906 | -0.0596 | 56.2629
14.5 | 1.6555 | 0.03172 | -0.0581 | 52.191
15 | 1.6769 | 0.0343 | -0.0567 | 48.8892
15.5 | 1.698 | 0.03692 | -0.0554 | 45.9913
16 | 1.7153 | 0.03985 | -0.0539 | 43.0439
16.5 | 1.7294 | 0.04314 | -0.0524 | 40.0881
17 | 1.7445 | 0.0464 | -0.0511 | 37.597
17.5 | 1.757 | 0.04981 | -0.0497 | 35.274
18 | 1.7707 | 0.05309 | -0.0483 | 33.3528
18.5 | 1.7789 | 0.05688 | -0.0468 | 31.2746
19 | 1.7847 | 0.06069 | -0.0451 | 29.4068
19.5 | 1.7685 | 0.06338 | -0.0379 | 27.9031
20 | 1.7831 | 0.06714 | -0.0378 | 26.5579

## 147. Re 20M Mach 0.10 (1)
BIGFOIL.COM POLAR EXPORT
NACA64-618 a=0.5
NACA64-618 a=0.5 |  |  |  | Cl Max: | 1.781 | at alpha= | 14.5 | deg
JavaFoil+Calcfoil stall+Eppler ext transition |  |  |  | L/D Max: | 130.614 | at alpha= | 3.5 | deg
Re: | 20000000 |  |  | Cd Min: | 0.00527 | at alpha= | 0.5 | deg
Mach: | 0.1 |  |  | Cl=0 at alpha= | -3.9516 | deg
|  |  |  | @ Cl=0.1, Cd= | 0.0059503
|  |  |  | @ Cl=0.4, Cd= | 0.0055013
|  |  |  | @ Cl=0.6, Cd= | 0.0053532
alpha (deg) | Cl | Cd | Cm | Cl/Cd
-18.5 | -0.714 | 0.12531 | -0.035 | -5.7
-18 | -0.73 | 0.11796 | -0.035 | -6.185
-17.5 | -0.744 | 0.11112 | -0.036 | -6.692
-17 | -0.754 | 0.10694 | -0.037 | -7.046
-16.5 | -0.768 | 0.09514 | -0.039 | -8.071
-16 | -0.779 | 0.0859 | -0.041 | -9.064
-15.5 | -0.79 | 0.07441 | -0.043 | -10.618
-15 | -0.818 | 0.05145 | -0.049 | -15.902
-14.5 | -0.824 | 0.04354 | -0.051 | -18.917
-14 | -0.829 | 0.03478 | -0.053 | -23.822
-13.5 | -0.843 | 0.02256 | -0.056 | -37.385
-13 | -0.835 | 0.01907 | -0.058 | -43.814
-12.5 | -0.832 | 0.01407 | -0.06 | -59.13
-12 | -0.814 | 0.01233 | -0.061 | -65.96
-11.5 | -0.795 | 0.0104 | -0.063 | -76.392
-11 | -0.765 | 0.00918 | -0.064 | -83.361
-10.5 | -0.733 | 0.00863 | -0.065 | -84.952
-10 | -0.69 | 0.00826 | -0.066 | -83.567
-9.5 | -0.644 | 0.00795 | -0.067 | -80.946
-9 | -0.594 | 0.00766 | -0.067 | -77.605
-8.5 | -0.542 | 0.00737 | -0.068 | -73.614
-8 | -0.487 | 0.00755 | -0.069 | -64.469
-7.5 | -0.43 | 0.00694 | -0.069 | -61.937
-7 | -0.371 | 0.0068 | -0.07 | -54.596
-6.5 | -0.312 | 0.00666 | -0.071 | -46.822
-6 | -0.252 | 0.00651 | -0.072 | -38.685
-5.5 | -0.191 | 0.00641 | -0.072 | -29.847
-5 | -0.13 | 0.00629 | -0.073 | -20.67
-4.5 | -0.068 | 0.00621 | -0.074 | -11.021
-4 | -0.006 | 0.00612 | -0.074 | -1.059
-3.5 | 0.056 | 0.006 | -0.075 | 9.283
-3 | 0.118 | 0.00593 | -0.076 | 19.911
-2.5 | 0.181 | 0.00588 | -0.077 | 30.713
-2 | 0.244 | 0.00581 | -0.077 | 41.961
-1.5 | 0.307 | 0.00563 | -0.078 | 54.425
-1 | 0.369 | 0.00558 | -0.079 | 66.125
-0.5 | 0.432 | 0.00542 | -0.08 | 79.639
0 | 0.494 | 0.00534 | -0.08 | 92.492
0.5 | 0.557 | 0.00527 | -0.081 | 105.56
1 | 0.619 | 0.00539 | -0.082 | 114.943
1.5 | 0.681 | 0.0058 | -0.082 | 117.37
2 | 0.744 | 0.00611 | -0.083 | 121.731
2.5 | 0.806 | 0.0064 | -0.084 | 125.936
3 | 0.868 | 0.00678 | -0.085 | 128.085
3.5 | 0.924 | 0.00707 | -0.085 | 130.614
4 | 0.982 | 0.00753 | -0.085 | 130.498
4.5 | 1.041 | 0.00799 | -0.086 | 130.262
5 | 1.099 | 0.0085 | -0.086 | 129.424
5.5 | 1.157 | 0.00911 | -0.087 | 127.02
6 | 1.203 | 0.0098 | -0.087 | 122.7
6.5 | 1.257 | 0.01038 | -0.088 | 121.091
7 | 1.31 | 0.01091 | -0.088 | 120.076
7.5 | 1.36 | 0.01215 | -0.089 | 111.931
8 | 1.41 | 0.01275 | -0.089 | 110.556
8.5 | 1.458 | 0.0134 | -0.09 | 108.815
9 | 1.504 | 0.01407 | -0.09 | 106.85
9.5 | 1.547 | 0.01475 | -0.091 | 104.853
10 | 1.587 | 0.01552 | -0.091 | 102.292
10.5 | 1.625 | 0.01629 | -0.092 | 99.733
11 | 1.659 | 0.0171 | -0.092 | 97.052
11.5 | 1.69 | 0.01799 | -0.093 | 93.966
12 | 1.718 | 0.01894 | -0.093 | 90.713
12.5 | 1.742 | 0.02006 | -0.094 | 86.818
13 | 1.758 | 0.02122 | -0.094 | 82.875
13.5 | 1.771 | 0.0221 | -0.095 | 80.13
14 | 1.778 | 0.02327 | -0.095 | 76.419
14.5 | 1.781 | 0.0247 | -0.096 | 72.083
15 | 1.778 | 0.02599 | -0.096 | 68.424
15.5 | 1.772 | 0.02754 | -0.097 | 64.339
16 | 1.761 | 0.02906 | -0.097 | 60.582
16.5 | 1.745 | 0.03106 | -0.097 | 56.175
17 | 1.72 | 0.03296 | -0.098 | 52.192
17.5 | 1.691 | 0.03513 | -0.098 | 48.139
18 | 1.659 | 0.03719 | -0.098 | 44.611
18.5 | 1.623 | 0.03958 | -0.099 | 40.991
19 | 1.584 | 0.042 | -0.099 | 37.706
19.5 | 1.541 | 0.04511 | -0.099 | 34.17

## 148. Re 20M Mach 0.10 (2)
BIGFOIL.COM POLAR EXPORT
NACA64-618 a=0.5
NACA64-618 a=0.5 |  |  |  | Cl Max: | 1.7788 | at alpha= | 19 | deg
XFOIL ncrit=9 |  |  |  | L/D Max: | 192.521 | at alpha= | 3.5 | deg
Re: | 20000000 |  |  | Cd Min: | 0.07012 | at alpha= | 20 | deg
Mach: | 0.1 |  |  | Cl=0 at alpha= | -4.0149 | deg
|  |  |  | @ Cl=0.1, Cd= | 0.0052242
|  |  |  | @ Cl=0.4, Cd= | 0.0046621
|  |  |  | @ Cl=0.6, Cd= | 0.0040765
alpha (deg) | Cl | Cd | Cm | Cl/Cd
-20 | -1.4288 | 0.03281 | -0.0978 | -43.5477
-19.5 | -1.4245 | 0.02879 | -0.0982 | -49.479
-19 | -1.4157 | 0.02547 | -0.0978 | -55.583
-18.5 | -1.4061 | 0.02256 | -0.0966 | -62.3271
-18 | -1.3935 | 0.02022 | -0.0945 | -68.9169
-17.5 | -1.3784 | 0.01836 | -0.0917 | -75.0763
-17 | -1.3598 | 0.01703 | -0.0882 | -79.8473
-16.5 | -1.3527 | 0.01579 | -0.0818 | -85.6681
-16 | -1.3206 | 0.01502 | -0.0785 | -87.9228
-15.5 | -1.2806 | 0.01419 | -0.0766 | -90.2467
-15 | -1.236 | 0.01348 | -0.0752 | -91.6914
-14.5 | -1.1892 | 0.01279 | -0.074 | -92.9789
-13.5 | -1.0897 | 0.01156 | -0.0726 | -94.2647
-13 | -1.038 | 0.01097 | -0.0721 | -94.6217
-12.5 | -0.9856 | 0.01039 | -0.0717 | -94.8604
-12 | -0.931 | 0.00995 | -0.0716 | -93.5678
-11.5 | -0.8768 | 0.00942 | -0.0715 | -93.0786
-11 | -0.821 | 0.009 | -0.0716 | -91.2222
-10.5 | -0.7644 | 0.00864 | -0.0718 | -88.4722
-10 | -0.7076 | 0.00826 | -0.072 | -85.6659
-9.5 | -0.6513 | 0.00777 | -0.0722 | -83.8224
-9 | -0.5962 | 0.00712 | -0.0723 | -83.736
-8.5 | -0.5374 | 0.00688 | -0.0729 | -78.1105
-8 | -0.4785 | 0.00662 | -0.0735 | -72.281
-7.5 | -0.4189 | 0.00642 | -0.0742 | -65.2492
-7 | -0.3593 | 0.00622 | -0.075 | -57.7653
-6.5 | -0.2995 | 0.00606 | -0.0758 | -49.4224
-6 | -0.2394 | 0.00592 | -0.0766 | -40.4392
-5.5 | -0.1793 | 0.00574 | -0.0775 | -31.2369
-5 | -0.1189 | 0.00561 | -0.0784 | -21.1943
-4.5 | -0.0586 | 0.00551 | -0.0793 | -10.6352
-4 | 0.0018 | 0.00539 | -0.0803 | 0.33395
-3.5 | 0.0625 | 0.00528 | -0.0813 | 11.8371
-3 | 0.123 | 0.00519 | -0.0823 | 23.6994
-2.5 | 0.1835 | 0.00511 | -0.0833 | 35.91
-2 | 0.244 | 0.00497 | -0.0844 | 49.0946
-1.5 | 0.3043 | 0.00484 | -0.0854 | 62.8719
-1 | 0.3646 | 0.00475 | -0.0865 | 76.7579
-0.5 | 0.425 | 0.0046 | -0.0876 | 92.3913
0 | 0.4848 | 0.0045 | -0.0886 | 107.7333
0.5 | 0.5446 | 0.0043 | -0.0897 | 126.6512
1 | 0.6041 | 0.00406 | -0.0909 | 148.7931
1.5 | 0.6645 | 0.00408 | -0.092 | 162.8676
2 | 0.7247 | 0.00412 | -0.0931 | 175.8981
2.5 | 0.7844 | 0.00422 | -0.0941 | 185.8768
3 | 0.8436 | 0.00439 | -0.0951 | 192.164
3.5 | 0.901 | 0.00468 | -0.0958 | 192.5214
4.5 | 1.0099 | 0.00562 | -0.0963 | 179.6975
5 | 1.0576 | 0.00644 | -0.0955 | 164.2236
5.5 | 1.1017 | 0.00732 | -0.0941 | 150.5055
6 | 1.1493 | 0.00788 | -0.0931 | 145.8503
6.5 | 1.1952 | 0.00841 | -0.0919 | 142.1165
7 | 1.2388 | 0.00891 | -0.0903 | 139.0348
8 | 1.2846 | 0.01022 | -0.0795 | 125.6947
8.5 | 1.3034 | 0.01126 | -0.0743 | 115.7549
9 | 1.3244 | 0.01247 | -0.0699 | 106.2069
10 | 1.3725 | 0.01512 | -0.063 | 90.7738
10.5 | 1.4004 | 0.0164 | -0.0603 | 85.3902
11 | 1.4247 | 0.01792 | -0.0574 | 79.5033
11.5 | 1.4912 | 0.01951 | -0.0634 | 76.4326
12 | 1.4939 | 0.0212 | -0.0564 | 70.467
12.5 | 1.53 | 0.02317 | -0.0567 | 66.0337
13 | 1.567 | 0.02547 | -0.0576 | 61.5234
13.5 | 1.6038 | 0.02779 | -0.0585 | 57.7114
14 | 1.6339 | 0.03036 | -0.0586 | 53.8175
14.5 | 1.656 | 0.0329 | -0.057 | 50.3343
15 | 1.6773 | 0.03558 | -0.0556 | 47.1417
15.5 | 1.6955 | 0.03855 | -0.0541 | 43.9818
16 | 1.7103 | 0.04179 | -0.0525 | 40.9261
16.5 | 1.7254 | 0.04507 | -0.051 | 38.2827
17 | 1.7439 | 0.04796 | -0.0497 | 36.3616
17.5 | 1.7545 | 0.05166 | -0.0482 | 33.9624
18 | 1.763 | 0.05553 | -0.0466 | 31.7486
18.5 | 1.772 | 0.05919 | -0.045 | 29.9375
19 | 1.7788 | 0.0625 | -0.0425 | 28.4608
20 | 1.7769 | 0.07012 | -0.0368 | 25.3408

## 149. Re 20M Mach 0.25 (1)
BIGFOIL.COM POLAR EXPORT
NACA64-618 a=0.5
NACA64-618 a=0.5 |  |  |  | Cl Max: | 1.737 | at alpha= | 13 | deg
JavaFoil+Calcfoil stall+Eppler ext transition |  |  |  | L/D Max: | 128.86 | at alpha= | 3.5 | deg
Re: | 20000000 |  |  | Cd Min: | 0.00533 | at alpha= | 0.5 | deg
Mach: | 0.25 |  |  | Cl=0 at alpha= | -3.9453 | deg
|  |  |  | @ Cl=0.1, Cd= | 0.006003
|  |  |  | @ Cl=0.4, Cd= | 0.005578
|  |  |  | @ Cl=0.6, Cd= | 0.0053825
alpha (deg) | Cl | Cd | Cm | Cl/Cd
-16.5 | -0.538 | 0.11625 | -0.034 | -4.632
-16 | -0.575 | 0.10853 | -0.035 | -5.299
-15.5 | -0.606 | 0.10276 | -0.036 | -5.898
-15 | -0.634 | 0.09418 | -0.038 | -6.732
-14.5 | -0.653 | 0.09044 | -0.038 | -7.226
-14 | -0.67 | 0.08351 | -0.039 | -8.019
-13.5 | -0.681 | 0.07563 | -0.042 | -9.01
-13 | -0.708 | 0.05369 | -0.049 | -13.181
-12.5 | -0.742 | 0.03 | -0.056 | -24.743
-12 | -0.756 | 0.01941 | -0.06 | -38.971
-11.5 | -0.757 | 0.01386 | -0.063 | -54.599
-11 | -0.742 | 0.01164 | -0.064 | -63.724
-10.5 | -0.72 | 0.01011 | -0.066 | -71.22
-10 | -0.693 | 0.00876 | -0.068 | -79.086
-9.5 | -0.65 | 0.00835 | -0.069 | -77.888
-9 | -0.603 | 0.00798 | -0.069 | -75.601
-8.5 | -0.552 | 0.00762 | -0.07 | -72.44
-8 | -0.496 | 0.00778 | -0.071 | -63.78
-7.5 | -0.439 | 0.00715 | -0.071 | -61.432
-7 | -0.38 | 0.00693 | -0.072 | -54.809
-6.5 | -0.319 | 0.00673 | -0.073 | -47.491
-6 | -0.258 | 0.00662 | -0.074 | -39.014
-5.5 | -0.196 | 0.0065 | -0.074 | -30.162
-5 | -0.133 | 0.00642 | -0.075 | -20.784
-4.5 | -0.07 | 0.00627 | -0.076 | -11.196
-4 | -0.007 | 0.00618 | -0.077 | -1.076
-3.5 | 0.057 | 0.00605 | -0.077 | 9.464
-3 | 0.121 | 0.00598 | -0.078 | 20.308
-2.5 | 0.186 | 0.00593 | -0.079 | 31.298
-2 | 0.251 | 0.00589 | -0.079 | 42.548
-1.5 | 0.315 | 0.00574 | -0.08 | 54.916
-1 | 0.379 | 0.00562 | -0.081 | 67.472
-0.5 | 0.444 | 0.00549 | -0.082 | 80.824
0 | 0.508 | 0.00537 | -0.082 | 94.513
0.5 | 0.572 | 0.00533 | -0.083 | 107.295
1 | 0.636 | 0.00545 | -0.084 | 116.79
1.5 | 0.7 | 0.00589 | -0.085 | 118.925
2 | 0.764 | 0.00624 | -0.086 | 122.464
2.5 | 0.828 | 0.00657 | -0.086 | 125.993
3 | 0.885 | 0.00691 | -0.086 | 128.167
3.5 | 0.946 | 0.00734 | -0.087 | 128.86
4 | 1.006 | 0.00781 | -0.087 | 128.845
4.5 | 1.066 | 0.00833 | -0.088 | 127.958
5 | 1.126 | 0.0089 | -0.088 | 126.582
5.5 | 1.186 | 0.00957 | -0.089 | 123.835
6 | 1.231 | 0.01034 | -0.089 | 119.059
6.5 | 1.286 | 0.01097 | -0.09 | 117.212
7 | 1.34 | 0.01158 | -0.09 | 115.69
7.5 | 1.39 | 0.01293 | -0.091 | 107.518
8 | 1.44 | 0.01361 | -0.091 | 105.825
8.5 | 1.488 | 0.01435 | -0.092 | 103.677
9 | 1.532 | 0.01511 | -0.092 | 101.423
9.5 | 1.574 | 0.01589 | -0.093 | 99.019
10 | 1.611 | 0.01672 | -0.094 | 96.379
10.5 | 1.645 | 0.01762 | -0.094 | 93.36
11 | 1.674 | 0.01859 | -0.095 | 90.059
11.5 | 1.699 | 0.01962 | -0.095 | 86.607
12 | 1.719 | 0.02078 | -0.096 | 82.702
12.5 | 1.733 | 0.02199 | -0.096 | 78.817
13 | 1.737 | 0.02344 | -0.097 | 74.1
13.5 | 1.733 | 0.02467 | -0.097 | 70.25
14 | 1.722 | 0.02618 | -0.097 | 65.778
14.5 | 1.704 | 0.02774 | -0.098 | 61.42
15 | 1.677 | 0.02959 | -0.098 | 56.677
15.5 | 1.643 | 0.03156 | -0.099 | 52.047
16 | 1.6 | 0.03403 | -0.099 | 47.024
16.5 | 1.551 | 0.03631 | -0.099 | 42.726
17 | 1.487 | 0.0394 | -0.1 | 37.739
17.5 | 1.415 | 0.04269 | -0.1 | 33.154
18 | 1.337 | 0.04599 | -0.1 | 29.08

## 150. Re 20M Mach 0.25 (2)
BIGFOIL.COM POLAR EXPORT
NACA64-618 a=0.5
NACA64-618 a=0.5 |  |  |  | Cl Max: | 1.7576 | at alpha= | 20 | deg
XFOIL ncrit=9 |  |  |  | L/D Max: | 202.814 | at alpha= | 3.5 | deg
Re: | 20000000 |  |  | Cd Min: | 0.08512 | at alpha= | 20 | deg
Mach: | 0.25 |  |  | Cl=0 at alpha= | -4.0207 | deg
|  |  |  | @ Cl=0.1, Cd= | 0.0052861
|  |  |  | @ Cl=0.4, Cd= | 0.0047332
|  |  |  | @ Cl=0.6, Cd= | 0.0041819
alpha (deg) | Cl | Cd | Cm | Cl/Cd
-20 | -1.162 | 0.07421 | -0.088 | -15.6583
-19.5 | -1.2134 | 0.06036 | -0.0979 | -20.1027
-19 | -1.2397 | 0.05082 | -0.1038 | -24.3939
-18.5 | -1.2686 | 0.04218 | -0.1082 | -30.0759
-18 | -1.2867 | 0.03534 | -0.1105 | -36.4092
-17.5 | -1.2948 | 0.02981 | -0.1115 | -43.4351
-17 | -1.2796 | 0.02647 | -0.1111 | -48.3415
-16.5 | -1.2965 | 0.0216 | -0.1091 | -60.0231
-16 | -1.2783 | 0.01942 | -0.1063 | -65.8239
-15.5 | -1.2705 | 0.01724 | -0.1015 | -73.6949
-15 | -1.2571 | 0.01599 | -0.0951 | -78.6179
-14.5 | -1.2281 | 0.0149 | -0.0902 | -82.4228
-14 | -1.1832 | 0.01398 | -0.0874 | -84.6352
-13.5 | -1.1357 | 0.01304 | -0.0851 | -87.0936
-13 | -1.0846 | 0.01218 | -0.0832 | -89.0476
-12.5 | -1.0308 | 0.01143 | -0.0816 | -90.1837
-12 | -0.9743 | 0.01082 | -0.0805 | -90.0462
-11.5 | -0.9172 | 0.01019 | -0.0796 | -90.0098
-11 | -0.8589 | 0.00965 | -0.0789 | -89.0052
-10.5 | -0.8001 | 0.00912 | -0.0783 | -87.7303
-10 | -0.74 | 0.00868 | -0.078 | -85.2535
-9.5 | -0.6794 | 0.00828 | -0.0778 | -82.0531
-9 | -0.6189 | 0.00786 | -0.0778 | -78.7405
-8.5 | -0.5615 | 0.00709 | -0.0774 | -79.1961
-8 | -0.4993 | 0.00681 | -0.0777 | -73.3186
-7.5 | -0.437 | 0.00656 | -0.0781 | -66.6159
-7 | -0.3743 | 0.00637 | -0.0786 | -58.7598
-6.5 | -0.3118 | 0.00617 | -0.0792 | -50.5348
-6 | -0.2489 | 0.00599 | -0.0799 | -41.5526
-5.5 | -0.186 | 0.00583 | -0.0807 | -31.9039
-5 | -0.1232 | 0.00568 | -0.0814 | -21.6901
-4.5 | -0.0603 | 0.00558 | -0.0823 | -10.8065
-4 | 0.0026 | 0.00543 | -0.0832 | 0.47882
-3.5 | 0.0656 | 0.00533 | -0.0842 | 12.3077
-3 | 0.1283 | 0.00525 | -0.0852 | 24.4381
-2.5 | 0.1912 | 0.00514 | -0.0862 | 37.1984
-2 | 0.254 | 0.00502 | -0.0873 | 50.5976
-1.5 | 0.3164 | 0.0049 | -0.0883 | 64.5714
-1 | 0.3791 | 0.00478 | -0.0894 | 79.3096
-0.5 | 0.4416 | 0.00464 | -0.0906 | 95.1724
0 | 0.5037 | 0.00452 | -0.0917 | 111.4381
0.5 | 0.5657 | 0.00431 | -0.0928 | 131.2529
1 | 0.6273 | 0.00408 | -0.094 | 153.75
1.5 | 0.6901 | 0.00409 | -0.0952 | 168.7286
2 | 0.7525 | 0.00416 | -0.0963 | 180.8894
2.5 | 0.8149 | 0.00423 | -0.0974 | 192.6478
3 | 0.8771 | 0.00435 | -0.0984 | 201.6322
3.5 | 0.937 | 0.00462 | -0.0992 | 202.8139
4.5 | 1.0493 | 0.00561 | -0.0994 | 187.041
5.5 | 1.1397 | 0.00743 | -0.096 | 153.3917
6 | 1.1832 | 0.00815 | -0.0938 | 145.1779
6.5 | 1.2238 | 0.00878 | -0.0911 | 139.385
7 | 1.2472 | 0.00935 | -0.0851 | 133.3904
7.5 | 1.2657 | 0.01028 | -0.0789 | 123.1226
8 | 1.2846 | 0.01155 | -0.0736 | 111.2208
8.5 | 1.304 | 0.01304 | -0.0688 | 100
9 | 1.3215 | 0.01481 | -0.0642 | 89.2302
9.5 | 1.3418 | 0.01663 | -0.0603 | 80.6855
10 | 1.3665 | 0.01833 | -0.0571 | 74.5499
10.5 | 1.3929 | 0.02 | -0.0542 | 69.645
11 | 1.4159 | 0.02195 | -0.0512 | 64.5057
11.5 | 1.4546 | 0.024 | -0.0517 | 60.6083
12 | 1.4885 | 0.02625 | -0.0511 | 56.7048
12.5 | 1.5235 | 0.02881 | -0.0512 | 52.8809
13 | 1.5604 | 0.0316 | -0.052 | 49.3797
13.5 | 1.5985 | 0.03428 | -0.0529 | 46.6307
14 | 1.6267 | 0.03752 | -0.0528 | 43.3555
14.5 | 1.6465 | 0.04063 | -0.051 | 40.5242
15 | 1.6646 | 0.04392 | -0.0492 | 37.9007
15.5 | 1.6796 | 0.04748 | -0.0473 | 35.3749
16 | 1.6974 | 0.05074 | -0.0455 | 33.4529
16.5 | 1.7099 | 0.05453 | -0.0437 | 31.3571
17 | 1.7194 | 0.0585 | -0.0417 | 29.3915
17.5 | 1.7245 | 0.06255 | -0.0391 | 27.5699
18 | 1.7139 | 0.06525 | -0.0322 | 26.2667
18.5 | 1.7275 | 0.06966 | -0.0318 | 24.799
19 | 1.737 | 0.07473 | -0.0318 | 23.2437
19.5 | 1.7478 | 0.07983 | -0.0322 | 21.894
20 | 1.7576 | 0.08512 | -0.0327 | 20.6485

## 151. Re 20M Mach 0.50 (1)
BIGFOIL.COM POLAR EXPORT
NACA64-618 a=0.5
NACA64-618 a=0.5 |  |  |  | Cl Max: | 1.618 | at alpha= | 9.5 | deg
JavaFoil+Calcfoil stall+Eppler ext transition |  |  |  | L/D Max: | 121.735 | at alpha= | 1 | deg
Re: | 20000000 |  |  | Cd Min: | 0.0058 | at alpha= | 0 | deg
Mach: | 0.5 |  |  | Cl=0 at alpha= | -3.9507 | deg
|  |  |  | @ Cl=0.1, Cd= | 0.0063696
|  |  |  | @ Cl=0.4, Cd= | 0.0060133
|  |  |  | @ Cl=0.6, Cd= | 0.0058045
alpha (deg) | Cl | Cd | Cm | Cl/Cd
-20 | -0.924 | 0.18368 | -0.037 | -5.028
-19.5 | -0.895 | 0.17576 | -0.037 | -5.09
-19 | -0.866 | 0.1715 | -0.037 | -5.047
-18.5 | -0.836 | 0.16657 | -0.037 | -5.021
-18 | -0.807 | 0.164 | -0.037 | -4.922
-17.5 | -0.78 | 0.14734 | -0.038 | -5.295
-17 | -0.751 | 0.14137 | -0.038 | -5.312
-16.5 | -0.722 | 0.13679 | -0.038 | -5.277
-16 | -0.692 | 0.12758 | -0.037 | -5.428
-15.5 | -0.664 | 0.11806 | -0.038 | -5.626
-15 | -0.636 | 0.11309 | -0.038 | -5.621
-14.5 | -0.607 | 0.10603 | -0.039 | -5.729
-14 | -0.578 | 0.09923 | -0.039 | -5.829
-13.5 | -0.551 | 0.0903 | -0.04 | -6.103
-13 | -0.538 | 0.06549 | -0.051 | -8.218
-12.5 | -0.534 | 0.04145 | -0.06 | -12.882
-12 | -0.462 | 0.08212 | -0.038 | -5.631
-11.5 | -0.434 | 0.07619 | -0.039 | -5.697
-11 | -0.409 | 0.06617 | -0.044 | -6.174
-10.5 | -0.389 | 0.05154 | -0.053 | -7.553
-10 | -0.348 | 0.06696 | -0.039 | -5.194
-9.5 | -0.318 | 0.07212 | -0.036 | -4.408
-9 | -0.42 | 0.05627 | -0.043 | -7.462
-8.5 | -0.451 | 0.04659 | -0.051 | -9.686
-8 | -0.5 | 0.01093 | -0.077 | -45.809
-7.5 | -0.466 | 0.00905 | -0.08 | -51.479
-7 | -0.41 | 0.00838 | -0.081 | -48.876
-6.5 | -0.348 | 0.00744 | -0.081 | -46.784
-6 | -0.283 | 0.00721 | -0.082 | -39.303
-5.5 | -0.216 | 0.00701 | -0.083 | -30.87
-5 | -0.148 | 0.00682 | -0.084 | -21.643
-4.5 | -0.078 | 0.00669 | -0.085 | -11.663
-4 | -0.007 | 0.00651 | -0.086 | -1.137
-3.5 | 0.064 | 0.0064 | -0.086 | 9.971
-3 | 0.135 | 0.00634 | -0.087 | 21.342
-2.5 | 0.207 | 0.00625 | -0.088 | 33.178
-2 | 0.28 | 0.00614 | -0.089 | 45.619
-1.5 | 0.352 | 0.00602 | -0.09 | 58.485
-1 | 0.424 | 0.00601 | -0.091 | 70.525
-0.5 | 0.496 | 0.00587 | -0.091 | 84.449
0 | 0.568 | 0.0058 | -0.092 | 97.838
0.5 | 0.639 | 0.00581 | -0.093 | 110.143
1 | 0.711 | 0.00584 | -0.094 | 121.735
1.5 | 0.774 | 0.00656 | -0.094 | 118.034
2 | 0.842 | 0.00702 | -0.094 | 119.926
2.5 | 0.91 | 0.00752 | -0.095 | 120.961
3 | 0.978 | 0.00806 | -0.095 | 121.346
3.5 | 1.045 | 0.00868 | -0.096 | 120.424
4 | 1.111 | 0.0094 | -0.096 | 118.277
4.5 | 1.178 | 0.01019 | -0.097 | 115.548
5 | 1.244 | 0.01109 | -0.097 | 112.195
5.5 | 1.309 | 0.01218 | -0.098 | 107.457
6 | 1.353 | 0.01331 | -0.099 | 101.599
6.5 | 1.409 | 0.01424 | -0.099 | 98.971
7 | 1.461 | 0.01619 | -0.1 | 90.271
7.5 | 1.511 | 0.01725 | -0.1 | 87.6
8 | 1.555 | 0.01844 | -0.101 | 84.33
8.5 | 1.592 | 0.01976 | -0.101 | 80.554
9 | 1.614 | 0.02111 | -0.102 | 76.459
9.5 | 1.618 | 0.02267 | -0.102 | 71.374
10 | 1.591 | 0.02448 | -0.103 | 64.997
10.5 | 1.501 | 0.02695 | -0.103 | 55.69
11 | 0.985 | 0.03022 | -0.104 | 32.588
11.5 | 1.015 | 0.03156 | -0.104 | 32.171
12 | 1.043 | 0.03536 | -0.105 | 29.508
12.5 | 1.075 | 0.03519 | -0.105 | 30.539
13 | 1.102 | 0.03929 | -0.105 | 28.042
13.5 | 1.128 | 0.04414 | -0.106 | 25.55
14 | 1.152 | 0.04901 | -0.105 | 23.497
14.5 | 1.178 | 0.05369 | -0.106 | 21.944

## 152. Re 20M Mach 0.50 (2)
BIGFOIL.COM POLAR EXPORT
NACA64-618 a=0.5
NACA64-618 a=0.5 |  |  |  | Cl Max: | 1.6219 | at alpha= | 16 | deg
XFOIL ncrit=9 |  |  |  | L/D Max: | 239.043 | at alpha= | 4 | deg
Re: | 20000000 |  |  | Cd Min: | 0.18114 | at alpha= | 20 | deg
Mach: | 0.5 |  |  | Cl=0 at alpha= | -99 | deg
|  |  |  | @ Cl=0.1, Cd= | 0.0047
|  |  |  | @ Cl=0.4, Cd= | 0.0047
|  |  |  | @ Cl=0.6, Cd= | 0.0046689
alpha (deg) | Cl | Cd | Cm | Cl/Cd
0 | 0.5907 | 0.0047 | -0.1055 | 125.6809
0.5 | 0.6624 | 0.00446 | -0.1068 | 148.5202
1 | 0.7348 | 0.00423 | -0.1081 | 173.7116
1.5 | 0.8086 | 0.00426 | -0.1095 | 189.8122
2 | 0.8814 | 0.00436 | -0.1107 | 202.156
2.5 | 0.9556 | 0.00441 | -0.1119 | 216.6893
3 | 1.0288 | 0.00454 | -0.1129 | 226.6079
3.5 | 1.1027 | 0.00466 | -0.1139 | 236.6309
4 | 1.1737 | 0.00491 | -0.1143 | 239.0428
4.5 | 1.2363 | 0.00549 | -0.1133 | 225.1913
5 | 1.2879 | 0.00633 | -0.1103 | 203.4597
5.5 | 1.2931 | 0.00774 | -0.0996 | 167.0672
6 | 1.2904 | 0.00937 | -0.0886 | 137.7161
6.5 | 1.2723 | 0.01249 | -0.0777 | 101.8655
7 | 1.2749 | 0.01539 | -0.0704 | 82.8395
7.5 | 1.2807 | 0.01842 | -0.064 | 69.5277
8 | 1.2887 | 0.02159 | -0.0584 | 59.6897
8.5 | 1.3005 | 0.02481 | -0.0535 | 52.4184
9 | 1.3076 | 0.02857 | -0.0489 | 45.7683
9.5 | 1.3118 | 0.03266 | -0.0444 | 40.1653
10.5 | 1.3539 | 0.03943 | -0.0384 | 34.3368
11 | 1.3784 | 0.04285 | -0.0358 | 32.168
11.5 | 1.4023 | 0.04635 | -0.0333 | 30.2546
12 | 1.4527 | 0.04987 | -0.0349 | 29.1297
12.5 | 1.4835 | 0.05399 | -0.034 | 27.4773
13 | 1.5169 | 0.05848 | -0.0339 | 25.9388
13.5 | 1.5228 | 0.06185 | -0.028 | 24.6209
14 | 1.5462 | 0.06597 | -0.0257 | 23.4379
14.5 | 1.5699 | 0.07057 | -0.0241 | 22.246
15 | 1.5914 | 0.07566 | -0.023 | 21.0336
15.5 | 1.6105 | 0.08126 | -0.0221 | 19.8191
16 | 1.6219 | 0.08781 | -0.0218 | 18.4706
16.5 | 1.6198 | 0.09605 | -0.0225 | 16.8641
17 | 1.6042 | 0.10601 | -0.0245 | 15.1325
17.5 | 1.58 | 0.11735 | -0.0282 | 13.464
18 | 1.5515 | 0.12962 | -0.0334 | 11.9696
18.5 | 1.5233 | 0.14226 | -0.0397 | 10.7079
19 | 1.4955 | 0.1552 | -0.047 | 9.636
19.5 | 1.4707 | 0.16816 | -0.055 | 8.7458
20 | 1.4476 | 0.18114 | -0.0637 | 7.9916