## index
index | Re | Mach | Datasource
1 | 50000 | 0 | JavaFoil+Calcfoil stall+Eppler ext transition
2 | 50000 | 0 | XFOIL ncrit=9
3 | 50000 | 0.1 | JavaFoil+Calcfoil stall+Eppler ext transition
4 | 50000 | 0.1 | XFOIL ncrit=9
5 | 50000 | 0.25 | JavaFoil+Calcfoil stall+Eppler ext transition
6 | 50000 | 0.25 | XFOIL ncrit=9
7 | 50000 | 0.5 | JavaFoil+Calcfoil stall+Eppler ext transition
8 | 50000 | 0.5 | XFOIL ncrit=9
9 | 100000 | 0 | JavaFoil+Calcfoil stall+Eppler ext transition
10 | 100000 | 0 | XFOIL ncrit=9
11 | 100000 | 0.1 | JavaFoil+Calcfoil stall+Eppler ext transition
12 | 100000 | 0.1 | XFOIL ncrit=9
13 | 100000 | 0.25 | JavaFoil+Calcfoil stall+Eppler ext transition
14 | 100000 | 0.25 | XFOIL ncrit=9
15 | 100000 | 0.5 | JavaFoil+Calcfoil stall+Eppler ext transition
16 | 100000 | 0.5 | XFOIL ncrit=9
17 | 250000 | 0 | JavaFoil+Calcfoil stall+Eppler ext transition
18 | 250000 | 0 | XFOIL ncrit=9
19 | 250000 | 0.1 | JavaFoil+Calcfoil stall+Eppler ext transition
20 | 250000 | 0.1 | XFOIL ncrit=9
21 | 250000 | 0.25 | JavaFoil+Calcfoil stall+Eppler ext transition
22 | 250000 | 0.25 | XFOIL ncrit=9
23 | 250000 | 0.5 | JavaFoil+Calcfoil stall+Eppler ext transition
24 | 250000 | 0.5 | XFOIL ncrit=9
25 | 500000 | 0 | JavaFoil+Calcfoil stall+Eppler ext transition
26 | 500000 | 0 | XFOIL ncrit=9
27 | 500000 | 0.1 | JavaFoil+Calcfoil stall+Eppler ext transition
28 | 500000 | 0.1 | XFOIL ncrit=9
29 | 500000 | 0.25 | JavaFoil+Calcfoil stall+Eppler ext transition
30 | 500000 | 0.25 | XFOIL ncrit=9
31 | 500000 | 0.5 | JavaFoil+Calcfoil stall+Eppler ext transition
32 | 500000 | 0.5 | XFOIL ncrit=9
33 | 750000 | 0 | JavaFoil+Calcfoil stall+Eppler ext transition
34 | 750000 | 0 | XFOIL ncrit=9
35 | 750000 | 0.1 | JavaFoil+Calcfoil stall+Eppler ext transition
36 | 750000 | 0.1 | XFOIL ncrit=9
37 | 750000 | 0.25 | JavaFoil+Calcfoil stall+Eppler ext transition
38 | 750000 | 0.25 | XFOIL ncrit=9
39 | 750000 | 0.5 | JavaFoil+Calcfoil stall+Eppler ext transition
40 | 750000 | 0.5 | XFOIL ncrit=9
41 | 1000000 | 0 | JavaFoil+Calcfoil stall+Eppler ext transition
42 | 1000000 | 0 | XFOIL ncrit=9
43 | 1000000 | 0.1 | JavaFoil+Calcfoil stall+Eppler ext transition
44 | 1000000 | 0.1 | XFOIL ncrit=9
45 | 1000000 | 0.25 | JavaFoil+Calcfoil stall+Eppler ext transition
46 | 1000000 | 0.25 | XFOIL ncrit=9
47 | 1000000 | 0.5 | JavaFoil+Calcfoil stall+Eppler ext transition
48 | 1000000 | 0.5 | XFOIL ncrit=9
49 | 2000000 | 0 | JavaFoil+Calcfoil stall+Eppler ext transition
50 | 2000000 | 0 | XFOIL ncrit=9
51 | 2000000 | 0.1 | JavaFoil+Calcfoil stall+Eppler ext transition
52 | 2000000 | 0.1 | XFOIL ncrit=9
53 | 2000000 | 0.25 | JavaFoil+Calcfoil stall+Eppler ext transition
54 | 2000000 | 0.25 | XFOIL ncrit=9
55 | 2000000 | 0.5 | JavaFoil+Calcfoil stall+Eppler ext transition
56 | 2000000 | 0.5 | XFOIL ncrit=9
57 | 3000000 | 0 | JavaFoil+Calcfoil stall+Eppler ext transition
58 | 3000000 | 0 | XFOIL ncrit=9
59 | 3000000 | 0.1 | JavaFoil+Calcfoil stall+Eppler ext transition
60 | 3000000 | 0.1 | XFOIL ncrit=9
61 | 3000000 | 0.25 | JavaFoil+Calcfoil stall+Eppler ext transition
62 | 3000000 | 0.25 | XFOIL ncrit=9
63 | 3000000 | 0.5 | JavaFoil+Calcfoil stall+Eppler ext transition
64 | 3000000 | 0.5 | XFOIL ncrit=9
65 | 4000000 | 0 | JavaFoil+Calcfoil stall+Eppler ext transition
66 | 4000000 | 0 | XFOIL ncrit=9
67 | 4000000 | 0.1 | JavaFoil+Calcfoil stall+Eppler ext transition
68 | 4000000 | 0.1 | XFOIL ncrit=9
69 | 4000000 | 0.25 | JavaFoil+Calcfoil stall+Eppler ext transition
70 | 4000000 | 0.25 | XFOIL ncrit=9
71 | 4000000 | 0.5 | JavaFoil+Calcfoil stall+Eppler ext transition
72 | 4000000 | 0.5 | XFOIL ncrit=9
73 | 5000000 | 0 | JavaFoil+Calcfoil stall+Eppler ext transition
74 | 5000000 | 0 | XFOIL ncrit=9
75 | 5000000 | 0.1 | JavaFoil+Calcfoil stall+Eppler ext transition
76 | 5000000 | 0.1 | XFOIL ncrit=9
77 | 5000000 | 0.25 | JavaFoil+Calcfoil stall+Eppler ext transition
78 | 5000000 | 0.25 | XFOIL ncrit=9
79 | 5000000 | 0.5 | JavaFoil+Calcfoil stall+Eppler ext transition
80 | 5000000 | 0.5 | XFOIL ncrit=9
81 | 6000000 | 0 | JavaFoil+Calcfoil stall+Eppler ext transition
82 | 6000000 | 0 | XFOIL ncrit=9
83 | 6000000 | 0.1 | JavaFoil+Calcfoil stall+Eppler ext transition
84 | 6000000 | 0.1 | XFOIL ncrit=9
85 | 6000000 | 0.25 | JavaFoil+Calcfoil stall+Eppler ext transition
86 | 6000000 | 0.25 | XFOIL ncrit=9
87 | 6000000 | 0.5 | JavaFoil+Calcfoil stall+Eppler ext transition
88 | 6000000 | 0.5 | XFOIL ncrit=9
89 | 7000000 | 0 | JavaFoil+Calcfoil stall+Eppler ext transition
90 | 7000000 | 0 | XFOIL ncrit=9
91 | 7000000 | 0.1 | JavaFoil+Calcfoil stall+Eppler ext transition
92 | 7000000 | 0.1 | XFOIL ncrit=9
93 | 7000000 | 0.25 | JavaFoil+Calcfoil stall+Eppler ext transition
94 | 7000000 | 0.25 | XFOIL ncrit=9
95 | 7000000 | 0.5 | JavaFoil+Calcfoil stall+Eppler ext transition
96 | 7000000 | 0.5 | XFOIL ncrit=9
97 | 8000000 | 0 | JavaFoil+Calcfoil stall+Eppler ext transition
98 | 8000000 | 0 | XFOIL ncrit=9
99 | 8000000 | 0.1 | JavaFoil+Calcfoil stall+Eppler ext transition
100 | 8000000 | 0.1 | XFOIL ncrit=9
101 | 8000000 | 0.25 | JavaFoil+Calcfoil stall+Eppler ext transition
102 | 8000000 | 0.25 | XFOIL ncrit=9
103 | 8000000 | 0.5 | JavaFoil+Calcfoil stall+Eppler ext transition
104 | 8000000 | 0.5 | XFOIL ncrit=9
105 | 10000000 | 0 | JavaFoil+Calcfoil stall+Eppler ext transition
106 | 10000000 | 0 | XFOIL ncrit=9
107 | 10000000 | 0.1 | JavaFoil+Calcfoil stall+Eppler ext transition
108 | 10000000 | 0.1 | XFOIL ncrit=9
109 | 10000000 | 0.25 | JavaFoil+Calcfoil stall+Eppler ext transition
110 | 10000000 | 0.25 | XFOIL ncrit=9
111 | 10000000 | 0.5 | JavaFoil+Calcfoil stall+Eppler ext transition
112 | 10000000 | 0.5 | XFOIL ncrit=9
113 | 12000000 | 0 | JavaFoil+Calcfoil stall+Eppler ext transition
114 | 12000000 | 0 | XFOIL ncrit=9
115 | 12000000 | 0.1 | JavaFoil+Calcfoil stall+Eppler ext transition
116 | 12000000 | 0.1 | XFOIL ncrit=9
117 | 12000000 | 0.25 | JavaFoil+Calcfoil stall+Eppler ext transition
118 | 12000000 | 0.25 | XFOIL ncrit=9
119 | 12000000 | 0.5 | JavaFoil+Calcfoil stall+Eppler ext transition
120 | 12000000 | 0.5 | XFOIL ncrit=9
121 | 14000000 | 0 | JavaFoil+Calcfoil stall+Eppler ext transition
122 | 14000000 | 0 | XFOIL ncrit=9
123 | 14000000 | 0.1 | JavaFoil+Calcfoil stall+Eppler ext transition
124 | 14000000 | 0.1 | XFOIL ncrit=9
125 | 14000000 | 0.25 | JavaFoil+Calcfoil stall+Eppler ext transition
126 | 14000000 | 0.25 | XFOIL ncrit=9
127 | 14000000 | 0.5 | JavaFoil+Calcfoil stall+Eppler ext transition
128 | 14000000 | 0.5 | XFOIL ncrit=9
129 | 16000000 | 0 | JavaFoil+Calcfoil stall+Eppler ext transition
130 | 16000000 | 0 | XFOIL ncrit=9
131 | 16000000 | 0.1 | JavaFoil+Calcfoil stall+Eppler ext transition
132 | 16000000 | 0.1 | XFOIL ncrit=9
133 | 16000000 | 0.25 | JavaFoil+Calcfoil stall+Eppler ext transition
134 | 16000000 | 0.25 | XFOIL ncrit=9
135 | 16000000 | 0.5 | JavaFoil+Calcfoil stall+Eppler ext transition
136 | 16000000 | 0.5 | XFOIL ncrit=9
137 | 18000000 | 0 | JavaFoil+Calcfoil stall+Eppler ext transition
138 | 18000000 | 0 | XFOIL ncrit=9
139 | 18000000 | 0.1 | JavaFoil+Calcfoil stall+Eppler ext transition
140 | 18000000 | 0.1 | XFOIL ncrit=9
141 | 18000000 | 0.25 | JavaFoil+Calcfoil stall+Eppler ext transition
142 | 18000000 | 0.25 | XFOIL ncrit=9
143 | 18000000 | 0.5 | JavaFoil+Calcfoil stall+Eppler ext transition
144 | 18000000 | 0.5 | XFOIL ncrit=9
145 | 20000000 | 0 | JavaFoil+Calcfoil stall+Eppler ext transition
146 | 20000000 | 0 | XFOIL ncrit=9
147 | 20000000 | 0.1 | JavaFoil+Calcfoil stall+Eppler ext transition
148 | 20000000 | 0.1 | XFOIL ncrit=9
149 | 20000000 | 0.25 | JavaFoil+Calcfoil stall+Eppler ext transition
150 | 20000000 | 0.25 | XFOIL ncrit=9
151 | 20000000 | 0.5 | JavaFoil+Calcfoil stall+Eppler ext transition
152 | 20000000 | 0.5 | XFOIL ncrit=9

## 1. Re 50k Mach 0.00 (1)
BIGFOIL.COM POLAR EXPORT
GA 37-318
GA 37-318 |  |  |  | Cl Max: | 1.517 | at alpha= | 12 | deg
JavaFoil+Calcfoil stall+Eppler ext transition |  |  |  | L/D Max: | 33.864 | at alpha= | 9 | deg
Re: | 50000 |  |  | Cd Min: | 0.02015 | at alpha= | -0.5 | deg
Mach: | 0 |  |  | Cl=0 at alpha= | -2.3417 | deg
|  |  |  | @ Cl=0.1, Cd= | 0.02051
|  |  |  | @ Cl=0.4, Cd= | 0.023465
|  |  |  | @ Cl=0.6, Cd= | 0.025288
alpha (deg) | Cl | Cd | Cm | Cl/Cd
-20 | -0.83 | 0.29579 | -0.005 | -2.807
-19.5 | -0.844 | 0.28597 | -0.006 | -2.95
-19 | -0.856 | 0.25956 | -0.006 | -3.297
-18.5 | -0.867 | 0.25281 | -0.006 | -3.429
-18 | -0.876 | 0.23399 | -0.007 | -3.745
-17.5 | -0.884 | 0.22008 | -0.007 | -4.017
-17 | -0.89 | 0.20778 | -0.007 | -4.282
-16.5 | -0.893 | 0.18645 | -0.008 | -4.791
-16 | -0.895 | 0.17712 | -0.008 | -5.052
-15.5 | -0.894 | 0.17213 | -0.008 | -5.192
-15 | -0.89 | 0.15687 | -0.009 | -5.673
-14.5 | -0.884 | 0.15121 | -0.009 | -5.843
-14 | -0.874 | 0.14212 | -0.009 | -6.152
-13.5 | -0.862 | 0.13495 | -0.01 | -6.388
-13 | -0.847 | 0.12542 | -0.01 | -6.752
-12.5 | -0.829 | 0.1166 | -0.01 | -7.107
-12 | -0.807 | 0.10938 | -0.011 | -7.382
-11.5 | -0.783 | 0.10203 | -0.011 | -7.676
-11 | -0.756 | 0.09554 | -0.011 | -7.916
-10.5 | -0.726 | 0.08857 | -0.012 | -8.193
-10 | -0.692 | 0.083 | -0.012 | -8.341
-9.5 | -0.657 | 0.07761 | -0.013 | -8.463
-9 | -0.619 | 0.07277 | -0.013 | -8.51
-8.5 | -0.58 | 0.06741 | -0.014 | -8.601
-8 | -0.539 | 0.0641 | -0.014 | -8.405
-7.5 | -0.496 | 0.05999 | -0.015 | -8.266
-7 | -0.452 | 0.05651 | -0.015 | -7.996
-6.5 | -0.407 | 0.05328 | -0.016 | -7.63
-6 | -0.36 | 0.05045 | -0.017 | -7.139
-5.5 | -0.313 | 0.04797 | -0.017 | -6.52
-5 | -0.265 | 0.04559 | -0.018 | -5.802
-4.5 | -0.261 | 0.02186 | -0.038 | -11.923
-4 | -0.201 | 0.02148 | -0.039 | -9.381
-3.5 | -0.141 | 0.02105 | -0.04 | -6.719
-3 | -0.077 | 0.02198 | -0.038 | -3.515
-2.5 | -0.019 | 0.0213 | -0.04 | -0.87
-2 | 0.041 | 0.02081 | -0.041 | 1.983
-1.5 | 0.102 | 0.0205 | -0.042 | 4.977
-1 | 0.163 | 0.02027 | -0.043 | 8.06
-0.5 | 0.225 | 0.02015 | -0.044 | 11.188
0 | 0.275 | 0.02272 | -0.045 | 12.093
0.5 | 0.333 | 0.02303 | -0.046 | 14.451
1 | 0.391 | 0.0234 | -0.047 | 16.699
1.5 | 0.449 | 0.02382 | -0.048 | 18.836
2 | 0.506 | 0.02434 | -0.049 | 20.78
2.5 | 0.563 | 0.02486 | -0.05 | 22.653
3 | 0.62 | 0.02552 | -0.05 | 24.292
3.5 | 0.677 | 0.02622 | -0.051 | 25.809
4 | 0.733 | 0.02699 | -0.052 | 27.17
4.5 | 0.785 | 0.0279 | -0.052 | 28.129
5 | 0.84 | 0.02889 | -0.053 | 29.073
5.5 | 0.894 | 0.02962 | -0.054 | 30.194
6 | 0.947 | 0.03077 | -0.055 | 30.787
6.5 | 1 | 0.03242 | -0.055 | 30.832
7 | 1.051 | 0.03389 | -0.056 | 31.014
7.5 | 1.101 | 0.03543 | -0.057 | 31.077
8 | 1.15 | 0.03706 | -0.057 | 31.031
8.5 | 1.197 | 0.03761 | -0.058 | 31.827
9 | 1.287 | 0.038 | -0.062 | 33.864
9.5 | 1.332 | 0.04053 | -0.063 | 32.865
10 | 1.375 | 0.04277 | -0.064 | 32.141
10.5 | 1.415 | 0.04533 | -0.064 | 31.218
11 | 1.453 | 0.04789 | -0.065 | 30.333
11.5 | 1.485 | 0.05107 | -0.065 | 29.084
12 | 1.517 | 0.05427 | -0.066 | 27.96
12.5 | 1.376 | 0.09442 | -0.046 | 14.57
13 | 1.381 | 0.10526 | -0.038 | 13.119
13.5 | 1.399 | 0.11296 | -0.036 | 12.388
14 | 1.417 | 0.12113 | -0.035 | 11.7
14.5 | 1.432 | 0.12884 | -0.033 | 11.115
15 | 1.446 | 0.13682 | -0.035 | 10.571
15.5 | 1.456 | 0.14566 | -0.033 | 9.993
16 | 1.461 | 0.15307 | -0.03 | 9.545
16.5 | 1.466 | 0.16516 | -0.031 | 8.875
17 | 1.468 | 0.17518 | -0.033 | 8.379

## 2. Re 50k Mach 0.00 (2)
BIGFOIL.COM POLAR EXPORT
GA 37-318
GA 37-318 |  |  |  | Cl Max: | 0.8562 | at alpha= | 14 | deg
XFOIL ncrit=9 |  |  |  | L/D Max: | 7.4317 | at alpha= | 14 | deg
Re: | 50000 |  |  | Cd Min: | 0.22775 | at alpha= | 19 | deg
Mach: | 0 |  |  | Cl=0 at alpha= | 3.5939 | deg
|  |  |  | @ Cl=0.1, Cd= | 0.063225
|  |  |  | @ Cl=0.4, Cd= | 0.094171
|  |  |  | @ Cl=0.6, Cd= | 0.10378
alpha (deg) | Cl | Cd | Cm | Cl/Cd
-13 | -0.2217 | 0.14275 | -0.0365 | -1.5531
-12.5 | -0.2573 | 0.14479 | -0.032 | -1.7771
-12 | -0.2704 | 0.14426 | -0.0274 | -1.8744
-11.5 | -0.2752 | 0.14181 | -0.0236 | -1.9406
-11 | -0.2915 | 0.13978 | -0.0208 | -2.0854
-10.5 | -0.316 | 0.13799 | -0.0182 | -2.29
-10 | -0.3087 | 0.13172 | -0.0222 | -2.3436
-9.5 | -0.5411 | 0.09551 | -0.0418 | -5.6654
-9 | -0.7119 | 0.08467 | -0.0389 | -8.4079
-8.5 | -0.7375 | 0.07604 | -0.0379 | -9.6988
-8 | -0.7852 | 0.0665 | -0.0355 | -11.8075
-7.5 | -0.7734 | 0.05959 | -0.0346 | -12.9787
-7 | -0.7517 | 0.05408 | -0.0334 | -13.8998
-6.5 | -0.7214 | 0.04966 | -0.0318 | -14.5268
-6 | -0.6854 | 0.04641 | -0.0302 | -14.7684
-5.5 | -0.6346 | 0.04381 | -0.0307 | -14.4853
-5 | -0.597 | 0.04195 | -0.0283 | -14.2312
-4.5 | -0.5633 | 0.04059 | -0.0252 | -13.8778
-4 | -0.5376 | 0.03892 | -0.0215 | -13.8129
-3 | -0.5953 | 0.0349 | 0.0098 | -17.0573
-2.5 | -0.588 | 0.03768 | 0.0239 | -15.6051
-2 | -0.578 | 0.03968 | 0.0364 | -14.5665
-1.5 | -0.4818 | 0.0471 | 0.041 | -10.2293
-1 | -0.4169 | 0.04777 | 0.0348 | -8.7272
-0.5 | -0.3352 | 0.04904 | 0.0246 | -6.8352
0 | -0.2577 | 0.05044 | 0.0145 | -5.109
0.5 | -0.1761 | 0.05218 | 0.0029 | -3.3749
1 | -0.1336 | 0.05277 | -0.0021 | -2.5317
1.5 | -0.1452 | 0.05082 | 0.0031 | -2.8571
2 | -0.1615 | 0.04831 | 0.0091 | -3.343
2.5 | -0.1212 | 0.04981 | 0.0048 | -2.4332
3 | -0.0606 | 0.05331 | -0.002 | -1.1367
3.5 | -0.0113 | 0.0557 | -0.0059 | -0.20287
4 | 0.0489 | 0.06027 | -0.0114 | 0.81135
4.5 | 0.0843 | 0.06202 | -0.0123 | 1.3592
5 | 0.135 | 0.06591 | -0.0157 | 2.0482
5.5 | 0.1883 | 0.07075 | -0.0195 | 2.6615
6 | 0.2136 | 0.07273 | -0.019 | 2.9369
6.5 | 0.2549 | 0.07654 | -0.0209 | 3.3303
7.5 | 0.3269 | 0.08475 | -0.0237 | 3.8572
8 | 0.3684 | 0.08933 | -0.0257 | 4.124
8.5 | 0.3949 | 0.09358 | -0.0264 | 4.2199
9 | 0.4514 | 0.10013 | -0.0298 | 4.5081
10 | 0.507 | 0.10848 | -0.0305 | 4.6737
10.5 | 0.5943 | 0.10375 | -0.0264 | 5.7282
11 | 0.6615 | 0.10407 | -0.0255 | 6.3563
11.5 | 0.6842 | 0.10713 | -0.0247 | 6.3866
12 | 0.7193 | 0.10921 | -0.0236 | 6.5864
12.5 | 0.752 | 0.11142 | -0.0224 | 6.7492
13 | 0.7759 | 0.11489 | -0.0216 | 6.7534
13.5 | 0.8044 | 0.11752 | -0.0204 | 6.8448
14 | 0.8562 | 0.11521 | -0.0167 | 7.4316
14.5 | 0.8163 | 0.13188 | -0.0227 | 6.1897
15 | 0.8081 | 0.14298 | -0.0265 | 5.6518
15.5 | 0.7768 | 0.15938 | -0.0343 | 4.8739
16 | 0.7693 | 0.17283 | -0.0406 | 4.4512
17.5 | 0.7606 | 0.20597 | -0.0595 | 3.6928
18 | 0.7689 | 0.21184 | -0.0633 | 3.6296
18.5 | 0.7846 | 0.21842 | -0.0666 | 3.5922
19 | 0.8136 | 0.22775 | -0.0686 | 3.5723

## 3. Re 50k Mach 0.10 (1)
BIGFOIL.COM POLAR EXPORT
GA 37-318
GA 37-318 |  |  |  | Cl Max: | 1.518 | at alpha= | 12 | deg
JavaFoil+Calcfoil stall+Eppler ext transition |  |  |  | L/D Max: | 33.694 | at alpha= | 9 | deg
Re: | 50000 |  |  | Cd Min: | 0.02024 | at alpha= | -0.5 | deg
Mach: | 0.1 |  |  | Cl=0 at alpha= | -2.3417 | deg
|  |  |  | @ Cl=0.1, Cd= | 0.020611
|  |  |  | @ Cl=0.4, Cd= | 0.023543
|  |  |  | @ Cl=0.6, Cd= | 0.02543
alpha (deg) | Cl | Cd | Cm | Cl/Cd
-20 | -0.782 | 0.31943 | -0.005 | -2.45
-19.5 | -0.799 | 0.29794 | -0.006 | -2.682
-19 | -0.815 | 0.2714 | -0.006 | -3.002
-18.5 | -0.829 | 0.2574 | -0.006 | -3.221
-18 | -0.842 | 0.24375 | -0.007 | -3.454
-17.5 | -0.853 | 0.22698 | -0.007 | -3.758
-17 | -0.862 | 0.21402 | -0.007 | -4.028
-16.5 | -0.869 | 0.20136 | -0.008 | -4.315
-16 | -0.873 | 0.19022 | -0.008 | -4.592
-15.5 | -0.875 | 0.1784 | -0.008 | -4.906
-15 | -0.874 | 0.16157 | -0.009 | -5.411
-14.5 | -0.871 | 0.15336 | -0.009 | -5.676
-14 | -0.864 | 0.14256 | -0.009 | -6.058
-13.5 | -0.854 | 0.1333 | -0.01 | -6.403
-13 | -0.84 | 0.12435 | -0.01 | -6.757
-12.5 | -0.824 | 0.1195 | -0.01 | -6.894
-12 | -0.804 | 0.10933 | -0.011 | -7.354
-11.5 | -0.781 | 0.10333 | -0.011 | -7.561
-11 | -0.755 | 0.09572 | -0.011 | -7.89
-10.5 | -0.726 | 0.0901 | -0.012 | -8.053
-10 | -0.693 | 0.08469 | -0.012 | -8.183
-9.5 | -0.658 | 0.07865 | -0.013 | -8.365
-9 | -0.621 | 0.07361 | -0.013 | -8.432
-8.5 | -0.581 | 0.068 | -0.014 | -8.55
-8 | -0.54 | 0.06403 | -0.014 | -8.44
-7.5 | -0.498 | 0.06047 | -0.015 | -8.231
-7 | -0.454 | 0.05681 | -0.015 | -7.985
-6.5 | -0.408 | 0.05361 | -0.016 | -7.615
-6 | -0.362 | 0.05045 | -0.017 | -7.17
-5.5 | -0.314 | 0.04799 | -0.017 | -6.547
-5 | -0.266 | 0.04573 | -0.018 | -5.811
-4.5 | -0.262 | 0.02198 | -0.038 | -11.912
-4 | -0.202 | 0.02156 | -0.039 | -9.383
-3.5 | -0.142 | 0.02113 | -0.04 | -6.725
-3 | -0.078 | 0.02207 | -0.039 | -3.517
-2.5 | -0.019 | 0.02143 | -0.04 | -0.868
-2 | 0.041 | 0.02093 | -0.041 | 1.98
-1.5 | 0.102 | 0.0206 | -0.042 | 4.971
-1 | 0.164 | 0.02036 | -0.043 | 8.06
-0.5 | 0.226 | 0.02024 | -0.044 | 11.184
0 | 0.276 | 0.02283 | -0.045 | 12.088
0.5 | 0.334 | 0.02311 | -0.046 | 14.473
1 | 0.393 | 0.02349 | -0.047 | 16.72
1.5 | 0.451 | 0.02393 | -0.048 | 18.833
2 | 0.508 | 0.02442 | -0.049 | 20.815
2.5 | 0.566 | 0.02506 | -0.05 | 22.576
3 | 0.623 | 0.02568 | -0.05 | 24.251
3.5 | 0.68 | 0.02639 | -0.051 | 25.758
4 | 0.737 | 0.02715 | -0.052 | 27.127
4.5 | 0.789 | 0.02802 | -0.053 | 28.147
5 | 0.844 | 0.02909 | -0.053 | 29.007
5.5 | 0.898 | 0.0298 | -0.054 | 30.138
6 | 0.951 | 0.03098 | -0.055 | 30.713
6.5 | 1.004 | 0.03268 | -0.056 | 30.736
7 | 1.056 | 0.03406 | -0.056 | 30.999
7.5 | 1.106 | 0.03565 | -0.057 | 31.025
8 | 1.154 | 0.03735 | -0.058 | 30.904
8.5 | 1.202 | 0.03793 | -0.058 | 31.682
9 | 1.291 | 0.03833 | -0.062 | 33.694
9.5 | 1.337 | 0.04097 | -0.063 | 32.623
10 | 1.379 | 0.04336 | -0.064 | 31.808
10.5 | 1.419 | 0.04587 | -0.065 | 30.933
11 | 1.456 | 0.04852 | -0.065 | 30.008
11.5 | 1.488 | 0.05187 | -0.066 | 28.684
12 | 1.518 | 0.05531 | -0.066 | 27.447
12.5 | 1.369 | 0.09729 | -0.043 | 14.07
13 | 1.378 | 0.10665 | -0.036 | 12.922
13.5 | 1.398 | 0.11441 | -0.035 | 12.222
14 | 1.415 | 0.12211 | -0.034 | 11.584
14.5 | 1.429 | 0.12971 | -0.034 | 11.016
15 | 1.44 | 0.13817 | -0.034 | 10.421
15.5 | 1.446 | 0.14939 | -0.031 | 9.681
16 | 1.452 | 0.15767 | -0.032 | 9.207
16.5 | 1.453 | 0.16917 | -0.031 | 8.589
17 | 1.452 | 0.17875 | -0.031 | 8.121

## 4. Re 50k Mach 0.10 (2)
BIGFOIL.COM POLAR EXPORT
GA 37-318
GA 37-318 |  |  |  | Cl Max: | 1.1302 | at alpha= | 13.5 | deg
XFOIL ncrit=9 |  |  |  | L/D Max: | 17.3957 | at alpha= | 13.5 | deg
Re: | 50000 |  |  | Cd Min: | 0.21922 | at alpha= | 18.5 | deg
Mach: | 0.1 |  |  | Cl=0 at alpha= | 3.6067 | deg
|  |  |  | @ Cl=0.1, Cd= | 0.063548
|  |  |  | @ Cl=0.4, Cd= | 0.094599
|  |  |  | @ Cl=0.6, Cd= | 0.10377
alpha (deg) | Cl | Cd | Cm | Cl/Cd
-13 | -0.3063 | 0.14505 | -0.0333 | -2.1117
-12.5 | -0.2874 | 0.13841 | -0.0357 | -2.0764
-12 | -0.2741 | 0.1328 | -0.0377 | -2.064
-11.5 | -0.2691 | 0.12826 | -0.0383 | -2.0981
-11 | -0.2883 | 0.12686 | -0.033 | -2.2726
-10.5 | -0.3411 | 0.12864 | -0.0256 | -2.6516
-10 | -0.3429 | 0.12512 | -0.0209 | -2.7406
-9.5 | -0.5175 | 0.0997 | -0.0391 | -5.1906
-9 | -0.7146 | 0.08592 | -0.0393 | -8.317
-8.5 | -0.724 | 0.0767 | -0.0399 | -9.4394
-8 | -0.7762 | 0.06746 | -0.0373 | -11.5061
-7.5 | -0.7694 | 0.06062 | -0.0359 | -12.6922
-7 | -0.7481 | 0.05491 | -0.035 | -13.6241
-6.5 | -0.7235 | 0.05044 | -0.0326 | -14.3438
-6 | -0.6874 | 0.04714 | -0.031 | -14.5821
-5.5 | -0.6399 | 0.04432 | -0.031 | -14.4382
-5 | -0.6017 | 0.04237 | -0.0287 | -14.2011
-4.5 | -0.5673 | 0.04097 | -0.0256 | -13.8467
-3.5 | -0.6002 | 0.03639 | -0.0037 | -16.4935
-3 | -0.595 | 0.03463 | 0.0076 | -17.1816
-2.5 | -0.5894 | 0.03769 | 0.0228 | -15.6381
-2 | -0.579 | 0.03972 | 0.0352 | -14.577
-1.5 | -0.5181 | 0.04589 | 0.0461 | -11.29
-1 | -0.4151 | 0.04817 | 0.0342 | -8.6174
-0.5 | -0.3435 | 0.04914 | 0.026 | -6.9902
0 | -0.263 | 0.05059 | 0.0154 | -5.1987
0.5 | -0.183 | 0.0523 | 0.0042 | -3.499
1 | -0.1324 | 0.0532 | -0.0023 | -2.4887
1.5 | -0.1433 | 0.05132 | 0.0028 | -2.7923
2 | -0.1592 | 0.04885 | 0.0087 | -3.259
2.5 | -0.121 | 0.05014 | 0.0048 | -2.4132
3 | -0.0631 | 0.05341 | -0.0016 | -1.1814
3.5 | -0.0117 | 0.05602 | -0.0059 | -0.20885
4 | 0.0431 | 0.05996 | -0.0104 | 0.71881
4.5 | 0.0836 | 0.06227 | -0.0122 | 1.3425
5 | 0.1357 | 0.06633 | -0.0158 | 2.0458
5.5 | 0.1898 | 0.07139 | -0.0197 | 2.6586
6 | 0.2122 | 0.07287 | -0.0187 | 2.912
6.5 | 0.2561 | 0.07697 | -0.021 | 3.3273
7 | 0.308 | 0.08256 | -0.0244 | 3.7306
7.5 | 0.3249 | 0.08485 | -0.0234 | 3.8291
8.5 | 0.3929 | 0.0937 | -0.026 | 4.1932
9 | 0.4409 | 0.09978 | -0.0288 | 4.4187
9.5 | 0.4786 | 0.10471 | -0.0301 | 4.5707
10 | 0.499 | 0.10856 | -0.03 | 4.5965
10.5 | 0.605 | 0.10353 | -0.0262 | 5.8437
11 | 0.6461 | 0.1055 | -0.0253 | 6.1242
11.5 | 0.6807 | 0.10792 | -0.0245 | 6.3074
12 | 0.7247 | 0.10911 | -0.0231 | 6.6419
12.5 | 0.7611 | 0.11075 | -0.0216 | 6.8722
13 | 1.0695 | 0.06616 | -0.0029 | 16.1654
13.5 | 1.1302 | 0.06497 | 0.0006 | 17.3957
14 | 0.9326 | 0.10025 | -0.0091 | 9.3027
14.5 | 0.8955 | 0.11563 | -0.0137 | 7.7445
15 | 0.8014 | 0.14532 | -0.0274 | 5.5147
15.5 | 0.7741 | 0.16089 | -0.0349 | 4.8114
16 | 0.7712 | 0.17371 | -0.0408 | 4.4396
17.5 | 0.7627 | 0.20685 | -0.0599 | 3.6872
18 | 0.7705 | 0.21262 | -0.0637 | 3.6238
18.5 | 0.7863 | 0.21922 | -0.067 | 3.5868

## 5. Re 50k Mach 0.25 (1)
BIGFOIL.COM POLAR EXPORT
GA 37-318
GA 37-318 |  |  |  | Cl Max: | 1.469 | at alpha= | 11 | deg
JavaFoil+Calcfoil stall+Eppler ext transition |  |  |  | L/D Max: | 33.294 | at alpha= | 8.5 | deg
Re: | 50000 |  |  | Cd Min: | 0.02072 | at alpha= | -0.5 | deg
Mach: | 0.25 |  |  | Cl=0 at alpha= | -2.3443 | deg
|  |  |  | @ Cl=0.1, Cd= | 0.02114
|  |  |  | @ Cl=0.4, Cd= | 0.024011
|  |  |  | @ Cl=0.6, Cd= | 0.025941
alpha (deg) | Cl | Cd | Cm | Cl/Cd
-18 | -0.528 | 0.34268 | -0.006 | -1.541
-17.5 | -0.573 | 0.30258 | -0.007 | -1.892
-17 | -0.613 | 0.27982 | -0.007 | -2.192
-16.5 | -0.651 | 0.24931 | -0.007 | -2.609
-16 | -0.684 | 0.23197 | -0.008 | -2.947
-15.5 | -0.712 | 0.2069 | -0.008 | -3.443
-15 | -0.736 | 0.19524 | -0.008 | -3.772
-14.5 | -0.756 | 0.1768 | -0.009 | -4.274
-14 | -0.77 | 0.16831 | -0.009 | -4.572
-13.5 | -0.778 | 0.15191 | -0.01 | -5.123
-13 | -0.782 | 0.14291 | -0.01 | -5.468
-12.5 | -0.779 | 0.13318 | -0.01 | -5.852
-12 | -0.772 | 0.12011 | -0.011 | -6.427
-11.5 | -0.76 | 0.1105 | -0.011 | -6.873
-11 | -0.742 | 0.10365 | -0.012 | -7.16
-10.5 | -0.719 | 0.09655 | -0.012 | -7.447
-10 | -0.691 | 0.08844 | -0.012 | -7.817
-9.5 | -0.66 | 0.08109 | -0.013 | -8.142
-9 | -0.626 | 0.07602 | -0.013 | -8.233
-8.5 | -0.589 | 0.07159 | -0.014 | -8.224
-8 | -0.549 | 0.06529 | -0.014 | -8.406
-7.5 | -0.507 | 0.06187 | -0.015 | -8.191
-7 | -0.463 | 0.05798 | -0.015 | -7.984
-6.5 | -0.417 | 0.0546 | -0.016 | -7.643
-6 | -0.37 | 0.05134 | -0.017 | -7.213
-5.5 | -0.322 | 0.04872 | -0.018 | -6.609
-5 | -0.273 | 0.04631 | -0.019 | -5.885
-4.5 | -0.224 | 0.04311 | -0.022 | -5.188
-4 | -0.207 | 0.02205 | -0.04 | -9.395
-3.5 | -0.145 | 0.0216 | -0.041 | -6.735
-3 | -0.079 | 0.02279 | -0.039 | -3.48
-2.5 | -0.019 | 0.02208 | -0.04 | -0.861
-2 | 0.042 | 0.02149 | -0.042 | 1.972
-1.5 | 0.105 | 0.02111 | -0.043 | 4.97
-1 | 0.168 | 0.02086 | -0.044 | 8.051
-0.5 | 0.232 | 0.02072 | -0.045 | 11.185
0 | 0.283 | 0.02331 | -0.046 | 12.148
0.5 | 0.343 | 0.02364 | -0.047 | 14.513
1 | 0.403 | 0.02403 | -0.048 | 16.764
1.5 | 0.462 | 0.02452 | -0.049 | 18.852
2 | 0.521 | 0.02508 | -0.05 | 20.788
2.5 | 0.58 | 0.02569 | -0.051 | 22.587
3 | 0.639 | 0.02643 | -0.052 | 24.177
3.5 | 0.697 | 0.02715 | -0.053 | 25.689
4 | 0.756 | 0.02796 | -0.053 | 27.033
4.5 | 0.808 | 0.02892 | -0.054 | 27.952
5 | 0.865 | 0.03006 | -0.055 | 28.765
5.5 | 0.921 | 0.03078 | -0.056 | 29.909
6 | 0.975 | 0.03215 | -0.056 | 30.333
6.5 | 1.029 | 0.03389 | -0.057 | 30.35
7 | 1.081 | 0.03546 | -0.058 | 30.484
7.5 | 1.132 | 0.03708 | -0.058 | 30.535
8 | 1.181 | 0.03894 | -0.059 | 30.316
8.5 | 1.271 | 0.03816 | -0.063 | 33.294
9 | 1.317 | 0.04069 | -0.064 | 32.361
9.5 | 1.36 | 0.04351 | -0.065 | 31.266
10 | 1.401 | 0.04625 | -0.065 | 30.286
10.5 | 1.437 | 0.04913 | -0.066 | 29.257
11 | 1.469 | 0.05235 | -0.066 | 28.064
11.5 | 1.334 | 0.08768 | -0.047 | 15.216
12 | 1.341 | 0.09737 | -0.039 | 13.77
12.5 | 1.356 | 0.10493 | -0.036 | 12.919
13 | 1.371 | 0.11299 | -0.036 | 12.138
13.5 | 1.38 | 0.12161 | -0.033 | 11.348
14 | 1.386 | 0.13131 | -0.033 | 10.557
14.5 | 1.387 | 0.14015 | -0.033 | 9.898
15 | 1.383 | 0.15101 | -0.032 | 9.157
15.5 | 1.374 | 0.16075 | -0.032 | 8.546
16 | 1.359 | 0.17368 | -0.031 | 7.822

## 6. Re 50k Mach 0.25 (2)
BIGFOIL.COM POLAR EXPORT
GA 37-318
GA 37-318 |  |  |  | Cl Max: | 0.848 | at alpha= | 20 | deg
XFOIL ncrit=9 |  |  |  | L/D Max: | 6.347 | at alpha= | 13.5 | deg
Re: | 50000 |  |  | Cd Min: | 0.24332 | at alpha= | 20 | deg
Mach: | 0.25 |  |  | Cl=0 at alpha= | 3.6528 | deg
|  |  |  | @ Cl=0.1, Cd= | 0.06549
|  |  |  | @ Cl=0.4, Cd= | 0.095991
|  |  |  | @ Cl=0.6, Cd= | 0.10569
alpha (deg) | Cl | Cd | Cm | Cl/Cd
-12 | -0.2668 | 0.13572 | -0.0401 | -1.9658
-11.5 | -0.268 | 0.13235 | -0.0377 | -2.0249
-11 | -0.3064 | 0.13318 | -0.0306 | -2.3006
-10.5 | -0.3521 | 0.13464 | -0.0244 | -2.6151
-10 | -0.3463 | 0.12957 | -0.0206 | -2.6727
-9.5 | -0.5202 | 0.10436 | -0.0411 | -4.9847
-9 | -0.5801 | 0.0906 | -0.047 | -6.4029
-8.5 | -0.6331 | 0.08048 | -0.0504 | -7.8666
-8 | -0.7263 | 0.07248 | -0.0462 | -10.0207
-7.5 | -0.7353 | 0.0656 | -0.0444 | -11.2088
-7 | -0.7393 | 0.05988 | -0.0407 | -12.3464
-6.5 | -0.7201 | 0.05459 | -0.0388 | -13.1911
-6 | -0.6982 | 0.05062 | -0.0355 | -13.793
-5.5 | -0.6617 | 0.04729 | -0.0338 | -13.9924
-5 | -0.6255 | 0.04502 | -0.031 | -13.8938
-4.5 | -0.5865 | 0.04327 | -0.0284 | -13.5544
-4 | -0.5604 | 0.04173 | -0.0238 | -13.4292
-3.5 | -0.6223 | 0.03869 | -0.0051 | -16.0843
-3 | -0.5917 | 0.03594 | -0.0026 | -16.4636
-2.5 | -0.5951 | 0.03719 | 0.0149 | -16.0016
-2 | -0.5857 | 0.03986 | 0.0292 | -14.6939
-1.5 | -0.5777 | 0.04233 | 0.0445 | -13.6475
-1 | -0.4513 | 0.04901 | 0.0393 | -9.2083
-0.5 | -0.3689 | 0.0502 | 0.0296 | -7.3486
0 | -0.2997 | 0.05127 | 0.0216 | -5.8455
0.5 | -0.218 | 0.05294 | 0.0105 | -4.1179
1 | -0.1349 | 0.05509 | -0.0017 | -2.4487
1.5 | -0.1341 | 0.05391 | 0.0014 | -2.4875
2 | -0.147 | 0.05177 | 0.0069 | -2.8395
2.5 | -0.1124 | 0.05259 | 0.0035 | -2.1373
3 | -0.0717 | 0.05426 | 0 | -1.3214
3.5 | -0.0125 | 0.05812 | -0.0058 | -0.21507
4 | 0.0284 | 0.06012 | -0.0079 | 0.47239
4.5 | 0.0835 | 0.0641 | -0.0122 | 1.3027
5 | 0.1336 | 0.06832 | -0.0155 | 1.9555
5.5 | 0.1658 | 0.07048 | -0.0158 | 2.3524
6 | 0.2137 | 0.07472 | -0.0187 | 2.86
7 | 0.285 | 0.08221 | -0.0211 | 3.4667
8 | 0.3575 | 0.09108 | -0.0241 | 3.9251
8.5 | 0.4141 | 0.09762 | -0.0277 | 4.242
9 | 0.4332 | 0.10084 | -0.0273 | 4.2959
10 | 0.495 | 0.10955 | -0.0284 | 4.5185
10.5 | 0.606 | 0.10547 | -0.0249 | 5.7457
11 | 0.6437 | 0.10808 | -0.0243 | 5.9558
11.5 | 0.6704 | 0.11158 | -0.0238 | 6.0082
12 | 0.7001 | 0.11509 | -0.0234 | 6.0831
12.5 | 0.7251 | 0.11918 | -0.023 | 6.0841
13 | 0.753 | 0.12292 | -0.0225 | 6.1259
13.5 | 0.7916 | 0.12472 | -0.0207 | 6.347
14 | 0.773 | 0.13654 | -0.025 | 5.6613
14.5 | 0.7704 | 0.14631 | -0.0284 | 5.2655
15 | 0.7792 | 0.15491 | -0.0312 | 5.03
15.5 | 0.7655 | 0.16783 | -0.0377 | 4.5612
16 | 0.7799 | 0.17895 | -0.0419 | 4.3582
17 | 0.7667 | 0.20717 | -0.0583 | 3.7008
17.5 | 0.7741 | 0.21179 | -0.0618 | 3.655
18 | 0.7799 | 0.21696 | -0.0662 | 3.5947
18.5 | 0.7965 | 0.22374 | -0.0697 | 3.5599
19 | 0.8264 | 0.23361 | -0.072 | 3.5375
19.5 | 0.8425 | 0.23914 | -0.0755 | 3.523
20 | 0.848 | 0.24332 | -0.0807 | 3.4851

## 7. Re 50k Mach 0.50 (1)
BIGFOIL.COM POLAR EXPORT
GA 37-318
GA 37-318 |  |  |  | Cl Max: | 1.389 | at alpha= | 9.5 | deg
JavaFoil+Calcfoil stall+Eppler ext transition |  |  |  | L/D Max: | 28.473 | at alpha= | 6.5 | deg
Re: | 50000 |  |  | Cd Min: | 0.0231 | at alpha= | -0.5 | deg
Mach: | 0.5 |  |  | Cl=0 at alpha= | -2.3433 | deg
|  |  |  | @ Cl=0.1, Cd= | 0.023914
|  |  |  | @ Cl=0.4, Cd= | 0.02618
|  |  |  | @ Cl=0.6, Cd= | 0.028268
alpha (deg) | Cl | Cd | Cm | Cl/Cd
-20 | -1.003 | 0.47507 | -0.009 | -2.112
-19.5 | -0.976 | 0.45839 | -0.01 | -2.129
-19 | -0.949 | 0.4395 | -0.01 | -2.158
-18.5 | -0.921 | 0.43928 | -0.01 | -2.097
-18 | -0.893 | 0.40298 | -0.011 | -2.216
-17.5 | -0.862 | 0.39134 | -0.01 | -2.202
-17 | -0.834 | 0.36516 | -0.011 | -2.283
-16.5 | -0.806 | 0.36416 | -0.011 | -2.213
-16 | -0.778 | 0.33091 | -0.011 | -2.352
-15.5 | -0.75 | 0.32562 | -0.012 | -2.305
-15 | -0.723 | 0.32702 | -0.012 | -2.21
-14.5 | -0.695 | 0.31001 | -0.013 | -2.241
-14 | -0.667 | 0.32709 | -0.013 | -2.038
-13.5 | -0.639 | 0.31203 | -0.014 | -2.047
-13 | -0.609 | 0.27639 | -0.013 | -2.203
-12.5 | -0.58 | 0.26938 | -0.013 | -2.155
-12 | -0.552 | 0.26835 | -0.013 | -2.058
-11.5 | -0.524 | 0.25737 | -0.013 | -2.036
-11 | -0.496 | 0.23976 | -0.014 | -2.068
-10.5 | -0.467 | 0.22868 | -0.014 | -2.044
-10 | -0.439 | 0.21725 | -0.015 | -2.021
-9.5 | -0.41 | 0.18567 | -0.014 | -2.209
-9 | -0.382 | 0.18913 | -0.014 | -2.018
-8.5 | -0.353 | 0.12005 | -0.014 | -2.941
-8 | -0.51 | 0.09358 | -0.015 | -5.447
-7.5 | -0.51 | 0.07643 | -0.015 | -6.666
-7 | -0.484 | 0.06804 | -0.016 | -7.113
-6.5 | -0.447 | 0.06088 | -0.017 | -7.334
-6 | -0.402 | 0.05649 | -0.018 | -7.117
-5.5 | -0.353 | 0.05232 | -0.019 | -6.746
-5 | -0.301 | 0.04892 | -0.02 | -6.144
-4.5 | -0.246 | 0.04637 | -0.021 | -5.311
-4 | -0.191 | 0.0441 | -0.022 | -4.32
-3.5 | -0.16 | 0.02383 | -0.044 | -6.728
-3 | -0.092 | 0.0233 | -0.045 | -3.932
-2.5 | -0.021 | 0.02518 | -0.043 | -0.826
-2 | 0.046 | 0.02436 | -0.045 | 1.905
-1.5 | 0.115 | 0.02379 | -0.046 | 4.839
-1 | 0.185 | 0.02351 | -0.047 | 7.851
-0.5 | 0.255 | 0.0231 | -0.049 | 11.05
0 | 0.315 | 0.02556 | -0.05 | 12.306
0.5 | 0.381 | 0.02603 | -0.051 | 14.64
1 | 0.447 | 0.02655 | -0.052 | 16.844
1.5 | 0.513 | 0.02715 | -0.054 | 18.904
2 | 0.579 | 0.02799 | -0.055 | 20.676
2.5 | 0.644 | 0.02885 | -0.056 | 22.332
3 | 0.709 | 0.02978 | -0.057 | 23.823
3.5 | 0.774 | 0.03082 | -0.058 | 25.113
4 | 0.839 | 0.03198 | -0.059 | 26.235
4.5 | 0.895 | 0.03325 | -0.06 | 26.929
5 | 0.957 | 0.03476 | -0.061 | 27.52
5.5 | 1.018 | 0.03637 | -0.061 | 27.977
6 | 1.076 | 0.03809 | -0.062 | 28.246
6.5 | 1.133 | 0.03978 | -0.063 | 28.473
7 | 1.187 | 0.04194 | -0.064 | 28.297
7.5 | 1.237 | 0.04474 | -0.064 | 27.64
8 | 1.323 | 0.04835 | -0.069 | 27.35
8.5 | 1.361 | 0.0522 | -0.069 | 26.07
9 | 1.388 | 0.0562 | -0.07 | 24.702
9.5 | 1.389 | 0.06115 | -0.07 | 22.717
10 | 1.237 | 0.08972 | -0.047 | 13.79
10.5 | 1.18 | 0.1035 | -0.03 | 11.396
11 | 1.016 | 0.13422 | -0.03 | 7.569
11.5 | 0.79 | 0.19265 | -0.031 | 4.098
12 | 0.818 | 0.21953 | -0.034 | 3.727
12.5 | 0.847 | 0.27172 | -0.037 | 3.117
13 | 0.875 | 0.3007 | -0.037 | 2.909
13.5 | 0.903 | 0.2858 | -0.038 | 3.158
14 | 0.933 | 0.33669 | -0.043 | 2.771
14.5 | 0.961 | 0.33582 | -0.044 | 2.861

## 8. Re 50k Mach 0.50 (2)
BIGFOIL.COM POLAR EXPORT
GA 37-318
GA 37-318 |  |  |  | Cl Max: | 0.925 | at alpha= | 20 | deg
XFOIL ncrit=9 |  |  |  | L/D Max: | 4.9897 | at alpha= | 11 | deg
Re: | 50000 |  |  | Cd Min: | 0.27324 | at alpha= | 20 | deg
Mach: | 0.5 |  |  | Cl=0 at alpha= | 3.8068 | deg
|  |  |  | @ Cl=0.1, Cd= | 0.072773
|  |  |  | @ Cl=0.4, Cd= | 0.10453
|  |  |  | @ Cl=0.6, Cd= | 0.12049
alpha (deg) | Cl | Cd | Cm | Cl/Cd
-20 | -0.5816 | 0.2573 | 0.0159 | -2.2604
-19.5 | -0.5514 | 0.24596 | 0.0116 | -2.2418
-19 | -0.5288 | 0.23986 | 0.0063 | -2.2046
-18.5 | -0.507 | 0.23272 | 0.0009 | -2.1786
-18 | -0.4775 | 0.2239 | -0.0033 | -2.1326
-17.5 | -0.4644 | 0.22031 | -0.0095 | -2.1079
-17 | -0.4299 | 0.2098 | -0.0131 | -2.0491
-16.5 | -0.4072 | 0.20267 | -0.0181 | -2.0092
-16 | -0.3938 | 0.19937 | -0.0235 | -1.9752
-15.5 | -0.3555 | 0.18783 | -0.0271 | -1.8927
-15 | -0.3416 | 0.18294 | -0.0324 | -1.8673
-14.5 | -0.3255 | 0.17835 | -0.0369 | -1.8251
-14 | -0.2909 | 0.16885 | -0.0406 | -1.7228
-13.5 | -0.2638 | 0.16112 | -0.0442 | -1.6373
-13 | -0.2563 | 0.15679 | -0.0464 | -1.6347
-12.5 | -0.2854 | 0.15872 | -0.0422 | -1.7981
-12 | -0.2885 | 0.15547 | -0.036 | -1.8557
-11.5 | -0.3124 | 0.1548 | -0.0313 | -2.0181
-11 | -0.3418 | 0.15509 | -0.0271 | -2.2039
-10.5 | -0.3087 | 0.14662 | -0.0298 | -2.1054
-9.5 | -0.3307 | 0.12222 | -0.0543 | -2.7058
-9 | -0.3404 | 0.11195 | -0.0621 | -3.0406
-8 | -0.4083 | 0.09045 | -0.0754 | -4.5141
-7.5 | -0.4492 | 0.08232 | -0.0775 | -5.4568
-7 | -0.5098 | 0.07645 | -0.0743 | -6.6684
-6.5 | -0.5727 | 0.07172 | -0.068 | -7.9852
-6 | -0.6261 | 0.06744 | -0.0593 | -9.2838
-5.5 | -0.6585 | 0.06289 | -0.052 | -10.4707
-5 | -0.6676 | 0.05832 | -0.0459 | -11.4472
-4.5 | -0.6547 | 0.05442 | -0.0411 | -12.0305
-3.5 | -0.7321 | 0.04791 | -0.0114 | -15.2807
-3 | -0.6877 | 0.04538 | -0.0079 | -15.1543
-2.5 | -0.6477 | 0.04339 | -0.0039 | -14.9274
-2 | -0.6171 | 0.04024 | -0.0005 | -15.3355
-1.5 | -0.6132 | 0.04249 | 0.0189 | -14.4316
-1 | -0.6007 | 0.0462 | 0.0379 | -13.0022
-0.5 | -0.4664 | 0.05564 | 0.0418 | -8.3825
0 | -0.4019 | 0.05608 | 0.0365 | -7.1665
0.5 | -0.3347 | 0.05694 | 0.0299 | -5.8781
1 | -0.2687 | 0.05814 | 0.0229 | -4.6216
1.5 | -0.1912 | 0.06006 | 0.0128 | -3.1835
2 | -0.1115 | 0.06269 | 0.0013 | -1.7786
2.5 | -0.0536 | 0.06479 | -0.0059 | -0.82729
3 | -0.0258 | 0.06541 | -0.0068 | -0.39444
3.5 | -0.0108 | 0.06598 | -0.0051 | -0.16369
4 | 0.0068 | 0.06631 | -0.0033 | 0.10255
4.5 | 0.0589 | 0.07038 | -0.0073 | 0.83689
5 | 0.0911 | 0.07204 | -0.0077 | 1.2646
5.5 | 0.1449 | 0.07647 | -0.0115 | 1.8949
6 | 0.1951 | 0.08145 | -0.0148 | 2.3953
6.5 | 0.2251 | 0.08413 | -0.015 | 2.6756
7.5 | 0.3055 | 0.0933 | -0.0188 | 3.2744
8 | 0.3465 | 0.0987 | -0.0209 | 3.5106
8.5 | 0.3891 | 0.10419 | -0.0229 | 3.7345
9.5 | 0.5164 | 0.10821 | -0.0214 | 4.7722
10 | 0.5406 | 0.11214 | -0.0214 | 4.8208
10.5 | 0.5738 | 0.11648 | -0.0218 | 4.9262
11 | 0.605 | 0.12125 | -0.0224 | 4.9897
11.5 | 0.6286 | 0.12686 | -0.0235 | 4.9551
12 | 0.6571 | 0.13261 | -0.0245 | 4.9551
12.5 | 0.673 | 0.13948 | -0.0266 | 4.8251
13 | 0.697 | 0.14626 | -0.0284 | 4.7655
13.5 | 0.7059 | 0.15441 | -0.0318 | 4.5716
14 | 0.7197 | 0.16267 | -0.0352 | 4.4243
14.5 | 0.7389 | 0.17109 | -0.0386 | 4.3188
15 | 0.742 | 0.18096 | -0.0444 | 4.1004
15.5 | 0.7588 | 0.1917 | -0.0497 | 3.9583
16 | 0.7497 | 0.20651 | -0.0607 | 3.6303
16.5 | 0.766 | 0.2143 | -0.0652 | 3.5744
17 | 0.7998 | 0.22542 | -0.0685 | 3.548
17.5 | 0.8169 | 0.23176 | -0.0729 | 3.5248
18 | 0.8303 | 0.23818 | -0.0781 | 3.486
18.5 | 0.8577 | 0.24796 | -0.082 | 3.459
19 | 0.8852 | 0.25744 | -0.0857 | 3.4385
19.5 | 0.8964 | 0.26211 | -0.0916 | 3.4199
20 | 0.925 | 0.27324 | -0.0955 | 3.3853

## 9. Re 100k Mach 0.00 (1)
BIGFOIL.COM POLAR EXPORT
GA 37-318
GA 37-318 |  |  |  | Cl Max: | 1.604 | at alpha= | 14 | deg
JavaFoil+Calcfoil stall+Eppler ext transition |  |  |  | L/D Max: | 43.244 | at alpha= | 8.5 | deg
Re: | 100000 |  |  | Cd Min: | 0.01489 | at alpha= | -1.5 | deg
Mach: | 0 |  |  | Cl=0 at alpha= | -2.3468 | deg
|  |  |  | @ Cl=0.1, Cd= | 0.014897
|  |  |  | @ Cl=0.4, Cd= | 0.016906
|  |  |  | @ Cl=0.6, Cd= | 0.018257
alpha (deg) | Cl | Cd | Cm | Cl/Cd
-20 | -0.83 | 0.24723 | -0.005 | -3.358
-19.5 | -0.844 | 0.23683 | -0.006 | -3.563
-19 | -0.856 | 0.22477 | -0.006 | -3.808
-18.5 | -0.867 | 0.21625 | -0.006 | -4.009
-18 | -0.876 | 0.20098 | -0.007 | -4.361
-17.5 | -0.884 | 0.19105 | -0.007 | -4.627
-17 | -0.89 | 0.17655 | -0.007 | -5.04
-16.5 | -0.893 | 0.16352 | -0.008 | -5.464
-16 | -0.895 | 0.15907 | -0.008 | -5.626
-15.5 | -0.894 | 0.14734 | -0.008 | -6.066
-15 | -0.89 | 0.13682 | -0.009 | -6.506
-14.5 | -0.884 | 0.13252 | -0.009 | -6.668
-14 | -0.874 | 0.12269 | -0.009 | -7.127
-13.5 | -0.862 | 0.11792 | -0.01 | -7.311
-13 | -0.847 | 0.10738 | -0.01 | -7.887
-12.5 | -0.829 | 0.10136 | -0.011 | -8.176
-12 | -0.807 | 0.09462 | -0.011 | -8.534
-11.5 | -0.783 | 0.08887 | -0.011 | -8.814
-11 | -0.756 | 0.08426 | -0.012 | -8.977
-10.5 | -0.726 | 0.07913 | -0.012 | -9.173
-10 | -0.692 | 0.07354 | -0.013 | -9.416
-9.5 | -0.657 | 0.06904 | -0.013 | -9.517
-9 | -0.619 | 0.06434 | -0.014 | -9.628
-8.5 | -0.58 | 0.06017 | -0.014 | -9.641
-8 | -0.539 | 0.05642 | -0.015 | -9.554
-7.5 | -0.496 | 0.05378 | -0.016 | -9.227
-7 | -0.452 | 0.05158 | -0.016 | -8.765
-6.5 | -0.407 | 0.04868 | -0.017 | -8.358
-6 | -0.361 | 0.04603 | -0.018 | -7.831
-5.5 | -0.378 | 0.01896 | -0.037 | -19.959
-5 | -0.321 | 0.01847 | -0.038 | -17.372
-4.5 | -0.262 | 0.01796 | -0.039 | -14.606
-4 | -0.203 | 0.01757 | -0.04 | -11.54
-3.5 | -0.142 | 0.01716 | -0.041 | -8.296
-3 | -0.08 | 0.0154 | -0.041 | -5.184
-2.5 | -0.019 | 0.01516 | -0.042 | -1.261
-2 | 0.043 | 0.01498 | -0.043 | 2.838
-1.5 | 0.105 | 0.01489 | -0.044 | 7.058
-1 | 0.167 | 0.01489 | -0.045 | 11.245
-0.5 | 0.23 | 0.01494 | -0.046 | 15.375
0 | 0.281 | 0.01647 | -0.047 | 17.049
0.5 | 0.34 | 0.01668 | -0.048 | 20.379
1 | 0.399 | 0.0169 | -0.049 | 23.613
1.5 | 0.458 | 0.01723 | -0.049 | 26.585
2 | 0.516 | 0.01766 | -0.05 | 29.242
2.5 | 0.575 | 0.01808 | -0.051 | 31.786
3 | 0.633 | 0.01849 | -0.052 | 34.213
3.5 | 0.69 | 0.01899 | -0.053 | 36.349
4 | 0.747 | 0.01953 | -0.053 | 38.272
4.5 | 0.799 | 0.02023 | -0.054 | 39.527
5 | 0.855 | 0.02096 | -0.055 | 40.793
5.5 | 0.91 | 0.02156 | -0.055 | 42.196
6 | 0.963 | 0.02244 | -0.056 | 42.915
6.5 | 1.016 | 0.0238 | -0.057 | 42.663
7 | 1.067 | 0.02495 | -0.057 | 42.782
7.5 | 1.117 | 0.02619 | -0.058 | 42.651
8 | 1.166 | 0.02749 | -0.059 | 42.415
8.5 | 1.213 | 0.02805 | -0.06 | 43.244
9 | 1.294 | 0.03133 | -0.063 | 41.31
9.5 | 1.339 | 0.03427 | -0.063 | 39.064
10 | 1.382 | 0.03623 | -0.064 | 38.146
10.5 | 1.423 | 0.03833 | -0.065 | 37.13
11 | 1.462 | 0.04041 | -0.065 | 36.175
11.5 | 1.498 | 0.04289 | -0.066 | 34.92
12 | 1.53 | 0.04593 | -0.067 | 33.311
12.5 | 1.558 | 0.0486 | -0.067 | 32.066
13 | 1.583 | 0.05178 | -0.068 | 30.569
13.5 | 1.602 | 0.05536 | -0.068 | 28.936
14 | 1.604 | 0.06212 | -0.068 | 25.822
14.5 | 1.438 | 0.11589 | -0.039 | 12.41
15 | 1.455 | 0.12215 | -0.041 | 11.913
15.5 | 1.459 | 0.13082 | -0.037 | 11.152
16 | 1.463 | 0.13974 | -0.033 | 10.467
16.5 | 1.468 | 0.14872 | -0.035 | 9.87
17 | 1.47 | 0.15598 | -0.035 | 9.423
17.5 | 1.467 | 0.16461 | -0.034 | 8.914
18 | 1.463 | 0.17335 | -0.033 | 8.437
18.5 | 1.456 | 0.1833 | -0.033 | 7.944
19 | 1.446 | 0.19242 | -0.032 | 7.517

## 10. Re 100k Mach 0.00 (2)
BIGFOIL.COM POLAR EXPORT
GA 37-318
GA 37-318 |  |  |  | Cl Max: | 1.3 | at alpha= | 16.5 | deg
XFOIL ncrit=9 |  |  |  | L/D Max: | 27.7229 | at alpha= | 11.5 | deg
Re: | 100000 |  |  | Cd Min: | 0.22925 | at alpha= | 20 | deg
Mach: | 0 |  |  | Cl=0 at alpha= | 2.512 | deg
|  |  |  | @ Cl=0.1, Cd= | 0.05303
|  |  |  | @ Cl=0.4, Cd= | 0.057727
|  |  |  | @ Cl=0.6, Cd= | 0.060793
alpha (deg) | Cl | Cd | Cm | Cl/Cd
-15 | -0.2396 | 0.14521 | -0.04 | -1.65
-14.5 | -0.2546 | 0.14431 | -0.0446 | -1.7643
-14 | -0.2299 | 0.13818 | -0.0464 | -1.6638
-13.5 | -0.26 | 0.13697 | -0.0508 | -1.8982
-13 | -0.2036 | 0.12723 | -0.0562 | -1.6003
-12.5 | -0.208 | 0.11963 | -0.0632 | -1.7387
-12 | -0.2353 | 0.11243 | -0.0719 | -2.0929
-11.5 | -0.1873 | 0.1044 | -0.0748 | -1.7941
-11 | -0.1478 | 0.09712 | -0.0759 | -1.5218
-10.5 | -0.5508 | 0.06256 | -0.0985 | -8.8043
-10 | -0.5682 | 0.05309 | -0.0958 | -10.7026
-9.5 | -0.5555 | 0.04715 | -0.0934 | -11.7815
-9 | -0.5443 | 0.04304 | -0.0893 | -12.6464
-8.5 | -0.5216 | 0.03955 | -0.0857 | -13.1884
-8 | -0.4851 | 0.0363 | -0.0831 | -13.3636
-7.5 | -0.4403 | 0.03344 | -0.0818 | -13.1669
-7 | -0.3932 | 0.03157 | -0.0808 | -12.4549
-6.5 | -0.3392 | 0.02946 | -0.0801 | -11.5139
-6 | -0.3052 | 0.02848 | -0.0775 | -10.7163
-5.5 | -0.2796 | 0.02757 | -0.0732 | -10.1415
-5 | -0.2833 | 0.02528 | -0.0658 | -11.2065
-4.5 | -0.285 | 0.02628 | -0.0563 | -10.8447
-4 | -0.2387 | 0.02777 | -0.0523 | -8.5956
-3.5 | -0.2229 | 0.02974 | -0.0463 | -7.495
-3 | -0.1815 | 0.03278 | -0.0387 | -5.5369
-2.5 | -0.1774 | 0.03472 | -0.0304 | -5.1094
-2 | -0.1679 | 0.03556 | -0.0249 | -4.7216
-1.5 | -0.1091 | 0.036 | -0.0258 | -3.0306
-1 | -0.1371 | 0.03764 | -0.0166 | -3.6424
-0.5 | -0.1202 | 0.03882 | -0.0132 | -3.0963
0 | -0.1817 | 0.04301 | -0.0056 | -4.2246
0.5 | -0.1331 | 0.04316 | -0.0048 | -3.0839
1 | -0.0767 | 0.04374 | -0.005 | -1.7535
1.5 | -0.0301 | 0.04534 | -0.0051 | -0.66387
2 | -0.0479 | 0.04828 | -0.0011 | -0.99213
2.5 | -0.0021 | 0.04943 | -0.0036 | -0.042484
3 | 0.0856 | 0.05247 | -0.0145 | 1.6314
3.5 | 0.1853 | 0.05635 | -0.026 | 3.2884
4 | 0.2213 | 0.05763 | -0.0259 | 3.84
5 | 0.297 | 0.06133 | -0.0265 | 4.8427
5.5 | 0.3872 | 0.05743 | -0.0255 | 6.7421
6 | 0.4389 | 0.05863 | -0.0258 | 7.4859
6.5 | 0.4908 | 0.05964 | -0.0259 | 8.2294
7 | 0.543 | 0.06045 | -0.0257 | 8.9826
7.5 | 0.5982 | 0.06075 | -0.0254 | 9.8469
8 | 0.637 | 0.06167 | -0.0242 | 10.3292
8.5 | 0.674 | 0.06249 | -0.0228 | 10.7857
9 | 0.7788 | 0.05769 | -0.0228 | 13.4997
9.5 | 0.7981 | 0.05914 | -0.0205 | 13.4951
10 | 0.9047 | 0.05218 | -0.0194 | 17.3381
11 | 1.0466 | 0.04254 | -0.0148 | 24.6027
11.5 | 1.1006 | 0.0397 | -0.012 | 27.7229
12 | 1.1216 | 0.04074 | -0.0083 | 27.5307
12.5 | 1.1207 | 0.04476 | -0.0053 | 25.038
13 | 1.1297 | 0.04843 | -0.003 | 23.3265
13.5 | 1.1439 | 0.05205 | -0.0013 | 21.9769
14 | 1.162 | 0.05564 | 0 | 20.8843
14.5 | 1.1958 | 0.05831 | 0.0012 | 20.5076
15 | 1.2261 | 0.06154 | 0.002 | 19.9236
15.5 | 1.2471 | 0.06552 | 0.0026 | 19.0339
16 | 1.2657 | 0.07035 | 0.0031 | 17.9915
16.5 | 1.3 | 0.07426 | 0.0033 | 17.5061
17 | 1.2761 | 0.08257 | 0.003 | 15.4548
17.5 | 1.2481 | 0.09219 | 0.0014 | 13.5383
18 | 1.2106 | 0.10367 | -0.002 | 11.6774
18.5 | 1.0912 | 0.12985 | -0.0147 | 8.4035
19.5 | 0.8733 | 0.22304 | -0.0628 | 3.9154
20 | 0.8517 | 0.22925 | -0.0723 | 3.7152

## 11. Re 100k Mach 0.10 (1)
BIGFOIL.COM POLAR EXPORT
GA 37-318
GA 37-318 |  |  |  | Cl Max: | 1.598 | at alpha= | 13.5 | deg
JavaFoil+Calcfoil stall+Eppler ext transition |  |  |  | L/D Max: | 42.946 | at alpha= | 8.5 | deg
Re: | 100000 |  |  | Cd Min: | 0.01494 | at alpha= | -1.5 | deg
Mach: | 0.1 |  |  | Cl=0 at alpha= | -2.3468 | deg
|  |  |  | @ Cl=0.1, Cd= | 0.014949
|  |  |  | @ Cl=0.4, Cd= | 0.017025
|  |  |  | @ Cl=0.6, Cd= | 0.018335
alpha (deg) | Cl | Cd | Cm | Cl/Cd
-20 | -0.783 | 0.25803 | -0.005 | -3.033
-19.5 | -0.799 | 0.2474 | -0.006 | -3.23
-19 | -0.815 | 0.23594 | -0.006 | -3.454
-18.5 | -0.829 | 0.2227 | -0.006 | -3.724
-18 | -0.842 | 0.20241 | -0.007 | -4.16
-17.5 | -0.853 | 0.19718 | -0.007 | -4.326
-17 | -0.862 | 0.18552 | -0.007 | -4.647
-16.5 | -0.869 | 0.16952 | -0.008 | -5.126
-16 | -0.873 | 0.15673 | -0.008 | -5.573
-15.5 | -0.875 | 0.15377 | -0.008 | -5.693
-15 | -0.875 | 0.14258 | -0.009 | -6.134
-14.5 | -0.871 | 0.13322 | -0.009 | -6.536
-14 | -0.864 | 0.12487 | -0.009 | -6.917
-13.5 | -0.854 | 0.11903 | -0.01 | -7.173
-13 | -0.84 | 0.11014 | -0.01 | -7.63
-12.5 | -0.824 | 0.10225 | -0.011 | -8.058
-12 | -0.804 | 0.09676 | -0.011 | -8.311
-11.5 | -0.781 | 0.09072 | -0.011 | -8.613
-11 | -0.755 | 0.0846 | -0.012 | -8.929
-10.5 | -0.726 | 0.07933 | -0.012 | -9.148
-10 | -0.693 | 0.07425 | -0.013 | -9.335
-9.5 | -0.658 | 0.06916 | -0.013 | -9.514
-9 | -0.621 | 0.06495 | -0.014 | -9.559
-8.5 | -0.582 | 0.06031 | -0.014 | -9.643
-8 | -0.541 | 0.05688 | -0.015 | -9.507
-7.5 | -0.498 | 0.05495 | -0.016 | -9.061
-7 | -0.454 | 0.05183 | -0.016 | -8.757
-6.5 | -0.409 | 0.04896 | -0.017 | -8.344
-6 | -0.362 | 0.04609 | -0.018 | -7.856
-5.5 | -0.38 | 0.01903 | -0.037 | -19.965
-5 | -0.322 | 0.01856 | -0.038 | -17.364
-4.5 | -0.263 | 0.01806 | -0.039 | -14.586
-4 | -0.204 | 0.01764 | -0.04 | -11.544
-3.5 | -0.143 | 0.01723 | -0.041 | -8.302
-3 | -0.08 | 0.01546 | -0.041 | -5.187
-2.5 | -0.019 | 0.01522 | -0.042 | -1.261
-2 | 0.043 | 0.01504 | -0.043 | 2.836
-1.5 | 0.106 | 0.01494 | -0.044 | 7.062
-1 | 0.168 | 0.01498 | -0.045 | 11.232
-0.5 | 0.231 | 0.01503 | -0.046 | 15.363
0 | 0.282 | 0.01654 | -0.047 | 17.046
0.5 | 0.342 | 0.01672 | -0.048 | 20.432
1 | 0.401 | 0.01703 | -0.049 | 23.551
1.5 | 0.46 | 0.0173 | -0.05 | 26.593
2 | 0.519 | 0.01771 | -0.05 | 29.301
2.5 | 0.577 | 0.01816 | -0.051 | 31.774
3 | 0.635 | 0.0186 | -0.052 | 34.159
3.5 | 0.693 | 0.0191 | -0.053 | 36.278
4 | 0.75 | 0.01964 | -0.053 | 38.212
4.5 | 0.803 | 0.02031 | -0.054 | 39.554
5 | 0.859 | 0.0211 | -0.055 | 40.684
5.5 | 0.914 | 0.02172 | -0.056 | 42.064
6 | 0.967 | 0.02268 | -0.056 | 42.645
6.5 | 1.02 | 0.02395 | -0.057 | 42.603
7 | 1.072 | 0.0251 | -0.058 | 42.712
7.5 | 1.122 | 0.02635 | -0.058 | 42.57
8 | 1.17 | 0.02774 | -0.059 | 42.173
8.5 | 1.217 | 0.02834 | -0.06 | 42.946
9 | 1.299 | 0.03167 | -0.063 | 41.021
9.5 | 1.344 | 0.03472 | -0.064 | 38.693
10 | 1.386 | 0.03668 | -0.064 | 37.797
10.5 | 1.427 | 0.03877 | -0.065 | 36.813
11 | 1.465 | 0.04099 | -0.066 | 35.746
11.5 | 1.5 | 0.04349 | -0.066 | 34.499
12 | 1.532 | 0.04664 | -0.067 | 32.847
12.5 | 1.559 | 0.04938 | -0.068 | 31.581
13 | 1.582 | 0.05262 | -0.068 | 30.06
13.5 | 1.598 | 0.05664 | -0.068 | 28.223
14 | 1.44 | 0.105 | -0.047 | 13.717
14.5 | 1.44 | 0.11595 | -0.042 | 12.422
15 | 1.443 | 0.12395 | -0.037 | 11.645
15.5 | 1.448 | 0.13372 | -0.034 | 10.83
16 | 1.454 | 0.14088 | -0.035 | 10.32
16.5 | 1.454 | 0.1504 | -0.034 | 9.67
17 | 1.453 | 0.1592 | -0.034 | 9.126
17.5 | 1.448 | 0.16727 | -0.033 | 8.658
18 | 1.441 | 0.17732 | -0.034 | 8.127
18.5 | 1.43 | 0.18672 | -0.032 | 7.661

## 12. Re 100k Mach 0.10 (2)
BIGFOIL.COM POLAR EXPORT
GA 37-318
GA 37-318 |  |  |  | Cl Max: | 1.2876 | at alpha= | 16.5 | deg
XFOIL ncrit=9 |  |  |  | L/D Max: | 27.799 | at alpha= | 11.5 | deg
Re: | 100000 |  |  | Cd Min: | 0.23027 | at alpha= | 20 | deg
Mach: | 0.1 |  |  | Cl=0 at alpha= | 1.9455 | deg
|  |  |  | @ Cl=0.1, Cd= | 0.053227
|  |  |  | @ Cl=0.4, Cd= | 0.057487
|  |  |  | @ Cl=0.6, Cd= | 0.061213
alpha (deg) | Cl | Cd | Cm | Cl/Cd
-15 | -0.4232 | 0.1645 | -0.0312 | -2.5726
-14.5 | -0.3704 | 0.15448 | -0.03 | -2.3977
-14 | -0.3886 | 0.14937 | -0.0379 | -2.6016
-13.5 | -0.3423 | 0.14097 | -0.0375 | -2.4282
-13 | -0.3611 | 0.1337 | -0.0455 | -2.7008
-12.5 | -0.3189 | 0.12737 | -0.0458 | -2.5037
-12 | -0.3243 | 0.12075 | -0.0501 | -2.6857
-11.5 | -0.3434 | 0.11376 | -0.0581 | -3.0186
-11 | -0.3174 | 0.10419 | -0.0682 | -3.0464
-10.5 | -0.4893 | 0.06095 | -0.1023 | -8.0279
-10 | -0.5583 | 0.05372 | -0.0976 | -10.3928
-9.5 | -0.5488 | 0.04784 | -0.095 | -11.4716
-9 | -0.5406 | 0.04369 | -0.0907 | -12.3735
-8.5 | -0.5208 | 0.04015 | -0.0868 | -12.9714
-8 | -0.487 | 0.03686 | -0.084 | -13.2122
-7.5 | -0.4425 | 0.03388 | -0.0825 | -13.0608
-7 | -0.3958 | 0.03193 | -0.0815 | -12.3959
-6.5 | -0.3415 | 0.02981 | -0.0807 | -11.4559
-6 | -0.305 | 0.02872 | -0.0783 | -10.6198
-5.5 | -0.2812 | 0.02789 | -0.0739 | -10.0825
-5 | -0.2766 | 0.02587 | -0.0672 | -10.6919
-4.5 | -0.2871 | 0.02632 | -0.0569 | -10.9081
-4 | -0.24 | 0.02777 | -0.0529 | -8.6424
-3.5 | -0.2253 | 0.02997 | -0.0464 | -7.5175
-3 | -0.1812 | 0.03283 | -0.0393 | -5.5193
-2.5 | -0.1898 | 0.03485 | -0.0297 | -5.4462
-2 | -0.1692 | 0.03573 | -0.0251 | -4.7355
-1.5 | -0.1043 | 0.03621 | -0.0264 | -2.8804
-1 | -0.1436 | 0.03793 | -0.016 | -3.7859
-0.5 | -0.1232 | 0.03902 | -0.013 | -3.1574
0 | -0.0941 | 0.04014 | -0.0113 | -2.3443
0.5 | -0.1362 | 0.04337 | -0.0046 | -3.1404
1 | -0.0794 | 0.04397 | -0.0049 | -1.8058
1.5 | -0.0335 | 0.04559 | -0.0048 | -0.73481
3 | 0.0793 | 0.05248 | -0.0132 | 1.5111
3.5 | 0.1489 | 0.05499 | -0.0212 | 2.7078
4 | 0.2126 | 0.05774 | -0.0249 | 3.682
4.5 | 0.2579 | 0.05972 | -0.0261 | 4.3185
5 | 0.282 | 0.06134 | -0.025 | 4.5973
5.5 | 0.3952 | 0.05737 | -0.0257 | 6.8886
6 | 0.4458 | 0.0586 | -0.026 | 7.6075
6.5 | 0.4975 | 0.05962 | -0.026 | 8.3445
7 | 0.5499 | 0.06039 | -0.0258 | 9.1058
7.5 | 0.5934 | 0.0613 | -0.0249 | 9.6803
8 | 0.6619 | 0.0604 | -0.0247 | 10.9586
8.5 | 0.6759 | 0.06262 | -0.0225 | 10.7937
10.5 | 1.0053 | 0.04473 | -0.0168 | 22.4748
11 | 1.033 | 0.04423 | -0.0137 | 23.3552
11.5 | 1.1039 | 0.03971 | -0.011 | 27.799
12 | 1.1148 | 0.0419 | -0.0073 | 26.6062
12.5 | 1.1173 | 0.04571 | -0.0044 | 24.4432
13 | 1.1252 | 0.04964 | -0.0023 | 22.6672
13.5 | 1.1404 | 0.05326 | -0.0006 | 21.4119
14.5 | 1.1921 | 0.05968 | 0.0019 | 19.9749
15 | 1.2219 | 0.06305 | 0.0028 | 19.3799
15.5 | 1.261 | 0.06621 | 0.0034 | 19.0455
16 | 1.258 | 0.07242 | 0.0038 | 17.3709
16.5 | 1.2876 | 0.07674 | 0.004 | 16.7787
17 | 1.258 | 0.08585 | 0.0031 | 14.6535
17.5 | 1.2197 | 0.09699 | 0.0006 | 12.5755
18 | 1.1578 | 0.11251 | -0.0054 | 10.2906
18.5 | 1.042 | 0.14094 | -0.0209 | 7.3932
19.5 | 0.8765 | 0.22442 | -0.0632 | 3.9056
20 | 0.8536 | 0.23027 | -0.073 | 3.707

## 13. Re 100k Mach 0.25 (1)
BIGFOIL.COM POLAR EXPORT
GA 37-318
GA 37-318 |  |  |  | Cl Max: | 1.562 | at alpha= | 13 | deg
JavaFoil+Calcfoil stall+Eppler ext transition |  |  |  | L/D Max: | 41.998 | at alpha= | 6 | deg
Re: | 100000 |  |  | Cd Min: | 0.01519 | at alpha= | -1 | deg
Mach: | 0.25 |  |  | Cl=0 at alpha= | -2.3438 | deg
|  |  |  | @ Cl=0.1, Cd= | 0.015256
|  |  |  | @ Cl=0.4, Cd= | 0.017441
|  |  |  | @ Cl=0.6, Cd= | 0.018792
alpha (deg) | Cl | Cd | Cm | Cl/Cd
-18 | -0.528 | 0.2777 | -0.007 | -1.902
-17.5 | -0.573 | 0.25086 | -0.007 | -2.282
-17 | -0.614 | 0.2297 | -0.007 | -2.671
-16.5 | -0.651 | 0.21128 | -0.008 | -3.08
-16 | -0.684 | 0.19349 | -0.008 | -3.533
-15.5 | -0.712 | 0.18142 | -0.008 | -3.927
-15 | -0.737 | 0.16202 | -0.009 | -4.546
-14.5 | -0.756 | 0.14914 | -0.009 | -5.066
-14 | -0.77 | 0.14086 | -0.009 | -5.463
-13.5 | -0.778 | 0.13144 | -0.01 | -5.922
-13 | -0.782 | 0.12 | -0.01 | -6.513
-12.5 | -0.779 | 0.11224 | -0.011 | -6.945
-12 | -0.772 | 0.10434 | -0.011 | -7.4
-11.5 | -0.76 | 0.09652 | -0.012 | -7.87
-11 | -0.742 | 0.08931 | -0.012 | -8.31
-10.5 | -0.719 | 0.08336 | -0.012 | -8.626
-10 | -0.691 | 0.07676 | -0.013 | -9.008
-9.5 | -0.66 | 0.0711 | -0.013 | -9.287
-9 | -0.626 | 0.06672 | -0.014 | -9.382
-8.5 | -0.589 | 0.06207 | -0.015 | -9.487
-8 | -0.549 | 0.05973 | -0.015 | -9.192
-7.5 | -0.507 | 0.05626 | -0.015 | -9.011
-7 | -0.463 | 0.0527 | -0.016 | -8.79
-6.5 | -0.418 | 0.04948 | -0.017 | -8.44
-6 | -0.371 | 0.04678 | -0.018 | -7.922
-5.5 | -0.322 | 0.04433 | -0.019 | -7.268
-5 | -0.329 | 0.01905 | -0.039 | -17.297
-4.5 | -0.269 | 0.01852 | -0.04 | -14.548
-4 | -0.208 | 0.01804 | -0.041 | -11.551
-3.5 | -0.146 | 0.01761 | -0.042 | -8.312
-3 | -0.082 | 0.01586 | -0.042 | -5.172
-2.5 | -0.02 | 0.01558 | -0.043 | -1.26
-2 | 0.044 | 0.01537 | -0.044 | 2.84
-1.5 | 0.108 | 0.01524 | -0.045 | 7.084
-1 | 0.173 | 0.01519 | -0.046 | 11.383
-0.5 | 0.237 | 0.01525 | -0.047 | 15.557
0 | 0.289 | 0.01696 | -0.048 | 17.043
0.5 | 0.35 | 0.01717 | -0.049 | 20.389
1 | 0.411 | 0.0175 | -0.05 | 23.492
1.5 | 0.472 | 0.0178 | -0.051 | 26.5
2 | 0.532 | 0.01822 | -0.052 | 29.196
2.5 | 0.592 | 0.01872 | -0.052 | 31.61
3 | 0.651 | 0.01925 | -0.053 | 33.824
3.5 | 0.71 | 0.01977 | -0.054 | 35.931
4 | 0.769 | 0.02036 | -0.055 | 37.797
4.5 | 0.823 | 0.02111 | -0.055 | 38.969
5 | 0.879 | 0.02197 | -0.056 | 40.012
5.5 | 0.936 | 0.02257 | -0.057 | 41.447
6 | 0.99 | 0.02357 | -0.058 | 41.998
6.5 | 1.044 | 0.02503 | -0.058 | 41.701
7 | 1.096 | 0.02629 | -0.059 | 41.694
7.5 | 1.147 | 0.02756 | -0.06 | 41.622
8 | 1.195 | 0.02908 | -0.06 | 41.101
8.5 | 1.278 | 0.03138 | -0.064 | 40.739
9 | 1.324 | 0.03369 | -0.064 | 39.304
9.5 | 1.367 | 0.0369 | -0.065 | 37.062
10 | 1.409 | 0.03919 | -0.066 | 35.938
10.5 | 1.446 | 0.04165 | -0.067 | 34.728
11 | 1.481 | 0.04415 | -0.067 | 33.537
11.5 | 1.511 | 0.04708 | -0.068 | 32.093
12 | 1.536 | 0.05072 | -0.068 | 30.282
12.5 | 1.553 | 0.05415 | -0.069 | 28.69
13 | 1.562 | 0.05898 | -0.069 | 26.484
13.5 | 1.384 | 0.10919 | -0.037 | 12.672
14 | 1.389 | 0.11729 | -0.037 | 11.846
14.5 | 1.39 | 0.12541 | -0.036 | 11.084
15 | 1.385 | 0.134 | -0.035 | 10.333
15.5 | 1.375 | 0.1431 | -0.035 | 9.611
16 | 1.359 | 0.15343 | -0.032 | 8.858
16.5 | 1.339 | 0.16279 | -0.033 | 8.228
17 | 1.314 | 0.17645 | -0.031 | 7.445
17.5 | 1.283 | 0.18749 | -0.032 | 6.845
18 | 1.248 | 0.20145 | -0.032 | 6.196

## 14. Re 100k Mach 0.25 (2)
BIGFOIL.COM POLAR EXPORT
GA 37-318
GA 37-318 |  |  |  | Cl Max: | 1.2164 | at alpha= | 15.5 | deg
XFOIL ncrit=9 |  |  |  | L/D Max: | 24.7604 | at alpha= | 11.5 | deg
Re: | 100000 |  |  | Cd Min: | 0.23592 | at alpha= | 20 | deg
Mach: | 0.25 |  |  | Cl=0 at alpha= | 1.8268 | deg
|  |  |  | @ Cl=0.1, Cd= | 0.050457
|  |  |  | @ Cl=0.4, Cd= | 0.059794
|  |  |  | @ Cl=0.6, Cd= | 0.063014
alpha (deg) | Cl | Cd | Cm | Cl/Cd
-20 | -0.5516 | 0.22873 | 0.0145 | -2.4116
-19.5 | -0.5311 | 0.22259 | 0.0106 | -2.386
-19 | -0.54 | 0.22315 | 0.0018 | -2.4199
-18.5 | -0.4961 | 0.20981 | 0.0016 | -2.3645
-18 | -0.4761 | 0.20362 | -0.0023 | -2.3382
-17.5 | -0.4914 | 0.20338 | -0.0113 | -2.4162
-17 | -0.4421 | 0.19042 | -0.0109 | -2.3217
-16.5 | -0.4285 | 0.18488 | -0.0157 | -2.3177
-16 | -0.4136 | 0.17757 | -0.0201 | -2.3292
-15.5 | -0.3884 | 0.17081 | -0.0228 | -2.2739
-14.5 | -0.3564 | 0.15706 | -0.0311 | -2.2692
-14 | -0.389 | 0.15307 | -0.0413 | -2.5413
-13.5 | -0.3253 | 0.14351 | -0.0397 | -2.2667
-13 | -0.3264 | 0.13645 | -0.0458 | -2.3921
-12.5 | -0.3133 | 0.13063 | -0.0498 | -2.3984
-12 | -0.3056 | 0.12483 | -0.0516 | -2.4481
-11.5 | -0.2865 | 0.11533 | -0.0625 | -2.4842
-11 | -0.258 | 0.10639 | -0.0717 | -2.425
-10.5 | -0.4029 | 0.06509 | -0.1058 | -6.1899
-10 | -0.4843 | 0.05604 | -0.1082 | -8.642
-9.5 | -0.502 | 0.05118 | -0.1039 | -9.8085
-9 | -0.5125 | 0.04705 | -0.0985 | -10.8927
-8.5 | -0.5079 | 0.04328 | -0.0936 | -11.7352
-8 | -0.4878 | 0.03974 | -0.0896 | -12.2748
-7.5 | -0.4576 | 0.03704 | -0.086 | -12.3542
-7 | -0.4063 | 0.03384 | -0.0852 | -12.0065
-6.5 | -0.3607 | 0.03223 | -0.0834 | -11.1914
-6 | -0.305 | 0.03016 | -0.0825 | -10.1127
-5.5 | -0.279 | 0.02944 | -0.0784 | -9.4769
-5 | -0.2628 | 0.02834 | -0.0726 | -9.2731
-4 | -0.274 | 0.02848 | -0.0538 | -9.6208
-3.5 | -0.2379 | 0.03043 | -0.0484 | -7.8179
-3 | -0.2127 | 0.03269 | -0.0417 | -6.5066
-2.5 | -0.2138 | 0.03538 | -0.0304 | -6.043
-2 | -0.1597 | 0.03701 | -0.0269 | -4.315
-1.5 | -0.188 | 0.03825 | -0.0174 | -4.915
-1 | -0.1711 | 0.03924 | -0.0141 | -4.3603
-0.5 | -0.1279 | 0.03995 | -0.0136 | -3.2015
0 | -0.081 | 0.04102 | -0.0134 | -1.9746
0.5 | -0.0791 | 0.04254 | -0.0087 | -1.8594
1 | -0.0616 | 0.04397 | -0.0059 | -1.401
1.5 | -0.0392 | 0.0456 | -0.0035 | -0.85965
3.5 | 0.2007 | 0.05397 | -0.0199 | 3.7187
4.5 | 0.2261 | 0.05935 | -0.0215 | 3.8096
5 | 0.3237 | 0.05733 | -0.0224 | 5.6463
5.5 | 0.3716 | 0.0589 | -0.0228 | 6.309
6 | 0.4202 | 0.06043 | -0.0231 | 6.9535
6.5 | 0.4713 | 0.06173 | -0.0231 | 7.6349
7 | 0.5255 | 0.06268 | -0.0231 | 8.3839
7.5 | 0.5838 | 0.06309 | -0.0228 | 9.2534
8 | 0.6458 | 0.0628 | -0.0223 | 10.2834
9 | 0.7307 | 0.06339 | -0.0191 | 11.5271
9.5 | 0.8016 | 0.06068 | -0.0174 | 13.2103
10 | 0.8798 | 0.05635 | -0.0152 | 15.6131
10.5 | 0.9283 | 0.05425 | -0.0124 | 17.1115
11 | 1.0245 | 0.04683 | -0.0093 | 21.877
11.5 | 1.085 | 0.04382 | -0.0056 | 24.7604
12 | 1.0909 | 0.04731 | -0.0025 | 23.0585
12.5 | 1.0993 | 0.05124 | -0.0002 | 21.4539
13 | 1.1135 | 0.05507 | 0.0017 | 20.2197
13.5 | 1.134 | 0.05875 | 0.0032 | 19.3021
14 | 1.1562 | 0.06262 | 0.0045 | 18.4637
14.5 | 1.1794 | 0.06681 | 0.0055 | 17.653
15 | 1.1956 | 0.07196 | 0.0061 | 16.6148
15.5 | 1.2164 | 0.07697 | 0.0065 | 15.8036
16 | 1.1879 | 0.08674 | 0.0049 | 13.695
16.5 | 1.1583 | 0.09747 | 0.0019 | 11.8837
17 | 1.121 | 0.11011 | -0.003 | 10.1807
17.5 | 1.0986 | 0.12161 | -0.0078 | 9.0338
18 | 0.8433 | 0.19553 | -0.0524 | 4.3129
18.5 | 0.875 | 0.2009 | -0.0528 | 4.3554
19 | 0.8359 | 0.22187 | -0.0684 | 3.7675
20 | 0.8649 | 0.23592 | -0.0768 | 3.6661

## 15. Re 100k Mach 0.50 (1)
BIGFOIL.COM POLAR EXPORT
GA 37-318
GA 37-318 |  |  |  | Cl Max: | 1.41 | at alpha= | 9.5 | deg
JavaFoil+Calcfoil stall+Eppler ext transition |  |  |  | L/D Max: | 38.205 | at alpha= | 6.5 | deg
Re: | 100000 |  |  | Cd Min: | 0.0167 | at alpha= | -0.5 | deg
Mach: | 0.5 |  |  | Cl=0 at alpha= | -2.3429 | deg
|  |  |  | @ Cl=0.1, Cd= | 0.016893
|  |  |  | @ Cl=0.4, Cd= | 0.01921
|  |  |  | @ Cl=0.6, Cd= | 0.020772
alpha (deg) | Cl | Cd | Cm | Cl/Cd
-20 | -1.003 | 0.35746 | -0.009 | -2.806
-19.5 | -0.976 | 0.34932 | -0.01 | -2.794
-19 | -0.949 | 0.34507 | -0.01 | -2.749
-18.5 | -0.921 | 0.34478 | -0.011 | -2.672
-18 | -0.894 | 0.32421 | -0.011 | -2.756
-17.5 | -0.862 | 0.308 | -0.011 | -2.799
-17 | -0.834 | 0.29299 | -0.011 | -2.846
-16.5 | -0.806 | 0.28572 | -0.011 | -2.821
-16 | -0.778 | 0.27014 | -0.012 | -2.882
-15.5 | -0.751 | 0.25864 | -0.012 | -2.902
-15 | -0.723 | 0.24757 | -0.013 | -2.919
-14.5 | -0.695 | 0.24613 | -0.013 | -2.823
-14 | -0.667 | 0.24251 | -0.013 | -2.749
-13.5 | -0.639 | 0.2419 | -0.014 | -2.64
-13 | -0.609 | 0.21985 | -0.013 | -2.77
-12.5 | -0.58 | 0.21037 | -0.013 | -2.759
-12 | -0.552 | 0.21222 | -0.013 | -2.602
-11.5 | -0.524 | 0.20294 | -0.014 | -2.582
-11 | -0.496 | 0.18708 | -0.014 | -2.65
-10.5 | -0.467 | 0.17936 | -0.015 | -2.606
-10 | -0.439 | 0.17081 | -0.015 | -2.571
-9.5 | -0.41 | 0.14628 | -0.014 | -2.804
-9 | -0.382 | 0.1484 | -0.015 | -2.572
-8.5 | -0.353 | 0.09542 | -0.014 | -3.7
-8 | -0.51 | 0.0763 | -0.015 | -6.681
-7.5 | -0.51 | 0.06631 | -0.016 | -7.684
-7 | -0.484 | 0.05938 | -0.017 | -8.151
-6.5 | -0.447 | 0.05466 | -0.018 | -8.171
-6 | -0.402 | 0.05048 | -0.019 | -7.967
-5.5 | -0.353 | 0.04706 | -0.02 | -7.506
-5 | -0.301 | 0.04429 | -0.021 | -6.792
-4.5 | -0.246 | 0.04183 | -0.022 | -5.891
-4 | -0.229 | 0.02004 | -0.045 | -11.425
-3.5 | -0.161 | 0.01942 | -0.046 | -8.301
-3 | -0.092 | 0.01892 | -0.047 | -4.866
-2.5 | -0.022 | 0.01742 | -0.047 | -1.237
-2 | 0.048 | 0.01704 | -0.048 | 2.816
-1.5 | 0.119 | 0.01684 | -0.049 | 7.052
-1 | 0.19 | 0.01681 | -0.05 | 11.297
-0.5 | 0.262 | 0.0167 | -0.052 | 15.692
0 | 0.321 | 0.01876 | -0.053 | 17.085
0.5 | 0.388 | 0.01914 | -0.054 | 20.276
1 | 0.455 | 0.01953 | -0.055 | 23.318
1.5 | 0.522 | 0.02007 | -0.056 | 26.036
2 | 0.589 | 0.02067 | -0.057 | 28.473
2.5 | 0.655 | 0.02128 | -0.058 | 30.767
3 | 0.721 | 0.02202 | -0.059 | 32.727
3.5 | 0.786 | 0.02289 | -0.059 | 34.322
4 | 0.851 | 0.02369 | -0.06 | 35.922
4.5 | 0.908 | 0.02475 | -0.061 | 36.67
5 | 0.969 | 0.02592 | -0.062 | 37.378
5.5 | 1.03 | 0.0272 | -0.063 | 37.861
6 | 1.088 | 0.02865 | -0.063 | 37.977
6.5 | 1.145 | 0.02996 | -0.064 | 38.205
7 | 1.198 | 0.03177 | -0.065 | 37.717
7.5 | 1.248 | 0.034 | -0.066 | 36.708
8 | 1.329 | 0.0401 | -0.069 | 33.149
8.5 | 1.367 | 0.04438 | -0.07 | 30.805
9 | 1.396 | 0.04786 | -0.071 | 29.166
9.5 | 1.41 | 0.05105 | -0.072 | 27.612
10 | 1.401 | 0.05625 | -0.072 | 24.901
10.5 | 1.18 | 0.09007 | -0.03 | 13.096
11 | 1.016 | 0.11324 | -0.03 | 8.972
11.5 | 0.79 | 0.15824 | -0.031 | 4.99
12 | 0.818 | 0.17406 | -0.034 | 4.7
12.5 | 0.847 | 0.2148 | -0.037 | 3.943
13 | 0.875 | 0.22269 | -0.037 | 3.928
13.5 | 0.903 | 0.22976 | -0.039 | 3.929
14 | 0.933 | 0.26213 | -0.043 | 3.56
14.5 | 0.961 | 0.26747 | -0.044 | 3.593

## 16. Re 100k Mach 0.50 (2)
BIGFOIL.COM POLAR EXPORT
GA 37-318
GA 37-318 |  |  |  | Cl Max: | 1.0253 | at alpha= | 12 | deg
XFOIL ncrit=9 |  |  |  | L/D Max: | 14.9565 | at alpha= | 11.5 | deg
Re: | 100000 |  |  | Cd Min: | 0.24968 | at alpha= | -20 | deg
Mach: | 0.5 |  |  | Cl=0 at alpha= | 3.3189 | deg
|  |  |  | @ Cl=0.1, Cd= | 0.057723
|  |  |  | @ Cl=0.4, Cd= | 0.065822
|  |  |  | @ Cl=0.6, Cd= | 0.073117
alpha (deg) | Cl | Cd | Cm | Cl/Cd
-20 | -0.5795 | 0.24968 | 0.0182 | -2.321
-19.5 | -0.5617 | 0.24349 | 0.0115 | -2.3069
-19 | -0.5301 | 0.23388 | 0.0081 | -2.2665
-18.5 | -0.5104 | 0.2277 | 0.0018 | -2.2415
-18 | -0.4925 | 0.22103 | -0.0045 | -2.2282
-17.5 | -0.4586 | 0.21138 | -0.0078 | -2.1696
-17 | -0.4437 | 0.20623 | -0.0147 | -2.1515
-16.5 | -0.4143 | 0.1968 | -0.019 | -2.1052
-16 | -0.3874 | 0.18941 | -0.0239 | -2.0453
-15.5 | -0.3795 | 0.18402 | -0.0317 | -2.0623
-15 | -0.3373 | 0.17407 | -0.0351 | -1.9377
-14.5 | -0.3523 | 0.17265 | -0.0452 | -2.0405
-14 | -0.2891 | 0.15954 | -0.0471 | -1.8121
-13 | -0.2403 | 0.14569 | -0.0614 | -1.6494
-12.5 | -0.2051 | 0.13631 | -0.072 | -1.5047
-11.5 | -0.167 | 0.12251 | -0.0842 | -1.3632
-11 | -0.1448 | 0.1151 | -0.0861 | -1.258
-10 | -0.1955 | 0.08468 | -0.1067 | -2.3087
-9.5 | -0.2161 | 0.07348 | -0.1135 | -2.9409
-9 | -0.2709 | 0.06178 | -0.1212 | -4.3849
-8.5 | -0.3198 | 0.05415 | -0.1232 | -5.9058
-8 | -0.3515 | 0.04917 | -0.1211 | -7.1487
-7.5 | -0.372 | 0.04606 | -0.1157 | -8.0764
-7 | -0.3838 | 0.04339 | -0.1088 | -8.8454
-6.5 | -0.3777 | 0.04068 | -0.1025 | -9.2847
-6 | -0.3618 | 0.03894 | -0.0966 | -9.2912
-5.5 | -0.309 | 0.03643 | -0.0942 | -8.482
-5 | -0.2846 | 0.03597 | -0.0884 | -7.9121
-4.5 | -0.254 | 0.03494 | -0.0824 | -7.2696
-4 | -0.2911 | 0.03614 | -0.0696 | -8.0548
-3.5 | -0.2933 | 0.03476 | -0.061 | -8.4379
-3 | -0.3324 | 0.03434 | -0.0475 | -9.6797
-2.5 | -0.3218 | 0.0369 | -0.0372 | -8.7209
-2 | -0.2781 | 0.03945 | -0.0298 | -7.0494
-1.5 | -0.2622 | 0.04315 | -0.0167 | -6.0765
-1 | -0.2608 | 0.04481 | -0.0077 | -5.8201
-0.5 | -0.2344 | 0.0455 | -0.0046 | -5.1516
0 | -0.1969 | 0.04633 | -0.0032 | -4.2499
0.5 | -0.1474 | 0.04735 | -0.003 | -3.113
1 | -0.1286 | 0.04848 | -0.0002 | -2.6526
1.5 | -0.1008 | 0.04989 | 0.0019 | -2.0204
2 | -0.0721 | 0.05151 | 0.0035 | -1.3997
2.5 | -0.0457 | 0.05354 | 0.0052 | -0.85357
3 | -0.0347 | 0.05591 | 0.0074 | -0.62064
3.5 | 0.0197 | 0.0576 | 0.0065 | 0.34201
4 | 0.157 | 0.05781 | -0.0022 | 2.7158
5 | 0.2844 | 0.06186 | -0.0129 | 4.5975
5.5 | 0.3352 | 0.06376 | -0.0143 | 5.2572
6 | 0.3924 | 0.06564 | -0.0155 | 5.9781
6.5 | 0.4567 | 0.06718 | -0.0163 | 6.7982
7 | 0.4789 | 0.06992 | -0.0153 | 6.8493
7.5 | 0.5395 | 0.07103 | -0.0151 | 7.5954
8 | 0.577 | 0.07311 | -0.0142 | 7.8922
8.5 | 0.6404 | 0.07313 | -0.0129 | 8.757
9 | 0.6773 | 0.07476 | -0.0114 | 9.0597
10 | 0.8141 | 0.07095 | -0.0057 | 11.4743
10.5 | 0.8893 | 0.06751 | -0.0015 | 13.1729
11 | 0.9602 | 0.06498 | 0.0027 | 14.7769
11.5 | 0.9979 | 0.06672 | 0.0058 | 14.9565
12 | 1.0253 | 0.07007 | 0.0081 | 14.6325
12.5 | 1.0121 | 0.07861 | 0.0072 | 12.875
13 | 0.9968 | 0.08801 | 0.0053 | 11.326
13.5 | 0.965 | 0.10033 | 0.0008 | 9.6183
14 | 0.8753 | 0.12381 | -0.0126 | 7.0697
14.5 | 0.8496 | 0.13921 | -0.0209 | 6.103
15 | 0.8297 | 0.15495 | -0.0298 | 5.3546
15.5 | 0.8284 | 0.16711 | -0.0365 | 4.9572
16 | 0.8242 | 0.18064 | -0.0445 | 4.5627
16.5 | 0.8445 | 0.1887 | -0.0482 | 4.4754
17 | 0.8581 | 0.19924 | -0.0536 | 4.3069

## 17. Re 250k Mach 0.00 (1)
BIGFOIL.COM POLAR EXPORT
GA 37-318
GA 37-318 |  |  |  | Cl Max: | 1.669 | at alpha= | 15.5 | deg
JavaFoil+Calcfoil stall+Eppler ext transition |  |  |  | L/D Max: | 70.988 | at alpha= | 8.5 | deg
Re: | 250000 |  |  | Cd Min: | 0.01062 | at alpha= | -2.5 | deg
Mach: | 0 |  |  | Cl=0 at alpha= | -2.3468 | deg
|  |  |  | @ Cl=0.1, Cd= | 0.010678
|  |  |  | @ Cl=0.4, Cd= | 0.011154
|  |  |  | @ Cl=0.6, Cd= | 0.011914
alpha (deg) | Cl | Cd | Cm | Cl/Cd
-20 | -0.831 | 0.21366 | -0.006 | -3.887
-19.5 | -0.844 | 0.19985 | -0.006 | -4.223
-19 | -0.856 | 0.19032 | -0.006 | -4.499
-18.5 | -0.867 | 0.17814 | -0.007 | -4.869
-18 | -0.877 | 0.17195 | -0.007 | -5.099
-17.5 | -0.884 | 0.16052 | -0.007 | -5.51
-17 | -0.89 | 0.1528 | -0.008 | -5.826
-16.5 | -0.894 | 0.14307 | -0.008 | -6.248
-16 | -0.895 | 0.1373 | -0.008 | -6.522
-15.5 | -0.894 | 0.129 | -0.009 | -6.932
-15 | -0.891 | 0.1236 | -0.009 | -7.206
-14.5 | -0.884 | 0.11441 | -0.009 | -7.727
-14 | -0.875 | 0.10836 | -0.01 | -8.073
-13.5 | -0.862 | 0.10312 | -0.01 | -8.363
-13 | -0.847 | 0.09649 | -0.01 | -8.781
-12.5 | -0.829 | 0.09014 | -0.011 | -9.198
-12 | -0.808 | 0.0853 | -0.011 | -9.472
-11.5 | -0.784 | 0.07996 | -0.012 | -9.8
-11 | -0.757 | 0.07533 | -0.012 | -10.047
-10.5 | -0.726 | 0.07078 | -0.013 | -10.264
-10 | -0.693 | 0.0665 | -0.013 | -10.421
-9.5 | -0.658 | 0.06223 | -0.014 | -10.573
-9 | -0.621 | 0.05848 | -0.015 | -10.612
-8.5 | -0.581 | 0.05473 | -0.016 | -10.617
-8 | -0.541 | 0.051 | -0.018 | -10.617
-7.5 | -0.499 | 0.04829 | -0.019 | -10.334
-7 | -0.547 | 0.01599 | -0.035 | -34.186
-6.5 | -0.493 | 0.01529 | -0.036 | -32.246
-6 | -0.438 | 0.01468 | -0.037 | -29.843
-5.5 | -0.381 | 0.01459 | -0.038 | -26.14
-5 | -0.323 | 0.0141 | -0.04 | -22.938
-4.5 | -0.265 | 0.01365 | -0.041 | -19.376
-4 | -0.204 | 0.01377 | -0.042 | -14.837
-3.5 | -0.143 | 0.01347 | -0.043 | -10.609
-3 | -0.081 | 0.01066 | -0.044 | -7.625
-2.5 | -0.019 | 0.01062 | -0.045 | -1.823
-2 | 0.043 | 0.01065 | -0.046 | 4.019
-1.5 | 0.105 | 0.01068 | -0.047 | 9.85
-1 | 0.168 | 0.01065 | -0.048 | 15.728
-0.5 | 0.23 | 0.01071 | -0.048 | 21.47
0 | 0.291 | 0.01085 | -0.049 | 26.805
0.5 | 0.352 | 0.01101 | -0.05 | 31.922
1 | 0.412 | 0.01119 | -0.05 | 36.803
1.5 | 0.472 | 0.01137 | -0.051 | 41.553
2 | 0.533 | 0.01158 | -0.052 | 45.993
2.5 | 0.592 | 0.01189 | -0.053 | 49.839
3 | 0.652 | 0.01207 | -0.054 | 53.991
3.5 | 0.711 | 0.01228 | -0.055 | 57.902
4 | 0.77 | 0.01258 | -0.055 | 61.221
4.5 | 0.823 | 0.01296 | -0.056 | 63.56
5 | 0.881 | 0.01333 | -0.057 | 66.067
5.5 | 0.937 | 0.01364 | -0.058 | 68.675
6 | 0.992 | 0.01419 | -0.058 | 69.892
6.5 | 1.045 | 0.01498 | -0.059 | 69.79
7 | 1.098 | 0.01567 | -0.06 | 70.107
7.5 | 1.15 | 0.0164 | -0.061 | 70.082
8 | 1.199 | 0.01725 | -0.061 | 69.526
8.5 | 1.248 | 0.01757 | -0.062 | 70.988
9 | 1.304 | 0.0249 | -0.063 | 52.359
9.5 | 1.347 | 0.02797 | -0.064 | 48.181
10 | 1.391 | 0.02956 | -0.065 | 47.067
10.5 | 1.433 | 0.03129 | -0.065 | 45.78
11 | 1.472 | 0.03298 | -0.066 | 44.634
11.5 | 1.508 | 0.03498 | -0.067 | 43.12
12 | 1.541 | 0.03782 | -0.067 | 40.741
12.5 | 1.57 | 0.03993 | -0.068 | 39.323
13 | 1.596 | 0.04226 | -0.069 | 37.767
13.5 | 1.618 | 0.04487 | -0.069 | 36.069
14 | 1.637 | 0.04763 | -0.07 | 34.37
14.5 | 1.652 | 0.05058 | -0.07 | 32.656
15 | 1.663 | 0.05388 | -0.071 | 30.856
15.5 | 1.669 | 0.05766 | -0.071 | 28.941
16 | 1.662 | 0.06411 | -0.071 | 25.931
16.5 | 1.654 | 0.07116 | -0.071 | 23.251
17 | 1.634 | 0.08139 | -0.07 | 20.076
17.5 | 1.492 | 0.14038 | -0.05 | 10.631
18 | 1.473 | 0.15395 | -0.044 | 9.57
18.5 | 1.464 | 0.16292 | -0.042 | 8.984
19 | 1.451 | 0.17118 | -0.039 | 8.478
19.5 | 1.44 | 0.1799 | -0.04 | 8.004
20 | 1.417 | 0.19087 | -0.038 | 7.426

## 18. Re 250k Mach 0.00 (2)
BIGFOIL.COM POLAR EXPORT
GA 37-318
GA 37-318 |  |  |  | Cl Max: | 1.3142 | at alpha= | 20 | deg
XFOIL ncrit=9 |  |  |  | L/D Max: | 79.0557 | at alpha= | 9 | deg
Re: | 250000 |  |  | Cd Min: | 0.16751 | at alpha= | -16 | deg
Mach: | 0 |  |  | Cl=0 at alpha= | -2.1907 | deg
|  |  |  | @ Cl=0.1, Cd= | 0.013895
|  |  |  | @ Cl=0.4, Cd= | 0.014597
|  |  |  | @ Cl=0.6, Cd= | 0.015687
alpha (deg) | Cl | Cd | Cm | Cl/Cd
-16 | -0.4232 | 0.16751 | -0.0186 | -2.5264
-15.5 | -0.4367 | 0.15588 | -0.0279 | -2.8015
-15 | -0.4055 | 0.15129 | -0.0284 | -2.6803
-14.5 | -0.3889 | 0.14461 | -0.0321 | -2.6893
-13.5 | -0.359 | 0.12638 | -0.0467 | -2.8406
-13 | -0.3859 | 0.10964 | -0.0595 | -3.5197
-12.5 | -0.3617 | 0.1063 | -0.0585 | -3.4026
-12 | -0.4258 | 0.08569 | -0.0731 | -4.9691
-11 | -0.7078 | 0.04591 | -0.0751 | -15.4171
-10.5 | -0.7065 | 0.04038 | -0.0711 | -17.4963
-10 | -0.6931 | 0.0355 | -0.0673 | -19.5239
-9.5 | -0.6648 | 0.03189 | -0.0647 | -20.8467
-9 | -0.6283 | 0.02917 | -0.0626 | -21.5393
-8.5 | -0.5792 | 0.02607 | -0.0621 | -22.2171
-8 | -0.5292 | 0.02414 | -0.0619 | -21.9221
-7.5 | -0.4824 | 0.02274 | -0.0606 | -21.2137
-7 | -0.4354 | 0.02095 | -0.0599 | -20.7828
-6.5 | -0.3915 | 0.01979 | -0.0583 | -19.7827
-6 | -0.3515 | 0.01849 | -0.0565 | -19.0103
-5.5 | -0.3108 | 0.01732 | -0.0546 | -17.9446
-5 | -0.2681 | 0.01628 | -0.0531 | -16.4681
-4.5 | -0.2451 | 0.01327 | -0.0498 | -18.4702
-4 | -0.1967 | 0.01306 | -0.0484 | -15.0613
-3.5 | -0.1427 | 0.01317 | -0.0482 | -10.8352
-3 | -0.0875 | 0.01326 | -0.0479 | -6.5988
-2.5 | -0.0344 | 0.01377 | -0.0468 | -2.4982
-2 | 0.0212 | 0.0139 | -0.0468 | 1.5252
-1.5 | 0.0786 | 0.01385 | -0.0473 | 5.6751
-1 | 0.1352 | 0.01397 | -0.0478 | 9.6779
-0.5 | 0.1912 | 0.01402 | -0.0481 | 13.6377
0 | 0.2487 | 0.01405 | -0.0487 | 17.7011
0.5 | 0.3053 | 0.01425 | -0.0492 | 21.4246
1 | 0.3593 | 0.01451 | -0.0494 | 24.7622
1.5 | 0.4153 | 0.01463 | -0.0497 | 28.3869
2 | 0.4722 | 0.01486 | -0.05 | 31.7766
2.5 | 0.5227 | 0.01535 | -0.0497 | 34.0521
3 | 0.5756 | 0.01563 | -0.0494 | 36.8266
3.5 | 0.6312 | 0.01576 | -0.0492 | 40.0508
4 | 0.6784 | 0.01634 | -0.0483 | 41.5177
4.5 | 0.7267 | 0.01665 | -0.047 | 43.6456
5 | 0.7798 | 0.01667 | -0.0461 | 46.7786
5.5 | 0.821 | 0.0168 | -0.0435 | 48.869
6 | 0.8759 | 0.01613 | -0.0422 | 54.3025
6.5 | 0.9358 | 0.01573 | -0.0429 | 59.4914
7 | 1.0115 | 0.01566 | -0.0474 | 64.5913
7.5 | 1.0947 | 0.01544 | -0.0533 | 70.9003
8 | 1.1337 | 0.01515 | -0.0511 | 74.8317
8.5 | 1.1714 | 0.01501 | -0.0484 | 78.0413
9 | 1.2056 | 0.01525 | -0.0454 | 79.0557
9.5 | 1.2235 | 0.01587 | -0.0399 | 77.0951
10 | 1.2124 | 0.01777 | -0.0314 | 68.2273
10.5 | 1.1869 | 0.02164 | -0.0237 | 54.8475
11 | 1.1654 | 0.02628 | -0.0182 | 44.3455
11.5 | 1.1507 | 0.03108 | -0.0143 | 37.0238
12 | 1.1448 | 0.03566 | -0.0116 | 32.1032
12.5 | 1.1443 | 0.04018 | -0.0096 | 28.4793
13 | 1.1462 | 0.04477 | -0.0082 | 25.602
13.5 | 1.1529 | 0.04915 | -0.0072 | 23.4568
14 | 1.16 | 0.05367 | -0.0065 | 21.6136
14.5 | 1.169 | 0.05815 | -0.0061 | 20.1032
15 | 1.1797 | 0.06255 | -0.0058 | 18.8601
15.5 | 1.1916 | 0.06685 | -0.0056 | 17.825
16 | 1.2064 | 0.07109 | -0.0058 | 16.97
16.5 | 1.2216 | 0.07516 | -0.0058 | 16.2533
17 | 1.2367 | 0.07947 | -0.0063 | 15.5618
17.5 | 1.2555 | 0.08314 | -0.0063 | 15.101
18 | 1.2679 | 0.08798 | -0.0072 | 14.4112
18.5 | 1.29 | 0.09124 | -0.0074 | 14.1385
19 | 1.2968 | 0.09702 | -0.0088 | 13.3663
19.5 | 1.3031 | 0.10295 | -0.0105 | 12.6576
20 | 1.3142 | 0.10808 | -0.0122 | 12.1595

## 19. Re 250k Mach 0.10 (1)
BIGFOIL.COM POLAR EXPORT
GA 37-318
GA 37-318 |  |  |  | Cl Max: | 1.654 | at alpha= | 15 | deg
JavaFoil+Calcfoil stall+Eppler ext transition |  |  |  | L/D Max: | 70.358 | at alpha= | 8.5 | deg
Re: | 250000 |  |  | Cd Min: | 0.01061 | at alpha= | -2 | deg
Mach: | 0.1 |  |  | Cl=0 at alpha= | -2.3468 | deg
|  |  |  | @ Cl=0.1, Cd= | 0.010646
|  |  |  | @ Cl=0.4, Cd= | 0.011228
|  |  |  | @ Cl=0.6, Cd= | 0.011928
alpha (deg) | Cl | Cd | Cm | Cl/Cd
-20 | -0.783 | 0.21275 | -0.006 | -3.68
-19.5 | -0.799 | 0.20461 | -0.006 | -3.907
-19 | -0.815 | 0.1959 | -0.006 | -4.161
-18.5 | -0.83 | 0.18839 | -0.007 | -4.403
-18 | -0.842 | 0.17048 | -0.007 | -4.941
-17.5 | -0.853 | 0.16293 | -0.007 | -5.237
-17 | -0.862 | 0.15553 | -0.008 | -5.545
-16.5 | -0.869 | 0.14466 | -0.008 | -6.009
-16 | -0.874 | 0.13703 | -0.008 | -6.377
-15.5 | -0.876 | 0.12962 | -0.009 | -6.756
-15 | -0.875 | 0.12448 | -0.009 | -7.028
-14.5 | -0.871 | 0.11643 | -0.009 | -7.482
-14 | -0.864 | 0.11041 | -0.01 | -7.827
-13.5 | -0.854 | 0.10403 | -0.01 | -8.211
-13 | -0.841 | 0.09657 | -0.01 | -8.705
-12.5 | -0.824 | 0.09186 | -0.011 | -8.973
-12 | -0.804 | 0.08591 | -0.011 | -9.364
-11.5 | -0.782 | 0.08065 | -0.012 | -9.693
-11 | -0.756 | 0.07542 | -0.012 | -10.02
-10.5 | -0.726 | 0.07136 | -0.013 | -10.177
-10 | -0.694 | 0.06681 | -0.014 | -10.388
-9.5 | -0.659 | 0.06258 | -0.014 | -10.529
-9 | -0.622 | 0.05879 | -0.015 | -10.579
-8.5 | -0.583 | 0.05493 | -0.016 | -10.606
-8 | -0.542 | 0.0518 | -0.017 | -10.463
-7.5 | -0.499 | 0.04891 | -0.017 | -10.202
-7 | -0.548 | 0.016 | -0.035 | -34.267
-6.5 | -0.495 | 0.01543 | -0.036 | -32.085
-6 | -0.44 | 0.01476 | -0.038 | -29.783
-5.5 | -0.383 | 0.01465 | -0.039 | -26.132
-5 | -0.325 | 0.01414 | -0.04 | -22.969
-4.5 | -0.266 | 0.0137 | -0.041 | -19.388
-4 | -0.205 | 0.0138 | -0.042 | -14.87
-3.5 | -0.144 | 0.0135 | -0.043 | -10.642
-3 | -0.082 | 0.01063 | -0.044 | -7.687
-2.5 | -0.019 | 0.01064 | -0.045 | -1.828
-2 | 0.043 | 0.01061 | -0.046 | 4.054
-1.5 | 0.106 | 0.01065 | -0.047 | 9.93
-1 | 0.168 | 0.01073 | -0.048 | 15.7
-0.5 | 0.231 | 0.01078 | -0.048 | 21.434
0 | 0.292 | 0.01086 | -0.049 | 26.88
0.5 | 0.353 | 0.01102 | -0.05 | 32.017
1 | 0.414 | 0.01129 | -0.051 | 36.655
1.5 | 0.475 | 0.01147 | -0.051 | 41.376
2 | 0.535 | 0.01169 | -0.052 | 45.781
2.5 | 0.595 | 0.01191 | -0.053 | 49.942
3 | 0.655 | 0.01212 | -0.054 | 54.032
3.5 | 0.714 | 0.01233 | -0.055 | 57.897
4 | 0.773 | 0.01263 | -0.056 | 61.202
4.5 | 0.827 | 0.01302 | -0.056 | 63.55
5 | 0.884 | 0.01347 | -0.057 | 65.621
5.5 | 0.941 | 0.01378 | -0.058 | 68.277
6 | 0.996 | 0.01435 | -0.059 | 69.412
6.5 | 1.05 | 0.01514 | -0.059 | 69.378
7 | 1.103 | 0.01583 | -0.06 | 69.675
7.5 | 1.154 | 0.01658 | -0.061 | 69.641
8 | 1.204 | 0.01743 | -0.061 | 69.072
8.5 | 1.252 | 0.01779 | -0.062 | 70.358
9 | 1.308 | 0.0252 | -0.064 | 51.915
9.5 | 1.352 | 0.02828 | -0.064 | 47.806
10 | 1.395 | 0.02991 | -0.065 | 46.65
10.5 | 1.437 | 0.03166 | -0.066 | 45.375
11 | 1.475 | 0.03345 | -0.066 | 44.111
11.5 | 1.511 | 0.03551 | -0.067 | 42.562
12 | 1.543 | 0.03839 | -0.068 | 40.194
12.5 | 1.571 | 0.04047 | -0.068 | 38.819
13 | 1.596 | 0.043 | -0.069 | 37.108
13.5 | 1.616 | 0.04566 | -0.07 | 35.398
14 | 1.633 | 0.04847 | -0.07 | 33.693
14.5 | 1.646 | 0.05178 | -0.071 | 31.786
15 | 1.654 | 0.0553 | -0.071 | 29.907
15.5 | 1.654 | 0.05996 | -0.071 | 27.591
16 | 1.651 | 0.06519 | -0.071 | 25.323
16.5 | 1.599 | 0.0852 | -0.068 | 18.773
17 | 1.478 | 0.13535 | -0.049 | 10.919
17.5 | 1.461 | 0.14662 | -0.045 | 9.967
18 | 1.451 | 0.15585 | -0.044 | 9.312
18.5 | 1.436 | 0.16605 | -0.04 | 8.646
19 | 1.423 | 0.17524 | -0.04 | 8.119
19.5 | 1.406 | 0.18361 | -0.038 | 7.657
20 | 1.381 | 0.19232 | -0.039 | 7.182

## 20. Re 250k Mach 0.10 (2)
BIGFOIL.COM POLAR EXPORT
GA 37-318
GA 37-318 |  |  |  | Cl Max: | 1.305 | at alpha= | 20 | deg
XFOIL ncrit=9 |  |  |  | L/D Max: | 78.3074 | at alpha= | 9 | deg
Re: | 250000 |  |  | Cd Min: | 0.15682 | at alpha= | -15.5 | deg
Mach: | 0.1 |  |  | Cl=0 at alpha= | -2.1887 | deg
|  |  |  | @ Cl=0.1, Cd= | 0.013972
|  |  |  | @ Cl=0.4, Cd= | 0.014686
|  |  |  | @ Cl=0.6, Cd= | 0.015801
alpha (deg) | Cl | Cd | Cm | Cl/Cd
-15.5 | -0.4339 | 0.15682 | -0.0278 | -2.7669
-15 | -0.4025 | 0.15209 | -0.0284 | -2.6465
-14.5 | -0.386 | 0.1453 | -0.0323 | -2.6566
-14 | -0.3971 | 0.13271 | -0.0414 | -2.9922
-13.5 | -0.3527 | 0.12708 | -0.0474 | -2.7754
-13 | -0.3792 | 0.11138 | -0.0589 | -3.4046
-12.5 | -0.3559 | 0.10786 | -0.0578 | -3.2996
-12 | -0.3618 | 0.09881 | -0.062 | -3.6616
-11 | -0.6903 | 0.04682 | -0.0778 | -14.7437
-10.5 | -0.6957 | 0.04154 | -0.0732 | -16.7477
-10 | -0.6875 | 0.03654 | -0.0691 | -18.815
-9.5 | -0.6632 | 0.03266 | -0.0661 | -20.3062
-9 | -0.6287 | 0.02972 | -0.0638 | -21.1541
-8.5 | -0.5818 | 0.02657 | -0.0629 | -21.8969
-8 | -0.531 | 0.02448 | -0.0627 | -21.6912
-7.5 | -0.4837 | 0.02298 | -0.0615 | -21.0487
-7 | -0.4359 | 0.02117 | -0.0608 | -20.5905
-6.5 | -0.392 | 0.01996 | -0.0591 | -19.6393
-6 | -0.3517 | 0.01864 | -0.0573 | -18.868
-5.5 | -0.3111 | 0.01746 | -0.0553 | -17.8179
-5 | -0.2677 | 0.01648 | -0.0538 | -16.2439
-4.5 | -0.2426 | 0.01362 | -0.0507 | -17.812
-4 | -0.1979 | 0.01311 | -0.0489 | -15.0953
-3.5 | -0.1437 | 0.01322 | -0.0485 | -10.8699
-3 | -0.088 | 0.01332 | -0.0482 | -6.6066
-2.5 | -0.0348 | 0.01383 | -0.0471 | -2.5163
-2 | 0.0211 | 0.01397 | -0.047 | 1.5104
-1.5 | 0.079 | 0.01392 | -0.0476 | 5.6753
-1 | 0.1355 | 0.01406 | -0.048 | 9.6373
-0.5 | 0.192 | 0.0141 | -0.0484 | 13.617
0 | 0.2501 | 0.01414 | -0.049 | 17.6874
0.5 | 0.3062 | 0.01436 | -0.0494 | 21.3231
1 | 0.3609 | 0.01461 | -0.0496 | 24.7023
1.5 | 0.4176 | 0.01472 | -0.0499 | 28.3696
2 | 0.4745 | 0.015 | -0.0503 | 31.6333
2.5 | 0.5247 | 0.01549 | -0.0499 | 33.8735
3 | 0.5785 | 0.01574 | -0.0496 | 36.7535
3.5 | 0.6348 | 0.0159 | -0.0495 | 39.9245
4 | 0.6803 | 0.01653 | -0.0482 | 41.1555
4.5 | 0.7305 | 0.0168 | -0.0472 | 43.4821
5 | 0.7848 | 0.01683 | -0.0464 | 46.631
5.5 | 0.8248 | 0.01694 | -0.0435 | 48.6895
6 | 0.8771 | 0.01637 | -0.0418 | 53.5797
6.5 | 0.9404 | 0.01583 | -0.0427 | 59.4062
7 | 1.016 | 0.01578 | -0.0471 | 64.3853
7.5 | 1.0994 | 0.01558 | -0.053 | 70.5648
8 | 1.1372 | 0.01527 | -0.0504 | 74.4728
8.5 | 1.177 | 0.01509 | -0.0479 | 77.9987
9 | 1.2075 | 0.01542 | -0.0443 | 78.3074
9.5 | 1.2202 | 0.01616 | -0.038 | 75.5074
10 | 1.2064 | 0.01838 | -0.0296 | 65.6366
10.5 | 1.1805 | 0.02249 | -0.0223 | 52.49
11 | 1.1582 | 0.02733 | -0.017 | 42.3783
11.5 | 1.1451 | 0.03212 | -0.0133 | 35.6507
12 | 1.1391 | 0.03683 | -0.0107 | 30.9286
12.5 | 1.1399 | 0.04133 | -0.0089 | 27.5805
13 | 1.1423 | 0.04596 | -0.0075 | 24.8542
13.5 | 1.1487 | 0.05046 | -0.0066 | 22.7646
14 | 1.1555 | 0.05508 | -0.006 | 20.9786
14.5 | 1.1653 | 0.05956 | -0.0055 | 19.5651
15 | 1.177 | 0.06394 | -0.0053 | 18.4079
15.5 | 1.1895 | 0.06827 | -0.0051 | 17.4235
16 | 1.204 | 0.07257 | -0.0053 | 16.5909
16.5 | 1.2194 | 0.07675 | -0.0054 | 15.8879
17 | 1.2351 | 0.08102 | -0.0058 | 15.2444
17.5 | 1.2526 | 0.085 | -0.0059 | 14.7365
18 | 1.2651 | 0.08991 | -0.0069 | 14.0707
18.5 | 1.2874 | 0.09321 | -0.0069 | 13.8118
19 | 1.2896 | 0.09982 | -0.0089 | 12.9193
19.5 | 1.2941 | 0.10615 | -0.0109 | 12.1912
20 | 1.305 | 0.11141 | -0.0126 | 11.7135

## 21. Re 250k Mach 0.25 (1)
BIGFOIL.COM POLAR EXPORT
GA 37-318
GA 37-318 |  |  |  | Cl Max: | 1.593 | at alpha= | 14 | deg
JavaFoil+Calcfoil stall+Eppler ext transition |  |  |  | L/D Max: | 67.894 | at alpha= | 6 | deg
Re: | 250000 |  |  | Cd Min: | 0.01079 | at alpha= | -2 | deg
Mach: | 0.25 |  |  | Cl=0 at alpha= | -2.3438 | deg
|  |  |  | @ Cl=0.1, Cd= | 0.010816
|  |  |  | @ Cl=0.4, Cd= | 0.011491
|  |  |  | @ Cl=0.6, Cd= | 0.012222
alpha (deg) | Cl | Cd | Cm | Cl/Cd
-18 | -0.528 | 0.21437 | -0.007 | -2.465
-17.5 | -0.573 | 0.20442 | -0.007 | -2.802
-17 | -0.614 | 0.18444 | -0.007 | -3.327
-16.5 | -0.651 | 0.16578 | -0.008 | -3.926
-16 | -0.684 | 0.15922 | -0.008 | -4.295
-15.5 | -0.713 | 0.1501 | -0.008 | -4.748
-15 | -0.737 | 0.13695 | -0.009 | -5.38
-14.5 | -0.756 | 0.12665 | -0.009 | -5.968
-14 | -0.77 | 0.12038 | -0.01 | -6.395
-13.5 | -0.779 | 0.11298 | -0.01 | -6.892
-13 | -0.782 | 0.10358 | -0.011 | -7.548
-12.5 | -0.78 | 0.09832 | -0.011 | -7.931
-12 | -0.772 | 0.08988 | -0.011 | -8.593
-11.5 | -0.76 | 0.0841 | -0.012 | -9.036
-11 | -0.742 | 0.07929 | -0.012 | -9.364
-10.5 | -0.719 | 0.07386 | -0.013 | -9.739
-10 | -0.692 | 0.0689 | -0.013 | -10.038
-9.5 | -0.661 | 0.06447 | -0.014 | -10.254
-9 | -0.627 | 0.06047 | -0.015 | -10.361
-8.5 | -0.59 | 0.05615 | -0.016 | -10.504
-8 | -0.55 | 0.05249 | -0.016 | -10.476
-7.5 | -0.508 | 0.0499 | -0.017 | -10.177
-7 | -0.467 | 0.04569 | -0.021 | -10.216
-6.5 | -0.504 | 0.01596 | -0.037 | -31.608
-6 | -0.449 | 0.01525 | -0.038 | -29.425
-5.5 | -0.391 | 0.01509 | -0.04 | -25.925
-5 | -0.332 | 0.01451 | -0.041 | -22.881
-4.5 | -0.272 | 0.01402 | -0.042 | -19.369
-4 | -0.21 | 0.01409 | -0.043 | -14.915
-3.5 | -0.148 | 0.01378 | -0.044 | -10.704
-3 | -0.084 | 0.01089 | -0.045 | -7.71
-2.5 | -0.02 | 0.01083 | -0.046 | -1.845
-2 | 0.044 | 0.01079 | -0.047 | 4.094
-1.5 | 0.109 | 0.01082 | -0.048 | 10.044
-1 | 0.173 | 0.01086 | -0.048 | 15.939
-0.5 | 0.237 | 0.01093 | -0.049 | 21.721
0 | 0.298 | 0.01122 | -0.05 | 26.602
0.5 | 0.361 | 0.01138 | -0.051 | 31.75
1 | 0.424 | 0.01156 | -0.052 | 36.666
1.5 | 0.486 | 0.01173 | -0.053 | 41.447
2 | 0.548 | 0.012 | -0.054 | 45.66
2.5 | 0.609 | 0.01226 | -0.054 | 49.698
3 | 0.671 | 0.0126 | -0.055 | 53.234
3.5 | 0.731 | 0.01285 | -0.056 | 56.936
4 | 0.792 | 0.01312 | -0.057 | 60.355
4.5 | 0.847 | 0.01354 | -0.058 | 62.531
5 | 0.905 | 0.01405 | -0.058 | 64.416
5.5 | 0.963 | 0.01436 | -0.059 | 67.051
6 | 1.019 | 0.015 | -0.06 | 67.894
6.5 | 1.073 | 0.01593 | -0.061 | 67.4
7 | 1.127 | 0.01667 | -0.061 | 67.65
7.5 | 1.179 | 0.01748 | -0.062 | 67.491
8 | 1.229 | 0.01848 | -0.063 | 66.483
8.5 | 1.287 | 0.02475 | -0.064 | 52.009
9 | 1.334 | 0.0269 | -0.065 | 49.573
9.5 | 1.376 | 0.0302 | -0.066 | 45.562
10 | 1.417 | 0.03203 | -0.066 | 44.254
10.5 | 1.456 | 0.03405 | -0.067 | 42.759
11 | 1.491 | 0.03612 | -0.068 | 41.28
11.5 | 1.522 | 0.03844 | -0.069 | 39.593
12 | 1.548 | 0.04171 | -0.069 | 37.1
12.5 | 1.568 | 0.04435 | -0.07 | 35.349
13 | 1.582 | 0.04743 | -0.07 | 33.358
13.5 | 1.591 | 0.0505 | -0.071 | 31.501
14 | 1.593 | 0.0544 | -0.071 | 29.28
14.5 | 1.587 | 0.05884 | -0.072 | 26.975
15 | 1.568 | 0.06554 | -0.072 | 23.933
15.5 | 1.435 | 0.10842 | -0.058 | 13.233
16 | 1.368 | 0.13486 | -0.043 | 10.147
16.5 | 1.344 | 0.14248 | -0.04 | 9.437
17 | 1.317 | 0.15462 | -0.037 | 8.516
17.5 | 1.285 | 0.16433 | -0.036 | 7.822
18 | 1.248 | 0.17149 | -0.032 | 7.279
18.5 | 1.21 | 0.18329 | -0.036 | 6.6
19 | 1.165 | 0.19914 | -0.036 | 5.851

## 22. Re 250k Mach 0.25 (2)
BIGFOIL.COM POLAR EXPORT
GA 37-318
GA 37-318 |  |  |  | Cl Max: | 1.2427 | at alpha= | 18 | deg
XFOIL ncrit=9 |  |  |  | L/D Max: | 74.2562 | at alpha= | 8.5 | deg
Re: | 250000 |  |  | Cd Min: | 0.14841 | at alpha= | -14.5 | deg
Mach: | 0.25 |  |  | Cl=0 at alpha= | -2.1817 | deg
|  |  |  | @ Cl=0.1, Cd= | 0.014461
|  |  |  | @ Cl=0.4, Cd= | 0.015214
|  |  |  | @ Cl=0.6, Cd= | 0.016437
alpha (deg) | Cl | Cd | Cm | Cl/Cd
-14.5 | -0.3721 | 0.14841 | -0.0341 | -2.5072
-14 | -0.3567 | 0.13729 | -0.0449 | -2.5981
-13.5 | -0.3321 | 0.13132 | -0.0481 | -2.5289
-13 | -0.3526 | 0.11911 | -0.0556 | -2.9603
-12.5 | -0.3301 | 0.11471 | -0.0551 | -2.8777
-12 | -0.4275 | 0.09168 | -0.0758 | -4.663
-11.5 | -0.3565 | 0.09277 | -0.0672 | -3.8428
-11 | -0.5901 | 0.05233 | -0.0879 | -11.2765
-10.5 | -0.6113 | 0.04645 | -0.0856 | -13.1604
-10 | -0.6325 | 0.04148 | -0.0805 | -15.2483
-9.5 | -0.6375 | 0.03709 | -0.0749 | -17.1879
-9 | -0.6218 | 0.03314 | -0.0709 | -18.7628
-8.5 | -0.5906 | 0.02978 | -0.068 | -19.8321
-8 | -0.54 | 0.02651 | -0.0674 | -20.3697
-7.5 | -0.4896 | 0.02442 | -0.0665 | -20.0491
-7 | -0.4395 | 0.02248 | -0.0653 | -19.5507
-6.5 | -0.3927 | 0.02096 | -0.0638 | -18.7357
-6 | -0.351 | 0.0195 | -0.0616 | -18
-5.5 | -0.3093 | 0.01842 | -0.0594 | -16.7915
-5 | -0.2692 | 0.01718 | -0.0571 | -15.6694
-4.5 | -0.2289 | 0.01576 | -0.0549 | -14.5241
-4 | -0.2041 | 0.01341 | -0.0512 | -15.22
-3.5 | -0.1486 | 0.01349 | -0.0504 | -11.0156
-3 | -0.0917 | 0.01369 | -0.0499 | -6.6983
-2.5 | -0.0368 | 0.01415 | -0.0489 | -2.6007
-2 | 0.021 | 0.01435 | -0.0484 | 1.4634
-1.5 | 0.0798 | 0.01444 | -0.0489 | 5.5263
-1 | 0.1376 | 0.0145 | -0.0492 | 9.4897
-0.5 | 0.1973 | 0.01451 | -0.0497 | 13.5975
0 | 0.2554 | 0.01472 | -0.0501 | 17.3505
0.5 | 0.3117 | 0.01497 | -0.0504 | 20.8216
1 | 0.3704 | 0.0151 | -0.0509 | 24.5298
1.5 | 0.4299 | 0.01533 | -0.0513 | 28.0431
2.5 | 0.5369 | 0.0162 | -0.0508 | 33.142
3 | 0.5958 | 0.01637 | -0.0509 | 36.3958
3.5 | 0.6417 | 0.0171 | -0.0495 | 37.5263
4 | 0.694 | 0.01745 | -0.0485 | 39.7708
4.5 | 0.7514 | 0.01758 | -0.048 | 42.7418
5 | 0.7887 | 0.01838 | -0.0451 | 42.9108
5.5 | 0.8501 | 0.01763 | -0.0441 | 48.2189
6 | 0.8919 | 0.01741 | -0.0407 | 51.2292
6.5 | 0.9526 | 0.01699 | -0.0405 | 56.0683
7 | 1.0404 | 0.01646 | -0.0456 | 63.2078
7.5 | 1.1269 | 0.01619 | -0.0513 | 69.6047
8 | 1.1534 | 0.01605 | -0.0465 | 71.8629
8.5 | 1.1881 | 0.016 | -0.0427 | 74.2562
9 | 1.2004 | 0.01667 | -0.036 | 72.0096
9.5 | 1.1972 | 0.01851 | -0.0287 | 64.6786
10 | 1.172 | 0.02241 | -0.0212 | 52.2981
10.5 | 1.1447 | 0.02753 | -0.0154 | 41.5801
11 | 1.1257 | 0.03278 | -0.0113 | 34.3411
11.5 | 1.1159 | 0.03793 | -0.0085 | 29.42
12 | 1.1141 | 0.04284 | -0.0067 | 26.0061
12.5 | 1.1179 | 0.04755 | -0.0053 | 23.51
13 | 1.1209 | 0.05256 | -0.0043 | 21.3261
13.5 | 1.1296 | 0.05726 | -0.0036 | 19.7276
14 | 1.1391 | 0.06203 | -0.0032 | 18.3637
14.5 | 1.1504 | 0.06671 | -0.0029 | 17.2448
15 | 1.1633 | 0.07129 | -0.0027 | 16.3179
15.5 | 1.179 | 0.07583 | -0.0028 | 15.5479
16 | 1.1947 | 0.08027 | -0.0028 | 14.8835
16.5 | 1.2081 | 0.0853 | -0.0034 | 14.163
17 | 1.2242 | 0.08988 | -0.0036 | 13.6204
17.5 | 1.231 | 0.09611 | -0.0049 | 12.8082
18 | 1.2427 | 0.10152 | -0.0062 | 12.2409
18.5 | 1.2397 | 0.10939 | -0.0087 | 11.3328
19 | 1.2252 | 0.11938 | -0.0131 | 10.263
19.5 | 1.2073 | 0.13028 | -0.0186 | 9.267
20 | 1.1831 | 0.14278 | -0.0258 | 8.2862

## 23. Re 250k Mach 0.50 (1)
BIGFOIL.COM POLAR EXPORT
GA 37-318
GA 37-318 |  |  |  | Cl Max: | 1.419 | at alpha= | 9.5 | deg
JavaFoil+Calcfoil stall+Eppler ext transition |  |  |  | L/D Max: | 59.873 | at alpha= | 6.5 | deg
Re: | 250000 |  |  | Cd Min: | 0.0115 | at alpha= | -2 | deg
Mach: | 0.5 |  |  | Cl=0 at alpha= | -2.3451 | deg
|  |  |  | @ Cl=0.1, Cd= | 0.011528
|  |  |  | @ Cl=0.4, Cd= | 0.012684
|  |  |  | @ Cl=0.6, Cd= | 0.013681
alpha (deg) | Cl | Cd | Cm | Cl/Cd
-20 | -1.003 | 0.28281 | -0.009 | -3.548
-19.5 | -0.976 | 0.26335 | -0.01 | -3.706
-19 | -0.949 | 0.26474 | -0.01 | -3.584
-18.5 | -0.921 | 0.25862 | -0.011 | -3.562
-18 | -0.895 | 0.25104 | -0.011 | -3.564
-17.5 | -0.863 | 0.23022 | -0.011 | -3.749
-17 | -0.834 | 0.22417 | -0.011 | -3.721
-16.5 | -0.806 | 0.22324 | -0.011 | -3.612
-16 | -0.779 | 0.20679 | -0.012 | -3.766
-15.5 | -0.751 | 0.2011 | -0.012 | -3.733
-15 | -0.723 | 0.19149 | -0.013 | -3.774
-14.5 | -0.695 | 0.1861 | -0.013 | -3.734
-14 | -0.667 | 0.18619 | -0.014 | -3.582
-13.5 | -0.639 | 0.17849 | -0.014 | -3.578
-13 | -0.609 | 0.166 | -0.013 | -3.67
-12.5 | -0.581 | 0.15688 | -0.013 | -3.701
-12 | -0.552 | 0.16158 | -0.014 | -3.418
-11.5 | -0.524 | 0.15094 | -0.014 | -3.472
-11 | -0.496 | 0.13663 | -0.014 | -3.629
-10.5 | -0.467 | 0.13611 | -0.015 | -3.435
-10 | -0.439 | 0.126 | -0.015 | -3.485
-9.5 | -0.41 | 0.11077 | -0.015 | -3.703
-9 | -0.382 | 0.10854 | -0.015 | -3.517
-8.5 | -0.353 | 0.07923 | -0.015 | -4.457
-8 | -0.51 | 0.06432 | -0.016 | -7.926
-7.5 | -0.51 | 0.05597 | -0.017 | -9.105
-7 | -0.484 | 0.05124 | -0.018 | -9.453
-6.5 | -0.447 | 0.04769 | -0.019 | -9.375
-6 | -0.403 | 0.04409 | -0.021 | -9.14
-5.5 | -0.424 | 0.01698 | -0.044 | -24.968
-5 | -0.362 | 0.01607 | -0.045 | -22.524
-4.5 | -0.297 | 0.01642 | -0.046 | -18.11
-4 | -0.231 | 0.01575 | -0.047 | -14.642
-3.5 | -0.162 | 0.01519 | -0.048 | -10.687
-3 | -0.093 | 0.01472 | -0.049 | -6.3
-2.5 | -0.022 | 0.01154 | -0.05 | -1.933
-2 | 0.049 | 0.0115 | -0.051 | 4.292
-1.5 | 0.121 | 0.01154 | -0.052 | 10.519
-1 | 0.193 | 0.01169 | -0.053 | 16.544
-0.5 | 0.265 | 0.01173 | -0.054 | 22.626
0 | 0.33 | 0.01248 | -0.055 | 26.412
0.5 | 0.399 | 0.01268 | -0.056 | 31.471
1 | 0.468 | 0.01298 | -0.057 | 36.049
1.5 | 0.537 | 0.01331 | -0.058 | 40.302
2 | 0.605 | 0.01371 | -0.059 | 44.116
2.5 | 0.673 | 0.01412 | -0.06 | 47.637
3 | 0.74 | 0.01458 | -0.061 | 50.78
3.5 | 0.807 | 0.0151 | -0.062 | 53.454
4 | 0.874 | 0.01555 | -0.063 | 56.185
4.5 | 0.932 | 0.0162 | -0.063 | 57.523
5 | 0.995 | 0.01693 | -0.064 | 58.749
5.5 | 1.057 | 0.01774 | -0.065 | 59.557
6 | 1.116 | 0.01872 | -0.066 | 59.604
6.5 | 1.174 | 0.0196 | -0.067 | 59.873
7 | 1.228 | 0.0209 | -0.067 | 58.764
7.5 | 1.277 | 0.02247 | -0.068 | 56.837
8 | 1.338 | 0.03212 | -0.07 | 41.652
8.5 | 1.375 | 0.03644 | -0.071 | 37.736
9 | 1.404 | 0.03924 | -0.071 | 35.779
9.5 | 1.419 | 0.04196 | -0.072 | 33.81
10 | 1.41 | 0.04668 | -0.073 | 30.204
10.5 | 1.358 | 0.05172 | -0.073 | 26.265
11 | 1.016 | 0.09334 | -0.03 | 10.885
11.5 | 0.79 | 0.12236 | -0.031 | 6.454
12 | 0.818 | 0.1367 | -0.034 | 5.986
12.5 | 0.847 | 0.16209 | -0.037 | 5.225
13 | 0.875 | 0.16873 | -0.038 | 5.184
13.5 | 0.903 | 0.17522 | -0.039 | 5.154
14 | 0.933 | 0.19693 | -0.044 | 4.739
14.5 | 0.961 | 0.20291 | -0.045 | 4.738

## 24. Re 250k Mach 0.50 (2)
BIGFOIL.COM POLAR EXPORT
GA 37-318
GA 37-318 |  |  |  | Cl Max: | 1.0955 | at alpha= | 14.5 | deg
XFOIL ncrit=9 |  |  |  | L/D Max: | 33.8205 | at alpha= | 7.5 | deg
Re: | 250000 |  |  | Cd Min: | 0.24649 | at alpha= | -20 | deg
Mach: | 0.5 |  |  | Cl=0 at alpha= | -2.1063 | deg
|  |  |  | @ Cl=0.1, Cd= | 0.016956
|  |  |  | @ Cl=0.4, Cd= | 0.019421
|  |  |  | @ Cl=0.6, Cd= | 0.025639
alpha (deg) | Cl | Cd | Cm | Cl/Cd
-20 | -0.5809 | 0.24649 | 0.0207 | -2.3567
-19.5 | -0.5614 | 0.23882 | 0.0141 | -2.3507
-19 | -0.5387 | 0.23059 | 0.0088 | -2.3362
-18.5 | -0.5115 | 0.22315 | 0.0047 | -2.2922
-18 | -0.4876 | 0.21562 | -0.0005 | -2.2614
-17.5 | -0.4804 | 0.2084 | -0.0096 | -2.3052
-17 | -0.4422 | 0.19966 | -0.0118 | -2.2148
-16.5 | -0.4164 | 0.19218 | -0.0173 | -2.1667
-16 | -0.4045 | 0.18357 | -0.0265 | -2.2035
-15 | -0.342 | 0.16845 | -0.0363 | -2.0303
-14.5 | -0.3398 | 0.16046 | -0.0414 | -2.1177
-14 | -0.311 | 0.15419 | -0.0421 | -2.017
-13.5 | -0.3235 | 0.14536 | -0.0508 | -2.2255
-13 | -0.2867 | 0.13877 | -0.0503 | -2.066
-12.5 | -0.2697 | 0.13187 | -0.053 | -2.0452
-12 | -0.2784 | 0.12161 | -0.0608 | -2.2893
-11.5 | -0.2515 | 0.11549 | -0.0615 | -2.1777
-10.5 | -0.2923 | 0.08364 | -0.0798 | -3.4947
-10 | -0.3129 | 0.07131 | -0.0876 | -4.3879
-9.5 | -0.3508 | 0.05931 | -0.0955 | -5.9147
-9 | -0.3862 | 0.05013 | -0.0998 | -7.704
-8.5 | -0.4148 | 0.04294 | -0.1008 | -9.66
-8 | -0.4335 | 0.03736 | -0.0984 | -11.6033
-7.5 | -0.4375 | 0.03276 | -0.0944 | -13.3547
-7 | -0.427 | 0.02935 | -0.0886 | -14.5486
-6.5 | -0.3843 | 0.02621 | -0.0859 | -14.6623
-6 | -0.3287 | 0.02374 | -0.0836 | -13.8458
-5.5 | -0.2833 | 0.02199 | -0.0804 | -12.8831
-5 | -0.2465 | 0.02056 | -0.0759 | -11.9893
-4.5 | -0.214 | 0.01921 | -0.071 | -11.14
-4 | -0.1798 | 0.01795 | -0.0668 | -10.0167
-3.5 | -0.1683 | 0.01497 | -0.0603 | -11.2425
-3 | -0.1115 | 0.01531 | -0.0579 | -7.2828
-2.5 | -0.0496 | 0.01577 | -0.0564 | -3.1452
-2 | 0.0134 | 0.0165 | -0.0541 | 0.81212
-1.5 | 0.0745 | 0.01688 | -0.0536 | 4.4135
-1 | 0.1378 | 0.01707 | -0.0534 | 8.0726
-0.5 | 0.2047 | 0.01717 | -0.0538 | 11.922
0 | 0.2584 | 0.01793 | -0.0529 | 14.4116
0.5 | 0.3178 | 0.01836 | -0.0526 | 17.3094
1 | 0.3834 | 0.01863 | -0.0528 | 20.5797
1.5 | 0.4176 | 0.02026 | -0.0497 | 20.612
2 | 0.4756 | 0.0208 | -0.049 | 22.8654
2.5 | 0.5465 | 0.0209 | -0.0495 | 26.1483
3 | 0.5429 | 0.02381 | -0.042 | 22.8013
3.5 | 0.5874 | 0.02483 | -0.0392 | 23.6569
5 | 0.6583 | 0.02938 | -0.0237 | 22.4064
6.5 | 0.8506 | 0.02875 | -0.0213 | 29.5861
7 | 0.8769 | 0.03059 | -0.0189 | 28.6662
7.5 | 0.9649 | 0.02853 | -0.0186 | 33.8205
8 | 0.9736 | 0.03158 | -0.0149 | 30.8296
8.5 | 1.0204 | 0.03227 | -0.0126 | 31.6207
9 | 1.0741 | 0.03236 | -0.0099 | 33.1922
9.5 | 1.0778 | 0.0359 | -0.0056 | 30.0223
10 | 1.0612 | 0.04166 | -0.0021 | 25.4729
10.5 | 1.0527 | 0.04751 | 0.0001 | 22.1574
11 | 1.0508 | 0.05328 | 0.0016 | 19.7222
11.5 | 1.0546 | 0.05896 | 0.0026 | 17.8867
12 | 1.0607 | 0.06471 | 0.0033 | 16.3916
12.5 | 1.0688 | 0.07057 | 0.0036 | 15.1452
13 | 1.0786 | 0.07648 | 0.0038 | 14.103
13.5 | 1.0887 | 0.08268 | 0.0036 | 13.1676
14 | 1.0942 | 0.08967 | 0.0028 | 12.2025
14.5 | 1.0955 | 0.09755 | 0.0009 | 11.2301
15 | 1.082 | 0.10777 | -0.0029 | 10.0399
15.5 | 1.06 | 0.11983 | -0.0088 | 8.8459
16 | 1.0409 | 0.13201 | -0.0157 | 7.885
16.5 | 0.9974 | 0.14935 | -0.0271 | 6.6783
17 | 0.9227 | 0.17635 | -0.0452 | 5.2322
17.5 | 0.9128 | 0.19132 | -0.0543 | 4.7711
18 | 0.9204 | 0.20194 | -0.0606 | 4.5578
18.5 | 0.919 | 0.21665 | -0.0693 | 4.2419
19 | 0.9262 | 0.229 | -0.0767 | 4.0445
19.5 | 0.9382 | 0.24008 | -0.0833 | 3.9079

## 25. Re 500k Mach 0.00 (1)
BIGFOIL.COM POLAR EXPORT
GA 37-318
GA 37-318 |  |  |  | Cl Max: | 1.685 | at alpha= | 16 | deg
JavaFoil+Calcfoil stall+Eppler ext transition |  |  |  | L/D Max: | 103.292 | at alpha= | 8.5 | deg
Re: | 500000 |  |  | Cd Min: | 0.00841 | at alpha= | -2 | deg
Mach: | 0 |  |  | Cl=0 at alpha= | -2.3468 | deg
|  |  |  | @ Cl=0.1, Cd= | 0.0084376
|  |  |  | @ Cl=0.4, Cd= | 0.0086867
|  |  |  | @ Cl=0.6, Cd= | 0.0090943
alpha (deg) | Cl | Cd | Cm | Cl/Cd
-20 | -0.831 | 0.19432 | -0.006 | -4.277
-19.5 | -0.845 | 0.18288 | -0.006 | -4.618
-19 | -0.857 | 0.17476 | -0.007 | -4.904
-18.5 | -0.868 | 0.16662 | -0.007 | -5.21
-18 | -0.878 | 0.15754 | -0.007 | -5.57
-17.5 | -0.885 | 0.14798 | -0.008 | -5.98
-17 | -0.891 | 0.14257 | -0.008 | -6.25
-16.5 | -0.895 | 0.13345 | -0.008 | -6.705
-16 | -0.897 | 0.12781 | -0.009 | -7.015
-15.5 | -0.896 | 0.1201 | -0.009 | -7.456
-15 | -0.892 | 0.11301 | -0.01 | -7.891
-14.5 | -0.885 | 0.10653 | -0.01 | -8.31
-14 | -0.876 | 0.10122 | -0.011 | -8.658
-13.5 | -0.863 | 0.09557 | -0.011 | -9.034
-13 | -0.849 | 0.09051 | -0.012 | -9.379
-12.5 | -0.831 | 0.08472 | -0.012 | -9.809
-12 | -0.81 | 0.07939 | -0.013 | -10.201
-11.5 | -0.786 | 0.07498 | -0.013 | -10.477
-11 | -0.759 | 0.07077 | -0.014 | -10.72
-10.5 | -0.729 | 0.06639 | -0.014 | -10.975
-10 | -0.695 | 0.06253 | -0.015 | -11.113
-9.5 | -0.782 | 0.01818 | -0.03 | -43.001
-9 | -0.744 | 0.01653 | -0.031 | -45.018
-8.5 | -0.7 | 0.01554 | -0.032 | -45.028
-8 | -0.652 | 0.01479 | -0.033 | -44.078
-7.5 | -0.602 | 0.01434 | -0.034 | -41.973
-7 | -0.55 | 0.01369 | -0.036 | -40.182
-6.5 | -0.496 | 0.01308 | -0.037 | -37.922
-6 | -0.441 | 0.01246 | -0.038 | -35.359
-5.5 | -0.384 | 0.01238 | -0.039 | -31.002
-5 | -0.325 | 0.01201 | -0.04 | -27.102
-4.5 | -0.265 | 0.0116 | -0.041 | -22.85
-4 | -0.204 | 0.01167 | -0.042 | -17.503
-3.5 | -0.143 | 0.01145 | -0.043 | -12.485
-3 | -0.081 | 0.00843 | -0.044 | -9.651
-2.5 | -0.019 | 0.00842 | -0.045 | -2.3
-2 | 0.043 | 0.00841 | -0.046 | 5.092
-1.5 | 0.105 | 0.00844 | -0.047 | 12.476
-1 | 0.168 | 0.00844 | -0.048 | 19.868
-0.5 | 0.23 | 0.00848 | -0.049 | 27.134
0 | 0.295 | 0.00851 | -0.05 | 34.632
0.5 | 0.358 | 0.0086 | -0.051 | 41.598
1 | 0.421 | 0.00873 | -0.052 | 48.177
1.5 | 0.483 | 0.00882 | -0.053 | 54.787
2 | 0.546 | 0.00894 | -0.054 | 61.118
2.5 | 0.609 | 0.00912 | -0.055 | 66.806
3 | 0.672 | 0.00916 | -0.056 | 73.317
3.5 | 0.735 | 0.00917 | -0.056 | 80.121
4 | 0.787 | 0.00936 | -0.057 | 84.166
4.5 | 0.84 | 0.00959 | -0.057 | 87.584
5 | 0.897 | 0.00989 | -0.058 | 90.695
5.5 | 0.955 | 0.01001 | -0.059 | 95.363
6 | 1.011 | 0.01034 | -0.06 | 97.762
6.5 | 1.066 | 0.01082 | -0.061 | 98.544
7 | 1.12 | 0.01124 | -0.061 | 99.689
7.5 | 1.173 | 0.01168 | -0.062 | 100.461
8 | 1.224 | 0.01218 | -0.063 | 100.49
8.5 | 1.274 | 0.01233 | -0.064 | 103.292
9 | 1.311 | 0.02114 | -0.064 | 61.982
9.5 | 1.354 | 0.02415 | -0.064 | 56.061
10 | 1.398 | 0.02552 | -0.065 | 54.761
10.5 | 1.44 | 0.02704 | -0.066 | 53.229
11 | 1.479 | 0.02849 | -0.067 | 51.914
11.5 | 1.516 | 0.03023 | -0.067 | 50.142
12 | 1.548 | 0.03285 | -0.068 | 47.132
12.5 | 1.578 | 0.0347 | -0.069 | 45.475
13 | 1.604 | 0.03666 | -0.069 | 43.758
13.5 | 1.627 | 0.03888 | -0.07 | 41.845
14 | 1.646 | 0.04115 | -0.07 | 40.001
14.5 | 1.662 | 0.04364 | -0.071 | 38.086
15 | 1.674 | 0.04639 | -0.072 | 36.078
15.5 | 1.682 | 0.04922 | -0.072 | 34.174
16 | 1.685 | 0.05292 | -0.073 | 31.844
16.5 | 1.685 | 0.05679 | -0.073 | 29.671
17 | 1.683 | 0.06027 | -0.074 | 27.917
17.5 | 1.675 | 0.06438 | -0.074 | 26.023
18 | 1.663 | 0.06935 | -0.074 | 23.983
18.5 | 1.647 | 0.07565 | -0.074 | 21.772
19 | 1.621 | 0.08495 | -0.074 | 19.085
19.5 | 1.586 | 0.09874 | -0.072 | 16.059
20 | 1.474 | 0.14798 | -0.061 | 9.961

## 26. Re 500k Mach 0.00 (2)
BIGFOIL.COM POLAR EXPORT
GA 37-318
GA 37-318 |  |  |  | Cl Max: | 1.3085 | at alpha= | 20 | deg
XFOIL ncrit=9 |  |  |  | L/D Max: | 106.76 | at alpha= | 8.5 | deg
Re: | 500000 |  |  | Cd Min: | 0.19158 | at alpha= | -18 | deg
Mach: | 0 |  |  | Cl=0 at alpha= | -2.2496 | deg
|  |  |  | @ Cl=0.1, Cd= | 0.0093709
|  |  |  | @ Cl=0.4, Cd= | 0.009479
|  |  |  | @ Cl=0.6, Cd= | 0.0097787
alpha (deg) | Cl | Cd | Cm | Cl/Cd
-18 | -0.4865 | 0.19158 | -0.0029 | -2.5394
-17.5 | -0.4698 | 0.1853 | -0.0067 | -2.5353
-17 | -0.4759 | 0.17254 | -0.0147 | -2.7582
-16.5 | -0.4524 | 0.16799 | -0.0166 | -2.693
-16 | -0.4334 | 0.16232 | -0.0197 | -2.67
-15.5 | -0.422 | 0.15463 | -0.0242 | -2.7291
-14.5 | -0.7672 | 0.05855 | -0.0793 | -13.1033
-14 | -0.7984 | 0.05013 | -0.0822 | -15.9266
-13.5 | -0.8272 | 0.04437 | -0.0808 | -18.6432
-13 | -0.8434 | 0.03974 | -0.0781 | -21.2229
-12.5 | -0.8359 | 0.03507 | -0.076 | -23.8352
-12 | -0.82 | 0.03263 | -0.0734 | -25.1302
-11.5 | -0.8003 | 0.03048 | -0.0706 | -26.2566
-11 | -0.7774 | 0.02804 | -0.0676 | -27.7247
-10.5 | -0.749 | 0.02586 | -0.0648 | -28.9637
-10 | -0.7169 | 0.02421 | -0.0621 | -29.6117
-9.5 | -0.6728 | 0.02198 | -0.0614 | -30.6096
-9 | -0.634 | 0.02075 | -0.0595 | -30.5542
-8.5 | -0.5929 | 0.0196 | -0.0579 | -30.25
-8 | -0.553 | 0.01826 | -0.056 | -30.2848
-7.5 | -0.5128 | 0.01707 | -0.0543 | -30.041
-7 | -0.4693 | 0.0162 | -0.0528 | -28.9691
-6.5 | -0.4267 | 0.01512 | -0.0513 | -28.2209
-6 | -0.3787 | 0.01447 | -0.0504 | -26.1714
-5.5 | -0.3318 | 0.0136 | -0.0495 | -24.3971
-5 | -0.2816 | 0.01292 | -0.0489 | -21.7957
-4.5 | -0.233 | 0.01205 | -0.0482 | -19.3361
-4 | -0.1965 | 0.00969 | -0.0467 | -20.2786
-3.5 | -0.1431 | 0.00932 | -0.0466 | -15.3541
-3 | -0.0861 | 0.00928 | -0.0469 | -9.278
-2.5 | -0.0283 | 0.00926 | -0.0474 | -3.0562
-2 | 0.0282 | 0.00933 | -0.0475 | 3.0225
-1.5 | 0.0861 | 0.00939 | -0.048 | 9.1693
-1 | 0.1442 | 0.00931 | -0.0486 | 15.4887
-0.5 | 0.2026 | 0.00932 | -0.0492 | 21.7382
0 | 0.2609 | 0.00939 | -0.0499 | 27.7849
0.5 | 0.3189 | 0.00938 | -0.0506 | 33.9979
1 | 0.3771 | 0.00942 | -0.0512 | 40.0318
1.5 | 0.4353 | 0.00957 | -0.0519 | 45.4859
2 | 0.4925 | 0.00962 | -0.0525 | 51.1954
2.5 | 0.5498 | 0.0097 | -0.053 | 56.6804
3 | 0.6072 | 0.00979 | -0.0535 | 62.0225
3.5 | 0.6637 | 0.00995 | -0.0538 | 66.7035
4 | 0.7197 | 0.01007 | -0.0541 | 71.4697
4.5 | 0.7761 | 0.01016 | -0.0544 | 76.3878
5 | 0.8299 | 0.01013 | -0.0541 | 81.925
5.5 | 0.884 | 0.01017 | -0.0539 | 86.9223
6 | 0.9365 | 0.0102 | -0.0534 | 91.8137
6.5 | 0.9881 | 0.01031 | -0.0528 | 95.839
7 | 1.0371 | 0.0104 | -0.0517 | 99.7212
7.5 | 1.0795 | 0.01043 | -0.0492 | 103.4995
8 | 1.1206 | 0.01058 | -0.0467 | 105.9168
8.5 | 1.1797 | 0.01105 | -0.0485 | 106.7602
9 | 1.1932 | 0.01243 | -0.043 | 95.9936
9.5 | 1.1771 | 0.015 | -0.0339 | 78.4733
10.5 | 1.161 | 0.02191 | -0.0228 | 52.9895
11 | 1.1613 | 0.02549 | -0.0192 | 45.559
11.5 | 1.1668 | 0.02894 | -0.0165 | 40.3179
12 | 1.1753 | 0.03236 | -0.0143 | 36.3195
12.5 | 1.1838 | 0.03601 | -0.0124 | 32.8742
13 | 1.1954 | 0.03959 | -0.0111 | 30.1945
13.5 | 1.2059 | 0.04345 | -0.0099 | 27.7537
14 | 1.2169 | 0.04741 | -0.0091 | 25.6676
14.5 | 1.2281 | 0.05151 | -0.0085 | 23.842
15 | 1.2364 | 0.05605 | -0.0081 | 22.0589
15.5 | 1.2495 | 0.06026 | -0.008 | 20.7351
16 | 1.2554 | 0.06537 | -0.0082 | 19.2045
16.5 | 1.2676 | 0.06996 | -0.0086 | 18.1189
17 | 1.2694 | 0.07585 | -0.0093 | 16.7357
17.5 | 1.2813 | 0.08076 | -0.0102 | 15.8655
18 | 1.2886 | 0.08632 | -0.0115 | 14.9282
18.5 | 1.2906 | 0.09251 | -0.0128 | 13.9509
19 | 1.2984 | 0.0983 | -0.0146 | 13.2085
19.5 | 1.3041 | 0.10447 | -0.0167 | 12.483
20 | 1.3085 | 0.11077 | -0.019 | 11.8128

## 27. Re 500k Mach 0.10 (1)
BIGFOIL.COM POLAR EXPORT
GA 37-318
GA 37-318 |  |  |  | Cl Max: | 1.672 | at alpha= | 16 | deg
JavaFoil+Calcfoil stall+Eppler ext transition |  |  |  | L/D Max: | 102.346 | at alpha= | 8.5 | deg
Re: | 500000 |  |  | Cd Min: | 0.00839 | at alpha= | -1.5 | deg
Mach: | 0.1 |  |  | Cl=0 at alpha= | -2.3468 | deg
|  |  |  | @ Cl=0.1, Cd= | 0.0083909
|  |  |  | @ Cl=0.4, Cd= | 0.0086971
|  |  |  | @ Cl=0.6, Cd= | 0.0090729
alpha (deg) | Cl | Cd | Cm | Cl/Cd
-20 | -0.783 | 0.19963 | -0.006 | -3.924
-19.5 | -0.8 | 0.18589 | -0.006 | -4.303
-19 | -0.816 | 0.17828 | -0.006 | -4.575
-18.5 | -0.83 | 0.16878 | -0.007 | -4.918
-18 | -0.843 | 0.15977 | -0.007 | -5.276
-17.5 | -0.854 | 0.15222 | -0.007 | -5.609
-17 | -0.863 | 0.14389 | -0.008 | -5.998
-16.5 | -0.87 | 0.13406 | -0.008 | -6.489
-16 | -0.875 | 0.12805 | -0.009 | -6.831
-15.5 | -0.877 | 0.12105 | -0.009 | -7.241
-15 | -0.876 | 0.11549 | -0.01 | -7.584
-14.5 | -0.873 | 0.10807 | -0.01 | -8.074
-14 | -0.865 | 0.10141 | -0.011 | -8.534
-13.5 | -0.856 | 0.09591 | -0.011 | -8.922
-13 | -0.842 | 0.09061 | -0.011 | -9.291
-12.5 | -0.826 | 0.08609 | -0.012 | -9.591
-12 | -0.806 | 0.08014 | -0.012 | -10.058
-11.5 | -0.784 | 0.0759 | -0.013 | -10.325
-11 | -0.757 | 0.07109 | -0.014 | -10.654
-10.5 | -0.728 | 0.06692 | -0.014 | -10.879
-10 | -0.699 | 0.06115 | -0.017 | -11.432
-9.5 | -0.664 | 0.05752 | -0.018 | -11.547
-9 | -0.745 | 0.01675 | -0.031 | -44.495
-8.5 | -0.701 | 0.01567 | -0.033 | -44.736
-8 | -0.654 | 0.01489 | -0.034 | -43.893
-7.5 | -0.604 | 0.01445 | -0.035 | -41.789
-7 | -0.552 | 0.01377 | -0.036 | -40.059
-6.5 | -0.498 | 0.01317 | -0.037 | -37.808
-6 | -0.442 | 0.01254 | -0.038 | -35.277
-5.5 | -0.385 | 0.01248 | -0.039 | -30.876
-5 | -0.327 | 0.012 | -0.04 | -27.243
-4.5 | -0.266 | 0.01173 | -0.041 | -22.716
-4 | -0.205 | 0.01173 | -0.042 | -17.499
-3.5 | -0.144 | 0.01142 | -0.043 | -12.577
-3 | -0.082 | 0.00844 | -0.044 | -9.686
-2.5 | -0.019 | 0.00841 | -0.045 | -2.316
-2 | 0.043 | 0.0084 | -0.046 | 5.121
-1.5 | 0.106 | 0.00839 | -0.047 | 12.605
-1 | 0.168 | 0.00844 | -0.048 | 19.96
-0.5 | 0.231 | 0.00855 | -0.049 | 27.03
0 | 0.296 | 0.00859 | -0.05 | 34.519
0.5 | 0.36 | 0.00864 | -0.051 | 41.604
1 | 0.423 | 0.00873 | -0.052 | 48.422
1.5 | 0.486 | 0.00889 | -0.053 | 54.637
2 | 0.549 | 0.009 | -0.054 | 61.018
2.5 | 0.612 | 0.00909 | -0.055 | 67.347
3 | 0.675 | 0.00923 | -0.056 | 73.193
3.5 | 0.738 | 0.00922 | -0.057 | 80.079
4 | 0.79 | 0.00945 | -0.057 | 83.654
4.5 | 0.843 | 0.00966 | -0.058 | 87.307
5 | 0.901 | 0.00993 | -0.058 | 90.762
5.5 | 0.959 | 0.01005 | -0.059 | 95.45
6 | 1.015 | 0.01039 | -0.06 | 97.694
6.5 | 1.071 | 0.01089 | -0.061 | 98.293
7 | 1.125 | 0.01132 | -0.062 | 99.374
7.5 | 1.178 | 0.01181 | -0.062 | 99.735
8 | 1.229 | 0.01233 | -0.063 | 99.666
8.5 | 1.278 | 0.01249 | -0.064 | 102.346
9 | 1.315 | 0.02139 | -0.064 | 61.49
9.5 | 1.358 | 0.02444 | -0.065 | 55.57
10 | 1.402 | 0.02588 | -0.065 | 54.183
10.5 | 1.443 | 0.02738 | -0.066 | 52.726
11 | 1.482 | 0.02891 | -0.067 | 51.276
11.5 | 1.519 | 0.03067 | -0.068 | 49.506
12 | 1.55 | 0.03337 | -0.068 | 46.454
12.5 | 1.579 | 0.03516 | -0.069 | 44.915
13 | 1.604 | 0.03727 | -0.069 | 43.035
13.5 | 1.625 | 0.03956 | -0.07 | 41.084
14 | 1.643 | 0.04193 | -0.071 | 39.174
14.5 | 1.656 | 0.04462 | -0.071 | 37.114
15 | 1.666 | 0.04739 | -0.072 | 35.145
15.5 | 1.671 | 0.05066 | -0.072 | 32.98
16 | 1.672 | 0.05418 | -0.073 | 30.854
16.5 | 1.668 | 0.05829 | -0.073 | 28.611
17 | 1.661 | 0.0622 | -0.074 | 26.702
17.5 | 1.65 | 0.06653 | -0.074 | 24.803
18 | 1.633 | 0.07243 | -0.074 | 22.553
18.5 | 1.609 | 0.08027 | -0.074 | 20.051
19 | 1.573 | 0.09311 | -0.073 | 16.898
19.5 | 1.461 | 0.14453 | -0.061 | 10.105
20 | 1.422 | 0.15908 | -0.058 | 8.938

## 28. Re 500k Mach 0.10 (2)
BIGFOIL.COM POLAR EXPORT
GA 37-318
GA 37-318 |  |  |  | Cl Max: | 1.3026 | at alpha= | 20 | deg
XFOIL ncrit=9 |  |  |  | L/D Max: | 105.916 | at alpha= | 8.5 | deg
Re: | 500000 |  |  | Cd Min: | 0.18603 | at alpha= | -17.5 | deg
Mach: | 0.1 |  |  | Cl=0 at alpha= | -2.2496 | deg
|  |  |  | @ Cl=0.1, Cd= | 0.0094039
|  |  |  | @ Cl=0.4, Cd= | 0.0095262
|  |  |  | @ Cl=0.6, Cd= | 0.0098409
alpha (deg) | Cl | Cd | Cm | Cl/Cd
-17.5 | -0.4691 | 0.18603 | -0.0066 | -2.5216
-17 | -0.4748 | 0.17341 | -0.0146 | -2.738
-16.5 | -0.4507 | 0.16882 | -0.0165 | -2.6697
-16 | -0.4315 | 0.16313 | -0.0196 | -2.6451
-15.5 | -0.4173 | 0.15504 | -0.0253 | -2.6916
-14 | -0.7632 | 0.05408 | -0.0823 | -14.1124
-13.5 | -0.7967 | 0.04737 | -0.0822 | -16.8187
-13 | -0.8177 | 0.04174 | -0.0804 | -19.5903
-12.5 | -0.8182 | 0.03677 | -0.0783 | -22.2518
-12 | -0.8066 | 0.03398 | -0.0758 | -23.7375
-11.5 | -0.7901 | 0.0317 | -0.0729 | -24.9243
-11 | -0.7714 | 0.02899 | -0.0698 | -26.6092
-10.5 | -0.7458 | 0.02654 | -0.0667 | -28.101
-10 | -0.7157 | 0.02468 | -0.0637 | -28.9992
-9.5 | -0.6728 | 0.02241 | -0.0627 | -30.0223
-9 | -0.634 | 0.02105 | -0.0608 | -30.1188
-8.5 | -0.5932 | 0.01987 | -0.0591 | -29.8541
-8 | -0.5521 | 0.01863 | -0.0572 | -29.635
-7.5 | -0.513 | 0.01725 | -0.0553 | -29.7391
-7 | -0.47 | 0.01634 | -0.0536 | -28.7638
-6.5 | -0.4275 | 0.01525 | -0.052 | -28.0328
-6 | -0.3799 | 0.01457 | -0.051 | -26.0741
-5.5 | -0.3329 | 0.01368 | -0.05 | -24.3348
-5 | -0.2828 | 0.01299 | -0.0494 | -21.7706
-4.5 | -0.2333 | 0.01218 | -0.0487 | -19.1544
-4 | -0.1961 | 0.00988 | -0.0472 | -19.8482
-3.5 | -0.144 | 0.00936 | -0.0469 | -15.3846
-3 | -0.0867 | 0.00931 | -0.0472 | -9.3126
-2.5 | -0.0285 | 0.00929 | -0.0476 | -3.0678
-2 | 0.0284 | 0.00939 | -0.0478 | 3.0245
-1.5 | 0.0865 | 0.00942 | -0.0482 | 9.1826
-1 | 0.1451 | 0.00935 | -0.0488 | 15.5187
-0.5 | 0.2039 | 0.00938 | -0.0495 | 21.7377
0 | 0.2624 | 0.00942 | -0.0502 | 27.8556
0.5 | 0.3209 | 0.00942 | -0.0508 | 34.0658
1 | 0.3795 | 0.00947 | -0.0515 | 40.0739
1.5 | 0.4379 | 0.00963 | -0.0522 | 45.4725
2 | 0.4955 | 0.00967 | -0.0527 | 51.241
2.5 | 0.5533 | 0.00976 | -0.0533 | 56.6906
3 | 0.611 | 0.00986 | -0.0538 | 61.9675
3.5 | 0.6676 | 0.01001 | -0.0541 | 66.6933
4 | 0.7241 | 0.01013 | -0.0544 | 71.4808
4.5 | 0.781 | 0.01024 | -0.0546 | 76.2695
5 | 0.8349 | 0.01019 | -0.0543 | 81.9333
5.5 | 0.8892 | 0.01023 | -0.054 | 86.9208
6 | 0.9421 | 0.01026 | -0.0536 | 91.8226
6.5 | 0.9938 | 0.01038 | -0.0529 | 95.7418
7 | 1.0431 | 0.01046 | -0.0517 | 99.7228
7.5 | 1.0855 | 0.0105 | -0.0491 | 103.381
8 | 1.126 | 0.01067 | -0.0463 | 105.5295
8.5 | 1.1852 | 0.01119 | -0.0482 | 105.916
9 | 1.1892 | 0.01274 | -0.041 | 93.3438
9.5 | 1.1727 | 0.01555 | -0.0324 | 75.4148
10 | 1.1615 | 0.01905 | -0.0262 | 60.9711
10.5 | 1.1562 | 0.02275 | -0.0217 | 50.822
11 | 1.158 | 0.02632 | -0.0183 | 43.997
11.5 | 1.1622 | 0.02992 | -0.0155 | 38.8436
12 | 1.1709 | 0.03343 | -0.0134 | 35.0254
12.5 | 1.1799 | 0.03714 | -0.0116 | 31.769
13 | 1.1912 | 0.04083 | -0.0103 | 29.1746
13.5 | 1.2009 | 0.04485 | -0.0092 | 26.7759
14 | 1.2119 | 0.0489 | -0.0084 | 24.7832
14.5 | 1.2238 | 0.05303 | -0.0079 | 23.0775
15 | 1.2328 | 0.0576 | -0.0075 | 21.4028
15.5 | 1.2443 | 0.06206 | -0.0075 | 20.05
16 | 1.2516 | 0.06711 | -0.0077 | 18.65
16.5 | 1.2626 | 0.07194 | -0.0082 | 17.5507
17 | 1.2656 | 0.07779 | -0.009 | 16.2694
17.5 | 1.276 | 0.083 | -0.01 | 15.3735
18 | 1.2818 | 0.08887 | -0.0114 | 14.4233
18.5 | 1.2851 | 0.09503 | -0.0128 | 13.5231
19 | 1.2922 | 0.10101 | -0.0147 | 12.7928
19.5 | 1.2975 | 0.10733 | -0.017 | 12.0889
20 | 1.3026 | 0.11346 | -0.0191 | 11.4807

## 29. Re 500k Mach 0.25 (1)
BIGFOIL.COM POLAR EXPORT
GA 37-318
GA 37-318 |  |  |  | Cl Max: | 1.604 | at alpha= | 14 | deg
JavaFoil+Calcfoil stall+Eppler ext transition |  |  |  | L/D Max: | 96.474 | at alpha= | 7 | deg
Re: | 500000 |  |  | Cd Min: | 0.00855 | at alpha= | -1.5 | deg
Mach: | 0.25 |  |  | Cl=0 at alpha= | -2.3438 | deg
|  |  |  | @ Cl=0.1, Cd= | 0.0085541
|  |  |  | @ Cl=0.4, Cd= | 0.0088781
|  |  |  | @ Cl=0.6, Cd= | 0.0090525
alpha (deg) | Cl | Cd | Cm | Cl/Cd
-18 | -0.529 | 0.19093 | -0.007 | -2.769
-17.5 | -0.573 | 0.17581 | -0.007 | -3.259
-17 | -0.614 | 0.16236 | -0.008 | -3.781
-16.5 | -0.651 | 0.15559 | -0.008 | -4.185
-16 | -0.684 | 0.14357 | -0.008 | -4.765
-15.5 | -0.713 | 0.13189 | -0.009 | -5.406
-15 | -0.737 | 0.1244 | -0.009 | -5.926
-14.5 | -0.756 | 0.11769 | -0.01 | -6.426
-14 | -0.77 | 0.10988 | -0.01 | -7.01
-13.5 | -0.779 | 0.10245 | -0.011 | -7.607
-13 | -0.783 | 0.09676 | -0.011 | -8.088
-12.5 | -0.781 | 0.0905 | -0.012 | -8.625
-12 | -0.774 | 0.08393 | -0.012 | -9.216
-11.5 | -0.761 | 0.07826 | -0.013 | -9.726
-11 | -0.744 | 0.07385 | -0.013 | -10.069
-10.5 | -0.72 | 0.06875 | -0.014 | -10.479
-10 | -0.693 | 0.06465 | -0.015 | -10.72
-9.5 | -0.664 | 0.0599 | -0.016 | -11.078
-9 | -0.63 | 0.05603 | -0.017 | -11.238
-8.5 | -0.706 | 0.01662 | -0.033 | -42.486
-8 | -0.661 | 0.01563 | -0.034 | -42.296
-7.5 | -0.613 | 0.01505 | -0.035 | -40.704
-7 | -0.561 | 0.01435 | -0.037 | -39.112
-6.5 | -0.507 | 0.01365 | -0.038 | -37.161
-6 | -0.451 | 0.01296 | -0.039 | -34.815
-5.5 | -0.394 | 0.01281 | -0.04 | -30.731
-5 | -0.334 | 0.01231 | -0.041 | -27.134
-4.5 | -0.273 | 0.01187 | -0.042 | -23.024
-4 | -0.211 | 0.01198 | -0.043 | -17.589
-3.5 | -0.148 | 0.01166 | -0.044 | -12.659
-3 | -0.084 | 0.00857 | -0.045 | -9.802
-2.5 | -0.02 | 0.00859 | -0.046 | -2.328
-2 | 0.044 | 0.00858 | -0.047 | 5.154
-1.5 | 0.109 | 0.00855 | -0.048 | 12.712
-1 | 0.173 | 0.00859 | -0.049 | 20.143
-0.5 | 0.237 | 0.00869 | -0.05 | 27.334
0 | 0.305 | 0.00869 | -0.051 | 35.046
0.5 | 0.37 | 0.00885 | -0.052 | 41.769
1 | 0.434 | 0.00891 | -0.053 | 48.75
1.5 | 0.499 | 0.00902 | -0.054 | 55.335
2 | 0.564 | 0.00877 | -0.055 | 64.339
2.5 | 0.629 | 0.00928 | -0.056 | 67.761
3 | 0.685 | 0.00953 | -0.057 | 71.919
3.5 | 0.746 | 0.00962 | -0.057 | 77.552
4 | 0.806 | 0.00982 | -0.058 | 82.142
4.5 | 0.862 | 0.01005 | -0.059 | 85.809
5 | 0.922 | 0.01032 | -0.06 | 89.327
5.5 | 0.981 | 0.01049 | -0.061 | 93.559
6 | 1.038 | 0.01089 | -0.061 | 95.383
6.5 | 1.095 | 0.01144 | -0.062 | 95.708
7 | 1.15 | 0.01192 | -0.063 | 96.474
7.5 | 1.203 | 0.01247 | -0.064 | 96.474
8 | 1.254 | 0.01307 | -0.064 | 95.915
8.5 | 1.294 | 0.02097 | -0.065 | 61.736
9 | 1.34 | 0.02297 | -0.065 | 58.342
9.5 | 1.382 | 0.02614 | -0.066 | 52.894
10 | 1.424 | 0.02777 | -0.067 | 51.29
10.5 | 1.463 | 0.02953 | -0.068 | 49.538
11 | 1.498 | 0.03129 | -0.068 | 47.883
11.5 | 1.53 | 0.03334 | -0.069 | 45.88
12 | 1.555 | 0.03627 | -0.07 | 42.871
12.5 | 1.576 | 0.03852 | -0.07 | 40.904
13 | 1.591 | 0.0411 | -0.071 | 38.703
13.5 | 1.6 | 0.04375 | -0.072 | 36.581
14 | 1.604 | 0.0469 | -0.072 | 34.201
14.5 | 1.601 | 0.05014 | -0.073 | 31.929
15 | 1.591 | 0.05401 | -0.073 | 29.466
15.5 | 1.575 | 0.05816 | -0.074 | 27.081
16 | 1.55 | 0.06383 | -0.074 | 24.278
16.5 | 1.517 | 0.07021 | -0.074 | 21.611
17 | 1.393 | 0.11153 | -0.064 | 12.486
17.5 | 1.311 | 0.14241 | -0.053 | 9.207
18 | 1.254 | 0.16004 | -0.041 | 7.833
18.5 | 1.22 | 0.16782 | -0.047 | 7.268
19 | 1.172 | 0.18005 | -0.045 | 6.511

## 30. Re 500k Mach 0.25 (2)
BIGFOIL.COM POLAR EXPORT
GA 37-318
GA 37-318 |  |  |  | Cl Max: | 1.2631 | at alpha= | 19.5 | deg
XFOIL ncrit=9 |  |  |  | L/D Max: | 102.81 | at alpha= | 8 | deg
Re: | 500000 |  |  | Cd Min: | 0.15167 | at alpha= | -15.5 | deg
Mach: | 0.25 |  |  | Cl=0 at alpha= | -2.247 | deg
|  |  |  | @ Cl=0.1, Cd= | 0.0095846
|  |  |  | @ Cl=0.4, Cd= | 0.009814
|  |  |  | @ Cl=0.6, Cd= | 0.010131
alpha (deg) | Cl | Cd | Cm | Cl/Cd
-15.5 | -0.4172 | 0.15167 | -0.0341 | -2.7507
-15 | -0.3946 | 0.14778 | -0.034 | -2.6702
-14.5 | -0.3789 | 0.1421 | -0.036 | -2.6664
-13.5 | -0.4683 | 0.09557 | -0.0587 | -4.9001
-13 | -0.5497 | 0.07166 | -0.0744 | -7.6709
-12.5 | -0.6178 | 0.05681 | -0.0827 | -10.8748
-12 | -0.6626 | 0.04727 | -0.0853 | -14.0173
-11.5 | -0.6861 | 0.04114 | -0.0846 | -16.6772
-11 | -0.7019 | 0.03602 | -0.0819 | -19.4864
-10.5 | -0.7052 | 0.0316 | -0.0781 | -22.3165
-10 | -0.6928 | 0.02816 | -0.0741 | -24.6023
-9.5 | -0.6729 | 0.02573 | -0.0697 | -26.1524
-9 | -0.629 | 0.02296 | -0.0686 | -27.3955
-8.5 | -0.5929 | 0.02152 | -0.0657 | -27.5511
-8 | -0.5512 | 0.02006 | -0.0636 | -27.4776
-7.5 | -0.5117 | 0.01841 | -0.0611 | -27.7947
-7 | -0.4706 | 0.01723 | -0.0589 | -27.3128
-6.5 | -0.4274 | 0.0162 | -0.0567 | -26.3827
-6 | -0.3841 | 0.01516 | -0.0548 | -25.3364
-5.5 | -0.3377 | 0.01419 | -0.0532 | -23.7984
-5 | -0.2879 | 0.01347 | -0.0521 | -21.3734
-4.5 | -0.236 | 0.01272 | -0.0514 | -18.5535
-4 | -0.1924 | 0.0111 | -0.05 | -17.3333
-3.5 | -0.1487 | 0.00956 | -0.0487 | -15.5544
-3 | -0.0895 | 0.00948 | -0.0489 | -9.4409
-2.5 | -0.0298 | 0.00946 | -0.0492 | -3.1501
-2 | 0.0291 | 0.00955 | -0.0493 | 3.0471
-1.5 | 0.0891 | 0.00959 | -0.0497 | 9.2909
-1 | 0.1499 | 0.00956 | -0.0503 | 15.6799
-0.5 | 0.2105 | 0.00964 | -0.051 | 21.8361
0 | 0.2709 | 0.00962 | -0.0516 | 28.1601
0.5 | 0.3317 | 0.00968 | -0.0524 | 34.2665
1 | 0.3921 | 0.00981 | -0.053 | 39.9694
1.5 | 0.4517 | 0.00984 | -0.0536 | 45.9045
2 | 0.5115 | 0.00992 | -0.0541 | 51.5625
2.5 | 0.5717 | 0.01004 | -0.0547 | 56.9422
3 | 0.6309 | 0.01023 | -0.0552 | 61.6716
3.5 | 0.6893 | 0.01033 | -0.0554 | 66.728
4 | 0.7487 | 0.01048 | -0.0558 | 71.4408
4.5 | 0.807 | 0.01068 | -0.0559 | 75.5618
5 | 0.8633 | 0.01054 | -0.0554 | 81.907
5.5 | 0.9182 | 0.01058 | -0.0548 | 86.7864
6 | 0.9738 | 0.01068 | -0.0542 | 91.1798
6.5 | 1.0256 | 0.01075 | -0.0529 | 95.4047
7 | 1.0747 | 0.01085 | -0.0511 | 99.0507
7.5 | 1.1158 | 0.01097 | -0.0478 | 101.7138
8 | 1.1525 | 0.01121 | -0.0437 | 102.81
8.5 | 1.1918 | 0.01219 | -0.0421 | 97.7687
9 | 1.1707 | 0.01496 | -0.0325 | 78.2553
9.5 | 1.1514 | 0.01889 | -0.0254 | 60.9529
10 | 1.1394 | 0.0231 | -0.0202 | 49.3247
10.5 | 1.1339 | 0.02729 | -0.0163 | 41.55
11 | 1.1353 | 0.03128 | -0.0133 | 36.2948
11.5 | 1.141 | 0.03527 | -0.011 | 32.3504
12 | 1.1508 | 0.03915 | -0.0093 | 29.3946
13 | 1.1707 | 0.04748 | -0.0068 | 24.6567
13.5 | 1.1812 | 0.05187 | -0.0059 | 22.7723
14 | 1.1912 | 0.05649 | -0.0054 | 21.0869
14.5 | 1.1983 | 0.06159 | -0.0051 | 19.4561
15 | 1.212 | 0.06619 | -0.0051 | 18.3109
15.5 | 1.2172 | 0.07184 | -0.0055 | 16.9432
16 | 1.2281 | 0.07707 | -0.006 | 15.9349
16.5 | 1.2303 | 0.08338 | -0.007 | 14.7553
17 | 1.2407 | 0.08903 | -0.0082 | 13.9358
17.5 | 1.2463 | 0.09535 | -0.0098 | 13.0708
18 | 1.25 | 0.10193 | -0.0115 | 12.2633
18.5 | 1.2556 | 0.10858 | -0.0137 | 11.5638
19 | 1.2596 | 0.11554 | -0.0163 | 10.9019
19.5 | 1.2631 | 0.12253 | -0.0192 | 10.3085
20 | 1.263 | 0.13024 | -0.0227 | 9.6975

## 31. Re 500k Mach 0.50 (1)
BIGFOIL.COM POLAR EXPORT
GA 37-318
GA 37-318 |  |  |  | Cl Max: | 1.425 | at alpha= | 9.5 | deg
JavaFoil+Calcfoil stall+Eppler ext transition |  |  |  | L/D Max: | 84.39 | at alpha= | 6.5 | deg
Re: | 500000 |  |  | Cd Min: | 0.00912 | at alpha= | -2 | deg
Mach: | 0.5 |  |  | Cl=0 at alpha= | -2.3451 | deg
|  |  |  | @ Cl=0.1, Cd= | 0.0091908
|  |  |  | @ Cl=0.4, Cd= | 0.0097346
|  |  |  | @ Cl=0.6, Cd= | 0.01032
alpha (deg) | Cl | Cd | Cm | Cl/Cd
-20 | -1.004 | 0.23503 | -0.009 | -4.27
-19.5 | -0.976 | 0.2281 | -0.01 | -4.28
-19 | -0.949 | 0.21848 | -0.01 | -4.343
-18.5 | -0.921 | 0.21452 | -0.011 | -4.295
-18 | -0.896 | 0.21418 | -0.011 | -4.183
-17.5 | -0.865 | 0.19775 | -0.011 | -4.373
-17 | -0.835 | 0.19279 | -0.011 | -4.331
-16.5 | -0.807 | 0.18616 | -0.011 | -4.334
-16 | -0.779 | 0.17426 | -0.012 | -4.471
-15.5 | -0.751 | 0.16651 | -0.012 | -4.51
-15 | -0.723 | 0.16093 | -0.013 | -4.492
-14.5 | -0.695 | 0.15891 | -0.013 | -4.374
-14 | -0.667 | 0.15668 | -0.014 | -4.257
-13.5 | -0.639 | 0.15113 | -0.014 | -4.227
-13 | -0.61 | 0.14151 | -0.014 | -4.308
-12.5 | -0.581 | 0.13394 | -0.013 | -4.335
-12 | -0.552 | 0.13211 | -0.014 | -4.18
-11.5 | -0.524 | 0.12457 | -0.014 | -4.207
-11 | -0.496 | 0.11563 | -0.015 | -4.289
-10.5 | -0.468 | 0.11511 | -0.015 | -4.062
-10 | -0.439 | 0.10553 | -0.016 | -4.162
-9.5 | -0.41 | 0.09453 | -0.015 | -4.341
-9 | -0.382 | 0.09168 | -0.015 | -4.165
-8.5 | -0.353 | 0.06966 | -0.015 | -5.071
-8 | -0.51 | 0.05946 | -0.016 | -8.577
-7.5 | -0.51 | 0.05241 | -0.018 | -9.732
-7 | -0.485 | 0.04757 | -0.02 | -10.205
-6.5 | -0.451 | 0.04367 | -0.024 | -10.317
-6 | -0.484 | 0.01551 | -0.043 | -31.209
-5.5 | -0.426 | 0.01453 | -0.044 | -29.343
-5 | -0.364 | 0.01368 | -0.045 | -26.601
-4.5 | -0.299 | 0.01299 | -0.046 | -23.022
-4 | -0.232 | 0.01283 | -0.048 | -18.069
-3.5 | -0.163 | 0.01232 | -0.049 | -13.249
-3 | -0.093 | 0.01236 | -0.05 | -7.552
-2.5 | -0.022 | 0.00915 | -0.052 | -2.438
-2 | 0.049 | 0.00912 | -0.053 | 5.413
-1.5 | 0.121 | 0.00922 | -0.054 | 13.176
-1 | 0.193 | 0.00933 | -0.055 | 20.73
-0.5 | 0.265 | 0.0094 | -0.056 | 28.23
0 | 0.336 | 0.00957 | -0.056 | 35.09
0.5 | 0.406 | 0.00975 | -0.057 | 41.625
1 | 0.476 | 0.00996 | -0.058 | 47.772
1.5 | 0.546 | 0.01014 | -0.059 | 53.819
2 | 0.615 | 0.01037 | -0.06 | 59.285
2.5 | 0.684 | 0.01068 | -0.061 | 64.074
3 | 0.753 | 0.01097 | -0.062 | 68.658
3.5 | 0.821 | 0.01133 | -0.063 | 72.507
4 | 0.889 | 0.01158 | -0.064 | 76.811
4.5 | 0.948 | 0.01194 | -0.065 | 79.394
5 | 1.013 | 0.01241 | -0.066 | 81.585
5.5 | 1.076 | 0.01296 | -0.067 | 83.053
6 | 1.137 | 0.01357 | -0.067 | 83.822
6.5 | 1.196 | 0.01418 | -0.068 | 84.39
7 | 1.252 | 0.01501 | -0.069 | 83.443
7.5 | 1.304 | 0.01602 | -0.07 | 81.373
8 | 1.344 | 0.02748 | -0.07 | 48.902
8.5 | 1.381 | 0.03165 | -0.071 | 43.629
9 | 1.41 | 0.03416 | -0.072 | 41.284
9.5 | 1.425 | 0.03657 | -0.073 | 38.964
10 | 1.416 | 0.04087 | -0.073 | 34.653
10.5 | 1.366 | 0.04536 | -0.074 | 30.113
11 | 1.016 | 0.08366 | -0.031 | 12.147
11.5 | 0.79 | 0.09826 | -0.033 | 8.043
12 | 0.819 | 0.12072 | -0.036 | 6.783
12.5 | 0.847 | 0.1349 | -0.037 | 6.279
13 | 0.875 | 0.14392 | -0.038 | 6.08
13.5 | 0.904 | 0.14829 | -0.04 | 6.094
14 | 0.934 | 0.16545 | -0.044 | 5.644
14.5 | 0.962 | 0.16931 | -0.045 | 5.681

## 32. Re 500k Mach 0.50 (2)
BIGFOIL.COM POLAR EXPORT
GA 37-318
GA 37-318 |  |  |  | Cl Max: | 1.1648 | at alpha= | 8 | deg
XFOIL ncrit=9 |  |  |  | L/D Max: | 85.2731 | at alpha= | 6.5 | deg
Re: | 500000 |  |  | Cd Min: | 0.24535 | at alpha= | -20 | deg
Mach: | 0.5 |  |  | Cl=0 at alpha= | -2.24 | deg
|  |  |  | @ Cl=0.1, Cd= | 0.01065
|  |  |  | @ Cl=0.4, Cd= | 0.010974
|  |  |  | @ Cl=0.6, Cd= | 0.011605
alpha (deg) | Cl | Cd | Cm | Cl/Cd
-20 | -0.5816 | 0.24535 | 0.0211 | -2.3705
-19.5 | -0.5597 | 0.23707 | 0.0155 | -2.3609
-19 | -0.5426 | 0.22806 | 0.0087 | -2.3792
-18.5 | -0.5145 | 0.22117 | 0.0051 | -2.3263
-18 | -0.4899 | 0.214 | 0.0002 | -2.2893
-17.5 | -0.4685 | 0.20499 | -0.0075 | -2.2855
-17 | -0.442 | 0.19587 | -0.0148 | -2.2566
-16.5 | -0.4196 | 0.1898 | -0.0168 | -2.2107
-16 | -0.3997 | 0.18284 | -0.0203 | -2.1861
-15.5 | -0.3994 | 0.17249 | -0.0281 | -2.3155
-15 | -0.3673 | 0.16655 | -0.0292 | -2.2053
-14.5 | -0.3467 | 0.15968 | -0.0326 | -2.1712
-14 | -0.3487 | 0.14828 | -0.041 | -2.3516
-13.5 | -0.3229 | 0.14196 | -0.0427 | -2.2746
-13 | -0.3027 | 0.13512 | -0.046 | -2.2402
-12.5 | -0.3106 | 0.12241 | -0.0548 | -2.5374
-12 | -0.3094 | 0.10978 | -0.0596 | -2.8184
-11.5 | -0.2994 | 0.10218 | -0.0631 | -2.9301
-11 | -0.3077 | 0.09051 | -0.0696 | -3.3996
-10.5 | -0.3439 | 0.07297 | -0.0807 | -4.7129
-10 | -0.3858 | 0.05899 | -0.0903 | -6.5401
-9.5 | -0.4199 | 0.04888 | -0.096 | -8.5904
-9 | -0.4484 | 0.04086 | -0.0982 | -10.9741
-8.5 | -0.4679 | 0.03455 | -0.0975 | -13.5427
-8 | -0.4748 | 0.02942 | -0.0944 | -16.1387
-7.5 | -0.4619 | 0.02537 | -0.0902 | -18.2065
-7 | -0.4273 | 0.02246 | -0.0867 | -19.0249
-6.5 | -0.3867 | 0.02028 | -0.083 | -19.068
-6 | -0.3502 | 0.01847 | -0.0787 | -18.9605
-5.5 | -0.3218 | 0.01709 | -0.073 | -18.8297
-5 | -0.285 | 0.01583 | -0.0684 | -18.0038
-4.5 | -0.239 | 0.01477 | -0.0651 | -16.1814
-4 | -0.1893 | 0.01376 | -0.0624 | -13.7573
-3.5 | -0.1381 | 0.01269 | -0.0602 | -10.8826
-3 | -0.1028 | 0.01035 | -0.0568 | -9.9324
-2.5 | -0.0352 | 0.01035 | -0.0565 | -3.401
-2 | 0.0325 | 0.01049 | -0.0563 | 3.0982
-1.5 | 0.0994 | 0.01065 | -0.056 | 9.3333
-1 | 0.1689 | 0.01062 | -0.0566 | 15.904
-0.5 | 0.2381 | 0.01076 | -0.0571 | 22.1283
0 | 0.306 | 0.01082 | -0.0576 | 28.281
0.5 | 0.3748 | 0.01093 | -0.0583 | 34.2909
1 | 0.4439 | 0.01105 | -0.0589 | 40.1719
1.5 | 0.5107 | 0.01131 | -0.0593 | 45.1547
2 | 0.577 | 0.01154 | -0.0595 | 50
2.5 | 0.6448 | 0.01173 | -0.0598 | 54.9702
3 | 0.7131 | 0.012 | -0.06 | 59.425
3.5 | 0.7749 | 0.01235 | -0.0593 | 62.7449
4 | 0.8407 | 0.01263 | -0.0589 | 66.5637
4.5 | 0.9076 | 0.01286 | -0.0584 | 70.5754
5 | 0.9699 | 0.01268 | -0.0566 | 76.4905
5.5 | 1.025 | 0.01282 | -0.0538 | 79.9532
6 | 1.079 | 0.013 | -0.0505 | 83
6.5 | 1.1239 | 0.01318 | -0.0457 | 85.2731
7 | 1.1439 | 0.01364 | -0.037 | 83.8636
7.5 | 1.1496 | 0.0147 | -0.0274 | 78.2041
8 | 1.1648 | 0.01781 | -0.0244 | 65.4015
8.5 | 1.125 | 0.02349 | -0.0169 | 47.8927
9.5 | 1.0696 | 0.03564 | -0.0072 | 30.0112
10 | 1.0636 | 0.04111 | -0.0045 | 25.8721
10.5 | 1.0667 | 0.04626 | -0.0026 | 23.0588
11 | 1.0738 | 0.0514 | -0.0011 | 20.8911
11.5 | 1.082 | 0.05671 | 0 | 19.0795
12 | 1.0925 | 0.06212 | 0.0007 | 17.5869
12.5 | 1.1017 | 0.06787 | 0.0011 | 16.2325
13 | 1.1106 | 0.07393 | 0.0011 | 15.0223

## 33. Re 750k Mach 0.00 (1)
BIGFOIL.COM POLAR EXPORT
GA 37-318
GA 37-318 |  |  |  | Cl Max: | 1.692 | at alpha= | 16 | deg
JavaFoil+Calcfoil stall+Eppler ext transition |  |  |  | L/D Max: | 124.414 | at alpha= | 8.5 | deg
Re: | 750000 |  |  | Cd Min: | 0.00742 | at alpha= | -2 | deg
Mach: | 0 |  |  | Cl=0 at alpha= | -2.3468 | deg
|  |  |  | @ Cl=0.1, Cd= | 0.0074384
|  |  |  | @ Cl=0.4, Cd= | 0.00771
|  |  |  | @ Cl=0.6, Cd= | 0.0080329
alpha (deg) | Cl | Cd | Cm | Cl/Cd
-20 | -0.832 | 0.18329 | -0.006 | -4.539
-19.5 | -0.846 | 0.17504 | -0.007 | -4.831
-19 | -0.858 | 0.16587 | -0.007 | -5.174
-18.5 | -0.869 | 0.15698 | -0.007 | -5.537
-18 | -0.879 | 0.14931 | -0.008 | -5.886
-17.5 | -0.886 | 0.14413 | -0.008 | -6.15
-17 | -0.892 | 0.13548 | -0.009 | -6.587
-16.5 | -0.896 | 0.12841 | -0.009 | -6.979
-16 | -0.898 | 0.12208 | -0.01 | -7.356
-15.5 | -0.897 | 0.11428 | -0.01 | -7.848
-15 | -0.893 | 0.10919 | -0.01 | -8.181
-14.5 | -0.887 | 0.10375 | -0.011 | -8.549
-14 | -0.878 | 0.09657 | -0.011 | -9.089
-13.5 | -0.865 | 0.09183 | -0.012 | -9.419
-13 | -0.851 | 0.08647 | -0.012 | -9.84
-12.5 | -0.836 | 0.08 | -0.014 | -10.449
-12 | -0.817 | 0.07455 | -0.015 | -10.953
-11.5 | -0.796 | 0.0684 | -0.017 | -11.636
-11 | -0.87 | 0.02565 | -0.026 | -33.91
-10.5 | -0.864 | 0.01873 | -0.028 | -46.153
-10 | -0.829 | 0.01722 | -0.029 | -48.134
-9.5 | -0.79 | 0.01615 | -0.03 | -48.917
-9 | -0.748 | 0.01512 | -0.032 | -49.441
-8.5 | -0.702 | 0.01419 | -0.033 | -49.51
-8 | -0.654 | 0.01349 | -0.034 | -48.51
-7.5 | -0.604 | 0.01311 | -0.035 | -46.082
-7 | -0.552 | 0.01252 | -0.036 | -44.06
-6.5 | -0.498 | 0.01192 | -0.037 | -41.765
-6 | -0.442 | 0.01142 | -0.038 | -38.724
-5.5 | -0.385 | 0.01133 | -0.039 | -33.963
-5 | -0.325 | 0.01098 | -0.04 | -29.648
-4.5 | -0.265 | 0.01062 | -0.041 | -24.962
-4 | -0.204 | 0.01064 | -0.042 | -19.201
-3.5 | -0.143 | 0.01044 | -0.043 | -13.698
-3 | -0.081 | 0.00745 | -0.044 | -10.92
-2.5 | -0.019 | 0.00743 | -0.045 | -2.606
-2 | 0.043 | 0.00742 | -0.046 | 5.775
-1.5 | 0.105 | 0.00744 | -0.047 | 14.147
-1 | 0.168 | 0.00751 | -0.048 | 22.309
-0.5 | 0.23 | 0.00755 | -0.049 | 30.485
0 | 0.295 | 0.00754 | -0.05 | 39.107
0.5 | 0.358 | 0.00763 | -0.051 | 46.902
1 | 0.421 | 0.00775 | -0.052 | 54.303
1.5 | 0.483 | 0.00783 | -0.053 | 61.749
2 | 0.546 | 0.00793 | -0.054 | 68.885
2.5 | 0.609 | 0.00805 | -0.055 | 75.648
3 | 0.672 | 0.00809 | -0.056 | 83.075
3.5 | 0.735 | 0.00809 | -0.056 | 90.755
4 | 0.797 | 0.00783 | -0.057 | 101.762
4.5 | 0.855 | 0.00796 | -0.058 | 107.482
5 | 0.916 | 0.00806 | -0.059 | 113.665
5.5 | 0.977 | 0.00818 | -0.06 | 119.474
6 | 1.025 | 0.0088 | -0.061 | 116.424
6.5 | 1.078 | 0.00921 | -0.061 | 116.978
7 | 1.131 | 0.00956 | -0.062 | 118.354
7.5 | 1.185 | 0.00988 | -0.063 | 119.86
8 | 1.236 | 0.01027 | -0.064 | 120.361
8.5 | 1.286 | 0.01034 | -0.064 | 124.414
9 | 1.315 | 0.01926 | -0.064 | 68.256
9.5 | 1.358 | 0.02218 | -0.065 | 61.204
10 | 1.402 | 0.02347 | -0.065 | 59.725
10.5 | 1.443 | 0.02487 | -0.066 | 58.048
11 | 1.483 | 0.02624 | -0.067 | 56.533
11.5 | 1.52 | 0.02778 | -0.068 | 54.71
12 | 1.553 | 0.03033 | -0.068 | 51.205
12.5 | 1.583 | 0.032 | -0.069 | 49.456
13 | 1.609 | 0.03382 | -0.069 | 47.566
13.5 | 1.632 | 0.03582 | -0.07 | 45.556
14 | 1.651 | 0.03791 | -0.071 | 43.561
14.5 | 1.667 | 0.04017 | -0.071 | 41.507
15 | 1.679 | 0.04269 | -0.072 | 39.346
15.5 | 1.688 | 0.04527 | -0.073 | 37.281
16 | 1.692 | 0.04848 | -0.073 | 34.897
16.5 | 1.692 | 0.05185 | -0.074 | 32.638
17 | 1.69 | 0.05483 | -0.074 | 30.83
17.5 | 1.684 | 0.0584 | -0.075 | 28.846
18 | 1.675 | 0.06239 | -0.075 | 26.844
18.5 | 1.661 | 0.06701 | -0.075 | 24.795
19 | 1.644 | 0.07216 | -0.075 | 22.79
19.5 | 1.624 | 0.07833 | -0.076 | 20.734
20 | 1.591 | 0.08537 | -0.076 | 18.642

## 34. Re 750k Mach 0.00 (2)
BIGFOIL.COM POLAR EXPORT
GA 37-318
GA 37-318 |  |  |  | Cl Max: | 1.3481 | at alpha= | 19.5 | deg
XFOIL ncrit=9 |  |  |  | L/D Max: | 120.746 | at alpha= | 7.5 | deg
Re: | 750000 |  |  | Cd Min: | 0.20439 | at alpha= | -19 | deg
Mach: | 0 |  |  | Cl=0 at alpha= | -2.2552 | deg
|  |  |  | @ Cl=0.1, Cd= | 0.00785
|  |  |  | @ Cl=0.4, Cd= | 0.0079205
|  |  |  | @ Cl=0.6, Cd= | 0.0081401
alpha (deg) | Cl | Cd | Cm | Cl/Cd
-19 | -0.5163 | 0.20439 | 0.0051 | -2.5261
-18.5 | -0.5182 | 0.19168 | -0.0025 | -2.7035
-18 | -0.4976 | 0.18654 | -0.0051 | -2.6675
-17.5 | -0.4774 | 0.18147 | -0.0081 | -2.6307
-17 | -0.4605 | 0.17554 | -0.0116 | -2.6233
-16.5 | -0.7539 | 0.08822 | -0.0544 | -8.5457
-16 | -0.8397 | 0.0668 | -0.0675 | -12.5704
-15 | -0.876 | 0.04732 | -0.0809 | -18.5123
-14.5 | -0.8882 | 0.0419 | -0.0806 | -21.1981
-14 | -0.8908 | 0.03756 | -0.0794 | -23.7167
-13.5 | -0.8849 | 0.03415 | -0.078 | -25.9122
-13 | -0.8733 | 0.0313 | -0.0761 | -27.901
-12.5 | -0.8544 | 0.02822 | -0.0742 | -30.2764
-12 | -0.8302 | 0.02626 | -0.0723 | -31.6146
-11.5 | -0.8049 | 0.02452 | -0.0701 | -32.8263
-10.5 | -0.7479 | 0.02141 | -0.0652 | -34.9323
-10 | -0.7181 | 0.02016 | -0.0624 | -35.62
-9.5 | -0.6937 | 0.01856 | -0.0585 | -37.3761
-9 | -0.6596 | 0.01749 | -0.0558 | -37.713
-8.5 | -0.6194 | 0.01663 | -0.054 | -37.2459
-8 | -0.5753 | 0.01588 | -0.0526 | -36.228
-7.5 | -0.5363 | 0.0147 | -0.0506 | -36.483
-7 | -0.4893 | 0.01398 | -0.0497 | -35
-6.5 | -0.4422 | 0.01319 | -0.0487 | -33.5254
-6 | -0.3917 | 0.01264 | -0.0482 | -30.9889
-5.5 | -0.3409 | 0.01199 | -0.0478 | -28.432
-5 | -0.2887 | 0.01149 | -0.0475 | -25.1262
-4.5 | -0.2358 | 0.01091 | -0.0474 | -21.6132
-4 | -0.1882 | 0.0097 | -0.0468 | -19.4021
-3.5 | -0.1438 | 0.00812 | -0.046 | -17.7094
-3 | -0.0863 | 0.00795 | -0.0465 | -10.8553
-2.5 | -0.0283 | 0.00788 | -0.0471 | -3.5914
-2 | 0.0295 | 0.00789 | -0.0476 | 3.7389
-1.5 | 0.0874 | 0.00785 | -0.048 | 11.1338
-1 | 0.1464 | 0.00785 | -0.0488 | 18.6497
-0.5 | 0.2045 | 0.00788 | -0.0494 | 25.9518
0 | 0.2634 | 0.00787 | -0.0502 | 33.4689
0.5 | 0.322 | 0.00786 | -0.0509 | 40.9669
1 | 0.3803 | 0.00789 | -0.0516 | 48.2003
1.5 | 0.4385 | 0.00798 | -0.0523 | 54.9499
2 | 0.4967 | 0.00799 | -0.0529 | 62.1652
2.5 | 0.5547 | 0.00803 | -0.0536 | 69.0785
3 | 0.6123 | 0.00817 | -0.0542 | 74.9449
3.5 | 0.6697 | 0.0082 | -0.0547 | 81.6707
4 | 0.7269 | 0.00826 | -0.0552 | 88.0024
4.5 | 0.7829 | 0.0083 | -0.0555 | 94.3253
5 | 0.8385 | 0.00834 | -0.0556 | 100.5396
5.5 | 0.894 | 0.00843 | -0.0559 | 106.0498
6 | 0.9484 | 0.00858 | -0.0559 | 110.5361
6.5 | 1.0024 | 0.00867 | -0.0558 | 115.6171
7 | 1.0527 | 0.00886 | -0.0551 | 118.8149
7.5 | 1.1012 | 0.00912 | -0.0541 | 120.7456
8 | 1.1433 | 0.00953 | -0.052 | 119.9685
8.5 | 1.1558 | 0.01075 | -0.045 | 107.5163
9 | 1.1616 | 0.01279 | -0.0388 | 90.821
9.5 | 1.1589 | 0.01529 | -0.0323 | 75.7946
10 | 1.1619 | 0.01803 | -0.0275 | 64.4426
11 | 1.179 | 0.02376 | -0.0207 | 49.6212
11.5 | 1.1892 | 0.02679 | -0.018 | 44.3897
12 | 1.2022 | 0.02976 | -0.0158 | 40.3965
12.5 | 1.214 | 0.03301 | -0.0139 | 36.7767
13 | 1.2269 | 0.03637 | -0.0124 | 33.7338
13.5 | 1.24 | 0.03984 | -0.0111 | 31.1245
14 | 1.2537 | 0.04342 | -0.0101 | 28.8738
14.5 | 1.266 | 0.04725 | -0.0093 | 26.7937
15 | 1.2818 | 0.0509 | -0.0089 | 25.1827
15.5 | 1.2896 | 0.05547 | -0.0085 | 23.2486
16 | 1.3055 | 0.05935 | -0.0085 | 21.9966
16.5 | 1.3138 | 0.06418 | -0.0087 | 20.4706
17 | 1.3219 | 0.06917 | -0.0091 | 19.1109
17.5 | 1.3328 | 0.074 | -0.0098 | 18.0108
18 | 1.3342 | 0.08012 | -0.0109 | 16.6525
18.5 | 1.3378 | 0.08617 | -0.0122 | 15.5251
19 | 1.3443 | 0.09199 | -0.0139 | 14.6135
19.5 | 1.3481 | 0.09831 | -0.0159 | 13.7127
20 | 1.3416 | 0.10623 | -0.0186 | 12.6292

## 35. Re 750k Mach 0.10 (1)
BIGFOIL.COM POLAR EXPORT
GA 37-318
GA 37-318 |  |  |  | Cl Max: | 1.679 | at alpha= | 16 | deg
JavaFoil+Calcfoil stall+Eppler ext transition |  |  |  | L/D Max: | 123.462 | at alpha= | 8.5 | deg
Re: | 750000 |  |  | Cd Min: | 0.00747 | at alpha= | -1.5 | deg
Mach: | 0.1 |  |  | Cl=0 at alpha= | -2.3468 | deg
|  |  |  | @ Cl=0.1, Cd= | 0.0074719
|  |  |  | @ Cl=0.4, Cd= | 0.0077218
|  |  |  | @ Cl=0.6, Cd= | 0.008031
alpha (deg) | Cl | Cd | Cm | Cl/Cd
-20 | -0.784 | 0.1881 | -0.006 | -4.17
-19.5 | -0.801 | 0.17837 | -0.006 | -4.489
-19 | -0.817 | 0.16862 | -0.007 | -4.842
-18.5 | -0.831 | 0.16222 | -0.007 | -5.124
-18 | -0.844 | 0.15345 | -0.008 | -5.5
-17.5 | -0.855 | 0.1442 | -0.008 | -5.928
-17 | -0.864 | 0.13788 | -0.008 | -6.268
-16.5 | -0.871 | 0.12974 | -0.009 | -6.715
-16 | -0.876 | 0.1236 | -0.009 | -7.088
-15.5 | -0.878 | 0.1166 | -0.01 | -7.53
-15 | -0.877 | 0.11124 | -0.01 | -7.886
-14.5 | -0.874 | 0.10313 | -0.011 | -8.473
-14 | -0.867 | 0.09758 | -0.011 | -8.883
-13.5 | -0.858 | 0.09218 | -0.012 | -9.307
-13 | -0.843 | 0.08754 | -0.012 | -9.635
-12.5 | -0.828 | 0.08223 | -0.013 | -10.067
-12 | -0.81 | 0.07641 | -0.014 | -10.603
-11.5 | -0.792 | 0.07008 | -0.016 | -11.295
-11 | -0.764 | 0.06641 | -0.017 | -11.512
-10.5 | -0.862 | 0.0192 | -0.028 | -44.884
-10 | -0.829 | 0.01745 | -0.03 | -47.538
-9.5 | -0.79 | 0.01634 | -0.031 | -48.362
-9 | -0.749 | 0.01526 | -0.032 | -49.053
-8.5 | -0.704 | 0.01437 | -0.033 | -48.991
-8 | -0.656 | 0.0136 | -0.034 | -48.235
-7.5 | -0.606 | 0.01321 | -0.035 | -45.848
-7 | -0.554 | 0.01256 | -0.036 | -44.078
-6.5 | -0.5 | 0.012 | -0.037 | -41.644
-6 | -0.444 | 0.01148 | -0.038 | -38.681
-5.5 | -0.387 | 0.01136 | -0.039 | -34.04
-5 | -0.327 | 0.01099 | -0.04 | -29.762
-4.5 | -0.266 | 0.01072 | -0.041 | -24.864
-4 | -0.205 | 0.01074 | -0.042 | -19.125
-3.5 | -0.144 | 0.01044 | -0.043 | -13.761
-3 | -0.082 | 0.00752 | -0.044 | -10.873
-2.5 | -0.019 | 0.0075 | -0.045 | -2.597
-2 | 0.043 | 0.00749 | -0.046 | 5.749
-1.5 | 0.106 | 0.00747 | -0.047 | 14.162
-1 | 0.168 | 0.00751 | -0.048 | 22.44
-0.5 | 0.231 | 0.00753 | -0.049 | 30.693
0 | 0.296 | 0.00761 | -0.05 | 38.949
0.5 | 0.36 | 0.00769 | -0.051 | 46.768
1 | 0.423 | 0.00774 | -0.052 | 54.61
1.5 | 0.486 | 0.00789 | -0.053 | 61.582
2 | 0.549 | 0.00795 | -0.054 | 69.044
2.5 | 0.612 | 0.00805 | -0.055 | 76.003
3 | 0.675 | 0.00817 | -0.056 | 82.643
3.5 | 0.738 | 0.00815 | -0.057 | 90.538
4 | 0.801 | 0.0079 | -0.058 | 101.413
4.5 | 0.859 | 0.00797 | -0.059 | 107.879
5 | 0.921 | 0.00811 | -0.06 | 113.545
5.5 | 0.982 | 0.00822 | -0.061 | 119.528
6 | 1.028 | 0.00889 | -0.061 | 115.657
6.5 | 1.081 | 0.00933 | -0.061 | 115.853
7 | 1.136 | 0.00966 | -0.062 | 117.536
7.5 | 1.189 | 0.00999 | -0.063 | 119.101
8 | 1.241 | 0.01038 | -0.064 | 119.605
8.5 | 1.291 | 0.01045 | -0.065 | 123.462
9 | 1.319 | 0.01951 | -0.064 | 67.634
9.5 | 1.362 | 0.02247 | -0.065 | 60.621
10 | 1.406 | 0.02381 | -0.066 | 59.048
10.5 | 1.447 | 0.02519 | -0.066 | 57.453
11 | 1.487 | 0.02663 | -0.067 | 55.823
11.5 | 1.523 | 0.02825 | -0.068 | 53.917
12 | 1.555 | 0.03075 | -0.068 | 50.55
12.5 | 1.584 | 0.0324 | -0.069 | 48.882
13 | 1.609 | 0.03439 | -0.07 | 46.781
13.5 | 1.63 | 0.03644 | -0.07 | 44.733
14 | 1.648 | 0.03861 | -0.071 | 42.673
14.5 | 1.661 | 0.04112 | -0.072 | 40.405
15 | 1.671 | 0.04357 | -0.072 | 38.354
15.5 | 1.677 | 0.04648 | -0.073 | 36.072
16 | 1.679 | 0.04966 | -0.073 | 33.799
16.5 | 1.676 | 0.05324 | -0.074 | 31.474
17 | 1.67 | 0.05656 | -0.074 | 29.522
17.5 | 1.66 | 0.06013 | -0.075 | 27.614
18 | 1.646 | 0.06463 | -0.075 | 25.476
18.5 | 1.629 | 0.06958 | -0.075 | 23.407
19 | 1.607 | 0.07562 | -0.075 | 21.245
19.5 | 1.58 | 0.08258 | -0.075 | 19.134
20 | 1.539 | 0.09206 | -0.075 | 16.721

## 36. Re 750k Mach 0.10 (2)
BIGFOIL.COM POLAR EXPORT
GA 37-318
GA 37-318 |  |  |  | Cl Max: | 1.3381 | at alpha= | 19.5 | deg
XFOIL ncrit=9 |  |  |  | L/D Max: | 120.675 | at alpha= | 7.5 | deg
Re: | 750000 |  |  | Cd Min: | 0.19267 | at alpha= | -18.5 | deg
Mach: | 0.1 |  |  | Cl=0 at alpha= | -2.256 | deg
|  |  |  | @ Cl=0.1, Cd= | 0.00788
|  |  |  | @ Cl=0.4, Cd= | 0.0079538
|  |  |  | @ Cl=0.6, Cd= | 0.0081711
alpha (deg) | Cl | Cd | Cm | Cl/Cd
-18.5 | -0.5179 | 0.19267 | -0.0025 | -2.688
-18 | -0.4972 | 0.18734 | -0.005 | -2.654
-17.5 | -0.4766 | 0.18228 | -0.008 | -2.6147
-17 | -0.4593 | 0.17635 | -0.0115 | -2.6045
-16.5 | -0.4674 | 0.16166 | -0.0198 | -2.8913
-16 | -0.746 | 0.08257 | -0.0587 | -9.0348
-15.5 | -0.816 | 0.06444 | -0.0697 | -12.6629
-15 | -0.8337 | 0.05264 | -0.0804 | -15.8378
-14.5 | -0.8571 | 0.04564 | -0.0813 | -18.7796
-13.5 | -0.8683 | 0.03612 | -0.0798 | -24.0393
-13 | -0.8613 | 0.03269 | -0.0781 | -26.3475
-12.5 | -0.8485 | 0.02935 | -0.076 | -28.9097
-12 | -0.8257 | 0.02711 | -0.0741 | -30.4574
-11.5 | -0.8013 | 0.02525 | -0.0719 | -31.7347
-11 | -0.7746 | 0.02353 | -0.0695 | -32.9197
-10.5 | -0.7454 | 0.0219 | -0.067 | -34.0365
-10 | -0.7153 | 0.02052 | -0.0642 | -34.8587
-9.5 | -0.689 | 0.01892 | -0.0606 | -36.4165
-9 | -0.6588 | 0.01775 | -0.0573 | -37.1155
-8.5 | -0.6196 | 0.01685 | -0.0552 | -36.7715
-8 | -0.5763 | 0.01603 | -0.0537 | -35.9513
-7.5 | -0.5374 | 0.01486 | -0.0515 | -36.1642
-7 | -0.4907 | 0.0141 | -0.0504 | -34.8014
-6.5 | -0.4433 | 0.01334 | -0.0494 | -33.2309
-6 | -0.3933 | 0.01271 | -0.0488 | -30.9441
-5.5 | -0.3423 | 0.01205 | -0.0483 | -28.4066
-5 | -0.29 | 0.01156 | -0.0479 | -25.0865
-4.5 | -0.2367 | 0.01098 | -0.0478 | -21.5574
-4 | -0.1882 | 0.00985 | -0.0472 | -19.1066
-3.5 | -0.1446 | 0.00815 | -0.0464 | -17.7423
-3 | -0.0869 | 0.00797 | -0.0468 | -10.9034
-2.5 | -0.0284 | 0.00791 | -0.0473 | -3.5904
-2 | 0.0298 | 0.00791 | -0.0478 | 3.7674
-1.5 | 0.088 | 0.00788 | -0.0483 | 11.1675
-1 | 0.1472 | 0.00788 | -0.049 | 18.6802
-0.5 | 0.2058 | 0.00792 | -0.0497 | 25.9848
0 | 0.2651 | 0.0079 | -0.0504 | 33.557
0.5 | 0.3239 | 0.00789 | -0.0511 | 41.052
1 | 0.3826 | 0.00793 | -0.0518 | 48.2472
1.5 | 0.4412 | 0.00801 | -0.0525 | 55.0811
2 | 0.4998 | 0.00802 | -0.0532 | 62.3192
2.5 | 0.5582 | 0.00807 | -0.0539 | 69.1698
3 | 0.6161 | 0.00821 | -0.0544 | 75.0426
3.5 | 0.6738 | 0.00823 | -0.055 | 81.8712
4 | 0.7315 | 0.0083 | -0.0555 | 88.1325
4.5 | 0.7878 | 0.00834 | -0.0557 | 94.4604
5 | 0.8436 | 0.0084 | -0.0558 | 100.4286
5.5 | 0.8995 | 0.00847 | -0.056 | 106.1983
6 | 0.9542 | 0.00863 | -0.056 | 110.5678
6.5 | 1.0084 | 0.00873 | -0.0559 | 115.5097
7 | 1.0586 | 0.00894 | -0.055 | 118.4116
7.5 | 1.1078 | 0.00918 | -0.0541 | 120.6754
8 | 1.1482 | 0.00965 | -0.0515 | 118.9845
8.5 | 1.1557 | 0.01095 | -0.0436 | 105.5434
9 | 1.1592 | 0.01314 | -0.0374 | 88.2192
9.5 | 1.1566 | 0.01578 | -0.0311 | 73.2953
10.5 | 1.1648 | 0.02167 | -0.0226 | 53.7517
11 | 1.1749 | 0.02463 | -0.0196 | 47.702
11.5 | 1.1862 | 0.02765 | -0.0171 | 42.9005
12 | 1.1979 | 0.0308 | -0.0149 | 38.8929
12.5 | 1.2098 | 0.03415 | -0.013 | 35.4261
13 | 1.2234 | 0.03753 | -0.0116 | 32.5979
13.5 | 1.2363 | 0.0411 | -0.0103 | 30.0803
14 | 1.2503 | 0.04475 | -0.0094 | 27.9397
14.5 | 1.261 | 0.04882 | -0.0086 | 25.8296
15 | 1.2774 | 0.05251 | -0.0082 | 24.3268
15.5 | 1.2856 | 0.05713 | -0.0079 | 22.5031
16 | 1.301 | 0.06116 | -0.0079 | 21.2721
16.5 | 1.3054 | 0.06653 | -0.0082 | 19.6212
17 | 1.3173 | 0.07121 | -0.0087 | 18.4988
17.5 | 1.3264 | 0.07638 | -0.0095 | 17.3658
18 | 1.3227 | 0.08327 | -0.0108 | 15.8845
18.5 | 1.3315 | 0.0888 | -0.0122 | 14.9944
19 | 1.3365 | 0.09494 | -0.0139 | 14.0773
19.5 | 1.3381 | 0.10172 | -0.0162 | 13.1547
20 | 1.3296 | 0.11005 | -0.0192 | 12.0818

## 37. Re 750k Mach 0.25 (1)
BIGFOIL.COM POLAR EXPORT
GA 37-318
GA 37-318 |  |  |  | Cl Max: | 1.609 | at alpha= | 14 | deg
JavaFoil+Calcfoil stall+Eppler ext transition |  |  |  | L/D Max: | 115.437 | at alpha= | 7.5 | deg
Re: | 750000 |  |  | Cd Min: | 0.00754 | at alpha= | -1.5 | deg
Mach: | 0.25 |  |  | Cl=0 at alpha= | -2.3438 | deg
|  |  |  | @ Cl=0.1, Cd= | 0.0075414
|  |  |  | @ Cl=0.4, Cd= | 0.0078534
|  |  |  | @ Cl=0.6, Cd= | 0.0080225
alpha (deg) | Cl | Cd | Cm | Cl/Cd
-14.5 | -0.757 | 0.11265 | -0.01 | -6.72
-14 | -0.771 | 0.10606 | -0.011 | -7.272
-13.5 | -0.781 | 0.09938 | -0.012 | -7.854
-13 | -0.784 | 0.09158 | -0.012 | -8.558
-12.5 | -0.782 | 0.08697 | -0.013 | -8.99
-12 | -0.775 | 0.08105 | -0.013 | -9.56
-11.5 | -0.762 | 0.07568 | -0.014 | -10.075
-11 | -0.745 | 0.07138 | -0.014 | -10.434
-10.5 | -0.723 | 0.0661 | -0.016 | -10.94
-10 | -0.697 | 0.06144 | -0.017 | -11.343
-9.5 | -0.789 | 0.01758 | -0.031 | -44.87
-9 | -0.751 | 0.01629 | -0.032 | -46.132
-8.5 | -0.71 | 0.01521 | -0.033 | -46.645
-8 | -0.664 | 0.01434 | -0.034 | -46.302
-7.5 | -0.615 | 0.01377 | -0.036 | -44.647
-7 | -0.563 | 0.01311 | -0.037 | -42.95
-6.5 | -0.509 | 0.01249 | -0.038 | -40.767
-6 | -0.453 | 0.01186 | -0.039 | -38.196
-5.5 | -0.395 | 0.01169 | -0.04 | -33.798
-5 | -0.335 | 0.01124 | -0.041 | -29.828
-4.5 | -0.273 | 0.01094 | -0.042 | -24.986
-4 | -0.211 | 0.01094 | -0.043 | -19.268
-3.5 | -0.148 | 0.01063 | -0.044 | -13.888
-3 | -0.084 | 0.00759 | -0.045 | -11.067
-2.5 | -0.02 | 0.00757 | -0.046 | -2.642
-2 | 0.044 | 0.00755 | -0.047 | 5.858
-1.5 | 0.109 | 0.00754 | -0.048 | 14.418
-1 | 0.173 | 0.00763 | -0.049 | 22.697
-0.5 | 0.238 | 0.00766 | -0.05 | 30.999
0 | 0.305 | 0.00771 | -0.051 | 39.525
0.5 | 0.37 | 0.00783 | -0.052 | 47.191
1 | 0.434 | 0.00788 | -0.053 | 55.145
1.5 | 0.499 | 0.008 | -0.054 | 62.397
2 | 0.564 | 0.00774 | -0.055 | 72.862
2.5 | 0.629 | 0.00825 | -0.056 | 76.271
3 | 0.694 | 0.00838 | -0.057 | 82.756
3.5 | 0.759 | 0.00836 | -0.058 | 90.724
4 | 0.823 | 0.00804 | -0.059 | 102.413
4.5 | 0.883 | 0.00817 | -0.06 | 108.047
5 | 0.934 | 0.00884 | -0.061 | 105.641
5.5 | 0.991 | 0.00899 | -0.061 | 110.161
6 | 1.048 | 0.00933 | -0.062 | 112.25
6.5 | 1.105 | 0.00977 | -0.063 | 113.113
7 | 1.161 | 0.01013 | -0.064 | 114.61
7.5 | 1.215 | 0.01052 | -0.064 | 115.437
8 | 1.266 | 0.01098 | -0.065 | 115.325
8.5 | 1.298 | 0.0191 | -0.065 | 67.996
9 | 1.344 | 0.02097 | -0.066 | 64.109
9.5 | 1.386 | 0.02407 | -0.066 | 57.583
10 | 1.428 | 0.02558 | -0.067 | 55.841
10.5 | 1.467 | 0.02721 | -0.068 | 53.899
11 | 1.502 | 0.02882 | -0.069 | 52.124
11.5 | 1.534 | 0.03068 | -0.069 | 49.994
12 | 1.56 | 0.03355 | -0.07 | 46.492
12.5 | 1.58 | 0.03559 | -0.071 | 44.399
13 | 1.596 | 0.03796 | -0.071 | 42.03
13.5 | 1.605 | 0.04029 | -0.072 | 39.84
14 | 1.609 | 0.04317 | -0.072 | 37.271
14.5 | 1.607 | 0.04615 | -0.073 | 34.82
15 | 1.598 | 0.04955 | -0.074 | 32.246
15.5 | 1.582 | 0.05307 | -0.074 | 29.818
16 | 1.559 | 0.05779 | -0.074 | 26.985
16.5 | 1.531 | 0.06217 | -0.075 | 24.622
17 | 1.491 | 0.06948 | -0.075 | 21.453
17.5 | 1.445 | 0.07764 | -0.074 | 18.606
18 | 1.313 | 0.12368 | -0.063 | 10.62
18.5 | 1.244 | 0.14771 | -0.057 | 8.42
19 | 1.185 | 0.16545 | -0.053 | 7.164

## 38. Re 750k Mach 0.25 (2)
BIGFOIL.COM POLAR EXPORT
GA 37-318
GA 37-318 |  |  |  | Cl Max: | 1.2894 | at alpha= | 18.5 | deg
XFOIL ncrit=9 |  |  |  | L/D Max: | 118.276 | at alpha= | 7.5 | deg
Re: | 750000 |  |  | Cd Min: | 0.18655 | at alpha= | -17.5 | deg
Mach: | 0.25 |  |  | Cl=0 at alpha= | -2.2562 | deg
|  |  |  | @ Cl=0.1, Cd= | 0.0080529
|  |  |  | @ Cl=0.4, Cd= | 0.00818
|  |  |  | @ Cl=0.6, Cd= | 0.0083729
alpha (deg) | Cl | Cd | Cm | Cl/Cd
-17.5 | -0.4731 | 0.18655 | -0.0072 | -2.536
-16.5 | -0.4404 | 0.1662 | -0.0238 | -2.6498
-16 | -0.4291 | 0.15944 | -0.026 | -2.6913
-15.5 | -0.4122 | 0.15408 | -0.0282 | -2.6752
-15 | -0.5485 | 0.10481 | -0.0512 | -5.2333
-14.5 | -0.6327 | 0.07898 | -0.068 | -8.0109
-14 | -0.6789 | 0.06475 | -0.0768 | -10.4849
-13.5 | -0.7173 | 0.05395 | -0.0822 | -13.2956
-13 | -0.7454 | 0.04573 | -0.0846 | -16.3
-12.5 | -0.7656 | 0.03928 | -0.0849 | -19.4908
-11.5 | -0.7641 | 0.03068 | -0.0816 | -24.9055
-11 | -0.7484 | 0.02791 | -0.0792 | -26.8148
-10.5 | -0.7272 | 0.02539 | -0.0763 | -28.6412
-10 | -0.7002 | 0.02316 | -0.0735 | -30.2332
-9.5 | -0.6701 | 0.02143 | -0.0705 | -31.2692
-9 | -0.6411 | 0.01939 | -0.0672 | -33.0634
-8.5 | -0.6129 | 0.01816 | -0.0631 | -33.75
-8 | -0.5763 | 0.01708 | -0.0601 | -33.7412
-7.5 | -0.5356 | 0.01604 | -0.0576 | -33.3915
-7 | -0.4956 | 0.01485 | -0.0552 | -33.3737
-6.5 | -0.4483 | 0.0141 | -0.0536 | -31.7943
-6 | -0.4006 | 0.01318 | -0.0522 | -30.3945
-5.5 | -0.3485 | 0.01258 | -0.0513 | -27.7027
-5 | -0.2955 | 0.01195 | -0.0507 | -24.728
-4.5 | -0.2415 | 0.01133 | -0.0502 | -21.3151
-4 | -0.1888 | 0.01062 | -0.0496 | -17.7778
-3 | -0.0898 | 0.0081 | -0.0485 | -11.0864
-2.5 | -0.0296 | 0.00811 | -0.0489 | -3.6498
-2 | 0.0311 | 0.00804 | -0.0494 | 3.8682
-1.5 | 0.0913 | 0.00805 | -0.0499 | 11.3416
-1 | 0.1518 | 0.00807 | -0.0505 | 18.8104
-0.5 | 0.213 | 0.00805 | -0.0512 | 26.4596
0 | 0.2741 | 0.00805 | -0.0519 | 34.0497
0.5 | 0.3348 | 0.00807 | -0.0526 | 41.487
1 | 0.3957 | 0.00818 | -0.0534 | 48.3741
1.5 | 0.4563 | 0.00818 | -0.0541 | 55.7824
2 | 0.5168 | 0.00822 | -0.0547 | 62.871
2.5 | 0.5771 | 0.00835 | -0.0553 | 69.1138
3 | 0.6371 | 0.00841 | -0.0559 | 75.7551
3.5 | 0.697 | 0.00847 | -0.0564 | 82.2904
4 | 0.7566 | 0.00859 | -0.0568 | 88.0792
4.5 | 0.8146 | 0.00858 | -0.0569 | 94.9417
5 | 0.8722 | 0.00866 | -0.0568 | 100.7159
5.5 | 0.9297 | 0.00874 | -0.0568 | 106.373
6 | 0.9864 | 0.00889 | -0.0566 | 110.9561
6.5 | 1.0411 | 0.00906 | -0.0559 | 114.9117
7 | 1.0925 | 0.00926 | -0.0547 | 117.9806
7.5 | 1.139 | 0.00963 | -0.0527 | 118.2762
8 | 1.1635 | 0.0105 | -0.047 | 110.8095
8.5 | 1.1505 | 0.01239 | -0.0363 | 92.8571
9 | 1.1463 | 0.01553 | -0.0305 | 73.812
9.5 | 1.1418 | 0.01894 | -0.0251 | 60.2851
10 | 1.1426 | 0.02241 | -0.0208 | 50.9862
10.5 | 1.1474 | 0.02589 | -0.0174 | 44.3183
11 | 1.1574 | 0.02922 | -0.0147 | 39.6099
11.5 | 1.1663 | 0.03284 | -0.0123 | 35.5146
12 | 1.1798 | 0.03632 | -0.0105 | 32.4835
12.5 | 1.1912 | 0.04014 | -0.0089 | 29.6761
13 | 1.2045 | 0.04397 | -0.0076 | 27.3937
13.5 | 1.2174 | 0.04801 | -0.0066 | 25.3572
14 | 1.2301 | 0.05223 | -0.0059 | 23.5516
14.5 | 1.2441 | 0.05649 | -0.0054 | 22.0234
15 | 1.2507 | 0.06166 | -0.0052 | 20.2838
15.5 | 1.2647 | 0.06624 | -0.0053 | 19.0927
16 | 1.2704 | 0.07189 | -0.0057 | 17.6714
16.5 | 1.2785 | 0.07748 | -0.0064 | 16.501
17 | 1.285 | 0.08342 | -0.0075 | 15.404
17.5 | 1.2809 | 0.09087 | -0.0092 | 14.096
18 | 1.2873 | 0.09724 | -0.011 | 13.2384
18.5 | 1.2894 | 0.10433 | -0.0133 | 12.3589
19 | 1.2891 | 0.11196 | -0.0162 | 11.5139
19.5 | 1.2839 | 0.12032 | -0.0197 | 10.6707
20 | 1.284 | 0.1282 | -0.0233 | 10.0156

## 39. Re 750k Mach 0.50 (1)
BIGFOIL.COM POLAR EXPORT
GA 37-318
GA 37-318 |  |  |  | Cl Max: | 1.429 | at alpha= | 9.5 | deg
JavaFoil+Calcfoil stall+Eppler ext transition |  |  |  | L/D Max: | 100.912 | at alpha= | 6.5 | deg
Re: | 750000 |  |  | Cd Min: | 0.00801 | at alpha= | -2.5 | deg
Mach: | 0.5 |  |  | Cl=0 at alpha= | -2.3451 | deg
|  |  |  | @ Cl=0.1, Cd= | 0.0081099
|  |  |  | @ Cl=0.4, Cd= | 0.0084201
|  |  |  | @ Cl=0.6, Cd= | 0.0089561
alpha (deg) | Cl | Cd | Cm | Cl/Cd
-20 | -1.004 | 0.21779 | -0.009 | -4.61
-19.5 | -0.976 | 0.2081 | -0.01 | -4.692
-19 | -0.949 | 0.20056 | -0.01 | -4.732
-18.5 | -0.921 | 0.19777 | -0.011 | -4.659
-18 | -0.896 | 0.19152 | -0.011 | -4.68
-17.5 | -0.866 | 0.18686 | -0.012 | -4.636
-17 | -0.836 | 0.17587 | -0.011 | -4.752
-16.5 | -0.807 | 0.17037 | -0.012 | -4.738
-16 | -0.78 | 0.1619 | -0.012 | -4.816
-15.5 | -0.751 | 0.15552 | -0.012 | -4.831
-15 | -0.723 | 0.14872 | -0.013 | -4.863
-14.5 | -0.695 | 0.14601 | -0.013 | -4.762
-14 | -0.667 | 0.14273 | -0.014 | -4.674
-13.5 | -0.639 | 0.13613 | -0.014 | -4.694
-13 | -0.61 | 0.12999 | -0.014 | -4.694
-12.5 | -0.581 | 0.12301 | -0.014 | -4.721
-12 | -0.552 | 0.12182 | -0.014 | -4.534
-11.5 | -0.524 | 0.11458 | -0.014 | -4.575
-11 | -0.496 | 0.10761 | -0.015 | -4.609
-10.5 | -0.468 | 0.1049 | -0.015 | -4.458
-10 | -0.439 | 0.0977 | -0.016 | -4.497
-9.5 | -0.41 | 0.07565 | -0.015 | -5.426
-9 | -0.382 | 0.08551 | -0.016 | -4.466
-8.5 | -0.353 | 0.06574 | -0.016 | -5.375
-8 | -0.51 | 0.0565 | -0.017 | -9.03
-7.5 | -0.511 | 0.05044 | -0.019 | -10.13
-7 | -0.58 | 0.016 | -0.04 | -36.246
-6.5 | -0.537 | 0.01515 | -0.042 | -35.479
-6 | -0.486 | 0.01418 | -0.043 | -34.237
-5.5 | -0.428 | 0.01328 | -0.044 | -32.204
-5 | -0.365 | 0.0125 | -0.045 | -29.207
-4.5 | -0.3 | 0.01183 | -0.047 | -25.343
-4 | -0.233 | 0.01171 | -0.048 | -19.875
-3.5 | -0.164 | 0.01121 | -0.049 | -14.612
-3 | -0.094 | 0.01125 | -0.05 | -8.319
-2.5 | -0.022 | 0.00801 | -0.052 | -2.786
-2 | 0.049 | 0.00804 | -0.053 | 6.138
-1.5 | 0.122 | 0.00814 | -0.054 | 14.936
-1 | 0.193 | 0.0082 | -0.055 | 23.6
-0.5 | 0.265 | 0.00828 | -0.056 | 32.071
0 | 0.341 | 0.00833 | -0.057 | 40.887
0.5 | 0.413 | 0.00844 | -0.058 | 48.939
1 | 0.486 | 0.00863 | -0.06 | 56.313
1.5 | 0.552 | 0.00881 | -0.06 | 62.649
2 | 0.621 | 0.00902 | -0.061 | 68.839
2.5 | 0.689 | 0.0093 | -0.062 | 74.149
3 | 0.759 | 0.00956 | -0.063 | 79.39
3.5 | 0.828 | 0.00981 | -0.064 | 84.418
4 | 0.897 | 0.01001 | -0.065 | 89.558
4.5 | 0.956 | 0.01026 | -0.065 | 93.168
5 | 1.022 | 0.01059 | -0.066 | 96.475
5.5 | 1.086 | 0.01106 | -0.067 | 98.208
6 | 1.148 | 0.01153 | -0.068 | 99.532
6.5 | 1.208 | 0.01197 | -0.069 | 100.912
7 | 1.265 | 0.01263 | -0.07 | 100.094
7.5 | 1.317 | 0.01346 | -0.071 | 97.824
8 | 1.348 | 0.02523 | -0.071 | 53.412
8.5 | 1.384 | 0.02922 | -0.071 | 47.386
9 | 1.414 | 0.03154 | -0.072 | 44.819
9.5 | 1.429 | 0.03377 | -0.073 | 42.302
10 | 1.42 | 0.03793 | -0.074 | 37.436
10.5 | 1.37 | 0.04196 | -0.074 | 32.637
11 | 1.174 | 0.04684 | -0.075 | 25.069
11.5 | 0.792 | 0.09575 | -0.037 | 8.269
12 | 0.82 | 0.11111 | -0.037 | 7.376
12.5 | 0.847 | 0.12442 | -0.037 | 6.809
13 | 0.875 | 0.13174 | -0.039 | 6.644
13.5 | 0.904 | 0.13824 | -0.041 | 6.542
14 | 0.934 | 0.14835 | -0.045 | 6.297
14.5 | 0.963 | 0.15566 | -0.046 | 6.184

## 40. Re 750k Mach 0.50 (2)
BIGFOIL.COM POLAR EXPORT
GA 37-318
GA 37-318 |  |  |  | Cl Max: | 1.1733 | at alpha= | 7 | deg
XFOIL ncrit=9 |  |  |  | L/D Max: | 106.061 | at alpha= | 6.5 | deg
Re: | 750000 |  |  | Cd Min: | 0.24328 | at alpha= | -20 | deg
Mach: | 0.5 |  |  | Cl=0 at alpha= | -2.2521 | deg
|  |  |  | @ Cl=0.1, Cd= | 0.0087777
|  |  |  | @ Cl=0.4, Cd= | 0.0089831
|  |  |  | @ Cl=0.6, Cd= | 0.0093413
alpha (deg) | Cl | Cd | Cm | Cl/Cd
-20 | -0.5839 | 0.24328 | 0.0203 | -2.4001
-19.5 | -0.5595 | 0.23643 | 0.0157 | -2.3665
-19 | -0.5362 | 0.22893 | 0.0106 | -2.3422
-18.5 | -0.5191 | 0.21915 | 0.0038 | -2.3687
-18 | -0.4857 | 0.21015 | -0.0045 | -2.3112
-17.5 | -0.4646 | 0.20427 | -0.0067 | -2.2744
-17 | -0.4442 | 0.19739 | -0.0104 | -2.2504
-16.5 | -0.4337 | 0.18757 | -0.0167 | -2.3122
-16 | -0.4151 | 0.17926 | -0.0209 | -2.3156
-15.5 | -0.3902 | 0.17288 | -0.024 | -2.2571
-14.5 | -0.3662 | 0.15427 | -0.0354 | -2.3738
-14 | -0.3459 | 0.14707 | -0.0386 | -2.3519
-13.5 | -0.3236 | 0.14064 | -0.0417 | -2.3009
-13 | -0.3315 | 0.12569 | -0.0492 | -2.6374
-12.5 | -0.3224 | 0.11687 | -0.0538 | -2.7586
-12 | -0.3242 | 0.10593 | -0.0597 | -3.0605
-11.5 | -0.3426 | 0.09203 | -0.0675 | -3.7227
-11 | -0.3842 | 0.07388 | -0.0789 | -5.2003
-10.5 | -0.4219 | 0.05999 | -0.0887 | -7.0328
-10 | -0.4508 | 0.05002 | -0.0946 | -9.0124
-9.5 | -0.4715 | 0.04231 | -0.0977 | -11.1439
-9 | -0.4922 | 0.03547 | -0.0982 | -13.8765
-8.5 | -0.5011 | 0.03008 | -0.0965 | -16.6589
-8 | -0.4971 | 0.02574 | -0.093 | -19.3124
-7.5 | -0.4751 | 0.02232 | -0.089 | -21.2858
-7 | -0.4421 | 0.01971 | -0.0848 | -22.4302
-6.5 | -0.4111 | 0.01774 | -0.0802 | -23.1736
-6 | -0.3842 | 0.01621 | -0.0743 | -23.7014
-5.5 | -0.3511 | 0.01492 | -0.069 | -23.5322
-5 | -0.3052 | 0.01389 | -0.0655 | -21.9726
-4.5 | -0.2543 | 0.01291 | -0.0627 | -19.6979
-4 | -0.1973 | 0.01222 | -0.0608 | -16.1457
-3.5 | -0.1384 | 0.01146 | -0.0594 | -12.0768
-3 | -0.096 | 0.00933 | -0.0569 | -10.2894
-2.5 | -0.0347 | 0.00873 | -0.0561 | -3.9748
-2 | 0.0353 | 0.00874 | -0.0564 | 4.0389
-1.5 | 0.104 | 0.00878 | -0.0565 | 11.8451
-1 | 0.1735 | 0.00882 | -0.057 | 19.6712
-0.5 | 0.2431 | 0.00884 | -0.0576 | 27.5
0 | 0.3129 | 0.00889 | -0.0583 | 35.1969
0.5 | 0.3824 | 0.00894 | -0.0589 | 42.774
1 | 0.4518 | 0.00911 | -0.0596 | 49.5939
1.5 | 0.5205 | 0.00918 | -0.0601 | 56.6993
2 | 0.5895 | 0.00932 | -0.0607 | 63.2511
2.5 | 0.6586 | 0.00946 | -0.0611 | 69.6195
3 | 0.7268 | 0.00966 | -0.0614 | 75.2381
3.5 | 0.7942 | 0.00983 | -0.0614 | 80.7935
4 | 0.8622 | 0.00999 | -0.0613 | 86.3063
4.5 | 0.9268 | 0.01006 | -0.0603 | 92.1272
5 | 0.9906 | 0.01012 | -0.059 | 97.8854
5.5 | 1.0515 | 0.01029 | -0.0571 | 102.1866
6 | 1.1082 | 0.01055 | -0.0544 | 105.0427
6.5 | 1.155 | 0.01089 | -0.0499 | 106.0606
7 | 1.1733 | 0.01166 | -0.0413 | 100.6261
8 | 1.1229 | 0.01821 | -0.0197 | 61.6639
8.5 | 1.0984 | 0.02467 | -0.0164 | 44.5237
9 | 1.0798 | 0.03008 | -0.0116 | 35.8976
9.5 | 1.0743 | 0.03514 | -0.0082 | 30.572
10 | 1.0787 | 0.03985 | -0.0056 | 27.069
10.5 | 1.0878 | 0.04449 | -0.0035 | 24.4504
11 | 1.0982 | 0.04927 | -0.0018 | 22.2894
11.5 | 1.1111 | 0.05411 | -0.0005 | 20.5341
12 | 1.1227 | 0.05929 | 0.0004 | 18.9357

## 41. Re 1M Mach 0.00 (1)
BIGFOIL.COM POLAR EXPORT
GA 37-318
GA 37-318 |  |  |  | Cl Max: | 1.697 | at alpha= | 16.5 | deg
JavaFoil+Calcfoil stall+Eppler ext transition |  |  |  | L/D Max: | 141.276 | at alpha= | 7 | deg
Re: | 1000000 |  |  | Cd Min: | 0.0069 | at alpha= | -2.5 | deg
Mach: | 0 |  |  | Cl=0 at alpha= | -2.3468 | deg
|  |  |  | @ Cl=0.1, Cd= | 0.0069508
|  |  |  | @ Cl=0.4, Cd= | 0.0071867
|  |  |  | @ Cl=0.6, Cd= | 0.0074514
alpha (deg) | Cl | Cd | Cm | Cl/Cd
-17 | -0.893 | 0.13066 | -0.009 | -6.836
-16.5 | -0.897 | 0.12361 | -0.009 | -7.257
-16 | -0.9 | 0.11744 | -0.01 | -7.664
-15.5 | -0.898 | 0.11262 | -0.011 | -7.978
-15 | -0.897 | 0.10518 | -0.012 | -8.527
-14.5 | -0.891 | 0.09864 | -0.012 | -9.035
-14 | -0.882 | 0.09319 | -0.013 | -9.467
-13.5 | -0.868 | 0.08927 | -0.013 | -9.722
-13 | -0.855 | 0.08301 | -0.014 | -10.302
-12.5 | -0.945 | 0.03128 | -0.024 | -30.22
-12 | -0.947 | 0.02333 | -0.025 | -40.583
-11.5 | -0.928 | 0.02042 | -0.026 | -45.428
-11 | -0.9 | 0.01883 | -0.028 | -47.806
-10.5 | -0.869 | 0.01731 | -0.029 | -50.179
-10 | -0.832 | 0.0161 | -0.03 | -51.684
-9.5 | -0.792 | 0.0151 | -0.031 | -52.464
-9 | -0.75 | 0.01415 | -0.032 | -52.971
-8.5 | -0.704 | 0.01331 | -0.033 | -52.915
-8 | -0.656 | 0.01266 | -0.034 | -51.828
-7.5 | -0.606 | 0.01231 | -0.035 | -49.19
-7 | -0.553 | 0.01175 | -0.036 | -47.097
-6.5 | -0.499 | 0.01119 | -0.037 | -44.61
-6 | -0.443 | 0.01075 | -0.038 | -41.242
-5.5 | -0.385 | 0.01068 | -0.039 | -36.055
-5 | -0.325 | 0.01033 | -0.04 | -31.501
-4.5 | -0.265 | 0.01007 | -0.041 | -26.323
-4 | -0.204 | 0.01008 | -0.042 | -20.28
-3.5 | -0.143 | 0.0098 | -0.043 | -14.6
-3 | -0.081 | 0.00692 | -0.044 | -11.761
-2.5 | -0.019 | 0.0069 | -0.045 | -2.808
-2 | 0.043 | 0.00696 | -0.046 | 6.151
-1.5 | 0.105 | 0.00695 | -0.047 | 15.143
-1 | 0.168 | 0.00698 | -0.048 | 24.025
-0.5 | 0.23 | 0.00705 | -0.049 | 32.651
0 | 0.295 | 0.00711 | -0.05 | 41.489
0.5 | 0.358 | 0.00714 | -0.051 | 50.112
1 | 0.421 | 0.00721 | -0.052 | 58.354
1.5 | 0.483 | 0.00732 | -0.053 | 66.066
2 | 0.546 | 0.0074 | -0.054 | 73.813
2.5 | 0.609 | 0.00746 | -0.055 | 81.689
3 | 0.672 | 0.0076 | -0.056 | 88.376
3.5 | 0.735 | 0.00756 | -0.056 | 97.145
4 | 0.797 | 0.00733 | -0.057 | 108.727
4.5 | 0.855 | 0.00738 | -0.058 | 115.924
5 | 0.916 | 0.00751 | -0.059 | 121.971
5.5 | 0.977 | 0.00755 | -0.06 | 129.455
6 | 1.037 | 0.00775 | -0.061 | 133.91
6.5 | 1.097 | 0.008 | -0.062 | 137.146
7 | 1.155 | 0.00818 | -0.063 | 141.276
7.5 | 1.195 | 0.00891 | -0.063 | 134.075
8 | 1.243 | 0.0093 | -0.064 | 133.628
8.5 | 1.293 | 0.0093 | -0.065 | 139.026
9 | 1.318 | 0.01809 | -0.064 | 72.858
9.5 | 1.361 | 0.02091 | -0.065 | 65.061
10 | 1.405 | 0.02213 | -0.065 | 63.485
10.5 | 1.446 | 0.02345 | -0.066 | 61.685
11 | 1.486 | 0.02477 | -0.067 | 60.007
11.5 | 1.523 | 0.02623 | -0.068 | 58.079
12 | 1.556 | 0.02868 | -0.068 | 54.236
12.5 | 1.586 | 0.03022 | -0.069 | 52.472
13 | 1.612 | 0.03197 | -0.07 | 50.428
13.5 | 1.635 | 0.03384 | -0.07 | 48.32
14 | 1.655 | 0.03581 | -0.071 | 46.213
14.5 | 1.671 | 0.0379 | -0.072 | 44.083
15 | 1.683 | 0.04023 | -0.072 | 41.843
15.5 | 1.692 | 0.04266 | -0.073 | 39.661
16 | 1.696 | 0.04568 | -0.073 | 37.127
16.5 | 1.697 | 0.0488 | -0.074 | 34.776
17 | 1.695 | 0.05162 | -0.074 | 32.844
17.5 | 1.69 | 0.05479 | -0.075 | 30.841
18 | 1.68 | 0.05832 | -0.075 | 28.816
18.5 | 1.668 | 0.0626 | -0.076 | 26.645
19 | 1.652 | 0.06689 | -0.076 | 24.701
19.5 | 1.633 | 0.07208 | -0.076 | 22.657
20 | 1.603 | 0.07756 | -0.077 | 20.668

## 42. Re 1M Mach 0.00 (2)
BIGFOIL.COM POLAR EXPORT
GA 37-318
GA 37-318 |  |  |  | Cl Max: | 1.3948 | at alpha= | 20 | deg
XFOIL ncrit=9 |  |  |  | L/D Max: | 130.332 | at alpha= | 7 | deg
Re: | 1000000 |  |  | Cd Min: | 0.21586 | at alpha= | -20 | deg
Mach: | 0 |  |  | Cl=0 at alpha= | -2.2607 | deg
|  |  |  | @ Cl=0.1, Cd= | 0.0071202
|  |  |  | @ Cl=0.4, Cd= | 0.007092
|  |  |  | @ Cl=0.6, Cd= | 0.0072246
alpha (deg) | Cl | Cd | Cm | Cl/Cd
-20 | -0.5495 | 0.21586 | 0.0126 | -2.5456
-19.5 | -0.5322 | 0.21014 | 0.0087 | -2.5326
-18 | -0.8648 | 0.09258 | -0.0501 | -9.3411
-17.5 | -0.9134 | 0.0765 | -0.0598 | -11.9399
-17 | -0.9403 | 0.06554 | -0.0659 | -14.347
-16.5 | -0.9567 | 0.05701 | -0.0699 | -16.7813
-15.5 | -0.9451 | 0.04393 | -0.0794 | -21.5138
-15 | -0.9406 | 0.03999 | -0.0794 | -23.5209
-14.5 | -0.9443 | 0.03521 | -0.0781 | -26.8191
-14 | -0.9319 | 0.03213 | -0.077 | -29.004
-13.5 | -0.9148 | 0.02959 | -0.0758 | -30.9158
-13 | -0.8962 | 0.02724 | -0.0742 | -32.9001
-12.5 | -0.8736 | 0.02534 | -0.0725 | -34.4751
-12 | -0.8496 | 0.02352 | -0.0704 | -36.1224
-11.5 | -0.824 | 0.02191 | -0.0681 | -37.6084
-11 | -0.7964 | 0.02055 | -0.0656 | -38.7543
-10.5 | -0.7783 | 0.01862 | -0.0617 | -41.7991
-10 | -0.7553 | 0.01748 | -0.0575 | -43.2094
-9.5 | -0.7211 | 0.01663 | -0.0547 | -43.3614
-9 | -0.6814 | 0.01579 | -0.0528 | -43.1539
-8.5 | -0.6371 | 0.0151 | -0.0514 | -42.1921
-8 | -0.5972 | 0.01401 | -0.0496 | -42.6267
-7.5 | -0.5488 | 0.01339 | -0.0488 | -40.9858
-7 | -0.499 | 0.01285 | -0.0481 | -38.8327
-6.5 | -0.4504 | 0.01209 | -0.0474 | -37.2539
-6 | -0.3981 | 0.01166 | -0.0471 | -34.1424
-5.5 | -0.3455 | 0.0111 | -0.047 | -31.1261
-5 | -0.292 | 0.01064 | -0.0469 | -27.4436
-4.5 | -0.2381 | 0.01021 | -0.0469 | -23.3203
-4 | -0.186 | 0.00942 | -0.0468 | -19.7452
-3.5 | -0.1396 | 0.00794 | -0.0463 | -17.5819
-3 | -0.0866 | 0.00726 | -0.0463 | -11.9284
-2.5 | -0.028 | 0.00716 | -0.047 | -3.9106
-2 | 0.0305 | 0.00712 | -0.0476 | 4.2837
-1.5 | 0.0885 | 0.00713 | -0.0482 | 12.4123
-1 | 0.1475 | 0.00708 | -0.0489 | 20.8333
-0.5 | 0.2062 | 0.00704 | -0.0496 | 29.2898
0 | 0.2647 | 0.00712 | -0.0503 | 37.177
0.5 | 0.3237 | 0.00709 | -0.0511 | 45.6559
1 | 0.3825 | 0.00708 | -0.0519 | 54.0254
1.5 | 0.4409 | 0.00712 | -0.0526 | 61.9242
2 | 0.4991 | 0.0072 | -0.0533 | 69.3194
2.5 | 0.5576 | 0.00721 | -0.054 | 77.337
3 | 0.6155 | 0.00723 | -0.0547 | 85.1314
3.5 | 0.673 | 0.00736 | -0.0552 | 91.4402
4 | 0.7307 | 0.00733 | -0.0558 | 99.6862
4.5 | 0.7871 | 0.0074 | -0.0562 | 106.3649
5 | 0.8438 | 0.00746 | -0.0566 | 113.1099
5.5 | 0.8999 | 0.00758 | -0.057 | 118.7203
6 | 0.9551 | 0.00772 | -0.0572 | 123.7176
6.5 | 1.0091 | 0.00789 | -0.0572 | 127.8961
7 | 1.0609 | 0.00814 | -0.0569 | 130.3317
7.5 | 1.1094 | 0.00852 | -0.056 | 130.2113
8 | 1.1382 | 0.00969 | -0.052 | 117.4613
8.5 | 1.1457 | 0.01114 | -0.0444 | 102.8456
9 | 1.151 | 0.01289 | -0.0377 | 89.294
9.5 | 1.1569 | 0.01506 | -0.0323 | 76.8194
10 | 1.1655 | 0.01749 | -0.0279 | 66.6381
10.5 | 1.1786 | 0.01993 | -0.0246 | 59.137
11 | 1.1926 | 0.0225 | -0.0217 | 53.0044
11.5 | 1.2073 | 0.02516 | -0.0192 | 47.9849
12 | 1.2207 | 0.02804 | -0.0169 | 43.5342
12.5 | 1.235 | 0.03101 | -0.015 | 39.8259
13 | 1.249 | 0.03417 | -0.0133 | 36.5525
13.5 | 1.2639 | 0.03742 | -0.012 | 33.7761
14 | 1.2794 | 0.04073 | -0.0109 | 31.4117
14.5 | 1.2944 | 0.04423 | -0.0101 | 29.2652
15 | 1.311 | 0.04768 | -0.0095 | 27.4958
15.5 | 1.3243 | 0.05155 | -0.009 | 25.6896
16 | 1.3383 | 0.05549 | -0.0087 | 24.1179
16.5 | 1.3517 | 0.05959 | -0.0087 | 22.6833
17 | 1.3567 | 0.06476 | -0.0089 | 20.9497
17.5 | 1.3709 | 0.06904 | -0.0094 | 19.8566
18 | 1.3804 | 0.07399 | -0.0101 | 18.6566
18.5 | 1.3786 | 0.08049 | -0.0113 | 17.1276
19 | 1.3874 | 0.08583 | -0.0126 | 16.1645
19.5 | 1.3936 | 0.09164 | -0.0142 | 15.2073
20 | 1.3948 | 0.09828 | -0.0163 | 14.1921

## 43. Re 1M Mach 0.10 (1)
BIGFOIL.COM POLAR EXPORT
GA 37-318
GA 37-318 |  |  |  | Cl Max: | 1.683 | at alpha= | 16 | deg
JavaFoil+Calcfoil stall+Eppler ext transition |  |  |  | L/D Max: | 138.15 | at alpha= | 8.5 | deg
Re: | 1000000 |  |  | Cd Min: | 0.00693 | at alpha= | -1.5 | deg
Mach: | 0.1 |  |  | Cl=0 at alpha= | -2.3468 | deg
|  |  |  | @ Cl=0.1, Cd= | 0.0069309
|  |  |  | @ Cl=0.4, Cd= | 0.0071971
|  |  |  | @ Cl=0.6, Cd= | 0.0075029
alpha (deg) | Cl | Cd | Cm | Cl/Cd
-17 | -0.865 | 0.13439 | -0.009 | -6.438
-16.5 | -0.872 | 0.12611 | -0.009 | -6.917
-16 | -0.877 | 0.11918 | -0.01 | -7.359
-15.5 | -0.879 | 0.11431 | -0.01 | -7.688
-15 | -0.879 | 0.10654 | -0.011 | -8.253
-14.5 | -0.878 | 0.09937 | -0.012 | -8.835
-14 | -0.871 | 0.09362 | -0.013 | -9.307
-13.5 | -0.862 | 0.08833 | -0.013 | -9.757
-13 | -0.847 | 0.08439 | -0.014 | -10.039
-12.5 | -0.836 | 0.07644 | -0.016 | -10.943
-12 | -0.929 | 0.02667 | -0.025 | -34.832
-11.5 | -0.921 | 0.02143 | -0.026 | -42.984
-11 | -0.897 | 0.01928 | -0.028 | -46.549
-10.5 | -0.868 | 0.01759 | -0.029 | -49.309
-10 | -0.832 | 0.01627 | -0.03 | -51.146
-9.5 | -0.793 | 0.01528 | -0.031 | -51.894
-9 | -0.751 | 0.0143 | -0.032 | -52.523
-8.5 | -0.706 | 0.01346 | -0.033 | -52.427
-8 | -0.658 | 0.01276 | -0.034 | -51.539
-7.5 | -0.607 | 0.0124 | -0.035 | -48.994
-7 | -0.555 | 0.01182 | -0.036 | -46.964
-6.5 | -0.501 | 0.01131 | -0.037 | -44.288
-6 | -0.445 | 0.01081 | -0.038 | -41.2
-5.5 | -0.387 | 0.01076 | -0.039 | -35.935
-5 | -0.327 | 0.01042 | -0.04 | -31.393
-4.5 | -0.266 | 0.01009 | -0.041 | -26.421
-4 | -0.205 | 0.01007 | -0.042 | -20.382
-3.5 | -0.144 | 0.00988 | -0.043 | -14.542
-3 | -0.082 | 0.00698 | -0.044 | -11.718
-2.5 | -0.019 | 0.00696 | -0.045 | -2.797
-2 | 0.043 | 0.00694 | -0.046 | 6.2
-1.5 | 0.106 | 0.00693 | -0.047 | 15.259
-1 | 0.169 | 0.00704 | -0.048 | 23.929
-0.5 | 0.231 | 0.00706 | -0.049 | 32.731
0 | 0.296 | 0.00709 | -0.05 | 41.818
0.5 | 0.36 | 0.00714 | -0.051 | 50.378
1 | 0.423 | 0.00723 | -0.052 | 58.466
1.5 | 0.486 | 0.00732 | -0.053 | 66.347
2 | 0.549 | 0.00743 | -0.054 | 73.944
2.5 | 0.612 | 0.00752 | -0.055 | 81.359
3 | 0.675 | 0.00757 | -0.056 | 89.168
3.5 | 0.738 | 0.00763 | -0.057 | 96.751
4 | 0.801 | 0.00734 | -0.058 | 109.199
4.5 | 0.859 | 0.00743 | -0.059 | 115.664
5 | 0.921 | 0.00752 | -0.06 | 122.471
5.5 | 0.982 | 0.00762 | -0.061 | 128.87
6 | 1.042 | 0.00778 | -0.062 | 133.977
6.5 | 1.102 | 0.00801 | -0.063 | 137.517
7 | 1.148 | 0.00868 | -0.063 | 132.19
7.5 | 1.198 | 0.00902 | -0.064 | 132.756
8 | 1.247 | 0.00941 | -0.064 | 132.595
8.5 | 1.298 | 0.00939 | -0.065 | 138.15
9 | 1.322 | 0.0183 | -0.064 | 72.262
9.5 | 1.365 | 0.02121 | -0.065 | 64.377
10 | 1.409 | 0.02245 | -0.066 | 62.758
10.5 | 1.45 | 0.02377 | -0.067 | 61.013
11 | 1.49 | 0.02514 | -0.067 | 59.247
11.5 | 1.526 | 0.02666 | -0.068 | 57.23
12 | 1.558 | 0.02913 | -0.069 | 53.472
12.5 | 1.587 | 0.03061 | -0.069 | 51.845
13 | 1.612 | 0.03244 | -0.07 | 49.69
13.5 | 1.633 | 0.03448 | -0.071 | 47.371
14 | 1.651 | 0.03647 | -0.071 | 45.274
14.5 | 1.665 | 0.03879 | -0.072 | 42.922
15 | 1.675 | 0.04111 | -0.072 | 40.751
15.5 | 1.681 | 0.04385 | -0.073 | 38.332
16 | 1.683 | 0.04679 | -0.074 | 35.967
16.5 | 1.68 | 0.05 | -0.074 | 33.602
17 | 1.675 | 0.05308 | -0.075 | 31.551
17.5 | 1.666 | 0.05633 | -0.075 | 29.573
18 | 1.652 | 0.06041 | -0.076 | 27.352
18.5 | 1.636 | 0.06468 | -0.076 | 25.29
19 | 1.615 | 0.06977 | -0.076 | 23.151
19.5 | 1.592 | 0.0753 | -0.076 | 21.136
20 | 1.555 | 0.08198 | -0.076 | 18.967

## 44. Re 1M Mach 0.10 (2)
BIGFOIL.COM POLAR EXPORT
GA 37-318
GA 37-318 |  |  |  | Cl Max: | 1.385 | at alpha= | 19.5 | deg
XFOIL ncrit=9 |  |  |  | L/D Max: | 130.342 | at alpha= | 7 | deg
Re: | 1000000 |  |  | Cd Min: | 0.21095 | at alpha= | -19.5 | deg
Mach: | 0.1 |  |  | Cl=0 at alpha= | -2.2611 | deg
|  |  |  | @ Cl=0.1, Cd= | 0.0071206
|  |  |  | @ Cl=0.4, Cd= | 0.0071254
|  |  |  | @ Cl=0.6, Cd= | 0.00726
alpha (deg) | Cl | Cd | Cm | Cl/Cd
-19.5 | -0.5325 | 0.21095 | 0.009 | -2.5243
-17.5 | -0.832 | 0.09187 | -0.0513 | -9.0563
-17 | -0.882 | 0.07543 | -0.0615 | -11.693
-16.5 | -0.9123 | 0.064 | -0.0678 | -14.2547
-15.5 | -0.9193 | 0.04745 | -0.08 | -19.3741
-15 | -0.9201 | 0.04281 | -0.0804 | -21.4926
-14.5 | -0.9289 | 0.03741 | -0.0797 | -24.8303
-14 | -0.9209 | 0.03378 | -0.0787 | -27.2617
-13.5 | -0.906 | 0.03093 | -0.0776 | -29.2919
-13 | -0.8892 | 0.02833 | -0.076 | -31.3872
-12.5 | -0.8679 | 0.02626 | -0.0744 | -33.0503
-12 | -0.8448 | 0.02429 | -0.0724 | -34.7797
-11.5 | -0.8199 | 0.02255 | -0.0701 | -36.3592
-11 | -0.7931 | 0.02104 | -0.0675 | -37.6949
-10.5 | -0.7716 | 0.01918 | -0.0641 | -40.2294
-10 | -0.7498 | 0.01778 | -0.06 | -42.171
-9.5 | -0.72 | 0.01691 | -0.0564 | -42.5784
-9 | -0.6816 | 0.01602 | -0.0542 | -42.5468
-8.5 | -0.6385 | 0.01526 | -0.0525 | -41.8414
-8 | -0.5986 | 0.01417 | -0.0505 | -42.2442
-7.5 | -0.5506 | 0.01352 | -0.0496 | -40.7249
-7 | -0.5007 | 0.01296 | -0.0489 | -38.6343
-6.5 | -0.4523 | 0.01217 | -0.048 | -37.1652
-6 | -0.3998 | 0.01175 | -0.0477 | -34.0255
-5.5 | -0.3472 | 0.01116 | -0.0474 | -31.1111
-5 | -0.2934 | 0.01069 | -0.0473 | -27.4462
-4.5 | -0.239 | 0.01026 | -0.0473 | -23.2943
-4 | -0.1864 | 0.00953 | -0.0472 | -19.5593
-3.5 | -0.1397 | 0.00806 | -0.0466 | -17.3325
-3 | -0.0871 | 0.00728 | -0.0466 | -11.9643
-2.5 | -0.0281 | 0.00719 | -0.0473 | -3.9082
-2 | 0.0307 | 0.00715 | -0.0479 | 4.2937
-1 | 0.1484 | 0.0071 | -0.0492 | 20.9014
-0.5 | 0.2074 | 0.00707 | -0.0499 | 29.3352
0.5 | 0.3257 | 0.00711 | -0.0514 | 45.8087
1 | 0.3849 | 0.00711 | -0.0521 | 54.135
1.5 | 0.4436 | 0.00717 | -0.0528 | 61.8689
2 | 0.5023 | 0.00723 | -0.0536 | 69.4744
2.5 | 0.5611 | 0.00724 | -0.0543 | 77.5
3 | 0.6194 | 0.00727 | -0.0549 | 85.1994
3.5 | 0.6773 | 0.00739 | -0.0555 | 91.6509
4 | 0.7353 | 0.00737 | -0.0561 | 99.7693
4.5 | 0.7921 | 0.00744 | -0.0564 | 106.4651
5 | 0.8489 | 0.0075 | -0.0568 | 113.1867
5.5 | 0.9056 | 0.00761 | -0.0572 | 119.0013
6 | 0.9609 | 0.00777 | -0.0573 | 123.668
6.5 | 1.015 | 0.00795 | -0.0572 | 127.673
7 | 1.0675 | 0.00819 | -0.0569 | 130.3419
7.5 | 1.1157 | 0.00859 | -0.0559 | 129.8836
8 | 1.1414 | 0.00986 | -0.0513 | 115.7606
8.5 | 1.1429 | 0.01132 | -0.0425 | 100.9629
9 | 1.1495 | 0.01322 | -0.0364 | 86.9516
9.5 | 1.1544 | 0.01556 | -0.031 | 74.1902
10 | 1.1639 | 0.01804 | -0.0269 | 64.5177
10.5 | 1.1754 | 0.02066 | -0.0235 | 56.8925
11 | 1.1901 | 0.02326 | -0.0207 | 51.1651
11.5 | 1.2035 | 0.02608 | -0.0182 | 46.1465
12 | 1.2173 | 0.02899 | -0.0159 | 41.9903
12.5 | 1.2321 | 0.03202 | -0.0141 | 38.4791
13 | 1.2455 | 0.03531 | -0.0124 | 35.2733
13.5 | 1.2606 | 0.03862 | -0.0111 | 32.6411
14 | 1.2769 | 0.04195 | -0.0101 | 30.4386
14.5 | 1.29 | 0.04571 | -0.0092 | 28.2214
15 | 1.3076 | 0.04916 | -0.0087 | 26.5989
15.5 | 1.3183 | 0.05341 | -0.0082 | 24.6826
16 | 1.334 | 0.05726 | -0.0081 | 23.2972
16.5 | 1.346 | 0.06163 | -0.0081 | 21.84
17 | 1.353 | 0.06669 | -0.0084 | 20.2879
17.5 | 1.366 | 0.07122 | -0.0089 | 19.18
18 | 1.3731 | 0.07658 | -0.0098 | 17.9303
18.5 | 1.3719 | 0.08315 | -0.0111 | 16.4991
19 | 1.3804 | 0.08866 | -0.0125 | 15.5696
19.5 | 1.385 | 0.09484 | -0.0143 | 14.6035
20 | 1.3832 | 0.10206 | -0.0167 | 13.5528

## 45. Re 1M Mach 0.25 (1)
BIGFOIL.COM POLAR EXPORT
GA 37-318
GA 37-318 |  |  |  | Cl Max: | 1.613 | at alpha= | 14 | deg
JavaFoil+Calcfoil stall+Eppler ext transition |  |  |  | L/D Max: | 129.41 | at alpha= | 5.5 | deg
Re: | 1000000 |  |  | Cd Min: | 0.00702 | at alpha= | -3 | deg
Mach: | 0.25 |  |  | Cl=0 at alpha= | -2.3438 | deg
|  |  |  | @ Cl=0.1, Cd= | 0.00703
|  |  |  | @ Cl=0.4, Cd= | 0.0073216
|  |  |  | @ Cl=0.6, Cd= | 0.0074481
alpha (deg) | Cl | Cd | Cm | Cl/Cd
-15.5 | -0.714 | 0.12375 | -0.01 | -5.771
-15 | -0.739 | 0.11562 | -0.01 | -6.39
-14.5 | -0.758 | 0.10769 | -0.011 | -7.038
-14 | -0.772 | 0.10235 | -0.011 | -7.544
-13.5 | -0.781 | 0.09553 | -0.012 | -8.178
-13 | -0.785 | 0.0895 | -0.013 | -8.767
-12.5 | -0.783 | 0.08372 | -0.013 | -9.347
-12 | -0.778 | 0.07793 | -0.015 | -9.987
-11.5 | -0.766 | 0.07277 | -0.016 | -10.526
-11 | -0.754 | 0.06626 | -0.018 | -11.374
-10.5 | -0.849 | 0.02002 | -0.029 | -42.413
-10 | -0.824 | 0.01795 | -0.03 | -45.899
-9.5 | -0.792 | 0.01639 | -0.031 | -48.337
-9 | -0.754 | 0.01528 | -0.032 | -49.329
-8.5 | -0.712 | 0.01426 | -0.034 | -49.904
-8 | -0.666 | 0.01346 | -0.035 | -49.429
-7.5 | -0.616 | 0.01295 | -0.036 | -47.591
-7 | -0.565 | 0.0123 | -0.037 | -45.899
-6.5 | -0.51 | 0.01171 | -0.038 | -43.574
-6 | -0.454 | 0.01118 | -0.039 | -40.626
-5.5 | -0.396 | 0.01099 | -0.04 | -36.031
-5 | -0.335 | 0.01064 | -0.041 | -31.529
-4.5 | -0.273 | 0.01027 | -0.042 | -26.617
-4 | -0.211 | 0.01038 | -0.043 | -20.315
-3.5 | -0.148 | 0.01003 | -0.044 | -14.709
-3 | -0.084 | 0.00702 | -0.045 | -11.967
-2.5 | -0.02 | 0.00707 | -0.046 | -2.829
-2 | 0.044 | 0.00703 | -0.047 | 6.293
-1.5 | 0.109 | 0.00703 | -0.048 | 15.471
-1 | 0.173 | 0.0071 | -0.049 | 24.379
-0.5 | 0.238 | 0.00721 | -0.05 | 32.953
0 | 0.305 | 0.00719 | -0.051 | 42.371
0.5 | 0.37 | 0.00727 | -0.052 | 50.819
1 | 0.434 | 0.00738 | -0.053 | 58.846
1.5 | 0.499 | 0.00746 | -0.054 | 66.903
2 | 0.564 | 0.00721 | -0.055 | 78.24
2.5 | 0.629 | 0.00764 | -0.056 | 82.311
3 | 0.694 | 0.00777 | -0.057 | 89.312
3.5 | 0.759 | 0.0078 | -0.058 | 97.26
4 | 0.823 | 0.0075 | -0.059 | 109.838
4.5 | 0.883 | 0.00757 | -0.06 | 116.614
5 | 0.946 | 0.00769 | -0.061 | 122.922
5.5 | 1.009 | 0.00779 | -0.062 | 129.41
6 | 1.059 | 0.00843 | -0.063 | 125.586
6.5 | 1.113 | 0.00885 | -0.063 | 125.735
7 | 1.167 | 0.0092 | -0.064 | 126.848
7.5 | 1.221 | 0.00951 | -0.065 | 128.403
8 | 1.273 | 0.00989 | -0.066 | 128.702
8.5 | 1.301 | 0.01789 | -0.065 | 72.745
9 | 1.347 | 0.01971 | -0.066 | 68.352
9.5 | 1.389 | 0.02273 | -0.067 | 61.116
10 | 1.431 | 0.02415 | -0.067 | 59.25
10.5 | 1.47 | 0.02567 | -0.068 | 57.238
11 | 1.505 | 0.02724 | -0.069 | 55.268
11.5 | 1.537 | 0.02899 | -0.07 | 53.024
12 | 1.563 | 0.03171 | -0.07 | 49.284
12.5 | 1.584 | 0.03362 | -0.071 | 47.102
13 | 1.599 | 0.03579 | -0.072 | 44.674
13.5 | 1.609 | 0.03806 | -0.072 | 42.271
14 | 1.613 | 0.04072 | -0.073 | 39.605
14.5 | 1.611 | 0.04354 | -0.073 | 36.994
15 | 1.602 | 0.04663 | -0.074 | 34.35
15.5 | 1.587 | 0.04999 | -0.074 | 31.748
16 | 1.565 | 0.05418 | -0.075 | 28.879
16.5 | 1.537 | 0.05816 | -0.075 | 26.419
17 | 1.5 | 0.06414 | -0.075 | 23.381
17.5 | 1.457 | 0.07015 | -0.075 | 20.771
18 | 1.405 | 0.07836 | -0.075 | 17.932
18.5 | 1.338 | 0.09364 | -0.074 | 14.286
19 | 1.219 | 0.13887 | -0.063 | 8.775

## 46. Re 1M Mach 0.25 (2)
BIGFOIL.COM POLAR EXPORT
GA 37-318
GA 37-318 |  |  |  | Cl Max: | 1.3293 | at alpha= | 19 | deg
XFOIL ncrit=9 |  |  |  | L/D Max: | 129.132 | at alpha= | 7 | deg
Re: | 1000000 |  |  | Cd Min: | 0.12407 | at alpha= | 20 | deg
Mach: | 0.25 |  |  | Cl=0 at alpha= | -2.2599 | deg
|  |  |  | @ Cl=0.1, Cd= | 0.0072275
|  |  |  | @ Cl=0.4, Cd= | 0.0072923
|  |  |  | @ Cl=0.6, Cd= | 0.007446
alpha (deg) | Cl | Cd | Cm | Cl/Cd
-15.5 | -0.6911 | 0.08523 | -0.0636 | -8.1086
-15 | -0.7375 | 0.06995 | -0.0732 | -10.5432
-14.5 | -0.78 | 0.05767 | -0.0798 | -13.5252
-14 | -0.8049 | 0.04899 | -0.0831 | -16.4299
-13.5 | -0.816 | 0.04264 | -0.0845 | -19.137
-13 | -0.8208 | 0.03733 | -0.0846 | -21.9877
-12.5 | -0.8151 | 0.03337 | -0.0838 | -24.4261
-12 | -0.8052 | 0.02993 | -0.0822 | -26.9028
-11.5 | -0.7884 | 0.02717 | -0.0802 | -29.0173
-11 | -0.7685 | 0.02465 | -0.0776 | -31.1765
-10.5 | -0.7443 | 0.02252 | -0.0748 | -33.0506
-10 | -0.7205 | 0.02039 | -0.0715 | -35.3359
-9.5 | -0.6962 | 0.0187 | -0.0678 | -37.2299
-9 | -0.6696 | 0.01739 | -0.0637 | -38.5049
-8.5 | -0.6383 | 0.01641 | -0.0597 | -38.897
-8 | -0.5969 | 0.01547 | -0.0573 | -38.5844
-7.5 | -0.5576 | 0.01434 | -0.0547 | -38.8842
-7 | -0.5097 | 0.01354 | -0.0532 | -37.644
-6.5 | -0.4609 | 0.01277 | -0.0518 | -36.0924
-6 | -0.4091 | 0.01211 | -0.0509 | -33.782
-5.5 | -0.3557 | 0.0115 | -0.0502 | -30.9304
-5 | -0.3006 | 0.01105 | -0.0498 | -27.2036
-4.5 | -0.2446 | 0.01053 | -0.0496 | -23.2289
-4 | -0.1891 | 0.00998 | -0.0494 | -18.9479
-3.5 | -0.1398 | 0.00875 | -0.0488 | -15.9771
-3 | -0.0898 | 0.0074 | -0.0483 | -12.1351
-2.5 | -0.0292 | 0.0073 | -0.0488 | -4
-2 | 0.0316 | 0.00731 | -0.0494 | 4.3228
-1.5 | 0.0923 | 0.00723 | -0.05 | 12.7663
-1 | 0.1534 | 0.00721 | -0.0506 | 21.276
0 | 0.2757 | 0.00725 | -0.0521 | 38.0276
0.5 | 0.337 | 0.00724 | -0.0529 | 46.547
1 | 0.398 | 0.00729 | -0.0536 | 54.5953
1.5 | 0.4586 | 0.00736 | -0.0543 | 62.3098
2 | 0.5196 | 0.00737 | -0.0551 | 70.502
2.5 | 0.5803 | 0.0074 | -0.0558 | 78.4189
3 | 0.6402 | 0.00754 | -0.0563 | 84.9072
3.5 | 0.7008 | 0.00756 | -0.057 | 92.6984
4 | 0.7607 | 0.0076 | -0.0574 | 100.0921
4.5 | 0.8197 | 0.00764 | -0.0577 | 107.2906
5 | 0.8778 | 0.00776 | -0.0578 | 113.1186
5.5 | 0.9368 | 0.00784 | -0.0581 | 119.4898
6 | 0.9941 | 0.00801 | -0.058 | 124.1074
6.5 | 1.0495 | 0.00821 | -0.0576 | 127.8319
7 | 1.1015 | 0.00853 | -0.0566 | 129.1325
7.5 | 1.1432 | 0.0092 | -0.0539 | 124.2609
8 | 1.1462 | 0.01081 | -0.0451 | 106.0315
8.5 | 1.1278 | 0.01272 | -0.0334 | 88.6635
9 | 1.1398 | 0.01553 | -0.0301 | 73.3934
9.5 | 1.1434 | 0.01852 | -0.0253 | 61.7387
10 | 1.1511 | 0.02155 | -0.0215 | 53.4153
10.5 | 1.1616 | 0.02462 | -0.0183 | 47.1812
11 | 1.1729 | 0.02779 | -0.0156 | 42.2058
11.5 | 1.1871 | 0.03094 | -0.0133 | 38.3678
12 | 1.1997 | 0.03443 | -0.0113 | 34.8446
12.5 | 1.214 | 0.03794 | -0.0097 | 31.9979
13 | 1.2286 | 0.04157 | -0.0083 | 29.555
13.5 | 1.2433 | 0.04536 | -0.0071 | 27.4096
14 | 1.2583 | 0.04925 | -0.0063 | 25.5492
14.5 | 1.2742 | 0.05321 | -0.0056 | 23.9466
15 | 1.2856 | 0.05774 | -0.0052 | 22.2653
15.5 | 1.2988 | 0.06227 | -0.0051 | 20.8576
16 | 1.3094 | 0.06722 | -0.0052 | 19.4793
16.5 | 1.3149 | 0.07292 | -0.0057 | 18.0321
17 | 1.3243 | 0.07837 | -0.0065 | 16.898
17.5 | 1.3274 | 0.08475 | -0.0077 | 15.6625
18 | 1.3258 | 0.09198 | -0.0095 | 14.414
18.5 | 1.3289 | 0.09879 | -0.0115 | 13.4518
19 | 1.3293 | 0.10621 | -0.0141 | 12.5158
19.5 | 1.326 | 0.11431 | -0.0174 | 11.6
20 | 1.3125 | 0.12407 | -0.0218 | 10.5787

## 47. Re 1M Mach 0.50 (1)
BIGFOIL.COM POLAR EXPORT
GA 37-318
GA 37-318 |  |  |  | Cl Max: | 1.431 | at alpha= | 9.5 | deg
JavaFoil+Calcfoil stall+Eppler ext transition |  |  |  | L/D Max: | 112.138 | at alpha= | 6.5 | deg
Re: | 1000000 |  |  | Cd Min: | 0.00743 | at alpha= | -2.5 | deg
Mach: | 0.5 |  |  | Cl=0 at alpha= | -2.3451 | deg
|  |  |  | @ Cl=0.1, Cd= | 0.0075159
|  |  |  | @ Cl=0.4, Cd= | 0.0078338
|  |  |  | @ Cl=0.6, Cd= | 0.0082078
alpha (deg) | Cl | Cd | Cm | Cl/Cd
-20 | -1.004 | 0.20238 | -0.009 | -4.962
-19.5 | -0.977 | 0.19511 | -0.01 | -5.006
-19 | -0.949 | 0.19162 | -0.01 | -4.954
-18.5 | -0.922 | 0.18502 | -0.011 | -4.981
-18 | -0.897 | 0.18176 | -0.012 | -4.934
-17.5 | -0.868 | 0.17816 | -0.012 | -4.869
-17 | -0.837 | 0.16697 | -0.012 | -5.01
-16.5 | -0.808 | 0.16293 | -0.012 | -4.958
-16 | -0.78 | 0.15138 | -0.012 | -5.154
-15.5 | -0.752 | 0.14852 | -0.013 | -5.062
-15 | -0.723 | 0.14337 | -0.013 | -5.046
-14.5 | -0.696 | 0.13769 | -0.013 | -5.052
-14 | -0.667 | 0.13353 | -0.014 | -4.998
-13.5 | -0.639 | 0.12995 | -0.014 | -4.918
-13 | -0.611 | 0.12235 | -0.015 | -4.992
-12.5 | -0.581 | 0.11568 | -0.014 | -5.022
-12 | -0.552 | 0.11484 | -0.014 | -4.81
-11.5 | -0.524 | 0.10803 | -0.014 | -4.853
-11 | -0.496 | 0.10034 | -0.015 | -4.944
-10.5 | -0.468 | 0.09812 | -0.015 | -4.767
-10 | -0.439 | 0.09252 | -0.016 | -4.749
-9.5 | -0.411 | 0.07224 | -0.016 | -5.685
-9 | -0.382 | 0.06475 | -0.016 | -5.903
-8.5 | -0.353 | 0.06403 | -0.016 | -5.52
-8 | -0.511 | 0.05491 | -0.018 | -9.303
-7.5 | -0.512 | 0.04902 | -0.021 | -10.452
-7 | -0.582 | 0.0151 | -0.04 | -38.517
-6.5 | -0.539 | 0.01426 | -0.042 | -37.767
-6 | -0.487 | 0.01332 | -0.043 | -36.53
-5.5 | -0.429 | 0.01247 | -0.044 | -34.363
-5 | -0.366 | 0.01175 | -0.045 | -31.137
-4.5 | -0.301 | 0.01112 | -0.047 | -27.029
-4 | -0.233 | 0.01098 | -0.048 | -21.241
-3.5 | -0.164 | 0.01052 | -0.049 | -15.607
-3 | -0.094 | 0.0106 | -0.05 | -8.828
-2.5 | -0.022 | 0.00743 | -0.052 | -3.003
-2 | 0.049 | 0.00746 | -0.053 | 6.616
-1.5 | 0.122 | 0.00754 | -0.054 | 16.112
-1 | 0.194 | 0.0077 | -0.055 | 25.126
-0.5 | 0.266 | 0.00774 | -0.056 | 34.319
0 | 0.341 | 0.00776 | -0.057 | 43.906
0.5 | 0.413 | 0.00785 | -0.058 | 52.641
1 | 0.486 | 0.00799 | -0.06 | 60.77
1.5 | 0.558 | 0.00811 | -0.061 | 68.859
2 | 0.631 | 0.00828 | -0.062 | 76.211
2.5 | 0.695 | 0.00852 | -0.062 | 81.601
3 | 0.764 | 0.00872 | -0.063 | 87.551
3.5 | 0.832 | 0.009 | -0.064 | 92.387
4 | 0.901 | 0.00916 | -0.065 | 98.323
4.5 | 0.961 | 0.00941 | -0.066 | 102.11
5 | 1.027 | 0.00968 | -0.067 | 106.024
5.5 | 1.092 | 0.01004 | -0.068 | 108.753
6 | 1.154 | 0.01045 | -0.069 | 110.445
6.5 | 1.214 | 0.01083 | -0.07 | 112.138
7 | 1.272 | 0.01136 | -0.07 | 111.941
7.5 | 1.324 | 0.01206 | -0.071 | 109.748
8 | 1.35 | 0.02375 | -0.071 | 56.852
8.5 | 1.387 | 0.02766 | -0.071 | 50.149
9 | 1.416 | 0.02983 | -0.072 | 47.478
9.5 | 1.431 | 0.03199 | -0.073 | 44.736
10 | 1.423 | 0.036 | -0.074 | 39.514
10.5 | 1.372 | 0.03982 | -0.074 | 34.461
11 | 1.177 | 0.04438 | -0.075 | 26.524
11.5 | 0.794 | 0.09196 | -0.041 | 8.634
12 | 0.82 | 0.10773 | -0.038 | 7.612
12.5 | 0.847 | 0.11763 | -0.038 | 7.203
13 | 0.876 | 0.12369 | -0.039 | 7.078
13.5 | 0.906 | 0.13111 | -0.044 | 6.911
14 | 0.935 | 0.14299 | -0.045 | 6.537
14.5 | 0.963 | 0.14573 | -0.047 | 6.611

## 48. Re 1M Mach 0.50 (2)
BIGFOIL.COM POLAR EXPORT
GA 37-318
GA 37-318 |  |  |  | Cl Max: | 1.1916 | at alpha= | 14.5 | deg
XFOIL ncrit=9 |  |  |  | L/D Max: | 118.951 | at alpha= | 6 | deg
Re: | 1000000 |  |  | Cd Min: | 0.24346 | at alpha= | -20 | deg
Mach: | 0.5 |  |  | Cl=0 at alpha= | -2.2583 | deg
|  |  |  | @ Cl=0.1, Cd= | 0.0078241
|  |  |  | @ Cl=0.4, Cd= | 0.0079722
|  |  |  | @ Cl=0.6, Cd= | 0.0082726
alpha (deg) | Cl | Cd | Cm | Cl/Cd
-20 | -0.5823 | 0.24346 | 0.0205 | -2.3918
-19.5 | -0.5588 | 0.23624 | 0.0155 | -2.3654
-19 | -0.5386 | 0.22703 | 0.0096 | -2.3724
-18.5 | -0.5141 | 0.21654 | 0.0002 | -2.3742
-17.5 | -0.4679 | 0.20403 | -0.0057 | -2.2933
-17 | -0.4468 | 0.19689 | -0.0099 | -2.2693
-16 | -0.4163 | 0.17824 | -0.0204 | -2.3356
-15.5 | -0.3931 | 0.17157 | -0.024 | -2.2912
-15 | -0.3722 | 0.16458 | -0.028 | -2.2615
-14.5 | -0.3658 | 0.15321 | -0.0349 | -2.3876
-13.5 | -0.3394 | 0.13511 | -0.0435 | -2.512
-12.5 | -0.3312 | 0.11459 | -0.0546 | -2.8903
-12 | -0.3444 | 0.10135 | -0.0619 | -3.3981
-11 | -0.4061 | 0.07035 | -0.081 | -5.7726
-10.5 | -0.4412 | 0.05731 | -0.0902 | -7.6985
-10 | -0.4699 | 0.04761 | -0.0956 | -9.8698
-9.5 | -0.4932 | 0.03974 | -0.0984 | -12.4107
-9 | -0.5143 | 0.03295 | -0.0984 | -15.6085
-8.5 | -0.5232 | 0.02754 | -0.096 | -18.9978
-8 | -0.5158 | 0.02327 | -0.092 | -22.1659
-7.5 | -0.4928 | 0.02017 | -0.0875 | -24.4323
-7 | -0.4639 | 0.01792 | -0.083 | -25.8873
-6.5 | -0.4359 | 0.01613 | -0.0776 | -27.0242
-6 | -0.4089 | 0.01485 | -0.0712 | -27.5354
-5.5 | -0.3695 | 0.01358 | -0.0667 | -27.2091
-5 | -0.3174 | 0.01278 | -0.0638 | -24.8357
-4.5 | -0.2623 | 0.01189 | -0.0615 | -22.0606
-4 | -0.202 | 0.01125 | -0.06 | -17.9556
-3.5 | -0.1404 | 0.01071 | -0.0589 | -13.1092
-2.5 | -0.0336 | 0.00787 | -0.056 | -4.2694
-2 | 0.0359 | 0.00787 | -0.0563 | 4.5616
-1.5 | 0.1057 | 0.00782 | -0.0567 | 13.5166
-1 | 0.176 | 0.00785 | -0.0572 | 22.4204
-0.5 | 0.2456 | 0.00787 | -0.0578 | 31.2071
0 | 0.3158 | 0.00794 | -0.0586 | 39.7733
0.5 | 0.3858 | 0.00796 | -0.0593 | 48.4673
1 | 0.4556 | 0.00802 | -0.06 | 56.808
1.5 | 0.5248 | 0.00817 | -0.0606 | 64.235
2.5 | 0.664 | 0.00836 | -0.0617 | 79.4258
3 | 0.7329 | 0.00845 | -0.062 | 86.7337
3.5 | 0.8017 | 0.00865 | -0.0622 | 92.6821
4.5 | 0.9355 | 0.00882 | -0.0613 | 106.0658
5 | 1 | 0.00895 | -0.0602 | 111.7318
5.5 | 1.0638 | 0.00915 | -0.0588 | 116.2623
6 | 1.1229 | 0.00944 | -0.0565 | 118.9513
6.5 | 1.1679 | 0.00987 | -0.0518 | 118.3283
7 | 1.177 | 0.01103 | -0.0421 | 106.709
7.5 | 1.1407 | 0.01464 | -0.0297 | 77.9167
8 | 1.1033 | 0.01925 | -0.0195 | 57.3143
9 | 1.0829 | 0.0297 | -0.0121 | 36.4613
9.5 | 1.0855 | 0.03421 | -0.0088 | 31.7305
10.5 | 1.1063 | 0.04293 | -0.004 | 25.7699
11 | 1.1197 | 0.04742 | -0.0022 | 23.6124
11.5 | 1.1325 | 0.05216 | -0.0007 | 21.712
12 | 1.1475 | 0.05699 | 0.0005 | 20.1351
12.5 | 1.1609 | 0.06218 | 0.0013 | 18.67
13 | 1.1716 | 0.06787 | 0.0018 | 17.2624
13.5 | 1.181 | 0.07396 | 0.0018 | 15.9681
14 | 1.1879 | 0.08057 | 0.0012 | 14.7437
14.5 | 1.1916 | 0.08783 | 0.0001 | 13.5671
15 | 1.1912 | 0.09587 | -0.0018 | 12.4252
15.5 | 1.1908 | 0.10425 | -0.0044 | 11.4225
16 | 1.1859 | 0.11352 | -0.0079 | 10.4466
16.5 | 1.1769 | 0.12363 | -0.0125 | 9.5195
17 | 1.1662 | 0.13441 | -0.0181 | 8.6764
17.5 | 1.1513 | 0.14617 | -0.0251 | 7.8764
18 | 1.1357 | 0.15851 | -0.0329 | 7.1648
18.5 | 1.119 | 0.17144 | -0.0417 | 6.5271
19 | 1.0924 | 0.18671 | -0.0524 | 5.8508
19.5 | 1.0548 | 0.20539 | -0.0655 | 5.1356

## 49. Re 2M Mach 0.00 (1)
BIGFOIL.COM POLAR EXPORT
GA 37-318
GA 37-318 |  |  |  | Cl Max: | 1.708 | at alpha= | 16.5 | deg
JavaFoil+Calcfoil stall+Eppler ext transition |  |  |  | L/D Max: | 165.684 | at alpha= | 7 | deg
Re: | 2000000 |  |  | Cd Min: | 0.006 | at alpha= | -3 | deg
Mach: | 0 |  |  | Cl=0 at alpha= | -2.3468 | deg
|  |  |  | @ Cl=0.1, Cd= | 0.0060476
|  |  |  | @ Cl=0.4, Cd= | 0.00626
|  |  |  | @ Cl=0.6, Cd= | 0.0065114
alpha (deg) | Cl | Cd | Cm | Cl/Cd
-19 | -0.864 | 0.14884 | -0.008 | -5.806
-18.5 | -0.876 | 0.1422 | -0.009 | -6.159
-18 | -0.885 | 0.13473 | -0.009 | -6.571
-17.5 | -0.895 | 0.12704 | -0.01 | -7.045
-17 | -0.903 | 0.11943 | -0.011 | -7.559
-16.5 | -0.91 | 0.11091 | -0.012 | -8.202
-16 | -0.915 | 0.10247 | -0.013 | -8.93
-15.5 | -0.914 | 0.09748 | -0.013 | -9.376
-15 | -0.97 | 0.05753 | -0.018 | -16.858
-14.5 | -1.004 | 0.03677 | -0.02 | -27.314
-14 | -1.007 | 0.03077 | -0.022 | -32.744
-13.5 | -1.007 | 0.02563 | -0.023 | -39.274
-13 | -0.998 | 0.02253 | -0.024 | -44.278
-12.5 | -0.983 | 0.02016 | -0.025 | -48.766
-12 | -0.963 | 0.01836 | -0.026 | -52.461
-11.5 | -0.938 | 0.01689 | -0.027 | -55.551
-11 | -0.909 | 0.01579 | -0.028 | -57.597
-10.5 | -0.876 | 0.01473 | -0.029 | -59.457
-10 | -0.838 | 0.01376 | -0.03 | -60.93
-9.5 | -0.798 | 0.013 | -0.031 | -61.368
-9 | -0.754 | 0.01224 | -0.032 | -61.621
-8.5 | -0.709 | 0.01153 | -0.033 | -61.475
-8 | -0.66 | 0.01098 | -0.034 | -60.104
-7.5 | -0.61 | 0.01068 | -0.035 | -57.075
-7 | -0.557 | 0.01024 | -0.036 | -54.366
-6.5 | -0.501 | 0.00944 | -0.037 | -53.086
-6 | -0.444 | 0.00949 | -0.038 | -46.738
-5.5 | -0.385 | 0.00947 | -0.039 | -40.671
-5 | -0.326 | 0.00916 | -0.04 | -35.544
-4.5 | -0.265 | 0.00885 | -0.041 | -29.973
-4 | -0.204 | 0.00881 | -0.042 | -23.214
-3.5 | -0.143 | 0.00835 | -0.043 | -17.141
-3 | -0.081 | 0.006 | -0.044 | -13.566
-2.5 | -0.019 | 0.00601 | -0.045 | -3.222
-2 | 0.043 | 0.00602 | -0.046 | 7.114
-1.5 | 0.105 | 0.00605 | -0.047 | 17.421
-1 | 0.168 | 0.00616 | -0.048 | 27.229
-0.5 | 0.23 | 0.00617 | -0.049 | 37.314
0 | 0.295 | 0.00621 | -0.05 | 47.451
0.5 | 0.358 | 0.00624 | -0.051 | 57.34
1 | 0.421 | 0.00627 | -0.052 | 67.058
1.5 | 0.483 | 0.00636 | -0.053 | 76.043
2 | 0.546 | 0.0064 | -0.054 | 85.294
2.5 | 0.609 | 0.00653 | -0.055 | 93.31
3 | 0.672 | 0.00658 | -0.056 | 102.12
3.5 | 0.735 | 0.00667 | -0.057 | 110.146
4 | 0.797 | 0.00646 | -0.057 | 123.332
4.5 | 0.855 | 0.00653 | -0.058 | 130.98
5 | 0.916 | 0.00649 | -0.059 | 141.215
5.5 | 0.977 | 0.00654 | -0.06 | 149.524
6 | 1.037 | 0.00665 | -0.061 | 155.947
6.5 | 1.097 | 0.00685 | -0.062 | 160.061
7 | 1.155 | 0.00697 | -0.063 | 165.684
7.5 | 1.212 | 0.00805 | -0.064 | 150.593
8 | 1.239 | 0.01065 | -0.064 | 116.296
8.5 | 1.278 | 0.01469 | -0.064 | 86.989
9 | 1.325 | 0.01564 | -0.065 | 84.719
9.5 | 1.368 | 0.01821 | -0.065 | 75.112
10 | 1.412 | 0.01926 | -0.066 | 73.324
10.5 | 1.454 | 0.02041 | -0.067 | 71.24
11 | 1.494 | 0.02155 | -0.067 | 69.328
11.5 | 1.531 | 0.02283 | -0.068 | 67.065
12 | 1.563 | 0.02506 | -0.069 | 62.395
12.5 | 1.594 | 0.02644 | -0.07 | 60.276
13 | 1.621 | 0.02789 | -0.07 | 58.097
13.5 | 1.644 | 0.02974 | -0.071 | 55.276
14 | 1.664 | 0.03126 | -0.072 | 53.217
14.5 | 1.68 | 0.03318 | -0.072 | 50.625
15 | 1.692 | 0.03494 | -0.073 | 48.43
15.5 | 1.701 | 0.037 | -0.073 | 45.986
16 | 1.706 | 0.03945 | -0.074 | 43.249
16.5 | 1.708 | 0.04221 | -0.074 | 40.452
17 | 1.706 | 0.04465 | -0.075 | 38.201
17.5 | 1.701 | 0.04736 | -0.076 | 35.912
18 | 1.692 | 0.05033 | -0.076 | 33.628
18.5 | 1.681 | 0.05378 | -0.077 | 31.251
19 | 1.666 | 0.05723 | -0.077 | 29.106
19.5 | 1.648 | 0.06129 | -0.077 | 26.885
20 | 1.619 | 0.06535 | -0.078 | 24.775

## 50. Re 2M Mach 0.00 (2)
BIGFOIL.COM POLAR EXPORT
GA 37-318
GA 37-318 |  |  |  | Cl Max: | 1.5083 | at alpha= | 20 | deg
XFOIL ncrit=9 |  |  |  | L/D Max: | 150.062 | at alpha= | 6 | deg
Re: | 2000000 |  |  | Cd Min: | 0.08559 | at alpha= | -20 | deg
Mach: | 0 |  |  | Cl=0 at alpha= | -2.2716 | deg
|  |  |  | @ Cl=0.1, Cd= | 0.0058012
|  |  |  | @ Cl=0.4, Cd= | 0.0057542
|  |  |  | @ Cl=0.6, Cd= | 0.005834
alpha (deg) | Cl | Cd | Cm | Cl/Cd
-20 | -1.1055 | 0.08559 | -0.0516 | -12.9162
-19.5 | -1.1312 | 0.07457 | -0.0575 | -15.1696
-19 | -1.1434 | 0.06613 | -0.0617 | -17.2902
-18.5 | -1.152 | 0.05866 | -0.065 | -19.6386
-18 | -1.1514 | 0.05262 | -0.0675 | -21.8814
-17 | -1.1584 | 0.04213 | -0.0684 | -27.4958
-16.5 | -1.1096 | 0.03732 | -0.0777 | -29.732
-16 | -1.1025 | 0.0339 | -0.0767 | -32.5221
-15.5 | -1.0917 | 0.0307 | -0.0759 | -35.5603
-15 | -1.072 | 0.02829 | -0.0749 | -37.8932
-14.5 | -1.0501 | 0.02616 | -0.0738 | -40.1414
-14 | -1.0463 | 0.02299 | -0.0711 | -45.5111
-13.5 | -1.0314 | 0.02077 | -0.0684 | -49.6582
-13 | -1.0107 | 0.01908 | -0.0657 | -52.9717
-12.5 | -0.9848 | 0.01782 | -0.0629 | -55.2637
-12 | -0.9585 | 0.01672 | -0.0597 | -57.3266
-11.5 | -0.9308 | 0.01588 | -0.056 | -58.6146
-11 | -0.9 | 0.01517 | -0.0525 | -59.3276
-10.5 | -0.8584 | 0.01451 | -0.0508 | -59.1592
-10 | -0.8178 | 0.01369 | -0.0489 | -59.737
-9.5 | -0.7736 | 0.01292 | -0.0475 | -59.8762
-9 | -0.725 | 0.01238 | -0.0468 | -58.5622
-8.5 | -0.6745 | 0.01188 | -0.0463 | -56.7761
-8 | -0.6226 | 0.01148 | -0.0459 | -54.2334
-7.5 | -0.572 | 0.01086 | -0.0454 | -52.6703
-7 | -0.5185 | 0.01049 | -0.0454 | -49.428
-6.5 | -0.4644 | 0.01008 | -0.0453 | -46.0714
-6 | -0.4097 | 0.00971 | -0.0454 | -42.1936
-5.5 | -0.3545 | 0.00939 | -0.0456 | -37.7529
-5 | -0.2982 | 0.00908 | -0.0459 | -32.8414
-4.5 | -0.2422 | 0.00876 | -0.0462 | -27.6484
-4 | -0.1862 | 0.00844 | -0.0466 | -22.0616
-3.5 | -0.1316 | 0.00782 | -0.0468 | -16.8286
-2.5 | -0.027 | 0.00601 | -0.047 | -4.4925
-2 | 0.0321 | 0.00586 | -0.0477 | 5.4778
-1.5 | 0.0914 | 0.00581 | -0.0485 | 15.7315
-1 | 0.15 | 0.00575 | -0.0493 | 26.087
-0.5 | 0.2094 | 0.00574 | -0.0501 | 36.4808
0 | 0.2691 | 0.00573 | -0.051 | 46.9634
0.5 | 0.3284 | 0.00573 | -0.0518 | 57.3124
1.5 | 0.4468 | 0.00577 | -0.0535 | 77.435
2 | 0.506 | 0.00577 | -0.0544 | 87.695
2.5 | 0.5643 | 0.00584 | -0.0551 | 96.6267
3 | 0.6236 | 0.00583 | -0.056 | 106.964
4 | 0.7401 | 0.00594 | -0.0575 | 124.596
4.5 | 0.7977 | 0.00603 | -0.0581 | 132.2886
5 | 0.8553 | 0.00612 | -0.0588 | 139.7549
5.5 | 0.9124 | 0.00624 | -0.0594 | 146.2179
6 | 0.9679 | 0.00645 | -0.0597 | 150.062
6.5 | 1.0204 | 0.00682 | -0.0596 | 149.6188
7 | 1.0599 | 0.00793 | -0.0575 | 133.657
7.5 | 1.0932 | 0.00914 | -0.0544 | 119.6061
8 | 1.1217 | 0.01026 | -0.0505 | 109.3275
8.5 | 1.1372 | 0.01124 | -0.044 | 101.1744
9 | 1.1451 | 0.01248 | -0.0369 | 91.7548
9.5 | 1.1559 | 0.01383 | -0.0309 | 83.5792
10.5 | 1.2092 | 0.01741 | -0.0272 | 69.4543
11 | 1.2293 | 0.01946 | -0.0245 | 63.1706
11.5 | 1.2465 | 0.02181 | -0.0219 | 57.1527
12 | 1.2653 | 0.02418 | -0.0197 | 52.3284
12.5 | 1.2838 | 0.02667 | -0.0177 | 48.1365
13 | 1.3024 | 0.02928 | -0.0159 | 44.4809
13.5 | 1.3221 | 0.03195 | -0.0145 | 41.3803
14 | 1.3425 | 0.03466 | -0.0133 | 38.7334
14.5 | 1.3617 | 0.03758 | -0.0123 | 36.2347
15 | 1.3795 | 0.04068 | -0.0113 | 33.911
15.5 | 1.399 | 0.04372 | -0.0107 | 31.9991
16 | 1.4142 | 0.0472 | -0.01 | 29.9619
16.5 | 1.4322 | 0.05055 | -0.0096 | 28.3323
17 | 1.4475 | 0.05425 | -0.0094 | 26.682
17.5 | 1.4575 | 0.05855 | -0.0092 | 24.8933
18 | 1.4732 | 0.0624 | -0.0094 | 23.609
18.5 | 1.4859 | 0.06664 | -0.0097 | 22.2974
19 | 1.4943 | 0.07148 | -0.0103 | 20.9051
19.5 | 1.4996 | 0.07688 | -0.0112 | 19.5057
20 | 1.5083 | 0.08196 | -0.0123 | 18.4029

## 51. Re 2M Mach 0.10 (1)
BIGFOIL.COM POLAR EXPORT
GA 37-318
GA 37-318 |  |  |  | Cl Max: | 1.693 | at alpha= | 16 | deg
JavaFoil+Calcfoil stall+Eppler ext transition |  |  |  | L/D Max: | 165.691 | at alpha= | 7 | deg
Re: | 2000000 |  |  | Cd Min: | 0.00598 | at alpha= | -3 | deg
Mach: | 0.1 |  |  | Cl=0 at alpha= | -2.3468 | deg
|  |  |  | @ Cl=0.1, Cd= | 0.006079
|  |  |  | @ Cl=0.4, Cd= | 0.0062863
|  |  |  | @ Cl=0.6, Cd= | 0.006509
alpha (deg) | Cl | Cd | Cm | Cl/Cd
-18.5 | -0.837 | 0.14583 | -0.009 | -5.737
-18 | -0.85 | 0.13758 | -0.009 | -6.176
-17.5 | -0.862 | 0.12996 | -0.01 | -6.63
-17 | -0.872 | 0.12308 | -0.01 | -7.083
-16.5 | -0.882 | 0.11442 | -0.011 | -7.705
-16 | -0.888 | 0.10698 | -0.012 | -8.303
-15.5 | -0.89 | 0.10206 | -0.013 | -8.721
-15 | -0.905 | 0.08604 | -0.015 | -10.515
-14.5 | -0.973 | 0.04379 | -0.02 | -22.223
-14 | -0.989 | 0.03286 | -0.021 | -30.105
-13.5 | -0.99 | 0.0278 | -0.023 | -35.604
-13 | -0.986 | 0.02352 | -0.024 | -41.936
-12.5 | -0.975 | 0.02087 | -0.025 | -46.705
-12 | -0.958 | 0.01879 | -0.026 | -50.953
-11.5 | -0.934 | 0.01738 | -0.027 | -53.775
-11 | -0.907 | 0.01605 | -0.028 | -56.518
-10.5 | -0.875 | 0.01494 | -0.029 | -58.539
-10 | -0.838 | 0.01398 | -0.03 | -59.973
-9.5 | -0.798 | 0.01314 | -0.031 | -60.769
-9 | -0.756 | 0.01236 | -0.032 | -61.131
-8.5 | -0.71 | 0.01162 | -0.033 | -61.094
-8 | -0.662 | 0.0111 | -0.034 | -59.596
-7.5 | -0.611 | 0.01076 | -0.035 | -56.843
-7 | -0.559 | 0.01029 | -0.036 | -54.297
-6.5 | -0.503 | 0.00952 | -0.037 | -52.819
-6 | -0.446 | 0.00957 | -0.038 | -46.542
-5.5 | -0.387 | 0.00947 | -0.039 | -40.865
-5 | -0.327 | 0.00915 | -0.04 | -35.757
-4.5 | -0.267 | 0.00894 | -0.041 | -29.828
-4 | -0.205 | 0.00889 | -0.042 | -23.116
-3.5 | -0.144 | 0.00842 | -0.043 | -17.07
-3 | -0.082 | 0.00598 | -0.044 | -13.689
-2.5 | -0.019 | 0.006 | -0.045 | -3.248
-2 | 0.043 | 0.00607 | -0.046 | 7.096
-1.5 | 0.106 | 0.00608 | -0.047 | 17.411
-1 | 0.169 | 0.0061 | -0.048 | 27.612
-0.5 | 0.231 | 0.00618 | -0.049 | 37.442
0 | 0.296 | 0.00621 | -0.05 | 47.75
0.5 | 0.36 | 0.00628 | -0.051 | 57.223
1 | 0.423 | 0.00629 | -0.052 | 67.216
1.5 | 0.486 | 0.00635 | -0.053 | 76.514
2 | 0.549 | 0.00642 | -0.054 | 85.569
2.5 | 0.612 | 0.00653 | -0.055 | 93.814
3 | 0.675 | 0.00659 | -0.056 | 102.402
3.5 | 0.738 | 0.00667 | -0.057 | 110.735
4 | 0.801 | 0.00647 | -0.058 | 123.756
4.5 | 0.859 | 0.00654 | -0.059 | 131.491
5 | 0.921 | 0.00655 | -0.06 | 140.516
5.5 | 0.982 | 0.00655 | -0.061 | 149.874
6 | 1.042 | 0.00662 | -0.062 | 157.493
6.5 | 1.102 | 0.00685 | -0.063 | 160.918
7 | 1.161 | 0.00701 | -0.064 | 165.691
7.5 | 1.218 | 0.00811 | -0.065 | 150.202
8 | 1.243 | 0.01089 | -0.064 | 114.131
8.5 | 1.283 | 0.01488 | -0.064 | 86.212
9 | 1.33 | 0.01585 | -0.065 | 83.879
9.5 | 1.372 | 0.01846 | -0.065 | 74.327
10 | 1.416 | 0.01955 | -0.066 | 72.455
10.5 | 1.458 | 0.0207 | -0.067 | 70.456
11 | 1.497 | 0.02189 | -0.068 | 68.385
11.5 | 1.534 | 0.02322 | -0.068 | 66.067
12 | 1.566 | 0.02546 | -0.069 | 61.492
12.5 | 1.595 | 0.02677 | -0.07 | 59.568
13 | 1.62 | 0.02837 | -0.07 | 57.1
13.5 | 1.642 | 0.03025 | -0.071 | 54.279
14 | 1.66 | 0.03185 | -0.072 | 52.126
14.5 | 1.674 | 0.03395 | -0.072 | 49.303
15 | 1.684 | 0.03573 | -0.073 | 47.147
15.5 | 1.69 | 0.0381 | -0.074 | 44.368
16 | 1.693 | 0.04046 | -0.074 | 41.836
16.5 | 1.691 | 0.04326 | -0.075 | 39.084
17 | 1.686 | 0.04599 | -0.075 | 36.652
17.5 | 1.677 | 0.04866 | -0.076 | 34.466
18 | 1.664 | 0.0519 | -0.076 | 32.067
18.5 | 1.649 | 0.0554 | -0.077 | 29.762
19 | 1.629 | 0.05948 | -0.077 | 27.395
19.5 | 1.607 | 0.06348 | -0.078 | 25.32
20 | 1.573 | 0.06836 | -0.078 | 23.008

## 52. Re 2M Mach 0.10 (2)
BIGFOIL.COM POLAR EXPORT
GA 37-318
GA 37-318 |  |  |  | Cl Max: | 1.5004 | at alpha= | 20 | deg
XFOIL ncrit=9 |  |  |  | L/D Max: | 150.324 | at alpha= | 6 | deg
Re: | 2000000 |  |  | Cd Min: | 0.09937 | at alpha= | -20 | deg
Mach: | 0.1 |  |  | Cl=0 at alpha= | -2.2719 | deg
|  |  |  | @ Cl=0.1, Cd= | 0.0058232
|  |  |  | @ Cl=0.4, Cd= | 0.0058049
|  |  |  | @ Cl=0.6, Cd= | 0.0058646
alpha (deg) | Cl | Cd | Cm | Cl/Cd
-20 | -1.0338 | 0.09937 | -0.045 | -10.4035
-19.5 | -1.0722 | 0.08548 | -0.0531 | -12.5433
-19 | -1.0957 | 0.07463 | -0.059 | -14.6818
-18.5 | -1.1129 | 0.06541 | -0.0636 | -17.0142
-18 | -1.1188 | 0.0582 | -0.0669 | -19.2234
-17 | -1.1338 | 0.04591 | -0.0694 | -24.6961
-16.5 | -1.0912 | 0.04022 | -0.079 | -27.1308
-16 | -1.0869 | 0.03629 | -0.0784 | -29.9504
-15.5 | -1.0791 | 0.03266 | -0.0778 | -33.0404
-15 | -1.0619 | 0.0299 | -0.077 | -35.5151
-14.5 | -1.042 | 0.02747 | -0.0759 | -37.9323
-14 | -1.0262 | 0.02492 | -0.0742 | -41.1798
-13.5 | -1.0203 | 0.02195 | -0.0713 | -46.4829
-13 | -1.0035 | 0.01989 | -0.0684 | -50.4525
-12.5 | -0.9794 | 0.01842 | -0.0656 | -53.1705
-12 | -0.9533 | 0.0172 | -0.0625 | -55.4244
-11.5 | -0.9246 | 0.01626 | -0.0591 | -56.8635
-11 | -0.899 | 0.01545 | -0.0548 | -58.1877
-10.5 | -0.86 | 0.01473 | -0.0525 | -58.3842
-10 | -0.8161 | 0.01412 | -0.0509 | -57.7975
-9.5 | -0.7764 | 0.0131 | -0.0488 | -59.2672
-9 | -0.7282 | 0.01252 | -0.0478 | -58.1629
-8.5 | -0.6778 | 0.012 | -0.0471 | -56.4833
-8 | -0.6259 | 0.01156 | -0.0467 | -54.1436
-7.5 | -0.575 | 0.01095 | -0.0461 | -52.5114
-6.5 | -0.4667 | 0.01016 | -0.0459 | -45.935
-6 | -0.4121 | 0.00976 | -0.0459 | -42.2234
-5.5 | -0.3563 | 0.00944 | -0.0461 | -37.7436
-5 | -0.2998 | 0.00912 | -0.0463 | -32.8728
-4.5 | -0.2434 | 0.00881 | -0.0466 | -27.6277
-4 | -0.1871 | 0.00847 | -0.0469 | -22.0897
-3.5 | -0.1319 | 0.00788 | -0.0471 | -16.7386
-3 | -0.0795 | 0.00695 | -0.0472 | -11.4388
-2.5 | -0.0271 | 0.00601 | -0.0473 | -4.5092
-2 | 0.0323 | 0.00587 | -0.048 | 5.5026
-1.5 | 0.092 | 0.00583 | -0.0488 | 15.7804
-1 | 0.1509 | 0.00578 | -0.0495 | 26.1073
-0.5 | 0.2108 | 0.00576 | -0.0504 | 36.5972
0 | 0.2709 | 0.00574 | -0.0513 | 47.1951
0.5 | 0.3305 | 0.00575 | -0.0521 | 57.4783
1 | 0.3898 | 0.00581 | -0.0529 | 67.0912
1.5 | 0.4497 | 0.00578 | -0.0538 | 77.8028
2 | 0.5092 | 0.00579 | -0.0547 | 87.9447
2.5 | 0.5679 | 0.00587 | -0.0554 | 96.7462
3 | 0.6276 | 0.00586 | -0.0563 | 107.099
3.5 | 0.6858 | 0.00594 | -0.0569 | 115.4545
4 | 0.7448 | 0.00597 | -0.0577 | 124.7571
4.5 | 0.8029 | 0.00606 | -0.0584 | 132.4917
5 | 0.8608 | 0.00616 | -0.059 | 139.7403
5.5 | 0.9184 | 0.00627 | -0.0596 | 146.4753
6 | 0.9741 | 0.00648 | -0.0599 | 150.3241
6.5 | 1.0265 | 0.00689 | -0.0597 | 148.984
7 | 1.0654 | 0.00802 | -0.0574 | 132.8429
7.5 | 1.0971 | 0.00928 | -0.0539 | 118.222
8.5 | 1.1343 | 0.01144 | -0.0422 | 99.1521
9 | 1.1431 | 0.01276 | -0.0354 | 89.5846
9.5 | 1.1543 | 0.01418 | -0.0296 | 81.4034
10.5 | 1.2078 | 0.018 | -0.0262 | 67.1
11 | 1.2269 | 0.02018 | -0.0234 | 60.7978
11.5 | 1.2449 | 0.02256 | -0.0208 | 55.1817
12 | 1.2633 | 0.02501 | -0.0186 | 50.5118
12.5 | 1.2811 | 0.02762 | -0.0166 | 46.3831
13 | 1.3002 | 0.03031 | -0.0149 | 42.8967
13.5 | 1.3189 | 0.03313 | -0.0135 | 39.8098
14 | 1.3403 | 0.03585 | -0.0124 | 37.3863
14.5 | 1.3588 | 0.03888 | -0.0113 | 34.9486
15 | 1.3782 | 0.04193 | -0.0104 | 32.8691
15.5 | 1.3962 | 0.0452 | -0.0097 | 30.8894
16 | 1.4093 | 0.04899 | -0.009 | 28.7671
16.5 | 1.4285 | 0.05233 | -0.0087 | 27.2979
17 | 1.4435 | 0.05612 | -0.0085 | 25.7217
17.5 | 1.4557 | 0.06032 | -0.0084 | 24.133
18 | 1.4691 | 0.06453 | -0.0086 | 22.7662
18.5 | 1.4793 | 0.06919 | -0.009 | 21.3803
19 | 1.4847 | 0.07455 | -0.0097 | 19.9155
19.5 | 1.4928 | 0.07974 | -0.0107 | 18.7208
20 | 1.5004 | 0.08511 | -0.012 | 17.629

## 53. Re 2M Mach 0.25 (1)
BIGFOIL.COM POLAR EXPORT
GA 37-318
GA 37-318 |  |  |  | Cl Max: | 1.621 | at alpha= | 14 | deg
JavaFoil+Calcfoil stall+Eppler ext transition |  |  |  | L/D Max: | 165.119 | at alpha= | 7 | deg
Re: | 2000000 |  |  | Cd Min: | 0.00605 | at alpha= | -3 | deg
Mach: | 0.25 |  |  | Cl=0 at alpha= | -2.3438 | deg
|  |  |  | @ Cl=0.1, Cd= | 0.0061586
|  |  |  | @ Cl=0.4, Cd= | 0.0063681
|  |  |  | @ Cl=0.6, Cd= | 0.0064726
alpha (deg) | Cl | Cd | Cm | Cl/Cd
-17 | -0.616 | 0.14071 | -0.009 | -4.377
-16.5 | -0.653 | 0.131 | -0.01 | -4.987
-16 | -0.687 | 0.12482 | -0.01 | -5.5
-15.5 | -0.716 | 0.11553 | -0.011 | -6.202
-15 | -0.742 | 0.10805 | -0.012 | -6.869
-14.5 | -0.763 | 0.09956 | -0.013 | -7.663
-14 | -0.778 | 0.09437 | -0.013 | -8.241
-13.5 | -0.79 | 0.08671 | -0.015 | -9.117
-13 | -0.804 | 0.0751 | -0.017 | -10.699
-12.5 | -0.877 | 0.03574 | -0.024 | -24.542
-12 | -0.901 | 0.02414 | -0.026 | -37.305
-11.5 | -0.899 | 0.0201 | -0.027 | -44.717
-11 | -0.885 | 0.01779 | -0.028 | -49.775
-10.5 | -0.862 | 0.01627 | -0.03 | -53.003
-10 | -0.832 | 0.01573 | -0.031 | -52.886
-9.5 | -0.798 | 0.0141 | -0.032 | -56.585
-9 | -0.759 | 0.01315 | -0.033 | -57.711
-8.5 | -0.716 | 0.01232 | -0.034 | -58.139
-8 | -0.67 | 0.01161 | -0.035 | -57.68
-7.5 | -0.62 | 0.01122 | -0.036 | -55.306
-7 | -0.568 | 0.01071 | -0.037 | -53.059
-6.5 | -0.514 | 0.01023 | -0.038 | -50.237
-6 | -0.456 | 0.0098 | -0.039 | -46.541
-5.5 | -0.396 | 0.00969 | -0.04 | -40.92
-5 | -0.335 | 0.00938 | -0.041 | -35.746
-4.5 | -0.273 | 0.00906 | -0.042 | -30.2
-4 | -0.211 | 0.00903 | -0.043 | -23.334
-3.5 | -0.148 | 0.00884 | -0.044 | -16.69
-3 | -0.084 | 0.00605 | -0.045 | -13.884
-2.5 | -0.02 | 0.0061 | -0.046 | -3.279
-2 | 0.044 | 0.00615 | -0.047 | 7.19
-1.5 | 0.109 | 0.00616 | -0.048 | 17.667
-1 | 0.173 | 0.00621 | -0.049 | 27.887
-0.5 | 0.238 | 0.00626 | -0.05 | 37.933
0 | 0.305 | 0.00628 | -0.051 | 48.506
0.5 | 0.37 | 0.00634 | -0.052 | 58.307
1 | 0.434 | 0.0064 | -0.053 | 67.869
1.5 | 0.499 | 0.00651 | -0.054 | 76.736
2 | 0.564 | 0.00624 | -0.055 | 90.394
2.5 | 0.629 | 0.00666 | -0.056 | 94.512
3 | 0.694 | 0.00673 | -0.057 | 103.058
3.5 | 0.759 | 0.00685 | -0.058 | 110.814
4 | 0.823 | 0.0066 | -0.059 | 124.841
4.5 | 0.883 | 0.0067 | -0.06 | 131.745
5 | 0.946 | 0.00665 | -0.061 | 142.257
5.5 | 1.009 | 0.00671 | -0.062 | 150.259
6 | 1.07 | 0.00682 | -0.063 | 156.916
6.5 | 1.131 | 0.00705 | -0.064 | 160.507
7 | 1.191 | 0.00721 | -0.065 | 165.119
7.5 | 1.226 | 0.00929 | -0.065 | 131.863
8 | 1.262 | 0.01381 | -0.065 | 91.374
8.5 | 1.308 | 0.01577 | -0.066 | 82.941
9 | 1.354 | 0.01708 | -0.066 | 79.276
9.5 | 1.396 | 0.01983 | -0.067 | 70.394
10 | 1.438 | 0.02135 | -0.068 | 67.363
10.5 | 1.477 | 0.02243 | -0.069 | 65.86
11 | 1.513 | 0.02378 | -0.069 | 63.601
11.5 | 1.544 | 0.02529 | -0.07 | 61.068
12 | 1.57 | 0.02777 | -0.071 | 56.549
12.5 | 1.591 | 0.02943 | -0.071 | 54.078
13 | 1.607 | 0.03132 | -0.072 | 51.301
13.5 | 1.617 | 0.0333 | -0.073 | 48.564
14 | 1.621 | 0.03556 | -0.073 | 45.595
14.5 | 1.619 | 0.03812 | -0.074 | 42.483
15 | 1.611 | 0.0406 | -0.074 | 39.69
15.5 | 1.597 | 0.04327 | -0.075 | 36.91
16 | 1.575 | 0.04686 | -0.076 | 33.61
16.5 | 1.548 | 0.04988 | -0.076 | 31.042
17 | 1.513 | 0.05473 | -0.076 | 27.642
17.5 | 1.472 | 0.05914 | -0.077 | 24.896
18 | 1.427 | 0.06387 | -0.077 | 22.335
18.5 | 1.373 | 0.07031 | -0.077 | 19.53
19 | 1.312 | 0.0797 | -0.077 | 16.458

## 54. Re 2M Mach 0.25 (2)
BIGFOIL.COM POLAR EXPORT
GA 37-318
GA 37-318 |  |  |  | Cl Max: | 1.4485 | at alpha= | 19.5 | deg
XFOIL ncrit=9 |  |  |  | L/D Max: | 150.015 | at alpha= | 6 | deg
Re: | 2000000 |  |  | Cd Min: | 0.21665 | at alpha= | -20 | deg
Mach: | 0.25 |  |  | Cl=0 at alpha= | -2.275 | deg
|  |  |  | @ Cl=0.1, Cd= | 0.0059152
|  |  |  | @ Cl=0.4, Cd= | 0.0058687
|  |  |  | @ Cl=0.6, Cd= | 0.0059738
alpha (deg) | Cl | Cd | Cm | Cl/Cd
-20 | -0.5591 | 0.21665 | 0.0122 | -2.5807
-19 | -0.5327 | 0.20164 | 0.0039 | -2.6418
-17.5 | -0.8248 | 0.10004 | -0.0526 | -8.2447
-17 | -0.8701 | 0.08181 | -0.0663 | -10.6356
-16.5 | -0.9068 | 0.06905 | -0.0736 | -13.1325
-16 | -0.9336 | 0.05874 | -0.079 | -15.8938
-15.5 | -0.9526 | 0.05036 | -0.0824 | -18.9158
-15 | -0.9578 | 0.04409 | -0.0841 | -21.7237
-14.5 | -0.9613 | 0.03853 | -0.0849 | -24.9494
-14 | -0.9602 | 0.03384 | -0.0846 | -28.3747
-13.5 | -0.949 | 0.03026 | -0.0836 | -31.3615
-13 | -0.9372 | 0.02694 | -0.082 | -34.7884
-12.5 | -0.9357 | 0.02327 | -0.0791 | -40.2106
-12 | -0.9179 | 0.02094 | -0.0762 | -43.8348
-11.5 | -0.8915 | 0.01926 | -0.0733 | -46.2876
-11 | -0.8652 | 0.01776 | -0.07 | -48.7162
-10.5 | -0.8402 | 0.01641 | -0.0658 | -51.2005
-10 | -0.816 | 0.01535 | -0.0608 | -53.1596
-9 | -0.7408 | 0.01343 | -0.0544 | -55.1601
-8.5 | -0.6928 | 0.01275 | -0.0527 | -54.3373
-8 | -0.6417 | 0.01212 | -0.0514 | -52.9455
-7.5 | -0.5881 | 0.01162 | -0.0505 | -50.611
-7 | -0.5361 | 0.01095 | -0.0495 | -48.9589
-6.5 | -0.4801 | 0.01051 | -0.0491 | -45.6803
-5.5 | -0.3666 | 0.00968 | -0.0486 | -37.8719
-5 | -0.3089 | 0.00931 | -0.0486 | -33.1794
-4.5 | -0.2507 | 0.009 | -0.0487 | -27.8556
-4 | -0.1917 | 0.00866 | -0.0489 | -22.1363
-3.5 | -0.1342 | 0.00818 | -0.0491 | -16.4059
-3 | -0.0802 | 0.00731 | -0.049 | -10.9713
-2.5 | -0.0275 | 0.0061 | -0.0489 | -4.5082
-2 | 0.0336 | 0.00594 | -0.0496 | 5.6566
-1.5 | 0.0951 | 0.00592 | -0.0503 | 16.0642
-1 | 0.1565 | 0.00586 | -0.0511 | 26.7065
-0.5 | 0.2187 | 0.00584 | -0.052 | 37.4486
0 | 0.2804 | 0.00583 | -0.0528 | 48.0961
1 | 0.4039 | 0.00587 | -0.0545 | 68.8075
1.5 | 0.4657 | 0.00589 | -0.0554 | 79.0662
2.5 | 0.5884 | 0.00597 | -0.057 | 98.5595
3 | 0.6499 | 0.00599 | -0.0579 | 108.4975
3.5 | 0.7104 | 0.00607 | -0.0585 | 117.0346
4.5 | 0.8316 | 0.00621 | -0.0598 | 133.913
5 | 0.891 | 0.00635 | -0.0602 | 140.315
5.5 | 0.9512 | 0.00645 | -0.0607 | 147.4729
6 | 1.0081 | 0.00672 | -0.0607 | 150.0149
6.5 | 1.0592 | 0.00728 | -0.0597 | 145.4945
7 | 1.0918 | 0.00863 | -0.0559 | 126.5122
7.5 | 1.1154 | 0.00997 | -0.0506 | 111.8756
8 | 1.1193 | 0.01122 | -0.0418 | 99.7594
8.5 | 1.1256 | 0.0128 | -0.0345 | 87.9375
9 | 1.1341 | 0.01467 | -0.0284 | 77.3074
9.5 | 1.1541 | 0.01666 | -0.0251 | 69.2737
10.5 | 1.1978 | 0.02161 | -0.0207 | 55.428
11 | 1.2159 | 0.02423 | -0.0181 | 50.1816
11.5 | 1.2311 | 0.02714 | -0.0155 | 45.3611
12 | 1.2489 | 0.03007 | -0.0134 | 41.5331
12.5 | 1.2675 | 0.03309 | -0.0116 | 38.3046
13 | 1.2881 | 0.03608 | -0.0102 | 35.7012
13.5 | 1.3078 | 0.03925 | -0.0088 | 33.3197
14 | 1.3264 | 0.04261 | -0.0077 | 31.1288
14.5 | 1.345 | 0.04609 | -0.0067 | 29.182
15 | 1.3631 | 0.04969 | -0.0058 | 27.4321
15.5 | 1.3779 | 0.05371 | -0.0051 | 25.6544
16 | 1.3954 | 0.05759 | -0.0047 | 24.2299
16.5 | 1.4067 | 0.06224 | -0.0045 | 22.6012
17 | 1.4197 | 0.06686 | -0.0046 | 21.2339
17.5 | 1.4307 | 0.07184 | -0.0049 | 19.9151
18 | 1.437 | 0.07751 | -0.0056 | 18.5395
18.5 | 1.4404 | 0.08372 | -0.0068 | 17.205
19 | 1.4464 | 0.08982 | -0.0082 | 16.1033
19.5 | 1.4485 | 0.09658 | -0.0102 | 14.9979
20 | 1.4473 | 0.10398 | -0.0127 | 13.919

## 55. Re 2M Mach 0.50 (1)
BIGFOIL.COM POLAR EXPORT
GA 37-318
GA 37-318 |  |  |  | Cl Max: | 1.438 | at alpha= | 9.5 | deg
JavaFoil+Calcfoil stall+Eppler ext transition |  |  |  | L/D Max: | 138.88 | at alpha= | 6.5 | deg
Re: | 2000000 |  |  | Cd Min: | 0.00647 | at alpha= | -2.5 | deg
Mach: | 0.5 |  |  | Cl=0 at alpha= | -2.3451 | deg
|  |  |  | @ Cl=0.1, Cd= | 0.0065569
|  |  |  | @ Cl=0.4, Cd= | 0.0067674
|  |  |  | @ Cl=0.6, Cd= | 0.0070906
alpha (deg) | Cl | Cd | Cm | Cl/Cd
-20 | -1.006 | 0.1806 | -0.01 | -5.571
-19.5 | -0.978 | 0.17522 | -0.01 | -5.583
-19 | -0.95 | 0.16973 | -0.01 | -5.599
-18.5 | -0.923 | 0.16679 | -0.011 | -5.532
-18 | -0.898 | 0.16708 | -0.012 | -5.372
-17.5 | -0.87 | 0.15853 | -0.012 | -5.486
-17 | -0.84 | 0.14922 | -0.012 | -5.63
-16.5 | -0.81 | 0.14697 | -0.012 | -5.51
-16 | -0.782 | 0.1383 | -0.013 | -5.651
-15.5 | -0.753 | 0.13329 | -0.013 | -5.649
-15 | -0.724 | 0.1271 | -0.013 | -5.7
-14.5 | -0.696 | 0.1217 | -0.014 | -5.722
-14 | -0.668 | 0.11785 | -0.014 | -5.669
-13.5 | -0.64 | 0.1158 | -0.015 | -5.526
-13 | -0.612 | 0.10996 | -0.015 | -5.568
-12.5 | -0.581 | 0.10486 | -0.014 | -5.545
-12 | -0.553 | 0.10193 | -0.014 | -5.423
-11.5 | -0.525 | 0.09543 | -0.015 | -5.497
-11 | -0.497 | 0.09193 | -0.016 | -5.402
-10.5 | -0.468 | 0.08788 | -0.016 | -5.327
-10 | -0.44 | 0.08157 | -0.016 | -5.391
-9.5 | -0.411 | 0.06694 | -0.017 | -6.144
-9 | -0.383 | 0.05951 | -0.018 | -6.436
-8.5 | -0.354 | 0.05758 | -0.018 | -6.155
-8 | -0.515 | 0.05059 | -0.022 | -10.175
-7.5 | -0.613 | 0.01438 | -0.039 | -42.625
-7 | -0.585 | 0.0131 | -0.041 | -44.681
-6.5 | -0.542 | 0.01238 | -0.042 | -43.793
-6 | -0.489 | 0.01159 | -0.043 | -42.239
-5.5 | -0.431 | 0.0109 | -0.044 | -39.535
-5 | -0.368 | 0.01022 | -0.046 | -36.008
-4.5 | -0.303 | 0.00966 | -0.047 | -31.301
-4 | -0.234 | 0.00958 | -0.048 | -24.454
-3.5 | -0.164 | 0.00926 | -0.049 | -17.745
-3 | -0.094 | 0.0091 | -0.05 | -10.284
-2.5 | -0.022 | 0.00647 | -0.052 | -3.451
-2 | 0.049 | 0.00648 | -0.053 | 7.62
-1.5 | 0.122 | 0.00659 | -0.054 | 18.457
-1 | 0.194 | 0.00662 | -0.055 | 29.253
-0.5 | 0.266 | 0.00668 | -0.056 | 39.785
0 | 0.341 | 0.00671 | -0.057 | 50.772
0.5 | 0.413 | 0.00678 | -0.058 | 60.913
1 | 0.486 | 0.00687 | -0.06 | 70.66
1.5 | 0.558 | 0.00701 | -0.061 | 79.651
2 | 0.631 | 0.00715 | -0.062 | 88.219
2.5 | 0.703 | 0.00722 | -0.063 | 97.402
3 | 0.776 | 0.00736 | -0.064 | 105.467
3.5 | 0.848 | 0.00751 | -0.065 | 112.892
4 | 0.921 | 0.00768 | -0.066 | 119.882
4.5 | 0.984 | 0.00784 | -0.067 | 125.506
5 | 1.039 | 0.00815 | -0.068 | 127.489
5.5 | 1.103 | 0.00831 | -0.068 | 132.675
6 | 1.165 | 0.0086 | -0.069 | 135.343
6.5 | 1.225 | 0.00882 | -0.07 | 138.88
7 | 1.274 | 0.01145 | -0.071 | 111.284
7.5 | 1.311 | 0.01874 | -0.07 | 69.971
8 | 1.356 | 0.02074 | -0.071 | 65.397
8.5 | 1.393 | 0.0243 | -0.072 | 57.325
9 | 1.422 | 0.02624 | -0.073 | 54.206
9.5 | 1.438 | 0.02843 | -0.074 | 50.568
10 | 1.429 | 0.03198 | -0.074 | 44.685
10.5 | 1.379 | 0.03505 | -0.075 | 39.333
11 | 1.183 | 0.03899 | -0.076 | 30.347
11.5 | 0.911 | 0.04564 | -0.076 | 19.97
12 | 0.821 | 0.09635 | -0.04 | 8.523
12.5 | 0.848 | 0.1051 | -0.039 | 8.066
13 | 0.876 | 0.11314 | -0.041 | 7.746
13.5 | 0.912 | 0.11723 | -0.05 | 7.784
14 | 0.937 | 0.12666 | -0.047 | 7.396
14.5 | 0.965 | 0.12803 | -0.049 | 7.539

## 56. Re 2M Mach 0.50 (2)
BIGFOIL.COM POLAR EXPORT
GA 37-318
GA 37-318 |  |  |  | Cl Max: | 1.2776 | at alpha= | 15 | deg
XFOIL ncrit=9 |  |  |  | L/D Max: | 147.821 | at alpha= | 5.5 | deg
Re: | 2000000 |  |  | Cd Min: | 0.19898 | at alpha= | 20 | deg
Mach: | 0.5 |  |  | Cl=0 at alpha= | -2.3176 | deg
|  |  |  | @ Cl=0.1, Cd= | 0.0062943
|  |  |  | @ Cl=0.4, Cd= | 0.0063444
|  |  |  | @ Cl=0.6, Cd= | 0.0064853
alpha (deg) | Cl | Cd | Cm | Cl/Cd
-14 | -0.3661 | 0.13906 | -0.0408 | -2.6327
-13.5 | -0.3714 | 0.12611 | -0.0476 | -2.945
-13 | -0.3784 | 0.11417 | -0.0545 | -3.3144
-12.5 | -0.3811 | 0.10358 | -0.0609 | -3.6793
-12 | -0.4011 | 0.09033 | -0.069 | -4.4404
-11.5 | -0.4414 | 0.07335 | -0.0797 | -6.0177
-11 | -0.4766 | 0.05945 | -0.0896 | -8.0168
-10.5 | -0.5126 | 0.04834 | -0.0964 | -10.6041
-10 | -0.5474 | 0.03918 | -0.0999 | -13.9714
-9.5 | -0.5829 | 0.03111 | -0.1002 | -18.7367
-9 | -0.5994 | 0.02527 | -0.0976 | -23.7198
-8 | -0.5794 | 0.01822 | -0.0884 | -31.8002
-7.5 | -0.5582 | 0.01589 | -0.0827 | -35.129
-7 | -0.5393 | 0.01414 | -0.0755 | -38.14
-6.5 | -0.5073 | 0.01289 | -0.0693 | -39.3561
-6 | -0.4589 | 0.01189 | -0.0654 | -38.5955
-5.5 | -0.4015 | 0.01112 | -0.0628 | -36.1061
-5 | -0.3412 | 0.01042 | -0.0608 | -32.7447
-4.5 | -0.2769 | 0.00994 | -0.0596 | -27.8571
-4 | -0.2111 | 0.0095 | -0.0588 | -22.2211
-3.5 | -0.1446 | 0.00907 | -0.0583 | -15.9427
-3 | -0.0793 | 0.0086 | -0.0579 | -9.2209
-2.5 | -0.0224 | 0.00734 | -0.0569 | -3.0518
-2 | 0.039 | 0.00632 | -0.0566 | 6.1709
-1.5 | 0.1102 | 0.00629 | -0.0572 | 17.5199
-1 | 0.1804 | 0.00627 | -0.0579 | 28.7719
-0.5 | 0.252 | 0.00625 | -0.0587 | 40.32
0 | 0.3234 | 0.00628 | -0.0596 | 51.4968
0.5 | 0.3938 | 0.00634 | -0.0604 | 62.1136
1 | 0.4647 | 0.00639 | -0.0612 | 72.723
2 | 0.6067 | 0.00649 | -0.0629 | 93.4823
2.5 | 0.6763 | 0.00663 | -0.0633 | 102.006
3 | 0.7477 | 0.00668 | -0.064 | 111.9311
4 | 0.8878 | 0.00686 | -0.0645 | 129.4169
4.5 | 0.9559 | 0.00703 | -0.0643 | 135.9744
5 | 1.0252 | 0.00718 | -0.064 | 142.7855
5.5 | 1.0924 | 0.00739 | -0.0632 | 147.8214
6 | 1.1518 | 0.00782 | -0.061 | 147.289
6.5 | 1.1457 | 0.0095 | -0.0489 | 120.6
7 | 1.1195 | 0.01239 | -0.0365 | 90.3551
8 | 1.0896 | 0.01993 | -0.0201 | 54.6713
9 | 1.0922 | 0.02701 | -0.0091 | 40.4369
11 | 1.1702 | 0.04325 | -0.0031 | 27.0566
11.5 | 1.1873 | 0.0475 | -0.0011 | 24.9958
12 | 1.2059 | 0.05182 | 0.0005 | 23.2709
12.5 | 1.2258 | 0.05625 | 0.0019 | 21.792
13 | 1.2429 | 0.0611 | 0.0031 | 20.3421
13.5 | 1.2562 | 0.06651 | 0.0038 | 18.8874
14 | 1.2683 | 0.07228 | 0.0042 | 17.547
14.5 | 1.2763 | 0.07874 | 0.0039 | 16.209
15 | 1.2776 | 0.08616 | 0.0029 | 14.8282
15.5 | 1.2763 | 0.09427 | 0.0011 | 13.5388
16 | 1.2716 | 0.1031 | -0.0017 | 12.3337
16.5 | 1.262 | 0.11294 | -0.0056 | 11.1741
17 | 1.248 | 0.12366 | -0.0107 | 10.0922
17.5 | 1.232 | 0.13508 | -0.0169 | 9.1205
18 | 1.2146 | 0.14704 | -0.0241 | 8.2603
18.5 | 1.1964 | 0.15954 | -0.0322 | 7.4991
19 | 1.1792 | 0.17227 | -0.0408 | 6.8451
19.5 | 1.1644 | 0.18498 | -0.0497 | 6.2947
20 | 1.145 | 0.19898 | -0.0597 | 5.7543

## 57. Re 3M Mach 0.00 (1)
BIGFOIL.COM POLAR EXPORT
GA 37-318
GA 37-318 |  |  |  | Cl Max: | 1.714 | at alpha= | 16.5 | deg
JavaFoil+Calcfoil stall+Eppler ext transition |  |  |  | L/D Max: | 168.24 | at alpha= | 6 | deg
Re: | 3000000 |  |  | Cd Min: | 0.00564 | at alpha= | -3 | deg
Mach: | 0 |  |  | Cl=0 at alpha= | -2.3468 | deg
|  |  |  | @ Cl=0.1, Cd= | 0.0057152
|  |  |  | @ Cl=0.4, Cd= | 0.0058633
|  |  |  | @ Cl=0.6, Cd= | 0.0060343
alpha (deg) | Cl | Cd | Cm | Cl/Cd
-19.5 | -0.856 | 0.14937 | -0.009 | -5.727
-19 | -0.869 | 0.14087 | -0.009 | -6.169
-18.5 | -0.88 | 0.13426 | -0.01 | -6.558
-18 | -0.893 | 0.12521 | -0.01 | -7.132
-17.5 | -0.904 | 0.11629 | -0.011 | -7.776
-17 | -0.917 | 0.1051 | -0.013 | -8.729
-16.5 | -0.946 | 0.08199 | -0.015 | -11.537
-16 | -0.99 | 0.05375 | -0.017 | -18.417
-15.5 | -1.002 | 0.04516 | -0.018 | -22.183
-15 | -1.02 | 0.03437 | -0.02 | -29.674
-14.5 | -1.027 | 0.02833 | -0.021 | -36.239
-14 | -1.024 | 0.02498 | -0.022 | -40.991
-13.5 | -1.017 | 0.02205 | -0.023 | -46.147
-13 | -1.005 | 0.01991 | -0.024 | -50.496
-12.5 | -0.989 | 0.0182 | -0.025 | -54.309
-12 | -0.968 | 0.01656 | -0.026 | -58.447
-11.5 | -0.943 | 0.01576 | -0.027 | -59.827
-11 | -0.913 | 0.01436 | -0.028 | -63.605
-10.5 | -0.88 | 0.01344 | -0.029 | -65.446
-10 | -0.842 | 0.01259 | -0.03 | -66.842
-9.5 | -0.801 | 0.01191 | -0.031 | -67.258
-9 | -0.757 | 0.01124 | -0.032 | -67.344
-8.5 | -0.711 | 0.01061 | -0.033 | -67.066
-8 | -0.663 | 0.01017 | -0.034 | -65.184
-7.5 | -0.611 | 0.00994 | -0.035 | -61.512
-7 | -0.557 | 0.00917 | -0.036 | -60.735
-6.5 | -0.501 | 0.00885 | -0.037 | -56.624
-6 | -0.444 | 0.00885 | -0.038 | -50.112
-5.5 | -0.385 | 0.00877 | -0.039 | -43.918
-5 | -0.326 | 0.00856 | -0.04 | -38.054
-4.5 | -0.265 | 0.00823 | -0.041 | -32.233
-4 | -0.204 | 0.00827 | -0.042 | -24.733
-3.5 | -0.143 | 0.00786 | -0.043 | -18.196
-3 | -0.081 | 0.00564 | -0.044 | -14.436
-2.5 | -0.019 | 0.00564 | -0.045 | -3.438
-2 | 0.043 | 0.00566 | -0.046 | 7.576
-1.5 | 0.105 | 0.00572 | -0.047 | 18.42
-1 | 0.168 | 0.00573 | -0.048 | 29.287
-0.5 | 0.23 | 0.00575 | -0.049 | 40.03
0 | 0.295 | 0.00578 | -0.05 | 51.001
0.5 | 0.358 | 0.00581 | -0.051 | 61.554
1 | 0.421 | 0.00589 | -0.052 | 71.411
1.5 | 0.483 | 0.00592 | -0.053 | 81.625
2 | 0.546 | 0.006 | -0.054 | 91.027
2.5 | 0.609 | 0.00604 | -0.055 | 100.815
3 | 0.672 | 0.00612 | -0.056 | 109.7
3.5 | 0.735 | 0.0062 | -0.057 | 118.452
4 | 0.797 | 0.00602 | -0.057 | 132.476
4.5 | 0.855 | 0.00608 | -0.058 | 140.548
5 | 0.916 | 0.00614 | -0.059 | 149.187
5.5 | 0.977 | 0.00618 | -0.06 | 158.24
6 | 1.037 | 0.00617 | -0.061 | 168.24
6.5 | 1.097 | 0.00706 | -0.062 | 155.377
7 | 1.155 | 0.0076 | -0.063 | 152.072
7.5 | 1.186 | 0.01058 | -0.063 | 112.152
8 | 1.232 | 0.01299 | -0.063 | 94.81
8.5 | 1.281 | 0.01378 | -0.064 | 92.944
9 | 1.329 | 0.01465 | -0.065 | 90.726
9.5 | 1.372 | 0.01706 | -0.065 | 80.435
10 | 1.417 | 0.01777 | -0.066 | 79.695
10.5 | 1.459 | 0.01884 | -0.067 | 77.426
11 | 1.499 | 0.01987 | -0.068 | 75.404
11.5 | 1.536 | 0.02104 | -0.068 | 72.994
12 | 1.568 | 0.02313 | -0.069 | 67.809
12.5 | 1.598 | 0.02442 | -0.07 | 65.468
13 | 1.626 | 0.02576 | -0.07 | 63.094
13.5 | 1.649 | 0.02731 | -0.071 | 60.37
14 | 1.669 | 0.02887 | -0.072 | 57.801
14.5 | 1.685 | 0.03053 | -0.073 | 55.199
15 | 1.698 | 0.0323 | -0.073 | 52.561
15.5 | 1.707 | 0.03425 | -0.074 | 49.834
16 | 1.712 | 0.03641 | -0.074 | 47.023
16.5 | 1.714 | 0.03878 | -0.075 | 44.187
17 | 1.712 | 0.04112 | -0.075 | 41.634
17.5 | 1.707 | 0.04353 | -0.076 | 39.21
18 | 1.699 | 0.04623 | -0.077 | 36.743
18.5 | 1.687 | 0.04936 | -0.077 | 34.175
19 | 1.672 | 0.05249 | -0.078 | 31.862
19.5 | 1.655 | 0.05611 | -0.078 | 29.494
20 | 1.626 | 0.05979 | -0.078 | 27.202

## 58. Re 3M Mach 0.00 (2)
BIGFOIL.COM POLAR EXPORT
GA 37-318
GA 37-318 |  |  |  | Cl Max: | 1.5594 | at alpha= | 20 | deg
XFOIL ncrit=9 |  |  |  | L/D Max: | 157.221 | at alpha= | 5.5 | deg
Re: | 3000000 |  |  | Cd Min: | 0.0752 | at alpha= | 20 | deg
Mach: | 0 |  |  | Cl=0 at alpha= | -2.2993 | deg
|  |  |  | @ Cl=0.1, Cd= | 0.0052825
|  |  |  | @ Cl=0.4, Cd= | 0.0052049
|  |  |  | @ Cl=0.6, Cd= | 0.0052961
alpha (deg) | Cl | Cd | Cm | Cl/Cd
-20 | -1.2574 | 0.06513 | -0.0609 | -19.306
-19.5 | -1.2744 | 0.05705 | -0.0641 | -22.3383
-19 | -1.2693 | 0.05178 | -0.066 | -24.5133
-18.5 | -1.2652 | 0.04654 | -0.0677 | -27.1852
-17.5 | -1.21 | 0.03686 | -0.0783 | -32.8269
-17 | -1.2253 | 0.03199 | -0.0766 | -38.3026
-16 | -1.2044 | 0.02597 | -0.0739 | -46.3766
-15.5 | -1.1872 | 0.02365 | -0.0723 | -50.1987
-15 | -1.1644 | 0.02184 | -0.0705 | -53.315
-14.5 | -1.1405 | 0.02021 | -0.0684 | -56.4325
-14 | -1.1163 | 0.01871 | -0.066 | -59.6633
-13.5 | -1.0905 | 0.01745 | -0.0633 | -62.4928
-13 | -1.0643 | 0.01633 | -0.0602 | -65.1745
-12.5 | -1.0375 | 0.01542 | -0.0566 | -67.2827
-11.5 | -0.973 | 0.01402 | -0.05 | -69.4009
-11 | -0.9337 | 0.01319 | -0.0479 | -70.7885
-10.5 | -0.8879 | 0.0126 | -0.0468 | -70.4683
-10 | -0.8396 | 0.01209 | -0.0459 | -69.4458
-9.5 | -0.7895 | 0.01161 | -0.0453 | -68.0017
-9 | -0.7381 | 0.0112 | -0.045 | -65.9018
-8.5 | -0.6873 | 0.01064 | -0.0445 | -64.5959
-8 | -0.6345 | 0.01024 | -0.0443 | -61.9629
-7.5 | -0.5801 | 0.00988 | -0.0443 | -58.7146
-7 | -0.5256 | 0.00953 | -0.0444 | -55.1522
-6.5 | -0.4705 | 0.00918 | -0.0445 | -51.2527
-6 | -0.4142 | 0.00891 | -0.0448 | -46.4871
-5.5 | -0.3583 | 0.00861 | -0.0451 | -41.6144
-5 | -0.3014 | 0.00834 | -0.0455 | -36.1391
-4.5 | -0.2444 | 0.00808 | -0.0459 | -30.2475
-4 | -0.1873 | 0.00783 | -0.0464 | -23.9208
-3.5 | -0.1307 | 0.00747 | -0.0469 | -17.4967
-3 | -0.0756 | 0.00685 | -0.0472 | -11.0365
-2.5 | -0.0222 | 0.006 | -0.0474 | -3.7
-2 | 0.0331 | 0.0054 | -0.0479 | 6.1296
-1.5 | 0.0926 | 0.00529 | -0.0487 | 17.5047
-1 | 0.152 | 0.00523 | -0.0495 | 29.0631
-0.5 | 0.2112 | 0.00521 | -0.0504 | 40.5374
0 | 0.2709 | 0.00519 | -0.0513 | 52.1965
0.5 | 0.3309 | 0.00518 | -0.0522 | 63.8803
1 | 0.3904 | 0.0052 | -0.0531 | 75.0769
1.5 | 0.4497 | 0.00523 | -0.054 | 85.9847
2 | 0.5094 | 0.00524 | -0.0549 | 97.2137
2.5 | 0.5684 | 0.00528 | -0.0558 | 107.6515
3 | 0.6274 | 0.00531 | -0.0566 | 118.1544
3.5 | 0.6857 | 0.00539 | -0.0574 | 127.2171
4 | 0.7441 | 0.00547 | -0.0582 | 136.0329
4.5 | 0.8024 | 0.00553 | -0.059 | 145.0995
5 | 0.8599 | 0.00566 | -0.0596 | 151.9258
5.5 | 0.9166 | 0.00583 | -0.0602 | 157.2213
6 | 0.9679 | 0.00635 | -0.06 | 152.4252
6.5 | 1.0105 | 0.00736 | -0.0584 | 137.2962
7 | 1.0504 | 0.00836 | -0.0563 | 125.6459
7.5 | 1.0875 | 0.0093 | -0.0538 | 116.9355
8 | 1.1226 | 0.01013 | -0.0509 | 110.8193
8.5 | 1.145 | 0.01094 | -0.0456 | 104.6618
9 | 1.1575 | 0.01198 | -0.039 | 96.6194
9.5 | 1.1746 | 0.0132 | -0.0339 | 88.9848
10 | 1.1916 | 0.01454 | -0.0292 | 81.9532
10.5 | 1.2284 | 0.01603 | -0.029 | 76.6313
11 | 1.25 | 0.01789 | -0.0262 | 69.8714
11.5 | 1.2699 | 0.01999 | -0.0236 | 63.5268
12 | 1.292 | 0.0221 | -0.0215 | 58.4615
12.5 | 1.314 | 0.02428 | -0.0196 | 54.1186
13 | 1.3368 | 0.02651 | -0.018 | 50.4263
13.5 | 1.3583 | 0.02895 | -0.0165 | 46.9188
14 | 1.3806 | 0.03144 | -0.0153 | 43.9122
14.5 | 1.4025 | 0.03403 | -0.0143 | 41.2136
15 | 1.4204 | 0.03703 | -0.0132 | 38.3581
15.5 | 1.4422 | 0.03974 | -0.0124 | 36.2909
16 | 1.4609 | 0.04278 | -0.0116 | 34.1491
16.5 | 1.4765 | 0.04618 | -0.0109 | 31.9727
17 | 1.4933 | 0.04954 | -0.0104 | 30.1433
17.5 | 1.5057 | 0.05341 | -0.01 | 28.1913
18 | 1.5201 | 0.05713 | -0.0097 | 26.6077
18.5 | 1.5344 | 0.06098 | -0.0097 | 25.1623
19 | 1.5448 | 0.06536 | -0.0099 | 23.6353
19.5 | 1.5512 | 0.0703 | -0.0104 | 22.0654
20 | 1.5594 | 0.0752 | -0.0111 | 20.7367

## 59. Re 3M Mach 0.10 (1)
BIGFOIL.COM POLAR EXPORT
GA 37-318
GA 37-318 |  |  |  | Cl Max: | 1.698 | at alpha= | 16 | deg
JavaFoil+Calcfoil stall+Eppler ext transition |  |  |  | L/D Max: | 167.678 | at alpha= | 6 | deg
Re: | 3000000 |  |  | Cd Min: | 0.00562 | at alpha= | -3 | deg
Mach: | 0.1 |  |  | Cl=0 at alpha= | -2.3468 | deg
|  |  |  | @ Cl=0.1, Cd= | 0.005699
|  |  |  | @ Cl=0.4, Cd= | 0.0058518
|  |  |  | @ Cl=0.6, Cd= | 0.0060386
alpha (deg) | Cl | Cd | Cm | Cl/Cd
-19 | -0.825 | 0.14597 | -0.009 | -5.651
-18.5 | -0.841 | 0.13778 | -0.009 | -6.101
-18 | -0.855 | 0.1295 | -0.01 | -6.6
-17.5 | -0.868 | 0.1212 | -0.011 | -7.164
-17 | -0.881 | 0.1129 | -0.012 | -7.8
-16.5 | -0.899 | 0.09809 | -0.013 | -9.166
-16 | -0.924 | 0.07898 | -0.015 | -11.705
-15.5 | -0.964 | 0.05388 | -0.018 | -17.898
-15 | -0.992 | 0.0385 | -0.02 | -25.764
-14.5 | -1.004 | 0.03106 | -0.021 | -32.316
-14 | -1.008 | 0.02617 | -0.022 | -38.509
-13.5 | -1.004 | 0.02316 | -0.023 | -43.332
-13 | -0.995 | 0.02055 | -0.024 | -48.446
-12.5 | -0.982 | 0.01855 | -0.025 | -52.915
-12 | -0.963 | 0.01694 | -0.026 | -56.859
-11.5 | -0.939 | 0.01615 | -0.027 | -58.134
-11 | -0.911 | 0.01461 | -0.028 | -62.374
-10.5 | -0.878 | 0.01363 | -0.029 | -64.461
-10 | -0.842 | 0.0128 | -0.03 | -65.737
-9.5 | -0.802 | 0.01203 | -0.031 | -66.63
-9 | -0.758 | 0.01138 | -0.032 | -66.621
-8.5 | -0.713 | 0.01069 | -0.033 | -66.693
-8 | -0.664 | 0.01024 | -0.034 | -64.91
-7.5 | -0.614 | 0.00996 | -0.035 | -61.599
-7 | -0.559 | 0.00917 | -0.036 | -60.998
-6.5 | -0.503 | 0.00893 | -0.037 | -56.36
-6 | -0.446 | 0.00893 | -0.038 | -49.918
-5.5 | -0.387 | 0.00884 | -0.039 | -43.755
-5 | -0.327 | 0.00854 | -0.04 | -38.311
-4.5 | -0.267 | 0.00821 | -0.041 | -32.476
-4 | -0.205 | 0.00835 | -0.042 | -24.614
-3.5 | -0.144 | 0.00793 | -0.043 | -18.13
-3 | -0.082 | 0.00562 | -0.044 | -14.56
-2.5 | -0.019 | 0.00562 | -0.045 | -3.467
-2 | 0.043 | 0.00569 | -0.046 | 7.571
-1.5 | 0.106 | 0.0057 | -0.047 | 18.559
-1 | 0.169 | 0.00577 | -0.048 | 29.217
-0.5 | 0.231 | 0.00579 | -0.049 | 39.945
0 | 0.296 | 0.00576 | -0.05 | 51.441
0.5 | 0.36 | 0.00582 | -0.051 | 61.818
1 | 0.423 | 0.00587 | -0.052 | 71.983
1.5 | 0.486 | 0.00593 | -0.053 | 81.936
2 | 0.549 | 0.00599 | -0.054 | 91.618
2.5 | 0.612 | 0.00605 | -0.055 | 101.191
3 | 0.675 | 0.00611 | -0.056 | 110.434
3.5 | 0.738 | 0.00621 | -0.057 | 118.841
4 | 0.801 | 0.006 | -0.058 | 133.475
4.5 | 0.859 | 0.00609 | -0.059 | 141.2
5 | 0.921 | 0.0062 | -0.06 | 148.515
5.5 | 0.982 | 0.00623 | -0.061 | 157.687
6 | 1.042 | 0.00622 | -0.062 | 167.678
6.5 | 1.102 | 0.00714 | -0.063 | 154.378
7 | 1.161 | 0.0077 | -0.064 | 150.812
7.5 | 1.191 | 0.01073 | -0.063 | 110.951
8 | 1.237 | 0.01317 | -0.064 | 93.91
8.5 | 1.286 | 0.01394 | -0.064 | 92.237
9 | 1.334 | 0.01485 | -0.065 | 89.835
9.5 | 1.377 | 0.01705 | -0.066 | 80.768
10 | 1.421 | 0.01805 | -0.066 | 78.716
10.5 | 1.463 | 0.01909 | -0.067 | 76.635
11 | 1.502 | 0.02018 | -0.068 | 74.416
11.5 | 1.539 | 0.0214 | -0.069 | 71.901
12 | 1.57 | 0.02352 | -0.069 | 66.783
12.5 | 1.6 | 0.02473 | -0.07 | 64.688
13 | 1.625 | 0.02623 | -0.071 | 61.946
13.5 | 1.647 | 0.0278 | -0.071 | 59.239
14 | 1.665 | 0.0294 | -0.072 | 56.626
14.5 | 1.679 | 0.03138 | -0.073 | 53.522
15 | 1.69 | 0.03299 | -0.073 | 51.222
15.5 | 1.696 | 0.03527 | -0.074 | 48.083
16 | 1.698 | 0.03733 | -0.075 | 45.499
16.5 | 1.697 | 0.03971 | -0.075 | 42.732
17 | 1.692 | 0.04216 | -0.076 | 40.13
17.5 | 1.683 | 0.04473 | -0.076 | 37.636
18 | 1.671 | 0.04773 | -0.077 | 35.004
18.5 | 1.655 | 0.05091 | -0.077 | 32.516
19 | 1.636 | 0.05445 | -0.078 | 30.053
19.5 | 1.615 | 0.05809 | -0.078 | 27.793
20 | 1.58 | 0.06239 | -0.078 | 25.33

## 60. Re 3M Mach 0.10 (2)
BIGFOIL.COM POLAR EXPORT
GA 37-318
GA 37-318 |  |  |  | Cl Max: | 1.5551 | at alpha= | 20 | deg
XFOIL ncrit=9 |  |  |  | L/D Max: | 157.727 | at alpha= | 5.5 | deg
Re: | 3000000 |  |  | Cd Min: | 0.07781 | at alpha= | 20 | deg
Mach: | 0.1 |  |  | Cl=0 at alpha= | -2.3014 | deg
|  |  |  | @ Cl=0.1, Cd= | 0.0052932
|  |  |  | @ Cl=0.4, Cd= | 0.0052224
|  |  |  | @ Cl=0.6, Cd= | 0.0053141
alpha (deg) | Cl | Cd | Cm | Cl/Cd
-20 | -1.2083 | 0.07372 | -0.0588 | -16.3904
-19.5 | -1.2345 | 0.06394 | -0.0632 | -19.3072
-19 | -1.2369 | 0.05754 | -0.0657 | -21.4964
-17.5 | -1.1875 | 0.04036 | -0.0798 | -29.4227
-17 | -1.1976 | 0.03551 | -0.0787 | -33.7257
-16 | -1.1925 | 0.02779 | -0.0766 | -42.9111
-15.5 | -1.1786 | 0.02507 | -0.075 | -47.0124
-14.5 | -1.1342 | 0.02119 | -0.0713 | -53.5252
-14 | -1.111 | 0.01952 | -0.0689 | -56.916
-13.5 | -1.0857 | 0.01812 | -0.0662 | -59.9172
-13 | -1.06 | 0.01685 | -0.0632 | -62.908
-12.5 | -1.0328 | 0.01583 | -0.0598 | -65.2432
-11.5 | -0.9725 | 0.01439 | -0.0524 | -67.5817
-11 | -0.936 | 0.01345 | -0.0498 | -69.5911
-10.5 | -0.8917 | 0.01278 | -0.0482 | -69.7731
-10 | -0.8436 | 0.01224 | -0.0472 | -68.9216
-9.5 | -0.7937 | 0.01174 | -0.0464 | -67.6065
-9 | -0.7422 | 0.01129 | -0.0459 | -65.7396
-8.5 | -0.6909 | 0.01076 | -0.0453 | -64.21
-8 | -0.6382 | 0.01031 | -0.045 | -61.9011
-7.5 | -0.5836 | 0.00994 | -0.0449 | -58.7123
-7 | -0.5284 | 0.00962 | -0.045 | -54.9272
-6.5 | -0.4733 | 0.00923 | -0.045 | -51.2784
-6 | -0.4167 | 0.00895 | -0.0453 | -46.5587
-5.5 | -0.3605 | 0.00865 | -0.0455 | -41.6763
-5 | -0.3031 | 0.00838 | -0.0459 | -36.1695
-4.5 | -0.2457 | 0.00811 | -0.0463 | -30.2959
-4 | -0.1883 | 0.00787 | -0.0468 | -23.9263
-3.5 | -0.1312 | 0.0075 | -0.0472 | -17.4933
-3 | -0.0758 | 0.00689 | -0.0475 | -11.0015
-2.5 | -0.022 | 0.00605 | -0.0477 | -3.6364
-2 | 0.0334 | 0.00541 | -0.0481 | 6.1738
-1.5 | 0.0932 | 0.0053 | -0.049 | 17.5849
-1 | 0.153 | 0.00524 | -0.0498 | 29.1985
-0.5 | 0.2126 | 0.00523 | -0.0507 | 40.6501
0 | 0.2728 | 0.0052 | -0.0516 | 52.4615
0.5 | 0.3331 | 0.0052 | -0.0525 | 64.0577
1 | 0.3928 | 0.00522 | -0.0534 | 75.249
1.5 | 0.4526 | 0.00524 | -0.0543 | 86.374
2.5 | 0.572 | 0.0053 | -0.0561 | 107.9245
3 | 0.6315 | 0.00533 | -0.0569 | 118.4803
3.5 | 0.6902 | 0.00541 | -0.0577 | 127.5786
4 | 0.7489 | 0.00549 | -0.0585 | 136.4117
4.5 | 0.8077 | 0.00555 | -0.0593 | 145.5315
5 | 0.8655 | 0.00569 | -0.0599 | 152.109
5.5 | 0.9227 | 0.00585 | -0.0604 | 157.7265
6 | 0.9738 | 0.00641 | -0.0601 | 151.9189
7 | 1.0553 | 0.00847 | -0.0561 | 124.5927
7.5 | 1.092 | 0.0094 | -0.0534 | 116.1702
8 | 1.125 | 0.01026 | -0.05 | 109.6491
8.5 | 1.1429 | 0.01109 | -0.0438 | 103.0568
9 | 1.1561 | 0.01223 | -0.0375 | 94.5298
9.5 | 1.1729 | 0.01355 | -0.0325 | 86.5609
10 | 1.1896 | 0.01498 | -0.0278 | 79.4126
11.5 | 1.2684 | 0.02072 | -0.0225 | 61.2162
12.5 | 1.3121 | 0.02519 | -0.0185 | 52.0881
13 | 1.3353 | 0.02747 | -0.017 | 48.6094
13.5 | 1.3562 | 0.03005 | -0.0155 | 45.1314
14 | 1.3796 | 0.03252 | -0.0143 | 42.4231
14.5 | 1.401 | 0.03523 | -0.0132 | 39.7672
15 | 1.4198 | 0.03822 | -0.0122 | 37.1481
15.5 | 1.4399 | 0.04117 | -0.0113 | 34.9745
16 | 1.4566 | 0.0445 | -0.0105 | 32.7326
16.5 | 1.4735 | 0.04785 | -0.0098 | 30.7941
17 | 1.4907 | 0.05124 | -0.0093 | 29.0925
17.5 | 1.5017 | 0.05534 | -0.0089 | 27.1359
18 | 1.5165 | 0.05917 | -0.0088 | 25.6295
18.5 | 1.5286 | 0.06339 | -0.0088 | 24.1142
19 | 1.5381 | 0.06796 | -0.0091 | 22.6324
19.5 | 1.5433 | 0.07321 | -0.0096 | 21.0805
20 | 1.5551 | 0.07781 | -0.0104 | 19.9859

## 61. Re 3M Mach 0.25 (1)
BIGFOIL.COM POLAR EXPORT
GA 37-318
GA 37-318 |  |  |  | Cl Max: | 1.626 | at alpha= | 14 | deg
JavaFoil+Calcfoil stall+Eppler ext transition |  |  |  | L/D Max: | 169.532 | at alpha= | 6 | deg
Re: | 3000000 |  |  | Cd Min: | 0.0057 | at alpha= | -3 | deg
Mach: | 0.25 |  |  | Cl=0 at alpha= | -2.3438 | deg
|  |  |  | @ Cl=0.1, Cd= | 0.00573
|  |  |  | @ Cl=0.4, Cd= | 0.0059281
|  |  |  | @ Cl=0.6, Cd= | 0.0060339
alpha (deg) | Cl | Cd | Cm | Cl/Cd
-17.5 | -0.576 | 0.14243 | -0.009 | -4.044
-17 | -0.617 | 0.13437 | -0.01 | -4.592
-16.5 | -0.655 | 0.12791 | -0.01 | -5.12
-16 | -0.689 | 0.11925 | -0.011 | -5.779
-15.5 | -0.719 | 0.10991 | -0.012 | -6.546
-15 | -0.746 | 0.10266 | -0.013 | -7.262
-14.5 | -0.769 | 0.09368 | -0.014 | -8.206
-14 | -0.79 | 0.08333 | -0.016 | -9.483
-13.5 | -0.86 | 0.04513 | -0.021 | -19.06
-13 | -0.898 | 0.0294 | -0.024 | -30.554
-12.5 | -0.913 | 0.02329 | -0.025 | -39.184
-12 | -0.913 | 0.02027 | -0.026 | -45.035
-11.5 | -0.905 | 0.01846 | -0.028 | -49.029
-11 | -0.89 | 0.01607 | -0.029 | -55.388
-10.5 | -0.866 | 0.01482 | -0.03 | -58.451
-10 | -0.836 | 0.0138 | -0.031 | -60.544
-9.5 | -0.801 | 0.01292 | -0.032 | -61.962
-9 | -0.762 | 0.01206 | -0.033 | -63.177
-8.5 | -0.719 | 0.01134 | -0.034 | -63.37
-8 | -0.672 | 0.01068 | -0.035 | -62.947
-7.5 | -0.623 | 0.01035 | -0.036 | -60.152
-7 | -0.57 | 0.00992 | -0.037 | -57.507
-6.5 | -0.514 | 0.0091 | -0.038 | -56.555
-6 | -0.456 | 0.00916 | -0.039 | -49.826
-5.5 | -0.396 | 0.00902 | -0.04 | -43.961
-5 | -0.335 | 0.00874 | -0.041 | -38.387
-4.5 | -0.274 | 0.00843 | -0.042 | -32.432
-4 | -0.211 | 0.00846 | -0.043 | -24.916
-3.5 | -0.148 | 0.00832 | -0.044 | -17.737
-3 | -0.084 | 0.0057 | -0.045 | -14.75
-2.5 | -0.02 | 0.00574 | -0.046 | -3.487
-2 | 0.044 | 0.00573 | -0.047 | 7.713
-1.5 | 0.109 | 0.00573 | -0.048 | 18.972
-1 | 0.173 | 0.00578 | -0.049 | 29.943
-0.5 | 0.238 | 0.00583 | -0.05 | 40.746
0 | 0.305 | 0.00584 | -0.051 | 52.131
0.5 | 0.37 | 0.0059 | -0.052 | 62.622
1 | 0.434 | 0.00596 | -0.053 | 72.919
1.5 | 0.499 | 0.00602 | -0.054 | 82.982
2 | 0.564 | 0.00584 | -0.055 | 96.548
2.5 | 0.629 | 0.00619 | -0.056 | 101.622
3 | 0.694 | 0.00626 | -0.057 | 110.812
3.5 | 0.759 | 0.00633 | -0.058 | 119.867
4 | 0.823 | 0.00613 | -0.059 | 134.287
4.5 | 0.883 | 0.00619 | -0.06 | 142.601
5 | 0.946 | 0.00626 | -0.061 | 151.176
5.5 | 1.009 | 0.00631 | -0.062 | 159.884
6 | 1.07 | 0.00631 | -0.063 | 169.532
6.5 | 1.131 | 0.00744 | -0.064 | 151.934
7 | 1.191 | 0.00806 | -0.065 | 147.65
7.5 | 1.214 | 0.01226 | -0.064 | 99.015
8 | 1.262 | 0.01413 | -0.065 | 89.306
8.5 | 1.311 | 0.01496 | -0.066 | 87.652
9 | 1.358 | 0.01606 | -0.067 | 84.565
9.5 | 1.4 | 0.01832 | -0.067 | 76.439
10 | 1.443 | 0.01971 | -0.068 | 73.203
10.5 | 1.482 | 0.02072 | -0.069 | 71.501
11 | 1.517 | 0.02194 | -0.07 | 69.145
11.5 | 1.549 | 0.02335 | -0.07 | 66.358
12 | 1.575 | 0.02568 | -0.071 | 61.315
12.5 | 1.596 | 0.0272 | -0.072 | 58.67
13 | 1.612 | 0.02898 | -0.072 | 55.629
13.5 | 1.622 | 0.03077 | -0.073 | 52.713
14 | 1.626 | 0.0329 | -0.074 | 49.427
14.5 | 1.625 | 0.03512 | -0.074 | 46.254
15 | 1.616 | 0.03764 | -0.075 | 42.947
15.5 | 1.602 | 0.03993 | -0.076 | 40.129
16 | 1.581 | 0.04313 | -0.076 | 36.647
16.5 | 1.554 | 0.04588 | -0.076 | 33.869
17 | 1.519 | 0.05013 | -0.077 | 30.301
17.5 | 1.479 | 0.05406 | -0.077 | 27.358
18 | 1.434 | 0.05824 | -0.078 | 24.618
18.5 | 1.38 | 0.06453 | -0.078 | 21.385
19 | 1.321 | 0.07201 | -0.078 | 18.343

## 62. Re 3M Mach 0.25 (2)
BIGFOIL.COM POLAR EXPORT
GA 37-318
GA 37-318 |  |  |  | Cl Max: | 1.512 | at alpha= | 20 | deg
XFOIL ncrit=9 |  |  |  | L/D Max: | 159.699 | at alpha= | 5.5 | deg
Re: | 3000000 |  |  | Cd Min: | 0.10504 | at alpha= | -18.5 | deg
Mach: | 0.25 |  |  | Cl=0 at alpha= | -2.3108 | deg
|  |  |  | @ Cl=0.1, Cd= | 0.0053579
|  |  |  | @ Cl=0.4, Cd= | 0.0053167
|  |  |  | @ Cl=0.6, Cd= | 0.0054137
alpha (deg) | Cl | Cd | Cm | Cl/Cd
-18.5 | -0.9228 | 0.10504 | -0.0468 | -8.7852
-18 | -0.9614 | 0.0847 | -0.0653 | -11.3506
-17.5 | -0.9998 | 0.07145 | -0.0735 | -13.993
-17 | -1.0259 | 0.06117 | -0.0788 | -16.7713
-16.5 | -1.0426 | 0.05283 | -0.0825 | -19.735
-16 | -1.0531 | 0.04585 | -0.0847 | -22.9684
-15.5 | -1.0757 | 0.03842 | -0.0862 | -27.9984
-15 | -1.0825 | 0.0331 | -0.086 | -32.7039
-14 | -1.0637 | 0.02595 | -0.0831 | -40.9904
-13.5 | -1.044 | 0.02344 | -0.081 | -44.5392
-13 | -1.0257 | 0.02108 | -0.0782 | -48.6575
-12.5 | -1.0017 | 0.01921 | -0.0753 | -52.1447
-12 | -0.9772 | 0.01758 | -0.0719 | -55.5859
-11.5 | -0.9504 | 0.01625 | -0.0681 | -58.4862
-11 | -0.9225 | 0.01519 | -0.0638 | -60.7307
-10 | -0.8601 | 0.01324 | -0.0551 | -64.9622
-9.5 | -0.8128 | 0.01257 | -0.0531 | -64.6619
-9 | -0.7624 | 0.01195 | -0.0516 | -63.7992
-8.5 | -0.7097 | 0.01142 | -0.0504 | -62.1454
-8 | -0.6565 | 0.01085 | -0.0494 | -60.5069
-7.5 | -0.602 | 0.01033 | -0.0487 | -58.2769
-7 | -0.5453 | 0.00994 | -0.0483 | -54.8592
-6.5 | -0.4881 | 0.00952 | -0.048 | -51.271
-6 | -0.4304 | 0.00917 | -0.0479 | -46.9357
-5.5 | -0.3716 | 0.00886 | -0.048 | -41.9413
-5 | -0.3125 | 0.00854 | -0.0481 | -36.5925
-4.5 | -0.2533 | 0.00827 | -0.0484 | -30.6288
-4 | -0.1936 | 0.00802 | -0.0487 | -24.1397
-3.5 | -0.1341 | 0.00768 | -0.0491 | -17.4609
-3 | -0.0766 | 0.00714 | -0.0493 | -10.7283
-2.5 | -0.0213 | 0.0063 | -0.0495 | -3.381
-2 | 0.035 | 0.00546 | -0.0497 | 6.4103
-1.5 | 0.0967 | 0.00536 | -0.0506 | 18.041
-1 | 0.1583 | 0.00532 | -0.0514 | 29.7556
-0.5 | 0.2205 | 0.00529 | -0.0523 | 41.6824
0 | 0.2828 | 0.00526 | -0.0532 | 53.7643
0.5 | 0.345 | 0.00529 | -0.0541 | 65.2174
1 | 0.4067 | 0.00532 | -0.055 | 76.4474
2 | 0.531 | 0.00535 | -0.0569 | 99.2523
2.5 | 0.5924 | 0.00541 | -0.0577 | 109.5009
3 | 0.6542 | 0.00544 | -0.0586 | 120.2574
3.5 | 0.7153 | 0.00551 | -0.0593 | 129.8185
4.5 | 0.8371 | 0.00568 | -0.0607 | 147.3768
5 | 0.8973 | 0.00581 | -0.0613 | 154.4406
5.5 | 0.9566 | 0.00599 | -0.0617 | 159.6995
6 | 1.0058 | 0.00675 | -0.0606 | 149.0074
6.5 | 1.0451 | 0.00791 | -0.0579 | 132.1239
7 | 1.0806 | 0.009 | -0.0545 | 120.0667
7.5 | 1.1097 | 0.01003 | -0.0499 | 110.6381
8 | 1.1206 | 0.01101 | -0.0421 | 101.7802
8.5 | 1.1348 | 0.01232 | -0.0359 | 92.1104
9 | 1.1499 | 0.01395 | -0.0306 | 82.4301
9.5 | 1.1648 | 0.01579 | -0.0258 | 73.7682
10 | 1.1795 | 0.01756 | -0.0209 | 67.1697
10.5 | 1.2197 | 0.01998 | -0.0223 | 61.046
11 | 1.2405 | 0.02239 | -0.0197 | 55.4042
11.5 | 1.26 | 0.02497 | -0.0173 | 50.4606
12 | 1.2823 | 0.02751 | -0.0153 | 46.6121
12.5 | 1.304 | 0.03024 | -0.0135 | 43.1217
13 | 1.3261 | 0.03305 | -0.012 | 40.1241
13.5 | 1.348 | 0.03597 | -0.0106 | 37.4757
14 | 1.3688 | 0.03905 | -0.0093 | 35.0525
14.5 | 1.3877 | 0.04235 | -0.008 | 32.7674
15 | 1.4079 | 0.04565 | -0.007 | 30.8412
15.5 | 1.4238 | 0.04935 | -0.006 | 28.8511
16 | 1.4427 | 0.05294 | -0.0053 | 27.2516
16.5 | 1.456 | 0.05713 | -0.0047 | 25.4857
17 | 1.4688 | 0.06152 | -0.0043 | 23.8752
17.5 | 1.4815 | 0.06608 | -0.0042 | 22.4198
18 | 1.4912 | 0.07106 | -0.0044 | 20.9851
18.5 | 1.4968 | 0.07671 | -0.005 | 19.5124
19 | 1.5039 | 0.08235 | -0.0059 | 18.2623
19.5 | 1.5094 | 0.08838 | -0.0073 | 17.0785
20 | 1.512 | 0.09499 | -0.0091 | 15.9175

## 63. Re 3M Mach 0.50 (1)
BIGFOIL.COM POLAR EXPORT
GA 37-318
GA 37-318 |  |  |  | Cl Max: | 1.442 | at alpha= | 9.5 | deg
JavaFoil+Calcfoil stall+Eppler ext transition |  |  |  | L/D Max: | 156.63 | at alpha= | 5.5 | deg
Re: | 3000000 |  |  | Cd Min: | 0.00604 | at alpha= | -2.5 | deg
Mach: | 0.5 |  |  | Cl=0 at alpha= | -2.3451 | deg
|  |  |  | @ Cl=0.1, Cd= | 0.0060849
|  |  |  | @ Cl=0.4, Cd= | 0.0062746
|  |  |  | @ Cl=0.6, Cd= | 0.0065548
alpha (deg) | Cl | Cd | Cm | Cl/Cd
-20 | -1.008 | 0.17289 | -0.01 | -5.828
-19.5 | -0.98 | 0.16544 | -0.01 | -5.921
-19 | -0.952 | 0.15926 | -0.01 | -5.975
-18.5 | -0.924 | 0.15712 | -0.011 | -5.879
-18 | -0.898 | 0.16239 | -0.012 | -5.53
-17.5 | -0.871 | 0.14871 | -0.012 | -5.855
-17 | -0.842 | 0.13985 | -0.013 | -6.021
-16.5 | -0.812 | 0.13599 | -0.013 | -5.973
-16 | -0.783 | 0.12823 | -0.013 | -6.103
-15.5 | -0.754 | 0.1254 | -0.013 | -6.012
-15 | -0.725 | 0.12055 | -0.014 | -6.018
-14.5 | -0.697 | 0.11604 | -0.014 | -6.007
-14 | -0.669 | 0.11252 | -0.014 | -5.943
-13.5 | -0.641 | 0.10696 | -0.015 | -5.988
-13 | -0.613 | 0.10472 | -0.016 | -5.852
-12.5 | -0.582 | 0.09946 | -0.015 | -5.855
-12 | -0.553 | 0.09525 | -0.014 | -5.806
-11.5 | -0.525 | 0.0907 | -0.015 | -5.788
-11 | -0.497 | 0.08572 | -0.016 | -5.796
-10.5 | -0.468 | 0.08191 | -0.016 | -5.719
-10 | -0.44 | 0.07796 | -0.017 | -5.644
-9.5 | -0.412 | 0.06411 | -0.017 | -6.419
-9 | -0.385 | 0.05751 | -0.02 | -6.688
-8.5 | -0.356 | 0.05505 | -0.02 | -6.462
-8 | -0.61 | 0.01512 | -0.038 | -40.363
-7.5 | -0.615 | 0.01324 | -0.04 | -46.487
-7 | -0.587 | 0.01279 | -0.041 | -45.913
-6.5 | -0.544 | 0.01138 | -0.042 | -47.792
-6 | -0.491 | 0.01067 | -0.043 | -46.019
-5.5 | -0.433 | 0.01005 | -0.045 | -43.052
-5 | -0.369 | 0.00948 | -0.046 | -38.963
-4.5 | -0.303 | 0.00901 | -0.047 | -33.656
-4 | -0.234 | 0.00899 | -0.048 | -26.058
-3.5 | -0.164 | 0.00867 | -0.049 | -18.962
-3 | -0.094 | 0.00852 | -0.05 | -10.996
-2.5 | -0.022 | 0.00604 | -0.052 | -3.697
-2 | 0.049 | 0.00605 | -0.053 | 8.168
-1.5 | 0.122 | 0.0061 | -0.054 | 19.919
-1 | 0.194 | 0.00613 | -0.055 | 31.598
-0.5 | 0.266 | 0.00622 | -0.056 | 42.681
0 | 0.341 | 0.00625 | -0.057 | 54.518
0.5 | 0.413 | 0.00628 | -0.058 | 65.754
1 | 0.486 | 0.0064 | -0.06 | 75.886
1.5 | 0.558 | 0.00648 | -0.061 | 86.167
2 | 0.631 | 0.00661 | -0.062 | 95.373
2.5 | 0.703 | 0.00667 | -0.063 | 105.484
3 | 0.776 | 0.0068 | -0.064 | 114.162
3.5 | 0.848 | 0.00694 | -0.065 | 122.186
4 | 0.921 | 0.00708 | -0.066 | 129.961
4.5 | 0.984 | 0.00723 | -0.067 | 136.106
5 | 1.054 | 0.00701 | -0.069 | 150.439
5.5 | 1.123 | 0.00717 | -0.07 | 156.63
6 | 1.162 | 0.00927 | -0.069 | 125.443
6.5 | 1.22 | 0.0103 | -0.07 | 118.459
7 | 1.262 | 0.01618 | -0.07 | 77.995
7.5 | 1.314 | 0.01794 | -0.071 | 73.217
8 | 1.36 | 0.01951 | -0.071 | 69.689
8.5 | 1.397 | 0.0226 | -0.072 | 61.817
9 | 1.426 | 0.02437 | -0.073 | 58.527
9.5 | 1.442 | 0.02611 | -0.074 | 55.212
10 | 1.433 | 0.02954 | -0.075 | 48.496
10.5 | 1.383 | 0.0328 | -0.075 | 42.15
11 | 1.187 | 0.03648 | -0.076 | 32.534
11.5 | 0.916 | 0.04199 | -0.076 | 21.807
12 | 0.83 | 0.09104 | -0.049 | 9.12
12.5 | 0.848 | 0.09955 | -0.04 | 8.523
13 | 0.88 | 0.10595 | -0.046 | 8.309
13.5 | 0.924 | 0.10673 | -0.056 | 8.66
14 | 0.938 | 0.11664 | -0.048 | 8.039
14.5 | 0.97 | 0.12072 | -0.052 | 8.031

## 64. Re 3M Mach 0.50 (2)
BIGFOIL.COM POLAR EXPORT
GA 37-318
GA 37-318 |  |  |  | Cl Max: | 1.3362 | at alpha= | 15.5 | deg
XFOIL ncrit=9 |  |  |  | L/D Max: | 161.877 | at alpha= | 5.5 | deg
Re: | 3000000 |  |  | Cd Min: | 0.19083 | at alpha= | 20 | deg
Mach: | 0.5 |  |  | Cl=0 at alpha= | -2.3702 | deg
|  |  |  | @ Cl=0.1, Cd= | 0.0057306
|  |  |  | @ Cl=0.4, Cd= | 0.0056514
|  |  |  | @ Cl=0.6, Cd= | 0.0058025
alpha (deg) | Cl | Cd | Cm | Cl/Cd
-14 | -0.3933 | 0.13209 | -0.0445 | -2.9775
-13.5 | -0.3858 | 0.12267 | -0.05 | -3.145
-12.5 | -0.4275 | 0.09489 | -0.067 | -4.5052
-12 | -0.4752 | 0.07749 | -0.0779 | -6.1324
-11.5 | -0.5189 | 0.06183 | -0.0891 | -8.3924
-11 | -0.551 | 0.05065 | -0.0963 | -10.8786
-10.5 | -0.5819 | 0.04139 | -0.1006 | -14.059
-10 | -0.6066 | 0.03392 | -0.102 | -17.8833
-9.5 | -0.6231 | 0.02791 | -0.1008 | -22.3253
-9 | -0.636 | 0.02266 | -0.0971 | -28.0671
-8.5 | -0.6352 | 0.0187 | -0.0917 | -33.9679
-8 | -0.6249 | 0.01576 | -0.0853 | -39.651
-7.5 | -0.6109 | 0.0137 | -0.0776 | -44.5912
-7 | -0.5853 | 0.0124 | -0.0702 | -47.2016
-6.5 | -0.5349 | 0.0114 | -0.0661 | -46.9211
-6 | -0.477 | 0.01062 | -0.0632 | -44.9153
-5.5 | -0.4156 | 0.00998 | -0.0611 | -41.6433
-5 | -0.35 | 0.00946 | -0.0597 | -36.9979
-4.5 | -0.2834 | 0.00902 | -0.0588 | -31.4191
-4 | -0.2157 | 0.00869 | -0.0582 | -24.8216
-3.5 | -0.1471 | 0.00834 | -0.058 | -17.6379
-3 | -0.079 | 0.00798 | -0.0579 | -9.8997
-2.5 | -0.0154 | 0.00729 | -0.0576 | -2.1125
-2 | 0.0439 | 0.00605 | -0.0571 | 7.2562
-1.5 | 0.1124 | 0.00566 | -0.0576 | 19.8587
-1 | 0.1837 | 0.00561 | -0.0583 | 32.7451
-0.5 | 0.2548 | 0.00561 | -0.0592 | 45.4189
0 | 0.3272 | 0.00563 | -0.0602 | 58.1172
0.5 | 0.3988 | 0.00565 | -0.0612 | 70.5841
1 | 0.4698 | 0.00573 | -0.0621 | 81.9895
2 | 0.6135 | 0.00581 | -0.0639 | 105.5938
3 | 0.7556 | 0.006 | -0.0653 | 125.9333
3.5 | 0.8267 | 0.00609 | -0.0658 | 135.7471
4 | 0.8977 | 0.00619 | -0.0661 | 145.0242
4.5 | 0.9672 | 0.00637 | -0.0661 | 151.8367
5 | 1.0378 | 0.00651 | -0.066 | 159.4163
5.5 | 1.104 | 0.00682 | -0.0651 | 161.8768
6 | 1.1304 | 0.00826 | -0.0582 | 136.8523
6.5 | 1.1093 | 0.01021 | -0.0442 | 108.6484
7 | 1.0978 | 0.01298 | -0.0344 | 84.5763
7.5 | 1.0958 | 0.01608 | -0.027 | 68.1468
8 | 1.0982 | 0.01931 | -0.0208 | 56.8721
8.5 | 1.1043 | 0.02262 | -0.0156 | 48.8196
9 | 1.1173 | 0.02573 | -0.0111 | 43.424
9.5 | 1.1273 | 0.02916 | -0.0068 | 38.6591
10 | 1.1616 | 0.03305 | -0.0077 | 35.1467
10.5 | 1.1831 | 0.03721 | -0.0066 | 31.7952
11 | 1.2031 | 0.04099 | -0.0042 | 29.3511
11.5 | 1.2245 | 0.0448 | -0.002 | 27.3326
12 | 1.2458 | 0.04879 | 0 | 25.5339
12.5 | 1.2662 | 0.05299 | 0.0018 | 23.8951
13 | 1.2863 | 0.05743 | 0.0034 | 22.3977
13.5 | 1.3026 | 0.06235 | 0.0047 | 20.8917
14 | 1.3184 | 0.06758 | 0.0056 | 19.5087
14.5 | 1.33 | 0.07342 | 0.0061 | 18.115
15 | 1.3352 | 0.08017 | 0.0058 | 16.6546
15.5 | 1.3362 | 0.08768 | 0.0048 | 15.2395
16 | 1.3304 | 0.09633 | 0.0026 | 13.8109
16.5 | 1.3204 | 0.10588 | -0.0007 | 12.4707
17 | 1.3066 | 0.11628 | -0.0052 | 11.2367
17.5 | 1.2884 | 0.12764 | -0.0111 | 10.094
18 | 1.2676 | 0.13974 | -0.0181 | 9.0711
18.5 | 1.247 | 0.15219 | -0.026 | 8.1937
19 | 1.227 | 0.16497 | -0.0346 | 7.4377
19.5 | 1.209 | 0.17778 | -0.0435 | 6.8005
20 | 1.192 | 0.19083 | -0.0529 | 6.2464

## 65. Re 4M Mach 0.00 (1)
BIGFOIL.COM POLAR EXPORT
GA 37-318
GA 37-318 |  |  |  | Cl Max: | 1.718 | at alpha= | 16.5 | deg
JavaFoil+Calcfoil stall+Eppler ext transition |  |  |  | L/D Max: | 166.643 | at alpha= | 5.5 | deg
Re: | 4000000 |  |  | Cd Min: | 0.00535 | at alpha= | -3 | deg
Mach: | 0 |  |  | Cl=0 at alpha= | -2.3468 | deg
|  |  |  | @ Cl=0.1, Cd= | 0.0054192
|  |  |  | @ Cl=0.4, Cd= | 0.0056067
|  |  |  | @ Cl=0.6, Cd= | 0.0057657
alpha (deg) | Cl | Cd | Cm | Cl/Cd
-19.5 | -0.86 | 0.14251 | -0.009 | -6.032
-19 | -0.874 | 0.13409 | -0.01 | -6.518
-18.5 | -0.886 | 0.12672 | -0.01 | -6.994
-18 | -0.903 | 0.11466 | -0.011 | -7.877
-17.5 | -0.923 | 0.09949 | -0.013 | -9.273
-17 | -0.949 | 0.07972 | -0.014 | -11.909
-16.5 | -0.996 | 0.05114 | -0.017 | -19.475
-16 | -1.012 | 0.04237 | -0.018 | -23.875
-15.5 | -1.022 | 0.03591 | -0.019 | -28.459
-15 | -1.032 | 0.02945 | -0.02 | -35.038
-14.5 | -1.035 | 0.02515 | -0.021 | -41.149
-14 | -1.031 | 0.02249 | -0.022 | -45.839
-13.5 | -1.023 | 0.02005 | -0.023 | -51.029
-13 | -1.01 | 0.01833 | -0.024 | -55.084
-12.5 | -0.992 | 0.01727 | -0.025 | -57.465
-12 | -0.971 | 0.01553 | -0.026 | -62.519
-11.5 | -0.946 | 0.01434 | -0.027 | -65.954
-11 | -0.916 | 0.0134 | -0.028 | -68.361
-10.5 | -0.882 | 0.01259 | -0.029 | -70.053
-10 | -0.844 | 0.01182 | -0.03 | -71.44
-9.5 | -0.803 | 0.0112 | -0.031 | -71.71
-9 | -0.76 | 0.01059 | -0.032 | -71.735
-8.5 | -0.713 | 0.01005 | -0.033 | -70.99
-8 | -0.664 | 0.00963 | -0.034 | -69.001
-7.5 | -0.612 | 0.00944 | -0.035 | -64.783
-7 | -0.557 | 0.00907 | -0.036 | -61.437
-6.5 | -0.501 | 0.00874 | -0.037 | -57.36
-6 | -0.444 | 0.00838 | -0.038 | -52.919
-5.5 | -0.385 | 0.00841 | -0.039 | -45.821
-5 | -0.326 | 0.00814 | -0.04 | -39.994
-4.5 | -0.265 | 0.00788 | -0.041 | -33.685
-4 | -0.204 | 0.00796 | -0.042 | -25.678
-3.5 | -0.143 | 0.00757 | -0.043 | -18.906
-3 | -0.081 | 0.00535 | -0.044 | -15.225
-2.5 | -0.019 | 0.00541 | -0.045 | -3.585
-2 | 0.043 | 0.00541 | -0.046 | 7.922
-1.5 | 0.105 | 0.00542 | -0.047 | 19.419
-1 | 0.168 | 0.00549 | -0.048 | 30.55
-0.5 | 0.23 | 0.00551 | -0.049 | 41.782
0 | 0.295 | 0.00553 | -0.05 | 53.283
0.5 | 0.358 | 0.00556 | -0.051 | 64.324
1 | 0.421 | 0.00563 | -0.052 | 74.676
1.5 | 0.483 | 0.00567 | -0.053 | 85.332
2 | 0.546 | 0.00574 | -0.054 | 95.131
2.5 | 0.609 | 0.00577 | -0.055 | 105.476
3 | 0.672 | 0.00585 | -0.056 | 114.807
3.5 | 0.735 | 0.0059 | -0.057 | 124.573
4 | 0.797 | 0.00575 | -0.058 | 138.602
4.5 | 0.855 | 0.00578 | -0.058 | 147.88
5 | 0.916 | 0.00584 | -0.059 | 156.905
5.5 | 0.977 | 0.00587 | -0.06 | 166.643
6 | 1.037 | 0.00676 | -0.061 | 153.428
6.5 | 1.097 | 0.00732 | -0.062 | 149.731
7 | 1.14 | 0.00964 | -0.062 | 118.205
7.5 | 1.183 | 0.01178 | -0.063 | 100.409
8 | 1.234 | 0.01265 | -0.063 | 97.534
8.5 | 1.284 | 0.01319 | -0.064 | 97.332
9 | 1.331 | 0.01412 | -0.065 | 94.298
9.5 | 1.376 | 0.01586 | -0.066 | 86.719
10 | 1.42 | 0.01679 | -0.066 | 84.607
10.5 | 1.462 | 0.01779 | -0.067 | 82.18
11 | 1.502 | 0.01876 | -0.068 | 80.054
11.5 | 1.539 | 0.01986 | -0.069 | 77.508
12 | 1.572 | 0.02184 | -0.069 | 71.985
12.5 | 1.602 | 0.02305 | -0.07 | 69.519
13 | 1.629 | 0.02433 | -0.071 | 66.968
13.5 | 1.652 | 0.02581 | -0.071 | 64.008
14 | 1.672 | 0.02727 | -0.072 | 61.327
14.5 | 1.689 | 0.02896 | -0.073 | 58.314
15 | 1.702 | 0.03052 | -0.073 | 55.759
15.5 | 1.711 | 0.03239 | -0.074 | 52.816
16 | 1.716 | 0.03441 | -0.075 | 49.867
16.5 | 1.718 | 0.03658 | -0.075 | 46.952
17 | 1.716 | 0.03881 | -0.076 | 44.209
17.5 | 1.711 | 0.04104 | -0.076 | 41.694
18 | 1.703 | 0.04352 | -0.077 | 39.126
18.5 | 1.691 | 0.04651 | -0.077 | 36.364
19 | 1.677 | 0.04964 | -0.078 | 33.778
19.5 | 1.66 | 0.05278 | -0.078 | 31.445
20 | 1.631 | 0.05641 | -0.079 | 28.909

## 66. Re 4M Mach 0.00 (2)
BIGFOIL.COM POLAR EXPORT
GA 37-318
GA 37-318 |  |  |  | Cl Max: | 1.5956 | at alpha= | 20 | deg
XFOIL ncrit=9 |  |  |  | L/D Max: | 160.035 | at alpha= | 5.5 | deg
Re: | 4000000 |  |  | Cd Min: | 0.07069 | at alpha= | 20 | deg
Mach: | 0 |  |  | Cl=0 at alpha= | -2.3269 | deg
|  |  |  | @ Cl=0.1, Cd= | 0.0050032
|  |  |  | @ Cl=0.4, Cd= | 0.00489
|  |  |  | @ Cl=0.6, Cd= | 0.0050101
alpha (deg) | Cl | Cd | Cm | Cl/Cd
-20 | -1.3864 | 0.05176 | -0.0633 | -26.7852
-19.5 | -1.3885 | 0.04591 | -0.0652 | -30.244
-19 | -1.3771 | 0.04159 | -0.0666 | -33.1113
-18.5 | -1.3783 | 0.03763 | -0.0651 | -36.6277
-18 | -1.2986 | 0.03384 | -0.0777 | -38.3747
-17.5 | -1.293 | 0.03059 | -0.0763 | -42.2687
-17 | -1.2764 | 0.02802 | -0.0753 | -45.5532
-16.5 | -1.2589 | 0.02561 | -0.074 | -49.1566
-16 | -1.2378 | 0.02356 | -0.0726 | -52.5382
-15.5 | -1.2175 | 0.02161 | -0.0707 | -56.3397
-14.5 | -1.181 | 0.01791 | -0.0651 | -65.9408
-14 | -1.1579 | 0.01658 | -0.062 | -69.8372
-13.5 | -1.1317 | 0.01554 | -0.0587 | -72.825
-13 | -1.107 | 0.01464 | -0.0546 | -75.6148
-12.5 | -1.0788 | 0.01401 | -0.0505 | -77.0021
-12 | -1.038 | 0.0134 | -0.0486 | -77.4627
-11.5 | -0.9936 | 0.01284 | -0.0472 | -77.3832
-11 | -0.9467 | 0.01234 | -0.0462 | -76.718
-10.5 | -0.8983 | 0.01184 | -0.0454 | -75.8699
-10 | -0.8505 | 0.01123 | -0.0444 | -75.7346
-9.5 | -0.7995 | 0.01077 | -0.044 | -74.234
-9 | -0.7471 | 0.01037 | -0.0437 | -72.0444
-8.5 | -0.6935 | 0.01001 | -0.0436 | -69.2807
-8 | -0.6396 | 0.00964 | -0.0436 | -66.3485
-7.5 | -0.5854 | 0.00927 | -0.0436 | -63.1499
-7 | -0.5297 | 0.00896 | -0.0438 | -59.1183
-6.5 | -0.4738 | 0.00867 | -0.044 | -54.6482
-6 | -0.4176 | 0.00839 | -0.0444 | -49.7735
-5.5 | -0.3605 | 0.00813 | -0.0448 | -44.3419
-5 | -0.3034 | 0.0079 | -0.0452 | -38.4051
-4.5 | -0.246 | 0.00767 | -0.0457 | -32.073
-4 | -0.1882 | 0.00743 | -0.0463 | -25.3297
-3.5 | -0.1308 | 0.00716 | -0.0469 | -18.2682
-3 | -0.0744 | 0.00676 | -0.0473 | -11.0059
-2.5 | -0.0189 | 0.00611 | -0.0477 | -3.0933
-2 | 0.0357 | 0.00533 | -0.0481 | 6.6979
-1.5 | 0.0933 | 0.00501 | -0.0488 | 18.6228
-1 | 0.1528 | 0.00495 | -0.0497 | 30.8687
-0.5 | 0.2125 | 0.00486 | -0.0506 | 43.7243
0 | 0.2724 | 0.00487 | -0.0515 | 55.9343
0.5 | 0.3319 | 0.00489 | -0.0524 | 67.8732
1 | 0.392 | 0.00489 | -0.0534 | 80.1636
1.5 | 0.4516 | 0.00489 | -0.0543 | 92.3517
2 | 0.511 | 0.00496 | -0.0552 | 103.0242
2.5 | 0.5705 | 0.00498 | -0.0561 | 114.5582
3 | 0.6293 | 0.00504 | -0.057 | 124.8611
3.5 | 0.6877 | 0.00514 | -0.0578 | 133.7938
4 | 0.7465 | 0.00518 | -0.0586 | 144.112
4.5 | 0.8048 | 0.00527 | -0.0594 | 152.7135
5 | 0.8623 | 0.00541 | -0.0601 | 159.39
5.5 | 0.917 | 0.00573 | -0.0604 | 160.0349
6 | 0.9601 | 0.00683 | -0.0589 | 140.571
7 | 1.047 | 0.0085 | -0.0559 | 123.1765
7.5 | 1.0883 | 0.00923 | -0.054 | 117.909
8 | 1.1261 | 0.00995 | -0.0516 | 113.1759
8.5 | 1.1537 | 0.01068 | -0.0472 | 108.0243
9 | 1.1699 | 0.01153 | -0.0409 | 101.4657
9.5 | 1.1882 | 0.01264 | -0.0358 | 94.0032
10 | 1.2099 | 0.01384 | -0.0318 | 87.4205
10.5 | 1.2274 | 0.01527 | -0.0274 | 80.3798
11 | 1.2641 | 0.01688 | -0.0274 | 74.8874
11.5 | 1.2876 | 0.01873 | -0.025 | 68.7453
12 | 1.3125 | 0.02062 | -0.0231 | 63.6518
12.5 | 1.3384 | 0.02254 | -0.0214 | 59.3789
13 | 1.3614 | 0.02473 | -0.0198 | 55.0505
13.5 | 1.3875 | 0.02681 | -0.0186 | 51.7531
14 | 1.41 | 0.02928 | -0.0174 | 48.1557
14.5 | 1.4335 | 0.03177 | -0.0164 | 45.1212
15 | 1.4555 | 0.03442 | -0.0155 | 42.2865
15.5 | 1.4741 | 0.03741 | -0.0146 | 39.4039
16 | 1.495 | 0.04019 | -0.0138 | 37.1983
16.5 | 1.512 | 0.04333 | -0.0129 | 34.895
17 | 1.5266 | 0.0467 | -0.012 | 32.6895
17.5 | 1.5416 | 0.05012 | -0.0113 | 30.7582
18 | 1.5532 | 0.05393 | -0.0107 | 28.8003
18.5 | 1.5629 | 0.058 | -0.0102 | 26.9466
19 | 1.5779 | 0.06166 | -0.0101 | 25.5903
19.5 | 1.5886 | 0.06591 | -0.0103 | 24.1026
20 | 1.5956 | 0.07069 | -0.0107 | 22.5718

## 67. Re 4M Mach 0.10 (1)
BIGFOIL.COM POLAR EXPORT
GA 37-318
GA 37-318 |  |  |  | Cl Max: | 1.702 | at alpha= | 16 | deg
JavaFoil+Calcfoil stall+Eppler ext transition |  |  |  | L/D Max: | 165.953 | at alpha= | 5.5 | deg
Re: | 4000000 |  |  | Cd Min: | 0.00537 | at alpha= | -3 | deg
Mach: | 0.1 |  |  | Cl=0 at alpha= | -2.3468 | deg
|  |  |  | @ Cl=0.1, Cd= | 0.0054219
|  |  |  | @ Cl=0.4, Cd= | 0.0056027
|  |  |  | @ Cl=0.6, Cd= | 0.0057705
alpha (deg) | Cl | Cd | Cm | Cl/Cd
-19 | -0.828 | 0.13929 | -0.009 | -5.947
-18.5 | -0.845 | 0.13128 | -0.01 | -6.435
-18 | -0.86 | 0.12278 | -0.011 | -7.008
-17.5 | -0.879 | 0.11032 | -0.012 | -7.965
-17 | -0.896 | 0.09854 | -0.013 | -9.095
-16.5 | -0.952 | 0.06139 | -0.016 | -15.501
-16 | -0.976 | 0.04839 | -0.018 | -20.161
-15.5 | -0.99 | 0.04057 | -0.019 | -24.408
-15 | -1.008 | 0.03181 | -0.02 | -31.678
-14.5 | -1.014 | 0.02703 | -0.021 | -37.528
-14 | -1.015 | 0.0234 | -0.022 | -43.389
-13.5 | -1.01 | 0.021 | -0.023 | -48.108
-13 | -1 | 0.01886 | -0.024 | -53.03
-12.5 | -0.985 | 0.01776 | -0.025 | -55.473
-12 | -0.966 | 0.01588 | -0.026 | -60.834
-11.5 | -0.942 | 0.01476 | -0.027 | -63.796
-11 | -0.914 | 0.01363 | -0.028 | -67.057
-10.5 | -0.881 | 0.01276 | -0.029 | -69.077
-10 | -0.844 | 0.01202 | -0.03 | -70.215
-9.5 | -0.804 | 0.01132 | -0.031 | -71.012
-9 | -0.761 | 0.01071 | -0.032 | -71.047
-8.5 | -0.715 | 0.01012 | -0.033 | -70.631
-8 | -0.666 | 0.00967 | -0.034 | -68.885
-7.5 | -0.614 | 0.00952 | -0.035 | -64.465
-7 | -0.559 | 0.00914 | -0.036 | -61.21
-6.5 | -0.503 | 0.00882 | -0.037 | -57.056
-6 | -0.446 | 0.00846 | -0.038 | -52.684
-5.5 | -0.387 | 0.00839 | -0.039 | -46.138
-5 | -0.327 | 0.0082 | -0.04 | -39.874
-4.5 | -0.267 | 0.00795 | -0.041 | -33.532
-4 | -0.205 | 0.00793 | -0.042 | -25.905
-3.5 | -0.144 | 0.00753 | -0.043 | -19.097
-3 | -0.082 | 0.00537 | -0.044 | -15.23
-2.5 | -0.019 | 0.00538 | -0.045 | -3.618
-2 | 0.043 | 0.00544 | -0.046 | 7.909
-1.5 | 0.106 | 0.00542 | -0.047 | 19.52
-1 | 0.169 | 0.00547 | -0.048 | 30.835
-0.5 | 0.231 | 0.00553 | -0.049 | 41.801
0 | 0.296 | 0.00552 | -0.05 | 53.685
0.5 | 0.36 | 0.00559 | -0.051 | 64.31
1 | 0.423 | 0.00561 | -0.052 | 75.3
1.5 | 0.486 | 0.00569 | -0.053 | 85.376
2 | 0.549 | 0.00573 | -0.054 | 95.878
2.5 | 0.612 | 0.00578 | -0.055 | 105.893
3 | 0.675 | 0.00584 | -0.056 | 115.543
3.5 | 0.738 | 0.00591 | -0.057 | 125.017
4 | 0.801 | 0.00574 | -0.058 | 139.685
4.5 | 0.859 | 0.00579 | -0.059 | 148.542
5 | 0.921 | 0.00588 | -0.06 | 156.708
5.5 | 0.982 | 0.00592 | -0.061 | 165.953
6 | 1.042 | 0.00683 | -0.062 | 152.521
6.5 | 1.102 | 0.00741 | -0.063 | 148.711
7 | 1.143 | 0.00981 | -0.063 | 116.455
7.5 | 1.188 | 0.0119 | -0.063 | 99.8
8 | 1.239 | 0.01286 | -0.064 | 96.293
8.5 | 1.288 | 0.01338 | -0.065 | 96.292
9 | 1.336 | 0.01433 | -0.065 | 93.203
9.5 | 1.38 | 0.0161 | -0.066 | 85.743
10 | 1.424 | 0.01704 | -0.067 | 83.569
10.5 | 1.466 | 0.01803 | -0.067 | 81.318
11 | 1.505 | 0.01907 | -0.068 | 78.934
11.5 | 1.542 | 0.0202 | -0.069 | 76.324
12 | 1.574 | 0.02219 | -0.07 | 70.929
12.5 | 1.603 | 0.02335 | -0.07 | 68.646
13 | 1.629 | 0.02476 | -0.071 | 65.787
13.5 | 1.65 | 0.02628 | -0.072 | 62.799
14 | 1.669 | 0.02778 | -0.072 | 60.057
14.5 | 1.683 | 0.02951 | -0.073 | 57.035
15 | 1.694 | 0.03117 | -0.074 | 54.328
15.5 | 1.7 | 0.03334 | -0.074 | 50.981
16 | 1.702 | 0.0353 | -0.075 | 48.227
16.5 | 1.701 | 0.03746 | -0.075 | 45.41
17 | 1.696 | 0.03978 | -0.076 | 42.637
17.5 | 1.688 | 0.04214 | -0.077 | 40.043
18 | 1.675 | 0.04498 | -0.077 | 37.241
18.5 | 1.66 | 0.0479 | -0.078 | 34.649
19 | 1.641 | 0.05126 | -0.078 | 32.011
19.5 | 1.619 | 0.05463 | -0.078 | 29.646
20 | 1.585 | 0.05856 | -0.079 | 27.073

## 68. Re 4M Mach 0.10 (2)
BIGFOIL.COM POLAR EXPORT
GA 37-318
GA 37-318 |  |  |  | Cl Max: | 1.5884 | at alpha= | 20 | deg
XFOIL ncrit=9 |  |  |  | L/D Max: | 160.26 | at alpha= | 5.5 | deg
Re: | 4000000 |  |  | Cd Min: | 0.07361 | at alpha= | 20 | deg
Mach: | 0.1 |  |  | Cl=0 at alpha= | -2.3288 | deg
|  |  |  | @ Cl=0.1, Cd= | 0.0050139
|  |  |  | @ Cl=0.4, Cd= | 0.0049009
|  |  |  | @ Cl=0.6, Cd= | 0.0050161
alpha (deg) | Cl | Cd | Cm | Cl/Cd
-20 | -1.3546 | 0.05765 | -0.0634 | -23.497
-19.5 | -1.3627 | 0.05091 | -0.0658 | -26.7668
-18.5 | -1.3605 | 0.04119 | -0.0666 | -33.0299
-18 | -1.2837 | 0.03657 | -0.0799 | -35.1025
-17.5 | -1.2807 | 0.03289 | -0.0787 | -38.9389
-17 | -1.2662 | 0.02996 | -0.0779 | -42.263
-16.5 | -1.2511 | 0.0272 | -0.0767 | -45.9963
-16 | -1.2319 | 0.02487 | -0.0753 | -49.5336
-15.5 | -1.2129 | 0.02268 | -0.0735 | -53.4788
-14.5 | -1.1734 | 0.01887 | -0.0685 | -62.1834
-14 | -1.153 | 0.01726 | -0.0653 | -66.8019
-13.5 | -1.1277 | 0.01606 | -0.062 | -70.2179
-13 | -1.1021 | 0.01504 | -0.0582 | -73.2779
-12.5 | -1.0777 | 0.01426 | -0.0536 | -75.575
-12 | -1.0411 | 0.01364 | -0.0507 | -76.327
-11.5 | -0.9978 | 0.01304 | -0.049 | -76.5184
-11 | -0.9514 | 0.01251 | -0.0477 | -76.0512
-10.5 | -0.9022 | 0.01204 | -0.0468 | -74.9336
-10 | -0.855 | 0.01139 | -0.0456 | -75.0658
-9.5 | -0.8041 | 0.01088 | -0.045 | -73.9062
-9 | -0.7517 | 0.01046 | -0.0446 | -71.8642
-8.5 | -0.6979 | 0.01008 | -0.0444 | -69.2361
-8 | -0.6431 | 0.00975 | -0.0443 | -65.959
-7.5 | -0.589 | 0.00932 | -0.0442 | -63.1974
-7 | -0.5331 | 0.009 | -0.0443 | -59.2333
-6.5 | -0.4766 | 0.00873 | -0.0446 | -54.5934
-6 | -0.4201 | 0.00842 | -0.0448 | -49.8931
-5.5 | -0.3626 | 0.00817 | -0.0452 | -44.3819
-5 | -0.3053 | 0.00792 | -0.0456 | -38.548
-4.5 | -0.2474 | 0.00769 | -0.0461 | -32.1717
-4 | -0.1892 | 0.00745 | -0.0467 | -25.396
-3.5 | -0.1315 | 0.00719 | -0.0472 | -18.2893
-3 | -0.0747 | 0.00678 | -0.0476 | -11.0177
-2.5 | -0.0188 | 0.00613 | -0.048 | -3.0669
-2 | 0.0361 | 0.00535 | -0.0484 | 6.7477
-1.5 | 0.0939 | 0.00502 | -0.0491 | 18.7052
-1 | 0.1539 | 0.00496 | -0.05 | 31.0282
-0.5 | 0.2139 | 0.00487 | -0.0509 | 43.922
0 | 0.2742 | 0.00488 | -0.0518 | 56.1885
0.5 | 0.3341 | 0.0049 | -0.0527 | 68.1837
1 | 0.3946 | 0.0049 | -0.0537 | 80.5306
1.5 | 0.4546 | 0.00491 | -0.0546 | 92.5866
2 | 0.5144 | 0.00497 | -0.0555 | 103.501
2.5 | 0.5742 | 0.00499 | -0.0564 | 115.0701
3 | 0.6335 | 0.00505 | -0.0573 | 125.4455
3.5 | 0.6922 | 0.00515 | -0.0581 | 134.4078
4 | 0.7515 | 0.0052 | -0.0589 | 144.5192
4.5 | 0.8102 | 0.00529 | -0.0597 | 153.1569
5 | 0.868 | 0.00543 | -0.0604 | 159.8527
5.5 | 0.9231 | 0.00576 | -0.0606 | 160.2604
6 | 0.9659 | 0.00688 | -0.059 | 140.3924
6.5 | 1.01 | 0.00775 | -0.0575 | 130.3226
7 | 1.052 | 0.00859 | -0.0557 | 122.468
7.5 | 1.0927 | 0.00933 | -0.0536 | 117.1168
8 | 1.1293 | 0.01007 | -0.0508 | 112.145
8.5 | 1.1514 | 0.01081 | -0.0453 | 106.5125
9 | 1.1679 | 0.01176 | -0.0393 | 99.3112
9.5 | 1.1871 | 0.01294 | -0.0344 | 91.7388
10 | 1.2086 | 0.01423 | -0.0304 | 84.9332
10.5 | 1.2252 | 0.01577 | -0.0259 | 77.6918
12 | 1.3116 | 0.02139 | -0.022 | 61.3184
12.5 | 1.3373 | 0.0234 | -0.0204 | 57.1496
13 | 1.3606 | 0.02567 | -0.0188 | 53.0035
13.5 | 1.3864 | 0.02786 | -0.0176 | 49.7631
14 | 1.4083 | 0.03048 | -0.0164 | 46.2041
14.5 | 1.433 | 0.03294 | -0.0155 | 43.5033
15 | 1.4542 | 0.03571 | -0.0145 | 40.7225
15.5 | 1.4737 | 0.03866 | -0.0135 | 38.1195
16 | 1.4931 | 0.04166 | -0.0126 | 35.8401
16.5 | 1.5072 | 0.04515 | -0.0116 | 33.3821
17 | 1.523 | 0.04848 | -0.0108 | 31.415
17.5 | 1.538 | 0.05196 | -0.0101 | 29.5997
18 | 1.5492 | 0.05588 | -0.0094 | 27.7237
18.5 | 1.5601 | 0.05999 | -0.0091 | 26.006
19 | 1.5723 | 0.06412 | -0.0091 | 24.5212
19.5 | 1.5823 | 0.06856 | -0.0093 | 23.0791
20 | 1.5884 | 0.07361 | -0.0098 | 21.5786

## 69. Re 4M Mach 0.25 (1)
BIGFOIL.COM POLAR EXPORT
GA 37-318
GA 37-318 |  |  |  | Cl Max: | 1.63 | at alpha= | 14 | deg
JavaFoil+Calcfoil stall+Eppler ext transition |  |  |  | L/D Max: | 167.322 | at alpha= | 5.5 | deg
Re: | 4000000 |  |  | Cd Min: | 0.0054 | at alpha= | -3 | deg
Mach: | 0.25 |  |  | Cl=0 at alpha= | -2.3438 | deg
|  |  |  | @ Cl=0.1, Cd= | 0.0055145
|  |  |  | @ Cl=0.4, Cd= | 0.0056534
|  |  |  | @ Cl=0.6, Cd= | 0.0057306
alpha (deg) | Cl | Cd | Cm | Cl/Cd
-17.5 | -0.577 | 0.13821 | -0.01 | -4.177
-17 | -0.618 | 0.13188 | -0.01 | -4.688
-16.5 | -0.656 | 0.12342 | -0.011 | -5.318
-16 | -0.691 | 0.11459 | -0.011 | -6.027
-15.5 | -0.722 | 0.1057 | -0.013 | -6.835
-15 | -0.75 | 0.09755 | -0.014 | -7.687
-14.5 | -0.782 | 0.08244 | -0.016 | -9.486
-14 | -0.852 | 0.04582 | -0.021 | -18.594
-13.5 | -0.889 | 0.03201 | -0.023 | -27.782
-13 | -0.912 | 0.02472 | -0.024 | -36.873
-12.5 | -0.92 | 0.02125 | -0.026 | -43.308
-12 | -0.918 | 0.01859 | -0.027 | -49.396
-11.5 | -0.909 | 0.01665 | -0.028 | -54.585
-11 | -0.893 | 0.01513 | -0.029 | -59.021
-10.5 | -0.869 | 0.01393 | -0.03 | -62.342
-10 | -0.838 | 0.01292 | -0.031 | -64.904
-9.5 | -0.803 | 0.01212 | -0.032 | -66.256
-9 | -0.764 | 0.01135 | -0.033 | -67.306
-8.5 | -0.721 | 0.01071 | -0.034 | -67.321
-8 | -0.674 | 0.01005 | -0.035 | -67.083
-7.5 | -0.625 | 0.00977 | -0.036 | -63.926
-7 | -0.571 | 0.00942 | -0.037 | -60.626
-6.5 | -0.514 | 0.009 | -0.038 | -57.147
-6 | -0.456 | 0.00874 | -0.039 | -52.171
-5.5 | -0.397 | 0.00863 | -0.04 | -45.943
-5 | -0.335 | 0.00833 | -0.041 | -40.273
-4.5 | -0.274 | 0.00814 | -0.042 | -33.586
-4 | -0.211 | 0.00813 | -0.043 | -25.946
-3.5 | -0.148 | 0.00798 | -0.044 | -18.512
-3 | -0.084 | 0.0054 | -0.045 | -15.554
-2.5 | -0.02 | 0.00544 | -0.046 | -3.677
-2 | 0.044 | 0.00548 | -0.047 | 8.077
-1.5 | 0.109 | 0.00552 | -0.048 | 19.697
-1 | 0.173 | 0.00557 | -0.049 | 31.087
-0.5 | 0.238 | 0.00556 | -0.05 | 42.702
0 | 0.305 | 0.00557 | -0.051 | 54.631
0.5 | 0.37 | 0.00563 | -0.052 | 65.641
1 | 0.434 | 0.00568 | -0.053 | 76.5
1.5 | 0.499 | 0.00574 | -0.054 | 87.014
2 | 0.564 | 0.00557 | -0.055 | 101.292
2.5 | 0.629 | 0.00586 | -0.056 | 107.343
3 | 0.694 | 0.00597 | -0.057 | 116.314
3.5 | 0.759 | 0.00603 | -0.058 | 125.823
4 | 0.823 | 0.0058 | -0.059 | 142.006
4.5 | 0.883 | 0.00586 | -0.06 | 150.594
5 | 0.946 | 0.006 | -0.061 | 157.588
5.5 | 1.009 | 0.00603 | -0.062 | 167.322
6 | 1.07 | 0.00709 | -0.063 | 150.842
6.5 | 1.131 | 0.00838 | -0.064 | 135.017
7 | 1.162 | 0.01112 | -0.064 | 104.528
7.5 | 1.213 | 0.01272 | -0.064 | 95.375
8 | 1.264 | 0.01374 | -0.065 | 92.04
8.5 | 1.314 | 0.01434 | -0.066 | 91.644
9 | 1.361 | 0.01546 | -0.067 | 87.988
9.5 | 1.404 | 0.01731 | -0.067 | 81.091
10 | 1.446 | 0.0184 | -0.068 | 78.584
10.5 | 1.485 | 0.01958 | -0.069 | 75.853
11 | 1.521 | 0.02075 | -0.07 | 73.282
11.5 | 1.553 | 0.02206 | -0.07 | 70.377
12 | 1.578 | 0.02428 | -0.071 | 65.005
12.5 | 1.6 | 0.02573 | -0.072 | 62.17
13 | 1.615 | 0.02744 | -0.073 | 58.867
13.5 | 1.626 | 0.02913 | -0.073 | 55.808
14 | 1.63 | 0.03108 | -0.074 | 52.446
14.5 | 1.628 | 0.03315 | -0.075 | 49.108
15 | 1.62 | 0.03547 | -0.075 | 45.681
15.5 | 1.606 | 0.03786 | -0.076 | 42.418
16 | 1.585 | 0.04076 | -0.076 | 38.879
16.5 | 1.558 | 0.04331 | -0.077 | 35.974
17 | 1.523 | 0.04729 | -0.077 | 32.212
17.5 | 1.483 | 0.05087 | -0.078 | 29.161
18 | 1.438 | 0.05492 | -0.078 | 26.181
18.5 | 1.385 | 0.06041 | -0.078 | 22.929
19 | 1.327 | 0.06694 | -0.078 | 19.818

## 70. Re 4M Mach 0.25 (2)
BIGFOIL.COM POLAR EXPORT
GA 37-318
GA 37-318 |  |  |  | Cl Max: | 1.5472 | at alpha= | 20 | deg
XFOIL ncrit=9 |  |  |  | L/D Max: | 162.509 | at alpha= | 5 | deg
Re: | 4000000 |  |  | Cd Min: | 0.11789 | at alpha= | -19.5 | deg
Mach: | 0.25 |  |  | Cl=0 at alpha= | -2.3396 | deg
|  |  |  | @ Cl=0.1, Cd= | 0.0050764
|  |  |  | @ Cl=0.4, Cd= | 0.0049586
|  |  |  | @ Cl=0.6, Cd= | 0.0050857
alpha (deg) | Cl | Cd | Cm | Cl/Cd
-19.5 | -0.9877 | 0.11789 | -0.0339 | -8.3781
-19 | -1.0556 | 0.09495 | -0.0521 | -11.1174
-18.5 | -1.0856 | 0.07565 | -0.0716 | -14.3503
-18 | -1.1064 | 0.06492 | -0.0787 | -17.0425
-17.5 | -1.1276 | 0.05598 | -0.0829 | -20.1429
-17 | -1.1402 | 0.04864 | -0.0855 | -23.4416
-16.5 | -1.1475 | 0.04232 | -0.087 | -27.1148
-16 | -1.1495 | 0.03696 | -0.0875 | -31.1012
-15.5 | -1.1477 | 0.03239 | -0.0871 | -35.4338
-15 | -1.1346 | 0.02899 | -0.0859 | -39.1376
-14.5 | -1.12 | 0.02592 | -0.0842 | -43.2099
-14 | -1.1036 | 0.0232 | -0.0819 | -47.569
-13.5 | -1.0844 | 0.02089 | -0.0792 | -51.91
-13 | -1.0708 | 0.01851 | -0.0754 | -57.8498
-12.5 | -1.0503 | 0.01673 | -0.0714 | -62.7794
-12 | -1.0236 | 0.01547 | -0.0674 | -66.1668
-11.5 | -0.9976 | 0.01443 | -0.0625 | -69.1337
-11 | -0.9672 | 0.01369 | -0.0577 | -70.6501
-10.5 | -0.923 | 0.013 | -0.0552 | -71
-10 | -0.8752 | 0.01235 | -0.0531 | -70.8664
-9.5 | -0.8253 | 0.01172 | -0.0515 | -70.4181
-9 | -0.775 | 0.01104 | -0.0499 | -70.1993
-8.5 | -0.7205 | 0.01055 | -0.049 | -68.2938
-8 | -0.6648 | 0.01013 | -0.0483 | -65.6269
-7.5 | -0.6076 | 0.00974 | -0.0479 | -62.3819
-7 | -0.5511 | 0.00928 | -0.0475 | -59.3858
-6.5 | -0.4927 | 0.00897 | -0.0474 | -54.9275
-6 | -0.4339 | 0.00863 | -0.0474 | -50.2781
-5.5 | -0.3747 | 0.00834 | -0.0476 | -44.9281
-5 | -0.3152 | 0.00808 | -0.0478 | -39.0099
-4.5 | -0.2549 | 0.00782 | -0.0482 | -32.5959
-4 | -0.1948 | 0.00758 | -0.0486 | -25.6992
-3.5 | -0.135 | 0.00734 | -0.049 | -18.3924
-3 | -0.0755 | 0.00695 | -0.0495 | -10.8633
-2.5 | -0.018 | 0.00631 | -0.0498 | -2.8526
-2 | 0.0381 | 0.00549 | -0.0501 | 6.9399
-1.5 | 0.0975 | 0.00508 | -0.0507 | 19.1929
-1 | 0.1598 | 0.00499 | -0.0516 | 32.024
-0.5 | 0.2218 | 0.00494 | -0.0525 | 44.8988
0 | 0.2838 | 0.00496 | -0.0534 | 57.2177
0.5 | 0.3465 | 0.00495 | -0.0544 | 70
1 | 0.4089 | 0.00496 | -0.0553 | 82.4395
1.5 | 0.4708 | 0.00502 | -0.0563 | 93.7849
2 | 0.5332 | 0.00503 | -0.0572 | 106.004
2.5 | 0.595 | 0.00508 | -0.0581 | 117.126
3 | 0.6566 | 0.00515 | -0.059 | 127.4951
3.5 | 0.7177 | 0.00525 | -0.0598 | 136.7048
4 | 0.779 | 0.00532 | -0.0605 | 146.4286
4.5 | 0.8402 | 0.0054 | -0.0613 | 155.5926
5 | 0.9003 | 0.00554 | -0.0619 | 162.509
5.5 | 0.9561 | 0.00596 | -0.0617 | 160.4195
6 | 0.9967 | 0.00721 | -0.0593 | 138.2386
6.5 | 1.039 | 0.00815 | -0.0571 | 127.4847
7 | 1.0783 | 0.00903 | -0.0542 | 119.4131
7.5 | 1.1118 | 0.0099 | -0.0504 | 112.303
8 | 1.1269 | 0.01076 | -0.0431 | 104.7305
8.5 | 1.1438 | 0.01191 | -0.0371 | 96.0369
9 | 1.1601 | 0.01342 | -0.0319 | 86.4456
9.5 | 1.1812 | 0.015 | -0.0276 | 78.7467
10 | 1.1998 | 0.01681 | -0.0235 | 71.3742
10.5 | 1.213 | 0.01877 | -0.0188 | 64.6244
11.5 | 1.2833 | 0.02341 | -0.019 | 54.8185
12 | 1.3089 | 0.02574 | -0.0172 | 50.8508
12.5 | 1.3316 | 0.02842 | -0.0155 | 46.8543
13 | 1.3584 | 0.03092 | -0.0142 | 43.9327
13.5 | 1.3809 | 0.03378 | -0.0128 | 40.8792
14 | 1.4041 | 0.03667 | -0.0115 | 38.2902
14.5 | 1.4246 | 0.0398 | -0.0102 | 35.794
15 | 1.4427 | 0.04315 | -0.0089 | 33.4345
15.5 | 1.4602 | 0.04658 | -0.0077 | 31.3482
16 | 1.4745 | 0.05033 | -0.0065 | 29.2966
16.5 | 1.4915 | 0.05397 | -0.0055 | 27.6357
17 | 1.5046 | 0.05805 | -0.0047 | 25.919
17.5 | 1.514 | 0.06269 | -0.0042 | 24.1506
18 | 1.526 | 0.06724 | -0.004 | 22.6948
18.5 | 1.5357 | 0.07219 | -0.0042 | 21.273
19 | 1.543 | 0.07761 | -0.0048 | 19.8815
19.5 | 1.5467 | 0.0836 | -0.0058 | 18.5012
20 | 1.5472 | 0.09025 | -0.0073 | 17.1435

## 71. Re 4M Mach 0.50 (1)
BIGFOIL.COM POLAR EXPORT
GA 37-318
GA 37-318 |  |  |  | Cl Max: | 1.444 | at alpha= | 9.5 | deg
JavaFoil+Calcfoil stall+Eppler ext transition |  |  |  | L/D Max: | 158.74 | at alpha= | 5 | deg
Re: | 4000000 |  |  | Cd Min: | 0.00577 | at alpha= | -2.5 | deg
Mach: | 0.5 |  |  | Cl=0 at alpha= | -2.3451 | deg
|  |  |  | @ Cl=0.1, Cd= | 0.005787
|  |  |  | @ Cl=0.4, Cd= | 0.0059792
|  |  |  | @ Cl=0.6, Cd= | 0.0062318
alpha (deg) | Cl | Cd | Cm | Cl/Cd
-20 | -1.009 | 0.16615 | -0.01 | -6.07
-19.5 | -0.981 | 0.16044 | -0.01 | -6.111
-19 | -0.952 | 0.15312 | -0.011 | -6.22
-18.5 | -0.925 | 0.15241 | -0.011 | -6.067
-18 | -0.898 | 0.15538 | -0.012 | -5.78
-17.5 | -0.872 | 0.14202 | -0.013 | -6.141
-17 | -0.843 | 0.13657 | -0.013 | -6.173
-16.5 | -0.814 | 0.13234 | -0.013 | -6.15
-16 | -0.785 | 0.12405 | -0.014 | -6.328
-15.5 | -0.754 | 0.12013 | -0.013 | -6.279
-15 | -0.726 | 0.11562 | -0.014 | -6.279
-14.5 | -0.698 | 0.11125 | -0.014 | -6.271
-14 | -0.669 | 0.10773 | -0.015 | -6.212
-13.5 | -0.641 | 0.10601 | -0.015 | -6.045
-13 | -0.613 | 0.10163 | -0.016 | -6.033
-12.5 | -0.584 | 0.09602 | -0.016 | -6.077
-12 | -0.553 | 0.09305 | -0.015 | -5.947
-11.5 | -0.525 | 0.08656 | -0.015 | -6.068
-11 | -0.498 | 0.07398 | -0.017 | -6.725
-10.5 | -0.469 | 0.06878 | -0.017 | -6.818
-10 | -0.44 | 0.07422 | -0.017 | -5.931
-9.5 | -0.412 | 0.06291 | -0.018 | -6.545
-9 | -0.386 | 0.05547 | -0.021 | -6.961
-8.5 | -0.357 | 0.05267 | -0.022 | -6.786
-8 | -0.612 | 0.01427 | -0.038 | -42.889
-7.5 | -0.617 | 0.0131 | -0.04 | -47.1
-7 | -0.589 | 0.01208 | -0.041 | -48.729
-6.5 | -0.545 | 0.01078 | -0.042 | -50.577
-6 | -0.492 | 0.01008 | -0.043 | -48.827
-5.5 | -0.434 | 0.00951 | -0.045 | -45.625
-5 | -0.37 | 0.00902 | -0.046 | -41.059
-4.5 | -0.303 | 0.00868 | -0.047 | -34.928
-4 | -0.234 | 0.00864 | -0.048 | -27.137
-3.5 | -0.164 | 0.00833 | -0.049 | -19.747
-3 | -0.094 | 0.00813 | -0.05 | -11.522
-2.5 | -0.022 | 0.00577 | -0.052 | -3.868
-2 | 0.049 | 0.00578 | -0.053 | 8.544
-1.5 | 0.122 | 0.00579 | -0.054 | 20.985
-1 | 0.194 | 0.00585 | -0.055 | 33.084
-0.5 | 0.266 | 0.00595 | -0.056 | 44.67
0 | 0.341 | 0.00593 | -0.057 | 57.448
0.5 | 0.413 | 0.00599 | -0.058 | 68.943
1 | 0.486 | 0.00606 | -0.06 | 80.157
1.5 | 0.558 | 0.00618 | -0.061 | 90.319
2 | 0.631 | 0.00627 | -0.062 | 100.626
2.5 | 0.703 | 0.00635 | -0.063 | 110.737
3 | 0.776 | 0.00644 | -0.064 | 120.411
3.5 | 0.848 | 0.00658 | -0.065 | 128.991
4 | 0.921 | 0.00671 | -0.066 | 137.175
4.5 | 0.984 | 0.00685 | -0.068 | 143.65
5 | 1.054 | 0.00664 | -0.069 | 158.74
5.5 | 1.102 | 0.00857 | -0.068 | 128.61
6 | 1.162 | 0.00951 | -0.069 | 122.178
6.5 | 1.21 | 0.01354 | -0.069 | 89.331
7 | 1.264 | 0.01571 | -0.07 | 80.481
7.5 | 1.316 | 0.01722 | -0.071 | 76.446
8 | 1.362 | 0.0188 | -0.072 | 72.457
8.5 | 1.4 | 0.02141 | -0.072 | 65.388
9 | 1.429 | 0.02315 | -0.073 | 61.75
9.5 | 1.444 | 0.02473 | -0.074 | 58.411
10 | 1.436 | 0.02807 | -0.075 | 51.143
10.5 | 1.385 | 0.0309 | -0.075 | 44.843
11 | 1.189 | 0.03436 | -0.076 | 34.612
11.5 | 0.918 | 0.03967 | -0.076 | 23.144
12 | 0.928 | 0.05024 | -0.075 | 18.481
12.5 | 0.849 | 0.09625 | -0.041 | 8.82
13 | 0.9 | 0.09449 | -0.057 | 9.525
13.5 | 0.975 | 0.08068 | -0.07 | 12.081
14 | 0.94 | 0.11243 | -0.05 | 8.359
14.5 | 0.976 | 0.11511 | -0.056 | 8.48

## 72. Re 4M Mach 0.50 (2)
BIGFOIL.COM POLAR EXPORT
GA 37-318
GA 37-318 |  |  |  | Cl Max: | 1.3794 | at alpha= | 15.5 | deg
XFOIL ncrit=9 |  |  |  | L/D Max: | 170.179 | at alpha= | 5 | deg
Re: | 4000000 |  |  | Cd Min: | 0.18578 | at alpha= | 20 | deg
Mach: | 0.5 |  |  | Cl=0 at alpha= | -2.4001 | deg
|  |  |  | @ Cl=0.1, Cd= | 0.0055384
|  |  |  | @ Cl=0.4, Cd= | 0.0052894
|  |  |  | @ Cl=0.6, Cd= | 0.0054465
alpha (deg) | Cl | Cd | Cm | Cl/Cd
-14 | -0.4184 | 0.12644 | -0.0479 | -3.3091
-13.5 | -0.4302 | 0.11377 | -0.0557 | -3.7813
-13 | -0.4467 | 0.10095 | -0.0639 | -4.425
-12.5 | -0.4704 | 0.08749 | -0.0725 | -5.3766
-12 | -0.5027 | 0.07248 | -0.0823 | -6.9357
-11.5 | -0.5326 | 0.0595 | -0.0917 | -8.9513
-11 | -0.5617 | 0.04907 | -0.0981 | -11.4469
-10.5 | -0.5949 | 0.03994 | -0.102 | -14.8948
-10 | -0.6298 | 0.03191 | -0.103 | -19.7368
-9.5 | -0.6666 | 0.02482 | -0.1006 | -26.8574
-9 | -0.679 | 0.01998 | -0.0957 | -33.984
-8.5 | -0.6741 | 0.01659 | -0.0895 | -40.6329
-8 | -0.6625 | 0.01415 | -0.0822 | -46.8198
-7.5 | -0.6477 | 0.01262 | -0.0733 | -51.3233
-7 | -0.6049 | 0.01141 | -0.068 | -53.0149
-6.5 | -0.5485 | 0.01059 | -0.0645 | -51.7941
-6 | -0.4882 | 0.00984 | -0.0619 | -49.6138
-5.5 | -0.4223 | 0.00932 | -0.0602 | -45.3112
-5 | -0.3556 | 0.00886 | -0.059 | -40.1354
-4.5 | -0.2871 | 0.00851 | -0.0583 | -33.7368
-4 | -0.2181 | 0.00816 | -0.058 | -26.7279
-3.5 | -0.1488 | 0.00788 | -0.0578 | -18.8832
-3 | -0.0798 | 0.00761 | -0.0579 | -10.4862
-2.5 | -0.0126 | 0.00711 | -0.0579 | -1.7722
-1.5 | 0.1135 | 0.00535 | -0.0577 | 21.215
-1 | 0.1855 | 0.00526 | -0.0586 | 35.2662
-0.5 | 0.2573 | 0.00522 | -0.0596 | 49.2912
0 | 0.3291 | 0.00525 | -0.0605 | 62.6857
0.5 | 0.4011 | 0.00529 | -0.0616 | 75.8223
1.5 | 0.5453 | 0.00537 | -0.0636 | 101.5456
2 | 0.6168 | 0.00547 | -0.0645 | 112.7605
2.5 | 0.6893 | 0.0055 | -0.0654 | 125.3273
3 | 0.7609 | 0.0056 | -0.0661 | 135.875
3.5 | 0.8324 | 0.0057 | -0.0667 | 146.0351
4 | 0.9031 | 0.00585 | -0.067 | 154.3761
4.5 | 0.9747 | 0.00596 | -0.0673 | 163.5403
5 | 1.0449 | 0.00614 | -0.0672 | 170.1792
5.5 | 1.0973 | 0.00697 | -0.0643 | 157.4319
6 | 1.1078 | 0.00871 | -0.055 | 127.1871
6.5 | 1.0903 | 0.01062 | -0.0419 | 102.6648
7 | 1.0906 | 0.01312 | -0.0337 | 83.125
7.5 | 1.0974 | 0.01585 | -0.0271 | 69.2366
8 | 1.1072 | 0.01874 | -0.0215 | 59.0822
8.5 | 1.1202 | 0.02166 | -0.0166 | 51.7175
9 | 1.1335 | 0.02476 | -0.0121 | 45.7795
9.5 | 1.1476 | 0.02801 | -0.008 | 40.9711
10.5 | 1.1966 | 0.03558 | -0.0057 | 33.6313
11.5 | 1.2542 | 0.04315 | -0.0035 | 29.066
12 | 1.2763 | 0.04697 | -0.0012 | 27.1727
12.5 | 1.299 | 0.05083 | 0.001 | 25.5558
13 | 1.3183 | 0.05512 | 0.003 | 23.9169
13.5 | 1.3394 | 0.05944 | 0.0048 | 22.5336
14 | 1.3546 | 0.06449 | 0.0062 | 21.0048
14.5 | 1.3689 | 0.06988 | 0.0072 | 19.5893
15 | 1.3775 | 0.07608 | 0.0076 | 18.1059
15.5 | 1.3794 | 0.08324 | 0.0071 | 16.5714
16 | 1.3742 | 0.09155 | 0.0055 | 15.0104
16.5 | 1.3619 | 0.10106 | 0.0026 | 13.4762
17 | 1.3454 | 0.11157 | -0.0017 | 12.0588
17.5 | 1.3256 | 0.12288 | -0.0072 | 10.7878
18 | 1.3054 | 0.13473 | -0.0139 | 9.689
18.5 | 1.2849 | 0.14692 | -0.0214 | 8.7456
19 | 1.2655 | 0.15937 | -0.0296 | 7.9406
19.5 | 1.2446 | 0.17236 | -0.0387 | 7.2209
20 | 1.2228 | 0.18578 | -0.0484 | 6.582

## 73. Re 5M Mach 0.00 (1)
BIGFOIL.COM POLAR EXPORT
GA 37-318
GA 37-318 |  |  |  | Cl Max: | 1.721 | at alpha= | 16.5 | deg
JavaFoil+Calcfoil stall+Eppler ext transition |  |  |  | L/D Max: | 162.352 | at alpha= | 5 | deg
Re: | 5000000 |  |  | Cd Min: | 0.0052 | at alpha= | -2 | deg
Mach: | 0 |  |  | Cl=0 at alpha= | -2.3468 | deg
|  |  |  | @ Cl=0.1, Cd= | 0.0052184
|  |  |  | @ Cl=0.4, Cd= | 0.0053967
|  |  |  | @ Cl=0.6, Cd= | 0.0055543
alpha (deg) | Cl | Cd | Cm | Cl/Cd
-19.5 | -0.864 | 0.13633 | -0.009 | -6.335
-19 | -0.88 | 0.12623 | -0.01 | -6.974
-18.5 | -0.895 | 0.11731 | -0.011 | -7.628
-18 | -0.914 | 0.10427 | -0.012 | -8.764
-17.5 | -0.954 | 0.07519 | -0.014 | -12.684
-17 | -0.986 | 0.05589 | -0.016 | -17.649
-16.5 | -1.009 | 0.0438 | -0.017 | -23.042
-16 | -1.023 | 0.03679 | -0.018 | -27.807
-15.5 | -1.032 | 0.03174 | -0.019 | -32.505
-15 | -1.039 | 0.0268 | -0.02 | -38.755
-14.5 | -1.04 | 0.0232 | -0.021 | -44.832
-14 | -1.034 | 0.02122 | -0.022 | -48.739
-13.5 | -1.027 | 0.01884 | -0.023 | -54.51
-13 | -1.013 | 0.01764 | -0.024 | -57.419
-12.5 | -0.995 | 0.01595 | -0.025 | -62.415
-12 | -0.974 | 0.01473 | -0.026 | -66.11
-11.5 | -0.948 | 0.01361 | -0.027 | -69.648
-11 | -0.918 | 0.01277 | -0.028 | -71.904
-10.5 | -0.884 | 0.01199 | -0.029 | -73.747
-10 | -0.846 | 0.01129 | -0.03 | -74.948
-9.5 | -0.805 | 0.01067 | -0.031 | -75.435
-9 | -0.761 | 0.01013 | -0.032 | -75.147
-8.5 | -0.715 | 0.0096 | -0.033 | -74.467
-8 | -0.664 | 0.00981 | -0.034 | -67.692
-7.5 | -0.612 | 0.00909 | -0.035 | -67.253
-7 | -0.557 | 0.00878 | -0.036 | -63.488
-6.5 | -0.501 | 0.00842 | -0.037 | -59.516
-6 | -0.444 | 0.00813 | -0.038 | -54.588
-5.5 | -0.385 | 0.00788 | -0.039 | -48.914
-5 | -0.326 | 0.00791 | -0.04 | -41.147
-4.5 | -0.265 | 0.00762 | -0.041 | -34.828
-4 | -0.204 | 0.00774 | -0.042 | -26.429
-3.5 | -0.143 | 0.00735 | -0.043 | -19.469
-3 | -0.081 | 0.00556 | -0.044 | -14.654
-2.5 | -0.019 | 0.00524 | -0.045 | -3.696
-2 | 0.043 | 0.0052 | -0.046 | 8.233
-1.5 | 0.105 | 0.00522 | -0.047 | 20.18
-1 | 0.168 | 0.00529 | -0.048 | 31.734
-0.5 | 0.23 | 0.0053 | -0.049 | 43.423
0 | 0.295 | 0.00533 | -0.05 | 55.334
0.5 | 0.358 | 0.00535 | -0.051 | 66.857
1 | 0.421 | 0.00542 | -0.052 | 77.656
1.5 | 0.483 | 0.00545 | -0.053 | 88.714
2 | 0.546 | 0.00552 | -0.054 | 98.879
2.5 | 0.609 | 0.00556 | -0.055 | 109.585
3 | 0.672 | 0.00563 | -0.056 | 119.377
3.5 | 0.735 | 0.00566 | -0.057 | 129.691
4 | 0.797 | 0.00551 | -0.058 | 144.711
4.5 | 0.855 | 0.00556 | -0.058 | 153.853
5 | 0.916 | 0.00564 | -0.059 | 162.352
5.5 | 0.977 | 0.00655 | -0.06 | 149.167
6 | 1.037 | 0.00694 | -0.061 | 149.568
6.5 | 1.097 | 0.00865 | -0.062 | 126.796
7 | 1.136 | 0.01029 | -0.062 | 110.39
7.5 | 1.185 | 0.01153 | -0.063 | 102.801
8 | 1.236 | 0.01232 | -0.064 | 100.349
8.5 | 1.286 | 0.01281 | -0.064 | 100.345
9 | 1.334 | 0.01371 | -0.065 | 97.283
9.5 | 1.378 | 0.01526 | -0.066 | 90.305
10 | 1.423 | 0.0161 | -0.067 | 88.356
10.5 | 1.465 | 0.01704 | -0.067 | 85.984
11 | 1.505 | 0.01798 | -0.068 | 83.687
11.5 | 1.542 | 0.01905 | -0.069 | 80.964
12 | 1.575 | 0.0209 | -0.069 | 75.368
12.5 | 1.605 | 0.02204 | -0.07 | 72.836
13 | 1.632 | 0.02324 | -0.071 | 70.216
13.5 | 1.655 | 0.02465 | -0.072 | 67.143
14 | 1.675 | 0.02606 | -0.072 | 64.287
14.5 | 1.692 | 0.0277 | -0.073 | 61.083
15 | 1.705 | 0.02919 | -0.074 | 58.408
15.5 | 1.714 | 0.03089 | -0.074 | 55.485
16 | 1.719 | 0.03309 | -0.075 | 51.947
16.5 | 1.721 | 0.0351 | -0.075 | 49.017
17 | 1.719 | 0.03696 | -0.076 | 46.526
17.5 | 1.714 | 0.03924 | -0.076 | 43.696
18 | 1.706 | 0.04163 | -0.077 | 40.986
18.5 | 1.695 | 0.04454 | -0.078 | 38.044
19 | 1.68 | 0.04735 | -0.078 | 35.487
19.5 | 1.663 | 0.05054 | -0.078 | 32.9
20 | 1.635 | 0.05384 | -0.079 | 30.362

## 74. Re 5M Mach 0.00 (2)
BIGFOIL.COM POLAR EXPORT
GA 37-318
GA 37-318 |  |  |  | Cl Max: | 1.6203 | at alpha= | 20 | deg
XFOIL ncrit=9 |  |  |  | L/D Max: | 163.195 | at alpha= | 5 | deg
Re: | 5000000 |  |  | Cd Min: | 0.06783 | at alpha= | 20 | deg
Mach: | 0 |  |  | Cl=0 at alpha= | -2.3421 | deg
|  |  |  | @ Cl=0.1, Cd= | 0.0048483
|  |  |  | @ Cl=0.4, Cd= | 0.0046748
|  |  |  | @ Cl=0.6, Cd= | 0.0048436
alpha (deg) | Cl | Cd | Cm | Cl/Cd
-20 | -1.4543 | 0.0456 | -0.0632 | -31.8925
-19.5 | -1.4496 | 0.04068 | -0.0646 | -35.6342
-19 | -1.4445 | 0.03663 | -0.0643 | -39.4349
-18.5 | -1.3647 | 0.03248 | -0.0777 | -42.0166
-18 | -1.3519 | 0.02991 | -0.0763 | -45.1989
-17.5 | -1.3389 | 0.02712 | -0.0751 | -49.3695
-17 | -1.3201 | 0.02485 | -0.0738 | -53.1227
-16.5 | -1.3005 | 0.02275 | -0.0721 | -57.1648
-16 | -1.2782 | 0.02096 | -0.0702 | -60.9828
-15.5 | -1.2556 | 0.01933 | -0.068 | -64.956
-15 | -1.2286 | 0.01802 | -0.0658 | -68.1798
-14.5 | -1.2013 | 0.01686 | -0.0632 | -71.2515
-14 | -1.1739 | 0.01583 | -0.0603 | -74.1567
-13.5 | -1.1519 | 0.01474 | -0.0561 | -78.1479
-13 | -1.1326 | 0.01389 | -0.0507 | -81.5407
-12.5 | -1.0953 | 0.0132 | -0.0483 | -82.9773
-12 | -1.0521 | 0.01261 | -0.0467 | -83.4338
-11.5 | -1.006 | 0.01209 | -0.0455 | -83.2093
-11 | -0.9575 | 0.0116 | -0.0447 | -82.5431
-10 | -0.8558 | 0.01078 | -0.0437 | -79.3878
-9.5 | -0.8051 | 0.01028 | -0.0432 | -78.3171
-9 | -0.7524 | 0.00986 | -0.043 | -76.3083
-8.5 | -0.6985 | 0.00951 | -0.0429 | -73.449
-8 | -0.6436 | 0.0092 | -0.043 | -69.9565
-7.5 | -0.5884 | 0.00887 | -0.0432 | -66.336
-7 | -0.5328 | 0.00857 | -0.0434 | -62.1704
-6.5 | -0.4762 | 0.00831 | -0.0437 | -57.3045
-6 | -0.4195 | 0.00803 | -0.0441 | -52.2416
-5.5 | -0.3624 | 0.00781 | -0.0445 | -46.402
-5 | -0.3049 | 0.00757 | -0.0451 | -40.2774
-4.5 | -0.247 | 0.00735 | -0.0456 | -33.6054
-4 | -0.1892 | 0.00716 | -0.0462 | -26.4246
-3.5 | -0.1313 | 0.00693 | -0.0468 | -18.9466
-3 | -0.0737 | 0.00659 | -0.0474 | -11.1836
-2.5 | -0.0175 | 0.00607 | -0.0479 | -2.883
-2 | 0.0379 | 0.00544 | -0.0483 | 6.9669
-1.5 | 0.0942 | 0.00486 | -0.0489 | 19.3827
-1 | 0.1538 | 0.00474 | -0.0498 | 32.4473
-0.5 | 0.2131 | 0.00465 | -0.0507 | 45.828
0 | 0.2729 | 0.00466 | -0.0516 | 58.5622
0.5 | 0.3332 | 0.00465 | -0.0526 | 71.6559
1 | 0.3929 | 0.00467 | -0.0535 | 84.1328
1.5 | 0.4527 | 0.00471 | -0.0545 | 96.1146
2 | 0.5124 | 0.00472 | -0.0554 | 108.5593
2.5 | 0.5715 | 0.0048 | -0.0563 | 119.0625
3 | 0.6303 | 0.00489 | -0.0572 | 128.8957
3.5 | 0.6893 | 0.00495 | -0.058 | 139.2525
4 | 0.748 | 0.00501 | -0.0589 | 149.3014
4.5 | 0.8062 | 0.00512 | -0.0597 | 157.4609
5 | 0.8633 | 0.00529 | -0.0603 | 163.1947
5.5 | 0.9106 | 0.00617 | -0.0595 | 147.5851
6 | 0.9556 | 0.00709 | -0.0583 | 134.7814
6.5 | 1.0018 | 0.00781 | -0.0572 | 128.2714
7 | 1.0463 | 0.00851 | -0.0559 | 122.9495
7.5 | 1.0895 | 0.00915 | -0.0543 | 119.071
8.5 | 1.1632 | 0.01046 | -0.0489 | 111.2046
9 | 1.1801 | 0.01119 | -0.0425 | 105.4602
9.5 | 1.1996 | 0.01218 | -0.0375 | 98.4893
10 | 1.222 | 0.01332 | -0.0334 | 91.7417
10.5 | 1.2416 | 0.01471 | -0.0293 | 84.4052
11 | 1.2598 | 0.01614 | -0.0251 | 78.0545
11.5 | 1.3413 | 0.01783 | -0.0343 | 75.2271
12.5 | 1.3563 | 0.02134 | -0.0229 | 63.5567
13 | 1.3852 | 0.02319 | -0.0218 | 59.7326
13.5 | 1.4112 | 0.0254 | -0.0208 | 55.5591
14 | 1.4395 | 0.0276 | -0.0202 | 52.1558
14.5 | 1.467 | 0.03001 | -0.0199 | 48.8837
15 | 1.4898 | 0.03276 | -0.0193 | 45.4762
15.5 | 1.5129 | 0.03546 | -0.0187 | 42.665
16 | 1.5314 | 0.03851 | -0.0178 | 39.7663
16.5 | 1.5488 | 0.04161 | -0.0169 | 37.2218
17 | 1.5651 | 0.04475 | -0.0159 | 34.9743
17.5 | 1.5753 | 0.04825 | -0.0145 | 32.6487
18 | 1.5869 | 0.05161 | -0.0131 | 30.7479
18.5 | 1.5965 | 0.05523 | -0.0119 | 28.9064
19 | 1.6049 | 0.05913 | -0.011 | 27.1419
19.5 | 1.6127 | 0.06338 | -0.0107 | 25.4449
20 | 1.6203 | 0.06783 | -0.0106 | 23.8877

## 75. Re 5M Mach 0.10 (1)
BIGFOIL.COM POLAR EXPORT
GA 37-318
GA 37-318 |  |  |  | Cl Max: | 1.705 | at alpha= | 16 | deg
JavaFoil+Calcfoil stall+Eppler ext transition |  |  |  | L/D Max: | 163.021 | at alpha= | 5 | deg
Re: | 5000000 |  |  | Cd Min: | 0.00522 | at alpha= | -2.5 | deg
Mach: | 0.1 |  |  | Cl=0 at alpha= | -2.3468 | deg
|  |  |  | @ Cl=0.1, Cd= | 0.0052219
|  |  |  | @ Cl=0.4, Cd= | 0.0053818
|  |  |  | @ Cl=0.6, Cd= | 0.0055505
alpha (deg) | Cl | Cd | Cm | Cl/Cd
-19.5 | -0.814 | 0.14213 | -0.009 | -5.731
-19 | -0.832 | 0.13379 | -0.01 | -6.22
-18.5 | -0.849 | 0.12546 | -0.01 | -6.768
-18 | -0.868 | 0.11461 | -0.011 | -7.572
-17.5 | -0.892 | 0.09769 | -0.013 | -9.131
-17 | -0.925 | 0.07617 | -0.015 | -12.14
-16.5 | -0.971 | 0.04989 | -0.017 | -19.457
-16 | -0.989 | 0.04121 | -0.018 | -24.003
-15.5 | -1.003 | 0.03483 | -0.019 | -28.794
-15 | -1.016 | 0.02858 | -0.02 | -35.529
-14.5 | -1.02 | 0.02476 | -0.021 | -41.201
-14 | -1.02 | 0.02169 | -0.022 | -47.032
-13.5 | -1.013 | 0.01989 | -0.023 | -50.942
-13 | -1.004 | 0.01809 | -0.024 | -55.488
-12.5 | -0.988 | 0.01638 | -0.025 | -60.316
-12 | -0.968 | 0.01503 | -0.026 | -64.449
-11.5 | -0.944 | 0.01401 | -0.027 | -67.383
-11 | -0.916 | 0.01295 | -0.028 | -70.758
-10.5 | -0.883 | 0.01217 | -0.029 | -72.59
-10 | -0.846 | 0.01145 | -0.03 | -73.861
-9.5 | -0.806 | 0.01081 | -0.031 | -74.533
-9 | -0.762 | 0.01022 | -0.032 | -74.584
-8.5 | -0.716 | 0.0097 | -0.033 | -73.816
-8 | -0.667 | 0.00987 | -0.034 | -67.562
-7.5 | -0.614 | 0.00914 | -0.035 | -67.154
-7 | -0.559 | 0.00877 | -0.036 | -63.801
-6.5 | -0.503 | 0.00845 | -0.037 | -59.531
-6 | -0.446 | 0.0082 | -0.038 | -54.374
-5.5 | -0.387 | 0.00785 | -0.039 | -49.335
-5 | -0.327 | 0.00789 | -0.04 | -41.485
-4.5 | -0.267 | 0.00772 | -0.041 | -34.515
-4 | -0.205 | 0.0077 | -0.042 | -26.672
-3.5 | -0.144 | 0.00732 | -0.043 | -19.661
-3 | -0.082 | 0.00553 | -0.044 | -14.792
-2.5 | -0.019 | 0.00522 | -0.045 | -3.729
-2 | 0.043 | 0.00524 | -0.046 | 8.222
-1.5 | 0.106 | 0.00522 | -0.047 | 20.298
-1 | 0.169 | 0.00526 | -0.048 | 32.051
-0.5 | 0.231 | 0.0053 | -0.049 | 43.662
0 | 0.296 | 0.00531 | -0.05 | 55.862
0.5 | 0.36 | 0.00535 | -0.051 | 67.207
1 | 0.423 | 0.0054 | -0.052 | 78.29
1.5 | 0.486 | 0.00545 | -0.053 | 89.164
2 | 0.549 | 0.00551 | -0.054 | 99.736
2.5 | 0.612 | 0.00556 | -0.055 | 110.1
3 | 0.675 | 0.00562 | -0.056 | 120.241
3.5 | 0.738 | 0.0057 | -0.057 | 129.416
4 | 0.801 | 0.00554 | -0.058 | 144.586
4.5 | 0.859 | 0.00559 | -0.059 | 153.707
5 | 0.921 | 0.00565 | -0.06 | 163.021
5.5 | 0.982 | 0.00657 | -0.061 | 149.616
6 | 1.042 | 0.00695 | -0.062 | 149.911
6.5 | 1.102 | 0.00848 | -0.063 | 129.967
7 | 1.14 | 0.01046 | -0.062 | 108.905
7.5 | 1.19 | 0.01168 | -0.063 | 101.856
8 | 1.241 | 0.01247 | -0.064 | 99.506
8.5 | 1.29 | 0.01296 | -0.065 | 99.553
9 | 1.338 | 0.0139 | -0.065 | 96.296
9.5 | 1.383 | 0.01544 | -0.066 | 89.546
10 | 1.427 | 0.01635 | -0.067 | 87.264
10.5 | 1.469 | 0.01731 | -0.068 | 84.83
11 | 1.508 | 0.01829 | -0.068 | 82.464
11.5 | 1.545 | 0.01937 | -0.069 | 79.753
12 | 1.577 | 0.02123 | -0.07 | 74.258
12.5 | 1.606 | 0.02234 | -0.07 | 71.896
13 | 1.632 | 0.02366 | -0.071 | 68.953
13.5 | 1.653 | 0.02512 | -0.072 | 65.824
14 | 1.672 | 0.02655 | -0.073 | 62.953
14.5 | 1.686 | 0.02817 | -0.073 | 59.844
15 | 1.697 | 0.02981 | -0.074 | 56.912
15.5 | 1.703 | 0.03185 | -0.074 | 53.471
16 | 1.705 | 0.03394 | -0.075 | 50.24
16.5 | 1.704 | 0.03596 | -0.076 | 47.377
17 | 1.699 | 0.03821 | -0.076 | 44.455
17.5 | 1.691 | 0.04032 | -0.077 | 41.931
18 | 1.678 | 0.04303 | -0.077 | 39.001
18.5 | 1.663 | 0.04587 | -0.078 | 36.252
19 | 1.644 | 0.04889 | -0.078 | 33.636
19.5 | 1.623 | 0.05228 | -0.079 | 31.036
20 | 1.588 | 0.05647 | -0.079 | 28.119

## 76. Re 5M Mach 0.10 (2)
BIGFOIL.COM POLAR EXPORT
GA 37-318
GA 37-318 |  |  |  | Cl Max: | 1.6145 | at alpha= | 20 | deg
XFOIL ncrit=9 |  |  |  | L/D Max: | 163.691 | at alpha= | 5 | deg
Re: | 5000000 |  |  | Cd Min: | 0.07053 | at alpha= | 20 | deg
Mach: | 0.1 |  |  | Cl=0 at alpha= | -2.3416 | deg
|  |  |  | @ Cl=0.1, Cd= | 0.0048506
|  |  |  | @ Cl=0.4, Cd= | 0.0046922
|  |  |  | @ Cl=0.6, Cd= | 0.0048576
alpha (deg) | Cl | Cd | Cm | Cl/Cd
-20 | -1.4258 | 0.051 | -0.064 | -27.9569
-19 | -1.4271 | 0.04038 | -0.0659 | -35.3418
-18.5 | -1.3509 | 0.03513 | -0.0803 | -38.4543
-18 | -1.3403 | 0.03221 | -0.0789 | -41.6113
-17.5 | -1.3298 | 0.02903 | -0.0779 | -45.8078
-17 | -1.3121 | 0.02651 | -0.0768 | -49.4945
-16.5 | -1.2946 | 0.02412 | -0.0752 | -53.6733
-16 | -1.2735 | 0.02209 | -0.0734 | -57.6505
-15.5 | -1.2522 | 0.02025 | -0.0711 | -61.837
-15 | -1.2257 | 0.01879 | -0.0689 | -65.2315
-14.5 | -1.1988 | 0.01749 | -0.0664 | -68.542
-14 | -1.1718 | 0.01634 | -0.0634 | -71.7136
-13.5 | -1.1435 | 0.01535 | -0.0602 | -74.4951
-13 | -1.1258 | 0.01424 | -0.055 | -79.059
-12.5 | -1.0981 | 0.01349 | -0.0506 | -81.401
-12 | -1.0564 | 0.01283 | -0.0486 | -82.3383
-11.5 | -1.0111 | 0.01227 | -0.0472 | -82.4042
-11 | -0.9629 | 0.01175 | -0.0461 | -81.9489
-10.5 | -0.9127 | 0.01132 | -0.0453 | -80.6272
-10 | -0.8611 | 0.01088 | -0.0448 | -79.1452
-9.5 | -0.8097 | 0.01042 | -0.0442 | -77.7063
-9 | -0.7571 | 0.00995 | -0.0438 | -76.0905
-8.5 | -0.703 | 0.00959 | -0.0437 | -73.3055
-8 | -0.6478 | 0.00926 | -0.0437 | -69.9568
-7.5 | -0.5919 | 0.00894 | -0.0438 | -66.2081
-7 | -0.5362 | 0.00861 | -0.0439 | -62.2764
-6.5 | -0.4792 | 0.00834 | -0.0442 | -57.458
-6 | -0.4221 | 0.00807 | -0.0445 | -52.3048
-5.5 | -0.3647 | 0.00784 | -0.0449 | -46.5179
-5 | -0.3067 | 0.0076 | -0.0454 | -40.3553
-4.5 | -0.2484 | 0.00738 | -0.046 | -33.6585
-4 | -0.1902 | 0.00718 | -0.0465 | -26.4903
-3.5 | -0.1319 | 0.00694 | -0.0471 | -19.0058
-3 | -0.074 | 0.00661 | -0.0477 | -11.1952
-2 | 0.0384 | 0.00547 | -0.0486 | 7.0201
-1.5 | 0.0949 | 0.00486 | -0.0492 | 19.5267
-1 | 0.1549 | 0.00475 | -0.0501 | 32.6105
-0.5 | 0.2145 | 0.00467 | -0.051 | 45.9315
0 | 0.2748 | 0.00467 | -0.0519 | 58.8437
0.5 | 0.3354 | 0.00466 | -0.0529 | 71.9742
1 | 0.3955 | 0.00469 | -0.0538 | 84.3284
1.5 | 0.4557 | 0.00472 | -0.0548 | 96.5466
2 | 0.5158 | 0.00473 | -0.0558 | 109.0486
2.5 | 0.5753 | 0.00482 | -0.0566 | 119.3568
3 | 0.6345 | 0.00491 | -0.0575 | 129.2261
3.5 | 0.6938 | 0.00496 | -0.0583 | 139.879
4 | 0.753 | 0.00503 | -0.0592 | 149.7018
4.5 | 0.8116 | 0.00514 | -0.06 | 157.8988
5 | 0.8692 | 0.00531 | -0.0606 | 163.6911
5.5 | 0.9164 | 0.00621 | -0.0597 | 147.5684
6 | 0.9611 | 0.00715 | -0.0583 | 134.4196
6.5 | 1.0072 | 0.00788 | -0.0572 | 127.8173
7 | 1.0512 | 0.0086 | -0.0557 | 122.2326
7.5 | 1.0942 | 0.00924 | -0.0539 | 118.4199
8 | 1.1324 | 0.00993 | -0.0514 | 114.0383
8.5 | 1.1611 | 0.01056 | -0.047 | 109.9527
9 | 1.1781 | 0.0114 | -0.0408 | 103.3421
9.5 | 1.1984 | 0.01247 | -0.036 | 96.1026
10 | 1.2204 | 0.0137 | -0.0319 | 89.0803
10.5 | 1.2392 | 0.01521 | -0.0278 | 81.4727
11 | 1.2571 | 0.01668 | -0.0235 | 75.3657
11.5 | 1.302 | 0.0184 | -0.0253 | 70.7609
12 | 1.3304 | 0.02014 | -0.0236 | 66.0576
12.5 | 1.3569 | 0.02215 | -0.0221 | 61.2596
13 | 1.3855 | 0.02413 | -0.021 | 57.4182
13.5 | 1.4117 | 0.02647 | -0.0201 | 53.3321
14 | 1.4406 | 0.02875 | -0.0196 | 50.1078
14.5 | 1.4665 | 0.03136 | -0.0192 | 46.7634
15 | 1.4893 | 0.03412 | -0.0184 | 43.6489
15.5 | 1.5111 | 0.03694 | -0.0176 | 40.9069
16 | 1.5286 | 0.04005 | -0.0166 | 38.1673
16.5 | 1.547 | 0.04309 | -0.0156 | 35.9016
17 | 1.5607 | 0.04648 | -0.0144 | 33.5779
17.5 | 1.5694 | 0.05017 | -0.0128 | 31.2816
18 | 1.5804 | 0.05367 | -0.0115 | 29.4466
18.5 | 1.591 | 0.05728 | -0.0103 | 27.7758
19 | 1.6006 | 0.06126 | -0.0096 | 26.128
19.5 | 1.6068 | 0.06586 | -0.0094 | 24.3972
20 | 1.6145 | 0.07053 | -0.0096 | 22.891

## 77. Re 5M Mach 0.25 (1)
BIGFOIL.COM POLAR EXPORT
GA 37-318
GA 37-318 |  |  |  | Cl Max: | 1.633 | at alpha= | 14 | deg
JavaFoil+Calcfoil stall+Eppler ext transition |  |  |  | L/D Max: | 162.714 | at alpha= | 5 | deg
Re: | 5000000 |  |  | Cd Min: | 0.00526 | at alpha= | -2.5 | deg
Mach: | 0.25 |  |  | Cl=0 at alpha= | -2.3438 | deg
|  |  |  | @ Cl=0.1, Cd= | 0.0053
|  |  |  | @ Cl=0.4, Cd= | 0.0054634
|  |  |  | @ Cl=0.6, Cd= | 0.0055128
alpha (deg) | Cl | Cd | Cm | Cl/Cd
-17.5 | -0.578 | 0.13539 | -0.01 | -4.269
-17 | -0.619 | 0.1286 | -0.01 | -4.814
-16.5 | -0.657 | 0.12113 | -0.011 | -5.426
-16 | -0.693 | 0.11214 | -0.012 | -6.175
-15.5 | -0.726 | 0.10201 | -0.013 | -7.112
-15 | -0.756 | 0.09136 | -0.015 | -8.278
-14.5 | -0.831 | 0.05044 | -0.02 | -16.482
-14 | -0.872 | 0.03596 | -0.022 | -24.253
-13.5 | -0.901 | 0.02761 | -0.023 | -32.613
-13 | -0.918 | 0.0225 | -0.024 | -40.793
-12.5 | -0.923 | 0.01973 | -0.026 | -46.787
-12 | -0.92 | 0.01768 | -0.027 | -52.056
-11.5 | -0.911 | 0.01575 | -0.028 | -57.873
-11 | -0.895 | 0.01433 | -0.029 | -62.473
-10.5 | -0.871 | 0.01326 | -0.03 | -65.66
-10 | -0.84 | 0.01232 | -0.031 | -68.207
-9.5 | -0.805 | 0.01157 | -0.032 | -69.545
-9 | -0.765 | 0.01084 | -0.033 | -70.585
-8.5 | -0.722 | 0.0102 | -0.034 | -70.79
-8 | -0.676 | 0.01026 | -0.035 | -65.887
-7.5 | -0.625 | 0.00985 | -0.036 | -63.461
-7 | -0.571 | 0.0091 | -0.037 | -62.759
-6.5 | -0.514 | 0.0087 | -0.038 | -59.131
-6 | -0.456 | 0.00837 | -0.039 | -54.489
-5.5 | -0.397 | 0.00838 | -0.04 | -47.323
-5 | -0.336 | 0.00776 | -0.041 | -43.228
-4.5 | -0.274 | 0.00781 | -0.042 | -35.015
-4 | -0.211 | 0.00788 | -0.043 | -26.767
-3.5 | -0.148 | 0.00773 | -0.044 | -19.101
-3 | -0.084 | 0.00565 | -0.045 | -14.879
-2.5 | -0.02 | 0.00526 | -0.046 | -3.802
-2 | 0.044 | 0.0053 | -0.047 | 8.346
-1.5 | 0.109 | 0.0053 | -0.048 | 20.54
-1 | 0.173 | 0.00534 | -0.049 | 32.422
-0.5 | 0.238 | 0.00538 | -0.05 | 44.155
0 | 0.305 | 0.00539 | -0.051 | 56.551
0.5 | 0.37 | 0.00544 | -0.052 | 67.947
1 | 0.434 | 0.00549 | -0.053 | 79.15
1.5 | 0.499 | 0.00554 | -0.054 | 90.102
2 | 0.564 | 0.00533 | -0.055 | 105.777
2.5 | 0.629 | 0.00566 | -0.056 | 111.152
3 | 0.694 | 0.00572 | -0.057 | 121.263
3.5 | 0.759 | 0.00582 | -0.058 | 130.301
4 | 0.823 | 0.0056 | -0.059 | 147.139
4.5 | 0.883 | 0.00569 | -0.06 | 155.042
5 | 0.946 | 0.00581 | -0.061 | 162.714
5.5 | 1.009 | 0.00674 | -0.062 | 149.552
6 | 1.07 | 0.0074 | -0.063 | 144.642
6.5 | 1.112 | 0.00982 | -0.063 | 113.235
7 | 1.162 | 0.01172 | -0.064 | 99.079
7.5 | 1.215 | 0.01251 | -0.065 | 97.15
8 | 1.266 | 0.01334 | -0.065 | 94.896
8.5 | 1.316 | 0.01397 | -0.066 | 94.216
9 | 1.361 | 0.01565 | -0.067 | 86.98
9.5 | 1.406 | 0.01663 | -0.068 | 84.563
10 | 1.448 | 0.01768 | -0.068 | 81.918
10.5 | 1.487 | 0.01877 | -0.069 | 79.251
11 | 1.523 | 0.0199 | -0.07 | 76.568
11.5 | 1.555 | 0.02117 | -0.071 | 73.477
12 | 1.581 | 0.02325 | -0.071 | 68.01
12.5 | 1.602 | 0.02463 | -0.072 | 65.052
13 | 1.618 | 0.02629 | -0.073 | 61.548
13.5 | 1.629 | 0.02786 | -0.073 | 58.45
14 | 1.633 | 0.02969 | -0.074 | 54.992
14.5 | 1.631 | 0.03165 | -0.075 | 51.537
15 | 1.623 | 0.03405 | -0.075 | 47.673
15.5 | 1.609 | 0.03609 | -0.076 | 44.575
16 | 1.587 | 0.03921 | -0.076 | 40.484
16.5 | 1.561 | 0.04152 | -0.077 | 37.594
17 | 1.526 | 0.04508 | -0.077 | 33.86
17.5 | 1.486 | 0.04877 | -0.078 | 30.471
18 | 1.442 | 0.05203 | -0.078 | 27.711
18.5 | 1.389 | 0.05741 | -0.079 | 24.187
19 | 1.331 | 0.0635 | -0.079 | 20.956

## 78. Re 5M Mach 0.25 (2)
BIGFOIL.COM POLAR EXPORT
GA 37-318
GA 37-318 |  |  |  | Cl Max: | 1.5823 | at alpha= | 20 | deg
XFOIL ncrit=9 |  |  |  | L/D Max: | 166.347 | at alpha= | 5 | deg
Re: | 5000000 |  |  | Cd Min: | 0.10518 | at alpha= | -20 | deg
Mach: | 0.25 |  |  | Cl=0 at alpha= | -2.3542 | deg
|  |  |  | @ Cl=0.1, Cd= | 0.0048981
|  |  |  | @ Cl=0.4, Cd= | 0.0047706
|  |  |  | @ Cl=0.6, Cd= | 0.0048851
alpha (deg) | Cl | Cd | Cm | Cl/Cd
-20 | -1.0816 | 0.10518 | -0.049 | -10.2833
-19.5 | -1.1523 | 0.08869 | -0.0576 | -12.9924
-19 | -1.176 | 0.07346 | -0.0716 | -16.0087
-18.5 | -1.1911 | 0.06157 | -0.082 | -19.3455
-18 | -1.2036 | 0.05401 | -0.0851 | -22.2848
-17.5 | -1.2135 | 0.04713 | -0.0873 | -25.7479
-17 | -1.2164 | 0.04134 | -0.0884 | -29.4243
-16.5 | -1.2162 | 0.03624 | -0.0887 | -33.5596
-16 | -1.2105 | 0.03201 | -0.0881 | -37.8163
-15.5 | -1.2023 | 0.02829 | -0.0868 | -42.4991
-15 | -1.1852 | 0.02542 | -0.085 | -46.6247
-14.5 | -1.167 | 0.02282 | -0.0828 | -51.1394
-14 | -1.1475 | 0.02053 | -0.0799 | -55.8938
-13.5 | -1.1224 | 0.01874 | -0.0769 | -59.8933
-13 | -1.0982 | 0.01708 | -0.0734 | -64.2974
-12.5 | -1.0696 | 0.01583 | -0.0697 | -67.5679
-12 | -1.0477 | 0.01454 | -0.0647 | -72.0564
-11.5 | -1.028 | 0.01355 | -0.0583 | -75.8672
-11 | -0.9859 | 0.0128 | -0.0553 | -77.0234
-10.5 | -0.9382 | 0.01217 | -0.0532 | -77.0912
-10 | -0.8879 | 0.01158 | -0.0515 | -76.6753
-9.5 | -0.835 | 0.01107 | -0.0502 | -75.4291
-9 | -0.7804 | 0.0106 | -0.0492 | -73.6226
-8.5 | -0.7268 | 0.01003 | -0.0482 | -72.4626
-8 | -0.6702 | 0.0096 | -0.0476 | -69.8125
-7.5 | -0.6126 | 0.00925 | -0.0473 | -66.227
-7 | -0.5544 | 0.0089 | -0.0471 | -62.2921
-6.5 | -0.4958 | 0.00854 | -0.047 | -58.0562
-6 | -0.4363 | 0.00828 | -0.0471 | -52.6932
-5.5 | -0.3769 | 0.00799 | -0.0473 | -47.1715
-5 | -0.3165 | 0.00775 | -0.0476 | -40.8387
-4.5 | -0.2564 | 0.00751 | -0.048 | -34.1411
-4 | -0.196 | 0.0073 | -0.0484 | -26.8493
-3.5 | -0.1353 | 0.00705 | -0.049 | -19.1915
-3 | -0.0753 | 0.00675 | -0.0495 | -11.1556
-2.5 | -0.0168 | 0.00626 | -0.0499 | -2.6837
-2 | 0.0408 | 0.00558 | -0.0503 | 7.3118
-1.5 | 0.0987 | 0.0049 | -0.0508 | 20.1429
-1 | 0.1605 | 0.00481 | -0.0517 | 33.368
-0.5 | 0.2223 | 0.00473 | -0.0526 | 46.9979
0 | 0.2851 | 0.00471 | -0.0536 | 60.5308
0.5 | 0.3475 | 0.00472 | -0.0546 | 73.6229
1 | 0.4097 | 0.00478 | -0.0555 | 85.7113
1.5 | 0.4724 | 0.00477 | -0.0565 | 99.0356
2 | 0.5345 | 0.00482 | -0.0575 | 110.8921
2.5 | 0.5965 | 0.00488 | -0.0584 | 122.2336
3 | 0.6578 | 0.00497 | -0.0592 | 132.3541
3.5 | 0.7193 | 0.00506 | -0.06 | 142.1542
4 | 0.781 | 0.00512 | -0.0609 | 152.5391
4.5 | 0.8417 | 0.00525 | -0.0616 | 160.3238
5 | 0.9016 | 0.00542 | -0.0621 | 166.3469
5.5 | 0.9486 | 0.00639 | -0.0607 | 148.4507
6 | 0.9916 | 0.00745 | -0.0586 | 133.1007
6.5 | 1.0366 | 0.00823 | -0.0568 | 125.9538
7 | 1.078 | 0.00901 | -0.0543 | 119.6448
7.5 | 1.1158 | 0.00973 | -0.0511 | 114.6763
8 | 1.1341 | 0.01052 | -0.0443 | 107.8042
8.5 | 1.1502 | 0.01163 | -0.038 | 98.8994
9 | 1.1707 | 0.01293 | -0.0331 | 90.5414
9.5 | 1.1925 | 0.01443 | -0.0289 | 82.6403
10 | 1.2115 | 0.01623 | -0.0247 | 74.6457
10.5 | 1.23 | 0.01813 | -0.0208 | 67.8434
11 | 1.2663 | 0.02 | -0.0204 | 63.315
12 | 1.3315 | 0.02459 | -0.0194 | 54.148
12.5 | 1.3616 | 0.02692 | -0.0184 | 50.5795
13 | 1.3881 | 0.02963 | -0.0174 | 46.8478
13.5 | 1.4162 | 0.03225 | -0.0165 | 43.9132
14 | 1.439 | 0.03522 | -0.0153 | 40.8575
14.5 | 1.4619 | 0.0382 | -0.0141 | 38.2696
15 | 1.4803 | 0.04145 | -0.0126 | 35.7129
15.5 | 1.4975 | 0.04482 | -0.0112 | 33.4114
16 | 1.512 | 0.04835 | -0.0095 | 31.272
16.5 | 1.5203 | 0.05233 | -0.0077 | 29.0522
17 | 1.5327 | 0.05606 | -0.0061 | 27.3403
17.5 | 1.5439 | 0.06008 | -0.0049 | 25.6974
18 | 1.5539 | 0.06449 | -0.0042 | 24.0952
18.5 | 1.5625 | 0.06929 | -0.0039 | 22.5502
19 | 1.5685 | 0.07464 | -0.0042 | 21.0142
19.5 | 1.5769 | 0.07996 | -0.0048 | 19.7211
20 | 1.5823 | 0.08581 | -0.0059 | 18.4396

## 79. Re 5M Mach 0.50 (1)
BIGFOIL.COM POLAR EXPORT
GA 37-318
GA 37-318 |  |  |  | Cl Max: | 1.447 | at alpha= | 9.5 | deg
JavaFoil+Calcfoil stall+Eppler ext transition |  |  |  | L/D Max: | 149.691 | at alpha= | 4.5 | deg
Re: | 5000000 |  |  | Cd Min: | 0.00555 | at alpha= | -2.5 | deg
Mach: | 0.5 |  |  | Cl=0 at alpha= | -2.3451 | deg
|  |  |  | @ Cl=0.1, Cd= | 0.0056279
|  |  |  | @ Cl=0.4, Cd= | 0.0057446
|  |  |  | @ Cl=0.6, Cd= | 0.0059718
alpha (deg) | Cl | Cd | Cm | Cl/Cd
-20 | -1.012 | 0.16012 | -0.01 | -6.318
-19.5 | -0.981 | 0.15512 | -0.01 | -6.324
-19 | -0.953 | 0.152 | -0.011 | -6.269
-18.5 | -0.925 | 0.14771 | -0.011 | -6.262
-18 | -0.898 | 0.15334 | -0.012 | -5.858
-17.5 | -0.873 | 0.13972 | -0.013 | -6.251
-17 | -0.845 | 0.13305 | -0.013 | -6.35
-16.5 | -0.815 | 0.12922 | -0.013 | -6.306
-16 | -0.786 | 0.12008 | -0.014 | -6.548
-15.5 | -0.756 | 0.11731 | -0.014 | -6.445
-15 | -0.726 | 0.11325 | -0.014 | -6.412
-14.5 | -0.698 | 0.10836 | -0.014 | -6.44
-14 | -0.669 | 0.10431 | -0.015 | -6.418
-13.5 | -0.641 | 0.10182 | -0.015 | -6.296
-13 | -0.613 | 0.1 | -0.016 | -6.133
-12.5 | -0.584 | 0.09338 | -0.016 | -6.256
-12 | -0.554 | 0.08979 | -0.015 | -6.166
-11.5 | -0.526 | 0.08016 | -0.016 | -6.564
-11 | -0.499 | 0.07223 | -0.018 | -6.914
-10.5 | -0.471 | 0.06631 | -0.019 | -7.105
-10 | -0.444 | 0.06024 | -0.02 | -7.377
-9.5 | -0.413 | 0.0614 | -0.019 | -6.725
-9 | -0.439 | 0.02174 | -0.034 | -20.183
-8.5 | -0.407 | 0.02093 | -0.035 | -19.459
-8 | -0.614 | 0.01413 | -0.038 | -43.452
-7.5 | -0.619 | 0.0125 | -0.04 | -49.465
-7 | -0.59 | 0.01089 | -0.041 | -54.193
-6.5 | -0.546 | 0.01034 | -0.042 | -52.819
-6 | -0.493 | 0.00969 | -0.044 | -50.94
-5.5 | -0.435 | 0.00916 | -0.045 | -47.44
-5 | -0.37 | 0.00874 | -0.046 | -42.376
-4.5 | -0.303 | 0.00836 | -0.047 | -36.252
-4 | -0.234 | 0.00838 | -0.048 | -27.985
-3.5 | -0.164 | 0.00807 | -0.049 | -20.37
-3 | -0.094 | 0.00784 | -0.05 | -11.954
-2.5 | -0.022 | 0.00555 | -0.052 | -4.026
-2 | 0.049 | 0.0056 | -0.053 | 8.827
-1.5 | 0.122 | 0.00564 | -0.054 | 21.54
-1 | 0.194 | 0.00566 | -0.055 | 34.219
-0.5 | 0.266 | 0.00571 | -0.056 | 46.546
0 | 0.341 | 0.00572 | -0.057 | 59.52
0.5 | 0.413 | 0.00575 | -0.058 | 71.906
1 | 0.486 | 0.00586 | -0.06 | 82.887
1.5 | 0.558 | 0.00592 | -0.061 | 94.242
2 | 0.631 | 0.00601 | -0.062 | 104.976
2.5 | 0.703 | 0.00613 | -0.063 | 114.75
3 | 0.776 | 0.00622 | -0.064 | 124.799
3.5 | 0.848 | 0.00634 | -0.065 | 133.884
4 | 0.921 | 0.00644 | -0.066 | 143.026
4.5 | 0.984 | 0.00658 | -0.068 | 149.691
5 | 1.043 | 0.00791 | -0.068 | 131.834
5.5 | 1.101 | 0.00874 | -0.068 | 125.927
6 | 1.154 | 0.01164 | -0.069 | 99.131
6.5 | 1.209 | 0.01417 | -0.069 | 85.335
7 | 1.266 | 0.01551 | -0.07 | 81.606
7.5 | 1.318 | 0.01676 | -0.071 | 78.625
8 | 1.364 | 0.01825 | -0.072 | 74.764
8.5 | 1.402 | 0.02063 | -0.073 | 67.955
9 | 1.432 | 0.02226 | -0.073 | 64.301
9.5 | 1.447 | 0.02375 | -0.074 | 60.916
10 | 1.438 | 0.02695 | -0.075 | 53.352
10.5 | 1.388 | 0.02966 | -0.076 | 46.786
11 | 1.191 | 0.03297 | -0.076 | 36.126
11.5 | 0.92 | 0.03797 | -0.077 | 24.231
12 | 0.939 | 0.04516 | -0.076 | 20.803
12.5 | 0.852 | 0.09359 | -0.045 | 9.109
13 | 0.987 | 0.05645 | -0.076 | 17.49
13.5 | 1.008 | 0.06508 | -0.076 | 15.493
14 | 0.944 | 0.10836 | -0.053 | 8.708
14.5 | 0.991 | 0.10481 | -0.062 | 9.455

## 80. Re 5M Mach 0.50 (2)
BIGFOIL.COM POLAR EXPORT
GA 37-318
GA 37-318 |  |  |  | Cl Max: | 1.4103 | at alpha= | 15.5 | deg
XFOIL ncrit=9 |  |  |  | L/D Max: | 174.858 | at alpha= | 5 | deg
Re: | 5000000 |  |  | Cd Min: | 0.18206 | at alpha= | 20 | deg
Mach: | 0.5 |  |  | Cl=0 at alpha= | -2.4088 | deg
|  |  |  | @ Cl=0.1, Cd= | 0.0055234
|  |  |  | @ Cl=0.4, Cd= | 0.0050191
|  |  |  | @ Cl=0.6, Cd= | 0.0051617
alpha (deg) | Cl | Cd | Cm | Cl/Cd
-13.5 | -0.4688 | 0.10683 | -0.0608 | -4.3883
-12.5 | -0.5165 | 0.08008 | -0.078 | -6.4498
-12 | -0.5389 | 0.06698 | -0.0872 | -8.0457
-11.5 | -0.5655 | 0.05549 | -0.0952 | -10.191
-11 | -0.5911 | 0.04601 | -0.1005 | -12.8472
-10.5 | -0.6204 | 0.03761 | -0.1034 | -16.4956
-10 | -0.6507 | 0.03026 | -0.1036 | -21.5036
-9.5 | -0.679 | 0.02393 | -0.1007 | -28.3744
-9 | -0.6976 | 0.01888 | -0.0951 | -36.9492
-8.5 | -0.7022 | 0.01531 | -0.0877 | -45.8654
-8 | -0.6963 | 0.01303 | -0.0788 | -53.4382
-7.5 | -0.6699 | 0.01171 | -0.0709 | -57.2075
-7 | -0.6193 | 0.0107 | -0.0664 | -57.8785
-6.5 | -0.5587 | 0.00995 | -0.0633 | -56.1508
-6 | -0.494 | 0.00936 | -0.0612 | -52.7778
-5.5 | -0.4278 | 0.00886 | -0.0596 | -48.2844
-5 | -0.3588 | 0.00848 | -0.0587 | -42.3113
-4.5 | -0.2898 | 0.0081 | -0.058 | -35.7778
-4 | -0.2202 | 0.00782 | -0.0577 | -28.1586
-3.5 | -0.1503 | 0.00756 | -0.0577 | -19.881
-3 | -0.0802 | 0.00729 | -0.0579 | -11.0014
-2.5 | -0.0118 | 0.00693 | -0.058 | -1.7027
-2 | 0.0529 | 0.00621 | -0.058 | 8.5185
-1.5 | 0.1167 | 0.00528 | -0.0581 | 22.1023
-1 | 0.1868 | 0.00503 | -0.0588 | 37.1372
-0.5 | 0.2582 | 0.005 | -0.0597 | 51.64
0 | 0.3308 | 0.005 | -0.0608 | 66.16
0.5 | 0.4032 | 0.00502 | -0.0619 | 80.3187
1 | 0.4752 | 0.00507 | -0.0629 | 93.7278
1.5 | 0.5474 | 0.00514 | -0.064 | 106.4981
2 | 0.62 | 0.00517 | -0.065 | 119.9226
2.5 | 0.6921 | 0.00525 | -0.0659 | 131.8286
3 | 0.7641 | 0.00534 | -0.0666 | 143.0899
3.5 | 0.8351 | 0.00549 | -0.0671 | 152.1129
4 | 0.9074 | 0.00558 | -0.0677 | 162.6165
4.5 | 0.9789 | 0.00572 | -0.068 | 171.1364
5 | 1.0474 | 0.00599 | -0.0676 | 174.8581
5.5 | 1.0852 | 0.00733 | -0.0626 | 148.0491
6 | 1.089 | 0.00891 | -0.0521 | 122.2222
6.5 | 1.0814 | 0.01079 | -0.0408 | 100.2224
7 | 1.0912 | 0.01299 | -0.0337 | 84.0031
7.5 | 1.1024 | 0.01553 | -0.0275 | 70.9852
8 | 1.1158 | 0.01823 | -0.0221 | 61.2068
8.5 | 1.1319 | 0.02097 | -0.0173 | 53.9771
9 | 1.1463 | 0.02398 | -0.0128 | 47.8023
9.5 | 1.1619 | 0.02712 | -0.0087 | 42.8429
10 | 1.1744 | 0.03066 | -0.0049 | 38.304
10.5 | 1.1884 | 0.03419 | -0.0013 | 34.7587
11 | 1.2507 | 0.03824 | -0.0065 | 32.7066
12 | 1.3102 | 0.04551 | -0.0035 | 28.7893
12.5 | 1.329 | 0.04945 | -0.0008 | 26.8756
13 | 1.35 | 0.05336 | 0.0018 | 25.2999
13.5 | 1.3668 | 0.05775 | 0.0041 | 23.6675
14 | 1.384 | 0.06235 | 0.0061 | 22.1973
14.5 | 1.3979 | 0.06754 | 0.0076 | 20.6974
15 | 1.4063 | 0.0735 | 0.0085 | 19.1333
15.5 | 1.4103 | 0.08027 | 0.0086 | 17.5695
16 | 1.4068 | 0.08815 | 0.0076 | 15.9592
16.5 | 1.3943 | 0.09747 | 0.005 | 14.3049
17 | 1.3776 | 0.10778 | 0.0012 | 12.7816
17.5 | 1.3575 | 0.11895 | -0.0041 | 11.4124
18 | 1.3365 | 0.1307 | -0.0104 | 10.2257
18.5 | 1.3133 | 0.1431 | -0.018 | 9.1775
19 | 1.2893 | 0.15598 | -0.0265 | 8.2658
19.5 | 1.267 | 0.16902 | -0.0356 | 7.4962
20 | 1.2466 | 0.18206 | -0.045 | 6.8472

## 81. Re 6M Mach 0.00 (1)
BIGFOIL.COM POLAR EXPORT
GA 37-318
GA 37-318 |  |  |  | Cl Max: | 1.723 | at alpha= | 16.5 | deg
JavaFoil+Calcfoil stall+Eppler ext transition |  |  |  | L/D Max: | 153.742 | at alpha= | 4.5 | deg
Re: | 6000000 |  |  | Cd Min: | 0.00507 | at alpha= | -2 | deg
Mach: | 0 |  |  | Cl=0 at alpha= | -2.3468 | deg
|  |  |  | @ Cl=0.1, Cd= | 0.0051252
|  |  |  | @ Cl=0.4, Cd= | 0.0052267
|  |  |  | @ Cl=0.6, Cd= | 0.0053857
alpha (deg) | Cl | Cd | Cm | Cl/Cd
-19.5 | -0.868 | 0.13119 | -0.01 | -6.614
-19 | -0.886 | 0.11945 | -0.011 | -7.418
-18.5 | -0.904 | 0.10799 | -0.012 | -8.371
-18 | -0.943 | 0.07924 | -0.014 | -11.907
-17.5 | -0.979 | 0.05845 | -0.015 | -16.745
-17 | -0.997 | 0.04933 | -0.016 | -20.215
-16.5 | -1.018 | 0.03924 | -0.017 | -25.954
-16 | -1.03 | 0.03349 | -0.018 | -30.77
-15.5 | -1.038 | 0.02917 | -0.019 | -35.58
-15 | -1.043 | 0.02501 | -0.02 | -41.724
-14.5 | -1.044 | 0.02202 | -0.021 | -47.398
-14 | -1.038 | 0.02005 | -0.022 | -51.743
-13.5 | -1.029 | 0.01791 | -0.023 | -57.465
-13 | -1.016 | 0.01648 | -0.024 | -61.636
-12.5 | -0.997 | 0.01524 | -0.025 | -65.453
-12 | -0.976 | 0.0141 | -0.026 | -69.187
-11.5 | -0.95 | 0.01307 | -0.027 | -72.686
-11 | -0.92 | 0.01227 | -0.028 | -74.965
-10.5 | -0.885 | 0.01154 | -0.029 | -76.74
-10 | -0.848 | 0.01087 | -0.03 | -77.956
-9.5 | -0.807 | 0.01029 | -0.031 | -78.354
-9 | -0.763 | 0.00975 | -0.032 | -78.232
-8.5 | -0.715 | 0.00987 | -0.033 | -72.504
-8 | -0.664 | 0.00949 | -0.034 | -69.99
-7.5 | -0.612 | 0.00876 | -0.035 | -69.841
-7 | -0.557 | 0.00852 | -0.036 | -65.36
-6.5 | -0.501 | 0.00819 | -0.037 | -61.167
-6 | -0.444 | 0.00792 | -0.038 | -56.048
-5.5 | -0.385 | 0.00768 | -0.039 | -50.156
-5 | -0.326 | 0.0074 | -0.04 | -44.035
-4.5 | -0.265 | 0.00715 | -0.041 | -37.139
-4 | -0.204 | 0.00753 | -0.042 | -27.147
-3.5 | -0.143 | 0.00716 | -0.043 | -19.993
-3 | -0.081 | 0.0056 | -0.044 | -14.542
-2.5 | -0.019 | 0.00534 | -0.045 | -3.632
-2 | 0.043 | 0.00507 | -0.046 | 8.444
-1.5 | 0.105 | 0.00513 | -0.047 | 20.528
-1 | 0.168 | 0.00511 | -0.048 | 32.815
-0.5 | 0.23 | 0.00515 | -0.049 | 44.7
0 | 0.295 | 0.00515 | -0.05 | 57.218
0.5 | 0.358 | 0.0052 | -0.051 | 68.844
1 | 0.421 | 0.00524 | -0.052 | 80.239
1.5 | 0.483 | 0.00525 | -0.053 | 92.113
2 | 0.546 | 0.0053 | -0.054 | 103.012
2.5 | 0.609 | 0.0054 | -0.055 | 112.871
3 | 0.672 | 0.00541 | -0.056 | 124.292
3.5 | 0.735 | 0.00555 | -0.057 | 132.248
4 | 0.797 | 0.00535 | -0.058 | 149.103
4.5 | 0.855 | 0.00556 | -0.058 | 153.742
5 | 0.916 | 0.00631 | -0.059 | 145.152
5.5 | 0.977 | 0.00662 | -0.06 | 147.659
6 | 1.037 | 0.00793 | -0.061 | 130.792
6.5 | 1.097 | 0.00909 | -0.062 | 120.67
7 | 1.135 | 0.01071 | -0.062 | 105.932
7.5 | 1.186 | 0.01149 | -0.063 | 103.172
8 | 1.237 | 0.01206 | -0.064 | 102.591
8.5 | 1.287 | 0.01254 | -0.064 | 102.611
9 | 1.335 | 0.01336 | -0.065 | 99.985
9.5 | 1.38 | 0.01477 | -0.066 | 93.433
10 | 1.425 | 0.01558 | -0.067 | 91.423
10.5 | 1.467 | 0.01649 | -0.067 | 88.97
11 | 1.507 | 0.01741 | -0.068 | 86.567
11.5 | 1.544 | 0.01844 | -0.069 | 83.775
12 | 1.577 | 0.02016 | -0.07 | 78.225
12.5 | 1.608 | 0.02127 | -0.07 | 75.594
13 | 1.635 | 0.02243 | -0.071 | 72.893
13.5 | 1.658 | 0.02376 | -0.072 | 69.776
14 | 1.678 | 0.02512 | -0.072 | 66.791
14.5 | 1.694 | 0.02664 | -0.073 | 63.592
15 | 1.707 | 0.02814 | -0.074 | 60.664
15.5 | 1.716 | 0.02984 | -0.074 | 57.511
16 | 1.721 | 0.03192 | -0.075 | 53.927
16.5 | 1.723 | 0.03393 | -0.076 | 50.789
17 | 1.722 | 0.03568 | -0.076 | 48.261
17.5 | 1.717 | 0.03781 | -0.077 | 45.414
18 | 1.709 | 0.0401 | -0.077 | 42.618
18.5 | 1.697 | 0.04286 | -0.078 | 39.599
19 | 1.683 | 0.04577 | -0.078 | 36.766
19.5 | 1.666 | 0.04869 | -0.079 | 34.214
20 | 1.637 | 0.05232 | -0.079 | 31.277

## 82. Re 6M Mach 0.00 (2)
BIGFOIL.COM POLAR EXPORT
GA 37-318
GA 37-318 |  |  |  | Cl Max: | 1.6455 | at alpha= | 20 | deg
XFOIL ncrit=9 |  |  |  | L/D Max: | 161.48 | at alpha= | 4.5 | deg
Re: | 6000000 |  |  | Cd Min: | 0.0654 | at alpha= | 20 | deg
Mach: | 0 |  |  | Cl=0 at alpha= | -2.3519 | deg
|  |  |  | @ Cl=0.1, Cd= | 0.0049015
|  |  |  | @ Cl=0.4, Cd= | 0.0045389
|  |  |  | @ Cl=0.6, Cd= | 0.0047136
alpha (deg) | Cl | Cd | Cm | Cl/Cd
-20 | -1.4798 | 0.04368 | -0.0625 | -33.8782
-19.5 | -1.4884 | 0.03926 | -0.0605 | -37.9114
-19 | -1.4098 | 0.03339 | -0.0767 | -42.2222
-18.5 | -1.3991 | 0.0301 | -0.0765 | -46.4817
-18 | -1.3853 | 0.02741 | -0.0754 | -50.5399
-17.5 | -1.369 | 0.02495 | -0.074 | -54.8697
-17 | -1.3489 | 0.02289 | -0.0724 | -58.9297
-16.5 | -1.3286 | 0.02097 | -0.0705 | -63.3572
-16 | -1.3048 | 0.01938 | -0.0684 | -67.3271
-15.5 | -1.281 | 0.01791 | -0.0659 | -71.5243
-15 | -1.2542 | 0.01672 | -0.0634 | -75.012
-14.5 | -1.2267 | 0.01568 | -0.0605 | -78.2334
-14 | -1.1995 | 0.01477 | -0.0572 | -81.2119
-13.5 | -1.1746 | 0.01401 | -0.0529 | -83.8401
-13 | -1.1435 | 0.01344 | -0.0492 | -85.0818
-12.5 | -1.1037 | 0.01276 | -0.0471 | -86.4969
-11.5 | -1.0137 | 0.01158 | -0.0444 | -87.5389
-11 | -0.9647 | 0.01112 | -0.0437 | -86.7536
-10.5 | -0.9137 | 0.0107 | -0.0432 | -85.3925
-10 | -0.8617 | 0.01032 | -0.0429 | -83.4981
-9.5 | -0.8085 | 0.00996 | -0.0427 | -81.1747
-9 | -0.7559 | 0.00953 | -0.0425 | -79.3179
-8.5 | -0.7018 | 0.00917 | -0.0425 | -76.5322
-8 | -0.6466 | 0.00885 | -0.0426 | -73.0621
-7.5 | -0.5907 | 0.0086 | -0.0428 | -68.686
-7 | -0.5348 | 0.00827 | -0.0431 | -64.6675
-6.5 | -0.4782 | 0.00801 | -0.0435 | -59.7004
-6 | -0.421 | 0.0078 | -0.0439 | -53.9744
-5.5 | -0.3637 | 0.00754 | -0.0444 | -48.2361
-5 | -0.3059 | 0.00733 | -0.0449 | -41.7326
-4.5 | -0.2479 | 0.00715 | -0.0455 | -34.6713
-4 | -0.1898 | 0.00695 | -0.0461 | -27.3094
-3.5 | -0.1315 | 0.00672 | -0.0468 | -19.5685
-3 | -0.0736 | 0.00645 | -0.0474 | -11.4109
-2.5 | -0.0168 | 0.00604 | -0.0479 | -2.7815
-2 | 0.0399 | 0.00551 | -0.0485 | 7.2414
-1.5 | 0.0963 | 0.00492 | -0.0491 | 19.5732
-1 | 0.1543 | 0.00463 | -0.0499 | 33.3261
-0.5 | 0.2136 | 0.00453 | -0.0508 | 47.1523
0 | 0.2738 | 0.00449 | -0.0517 | 60.98
0.5 | 0.3336 | 0.00449 | -0.0527 | 74.2984
1 | 0.3936 | 0.00454 | -0.0537 | 86.696
1.5 | 0.4536 | 0.00453 | -0.0546 | 100.1325
2.5 | 0.572 | 0.00469 | -0.0564 | 121.9616
3 | 0.6314 | 0.00474 | -0.0574 | 133.2068
3.5 | 0.6902 | 0.00483 | -0.0582 | 142.8986
4 | 0.749 | 0.00491 | -0.0591 | 152.5458
4.5 | 0.8074 | 0.005 | -0.0599 | 161.48
5 | 0.8607 | 0.00547 | -0.06 | 157.3492
5.5 | 0.9057 | 0.0065 | -0.0588 | 139.3385
6 | 0.9533 | 0.00722 | -0.058 | 132.036
6.5 | 1.0015 | 0.00782 | -0.0572 | 128.0691
7 | 1.0466 | 0.00848 | -0.056 | 123.4198
8 | 1.1319 | 0.00969 | -0.0526 | 116.8111
8.5 | 1.1706 | 0.01025 | -0.0502 | 114.2049
9 | 1.1896 | 0.01091 | -0.0441 | 109.0376
9.5 | 1.2087 | 0.01185 | -0.0388 | 102
10 | 1.2309 | 0.01294 | -0.0345 | 95.1236
10.5 | 1.2526 | 0.01423 | -0.0306 | 88.0253
11 | 1.2758 | 0.01556 | -0.0272 | 81.9923
11.5 | 1.3 | 0.01691 | -0.0243 | 76.8776
13 | 1.4049 | 0.02224 | -0.024 | 63.17
13.5 | 1.4389 | 0.02425 | -0.0242 | 59.3361
14 | 1.4692 | 0.02645 | -0.024 | 55.5463
14.5 | 1.494 | 0.02895 | -0.0233 | 51.6062
15 | 1.5192 | 0.0314 | -0.0226 | 48.3822
15.5 | 1.539 | 0.03424 | -0.0216 | 44.9474
16 | 1.5612 | 0.03694 | -0.0208 | 42.2631
16.5 | 1.5782 | 0.04004 | -0.0198 | 39.4156
17 | 1.5931 | 0.04339 | -0.0189 | 36.7158
17.5 | 1.6085 | 0.04668 | -0.018 | 34.458
18 | 1.6201 | 0.05025 | -0.017 | 32.2408
18.5 | 1.6312 | 0.05384 | -0.0159 | 30.2972
19 | 1.6367 | 0.05758 | -0.0142 | 28.4248
19.5 | 1.6397 | 0.06129 | -0.0122 | 26.7531
20 | 1.6455 | 0.0654 | -0.0113 | 25.1606

## 83. Re 6M Mach 0.10 (1)
BIGFOIL.COM POLAR EXPORT
GA 37-318
GA 37-318 |  |  |  | Cl Max: | 1.708 | at alpha= | 16 | deg
JavaFoil+Calcfoil stall+Eppler ext transition |  |  |  | L/D Max: | 153.061 | at alpha= | 4.5 | deg
Re: | 6000000 |  |  | Cd Min: | 0.00509 | at alpha= | -2 | deg
Mach: | 0.1 |  |  | Cl=0 at alpha= | -2.3468 | deg
|  |  |  | @ Cl=0.1, Cd= | 0.0051081
|  |  |  | @ Cl=0.4, Cd= | 0.0052427
|  |  |  | @ Cl=0.6, Cd= | 0.0054129
alpha (deg) | Cl | Cd | Cm | Cl/Cd
-19.5 | -0.816 | 0.13904 | -0.009 | -5.872
-19 | -0.836 | 0.1285 | -0.01 | -6.509
-18.5 | -0.856 | 0.11821 | -0.011 | -7.238
-18 | -0.881 | 0.10075 | -0.012 | -8.749
-17.5 | -0.903 | 0.08803 | -0.014 | -10.263
-17 | -0.954 | 0.05694 | -0.016 | -16.749
-16.5 | -0.981 | 0.04423 | -0.017 | -22.167
-16 | -0.998 | 0.03688 | -0.018 | -27.067
-15.5 | -1.01 | 0.03159 | -0.019 | -31.975
-15 | -1.021 | 0.0265 | -0.02 | -38.52
-14.5 | -1.025 | 0.02319 | -0.021 | -44.179
-14 | -1.023 | 0.02063 | -0.022 | -49.588
-13.5 | -1.016 | 0.01887 | -0.023 | -53.84
-13 | -1.006 | 0.0169 | -0.024 | -59.536
-12.5 | -0.99 | 0.01563 | -0.025 | -63.333
-12 | -0.971 | 0.01438 | -0.026 | -67.489
-11.5 | -0.946 | 0.01345 | -0.027 | -70.347
-11 | -0.918 | 0.01244 | -0.028 | -73.783
-10.5 | -0.885 | 0.0117 | -0.029 | -75.62
-10 | -0.847 | 0.01102 | -0.03 | -76.864
-9.5 | -0.807 | 0.01042 | -0.031 | -77.45
-9 | -0.764 | 0.00986 | -0.032 | -77.459
-8.5 | -0.717 | 0.00992 | -0.033 | -72.285
-8 | -0.667 | 0.00956 | -0.034 | -69.716
-7.5 | -0.614 | 0.00884 | -0.035 | -69.455
-7 | -0.559 | 0.00889 | -0.036 | -62.913
-6.5 | -0.503 | 0.00822 | -0.037 | -61.203
-6 | -0.446 | 0.00798 | -0.038 | -55.84
-5.5 | -0.387 | 0.00765 | -0.039 | -50.613
-5 | -0.327 | 0.00741 | -0.04 | -44.154
-4.5 | -0.267 | 0.00725 | -0.041 | -36.774
-4 | -0.205 | 0.0075 | -0.042 | -27.399
-3.5 | -0.144 | 0.00712 | -0.043 | -20.216
-3 | -0.082 | 0.00557 | -0.044 | -14.681
-2.5 | -0.019 | 0.00542 | -0.045 | -3.594
-2 | 0.043 | 0.00509 | -0.046 | 8.454
-1.5 | 0.106 | 0.00511 | -0.047 | 20.733
-1 | 0.169 | 0.00517 | -0.048 | 32.623
-0.5 | 0.231 | 0.00518 | -0.049 | 44.617
0 | 0.296 | 0.00521 | -0.05 | 56.906
0.5 | 0.36 | 0.00523 | -0.051 | 68.757
1 | 0.423 | 0.00525 | -0.052 | 80.475
1.5 | 0.486 | 0.00528 | -0.053 | 92.016
2 | 0.549 | 0.00534 | -0.054 | 102.887
2.5 | 0.612 | 0.00543 | -0.055 | 112.719
3 | 0.675 | 0.00544 | -0.056 | 124.125
3.5 | 0.738 | 0.00554 | -0.057 | 133.285
4 | 0.801 | 0.00534 | -0.058 | 149.934
4.5 | 0.859 | 0.00561 | -0.059 | 153.061
5 | 0.921 | 0.00636 | -0.06 | 144.788
5.5 | 0.982 | 0.00664 | -0.061 | 147.826
6 | 1.042 | 0.00808 | -0.062 | 129.003
6.5 | 1.102 | 0.0089 | -0.063 | 123.813
7 | 1.138 | 0.01086 | -0.062 | 104.756
7.5 | 1.191 | 0.01163 | -0.063 | 102.395
8 | 1.242 | 0.01221 | -0.064 | 101.745
8.5 | 1.292 | 0.01273 | -0.065 | 101.502
9 | 1.339 | 0.01414 | -0.065 | 94.649
9.5 | 1.385 | 0.01495 | -0.066 | 92.646
10 | 1.429 | 0.01583 | -0.067 | 90.289
10.5 | 1.471 | 0.01673 | -0.068 | 87.95
11 | 1.511 | 0.01766 | -0.068 | 85.553
11.5 | 1.547 | 0.01872 | -0.069 | 82.628
12 | 1.579 | 0.02049 | -0.07 | 77.067
12.5 | 1.609 | 0.02156 | -0.071 | 74.617
13 | 1.634 | 0.02283 | -0.071 | 71.579
13.5 | 1.656 | 0.0242 | -0.072 | 68.438
14 | 1.674 | 0.02562 | -0.073 | 65.347
14.5 | 1.689 | 0.02717 | -0.073 | 62.138
15 | 1.699 | 0.02883 | -0.074 | 58.924
15.5 | 1.705 | 0.03069 | -0.075 | 55.559
16 | 1.708 | 0.03268 | -0.075 | 52.257
16.5 | 1.707 | 0.03476 | -0.076 | 49.095
17 | 1.701 | 0.03691 | -0.076 | 46.096
17.5 | 1.694 | 0.03886 | -0.077 | 43.584
18 | 1.681 | 0.04149 | -0.077 | 40.515
18.5 | 1.666 | 0.04418 | -0.078 | 37.7
19 | 1.647 | 0.04729 | -0.078 | 34.832
19.5 | 1.625 | 0.0509 | -0.079 | 31.917
20 | 1.59 | 0.05485 | -0.079 | 28.991

## 84. Re 6M Mach 0.10 (2)
BIGFOIL.COM POLAR EXPORT
GA 37-318
GA 37-318 |  |  |  | Cl Max: | 1.64 | at alpha= | 20 | deg
XFOIL ncrit=9 |  |  |  | L/D Max: | 162.236 | at alpha= | 4.5 | deg
Re: | 6000000 |  |  | Cd Min: | 0.06783 | at alpha= | 20 | deg
Mach: | 0.1 |  |  | Cl=0 at alpha= | -2.3529 | deg
|  |  |  | @ Cl=0.1, Cd= | 0.0049246
|  |  |  | @ Cl=0.4, Cd= | 0.0045406
|  |  |  | @ Cl=0.6, Cd= | 0.0047202
alpha (deg) | Cl | Cd | Cm | Cl/Cd
-20 | -1.4531 | 0.0489 | -0.0634 | -29.7157
-19.5 | -1.467 | 0.04354 | -0.0621 | -33.6932
-19 | -1.3932 | 0.037 | -0.0782 | -37.6541
-18.5 | -1.3856 | 0.03266 | -0.0793 | -42.425
-18 | -1.3753 | 0.02949 | -0.0784 | -46.6361
-17.5 | -1.3609 | 0.02672 | -0.0771 | -50.9319
-17 | -1.3429 | 0.02435 | -0.0757 | -55.1499
-16.5 | -1.3239 | 0.02218 | -0.0738 | -59.6889
-16 | -1.3012 | 0.02039 | -0.0717 | -63.8156
-15.5 | -1.2784 | 0.01873 | -0.0693 | -68.2541
-15 | -1.2519 | 0.0174 | -0.0667 | -71.9483
-14.5 | -1.2246 | 0.01624 | -0.0639 | -75.4064
-14 | -1.1973 | 0.01521 | -0.0606 | -78.7179
-13.5 | -1.1704 | 0.01435 | -0.0568 | -81.561
-13 | -1.146 | 0.01368 | -0.0519 | -83.7719
-12.5 | -1.1059 | 0.0131 | -0.0496 | -84.4198
-12 | -1.0651 | 0.01238 | -0.0475 | -86.0339
-11.5 | -1.0193 | 0.01176 | -0.046 | -86.6752
-11 | -0.9705 | 0.01127 | -0.0451 | -86.1136
-10.5 | -0.9195 | 0.01082 | -0.0444 | -84.9815
-10 | -0.8673 | 0.01042 | -0.0439 | -83.2342
-9.5 | -0.8139 | 0.01004 | -0.0436 | -81.0657
-9 | -0.7606 | 0.00963 | -0.0433 | -78.9823
-8.5 | -0.7063 | 0.00924 | -0.0432 | -76.4394
-8 | -0.6509 | 0.0089 | -0.0432 | -73.1348
-7.5 | -0.5947 | 0.00864 | -0.0434 | -68.831
-7 | -0.5382 | 0.00832 | -0.0436 | -64.6875
-6.5 | -0.4813 | 0.00804 | -0.0439 | -59.8632
-6 | -0.4236 | 0.00784 | -0.0443 | -54.0306
-5.5 | -0.366 | 0.00757 | -0.0448 | -48.3487
-5 | -0.3077 | 0.00736 | -0.0453 | -41.8071
-4.5 | -0.2494 | 0.00717 | -0.0459 | -34.7838
-4 | -0.1908 | 0.00696 | -0.0465 | -27.4138
-3.5 | -0.1322 | 0.00674 | -0.0471 | -19.6142
-3 | -0.0739 | 0.00648 | -0.0477 | -11.4043
-2.5 | -0.0168 | 0.00606 | -0.0482 | -2.7723
-2 | 0.0403 | 0.00552 | -0.0488 | 7.3007
-1.5 | 0.097 | 0.00494 | -0.0494 | 19.6356
-1 | 0.1553 | 0.00464 | -0.0502 | 33.4698
-0.5 | 0.2151 | 0.00454 | -0.0511 | 47.3789
0 | 0.2756 | 0.0045 | -0.052 | 61.2444
0.5 | 0.3358 | 0.00451 | -0.053 | 74.4568
1 | 0.3962 | 0.00454 | -0.054 | 87.2687
1.5 | 0.4566 | 0.00455 | -0.055 | 100.3516
2 | 0.5164 | 0.00462 | -0.0559 | 111.7749
2.5 | 0.5758 | 0.0047 | -0.0567 | 122.5106
3 | 0.6357 | 0.00475 | -0.0577 | 133.8316
3.5 | 0.6949 | 0.00484 | -0.0585 | 143.5744
4 | 0.754 | 0.00492 | -0.0594 | 153.252
4.5 | 0.8128 | 0.00501 | -0.0602 | 162.2355
5 | 0.8665 | 0.00549 | -0.0602 | 157.8324
5.5 | 0.9115 | 0.00653 | -0.059 | 139.5865
6 | 0.9588 | 0.00728 | -0.058 | 131.7033
6.5 | 1.0069 | 0.00788 | -0.0572 | 127.7792
7 | 1.0521 | 0.00854 | -0.0558 | 123.1967
7.5 | 1.0964 | 0.00913 | -0.0543 | 120.0876
8 | 1.136 | 0.00979 | -0.052 | 116.0368
8.5 | 1.1713 | 0.01035 | -0.0488 | 113.1691
9 | 1.1872 | 0.01111 | -0.0422 | 106.8587
9.5 | 1.2071 | 0.01212 | -0.0372 | 99.5957
10 | 1.2298 | 0.01329 | -0.0331 | 92.5357
10.5 | 1.251 | 0.01468 | -0.0292 | 85.218
11 | 1.2738 | 0.0161 | -0.0257 | 79.118
11.5 | 1.3053 | 0.01749 | -0.0243 | 74.6312
12.5 | 1.3768 | 0.021 | -0.0239 | 65.5619
13 | 1.4087 | 0.0231 | -0.0237 | 60.9827
13.5 | 1.4426 | 0.02513 | -0.0237 | 57.4055
14 | 1.4702 | 0.0275 | -0.0232 | 53.4618
14.5 | 1.4955 | 0.03002 | -0.0224 | 49.8168
15 | 1.5185 | 0.03268 | -0.0215 | 46.4657
15.5 | 1.5381 | 0.03563 | -0.0205 | 43.1687
16 | 1.5584 | 0.03855 | -0.0196 | 40.4254
16.5 | 1.5735 | 0.0419 | -0.0185 | 37.5537
17 | 1.5899 | 0.04517 | -0.0175 | 35.1981
17.5 | 1.6057 | 0.0484 | -0.0165 | 33.1756
18 | 1.6162 | 0.05211 | -0.0153 | 31.0152
18.5 | 1.6241 | 0.05597 | -0.014 | 29.0173
19 | 1.6253 | 0.0599 | -0.0118 | 27.1336
19.5 | 1.6317 | 0.0637 | -0.0104 | 25.6154
20 | 1.64 | 0.06783 | -0.0099 | 24.1781

## 85. Re 6M Mach 0.25 (1)
BIGFOIL.COM POLAR EXPORT
GA 37-318
GA 37-318 |  |  |  | Cl Max: | 1.635 | at alpha= | 14 | deg
JavaFoil+Calcfoil stall+Eppler ext transition |  |  |  | L/D Max: | 151.89 | at alpha= | 4 | deg
Re: | 6000000 |  |  | Cd Min: | 0.00513 | at alpha= | -1.5 | deg
Mach: | 0.25 |  |  | Cl=0 at alpha= | -2.3438 | deg
|  |  |  | @ Cl=0.1, Cd= | 0.0051369
|  |  |  | @ Cl=0.4, Cd= | 0.0053122
|  |  |  | @ Cl=0.6, Cd= | 0.0053551
alpha (deg) | Cl | Cd | Cm | Cl/Cd
-17.5 | -0.578 | 0.13353 | -0.01 | -4.331
-17 | -0.62 | 0.12568 | -0.011 | -4.934
-16.5 | -0.659 | 0.11714 | -0.012 | -5.629
-16 | -0.694 | 0.10904 | -0.012 | -6.368
-15.5 | -0.729 | 0.09806 | -0.014 | -7.434
-15 | -0.766 | 0.08296 | -0.016 | -9.231
-14.5 | -0.847 | 0.04167 | -0.02 | -20.323
-14 | -0.883 | 0.03126 | -0.022 | -28.244
-13.5 | -0.907 | 0.0252 | -0.023 | -35.985
-13 | -0.922 | 0.02103 | -0.025 | -43.843
-12.5 | -0.926 | 0.01866 | -0.026 | -49.646
-12 | -0.924 | 0.01668 | -0.027 | -55.38
-11.5 | -0.914 | 0.01506 | -0.028 | -60.67
-11 | -0.897 | 0.01374 | -0.029 | -65.292
-10.5 | -0.872 | 0.01274 | -0.03 | -68.487
-10 | -0.842 | 0.01184 | -0.031 | -71.115
-9.5 | -0.806 | 0.01114 | -0.032 | -72.374
-9 | -0.767 | 0.01099 | -0.033 | -69.774
-8.5 | -0.724 | 0.01043 | -0.034 | -69.406
-8 | -0.677 | 0.00988 | -0.035 | -68.501
-7.5 | -0.625 | 0.00916 | -0.036 | -68.268
-7 | -0.571 | 0.00882 | -0.037 | -64.705
-6.5 | -0.514 | 0.00845 | -0.038 | -60.882
-6 | -0.456 | 0.00815 | -0.039 | -56.014
-5.5 | -0.397 | 0.00816 | -0.04 | -48.615
-5 | -0.336 | 0.00755 | -0.041 | -44.435
-4.5 | -0.274 | 0.00738 | -0.042 | -37.077
-4 | -0.211 | 0.00766 | -0.043 | -27.549
-3.5 | -0.148 | 0.00751 | -0.044 | -19.661
-3 | -0.084 | 0.00568 | -0.045 | -14.794
-2.5 | -0.02 | 0.00544 | -0.046 | -3.676
-2 | 0.044 | 0.00518 | -0.047 | 8.533
-1.5 | 0.109 | 0.00513 | -0.048 | 21.192
-1 | 0.173 | 0.00518 | -0.049 | 33.452
-0.5 | 0.238 | 0.00521 | -0.05 | 45.58
0 | 0.305 | 0.00522 | -0.051 | 58.321
0.5 | 0.37 | 0.00527 | -0.052 | 70.136
1 | 0.434 | 0.00536 | -0.053 | 81.096
1.5 | 0.499 | 0.00536 | -0.054 | 93.085
2 | 0.564 | 0.0052 | -0.055 | 108.407
2.5 | 0.629 | 0.00548 | -0.056 | 114.825
3 | 0.694 | 0.00554 | -0.057 | 125.23
3.5 | 0.759 | 0.00559 | -0.058 | 135.595
4 | 0.823 | 0.00542 | -0.059 | 151.89
4.5 | 0.883 | 0.00612 | -0.06 | 144.164
5 | 0.946 | 0.00648 | -0.061 | 145.874
5.5 | 1.009 | 0.00697 | -0.062 | 144.738
6 | 1.07 | 0.00841 | -0.063 | 127.285
6.5 | 1.11 | 0.01027 | -0.063 | 108.117
7 | 1.163 | 0.01152 | -0.064 | 100.948
7.5 | 1.216 | 0.01239 | -0.065 | 98.206
8 | 1.268 | 0.01305 | -0.065 | 97.173
8.5 | 1.317 | 0.01363 | -0.066 | 96.673
9 | 1.363 | 0.01516 | -0.067 | 89.939
9.5 | 1.408 | 0.01611 | -0.068 | 87.44
10 | 1.45 | 0.01712 | -0.068 | 84.711
10.5 | 1.49 | 0.01814 | -0.069 | 82.096
11 | 1.525 | 0.01923 | -0.07 | 79.306
11.5 | 1.558 | 0.02047 | -0.071 | 76.094
12 | 1.584 | 0.02245 | -0.071 | 70.557
12.5 | 1.605 | 0.02378 | -0.072 | 67.489
13 | 1.62 | 0.02538 | -0.073 | 63.839
13.5 | 1.631 | 0.02689 | -0.074 | 60.657
14 | 1.635 | 0.02864 | -0.074 | 57.099
14.5 | 1.634 | 0.03052 | -0.075 | 53.531
15 | 1.625 | 0.03281 | -0.075 | 49.54
15.5 | 1.611 | 0.03484 | -0.076 | 46.251
16 | 1.59 | 0.03772 | -0.077 | 42.154
16.5 | 1.564 | 0.03992 | -0.077 | 39.162
17 | 1.529 | 0.04363 | -0.078 | 35.035
17.5 | 1.489 | 0.04696 | -0.078 | 31.702
18 | 1.444 | 0.05058 | -0.078 | 28.54
18.5 | 1.391 | 0.05586 | -0.079 | 24.893
19 | 1.334 | 0.06101 | -0.079 | 21.859

## 86. Re 6M Mach 0.25 (2)
BIGFOIL.COM POLAR EXPORT
GA 37-318
GA 37-318 |  |  |  | Cl Max: | 1.6048 | at alpha= | 20 | deg
XFOIL ncrit=9 |  |  |  | L/D Max: | 165.333 | at alpha= | 4.5 | deg
Re: | 6000000 |  |  | Cd Min: | 0.10102 | at alpha= | -20 | deg
Mach: | 0.25 |  |  | Cl=0 at alpha= | -2.3646 | deg
|  |  |  | @ Cl=0.1, Cd= | 0.0050305
|  |  |  | @ Cl=0.4, Cd= | 0.00458
|  |  |  | @ Cl=0.6, Cd= | 0.0047729
alpha (deg) | Cl | Cd | Cm | Cl/Cd
-20 | -1.1306 | 0.10102 | -0.0489 | -11.1918
-19.5 | -1.1703 | 0.08121 | -0.0679 | -14.4108
-19 | -1.1824 | 0.06946 | -0.0781 | -17.0227
-18.5 | -1.2302 | 0.05737 | -0.0844 | -21.4433
-18 | -1.2571 | 0.04858 | -0.0878 | -25.8769
-17.5 | -1.2626 | 0.04247 | -0.0892 | -29.7292
-17 | -1.2651 | 0.03706 | -0.0897 | -34.1365
-16.5 | -1.2634 | 0.03245 | -0.0892 | -38.9337
-16 | -1.2539 | 0.02879 | -0.088 | -43.5533
-15.5 | -1.2416 | 0.02556 | -0.0862 | -48.5759
-15 | -1.2213 | 0.02305 | -0.084 | -52.9848
-14.5 | -1.1997 | 0.02084 | -0.0813 | -57.5672
-14 | -1.1776 | 0.01884 | -0.0782 | -62.5053
-13.5 | -1.151 | 0.01727 | -0.0749 | -66.6474
-13 | -1.1256 | 0.01584 | -0.071 | -71.0606
-12.5 | -1.097 | 0.01472 | -0.0668 | -74.5245
-12 | -1.0709 | 0.0138 | -0.0617 | -77.6014
-11.5 | -1.0376 | 0.01314 | -0.0571 | -78.965
-11 | -0.9959 | 0.01229 | -0.0541 | -81.0334
-10.5 | -0.948 | 0.01161 | -0.052 | -81.6537
-10 | -0.8962 | 0.01106 | -0.0504 | -81.0307
-9.5 | -0.8421 | 0.01057 | -0.0493 | -79.6689
-9 | -0.7868 | 0.01014 | -0.0484 | -77.5937
-8.5 | -0.7303 | 0.0097 | -0.0477 | -75.2887
-8 | -0.674 | 0.00925 | -0.0471 | -72.8649
-7.5 | -0.616 | 0.0089 | -0.0468 | -69.2135
-7 | -0.557 | 0.00858 | -0.0467 | -64.9184
-6.5 | -0.4982 | 0.00826 | -0.0467 | -60.3148
-6 | -0.4384 | 0.00799 | -0.0468 | -54.8686
-5.5 | -0.3783 | 0.00772 | -0.0471 | -49.0026
-5 | -0.3181 | 0.00749 | -0.0474 | -42.47
-4.5 | -0.2576 | 0.00728 | -0.0478 | -35.3846
-4 | -0.1967 | 0.00705 | -0.0484 | -27.9007
-3.5 | -0.1358 | 0.00685 | -0.0489 | -19.8248
-3 | -0.0754 | 0.00661 | -0.0495 | -11.407
-2.5 | -0.0159 | 0.00618 | -0.05 | -2.5728
-2 | 0.0428 | 0.00563 | -0.0505 | 7.6021
-1.5 | 0.101 | 0.00502 | -0.051 | 20.1195
-1 | 0.1611 | 0.00469 | -0.0518 | 34.3497
-0.5 | 0.2233 | 0.00457 | -0.0527 | 48.8621
0 | 0.2857 | 0.00455 | -0.0537 | 62.7912
0.5 | 0.348 | 0.00458 | -0.0546 | 75.9825
1 | 0.4108 | 0.00458 | -0.0557 | 89.6943
1.5 | 0.4733 | 0.00462 | -0.0567 | 102.4459
2 | 0.5354 | 0.00467 | -0.0576 | 114.6467
2.5 | 0.597 | 0.00477 | -0.0585 | 125.1572
3 | 0.6591 | 0.00483 | -0.0594 | 136.4596
3.5 | 0.7206 | 0.00491 | -0.0603 | 146.7617
4 | 0.7819 | 0.005 | -0.0611 | 156.38
4.5 | 0.8432 | 0.0051 | -0.0618 | 165.3333
5 | 0.8983 | 0.00561 | -0.0617 | 160.1248
5.5 | 0.9431 | 0.0067 | -0.0599 | 140.7612
6 | 0.9892 | 0.00755 | -0.0583 | 131.0199
6.5 | 1.0355 | 0.00825 | -0.0566 | 125.5152
7 | 1.0791 | 0.00894 | -0.0545 | 120.7047
7.5 | 1.1194 | 0.0096 | -0.0517 | 116.6042
8 | 1.1408 | 0.01033 | -0.0454 | 110.4356
8.5 | 1.1591 | 0.0113 | -0.0392 | 102.5752
9 | 1.1802 | 0.01251 | -0.0343 | 94.3405
9.5 | 1.2015 | 0.01398 | -0.0299 | 85.9442
10 | 1.2218 | 0.01569 | -0.0258 | 77.8713
10.5 | 1.2412 | 0.01757 | -0.0219 | 70.6431
11 | 1.2633 | 0.01934 | -0.0184 | 65.3206
11.5 | 1.3286 | 0.02136 | -0.0239 | 62.2004
12.5 | 1.3895 | 0.02587 | -0.0217 | 53.7109
13 | 1.4189 | 0.02829 | -0.0207 | 50.1555
13.5 | 1.445 | 0.03096 | -0.0195 | 46.6731
14 | 1.4682 | 0.03386 | -0.0182 | 43.3609
14.5 | 1.4902 | 0.03689 | -0.0169 | 40.3958
15 | 1.5088 | 0.0402 | -0.0155 | 37.5323
15.5 | 1.5264 | 0.04361 | -0.0141 | 35.0011
16 | 1.5408 | 0.04729 | -0.0127 | 32.5819
16.5 | 1.5575 | 0.05074 | -0.0113 | 30.6957
17 | 1.5705 | 0.05449 | -0.0098 | 28.8218
17.5 | 1.5743 | 0.05866 | -0.0076 | 26.8377
18 | 1.5757 | 0.06295 | -0.0052 | 25.031
18.5 | 1.5841 | 0.06732 | -0.0043 | 23.5309
19 | 1.593 | 0.07205 | -0.004 | 22.1096
19.5 | 1.6008 | 0.07725 | -0.0043 | 20.7223
20 | 1.6048 | 0.08306 | -0.0052 | 19.321

## 87. Re 6M Mach 0.50 (1)
BIGFOIL.COM POLAR EXPORT
GA 37-318
GA 37-318 |  |  |  | Cl Max: | 1.449 | at alpha= | 9.5 | deg
JavaFoil+Calcfoil stall+Eppler ext transition |  |  |  | L/D Max: | 147.758 | at alpha= | 4 | deg
Re: | 6000000 |  |  | Cd Min: | 0.00538 | at alpha= | -2 | deg
Mach: | 0.5 |  |  | Cl=0 at alpha= | -2.3451 | deg
|  |  |  | @ Cl=0.1, Cd= | 0.0054499
|  |  |  | @ Cl=0.4, Cd= | 0.0055992
|  |  |  | @ Cl=0.6, Cd= | 0.005826
alpha (deg) | Cl | Cd | Cm | Cl/Cd
-20 | -1.013 | 0.15677 | -0.01 | -6.464
-19.5 | -0.983 | 0.15199 | -0.01 | -6.468
-19 | -0.953 | 0.14863 | -0.011 | -6.414
-18.5 | -0.925 | 0.14465 | -0.011 | -6.397
-18 | -0.898 | 0.15056 | -0.012 | -5.967
-17.5 | -0.874 | 0.1366 | -0.013 | -6.4
-17 | -0.846 | 0.12973 | -0.013 | -6.522
-16.5 | -0.816 | 0.12486 | -0.014 | -6.536
-16 | -0.787 | 0.11915 | -0.014 | -6.605
-15.5 | -0.757 | 0.11425 | -0.014 | -6.627
-15 | -0.727 | 0.11131 | -0.014 | -6.528
-14.5 | -0.698 | 0.1065 | -0.014 | -6.554
-14 | -0.67 | 0.1023 | -0.015 | -6.546
-13.5 | -0.641 | 0.09846 | -0.015 | -6.514
-13 | -0.613 | 0.09678 | -0.016 | -6.339
-12.5 | -0.585 | 0.09028 | -0.016 | -6.476
-12 | -0.555 | 0.08706 | -0.016 | -6.37
-11.5 | -0.527 | 0.07868 | -0.017 | -6.7
-11 | -0.5 | 0.07084 | -0.018 | -7.059
-10.5 | -0.473 | 0.06462 | -0.02 | -7.32
-10 | -0.509 | 0.02126 | -0.033 | -23.933
-9.5 | -0.414 | 0.06002 | -0.02 | -6.891
-9 | -0.451 | 0.01757 | -0.035 | -25.663
-8.5 | -0.419 | 0.01645 | -0.037 | -25.472
-8 | -0.616 | 0.01358 | -0.038 | -45.311
-7.5 | -0.62 | 0.01144 | -0.04 | -54.159
-7 | -0.591 | 0.01047 | -0.041 | -56.45
-6.5 | -0.547 | 0.01 | -0.042 | -54.708
-6 | -0.494 | 0.00941 | -0.044 | -52.519
-5.5 | -0.435 | 0.00895 | -0.045 | -48.63
-5 | -0.37 | 0.00854 | -0.046 | -43.354
-4.5 | -0.303 | 0.0087 | -0.047 | -34.853
-4 | -0.234 | 0.00784 | -0.048 | -29.915
-3.5 | -0.164 | 0.00786 | -0.049 | -20.933
-3 | -0.094 | 0.00762 | -0.05 | -12.29
-2.5 | -0.022 | 0.00582 | -0.052 | -3.836
-2 | 0.049 | 0.00538 | -0.053 | 9.18
-1.5 | 0.122 | 0.00548 | -0.054 | 22.199
-1 | 0.194 | 0.00553 | -0.055 | 35.007
-0.5 | 0.266 | 0.00553 | -0.056 | 48.011
0 | 0.341 | 0.00555 | -0.057 | 61.342
0.5 | 0.413 | 0.00561 | -0.058 | 73.623
1 | 0.486 | 0.00567 | -0.06 | 85.663
1.5 | 0.558 | 0.00578 | -0.061 | 96.611
2 | 0.631 | 0.00586 | -0.062 | 107.615
2.5 | 0.703 | 0.0059 | -0.063 | 119.26
3 | 0.776 | 0.00602 | -0.064 | 128.941
3.5 | 0.848 | 0.00611 | -0.065 | 138.838
4 | 0.921 | 0.00623 | -0.066 | 147.758
4.5 | 0.984 | 0.00739 | -0.068 | 133.233
5 | 1.042 | 0.00805 | -0.068 | 129.471
5.5 | 1.095 | 0.0102 | -0.068 | 107.375
6 | 1.153 | 0.01221 | -0.069 | 94.425
6.5 | 1.211 | 0.01392 | -0.069 | 86.985
7 | 1.267 | 0.01513 | -0.07 | 83.784
7.5 | 1.32 | 0.01645 | -0.071 | 80.24
8 | 1.366 | 0.01781 | -0.072 | 76.676
8.5 | 1.404 | 0.02 | -0.073 | 70.204
9 | 1.433 | 0.02156 | -0.073 | 66.479
9.5 | 1.449 | 0.02302 | -0.074 | 62.935
10 | 1.44 | 0.02608 | -0.075 | 55.205
10.5 | 1.389 | 0.02867 | -0.076 | 48.468
11 | 1.193 | 0.03192 | -0.076 | 37.371
11.5 | 0.922 | 0.03664 | -0.077 | 25.151
12 | 0.944 | 0.04277 | -0.077 | 22.066
12.5 | 0.867 | 0.0871 | -0.055 | 9.952
13 | 0.997 | 0.05149 | -0.077 | 19.357
13.5 | 1.017 | 0.06026 | -0.077 | 16.878
14 | 0.949 | 0.10431 | -0.055 | 9.099
14.5 | 1.055 | 0.07439 | -0.075 | 14.18

## 88. Re 6M Mach 0.50 (2)
BIGFOIL.COM POLAR EXPORT
GA 37-318
GA 37-318 |  |  |  | Cl Max: | 1.4368 | at alpha= | 15.5 | deg
XFOIL ncrit=9 |  |  |  | L/D Max: | 176.212 | at alpha= | 4.5 | deg
Re: | 6000000 |  |  | Cd Min: | 0.179 | at alpha= | 20 | deg
Mach: | 0.5 |  |  | Cl=0 at alpha= | -2.4117 | deg
|  |  |  | @ Cl=0.1, Cd= | 0.0056122
|  |  |  | @ Cl=0.4, Cd= | 0.0048465
|  |  |  | @ Cl=0.6, Cd= | 0.004973
alpha (deg) | Cl | Cd | Cm | Cl/Cd
-13.5 | -0.4853 | 0.10386 | -0.0632 | -4.6726
-13 | -0.5137 | 0.08985 | -0.0726 | -5.7173
-12.5 | -0.5455 | 0.07536 | -0.082 | -7.2386
-12 | -0.5663 | 0.06325 | -0.0907 | -8.9534
-11.5 | -0.594 | 0.0523 | -0.0979 | -11.3576
-11 | -0.6186 | 0.04337 | -0.1024 | -14.2633
-10.5 | -0.6468 | 0.03543 | -0.1045 | -18.2557
-10 | -0.6743 | 0.02853 | -0.104 | -23.6348
-9.5 | -0.6977 | 0.02272 | -0.1005 | -30.7086
-9 | -0.7145 | 0.01798 | -0.0944 | -39.7386
-8.5 | -0.7197 | 0.01453 | -0.0864 | -49.532
-8 | -0.7183 | 0.01251 | -0.0762 | -57.4181
-7.5 | -0.6829 | 0.01115 | -0.0695 | -61.2466
-7 | -0.629 | 0.01016 | -0.0652 | -61.9094
-6.5 | -0.5657 | 0.0095 | -0.0625 | -59.5474
-6 | -0.4991 | 0.00899 | -0.0606 | -55.5172
-5.5 | -0.4313 | 0.00852 | -0.0592 | -50.6221
-5 | -0.3617 | 0.00815 | -0.0583 | -44.3804
-4.5 | -0.292 | 0.00783 | -0.0578 | -37.2925
-4 | -0.2217 | 0.00757 | -0.0575 | -29.2867
-3.5 | -0.1511 | 0.00731 | -0.0576 | -20.6703
-3 | -0.0809 | 0.00707 | -0.0578 | -11.4427
-2.5 | -0.0118 | 0.00677 | -0.058 | -1.743
-2 | 0.055 | 0.00616 | -0.0582 | 8.9286
-1.5 | 0.1199 | 0.00537 | -0.0584 | 22.3277
-1 | 0.1875 | 0.0049 | -0.0589 | 38.2653
-0.5 | 0.2594 | 0.0048 | -0.0599 | 54.0417
0 | 0.3318 | 0.00479 | -0.061 | 69.2693
0.5 | 0.4042 | 0.00485 | -0.0621 | 83.3402
1 | 0.4766 | 0.00489 | -0.0632 | 97.4642
1.5 | 0.5493 | 0.00491 | -0.0643 | 111.8737
2 | 0.6217 | 0.005 | -0.0653 | 124.34
2.5 | 0.6939 | 0.00507 | -0.0662 | 136.8639
3 | 0.7657 | 0.00519 | -0.0669 | 147.5337
3.5 | 0.8381 | 0.00527 | -0.0676 | 159.0323
4.5 | 0.9815 | 0.00557 | -0.0684 | 176.2118
5.5 | 1.075 | 0.00761 | -0.0612 | 141.2615
6 | 1.0773 | 0.00905 | -0.0503 | 119.0387
6.5 | 1.0799 | 0.01076 | -0.0406 | 100.3625
7 | 1.0938 | 0.01281 | -0.0339 | 85.3864
7.5 | 1.1069 | 0.01526 | -0.0278 | 72.536
8 | 1.1259 | 0.01769 | -0.0228 | 63.6461
9 | 1.1576 | 0.02331 | -0.0134 | 49.6611
9.5 | 1.1712 | 0.02653 | -0.0092 | 44.1462
10 | 1.1852 | 0.02996 | -0.0053 | 39.5594
10.5 | 1.2048 | 0.03325 | -0.0021 | 36.2346
11 | 1.2281 | 0.03618 | 0.0014 | 33.9442
11.5 | 1.3167 | 0.04102 | -0.0091 | 32.099
13.5 | 1.3985 | 0.05646 | 0.0022 | 24.7697
14 | 1.4112 | 0.06086 | 0.0052 | 23.1876
14.5 | 1.4247 | 0.06566 | 0.0076 | 21.6981
15 | 1.4334 | 0.07126 | 0.0091 | 20.1151
15.5 | 1.4368 | 0.07785 | 0.0096 | 18.456
16 | 1.4329 | 0.08557 | 0.009 | 16.7454
16.5 | 1.4215 | 0.09458 | 0.007 | 15.0296
17 | 1.4041 | 0.10475 | 0.0034 | 13.4043
17.5 | 1.3815 | 0.11606 | -0.0017 | 11.9033
18 | 1.3555 | 0.12828 | -0.0083 | 10.5667
18.5 | 1.3319 | 0.14064 | -0.0158 | 9.4703
19 | 1.3088 | 0.15327 | -0.024 | 8.5392
19.5 | 1.2868 | 0.16616 | -0.0329 | 7.7443
20 | 1.2669 | 0.179 | -0.0421 | 7.0777

## 89. Re 7M Mach 0.00 (1)
BIGFOIL.COM POLAR EXPORT
GA 37-318
GA 37-318 |  |  |  | Cl Max: | 1.726 | at alpha= | 16.5 | deg
JavaFoil+Calcfoil stall+Eppler ext transition |  |  |  | L/D Max: | 143.814 | at alpha= | 5 | deg
Re: | 7000000 |  |  | Cd Min: | 0.00494 | at alpha= | -2 | deg
Mach: | 0 |  |  | Cl=0 at alpha= | -2.3468 | deg
|  |  |  | @ Cl=0.1, Cd= | 0.0049952
|  |  |  | @ Cl=0.4, Cd= | 0.0050833
|  |  |  | @ Cl=0.6, Cd= | 0.0052329
alpha (deg) | Cl | Cd | Cm | Cl/Cd
-20 | -0.855 | 0.13499 | -0.009 | -6.332
-19.5 | -0.872 | 0.12594 | -0.01 | -6.924
-19 | -0.89 | 0.11514 | -0.011 | -7.73
-18.5 | -0.916 | 0.09727 | -0.012 | -9.413
-18 | -0.966 | 0.06364 | -0.014 | -15.176
-17.5 | -0.982 | 0.05604 | -0.015 | -17.529
-17 | -1.005 | 0.04494 | -0.016 | -22.367
-16.5 | -1.022 | 0.03713 | -0.018 | -27.532
-16 | -1.036 | 0.0312 | -0.019 | -33.195
-15.5 | -1.042 | 0.02733 | -0.02 | -38.139
-15 | -1.047 | 0.02365 | -0.021 | -44.264
-14.5 | -1.047 | 0.02094 | -0.022 | -49.989
-14 | -1.04 | 0.01916 | -0.022 | -54.28
-13.5 | -1.03 | 0.0175 | -0.023 | -58.878
-13 | -1.017 | 0.01584 | -0.024 | -64.227
-12.5 | -0.999 | 0.01467 | -0.025 | -68.129
-12 | -0.977 | 0.0136 | -0.026 | -71.857
-11.5 | -0.951 | 0.01263 | -0.027 | -75.352
-11 | -0.921 | 0.01186 | -0.028 | -77.698
-10.5 | -0.887 | 0.01116 | -0.029 | -79.47
-10 | -0.849 | 0.01053 | -0.03 | -80.629
-9.5 | -0.808 | 0.01045 | -0.031 | -77.327
-9 | -0.764 | 0.00994 | -0.032 | -76.831
-8.5 | -0.715 | 0.00958 | -0.033 | -74.667
-8 | -0.665 | 0.00872 | -0.034 | -76.168
-7.5 | -0.612 | 0.00888 | -0.035 | -68.862
-7 | -0.557 | 0.00832 | -0.036 | -66.98
-6.5 | -0.501 | 0.00803 | -0.037 | -62.378
-6 | -0.444 | 0.00777 | -0.038 | -57.119
-5.5 | -0.385 | 0.0075 | -0.039 | -51.36
-5 | -0.326 | 0.00726 | -0.04 | -44.882
-4.5 | -0.265 | 0.00707 | -0.041 | -37.527
-4 | -0.205 | 0.00709 | -0.042 | -28.85
-3.5 | -0.143 | 0.00699 | -0.043 | -20.489
-3 | -0.081 | 0.00565 | -0.044 | -14.403
-2.5 | -0.019 | 0.00541 | -0.045 | -3.581
-2 | 0.043 | 0.00494 | -0.046 | 8.679
-1.5 | 0.105 | 0.005 | -0.047 | 21.068
-1 | 0.168 | 0.00501 | -0.048 | 33.473
-0.5 | 0.23 | 0.00507 | -0.049 | 45.433
0 | 0.295 | 0.00505 | -0.05 | 58.409
0.5 | 0.358 | 0.00507 | -0.051 | 70.566
1 | 0.421 | 0.00509 | -0.052 | 82.585
1.5 | 0.483 | 0.00514 | -0.053 | 94.015
2 | 0.546 | 0.00519 | -0.054 | 105.232
2.5 | 0.609 | 0.00524 | -0.055 | 116.146
3 | 0.672 | 0.0053 | -0.056 | 126.825
3.5 | 0.735 | 0.00535 | -0.057 | 137.355
4 | 0.797 | 0.00573 | -0.058 | 139.057
4.5 | 0.855 | 0.00607 | -0.058 | 140.834
5 | 0.916 | 0.00637 | -0.059 | 143.814
5.5 | 0.977 | 0.00734 | -0.06 | 133.175
6 | 1.037 | 0.00814 | -0.061 | 127.378
6.5 | 1.097 | 0.00908 | -0.062 | 120.845
7 | 1.137 | 0.01054 | -0.062 | 107.935
7.5 | 1.187 | 0.01129 | -0.063 | 105.206
8 | 1.239 | 0.01191 | -0.064 | 104.044
8.5 | 1.289 | 0.01229 | -0.065 | 104.834
9 | 1.336 | 0.01358 | -0.065 | 98.321
9.5 | 1.382 | 0.01436 | -0.066 | 96.215
10 | 1.427 | 0.01517 | -0.067 | 94.035
10.5 | 1.469 | 0.01603 | -0.068 | 91.655
11 | 1.509 | 0.01688 | -0.068 | 89.379
11.5 | 1.546 | 0.01787 | -0.069 | 86.516
12 | 1.579 | 0.01956 | -0.07 | 80.746
12.5 | 1.61 | 0.02062 | -0.07 | 78.07
13 | 1.637 | 0.02174 | -0.071 | 75.277
13.5 | 1.66 | 0.02304 | -0.072 | 72.058
14 | 1.68 | 0.02433 | -0.072 | 69.042
14.5 | 1.696 | 0.02582 | -0.073 | 65.696
15 | 1.709 | 0.02735 | -0.074 | 62.486
15.5 | 1.718 | 0.02894 | -0.074 | 59.386
16 | 1.723 | 0.03094 | -0.075 | 55.705
16.5 | 1.726 | 0.03279 | -0.076 | 52.627
17 | 1.724 | 0.03479 | -0.076 | 49.553
17.5 | 1.719 | 0.03668 | -0.077 | 46.877
18 | 1.711 | 0.03888 | -0.077 | 44.016
18.5 | 1.7 | 0.04153 | -0.078 | 40.925
19 | 1.685 | 0.04432 | -0.078 | 38.026
19.5 | 1.667 | 0.04759 | -0.079 | 35.035
20 | 1.638 | 0.05112 | -0.079 | 32.049

## 90. Re 7M Mach 0.00 (2)
BIGFOIL.COM POLAR EXPORT
GA 37-318
GA 37-318 |  |  |  | Cl Max: | 1.679 | at alpha= | 20 | deg
XFOIL ncrit=9 |  |  |  | L/D Max: | 162.823 | at alpha= | 4.5 | deg
Re: | 7000000 |  |  | Cd Min: | 0.06395 | at alpha= | 20 | deg
Mach: | 0 |  |  | Cl=0 at alpha= | -2.3584 | deg
|  |  |  | @ Cl=0.1, Cd= | 0.0049624
|  |  |  | @ Cl=0.4, Cd= | 0.0043968
|  |  |  | @ Cl=0.6, Cd= | 0.0046162
alpha (deg) | Cl | Cd | Cm | Cl/Cd
-19.5 | -1.4673 | 0.03549 | -0.0714 | -41.344
-19 | -1.4188 | 0.03243 | -0.0774 | -43.7496
-18.5 | -1.4175 | 0.02873 | -0.0761 | -49.3387
-18 | -1.4066 | 0.02586 | -0.0747 | -54.3929
-17.5 | -1.389 | 0.02359 | -0.0731 | -58.8809
-17 | -1.3692 | 0.02158 | -0.0713 | -63.4476
-16.5 | -1.3486 | 0.01976 | -0.0692 | -68.249
-16 | -1.3244 | 0.01827 | -0.0669 | -72.4904
-15.5 | -1.3001 | 0.01693 | -0.0642 | -76.7927
-15 | -1.2733 | 0.01582 | -0.0614 | -80.4867
-14.5 | -1.2459 | 0.01487 | -0.0583 | -83.7861
-14 | -1.2204 | 0.01406 | -0.0544 | -86.7994
-13.5 | -1.1953 | 0.01344 | -0.0497 | -88.936
-13 | -1.1553 | 0.01288 | -0.0476 | -89.6972
-12.5 | -1.1113 | 0.01237 | -0.0461 | -89.8383
-12 | -1.0655 | 0.01182 | -0.0449 | -90.1438
-11.5 | -1.019 | 0.01125 | -0.0437 | -90.5778
-11 | -0.9696 | 0.01076 | -0.043 | -90.1115
-10.5 | -0.9185 | 0.01034 | -0.0426 | -88.8298
-10 | -0.8659 | 0.00997 | -0.0423 | -86.8506
-9 | -0.7582 | 0.0093 | -0.0422 | -81.5269
-8.5 | -0.7041 | 0.00891 | -0.0421 | -79.0236
-8 | -0.649 | 0.0086 | -0.0423 | -75.4651
-7.5 | -0.5928 | 0.00833 | -0.0426 | -71.1645
-7 | -0.5363 | 0.00806 | -0.0429 | -66.5385
-6.5 | -0.4798 | 0.0078 | -0.0432 | -61.5128
-6 | -0.4223 | 0.00758 | -0.0437 | -55.7124
-5.5 | -0.3647 | 0.00733 | -0.0442 | -49.7544
-5 | -0.3068 | 0.00716 | -0.0448 | -42.8492
-4.5 | -0.2488 | 0.00696 | -0.0454 | -35.7471
-4 | -0.1903 | 0.00676 | -0.0461 | -28.1509
-3.5 | -0.1319 | 0.00656 | -0.0467 | -20.1067
-3 | -0.0738 | 0.00634 | -0.0474 | -11.6404
-2.5 | -0.0162 | 0.00597 | -0.048 | -2.7136
-2 | 0.041 | 0.00551 | -0.0486 | 7.441
-1.5 | 0.0976 | 0.00498 | -0.0493 | 19.5984
-1 | 0.1548 | 0.00456 | -0.0499 | 33.9474
-0.5 | 0.2142 | 0.0044 | -0.0509 | 48.6818
0 | 0.2741 | 0.00437 | -0.0518 | 62.7231
0.5 | 0.334 | 0.0044 | -0.0528 | 75.9091
1 | 0.3942 | 0.00439 | -0.0538 | 89.795
1.5 | 0.4539 | 0.00446 | -0.0547 | 101.7713
2 | 0.5134 | 0.0045 | -0.0556 | 114.0889
2.5 | 0.5728 | 0.00457 | -0.0566 | 125.3392
3 | 0.6317 | 0.00467 | -0.0574 | 135.2677
3.5 | 0.6909 | 0.00473 | -0.0583 | 146.0677
4 | 0.7498 | 0.00481 | -0.0592 | 155.8836
4.5 | 0.8076 | 0.00496 | -0.06 | 162.8226
5 | 0.8569 | 0.00575 | -0.0594 | 149.0261
5.5 | 0.9028 | 0.00669 | -0.0584 | 134.9477
6 | 0.9523 | 0.00727 | -0.0579 | 130.9904
6.5 | 1.0011 | 0.00782 | -0.0572 | 128.0179
7 | 1.0476 | 0.00842 | -0.0561 | 124.4181
7.5 | 1.0936 | 0.00894 | -0.055 | 122.3266
8 | 1.1356 | 0.00954 | -0.0532 | 119.0356
8.5 | 1.1748 | 0.0101 | -0.0509 | 116.3168
9 | 1.1994 | 0.01067 | -0.0457 | 112.4086
9.5 | 1.2173 | 0.01155 | -0.04 | 105.3939
10 | 1.2381 | 0.01263 | -0.0355 | 98.0285
10.5 | 1.2613 | 0.01383 | -0.0317 | 91.2003
11 | 1.2854 | 0.01511 | -0.0284 | 85.0695
11.5 | 1.3102 | 0.01641 | -0.0253 | 79.8416
12 | 1.3566 | 0.01777 | -0.0269 | 76.3421
12.5 | 1.3897 | 0.01944 | -0.0262 | 71.4866
13 | 1.429 | 0.02129 | -0.0271 | 67.1207
13.5 | 1.4635 | 0.02319 | -0.0271 | 63.1091
14 | 1.49 | 0.02548 | -0.0264 | 58.4772
14.5 | 1.517 | 0.0277 | -0.0256 | 54.7653
15 | 1.539 | 0.03035 | -0.0246 | 50.7084
15.5 | 1.5612 | 0.03297 | -0.0237 | 47.3521
16 | 1.5809 | 0.03586 | -0.0228 | 44.0853
16.5 | 1.5975 | 0.03901 | -0.0218 | 40.951
17 | 1.6162 | 0.042 | -0.0209 | 38.481
17.5 | 1.6315 | 0.0453 | -0.02 | 36.0155
18 | 1.6432 | 0.04887 | -0.019 | 33.6239
18.5 | 1.6553 | 0.05253 | -0.0182 | 31.5115
19 | 1.6665 | 0.05618 | -0.0173 | 29.6636
19.5 | 1.6746 | 0.06004 | -0.0164 | 27.8914
20 | 1.679 | 0.06395 | -0.0149 | 26.2549

## 91. Re 7M Mach 0.10 (1)
BIGFOIL.COM POLAR EXPORT
GA 37-318
GA 37-318 |  |  |  | Cl Max: | 1.71 | at alpha= | 16 | deg
JavaFoil+Calcfoil stall+Eppler ext transition |  |  |  | L/D Max: | 143.63 | at alpha= | 5 | deg
Re: | 7000000 |  |  | Cd Min: | 0.00497 | at alpha= | -2 | deg
Mach: | 0.1 |  |  | Cl=0 at alpha= | -2.3468 | deg
|  |  |  | @ Cl=0.1, Cd= | 0.0050243
|  |  |  | @ Cl=0.4, Cd= | 0.0050717
|  |  |  | @ Cl=0.6, Cd= | 0.0052629
alpha (deg) | Cl | Cd | Cm | Cl/Cd
-19.5 | -0.819 | 0.13528 | -0.01 | -6.056
-19 | -0.839 | 0.12492 | -0.01 | -6.717
-18.5 | -0.861 | 0.11199 | -0.011 | -7.69
-18 | -0.89 | 0.09347 | -0.013 | -9.517
-17.5 | -0.919 | 0.07604 | -0.014 | -12.079
-17 | -0.955 | 0.05592 | -0.016 | -17.086
-16.5 | -0.985 | 0.04187 | -0.017 | -23.518
-16 | -1.004 | 0.03401 | -0.019 | -29.532
-15.5 | -1.015 | 0.02941 | -0.02 | -34.521
-15 | -1.025 | 0.02497 | -0.021 | -41.042
-14.5 | -1.028 | 0.022 | -0.022 | -46.726
-14 | -1.026 | 0.01971 | -0.023 | -52.034
-13.5 | -1.018 | 0.01806 | -0.023 | -56.381
-13 | -1.008 | 0.01625 | -0.024 | -62.024
-12.5 | -0.992 | 0.01504 | -0.025 | -65.944
-12 | -0.972 | 0.01386 | -0.026 | -70.147
-11.5 | -0.948 | 0.01298 | -0.027 | -73.016
-11 | -0.92 | 0.01202 | -0.028 | -76.487
-10.5 | -0.886 | 0.01132 | -0.029 | -78.243
-10 | -0.849 | 0.01067 | -0.03 | -79.51
-9.5 | -0.808 | 0.01055 | -0.031 | -76.639
-9 | -0.765 | 0.01006 | -0.032 | -76.068
-8.5 | -0.717 | 0.00965 | -0.033 | -74.344
-8 | -0.667 | 0.0088 | -0.034 | -75.762
-7.5 | -0.614 | 0.00897 | -0.035 | -68.448
-7 | -0.559 | 0.00831 | -0.036 | -67.328
-6.5 | -0.503 | 0.00801 | -0.037 | -62.8
-6 | -0.446 | 0.00783 | -0.038 | -56.901
-5.5 | -0.387 | 0.00746 | -0.039 | -51.874
-5 | -0.327 | 0.00731 | -0.04 | -44.762
-4.5 | -0.267 | 0.00707 | -0.041 | -37.731
-4 | -0.206 | 0.00715 | -0.042 | -28.742
-3.5 | -0.144 | 0.00694 | -0.043 | -20.737
-3 | -0.082 | 0.00563 | -0.044 | -14.54
-2.5 | -0.019 | 0.00545 | -0.045 | -3.575
-2 | 0.043 | 0.00497 | -0.046 | 8.668
-1.5 | 0.106 | 0.00503 | -0.047 | 21.052
-1 | 0.169 | 0.00501 | -0.048 | 33.684
-0.5 | 0.231 | 0.00504 | -0.049 | 45.876
0 | 0.296 | 0.00505 | -0.05 | 58.724
0.5 | 0.36 | 0.00504 | -0.051 | 71.315
1 | 0.423 | 0.00509 | -0.052 | 83.055
1.5 | 0.486 | 0.00514 | -0.053 | 94.566
2 | 0.549 | 0.00519 | -0.054 | 105.846
2.5 | 0.612 | 0.00528 | -0.055 | 116.046
3 | 0.675 | 0.00533 | -0.056 | 126.699
3.5 | 0.738 | 0.00538 | -0.057 | 137.146
4 | 0.801 | 0.00572 | -0.058 | 140.139
4.5 | 0.859 | 0.00608 | -0.059 | 141.272
5 | 0.921 | 0.00641 | -0.06 | 143.63
5.5 | 0.982 | 0.00733 | -0.061 | 134.077
6 | 1.042 | 0.00824 | -0.062 | 126.588
6.5 | 1.102 | 0.00894 | -0.063 | 123.199
7 | 1.141 | 0.01065 | -0.063 | 107.075
7.5 | 1.192 | 0.01142 | -0.063 | 104.375
8 | 1.244 | 0.01204 | -0.064 | 103.28
8.5 | 1.294 | 0.01244 | -0.065 | 103.993
9 | 1.34 | 0.01378 | -0.066 | 97.286
9.5 | 1.387 | 0.01455 | -0.066 | 95.293
10 | 1.431 | 0.01539 | -0.067 | 93.003
10.5 | 1.473 | 0.01629 | -0.068 | 90.411
11 | 1.513 | 0.01714 | -0.069 | 88.261
11.5 | 1.549 | 0.01816 | -0.069 | 85.326
12 | 1.581 | 0.01988 | -0.07 | 79.526
12.5 | 1.611 | 0.02095 | -0.071 | 76.876
13 | 1.636 | 0.02214 | -0.071 | 73.921
13.5 | 1.658 | 0.02348 | -0.072 | 70.638
14 | 1.676 | 0.02487 | -0.073 | 67.386
14.5 | 1.69 | 0.02634 | -0.073 | 64.176
15 | 1.701 | 0.02794 | -0.074 | 60.882
15.5 | 1.707 | 0.02986 | -0.075 | 57.167
16 | 1.71 | 0.03164 | -0.075 | 54.034
16.5 | 1.709 | 0.03359 | -0.076 | 50.874
17 | 1.703 | 0.03595 | -0.076 | 47.385
17.5 | 1.696 | 0.03769 | -0.077 | 44.99
18 | 1.683 | 0.04022 | -0.078 | 41.857
18.5 | 1.668 | 0.04291 | -0.078 | 38.865
19 | 1.649 | 0.04622 | -0.079 | 35.667
19.5 | 1.626 | 0.04973 | -0.079 | 32.7
20 | 1.593 | 0.05311 | -0.079 | 29.989

## 92. Re 7M Mach 0.10 (2)
BIGFOIL.COM POLAR EXPORT
GA 37-318
GA 37-318 |  |  |  | Cl Max: | 1.6688 | at alpha= | 19.5 | deg
XFOIL ncrit=9 |  |  |  | L/D Max: | 163.273 | at alpha= | 4.5 | deg
Re: | 7000000 |  |  | Cd Min: | 0.06624 | at alpha= | 20 | deg
Mach: | 0.1 |  |  | Cl=0 at alpha= | -2.36 | deg
|  |  |  | @ Cl=0.1, Cd= | 0.0049773
|  |  |  | @ Cl=0.4, Cd= | 0.0043932
|  |  |  | @ Cl=0.6, Cd= | 0.0046254
alpha (deg) | Cl | Cd | Cm | Cl/Cd
-19.5 | -1.4567 | 0.03874 | -0.0731 | -37.602
-19 | -1.4081 | 0.03498 | -0.08 | -40.2544
-18.5 | -1.3989 | 0.03164 | -0.0792 | -44.213
-18 | -1.3955 | 0.02797 | -0.078 | -49.8927
-17.5 | -1.3799 | 0.02536 | -0.0766 | -54.4125
-17 | -1.3633 | 0.02298 | -0.0748 | -59.3255
-16.5 | -1.3442 | 0.02091 | -0.0727 | -64.285
-16 | -1.3212 | 0.01921 | -0.0704 | -68.7767
-15.5 | -1.2979 | 0.01768 | -0.0677 | -73.4106
-15 | -1.2714 | 0.01644 | -0.0649 | -77.3358
-14.5 | -1.2439 | 0.01537 | -0.0619 | -80.9304
-14 | -1.2172 | 0.01445 | -0.0582 | -84.2353
-13.5 | -1.1926 | 0.01368 | -0.0536 | -87.1784
-13 | -1.16 | 0.01311 | -0.0499 | -88.4821
-12.5 | -1.1169 | 0.01257 | -0.0481 | -88.8544
-12 | -1.0706 | 0.01205 | -0.0467 | -88.8465
-11.5 | -1.0246 | 0.01144 | -0.0453 | -89.5629
-11 | -0.9755 | 0.01091 | -0.0444 | -89.4134
-10.5 | -0.9245 | 0.01046 | -0.0437 | -88.3843
-10 | -0.8717 | 0.01006 | -0.0433 | -86.6501
-9.5 | -0.8179 | 0.00971 | -0.0431 | -84.2327
-9 | -0.7633 | 0.00937 | -0.043 | -81.4621
-8.5 | -0.7087 | 0.00898 | -0.0429 | -78.9198
-8 | -0.6533 | 0.00866 | -0.0429 | -75.4388
-7.5 | -0.5968 | 0.00837 | -0.0431 | -71.3023
-7 | -0.5397 | 0.00811 | -0.0434 | -66.5475
-6.5 | -0.4829 | 0.00783 | -0.0437 | -61.6731
-6 | -0.425 | 0.0076 | -0.0442 | -55.9211
-5.5 | -0.367 | 0.00736 | -0.0446 | -49.8641
-5 | -0.3087 | 0.00718 | -0.0452 | -42.9944
-4.5 | -0.2502 | 0.00697 | -0.0458 | -35.8967
-4 | -0.1914 | 0.00677 | -0.0464 | -28.2718
-3.5 | -0.1326 | 0.00658 | -0.0471 | -20.152
-3 | -0.0741 | 0.00637 | -0.0477 | -11.6327
-2.5 | -0.016 | 0.00599 | -0.0483 | -2.6711
-1.5 | 0.0983 | 0.00499 | -0.0495 | 19.6994
-1 | 0.1559 | 0.00456 | -0.0502 | 34.1886
-0.5 | 0.2157 | 0.0044 | -0.0511 | 49.0227
0 | 0.2759 | 0.00438 | -0.0521 | 62.9909
0.5 | 0.3363 | 0.00441 | -0.0531 | 76.2585
1 | 0.3968 | 0.00439 | -0.0541 | 90.3872
2 | 0.5168 | 0.00451 | -0.056 | 114.5898
2.5 | 0.5767 | 0.00459 | -0.0569 | 125.6427
3 | 0.636 | 0.00468 | -0.0577 | 135.8974
3.5 | 0.6956 | 0.00474 | -0.0587 | 146.7511
4 | 0.7549 | 0.00482 | -0.0595 | 156.6183
4.5 | 0.8131 | 0.00498 | -0.0603 | 163.2731
5 | 0.8626 | 0.00577 | -0.0597 | 149.4974
5.5 | 0.9085 | 0.00672 | -0.0586 | 135.1935
6 | 0.958 | 0.00732 | -0.0579 | 130.8743
6.5 | 1.0065 | 0.00789 | -0.0571 | 127.5665
7 | 1.0531 | 0.00848 | -0.056 | 124.1863
7.5 | 1.0985 | 0.00903 | -0.0547 | 121.6501
8 | 1.1397 | 0.00964 | -0.0526 | 118.2261
8.5 | 1.1777 | 0.01021 | -0.0499 | 115.3477
9 | 1.1962 | 0.01085 | -0.0437 | 110.2488
9.5 | 1.2153 | 0.01182 | -0.0383 | 102.8173
10 | 1.2367 | 0.01298 | -0.0339 | 95.2773
10.5 | 1.2599 | 0.01425 | -0.0302 | 88.414
11 | 1.2845 | 0.0156 | -0.027 | 82.3397
11.5 | 1.3078 | 0.017 | -0.0237 | 76.9294
12 | 1.372 | 0.01847 | -0.0289 | 74.2826
13 | 1.4338 | 0.02218 | -0.0269 | 64.6438
13.5 | 1.4648 | 0.02422 | -0.0264 | 60.4789
14 | 1.4903 | 0.0266 | -0.0255 | 56.0263
14.5 | 1.5166 | 0.02895 | -0.0246 | 52.3869
15 | 1.5373 | 0.03175 | -0.0235 | 48.4189
15.5 | 1.5598 | 0.03441 | -0.0225 | 45.3298
16 | 1.5787 | 0.03742 | -0.0215 | 42.1887
16.5 | 1.5971 | 0.04044 | -0.0204 | 39.4931
17 | 1.6148 | 0.04361 | -0.0195 | 37.0282
17.5 | 1.6271 | 0.04723 | -0.0185 | 34.4506
18 | 1.6371 | 0.05109 | -0.0174 | 32.0435
18.5 | 1.6502 | 0.0547 | -0.0166 | 30.1682
19 | 1.6625 | 0.0582 | -0.0156 | 28.5653
19.5 | 1.6688 | 0.06218 | -0.0144 | 26.8382
20 | 1.6634 | 0.06624 | -0.0114 | 25.1117

## 93. Re 7M Mach 0.25 (1)
BIGFOIL.COM POLAR EXPORT
GA 37-318
GA 37-318 |  |  |  | Cl Max: | 1.637 | at alpha= | 14 | deg
JavaFoil+Calcfoil stall+Eppler ext transition |  |  |  | L/D Max: | 143.374 | at alpha= | 5 | deg
Re: | 7000000 |  |  | Cd Min: | 0.00502 | at alpha= | -1.5 | deg
Mach: | 0.25 |  |  | Cl=0 at alpha= | -2.3438 | deg
|  |  |  | @ Cl=0.1, Cd= | 0.0050643
|  |  |  | @ Cl=0.4, Cd= | 0.00515
|  |  |  | @ Cl=0.6, Cd= | 0.005234
alpha (deg) | Cl | Cd | Cm | Cl/Cd
-17.5 | -0.579 | 0.13289 | -0.01 | -4.355
-17 | -0.621 | 0.12364 | -0.011 | -5.024
-16.5 | -0.66 | 0.11518 | -0.012 | -5.734
-16 | -0.694 | 0.10909 | -0.012 | -6.366
-15.5 | -0.732 | 0.09469 | -0.014 | -7.734
-15 | -0.769 | 0.07995 | -0.016 | -9.622
-14.5 | -0.854 | 0.03783 | -0.021 | -22.582
-14 | -0.885 | 0.03001 | -0.022 | -29.498
-13.5 | -0.909 | 0.02425 | -0.023 | -37.48
-13 | -0.924 | 0.02026 | -0.025 | -45.62
-12.5 | -0.93 | 0.0176 | -0.026 | -52.808
-12 | -0.926 | 0.01603 | -0.027 | -57.74
-11.5 | -0.915 | 0.0145 | -0.028 | -63.11
-11 | -0.898 | 0.01325 | -0.029 | -67.815
-10.5 | -0.874 | 0.0123 | -0.03 | -71.01
-10 | -0.843 | 0.01145 | -0.031 | -73.596
-9.5 | -0.808 | 0.0113 | -0.032 | -71.491
-9 | -0.768 | 0.01065 | -0.033 | -72.151
-8.5 | -0.725 | 0.01012 | -0.034 | -71.598
-8 | -0.677 | 0.00911 | -0.035 | -74.342
-7.5 | -0.625 | 0.00892 | -0.036 | -70.119
-7 | -0.571 | 0.0086 | -0.037 | -66.364
-6.5 | -0.515 | 0.00828 | -0.038 | -62.143
-6 | -0.456 | 0.00793 | -0.039 | -57.538
-5.5 | -0.397 | 0.00795 | -0.04 | -49.869
-5 | -0.336 | 0.00735 | -0.041 | -45.646
-4.5 | -0.274 | 0.0072 | -0.042 | -38.008
-4 | -0.211 | 0.0075 | -0.043 | -28.12
-3.5 | -0.148 | 0.00733 | -0.044 | -20.148
-3 | -0.084 | 0.00574 | -0.045 | -14.645
-2.5 | -0.02 | 0.00546 | -0.046 | -3.661
-2 | 0.044 | 0.00534 | -0.047 | 8.288
-1.5 | 0.109 | 0.00502 | -0.048 | 21.656
-1 | 0.173 | 0.00507 | -0.049 | 34.199
-0.5 | 0.238 | 0.0051 | -0.05 | 46.564
0 | 0.305 | 0.00511 | -0.051 | 59.634
0.5 | 0.37 | 0.00515 | -0.052 | 71.686
1 | 0.434 | 0.00515 | -0.053 | 84.329
1.5 | 0.499 | 0.0052 | -0.054 | 95.953
2 | 0.564 | 0.00509 | -0.055 | 110.824
2.5 | 0.629 | 0.00535 | -0.056 | 117.499
3 | 0.694 | 0.00542 | -0.057 | 128.118
3.5 | 0.759 | 0.00547 | -0.058 | 138.697
4 | 0.823 | 0.00583 | -0.059 | 141.132
4.5 | 0.883 | 0.00626 | -0.06 | 141.092
5 | 0.946 | 0.0066 | -0.061 | 143.374
5.5 | 1.009 | 0.00766 | -0.062 | 131.607
6 | 1.07 | 0.00917 | -0.063 | 116.703
6.5 | 1.108 | 0.01065 | -0.063 | 104.124
7 | 1.164 | 0.01138 | -0.064 | 102.263
7.5 | 1.218 | 0.0121 | -0.065 | 100.667
8 | 1.269 | 0.01289 | -0.065 | 98.444
8.5 | 1.319 | 0.01334 | -0.066 | 98.847
9 | 1.365 | 0.01477 | -0.067 | 92.44
9.5 | 1.41 | 0.01568 | -0.068 | 89.966
10 | 1.452 | 0.01665 | -0.069 | 87.239
10.5 | 1.491 | 0.01767 | -0.069 | 84.422
11 | 1.527 | 0.01867 | -0.07 | 81.797
11.5 | 1.56 | 0.01988 | -0.071 | 78.441
12 | 1.586 | 0.02184 | -0.072 | 72.593
12.5 | 1.607 | 0.02313 | -0.072 | 69.469
13 | 1.622 | 0.02461 | -0.073 | 65.914
13.5 | 1.633 | 0.02613 | -0.074 | 62.482
14 | 1.637 | 0.02777 | -0.074 | 58.949
14.5 | 1.635 | 0.02975 | -0.075 | 54.968
15 | 1.628 | 0.03169 | -0.076 | 51.355
15.5 | 1.613 | 0.0339 | -0.076 | 47.587
16 | 1.592 | 0.03668 | -0.077 | 43.393
16.5 | 1.565 | 0.0389 | -0.077 | 40.242
17 | 1.531 | 0.04238 | -0.078 | 36.124
17.5 | 1.491 | 0.04579 | -0.078 | 32.559
18 | 1.445 | 0.04987 | -0.079 | 28.967
18.5 | 1.393 | 0.05403 | -0.079 | 25.782
19 | 1.336 | 0.05896 | -0.079 | 22.658

## 94. Re 7M Mach 0.25 (2)
BIGFOIL.COM POLAR EXPORT
GA 37-318
GA 37-318 |  |  |  | Cl Max: | 1.6218 | at alpha= | 20 | deg
XFOIL ncrit=9 |  |  |  | L/D Max: | 167.049 | at alpha= | 4.5 | deg
Re: | 7000000 |  |  | Cd Min: | 0.08444 | at alpha= | -20 | deg
Mach: | 0.25 |  |  | Cl=0 at alpha= | -2.3699 | deg
|  |  |  | @ Cl=0.1, Cd= | 0.0051112
|  |  |  | @ Cl=0.4, Cd= | 0.0044582
|  |  |  | @ Cl=0.6, Cd= | 0.0046432
alpha (deg) | Cl | Cd | Cm | Cl/Cd
-20 | -1.2255 | 0.08444 | -0.0636 | -14.5133
-19.5 | -1.2343 | 0.06971 | -0.0796 | -17.7062
-19 | -1.2524 | 0.06131 | -0.0833 | -20.4273
-18.5 | -1.2722 | 0.05293 | -0.0869 | -24.0355
-18 | -1.2748 | 0.0468 | -0.0887 | -27.2393
-17.5 | -1.2774 | 0.04105 | -0.0898 | -31.1181
-17 | -1.2797 | 0.03578 | -0.0901 | -35.7658
-16.5 | -1.2849 | 0.03079 | -0.0894 | -41.7311
-16 | -1.2788 | 0.02699 | -0.0878 | -47.3805
-15.5 | -1.2665 | 0.0239 | -0.0856 | -52.9916
-15 | -1.2477 | 0.02145 | -0.083 | -58.1678
-14.5 | -1.2246 | 0.01942 | -0.0801 | -63.0587
-14 | -1.2008 | 0.01765 | -0.0767 | -68.034
-13.5 | -1.173 | 0.01624 | -0.0731 | -72.2291
-13 | -1.1463 | 0.01496 | -0.069 | -76.6243
-12.5 | -1.1188 | 0.01396 | -0.0643 | -80.1433
-12 | -1.0935 | 0.01322 | -0.0585 | -82.7156
-11.5 | -1.0504 | 0.01255 | -0.0555 | -83.6972
-11 | -1.0023 | 0.01195 | -0.0533 | -83.8745
-10.5 | -0.9543 | 0.01124 | -0.0511 | -84.9021
-10 | -0.902 | 0.01067 | -0.0497 | -84.5361
-9.5 | -0.8474 | 0.01021 | -0.0486 | -82.9971
-9 | -0.7912 | 0.00977 | -0.0478 | -80.9826
-8.5 | -0.7339 | 0.00941 | -0.0473 | -77.9915
-8 | -0.6766 | 0.00901 | -0.0468 | -75.0943
-7.5 | -0.6185 | 0.00862 | -0.0465 | -71.7517
-7 | -0.5594 | 0.00833 | -0.0464 | -67.1549
-6.5 | -0.4998 | 0.00805 | -0.0465 | -62.087
-6 | -0.44 | 0.00775 | -0.0466 | -56.7742
-5.5 | -0.3795 | 0.00753 | -0.0469 | -50.3984
-5 | -0.3193 | 0.0073 | -0.0473 | -43.7397
-4.5 | -0.2583 | 0.00707 | -0.0478 | -36.5347
-4 | -0.1973 | 0.00688 | -0.0483 | -28.6773
-3.5 | -0.1364 | 0.00669 | -0.0489 | -20.3886
-3 | -0.0755 | 0.00646 | -0.0495 | -11.6873
-2.5 | -0.0154 | 0.0061 | -0.0501 | -2.5246
-2 | 0.0438 | 0.00563 | -0.0506 | 7.7798
-1.5 | 0.1023 | 0.00509 | -0.0512 | 20.0982
-1 | 0.1619 | 0.00458 | -0.0519 | 35.3493
-0.5 | 0.2237 | 0.00444 | -0.0528 | 50.3829
0 | 0.286 | 0.00444 | -0.0537 | 64.4144
1 | 0.4113 | 0.00446 | -0.0558 | 92.2197
1.5 | 0.4737 | 0.00452 | -0.0568 | 104.8009
2 | 0.536 | 0.00457 | -0.0577 | 117.2867
2.5 | 0.598 | 0.00464 | -0.0587 | 128.8793
3 | 0.6596 | 0.00474 | -0.0595 | 139.1561
3.5 | 0.7214 | 0.00482 | -0.0604 | 149.668
4 | 0.7831 | 0.00489 | -0.0613 | 160.1431
4.5 | 0.8436 | 0.00505 | -0.0619 | 167.0495
5 | 0.8943 | 0.00586 | -0.0611 | 152.6109
5.5 | 0.9395 | 0.0069 | -0.0594 | 136.1594
6 | 0.9878 | 0.00761 | -0.0581 | 129.8029
6.5 | 1.0358 | 0.00823 | -0.0567 | 125.8566
7 | 1.0808 | 0.00886 | -0.0547 | 121.9865
7.5 | 1.1225 | 0.00948 | -0.0522 | 118.4072
8 | 1.1469 | 0.01018 | -0.0464 | 112.6621
8.5 | 1.1657 | 0.01107 | -0.0402 | 105.3026
9 | 1.1887 | 0.01217 | -0.0353 | 97.6746
9.5 | 1.2075 | 0.01368 | -0.0305 | 88.2675
10 | 1.2305 | 0.01524 | -0.0267 | 80.7415
10.5 | 1.2528 | 0.01696 | -0.023 | 73.8679
11 | 1.2777 | 0.01865 | -0.0199 | 68.5094
11.5 | 1.295 | 0.02045 | -0.0157 | 63.3252
12 | 1.3954 | 0.02275 | -0.0281 | 61.3363
12.5 | 1.4114 | 0.02493 | -0.0241 | 56.6145
13 | 1.4402 | 0.02732 | -0.0229 | 52.716
13.5 | 1.4647 | 0.03005 | -0.0215 | 48.7421
14 | 1.4898 | 0.03278 | -0.0202 | 45.4484
14.5 | 1.5102 | 0.03589 | -0.0188 | 42.0786
15 | 1.5309 | 0.03902 | -0.0174 | 39.2337
15.5 | 1.5481 | 0.04242 | -0.0159 | 36.4946
16 | 1.5675 | 0.04576 | -0.0147 | 34.2548
16.5 | 1.5809 | 0.04956 | -0.0133 | 31.8987
17 | 1.5929 | 0.05354 | -0.012 | 29.7516
17.5 | 1.6026 | 0.05766 | -0.0106 | 27.794
18 | 1.612 | 0.06168 | -0.009 | 26.1349
18.5 | 1.616 | 0.06555 | -0.0065 | 24.6529
19 | 1.6166 | 0.06988 | -0.0043 | 23.1339
19.5 | 1.6206 | 0.0751 | -0.0041 | 21.5792
20 | 1.6218 | 0.08105 | -0.0046 | 20.0099

## 95. Re 7M Mach 0.50 (1)
BIGFOIL.COM POLAR EXPORT
GA 37-318
GA 37-318 |  |  |  | Cl Max: | 1.45 | at alpha= | 9.5 | deg
JavaFoil+Calcfoil stall+Eppler ext transition |  |  |  | L/D Max: | 142.219 | at alpha= | 3.5 | deg
Re: | 7000000 |  |  | Cd Min: | 0.00536 | at alpha= | -1.5 | deg
Mach: | 0.5 |  |  | Cl=0 at alpha= | -2.3451 | deg
|  |  |  | @ Cl=0.1, Cd= | 0.0054474
|  |  |  | @ Cl=0.4, Cd= | 0.0054792
|  |  |  | @ Cl=0.6, Cd= | 0.005639
alpha (deg) | Cl | Cd | Cm | Cl/Cd
-20 | -1.015 | 0.15342 | -0.01 | -6.616
-19.5 | -0.985 | 0.14793 | -0.011 | -6.66
-19 | -0.954 | 0.14534 | -0.011 | -6.565
-18.5 | -0.926 | 0.14122 | -0.011 | -6.555
-18 | -0.899 | 0.1519 | -0.012 | -5.916
-17.5 | -0.875 | 0.1344 | -0.013 | -6.51
-17 | -0.847 | 0.12686 | -0.014 | -6.678
-16.5 | -0.817 | 0.12245 | -0.014 | -6.675
-16 | -0.788 | 0.11635 | -0.014 | -6.777
-15.5 | -0.758 | 0.11332 | -0.014 | -6.69
-15 | -0.728 | 0.10997 | -0.014 | -6.618
-14.5 | -0.698 | 0.10583 | -0.014 | -6.597
-14 | -0.67 | 0.10053 | -0.015 | -6.663
-13.5 | -0.641 | 0.09888 | -0.015 | -6.487
-13 | -0.614 | 0.09627 | -0.016 | -6.373
-12.5 | -0.585 | 0.08899 | -0.017 | -6.575
-12 | -0.555 | 0.08736 | -0.016 | -6.356
-11.5 | -0.528 | 0.07764 | -0.017 | -6.801
-11 | -0.502 | 0.06891 | -0.019 | -7.28
-10.5 | -0.477 | 0.06098 | -0.022 | -7.822
-10 | -0.518 | 0.01797 | -0.033 | -28.824
-9.5 | -0.414 | 0.05984 | -0.02 | -6.92
-9 | -0.454 | 0.01581 | -0.036 | -28.713
-8.5 | -0.422 | 0.01538 | -0.037 | -27.411
-8 | -0.617 | 0.01255 | -0.039 | -49.137
-7.5 | -0.621 | 0.01108 | -0.04 | -56.002
-7 | -0.592 | 0.01019 | -0.041 | -58.057
-6.5 | -0.548 | 0.00971 | -0.042 | -56.448
-6 | -0.495 | 0.00916 | -0.044 | -54.059
-5.5 | -0.435 | 0.00872 | -0.045 | -49.923
-5 | -0.37 | 0.00882 | -0.046 | -41.965
-4.5 | -0.303 | 0.00797 | -0.047 | -38.046
-4 | -0.234 | 0.00764 | -0.048 | -30.699
-3.5 | -0.164 | 0.00766 | -0.049 | -21.475
-3 | -0.094 | 0.00751 | -0.05 | -12.478
-2.5 | -0.022 | 0.00582 | -0.052 | -3.837
-2 | 0.049 | 0.00565 | -0.053 | 8.741
-1.5 | 0.122 | 0.00536 | -0.054 | 22.671
-1 | 0.194 | 0.00537 | -0.055 | 36.057
-0.5 | 0.266 | 0.00542 | -0.056 | 49.046
0 | 0.341 | 0.00543 | -0.057 | 62.763
0.5 | 0.413 | 0.00549 | -0.058 | 75.3
1 | 0.486 | 0.00555 | -0.06 | 87.532
1.5 | 0.558 | 0.00557 | -0.061 | 100.159
2 | 0.631 | 0.00569 | -0.062 | 110.788
2.5 | 0.703 | 0.00577 | -0.063 | 121.99
3 | 0.776 | 0.00585 | -0.064 | 132.673
3.5 | 0.848 | 0.00596 | -0.065 | 142.219
4 | 0.921 | 0.00698 | -0.066 | 131.937
4.5 | 0.984 | 0.00747 | -0.068 | 131.697
5 | 1.033 | 0.00904 | -0.067 | 114.234
5.5 | 1.094 | 0.01067 | -0.068 | 102.495
6 | 1.152 | 0.01271 | -0.069 | 90.689
6.5 | 1.212 | 0.01369 | -0.069 | 88.495
7 | 1.269 | 0.01482 | -0.07 | 85.589
7.5 | 1.321 | 0.0161 | -0.071 | 82.02
8 | 1.366 | 0.01827 | -0.072 | 74.772
8.5 | 1.406 | 0.01953 | -0.073 | 71.982
9 | 1.435 | 0.02101 | -0.074 | 68.294
9.5 | 1.45 | 0.02237 | -0.074 | 64.835
10 | 1.441 | 0.02533 | -0.075 | 56.901
10.5 | 1.391 | 0.02788 | -0.076 | 49.896
11 | 1.194 | 0.031 | -0.077 | 38.526
11.5 | 0.923 | 0.03562 | -0.077 | 25.913
12 | 0.946 | 0.04129 | -0.077 | 22.909
12.5 | 0.968 | 0.04582 | -0.077 | 21.124
13 | 0.999 | 0.0497 | -0.078 | 20.108
13.5 | 1.02 | 0.05757 | -0.077 | 17.726
14 | 0.962 | 0.09701 | -0.061 | 9.918
14.5 | 1.073 | 0.06496 | -0.078 | 16.517

## 96. Re 7M Mach 0.50 (2)
BIGFOIL.COM POLAR EXPORT
GA 37-318
GA 37-318 |  |  |  | Cl Max: | 1.46 | at alpha= | 15.5 | deg
XFOIL ncrit=9 |  |  |  | L/D Max: | 180.772 | at alpha= | 4.5 | deg
Re: | 7000000 |  |  | Cd Min: | 0.1765 | at alpha= | 20 | deg
Mach: | 0.5 |  |  | Cl=0 at alpha= | -2.4151 | deg
|  |  |  | @ Cl=0.1, Cd= | 0.0056493
|  |  |  | @ Cl=0.4, Cd= | 0.0046886
|  |  |  | @ Cl=0.6, Cd= | 0.004835
alpha (deg) | Cl | Cd | Cm | Cl/Cd
-13.5 | -0.5 | 0.10124 | -0.0653 | -4.9388
-13 | -0.5243 | 0.08797 | -0.0742 | -5.96
-12.5 | -0.5556 | 0.07361 | -0.0837 | -7.5479
-12 | -0.5749 | 0.06189 | -0.0921 | -9.2891
-11.5 | -0.6095 | 0.05056 | -0.0995 | -12.055
-11 | -0.6393 | 0.04149 | -0.1037 | -15.4085
-10.5 | -0.6692 | 0.03364 | -0.1053 | -19.893
-10 | -0.6955 | 0.02706 | -0.1041 | -25.7021
-9.5 | -0.7163 | 0.02162 | -0.1001 | -33.1314
-9 | -0.7315 | 0.0171 | -0.0936 | -42.7778
-8.5 | -0.7364 | 0.01388 | -0.0851 | -53.0548
-8 | -0.7339 | 0.01203 | -0.0745 | -61.0058
-7.5 | -0.6922 | 0.01071 | -0.0685 | -64.6312
-7 | -0.6345 | 0.00983 | -0.0646 | -64.5473
-6.5 | -0.571 | 0.00916 | -0.0619 | -62.3362
-6 | -0.503 | 0.00869 | -0.0601 | -57.8826
-5.5 | -0.4336 | 0.00827 | -0.0589 | -52.4305
-5 | -0.364 | 0.00791 | -0.058 | -46.0177
-4.5 | -0.2936 | 0.00763 | -0.0576 | -38.4797
-4 | -0.2228 | 0.00735 | -0.0574 | -30.3129
-3.5 | -0.1521 | 0.00711 | -0.0575 | -21.3924
-3 | -0.0816 | 0.0069 | -0.0577 | -11.8261
-2.5 | -0.0115 | 0.00661 | -0.0581 | -1.7398
-2 | 0.0562 | 0.00611 | -0.0584 | 9.198
-1.5 | 0.1218 | 0.00542 | -0.0586 | 22.4723
-1 | 0.1887 | 0.00479 | -0.0591 | 39.3946
-0.5 | 0.2603 | 0.00465 | -0.06 | 55.9785
0 | 0.3326 | 0.00467 | -0.0611 | 71.2206
0.5 | 0.4049 | 0.00469 | -0.0622 | 86.3326
1 | 0.478 | 0.00473 | -0.0634 | 101.0571
1.5 | 0.5504 | 0.00478 | -0.0644 | 115.1464
2 | 0.6226 | 0.00486 | -0.0654 | 128.107
3 | 0.7675 | 0.00503 | -0.0672 | 152.5845
3.5 | 0.8395 | 0.00517 | -0.0679 | 162.3791
4 | 0.9123 | 0.00525 | -0.0685 | 173.7714
4.5 | 0.9834 | 0.00544 | -0.0687 | 180.7721
5 | 1.0342 | 0.00646 | -0.0658 | 160.0929
5.5 | 1.0675 | 0.00781 | -0.0601 | 136.6837
6 | 1.0715 | 0.00912 | -0.0494 | 117.489
6.5 | 1.0796 | 0.01071 | -0.0406 | 100.803
7 | 1.0954 | 0.01268 | -0.034 | 86.388
7.5 | 1.1118 | 0.01498 | -0.0282 | 74.219
8 | 1.1327 | 0.01732 | -0.0233 | 65.3984
8.5 | 1.1517 | 0.01987 | -0.0186 | 57.9618
9 | 1.1657 | 0.02283 | -0.0138 | 51.06
9.5 | 1.1778 | 0.0261 | -0.0094 | 45.1264
10 | 1.1948 | 0.02936 | -0.0057 | 40.6948
10.5 | 1.2168 | 0.03252 | -0.0025 | 37.417
11 | 1.2435 | 0.03549 | 0.0004 | 35.038
11.5 | 1.2828 | 0.0388 | 0.0005 | 33.0619
12 | 1.3814 | 0.04433 | -0.012 | 31.1617
14 | 1.4427 | 0.05993 | 0.0028 | 24.0731
14.5 | 1.4508 | 0.06447 | 0.0064 | 22.5035
15 | 1.4563 | 0.06969 | 0.0091 | 20.8968
15.5 | 1.46 | 0.07588 | 0.0104 | 19.2409
16 | 1.4562 | 0.08335 | 0.0102 | 17.4709
16.5 | 1.4428 | 0.09237 | 0.0084 | 15.6198
17 | 1.4221 | 0.10272 | 0.0049 | 13.8444
17.5 | 1.398 | 0.11411 | -0.0001 | 12.2513
18 | 1.3723 | 0.12615 | -0.0065 | 10.8783
18.5 | 1.3484 | 0.1385 | -0.0138 | 9.7357
19 | 1.3252 | 0.15105 | -0.022 | 8.7733
19.5 | 1.3036 | 0.16377 | -0.0307 | 7.9599
20 | 1.2839 | 0.1765 | -0.0398 | 7.2742

## 97. Re 8M Mach 0.00 (1)
BIGFOIL.COM POLAR EXPORT
GA 37-318
GA 37-318 |  |  |  | Cl Max: | 1.728 | at alpha= | 16.5 | deg
JavaFoil+Calcfoil stall+Eppler ext transition |  |  |  | L/D Max: | 139.81 | at alpha= | 4.5 | deg
Re: | 8000000 |  |  | Cd Min: | 0.00488 | at alpha= | -1.5 | deg
Mach: | 0 |  |  | Cl=0 at alpha= | -2.3468 | deg
|  |  |  | @ Cl=0.1, Cd= | 0.0049058
|  |  |  | @ Cl=0.4, Cd= | 0.00499
|  |  |  | @ Cl=0.6, Cd= | 0.0051329
alpha (deg) | Cl | Cd | Cm | Cl/Cd
-20 | -0.858 | 0.13037 | -0.01 | -6.582
-19.5 | -0.877 | 0.11987 | -0.01 | -7.315
-19 | -0.896 | 0.10843 | -0.011 | -8.267
-18.5 | -0.922 | 0.09187 | -0.013 | -10.031
-18 | -0.97 | 0.06074 | -0.015 | -15.965
-17.5 | -0.988 | 0.05265 | -0.015 | -18.758
-17 | -1.006 | 0.04422 | -0.016 | -22.746
-16.5 | -1.027 | 0.03475 | -0.018 | -29.559
-16 | -1.039 | 0.02962 | -0.019 | -35.083
-15.5 | -1.045 | 0.02607 | -0.02 | -40.106
-15 | -1.049 | 0.02326 | -0.021 | -45.089
-14.5 | -1.049 | 0.01996 | -0.022 | -52.582
-14 | -1.043 | 0.01825 | -0.023 | -57.152
-13.5 | -1.033 | 0.01675 | -0.023 | -61.677
-13 | -1.019 | 0.01531 | -0.024 | -66.563
-12.5 | -1.001 | 0.0142 | -0.025 | -70.475
-12 | -0.979 | 0.01319 | -0.026 | -74.23
-11.5 | -0.953 | 0.01224 | -0.027 | -77.826
-11 | -0.923 | 0.01152 | -0.028 | -80.101
-10.5 | -0.888 | 0.01084 | -0.029 | -81.926
-10 | -0.85 | 0.01065 | -0.03 | -79.784
-9.5 | -0.809 | 0.01019 | -0.031 | -79.39
-9 | -0.764 | 0.00976 | -0.032 | -78.268
-8.5 | -0.715 | 0.00885 | -0.033 | -80.816
-8 | -0.665 | 0.00856 | -0.034 | -77.634
-7.5 | -0.612 | 0.00846 | -0.035 | -72.328
-7 | -0.557 | 0.00818 | -0.036 | -68.147
-6.5 | -0.501 | 0.00785 | -0.037 | -63.823
-6 | -0.444 | 0.00759 | -0.038 | -58.515
-5.5 | -0.385 | 0.00733 | -0.039 | -52.569
-5 | -0.326 | 0.00708 | -0.04 | -45.98
-4.5 | -0.265 | 0.00695 | -0.041 | -38.216
-4 | -0.205 | 0.00692 | -0.042 | -29.568
-3.5 | -0.143 | 0.00682 | -0.043 | -21.004
-3 | -0.081 | 0.00593 | -0.044 | -13.721
-2.5 | -0.019 | 0.00543 | -0.045 | -3.57
-2 | 0.043 | 0.0052 | -0.046 | 8.241
-1.5 | 0.105 | 0.00488 | -0.047 | 21.582
-1 | 0.168 | 0.00494 | -0.048 | 33.973
-0.5 | 0.23 | 0.00495 | -0.049 | 46.494
0 | 0.295 | 0.00497 | -0.05 | 59.281
0.5 | 0.358 | 0.00495 | -0.051 | 72.22
1 | 0.421 | 0.00501 | -0.052 | 83.877
1.5 | 0.483 | 0.00504 | -0.053 | 95.885
2 | 0.546 | 0.00509 | -0.054 | 107.326
2.5 | 0.609 | 0.00514 | -0.055 | 118.459
3 | 0.672 | 0.00519 | -0.056 | 129.444
3.5 | 0.735 | 0.00538 | -0.057 | 136.494
4 | 0.797 | 0.00584 | -0.058 | 136.592
4.5 | 0.855 | 0.00612 | -0.058 | 139.81
5 | 0.916 | 0.00691 | -0.059 | 132.687
5.5 | 0.977 | 0.00764 | -0.06 | 127.938
6 | 1.037 | 0.00841 | -0.061 | 123.292
6.5 | 1.097 | 0.00934 | -0.062 | 117.373
7 | 1.139 | 0.01043 | -0.062 | 109.237
7.5 | 1.189 | 0.01087 | -0.063 | 109.336
8 | 1.24 | 0.01172 | -0.064 | 105.83
8.5 | 1.29 | 0.01213 | -0.065 | 106.35
9 | 1.337 | 0.01328 | -0.065 | 100.677
9.5 | 1.384 | 0.01405 | -0.066 | 98.498
10 | 1.428 | 0.0148 | -0.067 | 96.478
10.5 | 1.471 | 0.01566 | -0.068 | 93.915
11 | 1.511 | 0.01646 | -0.068 | 91.791
11.5 | 1.548 | 0.01745 | -0.069 | 88.7
12 | 1.581 | 0.01904 | -0.07 | 83.031
12.5 | 1.611 | 0.02014 | -0.07 | 80.018
13 | 1.639 | 0.02116 | -0.071 | 77.431
13.5 | 1.662 | 0.02243 | -0.072 | 74.116
14 | 1.682 | 0.02375 | -0.073 | 70.806
14.5 | 1.698 | 0.02511 | -0.073 | 67.629
15 | 1.711 | 0.02663 | -0.074 | 64.264
15.5 | 1.72 | 0.02815 | -0.075 | 61.108
16 | 1.725 | 0.03009 | -0.075 | 57.341
16.5 | 1.728 | 0.03191 | -0.076 | 54.143
17 | 1.726 | 0.03377 | -0.076 | 51.123
17.5 | 1.721 | 0.03566 | -0.077 | 48.27
18 | 1.713 | 0.03799 | -0.078 | 45.096
18.5 | 1.702 | 0.04052 | -0.078 | 41.991
19 | 1.687 | 0.0435 | -0.078 | 38.777
19.5 | 1.669 | 0.04666 | -0.079 | 35.764
20 | 1.64 | 0.04972 | -0.079 | 32.994

## 98. Re 8M Mach 0.00 (2)
BIGFOIL.COM POLAR EXPORT
GA 37-318
GA 37-318 |  |  |  | Cl Max: | 1.703 | at alpha= | 20 | deg
XFOIL ncrit=9 |  |  |  | L/D Max: | 158.642 | at alpha= | 4.5 | deg
Re: | 8000000 |  |  | Cd Min: | 0.06287 | at alpha= | 20 | deg
Mach: | 0 |  |  | Cl=0 at alpha= | -2.3624 | deg
|  |  |  | @ Cl=0.1, Cd= | 0.005018
|  |  |  | @ Cl=0.4, Cd= | 0.0043046
|  |  |  | @ Cl=0.6, Cd= | 0.0045318
alpha (deg) | Cl | Cd | Cm | Cl/Cd
-20 | -1.5321 | 0.03729 | -0.0655 | -41.0861
-19.5 | -1.4597 | 0.03297 | -0.0779 | -44.2736
-19 | -1.446 | 0.03037 | -0.0767 | -47.6128
-18.5 | -1.4297 | 0.0278 | -0.0758 | -51.4281
-18 | -1.4195 | 0.02493 | -0.0743 | -56.9394
-17.5 | -1.4017 | 0.02271 | -0.0726 | -61.7217
-17 | -1.383 | 0.0207 | -0.0706 | -66.8116
-16.5 | -1.3628 | 0.01894 | -0.0682 | -71.9535
-16 | -1.3392 | 0.01749 | -0.0656 | -76.5695
-15.5 | -1.3149 | 0.01621 | -0.0628 | -81.1166
-15 | -1.2885 | 0.01516 | -0.0598 | -84.9934
-14.5 | -1.2617 | 0.01428 | -0.0563 | -88.3543
-14 | -1.2383 | 0.01353 | -0.0517 | -91.5225
-13.5 | -1.2062 | 0.013 | -0.0481 | -92.7846
-13 | -1.1639 | 0.01245 | -0.0464 | -93.4859
-12.5 | -1.1186 | 0.01196 | -0.0451 | -93.5284
-12 | -1.071 | 0.0115 | -0.0441 | -93.1304
-11.5 | -1.0227 | 0.011 | -0.0432 | -92.9727
-11 | -0.9732 | 0.0105 | -0.0425 | -92.6857
-10.5 | -0.922 | 0.01007 | -0.0421 | -91.5591
-10 | -0.8692 | 0.00969 | -0.0418 | -89.7007
-9.5 | -0.8154 | 0.00937 | -0.0418 | -87.0224
-9 | -0.7607 | 0.00905 | -0.0418 | -84.0552
-8.5 | -0.7059 | 0.00872 | -0.0419 | -80.9518
-8 | -0.6507 | 0.00839 | -0.042 | -77.5566
-7.5 | -0.5945 | 0.00811 | -0.0423 | -73.3046
-7 | -0.5377 | 0.00789 | -0.0427 | -68.1496
-6.5 | -0.4809 | 0.00762 | -0.0431 | -63.1102
-6 | -0.4233 | 0.00739 | -0.0436 | -57.2801
-5.5 | -0.3656 | 0.00718 | -0.0441 | -50.9192
-5 | -0.3077 | 0.007 | -0.0447 | -43.9571
-4.5 | -0.2493 | 0.00679 | -0.0454 | -36.7158
-4 | -0.1908 | 0.00661 | -0.046 | -28.8654
-3.5 | -0.1323 | 0.00645 | -0.0467 | -20.5116
-3 | -0.0739 | 0.00622 | -0.0474 | -11.881
-2.5 | -0.0158 | 0.0059 | -0.0481 | -2.678
-2 | 0.0416 | 0.0055 | -0.0487 | 7.5636
-1.5 | 0.0985 | 0.00503 | -0.0493 | 19.5825
-1 | 0.156 | 0.00457 | -0.0501 | 34.1357
-0.5 | 0.2147 | 0.00432 | -0.0509 | 49.6991
0 | 0.2743 | 0.0043 | -0.0518 | 63.7907
0.5 | 0.3345 | 0.00428 | -0.0528 | 78.1542
1 | 0.3945 | 0.0043 | -0.0538 | 91.7442
1.5 | 0.4543 | 0.00435 | -0.0548 | 104.4368
2 | 0.5137 | 0.00444 | -0.0557 | 115.6982
2.5 | 0.5731 | 0.0045 | -0.0566 | 127.3556
3 | 0.6324 | 0.00457 | -0.0576 | 138.3807
4 | 0.7499 | 0.00477 | -0.0593 | 157.2117
4.5 | 0.8059 | 0.00508 | -0.0597 | 158.6417
5 | 0.854 | 0.00595 | -0.059 | 143.5294
5.5 | 0.901 | 0.0068 | -0.0581 | 132.5
6 | 0.9519 | 0.00729 | -0.0578 | 130.5761
6.5 | 1.0014 | 0.00779 | -0.0573 | 128.5494
7 | 1.0489 | 0.00834 | -0.0564 | 125.7674
7.5 | 1.0958 | 0.00883 | -0.0554 | 124.0997
8 | 1.1386 | 0.00941 | -0.0537 | 120.9989
8.5 | 1.1785 | 0.00997 | -0.0515 | 118.2046
9 | 1.2055 | 0.01054 | -0.0468 | 114.3738
9.5 | 1.2242 | 0.01133 | -0.0411 | 108.0494
10 | 1.2464 | 0.0123 | -0.0366 | 101.3333
10.5 | 1.2697 | 0.01345 | -0.0327 | 94.4015
11 | 1.2965 | 0.0146 | -0.0297 | 88.8014
11.5 | 1.3201 | 0.01597 | -0.0265 | 82.6612
12 | 1.3425 | 0.01724 | -0.023 | 77.8712
12.5 | 1.4351 | 0.01885 | -0.0342 | 76.1326
14 | 1.5077 | 0.02461 | -0.0283 | 61.2637
14.5 | 1.5328 | 0.02691 | -0.0273 | 56.9602
15 | 1.5556 | 0.02943 | -0.0263 | 52.8576
15.5 | 1.5777 | 0.03203 | -0.0253 | 49.2569
16 | 1.5962 | 0.03496 | -0.0242 | 45.6579
16.5 | 1.6174 | 0.0377 | -0.0233 | 42.9019
17 | 1.6358 | 0.04067 | -0.0224 | 40.2213
17.5 | 1.6482 | 0.04424 | -0.0214 | 37.2559
18 | 1.6621 | 0.04769 | -0.0205 | 34.8522
18.5 | 1.6762 | 0.05118 | -0.0198 | 32.7511
19 | 1.6891 | 0.05474 | -0.0191 | 30.8568
19.5 | 1.6984 | 0.05855 | -0.0183 | 29.0077
20 | 1.703 | 0.06287 | -0.0174 | 27.0876

## 99. Re 8M Mach 0.10 (1)
BIGFOIL.COM POLAR EXPORT
GA 37-318
GA 37-318 |  |  |  | Cl Max: | 1.712 | at alpha= | 16 | deg
JavaFoil+Calcfoil stall+Eppler ext transition |  |  |  | L/D Max: | 140.404 | at alpha= | 4.5 | deg
Re: | 8000000 |  |  | Cd Min: | 0.00487 | at alpha= | -1.5 | deg
Mach: | 0.1 |  |  | Cl=0 at alpha= | -2.3468 | deg
|  |  |  | @ Cl=0.1, Cd= | 0.004909
|  |  |  | @ Cl=0.4, Cd= | 0.0049754
|  |  |  | @ Cl=0.6, Cd= | 0.0051529
alpha (deg) | Cl | Cd | Cm | Cl/Cd
-19.5 | -0.823 | 0.13005 | -0.01 | -6.327
-19 | -0.843 | 0.12046 | -0.011 | -6.995
-18.5 | -0.864 | 0.10898 | -0.012 | -7.928
-18 | -0.904 | 0.08129 | -0.014 | -11.12
-17.5 | -0.94 | 0.0615 | -0.015 | -15.282
-17 | -0.963 | 0.05089 | -0.016 | -18.919
-16.5 | -0.991 | 0.03862 | -0.018 | -25.658
-16 | -1.007 | 0.03272 | -0.019 | -30.767
-15.5 | -1.017 | 0.02842 | -0.02 | -35.795
-15 | -1.026 | 0.02457 | -0.021 | -41.768
-14.5 | -1.03 | 0.02104 | -0.022 | -48.974
-14 | -1.029 | 0.01882 | -0.023 | -54.661
-13.5 | -1.021 | 0.01723 | -0.024 | -59.253
-13 | -1.009 | 0.01585 | -0.025 | -63.701
-12.5 | -0.994 | 0.01455 | -0.025 | -68.296
-12 | -0.974 | 0.01343 | -0.026 | -72.487
-11.5 | -0.949 | 0.01259 | -0.027 | -75.358
-11 | -0.921 | 0.01167 | -0.028 | -78.872
-10.5 | -0.887 | 0.011 | -0.029 | -80.684
-10 | -0.85 | 0.01083 | -0.03 | -78.491
-9.5 | -0.809 | 0.01026 | -0.031 | -78.912
-9 | -0.766 | 0.00984 | -0.032 | -77.837
-8.5 | -0.717 | 0.00893 | -0.033 | -80.326
-8 | -0.667 | 0.00859 | -0.034 | -77.638
-7.5 | -0.614 | 0.00846 | -0.035 | -72.614
-7 | -0.559 | 0.00816 | -0.036 | -68.601
-6.5 | -0.503 | 0.00783 | -0.037 | -64.273
-6 | -0.446 | 0.00765 | -0.038 | -58.278
-5.5 | -0.387 | 0.00728 | -0.039 | -53.164
-5 | -0.327 | 0.00714 | -0.04 | -45.842
-4.5 | -0.267 | 0.0069 | -0.041 | -38.676
-4 | -0.206 | 0.00698 | -0.042 | -29.461
-3.5 | -0.144 | 0.00687 | -0.043 | -20.935
-3 | -0.082 | 0.0059 | -0.044 | -13.859
-2.5 | -0.019 | 0.0054 | -0.045 | -3.609
-2 | 0.043 | 0.00528 | -0.046 | 8.156
-1.5 | 0.106 | 0.00487 | -0.047 | 21.728
-1 | 0.169 | 0.00491 | -0.048 | 34.349
-0.5 | 0.231 | 0.00494 | -0.049 | 46.795
0 | 0.296 | 0.00495 | -0.05 | 59.92
0.5 | 0.36 | 0.00495 | -0.051 | 72.696
1 | 0.423 | 0.00499 | -0.052 | 84.761
1.5 | 0.486 | 0.00504 | -0.053 | 96.481
2 | 0.549 | 0.00508 | -0.054 | 107.979
2.5 | 0.612 | 0.00517 | -0.055 | 118.38
3 | 0.675 | 0.00522 | -0.056 | 129.341
3.5 | 0.738 | 0.00546 | -0.057 | 135.13
4 | 0.801 | 0.00584 | -0.058 | 137.228
4.5 | 0.859 | 0.00612 | -0.059 | 140.404
5 | 0.921 | 0.00696 | -0.06 | 132.351
5.5 | 0.982 | 0.00767 | -0.061 | 128.122
6 | 1.042 | 0.00841 | -0.062 | 123.894
6.5 | 1.102 | 0.00915 | -0.063 | 120.413
7 | 1.143 | 0.01055 | -0.063 | 108.295
7.5 | 1.193 | 0.01102 | -0.063 | 108.29
8 | 1.245 | 0.01186 | -0.064 | 104.916
8.5 | 1.295 | 0.01229 | -0.065 | 105.337
9 | 1.342 | 0.01345 | -0.066 | 99.773
9.5 | 1.388 | 0.01421 | -0.066 | 97.679
10 | 1.432 | 0.01501 | -0.067 | 95.462
10.5 | 1.475 | 0.01588 | -0.068 | 92.836
11 | 1.514 | 0.01674 | -0.069 | 90.436
11.5 | 1.551 | 0.01773 | -0.069 | 87.485
12 | 1.583 | 0.01936 | -0.07 | 81.77
12.5 | 1.612 | 0.02041 | -0.071 | 79.014
13 | 1.638 | 0.02161 | -0.072 | 75.803
13.5 | 1.66 | 0.02284 | -0.072 | 72.688
14 | 1.678 | 0.0242 | -0.073 | 69.335
14.5 | 1.692 | 0.02562 | -0.074 | 66.062
15 | 1.703 | 0.02721 | -0.074 | 62.584
15.5 | 1.709 | 0.02907 | -0.075 | 58.781
16 | 1.712 | 0.0308 | -0.075 | 55.573
16.5 | 1.711 | 0.03269 | -0.076 | 52.339
17 | 1.705 | 0.03488 | -0.077 | 48.889
17.5 | 1.698 | 0.03666 | -0.077 | 46.306
18 | 1.685 | 0.03929 | -0.078 | 42.898
18.5 | 1.67 | 0.04176 | -0.078 | 39.984
19 | 1.651 | 0.04495 | -0.079 | 36.725
19.5 | 1.628 | 0.04837 | -0.079 | 33.666
20 | 1.595 | 0.05179 | -0.08 | 30.789

## 100. Re 8M Mach 0.10 (2)
BIGFOIL.COM POLAR EXPORT
GA 37-318
GA 37-318 |  |  |  | Cl Max: | 1.6922 | at alpha= | 20 | deg
XFOIL ncrit=9 |  |  |  | L/D Max: | 159.411 | at alpha= | 4.5 | deg
Re: | 8000000 |  |  | Cd Min: | 0.06569 | at alpha= | 20 | deg
Mach: | 0.1 |  |  | Cl=0 at alpha= | -2.3639 | deg
|  |  |  | @ Cl=0.1, Cd= | 0.0050443
|  |  |  | @ Cl=0.4, Cd= | 0.0043219
|  |  |  | @ Cl=0.6, Cd= | 0.004537
alpha (deg) | Cl | Cd | Cm | Cl/Cd
-20 | -1.5213 | 0.04078 | -0.0673 | -37.3051
-19.5 | -1.4477 | 0.03578 | -0.0807 | -40.4612
-19 | -1.4375 | 0.03268 | -0.0796 | -43.9871
-18.5 | -1.4223 | 0.02981 | -0.0788 | -47.7122
-18 | -1.4065 | 0.02713 | -0.0778 | -51.843
-17.5 | -1.3898 | 0.02463 | -0.0763 | -56.4271
-17 | -1.3756 | 0.02214 | -0.0742 | -62.1319
-16.5 | -1.358 | 0.02007 | -0.0719 | -67.6632
-16 | -1.3361 | 0.01839 | -0.0693 | -72.6536
-15.5 | -1.3125 | 0.01693 | -0.0665 | -77.5251
-15 | -1.2866 | 0.01574 | -0.0634 | -81.7408
-14.5 | -1.2594 | 0.01474 | -0.0601 | -85.441
-14 | -1.234 | 0.01387 | -0.056 | -88.969
-13.5 | -1.2097 | 0.01326 | -0.0509 | -91.2293
-13 | -1.1695 | 0.01267 | -0.0486 | -92.3047
-12.5 | -1.1248 | 0.01214 | -0.047 | -92.6524
-12 | -1.0776 | 0.01166 | -0.0458 | -92.4185
-11.5 | -1.0282 | 0.0112 | -0.0448 | -91.8036
-11 | -0.9791 | 0.01066 | -0.0439 | -91.848
-10.5 | -0.9281 | 0.01018 | -0.0432 | -91.169
-10 | -0.8751 | 0.00979 | -0.0429 | -89.3871
-9.5 | -0.8211 | 0.00944 | -0.0427 | -86.9809
-9 | -0.766 | 0.00911 | -0.0426 | -84.0834
-8.5 | -0.7106 | 0.0088 | -0.0426 | -80.75
-8 | -0.6551 | 0.00845 | -0.0427 | -77.5266
-7.5 | -0.5985 | 0.00815 | -0.0429 | -73.4356
-7 | -0.5413 | 0.00792 | -0.0432 | -68.346
-6.5 | -0.484 | 0.00765 | -0.0436 | -63.268
-6 | -0.4261 | 0.00741 | -0.044 | -57.5034
-5.5 | -0.3679 | 0.00721 | -0.0445 | -51.0264
-5 | -0.3096 | 0.00701 | -0.0451 | -44.1655
-4.5 | -0.2508 | 0.00681 | -0.0457 | -36.8282
-4 | -0.1919 | 0.00663 | -0.0464 | -28.9442
-3.5 | -0.133 | 0.00646 | -0.047 | -20.5882
-3 | -0.0741 | 0.00623 | -0.0477 | -11.8941
-2.5 | -0.0157 | 0.00591 | -0.0484 | -2.6565
-2 | 0.042 | 0.00552 | -0.049 | 7.6087
-1.5 | 0.0993 | 0.00505 | -0.0496 | 19.6634
-1 | 0.1571 | 0.00458 | -0.0504 | 34.3013
-0.5 | 0.2161 | 0.00433 | -0.0512 | 49.9076
0 | 0.2761 | 0.00431 | -0.0521 | 64.0603
0.5 | 0.3368 | 0.00429 | -0.0531 | 78.5082
1 | 0.3971 | 0.00432 | -0.0541 | 91.9213
1.5 | 0.4574 | 0.00436 | -0.0551 | 104.9083
2 | 0.5171 | 0.00445 | -0.056 | 116.2022
2.5 | 0.577 | 0.00451 | -0.0569 | 127.9379
3 | 0.6367 | 0.00458 | -0.0579 | 139.0175
3.5 | 0.696 | 0.00468 | -0.0587 | 148.7179
4 | 0.755 | 0.00478 | -0.0596 | 157.9498
4.5 | 0.8114 | 0.00509 | -0.06 | 159.4106
5 | 0.8596 | 0.00597 | -0.0593 | 143.9866
5.5 | 0.9065 | 0.00683 | -0.0583 | 132.7233
6 | 0.9575 | 0.00733 | -0.0579 | 130.6276
6.5 | 1.0069 | 0.00786 | -0.0572 | 128.1043
7 | 1.0542 | 0.00841 | -0.0562 | 125.3508
7.5 | 1.101 | 0.0089 | -0.0551 | 123.7079
8 | 1.1432 | 0.00949 | -0.0532 | 120.4636
8.5 | 1.1815 | 0.01009 | -0.0506 | 117.0961
9 | 1.202 | 0.0107 | -0.0446 | 112.3364
9.5 | 1.2223 | 0.01158 | -0.0393 | 105.5527
10 | 1.2449 | 0.01264 | -0.035 | 98.4889
10.5 | 1.2684 | 0.01386 | -0.0312 | 91.5152
11 | 1.2951 | 0.01509 | -0.0282 | 85.825
11.5 | 1.3193 | 0.0165 | -0.025 | 79.9576
12 | 1.3397 | 0.01779 | -0.0212 | 75.3064
12.5 | 1.4412 | 0.01958 | -0.0342 | 73.6057
13.5 | 1.4815 | 0.02342 | -0.0283 | 63.2579
14 | 1.5094 | 0.02555 | -0.0273 | 59.0763
14.5 | 1.5329 | 0.02804 | -0.0262 | 54.6683
15 | 1.5565 | 0.03058 | -0.0251 | 50.8993
15.5 | 1.5767 | 0.03338 | -0.024 | 47.2349
16 | 1.5959 | 0.03636 | -0.0229 | 43.8916
16.5 | 1.6148 | 0.03937 | -0.0219 | 41.016
17 | 1.6314 | 0.04261 | -0.021 | 38.2868
17.5 | 1.6432 | 0.0463 | -0.0199 | 35.4903
18 | 1.6593 | 0.0496 | -0.019 | 33.4536
18.5 | 1.6746 | 0.05302 | -0.0183 | 31.5843
19 | 1.6844 | 0.05692 | -0.0174 | 29.5924
19.5 | 1.6896 | 0.06124 | -0.0165 | 27.5898
20 | 1.6922 | 0.06569 | -0.0154 | 25.7604

## 101. Re 8M Mach 0.25 (1)
BIGFOIL.COM POLAR EXPORT
GA 37-318
GA 37-318 |  |  |  | Cl Max: | 1.639 | at alpha= | 14 | deg
JavaFoil+Calcfoil stall+Eppler ext transition |  |  |  | L/D Max: | 140.385 | at alpha= | 4.5 | deg
Re: | 8000000 |  |  | Cd Min: | 0.00496 | at alpha= | -1 | deg
Mach: | 0.25 |  |  | Cl=0 at alpha= | -2.3438 | deg
|  |  |  | @ Cl=0.1, Cd= | 0.0050157
|  |  |  | @ Cl=0.4, Cd= | 0.00504
|  |  |  | @ Cl=0.6, Cd= | 0.005124
alpha (deg) | Cl | Cd | Cm | Cl/Cd
-17.5 | -0.579 | 0.12979 | -0.01 | -4.464
-17 | -0.622 | 0.12124 | -0.011 | -5.132
-16.5 | -0.661 | 0.11309 | -0.012 | -5.848
-16 | -0.696 | 0.10703 | -0.013 | -6.499
-15.5 | -0.737 | 0.09007 | -0.015 | -8.181
-15 | -0.787 | 0.06669 | -0.018 | -11.798
-14.5 | -0.861 | 0.03434 | -0.021 | -25.079
-14 | -0.891 | 0.02754 | -0.022 | -32.365
-13.5 | -0.913 | 0.0229 | -0.024 | -39.854
-13 | -0.927 | 0.01937 | -0.025 | -47.854
-12.5 | -0.931 | 0.017 | -0.026 | -54.792
-12 | -0.927 | 0.01548 | -0.027 | -59.883
-11.5 | -0.917 | 0.0141 | -0.028 | -65.013
-11 | -0.9 | 0.01287 | -0.029 | -69.911
-10.5 | -0.875 | 0.01195 | -0.03 | -73.229
-10 | -0.844 | 0.01161 | -0.031 | -72.725
-9.5 | -0.809 | 0.01099 | -0.032 | -73.607
-9 | -0.769 | 0.01036 | -0.033 | -74.21
-8.5 | -0.726 | 0.00933 | -0.034 | -77.789
-8 | -0.677 | 0.00888 | -0.035 | -76.221
-7.5 | -0.625 | 0.00875 | -0.036 | -71.436
-7 | -0.571 | 0.0084 | -0.037 | -68.012
-6.5 | -0.515 | 0.00808 | -0.038 | -63.667
-6 | -0.456 | 0.00786 | -0.039 | -58.06
-5.5 | -0.397 | 0.0078 | -0.04 | -50.865
-5 | -0.336 | 0.00726 | -0.041 | -46.238
-4.5 | -0.274 | 0.00701 | -0.042 | -39.009
-4 | -0.211 | 0.0074 | -0.043 | -28.496
-3.5 | -0.148 | 0.00696 | -0.044 | -21.209
-3 | -0.084 | 0.00602 | -0.045 | -13.962
-2.5 | -0.02 | 0.00548 | -0.046 | -3.651
-2 | 0.044 | 0.0053 | -0.047 | 8.34
-1.5 | 0.109 | 0.00497 | -0.048 | 21.889
-1 | 0.173 | 0.00496 | -0.049 | 34.925
-0.5 | 0.238 | 0.005 | -0.05 | 47.549
0 | 0.305 | 0.005 | -0.051 | 60.941
0.5 | 0.37 | 0.00504 | -0.052 | 73.247
1 | 0.434 | 0.00504 | -0.053 | 86.148
1.5 | 0.499 | 0.00509 | -0.054 | 98.035
2 | 0.564 | 0.00498 | -0.055 | 113.323
2.5 | 0.629 | 0.00524 | -0.056 | 119.985
3 | 0.694 | 0.0053 | -0.057 | 131.007
3.5 | 0.759 | 0.00561 | -0.058 | 135.186
4 | 0.823 | 0.00595 | -0.059 | 138.433
4.5 | 0.883 | 0.00629 | -0.06 | 140.385
5 | 0.946 | 0.00718 | -0.061 | 131.751
5.5 | 1.009 | 0.00796 | -0.062 | 126.687
6 | 1.07 | 0.00878 | -0.063 | 121.888
6.5 | 1.111 | 0.01048 | -0.063 | 105.97
7 | 1.165 | 0.01124 | -0.064 | 103.625
7.5 | 1.219 | 0.01169 | -0.065 | 104.227
8 | 1.271 | 0.01268 | -0.066 | 100.184
8.5 | 1.319 | 0.01368 | -0.066 | 96.447
9 | 1.367 | 0.01443 | -0.067 | 94.707
9.5 | 1.412 | 0.0153 | -0.068 | 92.303
10 | 1.454 | 0.01624 | -0.069 | 89.544
10.5 | 1.493 | 0.01726 | -0.069 | 86.53
11 | 1.529 | 0.01823 | -0.07 | 83.895
11.5 | 1.561 | 0.01946 | -0.071 | 80.226
12 | 1.587 | 0.02127 | -0.072 | 74.623
12.5 | 1.609 | 0.02253 | -0.072 | 71.389
13 | 1.624 | 0.02396 | -0.073 | 67.783
13.5 | 1.634 | 0.02547 | -0.074 | 64.167
14 | 1.639 | 0.02707 | -0.074 | 60.546
14.5 | 1.637 | 0.02896 | -0.075 | 56.532
15 | 1.629 | 0.03088 | -0.076 | 52.769
15.5 | 1.615 | 0.03297 | -0.076 | 48.99
16 | 1.594 | 0.03571 | -0.077 | 44.621
16.5 | 1.567 | 0.03786 | -0.078 | 41.393
17 | 1.533 | 0.04117 | -0.078 | 37.23
17.5 | 1.493 | 0.04462 | -0.078 | 33.456
18 | 1.446 | 0.04852 | -0.079 | 29.812
18.5 | 1.394 | 0.05311 | -0.079 | 26.246
19 | 1.336 | 0.05887 | -0.079 | 22.691

## 102. Re 8M Mach 0.25 (2)
BIGFOIL.COM POLAR EXPORT
GA 37-318
GA 37-318 |  |  |  | Cl Max: | 1.6449 | at alpha= | 18.5 | deg
XFOIL ncrit=9 |  |  |  | L/D Max: | 163.14 | at alpha= | 4.5 | deg
Re: | 8000000 |  |  | Cd Min: | 0.07925 | at alpha= | 20 | deg
Mach: | 0.25 |  |  | Cl=0 at alpha= | -2.3723 | deg
|  |  |  | @ Cl=0.1, Cd= | 0.0051324
|  |  |  | @ Cl=0.4, Cd= | 0.0043706
|  |  |  | @ Cl=0.6, Cd= | 0.0045625
alpha (deg) | Cl | Cd | Cm | Cl/Cd
-20 | -1.2761 | 0.0736 | -0.0759 | -17.3383
-19.5 | -1.2906 | 0.06354 | -0.0833 | -20.3116
-19 | -1.3026 | 0.05592 | -0.0865 | -23.294
-17.5 | -1.3152 | 0.0378 | -0.0908 | -34.7937
-17 | -1.3071 | 0.03357 | -0.0905 | -38.9366
-16.5 | -1.3011 | 0.02955 | -0.0894 | -44.0305
-16 | -1.2873 | 0.02636 | -0.0878 | -48.8354
-15.5 | -1.2773 | 0.02317 | -0.0853 | -55.1273
-15 | -1.2641 | 0.02046 | -0.0823 | -61.784
-14.5 | -1.2429 | 0.01845 | -0.079 | -67.3659
-14 | -1.2185 | 0.01677 | -0.0753 | -72.6595
-13.5 | -1.1905 | 0.01547 | -0.0715 | -76.9554
-13 | -1.1635 | 0.01432 | -0.0671 | -81.25
-12.5 | -1.1379 | 0.0134 | -0.0618 | -84.9179
-11.5 | -1.0596 | 0.0121 | -0.0543 | -87.5702
-11 | -1.0101 | 0.01154 | -0.0523 | -87.5303
-10.5 | -0.958 | 0.011 | -0.0507 | -87.0909
-10 | -0.9062 | 0.0104 | -0.0491 | -87.1346
-9.5 | -0.8512 | 0.00992 | -0.0481 | -85.8065
-9 | -0.7947 | 0.0095 | -0.0473 | -83.6526
-8.5 | -0.7371 | 0.00915 | -0.0468 | -80.5574
-8 | -0.6785 | 0.0088 | -0.0465 | -77.1023
-7.5 | -0.6205 | 0.00842 | -0.0462 | -73.6936
-7 | -0.5612 | 0.00812 | -0.0462 | -69.1133
-6.5 | -0.5011 | 0.00785 | -0.0463 | -63.8344
-6 | -0.4412 | 0.00757 | -0.0465 | -58.2827
-5.5 | -0.3808 | 0.00736 | -0.0468 | -51.7391
-5 | -0.32 | 0.00712 | -0.0472 | -44.9438
-4.5 | -0.2589 | 0.00692 | -0.0477 | -37.4133
-4 | -0.198 | 0.00674 | -0.0482 | -29.3769
-3.5 | -0.1368 | 0.00655 | -0.0488 | -20.8855
-3 | -0.0756 | 0.00632 | -0.0495 | -11.962
-2.5 | -0.0152 | 0.00603 | -0.0501 | -2.5207
-2 | 0.0443 | 0.00562 | -0.0507 | 7.8826
-1.5 | 0.1037 | 0.0051 | -0.0513 | 20.3333
-1 | 0.1632 | 0.00461 | -0.052 | 35.4013
-0.5 | 0.2241 | 0.00438 | -0.0528 | 51.1644
0 | 0.2866 | 0.00434 | -0.0538 | 66.0369
0.5 | 0.3492 | 0.00433 | -0.0548 | 80.6467
1 | 0.4117 | 0.00438 | -0.0558 | 93.9954
1.5 | 0.4744 | 0.0044 | -0.0569 | 107.8182
2.5 | 0.5983 | 0.00456 | -0.0587 | 131.2061
3.5 | 0.722 | 0.00474 | -0.0605 | 152.3207
4 | 0.7833 | 0.00485 | -0.0613 | 161.5052
4.5 | 0.8418 | 0.00516 | -0.0617 | 163.1395
5 | 0.8912 | 0.00606 | -0.0607 | 147.0627
5.5 | 0.9369 | 0.00704 | -0.0591 | 133.0824
6 | 0.9871 | 0.00764 | -0.058 | 129.2016
6.5 | 1.0362 | 0.0082 | -0.0568 | 126.3659
7 | 1.0822 | 0.0088 | -0.055 | 122.9773
7.5 | 1.125 | 0.00938 | -0.0526 | 119.936
8 | 1.1555 | 0.01 | -0.0479 | 115.55
8.5 | 1.172 | 0.01086 | -0.0411 | 107.919
9 | 1.1932 | 0.01198 | -0.0359 | 99.5993
9.5 | 1.2145 | 0.01336 | -0.0313 | 90.9057
10 | 1.2376 | 0.01487 | -0.0274 | 83.228
10.5 | 1.2614 | 0.01651 | -0.0239 | 76.4022
11 | 1.2886 | 0.01808 | -0.0209 | 71.2721
11.5 | 1.3127 | 0.01981 | -0.0177 | 66.2645
12 | 1.3632 | 0.02175 | -0.0202 | 62.6759
13.5 | 1.4842 | 0.02896 | -0.0231 | 51.25
14 | 1.5068 | 0.03185 | -0.0217 | 47.3093
14.5 | 1.5297 | 0.03474 | -0.0203 | 44.0328
15 | 1.5476 | 0.03809 | -0.0187 | 40.6301
15.5 | 1.5673 | 0.04131 | -0.0173 | 37.94
16 | 1.5851 | 0.04478 | -0.0161 | 35.3975
16.5 | 1.5974 | 0.0487 | -0.0146 | 32.8008
17 | 1.6126 | 0.05244 | -0.0134 | 30.7513
17.5 | 1.6279 | 0.05616 | -0.0123 | 28.9868
18 | 1.6381 | 0.06029 | -0.011 | 27.1703
18.5 | 1.6449 | 0.06471 | -0.0097 | 25.4196
19 | 1.642 | 0.06921 | -0.0072 | 23.7249
19.5 | 1.6339 | 0.0739 | -0.0042 | 22.1096
20 | 1.6383 | 0.07925 | -0.0043 | 20.6726

## 103. Re 8M Mach 0.50 (1)
BIGFOIL.COM POLAR EXPORT
GA 37-318
GA 37-318 |  |  |  | Cl Max: | 1.452 | at alpha= | 9.5 | deg
JavaFoil+Calcfoil stall+Eppler ext transition |  |  |  | L/D Max: | 135.582 | at alpha= | 3 | deg
Re: | 8000000 |  |  | Cd Min: | 0.00526 | at alpha= | -1 | deg
Mach: | 0.5 |  |  | Cl=0 at alpha= | -2.3451 | deg
|  |  |  | @ Cl=0.1, Cd= | 0.0055533
|  |  |  | @ Cl=0.4, Cd= | 0.0053592
|  |  |  | @ Cl=0.6, Cd= | 0.0055233
alpha (deg) | Cl | Cd | Cm | Cl/Cd
-20 | -1.019 | 0.14878 | -0.011 | -6.847
-19.5 | -0.987 | 0.14587 | -0.011 | -6.764
-19 | -0.956 | 0.14282 | -0.011 | -6.692
-18.5 | -0.926 | 0.13847 | -0.011 | -6.686
-18 | -0.899 | 0.15026 | -0.012 | -5.984
-17.5 | -0.875 | 0.13344 | -0.013 | -6.558
-17 | -0.848 | 0.12522 | -0.014 | -6.769
-16.5 | -0.818 | 0.1206 | -0.014 | -6.786
-16 | -0.789 | 0.11511 | -0.014 | -6.857
-15.5 | -0.758 | 0.11193 | -0.014 | -6.776
-15 | -0.728 | 0.10853 | -0.015 | -6.711
-14.5 | -0.698 | 0.10491 | -0.014 | -6.656
-14 | -0.67 | 0.1005 | -0.015 | -6.666
-13.5 | -0.642 | 0.09685 | -0.015 | -6.624
-13 | -0.614 | 0.09614 | -0.016 | -6.383
-12.5 | -0.585 | 0.08861 | -0.017 | -6.605
-12 | -0.556 | 0.08524 | -0.017 | -6.52
-11.5 | -0.528 | 0.07608 | -0.018 | -6.944
-11 | -0.503 | 0.06725 | -0.02 | -7.482
-10.5 | -0.522 | 0.03144 | -0.03 | -16.592
-10 | -0.52 | 0.01753 | -0.034 | -29.681
-9.5 | -0.415 | 0.05816 | -0.021 | -7.138
-9 | -0.456 | 0.0151 | -0.036 | -30.183
-8.5 | -0.423 | 0.01422 | -0.037 | -29.75
-8 | -0.618 | 0.01218 | -0.039 | -50.687
-7.5 | -0.621 | 0.01079 | -0.04 | -57.561
-7 | -0.593 | 0.00993 | -0.041 | -59.66
-6.5 | -0.549 | 0.00951 | -0.042 | -57.697
-6 | -0.496 | 0.00893 | -0.044 | -55.499
-5.5 | -0.435 | 0.00902 | -0.045 | -48.214
-5 | -0.37 | 0.00812 | -0.046 | -45.607
-4.5 | -0.303 | 0.00777 | -0.047 | -39.012
-4 | -0.234 | 0.00747 | -0.048 | -31.404
-3.5 | -0.164 | 0.00748 | -0.049 | -21.978
-3 | -0.094 | 0.00737 | -0.05 | -12.718
-2.5 | -0.022 | 0.00595 | -0.052 | -3.754
-2 | 0.049 | 0.0057 | -0.053 | 8.675
-1.5 | 0.122 | 0.00549 | -0.054 | 22.128
-1 | 0.194 | 0.00526 | -0.055 | 36.807
-0.5 | 0.266 | 0.0053 | -0.056 | 50.092
0 | 0.341 | 0.00531 | -0.057 | 64.08
0.5 | 0.413 | 0.00537 | -0.058 | 76.878
1 | 0.486 | 0.00539 | -0.06 | 90.091
1.5 | 0.558 | 0.00546 | -0.061 | 102.262
2 | 0.631 | 0.00557 | -0.062 | 113.21
2.5 | 0.703 | 0.00564 | -0.063 | 124.66
3 | 0.776 | 0.00572 | -0.064 | 135.582
3.5 | 0.848 | 0.00658 | -0.065 | 128.851
4 | 0.921 | 0.00707 | -0.066 | 130.113
4.5 | 0.984 | 0.00771 | -0.068 | 127.68
5 | 1.031 | 0.00961 | -0.067 | 107.274
5.5 | 1.093 | 0.01102 | -0.068 | 99.221
6 | 1.153 | 0.01256 | -0.069 | 91.831
6.5 | 1.212 | 0.01351 | -0.069 | 89.727
7 | 1.27 | 0.01456 | -0.07 | 87.211
7.5 | 1.322 | 0.01562 | -0.071 | 84.666
8 | 1.367 | 0.01788 | -0.072 | 76.45
8.5 | 1.407 | 0.01918 | -0.073 | 73.345
9 | 1.437 | 0.02056 | -0.074 | 69.856
9.5 | 1.452 | 0.02187 | -0.075 | 66.374
10 | 1.443 | 0.02475 | -0.075 | 58.306
10.5 | 1.393 | 0.0272 | -0.076 | 51.19
11 | 1.195 | 0.03023 | -0.077 | 39.549
11.5 | 0.924 | 0.03464 | -0.077 | 26.668
12 | 0.948 | 0.03998 | -0.077 | 23.709
12.5 | 0.976 | 0.04247 | -0.078 | 22.984
13 | 1.002 | 0.04828 | -0.078 | 20.748
13.5 | 1.024 | 0.05522 | -0.078 | 18.548
14 | 1.028 | 0.06665 | -0.075 | 15.429
14.5 | 1.079 | 0.06147 | -0.078 | 17.545

## 104. Re 8M Mach 0.50 (2)
BIGFOIL.COM POLAR EXPORT
GA 37-318
GA 37-318 |  |  |  | Cl Max: | 1.4792 | at alpha= | 14.5 | deg
XFOIL ncrit=9 |  |  |  | L/D Max: | 180.699 | at alpha= | 4.5 | deg
Re: | 8000000 |  |  | Cd Min: | 0.16184 | at alpha= | 19.5 | deg
Mach: | 0.5 |  |  | Cl=0 at alpha= | -2.4154 | deg
|  |  |  | @ Cl=0.1, Cd= | 0.0056726
|  |  |  | @ Cl=0.4, Cd= | 0.0045608
|  |  |  | @ Cl=0.6, Cd= | 0.0047067
alpha (deg) | Cl | Cd | Cm | Cl/Cd
-13.5 | -0.5138 | 0.09891 | -0.0673 | -5.1946
-13 | -0.5354 | 0.08614 | -0.0757 | -6.2155
-12.5 | -0.5619 | 0.07241 | -0.0849 | -7.76
-12 | -0.5811 | 0.06093 | -0.0931 | -9.5372
-11.5 | -0.6143 | 0.04993 | -0.1001 | -12.3032
-11 | -0.6481 | 0.0406 | -0.1044 | -15.9631
-10.5 | -0.6861 | 0.03234 | -0.1059 | -21.2152
-10 | -0.7136 | 0.02588 | -0.1042 | -27.5734
-9.5 | -0.7331 | 0.02064 | -0.0997 | -35.5184
-9 | -0.7473 | 0.01634 | -0.0927 | -45.7344
-8.5 | -0.7525 | 0.01333 | -0.0837 | -56.4516
-8 | -0.7457 | 0.01158 | -0.0732 | -64.3955
-7.5 | -0.7001 | 0.01032 | -0.0676 | -67.8391
-7 | -0.6399 | 0.00953 | -0.064 | -67.1459
-6.5 | -0.5748 | 0.00891 | -0.0614 | -64.5118
-6 | -0.5059 | 0.00843 | -0.0598 | -60.0119
-5.5 | -0.4358 | 0.00806 | -0.0586 | -54.0695
-5 | -0.3659 | 0.00772 | -0.0578 | -47.3964
-4.5 | -0.2947 | 0.00744 | -0.0574 | -39.6102
-4 | -0.2239 | 0.00717 | -0.0573 | -31.2273
-3.5 | -0.153 | 0.00695 | -0.0574 | -22.0144
-3 | -0.0819 | 0.00674 | -0.0577 | -12.1513
-2.5 | -0.0116 | 0.00647 | -0.0581 | -1.7929
-2 | 0.057 | 0.00608 | -0.0585 | 9.375
-1.5 | 0.1235 | 0.00545 | -0.0588 | 22.6606
-1 | 0.1907 | 0.00482 | -0.0593 | 39.5643
-0.5 | 0.2609 | 0.00456 | -0.0601 | 57.2149
0 | 0.333 | 0.00457 | -0.0612 | 72.8665
0.5 | 0.4059 | 0.00456 | -0.0624 | 89.0132
1 | 0.4786 | 0.00461 | -0.0635 | 103.8178
1.5 | 0.5511 | 0.0047 | -0.0646 | 117.2553
2 | 0.6242 | 0.00471 | -0.0657 | 132.5265
2.5 | 0.6962 | 0.00483 | -0.0666 | 144.1408
3 | 0.7691 | 0.00491 | -0.0675 | 156.6395
3.5 | 0.8409 | 0.00504 | -0.0681 | 166.8452
4 | 0.9134 | 0.00517 | -0.0687 | 176.6731
4.5 | 0.983 | 0.00544 | -0.0687 | 180.6985
5 | 1.0293 | 0.00661 | -0.0651 | 155.7186
5.5 | 1.0627 | 0.00791 | -0.0594 | 134.3489
6 | 1.068 | 0.00914 | -0.0489 | 116.849
6.5 | 1.0792 | 0.01067 | -0.0405 | 101.1434
7 | 1.0986 | 0.01251 | -0.0343 | 87.8177
7.5 | 1.1184 | 0.01466 | -0.0288 | 76.2892
8 | 1.1398 | 0.01693 | -0.0238 | 67.3243
8.5 | 1.158 | 0.01951 | -0.0189 | 59.3542
9 | 1.1721 | 0.02246 | -0.0142 | 52.1861
9.5 | 1.1848 | 0.02566 | -0.0097 | 46.173
10 | 1.2049 | 0.02874 | -0.0061 | 41.9241
10.5 | 1.2284 | 0.03178 | -0.0029 | 38.6532
11 | 1.2546 | 0.03484 | 0 | 36.0103
11.5 | 1.2815 | 0.03779 | 0.003 | 33.9111
12 | 1.3539 | 0.04211 | -0.0036 | 32.1515
12.5 | 1.3976 | 0.04635 | -0.0049 | 30.1532
13 | 1.4315 | 0.05058 | -0.0045 | 28.3017
13.5 | 1.4512 | 0.05478 | -0.0019 | 26.4914
14 | 1.4678 | 0.05921 | 0.0009 | 24.7897
14.5 | 1.4792 | 0.06389 | 0.0039 | 23.1523
15 | 1.4789 | 0.06876 | 0.0081 | 21.5081
15.5 | 1.478 | 0.07455 | 0.0106 | 19.8256
16 | 1.4738 | 0.08178 | 0.011 | 18.0215
16.5 | 1.4584 | 0.09078 | 0.0095 | 16.0652
17 | 1.4372 | 0.10105 | 0.0062 | 14.2227
17.5 | 1.4124 | 0.11242 | 0.0013 | 12.5636
18 | 1.3864 | 0.12442 | -0.005 | 11.1429
18.5 | 1.3627 | 0.13665 | -0.0121 | 9.9722
19 | 1.3395 | 0.14913 | -0.0202 | 8.9821
19.5 | 1.3175 | 0.16184 | -0.0288 | 8.1408

## 105. Re 10M Mach 0.00 (1)
BIGFOIL.COM POLAR EXPORT
GA 37-318
GA 37-318 |  |  |  | Cl Max: | 1.73 | at alpha= | 16.5 | deg
JavaFoil+Calcfoil stall+Eppler ext transition |  |  |  | L/D Max: | 133.135 | at alpha= | 4 | deg
Re: | 10000000 |  |  | Cd Min: | 0.00477 | at alpha= | -0.5 | deg
Mach: | 0 |  |  | Cl=0 at alpha= | -2.3468 | deg
|  |  |  | @ Cl=0.1, Cd= | 0.0051497
|  |  |  | @ Cl=0.4, Cd= | 0.0048367
|  |  |  | @ Cl=0.6, Cd= | 0.0049443
alpha (deg) | Cl | Cd | Cm | Cl/Cd
-20 | -0.863 | 0.12497 | -0.01 | -6.902
-19.5 | -0.888 | 0.10819 | -0.011 | -8.204
-19 | -0.914 | 0.09159 | -0.012 | -9.98
-18.5 | -0.952 | 0.068 | -0.014 | -13.999
-18 | -0.98 | 0.05323 | -0.015 | -18.41
-17.5 | -0.993 | 0.04891 | -0.016 | -20.299
-17 | -1.016 | 0.03894 | -0.017 | -26.08
-16.5 | -1.034 | 0.03142 | -0.018 | -32.916
-16 | -1.045 | 0.02705 | -0.019 | -38.635
-15.5 | -1.051 | 0.02397 | -0.02 | -43.848
-15 | -1.053 | 0.02157 | -0.021 | -48.821
-14.5 | -1.052 | 0.0191 | -0.022 | -55.059
-14 | -1.046 | 0.01717 | -0.023 | -60.936
-13.5 | -1.036 | 0.01579 | -0.024 | -65.61
-13 | -1.021 | 0.01461 | -0.025 | -69.928
-12.5 | -1.004 | 0.0134 | -0.025 | -74.925
-12 | -0.981 | 0.01245 | -0.026 | -78.791
-11.5 | -0.955 | 0.01172 | -0.027 | -81.493
-11 | -0.925 | 0.01141 | -0.028 | -81.053
-10.5 | -0.89 | 0.01074 | -0.029 | -82.913
-10 | -0.852 | 0.01024 | -0.03 | -83.204
-9.5 | -0.81 | 0.00933 | -0.031 | -86.916
-9 | -0.764 | 0.00893 | -0.032 | -85.56
-8.5 | -0.715 | 0.00855 | -0.033 | -83.658
-8 | -0.665 | 0.00824 | -0.034 | -80.61
-7.5 | -0.612 | 0.00815 | -0.035 | -75.044
-7 | -0.557 | 0.00783 | -0.036 | -71.205
-6.5 | -0.501 | 0.00764 | -0.037 | -65.629
-6 | -0.444 | 0.00738 | -0.038 | -60.178
-5.5 | -0.385 | 0.0071 | -0.039 | -54.261
-5 | -0.326 | 0.00687 | -0.04 | -47.428
-4.5 | -0.265 | 0.00673 | -0.041 | -39.423
-4 | -0.205 | 0.00675 | -0.042 | -30.324
-3.5 | -0.143 | 0.00688 | -0.043 | -20.81
-3 | -0.081 | 0.00587 | -0.044 | -13.864
-2.5 | -0.019 | 0.00551 | -0.045 | -3.516
-2 | 0.043 | 0.00526 | -0.046 | 8.146
-1.5 | 0.105 | 0.00514 | -0.047 | 20.51
-1 | 0.168 | 0.005 | -0.048 | 33.588
-0.5 | 0.23 | 0.00477 | -0.049 | 48.238
0 | 0.295 | 0.0048 | -0.05 | 61.463
0.5 | 0.358 | 0.00481 | -0.051 | 74.329
1 | 0.421 | 0.00485 | -0.052 | 86.66
1.5 | 0.483 | 0.00486 | -0.053 | 99.527
2 | 0.546 | 0.00491 | -0.054 | 111.36
2.5 | 0.609 | 0.00495 | -0.055 | 123.033
3 | 0.672 | 0.00564 | -0.056 | 119.176
3.5 | 0.735 | 0.00587 | -0.057 | 125.069
4 | 0.797 | 0.00599 | -0.058 | 133.135
4.5 | 0.855 | 0.00669 | -0.058 | 127.865
5 | 0.916 | 0.00729 | -0.059 | 125.755
5.5 | 0.977 | 0.00798 | -0.06 | 122.43
6 | 1.037 | 0.00873 | -0.061 | 118.779
6.5 | 1.097 | 0.00918 | -0.062 | 119.501
7 | 1.143 | 0.01014 | -0.063 | 112.752
7.5 | 1.194 | 0.01049 | -0.063 | 113.776
8 | 1.242 | 0.01142 | -0.064 | 108.803
8.5 | 1.291 | 0.01217 | -0.065 | 106.103
9 | 1.34 | 0.01283 | -0.065 | 104.452
9.5 | 1.386 | 0.01353 | -0.066 | 102.461
10 | 1.431 | 0.01427 | -0.067 | 100.304
10.5 | 1.473 | 0.01503 | -0.068 | 98.033
11 | 1.514 | 0.01581 | -0.069 | 95.739
11.5 | 1.551 | 0.01675 | -0.069 | 92.634
12 | 1.584 | 0.01824 | -0.07 | 86.832
12.5 | 1.615 | 0.01924 | -0.071 | 83.939
13 | 1.641 | 0.02034 | -0.071 | 80.7
13.5 | 1.665 | 0.02163 | -0.072 | 76.998
14 | 1.685 | 0.02268 | -0.073 | 74.313
14.5 | 1.702 | 0.02398 | -0.073 | 70.957
15 | 1.714 | 0.02539 | -0.074 | 67.506
15.5 | 1.723 | 0.02689 | -0.075 | 64.101
16 | 1.728 | 0.02874 | -0.075 | 60.149
16.5 | 1.73 | 0.03061 | -0.076 | 56.527
17 | 1.729 | 0.03222 | -0.077 | 53.668
17.5 | 1.725 | 0.03404 | -0.077 | 50.674
18 | 1.716 | 0.03645 | -0.078 | 47.087
18.5 | 1.704 | 0.03906 | -0.078 | 43.629
19 | 1.69 | 0.04171 | -0.079 | 40.506
19.5 | 1.672 | 0.04485 | -0.079 | 37.271
20 | 1.643 | 0.04781 | -0.08 | 34.371

## 106. Re 10M Mach 0.00 (2)
BIGFOIL.COM POLAR EXPORT
GA 37-318
GA 37-318 |  |  |  | Cl Max: | 1.7357 | at alpha= | 20 | deg
XFOIL ncrit=9 |  |  |  | L/D Max: | 156.104 | at alpha= | 4 | deg
Re: | 10000000 |  |  | Cd Min: | 0.06079 | at alpha= | 20 | deg
Mach: | 0 |  |  | Cl=0 at alpha= | -2.3644 | deg
|  |  |  | @ Cl=0.1, Cd= | 0.0050407
|  |  |  | @ Cl=0.4, Cd= | 0.0041767
|  |  |  | @ Cl=0.6, Cd= | 0.0044198
alpha (deg) | Cl | Cd | Cm | Cl/Cd
-20 | -1.5099 | 0.0331 | -0.0779 | -45.6163
-19.5 | -1.5006 | 0.03007 | -0.0767 | -49.9036
-19 | -1.4845 | 0.0275 | -0.0758 | -53.9818
-18.5 | -1.4662 | 0.0252 | -0.0746 | -58.1825
-18 | -1.4447 | 0.0232 | -0.0732 | -62.2716
-17.5 | -1.4256 | 0.02117 | -0.0714 | -67.3406
-17 | -1.4008 | 0.01963 | -0.0695 | -71.3602
-16.5 | -1.382 | 0.01789 | -0.0667 | -77.2499
-16 | -1.3589 | 0.0165 | -0.0639 | -82.3576
-15.5 | -1.3351 | 0.0153 | -0.0607 | -87.2614
-15 | -1.3104 | 0.0143 | -0.0571 | -91.6364
-14.5 | -1.2867 | 0.01349 | -0.0528 | -95.3818
-14 | -1.2616 | 0.01289 | -0.0481 | -97.8743
-13.5 | -1.2204 | 0.01235 | -0.0461 | -98.8178
-13 | -1.176 | 0.01183 | -0.0447 | -99.4083
-12.5 | -1.1291 | 0.01137 | -0.0436 | -99.3052
-12 | -1.0801 | 0.01092 | -0.0428 | -98.9103
-11.5 | -1.0297 | 0.01053 | -0.0423 | -97.7873
-11 | -0.9781 | 0.01014 | -0.0419 | -96.4596
-10.5 | -0.9269 | 0.00969 | -0.0414 | -95.6553
-10 | -0.8739 | 0.0093 | -0.0412 | -93.9677
-9.5 | -0.8198 | 0.00896 | -0.0412 | -91.4955
-9 | -0.7648 | 0.00867 | -0.0413 | -88.2122
-8.5 | -0.709 | 0.00839 | -0.0415 | -84.5054
-8 | -0.6532 | 0.00809 | -0.0417 | -80.7417
-7.5 | -0.5971 | 0.00781 | -0.042 | -76.4533
-7 | -0.54 | 0.00757 | -0.0424 | -71.3342
-6.5 | -0.4825 | 0.00734 | -0.0429 | -65.7357
-6 | -0.4252 | 0.00712 | -0.0434 | -59.7191
-5.5 | -0.367 | 0.00694 | -0.044 | -52.8818
-5 | -0.3088 | 0.00672 | -0.0446 | -45.9524
-4.5 | -0.2503 | 0.00656 | -0.0452 | -38.1555
-4 | -0.1917 | 0.0064 | -0.0459 | -29.9531
-3.5 | -0.1328 | 0.00622 | -0.0467 | -21.3505
-3 | -0.074 | 0.00602 | -0.0474 | -12.2924
-2.5 | -0.0157 | 0.00578 | -0.0481 | -2.7163
-2 | 0.0422 | 0.00546 | -0.0488 | 7.7289
-1.5 | 0.1001 | 0.00504 | -0.0495 | 19.8611
-1 | 0.1578 | 0.00465 | -0.0503 | 33.9355
-0.5 | 0.2154 | 0.00429 | -0.051 | 50.2098
0 | 0.2749 | 0.00413 | -0.0519 | 66.5617
0.5 | 0.335 | 0.00417 | -0.0529 | 80.3357
1 | 0.395 | 0.00417 | -0.0539 | 94.7242
1.5 | 0.4545 | 0.00425 | -0.0548 | 106.9412
2 | 0.5141 | 0.00432 | -0.0558 | 119.0046
2.5 | 0.5739 | 0.00438 | -0.0568 | 131.0274
3 | 0.6329 | 0.00447 | -0.0577 | 141.5884
3.5 | 0.6917 | 0.00458 | -0.0585 | 151.0262
4 | 0.7493 | 0.0048 | -0.0592 | 156.1042
4.5 | 0.801 | 0.00544 | -0.0591 | 147.2426
5 | 0.8499 | 0.00623 | -0.0585 | 136.4205
5.5 | 0.8997 | 0.00687 | -0.058 | 130.9607
6 | 0.9514 | 0.0073 | -0.0578 | 130.3288
6.5 | 1.0018 | 0.00776 | -0.0573 | 129.0979
7 | 1.0509 | 0.00823 | -0.0567 | 127.6914
7.5 | 1.0981 | 0.00871 | -0.0558 | 126.0735
8 | 1.143 | 0.00922 | -0.0544 | 123.9696
8.5 | 1.1844 | 0.00976 | -0.0525 | 121.3525
9 | 1.2188 | 0.01027 | -0.0492 | 118.6758
9.5 | 1.2364 | 0.01097 | -0.0429 | 112.7074
10 | 1.2599 | 0.01182 | -0.0385 | 106.5905
10.5 | 1.2851 | 0.01281 | -0.0347 | 100.3201
11 | 1.3112 | 0.01392 | -0.0314 | 94.1954
11.5 | 1.3391 | 0.01507 | -0.0287 | 88.8587
12 | 1.3639 | 0.01643 | -0.0257 | 83.0128
12.5 | 1.3873 | 0.01772 | -0.0225 | 78.2901
13 | 1.4771 | 0.01941 | -0.0334 | 76.0999
13.5 | 1.5022 | 0.02117 | -0.0312 | 70.9589
14 | 1.5338 | 0.02323 | -0.031 | 66.0267
14.5 | 1.559 | 0.02544 | -0.0299 | 61.2814
15 | 1.5818 | 0.02786 | -0.0287 | 56.7767
15.5 | 1.6033 | 0.03047 | -0.0275 | 52.619
16 | 1.625 | 0.03308 | -0.0265 | 49.1233
16.5 | 1.6428 | 0.03608 | -0.0255 | 45.5322
17 | 1.6602 | 0.03913 | -0.0245 | 42.4278
17.5 | 1.6779 | 0.04221 | -0.0236 | 39.7512
18 | 1.6954 | 0.0453 | -0.0228 | 37.426
18.5 | 1.709 | 0.0488 | -0.022 | 35.0205
19 | 1.7192 | 0.05266 | -0.0213 | 32.6472
19.5 | 1.7258 | 0.05686 | -0.0205 | 30.3517
20 | 1.7357 | 0.06079 | -0.0199 | 28.5524

## 107. Re 10M Mach 0.10 (1)
BIGFOIL.COM POLAR EXPORT
GA 37-318
GA 37-318 |  |  |  | Cl Max: | 1.715 | at alpha= | 16 | deg
JavaFoil+Calcfoil stall+Eppler ext transition |  |  |  | L/D Max: | 133.761 | at alpha= | 4 | deg
Re: | 10000000 |  |  | Cd Min: | 0.00476 | at alpha= | -0.5 | deg
Mach: | 0.1 |  |  | Cl=0 at alpha= | -2.3468 | deg
|  |  |  | @ Cl=0.1, Cd= | 0.0051776
|  |  |  | @ Cl=0.4, Cd= | 0.0048318
|  |  |  | @ Cl=0.6, Cd= | 0.0049705
alpha (deg) | Cl | Cd | Cm | Cl/Cd
-19.5 | -0.826 | 0.1257 | -0.01 | -6.572
-19 | -0.851 | 0.11044 | -0.011 | -7.709
-18.5 | -0.877 | 0.0955 | -0.012 | -9.187
-18 | -0.93 | 0.0616 | -0.015 | -15.095
-17.5 | -0.946 | 0.0564 | -0.015 | -16.78
-17 | -0.974 | 0.04442 | -0.017 | -21.919
-16.5 | -0.996 | 0.03571 | -0.018 | -27.901
-16 | -1.014 | 0.02962 | -0.019 | -34.223
-15.5 | -1.024 | 0.02595 | -0.02 | -39.439
-15 | -1.031 | 0.02271 | -0.021 | -45.407
-14.5 | -1.034 | 0.01985 | -0.022 | -52.08
-14 | -1.032 | 0.01768 | -0.023 | -58.36
-13.5 | -1.024 | 0.01624 | -0.024 | -63.034
-13 | -1.012 | 0.01496 | -0.025 | -67.652
-12.5 | -0.996 | 0.01387 | -0.026 | -71.798
-12 | -0.976 | 0.01276 | -0.027 | -76.486
-11.5 | -0.951 | 0.01191 | -0.027 | -79.89
-11 | -0.923 | 0.01157 | -0.028 | -79.757
-10.5 | -0.889 | 0.0109 | -0.029 | -81.594
-10 | -0.852 | 0.01033 | -0.03 | -82.483
-9.5 | -0.811 | 0.00939 | -0.031 | -86.415
-9 | -0.766 | 0.00901 | -0.032 | -85.011
-8.5 | -0.717 | 0.00858 | -0.033 | -83.64
-8 | -0.667 | 0.00834 | -0.034 | -79.942
-7.5 | -0.614 | 0.00822 | -0.035 | -74.665
-7 | -0.559 | 0.00793 | -0.036 | -70.527
-6.5 | -0.503 | 0.00801 | -0.037 | -62.833
-6 | -0.446 | 0.00734 | -0.038 | -60.742
-5.5 | -0.387 | 0.00709 | -0.039 | -54.578
-5 | -0.327 | 0.00695 | -0.04 | -47.07
-4.5 | -0.267 | 0.00668 | -0.041 | -39.914
-4 | -0.206 | 0.0068 | -0.042 | -30.231
-3.5 | -0.144 | 0.00683 | -0.043 | -21.054
-3 | -0.082 | 0.00595 | -0.044 | -13.755
-2.5 | -0.019 | 0.00565 | -0.045 | -3.447
-2 | 0.043 | 0.00525 | -0.046 | 8.201
-1.5 | 0.106 | 0.00517 | -0.047 | 20.492
-1 | 0.169 | 0.00496 | -0.048 | 33.998
-0.5 | 0.231 | 0.00476 | -0.049 | 48.586
0 | 0.296 | 0.00477 | -0.05 | 62.173
0.5 | 0.36 | 0.0048 | -0.051 | 74.842
1 | 0.423 | 0.00485 | -0.052 | 87.255
1.5 | 0.486 | 0.00489 | -0.053 | 99.341
2 | 0.549 | 0.00493 | -0.054 | 111.334
2.5 | 0.612 | 0.00498 | -0.055 | 122.985
3 | 0.675 | 0.00567 | -0.056 | 119.052
3.5 | 0.738 | 0.00591 | -0.057 | 124.873
4 | 0.801 | 0.00599 | -0.058 | 133.761
4.5 | 0.859 | 0.0067 | -0.059 | 128.191
5 | 0.921 | 0.00734 | -0.06 | 125.412
5.5 | 0.982 | 0.00806 | -0.061 | 121.902
6 | 1.042 | 0.00873 | -0.062 | 119.449
6.5 | 1.102 | 0.00922 | -0.063 | 119.511
7 | 1.147 | 0.01027 | -0.063 | 111.699
7.5 | 1.197 | 0.01063 | -0.064 | 112.637
8 | 1.247 | 0.01153 | -0.064 | 108.14
8.5 | 1.296 | 0.01233 | -0.065 | 105.099
9 | 1.344 | 0.01296 | -0.066 | 103.718
9.5 | 1.391 | 0.01371 | -0.067 | 101.466
10 | 1.435 | 0.01445 | -0.067 | 99.324
10.5 | 1.477 | 0.01525 | -0.068 | 96.901
11 | 1.517 | 0.01605 | -0.069 | 94.533
11.5 | 1.554 | 0.01704 | -0.07 | 91.201
12 | 1.586 | 0.01854 | -0.07 | 85.56
12.5 | 1.615 | 0.01956 | -0.071 | 82.595
13 | 1.641 | 0.02065 | -0.072 | 79.455
13.5 | 1.663 | 0.02203 | -0.072 | 75.503
14 | 1.681 | 0.02313 | -0.073 | 72.697
14.5 | 1.696 | 0.02461 | -0.074 | 68.886
15 | 1.706 | 0.02597 | -0.074 | 65.707
15.5 | 1.712 | 0.02778 | -0.075 | 61.638
16 | 1.715 | 0.02942 | -0.076 | 58.295
16.5 | 1.714 | 0.0314 | -0.076 | 54.584
17 | 1.709 | 0.03332 | -0.077 | 51.281
17.5 | 1.701 | 0.03495 | -0.078 | 48.666
18 | 1.688 | 0.03775 | -0.078 | 44.717
18.5 | 1.673 | 0.04022 | -0.079 | 41.597
19 | 1.654 | 0.0431 | -0.079 | 38.363
19.5 | 1.631 | 0.04651 | -0.079 | 35.077
20 | 1.597 | 0.05027 | -0.08 | 31.766

## 108. Re 10M Mach 0.10 (2)
BIGFOIL.COM POLAR EXPORT
GA 37-318
GA 37-318 |  |  |  | Cl Max: | 1.7325 | at alpha= | 20 | deg
XFOIL ncrit=9 |  |  |  | L/D Max: | 157.188 | at alpha= | 4 | deg
Re: | 10000000 |  |  | Cd Min: | 0.06305 | at alpha= | 20 | deg
Mach: | 0.1 |  |  | Cl=0 at alpha= | -2.3662 | deg
|  |  |  | @ Cl=0.1, Cd= | 0.0050663
|  |  |  | @ Cl=0.4, Cd= | 0.0041831
|  |  |  | @ Cl=0.6, Cd= | 0.0044237
alpha (deg) | Cl | Cd | Cm | Cl/Cd
-20 | -1.4989 | 0.03597 | -0.0807 | -41.6708
-19.5 | -1.4923 | 0.03248 | -0.0799 | -45.9452
-19 | -1.4774 | 0.02959 | -0.0791 | -49.929
-18.5 | -1.4617 | 0.02692 | -0.078 | -54.2979
-18 | -1.4413 | 0.02467 | -0.0767 | -58.4232
-17.5 | -1.4233 | 0.02241 | -0.0749 | -63.5118
-17 | -1.3992 | 0.02068 | -0.073 | -67.6596
-16.5 | -1.3762 | 0.01901 | -0.0707 | -72.3935
-16 | -1.355 | 0.01737 | -0.0679 | -78.0081
-15.5 | -1.332 | 0.01599 | -0.0647 | -83.3021
-15 | -1.3077 | 0.01484 | -0.0612 | -88.1199
-14.5 | -1.2823 | 0.01391 | -0.0572 | -92.1855
-14 | -1.2615 | 0.01315 | -0.0519 | -95.9316
-13.5 | -1.226 | 0.01259 | -0.0487 | -97.3789
-13 | -1.1826 | 0.01203 | -0.0468 | -98.3042
-12.5 | -1.1361 | 0.01154 | -0.0455 | -98.4489
-12 | -1.0873 | 0.01107 | -0.0444 | -98.2204
-11.5 | -1.0368 | 0.01065 | -0.0437 | -97.3521
-11 | -0.985 | 0.01025 | -0.0431 | -96.0976
-10.5 | -0.9331 | 0.00981 | -0.0426 | -95.1172
-10 | -0.88 | 0.00939 | -0.0422 | -93.7167
-9.5 | -0.8256 | 0.00903 | -0.042 | -91.4286
-9 | -0.7703 | 0.00873 | -0.042 | -88.236
-8.5 | -0.714 | 0.00844 | -0.0422 | -84.5972
-8 | -0.6576 | 0.00815 | -0.0423 | -80.6871
-7.5 | -0.6011 | 0.00786 | -0.0425 | -76.4758
-7 | -0.5437 | 0.0076 | -0.0429 | -71.5395
-6.5 | -0.4857 | 0.00738 | -0.0434 | -65.813
-6 | -0.4279 | 0.00715 | -0.0438 | -59.8462
-5.5 | -0.3694 | 0.00695 | -0.0444 | -53.1511
-5 | -0.3107 | 0.00674 | -0.0449 | -46.0979
-4.5 | -0.2518 | 0.00658 | -0.0456 | -38.2675
-4 | -0.1928 | 0.00642 | -0.0463 | -30.0312
-3.5 | -0.1335 | 0.00623 | -0.047 | -21.4286
-3 | -0.0743 | 0.00603 | -0.0477 | -12.3217
-2.5 | -0.0156 | 0.0058 | -0.0484 | -2.6897
-2 | 0.0427 | 0.00547 | -0.0491 | 7.8062
-1.5 | 0.1009 | 0.00506 | -0.0498 | 19.9407
-1 | 0.1589 | 0.00466 | -0.0506 | 34.0987
-0.5 | 0.2169 | 0.00429 | -0.0513 | 50.5594
0 | 0.2767 | 0.00413 | -0.0522 | 66.9976
0.5 | 0.3373 | 0.00418 | -0.0532 | 80.6938
1 | 0.3977 | 0.00418 | -0.0542 | 95.1435
1.5 | 0.4576 | 0.00426 | -0.0552 | 107.4178
2 | 0.5175 | 0.00433 | -0.0561 | 119.515
2.5 | 0.5777 | 0.00439 | -0.0571 | 131.5945
3 | 0.6372 | 0.00448 | -0.058 | 142.2321
3.5 | 0.6965 | 0.00459 | -0.0588 | 151.7429
4 | 0.7545 | 0.0048 | -0.0595 | 157.1875
4.5 | 0.8064 | 0.00545 | -0.0593 | 147.9633
5.5 | 0.9052 | 0.00691 | -0.0581 | 130.9986
6 | 0.9571 | 0.00735 | -0.0579 | 130.2177
6.5 | 1.0076 | 0.00781 | -0.0574 | 129.0141
7 | 1.0564 | 0.00829 | -0.0566 | 127.4306
7.5 | 1.1036 | 0.00878 | -0.0555 | 125.6948
8 | 1.1478 | 0.00931 | -0.0539 | 123.2868
8.5 | 1.188 | 0.00987 | -0.0516 | 120.3647
9 | 1.2154 | 0.0104 | -0.0469 | 116.8654
9.5 | 1.2341 | 0.01119 | -0.0411 | 110.286
10 | 1.2585 | 0.01211 | -0.0368 | 103.9224
10.5 | 1.2842 | 0.01317 | -0.0332 | 97.5095
11 | 1.3103 | 0.01437 | -0.0299 | 91.183
11.5 | 1.3387 | 0.01557 | -0.0272 | 85.9794
12 | 1.3622 | 0.01706 | -0.0241 | 79.8476
12.5 | 1.3831 | 0.01835 | -0.0204 | 75.3733
13 | 1.4832 | 0.02021 | -0.0332 | 73.3894
14 | 1.5338 | 0.02431 | -0.0299 | 63.0934
14.5 | 1.559 | 0.02659 | -0.0287 | 58.6311
15 | 1.5802 | 0.02923 | -0.0274 | 54.0609
15.5 | 1.6026 | 0.03183 | -0.0263 | 50.3487
16 | 1.624 | 0.03455 | -0.0252 | 47.0043
16.5 | 1.6413 | 0.03765 | -0.024 | 43.5936
17 | 1.6593 | 0.04071 | -0.023 | 40.759
17.5 | 1.6766 | 0.04394 | -0.0221 | 38.1566
18 | 1.6904 | 0.04746 | -0.0212 | 35.6174
18.5 | 1.7035 | 0.05112 | -0.0204 | 33.3236
19 | 1.7135 | 0.05505 | -0.0196 | 31.1262
19.5 | 1.7235 | 0.05894 | -0.0188 | 29.2416
20 | 1.7325 | 0.06305 | -0.0182 | 27.4782

## 109. Re 10M Mach 0.25 (1)
BIGFOIL.COM POLAR EXPORT
GA 37-318
GA 37-318 |  |  |  | Cl Max: | 1.642 | at alpha= | 14 | deg
JavaFoil+Calcfoil stall+Eppler ext transition |  |  |  | L/D Max: | 133.715 | at alpha= | 4 | deg
Re: | 10000000 |  |  | Cd Min: | 0.00478 | at alpha= | 2 | deg
Mach: | 0.25 |  |  | Cl=0 at alpha= | -2.3438 | deg
|  |  |  | @ Cl=0.1, Cd= | 0.0052066
|  |  |  | @ Cl=0.4, Cd= | 0.0048822
|  |  |  | @ Cl=0.6, Cd= | 0.0049461
alpha (deg) | Cl | Cd | Cm | Cl/Cd
-17.5 | -0.581 | 0.12746 | -0.011 | -4.555
-17 | -0.622 | 0.12107 | -0.011 | -5.14
-16.5 | -0.664 | 0.10922 | -0.012 | -6.078
-16 | -0.699 | 0.10273 | -0.013 | -6.803
-15.5 | -0.752 | 0.07657 | -0.016 | -9.821
-15 | -0.82 | 0.04529 | -0.019 | -18.116
-14.5 | -0.868 | 0.03118 | -0.021 | -27.834
-14 | -0.898 | 0.0248 | -0.023 | -36.218
-13.5 | -0.918 | 0.02102 | -0.024 | -43.67
-13 | -0.929 | 0.01835 | -0.025 | -50.638
-12.5 | -0.934 | 0.01599 | -0.026 | -58.442
-12 | -0.929 | 0.01475 | -0.027 | -63.031
-11.5 | -0.919 | 0.01337 | -0.028 | -68.713
-11 | -0.901 | 0.01279 | -0.029 | -70.498
-10.5 | -0.877 | 0.01138 | -0.03 | -77.024
-10 | -0.846 | 0.01064 | -0.031 | -79.496
-9.5 | -0.811 | 0.00998 | -0.032 | -81.197
-9 | -0.771 | 0.00942 | -0.033 | -81.82
-8.5 | -0.726 | 0.009 | -0.034 | -80.676
-8 | -0.677 | 0.00853 | -0.035 | -79.358
-7.5 | -0.625 | 0.00849 | -0.036 | -73.65
-7 | -0.571 | 0.00814 | -0.037 | -70.129
-6.5 | -0.515 | 0.00827 | -0.038 | -62.242
-6 | -0.456 | 0.00754 | -0.039 | -60.488
-5.5 | -0.397 | 0.00754 | -0.04 | -52.603
-5 | -0.336 | 0.00706 | -0.041 | -47.563
-4.5 | -0.274 | 0.00682 | -0.042 | -40.117
-4 | -0.211 | 0.0072 | -0.043 | -29.303
-3.5 | -0.148 | 0.00672 | -0.044 | -21.967
-3 | -0.084 | 0.00641 | -0.045 | -13.1
-2.5 | -0.02 | 0.00578 | -0.046 | -3.463
-2 | 0.044 | 0.00531 | -0.047 | 8.331
-1.5 | 0.109 | 0.00519 | -0.048 | 20.95
-1 | 0.173 | 0.00505 | -0.049 | 34.301
-0.5 | 0.238 | 0.00479 | -0.05 | 49.579
0 | 0.305 | 0.0048 | -0.051 | 63.443
0.5 | 0.37 | 0.00484 | -0.052 | 76.283
1 | 0.434 | 0.00493 | -0.053 | 88.199
1.5 | 0.499 | 0.00498 | -0.054 | 100.339
2 | 0.564 | 0.00478 | -0.055 | 117.991
2.5 | 0.629 | 0.00508 | -0.056 | 123.882
3 | 0.694 | 0.00577 | -0.057 | 120.17
3.5 | 0.759 | 0.00606 | -0.058 | 125.23
4 | 0.823 | 0.00616 | -0.059 | 133.715
4.5 | 0.883 | 0.00692 | -0.06 | 127.54
5 | 0.946 | 0.00753 | -0.061 | 125.531
5.5 | 1.009 | 0.00835 | -0.062 | 120.835
6 | 1.07 | 0.0091 | -0.063 | 117.619
6.5 | 1.114 | 0.01026 | -0.063 | 108.582
7 | 1.167 | 0.01095 | -0.064 | 106.569
7.5 | 1.221 | 0.01136 | -0.065 | 107.506
8 | 1.273 | 0.01229 | -0.066 | 103.561
8.5 | 1.321 | 0.01315 | -0.066 | 100.47
9 | 1.369 | 0.01393 | -0.067 | 98.256
9.5 | 1.414 | 0.01476 | -0.068 | 95.83
10 | 1.457 | 0.01561 | -0.069 | 93.333
10.5 | 1.496 | 0.01657 | -0.07 | 90.282
11 | 1.532 | 0.01753 | -0.07 | 87.414
11.5 | 1.563 | 0.01914 | -0.071 | 81.653
12 | 1.59 | 0.02036 | -0.072 | 78.114
12.5 | 1.612 | 0.02154 | -0.073 | 74.828
13 | 1.627 | 0.02299 | -0.073 | 70.781
13.5 | 1.638 | 0.02433 | -0.074 | 67.303
14 | 1.642 | 0.02604 | -0.075 | 63.046
14.5 | 1.64 | 0.02771 | -0.075 | 59.186
15 | 1.632 | 0.02951 | -0.076 | 55.316
15.5 | 1.618 | 0.03152 | -0.077 | 51.347
16 | 1.596 | 0.03419 | -0.077 | 46.687
16.5 | 1.57 | 0.03612 | -0.078 | 43.473
17 | 1.536 | 0.03943 | -0.078 | 38.941
17.5 | 1.495 | 0.04286 | -0.079 | 34.885
18 | 1.449 | 0.04656 | -0.079 | 31.127
18.5 | 1.396 | 0.05136 | -0.079 | 27.188
19 | 1.339 | 0.05594 | -0.079 | 23.942

## 110. Re 10M Mach 0.25 (2)
BIGFOIL.COM POLAR EXPORT
GA 37-318
GA 37-318 |  |  |  | Cl Max: | 1.6917 | at alpha= | 19.5 | deg
XFOIL ncrit=9 |  |  |  | L/D Max: | 162.49 | at alpha= | 4 | deg
Re: | 10000000 |  |  | Cd Min: | 0.0759 | at alpha= | 20 | deg
Mach: | 0.25 |  |  | Cl=0 at alpha= | -2.3738 | deg
|  |  |  | @ Cl=0.1, Cd= | 0.0051482
|  |  |  | @ Cl=0.4, Cd= | 0.004212
|  |  |  | @ Cl=0.6, Cd= | 0.004431
alpha (deg) | Cl | Cd | Cm | Cl/Cd
-20 | -1.3559 | 0.06292 | -0.085 | -21.5496
-19.5 | -1.3672 | 0.05545 | -0.0881 | -24.6564
-19 | -1.3726 | 0.04894 | -0.0903 | -28.0466
-18.5 | -1.3795 | 0.0427 | -0.0917 | -32.3068
-18 | -1.3762 | 0.03775 | -0.0921 | -36.4556
-17.5 | -1.3695 | 0.0334 | -0.0918 | -41.003
-17 | -1.3583 | 0.02973 | -0.0907 | -45.6879
-16.5 | -1.3474 | 0.02633 | -0.089 | -51.1736
-16 | -1.33 | 0.02358 | -0.0868 | -56.4037
-15.5 | -1.3112 | 0.02112 | -0.0841 | -62.0833
-14.5 | -1.2639 | 0.01736 | -0.0777 | -72.8053
-14 | -1.2417 | 0.01572 | -0.0735 | -78.9885
-13.5 | -1.2154 | 0.01448 | -0.0691 | -83.9365
-13 | -1.19 | 0.01344 | -0.064 | -88.5417
-12.5 | -1.1653 | 0.01272 | -0.0579 | -91.6116
-12 | -1.121 | 0.01206 | -0.055 | -92.9519
-11.5 | -1.0725 | 0.01148 | -0.0527 | -93.4233
-11 | -1.0208 | 0.01094 | -0.0509 | -93.309
-10.5 | -0.9671 | 0.01046 | -0.0495 | -92.457
-10 | -0.9116 | 0.01002 | -0.0484 | -90.978
-9.5 | -0.8566 | 0.00952 | -0.0474 | -89.979
-9 | -0.7997 | 0.0091 | -0.0467 | -87.8791
-8.5 | -0.7415 | 0.00874 | -0.0463 | -84.8398
-7.5 | -0.6233 | 0.00812 | -0.0459 | -76.7611
-7 | -0.5638 | 0.00779 | -0.0458 | -72.3748
-6.5 | -0.5036 | 0.00754 | -0.046 | -66.7905
-6 | -0.4432 | 0.00731 | -0.0462 | -60.6293
-5.5 | -0.3824 | 0.00706 | -0.0466 | -54.1643
-5 | -0.3213 | 0.00686 | -0.047 | -46.8367
-4.5 | -0.2603 | 0.00668 | -0.0475 | -38.9671
-4 | -0.1989 | 0.00649 | -0.0481 | -30.6471
-3.5 | -0.1374 | 0.0063 | -0.0488 | -21.8095
-3 | -0.0761 | 0.00613 | -0.0495 | -12.4144
-2.5 | -0.0153 | 0.00589 | -0.0501 | -2.5976
-2 | 0.0453 | 0.00555 | -0.0508 | 8.1622
-1.5 | 0.1052 | 0.00511 | -0.0515 | 20.5871
-1 | 0.165 | 0.0047 | -0.0522 | 35.1064
-0.5 | 0.2252 | 0.0043 | -0.053 | 52.3721
0 | 0.287 | 0.00417 | -0.0539 | 68.8249
0.5 | 0.3497 | 0.00422 | -0.0549 | 82.8673
1 | 0.4125 | 0.00421 | -0.056 | 97.981
1.5 | 0.4747 | 0.0043 | -0.0569 | 110.3953
2 | 0.5368 | 0.00437 | -0.0579 | 122.8375
2.5 | 0.5993 | 0.00443 | -0.0589 | 135.2822
3 | 0.661 | 0.00452 | -0.0598 | 146.2389
4 | 0.7832 | 0.00482 | -0.0613 | 162.4896
4.5 | 0.8362 | 0.00552 | -0.0609 | 151.4855
5 | 0.8859 | 0.00637 | -0.0599 | 139.0738
5.5 | 0.9354 | 0.00711 | -0.0589 | 131.5612
6 | 0.9876 | 0.0076 | -0.0581 | 129.9474
6.5 | 1.0382 | 0.0081 | -0.0571 | 128.1728
7 | 1.0857 | 0.00864 | -0.0555 | 125.6597
7.5 | 1.13 | 0.0092 | -0.0534 | 122.8261
8 | 1.1669 | 0.0098 | -0.0499 | 119.0714
8.5 | 1.182 | 0.01056 | -0.0425 | 111.9318
9 | 1.2037 | 0.01158 | -0.0373 | 103.9465
9.5 | 1.2258 | 0.01286 | -0.0326 | 95.3188
10 | 1.2518 | 0.0142 | -0.0289 | 88.1549
10.5 | 1.2786 | 0.01563 | -0.0255 | 81.8042
11 | 1.3062 | 0.01714 | -0.0225 | 76.2077
11.5 | 1.3319 | 0.01884 | -0.0195 | 70.6953
12 | 1.3559 | 0.02063 | -0.0165 | 65.7247
12.5 | 1.4073 | 0.02249 | -0.0189 | 62.5745
14.5 | 1.5541 | 0.0334 | -0.0223 | 46.5299
15 | 1.5758 | 0.03641 | -0.0208 | 43.2793
15.5 | 1.5951 | 0.03963 | -0.0194 | 40.2498
16 | 1.6129 | 0.04304 | -0.0179 | 37.4744
16.5 | 1.6315 | 0.04648 | -0.0167 | 35.1011
17 | 1.6472 | 0.05018 | -0.0155 | 32.8258
17.5 | 1.6595 | 0.05427 | -0.0144 | 30.5786
18 | 1.6679 | 0.05865 | -0.0132 | 28.4382
18.5 | 1.6766 | 0.06309 | -0.0122 | 26.5747
19 | 1.6858 | 0.0674 | -0.0111 | 25.0119
19.5 | 1.6917 | 0.07181 | -0.0098 | 23.558
20 | 1.6774 | 0.0759 | -0.0051 | 22.1001

## 111. Re 10M Mach 0.50 (1)
BIGFOIL.COM POLAR EXPORT
GA 37-318
GA 37-318 |  |  |  | Cl Max: | 1.454 | at alpha= | 9.5 | deg
JavaFoil+Calcfoil stall+Eppler ext transition |  |  |  | L/D Max: | 128.735 | at alpha= | 2.5 | deg
Re: | 10000000 |  |  | Cd Min: | 0.0051 | at alpha= | -0.5 | deg
Mach: | 0.5 |  |  | Cl=0 at alpha= | -2.3451 | deg
|  |  |  | @ Cl=0.1, Cd= | 0.0055463
|  |  |  | @ Cl=0.4, Cd= | 0.005151
|  |  |  | @ Cl=0.6, Cd= | 0.0053533
alpha (deg) | Cl | Cd | Cm | Cl/Cd
-20 | -1.019 | 0.14892 | -0.011 | -6.846
-19.5 | -0.989 | 0.14484 | -0.011 | -6.826
-19 | -0.958 | 0.14271 | -0.011 | -6.712
-18.5 | -0.927 | 0.13601 | -0.011 | -6.816
-18 | -0.9 | 0.14793 | -0.012 | -6.082
-17.5 | -0.876 | 0.13196 | -0.013 | -6.637
-17 | -0.849 | 0.12303 | -0.014 | -6.9
-16.5 | -0.82 | 0.11838 | -0.014 | -6.923
-16 | -0.791 | 0.11171 | -0.015 | -7.083
-15.5 | -0.76 | 0.10844 | -0.015 | -7.007
-15 | -0.729 | 0.10525 | -0.015 | -6.931
-14.5 | -0.699 | 0.10286 | -0.015 | -6.796
-14 | -0.67 | 0.09897 | -0.015 | -6.771
-13.5 | -0.642 | 0.09469 | -0.015 | -6.776
-13 | -0.614 | 0.09333 | -0.016 | -6.576
-12.5 | -0.586 | 0.08666 | -0.017 | -6.759
-12 | -0.556 | 0.0828 | -0.017 | -6.72
-11.5 | -0.529 | 0.07492 | -0.018 | -7.063
-11 | -0.512 | 0.05976 | -0.023 | -8.565
-10.5 | -0.544 | 0.02164 | -0.032 | -25.119
-10 | -0.523 | 0.01583 | -0.034 | -33.037
-9.5 | -0.416 | 0.05732 | -0.021 | -7.254
-9 | -0.459 | 0.0139 | -0.036 | -33.002
-8.5 | -0.424 | 0.01349 | -0.037 | -31.451
-8 | -0.619 | 0.01167 | -0.039 | -53.041
-7.5 | -0.623 | 0.0103 | -0.04 | -60.472
-7 | -0.594 | 0.00952 | -0.041 | -62.372
-6.5 | -0.55 | 0.00911 | -0.043 | -60.417
-6 | -0.496 | 0.00865 | -0.044 | -57.334
-5.5 | -0.435 | 0.00825 | -0.045 | -52.757
-5 | -0.37 | 0.00788 | -0.046 | -46.987
-4.5 | -0.303 | 0.00754 | -0.047 | -40.194
-4 | -0.234 | 0.00726 | -0.048 | -32.302
-3.5 | -0.164 | 0.00728 | -0.049 | -22.591
-3 | -0.094 | 0.00711 | -0.05 | -13.169
-2.5 | -0.022 | 0.00619 | -0.052 | -3.607
-2 | 0.049 | 0.0057 | -0.053 | 8.67
-1.5 | 0.122 | 0.00548 | -0.054 | 22.184
-1 | 0.194 | 0.00536 | -0.055 | 36.147
-0.5 | 0.266 | 0.0051 | -0.056 | 52.083
0 | 0.341 | 0.00511 | -0.057 | 66.614
0.5 | 0.413 | 0.00516 | -0.058 | 79.99
1 | 0.486 | 0.00523 | -0.06 | 92.947
1.5 | 0.558 | 0.00529 | -0.061 | 105.627
2 | 0.631 | 0.0054 | -0.062 | 116.916
2.5 | 0.703 | 0.00546 | -0.063 | 128.735
3 | 0.776 | 0.0064 | -0.064 | 121.218
3.5 | 0.848 | 0.00676 | -0.065 | 125.508
4 | 0.921 | 0.00751 | -0.066 | 122.513
4.5 | 0.968 | 0.00885 | -0.066 | 109.426
5 | 1.03 | 0.01003 | -0.067 | 102.747
5.5 | 1.093 | 0.01137 | -0.068 | 96.185
6 | 1.155 | 0.01229 | -0.069 | 93.973
6.5 | 1.214 | 0.01315 | -0.07 | 92.331
7 | 1.272 | 0.01421 | -0.07 | 89.507
7.5 | 1.324 | 0.01536 | -0.071 | 86.222
8 | 1.369 | 0.0172 | -0.072 | 79.611
8.5 | 1.409 | 0.01845 | -0.073 | 76.367
9 | 1.439 | 0.01991 | -0.074 | 72.285
9.5 | 1.454 | 0.02104 | -0.075 | 69.129
10 | 1.445 | 0.02377 | -0.075 | 60.813
10.5 | 1.395 | 0.02623 | -0.076 | 53.166
11 | 1.198 | 0.02908 | -0.077 | 41.182
11.5 | 0.926 | 0.03334 | -0.077 | 27.764
12 | 0.951 | 0.03806 | -0.077 | 24.979
12.5 | 0.981 | 0.03977 | -0.078 | 24.668
13 | 1.006 | 0.04526 | -0.078 | 22.233
13.5 | 1.029 | 0.05168 | -0.078 | 19.917
14 | 1.052 | 0.05482 | -0.078 | 19.196
14.5 | 1.087 | 0.05626 | -0.08 | 19.324

## 112. Re 10M Mach 0.50 (2)
BIGFOIL.COM POLAR EXPORT
GA 37-318
GA 37-318 |  |  |  | Cl Max: | 1.4043 | at alpha= | 12.5 | deg
XFOIL ncrit=9 |  |  |  | L/D Max: | 181.508 | at alpha= | 4 | deg
Re: | 10000000 |  |  | Cd Min: | 0.09492 | at alpha= | -13.5 | deg
Mach: | 0.5 |  |  | Cl=0 at alpha= | -2.4139 | deg
|  |  |  | @ Cl=0.1, Cd= | 0.0056174
|  |  |  | @ Cl=0.4, Cd= | 0.0044052
|  |  |  | @ Cl=0.6, Cd= | 0.0045218
alpha (deg) | Cl | Cd | Cm | Cl/Cd
-13.5 | -0.5381 | 0.09492 | -0.0707 | -5.669
-13 | -0.5572 | 0.08268 | -0.0785 | -6.7392
-12.5 | -0.5778 | 0.06986 | -0.0874 | -8.2708
-12 | -0.5974 | 0.05876 | -0.0953 | -10.1668
-11.5 | -0.6289 | 0.04825 | -0.1017 | -13.0342
-11 | -0.6601 | 0.03941 | -0.1054 | -16.7496
-10.5 | -0.6958 | 0.03151 | -0.1065 | -22.0819
-10 | -0.7341 | 0.02453 | -0.1043 | -29.9266
-9.5 | -0.7608 | 0.01913 | -0.0989 | -39.77
-9 | -0.7746 | 0.01516 | -0.0911 | -51.095
-8.5 | -0.7826 | 0.01247 | -0.0806 | -62.7586
-8 | -0.7641 | 0.01084 | -0.0713 | -70.4889
-7.5 | -0.712 | 0.00975 | -0.0662 | -73.0256
-7 | -0.6483 | 0.00905 | -0.063 | -71.6354
-6.5 | -0.5797 | 0.00853 | -0.0609 | -67.9601
-6 | -0.5104 | 0.00807 | -0.0592 | -63.2466
-5.5 | -0.4397 | 0.00773 | -0.0582 | -56.8823
-5 | -0.3683 | 0.00741 | -0.0575 | -49.7031
-4.5 | -0.297 | 0.00714 | -0.0572 | -41.5966
-4 | -0.2257 | 0.00691 | -0.0571 | -32.6628
-3.5 | -0.1542 | 0.00669 | -0.0573 | -23.0493
-3 | -0.0827 | 0.00648 | -0.0576 | -12.7623
-2.5 | -0.012 | 0.00628 | -0.0581 | -1.9108
-2 | 0.0577 | 0.00596 | -0.0586 | 9.6812
-1.5 | 0.1256 | 0.00541 | -0.059 | 23.2163
-1 | 0.1933 | 0.00489 | -0.0596 | 39.5297
-0.5 | 0.2618 | 0.00444 | -0.0603 | 58.964
0 | 0.3343 | 0.00436 | -0.0614 | 76.6743
0.5 | 0.407 | 0.00441 | -0.0625 | 92.2902
1 | 0.4795 | 0.00445 | -0.0637 | 107.7528
1.5 | 0.5529 | 0.00447 | -0.0649 | 123.6913
2 | 0.6257 | 0.00455 | -0.0659 | 137.5165
2.5 | 0.6981 | 0.00464 | -0.0669 | 150.4526
3 | 0.7702 | 0.00477 | -0.0677 | 161.4675
3.5 | 0.843 | 0.00488 | -0.0685 | 172.7459
4 | 0.9148 | 0.00504 | -0.0689 | 181.5079
4.5 | 0.973 | 0.00584 | -0.0673 | 166.6096
5 | 1.0201 | 0.00691 | -0.0638 | 147.6266
5.5 | 1.0551 | 0.00807 | -0.0583 | 130.7435
6 | 1.0689 | 0.00906 | -0.049 | 117.9801
6.5 | 1.0842 | 0.01045 | -0.041 | 103.7512
7 | 1.105 | 0.0122 | -0.0349 | 90.5738
7.5 | 1.1271 | 0.01421 | -0.0295 | 79.3174
8 | 1.1503 | 0.01639 | -0.0246 | 70.183
8.5 | 1.1689 | 0.01891 | -0.0196 | 61.8139
9 | 1.1813 | 0.0219 | -0.0146 | 53.9406
9.5 | 1.1974 | 0.02491 | -0.0103 | 48.069
10 | 1.2223 | 0.02766 | -0.0068 | 44.1902
10.5 | 1.2478 | 0.03056 | -0.0036 | 40.8312
11 | 1.2783 | 0.03332 | -0.0007 | 38.3643
11.5 | 1.3042 | 0.03649 | 0.0021 | 35.7413
12 | 1.3319 | 0.03956 | 0.005 | 33.6678
12.5 | 1.4043 | 0.0442 | -0.0018 | 31.7715

## 113. Re 12M Mach 0.00 (1)
BIGFOIL.COM POLAR EXPORT
GA 37-318
GA 37-318 |  |  |  | Cl Max: | 1.733 | at alpha= | 16.5 | deg
JavaFoil+Calcfoil stall+Eppler ext transition |  |  |  | L/D Max: | 124.207 | at alpha= | 4 | deg
Re: | 12000000 |  |  | Cd Min: | 0.00461 | at alpha= | 0 | deg
Mach: | 0 |  |  | Cl=0 at alpha= | -2.3468 | deg
|  |  |  | @ Cl=0.1, Cd= | 0.0051461
|  |  |  | @ Cl=0.4, Cd= | 0.0046667
|  |  |  | @ Cl=0.6, Cd= | 0.0054757
alpha (deg) | Cl | Cd | Cm | Cl/Cd
-20 | -0.866 | 0.11996 | -0.01 | -7.223
-19.5 | -0.893 | 0.10195 | -0.011 | -8.762
-19 | -0.923 | 0.08379 | -0.012 | -11.01
-18.5 | -0.961 | 0.06139 | -0.014 | -15.647
-18 | -0.987 | 0.04838 | -0.015 | -20.41
-17.5 | -1.001 | 0.04397 | -0.016 | -22.769
-17 | -1.019 | 0.03721 | -0.017 | -27.375
-16.5 | -1.037 | 0.02991 | -0.018 | -34.689
-16 | -1.05 | 0.02528 | -0.019 | -41.523
-15.5 | -1.055 | 0.02274 | -0.02 | -46.379
-15 | -1.057 | 0.02039 | -0.021 | -51.81
-14.5 | -1.055 | 0.0181 | -0.022 | -58.252
-14 | -1.047 | 0.01701 | -0.023 | -61.577
-13.5 | -1.038 | 0.01506 | -0.024 | -68.934
-13 | -1.024 | 0.01394 | -0.025 | -73.428
-12.5 | -1.005 | 0.01298 | -0.026 | -77.437
-12 | -0.983 | 0.012 | -0.026 | -81.9
-11.5 | -0.957 | 0.01123 | -0.027 | -85.167
-11 | -0.927 | 0.01092 | -0.028 | -84.885
-10.5 | -0.892 | 0.00998 | -0.029 | -89.395
-10 | -0.854 | 0.00942 | -0.03 | -90.635
-9.5 | -0.811 | 0.00905 | -0.031 | -89.607
-9 | -0.764 | 0.0087 | -0.032 | -87.834
-8.5 | -0.716 | 0.00834 | -0.033 | -85.807
-8 | -0.665 | 0.00804 | -0.034 | -82.638
-7.5 | -0.612 | 0.00795 | -0.035 | -76.995
-7 | -0.557 | 0.00801 | -0.036 | -69.614
-6.5 | -0.501 | 0.00735 | -0.037 | -68.206
-6 | -0.444 | 0.00719 | -0.038 | -61.711
-5.5 | -0.385 | 0.00712 | -0.039 | -54.125
-5 | -0.326 | 0.00671 | -0.04 | -48.541
-4.5 | -0.265 | 0.00649 | -0.041 | -40.907
-4 | -0.205 | 0.00658 | -0.042 | -31.073
-3.5 | -0.143 | 0.00667 | -0.043 | -21.467
-3 | -0.081 | 0.00638 | -0.044 | -12.755
-2.5 | -0.019 | 0.00564 | -0.045 | -3.435
-2 | 0.043 | 0.00533 | -0.046 | 8.038
-1.5 | 0.105 | 0.00513 | -0.047 | 20.531
-1 | 0.168 | 0.00497 | -0.048 | 33.784
-0.5 | 0.23 | 0.00488 | -0.049 | 47.132
0 | 0.295 | 0.00461 | -0.05 | 64.03
0.5 | 0.358 | 0.00464 | -0.051 | 77.029
1 | 0.421 | 0.00468 | -0.052 | 89.784
1.5 | 0.483 | 0.00473 | -0.053 | 102.291
2 | 0.546 | 0.00521 | -0.054 | 104.764
2.5 | 0.609 | 0.00552 | -0.055 | 110.423
3 | 0.672 | 0.00572 | -0.056 | 117.529
3.5 | 0.735 | 0.00614 | -0.057 | 119.615
4 | 0.797 | 0.00642 | -0.058 | 124.207
4.5 | 0.855 | 0.00691 | -0.059 | 123.723
5 | 0.916 | 0.00746 | -0.059 | 122.804
5.5 | 0.977 | 0.00804 | -0.06 | 121.618
6 | 1.037 | 0.0086 | -0.061 | 120.598
6.5 | 1.097 | 0.00904 | -0.062 | 121.261
7 | 1.155 | 0.00943 | -0.063 | 122.495
7.5 | 1.198 | 0.01045 | -0.064 | 114.638
8 | 1.246 | 0.01111 | -0.064 | 112.161
8.5 | 1.293 | 0.01181 | -0.065 | 109.514
9 | 1.342 | 0.01243 | -0.066 | 107.999
9.5 | 1.389 | 0.01313 | -0.066 | 105.755
10 | 1.433 | 0.01381 | -0.067 | 103.786
10.5 | 1.476 | 0.01454 | -0.068 | 101.474
11 | 1.516 | 0.01533 | -0.069 | 98.921
11.5 | 1.553 | 0.01659 | -0.069 | 93.565
12 | 1.587 | 0.01756 | -0.07 | 90.351
12.5 | 1.617 | 0.01858 | -0.071 | 87.015
13 | 1.644 | 0.01958 | -0.072 | 83.944
13.5 | 1.668 | 0.02069 | -0.072 | 80.61
14 | 1.688 | 0.02183 | -0.073 | 77.31
14.5 | 1.704 | 0.0232 | -0.074 | 73.442
15 | 1.717 | 0.02445 | -0.074 | 70.238
15.5 | 1.726 | 0.02607 | -0.075 | 66.193
16 | 1.731 | 0.02782 | -0.076 | 62.214
16.5 | 1.733 | 0.02947 | -0.076 | 58.799
17 | 1.732 | 0.03101 | -0.077 | 55.851
17.5 | 1.727 | 0.0332 | -0.077 | 52.011
18 | 1.719 | 0.03523 | -0.078 | 48.78
18.5 | 1.707 | 0.0378 | -0.078 | 45.149
19 | 1.692 | 0.04059 | -0.079 | 41.685
19.5 | 1.675 | 0.04316 | -0.079 | 38.8
20 | 1.646 | 0.04647 | -0.08 | 35.413

## 114. Re 12M Mach 0.00 (2)
BIGFOIL.COM POLAR EXPORT
GA 37-318
GA 37-318 |  |  |  | Cl Max: | 1.7659 | at alpha= | 20 | deg
XFOIL ncrit=9 |  |  |  | L/D Max: | 150.961 | at alpha= | 3.5 | deg
Re: | 12000000 |  |  | Cd Min: | 0.05837 | at alpha= | 20 | deg
Mach: | 0 |  |  | Cl=0 at alpha= | -2.3658 | deg
|  |  |  | @ Cl=0.1, Cd= | 0.0050453
|  |  |  | @ Cl=0.4, Cd= | 0.004125
|  |  |  | @ Cl=0.6, Cd= | 0.0043686
alpha (deg) | Cl | Cd | Cm | Cl/Cd
-20 | -1.5424 | 0.03077 | -0.077 | -50.1267
-19.5 | -1.5275 | 0.02806 | -0.0761 | -54.4369
-19 | -1.5119 | 0.02555 | -0.0749 | -59.1742
-18.5 | -1.4925 | 0.02341 | -0.0735 | -63.7548
-18 | -1.4704 | 0.02155 | -0.0719 | -68.232
-17.5 | -1.4496 | 0.01975 | -0.0698 | -73.3975
-17 | -1.4243 | 0.01833 | -0.0677 | -77.7032
-16.5 | -1.3991 | 0.01699 | -0.0653 | -82.3484
-16 | -1.3731 | 0.01583 | -0.0626 | -86.7404
-15.5 | -1.3494 | 0.0147 | -0.0591 | -91.7959
-15 | -1.326 | 0.01376 | -0.0551 | -96.3663
-14.5 | -1.3052 | 0.01304 | -0.0499 | -100.092
-14 | -1.2721 | 0.01245 | -0.0466 | -102.1767
-13.5 | -1.2295 | 0.01191 | -0.0449 | -103.2326
-13 | -1.1841 | 0.0114 | -0.0436 | -103.8684
-12.5 | -1.1361 | 0.01094 | -0.0426 | -103.8483
-12 | -1.0865 | 0.01052 | -0.0419 | -103.2795
-11.5 | -1.0354 | 0.01013 | -0.0415 | -102.2113
-11 | -0.9832 | 0.00978 | -0.0412 | -100.5317
-10.5 | -0.9303 | 0.00941 | -0.0409 | -98.8629
-10 | -0.8771 | 0.00902 | -0.0408 | -97.2395
-9.5 | -0.8229 | 0.00869 | -0.0407 | -94.6951
-9 | -0.7676 | 0.00838 | -0.0409 | -91.599
-8.5 | -0.7117 | 0.00811 | -0.0411 | -87.7559
-8 | -0.6553 | 0.00787 | -0.0414 | -83.2656
-7.5 | -0.5988 | 0.00758 | -0.0418 | -78.9974
-7 | -0.5417 | 0.00733 | -0.0422 | -73.9018
-6.5 | -0.4841 | 0.00714 | -0.0427 | -67.8011
-6 | -0.4264 | 0.00691 | -0.0432 | -61.7077
-5.5 | -0.3681 | 0.00671 | -0.0438 | -54.8584
-5 | -0.3097 | 0.00654 | -0.0445 | -47.3547
-4.5 | -0.2512 | 0.00638 | -0.0451 | -39.373
-4 | -0.1923 | 0.00621 | -0.0459 | -30.9662
-3.5 | -0.1332 | 0.00604 | -0.0466 | -22.053
-3 | -0.0744 | 0.00588 | -0.0474 | -12.6531
-2.5 | -0.0157 | 0.00568 | -0.0481 | -2.7641
-2 | 0.0428 | 0.00538 | -0.0489 | 7.9554
-1.5 | 0.1009 | 0.00504 | -0.0496 | 20.0198
-1 | 0.1588 | 0.00472 | -0.0504 | 33.6441
-0.5 | 0.2173 | 0.0044 | -0.0512 | 49.3864
0 | 0.2751 | 0.00406 | -0.052 | 67.7586
0.5 | 0.3353 | 0.00405 | -0.053 | 82.7901
1 | 0.395 | 0.00412 | -0.0539 | 95.8738
1.5 | 0.4547 | 0.00418 | -0.0549 | 108.7799
2 | 0.5147 | 0.00422 | -0.0559 | 121.9668
2.5 | 0.5739 | 0.00432 | -0.0568 | 132.8472
3 | 0.633 | 0.00443 | -0.0577 | 142.8894
3.5 | 0.6914 | 0.00458 | -0.0585 | 150.9607
4 | 0.7458 | 0.00506 | -0.0587 | 147.3913
4.5 | 0.7977 | 0.0057 | -0.0586 | 139.9474
5 | 0.8472 | 0.00642 | -0.0581 | 131.9626
6 | 0.9521 | 0.00726 | -0.0579 | 131.1433
6.5 | 1.0029 | 0.0077 | -0.0575 | 130.2468
7 | 1.0533 | 0.0081 | -0.0571 | 130.037
7.5 | 1.1007 | 0.00859 | -0.0562 | 128.1374
8 | 1.1465 | 0.00907 | -0.055 | 126.4057
8.5 | 1.1897 | 0.00957 | -0.0533 | 124.3156
9 | 1.2281 | 0.01011 | -0.0509 | 121.4738
9.5 | 1.2476 | 0.01068 | -0.0447 | 116.8165
10 | 1.2708 | 0.01145 | -0.04 | 110.9869
10.5 | 1.2971 | 0.01234 | -0.0363 | 105.1135
11 | 1.3257 | 0.01329 | -0.0332 | 99.7517
11.5 | 1.352 | 0.01446 | -0.0301 | 93.4993
12 | 1.3799 | 0.01567 | -0.0275 | 88.06
12.5 | 1.4059 | 0.01699 | -0.0248 | 82.7487
13 | 1.4232 | 0.01843 | -0.0208 | 77.2219
13.5 | 1.5265 | 0.02016 | -0.0344 | 75.7192
14 | 1.5334 | 0.02218 | -0.0291 | 69.1344
14.5 | 1.5791 | 0.02428 | -0.0318 | 65.0371
15 | 1.6009 | 0.02672 | -0.0304 | 59.9139
15.5 | 1.6249 | 0.02906 | -0.0293 | 55.9153
16 | 1.6455 | 0.03172 | -0.0282 | 51.8758
16.5 | 1.6646 | 0.03455 | -0.027 | 48.1795
17 | 1.6848 | 0.03736 | -0.0261 | 45.0964
17.5 | 1.7016 | 0.04048 | -0.0252 | 42.0356
18 | 1.7154 | 0.04393 | -0.0243 | 39.0485
18.5 | 1.7285 | 0.04745 | -0.0234 | 36.4278
19 | 1.7406 | 0.0511 | -0.0227 | 34.0626
19.5 | 1.7561 | 0.05443 | -0.0221 | 32.2635
20 | 1.7659 | 0.05837 | -0.0215 | 30.2536

## 115. Re 12M Mach 0.10 (1)
BIGFOIL.COM POLAR EXPORT
GA 37-318
GA 37-318 |  |  |  | Cl Max: | 1.718 | at alpha= | 16 | deg
JavaFoil+Calcfoil stall+Eppler ext transition |  |  |  | L/D Max: | 124.069 | at alpha= | 6.5 | deg
Re: | 12000000 |  |  | Cd Min: | 0.00467 | at alpha= | 0 | deg
Mach: | 0.1 |  |  | Cl=0 at alpha= | -2.3468 | deg
|  |  |  | @ Cl=0.1, Cd= | 0.0051119
|  |  |  | @ Cl=0.4, Cd= | 0.0046954
|  |  |  | @ Cl=0.6, Cd= | 0.0054586
alpha (deg) | Cl | Cd | Cm | Cl/Cd
-19.5 | -0.829 | 0.12223 | -0.01 | -6.779
-19 | -0.855 | 0.10603 | -0.011 | -8.066
-18.5 | -0.895 | 0.08011 | -0.013 | -11.169
-18 | -0.934 | 0.05855 | -0.015 | -15.946
-17.5 | -0.955 | 0.0507 | -0.016 | -18.835
-17 | -0.977 | 0.04237 | -0.017 | -23.058
-16.5 | -1.003 | 0.03274 | -0.018 | -30.618
-16 | -1.017 | 0.02819 | -0.019 | -36.061
-15.5 | -1.025 | 0.02529 | -0.02 | -40.547
-15 | -1.035 | 0.02137 | -0.021 | -48.426
-14.5 | -1.037 | 0.01882 | -0.022 | -55.089
-14 | -1.033 | 0.01741 | -0.023 | -59.368
-13.5 | -1.025 | 0.01581 | -0.024 | -64.86
-13 | -1.014 | 0.0143 | -0.025 | -70.952
-12.5 | -0.998 | 0.01326 | -0.026 | -75.245
-12 | -0.978 | 0.01224 | -0.027 | -79.866
-11.5 | -0.953 | 0.01148 | -0.028 | -83.002
-11 | -0.925 | 0.01108 | -0.029 | -83.455
-10.5 | -0.891 | 0.01011 | -0.03 | -88.1
-10 | -0.854 | 0.00951 | -0.031 | -89.777
-9.5 | -0.812 | 0.00909 | -0.032 | -89.313
-9 | -0.766 | 0.00871 | -0.032 | -87.977
-8.5 | -0.717 | 0.00837 | -0.033 | -85.716
-8 | -0.667 | 0.00806 | -0.034 | -82.778
-7.5 | -0.614 | 0.00793 | -0.035 | -77.481
-7 | -0.56 | 0.00773 | -0.036 | -72.371
-6.5 | -0.503 | 0.00742 | -0.037 | -67.847
-6 | -0.446 | 0.00715 | -0.038 | -62.343
-5.5 | -0.387 | 0.00721 | -0.039 | -53.677
-5 | -0.327 | 0.00676 | -0.04 | -48.456
-4.5 | -0.267 | 0.00652 | -0.041 | -40.885
-4 | -0.206 | 0.00663 | -0.042 | -30.983
-3.5 | -0.144 | 0.00666 | -0.043 | -21.594
-3 | -0.082 | 0.00634 | -0.044 | -12.899
-2.5 | -0.019 | 0.00566 | -0.045 | -3.439
-2 | 0.043 | 0.00532 | -0.046 | 8.091
-1.5 | 0.106 | 0.00509 | -0.047 | 20.791
-1 | 0.169 | 0.005 | -0.048 | 33.751
-0.5 | 0.231 | 0.00491 | -0.049 | 47.109
0 | 0.296 | 0.00467 | -0.05 | 63.422
0.5 | 0.36 | 0.00467 | -0.051 | 77.042
1 | 0.423 | 0.00471 | -0.052 | 89.78
1.5 | 0.486 | 0.00475 | -0.053 | 102.271
2 | 0.549 | 0.00524 | -0.054 | 104.699
2.5 | 0.612 | 0.00551 | -0.055 | 111.009
3 | 0.675 | 0.00572 | -0.056 | 118.125
3.5 | 0.738 | 0.00619 | -0.057 | 119.327
4 | 0.801 | 0.00646 | -0.058 | 123.975
4.5 | 0.859 | 0.00696 | -0.059 | 123.42
5 | 0.921 | 0.00789 | -0.06 | 116.785
5.5 | 0.982 | 0.00807 | -0.061 | 121.657
6 | 1.042 | 0.00868 | -0.062 | 120.111
6.5 | 1.102 | 0.00888 | -0.063 | 124.069
7 | 1.161 | 0.00949 | -0.064 | 122.273
7.5 | 1.201 | 0.01059 | -0.064 | 113.458
8 | 1.249 | 0.01127 | -0.064 | 110.805
8.5 | 1.298 | 0.01195 | -0.065 | 108.647
9 | 1.347 | 0.01258 | -0.066 | 107.047
9.5 | 1.393 | 0.0133 | -0.067 | 104.732
10 | 1.438 | 0.01403 | -0.067 | 102.478
10.5 | 1.48 | 0.01478 | -0.068 | 100.076
11 | 1.519 | 0.01554 | -0.069 | 97.786
11.5 | 1.555 | 0.01686 | -0.07 | 92.244
12 | 1.589 | 0.01786 | -0.07 | 88.953
12.5 | 1.618 | 0.01884 | -0.071 | 85.885
13 | 1.644 | 0.01995 | -0.072 | 82.386
13.5 | 1.666 | 0.02106 | -0.073 | 79.086
14 | 1.684 | 0.02238 | -0.073 | 75.229
14.5 | 1.698 | 0.02368 | -0.074 | 71.715
15 | 1.709 | 0.02499 | -0.075 | 68.381
15.5 | 1.715 | 0.02674 | -0.075 | 64.14
16 | 1.718 | 0.02849 | -0.076 | 60.28
16.5 | 1.716 | 0.0302 | -0.076 | 56.827
17 | 1.712 | 0.03207 | -0.077 | 53.367
17.5 | 1.703 | 0.03428 | -0.078 | 49.671
18 | 1.691 | 0.03624 | -0.078 | 46.656
18.5 | 1.675 | 0.03899 | -0.079 | 42.963
19 | 1.656 | 0.04197 | -0.079 | 39.455
19.5 | 1.633 | 0.04523 | -0.08 | 36.115
20 | 1.6 | 0.0483 | -0.08 | 33.119

## 116. Re 12M Mach 0.10 (2)
BIGFOIL.COM POLAR EXPORT
GA 37-318
GA 37-318 |  |  |  | Cl Max: | 1.7596 | at alpha= | 20 | deg
XFOIL ncrit=9 |  |  |  | L/D Max: | 152.009 | at alpha= | 3.5 | deg
Re: | 12000000 |  |  | Cd Min: | 0.06106 | at alpha= | 20 | deg
Mach: | 0.1 |  |  | Cl=0 at alpha= | -2.3676 | deg
|  |  |  | @ Cl=0.1, Cd= | 0.0050596
|  |  |  | @ Cl=0.4, Cd= | 0.0041319
|  |  |  | @ Cl=0.6, Cd= | 0.0043648
alpha (deg) | Cl | Cd | Cm | Cl/Cd
-20 | -1.5322 | 0.03349 | -0.0802 | -45.751
-19.5 | -1.5197 | 0.03035 | -0.0795 | -50.0725
-19 | -1.5059 | 0.02749 | -0.0785 | -54.7799
-18.5 | -1.489 | 0.02499 | -0.0771 | -59.5838
-18 | -1.4683 | 0.02288 | -0.0756 | -64.174
-17.5 | -1.4484 | 0.02086 | -0.0736 | -69.4343
-17 | -1.4238 | 0.01927 | -0.0715 | -73.8869
-16.5 | -1.3992 | 0.01777 | -0.069 | -78.7394
-16 | -1.3726 | 0.01651 | -0.0664 | -83.1375
-15.5 | -1.347 | 0.01533 | -0.0632 | -87.8669
-15 | -1.3223 | 0.01427 | -0.0595 | -92.6629
-14.5 | -1.2994 | 0.0134 | -0.0549 | -96.9701
-14 | -1.2768 | 0.01274 | -0.0495 | -100.2198
-13.5 | -1.2357 | 0.01215 | -0.0474 | -101.7037
-13 | -1.1912 | 0.01161 | -0.0457 | -102.6012
-12.5 | -1.1436 | 0.01111 | -0.0444 | -102.9343
-12 | -1.0941 | 0.01066 | -0.0435 | -102.636
-11.5 | -1.0428 | 0.01025 | -0.0428 | -101.7366
-11 | -0.9904 | 0.00988 | -0.0424 | -100.2429
-10.5 | -0.9368 | 0.00952 | -0.0421 | -98.4034
-10 | -0.8832 | 0.00912 | -0.0418 | -96.8421
-9.5 | -0.8287 | 0.00876 | -0.0416 | -94.6005
-9 | -0.7731 | 0.00843 | -0.0416 | -91.7082
-8.5 | -0.7168 | 0.00816 | -0.0418 | -87.8431
-8 | -0.6599 | 0.00791 | -0.042 | -83.426
-7.5 | -0.6028 | 0.00762 | -0.0423 | -79.1076
-7 | -0.5454 | 0.00736 | -0.0427 | -74.1033
-6.5 | -0.4874 | 0.00716 | -0.0431 | -68.0726
-6 | -0.4291 | 0.00694 | -0.0436 | -61.83
-5.5 | -0.3705 | 0.00673 | -0.0442 | -55.052
-5 | -0.3117 | 0.00656 | -0.0448 | -47.5152
-4.5 | -0.2527 | 0.0064 | -0.0455 | -39.4844
-4 | -0.1934 | 0.00622 | -0.0462 | -31.0932
-3.5 | -0.134 | 0.00606 | -0.0469 | -22.1122
-3 | -0.0747 | 0.0059 | -0.0477 | -12.661
-2.5 | -0.0156 | 0.00569 | -0.0484 | -2.7417
-2 | 0.0433 | 0.0054 | -0.0492 | 8.0185
-1.5 | 0.1016 | 0.00505 | -0.0499 | 20.1188
-1 | 0.16 | 0.00472 | -0.0507 | 33.8983
-0.5 | 0.2188 | 0.0044 | -0.0515 | 49.7273
0 | 0.277 | 0.00406 | -0.0523 | 68.2266
0.5 | 0.3376 | 0.00406 | -0.0533 | 83.1527
1 | 0.3977 | 0.00413 | -0.0542 | 96.2954
1.5 | 0.4578 | 0.00418 | -0.0552 | 109.5215
2 | 0.5181 | 0.00423 | -0.0562 | 122.4823
2.5 | 0.5778 | 0.00432 | -0.0571 | 133.75
3 | 0.6373 | 0.00444 | -0.058 | 143.536
3.5 | 0.6962 | 0.00458 | -0.0588 | 152.0087
4 | 0.7508 | 0.00507 | -0.059 | 148.0868
4.5 | 0.803 | 0.00571 | -0.0589 | 140.6305
5 | 0.8527 | 0.00644 | -0.0583 | 132.4068
5.5 | 0.9053 | 0.00689 | -0.0581 | 131.3933
6 | 0.9578 | 0.0073 | -0.058 | 131.2055
6.5 | 1.0087 | 0.00774 | -0.0575 | 130.323
7 | 1.0589 | 0.00817 | -0.057 | 129.6083
7.5 | 1.1063 | 0.00866 | -0.0559 | 127.7483
8 | 1.1517 | 0.00915 | -0.0546 | 125.8689
8.5 | 1.1935 | 0.00968 | -0.0526 | 123.2955
9 | 1.226 | 0.01019 | -0.0488 | 120.314
9.5 | 1.2448 | 0.01088 | -0.0427 | 114.4118
10 | 1.2696 | 0.01172 | -0.0383 | 108.3276
10.5 | 1.2959 | 0.0127 | -0.0347 | 102.0394
11 | 1.3254 | 0.01369 | -0.0317 | 96.8152
11.5 | 1.3509 | 0.01497 | -0.0285 | 90.2405
12 | 1.3793 | 0.01622 | -0.0259 | 85.037
12.5 | 1.4057 | 0.01759 | -0.0233 | 79.9147
13 | 1.429 | 0.01913 | -0.0206 | 74.6994
13.5 | 1.5318 | 0.02115 | -0.0342 | 72.4255
14.5 | 1.5786 | 0.02545 | -0.0305 | 62.0275
15 | 1.6016 | 0.02788 | -0.0292 | 57.4462
15.5 | 1.6242 | 0.03043 | -0.028 | 53.375
16 | 1.6433 | 0.03329 | -0.0267 | 49.3632
16.5 | 1.6629 | 0.0362 | -0.0256 | 45.9365
17 | 1.6823 | 0.03914 | -0.0247 | 42.9816
17.5 | 1.6984 | 0.04242 | -0.0236 | 40.0377
18 | 1.7122 | 0.04592 | -0.0226 | 37.2866
18.5 | 1.727 | 0.04933 | -0.0218 | 35.0091
19 | 1.739 | 0.05312 | -0.0211 | 32.7372
19.5 | 1.75 | 0.05699 | -0.0204 | 30.7071
20 | 1.7596 | 0.06106 | -0.0198 | 28.8176

## 117. Re 12M Mach 0.25 (1)
BIGFOIL.COM POLAR EXPORT
GA 37-318
GA 37-318 |  |  |  | Cl Max: | 1.644 | at alpha= | 14 | deg
JavaFoil+Calcfoil stall+Eppler ext transition |  |  |  | L/D Max: | 124.514 | at alpha= | 4 | deg
Re: | 12000000 |  |  | Cd Min: | 0.0047 | at alpha= | 0 | deg
Mach: | 0.25 |  |  | Cl=0 at alpha= | -2.3438 | deg
|  |  |  | @ Cl=0.1, Cd= | 0.0052077
|  |  |  | @ Cl=0.4, Cd= | 0.0047587
|  |  |  | @ Cl=0.6, Cd= | 0.0053846
alpha (deg) | Cl | Cd | Cm | Cl/Cd
-17.5 | -0.581 | 0.12574 | -0.011 | -4.621
-17 | -0.624 | 0.11804 | -0.011 | -5.283
-16.5 | -0.666 | 0.10566 | -0.013 | -6.308
-16 | -0.704 | 0.09742 | -0.014 | -7.222
-15.5 | -0.766 | 0.06606 | -0.017 | -11.589
-15 | -0.83 | 0.03964 | -0.02 | -20.945
-14.5 | -0.871 | 0.02947 | -0.021 | -29.558
-14 | -0.903 | 0.02335 | -0.023 | -38.659
-13.5 | -0.922 | 0.01971 | -0.024 | -46.772
-13 | -0.932 | 0.01739 | -0.025 | -53.61
-12.5 | -0.935 | 0.01562 | -0.026 | -59.874
-12 | -0.931 | 0.01407 | -0.027 | -66.202
-11.5 | -0.921 | 0.01286 | -0.028 | -71.608
-11 | -0.903 | 0.01235 | -0.029 | -73.135
-10.5 | -0.878 | 0.01094 | -0.03 | -80.28
-10 | -0.848 | 0.0102 | -0.031 | -83.101
-9.5 | -0.812 | 0.00959 | -0.032 | -84.725
-9 | -0.772 | 0.00914 | -0.033 | -84.493
-8.5 | -0.726 | 0.00869 | -0.034 | -83.582
-8 | -0.677 | 0.00831 | -0.035 | -81.511
-7.5 | -0.625 | 0.0082 | -0.036 | -76.231
-7 | -0.571 | 0.00834 | -0.037 | -68.501
-6.5 | -0.515 | 0.00762 | -0.038 | -67.536
-6 | -0.456 | 0.00734 | -0.039 | -62.177
-5.5 | -0.397 | 0.00735 | -0.04 | -53.935
-5 | -0.336 | 0.00688 | -0.041 | -48.761
-4.5 | -0.274 | 0.00665 | -0.042 | -41.166
-4 | -0.211 | 0.00701 | -0.043 | -30.089
-3.5 | -0.148 | 0.00675 | -0.044 | -21.882
-3 | -0.084 | 0.0063 | -0.045 | -13.327
-2.5 | -0.02 | 0.00575 | -0.046 | -3.48
-2 | 0.044 | 0.00538 | -0.047 | 8.224
-1.5 | 0.109 | 0.00518 | -0.048 | 21.005
-1 | 0.173 | 0.00508 | -0.049 | 34.122
-0.5 | 0.238 | 0.00494 | -0.05 | 48.083
0 | 0.305 | 0.0047 | -0.051 | 64.79
0.5 | 0.37 | 0.00474 | -0.052 | 77.929
1 | 0.434 | 0.00478 | -0.053 | 90.803
1.5 | 0.499 | 0.00478 | -0.054 | 104.408
2 | 0.564 | 0.00508 | -0.055 | 110.98
2.5 | 0.629 | 0.00563 | -0.056 | 111.724
3 | 0.694 | 0.00585 | -0.057 | 118.648
3.5 | 0.759 | 0.00632 | -0.058 | 120.102
4 | 0.823 | 0.00661 | -0.059 | 124.514
4.5 | 0.883 | 0.00718 | -0.06 | 122.991
5 | 0.946 | 0.00818 | -0.061 | 115.581
5.5 | 1.009 | 0.00852 | -0.062 | 118.373
6 | 1.07 | 0.00902 | -0.063 | 118.644
6.5 | 1.117 | 0.01003 | -0.064 | 111.421
7 | 1.17 | 0.01063 | -0.064 | 110.108
7.5 | 1.223 | 0.01131 | -0.065 | 108.129
8 | 1.275 | 0.01201 | -0.066 | 106.162
8.5 | 1.323 | 0.01277 | -0.067 | 103.627
9 | 1.371 | 0.01346 | -0.067 | 101.846
9.5 | 1.416 | 0.01433 | -0.068 | 98.849
10 | 1.459 | 0.01514 | -0.069 | 96.375
10.5 | 1.497 | 0.01648 | -0.07 | 90.865
11 | 1.534 | 0.01699 | -0.071 | 90.32
11.5 | 1.565 | 0.01843 | -0.071 | 84.933
12 | 1.593 | 0.01968 | -0.072 | 80.94
12.5 | 1.614 | 0.02082 | -0.073 | 77.521
13 | 1.63 | 0.02215 | -0.073 | 73.566
13.5 | 1.64 | 0.02358 | -0.074 | 69.544
14 | 1.644 | 0.02509 | -0.075 | 65.547
14.5 | 1.643 | 0.0267 | -0.075 | 61.513
15 | 1.635 | 0.02859 | -0.076 | 57.176
15.5 | 1.621 | 0.03048 | -0.077 | 53.162
16 | 1.599 | 0.03296 | -0.077 | 48.513
16.5 | 1.572 | 0.03509 | -0.078 | 44.802
17 | 1.538 | 0.03831 | -0.078 | 40.138
17.5 | 1.498 | 0.04152 | -0.079 | 36.069
18 | 1.452 | 0.04472 | -0.079 | 32.465
18.5 | 1.399 | 0.04934 | -0.08 | 28.356
19 | 1.342 | 0.05414 | -0.08 | 24.778

## 118. Re 12M Mach 0.25 (2)
BIGFOIL.COM POLAR EXPORT
GA 37-318
GA 37-318 |  |  |  | Cl Max: | 1.724 | at alpha= | 20 | deg
XFOIL ncrit=9 |  |  |  | L/D Max: | 156.703 | at alpha= | 3.5 | deg
Re: | 12000000 |  |  | Cd Min: | 0.07513 | at alpha= | 20 | deg
Mach: | 0.25 |  |  | Cl=0 at alpha= | -2.3758 | deg
|  |  |  | @ Cl=0.1, Cd= | 0.0051443
|  |  |  | @ Cl=0.4, Cd= | 0.0041358
|  |  |  | @ Cl=0.6, Cd= | 0.0043611
alpha (deg) | Cl | Cd | Cm | Cl/Cd
-20 | -1.4164 | 0.05662 | -0.0889 | -25.0159
-19.5 | -1.4223 | 0.05002 | -0.0911 | -28.4346
-19 | -1.423 | 0.04426 | -0.0925 | -32.1509
-18.5 | -1.4248 | 0.0388 | -0.0931 | -36.7216
-18 | -1.4179 | 0.03437 | -0.0929 | -41.254
-17.5 | -1.4074 | 0.03055 | -0.092 | -46.0687
-17 | -1.3938 | 0.02728 | -0.0904 | -51.0924
-16.5 | -1.3794 | 0.02425 | -0.0883 | -56.8825
-16 | -1.3596 | 0.02177 | -0.0858 | -62.4529
-15.5 | -1.3386 | 0.0196 | -0.0828 | -68.2959
-15 | -1.3127 | 0.01785 | -0.0796 | -73.5406
-14.5 | -1.2844 | 0.0164 | -0.0762 | -78.3171
-14 | -1.2578 | 0.01506 | -0.0721 | -83.5193
-13.5 | -1.2307 | 0.01392 | -0.0675 | -88.4124
-13 | -1.2092 | 0.01295 | -0.0614 | -93.3745
-12.5 | -1.1771 | 0.01224 | -0.0564 | -96.1683
-12 | -1.1311 | 0.01161 | -0.0537 | -97.4246
-11.5 | -1.081 | 0.01102 | -0.0516 | -98.0944
-11 | -1.0282 | 0.01053 | -0.05 | -97.6448
-10.5 | -0.9735 | 0.01005 | -0.0487 | -96.8657
-10 | -0.9173 | 0.00964 | -0.0477 | -95.1556
-9.5 | -0.8602 | 0.00925 | -0.0469 | -92.9946
-9 | -0.8031 | 0.00881 | -0.0463 | -91.1578
-8.5 | -0.7448 | 0.00846 | -0.0458 | -88.0378
-8 | -0.6855 | 0.00814 | -0.0456 | -84.2138
-7.5 | -0.6255 | 0.00786 | -0.0456 | -79.5802
-7 | -0.5657 | 0.00757 | -0.0456 | -74.7292
-6.5 | -0.5055 | 0.00732 | -0.0458 | -69.0574
-6 | -0.4445 | 0.00709 | -0.0461 | -62.6939
-5.5 | -0.3837 | 0.00685 | -0.0464 | -56.0146
-5 | -0.3225 | 0.00668 | -0.0469 | -48.2784
-4.5 | -0.2612 | 0.00647 | -0.0474 | -40.3709
-4 | -0.1996 | 0.0063 | -0.0481 | -31.6825
-3.5 | -0.1381 | 0.00614 | -0.0487 | -22.4919
-3 | -0.0765 | 0.00599 | -0.0494 | -12.7713
-2.5 | -0.0151 | 0.00576 | -0.0502 | -2.6215
-2 | 0.0457 | 0.00546 | -0.0509 | 8.37
-1.5 | 0.1059 | 0.00511 | -0.0515 | 20.7241
-1 | 0.1664 | 0.00474 | -0.0523 | 35.1055
-0.5 | 0.227 | 0.00443 | -0.0532 | 51.2415
0 | 0.2873 | 0.0041 | -0.054 | 70.0732
0.5 | 0.3503 | 0.00408 | -0.055 | 85.8578
1 | 0.4126 | 0.00415 | -0.056 | 99.4217
1.5 | 0.475 | 0.0042 | -0.057 | 113.0952
2 | 0.5375 | 0.00426 | -0.058 | 126.1737
2.5 | 0.5994 | 0.00436 | -0.0589 | 137.4771
3 | 0.6612 | 0.00447 | -0.0598 | 147.9195
3.5 | 0.7224 | 0.00461 | -0.0606 | 156.7028
4 | 0.7794 | 0.00508 | -0.0608 | 153.4252
4.5 | 0.8325 | 0.00576 | -0.0604 | 144.5312
5 | 0.8832 | 0.00652 | -0.0595 | 135.4601
5.5 | 0.9352 | 0.0071 | -0.0588 | 131.7183
6 | 0.9884 | 0.00754 | -0.0583 | 131.0875
6.5 | 1.0395 | 0.00802 | -0.0573 | 129.6135
7 | 1.0882 | 0.00853 | -0.0559 | 127.5733
7.5 | 1.1341 | 0.00905 | -0.054 | 125.3149
8 | 1.1739 | 0.00964 | -0.0511 | 121.7739
8.5 | 1.19 | 0.01034 | -0.0437 | 115.087
9 | 1.2121 | 0.01128 | -0.0384 | 107.4557
9.5 | 1.2372 | 0.0124 | -0.034 | 99.7742
10 | 1.2648 | 0.01361 | -0.0303 | 92.9317
10.5 | 1.2917 | 0.01499 | -0.0269 | 86.1708
11 | 1.321 | 0.01637 | -0.0239 | 80.6964
11.5 | 1.3468 | 0.01803 | -0.0208 | 74.6977
12 | 1.3751 | 0.01963 | -0.0182 | 70.0509
12.5 | 1.397 | 0.02156 | -0.015 | 64.7959
13 | 1.4573 | 0.02357 | -0.0194 | 61.8286
14.5 | 1.5773 | 0.03196 | -0.024 | 49.3523
15 | 1.5972 | 0.03505 | -0.0223 | 45.5692
15.5 | 1.6166 | 0.03829 | -0.0208 | 42.2199
16 | 1.6366 | 0.04152 | -0.0194 | 39.4171
16.5 | 1.6538 | 0.04507 | -0.0181 | 36.694
17 | 1.6695 | 0.04875 | -0.0169 | 34.2462
17.5 | 1.6819 | 0.05279 | -0.0157 | 31.8602
18 | 1.6963 | 0.05665 | -0.0145 | 29.9435
18.5 | 1.7076 | 0.06089 | -0.0136 | 28.044
19 | 1.7171 | 0.06534 | -0.0127 | 26.2795
19.5 | 1.7223 | 0.07009 | -0.0118 | 24.5727
20 | 1.724 | 0.07513 | -0.0109 | 22.9469

## 119. Re 12M Mach 0.50 (1)
BIGFOIL.COM POLAR EXPORT
GA 37-318
GA 37-318 |  |  |  | Cl Max: | 1.455 | at alpha= | 9.5 | deg
JavaFoil+Calcfoil stall+Eppler ext transition |  |  |  | L/D Max: | 120.412 | at alpha= | 3 | deg
Re: | 12000000 |  |  | Cd Min: | 0.00496 | at alpha= | 0 | deg
Mach: | 0.5 |  |  | Cl=0 at alpha= | -2.3451 | deg
|  |  |  | @ Cl=0.1, Cd= | 0.0056245
|  |  |  | @ Cl=0.4, Cd= | 0.0050092
|  |  |  | @ Cl=0.6, Cd= | 0.0054867
alpha (deg) | Cl | Cd | Cm | Cl/Cd
-20 | -1.013 | 0.16487 | -0.01 | -6.147
-19.5 | -0.984 | 0.16181 | -0.011 | -6.083
-19 | -0.955 | 0.15845 | -0.011 | -6.025
-18.5 | -0.926 | 0.14764 | -0.011 | -6.273
-18 | -0.9 | 0.14673 | -0.012 | -6.135
-17.5 | -0.878 | 0.12839 | -0.013 | -6.835
-17 | -0.852 | 0.11915 | -0.014 | -7.148
-16.5 | -0.822 | 0.11426 | -0.014 | -7.194
-16 | -0.793 | 0.10833 | -0.015 | -7.323
-15.5 | -0.761 | 0.10672 | -0.015 | -7.134
-15 | -0.73 | 0.10471 | -0.015 | -6.975
-14.5 | -0.7 | 0.10094 | -0.015 | -6.935
-14 | -0.67 | 0.09818 | -0.015 | -6.826
-13.5 | -0.642 | 0.09361 | -0.015 | -6.856
-13 | -0.614 | 0.09244 | -0.016 | -6.644
-12.5 | -0.587 | 0.08535 | -0.017 | -6.872
-12 | -0.557 | 0.08187 | -0.017 | -6.8
-11.5 | -0.531 | 0.0729 | -0.019 | -7.282
-11 | -0.551 | 0.03417 | -0.029 | -16.136
-10.5 | -0.548 | 0.0196 | -0.032 | -27.974
-10 | -0.525 | 0.01513 | -0.034 | -34.663
-9.5 | -0.429 | 0.04611 | -0.026 | -9.312
-9 | -0.46 | 0.0138 | -0.036 | -33.314
-8.5 | -0.426 | 0.01289 | -0.037 | -33.021
-8 | -0.62 | 0.01124 | -0.039 | -55.162
-7.5 | -0.624 | 0.00994 | -0.04 | -62.782
-7 | -0.595 | 0.0092 | -0.041 | -64.66
-6.5 | -0.551 | 0.00882 | -0.043 | -62.448
-6 | -0.496 | 0.00846 | -0.044 | -58.611
-5.5 | -0.435 | 0.00803 | -0.045 | -54.191
-5 | -0.37 | 0.00767 | -0.046 | -48.278
-4.5 | -0.303 | 0.00734 | -0.047 | -41.295
-4 | -0.234 | 0.00708 | -0.048 | -33.126
-3.5 | -0.164 | 0.0071 | -0.049 | -23.168
-3 | -0.094 | 0.0071 | -0.05 | -13.191
-2.5 | -0.022 | 0.00621 | -0.052 | -3.594
-2 | 0.049 | 0.00589 | -0.053 | 8.389
-1.5 | 0.122 | 0.00551 | -0.054 | 22.076
-1 | 0.194 | 0.00537 | -0.055 | 36.079
-0.5 | 0.266 | 0.00523 | -0.056 | 50.763
0 | 0.341 | 0.00496 | -0.057 | 68.585
0.5 | 0.413 | 0.00502 | -0.058 | 82.311
1 | 0.486 | 0.00507 | -0.06 | 95.72
1.5 | 0.558 | 0.00513 | -0.061 | 108.767
2 | 0.631 | 0.00575 | -0.062 | 109.723
2.5 | 0.703 | 0.00614 | -0.063 | 114.598
3 | 0.776 | 0.00644 | -0.064 | 120.412
3.5 | 0.848 | 0.00716 | -0.065 | 118.5
4 | 0.921 | 0.00811 | -0.066 | 113.535
4.5 | 0.967 | 0.00908 | -0.066 | 106.535
5 | 1.031 | 0.01008 | -0.067 | 102.291
5.5 | 1.094 | 0.0112 | -0.068 | 97.712
6 | 1.156 | 0.01207 | -0.069 | 95.801
6.5 | 1.216 | 0.01291 | -0.07 | 94.16
7 | 1.274 | 0.01371 | -0.071 | 92.927
7.5 | 1.325 | 0.01556 | -0.071 | 85.161
8 | 1.372 | 0.01669 | -0.072 | 82.175
8.5 | 1.411 | 0.01774 | -0.073 | 79.568
9 | 1.441 | 0.01912 | -0.074 | 75.376
9.5 | 1.455 | 0.02122 | -0.075 | 68.571
10 | 1.447 | 0.02301 | -0.076 | 62.901
10.5 | 1.397 | 0.02529 | -0.076 | 55.233
11 | 1.199 | 0.02809 | -0.077 | 42.7
11.5 | 0.927 | 0.03218 | -0.077 | 28.807
12 | 0.953 | 0.0366 | -0.078 | 26.038
12.5 | 0.983 | 0.03839 | -0.078 | 25.611
13 | 1.009 | 0.04316 | -0.079 | 23.387
13.5 | 1.032 | 0.04974 | -0.079 | 20.746
14 | 1.059 | 0.05161 | -0.079 | 20.514
14.5 | 1.092 | 0.05299 | -0.08 | 20.611

## 120. Re 12M Mach 0.50 (2)
BIGFOIL.COM POLAR EXPORT
GA 37-318
GA 37-318 |  |  |  | Cl Max: | 1.4572 | at alpha= | 13 | deg
XFOIL ncrit=9 |  |  |  | L/D Max: | 176.981 | at alpha= | 3.5 | deg
Re: | 12000000 |  |  | Cd Min: | 0.09178 | at alpha= | -13.5 | deg
Mach: | 0.5 |  |  | Cl=0 at alpha= | -2.4122 | deg
|  |  |  | @ Cl=0.1, Cd= | 0.005565
|  |  |  | @ Cl=0.4, Cd= | 0.0042769
|  |  |  | @ Cl=0.6, Cd= | 0.0043936
alpha (deg) | Cl | Cd | Cm | Cl/Cd
-13.5 | -0.5579 | 0.09178 | -0.0734 | -6.0787
-13 | -0.5739 | 0.07999 | -0.0809 | -7.1746
-12.5 | -0.5932 | 0.06757 | -0.0897 | -8.779
-12 | -0.6133 | 0.05677 | -0.0972 | -10.8032
-11.5 | -0.6443 | 0.04667 | -0.1031 | -13.8054
-11 | -0.6741 | 0.03815 | -0.1063 | -17.6697
-10.5 | -0.7086 | 0.03049 | -0.107 | -23.2404
-10 | -0.7443 | 0.02384 | -0.1044 | -31.2206
-9.5 | -0.7816 | 0.01811 | -0.0982 | -43.1585
-9 | -0.7963 | 0.01428 | -0.0896 | -55.7633
-8.5 | -0.8084 | 0.01195 | -0.0776 | -67.6485
-8 | -0.7776 | 0.01029 | -0.0698 | -75.5685
-7.5 | -0.7206 | 0.00932 | -0.0653 | -77.3176
-7 | -0.654 | 0.00868 | -0.0624 | -75.3456
-6.5 | -0.5842 | 0.00821 | -0.0603 | -71.1571
-6 | -0.5135 | 0.00783 | -0.0589 | -65.5811
-5.5 | -0.4422 | 0.00747 | -0.0579 | -59.1968
-5 | -0.3702 | 0.00719 | -0.0573 | -51.4882
-4.5 | -0.2988 | 0.00693 | -0.057 | -43.1169
-4 | -0.2269 | 0.0067 | -0.057 | -33.8657
-3.5 | -0.155 | 0.00649 | -0.0572 | -23.8829
-3 | -0.0836 | 0.00631 | -0.0576 | -13.2488
-2.5 | -0.0124 | 0.00612 | -0.0581 | -2.0261
-2 | 0.0582 | 0.00584 | -0.0586 | 9.9658
-1.5 | 0.1266 | 0.00539 | -0.0591 | 23.4879
-1 | 0.1952 | 0.00495 | -0.0598 | 39.4343
-0.5 | 0.2641 | 0.00446 | -0.0605 | 59.2152
0 | 0.3349 | 0.00425 | -0.0615 | 78.8
0.5 | 0.4074 | 0.00428 | -0.0626 | 95.1869
1 | 0.4809 | 0.0043 | -0.0639 | 111.8372
1.5 | 0.5539 | 0.00433 | -0.065 | 127.9215
2 | 0.6264 | 0.00443 | -0.0661 | 141.3995
2.5 | 0.699 | 0.00454 | -0.067 | 153.9648
3 | 0.772 | 0.00461 | -0.068 | 167.462
3.5 | 0.8442 | 0.00477 | -0.0687 | 176.9811
4 | 0.9116 | 0.00516 | -0.0685 | 176.6667
4.5 | 0.9675 | 0.00603 | -0.0665 | 160.4478
5 | 1.0149 | 0.00706 | -0.0631 | 143.7535
5.5 | 1.052 | 0.00812 | -0.0579 | 129.5567
6 | 1.0715 | 0.00896 | -0.0493 | 119.5871
6.5 | 1.0874 | 0.0103 | -0.0414 | 105.5728
7 | 1.1124 | 0.01187 | -0.0356 | 93.7152
7.5 | 1.1341 | 0.01387 | -0.0301 | 81.7664
8 | 1.1594 | 0.01592 | -0.0253 | 72.8266
8.5 | 1.1769 | 0.01847 | -0.0201 | 63.7195
9 | 1.1911 | 0.02133 | -0.0151 | 55.8415
9.5 | 1.2098 | 0.0242 | -0.0109 | 49.9917
10 | 1.2373 | 0.0268 | -0.0074 | 46.1679
10.5 | 1.2647 | 0.02955 | -0.0042 | 42.7986
11 | 1.2936 | 0.03237 | -0.0012 | 39.9629
11.5 | 1.322 | 0.03537 | 0.0017 | 37.3763
12 | 1.3495 | 0.03858 | 0.0044 | 34.9793
12.5 | 1.3761 | 0.04177 | 0.0073 | 32.9447
13 | 1.4572 | 0.04684 | -0.0011 | 31.1102

## 121. Re 14M Mach 0.00 (1)
BIGFOIL.COM POLAR EXPORT
GA 37-318
GA 37-318 |  |  |  | Cl Max: | 1.735 | at alpha= | 16.5 | deg
JavaFoil+Calcfoil stall+Eppler ext transition |  |  |  | L/D Max: | 127.153 | at alpha= | 7.5 | deg
Re: | 14000000 |  |  | Cd Min: | 0.00456 | at alpha= | 0.5 | deg
Mach: | 0 |  |  | Cl=0 at alpha= | -2.3468 | deg
|  |  |  | @ Cl=0.1, Cd= | 0.0051142
|  |  |  | @ Cl=0.4, Cd= | 0.0045867
|  |  |  | @ Cl=0.6, Cd= | 0.0055043
alpha (deg) | Cl | Cd | Cm | Cl/Cd
-20 | -0.869 | 0.11666 | -0.01 | -7.45
-19.5 | -0.898 | 0.09688 | -0.011 | -9.274
-19 | -0.929 | 0.07836 | -0.013 | -11.853
-18.5 | -0.964 | 0.05861 | -0.014 | -16.447
-18 | -0.99 | 0.04672 | -0.015 | -21.185
-17.5 | -1.007 | 0.04048 | -0.016 | -24.891
-17 | -1.024 | 0.03454 | -0.017 | -29.647
-16.5 | -1.042 | 0.02807 | -0.018 | -37.105
-16 | -1.051 | 0.02469 | -0.019 | -42.552
-15.5 | -1.055 | 0.02215 | -0.02 | -47.651
-15 | -1.059 | 0.01921 | -0.021 | -55.15
-14.5 | -1.057 | 0.01734 | -0.022 | -60.957
-14 | -1.05 | 0.01601 | -0.023 | -65.546
-13.5 | -1.039 | 0.01475 | -0.024 | -70.472
-13 | -1.025 | 0.01343 | -0.025 | -76.377
-12.5 | -1.007 | 0.01249 | -0.026 | -80.623
-12 | -0.985 | 0.01159 | -0.027 | -84.925
-11.5 | -0.958 | 0.01125 | -0.027 | -85.152
-11 | -0.928 | 0.01019 | -0.028 | -91.062
-10.5 | -0.893 | 0.00966 | -0.029 | -92.523
-10 | -0.854 | 0.0092 | -0.03 | -92.881
-9.5 | -0.811 | 0.00884 | -0.031 | -91.693
-9 | -0.764 | 0.0085 | -0.032 | -89.92
-8.5 | -0.716 | 0.00816 | -0.033 | -87.733
-8 | -0.665 | 0.00785 | -0.034 | -84.653
-7.5 | -0.612 | 0.00778 | -0.035 | -78.636
-7 | -0.557 | 0.00751 | -0.036 | -74.255
-6.5 | -0.501 | 0.00719 | -0.037 | -69.73
-6 | -0.444 | 0.00704 | -0.038 | -63.083
-5.5 | -0.385 | 0.00696 | -0.039 | -55.356
-5 | -0.326 | 0.00656 | -0.04 | -49.659
-4.5 | -0.265 | 0.00643 | -0.041 | -41.274
-4 | -0.205 | 0.00642 | -0.042 | -31.848
-3.5 | -0.143 | 0.00651 | -0.043 | -21.984
-3 | -0.081 | 0.00604 | -0.044 | -13.487
-2.5 | -0.019 | 0.00565 | -0.045 | -3.432
-2 | 0.043 | 0.00539 | -0.046 | 7.955
-1.5 | 0.105 | 0.00509 | -0.047 | 20.684
-1 | 0.168 | 0.00499 | -0.048 | 33.606
-0.5 | 0.23 | 0.0049 | -0.049 | 46.943
0 | 0.295 | 0.00475 | -0.05 | 62.044
0.5 | 0.358 | 0.00456 | -0.051 | 78.446
1 | 0.421 | 0.0046 | -0.052 | 91.444
1.5 | 0.483 | 0.00511 | -0.053 | 94.705
2 | 0.546 | 0.00535 | -0.054 | 102.116
2.5 | 0.609 | 0.00553 | -0.055 | 110.23
3 | 0.672 | 0.00595 | -0.056 | 112.865
3.5 | 0.735 | 0.00646 | -0.057 | 113.699
4 | 0.797 | 0.00661 | -0.058 | 120.63
4.5 | 0.855 | 0.00707 | -0.059 | 120.91
5 | 0.916 | 0.00748 | -0.059 | 122.48
5.5 | 0.977 | 0.00812 | -0.06 | 120.422
6 | 1.037 | 0.00849 | -0.061 | 122.233
6.5 | 1.097 | 0.00889 | -0.062 | 123.326
7 | 1.155 | 0.0093 | -0.063 | 124.236
7.5 | 1.212 | 0.00953 | -0.064 | 127.153
8 | 1.247 | 0.01121 | -0.064 | 111.192
8.5 | 1.295 | 0.01151 | -0.065 | 112.469
9 | 1.344 | 0.0121 | -0.066 | 111.051
9.5 | 1.39 | 0.01279 | -0.066 | 108.748
10 | 1.435 | 0.01344 | -0.067 | 106.779
10.5 | 1.477 | 0.01458 | -0.068 | 101.321
11 | 1.518 | 0.01488 | -0.069 | 102.033
11.5 | 1.555 | 0.01609 | -0.069 | 96.632
12 | 1.589 | 0.01706 | -0.07 | 93.139
12.5 | 1.619 | 0.01799 | -0.071 | 89.995
13 | 1.646 | 0.01895 | -0.072 | 86.891
13.5 | 1.67 | 0.02002 | -0.072 | 83.421
14 | 1.69 | 0.02126 | -0.073 | 79.506
14.5 | 1.706 | 0.02246 | -0.074 | 75.968
15 | 1.719 | 0.02383 | -0.074 | 72.129
15.5 | 1.728 | 0.02524 | -0.075 | 68.479
16 | 1.733 | 0.02693 | -0.076 | 64.368
16.5 | 1.735 | 0.02852 | -0.076 | 60.842
17 | 1.734 | 0.03015 | -0.077 | 57.522
17.5 | 1.729 | 0.03213 | -0.078 | 53.812
18 | 1.72 | 0.03455 | -0.078 | 49.797
18.5 | 1.709 | 0.03693 | -0.079 | 46.264
19 | 1.694 | 0.03927 | -0.079 | 43.14
19.5 | 1.676 | 0.04219 | -0.08 | 39.733
20 | 1.648 | 0.04495 | -0.08 | 36.66

## 122. Re 14M Mach 0.00 (2)
BIGFOIL.COM POLAR EXPORT
GA 37-318
GA 37-318 |  |  |  | Cl Max: | 1.7858 | at alpha= | 20 | deg
XFOIL ncrit=9 |  |  |  | L/D Max: | 143.779 | at alpha= | 3.5 | deg
Re: | 14000000 |  |  | Cd Min: | 0.05684 | at alpha= | 20 | deg
Mach: | 0 |  |  | Cl=0 at alpha= | -2.3669 | deg
|  |  |  | @ Cl=0.1, Cd= | 0.0050355
|  |  |  | @ Cl=0.4, Cd= | 0.0040539
|  |  |  | @ Cl=0.6, Cd= | 0.0043364
alpha (deg) | Cl | Cd | Cm | Cl/Cd
-20 | -1.5637 | 0.02914 | -0.0766 | -53.6616
-19.5 | -1.5465 | 0.02668 | -0.0756 | -57.9648
-19 | -1.5322 | 0.02415 | -0.0742 | -63.4451
-18.5 | -1.5128 | 0.02209 | -0.0725 | -68.4835
-18 | -1.4904 | 0.02035 | -0.0707 | -73.2383
-17.5 | -1.4683 | 0.01869 | -0.0685 | -78.5607
-17 | -1.4426 | 0.01736 | -0.0663 | -83.0991
-16.5 | -1.417 | 0.01614 | -0.0636 | -87.7943
-16 | -1.3897 | 0.01511 | -0.0608 | -91.9722
-15.5 | -1.3639 | 0.01416 | -0.0574 | -96.3206
-15 | -1.3395 | 0.01337 | -0.0533 | -100.187
-14.5 | -1.3182 | 0.01274 | -0.0479 | -103.4694
-14 | -1.2793 | 0.01213 | -0.0456 | -105.4658
-13.5 | -1.2357 | 0.01161 | -0.044 | -106.4341
-13 | -1.1897 | 0.01109 | -0.0428 | -107.2768
-12.5 | -1.1414 | 0.01063 | -0.0419 | -107.3754
-12 | -1.0912 | 0.01021 | -0.0413 | -106.8756
-11.5 | -1.0397 | 0.00984 | -0.0409 | -105.6606
-11 | -0.987 | 0.00949 | -0.0406 | -104.0042
-10.5 | -0.9334 | 0.00916 | -0.0405 | -101.8996
-10 | -0.8795 | 0.00882 | -0.0404 | -99.7166
-9.5 | -0.825 | 0.00847 | -0.0404 | -97.4026
-9 | -0.7698 | 0.00816 | -0.0406 | -94.3382
-8.5 | -0.7138 | 0.0079 | -0.0408 | -90.3544
-8 | -0.6571 | 0.00765 | -0.0412 | -85.8954
-7.5 | -0.6001 | 0.0074 | -0.0416 | -81.0946
-7 | -0.5431 | 0.00716 | -0.042 | -75.852
-6.5 | -0.4853 | 0.00695 | -0.0425 | -69.8273
-6 | -0.4272 | 0.00675 | -0.0431 | -63.2889
-5.5 | -0.3691 | 0.00656 | -0.0437 | -56.2652
-5 | -0.3105 | 0.0064 | -0.0444 | -48.5156
-4.5 | -0.2518 | 0.00622 | -0.0451 | -40.4823
-4 | -0.1928 | 0.00605 | -0.0458 | -31.8678
-3.5 | -0.1338 | 0.00591 | -0.0466 | -22.6396
-3 | -0.0747 | 0.00577 | -0.0474 | -12.9463
-2.5 | -0.0156 | 0.00557 | -0.0481 | -2.8007
-2 | 0.043 | 0.00532 | -0.0489 | 8.0827
-1.5 | 0.1011 | 0.00503 | -0.0496 | 20.0994
-1 | 0.1598 | 0.00473 | -0.0505 | 33.7844
-0.5 | 0.2182 | 0.00447 | -0.0513 | 48.8143
0 | 0.2754 | 0.00398 | -0.052 | 69.196
0.5 | 0.3353 | 0.00401 | -0.053 | 83.616
1 | 0.3953 | 0.00405 | -0.054 | 97.6049
1.5 | 0.455 | 0.0041 | -0.0549 | 110.9756
2 | 0.5147 | 0.00418 | -0.0559 | 123.134
2.5 | 0.574 | 0.00427 | -0.0568 | 134.4262
3 | 0.6327 | 0.00442 | -0.0577 | 143.1448
3.5 | 0.6887 | 0.00479 | -0.0581 | 143.7787
4 | 0.7439 | 0.0052 | -0.0585 | 143.0577
4.5 | 0.7954 | 0.00585 | -0.0583 | 135.9658
5 | 0.8465 | 0.00647 | -0.058 | 130.8346
5.5 | 0.8999 | 0.00685 | -0.058 | 131.3723
6 | 0.9526 | 0.00723 | -0.058 | 131.7566
6.5 | 1.0038 | 0.00765 | -0.0577 | 131.2157
7 | 1.0554 | 0.008 | -0.0574 | 131.925
7.5 | 1.103 | 0.00849 | -0.0565 | 129.9176
8 | 1.1491 | 0.00897 | -0.0554 | 128.1048
8.5 | 1.194 | 0.00942 | -0.054 | 126.7516
9 | 1.2336 | 0.00995 | -0.0518 | 123.9799
9.5 | 1.2579 | 0.01045 | -0.0465 | 120.3732
10 | 1.2824 | 0.0111 | -0.0418 | 115.5315
10.5 | 1.309 | 0.01192 | -0.0379 | 109.8154
11 | 1.3368 | 0.01283 | -0.0346 | 104.1933
11.5 | 1.3638 | 0.01393 | -0.0315 | 97.9038
12 | 1.3927 | 0.01504 | -0.0289 | 92.5997
12.5 | 1.4179 | 0.01642 | -0.0261 | 86.352
13.5 | 1.4743 | 0.01927 | -0.0224 | 76.5075
14 | 1.5759 | 0.02133 | -0.0361 | 73.8819
16 | 1.661 | 0.03072 | -0.0295 | 54.069
16.5 | 1.682 | 0.03337 | -0.0284 | 50.4046
17 | 1.7025 | 0.03613 | -0.0275 | 47.1215
17.5 | 1.7175 | 0.03937 | -0.0263 | 43.6246
18 | 1.7326 | 0.04265 | -0.0254 | 40.6237
18.5 | 1.7497 | 0.04576 | -0.0246 | 38.2365
19 | 1.7639 | 0.04921 | -0.0239 | 35.8443
19.5 | 1.7759 | 0.05293 | -0.0232 | 33.5519
20 | 1.7858 | 0.05684 | -0.0226 | 31.418

## 123. Re 14M Mach 0.10 (1)
BIGFOIL.COM POLAR EXPORT
GA 37-318
GA 37-318 |  |  |  | Cl Max: | 1.72 | at alpha= | 16 | deg
JavaFoil+Calcfoil stall+Eppler ext transition |  |  |  | L/D Max: | 124.047 | at alpha= | 7 | deg
Re: | 14000000 |  |  | Cd Min: | 0.00455 | at alpha= | 0.5 | deg
Mach: | 0.1 |  |  | Cl=0 at alpha= | -2.3468 | deg
|  |  |  | @ Cl=0.1, Cd= | 0.0051624
|  |  |  | @ Cl=0.4, Cd= | 0.0045754
|  |  |  | @ Cl=0.6, Cd= | 0.0055238
alpha (deg) | Cl | Cd | Cm | Cl/Cd
-19.5 | -0.831 | 0.11871 | -0.01 | -7.004
-19 | -0.86 | 0.10141 | -0.012 | -8.476
-18.5 | -0.901 | 0.07509 | -0.013 | -11.993
-18 | -0.94 | 0.05379 | -0.015 | -17.478
-17.5 | -0.962 | 0.04651 | -0.016 | -20.674
-17 | -0.983 | 0.03888 | -0.017 | -25.288
-16.5 | -1.007 | 0.03059 | -0.018 | -32.923
-16 | -1.021 | 0.02674 | -0.019 | -38.165
-15.5 | -1.029 | 0.02359 | -0.02 | -43.625
-15 | -1.038 | 0.02008 | -0.021 | -51.688
-14.5 | -1.039 | 0.018 | -0.022 | -57.724
-14 | -1.035 | 0.01641 | -0.023 | -63.107
-13.5 | -1.027 | 0.01518 | -0.024 | -67.695
-13 | -1.015 | 0.01399 | -0.025 | -72.564
-12.5 | -1 | 0.01278 | -0.026 | -78.22
-12 | -0.979 | 0.01191 | -0.027 | -82.189
-11.5 | -0.955 | 0.01146 | -0.028 | -83.276
-11 | -0.926 | 0.01033 | -0.029 | -89.696
-10.5 | -0.892 | 0.00978 | -0.03 | -91.214
-10 | -0.855 | 0.00922 | -0.031 | -92.701
-9.5 | -0.812 | 0.00888 | -0.032 | -91.413
-9 | -0.766 | 0.0085 | -0.032 | -90.109
-8.5 | -0.718 | 0.00818 | -0.033 | -87.76
-8 | -0.667 | 0.00786 | -0.034 | -84.844
-7.5 | -0.614 | 0.00775 | -0.035 | -79.197
-7 | -0.56 | 0.00756 | -0.036 | -73.98
-6.5 | -0.503 | 0.00726 | -0.037 | -69.362
-6 | -0.446 | 0.00699 | -0.038 | -63.797
-5.5 | -0.387 | 0.00705 | -0.039 | -54.905
-5 | -0.327 | 0.0066 | -0.04 | -49.566
-4.5 | -0.267 | 0.00637 | -0.041 | -41.858
-4 | -0.206 | 0.00647 | -0.042 | -31.75
-3.5 | -0.144 | 0.00652 | -0.043 | -22.068
-3 | -0.082 | 0.00606 | -0.044 | -13.5
-2.5 | -0.019 | 0.00569 | -0.045 | -3.426
-2 | 0.043 | 0.00547 | -0.046 | 7.875
-1.5 | 0.106 | 0.00513 | -0.047 | 20.658
-1 | 0.169 | 0.00498 | -0.048 | 33.874
-0.5 | 0.231 | 0.00489 | -0.049 | 47.323
0 | 0.296 | 0.00474 | -0.05 | 62.555
0.5 | 0.36 | 0.00455 | -0.051 | 79.086
1 | 0.423 | 0.00459 | -0.052 | 92.176
1.5 | 0.486 | 0.0051 | -0.053 | 95.355
2 | 0.549 | 0.00537 | -0.054 | 102.174
2.5 | 0.612 | 0.00556 | -0.055 | 110.156
3 | 0.675 | 0.00599 | -0.056 | 112.742
3.5 | 0.738 | 0.00648 | -0.057 | 113.979
4 | 0.801 | 0.00662 | -0.058 | 121.014
4.5 | 0.859 | 0.00708 | -0.059 | 121.298
5 | 0.921 | 0.00753 | -0.06 | 122.28
5.5 | 0.982 | 0.00814 | -0.061 | 120.7
6 | 1.042 | 0.00856 | -0.062 | 121.78
6.5 | 1.102 | 0.00894 | -0.063 | 123.227
7 | 1.161 | 0.00936 | -0.064 | 124.047
7.5 | 1.205 | 0.01014 | -0.064 | 118.769
8 | 1.25 | 0.01136 | -0.064 | 110.019
8.5 | 1.3 | 0.01164 | -0.065 | 111.629
9 | 1.348 | 0.01225 | -0.066 | 110.123
9.5 | 1.395 | 0.01295 | -0.067 | 107.735
10 | 1.44 | 0.01363 | -0.068 | 105.599
10.5 | 1.481 | 0.01479 | -0.068 | 100.113
11 | 1.522 | 0.01514 | -0.069 | 100.477
11.5 | 1.558 | 0.01635 | -0.07 | 95.274
12 | 1.591 | 0.01735 | -0.07 | 91.696
12.5 | 1.621 | 0.01824 | -0.071 | 88.832
13 | 1.646 | 0.0193 | -0.072 | 85.275
13.5 | 1.668 | 0.0204 | -0.073 | 81.75
14 | 1.686 | 0.02167 | -0.073 | 77.807
14.5 | 1.701 | 0.02294 | -0.074 | 74.136
15 | 1.711 | 0.02432 | -0.075 | 70.36
15.5 | 1.717 | 0.02601 | -0.075 | 66.009
16 | 1.72 | 0.0276 | -0.076 | 62.302
16.5 | 1.719 | 0.02925 | -0.077 | 58.757
17 | 1.714 | 0.03102 | -0.077 | 55.241
17.5 | 1.705 | 0.03304 | -0.078 | 51.612
18 | 1.693 | 0.03556 | -0.078 | 47.595
18.5 | 1.677 | 0.03809 | -0.079 | 44.016
19 | 1.657 | 0.04099 | -0.079 | 40.438
19.5 | 1.636 | 0.04375 | -0.08 | 37.391
20 | 1.602 | 0.04714 | -0.08 | 33.977

## 124. Re 14M Mach 0.10 (2)
BIGFOIL.COM POLAR EXPORT
GA 37-318
GA 37-318 |  |  |  | Cl Max: | 1.7836 | at alpha= | 20 | deg
XFOIL ncrit=9 |  |  |  | L/D Max: | 144.76 | at alpha= | 3.5 | deg
Re: | 14000000 |  |  | Cd Min: | 0.05907 | at alpha= | 20 | deg
Mach: | 0.1 |  |  | Cl=0 at alpha= | -2.3686 | deg
|  |  |  | @ Cl=0.1, Cd= | 0.0050494
|  |  |  | @ Cl=0.4, Cd= | 0.0040517
|  |  |  | @ Cl=0.6, Cd= | 0.0043261
alpha (deg) | Cl | Cd | Cm | Cl/Cd
-20 | -1.5539 | 0.03177 | -0.08 | -48.9109
-19.5 | -1.5378 | 0.02896 | -0.0793 | -53.1008
-19 | -1.5266 | 0.02601 | -0.0779 | -58.6928
-18.5 | -1.5101 | 0.02357 | -0.0764 | -64.0687
-18 | -1.489 | 0.02159 | -0.0746 | -68.9671
-17.5 | -1.4678 | 0.01973 | -0.0724 | -74.3943
-17 | -1.4426 | 0.01823 | -0.0701 | -79.1333
-16.5 | -1.4175 | 0.01685 | -0.0675 | -84.1246
-16 | -1.3904 | 0.01569 | -0.0647 | -88.617
-15.5 | -1.3643 | 0.01462 | -0.0613 | -93.3174
-15 | -1.3369 | 0.01378 | -0.0577 | -97.0174
-14.5 | -1.3143 | 0.01303 | -0.0527 | -100.8672
-14 | -1.2849 | 0.01241 | -0.0484 | -103.5375
-13.5 | -1.2425 | 0.01185 | -0.0464 | -104.8523
-13 | -1.197 | 0.0113 | -0.0449 | -105.9292
-12.5 | -1.1491 | 0.0108 | -0.0437 | -106.3981
-12 | -1.099 | 0.01035 | -0.0428 | -106.1836
-11.5 | -1.0474 | 0.00995 | -0.0422 | -105.2663
-11 | -0.9944 | 0.00958 | -0.0418 | -103.7996
-10 | -0.8858 | 0.00891 | -0.0414 | -99.4164
-9.5 | -0.8309 | 0.00855 | -0.0413 | -97.1813
-9 | -0.7753 | 0.00822 | -0.0413 | -94.3187
-8.5 | -0.7189 | 0.00795 | -0.0415 | -90.4277
-8 | -0.6617 | 0.00769 | -0.0418 | -86.0468
-7.5 | -0.6043 | 0.00744 | -0.0421 | -81.2231
-7 | -0.5468 | 0.0072 | -0.0425 | -75.9444
-6.5 | -0.4886 | 0.00698 | -0.043 | -70
-6 | -0.43 | 0.00677 | -0.0435 | -63.5155
-5.5 | -0.3715 | 0.00658 | -0.0441 | -56.459
-5 | -0.3125 | 0.00642 | -0.0447 | -48.676
-4.5 | -0.2533 | 0.00623 | -0.0454 | -40.6581
-4 | -0.1939 | 0.00607 | -0.0461 | -31.944
-3.5 | -0.1345 | 0.00593 | -0.0469 | -22.6813
-3 | -0.075 | 0.00578 | -0.0477 | -12.9758
-2.5 | -0.0155 | 0.00558 | -0.0485 | -2.7778
-2 | 0.0435 | 0.00533 | -0.0492 | 8.1614
-1.5 | 0.1019 | 0.00504 | -0.0499 | 20.2183
-1 | 0.1609 | 0.00474 | -0.0508 | 33.9451
-0.5 | 0.2197 | 0.00447 | -0.0516 | 49.1499
0 | 0.2773 | 0.00398 | -0.0523 | 69.6734
0.5 | 0.3376 | 0.00401 | -0.0533 | 84.1895
1 | 0.398 | 0.00405 | -0.0543 | 98.2716
1.5 | 0.4581 | 0.0041 | -0.0553 | 111.7317
2 | 0.5182 | 0.00418 | -0.0562 | 123.9713
2.5 | 0.5779 | 0.00427 | -0.0572 | 135.3396
3 | 0.637 | 0.00442 | -0.058 | 144.1176
3.5 | 0.6934 | 0.00479 | -0.0585 | 144.7599
4 | 0.7489 | 0.0052 | -0.0588 | 144.0192
4.5 | 0.8007 | 0.00586 | -0.0585 | 136.6382
5 | 0.8519 | 0.00649 | -0.0582 | 131.2635
5.5 | 0.9054 | 0.00689 | -0.0582 | 131.4078
6 | 0.9584 | 0.00727 | -0.0581 | 131.8294
6.5 | 1.0096 | 0.0077 | -0.0577 | 131.1169
7 | 1.0612 | 0.00805 | -0.0573 | 131.8261
7.5 | 1.1087 | 0.00855 | -0.0563 | 129.6725
8 | 1.1544 | 0.00905 | -0.055 | 127.558
8.5 | 1.1984 | 0.00951 | -0.0534 | 126.0147
9 | 1.2351 | 0.01005 | -0.0504 | 122.8955
9.5 | 1.2541 | 0.01064 | -0.0441 | 117.8665
10 | 1.2807 | 0.01136 | -0.0399 | 112.7377
10.5 | 1.3081 | 0.01224 | -0.0363 | 106.8709
11 | 1.3358 | 0.01324 | -0.033 | 100.8912
11.5 | 1.3639 | 0.01436 | -0.03 | 94.9791
12 | 1.3923 | 0.01558 | -0.0273 | 89.3646
12.5 | 1.4163 | 0.01707 | -0.0244 | 82.9701
13 | 1.442 | 0.01852 | -0.0218 | 77.8618
13.5 | 1.4804 | 0.02017 | -0.0223 | 73.3961
14 | 1.5809 | 0.02234 | -0.0357 | 70.7654
16 | 1.6604 | 0.03216 | -0.028 | 51.6294
16.5 | 1.6818 | 0.03486 | -0.0269 | 48.2444
17 | 1.7029 | 0.03761 | -0.0259 | 45.2779
17.5 | 1.7168 | 0.04104 | -0.0248 | 41.8324
18 | 1.7308 | 0.04454 | -0.0238 | 38.8595
18.5 | 1.7456 | 0.04798 | -0.0229 | 36.3818
19 | 1.7597 | 0.05155 | -0.0222 | 34.1358
19.5 | 1.7726 | 0.05521 | -0.0215 | 32.1065
20 | 1.7836 | 0.05907 | -0.0209 | 30.1947

## 125. Re 14M Mach 0.25 (1)
BIGFOIL.COM POLAR EXPORT
GA 37-318
GA 37-318 |  |  |  | Cl Max: | 1.647 | at alpha= | 14 | deg
JavaFoil+Calcfoil stall+Eppler ext transition |  |  |  | L/D Max: | 121.602 | at alpha= | 6.5 | deg
Re: | 14000000 |  |  | Cd Min: | 0.00464 | at alpha= | 1 | deg
Mach: | 0.25 |  |  | Cl=0 at alpha= | -2.3438 | deg
|  |  |  | @ Cl=0.1, Cd= | 0.0052529
|  |  |  | @ Cl=0.4, Cd= | 0.0046453
|  |  |  | @ Cl=0.6, Cd= | 0.0054203
alpha (deg) | Cl | Cd | Cm | Cl/Cd
-17.5 | -0.581 | 0.1254 | -0.011 | -4.636
-17 | -0.625 | 0.11607 | -0.012 | -5.383
-16.5 | -0.665 | 0.10707 | -0.013 | -6.212
-16 | -0.705 | 0.09567 | -0.014 | -7.372
-15.5 | -0.787 | 0.05071 | -0.018 | -15.525
-15 | -0.838 | 0.03561 | -0.02 | -23.52
-14.5 | -0.876 | 0.02727 | -0.022 | -32.133
-14 | -0.901 | 0.02334 | -0.023 | -38.608
-13.5 | -0.924 | 0.01876 | -0.024 | -49.272
-13 | -0.934 | 0.01668 | -0.025 | -56.016
-12.5 | -0.937 | 0.015 | -0.026 | -62.494
-12 | -0.932 | 0.01384 | -0.027 | -67.362
-11.5 | -0.922 | 0.01279 | -0.028 | -72.091
-11 | -0.904 | 0.01149 | -0.029 | -78.745
-10.5 | -0.879 | 0.01072 | -0.03 | -82.019
-10 | -0.849 | 0.00992 | -0.031 | -85.58
-9.5 | -0.814 | 0.00934 | -0.032 | -87.095
-9 | -0.772 | 0.0089 | -0.033 | -86.811
-8.5 | -0.726 | 0.00848 | -0.034 | -85.715
-8 | -0.677 | 0.00812 | -0.035 | -83.445
-7.5 | -0.625 | 0.00808 | -0.036 | -77.408
-7 | -0.571 | 0.00777 | -0.037 | -73.483
-6.5 | -0.515 | 0.00743 | -0.038 | -69.311
-6 | -0.456 | 0.00715 | -0.039 | -63.822
-5.5 | -0.397 | 0.00719 | -0.04 | -55.144
-5 | -0.336 | 0.00668 | -0.041 | -50.267
-4.5 | -0.274 | 0.00648 | -0.042 | -42.227
-4 | -0.211 | 0.0068 | -0.043 | -31.041
-3.5 | -0.148 | 0.00663 | -0.044 | -22.278
-3 | -0.084 | 0.00647 | -0.045 | -12.995
-2.5 | -0.02 | 0.00572 | -0.046 | -3.5
-2 | 0.044 | 0.00552 | -0.047 | 8.015
-1.5 | 0.109 | 0.00521 | -0.048 | 20.894
-1 | 0.173 | 0.00505 | -0.049 | 34.315
-0.5 | 0.238 | 0.00491 | -0.05 | 48.41
0 | 0.305 | 0.00484 | -0.051 | 62.878
0.5 | 0.37 | 0.00465 | -0.052 | 79.545
1 | 0.434 | 0.00464 | -0.053 | 93.593
1.5 | 0.499 | 0.00522 | -0.054 | 95.581
2 | 0.564 | 0.00516 | -0.055 | 109.354
2.5 | 0.629 | 0.00563 | -0.056 | 111.756
3 | 0.694 | 0.00613 | -0.057 | 113.147
3.5 | 0.759 | 0.00666 | -0.058 | 113.983
4 | 0.823 | 0.00719 | -0.059 | 114.448
4.5 | 0.883 | 0.0073 | -0.06 | 120.994
5 | 0.946 | 0.00821 | -0.061 | 115.223
5.5 | 1.009 | 0.00843 | -0.062 | 119.633
6 | 1.07 | 0.00889 | -0.063 | 120.346
6.5 | 1.131 | 0.0093 | -0.064 | 121.602
7 | 1.173 | 0.0104 | -0.064 | 112.844
7.5 | 1.224 | 0.01089 | -0.065 | 112.374
8 | 1.275 | 0.01211 | -0.066 | 105.25
8.5 | 1.325 | 0.01242 | -0.067 | 106.732
9 | 1.373 | 0.01311 | -0.067 | 104.791
9.5 | 1.418 | 0.01391 | -0.068 | 101.957
10 | 1.461 | 0.01472 | -0.069 | 99.261
10.5 | 1.499 | 0.01605 | -0.07 | 93.422
11 | 1.535 | 0.01693 | -0.071 | 90.703
11.5 | 1.567 | 0.01795 | -0.071 | 87.336
12 | 1.595 | 0.01905 | -0.072 | 83.698
12.5 | 1.616 | 0.02018 | -0.073 | 80.081
13 | 1.632 | 0.02148 | -0.074 | 75.983
13.5 | 1.642 | 0.02286 | -0.074 | 71.849
14 | 1.647 | 0.02431 | -0.075 | 67.75
14.5 | 1.645 | 0.02605 | -0.076 | 63.126
15 | 1.637 | 0.02776 | -0.076 | 58.965
15.5 | 1.623 | 0.02953 | -0.077 | 54.952
16 | 1.602 | 0.03182 | -0.077 | 50.333
16.5 | 1.575 | 0.03399 | -0.078 | 46.325
17 | 1.54 | 0.03711 | -0.079 | 41.493
17.5 | 1.5 | 0.04018 | -0.079 | 37.324
18 | 1.452 | 0.04433 | -0.079 | 32.761
18.5 | 1.401 | 0.04776 | -0.08 | 29.344
19 | 1.344 | 0.05232 | -0.08 | 25.688

## 126. Re 14M Mach 0.25 (2)
BIGFOIL.COM POLAR EXPORT
GA 37-318
GA 37-318 |  |  |  | Cl Max: | 1.75 | at alpha= | 20 | deg
XFOIL ncrit=9 |  |  |  | L/D Max: | 149.977 | at alpha= | 3 | deg
Re: | 14000000 |  |  | Cd Min: | 0.0734 | at alpha= | 20 | deg
Mach: | 0.25 |  |  | Cl=0 at alpha= | -2.376 | deg
|  |  |  | @ Cl=0.1, Cd= | 0.0051247
|  |  |  | @ Cl=0.4, Cd= | 0.0040538
|  |  |  | @ Cl=0.6, Cd= | 0.0042802
alpha (deg) | Cl | Cd | Cm | Cl/Cd
-20 | -1.4562 | 0.05269 | -0.0911 | -27.6371
-19.5 | -1.4598 | 0.04653 | -0.0929 | -31.3733
-19 | -1.4601 | 0.04101 | -0.0938 | -35.6035
-18.5 | -1.4582 | 0.03604 | -0.0939 | -40.4606
-18 | -1.45 | 0.03194 | -0.0933 | -45.3976
-17.5 | -1.4367 | 0.0285 | -0.0919 | -50.4105
-17 | -1.4208 | 0.02547 | -0.0901 | -55.7833
-16.5 | -1.4038 | 0.02274 | -0.0877 | -61.7326
-16 | -1.3827 | 0.02046 | -0.0849 | -67.5806
-15.5 | -1.3596 | 0.01848 | -0.0817 | -73.5714
-15 | -1.3332 | 0.01687 | -0.0782 | -79.0279
-14.5 | -1.3044 | 0.01554 | -0.0745 | -83.9382
-14 | -1.2767 | 0.01432 | -0.0703 | -89.155
-13.5 | -1.2474 | 0.0134 | -0.0656 | -93.0896
-13 | -1.2252 | 0.01262 | -0.0591 | -97.084
-12.5 | -1.1851 | 0.01192 | -0.0554 | -99.4211
-12 | -1.1378 | 0.01127 | -0.0528 | -100.9583
-11.5 | -1.0871 | 0.01071 | -0.0508 | -101.5033
-11 | -1.0335 | 0.0102 | -0.0493 | -101.3235
-10.5 | -0.9783 | 0.00975 | -0.0481 | -100.3385
-10 | -0.9215 | 0.00935 | -0.0472 | -98.5561
-9.5 | -0.8636 | 0.00898 | -0.0465 | -96.1693
-9 | -0.8057 | 0.00861 | -0.0459 | -93.5772
-8.5 | -0.7472 | 0.00824 | -0.0455 | -90.6796
-8 | -0.6877 | 0.00792 | -0.0453 | -86.8308
-7.5 | -0.6276 | 0.00765 | -0.0453 | -82.0392
-7 | -0.5673 | 0.0074 | -0.0454 | -76.6622
-6.5 | -0.5068 | 0.00712 | -0.0456 | -71.1798
-6 | -0.4458 | 0.0069 | -0.0459 | -64.6087
-5.5 | -0.3848 | 0.0067 | -0.0463 | -57.4328
-5 | -0.3234 | 0.0065 | -0.0468 | -49.7538
-4.5 | -0.2618 | 0.00631 | -0.0474 | -41.4897
-4 | -0.2002 | 0.00616 | -0.048 | -32.5
-3.5 | -0.1386 | 0.00601 | -0.0487 | -23.0616
-3 | -0.0768 | 0.00584 | -0.0494 | -13.1507
-2.5 | -0.0151 | 0.00565 | -0.0502 | -2.6726
-2 | 0.0458 | 0.00541 | -0.0509 | 8.4658
-1.5 | 0.1066 | 0.00509 | -0.0516 | 20.943
-1 | 0.1673 | 0.00477 | -0.0524 | 35.0734
-0.5 | 0.2279 | 0.00449 | -0.0532 | 50.7572
0 | 0.2877 | 0.00399 | -0.054 | 72.1053
0.5 | 0.3503 | 0.00403 | -0.055 | 86.9231
1 | 0.413 | 0.00406 | -0.0561 | 101.7241
1.5 | 0.4752 | 0.00412 | -0.0571 | 115.3398
2 | 0.5376 | 0.0042 | -0.0581 | 128
2.5 | 0.5999 | 0.00428 | -0.059 | 140.1636
3 | 0.6614 | 0.00441 | -0.0599 | 149.9773
4 | 0.7771 | 0.00521 | -0.0605 | 149.1555
4.5 | 0.8297 | 0.00594 | -0.06 | 139.6801
5 | 0.8813 | 0.00662 | -0.0593 | 133.1269
5.5 | 0.9352 | 0.00709 | -0.0589 | 131.9041
6 | 0.9893 | 0.00749 | -0.0584 | 132.0828
6.5 | 1.0407 | 0.00796 | -0.0575 | 130.7412
7 | 1.0914 | 0.00839 | -0.0564 | 130.0834
7.5 | 1.1377 | 0.00892 | -0.0546 | 127.5448
8 | 1.1783 | 0.00951 | -0.0518 | 123.9012
8.5 | 1.1987 | 0.01012 | -0.0451 | 118.4486
9 | 1.2195 | 0.01103 | -0.0394 | 110.5621
9.5 | 1.2459 | 0.01206 | -0.035 | 103.3085
10 | 1.275 | 0.01317 | -0.0315 | 96.8109
10.5 | 1.3046 | 0.01439 | -0.0282 | 90.6602
11 | 1.3321 | 0.01581 | -0.025 | 84.2568
11.5 | 1.3606 | 0.01731 | -0.0221 | 78.602
12 | 1.3867 | 0.01901 | -0.0192 | 72.9458
12.5 | 1.4114 | 0.02083 | -0.0163 | 67.758
13 | 1.4344 | 0.0227 | -0.0133 | 63.1894
13.5 | 1.5074 | 0.02523 | -0.0208 | 59.7463
14 | 1.5278 | 0.02783 | -0.0185 | 54.8976
14.5 | 1.5727 | 0.03076 | -0.021 | 51.1281
15 | 1.6109 | 0.03406 | -0.023 | 47.2959
15.5 | 1.6356 | 0.03706 | -0.022 | 44.1338
16 | 1.6552 | 0.04029 | -0.0206 | 41.0822
16.5 | 1.6725 | 0.04377 | -0.0192 | 38.2111
17 | 1.6897 | 0.0473 | -0.0179 | 35.723
17.5 | 1.7035 | 0.05122 | -0.0167 | 33.2585
18 | 1.7177 | 0.05518 | -0.0156 | 31.129
18.5 | 1.7295 | 0.05935 | -0.0146 | 29.1407
19 | 1.739 | 0.0638 | -0.0138 | 27.2571
19.5 | 1.7458 | 0.06847 | -0.0129 | 25.4973
20 | 1.75 | 0.0734 | -0.0121 | 23.842

## 127. Re 14M Mach 0.50 (1)
BIGFOIL.COM POLAR EXPORT
GA 37-318
GA 37-318 |  |  |  | Cl Max: | 1.457 | at alpha= | 9.5 | deg
JavaFoil+Calcfoil stall+Eppler ext transition |  |  |  | L/D Max: | 114.553 | at alpha= | 3 | deg
Re: | 14000000 |  |  | Cd Min: | 0.00492 | at alpha= | 0.5 | deg
Mach: | 0.5 |  |  | Cl=0 at alpha= | -2.3451 | deg
|  |  |  | @ Cl=0.1, Cd= | 0.0056415
|  |  |  | @ Cl=0.4, Cd= | 0.0049417
|  |  |  | @ Cl=0.6, Cd= | 0.0057641
alpha (deg) | Cl | Cd | Cm | Cl/Cd
-20 | -1.012 | 0.17621 | -0.01 | -5.745
-19.5 | -0.983 | 0.17322 | -0.01 | -5.675
-19 | -0.954 | 0.16578 | -0.011 | -5.752
-18.5 | -0.926 | 0.15758 | -0.011 | -5.875
-18 | -0.901 | 0.14405 | -0.012 | -6.252
-17.5 | -0.879 | 0.12601 | -0.013 | -6.978
-17 | -0.854 | 0.1159 | -0.014 | -7.366
-16.5 | -0.825 | 0.11132 | -0.015 | -7.408
-16 | -0.796 | 0.10577 | -0.015 | -7.521
-15.5 | -0.763 | 0.10472 | -0.015 | -7.285
-15 | -0.731 | 0.10258 | -0.015 | -7.126
-14.5 | -0.701 | 0.09959 | -0.015 | -7.037
-14 | -0.67 | 0.09601 | -0.015 | -6.981
-13.5 | -0.642 | 0.09281 | -0.015 | -6.916
-13 | -0.615 | 0.09117 | -0.016 | -6.742
-12.5 | -0.587 | 0.08444 | -0.017 | -6.953
-12 | -0.557 | 0.08117 | -0.017 | -6.862
-11.5 | -0.532 | 0.07078 | -0.019 | -7.518
-11 | -0.565 | 0.02696 | -0.03 | -20.958
-10.5 | -0.552 | 0.01823 | -0.032 | -30.271
-10 | -0.526 | 0.01443 | -0.034 | -36.45
-9.5 | -0.474 | 0.0209 | -0.033 | -22.671
-9 | -0.461 | 0.01282 | -0.036 | -35.936
-8.5 | -0.426 | 0.01261 | -0.037 | -33.77
-8 | -0.621 | 0.01092 | -0.039 | -56.879
-7.5 | -0.625 | 0.00963 | -0.04 | -64.908
-7 | -0.596 | 0.00894 | -0.041 | -66.652
-6.5 | -0.551 | 0.0086 | -0.043 | -64.039
-6 | -0.496 | 0.00825 | -0.044 | -60.098
-5.5 | -0.435 | 0.00788 | -0.045 | -55.255
-5 | -0.37 | 0.00749 | -0.046 | -49.435
-4.5 | -0.303 | 0.00717 | -0.047 | -42.297
-4 | -0.235 | 0.0069 | -0.048 | -33.968
-3.5 | -0.165 | 0.0067 | -0.049 | -24.557
-3 | -0.094 | 0.00701 | -0.05 | -13.356
-2.5 | -0.022 | 0.0067 | -0.052 | -3.333
-2 | 0.049 | 0.0059 | -0.053 | 8.377
-1.5 | 0.122 | 0.00553 | -0.054 | 21.972
-1 | 0.194 | 0.00538 | -0.055 | 35.96
-0.5 | 0.266 | 0.00519 | -0.056 | 51.159
0 | 0.341 | 0.00504 | -0.057 | 67.51
0.5 | 0.413 | 0.00492 | -0.058 | 83.967
1 | 0.486 | 0.00492 | -0.06 | 98.621
1.5 | 0.558 | 0.00558 | -0.061 | 99.971
2 | 0.631 | 0.0059 | -0.062 | 106.965
2.5 | 0.703 | 0.00617 | -0.063 | 113.902
3 | 0.776 | 0.00677 | -0.064 | 114.553
3.5 | 0.848 | 0.00754 | -0.065 | 112.437
4 | 0.921 | 0.00828 | -0.066 | 111.193
4.5 | 0.967 | 0.00923 | -0.066 | 104.841
5 | 1.031 | 0.01024 | -0.067 | 100.705
5.5 | 1.095 | 0.01103 | -0.068 | 99.267
6 | 1.157 | 0.01184 | -0.069 | 97.753
6.5 | 1.217 | 0.01264 | -0.07 | 96.294
7 | 1.275 | 0.01357 | -0.071 | 93.926
7.5 | 1.327 | 0.01494 | -0.072 | 88.776
8 | 1.373 | 0.01623 | -0.072 | 84.614
8.5 | 1.413 | 0.01744 | -0.073 | 81.005
9 | 1.443 | 0.0186 | -0.074 | 77.558
9.5 | 1.457 | 0.02059 | -0.075 | 70.76
10 | 1.449 | 0.02238 | -0.076 | 64.749
10.5 | 1.399 | 0.02463 | -0.076 | 56.783
11 | 1.201 | 0.02727 | -0.077 | 44.035
11.5 | 0.928 | 0.03128 | -0.078 | 29.669
12 | 0.954 | 0.03565 | -0.078 | 26.76
12.5 | 0.985 | 0.03692 | -0.079 | 26.686
13 | 1.011 | 0.04196 | -0.079 | 24.088
13.5 | 1.035 | 0.04785 | -0.079 | 21.623
14 | 1.064 | 0.04856 | -0.08 | 21.903
14.5 | 1.096 | 0.05064 | -0.081 | 21.636

## 128. Re 14M Mach 0.50 (2)
BIGFOIL.COM POLAR EXPORT
GA 37-318
GA 37-318 |  |  |  | Cl Max: | 1.5808 | at alpha= | 15.5 | deg
XFOIL ncrit=9 |  |  |  | L/D Max: | 178.017 | at alpha= | 3.5 | deg
Re: | 14000000 |  |  | Cd Min: | 0.08477 | at alpha= | 16.5 | deg
Mach: | 0.5 |  |  | Cl=0 at alpha= | -99 | deg
|  |  |  | @ Cl=0.1, Cd= | 0.00416
|  |  |  | @ Cl=0.4, Cd= | 0.0041688
|  |  |  | @ Cl=0.6, Cd= | 0.0043013
alpha (deg) | Cl | Cd | Cm | Cl/Cd
0 | 0.3351 | 0.00416 | -0.0615 | 80.5529
0.5 | 0.4084 | 0.00417 | -0.0628 | 97.9376
1 | 0.4816 | 0.00418 | -0.064 | 115.2153
1.5 | 0.5543 | 0.00427 | -0.0651 | 129.8126
2 | 0.6272 | 0.00432 | -0.0662 | 145.1852
2.5 | 0.6999 | 0.00443 | -0.0672 | 157.991
3 | 0.7721 | 0.00458 | -0.068 | 168.5808
3.5 | 0.8438 | 0.00474 | -0.0686 | 178.0169
4 | 0.9061 | 0.00539 | -0.0678 | 168.1076
4.5 | 0.9616 | 0.00624 | -0.0657 | 154.1026
5 | 1.0116 | 0.00714 | -0.0627 | 141.6807
5.5 | 1.05 | 0.00813 | -0.0576 | 129.1513
6 | 1.0745 | 0.00887 | -0.0497 | 121.1387
6.5 | 1.0908 | 0.01016 | -0.0417 | 107.3622
7 | 1.1178 | 0.01164 | -0.0361 | 96.0309
7.5 | 1.1435 | 0.01344 | -0.0309 | 85.0818
8 | 1.1658 | 0.01558 | -0.0257 | 74.8267
8.5 | 1.1833 | 0.01811 | -0.0205 | 65.3396
9 | 1.1992 | 0.02089 | -0.0156 | 57.4055
9.5 | 1.2227 | 0.02347 | -0.0115 | 52.0963
10 | 1.2491 | 0.02611 | -0.0079 | 47.8399
10.5 | 1.2791 | 0.0287 | -0.0047 | 44.5679
11 | 1.3069 | 0.03156 | -0.0016 | 41.41
11.5 | 1.3382 | 0.03436 | 0.0013 | 38.9464
12 | 1.3657 | 0.03753 | 0.0041 | 36.3896
12.5 | 1.3944 | 0.04075 | 0.0067 | 34.2184
13 | 1.4152 | 0.04405 | 0.0104 | 32.1271
13.5 | 1.5081 | 0.04999 | -0.0007 | 30.168
15.5 | 1.5808 | 0.07151 | 0.0044 | 22.106
16 | 1.5644 | 0.07872 | 0.0066 | 19.873
16.5 | 1.5264 | 0.08477 | 0.0127 | 18.0064

## 129. Re 16M Mach 0.00 (1)
BIGFOIL.COM POLAR EXPORT
GA 37-318
GA 37-318 |  |  |  | Cl Max: | 1.738 | at alpha= | 16.5 | deg
JavaFoil+Calcfoil stall+Eppler ext transition |  |  |  | L/D Max: | 128.912 | at alpha= | 7 | deg
Re: | 16000000 |  |  | Cd Min: | 0.00473 | at alpha= | 0 | deg
Mach: | 0 |  |  | Cl=0 at alpha= | -2.3468 | deg
|  |  |  | @ Cl=0.1, Cd= | 0.005266
|  |  |  | @ Cl=0.4, Cd= | 0.00492
|  |  |  | @ Cl=0.6, Cd= | 0.0056443
alpha (deg) | Cl | Cd | Cm | Cl/Cd
-20 | -0.871 | 0.11447 | -0.01 | -7.608
-19.5 | -0.902 | 0.09298 | -0.012 | -9.704
-19 | -0.943 | 0.0675 | -0.013 | -13.967
-18.5 | -0.962 | 0.05968 | -0.014 | -16.121
-18 | -0.995 | 0.04393 | -0.015 | -22.646
-17.5 | -1.01 | 0.03888 | -0.016 | -25.983
-17 | -1.028 | 0.03271 | -0.017 | -31.431
-16.5 | -1.045 | 0.02665 | -0.018 | -39.215
-16 | -1.054 | 0.0235 | -0.019 | -44.839
-15.5 | -1.058 | 0.02115 | -0.02 | -50.026
-15 | -1.061 | 0.01846 | -0.021 | -57.506
-14.5 | -1.059 | 0.0167 | -0.022 | -63.421
-14 | -1.052 | 0.01543 | -0.023 | -68.15
-13.5 | -1.041 | 0.01424 | -0.024 | -73.116
-13 | -1.026 | 0.01319 | -0.025 | -77.795
-12.5 | -1.008 | 0.01247 | -0.026 | -80.834
-12 | -0.986 | 0.01159 | -0.027 | -85.084
-11.5 | -0.959 | 0.01093 | -0.028 | -87.75
-11 | -0.929 | 0.00999 | -0.029 | -92.993
-10.5 | -0.894 | 0.00989 | -0.029 | -90.43
-10 | -0.854 | 0.009 | -0.03 | -94.908
-9.5 | -0.811 | 0.00868 | -0.031 | -93.369
-9 | -0.764 | 0.00834 | -0.032 | -91.646
-8.5 | -0.716 | 0.00801 | -0.033 | -89.292
-8 | -0.665 | 0.00822 | -0.034 | -80.893
-7.5 | -0.612 | 0.00761 | -0.035 | -80.443
-7 | -0.557 | 0.00734 | -0.036 | -75.911
-6.5 | -0.501 | 0.00712 | -0.037 | -70.376
-6 | -0.444 | 0.00687 | -0.038 | -64.606
-5.5 | -0.385 | 0.00681 | -0.039 | -56.572
-5 | -0.326 | 0.00641 | -0.04 | -50.831
-4.5 | -0.266 | 0.00629 | -0.041 | -42.221
-4 | -0.205 | 0.00651 | -0.042 | -31.406
-3.5 | -0.143 | 0.00615 | -0.043 | -23.282
-3 | -0.081 | 0.00605 | -0.044 | -13.457
-2.5 | -0.019 | 0.00576 | -0.045 | -3.365
-2 | 0.043 | 0.00522 | -0.046 | 8.211
-1.5 | 0.105 | 0.00527 | -0.047 | 20.005
-1 | 0.168 | 0.00497 | -0.048 | 33.762
-0.5 | 0.23 | 0.00483 | -0.049 | 47.648
0 | 0.295 | 0.00473 | -0.05 | 62.357
0.5 | 0.358 | 0.00478 | -0.051 | 74.84
1 | 0.421 | 0.00499 | -0.052 | 84.332
1.5 | 0.483 | 0.00521 | -0.053 | 92.87
2 | 0.546 | 0.00513 | -0.054 | 106.547
2.5 | 0.609 | 0.00573 | -0.055 | 106.233
3 | 0.672 | 0.00616 | -0.056 | 108.99
3.5 | 0.735 | 0.00655 | -0.057 | 112.092
4 | 0.797 | 0.00669 | -0.058 | 119.204
4.5 | 0.855 | 0.00707 | -0.059 | 120.913
5 | 0.916 | 0.00758 | -0.059 | 120.911
5.5 | 0.977 | 0.00804 | -0.06 | 121.564
6 | 1.037 | 0.0083 | -0.061 | 124.931
6.5 | 1.097 | 0.00876 | -0.062 | 125.212
7 | 1.155 | 0.00896 | -0.063 | 128.912
7.5 | 1.212 | 0.00956 | -0.064 | 126.757
8 | 1.25 | 0.01074 | -0.064 | 116.41
8.5 | 1.297 | 0.01124 | -0.065 | 115.389
9 | 1.345 | 0.0118 | -0.066 | 114.027
9.5 | 1.392 | 0.01247 | -0.067 | 111.681
10 | 1.437 | 0.01311 | -0.067 | 109.607
10.5 | 1.479 | 0.01419 | -0.068 | 104.236
11 | 1.519 | 0.01493 | -0.069 | 101.718
11.5 | 1.557 | 0.01566 | -0.07 | 99.41
12 | 1.591 | 0.01662 | -0.07 | 95.761
12.5 | 1.621 | 0.01748 | -0.071 | 92.748
13 | 1.648 | 0.01847 | -0.072 | 89.241
13.5 | 1.672 | 0.01972 | -0.072 | 84.763
14 | 1.692 | 0.02067 | -0.073 | 81.86
14.5 | 1.709 | 0.02185 | -0.074 | 78.201
15 | 1.721 | 0.02317 | -0.074 | 74.297
15.5 | 1.73 | 0.02452 | -0.075 | 70.571
16 | 1.735 | 0.02617 | -0.076 | 66.321
16.5 | 1.738 | 0.02776 | -0.076 | 62.59
17 | 1.736 | 0.02952 | -0.077 | 58.804
17.5 | 1.731 | 0.03148 | -0.078 | 54.972
18 | 1.722 | 0.03386 | -0.078 | 50.859
18.5 | 1.711 | 0.03598 | -0.079 | 47.542
19 | 1.696 | 0.0385 | -0.079 | 44.04
19.5 | 1.679 | 0.04099 | -0.08 | 40.955
20 | 1.65 | 0.04397 | -0.08 | 37.518

## 130. Re 16M Mach 0.00 (2)
BIGFOIL.COM POLAR EXPORT
GA 37-318
GA 37-318 |  |  |  | Cl Max: | 1.8046 | at alpha= | 20 | deg
XFOIL ncrit=9 |  |  |  | L/D Max: | 139.212 | at alpha= | 4 | deg
Re: | 16000000 |  |  | Cd Min: | 0.05522 | at alpha= | 20 | deg
Mach: | 0 |  |  | Cl=0 at alpha= | -2.3663 | deg
|  |  |  | @ Cl=0.1, Cd= | 0.0050278
|  |  |  | @ Cl=0.4, Cd= | 0.0040232
|  |  |  | @ Cl=0.6, Cd= | 0.0043877
alpha (deg) | Cl | Cd | Cm | Cl/Cd
-20 | -1.5791 | 0.028 | -0.0762 | -56.3964
-19.5 | -1.5594 | 0.02576 | -0.0752 | -60.5357
-19 | -1.5478 | 0.02312 | -0.0735 | -66.9464
-18.5 | -1.5294 | 0.02107 | -0.0716 | -72.5866
-18 | -1.5062 | 0.01942 | -0.0697 | -77.5592
-17.5 | -1.4838 | 0.01787 | -0.0674 | -83.033
-17 | -1.4576 | 0.01663 | -0.065 | -87.6488
-16.5 | -1.4317 | 0.01547 | -0.0622 | -92.5469
-16 | -1.4045 | 0.01452 | -0.0592 | -96.7287
-15.5 | -1.379 | 0.01364 | -0.0555 | -101.0997
-15 | -1.3559 | 0.01295 | -0.0508 | -104.7027
-14.5 | -1.3254 | 0.01247 | -0.0469 | -106.2871
-14 | -1.2851 | 0.01188 | -0.0448 | -108.1734
-13.5 | -1.2404 | 0.01136 | -0.0434 | -109.1901
-13 | -1.1938 | 0.01086 | -0.0422 | -109.9263
-12.5 | -1.1452 | 0.0104 | -0.0414 | -110.1154
-12 | -1.0949 | 0.00997 | -0.0408 | -109.8195
-11.5 | -1.0431 | 0.0096 | -0.0404 | -108.6562
-11 | -0.99 | 0.00925 | -0.0402 | -107.027
-10 | -0.8815 | 0.00864 | -0.0402 | -102.0255
-9.5 | -0.8268 | 0.0083 | -0.0402 | -99.6145
-9 | -0.7715 | 0.008 | -0.0403 | -96.4375
-8.5 | -0.7154 | 0.00772 | -0.0406 | -92.6684
-8 | -0.6585 | 0.00747 | -0.041 | -88.1526
-7.5 | -0.6014 | 0.00726 | -0.0414 | -82.8375
-7 | -0.5441 | 0.00702 | -0.0419 | -77.5071
-6.5 | -0.4863 | 0.0068 | -0.0424 | -71.5147
-6 | -0.4281 | 0.00662 | -0.043 | -64.6677
-5.5 | -0.3699 | 0.00643 | -0.0436 | -57.5272
-5 | -0.3111 | 0.00626 | -0.0443 | -49.6965
-4.5 | -0.2523 | 0.00608 | -0.045 | -41.4967
-4 | -0.1932 | 0.00595 | -0.0458 | -32.4706
-3.5 | -0.1342 | 0.00581 | -0.0465 | -23.0981
-3 | -0.0749 | 0.00565 | -0.0473 | -13.2566
-2.5 | -0.0157 | 0.00548 | -0.0481 | -2.865
-2 | 0.043 | 0.00529 | -0.0489 | 8.1285
-1.5 | 0.1017 | 0.00502 | -0.0497 | 20.259
-1 | 0.1602 | 0.00476 | -0.0505 | 33.6555
-0.5 | 0.2189 | 0.00451 | -0.0514 | 48.5366
0 | 0.2757 | 0.00396 | -0.0521 | 69.6212
0.5 | 0.3355 | 0.00395 | -0.053 | 84.9367
1 | 0.3952 | 0.00402 | -0.054 | 98.3085
1.5 | 0.4552 | 0.00406 | -0.055 | 112.1182
2 | 0.515 | 0.00411 | -0.056 | 125.3041
2.5 | 0.574 | 0.00426 | -0.0568 | 134.7418
3 | 0.631 | 0.00454 | -0.0574 | 138.9868
4 | 0.742 | 0.00533 | -0.0582 | 139.212
4.5 | 0.7938 | 0.00597 | -0.058 | 132.9648
5 | 0.8459 | 0.0065 | -0.0579 | 130.1385
5.5 | 0.9001 | 0.00682 | -0.0581 | 131.9795
6 | 0.9529 | 0.0072 | -0.058 | 132.3472
6.5 | 1.0054 | 0.00755 | -0.0579 | 133.1656
7 | 1.0562 | 0.00795 | -0.0575 | 132.8553
7.5 | 1.1044 | 0.00842 | -0.0568 | 131.1639
8 | 1.1524 | 0.00883 | -0.0559 | 130.5096
8.5 | 1.1967 | 0.00931 | -0.0545 | 128.5392
9 | 1.2392 | 0.00977 | -0.0527 | 126.8373
9.5 | 1.2699 | 0.01022 | -0.0486 | 124.2564
10 | 1.291 | 0.01086 | -0.0431 | 118.8766
10.5 | 1.3195 | 0.01156 | -0.0394 | 114.1436
11 | 1.3458 | 0.01249 | -0.0358 | 107.7502
11.5 | 1.3751 | 0.01345 | -0.0329 | 102.2379
12 | 1.4029 | 0.01457 | -0.0301 | 96.2869
12.5 | 1.4281 | 0.01591 | -0.0272 | 89.7612
13 | 1.4544 | 0.01726 | -0.0247 | 84.2642
13.5 | 1.4761 | 0.01887 | -0.0218 | 78.2247
14 | 1.5271 | 0.0205 | -0.0249 | 74.4927
15 | 1.5974 | 0.02471 | -0.0263 | 64.6459
15.5 | 1.6464 | 0.02732 | -0.0305 | 60.2635
16 | 1.6762 | 0.0297 | -0.0306 | 56.4377
16.5 | 1.6964 | 0.03237 | -0.0295 | 52.4065
17 | 1.7183 | 0.03495 | -0.0285 | 49.1645
17.5 | 1.7336 | 0.03812 | -0.0273 | 45.4774
18 | 1.7499 | 0.04129 | -0.0264 | 42.3807
18.5 | 1.7661 | 0.04454 | -0.0256 | 39.652
19 | 1.7803 | 0.04794 | -0.0248 | 37.136
19.5 | 1.7925 | 0.05159 | -0.0241 | 34.7451
20 | 1.8046 | 0.05522 | -0.0235 | 32.6802

## 131. Re 16M Mach 0.10 (1)
BIGFOIL.COM POLAR EXPORT
GA 37-318
GA 37-318 |  |  |  | Cl Max: | 1.722 | at alpha= | 16 | deg
JavaFoil+Calcfoil stall+Eppler ext transition |  |  |  | L/D Max: | 128.809 | at alpha= | 7 | deg
Re: | 16000000 |  |  | Cd Min: | 0.00475 | at alpha= | 0 | deg
Mach: | 0.1 |  |  | Cl=0 at alpha= | -2.3468 | deg
|  |  |  | @ Cl=0.1, Cd= | 0.0052276
|  |  |  | @ Cl=0.4, Cd= | 0.0049079
|  |  |  | @ Cl=0.6, Cd= | 0.0056443
alpha (deg) | Cl | Cd | Cm | Cl/Cd
-19.5 | -0.836 | 0.11303 | -0.011 | -7.397
-19 | -0.863 | 0.09797 | -0.012 | -8.804
-18.5 | -0.907 | 0.07024 | -0.014 | -12.909
-18 | -0.945 | 0.05067 | -0.015 | -18.65
-17.5 | -0.964 | 0.0447 | -0.016 | -21.572
-17 | -0.988 | 0.03629 | -0.017 | -27.23
-16.5 | -1.009 | 0.02977 | -0.018 | -33.876
-16 | -1.024 | 0.02517 | -0.019 | -40.686
-15.5 | -1.032 | 0.02246 | -0.02 | -45.95
-15 | -1.039 | 0.01972 | -0.021 | -52.666
-14.5 | -1.041 | 0.01733 | -0.022 | -60.085
-14 | -1.037 | 0.01582 | -0.023 | -65.559
-13.5 | -1.029 | 0.01463 | -0.024 | -70.359
-13 | -1.017 | 0.01353 | -0.025 | -75.161
-12.5 | -1.001 | 0.01272 | -0.026 | -78.702
-12 | -0.98 | 0.01193 | -0.027 | -82.211
-11.5 | -0.956 | 0.01114 | -0.028 | -85.821
-11 | -0.927 | 0.01011 | -0.029 | -91.715
-10.5 | -0.893 | 0.01002 | -0.03 | -89.157
-10 | -0.855 | 0.00902 | -0.031 | -94.785
-9.5 | -0.812 | 0.00869 | -0.032 | -93.427
-9 | -0.766 | 0.00836 | -0.032 | -91.578
-8.5 | -0.718 | 0.008 | -0.033 | -89.712
-8 | -0.667 | 0.0082 | -0.034 | -81.366
-7.5 | -0.614 | 0.00767 | -0.035 | -80.074
-7 | -0.56 | 0.0074 | -0.036 | -75.648
-6.5 | -0.503 | 0.00713 | -0.037 | -70.614
-6 | -0.446 | 0.00692 | -0.038 | -64.406
-5.5 | -0.387 | 0.0069 | -0.039 | -56.086
-5 | -0.327 | 0.00646 | -0.04 | -50.698
-4.5 | -0.267 | 0.00633 | -0.041 | -42.147
-4 | -0.206 | 0.00656 | -0.042 | -31.315
-3.5 | -0.144 | 0.00622 | -0.043 | -23.131
-3 | -0.082 | 0.00609 | -0.044 | -13.434
-2.5 | -0.019 | 0.00578 | -0.045 | -3.369
-2 | 0.043 | 0.0053 | -0.046 | 8.133
-1.5 | 0.106 | 0.00522 | -0.047 | 20.285
-1 | 0.169 | 0.005 | -0.048 | 33.744
-0.5 | 0.231 | 0.00493 | -0.049 | 46.974
0 | 0.296 | 0.00475 | -0.05 | 62.395
0.5 | 0.36 | 0.0048 | -0.051 | 74.909
1 | 0.423 | 0.00497 | -0.052 | 85.009
1.5 | 0.486 | 0.0052 | -0.053 | 93.476
2 | 0.549 | 0.00511 | -0.054 | 107.354
2.5 | 0.612 | 0.00577 | -0.055 | 106.168
3 | 0.675 | 0.0062 | -0.056 | 108.869
3.5 | 0.738 | 0.0066 | -0.057 | 111.91
4 | 0.801 | 0.0067 | -0.058 | 119.675
4.5 | 0.859 | 0.00712 | -0.059 | 120.653
5 | 0.921 | 0.00764 | -0.06 | 120.596
5.5 | 0.982 | 0.00812 | -0.061 | 121.032
6 | 1.042 | 0.00833 | -0.062 | 125.145
6.5 | 1.102 | 0.00882 | -0.063 | 124.972
7 | 1.161 | 0.00901 | -0.064 | 128.809
7.5 | 1.218 | 0.00965 | -0.065 | 126.19
8 | 1.254 | 0.0109 | -0.065 | 115.029
8.5 | 1.301 | 0.01136 | -0.065 | 114.582
9 | 1.35 | 0.01196 | -0.066 | 112.85
9.5 | 1.397 | 0.01262 | -0.067 | 110.654
10 | 1.441 | 0.0133 | -0.068 | 108.398
10.5 | 1.483 | 0.01439 | -0.068 | 103.002
11 | 1.522 | 0.01516 | -0.069 | 100.4
11.5 | 1.56 | 0.01591 | -0.07 | 98.016
12 | 1.593 | 0.0169 | -0.071 | 94.278
12.5 | 1.622 | 0.0178 | -0.071 | 91.148
13 | 1.648 | 0.01879 | -0.072 | 87.7
13.5 | 1.67 | 0.02011 | -0.073 | 83.038
14 | 1.688 | 0.02108 | -0.073 | 80.067
14.5 | 1.703 | 0.0223 | -0.074 | 76.34
15 | 1.713 | 0.02365 | -0.075 | 72.446
15.5 | 1.719 | 0.02528 | -0.075 | 67.999
16 | 1.722 | 0.02681 | -0.076 | 64.226
16.5 | 1.721 | 0.02846 | -0.077 | 60.457
17 | 1.716 | 0.03029 | -0.077 | 56.646
17.5 | 1.707 | 0.0324 | -0.078 | 52.683
18 | 1.694 | 0.03487 | -0.078 | 48.586
18.5 | 1.678 | 0.03749 | -0.079 | 44.763
19 | 1.659 | 0.03982 | -0.079 | 41.67
19.5 | 1.638 | 0.04273 | -0.08 | 38.324
20 | 1.604 | 0.04568 | -0.08 | 35.108

## 132. Re 16M Mach 0.10 (2)
BIGFOIL.COM POLAR EXPORT
GA 37-318
GA 37-318 |  |  |  | Cl Max: | 1.7975 | at alpha= | 20 | deg
XFOIL ncrit=9 |  |  |  | L/D Max: | 140.896 | at alpha= | 3.5 | deg
Re: | 16000000 |  |  | Cd Min: | 0.05803 | at alpha= | 20 | deg
Mach: | 0.1 |  |  | Cl=0 at alpha= | -2.3678 | deg
|  |  |  | @ Cl=0.1, Cd= | 0.0050318
|  |  |  | @ Cl=0.4, Cd= | 0.0040217
|  |  |  | @ Cl=0.6, Cd= | 0.0043574
alpha (deg) | Cl | Cd | Cm | Cl/Cd
-20 | -1.5697 | 0.03054 | -0.0799 | -51.3982
-19.5 | -1.5506 | 0.028 | -0.0791 | -55.3786
-19 | -1.5424 | 0.02492 | -0.0775 | -61.8941
-18.5 | -1.5263 | 0.02254 | -0.0757 | -67.7152
-18 | -1.5055 | 0.02058 | -0.0737 | -73.1535
-17.5 | -1.4836 | 0.01885 | -0.0714 | -78.7056
-17 | -1.458 | 0.01744 | -0.0689 | -83.6009
-16.5 | -1.4326 | 0.01613 | -0.0662 | -88.8159
-16 | -1.4054 | 0.01505 | -0.0632 | -93.3821
-15.5 | -1.379 | 0.01408 | -0.0596 | -97.9403
-15 | -1.3528 | 0.01328 | -0.0556 | -101.8675
-14 | -1.2914 | 0.01215 | -0.0476 | -106.2881
-13.5 | -1.2477 | 0.01159 | -0.0457 | -107.6531
-13 | -1.2015 | 0.01106 | -0.0443 | -108.6347
-12.5 | -1.153 | 0.01057 | -0.0432 | -109.0823
-12 | -1.1028 | 0.01011 | -0.0423 | -109.0801
-11.5 | -1.0509 | 0.00971 | -0.0417 | -108.2286
-11 | -0.9976 | 0.00934 | -0.0414 | -106.8094
-10.5 | -0.9433 | 0.00902 | -0.0412 | -104.5787
-10 | -0.8882 | 0.0087 | -0.0411 | -102.092
-9.5 | -0.8328 | 0.00838 | -0.0411 | -99.3795
-9 | -0.7771 | 0.00806 | -0.0411 | -96.4144
-8.5 | -0.7205 | 0.00777 | -0.0413 | -92.7284
-8 | -0.6633 | 0.00751 | -0.0416 | -88.3222
-7.5 | -0.6056 | 0.0073 | -0.042 | -82.9589
-7 | -0.5478 | 0.00706 | -0.0424 | -77.5921
-6.5 | -0.4896 | 0.00682 | -0.0429 | -71.7889
-6 | -0.4309 | 0.00664 | -0.0434 | -64.8946
-5.5 | -0.3723 | 0.00645 | -0.044 | -57.7209
-5 | -0.3131 | 0.00628 | -0.0447 | -49.8567
-4.5 | -0.2538 | 0.0061 | -0.0454 | -41.6066
-4 | -0.1944 | 0.00596 | -0.0461 | -32.6174
-3.5 | -0.1349 | 0.00583 | -0.0469 | -23.1389
-3 | -0.0752 | 0.00566 | -0.0477 | -13.2862
-2.5 | -0.0156 | 0.00549 | -0.0485 | -2.8415
-2 | 0.0434 | 0.0053 | -0.0492 | 8.1887
-1.5 | 0.1025 | 0.00502 | -0.05 | 20.4183
-1 | 0.1614 | 0.00477 | -0.0508 | 33.8365
-0.5 | 0.2204 | 0.00451 | -0.0517 | 48.8692
0 | 0.2776 | 0.00396 | -0.0524 | 70.101
0.5 | 0.3378 | 0.00396 | -0.0533 | 85.303
1 | 0.3979 | 0.00402 | -0.0543 | 98.9801
1.5 | 0.4583 | 0.00407 | -0.0553 | 112.6044
2 | 0.5184 | 0.00411 | -0.0563 | 126.1314
2.5 | 0.5779 | 0.00425 | -0.0572 | 135.9765
3 | 0.6355 | 0.00453 | -0.0578 | 140.287
3.5 | 0.6918 | 0.00491 | -0.0582 | 140.8961
4 | 0.7471 | 0.00532 | -0.0585 | 140.4323
4.5 | 0.799 | 0.00599 | -0.0583 | 133.389
5 | 0.8512 | 0.00653 | -0.0581 | 130.3522
5.5 | 0.9056 | 0.00686 | -0.0582 | 132.0117
6 | 0.9587 | 0.00724 | -0.0581 | 132.4171
6.5 | 1.0112 | 0.0076 | -0.0579 | 133.0526
7 | 1.0622 | 0.008 | -0.0575 | 132.775
7.5 | 1.1102 | 0.00848 | -0.0566 | 130.9198
8 | 1.1577 | 0.00891 | -0.0555 | 129.9327
8.5 | 1.2016 | 0.0094 | -0.0539 | 127.8298
9 | 1.2427 | 0.00988 | -0.0517 | 125.7794
9.5 | 1.2655 | 0.01038 | -0.046 | 121.9171
10 | 1.2892 | 0.0111 | -0.0412 | 116.1441
10.5 | 1.3187 | 0.01186 | -0.0377 | 111.1889
11 | 1.3453 | 0.01285 | -0.0342 | 104.6926
11.5 | 1.3745 | 0.01389 | -0.0313 | 98.9561
12 | 1.402 | 0.01511 | -0.0284 | 92.7862
12.5 | 1.4285 | 0.01646 | -0.0257 | 86.7861
13 | 1.4534 | 0.01796 | -0.023 | 80.9243
13.5 | 1.4741 | 0.01968 | -0.02 | 74.9035
14 | 1.5332 | 0.02146 | -0.0248 | 71.4445
16 | 1.6772 | 0.03099 | -0.0292 | 54.1207
16.5 | 1.696 | 0.03387 | -0.0279 | 50.0738
17 | 1.7159 | 0.03675 | -0.0269 | 46.6912
17.5 | 1.7302 | 0.0401 | -0.0257 | 43.1471
18 | 1.7471 | 0.04332 | -0.0248 | 40.3301
18.5 | 1.7636 | 0.04657 | -0.0239 | 37.8699
19 | 1.7801 | 0.04982 | -0.0231 | 35.7306
19.5 | 1.7901 | 0.0538 | -0.0224 | 33.2732
20 | 1.7975 | 0.05803 | -0.0217 | 30.9754

## 133. Re 16M Mach 0.25 (1)
BIGFOIL.COM POLAR EXPORT
GA 37-318
GA 37-318 |  |  |  | Cl Max: | 1.649 | at alpha= | 14 | deg
JavaFoil+Calcfoil stall+Eppler ext transition |  |  |  | L/D Max: | 123.644 | at alpha= | 6 | deg
Re: | 16000000 |  |  | Cd Min: | 0.00477 | at alpha= | 0.5 | deg
Mach: | 0.25 |  |  | Cl=0 at alpha= | -2.3438 | deg
|  |  |  | @ Cl=0.1, Cd= | 0.0053459
|  |  |  | @ Cl=0.4, Cd= | 0.00492
|  |  |  | @ Cl=0.6, Cd= | 0.005676
alpha (deg) | Cl | Cd | Cm | Cl/Cd
-17.5 | -0.582 | 0.12332 | -0.011 | -4.719
-17 | -0.625 | 0.11531 | -0.012 | -5.421
-16.5 | -0.668 | 0.10376 | -0.013 | -6.438
-16 | -0.709 | 0.09162 | -0.014 | -7.736
-15.5 | -0.794 | 0.04595 | -0.019 | -17.283
-15 | -0.84 | 0.03412 | -0.02 | -24.624
-14.5 | -0.88 | 0.02559 | -0.022 | -34.388
-14 | -0.904 | 0.02206 | -0.023 | -40.989
-13.5 | -0.924 | 0.01915 | -0.024 | -48.231
-13 | -0.936 | 0.01606 | -0.025 | -58.303
-12.5 | -0.939 | 0.01484 | -0.026 | -63.253
-12 | -0.934 | 0.01365 | -0.027 | -68.441
-11.5 | -0.924 | 0.01241 | -0.028 | -74.424
-11 | -0.906 | 0.0112 | -0.029 | -80.852
-10.5 | -0.881 | 0.01045 | -0.03 | -84.291
-10 | -0.85 | 0.01013 | -0.031 | -83.893
-9.5 | -0.815 | 0.0091 | -0.032 | -89.508
-9 | -0.772 | 0.0087 | -0.033 | -88.818
-8.5 | -0.727 | 0.00833 | -0.034 | -87.254
-8 | -0.677 | 0.00851 | -0.035 | -79.624
-7.5 | -0.625 | 0.00793 | -0.036 | -78.866
-7 | -0.571 | 0.0076 | -0.037 | -75.114
-6.5 | -0.515 | 0.00732 | -0.038 | -70.347
-6 | -0.456 | 0.00708 | -0.039 | -64.5
-5.5 | -0.397 | 0.00702 | -0.04 | -56.507
-5 | -0.336 | 0.00657 | -0.041 | -51.118
-4.5 | -0.274 | 0.00637 | -0.042 | -42.952
-4 | -0.211 | 0.00668 | -0.043 | -31.573
-3.5 | -0.148 | 0.00646 | -0.044 | -22.873
-3 | -0.084 | 0.00636 | -0.045 | -13.216
-2.5 | -0.02 | 0.00569 | -0.046 | -3.516
-2 | 0.044 | 0.00532 | -0.047 | 8.312
-1.5 | 0.109 | 0.00535 | -0.048 | 20.341
-1 | 0.173 | 0.00506 | -0.049 | 34.215
-0.5 | 0.238 | 0.00492 | -0.05 | 48.354
0 | 0.305 | 0.00481 | -0.051 | 63.353
0.5 | 0.37 | 0.00477 | -0.052 | 77.464
1 | 0.434 | 0.00509 | -0.053 | 85.315
1.5 | 0.499 | 0.00528 | -0.054 | 94.562
2 | 0.564 | 0.00546 | -0.055 | 103.426
2.5 | 0.629 | 0.00585 | -0.056 | 107.61
3 | 0.694 | 0.00636 | -0.057 | 109.181
3.5 | 0.759 | 0.00678 | -0.058 | 111.876
4 | 0.823 | 0.00727 | -0.059 | 113.265
4.5 | 0.883 | 0.00733 | -0.06 | 120.378
5 | 0.946 | 0.00785 | -0.061 | 120.508
5.5 | 1.009 | 0.00837 | -0.062 | 120.446
6 | 1.07 | 0.00866 | -0.063 | 123.644
6.5 | 1.131 | 0.00918 | -0.064 | 123.185
7 | 1.177 | 0.00995 | -0.065 | 118.196
7.5 | 1.227 | 0.01088 | -0.065 | 112.775
8 | 1.277 | 0.01165 | -0.066 | 109.589
8.5 | 1.327 | 0.01213 | -0.067 | 109.373
9 | 1.375 | 0.0128 | -0.068 | 107.383
9.5 | 1.42 | 0.01359 | -0.068 | 104.489
10 | 1.462 | 0.01478 | -0.069 | 98.861
10.5 | 1.501 | 0.01561 | -0.07 | 96.171
11 | 1.537 | 0.01651 | -0.071 | 93.1
11.5 | 1.569 | 0.01747 | -0.071 | 89.835
12 | 1.597 | 0.01854 | -0.072 | 86.117
12.5 | 1.618 | 0.01966 | -0.073 | 82.291
13 | 1.634 | 0.02094 | -0.074 | 78.015
13.5 | 1.644 | 0.02223 | -0.074 | 73.947
14 | 1.649 | 0.02363 | -0.075 | 69.762
14.5 | 1.647 | 0.02532 | -0.076 | 65.023
15 | 1.639 | 0.02701 | -0.076 | 60.675
15.5 | 1.625 | 0.02873 | -0.077 | 56.552
16 | 1.603 | 0.03104 | -0.078 | 51.644
16.5 | 1.576 | 0.03319 | -0.078 | 47.493
17 | 1.541 | 0.03641 | -0.079 | 42.328
17.5 | 1.5 | 0.0396 | -0.079 | 37.893
18 | 1.454 | 0.04304 | -0.079 | 33.792
18.5 | 1.403 | 0.04687 | -0.08 | 29.93
19 | 1.346 | 0.05081 | -0.08 | 26.492

## 134. Re 16M Mach 0.25 (2)
BIGFOIL.COM POLAR EXPORT
GA 37-318
GA 37-318 |  |  |  | Cl Max: | 1.7679 | at alpha= | 20 | deg
XFOIL ncrit=9 |  |  |  | L/D Max: | 147.016 | at alpha= | 3 | deg
Re: | 16000000 |  |  | Cd Min: | 0.07219 | at alpha= | 20 | deg
Mach: | 0.25 |  |  | Cl=0 at alpha= | -2.3744 | deg
|  |  |  | @ Cl=0.1, Cd= | 0.0050932
|  |  |  | @ Cl=0.4, Cd= | 0.0040177
|  |  |  | @ Cl=0.6, Cd= | 0.0042608
alpha (deg) | Cl | Cd | Cm | Cl/Cd
-20 | -1.4826 | 0.05014 | -0.0926 | -29.5692
-19.5 | -1.4857 | 0.04416 | -0.094 | -33.6436
-19 | -1.4862 | 0.03881 | -0.0946 | -38.2943
-18.5 | -1.4826 | 0.03415 | -0.0944 | -43.4143
-18 | -1.4743 | 0.03017 | -0.0934 | -48.8664
-17.5 | -1.4589 | 0.02698 | -0.0918 | -54.0734
-17 | -1.4426 | 0.0241 | -0.0896 | -59.8589
-16.5 | -1.4235 | 0.02157 | -0.0871 | -65.9944
-16 | -1.4013 | 0.01944 | -0.0841 | -72.0833
-15.5 | -1.3769 | 0.01763 | -0.0807 | -78.0998
-15 | -1.3497 | 0.01612 | -0.077 | -83.7283
-14.5 | -1.3206 | 0.01487 | -0.0731 | -88.8097
-14 | -1.2926 | 0.01377 | -0.0686 | -93.8707
-13.5 | -1.2653 | 0.01289 | -0.0633 | -98.1614
-13 | -1.2377 | 0.01225 | -0.0574 | -101.0367
-12.5 | -1.1911 | 0.01166 | -0.0547 | -102.1527
-12 | -1.1431 | 0.01103 | -0.0522 | -103.6355
-11.5 | -1.0916 | 0.01046 | -0.0502 | -104.3595
-11 | -1.0376 | 0.00996 | -0.0488 | -104.1767
-10.5 | -0.982 | 0.00951 | -0.0476 | -103.2597
-10 | -0.9248 | 0.00911 | -0.0467 | -101.5148
-9.5 | -0.8666 | 0.00876 | -0.0461 | -98.9269
-9 | -0.8078 | 0.00843 | -0.0457 | -95.8244
-8.5 | -0.7489 | 0.00806 | -0.0453 | -92.9156
-8 | -0.6894 | 0.00775 | -0.0451 | -88.9548
-7.5 | -0.6293 | 0.00748 | -0.0451 | -84.131
-7 | -0.5685 | 0.00724 | -0.0453 | -78.5221
-6.5 | -0.5079 | 0.00698 | -0.0455 | -72.765
-6 | -0.447 | 0.00677 | -0.0458 | -66.0266
-5.5 | -0.3856 | 0.00657 | -0.0462 | -58.691
-5 | -0.3241 | 0.00636 | -0.0467 | -50.9591
-4.5 | -0.2625 | 0.00619 | -0.0473 | -42.4071
-4 | -0.2008 | 0.00604 | -0.0479 | -33.245
-3.5 | -0.139 | 0.00588 | -0.0486 | -23.6395
-3 | -0.077 | 0.00572 | -0.0494 | -13.4615
-2.5 | -0.0154 | 0.00556 | -0.0502 | -2.7698
-2 | 0.0459 | 0.00535 | -0.0509 | 8.5794
-1.5 | 0.107 | 0.00506 | -0.0517 | 21.1462
-1 | 0.1678 | 0.00481 | -0.0525 | 34.8857
-0.5 | 0.2289 | 0.00452 | -0.0533 | 50.6416
0 | 0.2881 | 0.00397 | -0.0541 | 72.5693
0.5 | 0.3506 | 0.00397 | -0.0551 | 88.3123
1 | 0.4128 | 0.00403 | -0.0561 | 102.4318
1.5 | 0.4755 | 0.00408 | -0.0571 | 116.5441
2 | 0.5379 | 0.00413 | -0.0581 | 130.2421
2.5 | 0.5998 | 0.00426 | -0.059 | 140.7981
3 | 0.6601 | 0.00449 | -0.0597 | 147.0156
3.5 | 0.7179 | 0.00491 | -0.06 | 146.2118
4 | 0.7751 | 0.00535 | -0.0602 | 144.8785
4.5 | 0.828 | 0.00604 | -0.0597 | 137.0861
5 | 0.8806 | 0.00665 | -0.0592 | 132.4211
5.5 | 0.9358 | 0.00705 | -0.0589 | 132.7376
6 | 0.9897 | 0.00747 | -0.0585 | 132.49
6.5 | 1.0419 | 0.00791 | -0.0577 | 131.7193
7 | 1.0937 | 0.0083 | -0.0568 | 131.7711
7.5 | 1.1398 | 0.00884 | -0.0549 | 128.9367
8 | 1.1815 | 0.00942 | -0.0523 | 125.4246
8.5 | 1.2074 | 0.00995 | -0.0465 | 121.3467
9 | 1.2284 | 0.01077 | -0.0406 | 114.0576
9.5 | 1.2556 | 0.01171 | -0.0363 | 107.2246
10 | 1.2843 | 0.01279 | -0.0325 | 100.4144
10.5 | 1.3147 | 0.01394 | -0.0293 | 94.3113
11 | 1.3426 | 0.01531 | -0.026 | 87.6943
11.5 | 1.3726 | 0.01669 | -0.0232 | 82.2409
12 | 1.3974 | 0.01842 | -0.0201 | 75.8632
12.5 | 1.4239 | 0.02014 | -0.0173 | 70.7001
13 | 1.4454 | 0.02221 | -0.0143 | 65.0788
13.5 | 1.4655 | 0.02418 | -0.011 | 60.6079
14 | 1.5582 | 0.02706 | -0.0227 | 57.5831
15.5 | 1.6467 | 0.03573 | -0.0217 | 46.0873
16 | 1.6711 | 0.03919 | -0.0215 | 42.641
16.5 | 1.6877 | 0.04272 | -0.02 | 39.5061
17 | 1.7052 | 0.04627 | -0.0187 | 36.8533
17.5 | 1.721 | 0.04999 | -0.0175 | 34.4269
18 | 1.7356 | 0.05389 | -0.0164 | 32.2063
18.5 | 1.7505 | 0.05774 | -0.0154 | 30.3169
19 | 1.7596 | 0.06219 | -0.0144 | 28.2939
19.5 | 1.7649 | 0.06707 | -0.0137 | 26.3143
20 | 1.7679 | 0.07219 | -0.013 | 24.4895

## 135. Re 16M Mach 0.50 (1)
BIGFOIL.COM POLAR EXPORT
GA 37-318
GA 37-318 |  |  |  | Cl Max: | 1.458 | at alpha= | 9.5 | deg
JavaFoil+Calcfoil stall+Eppler ext transition |  |  |  | L/D Max: | 109.887 | at alpha= | 4 | deg
Re: | 16000000 |  |  | Cd Min: | 0.00499 | at alpha= | 0.5 | deg
Mach: | 0.5 |  |  | Cl=0 at alpha= | -2.3451 | deg
|  |  |  | @ Cl=0.1, Cd= | 0.0057142
|  |  |  | @ Cl=0.4, Cd= | 0.0050008
|  |  |  | @ Cl=0.6, Cd= | 0.0058266
alpha (deg) | Cl | Cd | Cm | Cl/Cd
-20 | -1.012 | 0.18073 | -0.01 | -5.6
-19.5 | -0.983 | 0.17822 | -0.01 | -5.514
-19 | -0.954 | 0.1755 | -0.011 | -5.434
-18.5 | -0.926 | 0.16071 | -0.011 | -5.76
-18 | -0.9 | 0.14627 | -0.012 | -6.155
-17.5 | -0.877 | 0.1303 | -0.013 | -6.729
-17 | -0.85 | 0.12268 | -0.014 | -6.926
-16.5 | -0.82 | 0.11815 | -0.014 | -6.939
-16 | -0.798 | 0.10281 | -0.016 | -7.762
-15.5 | -0.764 | 0.10266 | -0.015 | -7.442
-15 | -0.732 | 0.10039 | -0.015 | -7.294
-14.5 | -0.701 | 0.09789 | -0.015 | -7.165
-14 | -0.671 | 0.09574 | -0.015 | -7.009
-13.5 | -0.642 | 0.09155 | -0.016 | -7.011
-13 | -0.615 | 0.09064 | -0.017 | -6.783
-12.5 | -0.588 | 0.08278 | -0.018 | -7.1
-12 | -0.557 | 0.07999 | -0.017 | -6.968
-11.5 | -0.534 | 0.06912 | -0.02 | -7.724
-11 | -0.572 | 0.02367 | -0.03 | -24.172
-10.5 | -0.554 | 0.01688 | -0.033 | -32.801
-10 | -0.527 | 0.01442 | -0.034 | -36.568
-9.5 | -0.481 | 0.01791 | -0.034 | -26.872
-9 | -0.461 | 0.01251 | -0.036 | -36.886
-8.5 | -0.427 | 0.01229 | -0.037 | -34.705
-8 | -0.622 | 0.01116 | -0.039 | -55.748
-7.5 | -0.626 | 0.00941 | -0.04 | -66.508
-7 | -0.597 | 0.00875 | -0.042 | -68.232
-6.5 | -0.551 | 0.0084 | -0.043 | -65.585
-6 | -0.496 | 0.00805 | -0.044 | -61.57
-5.5 | -0.435 | 0.00769 | -0.045 | -56.615
-5 | -0.37 | 0.00736 | -0.046 | -50.362
-4.5 | -0.303 | 0.007 | -0.047 | -43.316
-4 | -0.235 | 0.00674 | -0.048 | -34.803
-3.5 | -0.165 | 0.0065 | -0.049 | -25.317
-3 | -0.094 | 0.0068 | -0.05 | -13.77
-2.5 | -0.022 | 0.00632 | -0.052 | -3.535
-2 | 0.049 | 0.00584 | -0.053 | 8.463
-1.5 | 0.122 | 0.00566 | -0.054 | 21.463
-1 | 0.194 | 0.00539 | -0.055 | 35.951
-0.5 | 0.266 | 0.00514 | -0.056 | 51.703
0 | 0.341 | 0.00505 | -0.057 | 67.471
0.5 | 0.413 | 0.00499 | -0.058 | 82.867
1 | 0.486 | 0.00542 | -0.06 | 89.577
1.5 | 0.558 | 0.0057 | -0.061 | 97.868
2 | 0.631 | 0.00592 | -0.062 | 106.509
2.5 | 0.703 | 0.00644 | -0.063 | 109.13
3 | 0.776 | 0.0071 | -0.064 | 109.311
3.5 | 0.848 | 0.00774 | -0.065 | 109.624
4 | 0.921 | 0.00838 | -0.066 | 109.887
4.5 | 0.968 | 0.00926 | -0.066 | 104.495
5 | 1.031 | 0.01013 | -0.067 | 101.86
5.5 | 1.096 | 0.01089 | -0.068 | 100.639
6 | 1.158 | 0.01162 | -0.069 | 99.649
6.5 | 1.219 | 0.0124 | -0.07 | 98.28
7 | 1.276 | 0.01334 | -0.071 | 95.647
7.5 | 1.328 | 0.01479 | -0.072 | 89.792
8 | 1.375 | 0.01569 | -0.072 | 87.641
8.5 | 1.415 | 0.01703 | -0.073 | 83.07
9 | 1.444 | 0.01831 | -0.074 | 78.853
9.5 | 1.458 | 0.02011 | -0.075 | 72.532
10 | 1.451 | 0.02184 | -0.076 | 66.435
10.5 | 1.4 | 0.024 | -0.077 | 58.33
11 | 1.202 | 0.02663 | -0.077 | 45.141
11.5 | 0.929 | 0.03046 | -0.078 | 30.504
12 | 0.956 | 0.03468 | -0.078 | 27.553
12.5 | 0.987 | 0.03584 | -0.079 | 27.541
13 | 1.013 | 0.04072 | -0.079 | 24.874
13.5 | 1.036 | 0.0466 | -0.079 | 22.229
14 | 1.067 | 0.04649 | -0.08 | 22.956
14.5 | 1.099 | 0.04885 | -0.081 | 22.486

## 136. Re 16M Mach 0.50 (2)
BIGFOIL.COM POLAR EXPORT
GA 37-318
GA 37-318 |  |  |  | Cl Max: | 1.5832 | at alpha= | 16 | deg
XFOIL ncrit=9 |  |  |  | L/D Max: | 173.045 | at alpha= | 3.5 | deg
Re: | 16000000 |  |  | Cd Min: | 0.16769 | at alpha= | 20 | deg
Mach: | 0.5 |  |  | Cl=0 at alpha= | -2.4096 | deg
|  |  |  | @ Cl=0.1, Cd= | 0.0054726
|  |  |  | @ Cl=0.4, Cd= | 0.0040875
|  |  |  | @ Cl=0.6, Cd= | 0.0042447
alpha (deg) | Cl | Cd | Cm | Cl/Cd
-13.5 | -0.5875 | 0.0874 | -0.0772 | -6.722
-13 | -0.5993 | 0.07589 | -0.0847 | -7.897
-12.5 | -0.6189 | 0.06406 | -0.0932 | -9.6613
-12 | -0.6396 | 0.05377 | -0.1001 | -11.8951
-11.5 | -0.6702 | 0.04413 | -0.1052 | -15.1869
-11 | -0.699 | 0.03605 | -0.1078 | -19.3897
-10.5 | -0.7326 | 0.02876 | -0.1076 | -25.4729
-10 | -0.7666 | 0.02248 | -0.1043 | -34.1014
-9.5 | -0.7996 | 0.01718 | -0.0975 | -46.5425
-9 | -0.8242 | 0.01329 | -0.0875 | -62.0166
-8.5 | -0.836 | 0.01104 | -0.0748 | -75.7246
-8 | -0.7945 | 0.00953 | -0.068 | -83.3683
-7.5 | -0.7316 | 0.00871 | -0.064 | -83.9954
-7 | -0.662 | 0.00819 | -0.0614 | -80.8303
-6.5 | -0.5905 | 0.00778 | -0.0596 | -75.8997
-6 | -0.5179 | 0.00743 | -0.0584 | -69.7039
-5.5 | -0.4458 | 0.00711 | -0.0574 | -62.7004
-5 | -0.3736 | 0.00686 | -0.0569 | -54.4606
-4.5 | -0.301 | 0.00661 | -0.0567 | -45.5371
-4 | -0.2287 | 0.00639 | -0.0568 | -35.7903
-3.5 | -0.1569 | 0.00621 | -0.057 | -25.2657
-3 | -0.0847 | 0.00603 | -0.0575 | -14.0464
-2.5 | -0.0128 | 0.00586 | -0.0581 | -2.1843
-2 | 0.058 | 0.00567 | -0.0587 | 10.2293
-1.5 | 0.1282 | 0.00534 | -0.0593 | 24.0075
-1 | 0.198 | 0.00496 | -0.0601 | 39.9194
-0.5 | 0.2677 | 0.00465 | -0.0609 | 57.5699
0 | 0.3357 | 0.00407 | -0.0616 | 82.4816
0.5 | 0.4091 | 0.00409 | -0.0629 | 100.0244
1 | 0.4819 | 0.00411 | -0.0641 | 117.2506
1.5 | 0.555 | 0.00417 | -0.0652 | 133.0935
2 | 0.6273 | 0.00429 | -0.0663 | 146.2238
2.5 | 0.7008 | 0.00433 | -0.0674 | 161.8476
3 | 0.7729 | 0.00449 | -0.0682 | 172.1381
3.5 | 0.841 | 0.00486 | -0.0683 | 173.0453
4 | 0.9036 | 0.00547 | -0.0674 | 165.192
4.5 | 0.9576 | 0.00638 | -0.0652 | 150.094
5 | 1.0081 | 0.00722 | -0.0621 | 139.626
5.5 | 1.0506 | 0.0081 | -0.0577 | 129.7037
6 | 1.0752 | 0.00882 | -0.0498 | 121.9048
6.5 | 1.0975 | 0.00993 | -0.0426 | 110.5237
7 | 1.1222 | 0.01144 | -0.0366 | 98.0944
7.5 | 1.1488 | 0.01318 | -0.0314 | 87.1624
8 | 1.1743 | 0.01518 | -0.0264 | 77.3584
8.5 | 1.1896 | 0.01778 | -0.0209 | 66.9066
9 | 1.2089 | 0.0204 | -0.0162 | 59.2598
9.5 | 1.2334 | 0.0229 | -0.0121 | 53.8603
10 | 1.2629 | 0.02531 | -0.0085 | 49.8973
10.5 | 1.292 | 0.02793 | -0.0052 | 46.2585
11 | 1.3222 | 0.03062 | -0.0021 | 43.1809
11.5 | 1.3521 | 0.03349 | 0.0009 | 40.3732
12 | 1.3795 | 0.03665 | 0.0038 | 37.6398
12.5 | 1.4059 | 0.04004 | 0.0065 | 35.1124
13 | 1.4323 | 0.04356 | 0.0091 | 32.8811
13.5 | 1.4686 | 0.04732 | 0.0098 | 31.0355
14 | 1.558 | 0.05355 | -0.0005 | 29.0943
16 | 1.5832 | 0.07815 | 0.0057 | 20.2585
16.5 | 1.5518 | 0.08584 | 0.0083 | 18.0778
17 | 1.5079 | 0.09382 | 0.0117 | 16.0723
17.5 | 1.4781 | 0.10499 | 0.0076 | 14.0785
18 | 1.4465 | 0.11722 | 0.0015 | 12.34
18.5 | 1.4196 | 0.12951 | -0.0054 | 10.9613
19 | 1.3931 | 0.14218 | -0.0134 | 9.7981
19.5 | 1.3682 | 0.15497 | -0.022 | 8.8288
20 | 1.3464 | 0.16769 | -0.031 | 8.0291

## 137. Re 18M Mach 0.00 (1)
BIGFOIL.COM POLAR EXPORT
GA 37-318
GA 37-318 |  |  |  | Cl Max: | 1.739 | at alpha= | 16.5 | deg
JavaFoil+Calcfoil stall+Eppler ext transition |  |  |  | L/D Max: | 130.33 | at alpha= | 7.5 | deg
Re: | 18000000 |  |  | Cd Min: | 0.00487 | at alpha= | -0.5 | deg
Mach: | 0 |  |  | Cl=0 at alpha= | -2.3468 | deg
|  |  |  | @ Cl=0.1, Cd= | 0.0052145
|  |  |  | @ Cl=0.4, Cd= | 0.0052267
|  |  |  | @ Cl=0.6, Cd= | 0.00586
alpha (deg) | Cl | Cd | Cm | Cl/Cd
-20 | -0.877 | 0.10721 | -0.011 | -8.183
-19.5 | -0.904 | 0.09058 | -0.012 | -9.983
-19 | -0.944 | 0.0659 | -0.013 | -14.326
-18.5 | -0.967 | 0.05577 | -0.014 | -17.34
-18 | -0.999 | 0.04108 | -0.015 | -24.321
-17.5 | -1.012 | 0.03787 | -0.016 | -26.722
-17 | -1.03 | 0.03152 | -0.017 | -32.683
-16.5 | -1.046 | 0.02608 | -0.018 | -40.109
-16 | -1.056 | 0.02253 | -0.019 | -46.878
-15.5 | -1.06 | 0.02035 | -0.02 | -52.102
-15 | -1.062 | 0.01818 | -0.021 | -58.426
-14.5 | -1.061 | 0.01644 | -0.022 | -64.504
-14 | -1.053 | 0.01528 | -0.023 | -68.921
-13.5 | -1.042 | 0.01381 | -0.024 | -75.499
-13 | -1.028 | 0.01314 | -0.025 | -78.23
-12.5 | -1.01 | 0.01211 | -0.026 | -83.338
-12 | -0.987 | 0.01129 | -0.027 | -87.453
-11.5 | -0.961 | 0.01065 | -0.028 | -90.197
-11 | -0.93 | 0.00976 | -0.029 | -95.326
-10.5 | -0.896 | 0.0093 | -0.03 | -96.348
-10 | -0.855 | 0.00886 | -0.03 | -96.453
-9.5 | -0.811 | 0.00851 | -0.031 | -95.298
-9 | -0.764 | 0.00817 | -0.032 | -93.568
-8.5 | -0.716 | 0.00831 | -0.033 | -86.069
-8 | -0.665 | 0.00754 | -0.034 | -88.182
-7.5 | -0.612 | 0.00744 | -0.035 | -82.227
-7 | -0.557 | 0.00718 | -0.036 | -77.644
-6.5 | -0.501 | 0.00701 | -0.037 | -71.527
-6 | -0.444 | 0.00673 | -0.038 | -65.969
-5.5 | -0.385 | 0.00676 | -0.039 | -56.981
-5 | -0.326 | 0.00652 | -0.04 | -49.967
-4.5 | -0.266 | 0.00615 | -0.041 | -43.172
-4 | -0.205 | 0.00647 | -0.042 | -31.633
-3.5 | -0.143 | 0.00614 | -0.043 | -23.333
-3 | -0.081 | 0.00612 | -0.044 | -13.299
-2.5 | -0.019 | 0.00575 | -0.045 | -3.369
-2 | 0.043 | 0.00538 | -0.046 | 7.968
-1.5 | 0.105 | 0.0052 | -0.047 | 20.279
-1 | 0.168 | 0.00501 | -0.048 | 33.494
-0.5 | 0.23 | 0.00487 | -0.049 | 47.26
0 | 0.295 | 0.0049 | -0.05 | 60.163
0.5 | 0.358 | 0.00518 | -0.051 | 69.046
1 | 0.421 | 0.00525 | -0.052 | 80.179
1.5 | 0.483 | 0.00517 | -0.053 | 93.437
2 | 0.546 | 0.00556 | -0.054 | 98.342
2.5 | 0.609 | 0.00591 | -0.055 | 103.09
3 | 0.672 | 0.00625 | -0.056 | 107.528
3.5 | 0.735 | 0.00662 | -0.057 | 111.006
4 | 0.797 | 0.00674 | -0.058 | 118.322
4.5 | 0.855 | 0.00711 | -0.059 | 120.191
5 | 0.916 | 0.00752 | -0.059 | 121.812
5.5 | 0.977 | 0.00793 | -0.06 | 123.273
6 | 1.037 | 0.00831 | -0.061 | 124.776
6.5 | 1.097 | 0.00868 | -0.062 | 126.335
7 | 1.155 | 0.00902 | -0.063 | 128.032
7.5 | 1.212 | 0.0093 | -0.064 | 130.33
8 | 1.254 | 0.01068 | -0.065 | 117.378
8.5 | 1.301 | 0.01094 | -0.065 | 118.98
9 | 1.347 | 0.01156 | -0.066 | 116.527
9.5 | 1.394 | 0.01219 | -0.067 | 114.328
10 | 1.439 | 0.01283 | -0.067 | 112.132
10.5 | 1.48 | 0.01387 | -0.068 | 106.761
11 | 1.521 | 0.01458 | -0.069 | 104.34
11.5 | 1.558 | 0.01539 | -0.07 | 101.254
12 | 1.593 | 0.01622 | -0.07 | 98.225
12.5 | 1.623 | 0.01712 | -0.071 | 94.843
13 | 1.65 | 0.01801 | -0.072 | 91.641
13.5 | 1.674 | 0.01906 | -0.073 | 87.794
14 | 1.694 | 0.02032 | -0.073 | 83.374
14.5 | 1.71 | 0.02141 | -0.074 | 79.866
15 | 1.723 | 0.02259 | -0.075 | 76.265
15.5 | 1.732 | 0.02391 | -0.075 | 72.455
16 | 1.737 | 0.02551 | -0.076 | 68.107
16.5 | 1.739 | 0.02714 | -0.076 | 64.098
17 | 1.737 | 0.02904 | -0.077 | 59.828
17.5 | 1.733 | 0.0307 | -0.078 | 56.433
18 | 1.724 | 0.03302 | -0.078 | 52.206
18.5 | 1.712 | 0.03527 | -0.079 | 48.538
19 | 1.698 | 0.03766 | -0.079 | 45.07
19.5 | 1.68 | 0.0402 | -0.08 | 41.796
20 | 1.652 | 0.04286 | -0.08 | 38.536

## 138. Re 18M Mach 0.00 (2)
BIGFOIL.COM POLAR EXPORT
GA 37-318
GA 37-318 |  |  |  | Cl Max: | 1.8166 | at alpha= | 20 | deg
XFOIL ncrit=9 |  |  |  | L/D Max: | 137.455 | at alpha= | 3.5 | deg
Re: | 18000000 |  |  | Cd Min: | 0.0543 | at alpha= | 20 | deg
Mach: | 0 |  |  | Cl=0 at alpha= | -2.3644 | deg
|  |  |  | @ Cl=0.1, Cd= | 0.0050071
|  |  |  | @ Cl=0.4, Cd= | 0.0039745
|  |  |  | @ Cl=0.6, Cd= | 0.0045088
alpha (deg) | Cl | Cd | Cm | Cl/Cd
-20 | -1.5916 | 0.02709 | -0.0759 | -58.7523
-19.5 | -1.5698 | 0.02502 | -0.0749 | -62.7418
-19 | -1.5607 | 0.02228 | -0.0729 | -70.0494
-18.5 | -1.5417 | 0.02032 | -0.0709 | -75.8711
-18 | -1.5201 | 0.01866 | -0.0687 | -81.463
-17.5 | -1.4964 | 0.01722 | -0.0663 | -86.899
-17 | -1.4703 | 0.01602 | -0.0638 | -91.779
-16.5 | -1.4446 | 0.01493 | -0.0608 | -96.7582
-16 | -1.4172 | 0.01403 | -0.0577 | -101.0121
-15.5 | -1.3925 | 0.01323 | -0.0537 | -105.2532
-15 | -1.3712 | 0.01264 | -0.0483 | -108.481
-14 | -1.2899 | 0.01166 | -0.0442 | -110.6261
-13.5 | -1.2445 | 0.01115 | -0.0428 | -111.6143
-13 | -1.1973 | 0.01067 | -0.0418 | -112.2118
-12.5 | -1.1482 | 0.01021 | -0.041 | -112.4584
-12 | -1.0978 | 0.00979 | -0.0404 | -112.1348
-11.5 | -1.0458 | 0.0094 | -0.04 | -111.2553
-11 | -0.9926 | 0.00906 | -0.0399 | -109.5585
-10.5 | -0.9385 | 0.00875 | -0.0398 | -107.2571
-10 | -0.8836 | 0.00845 | -0.0399 | -104.568
-9.5 | -0.8284 | 0.00816 | -0.04 | -101.5196
-9 | -0.7729 | 0.00786 | -0.0402 | -98.3333
-8.5 | -0.7167 | 0.00757 | -0.0404 | -94.6764
-8 | -0.6598 | 0.00734 | -0.0408 | -89.891
-7.5 | -0.6025 | 0.00713 | -0.0413 | -84.5021
-7 | -0.5449 | 0.0069 | -0.0418 | -78.971
-6.5 | -0.4871 | 0.00668 | -0.0423 | -72.9192
-6 | -0.4289 | 0.00651 | -0.0429 | -65.8833
-5.5 | -0.3705 | 0.00632 | -0.0435 | -58.6234
-5 | -0.3116 | 0.00614 | -0.0442 | -50.7492
-4.5 | -0.2527 | 0.00598 | -0.045 | -42.2575
-4 | -0.1937 | 0.00586 | -0.0457 | -33.0546
-3.5 | -0.1344 | 0.00571 | -0.0465 | -23.5377
-3 | -0.0751 | 0.00556 | -0.0473 | -13.5072
-2.5 | -0.016 | 0.00542 | -0.0481 | -2.952
-2 | 0.043 | 0.00522 | -0.0489 | 8.2375
-1.5 | 0.1019 | 0.005 | -0.0497 | 20.38
-1 | 0.1605 | 0.00476 | -0.0505 | 33.7185
0 | 0.2765 | 0.00408 | -0.0521 | 67.7696
0.5 | 0.3353 | 0.00392 | -0.053 | 85.5357
1 | 0.3955 | 0.00397 | -0.054 | 99.6222
1.5 | 0.4552 | 0.00403 | -0.055 | 112.9529
2 | 0.5146 | 0.00412 | -0.0559 | 124.9029
2.5 | 0.5727 | 0.00434 | -0.0567 | 131.9585
3 | 0.6293 | 0.00469 | -0.0572 | 134.1791
3.5 | 0.6859 | 0.00499 | -0.0577 | 137.4549
4 | 0.7406 | 0.00544 | -0.058 | 136.1397
4.5 | 0.7927 | 0.00603 | -0.0579 | 131.4594
5 | 0.8461 | 0.00648 | -0.0579 | 130.571
5.5 | 0.9002 | 0.00682 | -0.0581 | 131.9941
6 | 0.9539 | 0.00715 | -0.0582 | 133.4126
7 | 1.0575 | 0.00787 | -0.0578 | 134.371
7.5 | 1.1067 | 0.0083 | -0.0571 | 133.3373
8 | 1.154 | 0.00875 | -0.0562 | 131.8857
8.5 | 1.2 | 0.00918 | -0.055 | 130.719
9 | 1.2428 | 0.00964 | -0.0533 | 128.9212
9.5 | 1.2788 | 0.01006 | -0.0502 | 127.1173
10 | 1.3008 | 0.0106 | -0.0447 | 122.717
10.5 | 1.3275 | 0.0113 | -0.0406 | 117.4779
11 | 1.355 | 0.01215 | -0.0371 | 111.5226
11.5 | 1.3842 | 0.01307 | -0.0341 | 105.9067
12 | 1.4105 | 0.01422 | -0.031 | 99.1913
12.5 | 1.4388 | 0.01538 | -0.0284 | 93.5501
13 | 1.4624 | 0.01685 | -0.0255 | 86.7893
13.5 | 1.4867 | 0.01837 | -0.0229 | 80.9309
14 | 1.5072 | 0.02003 | -0.02 | 75.2471
14.5 | 1.5596 | 0.02185 | -0.0238 | 71.3776
15 | 1.5879 | 0.02399 | -0.0232 | 66.1901
15.5 | 1.6277 | 0.02633 | -0.0252 | 61.8192
16 | 1.684 | 0.02866 | -0.0304 | 58.7579
16.5 | 1.7088 | 0.03148 | -0.0303 | 54.2821
17 | 1.7287 | 0.03423 | -0.0293 | 50.5025
17.5 | 1.7458 | 0.03727 | -0.0282 | 46.842
18 | 1.7636 | 0.04026 | -0.0273 | 43.8053
18.5 | 1.7804 | 0.04342 | -0.0264 | 41.0041
19 | 1.7964 | 0.0466 | -0.0256 | 38.5494
19.5 | 1.8083 | 0.05023 | -0.0248 | 36.0004
20 | 1.8166 | 0.0543 | -0.0242 | 33.4549

## 139. Re 18M Mach 0.10 (1)
BIGFOIL.COM POLAR EXPORT
GA 37-318
GA 37-318 |  |  |  | Cl Max: | 1.724 | at alpha= | 16 | deg
JavaFoil+Calcfoil stall+Eppler ext transition |  |  |  | L/D Max: | 130.351 | at alpha= | 7.5 | deg
Re: | 18000000 |  |  | Cd Min: | 0.00487 | at alpha= | -0.5 | deg
Mach: | 0.1 |  |  | Cl=0 at alpha= | -2.3468 | deg
|  |  |  | @ Cl=0.1, Cd= | 0.0051538
|  |  |  | @ Cl=0.4, Cd= | 0.0052298
|  |  |  | @ Cl=0.6, Cd= | 0.0058657
alpha (deg) | Cl | Cd | Cm | Cl/Cd
-19.5 | -0.837 | 0.11159 | -0.011 | -7.5
-19 | -0.864 | 0.09632 | -0.012 | -8.97
-18.5 | -0.911 | 0.06673 | -0.014 | -13.649
-18 | -0.95 | 0.04724 | -0.015 | -20.107
-17.5 | -0.967 | 0.04334 | -0.016 | -22.302
-17 | -0.99 | 0.03524 | -0.017 | -28.098
-16.5 | -1.012 | 0.02833 | -0.018 | -35.719
-16 | -1.025 | 0.02463 | -0.019 | -41.607
-15.5 | -1.035 | 0.02155 | -0.02 | -48.027
-15 | -1.041 | 0.01901 | -0.021 | -54.732
-14.5 | -1.043 | 0.01704 | -0.022 | -61.207
-14 | -1.039 | 0.01561 | -0.023 | -66.537
-13.5 | -1.031 | 0.0142 | -0.024 | -72.557
-13 | -1.018 | 0.01346 | -0.025 | -75.686
-12.5 | -1.002 | 0.01254 | -0.026 | -79.917
-12 | -0.982 | 0.01161 | -0.027 | -84.534
-11.5 | -0.957 | 0.01084 | -0.028 | -88.339
-11 | -0.928 | 0.0099 | -0.029 | -93.802
-10.5 | -0.895 | 0.0094 | -0.03 | -95.199
-10 | -0.855 | 0.00897 | -0.031 | -95.359
-9.5 | -0.812 | 0.00851 | -0.032 | -95.446
-9 | -0.766 | 0.00819 | -0.032 | -93.565
-8.5 | -0.718 | 0.00833 | -0.033 | -86.145
-8 | -0.667 | 0.00763 | -0.034 | -87.44
-7.5 | -0.614 | 0.00755 | -0.035 | -81.404
-7 | -0.56 | 0.00724 | -0.036 | -77.332
-6.5 | -0.504 | 0.00698 | -0.037 | -72.119
-6 | -0.446 | 0.00678 | -0.038 | -65.747
-5.5 | -0.387 | 0.00674 | -0.039 | -57.418
-5 | -0.327 | 0.00656 | -0.04 | -49.863
-4.5 | -0.267 | 0.00619 | -0.041 | -43.121
-4 | -0.206 | 0.00641 | -0.042 | -32.071
-3.5 | -0.144 | 0.00609 | -0.043 | -23.622
-3 | -0.082 | 0.00616 | -0.044 | -13.274
-2.5 | -0.019 | 0.0057 | -0.045 | -3.417
-2 | 0.043 | 0.00538 | -0.046 | 8.006
-1.5 | 0.106 | 0.00513 | -0.047 | 20.633
-1 | 0.169 | 0.00504 | -0.048 | 33.484
-0.5 | 0.231 | 0.00487 | -0.049 | 47.475
0 | 0.296 | 0.00492 | -0.05 | 60.248
0.5 | 0.36 | 0.00516 | -0.051 | 69.644
1 | 0.423 | 0.00527 | -0.052 | 80.205
1.5 | 0.486 | 0.00517 | -0.053 | 94.067
2 | 0.549 | 0.00555 | -0.054 | 98.992
2.5 | 0.612 | 0.00594 | -0.055 | 103.121
3 | 0.675 | 0.00629 | -0.056 | 107.428
3.5 | 0.738 | 0.00666 | -0.057 | 110.834
4 | 0.801 | 0.00675 | -0.058 | 118.782
4.5 | 0.859 | 0.00716 | -0.059 | 120.044
5 | 0.921 | 0.00757 | -0.06 | 121.618
5.5 | 0.982 | 0.00801 | -0.061 | 122.678
6 | 1.042 | 0.00838 | -0.062 | 124.354
6.5 | 1.102 | 0.00869 | -0.063 | 126.744
7 | 1.161 | 0.00911 | -0.064 | 127.361
7.5 | 1.218 | 0.00934 | -0.065 | 130.351
8 | 1.258 | 0.0108 | -0.065 | 116.43
8.5 | 1.304 | 0.01112 | -0.065 | 117.282
9 | 1.352 | 0.0117 | -0.066 | 115.518
9.5 | 1.398 | 0.01237 | -0.067 | 113.039
10 | 1.442 | 0.01336 | -0.068 | 107.918
10.5 | 1.484 | 0.01407 | -0.068 | 105.503
11 | 1.524 | 0.01479 | -0.069 | 103.025
11.5 | 1.561 | 0.01564 | -0.07 | 99.838
12 | 1.595 | 0.01649 | -0.071 | 96.707
12.5 | 1.624 | 0.01737 | -0.071 | 93.49
13 | 1.65 | 0.01832 | -0.072 | 90.065
13.5 | 1.672 | 0.01944 | -0.073 | 86.002
14 | 1.69 | 0.02073 | -0.073 | 81.523
14.5 | 1.704 | 0.02186 | -0.074 | 77.955
15 | 1.715 | 0.02305 | -0.075 | 74.391
15.5 | 1.721 | 0.02465 | -0.076 | 69.815
16 | 1.724 | 0.02613 | -0.076 | 65.954
16.5 | 1.722 | 0.02783 | -0.077 | 61.893
17 | 1.717 | 0.02982 | -0.077 | 57.586
17.5 | 1.708 | 0.03184 | -0.078 | 53.649
18 | 1.696 | 0.03401 | -0.078 | 49.871
18.5 | 1.68 | 0.03641 | -0.079 | 46.14
19 | 1.661 | 0.03917 | -0.079 | 42.403
19.5 | 1.639 | 0.04168 | -0.08 | 39.339
20 | 1.606 | 0.04449 | -0.08 | 36.09

## 140. Re 18M Mach 0.10 (2)
BIGFOIL.COM POLAR EXPORT
GA 37-318
GA 37-318 |  |  |  | Cl Max: | 1.8099 | at alpha= | 20 | deg
XFOIL ncrit=9 |  |  |  | L/D Max: | 138.377 | at alpha= | 3.5 | deg
Re: | 18000000 |  |  | Cd Min: | 0.05707 | at alpha= | 20 | deg
Mach: | 0.1 |  |  | Cl=0 at alpha= | -2.3662 | deg
|  |  |  | @ Cl=0.1, Cd= | 0.0050105
|  |  |  | @ Cl=0.4, Cd= | 0.0039718
|  |  |  | @ Cl=0.6, Cd= | 0.0044731
alpha (deg) | Cl | Cd | Cm | Cl/Cd
-20 | -1.5809 | 0.02968 | -0.0797 | -53.2648
-19.5 | -1.5626 | 0.02713 | -0.0788 | -57.5968
-19 | -1.5535 | 0.02415 | -0.0771 | -64.3271
-18.5 | -1.5377 | 0.02181 | -0.0752 | -70.5044
-18 | -1.52 | 0.01976 | -0.0728 | -76.9231
-17.5 | -1.4957 | 0.01819 | -0.0705 | -82.2265
-17 | -1.4711 | 0.01678 | -0.0679 | -87.6698
-16.5 | -1.4456 | 0.01556 | -0.0649 | -92.9049
-16 | -1.418 | 0.01454 | -0.0618 | -97.5241
-15.5 | -1.3919 | 0.01363 | -0.0581 | -102.1203
-15 | -1.3678 | 0.0129 | -0.0534 | -106.031
-14.5 | -1.3399 | 0.0124 | -0.0488 | -108.0565
-13.5 | -1.2522 | 0.01137 | -0.0451 | -110.1319
-13 | -1.2053 | 0.01086 | -0.0438 | -110.9853
-12.5 | -1.1562 | 0.01038 | -0.0427 | -111.3873
-12 | -1.1057 | 0.00994 | -0.0419 | -111.2374
-11.5 | -1.0537 | 0.00951 | -0.0414 | -110.7992
-11 | -1.0002 | 0.00916 | -0.041 | -109.1921
-10.5 | -0.9457 | 0.00883 | -0.0408 | -107.1008
-10 | -0.8903 | 0.00852 | -0.0408 | -104.4953
-9.5 | -0.8344 | 0.00824 | -0.0409 | -101.2621
-9 | -0.7785 | 0.00792 | -0.0409 | -98.2955
-8.5 | -0.7218 | 0.00762 | -0.0411 | -94.7244
-8 | -0.6646 | 0.00737 | -0.0414 | -90.1764
-7.5 | -0.6068 | 0.00716 | -0.0418 | -84.7486
-7 | -0.5486 | 0.00693 | -0.0423 | -79.1631
-6.5 | -0.4904 | 0.0067 | -0.0427 | -73.194
-6 | -0.4318 | 0.00653 | -0.0433 | -66.1256
-5.5 | -0.3729 | 0.00633 | -0.0439 | -58.91
-5 | -0.3136 | 0.00615 | -0.0446 | -50.9919
-4.5 | -0.2543 | 0.006 | -0.0453 | -42.3833
-4 | -0.1949 | 0.00587 | -0.046 | -33.2027
-3.5 | -0.1352 | 0.00572 | -0.0468 | -23.6364
-3 | -0.0754 | 0.00557 | -0.0476 | -13.5368
-2.5 | -0.0159 | 0.00543 | -0.0484 | -2.9282
-2 | 0.0435 | 0.00523 | -0.0492 | 8.3174
-1.5 | 0.1027 | 0.005 | -0.05 | 20.54
-1 | 0.1616 | 0.00477 | -0.0508 | 33.8784
0 | 0.2783 | 0.00406 | -0.0524 | 68.5468
0.5 | 0.3377 | 0.00392 | -0.0533 | 86.148
1 | 0.3982 | 0.00397 | -0.0543 | 100.3023
1.5 | 0.4583 | 0.00403 | -0.0553 | 113.7221
2 | 0.5181 | 0.00412 | -0.0563 | 125.7524
2.5 | 0.5767 | 0.00433 | -0.057 | 133.1871
3 | 0.6337 | 0.00468 | -0.0575 | 135.406
3.5 | 0.6905 | 0.00499 | -0.0581 | 138.3768
4 | 0.7457 | 0.00544 | -0.0583 | 137.0772
4.5 | 0.798 | 0.00604 | -0.0582 | 132.1192
5 | 0.8513 | 0.00651 | -0.0581 | 130.768
5.5 | 0.9057 | 0.00686 | -0.0582 | 132.0262
6 | 0.9596 | 0.00718 | -0.0583 | 133.649
6.5 | 1.0121 | 0.00755 | -0.0581 | 134.053
7 | 1.0636 | 0.00792 | -0.0577 | 134.2929
7.5 | 1.1125 | 0.00837 | -0.0569 | 132.9152
8 | 1.1597 | 0.00882 | -0.0558 | 131.4853
8.5 | 1.2048 | 0.00928 | -0.0544 | 129.8276
9 | 1.2466 | 0.00975 | -0.0524 | 127.8564
9.5 | 1.2745 | 0.01019 | -0.0476 | 125.0736
10 | 1.2986 | 0.01082 | -0.0426 | 120.0185
10.5 | 1.3264 | 0.01159 | -0.0388 | 114.4435
11 | 1.3545 | 0.0125 | -0.0353 | 108.36
11.5 | 1.384 | 0.01349 | -0.0324 | 102.5945
12 | 1.4098 | 0.01473 | -0.0293 | 95.7094
12.5 | 1.4377 | 0.01599 | -0.0266 | 89.9124
13 | 1.4621 | 0.0175 | -0.0238 | 83.5486
13.5 | 1.4871 | 0.01905 | -0.0213 | 78.063
14 | 1.5052 | 0.02087 | -0.0181 | 72.1227
14.5 | 1.5608 | 0.02272 | -0.0223 | 68.6972
15 | 1.5891 | 0.02501 | -0.0218 | 63.5386
15.5 | 1.6296 | 0.02745 | -0.0239 | 59.3661
16 | 1.6826 | 0.03018 | -0.0289 | 55.7522
16.5 | 1.7066 | 0.03316 | -0.0287 | 51.4656
17 | 1.7267 | 0.036 | -0.0277 | 47.9639
17.5 | 1.7443 | 0.03905 | -0.0266 | 44.6684
18 | 1.7645 | 0.0419 | -0.0256 | 42.1122
18.5 | 1.7807 | 0.0452 | -0.0248 | 39.396
19 | 1.7929 | 0.04885 | -0.0239 | 36.7021
19.5 | 1.8021 | 0.05289 | -0.0231 | 34.0726
20 | 1.8099 | 0.05707 | -0.0224 | 31.7137

## 141. Re 18M Mach 0.25 (1)
BIGFOIL.COM POLAR EXPORT
GA 37-318
GA 37-318 |  |  |  | Cl Max: | 1.65 | at alpha= | 14 | deg
JavaFoil+Calcfoil stall+Eppler ext transition |  |  |  | L/D Max: | 125.966 | at alpha= | 7 | deg
Re: | 18000000 |  |  | Cd Min: | 0.00493 | at alpha= | -0.5 | deg
Mach: | 0.25 |  |  | Cl=0 at alpha= | -2.3438 | deg
|  |  |  | @ Cl=0.1, Cd= | 0.0053066
|  |  |  | @ Cl=0.4, Cd= | 0.0052575
|  |  |  | @ Cl=0.6, Cd= | 0.005856
alpha (deg) | Cl | Cd | Cm | Cl/Cd
-17.5 | -0.582 | 0.12338 | -0.011 | -4.718
-17 | -0.625 | 0.115 | -0.012 | -5.437
-16.5 | -0.671 | 0.1001 | -0.013 | -6.7
-16 | -0.711 | 0.08961 | -0.015 | -7.93
-15.5 | -0.799 | 0.04256 | -0.019 | -18.786
-15 | -0.845 | 0.03177 | -0.02 | -26.589
-14.5 | -0.883 | 0.02429 | -0.022 | -36.354
-14 | -0.907 | 0.0214 | -0.023 | -42.396
-13.5 | -0.926 | 0.01844 | -0.024 | -50.195
-13 | -0.938 | 0.01588 | -0.025 | -59.056
-12.5 | -0.94 | 0.01438 | -0.026 | -65.37
-12 | -0.935 | 0.01327 | -0.027 | -70.476
-11.5 | -0.925 | 0.01207 | -0.028 | -76.613
-11 | -0.907 | 0.01091 | -0.029 | -83.128
-10.5 | -0.882 | 0.01018 | -0.03 | -86.605
-10 | -0.851 | 0.00991 | -0.031 | -85.92
-9.5 | -0.815 | 0.00896 | -0.032 | -90.927
-9 | -0.772 | 0.00861 | -0.033 | -89.696
-8.5 | -0.727 | 0.00877 | -0.034 | -82.815
-8 | -0.677 | 0.00787 | -0.035 | -86.03
-7.5 | -0.626 | 0.00777 | -0.036 | -80.543
-7 | -0.571 | 0.00748 | -0.037 | -76.347
-6.5 | -0.515 | 0.00723 | -0.038 | -71.165
-6 | -0.456 | 0.00697 | -0.039 | -65.529
-5.5 | -0.397 | 0.00699 | -0.04 | -56.734
-5 | -0.336 | 0.0067 | -0.041 | -50.136
-4.5 | -0.274 | 0.00627 | -0.042 | -43.64
-4 | -0.211 | 0.00651 | -0.043 | -32.421
-3.5 | -0.148 | 0.0064 | -0.044 | -23.078
-3 | -0.084 | 0.00625 | -0.045 | -13.443
-2.5 | -0.02 | 0.00602 | -0.046 | -3.325
-2 | 0.044 | 0.00541 | -0.047 | 8.18
-1.5 | 0.109 | 0.00529 | -0.048 | 20.552
-1 | 0.173 | 0.00509 | -0.049 | 34.003
-0.5 | 0.238 | 0.00493 | -0.05 | 48.251
0 | 0.305 | 0.00493 | -0.051 | 61.771
0.5 | 0.37 | 0.00522 | -0.052 | 70.727
1 | 0.434 | 0.0053 | -0.053 | 82.018
1.5 | 0.499 | 0.00529 | -0.054 | 94.366
2 | 0.564 | 0.00564 | -0.055 | 100.026
2.5 | 0.629 | 0.00603 | -0.056 | 104.341
3 | 0.694 | 0.00644 | -0.057 | 107.739
3.5 | 0.759 | 0.00684 | -0.058 | 110.845
4 | 0.823 | 0.00692 | -0.059 | 118.944
4.5 | 0.883 | 0.00737 | -0.06 | 119.697
5 | 0.946 | 0.00781 | -0.061 | 121.094
5.5 | 1.009 | 0.00827 | -0.062 | 121.972
6 | 1.07 | 0.00863 | -0.063 | 124.058
6.5 | 1.131 | 0.00906 | -0.064 | 124.84
7 | 1.191 | 0.00945 | -0.065 | 125.966
7.5 | 1.228 | 0.01078 | -0.065 | 113.872
8 | 1.278 | 0.01162 | -0.066 | 110.023
8.5 | 1.328 | 0.01188 | -0.067 | 111.785
9 | 1.376 | 0.01253 | -0.068 | 109.818
9.5 | 1.422 | 0.0133 | -0.068 | 106.912
10 | 1.463 | 0.01443 | -0.069 | 101.385
10.5 | 1.503 | 0.01524 | -0.07 | 98.628
11 | 1.539 | 0.01616 | -0.071 | 95.236
11.5 | 1.571 | 0.01711 | -0.072 | 91.847
12 | 1.598 | 0.01815 | -0.072 | 88.076
12.5 | 1.62 | 0.01919 | -0.073 | 84.418
13 | 1.635 | 0.02043 | -0.074 | 80.055
13.5 | 1.646 | 0.02169 | -0.074 | 75.879
14 | 1.65 | 0.02319 | -0.075 | 71.147
14.5 | 1.648 | 0.0247 | -0.076 | 66.731
15 | 1.641 | 0.02634 | -0.076 | 62.272
15.5 | 1.626 | 0.02804 | -0.077 | 58.007
16 | 1.605 | 0.03031 | -0.078 | 52.959
16.5 | 1.577 | 0.03277 | -0.078 | 48.123
17 | 1.543 | 0.03548 | -0.079 | 43.489
17.5 | 1.502 | 0.03862 | -0.079 | 38.893
18 | 1.455 | 0.04244 | -0.08 | 34.289
18.5 | 1.405 | 0.04548 | -0.08 | 30.88
19 | 1.347 | 0.05039 | -0.08 | 26.726

## 142. Re 18M Mach 0.25 (2)
BIGFOIL.COM POLAR EXPORT
GA 37-318
GA 37-318 |  |  |  | Cl Max: | 1.6073 | at alpha= | 14.5 | deg
XFOIL ncrit=9 |  |  |  | L/D Max: | 143.28 | at alpha= | 3.5 | deg
Re: | 18000000 |  |  | Cd Min: | 0.02919 | at alpha= | 14.5 | deg
Mach: | 0.25 |  |  | Cl=0 at alpha= | -99 | deg
|  |  |  | @ Cl=0.1, Cd= | 0.004
|  |  |  | @ Cl=0.4, Cd= | 0.0039673
|  |  |  | @ Cl=0.6, Cd= | 0.0042857
alpha (deg) | Cl | Cd | Cm | Cl/Cd
0 | 0.2885 | 0.004 | -0.0541 | 72.125
0.5 | 0.3506 | 0.00392 | -0.0551 | 89.4388
1 | 0.4133 | 0.00398 | -0.0561 | 103.8442
1.5 | 0.4754 | 0.00405 | -0.0571 | 117.3827
2 | 0.538 | 0.0041 | -0.0581 | 131.2195
2.5 | 0.5991 | 0.00428 | -0.059 | 139.9766
3 | 0.6579 | 0.00465 | -0.0594 | 141.4839
3.5 | 0.7164 | 0.005 | -0.0598 | 143.28
4 | 0.773 | 0.00549 | -0.0599 | 140.8015
4.5 | 0.8265 | 0.00611 | -0.0595 | 135.27
5.5 | 0.9359 | 0.00703 | -0.059 | 133.1294
6 | 0.9907 | 0.0074 | -0.0586 | 133.8784
6.5 | 1.0439 | 0.0078 | -0.058 | 133.8333
7 | 1.0957 | 0.00821 | -0.0571 | 133.4592
7.5 | 1.1421 | 0.00875 | -0.0553 | 130.5257
8 | 1.1858 | 0.00928 | -0.053 | 127.7802
8.5 | 1.2134 | 0.00983 | -0.0475 | 123.4385
9 | 1.2347 | 0.01058 | -0.0415 | 116.7013
9.5 | 1.2627 | 0.01145 | -0.0372 | 110.2795
10 | 1.294 | 0.0124 | -0.0337 | 104.3548
10.5 | 1.3225 | 0.01359 | -0.0302 | 97.3142
11 | 1.3528 | 0.01483 | -0.0271 | 91.2205
11.5 | 1.3803 | 0.01631 | -0.0239 | 84.6291
12 | 1.4078 | 0.01787 | -0.021 | 78.7801
12.5 | 1.434 | 0.01958 | -0.0181 | 73.238
13 | 1.4575 | 0.02154 | -0.0152 | 67.6648
13.5 | 1.4787 | 0.02369 | -0.0124 | 62.4187
14 | 1.5144 | 0.02586 | -0.0124 | 58.5615
14.5 | 1.6073 | 0.02919 | -0.0246 | 55.0634

## 143. Re 18M Mach 0.50 (1)
BIGFOIL.COM POLAR EXPORT
GA 37-318
GA 37-318 |  |  |  | Cl Max: | 1.46 | at alpha= | 9.5 | deg
JavaFoil+Calcfoil stall+Eppler ext transition |  |  |  | L/D Max: | 110.211 | at alpha= | 2.5 | deg
Re: | 18000000 |  |  | Cd Min: | 0.00503 | at alpha= | 0 | deg
Mach: | 0.5 |  |  | Cl=0 at alpha= | -2.3451 | deg
|  |  |  | @ Cl=0.1, Cd= | 0.0055815
|  |  |  | @ Cl=0.4, Cd= | 0.0054643
|  |  |  | @ Cl=0.6, Cd= | 0.0059559
alpha (deg) | Cl | Cd | Cm | Cl/Cd
-20 | -1.012 | 0.18931 | -0.01 | -5.343
-19.5 | -0.983 | 0.18116 | -0.01 | -5.424
-19 | -0.954 | 0.18101 | -0.011 | -5.268
-18.5 | -0.926 | 0.16678 | -0.011 | -5.551
-18 | -0.9 | 0.15176 | -0.012 | -5.928
-17.5 | -0.874 | 0.13892 | -0.013 | -6.293
-17 | -0.845 | 0.13173 | -0.013 | -6.418
-16.5 | -0.816 | 0.12817 | -0.014 | -6.363
-16 | -0.8 | 0.10047 | -0.016 | -7.963
-15.5 | -0.767 | 0.09973 | -0.016 | -7.688
-15 | -0.734 | 0.09909 | -0.016 | -7.403
-14.5 | -0.702 | 0.09712 | -0.016 | -7.228
-14 | -0.672 | 0.09438 | -0.015 | -7.115
-13.5 | -0.642 | 0.09092 | -0.016 | -7.06
-13 | -0.615 | 0.09016 | -0.017 | -6.822
-12.5 | -0.588 | 0.08166 | -0.018 | -7.203
-12 | -0.558 | 0.07885 | -0.018 | -7.077
-11.5 | -0.536 | 0.06679 | -0.021 | -8.026
-11 | -0.575 | 0.02206 | -0.031 | -26.057
-10.5 | -0.555 | 0.01641 | -0.033 | -33.805
-10 | -0.528 | 0.01408 | -0.034 | -37.497
-9.5 | -0.485 | 0.016 | -0.034 | -30.317
-9 | -0.462 | 0.01216 | -0.036 | -37.986
-8.5 | -0.427 | 0.01247 | -0.037 | -34.277
-8 | -0.623 | 0.01032 | -0.039 | -60.377
-7.5 | -0.626 | 0.00922 | -0.04 | -67.904
-7 | -0.597 | 0.00857 | -0.042 | -69.679
-6.5 | -0.551 | 0.00838 | -0.043 | -65.741
-6 | -0.496 | 0.00787 | -0.044 | -63.023
-5.5 | -0.435 | 0.00752 | -0.045 | -57.852
-5 | -0.37 | 0.0072 | -0.046 | -51.43
-4.5 | -0.303 | 0.00685 | -0.047 | -44.305
-4 | -0.234 | 0.00695 | -0.048 | -33.731
-3.5 | -0.165 | 0.0064 | -0.049 | -25.712
-3 | -0.094 | 0.0065 | -0.05 | -14.424
-2.5 | -0.022 | 0.00653 | -0.052 | -3.42
-2 | 0.049 | 0.00584 | -0.053 | 8.463
-1.5 | 0.122 | 0.00547 | -0.054 | 22.228
-1 | 0.194 | 0.00544 | -0.055 | 35.576
-0.5 | 0.266 | 0.00519 | -0.056 | 51.159
0 | 0.341 | 0.00503 | -0.057 | 67.731
0.5 | 0.413 | 0.00556 | -0.058 | 74.34
1 | 0.486 | 0.00548 | -0.06 | 88.655
1.5 | 0.558 | 0.00572 | -0.061 | 97.583
2 | 0.631 | 0.00613 | -0.062 | 102.851
2.5 | 0.703 | 0.00638 | -0.063 | 110.211
3 | 0.776 | 0.00725 | -0.064 | 107.038
3.5 | 0.848 | 0.00782 | -0.065 | 108.498
4 | 0.921 | 0.00845 | -0.066 | 108.954
4.5 | 0.968 | 0.00932 | -0.066 | 103.893
5 | 1.032 | 0.01002 | -0.067 | 103.019
5.5 | 1.097 | 0.01074 | -0.068 | 102.166
6 | 1.16 | 0.01143 | -0.069 | 101.479
6.5 | 1.22 | 0.01208 | -0.07 | 100.949
7 | 1.277 | 0.01315 | -0.071 | 97.117
7.5 | 1.329 | 0.01434 | -0.072 | 92.735
8 | 1.376 | 0.01555 | -0.073 | 88.535
8.5 | 1.416 | 0.01649 | -0.073 | 85.862
9 | 1.446 | 0.0179 | -0.074 | 80.776
9.5 | 1.46 | 0.01968 | -0.075 | 74.185
10 | 1.452 | 0.02137 | -0.076 | 67.962
10.5 | 1.401 | 0.02353 | -0.077 | 59.57
11 | 1.203 | 0.02608 | -0.077 | 46.141
11.5 | 0.93 | 0.0298 | -0.078 | 31.214
12 | 0.957 | 0.03382 | -0.078 | 28.292
12.5 | 0.988 | 0.03492 | -0.079 | 28.309
13 | 1.014 | 0.03963 | -0.079 | 25.601
13.5 | 1.038 | 0.0453 | -0.079 | 22.912
14 | 1.044 | 0.057 | -0.077 | 18.326
14.5 | 1.083 | 0.05671 | -0.079 | 19.097

## 144. Re 18M Mach 0.50 (2)
BIGFOIL.COM POLAR EXPORT
GA 37-318
GA 37-318 |  |  |  | Cl Max: | 1.6081 | at alpha= | 14.5 | deg
XFOIL ncrit=9 |  |  |  | L/D Max: | 171.153 | at alpha= | 3 | deg
Re: | 18000000 |  |  | Cd Min: | 0.08583 | at alpha= | -13.5 | deg
Mach: | 0.5 |  |  | Cl=0 at alpha= | -2.4072 | deg
|  |  |  | @ Cl=0.1, Cd= | 0.0054135
|  |  |  | @ Cl=0.4, Cd= | 0.0040113
|  |  |  | @ Cl=0.6, Cd= | 0.0041636
alpha (deg) | Cl | Cd | Cm | Cl/Cd
-13.5 | -0.598 | 0.08583 | -0.0785 | -6.9673
-13 | -0.6092 | 0.07438 | -0.0862 | -8.1904
-12.5 | -0.6291 | 0.0627 | -0.0946 | -10.0335
-12 | -0.65 | 0.05262 | -0.1012 | -12.3527
-11.5 | -0.6808 | 0.04315 | -0.1061 | -15.7775
-11 | -0.7094 | 0.03522 | -0.1083 | -20.142
-10.5 | -0.7428 | 0.02805 | -0.1079 | -26.4813
-10 | -0.7764 | 0.02191 | -0.1043 | -35.4359
-9.5 | -0.8084 | 0.01677 | -0.0972 | -48.2051
-9 | -0.8338 | 0.013 | -0.0867 | -64.1385
-8.5 | -0.8443 | 0.01072 | -0.074 | -78.7593
-8 | -0.7991 | 0.0093 | -0.0675 | -85.9247
-7.5 | -0.7351 | 0.00851 | -0.0636 | -86.3807
-7 | -0.6648 | 0.00801 | -0.0611 | -82.9963
-6.5 | -0.5926 | 0.0076 | -0.0594 | -77.9737
-6 | -0.5197 | 0.00727 | -0.0581 | -71.4856
-5.5 | -0.4472 | 0.00699 | -0.0573 | -63.9771
-5 | -0.3747 | 0.00672 | -0.0568 | -55.7589
-4.5 | -0.3019 | 0.00648 | -0.0566 | -46.5895
-4 | -0.2297 | 0.00628 | -0.0567 | -36.5764
-3.5 | -0.1575 | 0.0061 | -0.0569 | -25.8197
-3 | -0.0851 | 0.00592 | -0.0574 | -14.375
-2.5 | -0.0132 | 0.00578 | -0.058 | -2.2837
-2 | 0.0579 | 0.00558 | -0.0587 | 10.3763
-1.5 | 0.1287 | 0.0053 | -0.0594 | 24.283
-0.5 | 0.2687 | 0.00467 | -0.061 | 57.5375
0 | 0.3364 | 0.00402 | -0.0617 | 83.6816
0.5 | 0.4093 | 0.00401 | -0.0629 | 102.0698
1 | 0.4822 | 0.00407 | -0.0641 | 118.4767
1.5 | 0.5554 | 0.00409 | -0.0653 | 135.7946
2 | 0.6281 | 0.00421 | -0.0664 | 149.1924
2.5 | 0.7006 | 0.00431 | -0.0674 | 162.5522
3 | 0.7719 | 0.00451 | -0.068 | 171.153
3.5 | 0.8372 | 0.00503 | -0.0677 | 166.4414
4 | 0.8999 | 0.00562 | -0.0669 | 160.1246
4.5 | 0.9556 | 0.00643 | -0.0649 | 148.6159
5 | 1.0061 | 0.00727 | -0.0619 | 138.3906
5.5 | 1.0502 | 0.00808 | -0.0576 | 129.9752
6 | 1.082 | 0.00868 | -0.0509 | 124.6544
6.5 | 1.0998 | 0.00984 | -0.0428 | 111.7683
7 | 1.1284 | 0.0112 | -0.0372 | 100.75
7.5 | 1.1561 | 0.01288 | -0.032 | 89.7593
8 | 1.1778 | 0.01501 | -0.0267 | 78.4677
8.5 | 1.1948 | 0.01753 | -0.0213 | 68.1574
9 | 1.2159 | 0.02002 | -0.0166 | 60.7343
9.5 | 1.2415 | 0.02245 | -0.0125 | 55.3007
10 | 1.2731 | 0.02475 | -0.009 | 51.4384
10.5 | 1.3015 | 0.02739 | -0.0056 | 47.5173
11 | 1.333 | 0.03001 | -0.0025 | 44.4185
11.5 | 1.3615 | 0.03293 | 0.0006 | 41.3453
12 | 1.3898 | 0.03602 | 0.0036 | 38.5841
12.5 | 1.4175 | 0.03931 | 0.0063 | 36.0595
13 | 1.4431 | 0.04289 | 0.0089 | 33.6465
13.5 | 1.4723 | 0.04634 | 0.0115 | 31.7717
14 | 1.5273 | 0.05071 | 0.0088 | 30.1183
14.5 | 1.6081 | 0.05733 | -0.0002 | 28.0499

## 145. Re 20M Mach 0.00 (1)
BIGFOIL.COM POLAR EXPORT
GA 37-318
GA 37-318 |  |  |  | Cl Max: | 1.741 | at alpha= | 16.5 | deg
JavaFoil+Calcfoil stall+Eppler ext transition |  |  |  | L/D Max: | 129.72 | at alpha= | 7 | deg
Re: | 20000000 |  |  | Cd Min: | 0.00493 | at alpha= | -1 | deg
Mach: | 0 |  |  | Cl=0 at alpha= | -2.3468 | deg
|  |  |  | @ Cl=0.1, Cd= | 0.0050466
|  |  |  | @ Cl=0.4, Cd= | 0.0052633
|  |  |  | @ Cl=0.6, Cd= | 0.0058929
alpha (deg) | Cl | Cd | Cm | Cl/Cd
-20 | -0.879 | 0.10461 | -0.011 | -8.407
-19.5 | -0.913 | 0.08257 | -0.012 | -11.058
-19 | -0.945 | 0.06524 | -0.013 | -14.48
-18.5 | -0.971 | 0.05288 | -0.014 | -18.361
-18 | -1 | 0.04081 | -0.015 | -24.506
-17.5 | -1.014 | 0.0367 | -0.016 | -27.631
-17 | -1.031 | 0.03094 | -0.017 | -33.334
-16.5 | -1.049 | 0.02505 | -0.018 | -41.863
-16 | -1.059 | 0.02171 | -0.019 | -48.76
-15.5 | -1.062 | 0.01968 | -0.02 | -53.978
-15 | -1.064 | 0.01764 | -0.021 | -60.318
-14.5 | -1.061 | 0.01635 | -0.022 | -64.862
-14 | -1.053 | 0.01519 | -0.023 | -69.325
-13.5 | -1.044 | 0.01374 | -0.024 | -75.969
-13 | -1.029 | 0.01279 | -0.025 | -80.461
-12.5 | -1.01 | 0.01196 | -0.026 | -84.453
-12 | -0.988 | 0.01113 | -0.027 | -88.803
-11.5 | -0.962 | 0.01046 | -0.028 | -91.939
-11 | -0.932 | 0.00954 | -0.029 | -97.655
-10.5 | -0.896 | 0.00956 | -0.03 | -93.645
-10 | -0.855 | 0.00869 | -0.03 | -98.366
-9.5 | -0.811 | 0.00834 | -0.031 | -97.183
-9 | -0.764 | 0.0085 | -0.032 | -89.895
-8.5 | -0.716 | 0.0077 | -0.033 | -92.959
-8 | -0.665 | 0.00742 | -0.034 | -89.584
-7.5 | -0.612 | 0.00732 | -0.035 | -83.582
-7 | -0.557 | 0.00713 | -0.036 | -78.172
-6.5 | -0.501 | 0.00687 | -0.037 | -73.008
-6 | -0.444 | 0.00668 | -0.038 | -66.487
-5.5 | -0.385 | 0.00663 | -0.039 | -58.181
-5 | -0.326 | 0.00648 | -0.04 | -50.25
-4.5 | -0.266 | 0.00625 | -0.041 | -42.514
-4 | -0.205 | 0.00632 | -0.042 | -32.378
-3.5 | -0.143 | 0.00599 | -0.043 | -23.891
-3 | -0.081 | 0.00599 | -0.044 | -13.587
-2.5 | -0.019 | 0.00582 | -0.045 | -3.331
-2 | 0.043 | 0.00535 | -0.046 | 8.013
-1.5 | 0.105 | 0.00502 | -0.047 | 20.993
-1 | 0.168 | 0.00493 | -0.048 | 34.005
-0.5 | 0.23 | 0.00509 | -0.049 | 45.233
0 | 0.295 | 0.00519 | -0.05 | 56.777
0.5 | 0.358 | 0.00523 | -0.051 | 68.393
1 | 0.421 | 0.00528 | -0.052 | 79.604
1.5 | 0.483 | 0.00549 | -0.053 | 88.064
2 | 0.546 | 0.00543 | -0.054 | 100.527
2.5 | 0.609 | 0.00597 | -0.055 | 102.061
3 | 0.672 | 0.00631 | -0.056 | 106.47
3.5 | 0.735 | 0.00664 | -0.057 | 110.549
4 | 0.797 | 0.00672 | -0.058 | 118.596
4.5 | 0.855 | 0.00711 | -0.059 | 120.22
5 | 0.916 | 0.00745 | -0.059 | 122.98
5.5 | 0.977 | 0.00791 | -0.06 | 123.621
6 | 1.037 | 0.00818 | -0.061 | 126.813
6.5 | 1.097 | 0.00855 | -0.062 | 128.331
7 | 1.155 | 0.00891 | -0.063 | 129.72
7.5 | 1.212 | 0.00959 | -0.064 | 126.366
8 | 1.268 | 0.0098 | -0.065 | 129.432
8.5 | 1.304 | 0.0107 | -0.065 | 121.838
9 | 1.35 | 0.01132 | -0.066 | 119.184
9.5 | 1.395 | 0.01195 | -0.067 | 116.747
10 | 1.439 | 0.01289 | -0.067 | 111.663
10.5 | 1.482 | 0.01357 | -0.068 | 109.253
11 | 1.523 | 0.01427 | -0.069 | 106.7
11.5 | 1.56 | 0.01506 | -0.07 | 103.628
12 | 1.595 | 0.01591 | -0.07 | 100.195
12.5 | 1.625 | 0.01674 | -0.071 | 97.046
13 | 1.652 | 0.01762 | -0.072 | 93.778
13.5 | 1.675 | 0.01864 | -0.073 | 89.859
14 | 1.696 | 0.01969 | -0.073 | 86.099
14.5 | 1.712 | 0.02094 | -0.074 | 81.742
15 | 1.725 | 0.02208 | -0.075 | 78.105
15.5 | 1.734 | 0.02337 | -0.075 | 74.201
16 | 1.739 | 0.02493 | -0.076 | 69.762
16.5 | 1.741 | 0.02651 | -0.077 | 65.667
17 | 1.739 | 0.02837 | -0.077 | 61.279
17.5 | 1.734 | 0.03024 | -0.078 | 57.334
18 | 1.725 | 0.03238 | -0.078 | 53.263
18.5 | 1.714 | 0.03447 | -0.079 | 49.721
19 | 1.699 | 0.0369 | -0.079 | 46.041
19.5 | 1.682 | 0.03927 | -0.08 | 42.827
20 | 1.653 | 0.04226 | -0.08 | 39.104

## 146. Re 20M Mach 0.00 (2)
BIGFOIL.COM POLAR EXPORT
GA 37-318
GA 37-318 |  |  |  | Cl Max: | 1.6281 | at alpha= | 15 | deg
XFOIL ncrit=9 |  |  |  | L/D Max: | 135.795 | at alpha= | 6.5 | deg
Re: | 20000000 |  |  | Cd Min: | 0.02642 | at alpha= | -20 | deg
Mach: | 0 |  |  | Cl=0 at alpha= | -2.3636 | deg
|  |  |  | @ Cl=0.1, Cd= | 0.004996
|  |  |  | @ Cl=0.4, Cd= | 0.0039616
|  |  |  | @ Cl=0.6, Cd= | 0.0046168
alpha (deg) | Cl | Cd | Cm | Cl/Cd
-20 | -1.6007 | 0.02642 | -0.0757 | -60.5867
-19.5 | -1.5787 | 0.0244 | -0.0746 | -64.7008
-19 | -1.5696 | 0.02172 | -0.0725 | -72.2652
-18.5 | -1.5523 | 0.01971 | -0.0703 | -78.757
-18 | -1.5316 | 0.01803 | -0.0679 | -84.9473
-17.5 | -1.5071 | 0.0167 | -0.0654 | -90.2455
-17 | -1.4816 | 0.01551 | -0.0627 | -95.5255
-16.5 | -1.4555 | 0.01449 | -0.0596 | -100.4486
-16 | -1.4285 | 0.01365 | -0.0563 | -104.652
-15.5 | -1.4052 | 0.01289 | -0.0518 | -109.0147
-15 | -1.381 | 0.01238 | -0.0468 | -111.5509
-14.5 | -1.3392 | 0.0119 | -0.0449 | -112.5378
-13.5 | -1.248 | 0.01097 | -0.0423 | -113.7648
-13 | -1.2002 | 0.01049 | -0.0414 | -114.4137
-12.5 | -1.1508 | 0.01006 | -0.0406 | -114.3936
-12 | -1.1001 | 0.00963 | -0.0401 | -114.2368
-11.5 | -1.0481 | 0.00923 | -0.0397 | -113.5536
-11 | -0.9947 | 0.0089 | -0.0396 | -111.764
-10.5 | -0.9404 | 0.00859 | -0.0396 | -109.4761
-10 | -0.8853 | 0.0083 | -0.0396 | -106.6627
-9.5 | -0.8298 | 0.00804 | -0.0398 | -103.209
-9 | -0.774 | 0.00773 | -0.04 | -100.1294
-8.5 | -0.7178 | 0.00745 | -0.0403 | -96.349
-8 | -0.6609 | 0.00722 | -0.0407 | -91.5374
-7.5 | -0.6034 | 0.007 | -0.0412 | -86.2
-7 | -0.5456 | 0.00679 | -0.0417 | -80.3535
-6.5 | -0.4879 | 0.00658 | -0.0422 | -74.1489
-6 | -0.4295 | 0.0064 | -0.0428 | -67.1094
-5.5 | -0.3709 | 0.00621 | -0.0435 | -59.7262
-5 | -0.3121 | 0.00604 | -0.0442 | -51.6722
-4.5 | -0.2532 | 0.0059 | -0.0449 | -42.9153
-4 | -0.194 | 0.00577 | -0.0457 | -33.6222
-3.5 | -0.1347 | 0.00561 | -0.0465 | -24.0107
-3 | -0.0753 | 0.00549 | -0.0473 | -13.7158
-2.5 | -0.0161 | 0.00536 | -0.0481 | -3.0037
-1.5 | 0.1019 | 0.00499 | -0.0497 | 20.4208
-1 | 0.1608 | 0.00474 | -0.0506 | 33.9241
-0.5 | 0.2196 | 0.00455 | -0.0514 | 48.2637
0 | 0.2777 | 0.0042 | -0.0522 | 66.119
0.5 | 0.3354 | 0.00389 | -0.053 | 86.2211
1 | 0.3953 | 0.00396 | -0.054 | 99.8232
1.5 | 0.4555 | 0.00398 | -0.055 | 114.4472
2 | 0.5144 | 0.00413 | -0.0559 | 124.5521
2.5 | 0.571 | 0.00447 | -0.0564 | 127.7405
3 | 0.6283 | 0.00476 | -0.0571 | 131.9958
3.5 | 0.6848 | 0.00508 | -0.0576 | 134.8031
4 | 0.739 | 0.00556 | -0.0578 | 132.9137
4.5 | 0.7917 | 0.0061 | -0.0577 | 129.7869
5.5 | 0.901 | 0.00676 | -0.0582 | 133.284
6 | 0.9543 | 0.00711 | -0.0582 | 134.2194
6.5 | 1.0076 | 0.00742 | -0.0583 | 135.7951
7 | 1.0585 | 0.00783 | -0.0579 | 135.1852
7.5 | 1.1076 | 0.00827 | -0.0573 | 133.9299
8 | 1.1564 | 0.00866 | -0.0566 | 133.5335
9 | 1.2468 | 0.00952 | -0.0539 | 130.9664
9.5 | 1.2869 | 0.00996 | -0.0517 | 129.2068
10 | 1.3103 | 0.01039 | -0.0463 | 126.1116
10.5 | 1.3345 | 0.0111 | -0.0416 | 120.2252
11 | 1.3639 | 0.01185 | -0.0383 | 115.097
11.5 | 1.3911 | 0.0128 | -0.035 | 108.6797
12 | 1.4186 | 0.01385 | -0.0319 | 102.426
12.5 | 1.4459 | 0.01504 | -0.0292 | 96.137
13 | 1.4709 | 0.01642 | -0.0264 | 89.5798
13.5 | 1.4965 | 0.01787 | -0.0239 | 83.7437
14 | 1.5164 | 0.01964 | -0.021 | 77.2098
14.5 | 1.5371 | 0.0212 | -0.0181 | 72.5047
15 | 1.6281 | 0.02345 | -0.0301 | 69.4286

## 147. Re 20M Mach 0.10 (1)
BIGFOIL.COM POLAR EXPORT
GA 37-318
GA 37-318 |  |  |  | Cl Max: | 1.725 | at alpha= | 16 | deg
JavaFoil+Calcfoil stall+Eppler ext transition |  |  |  | L/D Max: | 129.131 | at alpha= | 7 | deg
Re: | 20000000 |  |  | Cd Min: | 0.00496 | at alpha= | -1 | deg
Mach: | 0.1 |  |  | Cl=0 at alpha= | -2.3468 | deg
|  |  |  | @ Cl=0.1, Cd= | 0.0050814
|  |  |  | @ Cl=0.4, Cd= | 0.0052664
|  |  |  | @ Cl=0.6, Cd= | 0.0058895
alpha (deg) | Cl | Cd | Cm | Cl/Cd
-19.5 | -0.838 | 0.10993 | -0.011 | -7.623
-19 | -0.872 | 0.08883 | -0.012 | -9.816
-18.5 | -0.911 | 0.06606 | -0.014 | -13.796
-18 | -0.945 | 0.04993 | -0.015 | -18.937
-17.5 | -0.968 | 0.04205 | -0.016 | -23.03
-17 | -0.991 | 0.03452 | -0.017 | -28.714
-16.5 | -1.015 | 0.02713 | -0.018 | -37.4
-16 | -1.027 | 0.02368 | -0.019 | -43.386
-15.5 | -1.037 | 0.02076 | -0.02 | -49.939
-15 | -1.042 | 0.01841 | -0.021 | -56.602
-14.5 | -1.043 | 0.01698 | -0.022 | -61.409
-14 | -1.04 | 0.01517 | -0.023 | -68.574
-13.5 | -1.032 | 0.01413 | -0.024 | -73.048
-13 | -1.02 | 0.0131 | -0.025 | -77.858
-12.5 | -1.003 | 0.01218 | -0.026 | -82.341
-12 | -0.983 | 0.01133 | -0.027 | -86.727
-11.5 | -0.958 | 0.01061 | -0.028 | -90.309
-11 | -0.929 | 0.00968 | -0.029 | -95.995
-10.5 | -0.895 | 0.00963 | -0.03 | -93.021
-10 | -0.855 | 0.0088 | -0.031 | -97.231
-9.5 | -0.812 | 0.00841 | -0.032 | -96.519
-9 | -0.766 | 0.00856 | -0.032 | -89.522
-8.5 | -0.718 | 0.00779 | -0.033 | -92.121
-8 | -0.667 | 0.00748 | -0.034 | -89.179
-7.5 | -0.614 | 0.00739 | -0.035 | -83.146
-7 | -0.56 | 0.00712 | -0.036 | -78.587
-6.5 | -0.504 | 0.00693 | -0.037 | -72.678
-6 | -0.446 | 0.00667 | -0.038 | -66.902
-5.5 | -0.387 | 0.00671 | -0.039 | -57.705
-5 | -0.327 | 0.00642 | -0.04 | -50.99
-4.5 | -0.267 | 0.00629 | -0.041 | -42.409
-4 | -0.206 | 0.00636 | -0.042 | -32.314
-3.5 | -0.144 | 0.00603 | -0.043 | -23.855
-3 | -0.082 | 0.00608 | -0.044 | -13.461
-2.5 | -0.019 | 0.00586 | -0.045 | -3.326
-2 | 0.043 | 0.00538 | -0.046 | 8.001
-1.5 | 0.106 | 0.00505 | -0.047 | 20.986
-1 | 0.169 | 0.00496 | -0.048 | 34.004
-0.5 | 0.231 | 0.00511 | -0.049 | 45.282
0 | 0.296 | 0.00522 | -0.05 | 56.8
0.5 | 0.36 | 0.00526 | -0.051 | 68.406
1 | 0.423 | 0.00527 | -0.052 | 80.245
1.5 | 0.486 | 0.00552 | -0.053 | 88.056
2 | 0.549 | 0.00542 | -0.054 | 101.213
2.5 | 0.612 | 0.006 | -0.055 | 102.017
3 | 0.675 | 0.00635 | -0.056 | 106.376
3.5 | 0.738 | 0.00669 | -0.057 | 110.378
4 | 0.801 | 0.00673 | -0.058 | 119.069
4.5 | 0.859 | 0.00716 | -0.059 | 120.074
5 | 0.921 | 0.0075 | -0.06 | 122.8
5.5 | 0.982 | 0.00793 | -0.061 | 123.863
6 | 1.042 | 0.00825 | -0.062 | 126.317
6.5 | 1.102 | 0.00855 | -0.063 | 128.844
7 | 1.161 | 0.00899 | -0.064 | 129.131
7.5 | 1.218 | 0.00963 | -0.065 | 126.474
8 | 1.261 | 0.01041 | -0.065 | 121.16
8.5 | 1.308 | 0.01085 | -0.066 | 120.495
9 | 1.353 | 0.01146 | -0.066 | 118.037
9.5 | 1.4 | 0.01213 | -0.067 | 115.384
10 | 1.444 | 0.01307 | -0.068 | 110.423
10.5 | 1.486 | 0.01376 | -0.069 | 107.971
11 | 1.526 | 0.01449 | -0.069 | 105.297
11.5 | 1.563 | 0.0153 | -0.07 | 102.143
12 | 1.596 | 0.01618 | -0.071 | 98.688
12.5 | 1.626 | 0.01699 | -0.072 | 95.671
13 | 1.651 | 0.01799 | -0.072 | 91.769
13.5 | 1.673 | 0.01901 | -0.073 | 88.018
14 | 1.692 | 0.0201 | -0.074 | 84.173
14.5 | 1.706 | 0.02154 | -0.074 | 79.211
15 | 1.717 | 0.02253 | -0.075 | 76.185
15.5 | 1.723 | 0.0241 | -0.076 | 71.498
16 | 1.725 | 0.02554 | -0.076 | 67.556
16.5 | 1.724 | 0.02719 | -0.077 | 63.407
17 | 1.719 | 0.02914 | -0.077 | 58.986
17.5 | 1.71 | 0.0311 | -0.078 | 54.965
18 | 1.697 | 0.03336 | -0.079 | 50.862
18.5 | 1.682 | 0.03558 | -0.079 | 47.268
19 | 1.663 | 0.03816 | -0.08 | 43.565
19.5 | 1.641 | 0.04071 | -0.08 | 40.318
20 | 1.607 | 0.04397 | -0.081 | 36.537

## 148. Re 20M Mach 0.10 (2)
BIGFOIL.COM POLAR EXPORT
GA 37-318
GA 37-318 |  |  |  | Cl Max: | 1.6332 | at alpha= | 15 | deg
XFOIL ncrit=9 |  |  |  | L/D Max: | 135.996 | at alpha= | 3.5 | deg
Re: | 20000000 |  |  | Cd Min: | 0.0288 | at alpha= | -20 | deg
Mach: | 0.1 |  |  | Cl=0 at alpha= | -2.3647 | deg
|  |  |  | @ Cl=0.1, Cd= | 0.0050077
|  |  |  | @ Cl=0.4, Cd= | 0.0039607
|  |  |  | @ Cl=0.6, Cd= | 0.0045848
alpha (deg) | Cl | Cd | Cm | Cl/Cd
-20 | -1.5922 | 0.0288 | -0.0796 | -55.2847
-19.5 | -1.5725 | 0.02642 | -0.0786 | -59.5193
-19 | -1.5636 | 0.02349 | -0.0768 | -66.5645
-18.5 | -1.5473 | 0.02122 | -0.0747 | -72.9171
-18 | -1.5311 | 0.01912 | -0.0722 | -80.0785
-17.5 | -1.5063 | 0.01765 | -0.0697 | -85.3428
-17 | -1.4825 | 0.01624 | -0.0669 | -91.2869
-16.5 | -1.4563 | 0.01509 | -0.0639 | -96.5076
-16 | -1.429 | 0.01413 | -0.0606 | -101.1323
-15.5 | -1.4033 | 0.01327 | -0.0566 | -105.7498
-15 | -1.3814 | 0.0126 | -0.0513 | -109.6349
-14.5 | -1.347 | 0.01213 | -0.0478 | -111.047
-14 | -1.3035 | 0.01161 | -0.0459 | -112.2739
-13 | -1.2086 | 0.01068 | -0.0433 | -113.1648
-12.5 | -1.159 | 0.01022 | -0.0424 | -113.4051
-12 | -1.1081 | 0.00978 | -0.0416 | -113.3027
-11.5 | -1.056 | 0.00935 | -0.0411 | -112.9412
-11 | -1.0024 | 0.009 | -0.0407 | -111.3778
-10.5 | -0.9476 | 0.00866 | -0.0406 | -109.4226
-10 | -0.8922 | 0.00836 | -0.0406 | -106.7225
-9.5 | -0.8361 | 0.00809 | -0.0406 | -103.3498
-9 | -0.7796 | 0.00779 | -0.0408 | -100.077
-8.5 | -0.723 | 0.0075 | -0.041 | -96.4
-8 | -0.6657 | 0.00726 | -0.0413 | -91.6942
-7.5 | -0.6077 | 0.00703 | -0.0417 | -86.4438
-7 | -0.5494 | 0.00682 | -0.0422 | -80.5572
-6.5 | -0.4912 | 0.00661 | -0.0426 | -74.3116
-6 | -0.4325 | 0.00642 | -0.0432 | -67.3676
-5.5 | -0.3733 | 0.00623 | -0.0439 | -59.9197
-5 | -0.3141 | 0.00606 | -0.0445 | -51.8317
-4.5 | -0.2548 | 0.00592 | -0.0452 | -43.0405
-4 | -0.1952 | 0.00578 | -0.046 | -33.7716
-3.5 | -0.1354 | 0.00562 | -0.0468 | -24.0925
-3 | -0.0757 | 0.0055 | -0.0476 | -13.7636
-2.5 | -0.0161 | 0.00537 | -0.0484 | -2.9981
-2 | 0.0434 | 0.00517 | -0.0492 | 8.3946
-1.5 | 0.1027 | 0.005 | -0.05 | 20.54
-1 | 0.162 | 0.00474 | -0.0509 | 34.1772
-0.5 | 0.2211 | 0.00455 | -0.0517 | 48.5934
0 | 0.2796 | 0.00419 | -0.0526 | 66.7303
0.5 | 0.3377 | 0.00389 | -0.0533 | 86.8123
1 | 0.398 | 0.00396 | -0.0543 | 100.5051
1.5 | 0.4586 | 0.00398 | -0.0554 | 115.2261
2 | 0.5181 | 0.00411 | -0.0562 | 126.0584
2.5 | 0.575 | 0.00445 | -0.0568 | 129.2135
3 | 0.6325 | 0.00476 | -0.0574 | 132.8782
3.5 | 0.6895 | 0.00507 | -0.0579 | 135.9961
4 | 0.744 | 0.00556 | -0.0581 | 133.8129
4.5 | 0.7969 | 0.0061 | -0.058 | 130.6393
5 | 0.8512 | 0.00651 | -0.0581 | 130.7527
5.5 | 0.9065 | 0.00679 | -0.0584 | 133.5052
6 | 0.9601 | 0.00715 | -0.0583 | 134.2797
6.5 | 1.0136 | 0.00747 | -0.0583 | 135.6894
7 | 1.0647 | 0.00788 | -0.0579 | 135.1142
7.5 | 1.1136 | 0.00833 | -0.0571 | 133.6855
8 | 1.1619 | 0.00874 | -0.0562 | 132.9405
8.5 | 1.2076 | 0.00919 | -0.0548 | 131.4037
9 | 1.2513 | 0.00961 | -0.0531 | 130.2081
9.5 | 1.2832 | 0.01005 | -0.0491 | 127.6816
10 | 1.3075 | 0.0106 | -0.044 | 123.3491
10.5 | 1.3336 | 0.01136 | -0.0398 | 117.3944
11 | 1.3634 | 0.01218 | -0.0365 | 111.9376
11.5 | 1.3903 | 0.01323 | -0.0332 | 105.0869
12 | 1.4191 | 0.0143 | -0.0303 | 99.2378
12.5 | 1.445 | 0.01562 | -0.0274 | 92.5096
13 | 1.4698 | 0.01711 | -0.0246 | 85.903
13.5 | 1.4949 | 0.01865 | -0.022 | 80.1555
14 | 1.5162 | 0.02042 | -0.0193 | 74.2507
14.5 | 1.5435 | 0.02209 | -0.0178 | 69.8732
15 | 1.6332 | 0.02465 | -0.0297 | 66.2556

## 149. Re 20M Mach 0.25 (1)
BIGFOIL.COM POLAR EXPORT
GA 37-318
GA 37-318 |  |  |  | Cl Max: | 1.652 | at alpha= | 14 | deg
JavaFoil+Calcfoil stall+Eppler ext transition |  |  |  | L/D Max: | 127.192 | at alpha= | 7 | deg
Re: | 20000000 |  |  | Cd Min: | 0.005 | at alpha= | -1 | deg
Mach: | 0.25 |  |  | Cl=0 at alpha= | -2.3438 | deg
|  |  |  | @ Cl=0.1, Cd= | 0.0051412
|  |  |  | @ Cl=0.4, Cd= | 0.0053263
|  |  |  | @ Cl=0.6, Cd= | 0.006006
alpha (deg) | Cl | Cd | Cm | Cl/Cd
-17.5 | -0.583 | 0.1224 | -0.011 | -4.759
-17 | -0.626 | 0.11326 | -0.012 | -5.529
-16.5 | -0.67 | 0.10015 | -0.013 | -6.695
-16 | -0.71 | 0.09049 | -0.015 | -7.842
-15.5 | -0.804 | 0.03955 | -0.019 | -20.336
-15 | -0.849 | 0.02997 | -0.021 | -28.318
-14.5 | -0.885 | 0.02379 | -0.022 | -37.206
-14 | -0.908 | 0.02095 | -0.023 | -43.336
-13.5 | -0.927 | 0.01751 | -0.024 | -52.952
-13 | -0.938 | 0.01586 | -0.025 | -59.105
-12.5 | -0.942 | 0.01395 | -0.026 | -67.537
-12 | -0.936 | 0.01302 | -0.027 | -71.884
-11.5 | -0.925 | 0.01153 | -0.028 | -80.276
-11 | -0.908 | 0.01068 | -0.029 | -84.981
-10.5 | -0.883 | 0.01045 | -0.03 | -84.435
-10 | -0.852 | 0.00924 | -0.031 | -92.276
-9.5 | -0.815 | 0.00881 | -0.032 | -92.462
-9 | -0.772 | 0.00893 | -0.033 | -86.534
-8.5 | -0.727 | 0.00809 | -0.034 | -89.777
-8 | -0.677 | 0.00771 | -0.035 | -87.851
-7.5 | -0.626 | 0.0076 | -0.036 | -82.279
-7 | -0.571 | 0.00739 | -0.037 | -77.257
-6.5 | -0.515 | 0.00706 | -0.038 | -72.873
-6 | -0.457 | 0.00679 | -0.039 | -67.196
-5.5 | -0.397 | 0.00679 | -0.04 | -58.46
-5 | -0.336 | 0.00663 | -0.041 | -50.623
-4.5 | -0.274 | 0.00639 | -0.042 | -42.825
-4 | -0.211 | 0.0064 | -0.043 | -32.961
-3.5 | -0.148 | 0.00629 | -0.044 | -23.468
-3 | -0.084 | 0.00614 | -0.045 | -13.679
-2.5 | -0.02 | 0.00569 | -0.046 | -3.517
-2 | 0.044 | 0.00546 | -0.047 | 8.106
-1.5 | 0.109 | 0.00509 | -0.048 | 21.36
-1 | 0.173 | 0.005 | -0.049 | 34.641
-0.5 | 0.238 | 0.00508 | -0.05 | 46.821
0 | 0.305 | 0.00522 | -0.051 | 58.322
0.5 | 0.37 | 0.00527 | -0.052 | 70.092
1 | 0.434 | 0.00539 | -0.053 | 80.645
1.5 | 0.499 | 0.0056 | -0.054 | 89.176
2 | 0.564 | 0.00579 | -0.055 | 97.363
2.5 | 0.629 | 0.00618 | -0.056 | 101.859
3 | 0.694 | 0.00655 | -0.057 | 105.941
3.5 | 0.759 | 0.00687 | -0.058 | 110.405
4 | 0.823 | 0.0069 | -0.059 | 119.25
4.5 | 0.883 | 0.00737 | -0.06 | 119.806
5 | 0.946 | 0.00773 | -0.061 | 122.307
5.5 | 1.009 | 0.00816 | -0.062 | 123.54
6 | 1.07 | 0.00856 | -0.063 | 125.085
6.5 | 1.131 | 0.00891 | -0.064 | 126.916
7 | 1.191 | 0.00936 | -0.065 | 127.192
7.5 | 1.231 | 0.01074 | -0.065 | 114.606
8 | 1.28 | 0.01122 | -0.066 | 114.054
8.5 | 1.33 | 0.01165 | -0.067 | 114.115
9 | 1.378 | 0.01229 | -0.068 | 112.082
9.5 | 1.423 | 0.01306 | -0.069 | 109.001
10 | 1.465 | 0.01413 | -0.069 | 103.644
10.5 | 1.504 | 0.01497 | -0.07 | 100.462
11 | 1.54 | 0.0158 | -0.071 | 97.467
11.5 | 1.573 | 0.01702 | -0.072 | 92.388
12 | 1.6 | 0.01778 | -0.072 | 90.019
12.5 | 1.621 | 0.01884 | -0.073 | 86.036
13 | 1.637 | 0.01999 | -0.074 | 81.897
13.5 | 1.647 | 0.02121 | -0.075 | 77.655
14 | 1.652 | 0.02269 | -0.075 | 72.809
14.5 | 1.65 | 0.02416 | -0.076 | 68.304
15 | 1.642 | 0.02573 | -0.077 | 63.805
15.5 | 1.627 | 0.02761 | -0.077 | 58.937
16 | 1.606 | 0.02992 | -0.078 | 53.662
16.5 | 1.579 | 0.03205 | -0.078 | 49.25
17 | 1.543 | 0.03519 | -0.079 | 43.863
17.5 | 1.504 | 0.03777 | -0.079 | 39.813
18 | 1.457 | 0.04151 | -0.08 | 35.095
18.5 | 1.406 | 0.04446 | -0.08 | 31.628
19 | 1.348 | 0.04911 | -0.08 | 27.455

## 150. Re 20M Mach 0.25 (2)
BIGFOIL.COM POLAR EXPORT
GA 37-318
GA 37-318 |  |  |  | Cl Max: | 1.6546 | at alpha= | 15 | deg
XFOIL ncrit=9 |  |  |  | L/D Max: | 140.216 | at alpha= | 3.5 | deg
Re: | 20000000 |  |  | Cd Min: | 0.04706 | at alpha= | -20 | deg
Mach: | 0.25 |  |  | Cl=0 at alpha= | -2.3728 | deg
|  |  |  | @ Cl=0.1, Cd= | 0.004991
|  |  |  | @ Cl=0.4, Cd= | 0.0039474
|  |  |  | @ Cl=0.6, Cd= | 0.004425
alpha (deg) | Cl | Cd | Cm | Cl/Cd
-20 | -1.5158 | 0.04706 | -0.0943 | -32.2099
-19.5 | -1.517 | 0.04141 | -0.0953 | -36.6337
-19 | -1.5183 | 0.03618 | -0.0955 | -41.9652
-18.5 | -1.515 | 0.0317 | -0.0948 | -47.7918
-18 | -1.5085 | 0.02779 | -0.0934 | -54.2821
-17.5 | -1.4892 | 0.02501 | -0.0914 | -59.5442
-17 | -1.4734 | 0.02223 | -0.0889 | -66.2798
-16.5 | -1.4516 | 0.02 | -0.086 | -72.58
-16 | -1.4286 | 0.01805 | -0.0826 | -79.1468
-15.5 | -1.4023 | 0.01644 | -0.079 | -85.2981
-15 | -1.375 | 0.01505 | -0.075 | -91.3621
-14.5 | -1.3462 | 0.01392 | -0.0707 | -96.7098
-14 | -1.3189 | 0.01295 | -0.0656 | -101.8456
-13.5 | -1.2962 | 0.01227 | -0.0589 | -105.6398
-13 | -1.2528 | 0.01166 | -0.0556 | -107.4443
-12.5 | -1.2034 | 0.01113 | -0.0531 | -108.1222
-12 | -1.1513 | 0.01061 | -0.0511 | -108.5108
-11.5 | -1.0983 | 0.01009 | -0.0494 | -108.8503
-11 | -1.0433 | 0.00961 | -0.048 | -108.564
-10.5 | -0.9873 | 0.00915 | -0.0469 | -107.9016
-10 | -0.9298 | 0.00876 | -0.0461 | -106.1416
-9.5 | -0.8711 | 0.00841 | -0.0455 | -103.5791
-9 | -0.8116 | 0.0081 | -0.0452 | -100.1975
-8.5 | -0.7519 | 0.0078 | -0.0449 | -96.3974
-8 | -0.692 | 0.0075 | -0.0448 | -92.2667
-7.5 | -0.6317 | 0.0072 | -0.0448 | -87.7361
-7 | -0.5708 | 0.00697 | -0.045 | -81.8938
-6.5 | -0.5097 | 0.00677 | -0.0452 | -75.288
-6 | -0.4485 | 0.00653 | -0.0456 | -68.683
-5.5 | -0.3869 | 0.00634 | -0.046 | -61.0252
-5 | -0.3254 | 0.00615 | -0.0466 | -52.9106
-4.5 | -0.2636 | 0.006 | -0.0472 | -43.9333
-4 | -0.2016 | 0.00583 | -0.0478 | -34.5798
-3.5 | -0.1396 | 0.00568 | -0.0486 | -24.5775
-3 | -0.0777 | 0.00556 | -0.0493 | -13.9748
-2.5 | -0.0157 | 0.00541 | -0.0501 | -2.902
-2 | 0.046 | 0.00523 | -0.0509 | 8.7954
0 | 0.29 | 0.00415 | -0.0543 | 69.8795
0.5 | 0.3504 | 0.0039 | -0.0551 | 89.8462
1 | 0.4132 | 0.00396 | -0.0561 | 104.3434
1.5 | 0.4758 | 0.00399 | -0.0572 | 119.2481
2 | 0.5379 | 0.00409 | -0.0581 | 131.5159
2.5 | 0.5973 | 0.00441 | -0.0587 | 135.4422
3 | 0.6566 | 0.00474 | -0.0592 | 138.5232
3.5 | 0.7151 | 0.0051 | -0.0596 | 140.2157
4 | 0.7718 | 0.00555 | -0.0598 | 139.0631
4.5 | 0.8258 | 0.00616 | -0.0594 | 134.0584
5 | 0.8802 | 0.00666 | -0.0591 | 132.1622
5.5 | 0.9367 | 0.00698 | -0.0591 | 134.1977
6 | 0.9915 | 0.00736 | -0.0588 | 134.7147
6.5 | 1.0451 | 0.00775 | -0.0582 | 134.8516
7 | 1.0971 | 0.00815 | -0.0573 | 134.6135
7.5 | 1.1443 | 0.00867 | -0.0556 | 131.9839
8 | 1.1881 | 0.00921 | -0.0533 | 129.0011
8.5 | 1.2224 | 0.00968 | -0.0491 | 126.281
9 | 1.2428 | 0.01036 | -0.0427 | 119.9614
9.5 | 1.2701 | 0.0112 | -0.0382 | 113.4018
10 | 1.3012 | 0.01212 | -0.0346 | 107.3597
10.5 | 1.3302 | 0.01326 | -0.031 | 100.3167
11 | 1.361 | 0.01446 | -0.0279 | 94.1217
11.5 | 1.3881 | 0.01593 | -0.0247 | 87.1375
12 | 1.4164 | 0.01742 | -0.0218 | 81.3088
12.5 | 1.4407 | 0.01922 | -0.0187 | 74.9584
13 | 1.4661 | 0.02107 | -0.0159 | 69.5823
13.5 | 1.4877 | 0.02318 | -0.013 | 64.1803
14 | 1.5108 | 0.02529 | -0.0104 | 59.739
14.5 | 1.5685 | 0.02807 | -0.0155 | 55.8782
15 | 1.6546 | 0.03132 | -0.0261 | 52.8289

## 151. Re 20M Mach 0.50 (1)
BIGFOIL.COM POLAR EXPORT
GA 37-318
GA 37-318 |  |  |  | Cl Max: | 1.461 | at alpha= | 9.5 | deg
JavaFoil+Calcfoil stall+Eppler ext transition |  |  |  | L/D Max: | 108.602 | at alpha= | 4 | deg
Re: | 20000000 |  |  | Cd Min: | 0.00498 | at alpha= | -0.5 | deg
Mach: | 0.5 |  |  | Cl=0 at alpha= | -2.3451 | deg
|  |  |  | @ Cl=0.1, Cd= | 0.0056804
|  |  |  | @ Cl=0.4, Cd= | 0.0056029
|  |  |  | @ Cl=0.6, Cd= | 0.0061177
alpha (deg) | Cl | Cd | Cm | Cl/Cd
-20 | -1.012 | 0.19026 | -0.01 | -5.318
-19.5 | -0.983 | 0.18319 | -0.01 | -5.365
-19 | -0.954 | 0.1819 | -0.011 | -5.243
-18.5 | -0.926 | 0.16911 | -0.011 | -5.474
-18 | -0.9 | 0.15431 | -0.012 | -5.831
-17.5 | -0.874 | 0.14166 | -0.013 | -6.168
-17 | -0.845 | 0.13555 | -0.013 | -6.231
-16.5 | -0.815 | 0.13318 | -0.013 | -6.119
-16 | -0.791 | 0.11135 | -0.015 | -7.105
-15.5 | -0.76 | 0.10851 | -0.015 | -7.005
-15 | -0.73 | 0.10551 | -0.015 | -6.919
-14.5 | -0.7 | 0.10178 | -0.015 | -6.881
-14 | -0.67 | 0.09834 | -0.015 | -6.816
-13.5 | -0.642 | 0.09364 | -0.015 | -6.854
-13 | -0.615 | 0.08921 | -0.017 | -6.898
-12.5 | -0.589 | 0.08013 | -0.018 | -7.352
-12 | -0.559 | 0.07784 | -0.018 | -7.177
-11.5 | -0.54 | 0.06317 | -0.022 | -8.554
-11 | -0.578 | 0.02065 | -0.031 | -27.984
-10.5 | -0.556 | 0.01584 | -0.033 | -35.105
-10 | -0.529 | 0.01328 | -0.034 | -39.814
-9.5 | -0.487 | 0.01517 | -0.035 | -32.124
-9 | -0.463 | 0.0119 | -0.037 | -38.884
-8.5 | -0.428 | 0.01166 | -0.038 | -36.716
-8 | -0.624 | 0.01015 | -0.039 | -61.445
-7.5 | -0.627 | 0.00903 | -0.04 | -69.47
-7 | -0.597 | 0.00847 | -0.042 | -70.49
-6.5 | -0.551 | 0.0082 | -0.043 | -67.186
-6 | -0.496 | 0.00783 | -0.044 | -63.321
-5.5 | -0.435 | 0.00745 | -0.045 | -58.444
-5 | -0.37 | 0.00712 | -0.046 | -52.021
-4.5 | -0.303 | 0.00682 | -0.047 | -44.445
-4 | -0.235 | 0.00675 | -0.048 | -34.73
-3.5 | -0.165 | 0.00655 | -0.049 | -25.113
-3 | -0.094 | 0.00639 | -0.05 | -14.665
-2.5 | -0.022 | 0.00642 | -0.052 | -3.477
-2 | 0.049 | 0.00589 | -0.053 | 8.386
-1.5 | 0.122 | 0.00559 | -0.054 | 21.737
-1 | 0.194 | 0.00532 | -0.055 | 36.37
-0.5 | 0.266 | 0.00498 | -0.056 | 53.396
0 | 0.341 | 0.00548 | -0.057 | 62.128
0.5 | 0.413 | 0.00563 | -0.058 | 73.408
1 | 0.486 | 0.00572 | -0.06 | 84.917
1.5 | 0.558 | 0.00583 | -0.061 | 95.681
2 | 0.631 | 0.00633 | -0.062 | 99.637
2.5 | 0.703 | 0.00682 | -0.063 | 103.112
3 | 0.776 | 0.00734 | -0.064 | 105.746
3.5 | 0.848 | 0.00784 | -0.065 | 108.206
4 | 0.921 | 0.00848 | -0.066 | 108.602
4.5 | 0.97 | 0.00922 | -0.067 | 105.12
5 | 1.033 | 0.00993 | -0.067 | 104.026
5.5 | 1.098 | 0.01059 | -0.068 | 103.712
6 | 1.16 | 0.01126 | -0.069 | 103.065
6.5 | 1.221 | 0.012 | -0.07 | 101.763
7 | 1.278 | 0.01322 | -0.071 | 96.665
7.5 | 1.33 | 0.01427 | -0.072 | 93.215
8 | 1.377 | 0.01509 | -0.073 | 91.263
8.5 | 1.417 | 0.01636 | -0.073 | 86.628
9 | 1.447 | 0.01741 | -0.074 | 83.091
9.5 | 1.461 | 0.0193 | -0.075 | 75.713
10 | 1.454 | 0.0209 | -0.076 | 69.549
10.5 | 1.403 | 0.02305 | -0.077 | 60.853
11 | 1.204 | 0.02555 | -0.077 | 47.137
11.5 | 0.931 | 0.02929 | -0.078 | 31.787
12 | 0.958 | 0.033 | -0.078 | 29.023
12.5 | 0.99 | 0.03408 | -0.079 | 29.041
13 | 1.016 | 0.03861 | -0.079 | 26.312
13.5 | 1.04 | 0.04397 | -0.08 | 23.655
14 | 0.957 | 0.09985 | -0.059 | 9.582
14.5 | 1.035 | 0.07995 | -0.072 | 12.942

## 152. Re 20M Mach 0.50 (2)
BIGFOIL.COM POLAR EXPORT
GA 37-318
GA 37-318 |  |  |  | Cl Max: | 1.6392 | at alpha= | 15 | deg
XFOIL ncrit=9 |  |  |  | L/D Max: | 164.936 | at alpha= | 3 | deg
Re: | 20000000 |  |  | Cd Min: | 0.08453 | at alpha= | -13.5 | deg
Mach: | 0.5 |  |  | Cl=0 at alpha= | -2.4039 | deg
|  |  |  | @ Cl=0.1, Cd= | 0.0053412
|  |  |  | @ Cl=0.4, Cd= | 0.0039652
|  |  |  | @ Cl=0.6, Cd= | 0.0041066
alpha (deg) | Cl | Cd | Cm | Cl/Cd
-13.5 | -0.6065 | 0.08453 | -0.0797 | -7.175
-13 | -0.6177 | 0.0731 | -0.0875 | -8.4501
-12.5 | -0.638 | 0.06155 | -0.0958 | -10.3656
-12 | -0.6591 | 0.05165 | -0.1021 | -12.7609
-11.5 | -0.69 | 0.04231 | -0.1067 | -16.3082
-11 | -0.7185 | 0.0345 | -0.1087 | -20.8261
-10.5 | -0.7519 | 0.02743 | -0.1081 | -27.4116
-10 | -0.7852 | 0.02141 | -0.1042 | -36.6745
-9.5 | -0.8167 | 0.01641 | -0.0968 | -49.7684
-9 | -0.8427 | 0.01273 | -0.0859 | -66.198
-8.5 | -0.8512 | 0.01046 | -0.0733 | -81.3767
-8 | -0.8039 | 0.00908 | -0.067 | -88.5352
-7.5 | -0.7377 | 0.00837 | -0.0633 | -88.1362
-7 | -0.6669 | 0.00787 | -0.0609 | -84.7395
-6.5 | -0.5944 | 0.00746 | -0.0591 | -79.6783
-6 | -0.5214 | 0.00715 | -0.0579 | -72.9231
-5.5 | -0.4484 | 0.00688 | -0.0572 | -65.1744
-5 | -0.3756 | 0.0066 | -0.0567 | -56.9091
-4.5 | -0.3027 | 0.00638 | -0.0565 | -47.4451
-4 | -0.2304 | 0.00619 | -0.0566 | -37.2213
-3.5 | -0.1579 | 0.006 | -0.0569 | -26.3167
-3 | -0.0856 | 0.00583 | -0.0574 | -14.6827
-2.5 | -0.0137 | 0.0057 | -0.058 | -2.4035
-1.5 | 0.1289 | 0.00525 | -0.0594 | 24.5524
-0.5 | 0.2696 | 0.00467 | -0.0611 | 57.7302
0 | 0.337 | 0.004 | -0.0618 | 84.25
0.5 | 0.4094 | 0.00396 | -0.063 | 103.3838
1 | 0.4828 | 0.00401 | -0.0642 | 120.399
1.5 | 0.5552 | 0.00407 | -0.0653 | 136.4128
2 | 0.6287 | 0.00413 | -0.0665 | 152.2276
2.5 | 0.7011 | 0.00426 | -0.0674 | 164.5775
3 | 0.7686 | 0.00466 | -0.0676 | 164.9356
3.5 | 0.8345 | 0.00514 | -0.0674 | 162.3541
4.5 | 0.9538 | 0.00647 | -0.0646 | 147.4189
5 | 1.0046 | 0.0073 | -0.0616 | 137.6164
5.5 | 1.0529 | 0.00799 | -0.058 | 131.7772
6.5 | 1.1062 | 0.00963 | -0.0436 | 114.8702
7 | 1.1332 | 0.011 | -0.0377 | 103.0182
7.5 | 1.1596 | 0.0127 | -0.0323 | 91.3071
8 | 1.1809 | 0.01484 | -0.0269 | 79.5755
8.5 | 1.198 | 0.01734 | -0.0215 | 69.0888
9 | 1.2251 | 0.01954 | -0.0172 | 62.697
9.5 | 1.2514 | 0.02193 | -0.0131 | 57.0634
10 | 1.2819 | 0.02428 | -0.0095 | 52.7965
10.5 | 1.3114 | 0.02684 | -0.006 | 48.8599
11 | 1.342 | 0.02948 | -0.0028 | 45.5224
11.5 | 1.371 | 0.03236 | 0.0004 | 42.3671
12 | 1.3982 | 0.0355 | 0.0034 | 39.3859
13 | 1.4549 | 0.04213 | 0.0088 | 34.5336
13.5 | 1.486 | 0.04548 | 0.0113 | 32.6737
14.5 | 1.5784 | 0.05481 | 0.0081 | 28.7977
15 | 1.6392 | 0.06229 | 0.0007 | 26.3156