## index
index | Re | Mach | Datasource
1 | 50000 | 0 | JavaFoil+Calcfoil stall+Eppler ext transition
2 | 50000 | 0 | XFOIL ncrit=9
3 | 50000 | 0.1 | JavaFoil+Calcfoil stall+Eppler ext transition
4 | 50000 | 0.1 | XFOIL ncrit=9
5 | 50000 | 0.25 | JavaFoil+Calcfoil stall+Eppler ext transition
6 | 50000 | 0.25 | XFOIL ncrit=9
7 | 50000 | 0.5 | JavaFoil+Calcfoil stall+Eppler ext transition
8 | 50000 | 0.5 | XFOIL ncrit=9
9 | 100000 | 0 | JavaFoil+Calcfoil stall+Eppler ext transition
10 | 100000 | 0 | XFOIL ncrit=9
11 | 100000 | 0.1 | JavaFoil+Calcfoil stall+Eppler ext transition
12 | 100000 | 0.1 | XFOIL ncrit=9
13 | 100000 | 0.25 | JavaFoil+Calcfoil stall+Eppler ext transition
14 | 100000 | 0.25 | XFOIL ncrit=9
15 | 100000 | 0.5 | JavaFoil+Calcfoil stall+Eppler ext transition
16 | 100000 | 0.5 | XFOIL ncrit=9
17 | 250000 | 0 | JavaFoil+Calcfoil stall+Eppler ext transition
18 | 250000 | 0 | XFOIL ncrit=9
19 | 250000 | 0.1 | JavaFoil+Calcfoil stall+Eppler ext transition
20 | 250000 | 0.1 | XFOIL ncrit=9
21 | 250000 | 0.25 | JavaFoil+Calcfoil stall+Eppler ext transition
22 | 250000 | 0.25 | XFOIL ncrit=9
23 | 250000 | 0.5 | JavaFoil+Calcfoil stall+Eppler ext transition
24 | 250000 | 0.5 | XFOIL ncrit=9
25 | 500000 | 0 | JavaFoil+Calcfoil stall+Eppler ext transition
26 | 500000 | 0 | XFOIL ncrit=9
27 | 500000 | 0.1 | JavaFoil+Calcfoil stall+Eppler ext transition
28 | 500000 | 0.1 | XFOIL ncrit=9
29 | 500000 | 0.25 | JavaFoil+Calcfoil stall+Eppler ext transition
30 | 500000 | 0.25 | XFOIL ncrit=9
31 | 500000 | 0.5 | JavaFoil+Calcfoil stall+Eppler ext transition
32 | 500000 | 0.5 | XFOIL ncrit=9
33 | 750000 | 0 | JavaFoil+Calcfoil stall+Eppler ext transition
34 | 750000 | 0 | XFOIL ncrit=9
35 | 750000 | 0.1 | JavaFoil+Calcfoil stall+Eppler ext transition
36 | 750000 | 0.1 | XFOIL ncrit=9
37 | 750000 | 0.25 | JavaFoil+Calcfoil stall+Eppler ext transition
38 | 750000 | 0.25 | XFOIL ncrit=9
39 | 750000 | 0.5 | JavaFoil+Calcfoil stall+Eppler ext transition
40 | 750000 | 0.5 | XFOIL ncrit=9
41 | 1000000 | 0 | JavaFoil+Calcfoil stall+Eppler ext transition
42 | 1000000 | 0 | XFOIL ncrit=9
43 | 1000000 | 0.1 | JavaFoil+Calcfoil stall+Eppler ext transition
44 | 1000000 | 0.1 | XFOIL ncrit=9
45 | 1000000 | 0.25 | JavaFoil+Calcfoil stall+Eppler ext transition
46 | 1000000 | 0.25 | XFOIL ncrit=9
47 | 1000000 | 0.5 | JavaFoil+Calcfoil stall+Eppler ext transition
48 | 1000000 | 0.5 | XFOIL ncrit=9
49 | 2000000 | 0 | JavaFoil+Calcfoil stall+Eppler ext transition
50 | 2000000 | 0 | XFOIL ncrit=9
51 | 2000000 | 0.1 | JavaFoil+Calcfoil stall+Eppler ext transition
52 | 2000000 | 0.1 | XFOIL ncrit=9
53 | 2000000 | 0.25 | JavaFoil+Calcfoil stall+Eppler ext transition
54 | 2000000 | 0.25 | XFOIL ncrit=9
55 | 2000000 | 0.5 | JavaFoil+Calcfoil stall+Eppler ext transition
56 | 2000000 | 0.5 | XFOIL ncrit=9
57 | 3000000 | 0 | JavaFoil+Calcfoil stall+Eppler ext transition
58 | 3000000 | 0 | XFOIL ncrit=9
59 | 3000000 | 0.1 | JavaFoil+Calcfoil stall+Eppler ext transition
60 | 3000000 | 0.1 | XFOIL ncrit=9
61 | 3000000 | 0.25 | JavaFoil+Calcfoil stall+Eppler ext transition
62 | 3000000 | 0.25 | XFOIL ncrit=9
63 | 3000000 | 0.5 | JavaFoil+Calcfoil stall+Eppler ext transition
64 | 3000000 | 0.5 | XFOIL ncrit=9
65 | 4000000 | 0 | JavaFoil+Calcfoil stall+Eppler ext transition
66 | 4000000 | 0 | XFOIL ncrit=9
67 | 4000000 | 0.1 | JavaFoil+Calcfoil stall+Eppler ext transition
68 | 4000000 | 0.1 | XFOIL ncrit=9
69 | 4000000 | 0.25 | JavaFoil+Calcfoil stall+Eppler ext transition
70 | 4000000 | 0.25 | XFOIL ncrit=9
71 | 4000000 | 0.5 | JavaFoil+Calcfoil stall+Eppler ext transition
72 | 4000000 | 0.5 | XFOIL ncrit=9
73 | 5000000 | 0 | JavaFoil+Calcfoil stall+Eppler ext transition
74 | 5000000 | 0 | XFOIL ncrit=9
75 | 5000000 | 0.1 | JavaFoil+Calcfoil stall+Eppler ext transition
76 | 5000000 | 0.1 | XFOIL ncrit=9
77 | 5000000 | 0.25 | JavaFoil+Calcfoil stall+Eppler ext transition
78 | 5000000 | 0.25 | XFOIL ncrit=9
79 | 5000000 | 0.5 | JavaFoil+Calcfoil stall+Eppler ext transition
80 | 5000000 | 0.5 | XFOIL ncrit=9
81 | 6000000 | 0 | JavaFoil+Calcfoil stall+Eppler ext transition
82 | 6000000 | 0 | XFOIL ncrit=9
83 | 6000000 | 0.1 | JavaFoil+Calcfoil stall+Eppler ext transition
84 | 6000000 | 0.1 | XFOIL ncrit=9
85 | 6000000 | 0.25 | JavaFoil+Calcfoil stall+Eppler ext transition
86 | 6000000 | 0.25 | XFOIL ncrit=9
87 | 6000000 | 0.5 | JavaFoil+Calcfoil stall+Eppler ext transition
88 | 6000000 | 0.5 | XFOIL ncrit=9
89 | 7000000 | 0 | JavaFoil+Calcfoil stall+Eppler ext transition
90 | 7000000 | 0 | XFOIL ncrit=9
91 | 7000000 | 0.1 | JavaFoil+Calcfoil stall+Eppler ext transition
92 | 7000000 | 0.1 | XFOIL ncrit=9
93 | 7000000 | 0.25 | JavaFoil+Calcfoil stall+Eppler ext transition
94 | 7000000 | 0.25 | XFOIL ncrit=9
95 | 7000000 | 0.5 | JavaFoil+Calcfoil stall+Eppler ext transition
96 | 7000000 | 0.5 | XFOIL ncrit=9
97 | 8000000 | 0 | JavaFoil+Calcfoil stall+Eppler ext transition
98 | 8000000 | 0 | XFOIL ncrit=9
99 | 8000000 | 0.1 | JavaFoil+Calcfoil stall+Eppler ext transition
100 | 8000000 | 0.1 | XFOIL ncrit=9
101 | 8000000 | 0.25 | JavaFoil+Calcfoil stall+Eppler ext transition
102 | 8000000 | 0.25 | XFOIL ncrit=9
103 | 8000000 | 0.5 | JavaFoil+Calcfoil stall+Eppler ext transition
104 | 8000000 | 0.5 | XFOIL ncrit=9
105 | 10000000 | 0 | JavaFoil+Calcfoil stall+Eppler ext transition
106 | 10000000 | 0 | XFOIL ncrit=9
107 | 10000000 | 0.1 | JavaFoil+Calcfoil stall+Eppler ext transition
108 | 10000000 | 0.1 | XFOIL ncrit=9
109 | 10000000 | 0.25 | JavaFoil+Calcfoil stall+Eppler ext transition
110 | 10000000 | 0.25 | XFOIL ncrit=9
111 | 10000000 | 0.5 | JavaFoil+Calcfoil stall+Eppler ext transition
112 | 10000000 | 0.5 | XFOIL ncrit=9
113 | 12000000 | 0 | JavaFoil+Calcfoil stall+Eppler ext transition
114 | 12000000 | 0 | XFOIL ncrit=9
115 | 12000000 | 0.1 | JavaFoil+Calcfoil stall+Eppler ext transition
116 | 12000000 | 0.1 | XFOIL ncrit=9
117 | 12000000 | 0.25 | JavaFoil+Calcfoil stall+Eppler ext transition
118 | 12000000 | 0.25 | XFOIL ncrit=9
119 | 12000000 | 0.5 | JavaFoil+Calcfoil stall+Eppler ext transition
120 | 12000000 | 0.5 | XFOIL ncrit=9
121 | 14000000 | 0 | JavaFoil+Calcfoil stall+Eppler ext transition
122 | 14000000 | 0 | XFOIL ncrit=9
123 | 14000000 | 0.1 | JavaFoil+Calcfoil stall+Eppler ext transition
124 | 14000000 | 0.1 | XFOIL ncrit=9
125 | 14000000 | 0.25 | JavaFoil+Calcfoil stall+Eppler ext transition
126 | 14000000 | 0.25 | XFOIL ncrit=9
127 | 14000000 | 0.5 | JavaFoil+Calcfoil stall+Eppler ext transition
128 | 14000000 | 0.5 | XFOIL ncrit=9
129 | 16000000 | 0 | JavaFoil+Calcfoil stall+Eppler ext transition
130 | 16000000 | 0 | XFOIL ncrit=9
131 | 16000000 | 0.1 | JavaFoil+Calcfoil stall+Eppler ext transition
132 | 16000000 | 0.1 | XFOIL ncrit=9
133 | 16000000 | 0.25 | JavaFoil+Calcfoil stall+Eppler ext transition
134 | 16000000 | 0.25 | XFOIL ncrit=9
135 | 16000000 | 0.5 | JavaFoil+Calcfoil stall+Eppler ext transition
136 | 16000000 | 0.5 | XFOIL ncrit=9
137 | 18000000 | 0 | JavaFoil+Calcfoil stall+Eppler ext transition
138 | 18000000 | 0 | XFOIL ncrit=9
139 | 18000000 | 0.1 | JavaFoil+Calcfoil stall+Eppler ext transition
140 | 18000000 | 0.1 | XFOIL ncrit=9
141 | 18000000 | 0.25 | JavaFoil+Calcfoil stall+Eppler ext transition
142 | 18000000 | 0.25 | XFOIL ncrit=9
143 | 18000000 | 0.5 | JavaFoil+Calcfoil stall+Eppler ext transition
144 | 18000000 | 0.5 | XFOIL ncrit=9
145 | 20000000 | 0 | JavaFoil+Calcfoil stall+Eppler ext transition
146 | 20000000 | 0 | XFOIL ncrit=9
147 | 20000000 | 0.1 | JavaFoil+Calcfoil stall+Eppler ext transition
148 | 20000000 | 0.1 | XFOIL ncrit=9
149 | 20000000 | 0.25 | JavaFoil+Calcfoil stall+Eppler ext transition
150 | 20000000 | 0.25 | XFOIL ncrit=9
151 | 20000000 | 0.5 | JavaFoil+Calcfoil stall+Eppler ext transition
152 | 20000000 | 0.5 | XFOIL ncrit=9

## 1. Re 50k Mach 0.00 (1)
BIGFOIL.COM POLAR EXPORT
goe610b
GOE 610 B |  |  |  | Cl Max: | 1.441 | at alpha= | 9 | deg
JavaFoil+Calcfoil stall+Eppler ext transition |  |  |  | L/D Max: | 47.043 | at alpha= | 6.5 | deg
Re: | 50000 |  |  | Cd Min: | 0.01346 | at alpha= | 0 | deg
Mach: | 0 |  |  | Cl=0 at alpha= | -4.8523 | deg
|  |  |  | @ Cl=0.1, Cd= | 0.042601
|  |  |  | @ Cl=0.4, Cd= | 0.035361
|  |  |  | @ Cl=0.6, Cd= | 0.013802
alpha (deg) | Cl | Cd | Cm | Cl/Cd
-18.5 | -0.379 | 0.35042 | -0.018 | -1.08
-18 | -0.391 | 0.32487 | -0.018 | -1.204
-17.5 | -0.403 | 0.30152 | -0.019 | -1.337
-17 | -0.415 | 0.28259 | -0.02 | -1.468
-16.5 | -0.426 | 0.26598 | -0.02 | -1.6
-16 | -0.435 | 0.24451 | -0.021 | -1.78
-15.5 | -0.444 | 0.22468 | -0.021 | -1.976
-15 | -0.451 | 0.20951 | -0.022 | -2.152
-14.5 | -0.456 | 0.19423 | -0.023 | -2.348
-14 | -0.459 | 0.17602 | -0.023 | -2.608
-13.5 | -0.46 | 0.16401 | -0.024 | -2.803
-13 | -0.458 | 0.15249 | -0.025 | -3.001
-12.5 | -0.453 | 0.14106 | -0.026 | -3.208
-12 | -0.444 | 0.12922 | -0.027 | -3.438
-11.5 | -0.433 | 0.11976 | -0.028 | -3.613
-11 | -0.418 | 0.1121 | -0.03 | -3.726
-10.5 | -0.399 | 0.10487 | -0.031 | -3.806
-10 | -0.377 | 0.09597 | -0.032 | -3.928
-9.5 | -0.351 | 0.11906 | -0.032 | -2.951
-9 | -0.323 | 0.0819 | -0.033 | -3.941
-8.5 | -0.291 | 0.07672 | -0.034 | -3.794
-8 | -0.257 | 0.07106 | -0.034 | -3.613
-7.5 | -0.22 | 0.06596 | -0.035 | -3.337
-7 | -0.18 | 0.06239 | -0.036 | -2.89
-6.5 | -0.139 | 0.05784 | -0.036 | -2.411
-6 | -0.098 | 0.05398 | -0.037 | -1.813
-5.5 | -0.056 | 0.05079 | -0.037 | -1.094
-5 | -0.013 | 0.04799 | -0.038 | -0.261
-4.5 | 0.031 | 0.04536 | -0.038 | 0.684
-4 | 0.075 | 0.04359 | -0.04 | 1.723
-3.5 | 0.12 | 0.04181 | -0.041 | 2.861
-3 | 0.164 | 0.04032 | -0.042 | 4.079
-2.5 | 0.21 | 0.03622 | -0.044 | 5.789
-2 | 0.255 | 0.03818 | -0.044 | 6.681
-1.5 | 0.301 | 0.0374 | -0.045 | 8.041
-1 | 0.347 | 0.0369 | -0.046 | 9.396
-0.5 | 0.393 | 0.03648 | -0.047 | 10.769
0 | 0.537 | 0.01346 | -0.048 | 39.874
0.5 | 0.591 | 0.01377 | -0.049 | 42.884
1 | 0.645 | 0.01396 | -0.051 | 46.163
1.5 | 0.695 | 0.01667 | -0.093 | 41.687
2 | 0.746 | 0.0173 | -0.093 | 43.135
2.5 | 0.826 | 0.01859 | -0.097 | 44.436
3 | 0.882 | 0.01925 | -0.098 | 45.828
3.5 | 0.928 | 0.02063 | -0.098 | 44.999
4 | 0.981 | 0.0215 | -0.099 | 45.652
4.5 | 1.035 | 0.02221 | -0.099 | 46.607
5 | 1.087 | 0.02317 | -0.1 | 46.894
5.5 | 1.138 | 0.02419 | -0.101 | 47.037
6 | 0.996 | 0.04365 | -0.065 | 22.825
6.5 | 1.234 | 0.02623 | -0.101 | 47.043
7 | 1.28 | 0.02754 | -0.102 | 46.472
7.5 | 1.321 | 0.03018 | -0.102 | 43.774
8 | 1.366 | 0.03155 | -0.102 | 43.283
8.5 | 1.408 | 0.03347 | -0.103 | 42.065
9 | 1.441 | 0.03579 | -0.103 | 40.257
9.5 | 1.271 | 0.0675 | -0.069 | 18.831
10 | 1.28 | 0.07558 | -0.061 | 16.94
10.5 | 1.289 | 0.09645 | -0.051 | 13.368
11 | 1.311 | 0.08695 | -0.061 | 15.083
11.5 | 1.314 | 0.09382 | -0.055 | 14.004
12 | 1.312 | 0.10108 | -0.048 | 12.981
12.5 | 1.309 | 0.10867 | -0.047 | 12.042
13 | 1.3 | 0.1179 | -0.046 | 11.024
13.5 | 1.285 | 0.12729 | -0.045 | 10.098
14 | 1.266 | 0.13746 | -0.045 | 9.21

## 2. Re 50k Mach 0.00 (2)
BIGFOIL.COM POLAR EXPORT
goe610b
GOE 610 B |  |  |  | Cl Max: | 1.3732 | at alpha= | 11.5 | deg
XFOIL ncrit=9 |  |  |  | L/D Max: | 36.659 | at alpha= | 9 | deg
Re: | 50000 |  |  | Cd Min: | 0.1936 | at alpha= | 16.5 | deg
Mach: | 0 |  |  | Cl=0 at alpha= | -99 | deg
|  |  |  | @ Cl=0.1, Cd= | 0.04175
|  |  |  | @ Cl=0.4, Cd= | 0.041585
|  |  |  | @ Cl=0.6, Cd= | 0.04408
alpha (deg) | Cl | Cd | Cm | Cl/Cd
0 | 0.1074 | 0.04175 | -0.0627 | 2.5725
0.5 | 0.1598 | 0.04079 | -0.0637 | 3.9176
1 | 0.214 | 0.04084 | -0.0646 | 5.24
1.5 | 0.279 | 0.04126 | -0.0677 | 6.762
2 | 0.3532 | 0.04163 | -0.0719 | 8.4843
3 | 0.53 | 0.04146 | -0.0829 | 12.7834
3.5 | 0.5745 | 0.04325 | -0.0822 | 13.2832
4 | 0.6283 | 0.045 | -0.0825 | 13.9622
4.5 | 0.6859 | 0.04657 | -0.083 | 14.7284
5 | 0.7491 | 0.0478 | -0.0835 | 15.6715
6 | 0.8488 | 0.05087 | -0.0811 | 16.6857
6.5 | 0.9106 | 0.05117 | -0.0797 | 17.7956
7 | 0.9741 | 0.05073 | -0.0776 | 19.2017
7.5 | 1.0353 | 0.05005 | -0.0749 | 20.6853
8 | 1.1146 | 0.04752 | -0.0728 | 23.4554
8.5 | 1.2044 | 0.04338 | -0.0704 | 27.7639
9 | 1.2827 | 0.03499 | -0.063 | 36.659
9.5 | 1.2815 | 0.03538 | -0.052 | 36.221
10 | 1.2505 | 0.03971 | -0.0409 | 31.4908
10.5 | 1.2286 | 0.04502 | -0.0334 | 27.2901
11 | 1.3183 | 0.05261 | -0.0347 | 25.058
11.5 | 1.3732 | 0.06165 | -0.0353 | 22.2741
12 | 1.3507 | 0.06758 | -0.028 | 19.9867
12.5 | 1.3194 | 0.07478 | -0.0226 | 17.6438
13 | 1.278 | 0.08358 | -0.0201 | 15.2907
13.5 | 1.2298 | 0.09459 | -0.0209 | 13.0014
14 | 1.1846 | 0.10786 | -0.0249 | 10.9828
14.5 | 1.0695 | 0.13725 | -0.0444 | 7.7923
15.5 | 0.755 | 0.18144 | -0.0705 | 4.1612
16 | 0.7657 | 0.18903 | -0.0721 | 4.0507
16.5 | 0.7564 | 0.1936 | -0.0755 | 3.907

## 3. Re 50k Mach 0.10 (1)
BIGFOIL.COM POLAR EXPORT
goe610b
GOE 610 B |  |  |  | Cl Max: | 1.446 | at alpha= | 9 | deg
JavaFoil+Calcfoil stall+Eppler ext transition |  |  |  | L/D Max: | 46.925 | at alpha= | 5.5 | deg
Re: | 50000 |  |  | Cd Min: | 0.01351 | at alpha= | 0 | deg
Mach: | 0.1 |  |  | Cl=0 at alpha= | -4.8523 | deg
|  |  |  | @ Cl=0.1, Cd= | 0.042601
|  |  |  | @ Cl=0.4, Cd= | 0.03574
|  |  |  | @ Cl=0.6, Cd= | 0.013871
alpha (deg) | Cl | Cd | Cm | Cl/Cd
-18.5 | -0.34 | 0.39129 | -0.018 | -0.868
-18 | -0.354 | 0.35254 | -0.018 | -1.005
-17.5 | -0.369 | 0.33387 | -0.019 | -1.104
-17 | -0.382 | 0.29868 | -0.019 | -1.28
-16.5 | -0.396 | 0.28144 | -0.02 | -1.406
-16 | -0.408 | 0.25748 | -0.021 | -1.585
-15.5 | -0.419 | 0.236 | -0.021 | -1.776
-15 | -0.429 | 0.21982 | -0.022 | -1.951
-14.5 | -0.437 | 0.20351 | -0.023 | -2.146
-14 | -0.442 | 0.18366 | -0.023 | -2.409
-13.5 | -0.446 | 0.17116 | -0.024 | -2.603
-13 | -0.446 | 0.15585 | -0.025 | -2.861
-12.5 | -0.443 | 0.144 | -0.026 | -3.077
-12 | -0.437 | 0.13375 | -0.027 | -3.266
-11.5 | -0.427 | 0.12216 | -0.028 | -3.496
-11 | -0.414 | 0.11299 | -0.03 | -3.661
-10.5 | -0.396 | 0.10304 | -0.031 | -3.847
-10 | -0.375 | 0.09821 | -0.032 | -3.823
-9.5 | -0.351 | 0.11828 | -0.032 | -2.964
-9 | -0.323 | 0.08351 | -0.033 | -3.863
-8.5 | -0.291 | 0.07797 | -0.034 | -3.737
-8 | -0.257 | 0.07192 | -0.034 | -3.577
-7.5 | -0.221 | 0.06662 | -0.035 | -3.313
-7 | -0.181 | 0.06217 | -0.036 | -2.909
-6.5 | -0.14 | 0.05825 | -0.036 | -2.403
-6 | -0.098 | 0.0542 | -0.037 | -1.813
-5.5 | -0.056 | 0.05105 | -0.037 | -1.092
-5 | -0.013 | 0.04821 | -0.038 | -0.261
-4.5 | 0.031 | 0.04552 | -0.039 | 0.685
-4 | 0.075 | 0.04359 | -0.04 | 1.731
-3.5 | 0.12 | 0.04181 | -0.041 | 2.874
-3 | 0.165 | 0.04039 | -0.042 | 4.092
-2.5 | 0.211 | 0.0362 | -0.044 | 5.82
-2 | 0.256 | 0.03824 | -0.044 | 6.704
-1.5 | 0.302 | 0.03747 | -0.045 | 8.068
-1 | 0.348 | 0.03696 | -0.046 | 9.427
-0.5 | 0.395 | 0.03654 | -0.047 | 10.804
0 | 0.539 | 0.01351 | -0.048 | 39.906
0.5 | 0.594 | 0.01385 | -0.05 | 42.86
1 | 0.648 | 0.01404 | -0.051 | 46.127
1.5 | 0.698 | 0.01678 | -0.093 | 41.575
2 | 0.749 | 0.01735 | -0.094 | 43.193
2.5 | 0.83 | 0.0187 | -0.098 | 44.396
3 | 0.887 | 0.01925 | -0.099 | 46.074
3.5 | 0.933 | 0.02076 | -0.098 | 44.934
4 | 0.986 | 0.02159 | -0.099 | 45.656
4.5 | 1.04 | 0.02235 | -0.1 | 46.502
5 | 1.092 | 0.02335 | -0.1 | 46.767
5.5 | 1.142 | 0.02433 | -0.101 | 46.925
6 | 1.001 | 0.04384 | -0.066 | 22.839
6.5 | 1.239 | 0.02644 | -0.102 | 46.864
7 | 1.285 | 0.02777 | -0.102 | 46.264
7.5 | 1.326 | 0.0305 | -0.102 | 43.476
8 | 1.372 | 0.03202 | -0.103 | 42.835
8.5 | 1.413 | 0.03384 | -0.103 | 41.757
9 | 1.446 | 0.03637 | -0.103 | 39.75
9.5 | 1.274 | 0.06737 | -0.069 | 18.915
10 | 1.283 | 0.0756 | -0.061 | 16.966
10.5 | 1.292 | 0.09839 | -0.052 | 13.127
11 | 1.311 | 0.08755 | -0.06 | 14.976
11.5 | 1.312 | 0.09475 | -0.054 | 13.843
12 | 1.308 | 0.10209 | -0.048 | 12.815
12.5 | 1.302 | 0.11059 | -0.047 | 11.773
13 | 1.29 | 0.1193 | -0.046 | 10.81
13.5 | 1.272 | 0.13025 | -0.046 | 9.763
14 | 1.248 | 0.14166 | -0.045 | 8.81

## 4. Re 50k Mach 0.10 (2)
BIGFOIL.COM POLAR EXPORT
goe610b
GOE 610 B |  |  |  | Cl Max: | 1.3713 | at alpha= | 11.5 | deg
XFOIL ncrit=9 |  |  |  | L/D Max: | 36.233 | at alpha= | 9 | deg
Re: | 50000 |  |  | Cd Min: | 0.24802 | at alpha= | -20 | deg
Mach: | 0.1 |  |  | Cl=0 at alpha= | -0.58527 | deg
|  |  |  | @ Cl=0.1, Cd= | 0.042102
|  |  |  | @ Cl=0.4, Cd= | 0.04194
|  |  |  | @ Cl=0.6, Cd= | 0.043985
alpha (deg) | Cl | Cd | Cm | Cl/Cd
-20 | -0.5845 | 0.24802 | 0.0145 | -2.3567
-19.5 | -0.5641 | 0.23644 | 0.012 | -2.3858
-19 | -0.545 | 0.2275 | 0.0096 | -2.3956
-18.5 | -0.5281 | 0.22133 | 0.0065 | -2.386
-18 | -0.5117 | 0.21571 | 0.0033 | -2.3722
-17.5 | -0.4973 | 0.21165 | -0.0004 | -2.3496
-17 | -0.4911 | 0.21278 | -0.0051 | -2.308
-16.5 | -0.4677 | 0.2 | -0.0067 | -2.3385
-16 | -0.4496 | 0.19227 | -0.0087 | -2.3384
-15.5 | -0.4343 | 0.18633 | -0.0113 | -2.3308
-15 | -0.4217 | 0.18164 | -0.0143 | -2.3216
-14.5 | -0.4176 | 0.1807 | -0.0182 | -2.311
-14 | -0.3954 | 0.16958 | -0.0193 | -2.3316
-13.5 | -0.3796 | 0.16282 | -0.0209 | -2.3314
-13 | -0.3726 | 0.15941 | -0.0239 | -2.3374
-12.5 | -0.3792 | 0.1602 | -0.028 | -2.367
-12 | -0.3449 | 0.14534 | -0.0268 | -2.3731
-11.5 | -0.3355 | 0.14021 | -0.0286 | -2.3928
-11 | -0.3404 | 0.1393 | -0.032 | -2.4436
-10.5 | -0.316 | 0.12835 | -0.0312 | -2.462
-10 | -0.3127 | 0.12449 | -0.0328 | -2.5118
-9.5 | -0.3103 | 0.11947 | -0.0339 | -2.5973
-9 | -0.2978 | 0.11287 | -0.0331 | -2.6384
-8.5 | -0.3183 | 0.11258 | -0.0341 | -2.8273
-8 | -0.2987 | 0.10354 | -0.0315 | -2.8849
-7.5 | -0.325 | 0.1024 | -0.0286 | -3.1738
-7 | -0.3367 | 0.09796 | -0.0245 | -3.4371
-6.5 | -0.3556 | 0.09545 | -0.0211 | -3.7255
-6 | -0.3669 | 0.0912 | -0.0179 | -4.023
-5.5 | -0.3774 | 0.08934 | -0.0215 | -4.2243
-5 | -0.3756 | 0.08453 | -0.0201 | -4.4434
-4.5 | -0.3696 | 0.0796 | -0.0202 | -4.6432
-4 | -0.3655 | 0.07366 | -0.016 | -4.962
-3.5 | -0.3534 | 0.06892 | -0.0154 | -5.1277
-3 | -0.333 | 0.06476 | -0.017 | -5.1421
-1.5 | -0.2907 | 0.04857 | 0.0063 | -5.9852
-0.5 | 0.0271 | 0.04312 | -0.0582 | 0.62848
0 | 0.1059 | 0.04202 | -0.0628 | 2.5202
0.5 | 0.1609 | 0.041 | -0.0642 | 3.9244
1 | 0.2131 | 0.04102 | -0.0648 | 5.195
1.5 | 0.285 | 0.04151 | -0.0688 | 6.8658
2 | 0.356 | 0.0418 | -0.0724 | 8.5167
2.5 | 0.4379 | 0.04206 | -0.0769 | 10.4113
3 | 0.5241 | 0.04166 | -0.0822 | 12.5804
3.5 | 0.5823 | 0.04339 | -0.0832 | 13.4201
4 | 0.6344 | 0.04514 | -0.0832 | 14.0541
4.5 | 0.6942 | 0.04665 | -0.0838 | 14.881
5 | 0.7616 | 0.04773 | -0.0846 | 15.9564
5.5 | 0.7985 | 0.04972 | -0.0822 | 16.0599
6 | 0.8547 | 0.05099 | -0.0813 | 16.7621
6.5 | 0.922 | 0.0509 | -0.0801 | 18.1139
7 | 0.9897 | 0.05004 | -0.078 | 19.7782
7.5 | 1.0495 | 0.04954 | -0.0753 | 21.1849
8 | 1.1424 | 0.04585 | -0.0736 | 24.916
8.5 | 1.1844 | 0.04573 | -0.0687 | 25.8998
9 | 1.2812 | 0.03536 | -0.0615 | 36.233
9.5 | 1.2779 | 0.03612 | -0.0503 | 35.3793
10 | 1.2471 | 0.04052 | -0.0395 | 30.7774
10.5 | 1.2284 | 0.04593 | -0.0325 | 26.745
11 | 1.3176 | 0.0535 | -0.0335 | 24.628
11.5 | 1.3713 | 0.06283 | -0.0341 | 21.8256
12 | 1.3448 | 0.06879 | -0.0266 | 19.5494
12.5 | 1.3109 | 0.07623 | -0.0217 | 17.1966
13 | 1.2687 | 0.08537 | -0.0199 | 14.8612
13.5 | 1.2222 | 0.09668 | -0.0213 | 12.6417
14 | 1.1805 | 0.11005 | -0.0255 | 10.7269
14.5 | 1.0208 | 0.15304 | -0.0568 | 6.6702
15 | 1.0237 | 0.1656 | -0.0607 | 6.1818
15.5 | 0.7561 | 0.18184 | -0.0709 | 4.1581
16 | 0.7665 | 0.18937 | -0.0726 | 4.0476
16.5 | 0.7577 | 0.19405 | -0.076 | 3.9047

## 5. Re 50k Mach 0.25 (1)
BIGFOIL.COM POLAR EXPORT
goe610b
GOE 610 B |  |  |  | Cl Max: | 1.44 | at alpha= | 8.5 | deg
JavaFoil+Calcfoil stall+Eppler ext transition |  |  |  | L/D Max: | 46.572 | at alpha= | 4.5 | deg
Re: | 50000 |  |  | Cd Min: | 0.01381 | at alpha= | 0 | deg
Mach: | 0.25 |  |  | Cl=0 at alpha= | -4.8556 | deg
|  |  |  | @ Cl=0.1, Cd= | 0.043285
|  |  |  | @ Cl=0.4, Cd= | 0.03685
|  |  |  | @ Cl=0.6, Cd= | 0.014118
alpha (deg) | Cl | Cd | Cm | Cl/Cd
-16.5 | -0.06 | 1.7706 | -0.022 | -0.034
-16 | -0.124 | 0.78887 | -0.021 | -0.157
-15.5 | -0.18 | 0.53161 | -0.021 | -0.338
-15 | -0.222 | 0.42702 | -0.021 | -0.52
-14.5 | -0.259 | 0.34916 | -0.021 | -0.742
-14 | -0.291 | 0.28759 | -0.022 | -1.013
-13.5 | -0.319 | 0.24654 | -0.023 | -1.294
-13 | -0.342 | 0.20986 | -0.023 | -1.63
-12.5 | -0.36 | 0.18478 | -0.025 | -1.947
-12 | -0.372 | 0.1652 | -0.026 | -2.251
-11.5 | -0.378 | 0.14499 | -0.027 | -2.608
-11 | -0.378 | 0.13046 | -0.029 | -2.9
-10.5 | -0.372 | 0.11866 | -0.03 | -3.137
-10 | -0.36 | 0.10688 | -0.032 | -3.371
-9.5 | -0.342 | 0.13867 | -0.033 | -2.469
-9 | -0.319 | 0.09099 | -0.034 | -3.509
-8.5 | -0.291 | 0.08277 | -0.035 | -3.52
-8 | -0.259 | 0.07611 | -0.035 | -3.408
-7.5 | -0.224 | 0.07007 | -0.036 | -3.194
-7 | -0.184 | 0.06448 | -0.036 | -2.852
-6.5 | -0.143 | 0.06005 | -0.037 | -2.375
-6 | -0.1 | 0.0558 | -0.038 | -1.797
-5.5 | -0.057 | 0.05229 | -0.038 | -1.09
-5 | -0.013 | 0.04915 | -0.039 | -0.262
-4.5 | 0.032 | 0.04648 | -0.04 | 0.687
-4 | 0.077 | 0.04424 | -0.041 | 1.748
-3.5 | 0.123 | 0.04233 | -0.042 | 2.911
-3 | 0.17 | 0.04085 | -0.043 | 4.151
-2.5 | 0.216 | 0.03969 | -0.044 | 5.448
-2 | 0.263 | 0.03857 | -0.045 | 6.824
-1.5 | 0.31 | 0.03776 | -0.046 | 8.221
-1 | 0.358 | 0.03727 | -0.047 | 9.604
-0.5 | 0.406 | 0.03679 | -0.048 | 11.022
0 | 0.553 | 0.01381 | -0.049 | 40.02
0.5 | 0.608 | 0.01417 | -0.051 | 42.886
1 | 0.661 | 0.01453 | -0.052 | 45.511
1.5 | 0.715 | 0.01703 | -0.095 | 41.968
2 | 0.766 | 0.01796 | -0.096 | 42.634
2.5 | 0.844 | 0.0188 | -0.099 | 44.907
3 | 0.9 | 0.01975 | -0.1 | 45.568
3.5 | 0.955 | 0.02124 | -0.101 | 44.973
4 | 1.01 | 0.02221 | -0.101 | 45.48
4.5 | 1.065 | 0.02287 | -0.102 | 46.572
5 | 1.117 | 0.0242 | -0.103 | 46.18
5.5 | 1.168 | 0.02526 | -0.103 | 46.233
6 | 1.027 | 0.04419 | -0.067 | 23.25
6.5 | 1.071 | 0.04741 | -0.067 | 22.593
7 | 1.116 | 0.04981 | -0.069 | 22.4
7.5 | 1.355 | 0.03206 | -0.105 | 42.249
8 | 1.399 | 0.03379 | -0.105 | 41.405
8.5 | 1.44 | 0.0362 | -0.105 | 39.775
9 | 1.272 | 0.06558 | -0.071 | 19.4
9.5 | 1.294 | 0.07017 | -0.07 | 18.443
10 | 1.298 | 0.07884 | -0.063 | 16.47
10.5 | 1.296 | 0.10626 | -0.049 | 12.199
11 | 1.301 | 0.09265 | -0.056 | 14.045
11.5 | 1.288 | 0.10086 | -0.049 | 12.771
12 | 1.269 | 0.111 | -0.047 | 11.431
12.5 | 1.239 | 0.12204 | -0.046 | 10.155
13 | 1.199 | 0.13625 | -0.045 | 8.803
13.5 | 1.149 | 0.15078 | -0.044 | 7.621

## 6. Re 50k Mach 0.25 (2)
BIGFOIL.COM POLAR EXPORT
goe610b
GOE 610 B |  |  |  | Cl Max: | 1.3128 | at alpha= | 11 | deg
XFOIL ncrit=9 |  |  |  | L/D Max: | 34.8398 | at alpha= | 9 | deg
Re: | 50000 |  |  | Cd Min: | 0.25287 | at alpha= | -20 | deg
Mach: | 0.25 |  |  | Cl=0 at alpha= | -0.55336 | deg
|  |  |  | @ Cl=0.1, Cd= | 0.042903
|  |  |  | @ Cl=0.4, Cd= | 0.042941
|  |  |  | @ Cl=0.6, Cd= | 0.044762
alpha (deg) | Cl | Cd | Cm | Cl/Cd
-20 | -0.595 | 0.25287 | 0.0151 | -2.353
-19.5 | -0.5701 | 0.23699 | 0.0135 | -2.4056
-19 | -0.5519 | 0.23021 | 0.0103 | -2.3974
-18.5 | -0.5345 | 0.22422 | 0.007 | -2.3838
-18 | -0.5177 | 0.21893 | 0.0034 | -2.3647
-17.5 | -0.5055 | 0.21736 | -0.0011 | -2.3256
-17 | -0.492 | 0.21255 | -0.0047 | -2.3147
-16.5 | -0.4682 | 0.20066 | -0.0062 | -2.3333
-16 | -0.4512 | 0.19423 | -0.0088 | -2.323
-15.5 | -0.4359 | 0.1887 | -0.0118 | -2.31
-15 | -0.4262 | 0.18607 | -0.0156 | -2.2905
-14 | -0.3914 | 0.17034 | -0.0194 | -2.2978
-13.5 | -0.3783 | 0.16498 | -0.0219 | -2.293
-13 | -0.3782 | 0.16457 | -0.0257 | -2.2981
-12.5 | -0.354 | 0.15312 | -0.0262 | -2.3119
-12 | -0.3399 | 0.14676 | -0.0276 | -2.316
-11.5 | -0.3369 | 0.14389 | -0.0304 | -2.3414
-11 | -0.3287 | 0.1381 | -0.0323 | -2.3802
-10.5 | -0.3098 | 0.12982 | -0.0321 | -2.3864
-10 | -0.3171 | 0.12889 | -0.0349 | -2.4602
-9.5 | -0.2946 | 0.1189 | -0.0337 | -2.4777
-9 | -0.2981 | 0.11599 | -0.0347 | -2.57
-8.5 | -0.2903 | 0.10937 | -0.0338 | -2.6543
-8 | -0.2955 | 0.10586 | -0.0326 | -2.7914
-7.5 | -0.3352 | 0.10702 | -0.0297 | -3.1321
-7 | -0.326 | 0.09928 | -0.0243 | -3.2836
-6.5 | -0.3647 | 0.10006 | -0.023 | -3.6448
-6 | -0.3642 | 0.09339 | -0.0167 | -3.8998
-5.5 | -0.3762 | 0.08946 | -0.0146 | -4.2052
-5 | -0.3834 | 0.08623 | -0.016 | -4.4462
-4.5 | -0.3821 | 0.08162 | -0.0154 | -4.6815
-4 | -0.378 | 0.07642 | -0.0127 | -4.9463
-3.5 | -0.363 | 0.07243 | -0.0157 | -5.0117
-3 | -0.348 | 0.06747 | -0.0149 | -5.1578
-2 | -0.3152 | 0.05527 | 0.0006 | -5.7029
-1.5 | -0.3037 | 0.05006 | 0.0102 | -6.0667
-1 | -0.2628 | 0.04518 | 0.0098 | -5.8167
-0.5 | 0.0314 | 0.04441 | -0.0608 | 0.70705
0 | 0.0993 | 0.04291 | -0.064 | 2.3141
0.5 | 0.1654 | 0.0422 | -0.0667 | 3.9194
1 | 0.2136 | 0.04209 | -0.0666 | 5.0748
1.5 | 0.2774 | 0.04255 | -0.0689 | 6.5194
2 | 0.369 | 0.04279 | -0.0751 | 8.6235
2.5 | 0.4489 | 0.04318 | -0.0791 | 10.396
3 | 0.5415 | 0.04263 | -0.0849 | 12.7023
3.5 | 0.5905 | 0.04448 | -0.0843 | 13.2756
4 | 0.6488 | 0.04621 | -0.0847 | 14.0403
4.5 | 0.7154 | 0.04762 | -0.0855 | 15.0231
5 | 0.7547 | 0.04967 | -0.0833 | 15.1943
5.5 | 0.81 | 0.05134 | -0.0826 | 15.7772
6 | 0.8627 | 0.05308 | -0.0813 | 16.2528
6.5 | 0.9175 | 0.0542 | -0.0793 | 16.928
7 | 0.9748 | 0.05452 | -0.0765 | 17.8797
7.5 | 1.0257 | 0.05491 | -0.0729 | 18.6797
8 | 1.0872 | 0.05388 | -0.0689 | 20.1782
8.5 | 1.1981 | 0.04772 | -0.0653 | 25.1069
9 | 1.2828 | 0.03682 | -0.0538 | 34.8398
9.5 | 1.2637 | 0.04008 | -0.0426 | 31.5294
10 | 1.2358 | 0.04511 | -0.0341 | 27.3953
10.5 | 1.2346 | 0.05068 | -0.0288 | 24.3607
11 | 1.3128 | 0.05857 | -0.0279 | 22.4142
11.5 | 1.2902 | 0.06567 | -0.023 | 19.6467
12 | 1.2627 | 0.07444 | -0.0206 | 16.9627
12.5 | 1.219 | 0.08519 | -0.0213 | 14.3092
13 | 1.1634 | 0.0991 | -0.0262 | 11.7397
13.5 | 1.1119 | 0.11587 | -0.0345 | 9.5961
14.5 | 1.0013 | 0.16631 | -0.0663 | 6.0207
15 | 1.0093 | 0.17807 | -0.0703 | 5.668
15.5 | 0.971 | 0.20204 | -0.0896 | 4.806
16 | 0.9791 | 0.21021 | -0.0933 | 4.6577

## 7. Re 50k Mach 0.50 (1)
BIGFOIL.COM POLAR EXPORT
goe610b
GOE 610 B |  |  |  | Cl Max: | 1.466 | at alpha= | 7.5 | deg
JavaFoil+Calcfoil stall+Eppler ext transition |  |  |  | L/D Max: | 45.034 | at alpha= | 3 | deg
Re: | 50000 |  |  | Cd Min: | 0.01551 | at alpha= | 0 | deg
Mach: | 0.5 |  |  | Cl=0 at alpha= | -4.8571 | deg
|  |  |  | @ Cl=0.1, Cd= | 0.046982
|  |  |  | @ Cl=0.4, Cd= | 0.038573
|  |  |  | @ Cl=0.6, Cd= | 0.016682
alpha (deg) | Cl | Cd | Cm | Cl/Cd
-20 | -0.729 | 0.33793 | -0.027 | -2.156
-19.5 | -0.706 | 0.31943 | -0.027 | -2.209
-19 | -0.683 | 0.31679 | -0.027 | -2.156
-18.5 | -0.66 | 0.31295 | -0.028 | -2.11
-18 | -0.638 | 0.313 | -0.028 | -2.037
-17.5 | -0.615 | 0.30723 | -0.029 | -2.001
-17 | -0.592 | 0.29123 | -0.029 | -2.032
-16.5 | -0.569 | 0.29404 | -0.029 | -1.934
-16 | -0.545 | 0.29056 | -0.03 | -1.877
-15.5 | -0.522 | 0.28853 | -0.031 | -1.81
-15 | -0.499 | 0.27886 | -0.031 | -1.789
-14.5 | -0.475 | 0.26787 | -0.032 | -1.774
-14 | -0.452 | 0.27388 | -0.032 | -1.649
-13.5 | -0.428 | 0.27025 | -0.033 | -1.583
-13 | -0.404 | 0.26641 | -0.033 | -1.516
-12.5 | -0.38 | 0.25605 | -0.034 | -1.484
-12 | -0.356 | 0.24925 | -0.034 | -1.428
-11.5 | -0.332 | 0.25427 | -0.035 | -1.304
-11 | -0.307 | 0.24474 | -0.035 | -1.255
-10.5 | -0.283 | 0.24927 | -0.036 | -1.134
-10 | -0.258 | 0.24157 | -0.036 | -1.069
-9.5 | -0.234 | 0.41089 | -0.037 | -0.569
-9 | -0.209 | 0.23292 | -0.037 | -0.897
-8.5 | -0.184 | 0.23621 | -0.037 | -0.779
-8 | -0.159 | 0.2258 | -0.038 | -0.704
-7.5 | -0.18 | 0.14722 | -0.039 | -1.22
-7 | -0.174 | 0.09731 | -0.039 | -1.792
-6.5 | -0.143 | 0.07953 | -0.04 | -1.803
-6 | -0.104 | 0.06901 | -0.041 | -1.511
-5.5 | -0.061 | 0.0613 | -0.042 | -0.988
-5 | -0.014 | 0.056 | -0.043 | -0.248
-4.5 | 0.035 | 0.05108 | -0.045 | 0.681
-4 | 0.085 | 0.0477 | -0.046 | 1.779
-3.5 | 0.136 | 0.04526 | -0.047 | 3.005
-3 | 0.188 | 0.0431 | -0.048 | 4.359
-2.5 | 0.24 | 0.04144 | -0.049 | 5.796
-2 | 0.293 | 0.04017 | -0.049 | 7.292
-1.5 | 0.346 | 0.03918 | -0.05 | 8.83
-1 | 0.399 | 0.03858 | -0.052 | 10.348
-0.5 | 0.453 | 0.03822 | -0.053 | 11.844
0 | 0.608 | 0.01551 | -0.054 | 39.192
0.5 | 0.667 | 0.01593 | -0.055 | 41.888
1 | 0.725 | 0.01668 | -0.056 | 43.485
1.5 | 0.783 | 0.01932 | -0.104 | 40.553
2 | 0.872 | 0.01981 | -0.109 | 44.029
2.5 | 0.935 | 0.02077 | -0.11 | 45.027
3 | 0.994 | 0.02208 | -0.111 | 45.034
3.5 | 1.053 | 0.02395 | -0.111 | 43.966
4 | 1.11 | 0.02539 | -0.112 | 43.721
4.5 | 1.168 | 0.02652 | -0.112 | 44.054
5 | 1.042 | 0.04183 | -0.074 | 24.916
5.5 | 1.09 | 0.04483 | -0.074 | 24.318
6 | 1.138 | 0.04813 | -0.075 | 23.638
6.5 | 1.182 | 0.05199 | -0.075 | 22.744
7 | 1.422 | 0.03803 | -0.115 | 37.384
7.5 | 1.466 | 0.03961 | -0.115 | 37
8 | 1.302 | 0.066 | -0.077 | 19.724
8.5 | 1.316 | 0.07544 | -0.067 | 17.448
9 | 1.303 | 0.08617 | -0.065 | 15.124
9.5 | 1.215 | 0.09901 | -0.06 | 12.274
10 | 0.777 | 0.17849 | -0.043 | 4.352
10.5 | 0.804 | 0.33899 | -0.049 | 2.371
11 | 0.83 | 0.19978 | -0.051 | 4.157
11.5 | 0.859 | 0.27769 | -0.06 | 3.093
12 | 0.885 | 0.27144 | -0.06 | 3.261
12.5 | 0.912 | 0.27592 | -0.061 | 3.304

## 8. Re 50k Mach 0.50 (2)
BIGFOIL.COM POLAR EXPORT
goe610b
GOE 610 B |  |  |  | Cl Max: | 1.0331 | at alpha= | 15 | deg
XFOIL ncrit=9 |  |  |  | L/D Max: | 13.3628 | at alpha= | 4.5 | deg
Re: | 50000 |  |  | Cd Min: | 0.26798 | at alpha= | 20 | deg
Mach: | 0.5 |  |  | Cl=0 at alpha= | -0.21241 | deg
|  |  |  | @ Cl=0.1, Cd= | 0.048105
|  |  |  | @ Cl=0.4, Cd= | 0.047283
|  |  |  | @ Cl=0.6, Cd= | 0.049191
alpha (deg) | Cl | Cd | Cm | Cl/Cd
-20 | -0.6331 | 0.26093 | 0.0219 | -2.4263
-19.5 | -0.6119 | 0.25405 | 0.0175 | -2.4086
-19 | -0.5915 | 0.2485 | 0.0128 | -2.3803
-18.5 | -0.5752 | 0.2473 | 0.0074 | -2.3259
-18 | -0.5508 | 0.23524 | 0.0042 | -2.3414
-17.5 | -0.5278 | 0.22572 | 0.0011 | -2.3383
-17 | -0.507 | 0.21875 | -0.0026 | -2.3177
-16.5 | -0.4877 | 0.21308 | -0.0067 | -2.2888
-16 | -0.4739 | 0.2112 | -0.0114 | -2.2438
-15.5 | -0.45 | 0.20024 | -0.014 | -2.2473
-15 | -0.4278 | 0.19155 | -0.0165 | -2.2334
-14.5 | -0.4101 | 0.18573 | -0.0197 | -2.208
-14 | -0.4034 | 0.18546 | -0.0241 | -2.1751
-13.5 | -0.3747 | 0.17238 | -0.0252 | -2.1737
-13 | -0.3574 | 0.16582 | -0.0275 | -2.1553
-12.5 | -0.3498 | 0.16325 | -0.0309 | -2.1427
-12 | -0.3313 | 0.15478 | -0.0326 | -2.1405
-11.5 | -0.3127 | 0.14709 | -0.0336 | -2.1259
-11 | -0.3116 | 0.14529 | -0.0364 | -2.1447
-10.5 | -0.2889 | 0.13535 | -0.0364 | -2.1345
-10 | -0.2865 | 0.13214 | -0.0379 | -2.1682
-9.5 | -0.2729 | 0.12477 | -0.0378 | -2.1872
-9 | -0.2703 | 0.12064 | -0.0378 | -2.2406
-8.5 | -0.2644 | 0.11472 | -0.0368 | -2.3047
-8 | -0.2783 | 0.11306 | -0.0352 | -2.4615
-7.5 | -0.2762 | 0.10703 | -0.0312 | -2.5806
-7 | -0.3216 | 0.10886 | -0.0256 | -2.9543
-6.5 | -0.3228 | 0.10277 | -0.0203 | -3.141
-6 | -0.3739 | 0.10484 | -0.0164 | -3.5664
-5.5 | -0.377 | 0.09876 | -0.0109 | -3.8173
-5 | -0.389 | 0.09444 | -0.0069 | -4.119
-4.5 | -0.4022 | 0.09075 | -0.0046 | -4.432
-4 | -0.4122 | 0.08821 | -0.0071 | -4.6729
-3.5 | -0.3766 | 0.0807 | -0.0114 | -4.6667
-3 | -0.3464 | 0.07376 | -0.0121 | -4.6963
-2 | -0.3459 | 0.06193 | 0.0144 | -5.5853
-1.5 | -0.3344 | 0.0561 | 0.0241 | -5.9608
-1 | -0.3096 | 0.05143 | 0.0214 | -6.0198
0 | 0.0835 | 0.04838 | -0.0694 | 1.7259
0.5 | 0.1495 | 0.04728 | -0.0718 | 3.162
1 | 0.219 | 0.04687 | -0.0743 | 4.6725
1.5 | 0.3078 | 0.04685 | -0.0784 | 6.5699
2 | 0.3997 | 0.04728 | -0.0833 | 8.4539
2.5 | 0.479 | 0.04811 | -0.0861 | 9.9564
3 | 0.5492 | 0.04905 | -0.0874 | 11.1967
3.5 | 0.6282 | 0.04927 | -0.0895 | 12.7502
4 | 0.684 | 0.05158 | -0.0884 | 13.261
4.5 | 0.7268 | 0.05439 | -0.0864 | 13.3628
5 | 0.7679 | 0.05764 | -0.0846 | 13.3223
5.5 | 0.7939 | 0.06192 | -0.0826 | 12.8214
6 | 0.8371 | 0.06569 | -0.0813 | 12.7432
6.5 | 0.8421 | 0.07115 | -0.0789 | 11.8356
7 | 0.8734 | 0.07503 | -0.0765 | 11.6407
7.5 | 0.9319 | 0.07642 | -0.0728 | 12.1945
8 | 0.9529 | 0.08078 | -0.0699 | 11.7962
8.5 | 0.9612 | 0.08662 | -0.0679 | 11.0967
9 | 0.9975 | 0.09008 | -0.0642 | 11.0735
9.5 | 0.9996 | 0.09793 | -0.0635 | 10.2073
10.5 | 1.001 | 0.11316 | -0.0623 | 8.8459
11 | 1.0145 | 0.11931 | -0.0602 | 8.5031
11.5 | 1.013 | 0.12748 | -0.0607 | 7.9463
12 | 1.018 | 0.13526 | -0.0611 | 7.5262
12.5 | 1.01 | 0.14705 | -0.066 | 6.8684
13 | 1.0107 | 0.158 | -0.0704 | 6.3968
13.5 | 1.0105 | 0.16981 | -0.0762 | 5.9508
14 | 1.0224 | 0.1805 | -0.08 | 5.6643
14.5 | 1.0268 | 0.19181 | -0.0861 | 5.3532
15 | 1.0331 | 0.20415 | -0.093 | 5.0605
15.5 | 0.8028 | 0.19596 | -0.0821 | 4.0968
16 | 0.8032 | 0.20198 | -0.0852 | 3.9766
16.5 | 0.8109 | 0.21028 | -0.0881 | 3.8563
17 | 0.8275 | 0.21987 | -0.0901 | 3.7636
17.5 | 0.8312 | 0.22625 | -0.0931 | 3.6738
18 | 0.8338 | 0.23329 | -0.0967 | 3.5741
18.5 | 0.8463 | 0.24248 | -0.0992 | 3.4902
19 | 0.8622 | 0.25265 | -0.1013 | 3.4126
19.5 | 0.862 | 0.25855 | -0.1053 | 3.334
20 | 0.8718 | 0.26798 | -0.1083 | 3.2532

## 9. Re 100k Mach 0.00 (1)
BIGFOIL.COM POLAR EXPORT
goe610b
GOE 610 B |  |  |  | Cl Max: | 1.523 | at alpha= | 11 | deg
JavaFoil+Calcfoil stall+Eppler ext transition |  |  |  | L/D Max: | 75.618 | at alpha= | 2 | deg
Re: | 100000 |  |  | Cd Min: | 0.00768 | at alpha= | 0 | deg
Mach: | 0 |  |  | Cl=0 at alpha= | -4.8523 | deg
|  |  |  | @ Cl=0.1, Cd= | 0.037399
|  |  |  | @ Cl=0.4, Cd= | 0.029766
|  |  |  | @ Cl=0.6, Cd= | 0.010225
alpha (deg) | Cl | Cd | Cm | Cl/Cd
-18.5 | -0.379 | 0.29169 | -0.019 | -1.298
-18 | -0.391 | 0.26624 | -0.019 | -1.469
-17.5 | -0.403 | 0.24966 | -0.02 | -1.615
-17 | -0.415 | 0.23509 | -0.021 | -1.765
-16.5 | -0.426 | 0.21556 | -0.021 | -1.975
-16 | -0.436 | 0.20382 | -0.022 | -2.137
-15.5 | -0.444 | 0.18687 | -0.023 | -2.376
-15 | -0.451 | 0.17638 | -0.023 | -2.558
-14.5 | -0.456 | 0.16148 | -0.024 | -2.825
-14 | -0.459 | 0.15051 | -0.025 | -3.052
-13.5 | -0.46 | 0.14072 | -0.026 | -3.269
-13 | -0.458 | 0.12969 | -0.027 | -3.53
-12.5 | -0.453 | 0.12082 | -0.028 | -3.748
-12 | -0.445 | 0.11343 | -0.029 | -3.92
-11.5 | -0.433 | 0.10436 | -0.03 | -4.15
-11 | -0.418 | 0.09528 | -0.031 | -4.387
-10.5 | -0.399 | 0.08743 | -0.032 | -4.567
-10 | -0.377 | 0.08272 | -0.033 | -4.56
-9.5 | -0.351 | 0.09569 | -0.032 | -3.672
-9 | -0.323 | 0.07286 | -0.034 | -4.431
-8.5 | -0.291 | 0.06777 | -0.035 | -4.296
-8 | -0.257 | 0.06295 | -0.035 | -4.079
-7.5 | -0.22 | 0.05864 | -0.036 | -3.754
-7 | -0.18 | 0.0553 | -0.036 | -3.261
-6.5 | -0.14 | 0.05195 | -0.037 | -2.686
-6 | -0.098 | 0.04867 | -0.038 | -2.012
-5.5 | -0.056 | 0.0457 | -0.039 | -1.216
-5 | -0.013 | 0.04323 | -0.039 | -0.29
-4.5 | 0.031 | 0.04106 | -0.04 | 0.756
-4 | 0.075 | 0.03926 | -0.042 | 1.914
-3.5 | 0.12 | 0.03591 | -0.042 | 3.332
-3 | 0.165 | 0.0345 | -0.043 | 4.77
-2.5 | 0.21 | 0.03328 | -0.044 | 6.303
-2 | 0.255 | 0.0347 | -0.045 | 7.354
-1.5 | 0.301 | 0.03397 | -0.046 | 8.859
-1 | 0.347 | 0.0313 | -0.047 | 11.086
-0.5 | 0.393 | 0.03084 | -0.048 | 12.745
0 | 0.544 | 0.00768 | -0.05 | 70.868
0.5 | 0.601 | 0.01027 | -0.051 | 58.485
1 | 0.656 | 0.00988 | -0.094 | 66.405
1.5 | 0.713 | 0.01005 | -0.095 | 70.938
2 | 0.769 | 0.01018 | -0.096 | 75.618
2.5 | 0.826 | 0.01595 | -0.097 | 51.8
3 | 0.882 | 0.01641 | -0.098 | 53.756
3.5 | 0.939 | 0.01704 | -0.099 | 55.085
4 | 0.995 | 0.01769 | -0.1 | 56.254
4.5 | 1.051 | 0.01497 | -0.101 | 70.194
5 | 1.095 | 0.01911 | -0.101 | 57.287
5.5 | 1.146 | 0.01988 | -0.101 | 57.659
6 | 1.197 | 0.02069 | -0.102 | 57.86
6.5 | 1.247 | 0.02144 | -0.103 | 58.154
7 | 1.295 | 0.0224 | -0.103 | 57.806
7.5 | 1.336 | 0.02469 | -0.103 | 54.102
8 | 1.38 | 0.02624 | -0.103 | 52.597
8.5 | 1.422 | 0.02758 | -0.104 | 51.548
9 | 1.455 | 0.02944 | -0.104 | 49.423
9.5 | 1.483 | 0.0313 | -0.104 | 47.386
10 | 1.505 | 0.03351 | -0.104 | 44.904
10.5 | 1.292 | 0.08398 | -0.055 | 15.389
11 | 1.523 | 0.04024 | -0.104 | 37.85
11.5 | 1.336 | 0.08121 | -0.07 | 16.453
12 | 1.323 | 0.0895 | -0.061 | 14.78
12.5 | 1.313 | 0.09815 | -0.054 | 13.375
13 | 1.301 | 0.10575 | -0.048 | 12.298
13.5 | 1.286 | 0.11355 | -0.048 | 11.326
14 | 1.267 | 0.12182 | -0.047 | 10.398
14.5 | 1.243 | 0.13139 | -0.047 | 9.457
15 | 1.214 | 0.14166 | -0.046 | 8.572
15.5 | 1.182 | 0.15265 | -0.046 | 7.746
16 | 1.148 | 0.16392 | -0.046 | 7

## 10. Re 100k Mach 0.00 (2)
BIGFOIL.COM POLAR EXPORT
goe610b
GOE 610 B |  |  |  | Cl Max: | 1.3595 | at alpha= | 12.5 | deg
XFOIL ncrit=9 |  |  |  | L/D Max: | 61.1445 | at alpha= | 8 | deg
Re: | 100000 |  |  | Cd Min: | 0.23539 | at alpha= | -20 | deg
Mach: | 0 |  |  | Cl=0 at alpha= | -3.3781 | deg
|  |  |  | @ Cl=0.1, Cd= | 0.039142
|  |  |  | @ Cl=0.4, Cd= | 0.024149
|  |  |  | @ Cl=0.6, Cd= | 0.021203
alpha (deg) | Cl | Cd | Cm | Cl/Cd
-20 | -0.5704 | 0.23539 | 0.0157 | -2.4232
-19.5 | -0.5539 | 0.2296 | 0.0124 | -2.4125
-19 | -0.5374 | 0.22398 | 0.009 | -2.3993
-18.5 | -0.5218 | 0.2197 | 0.005 | -2.3751
-17.5 | -0.4916 | 0.20801 | -0.0017 | -2.3633
-17 | -0.4741 | 0.20027 | -0.0037 | -2.3673
-16.5 | -0.4583 | 0.19423 | -0.0063 | -2.3596
-16 | -0.4431 | 0.18832 | -0.0091 | -2.3529
-15.5 | -0.4285 | 0.18267 | -0.012 | -2.3458
-15 | -0.4178 | 0.17925 | -0.0157 | -2.3308
-14.5 | -0.4164 | 0.17873 | -0.0201 | -2.3298
-14 | -0.3896 | 0.16499 | -0.0199 | -2.3614
-13.5 | -0.3747 | 0.15827 | -0.0214 | -2.3675
-13 | -0.3618 | 0.15221 | -0.0233 | -2.377
-12.5 | -0.35 | 0.14644 | -0.0254 | -2.3901
-12 | -0.3412 | 0.14182 | -0.0281 | -2.4059
-11.5 | -0.3428 | 0.14006 | -0.032 | -2.4475
-11 | -0.3456 | 0.13767 | -0.0356 | -2.5104
-10.5 | -0.3107 | 0.12304 | -0.032 | -2.5252
-10 | -0.301 | 0.11749 | -0.0328 | -2.5619
-9.5 | -0.2951 | 0.11253 | -0.034 | -2.6224
-9 | -0.3006 | 0.11013 | -0.0364 | -2.7295
-8.5 | -0.3237 | 0.1095 | -0.037 | -2.9562
-8 | -0.3026 | 0.09897 | -0.0336 | -3.0575
-7.5 | -0.3152 | 0.0954 | -0.0282 | -3.304
-7 | -0.3488 | 0.09414 | -0.021 | -3.7051
-6.5 | -0.3698 | 0.09152 | -0.0173 | -4.0406
-6 | -0.3383 | 0.0875 | -0.0374 | -3.8663
-5.5 | -0.3012 | 0.07727 | -0.0362 | -3.898
-5 | -0.2322 | 0.06835 | -0.0522 | -3.3972
-4.5 | -0.1627 | 0.06043 | -0.0642 | -2.6924
-4 | -0.0814 | 0.0539 | -0.077 | -1.5102
-3.5 | -0.0178 | 0.04671 | -0.0834 | -0.38107
-3 | 0.0552 | 0.04157 | -0.0906 | 1.3279
-1 | 0.3381 | 0.02624 | -0.1019 | 12.8849
-0.5 | 0.3976 | 0.02419 | -0.1018 | 16.4365
0 | 0.4526 | 0.02326 | -0.1015 | 19.4583
0.5 | 0.5089 | 0.02239 | -0.1008 | 22.7289
1 | 0.5656 | 0.02149 | -0.1 | 26.3192
1.5 | 0.6208 | 0.02103 | -0.0994 | 29.5197
2 | 0.718 | 0.0188 | -0.1073 | 38.1915
2.5 | 0.7664 | 0.01919 | -0.1053 | 39.9375
3 | 0.8164 | 0.01932 | -0.1033 | 42.2567
3.5 | 0.8693 | 0.01915 | -0.1015 | 45.3943
4 | 0.9199 | 0.01914 | -0.0995 | 48.0617
4.5 | 0.9665 | 0.01945 | -0.0973 | 49.6915
5 | 1.0182 | 0.01943 | -0.0955 | 52.4035
5.5 | 1.0665 | 0.0195 | -0.093 | 54.6923
6 | 1.115 | 0.01967 | -0.0907 | 56.6853
6.5 | 1.1614 | 0.01987 | -0.0879 | 58.4499
7 | 1.2027 | 0.02016 | -0.0843 | 59.6577
7.5 | 1.2382 | 0.0204 | -0.0799 | 60.6961
8 | 1.2608 | 0.02062 | -0.0733 | 61.1445
8.5 | 1.2757 | 0.02223 | -0.0663 | 57.3864
9 | 1.2824 | 0.02441 | -0.0588 | 52.5358
9.5 | 1.2577 | 0.02812 | -0.0479 | 44.7262
10 | 1.2314 | 0.03384 | -0.0391 | 36.3889
10.5 | 1.2356 | 0.0378 | -0.0343 | 32.6878
11 | 1.2496 | 0.0416 | -0.0305 | 30.0385
11.5 | 1.292 | 0.04552 | -0.0279 | 28.3831
12 | 1.355 | 0.05195 | -0.0282 | 26.0828
12.5 | 1.3595 | 0.05752 | -0.024 | 23.6353
13 | 1.3512 | 0.06469 | -0.0203 | 20.8873
13.5 | 1.3268 | 0.07287 | -0.0175 | 18.2078
14 | 1.293 | 0.08229 | -0.0167 | 15.7127
14.5 | 1.2532 | 0.09332 | -0.0184 | 13.4291
15 | 1.2171 | 0.10629 | -0.0221 | 11.4507
15.5 | 1.1587 | 0.12083 | -0.0316 | 9.5895
16 | 1.0136 | 0.17516 | -0.0673 | 5.7867
16.5 | 0.9891 | 0.20069 | -0.0818 | 4.9285
17 | 1.0324 | 0.21054 | -0.0775 | 4.9036
17.5 | 1.0028 | 0.21745 | -0.0905 | 4.6116

## 11. Re 100k Mach 0.10 (1)
BIGFOIL.COM POLAR EXPORT
goe610b
GOE 610 B |  |  |  | Cl Max: | 1.516 | at alpha= | 11 | deg
JavaFoil+Calcfoil stall+Eppler ext transition |  |  |  | L/D Max: | 75.956 | at alpha= | 2 | deg
Re: | 100000 |  |  | Cd Min: | 0.00772 | at alpha= | 0 | deg
Mach: | 0.1 |  |  | Cl=0 at alpha= | -4.8523 | deg
|  |  |  | @ Cl=0.1, Cd= | 0.036653
|  |  |  | @ Cl=0.4, Cd= | 0.030079
|  |  |  | @ Cl=0.6, Cd= | 0.010128
alpha (deg) | Cl | Cd | Cm | Cl/Cd
-18.5 | -0.34 | 0.31499 | -0.018 | -1.079
-18 | -0.354 | 0.29011 | -0.019 | -1.221
-17.5 | -0.369 | 0.26809 | -0.019 | -1.375
-17 | -0.383 | 0.2515 | -0.021 | -1.521
-16.5 | -0.396 | 0.22984 | -0.021 | -1.722
-16 | -0.408 | 0.21112 | -0.022 | -1.934
-15.5 | -0.419 | 0.198 | -0.022 | -2.118
-15 | -0.429 | 0.18248 | -0.023 | -2.351
-14.5 | -0.437 | 0.17076 | -0.024 | -2.559
-14 | -0.443 | 0.15843 | -0.025 | -2.794
-13.5 | -0.446 | 0.14589 | -0.026 | -3.056
-13 | -0.446 | 0.13383 | -0.027 | -3.334
-12.5 | -0.443 | 0.1245 | -0.028 | -3.562
-12 | -0.437 | 0.11488 | -0.029 | -3.806
-11.5 | -0.428 | 0.1056 | -0.03 | -4.049
-11 | -0.414 | 0.09781 | -0.031 | -4.233
-10.5 | -0.397 | 0.09003 | -0.032 | -4.406
-10 | -0.376 | 0.0838 | -0.033 | -4.482
-9.5 | -0.351 | 0.09923 | -0.033 | -3.533
-9 | -0.323 | 0.07311 | -0.034 | -4.414
-8.5 | -0.291 | 0.06785 | -0.035 | -4.295
-8 | -0.257 | 0.06361 | -0.035 | -4.046
-7.5 | -0.221 | 0.05913 | -0.036 | -3.734
-7 | -0.181 | 0.05526 | -0.036 | -3.274
-6.5 | -0.14 | 0.05189 | -0.037 | -2.699
-6 | -0.098 | 0.04866 | -0.038 | -2.02
-5.5 | -0.056 | 0.04591 | -0.039 | -1.215
-5 | -0.013 | 0.04341 | -0.039 | -0.29
-4.5 | 0.031 | 0.04121 | -0.04 | 0.757
-4 | 0.075 | 0.03757 | -0.042 | 2.009
-3.5 | 0.12 | 0.03592 | -0.043 | 3.347
-3 | 0.165 | 0.03454 | -0.043 | 4.788
-2.5 | 0.211 | 0.03332 | -0.044 | 6.327
-2 | 0.256 | 0.03472 | -0.045 | 7.388
-1.5 | 0.302 | 0.034 | -0.046 | 8.895
-1 | 0.349 | 0.03129 | -0.047 | 11.142
-0.5 | 0.395 | 0.03084 | -0.049 | 12.811
0 | 0.547 | 0.00772 | -0.05 | 70.857
0.5 | 0.604 | 0.01031 | -0.051 | 58.595
1 | 0.66 | 0.00988 | -0.095 | 66.76
1.5 | 0.716 | 0.00998 | -0.096 | 71.801
2 | 0.773 | 0.01018 | -0.097 | 75.956
2.5 | 0.83 | 0.01596 | -0.098 | 52.01
3 | 0.887 | 0.01651 | -0.099 | 53.712
3.5 | 0.943 | 0.01709 | -0.099 | 55.189
4 | 1 | 0.01779 | -0.1 | 56.201
4.5 | 1.056 | 0.01839 | -0.101 | 57.435
5 | 1.099 | 0.01921 | -0.101 | 57.227
5.5 | 1.151 | 0.01999 | -0.102 | 57.565
6 | 1.202 | 0.02082 | -0.102 | 57.724
6.5 | 1.252 | 0.02159 | -0.103 | 57.975
7 | 1.299 | 0.02253 | -0.103 | 57.641
7.5 | 1.341 | 0.02497 | -0.104 | 53.688
8 | 1.384 | 0.02656 | -0.104 | 52.102
8.5 | 1.427 | 0.02793 | -0.104 | 51.094
9 | 1.46 | 0.02976 | -0.104 | 49.042
9.5 | 1.487 | 0.03171 | -0.105 | 46.895
10 | 1.508 | 0.03415 | -0.105 | 44.153
10.5 | 1.295 | 0.08571 | -0.056 | 15.104
11 | 1.516 | 0.04159 | -0.104 | 36.446
11.5 | 1.334 | 0.08194 | -0.07 | 16.277
12 | 1.318 | 0.09221 | -0.061 | 14.296
12.5 | 1.303 | 0.09913 | -0.049 | 13.144
13 | 1.29 | 0.1067 | -0.048 | 12.094
13.5 | 1.272 | 0.1156 | -0.048 | 11.007
14 | 1.249 | 0.12465 | -0.047 | 10.017
14.5 | 1.22 | 0.13438 | -0.046 | 9.079
15 | 1.187 | 0.14574 | -0.046 | 8.144
15.5 | 1.15 | 0.15704 | -0.046 | 7.323
16 | 1.11 | 0.16914 | -0.045 | 6.561

## 12. Re 100k Mach 0.10 (2)
BIGFOIL.COM POLAR EXPORT
goe610b
GOE 610 B |  |  |  | Cl Max: | 1.3527 | at alpha= | 12 | deg
XFOIL ncrit=9 |  |  |  | L/D Max: | 60.6673 | at alpha= | 8 | deg
Re: | 100000 |  |  | Cd Min: | 0.23597 | at alpha= | -20 | deg
Mach: | 0.1 |  |  | Cl=0 at alpha= | -3.4018 | deg
|  |  |  | @ Cl=0.1, Cd= | 0.038413
|  |  |  | @ Cl=0.4, Cd= | 0.02429
|  |  |  | @ Cl=0.6, Cd= | 0.02134
alpha (deg) | Cl | Cd | Cm | Cl/Cd
-20 | -0.5719 | 0.23597 | 0.0159 | -2.4236
-19.5 | -0.5552 | 0.23016 | 0.0125 | -2.4122
-19 | -0.5386 | 0.22452 | 0.009 | -2.3989
-18.5 | -0.523 | 0.22049 | 0.0049 | -2.372
-17.5 | -0.4918 | 0.20801 | -0.0015 | -2.3643
-17 | -0.4746 | 0.20064 | -0.0037 | -2.3654
-16.5 | -0.4587 | 0.19461 | -0.0064 | -2.357
-16 | -0.4433 | 0.18868 | -0.0091 | -2.3495
-15.5 | -0.4286 | 0.18309 | -0.0121 | -2.3409
-15 | -0.4184 | 0.17998 | -0.016 | -2.3247
-14 | -0.3888 | 0.16511 | -0.0199 | -2.3548
-13.5 | -0.374 | 0.15853 | -0.0215 | -2.3592
-13 | -0.3611 | 0.15248 | -0.0235 | -2.3682
-12.5 | -0.3492 | 0.14674 | -0.0256 | -2.3797
-12 | -0.3409 | 0.14236 | -0.0284 | -2.3946
-11.5 | -0.343 | 0.14072 | -0.0323 | -2.4375
-11 | -0.3455 | 0.13825 | -0.0359 | -2.4991
-10.5 | -0.3091 | 0.12323 | -0.0321 | -2.5083
-10 | -0.2995 | 0.11773 | -0.033 | -2.544
-9.5 | -0.2939 | 0.11287 | -0.0343 | -2.6039
-9 | -0.3009 | 0.11081 | -0.0368 | -2.7155
-8.5 | -0.3239 | 0.11014 | -0.0373 | -2.9408
-8 | -0.2972 | 0.09874 | -0.0336 | -3.0099
-7.5 | -0.3112 | 0.09546 | -0.0285 | -3.26
-7 | -0.3463 | 0.09439 | -0.0209 | -3.6688
-6.5 | -0.3686 | 0.0919 | -0.0172 | -4.0109
-6 | -0.3392 | 0.08741 | -0.0362 | -3.8806
-5.5 | -0.2989 | 0.07755 | -0.0364 | -3.8543
-5 | -0.2306 | 0.06864 | -0.0522 | -3.3596
-4.5 | -0.1604 | 0.06066 | -0.0646 | -2.6442
-4 | -0.0871 | 0.05345 | -0.0753 | -1.6296
-3.5 | -0.0144 | 0.04682 | -0.0842 | -0.30756
-3 | 0.0589 | 0.04155 | -0.0915 | 1.4176
-2.5 | 0.1227 | 0.03668 | -0.0951 | 3.3451
-1 | 0.3412 | 0.02632 | -0.1026 | 12.9635
-0.5 | 0.4003 | 0.02428 | -0.1025 | 16.4868
0 | 0.4547 | 0.02338 | -0.1019 | 19.4482
0.5 | 0.511 | 0.0225 | -0.1012 | 22.7111
1 | 0.5682 | 0.0216 | -0.1004 | 26.3056
1.5 | 0.6233 | 0.02115 | -0.0998 | 29.4704
2.5 | 0.7691 | 0.01931 | -0.1055 | 39.8291
3 | 0.8202 | 0.0194 | -0.1036 | 42.2784
3.5 | 0.8746 | 0.01917 | -0.1019 | 45.6234
4 | 0.9208 | 0.0194 | -0.0994 | 47.4639
4.5 | 0.9703 | 0.01957 | -0.0973 | 49.581
5 | 1.0251 | 0.01943 | -0.0958 | 52.7586
5.5 | 1.0723 | 0.01956 | -0.0931 | 54.8211
6 | 1.1204 | 0.01977 | -0.0906 | 56.6717
6.5 | 1.1691 | 0.01992 | -0.0881 | 58.6898
7 | 1.2086 | 0.02028 | -0.0841 | 59.5957
7.5 | 1.2433 | 0.02051 | -0.0794 | 60.6192
8 | 1.2637 | 0.02083 | -0.0724 | 60.6673
8.5 | 1.2775 | 0.02259 | -0.0652 | 56.5516
9 | 1.2804 | 0.02482 | -0.0571 | 51.5874
9.5 | 1.2529 | 0.02888 | -0.0462 | 43.383
10 | 1.2303 | 0.03452 | -0.0381 | 35.6402
10.5 | 1.2343 | 0.0386 | -0.0334 | 31.9767
11 | 1.2498 | 0.04242 | -0.0297 | 29.4625
11.5 | 1.2944 | 0.04645 | -0.0271 | 27.8665
12 | 1.3527 | 0.05312 | -0.0269 | 25.465
12.5 | 1.3515 | 0.05879 | -0.0226 | 22.9886
13 | 1.3395 | 0.06615 | -0.0191 | 20.2494
13.5 | 1.3129 | 0.0746 | -0.0169 | 17.5992
14 | 1.2779 | 0.08439 | -0.0169 | 15.1428
14.5 | 1.2375 | 0.09584 | -0.0194 | 12.9121
15.5 | 1.0607 | 0.14632 | -0.0518 | 7.2492
16 | 1.0385 | 0.16525 | -0.0612 | 6.2844
16.5 | 0.9903 | 0.20168 | -0.0827 | 4.9103
17 | 1.0342 | 0.21171 | -0.0783 | 4.885

## 13. Re 100k Mach 0.25 (1)
BIGFOIL.COM POLAR EXPORT
goe610b
GOE 610 B |  |  |  | Cl Max: | 1.517 | at alpha= | 10 | deg
JavaFoil+Calcfoil stall+Eppler ext transition |  |  |  | L/D Max: | 74.178 | at alpha= | 1.5 | deg
Re: | 100000 |  |  | Cd Min: | 0.00768 | at alpha= | 0 | deg
Mach: | 0.25 |  |  | Cl=0 at alpha= | -4.8556 | deg
|  |  |  | @ Cl=0.1, Cd= | 0.03702
|  |  |  | @ Cl=0.4, Cd= | 0.030904
|  |  |  | @ Cl=0.6, Cd= | 0.0094963
alpha (deg) | Cl | Cd | Cm | Cl/Cd
-16 | -0.124 | 0.62528 | -0.022 | -0.199
-15.5 | -0.18 | 0.41016 | -0.022 | -0.438
-15 | -0.222 | 0.32584 | -0.022 | -0.682
-14.5 | -0.259 | 0.26274 | -0.022 | -0.986
-14 | -0.291 | 0.23304 | -0.023 | -1.25
-13.5 | -0.319 | 0.20027 | -0.024 | -1.593
-13 | -0.342 | 0.174 | -0.025 | -1.966
-12.5 | -0.36 | 0.153 | -0.026 | -2.352
-12 | -0.372 | 0.13706 | -0.028 | -2.715
-11.5 | -0.378 | 0.1227 | -0.029 | -3.084
-11 | -0.379 | 0.11233 | -0.031 | -3.371
-10.5 | -0.373 | 0.1018 | -0.032 | -3.661
-10 | -0.361 | 0.09285 | -0.034 | -3.883
-9.5 | -0.342 | 0.11401 | -0.033 | -3.003
-9 | -0.319 | 0.07867 | -0.034 | -4.059
-8.5 | -0.291 | 0.07232 | -0.036 | -4.03
-8 | -0.259 | 0.06652 | -0.036 | -3.9
-7.5 | -0.224 | 0.06118 | -0.036 | -3.659
-7 | -0.184 | 0.05747 | -0.037 | -3.201
-6.5 | -0.143 | 0.05363 | -0.038 | -2.66
-6 | -0.1 | 0.04995 | -0.039 | -2.008
-5.5 | -0.057 | 0.0467 | -0.039 | -1.221
-5 | -0.013 | 0.04403 | -0.04 | -0.293
-4.5 | 0.032 | 0.04172 | -0.041 | 0.765
-4 | 0.077 | 0.03787 | -0.043 | 2.042
-3.5 | 0.123 | 0.03617 | -0.044 | 3.408
-3 | 0.17 | 0.03475 | -0.044 | 4.882
-2.5 | 0.216 | 0.03365 | -0.045 | 6.43
-2 | 0.263 | 0.03501 | -0.046 | 7.523
-1.5 | 0.311 | 0.03427 | -0.047 | 9.064
-1 | 0.358 | 0.03135 | -0.049 | 11.424
-0.5 | 0.406 | 0.03084 | -0.05 | 13.158
0 | 0.562 | 0.00768 | -0.051 | 73.192
0.5 | 0.621 | 0.0105 | -0.053 | 59.094
1 | 0.678 | 0.00981 | -0.097 | 69.084
1.5 | 0.736 | 0.00992 | -0.098 | 74.178
2 | 0.786 | 0.01349 | -0.098 | 58.313
2.5 | 0.853 | 0.0122 | -0.1 | 69.895
3 | 0.911 | 0.01686 | -0.101 | 54.022
3.5 | 0.969 | 0.01753 | -0.102 | 55.277
4 | 1.016 | 0.01836 | -0.102 | 55.323
4.5 | 1.072 | 0.01887 | -0.103 | 56.774
5 | 1.125 | 0.01984 | -0.104 | 56.734
5.5 | 1.178 | 0.02075 | -0.104 | 56.787
6 | 1.229 | 0.02173 | -0.105 | 56.558
6.5 | 1.278 | 0.02276 | -0.105 | 56.137
7 | 1.326 | 0.02371 | -0.106 | 55.915
7.5 | 1.367 | 0.02639 | -0.106 | 51.79
8 | 1.41 | 0.02822 | -0.106 | 49.958
8.5 | 1.452 | 0.02964 | -0.106 | 48.983
9 | 1.484 | 0.03184 | -0.107 | 46.607
9.5 | 1.505 | 0.03441 | -0.107 | 43.748
10 | 1.517 | 0.03755 | -0.107 | 40.388
10.5 | 1.298 | 0.09119 | -0.053 | 14.237
11 | 1.323 | 0.07983 | -0.072 | 16.576
11.5 | 1.297 | 0.09084 | -0.062 | 14.282
12 | 1.27 | 0.09892 | -0.05 | 12.837
12.5 | 1.24 | 0.10737 | -0.049 | 11.55
13 | 1.2 | 0.11885 | -0.047 | 10.097
13.5 | 1.15 | 0.13016 | -0.046 | 8.832
14 | 1.089 | 0.14487 | -0.046 | 7.52
14.5 | 1.02 | 0.16043 | -0.045 | 6.358
15 | 0.943 | 0.17748 | -0.044 | 5.312

## 14. Re 100k Mach 0.25 (2)
BIGFOIL.COM POLAR EXPORT
goe610b
GOE 610 B |  |  |  | Cl Max: | 1.3117 | at alpha= | 12 | deg
XFOIL ncrit=9 |  |  |  | L/D Max: | 58.9963 | at alpha= | 7.5 | deg
Re: | 100000 |  |  | Cd Min: | 0.26145 | at alpha= | 20 | deg
Mach: | 0.25 |  |  | Cl=0 at alpha= | -99 | deg
|  |  |  | @ Cl=0.1, Cd= | 0.02729
|  |  |  | @ Cl=0.4, Cd= | 0.025395
|  |  |  | @ Cl=0.6, Cd= | 0.022434
alpha (deg) | Cl | Cd | Cm | Cl/Cd
-1 | 0.3397 | 0.02729 | -0.1043 | 12.4478
-0.5 | 0.4008 | 0.02537 | -0.1038 | 15.7982
0 | 0.4573 | 0.02442 | -0.1032 | 18.7265
0.5 | 0.5157 | 0.02346 | -0.1025 | 21.9821
1 | 0.5729 | 0.02271 | -0.1014 | 25.2268
1.5 | 0.6308 | 0.02212 | -0.1009 | 28.5172
2 | 0.6886 | 0.0214 | -0.1003 | 32.1776
3 | 0.832 | 0.02033 | -0.1043 | 40.9247
3.5 | 0.8874 | 0.0201 | -0.1022 | 44.1493
4 | 0.9444 | 0.01987 | -0.1005 | 47.5289
4.5 | 0.991 | 0.02024 | -0.0976 | 48.9625
5 | 1.049 | 0.02003 | -0.0959 | 52.3714
5.5 | 1.1012 | 0.02008 | -0.0933 | 54.8406
6 | 1.1473 | 0.02046 | -0.0899 | 56.0753
6.5 | 1.1934 | 0.02072 | -0.0863 | 57.5965
7 | 1.2328 | 0.0212 | -0.0818 | 58.1509
7.5 | 1.2637 | 0.02142 | -0.0758 | 58.9963
8 | 1.2769 | 0.02226 | -0.0672 | 57.363
8.5 | 1.2828 | 0.0245 | -0.0588 | 52.3592
9 | 1.2692 | 0.02727 | -0.0487 | 46.542
9.5 | 1.2356 | 0.0329 | -0.0396 | 37.5562
10 | 1.224 | 0.03843 | -0.0335 | 31.8501
10.5 | 1.2305 | 0.0429 | -0.0294 | 28.683
11 | 1.2535 | 0.04691 | -0.0258 | 26.7214
11.5 | 1.2948 | 0.05189 | -0.0225 | 24.9528
12 | 1.3117 | 0.05823 | -0.0197 | 22.5262
12.5 | 1.3117 | 0.06611 | -0.0176 | 19.8412
13 | 1.284 | 0.07492 | -0.0164 | 17.1383
13.5 | 1.2496 | 0.08497 | -0.0175 | 14.7064
14 | 1.2124 | 0.09666 | -0.0209 | 12.5429
14.5 | 1.1696 | 0.10992 | -0.0276 | 10.6405
15 | 1.0637 | 0.14296 | -0.051 | 7.4405
15.5 | 1.0434 | 0.16042 | -0.06 | 6.5042
16 | 0.992 | 0.1977 | -0.0828 | 5.0177
16.5 | 0.9995 | 0.20688 | -0.0874 | 4.8313
17.5 | 1.0208 | 0.22366 | -0.0954 | 4.5641
18 | 1.0332 | 0.23115 | -0.0994 | 4.4698
18.5 | 1.0731 | 0.24485 | -0.0967 | 4.3827
19 | 1.0563 | 0.24676 | -0.1082 | 4.2807
19.5 | 1.0936 | 0.25887 | -0.1057 | 4.2245
20 | 1.0846 | 0.26145 | -0.116 | 4.1484

## 15. Re 100k Mach 0.50 (1)
BIGFOIL.COM POLAR EXPORT
goe610b
GOE 610 B |  |  |  | Cl Max: | 1.531 | at alpha= | 8.5 | deg
JavaFoil+Calcfoil stall+Eppler ext transition |  |  |  | L/D Max: | 61.859 | at alpha= | 1 | deg
Re: | 100000 |  |  | Cd Min: | 0.01136 | at alpha= | 0 | deg
Mach: | 0.5 |  |  | Cl=0 at alpha= | -4.8571 | deg
|  |  |  | @ Cl=0.1, Cd= | 0.041195
|  |  |  | @ Cl=0.4, Cd= | 0.034852
|  |  |  | @ Cl=0.6, Cd= | 0.014242
alpha (deg) | Cl | Cd | Cm | Cl/Cd
-20 | -0.729 | 0.28334 | -0.028 | -2.574
-19.5 | -0.706 | 0.27512 | -0.028 | -2.568
-19 | -0.683 | 0.2639 | -0.028 | -2.59
-18.5 | -0.661 | 0.25695 | -0.028 | -2.572
-18 | -0.638 | 0.25716 | -0.028 | -2.48
-17.5 | -0.615 | 0.25099 | -0.029 | -2.451
-17 | -0.592 | 0.23635 | -0.029 | -2.505
-16.5 | -0.569 | 0.24141 | -0.03 | -2.356
-16 | -0.546 | 0.23144 | -0.03 | -2.357
-15.5 | -0.522 | 0.23515 | -0.031 | -2.222
-15 | -0.499 | 0.23085 | -0.031 | -2.161
-14.5 | -0.475 | 0.22482 | -0.032 | -2.114
-14 | -0.452 | 0.21979 | -0.033 | -2.055
-13.5 | -0.428 | 0.21149 | -0.033 | -2.023
-13 | -0.404 | 0.20973 | -0.034 | -1.926
-12.5 | -0.38 | 0.20348 | -0.034 | -1.868
-12 | -0.356 | 0.19933 | -0.035 | -1.785
-11.5 | -0.332 | 0.19528 | -0.035 | -1.698
-11 | -0.307 | 0.19325 | -0.036 | -1.59
-10.5 | -0.283 | 0.18854 | -0.036 | -1.5
-10 | -0.258 | 0.19202 | -0.037 | -1.345
-9.5 | -0.234 | 0.30034 | -0.037 | -0.778
-9 | -0.209 | 0.17835 | -0.038 | -1.171
-8.5 | -0.184 | 0.18028 | -0.038 | -1.021
-8 | -0.159 | 0.17354 | -0.039 | -0.916
-7.5 | -0.18 | 0.11508 | -0.039 | -1.561
-7 | -0.174 | 0.08051 | -0.041 | -2.166
-6.5 | -0.143 | 0.06703 | -0.042 | -2.139
-6 | -0.104 | 0.05898 | -0.042 | -1.768
-5.5 | -0.061 | 0.05339 | -0.043 | -1.135
-5 | -0.014 | 0.049 | -0.044 | -0.284
-4.5 | 0.035 | 0.04514 | -0.046 | 0.771
-4 | 0.085 | 0.04248 | -0.047 | 1.999
-3.5 | 0.136 | 0.03811 | -0.048 | 3.57
-3 | 0.188 | 0.03612 | -0.049 | 5.203
-2.5 | 0.24 | 0.03733 | -0.05 | 6.437
-2 | 0.293 | 0.03624 | -0.051 | 8.087
-1.5 | 0.346 | 0.03538 | -0.052 | 9.782
-1 | 0.399 | 0.03486 | -0.053 | 11.459
-0.5 | 0.453 | 0.03442 | -0.054 | 13.16
0 | 0.621 | 0.01136 | -0.055 | 54.648
0.5 | 0.685 | 0.0116 | -0.057 | 59.059
1 | 0.745 | 0.01204 | -0.059 | 61.859
1.5 | 0.807 | 0.01424 | -0.108 | 56.649
2 | 0.876 | 0.01737 | -0.11 | 50.414
2.5 | 0.938 | 0.01806 | -0.111 | 51.94
3 | 1 | 0.01873 | -0.112 | 53.411
3.5 | 1.062 | 0.02032 | -0.112 | 52.251
4 | 1.12 | 0.02103 | -0.113 | 53.258
4.5 | 1.179 | 0.02191 | -0.113 | 53.783
5 | 1.234 | 0.02336 | -0.114 | 52.814
5.5 | 1.091 | 0.03975 | -0.074 | 27.449
6 | 1.139 | 0.04242 | -0.075 | 26.842
6.5 | 1.183 | 0.04565 | -0.075 | 25.918
7 | 1.431 | 0.03146 | -0.116 | 45.5
7.5 | 1.474 | 0.03311 | -0.116 | 44.534
8 | 1.507 | 0.03711 | -0.116 | 40.598
8.5 | 1.531 | 0.04101 | -0.116 | 37.332
9 | 1.307 | 0.07431 | -0.069 | 17.587
9.5 | 1.221 | 0.08717 | -0.067 | 14.002
10 | 0.777 | 0.1424 | -0.045 | 5.456
10.5 | 0.804 | 0.25601 | -0.049 | 3.14
11 | 0.831 | 0.16432 | -0.055 | 5.059
11.5 | 0.859 | 0.21133 | -0.06 | 4.065
12 | 0.885 | 0.22008 | -0.061 | 4.023
12.5 | 0.912 | 0.21653 | -0.062 | 4.211
13 | 0.938 | 0.22867 | -0.062 | 4.103
13.5 | 0.965 | 0.22901 | -0.064 | 4.213

## 16. Re 100k Mach 0.50 (2)
BIGFOIL.COM POLAR EXPORT
goe610b
GOE 610 B |  |  |  | Cl Max: | 1.31 | at alpha= | 7.5 | deg
XFOIL ncrit=9 |  |  |  | L/D Max: | 48.1007 | at alpha= | 6.5 | deg
Re: | 100000 |  |  | Cd Min: | 0.2583 | at alpha= | -20 | deg
Mach: | 0.5 |  |  | Cl=0 at alpha= | -3.7959 | deg
|  |  |  | @ Cl=0.1, Cd= | 0.046897
|  |  |  | @ Cl=0.4, Cd= | 0.03103
|  |  |  | @ Cl=0.6, Cd= | 0.02758
alpha (deg) | Cl | Cd | Cm | Cl/Cd
-20 | -0.6258 | 0.2583 | 0.0208 | -2.4228
-19.5 | -0.606 | 0.25422 | 0.0153 | -2.3838
-19 | -0.5862 | 0.24819 | 0.0106 | -2.3619
-18.5 | -0.5624 | 0.2364 | 0.008 | -2.379
-18 | -0.5411 | 0.22896 | 0.0043 | -2.3633
-17.5 | -0.52 | 0.22185 | 0.0004 | -2.3439
-17 | -0.4994 | 0.21505 | -0.0035 | -2.3223
-16.5 | -0.4796 | 0.2094 | -0.0077 | -2.2904
-16 | -0.4643 | 0.20645 | -0.0125 | -2.249
-15 | -0.4206 | 0.18751 | -0.0174 | -2.2431
-14.5 | -0.4011 | 0.18042 | -0.0201 | -2.2231
-14 | -0.3827 | 0.17388 | -0.023 | -2.2009
-13.5 | -0.3658 | 0.16794 | -0.0261 | -2.1782
-13 | -0.3551 | 0.16478 | -0.03 | -2.155
-12 | -0.3206 | 0.14907 | -0.0336 | -2.1507
-11.5 | -0.3036 | 0.14172 | -0.0346 | -2.1423
-11 | -0.29 | 0.13583 | -0.0361 | -2.135
-10.5 | -0.2836 | 0.13218 | -0.0386 | -2.1456
-10 | -0.2883 | 0.13111 | -0.0416 | -2.1989
-9.5 | -0.2632 | 0.11955 | -0.0399 | -2.2016
-9 | -0.2527 | 0.11344 | -0.0391 | -2.2276
-8.5 | -0.2507 | 0.10892 | -0.0382 | -2.3017
-8 | -0.2684 | 0.10777 | -0.0359 | -2.4905
-7.5 | -0.3115 | 0.10967 | -0.0303 | -2.8403
-7 | -0.3048 | 0.10151 | -0.0246 | -3.0027
-6.5 | -0.2962 | 0.09661 | -0.0266 | -3.0659
-6 | -0.2523 | 0.09111 | -0.0491 | -2.7692
-5.5 | -0.2014 | 0.08087 | -0.0533 | -2.4904
-5 | -0.1477 | 0.07286 | -0.0657 | -2.0272
-4.5 | -0.0813 | 0.06488 | -0.0805 | -1.2531
-4 | -0.028 | 0.0584 | -0.0885 | -0.47945
-3.5 | 0.0406 | 0.05221 | -0.0996 | 0.77763
-2.5 | 0.1552 | 0.04196 | -0.1067 | 3.6988
-1 | 0.3352 | 0.03295 | -0.1105 | 10.173
-0.5 | 0.3941 | 0.03119 | -0.1086 | 12.6355
0 | 0.45 | 0.02967 | -0.1068 | 15.1668
0.5 | 0.5109 | 0.02862 | -0.1052 | 17.8512
1 | 0.5725 | 0.02784 | -0.1036 | 20.5639
1.5 | 0.6359 | 0.02724 | -0.1021 | 23.3443
2 | 0.7064 | 0.0265 | -0.1017 | 26.6566
2.5 | 0.7734 | 0.02605 | -0.1008 | 29.6891
3 | 0.8657 | 0.02478 | -0.1047 | 34.9354
3.5 | 0.9439 | 0.02377 | -0.103 | 39.7097
4 | 1.0029 | 0.02372 | -0.0993 | 42.2808
4.5 | 1.0637 | 0.02377 | -0.0958 | 44.7497
5 | 1.1303 | 0.02361 | -0.0926 | 47.8738
5.5 | 1.173 | 0.02461 | -0.0869 | 47.6636
6 | 1.2171 | 0.02555 | -0.0812 | 47.636
6.5 | 1.2612 | 0.02622 | -0.075 | 48.1007
7 | 1.2873 | 0.0274 | -0.0668 | 46.9818
7.5 | 1.31 | 0.02781 | -0.0568 | 47.1054
8 | 1.2978 | 0.03052 | -0.0456 | 42.5229
8.5 | 1.2758 | 0.03528 | -0.0379 | 36.1621
9 | 1.2503 | 0.04175 | -0.033 | 29.9473
9.5 | 1.2227 | 0.04954 | -0.0295 | 24.6811
10 | 1.2166 | 0.05643 | -0.0255 | 21.5595
10.5 | 1.2171 | 0.06363 | -0.0229 | 19.1278
11 | 1.2027 | 0.07302 | -0.0232 | 16.4708
11.5 | 1.1826 | 0.08352 | -0.0254 | 14.1595
12 | 1.1561 | 0.09568 | -0.0298 | 12.083
12.5 | 1.1172 | 0.11117 | -0.0384 | 10.0495

## 17. Re 250k Mach 0.00 (1)
BIGFOIL.COM POLAR EXPORT
goe610b
GOE 610 B |  |  |  | Cl Max: | 1.553 | at alpha= | 11.5 | deg
JavaFoil+Calcfoil stall+Eppler ext transition |  |  |  | L/D Max: | 100.688 | at alpha= | 2 | deg
Re: | 250000 |  |  | Cd Min: | 0.00743 | at alpha= | 0 | deg
Mach: | 0 |  |  | Cl=0 at alpha= | -4.8523 | deg
|  |  |  | @ Cl=0.1, Cd= | 0.033331
|  |  |  | @ Cl=0.4, Cd= | 0.027379
|  |  |  | @ Cl=0.6, Cd= | 0.0092574
alpha (deg) | Cl | Cd | Cm | Cl/Cd
-18.5 | -0.379 | 0.23361 | -0.02 | -1.623
-18 | -0.392 | 0.21861 | -0.021 | -1.791
-17.5 | -0.404 | 0.20487 | -0.022 | -1.97
-17 | -0.415 | 0.19473 | -0.023 | -2.133
-16.5 | -0.426 | 0.18108 | -0.023 | -2.353
-16 | -0.436 | 0.16731 | -0.024 | -2.606
-15.5 | -0.445 | 0.15728 | -0.025 | -2.827
-15 | -0.452 | 0.14761 | -0.026 | -3.06
-14.5 | -0.457 | 0.1394 | -0.027 | -3.279
-14 | -0.46 | 0.12757 | -0.028 | -3.608
-13.5 | -0.461 | 0.12028 | -0.029 | -3.833
-13 | -0.459 | 0.1115 | -0.03 | -4.117
-12.5 | -0.454 | 0.1045 | -0.031 | -4.344
-12 | -0.446 | 0.09604 | -0.032 | -4.641
-11.5 | -0.434 | 0.08961 | -0.033 | -4.844
-11 | -0.419 | 0.08352 | -0.034 | -5.015
-10.5 | -0.4 | 0.07695 | -0.034 | -5.199
-10 | -0.378 | 0.07194 | -0.034 | -5.25
-9.5 | -0.351 | 0.07876 | -0.033 | -4.462
-9 | -0.323 | 0.06295 | -0.035 | -5.133
-8.5 | -0.291 | 0.0595 | -0.035 | -4.896
-8 | -0.257 | 0.05462 | -0.036 | -4.705
-7.5 | -0.22 | 0.0521 | -0.037 | -4.229
-7 | -0.18 | 0.04906 | -0.038 | -3.679
-6.5 | -0.14 | 0.04617 | -0.038 | -3.024
-6 | -0.098 | 0.04337 | -0.039 | -2.259
-5.5 | -0.056 | 0.04086 | -0.04 | -1.361
-5 | -0.013 | 0.03878 | -0.041 | -0.324
-4.5 | 0.031 | 0.03576 | -0.042 | 0.869
-4 | 0.075 | 0.03407 | -0.043 | 2.208
-3.5 | 0.12 | 0.03274 | -0.044 | 3.661
-3 | 0.165 | 0.03156 | -0.045 | 5.222
-2.5 | 0.21 | 0.03053 | -0.046 | 6.883
-2 | 0.256 | 0.0314 | -0.047 | 8.143
-1.5 | 0.302 | 0.03073 | -0.048 | 9.814
-1 | 0.348 | 0.02863 | -0.049 | 12.143
-0.5 | 0.394 | 0.02821 | -0.05 | 13.968
0 | 0.544 | 0.00743 | -0.092 | 73.244
0.5 | 0.601 | 0.00929 | -0.093 | 64.715
1 | 0.656 | 0.00757 | -0.094 | 86.687
1.5 | 0.713 | 0.00759 | -0.095 | 93.89
2 | 0.769 | 0.00764 | -0.096 | 100.688
2.5 | 0.826 | 0.01318 | -0.097 | 62.691
3 | 0.882 | 0.0136 | -0.098 | 64.881
3.5 | 0.939 | 0.01353 | -0.099 | 69.369
4 | 0.995 | 0.01412 | -0.1 | 70.465
4.5 | 1.051 | 0.01184 | -0.101 | 88.732
5 | 1.107 | 0.01229 | -0.102 | 90.025
5.5 | 1.161 | 0.01275 | -0.103 | 91.087
6 | 1.215 | 0.01319 | -0.104 | 92.108
6.5 | 1.269 | 0.01359 | -0.104 | 93.363
7 | 1.321 | 0.0175 | -0.105 | 75.507
7.5 | 1.352 | 0.01944 | -0.105 | 69.557
8 | 1.398 | 0.02058 | -0.105 | 67.947
8.5 | 1.443 | 0.02137 | -0.105 | 67.528
9 | 1.477 | 0.02276 | -0.106 | 64.893
9.5 | 1.503 | 0.02449 | -0.106 | 61.373
10 | 1.525 | 0.02622 | -0.106 | 58.173
10.5 | 1.524 | 0.03204 | -0.105 | 47.569
11 | 1.549 | 0.03058 | -0.106 | 50.647
11.5 | 1.553 | 0.03296 | -0.107 | 47.114
12 | 1.548 | 0.03591 | -0.107 | 43.103
12.5 | 1.513 | 0.04393 | -0.104 | 34.446
13 | 1.472 | 0.05117 | -0.102 | 28.777
13.5 | 1.312 | 0.09697 | -0.072 | 13.535
14 | 1.289 | 0.10254 | -0.07 | 12.572
14.5 | 1.251 | 0.1159 | -0.061 | 10.797
15 | 1.216 | 0.1245 | -0.051 | 9.767
15.5 | 1.184 | 0.13301 | -0.05 | 8.901
16 | 1.149 | 0.14265 | -0.05 | 8.055
16.5 | 1.112 | 0.15249 | -0.05 | 7.29

## 18. Re 250k Mach 0.00 (2)
BIGFOIL.COM POLAR EXPORT
goe610b
GOE 610 B |  |  |  | Cl Max: | 1.3512 | at alpha= | 13.5 | deg
XFOIL ncrit=9 |  |  |  | L/D Max: | 94.3264 | at alpha= | 6 | deg
Re: | 250000 |  |  | Cd Min: | 0.22223 | at alpha= | 18.5 | deg
Mach: | 0 |  |  | Cl=0 at alpha= | -4.9375 | deg
|  |  |  | @ Cl=0.1, Cd= | 0.032993
|  |  |  | @ Cl=0.4, Cd= | 0.01523
|  |  |  | @ Cl=0.6, Cd= | 0.011753
alpha (deg) | Cl | Cd | Cm | Cl/Cd
-8 | -0.3095 | 0.09446 | -0.0308 | -3.2765
-7.5 | -0.2875 | 0.08863 | -0.0349 | -3.2438
-7 | -0.2338 | 0.08005 | -0.0554 | -2.9207
-6.5 | -0.1703 | 0.06858 | -0.0771 | -2.4832
-6 | -0.1311 | 0.06144 | -0.0786 | -2.1338
-5.5 | -0.0503 | 0.05328 | -0.0968 | -0.94407
-5 | -0.0078 | 0.04457 | -0.1012 | -0.17501
-4.5 | 0.0546 | 0.0402 | -0.1058 | 1.3582
-4 | 0.0912 | 0.03378 | -0.1062 | 2.6998
-3.5 | 0.1377 | 0.02962 | -0.1061 | 4.6489
-3 | 0.1847 | 0.02653 | -0.1054 | 6.9619
-2.5 | 0.2313 | 0.02404 | -0.1042 | 9.6215
-2 | 0.2787 | 0.02181 | -0.1029 | 12.7785
-1.5 | 0.3277 | 0.01995 | -0.1015 | 16.4261
-1 | 0.3849 | 0.01573 | -0.0987 | 24.4692
-0.5 | 0.4369 | 0.01401 | -0.0973 | 31.1849
0 | 0.4888 | 0.01296 | -0.0959 | 37.716
0.5 | 0.5408 | 0.01242 | -0.0947 | 43.5427
1 | 0.5914 | 0.01179 | -0.0935 | 50.1612
1.5 | 0.6422 | 0.01157 | -0.0922 | 55.5056
2 | 0.6938 | 0.01149 | -0.0912 | 60.3829
3.5 | 0.8955 | 0.0104 | -0.0991 | 86.1058
4 | 0.9446 | 0.01072 | -0.0977 | 88.1157
4.5 | 0.9922 | 0.01102 | -0.0959 | 90.0363
5 | 1.039 | 0.01133 | -0.094 | 91.7034
5.5 | 1.0846 | 0.01164 | -0.0919 | 93.1787
6 | 1.1272 | 0.01195 | -0.0891 | 94.3264
6.5 | 1.1629 | 0.01244 | -0.0852 | 93.4807
7 | 1.1862 | 0.01391 | -0.0795 | 85.2768
7.5 | 1.2172 | 0.01518 | -0.0753 | 80.1845
8 | 1.2482 | 0.01633 | -0.0713 | 76.436
8.5 | 1.2601 | 0.01849 | -0.0645 | 68.1504
9 | 1.259 | 0.0212 | -0.0558 | 59.3868
9.5 | 1.2605 | 0.02407 | -0.0484 | 52.3681
10 | 1.2701 | 0.02674 | -0.0429 | 47.4981
10.5 | 1.2715 | 0.03034 | -0.0378 | 41.9084
11 | 1.2793 | 0.03387 | -0.0338 | 37.7709
11.5 | 1.2901 | 0.03748 | -0.0304 | 34.421
12 | 1.3035 | 0.04118 | -0.0273 | 31.6537
12.5 | 1.3285 | 0.04572 | -0.0241 | 29.0573
13 | 1.3405 | 0.0497 | -0.0217 | 26.9718
13.5 | 1.3512 | 0.05489 | -0.0194 | 24.6165
14 | 1.3496 | 0.06147 | -0.0174 | 21.9554
14.5 | 1.3334 | 0.06954 | -0.0165 | 19.1746
15 | 1.3066 | 0.07925 | -0.0173 | 16.4871
15.5 | 1.2721 | 0.09078 | -0.0202 | 14.013
16 | 1.2334 | 0.10409 | -0.0257 | 11.8494
16.5 | 1.1922 | 0.11951 | -0.0338 | 9.9757
17 | 1.1601 | 0.13519 | -0.0419 | 8.5813
17.5 | 1.0255 | 0.20022 | -0.0766 | 5.1219
18 | 1.0167 | 0.21489 | -0.0882 | 4.7313
18.5 | 1.0281 | 0.22223 | -0.092 | 4.6263

## 19. Re 250k Mach 0.10 (1)
BIGFOIL.COM POLAR EXPORT
goe610b
GOE 610 B |  |  |  | Cl Max: | 1.549 | at alpha= | 11.5 | deg
JavaFoil+Calcfoil stall+Eppler ext transition |  |  |  | L/D Max: | 101.312 | at alpha= | 2 | deg
Re: | 250000 |  |  | Cd Min: | 0.00742 | at alpha= | 0 | deg
Mach: | 0.1 |  |  | Cl=0 at alpha= | -4.8523 | deg
|  |  |  | @ Cl=0.1, Cd= | 0.033396
|  |  |  | @ Cl=0.4, Cd= | 0.02764
|  |  |  | @ Cl=0.6, Cd= | 0.0091774
alpha (deg) | Cl | Cd | Cm | Cl/Cd
-18.5 | -0.34 | 0.24642 | -0.02 | -1.38
-18 | -0.355 | 0.23086 | -0.02 | -1.536
-17.5 | -0.369 | 0.21596 | -0.022 | -1.708
-17 | -0.383 | 0.20438 | -0.022 | -1.874
-16.5 | -0.396 | 0.19013 | -0.023 | -2.084
-16 | -0.409 | 0.17465 | -0.024 | -2.34
-15.5 | -0.42 | 0.16401 | -0.025 | -2.56
-15 | -0.43 | 0.15384 | -0.026 | -2.793
-14.5 | -0.438 | 0.14243 | -0.026 | -3.072
-14 | -0.443 | 0.12997 | -0.028 | -3.412
-13.5 | -0.447 | 0.12138 | -0.029 | -3.68
-13 | -0.447 | 0.11236 | -0.03 | -3.98
-12.5 | -0.445 | 0.10603 | -0.031 | -4.192
-12 | -0.438 | 0.09799 | -0.032 | -4.473
-11.5 | -0.428 | 0.09025 | -0.033 | -4.748
-11 | -0.415 | 0.08338 | -0.034 | -4.976
-10.5 | -0.397 | 0.07773 | -0.034 | -5.113
-10 | -0.376 | 0.07218 | -0.035 | -5.211
-9.5 | -0.351 | 0.08016 | -0.033 | -4.375
-9 | -0.323 | 0.06337 | -0.035 | -5.097
-8.5 | -0.292 | 0.05976 | -0.036 | -4.88
-8 | -0.258 | 0.05514 | -0.036 | -4.671
-7.5 | -0.221 | 0.05249 | -0.037 | -4.21
-7 | -0.181 | 0.04912 | -0.038 | -3.686
-6.5 | -0.14 | 0.04621 | -0.039 | -3.033
-6 | -0.098 | 0.04345 | -0.04 | -2.265
-5.5 | -0.056 | 0.04102 | -0.041 | -1.362
-5 | -0.013 | 0.03891 | -0.041 | -0.324
-4.5 | 0.031 | 0.03577 | -0.042 | 0.873
-4 | 0.076 | 0.03411 | -0.043 | 2.216
-3.5 | 0.12 | 0.0328 | -0.044 | 3.671
-3 | 0.166 | 0.03156 | -0.045 | 5.249
-2.5 | 0.211 | 0.03062 | -0.046 | 6.896
-2 | 0.257 | 0.03145 | -0.047 | 8.171
-1.5 | 0.303 | 0.03075 | -0.048 | 9.855
-1 | 0.349 | 0.02862 | -0.049 | 12.208
-0.5 | 0.396 | 0.02819 | -0.051 | 14.044
0 | 0.547 | 0.00742 | -0.093 | 73.761
0.5 | 0.604 | 0.00931 | -0.094 | 64.905
1 | 0.66 | 0.00756 | -0.095 | 87.277
1.5 | 0.716 | 0.00758 | -0.096 | 94.541
2 | 0.773 | 0.00763 | -0.097 | 101.312
2.5 | 0.83 | 0.01325 | -0.098 | 62.649
3 | 0.887 | 0.01361 | -0.099 | 65.175
3.5 | 0.943 | 0.01359 | -0.099 | 69.405
4 | 1 | 0.01417 | -0.1 | 70.534
4.5 | 1.056 | 0.01191 | -0.101 | 88.713
5 | 1.112 | 0.01234 | -0.102 | 90.119
5.5 | 1.167 | 0.0128 | -0.103 | 91.184
6 | 1.221 | 0.01324 | -0.104 | 92.218
6.5 | 1.275 | 0.01364 | -0.105 | 93.429
7 | 1.314 | 0.01771 | -0.105 | 74.181
7.5 | 1.358 | 0.01968 | -0.105 | 68.987
8 | 1.404 | 0.02047 | -0.106 | 68.622
8.5 | 1.447 | 0.02156 | -0.106 | 67.106
9 | 1.481 | 0.02305 | -0.106 | 64.278
9.5 | 1.506 | 0.02478 | -0.106 | 60.767
10 | 1.527 | 0.02657 | -0.107 | 57.464
10.5 | 1.522 | 0.03266 | -0.105 | 46.601
11 | 1.548 | 0.0312 | -0.107 | 49.628
11.5 | 1.549 | 0.03358 | -0.107 | 46.125
12 | 1.541 | 0.03687 | -0.107 | 41.8
12.5 | 1.493 | 0.04649 | -0.104 | 32.107
13 | 1.435 | 0.05829 | -0.099 | 24.618
13.5 | 1.297 | 0.09912 | -0.072 | 13.083
14 | 1.26 | 0.10986 | -0.063 | 11.467
14.5 | 1.225 | 0.11751 | -0.057 | 10.428
15 | 1.188 | 0.12699 | -0.051 | 9.359
15.5 | 1.151 | 0.1356 | -0.05 | 8.491
16 | 1.111 | 0.14514 | -0.05 | 7.655
16.5 | 1.069 | 0.15539 | -0.05 | 6.877

## 20. Re 250k Mach 0.10 (2)
BIGFOIL.COM POLAR EXPORT
goe610b
GOE 610 B |  |  |  | Cl Max: | 1.3434 | at alpha= | 13.5 | deg
XFOIL ncrit=9 |  |  |  | L/D Max: | 94.123 | at alpha= | 6 | deg
Re: | 250000 |  |  | Cd Min: | 0.23432 | at alpha= | -20 | deg
Mach: | 0.1 |  |  | Cl=0 at alpha= | -4.9335 | deg
|  |  |  | @ Cl=0.1, Cd= | 0.033294
|  |  |  | @ Cl=0.4, Cd= | 0.015385
|  |  |  | @ Cl=0.6, Cd= | 0.011815
alpha (deg) | Cl | Cd | Cm | Cl/Cd
-20 | -0.5686 | 0.23432 | 0.0152 | -2.4266
-19.5 | -0.5522 | 0.22844 | 0.0118 | -2.4173
-19 | -0.5358 | 0.22252 | 0.0085 | -2.4079
-18.5 | -0.5191 | 0.21661 | 0.005 | -2.3965
-18 | -0.5037 | 0.21141 | 0.001 | -2.3826
-17.5 | -0.4886 | 0.20464 | -0.002 | -2.3876
-17 | -0.4727 | 0.19797 | -0.004 | -2.3877
-16.5 | -0.4573 | 0.1921 | -0.0067 | -2.3805
-16 | -0.4422 | 0.18607 | -0.0093 | -2.3765
-15.5 | -0.4274 | 0.18024 | -0.0125 | -2.3713
-14.5 | -0.4016 | 0.16744 | -0.0176 | -2.3985
-14 | -0.3874 | 0.16126 | -0.0192 | -2.4023
-13.5 | -0.3742 | 0.15533 | -0.0211 | -2.4091
-13 | -0.3617 | 0.14929 | -0.0231 | -2.4228
-12.5 | -0.351 | 0.14376 | -0.026 | -2.4416
-12 | -0.3472 | 0.13961 | -0.0297 | -2.4869
-11.5 | -0.3307 | 0.13079 | -0.0292 | -2.5285
-11 | -0.3188 | 0.12502 | -0.0302 | -2.55
-10.5 | -0.3085 | 0.11936 | -0.0314 | -2.5846
-10 | -0.2995 | 0.11389 | -0.0328 | -2.6297
-9.5 | -0.2996 | 0.11012 | -0.0361 | -2.7207
-9 | -0.3059 | 0.10641 | -0.0382 | -2.8747
-8.5 | -0.3022 | 0.09904 | -0.0361 | -3.0513
-8 | -0.3051 | 0.09452 | -0.031 | -3.2279
-7.5 | -0.284 | 0.08876 | -0.0353 | -3.1996
-7 | -0.2298 | 0.08025 | -0.0569 | -2.8636
-6.5 | -0.1693 | 0.06893 | -0.077 | -2.4561
-6 | -0.1298 | 0.06179 | -0.0785 | -2.1007
-5.5 | -0.049 | 0.05364 | -0.0971 | -0.9135
-5 | -0.0065 | 0.04491 | -0.1015 | -0.14473
-4 | 0.0913 | 0.03407 | -0.1065 | 2.6798
-3.5 | 0.1386 | 0.02985 | -0.1066 | 4.6432
-3 | 0.1862 | 0.02671 | -0.1059 | 6.9712
-2.5 | 0.2321 | 0.0242 | -0.1046 | 9.5909
-2 | 0.2802 | 0.02192 | -0.1033 | 12.7828
-1 | 0.3867 | 0.01583 | -0.0991 | 24.4283
-0.5 | 0.4387 | 0.01409 | -0.0977 | 31.1356
0 | 0.4912 | 0.01302 | -0.0964 | 37.7266
0.5 | 0.5434 | 0.01246 | -0.0951 | 43.6116
1 | 0.5943 | 0.01184 | -0.0939 | 50.1943
1.5 | 0.6455 | 0.01162 | -0.0926 | 55.5508
2 | 0.6974 | 0.01153 | -0.0916 | 60.4857
2.5 | 0.8009 | 0.00984 | -0.1024 | 81.3923
3 | 0.8507 | 0.01014 | -0.1009 | 83.8955
3.5 | 0.9001 | 0.01045 | -0.0994 | 86.134
4 | 0.9494 | 0.01077 | -0.0979 | 88.1523
4.5 | 0.9973 | 0.01107 | -0.0961 | 90.0903
5 | 1.0444 | 0.0114 | -0.0942 | 91.614
5.5 | 1.0899 | 0.0117 | -0.0919 | 93.1538
6 | 1.1323 | 0.01203 | -0.089 | 94.123
6.5 | 1.1668 | 0.01258 | -0.0847 | 92.7504
7 | 1.1901 | 0.0141 | -0.079 | 84.4043
7.5 | 1.2211 | 0.01536 | -0.0747 | 79.4987
8 | 1.2518 | 0.01652 | -0.0705 | 75.7748
8.5 | 1.2598 | 0.01881 | -0.0631 | 66.975
9 | 1.2578 | 0.02162 | -0.0543 | 58.1776
9.5 | 1.2593 | 0.02458 | -0.047 | 51.2327
10 | 1.2692 | 0.02732 | -0.0418 | 46.4568
10.5 | 1.2697 | 0.03112 | -0.0367 | 40.8001
11 | 1.2776 | 0.03474 | -0.0328 | 36.7761
11.5 | 1.2884 | 0.03845 | -0.0294 | 33.5085
12 | 1.3023 | 0.04224 | -0.0264 | 30.831
12.5 | 1.3265 | 0.0469 | -0.0232 | 28.2836
13 | 1.3366 | 0.05119 | -0.0208 | 26.1106
13.5 | 1.3434 | 0.0568 | -0.0185 | 23.6514
14 | 1.3373 | 0.06386 | -0.0169 | 20.9411
14.5 | 1.3175 | 0.07243 | -0.0166 | 18.19
15 | 1.2889 | 0.08265 | -0.0182 | 15.5947
15.5 | 1.2539 | 0.09474 | -0.022 | 13.2352
16 | 1.2153 | 0.10864 | -0.0284 | 11.1865
16.5 | 1.1746 | 0.12478 | -0.0373 | 9.4134
17 | 1.0479 | 0.17491 | -0.069 | 5.9911
17.5 | 1.027 | 0.20172 | -0.0777 | 5.0912
18 | 1.0188 | 0.21613 | -0.0892 | 4.7138
18.5 | 1.03 | 0.22361 | -0.0931 | 4.6062

## 21. Re 250k Mach 0.25 (1)
BIGFOIL.COM POLAR EXPORT
goe610b
GOE 610 B |  |  |  | Cl Max: | 1.536 | at alpha= | 10 | deg
JavaFoil+Calcfoil stall+Eppler ext transition |  |  |  | L/D Max: | 105.067 | at alpha= | 2 | deg
Re: | 250000 |  |  | Cd Min: | 0.00726 | at alpha= | 0 | deg
Mach: | 0.25 |  |  | Cl=0 at alpha= | -4.8556 | deg
|  |  |  | @ Cl=0.1, Cd= | 0.033715
|  |  |  | @ Cl=0.4, Cd= | 0.02826
|  |  |  | @ Cl=0.6, Cd= | 0.008619
alpha (deg) | Cl | Cd | Cm | Cl/Cd
-16.5 | -0.06 | 0.2087 | -0.026 | -0.289
-16 | -0.124 | 0.46009 | -0.025 | -0.27
-15.5 | -0.18 | 0.31141 | -0.024 | -0.578
-15 | -0.222 | 0.24708 | -0.023 | -0.9
-14.5 | -0.259 | 0.20598 | -0.023 | -1.258
-14 | -0.291 | 0.17949 | -0.025 | -1.624
-13.5 | -0.319 | 0.16015 | -0.026 | -1.994
-13 | -0.342 | 0.1415 | -0.027 | -2.42
-12.5 | -0.36 | 0.12716 | -0.029 | -2.834
-12 | -0.373 | 0.11352 | -0.031 | -3.285
-11.5 | -0.379 | 0.10204 | -0.032 | -3.716
-11 | -0.379 | 0.09523 | -0.034 | -3.985
-10.5 | -0.373 | 0.08532 | -0.035 | -4.376
-10 | -0.361 | 0.07729 | -0.036 | -4.672
-9.5 | -0.342 | 0.09043 | -0.034 | -3.787
-9 | -0.32 | 0.06597 | -0.036 | -4.844
-8.5 | -0.292 | 0.06219 | -0.036 | -4.689
-8 | -0.26 | 0.05778 | -0.037 | -4.493
-7.5 | -0.224 | 0.05406 | -0.038 | -4.143
-7 | -0.184 | 0.05044 | -0.039 | -3.65
-6.5 | -0.143 | 0.0472 | -0.04 | -3.025
-6 | -0.1 | 0.04416 | -0.041 | -2.274
-5.5 | -0.057 | 0.04162 | -0.041 | -1.371
-5 | -0.013 | 0.0394 | -0.042 | -0.328
-4.5 | 0.032 | 0.0361 | -0.043 | 0.885
-4 | 0.077 | 0.03445 | -0.044 | 2.248
-3.5 | 0.123 | 0.03298 | -0.045 | 3.744
-3 | 0.17 | 0.03179 | -0.046 | 5.345
-2.5 | 0.217 | 0.0308 | -0.047 | 7.036
-2 | 0.264 | 0.03167 | -0.048 | 8.331
-1.5 | 0.311 | 0.03096 | -0.049 | 10.053
-1 | 0.359 | 0.02873 | -0.05 | 12.492
-0.5 | 0.407 | 0.02818 | -0.052 | 14.431
0 | 0.562 | 0.00726 | -0.095 | 77.374
0.5 | 0.621 | 0.00937 | -0.096 | 66.245
1 | 0.678 | 0.00741 | -0.097 | 91.468
1.5 | 0.736 | 0.00749 | -0.098 | 98.343
2 | 0.794 | 0.00756 | -0.099 | 105.067
2.5 | 0.853 | 0.01015 | -0.1 | 83.995
3 | 0.911 | 0.01394 | -0.101 | 65.341
3.5 | 0.969 | 0.01398 | -0.102 | 69.305
4 | 1.027 | 0.01455 | -0.103 | 70.559
4.5 | 1.085 | 0.01195 | -0.104 | 90.796
5 | 1.142 | 0.0125 | -0.105 | 91.345
5.5 | 1.198 | 0.01299 | -0.106 | 92.212
6 | 1.241 | 0.01712 | -0.106 | 72.481
6.5 | 1.292 | 0.01784 | -0.107 | 72.42
7 | 1.341 | 0.01848 | -0.107 | 72.586
7.5 | 1.384 | 0.02076 | -0.107 | 66.671
8 | 1.431 | 0.02162 | -0.108 | 66.185
8.5 | 1.472 | 0.02309 | -0.108 | 63.78
9 | 1.503 | 0.02462 | -0.108 | 61.039
9.5 | 1.522 | 0.02702 | -0.108 | 56.345
10 | 1.536 | 0.02917 | -0.109 | 52.662
10.5 | 1.306 | 0.07698 | -0.062 | 16.972
11 | 1.532 | 0.0348 | -0.109 | 44.03
11.5 | 1.497 | 0.04174 | -0.107 | 35.86
12 | 1.44 | 0.04981 | -0.104 | 28.905
12.5 | 1.264 | 0.09251 | -0.073 | 13.663
13 | 1.209 | 0.10272 | -0.062 | 11.77
13.5 | 1.151 | 0.11324 | -0.051 | 10.165
14 | 1.091 | 0.12444 | -0.05 | 8.765
14.5 | 1.021 | 0.13504 | -0.049 | 7.562
15 | 0.944 | 0.1504 | -0.048 | 6.275

## 22. Re 250k Mach 0.25 (2)
BIGFOIL.COM POLAR EXPORT
goe610b
GOE 610 B |  |  |  | Cl Max: | 1.3067 | at alpha= | 12.5 | deg
XFOIL ncrit=9 |  |  |  | L/D Max: | 93.5564 | at alpha= | 6 | deg
Re: | 250000 |  |  | Cd Min: | 0.23767 | at alpha= | -20 | deg
Mach: | 0.25 |  |  | Cl=0 at alpha= | -5.0114 | deg
|  |  |  | @ Cl=0.1, Cd= | 0.035217
|  |  |  | @ Cl=0.4, Cd= | 0.016191
|  |  |  | @ Cl=0.6, Cd= | 0.012267
alpha (deg) | Cl | Cd | Cm | Cl/Cd
-20 | -0.577 | 0.23767 | 0.016 | -2.4277
-19.5 | -0.5596 | 0.23153 | 0.0124 | -2.417
-19 | -0.5422 | 0.2254 | 0.0089 | -2.4055
-18.5 | -0.5248 | 0.21963 | 0.005 | -2.3895
-17.5 | -0.492 | 0.20656 | -0.0014 | -2.3819
-17 | -0.4755 | 0.20031 | -0.004 | -2.3738
-16.5 | -0.4592 | 0.19424 | -0.0069 | -2.3641
-16 | -0.4432 | 0.18804 | -0.0097 | -2.3569
-15.5 | -0.4285 | 0.18272 | -0.0135 | -2.3451
-15 | -0.4172 | 0.17735 | -0.0171 | -2.3524
-14.5 | -0.3992 | 0.16897 | -0.0178 | -2.3625
-14 | -0.3846 | 0.16292 | -0.0198 | -2.3607
-13.5 | -0.3707 | 0.15687 | -0.0219 | -2.3631
-13 | -0.3576 | 0.15074 | -0.0241 | -2.3723
-12.5 | -0.348 | 0.14585 | -0.0276 | -2.386
-12 | -0.3441 | 0.14169 | -0.0311 | -2.4285
-11.5 | -0.3234 | 0.1321 | -0.0298 | -2.4481
-11 | -0.3115 | 0.12637 | -0.031 | -2.465
-10.5 | -0.3011 | 0.1206 | -0.0324 | -2.4967
-10 | -0.2927 | 0.1155 | -0.0344 | -2.5342
-9.5 | -0.2949 | 0.11216 | -0.0377 | -2.6293
-9 | -0.299 | 0.10816 | -0.0394 | -2.7644
-8.5 | -0.2818 | 0.09907 | -0.0357 | -2.8445
-8 | -0.2907 | 0.09559 | -0.0315 | -3.0411
-7.5 | -0.2652 | 0.08933 | -0.0378 | -2.9688
-7 | -0.2115 | 0.08137 | -0.0622 | -2.5992
-6.5 | -0.1631 | 0.07064 | -0.0754 | -2.3089
-6 | -0.1201 | 0.06342 | -0.0785 | -1.8937
-5.5 | -0.0385 | 0.05524 | -0.0995 | -0.69696
-5 | 0.0009 | 0.04669 | -0.1033 | 0.019276
-4.5 | 0.0468 | 0.0418 | -0.1056 | 1.1196
-4 | 0.0967 | 0.03552 | -0.1087 | 2.7224
-3.5 | 0.1438 | 0.03119 | -0.1089 | 4.6105
-3 | 0.1915 | 0.02783 | -0.1082 | 6.8811
-2.5 | 0.2382 | 0.02509 | -0.107 | 9.4938
-2 | 0.2868 | 0.02259 | -0.1056 | 12.6959
-1 | 0.3958 | 0.01633 | -0.1015 | 24.2376
-0.5 | 0.4498 | 0.01454 | -0.1 | 30.9354
0 | 0.504 | 0.01337 | -0.0987 | 37.6963
0.5 | 0.5581 | 0.01274 | -0.0974 | 43.8069
1 | 0.6112 | 0.01214 | -0.0961 | 50.346
1.5 | 0.6641 | 0.0119 | -0.0948 | 55.8067
2 | 0.7175 | 0.0118 | -0.0937 | 60.8051
3 | 0.8751 | 0.01044 | -0.1029 | 83.8218
4 | 0.9763 | 0.0111 | -0.0994 | 87.955
4.5 | 1.0249 | 0.0114 | -0.0972 | 89.9035
5 | 1.0727 | 0.01172 | -0.0948 | 91.5273
5.5 | 1.1185 | 0.01205 | -0.092 | 92.8216
6 | 1.1601 | 0.0124 | -0.0883 | 93.5565
6.5 | 1.187 | 0.01346 | -0.0822 | 88.1872
7 | 1.2133 | 0.01497 | -0.0765 | 81.0488
7.5 | 1.244 | 0.01621 | -0.0717 | 76.7428
8 | 1.2642 | 0.01775 | -0.0653 | 71.2225
8.5 | 1.2593 | 0.02054 | -0.0557 | 61.3096
9 | 1.2558 | 0.02387 | -0.0476 | 52.61
9.5 | 1.2566 | 0.02738 | -0.0413 | 45.8948
10 | 1.2641 | 0.03086 | -0.0366 | 40.9624
10.5 | 1.2633 | 0.03536 | -0.0323 | 35.7268
11 | 1.2694 | 0.03969 | -0.0286 | 31.9829
11.5 | 1.281 | 0.04389 | -0.0253 | 29.1866
12 | 1.2949 | 0.0483 | -0.0222 | 26.8095
12.5 | 1.3067 | 0.05346 | -0.0195 | 24.4426
13 | 1.3046 | 0.06039 | -0.0175 | 21.6029
13.5 | 1.2922 | 0.06822 | -0.017 | 18.9417
14 | 1.2704 | 0.07776 | -0.0182 | 16.3374
14.5 | 1.2412 | 0.08901 | -0.0216 | 13.9445
15 | 1.209 | 0.10185 | -0.027 | 11.8704
15.5 | 1.1743 | 0.11651 | -0.0346 | 10.079
16 | 1.1393 | 0.13306 | -0.0446 | 8.5623
16.5 | 1.1083 | 0.15045 | -0.0552 | 7.3666
17 | 1.0265 | 0.19638 | -0.0806 | 5.2271
17.5 | 1.0377 | 0.2092 | -0.083 | 4.9603

## 23. Re 250k Mach 0.50 (1)
BIGFOIL.COM POLAR EXPORT
goe610b
GOE 610 B |  |  |  | Cl Max: | 1.546 | at alpha= | 8.5 | deg
JavaFoil+Calcfoil stall+Eppler ext transition |  |  |  | L/D Max: | 105.967 | at alpha= | 1.5 | deg
Re: | 250000 |  |  | Cd Min: | 0.00771 | at alpha= | 1 | deg
Mach: | 0.5 |  |  | Cl=0 at alpha= | -4.8571 | deg
|  |  |  | @ Cl=0.1, Cd= | 0.036774
|  |  |  | @ Cl=0.4, Cd= | 0.02922
|  |  |  | @ Cl=0.6, Cd= | 0.011396
alpha (deg) | Cl | Cd | Cm | Cl/Cd
-20 | -0.732 | 0.22476 | -0.03 | -3.256
-19.5 | -0.708 | 0.22499 | -0.03 | -3.148
-19 | -0.685 | 0.21594 | -0.029 | -3.171
-18.5 | -0.662 | 0.21408 | -0.03 | -3.092
-18 | -0.639 | 0.20402 | -0.03 | -3.13
-17.5 | -0.616 | 0.20146 | -0.031 | -3.057
-17 | -0.593 | 0.19189 | -0.031 | -3.088
-16.5 | -0.569 | 0.19022 | -0.031 | -2.993
-16 | -0.546 | 0.18516 | -0.031 | -2.948
-15.5 | -0.523 | 0.17936 | -0.032 | -2.914
-15 | -0.499 | 0.17397 | -0.032 | -2.869
-14.5 | -0.476 | 0.17355 | -0.033 | -2.74
-14 | -0.452 | 0.16751 | -0.034 | -2.698
-13.5 | -0.428 | 0.16524 | -0.034 | -2.591
-13 | -0.404 | 0.15847 | -0.034 | -2.55
-12.5 | -0.38 | 0.15344 | -0.035 | -2.477
-12 | -0.356 | 0.15208 | -0.036 | -2.341
-11.5 | -0.332 | 0.14604 | -0.036 | -2.271
-11 | -0.307 | 0.14467 | -0.037 | -2.125
-10.5 | -0.283 | 0.14285 | -0.037 | -1.98
-10 | -0.258 | 0.14029 | -0.038 | -1.841
-9.5 | -0.234 | 0.21463 | -0.038 | -1.089
-9 | -0.209 | 0.13427 | -0.039 | -1.556
-8.5 | -0.184 | 0.13082 | -0.039 | -1.407
-8 | -0.159 | 0.12731 | -0.04 | -1.249
-7.5 | -0.18 | 0.08762 | -0.04 | -2.051
-7 | -0.174 | 0.06552 | -0.042 | -2.663
-6.5 | -0.143 | 0.05651 | -0.043 | -2.539
-6 | -0.104 | 0.05026 | -0.044 | -2.076
-5.5 | -0.061 | 0.04603 | -0.045 | -1.317
-5 | -0.014 | 0.04264 | -0.046 | -0.326
-4.5 | 0.035 | 0.03976 | -0.047 | 0.876
-4 | 0.085 | 0.03773 | -0.049 | 2.253
-3.5 | 0.136 | 0.03448 | -0.049 | 3.95
-3 | 0.188 | 0.03287 | -0.051 | 5.725
-2.5 | 0.241 | 0.03353 | -0.052 | 7.177
-2 | 0.294 | 0.03257 | -0.053 | 9.011
-1.5 | 0.347 | 0.03184 | -0.054 | 10.89
-1 | 0.4 | 0.02922 | -0.055 | 13.694
-0.5 | 0.454 | 0.02874 | -0.057 | 15.787
0 | 0.628 | 0.00807 | -0.058 | 77.892
0.5 | 0.694 | 0.00981 | -0.108 | 70.753
1 | 0.757 | 0.00771 | -0.109 | 98.253
1.5 | 0.822 | 0.00776 | -0.11 | 105.967
2 | 0.887 | 0.01113 | -0.111 | 79.744
2.5 | 0.952 | 0.01489 | -0.112 | 63.945
3 | 1.006 | 0.01571 | -0.112 | 63.99
3.5 | 1.067 | 0.01642 | -0.113 | 64.985
4 | 1.129 | 0.01676 | -0.114 | 67.363
4.5 | 1.19 | 0.01737 | -0.115 | 68.492
5 | 1.248 | 0.01845 | -0.115 | 67.625
5.5 | 1.303 | 0.01954 | -0.116 | 66.65
6 | 1.354 | 0.02069 | -0.116 | 65.437
6.5 | 1.402 | 0.02224 | -0.117 | 63.032
7 | 1.443 | 0.02516 | -0.117 | 57.362
7.5 | 1.485 | 0.02664 | -0.117 | 55.764
8 | 1.519 | 0.03017 | -0.117 | 50.36
8.5 | 1.546 | 0.0331 | -0.118 | 46.706
9 | 1.526 | 0.03657 | -0.118 | 41.72
9.5 | 1.374 | 0.0493 | -0.112 | 27.879
10 | 0.778 | 0.11411 | -0.049 | 6.815
10.5 | 0.804 | 0.1834 | -0.049 | 4.383
11 | 0.835 | 0.13447 | -0.065 | 6.209
11.5 | 0.86 | 0.15974 | -0.062 | 5.383
12 | 0.886 | 0.16629 | -0.062 | 5.329
12.5 | 0.913 | 0.16676 | -0.064 | 5.474
13 | 0.939 | 0.17224 | -0.065 | 5.453
13.5 | 0.966 | 0.17717 | -0.067 | 5.455

## 24. Re 250k Mach 0.50 (2)
BIGFOIL.COM POLAR EXPORT
goe610b
GOE 610 B |  |  |  | Cl Max: | 1.2993 | at alpha= | 7.5 | deg
XFOIL ncrit=9 |  |  |  | L/D Max: | 89.2081 | at alpha= | 5 | deg
Re: | 250000 |  |  | Cd Min: | 0.25561 | at alpha= | -20 | deg
Mach: | 0.5 |  |  | Cl=0 at alpha= | -5.5229 | deg
|  |  |  | @ Cl=0.1, Cd= | 0.043992
|  |  |  | @ Cl=0.4, Cd= | 0.021326
|  |  |  | @ Cl=0.6, Cd= | 0.014488
alpha (deg) | Cl | Cd | Cm | Cl/Cd
-20 | -0.6204 | 0.25561 | 0.0199 | -2.4271
-19.5 | -0.5987 | 0.24859 | 0.0152 | -2.4084
-18.5 | -0.557 | 0.23401 | 0.0067 | -2.3802
-18 | -0.5363 | 0.22629 | 0.0033 | -2.37
-17.5 | -0.5157 | 0.2192 | -0.0003 | -2.3526
-17 | -0.4951 | 0.21212 | -0.004 | -2.3341
-16.5 | -0.4747 | 0.20513 | -0.0077 | -2.3141
-16 | -0.4562 | 0.19981 | -0.0125 | -2.2832
-15.5 | -0.4361 | 0.19126 | -0.015 | -2.2801
-15 | -0.4169 | 0.18398 | -0.0175 | -2.266
-14.5 | -0.3983 | 0.17723 | -0.0203 | -2.2474
-14 | -0.3801 | 0.17058 | -0.0231 | -2.2283
-13.5 | -0.363 | 0.16432 | -0.0262 | -2.2091
-13 | -0.3505 | 0.15953 | -0.03 | -2.1971
-12.5 | -0.3347 | 0.15206 | -0.032 | -2.2011
-12 | -0.3166 | 0.14418 | -0.0325 | -2.1959
-11.5 | -0.3018 | 0.13798 | -0.034 | -2.1873
-11 | -0.2883 | 0.13207 | -0.0359 | -2.1829
-10.5 | -0.2814 | 0.12797 | -0.0391 | -2.199
-10 | -0.2778 | 0.12393 | -0.0414 | -2.2416
-9.5 | -0.2618 | 0.11533 | -0.0405 | -2.27
-9 | -0.2512 | 0.10897 | -0.039 | -2.3052
-8.5 | -0.2533 | 0.10484 | -0.0363 | -2.4161
-8 | -0.2283 | 0.0986 | -0.0428 | -2.3154
-7.5 | -0.1931 | 0.09307 | -0.0606 | -2.0748
-7 | -0.1521 | 0.08338 | -0.0696 | -1.8242
-6.5 | -0.1048 | 0.07428 | -0.0745 | -1.4109
-6 | -0.0542 | 0.0672 | -0.089 | -0.80655
-5.5 | 0.0026 | 0.06082 | -0.1079 | 0.042749
-5 | 0.03 | 0.05298 | -0.1062 | 0.56625
-4.5 | 0.0724 | 0.04791 | -0.1108 | 1.5112
-4 | 0.116 | 0.04172 | -0.115 | 2.7804
-3 | 0.2093 | 0.03282 | -0.1162 | 6.3772
-2 | 0.3202 | 0.02617 | -0.1157 | 12.2354
-1.5 | 0.3729 | 0.023 | -0.1143 | 16.213
-1 | 0.4383 | 0.01896 | -0.1121 | 23.1171
-0.5 | 0.4987 | 0.01678 | -0.1105 | 29.7199
0 | 0.5605 | 0.01511 | -0.1089 | 37.0946
0.5 | 0.6227 | 0.01413 | -0.1075 | 44.0694
1 | 0.684 | 0.01365 | -0.1058 | 50.1099
1.5 | 0.7435 | 0.01316 | -0.104 | 56.497
2 | 0.8032 | 0.01307 | -0.1022 | 61.4537
2.5 | 0.8625 | 0.01306 | -0.1003 | 66.0413
3 | 0.9763 | 0.01174 | -0.11 | 83.1601
3.5 | 1.0315 | 0.01211 | -0.1069 | 85.1775
4 | 1.0854 | 0.01248 | -0.1032 | 86.9712
4.5 | 1.1361 | 0.01285 | -0.0989 | 88.4125
5 | 1.1829 | 0.01326 | -0.0936 | 89.2081
5.5 | 1.2216 | 0.01395 | -0.087 | 87.5699
6 | 1.2481 | 0.01527 | -0.0787 | 81.7354
6.5 | 1.268 | 0.01686 | -0.0697 | 75.2076
7 | 1.2832 | 0.01866 | -0.0606 | 68.7674
7.5 | 1.2993 | 0.0208 | -0.0528 | 62.4663
8.5 | 1.2801 | 0.03029 | -0.0388 | 42.2615
9 | 1.268 | 0.03638 | -0.0341 | 34.8543
9.5 | 1.2598 | 0.04272 | -0.0306 | 29.4897
10 | 1.2486 | 0.04969 | -0.0281 | 25.1278
10.5 | 1.2486 | 0.05608 | -0.0253 | 22.2646
11 | 1.246 | 0.06325 | -0.0233 | 19.6996
11.5 | 1.2339 | 0.07215 | -0.0233 | 17.1019
12 | 1.2138 | 0.08266 | -0.0258 | 14.6842
12.5 | 1.1878 | 0.09472 | -0.0304 | 12.5401

## 25. Re 500k Mach 0.00 (1)
BIGFOIL.COM POLAR EXPORT
goe610b
GOE 610 B |  |  |  | Cl Max: | 1.565 | at alpha= | 11.5 | deg
JavaFoil+Calcfoil stall+Eppler ext transition |  |  |  | L/D Max: | 120.759 | at alpha= | 2 | deg
Re: | 500000 |  |  | Cd Min: | 0.00623 | at alpha= | -0.5 | deg
Mach: | 0 |  |  | Cl=0 at alpha= | -4.8523 | deg
|  |  |  | @ Cl=0.1, Cd= | 0.031431
|  |  |  | @ Cl=0.4, Cd= | 0.0068521
|  |  |  | @ Cl=0.6, Cd= | 0.0077246
alpha (deg) | Cl | Cd | Cm | Cl/Cd
-18.5 | -0.379 | 0.20284 | -0.022 | -1.871
-18 | -0.392 | 0.19794 | -0.023 | -1.981
-17.5 | -0.404 | 0.18001 | -0.024 | -2.246
-17 | -0.416 | 0.17263 | -0.025 | -2.41
-16.5 | -0.427 | 0.16094 | -0.026 | -2.653
-16 | -0.437 | 0.15041 | -0.027 | -2.906
-15.5 | -0.446 | 0.14172 | -0.028 | -3.146
-15 | -0.453 | 0.13177 | -0.029 | -3.437
-14.5 | -0.458 | 0.12392 | -0.03 | -3.698
-14 | -0.461 | 0.11543 | -0.031 | -3.997
-13.5 | -0.462 | 0.10673 | -0.031 | -4.329
-13 | -0.46 | 0.10118 | -0.032 | -4.546
-12.5 | -0.455 | 0.09417 | -0.033 | -4.831
-12 | -0.447 | 0.08768 | -0.034 | -5.093
-11.5 | -0.435 | 0.08177 | -0.034 | -5.318
-11 | -0.42 | 0.07655 | -0.035 | -5.481
-10.5 | -0.401 | 0.07105 | -0.036 | -5.64
-10 | -0.378 | 0.06649 | -0.036 | -5.69
-9.5 | -0.352 | 0.07158 | -0.033 | -4.912
-9 | -0.324 | 0.05824 | -0.037 | -5.556
-8.5 | -0.292 | 0.05502 | -0.037 | -5.302
-8 | -0.257 | 0.05098 | -0.038 | -5.048
-7.5 | -0.221 | 0.04843 | -0.039 | -4.556
-7 | -0.181 | 0.04557 | -0.039 | -3.967
-6.5 | -0.14 | 0.04302 | -0.04 | -3.251
-6 | -0.098 | 0.04045 | -0.041 | -2.426
-5.5 | -0.056 | 0.03827 | -0.042 | -1.456
-5 | -0.013 | 0.03625 | -0.043 | -0.347
-4.5 | 0.031 | 0.03362 | -0.044 | 0.926
-4 | 0.075 | 0.03212 | -0.045 | 2.347
-3.5 | 0.12 | 0.03088 | -0.046 | 3.89
-3 | 0.165 | 0.02982 | -0.047 | 5.54
-2.5 | 0.211 | 0.02883 | -0.048 | 7.306
-2 | 0.314 | 0.00741 | -0.088 | 42.418
-1.5 | 0.37 | 0.00751 | -0.089 | 49.302
-1 | 0.427 | 0.00626 | -0.09 | 68.143
-0.5 | 0.483 | 0.00623 | -0.091 | 77.502
0 | 0.544 | 0.0063 | -0.092 | 86.355
0.5 | 0.601 | 0.00775 | -0.093 | 77.559
1 | 0.656 | 0.00634 | -0.094 | 103.516
1.5 | 0.713 | 0.00695 | -0.095 | 102.624
2 | 0.769 | 0.00637 | -0.096 | 120.759
2.5 | 0.826 | 0.01155 | -0.097 | 71.522
3 | 0.882 | 0.01188 | -0.098 | 74.244
3.5 | 0.939 | 0.01155 | -0.099 | 81.298
4 | 0.995 | 0.01204 | -0.1 | 82.655
4.5 | 1.051 | 0.01007 | -0.101 | 104.343
5 | 1.107 | 0.01045 | -0.102 | 105.933
5.5 | 1.161 | 0.01081 | -0.103 | 107.382
6 | 1.215 | 0.0112 | -0.104 | 108.522
6.5 | 1.269 | 0.01153 | -0.104 | 110.062
7 | 1.321 | 0.01196 | -0.105 | 110.48
7.5 | 1.373 | 0.01632 | -0.106 | 84.138
8 | 1.424 | 0.01707 | -0.107 | 83.386
8.5 | 1.456 | 0.01812 | -0.106 | 80.347
9 | 1.49 | 0.01944 | -0.107 | 76.637
9.5 | 1.516 | 0.02077 | -0.107 | 73.004
10 | 1.539 | 0.02205 | -0.107 | 69.777
10.5 | 1.544 | 0.02632 | -0.107 | 58.645
11 | 1.561 | 0.02621 | -0.107 | 59.58
11.5 | 1.565 | 0.0281 | -0.108 | 55.671
12 | 1.561 | 0.0303 | -0.108 | 51.515
12.5 | 1.545 | 0.03486 | -0.107 | 44.313
13 | 1.523 | 0.03851 | -0.107 | 39.544
13.5 | 1.482 | 0.04519 | -0.105 | 32.804
14 | 1.428 | 0.05515 | -0.102 | 25.891
14.5 | 1.373 | 0.06594 | -0.099 | 20.829
15 | 1.241 | 0.10888 | -0.074 | 11.398
15.5 | 1.207 | 0.11722 | -0.073 | 10.292
16 | 1.169 | 0.12388 | -0.072 | 9.433
16.5 | 1.121 | 0.13711 | -0.065 | 8.179

## 26. Re 500k Mach 0.00 (2)
BIGFOIL.COM POLAR EXPORT
goe610b
GOE 610 B |  |  |  | Cl Max: | 1.3704 | at alpha= | 14.5 | deg
XFOIL ncrit=9 |  |  |  | L/D Max: | 118.039 | at alpha= | 5 | deg
Re: | 500000 |  |  | Cd Min: | 0.23104 | at alpha= | 19.5 | deg
Mach: | 0 |  |  | Cl=0 at alpha= | -5.0575 | deg
|  |  |  | @ Cl=0.1, Cd= | 0.028556
|  |  |  | @ Cl=0.4, Cd= | 0.012139
|  |  |  | @ Cl=0.6, Cd= | 0.0095908
alpha (deg) | Cl | Cd | Cm | Cl/Cd
-20 | -0.4015 | 0.20126 | 0.0037 | -1.9949
-19.5 | -0.3899 | 0.19635 | 0 | -1.9857
-18.5 | -0.3654 | 0.18583 | -0.0061 | -1.9663
-18 | -0.3528 | 0.18126 | -0.009 | -1.9464
-17.5 | -0.3406 | 0.17671 | -0.0119 | -1.9275
-17 | -0.329 | 0.17213 | -0.0147 | -1.9113
-16.5 | -0.3182 | 0.16751 | -0.0176 | -1.8996
-16 | -0.3119 | 0.16386 | -0.0209 | -1.9035
-15.5 | -0.3012 | 0.15866 | -0.0227 | -1.8984
-15 | -0.292 | 0.15529 | -0.0243 | -1.8804
-14.5 | -0.2836 | 0.15149 | -0.0262 | -1.8721
-14 | -0.2745 | 0.14667 | -0.028 | -1.8715
-13.5 | -0.2674 | 0.14164 | -0.0303 | -1.8879
-13 | -0.2642 | 0.13667 | -0.0327 | -1.9331
-12.5 | -0.2539 | 0.12997 | -0.033 | -1.9535
-12 | -0.2451 | 0.12478 | -0.0335 | -1.9643
-11.5 | -0.2378 | 0.11938 | -0.0343 | -1.992
-11 | -0.2321 | 0.11354 | -0.0351 | -2.0442
-10.5 | -0.2379 | 0.10797 | -0.0379 | -2.2034
-10 | -0.2326 | 0.10079 | -0.0373 | -2.3078
-9.5 | -0.2273 | 0.09558 | -0.0355 | -2.3781
-9 | -0.2042 | 0.08795 | -0.0406 | -2.3218
-8 | -0.1659 | 0.07005 | -0.0602 | -2.3683
-7.5 | -0.1313 | 0.06061 | -0.0648 | -2.1663
-7 | -0.1008 | 0.05315 | -0.0726 | -1.8965
-6.5 | -0.0857 | 0.04572 | -0.0824 | -1.8745
-6 | -0.0605 | 0.03737 | -0.0894 | -1.6189
-5.5 | -0.04 | 0.03032 | -0.0898 | -1.3193
-5 | 0.0052 | 0.04103 | -0.102 | 0.12674
-4 | 0.0925 | 0.02907 | -0.1044 | 3.182
-3.5 | 0.145 | 0.02547 | -0.1031 | 5.693
-3 | 0.1844 | 0.02084 | -0.1023 | 8.8484
-2.5 | 0.2321 | 0.01799 | -0.1007 | 12.9016
-2 | 0.2805 | 0.01654 | -0.0994 | 16.9589
-1.5 | 0.3285 | 0.01533 | -0.0978 | 21.4286
-1 | 0.3804 | 0.01265 | -0.0953 | 30.0711
-0.5 | 0.431 | 0.01133 | -0.094 | 38.0406
0 | 0.4822 | 0.01043 | -0.0929 | 46.232
0.5 | 0.5332 | 0.0099 | -0.0918 | 53.8586
1 | 0.5844 | 0.00963 | -0.0908 | 60.6854
1.5 | 0.6361 | 0.0095 | -0.0898 | 66.9579
2.5 | 0.7405 | 0.00945 | -0.0882 | 78.3598
3 | 0.8482 | 0.00787 | -0.1005 | 107.7764
3.5 | 0.8976 | 0.00808 | -0.0991 | 111.0891
4 | 0.9461 | 0.00831 | -0.0976 | 113.8508
4.5 | 0.9942 | 0.00856 | -0.096 | 116.1449
5 | 1.0411 | 0.00882 | -0.0942 | 118.0385
5.5 | 1.0745 | 0.00984 | -0.0901 | 109.1972
6 | 1.1108 | 0.01089 | -0.0866 | 102.0018
6.5 | 1.1516 | 0.01161 | -0.084 | 99.1904
7 | 1.1902 | 0.01244 | -0.081 | 95.6752
7.5 | 1.2157 | 0.01405 | -0.0761 | 86.5267
8 | 1.2474 | 0.01519 | -0.0721 | 82.1198
8.5 | 1.2638 | 0.01711 | -0.0657 | 73.8632
9 | 1.2815 | 0.01862 | -0.0593 | 68.8238
9.5 | 1.2979 | 0.02036 | -0.0533 | 63.7475
10 | 1.3159 | 0.02217 | -0.0483 | 59.355
10.5 | 1.3233 | 0.02488 | -0.0427 | 53.1873
11 | 1.3238 | 0.02852 | -0.0375 | 46.4165
11.5 | 1.3403 | 0.03118 | -0.0345 | 42.9859
12 | 1.3483 | 0.03478 | -0.0312 | 38.7665
12.5 | 1.3557 | 0.03863 | -0.0285 | 35.0945
13 | 1.3595 | 0.04306 | -0.0258 | 31.5722
13.5 | 1.3621 | 0.04831 | -0.0222 | 28.195
14 | 1.3682 | 0.05277 | -0.021 | 25.9276
14.5 | 1.3704 | 0.05803 | -0.0201 | 23.6154
15 | 1.3687 | 0.06413 | -0.0196 | 21.3426
15.5 | 1.3608 | 0.07139 | -0.0197 | 19.0615
16 | 1.3483 | 0.07965 | -0.0211 | 16.9278
16.5 | 1.335 | 0.08843 | -0.0235 | 15.0967
17 | 1.3031 | 0.10119 | -0.0281 | 12.8778
17.5 | 1.2725 | 0.11477 | -0.0345 | 11.0874
18 | 1.2247 | 0.13385 | -0.0453 | 9.1498
18.5 | 1.1787 | 0.15483 | -0.0584 | 7.6129
19 | 1.0987 | 0.19062 | -0.0802 | 5.7638
19.5 | 1.0492 | 0.23104 | -0.0977 | 4.5412

## 27. Re 500k Mach 0.10 (1)
BIGFOIL.COM POLAR EXPORT
goe610b
GOE 610 B |  |  |  | Cl Max: | 1.561 | at alpha= | 11.5 | deg
JavaFoil+Calcfoil stall+Eppler ext transition |  |  |  | L/D Max: | 122.871 | at alpha= | 2 | deg
Re: | 500000 |  |  | Cd Min: | 0.00622 | at alpha= | 0 | deg
Mach: | 0.1 |  |  | Cl=0 at alpha= | -4.8523 | deg
|  |  |  | @ Cl=0.1, Cd= | 0.031504
|  |  |  | @ Cl=0.4, Cd= | 0.0069154
|  |  |  | @ Cl=0.6, Cd= | 0.0076519
alpha (deg) | Cl | Cd | Cm | Cl/Cd
-18.5 | -0.34 | 0.2163 | -0.022 | -1.574
-18 | -0.355 | 0.20346 | -0.022 | -1.745
-17.5 | -0.369 | 0.19436 | -0.023 | -1.901
-17 | -0.384 | 0.1829 | -0.025 | -2.097
-16.5 | -0.397 | 0.16841 | -0.025 | -2.357
-16 | -0.41 | 0.15508 | -0.027 | -2.641
-15.5 | -0.421 | 0.14763 | -0.028 | -2.851
-15 | -0.431 | 0.13542 | -0.028 | -3.18
-14.5 | -0.439 | 0.12802 | -0.029 | -3.427
-14 | -0.445 | 0.12061 | -0.03 | -3.686
-13.5 | -0.448 | 0.1101 | -0.031 | -4.067
-13 | -0.448 | 0.10323 | -0.032 | -4.342
-12.5 | -0.445 | 0.09633 | -0.033 | -4.624
-12 | -0.439 | 0.08989 | -0.034 | -4.885
-11.5 | -0.429 | 0.08335 | -0.035 | -5.15
-11 | -0.416 | 0.07673 | -0.035 | -5.417
-10.5 | -0.398 | 0.07194 | -0.036 | -5.535
-10 | -0.377 | 0.06698 | -0.036 | -5.626
-9.5 | -0.351 | 0.07272 | -0.034 | -4.825
-9 | -0.323 | 0.05833 | -0.037 | -5.545
-8.5 | -0.292 | 0.0554 | -0.037 | -5.271
-8 | -0.258 | 0.05116 | -0.038 | -5.041
-7.5 | -0.221 | 0.0488 | -0.039 | -4.535
-7 | -0.181 | 0.04588 | -0.04 | -3.953
-6.5 | -0.14 | 0.04312 | -0.04 | -3.255
-6 | -0.099 | 0.04053 | -0.042 | -2.432
-5.5 | -0.056 | 0.03835 | -0.042 | -1.459
-5 | -0.013 | 0.03629 | -0.043 | -0.348
-4.5 | 0.031 | 0.03364 | -0.044 | 0.93
-4 | 0.076 | 0.03216 | -0.045 | 2.355
-3.5 | 0.121 | 0.03093 | -0.046 | 3.902
-3 | 0.166 | 0.02981 | -0.047 | 5.568
-2.5 | 0.212 | 0.02892 | -0.048 | 7.321
-2 | 0.316 | 0.00742 | -0.089 | 42.569
-1.5 | 0.372 | 0.0075 | -0.09 | 49.622
-1 | 0.429 | 0.00631 | -0.091 | 67.917
-0.5 | 0.485 | 0.00629 | -0.092 | 77.231
0 | 0.547 | 0.00622 | -0.093 | 87.919
0.5 | 0.604 | 0.00776 | -0.094 | 77.849
1 | 0.66 | 0.00633 | -0.095 | 104.251
1.5 | 0.716 | 0.00693 | -0.096 | 103.314
2 | 0.773 | 0.00629 | -0.097 | 122.871
2.5 | 0.83 | 0.01159 | -0.098 | 71.607
3 | 0.887 | 0.01196 | -0.099 | 74.154
3.5 | 0.943 | 0.01161 | -0.099 | 81.262
4 | 1 | 0.0121 | -0.1 | 82.629
4.5 | 1.056 | 0.0101 | -0.101 | 104.581
5 | 1.112 | 0.01046 | -0.102 | 106.313
5.5 | 1.167 | 0.01087 | -0.103 | 107.333
6 | 1.221 | 0.01124 | -0.104 | 108.651
6.5 | 1.275 | 0.01156 | -0.105 | 110.223
7 | 1.327 | 0.01202 | -0.106 | 110.46
7.5 | 1.379 | 0.01648 | -0.107 | 83.682
8 | 1.43 | 0.01729 | -0.108 | 82.735
8.5 | 1.461 | 0.01831 | -0.107 | 79.776
9 | 1.493 | 0.01964 | -0.107 | 76.033
9.5 | 1.522 | 0.0209 | -0.108 | 72.799
10 | 1.542 | 0.02239 | -0.108 | 68.849
10.5 | 1.543 | 0.02663 | -0.107 | 57.934
11 | 1.56 | 0.02673 | -0.108 | 58.355
11.5 | 1.561 | 0.02858 | -0.108 | 54.612
12 | 1.555 | 0.03111 | -0.108 | 49.994
12.5 | 1.533 | 0.03575 | -0.108 | 42.889
13 | 1.504 | 0.04039 | -0.107 | 37.25
13.5 | 1.455 | 0.0483 | -0.104 | 30.128
14 | 1.405 | 0.05599 | -0.102 | 25.1
14.5 | 1.303 | 0.08182 | -0.091 | 15.93
15 | 1.211 | 0.11309 | -0.073 | 10.712
15.5 | 1.171 | 0.12151 | -0.072 | 9.636
16 | 1.121 | 0.13181 | -0.065 | 8.504
16.5 | 1.076 | 0.14116 | -0.063 | 7.623

## 28. Re 500k Mach 0.10 (2)
BIGFOIL.COM POLAR EXPORT
goe610b
GOE 610 B |  |  |  | Cl Max: | 1.3617 | at alpha= | 14 | deg
XFOIL ncrit=9 |  |  |  | L/D Max: | 118.104 | at alpha= | 5 | deg
Re: | 500000 |  |  | Cd Min: | 0.2342 | at alpha= | -20 | deg
Mach: | 0.1 |  |  | Cl=0 at alpha= | -5.0727 | deg
|  |  |  | @ Cl=0.1, Cd= | 0.028909
|  |  |  | @ Cl=0.4, Cd= | 0.012268
|  |  |  | @ Cl=0.6, Cd= | 0.0096285
alpha (deg) | Cl | Cd | Cm | Cl/Cd
-20 | -0.5707 | 0.2342 | 0.0159 | -2.4368
-19.5 | -0.5542 | 0.22805 | 0.0125 | -2.4302
-19 | -0.5374 | 0.22184 | 0.0089 | -2.4225
-18.5 | -0.5218 | 0.21598 | 0.0049 | -2.416
-18 | -0.5066 | 0.20953 | 0.0017 | -2.4178
-17.5 | -0.4911 | 0.20314 | -0.0003 | -2.4175
-17 | -0.4756 | 0.19736 | -0.003 | -2.4098
-16.5 | -0.4604 | 0.19143 | -0.0058 | -2.4051
-16 | -0.4456 | 0.18519 | -0.0085 | -2.4062
-15.5 | -0.4311 | 0.17874 | -0.0116 | -2.4119
-15 | -0.4204 | 0.17223 | -0.0151 | -2.4409
-14.5 | -0.4052 | 0.1658 | -0.0161 | -2.4439
-14 | -0.3918 | 0.15979 | -0.0182 | -2.452
-13.5 | -0.3782 | 0.15402 | -0.0203 | -2.4555
-13 | -0.3658 | 0.14766 | -0.0225 | -2.4773
-12.5 | -0.3573 | 0.14161 | -0.026 | -2.5231
-12 | -0.3502 | 0.1356 | -0.0289 | -2.5826
-11.5 | -0.3342 | 0.12849 | -0.0282 | -2.601
-11 | -0.3227 | 0.12288 | -0.0296 | -2.6261
-10.5 | -0.3124 | 0.11719 | -0.0311 | -2.6658
-10 | -0.3077 | 0.11172 | -0.0341 | -2.7542
-9.5 | -0.3096 | 0.10656 | -0.0368 | -2.9054
-9 | -0.2963 | 0.09969 | -0.0345 | -2.9722
-8.5 | -0.293 | 0.09541 | -0.0331 | -3.071
-8 | -0.2647 | 0.0885 | -0.0403 | -2.991
-7.5 | -0.2234 | 0.07866 | -0.0614 | -2.8401
-7 | -0.176 | 0.06844 | -0.0729 | -2.5716
-6.5 | -0.1179 | 0.06197 | -0.0828 | -1.9025
-6 | -0.06 | 0.05228 | -0.0994 | -1.1477
-5.5 | -0.0329 | 0.04527 | -0.1012 | -0.72675
-5 | 0.0056 | 0.04145 | -0.1021 | 0.1351
-4 | 0.0932 | 0.02937 | -0.1049 | 3.1733
-3.5 | 0.146 | 0.02579 | -0.1037 | 5.6611
-3 | 0.1854 | 0.02103 | -0.1028 | 8.816
-2.5 | 0.2333 | 0.01816 | -0.1012 | 12.8469
-2 | 0.2817 | 0.01665 | -0.0998 | 16.9189
-1.5 | 0.3299 | 0.01539 | -0.0983 | 21.436
-1 | 0.382 | 0.01273 | -0.0957 | 30.0079
-0.5 | 0.433 | 0.01142 | -0.0944 | 37.9159
0 | 0.4846 | 0.0105 | -0.0933 | 46.1524
0.5 | 0.5359 | 0.00995 | -0.0922 | 53.8593
1 | 0.5874 | 0.00966 | -0.0912 | 60.8075
1.5 | 0.6394 | 0.00953 | -0.0902 | 67.0934
2.5 | 0.7443 | 0.00949 | -0.0885 | 78.4299
4 | 0.9508 | 0.00836 | -0.0978 | 113.7321
4.5 | 0.9995 | 0.00859 | -0.0963 | 116.3562
5 | 1.0464 | 0.00886 | -0.0943 | 118.1038
5.5 | 1.0786 | 0.00999 | -0.0899 | 107.968
6 | 1.1156 | 0.01099 | -0.0865 | 101.5105
7 | 1.1952 | 0.01255 | -0.0807 | 95.2351
7.5 | 1.2196 | 0.01422 | -0.0755 | 85.7665
8 | 1.2514 | 0.01534 | -0.0714 | 81.5776
8.5 | 1.2648 | 0.01732 | -0.0643 | 73.0254
9 | 1.2825 | 0.01887 | -0.058 | 67.965
9.5 | 1.2987 | 0.02069 | -0.052 | 62.7695
10 | 1.3156 | 0.02264 | -0.0469 | 58.1095
10.5 | 1.3215 | 0.02557 | -0.0414 | 51.6817
11 | 1.3221 | 0.02933 | -0.0364 | 45.0767
11.5 | 1.3376 | 0.03219 | -0.0334 | 41.5533
12 | 1.3449 | 0.03597 | -0.0302 | 37.3895
12.5 | 1.3517 | 0.04001 | -0.0275 | 33.7841
13 | 1.3549 | 0.0446 | -0.0249 | 30.3789
13.5 | 1.3573 | 0.04997 | -0.0214 | 27.1623
14 | 1.3617 | 0.05481 | -0.0203 | 24.844
14.5 | 1.3614 | 0.06056 | -0.0196 | 22.4802
15 | 1.3563 | 0.0673 | -0.0195 | 20.153
15.5 | 1.3441 | 0.07543 | -0.0202 | 17.8192
16 | 1.3267 | 0.08478 | -0.0224 | 15.6487
16.5 | 1.3078 | 0.09495 | -0.0259 | 13.7736
17 | 1.2711 | 0.10931 | -0.032 | 11.6284
17.5 | 1.2363 | 0.12482 | -0.0403 | 9.9047
18 | 1.1917 | 0.14441 | -0.052 | 8.2522
18.5 | 1.1452 | 0.16686 | -0.0662 | 6.8632
19 | 1.0806 | 0.20103 | -0.0853 | 5.3753

## 29. Re 500k Mach 0.25 (1)
BIGFOIL.COM POLAR EXPORT
goe610b
GOE 610 B |  |  |  | Cl Max: | 1.552 | at alpha= | 10 | deg
JavaFoil+Calcfoil stall+Eppler ext transition |  |  |  | L/D Max: | 125.717 | at alpha= | 2 | deg
Re: | 500000 |  |  | Cd Min: | 0.00605 | at alpha= | 0 | deg
Mach: | 0.25 |  |  | Cl=0 at alpha= | -4.8556 | deg
|  |  |  | @ Cl=0.1, Cd= | 0.031815
|  |  |  | @ Cl=0.4, Cd= | 0.0070834
|  |  |  | @ Cl=0.6, Cd= | 0.007132
alpha (deg) | Cl | Cd | Cm | Cl/Cd
-16.5 | -0.06 | 0.18746 | -0.028 | -0.322
-16 | -0.125 | 0.18984 | -0.027 | -0.656
-15.5 | -0.18 | 0.25406 | -0.026 | -0.709
-15 | -0.223 | 0.20285 | -0.025 | -1.097
-14.5 | -0.259 | 0.1722 | -0.025 | -1.506
-14 | -0.292 | 0.15477 | -0.027 | -1.885
-13.5 | -0.32 | 0.13957 | -0.028 | -2.291
-13 | -0.343 | 0.12547 | -0.03 | -2.735
-12.5 | -0.361 | 0.11123 | -0.032 | -3.248
-12 | -0.374 | 0.10239 | -0.033 | -3.65
-11.5 | -0.38 | 0.09222 | -0.035 | -4.121
-11 | -0.38 | 0.084 | -0.036 | -4.525
-10.5 | -0.374 | 0.07741 | -0.036 | -4.831
-10 | -0.362 | 0.0711 | -0.037 | -5.088
-9.5 | -0.343 | 0.07849 | -0.034 | -4.365
-9 | -0.32 | 0.06098 | -0.037 | -5.247
-8.5 | -0.292 | 0.05717 | -0.038 | -5.107
-8 | -0.26 | 0.05337 | -0.039 | -4.871
-7.5 | -0.224 | 0.04999 | -0.039 | -4.486
-7 | -0.184 | 0.04673 | -0.041 | -3.946
-6.5 | -0.143 | 0.04371 | -0.041 | -3.271
-6 | -0.101 | 0.04111 | -0.042 | -2.446
-5.5 | -0.057 | 0.03886 | -0.043 | -1.471
-5 | -0.013 | 0.03682 | -0.044 | -0.351
-4.5 | 0.032 | 0.03399 | -0.045 | 0.942
-4 | 0.078 | 0.03248 | -0.046 | 2.389
-3.5 | 0.124 | 0.03109 | -0.047 | 3.98
-3 | 0.17 | 0.03 | -0.048 | 5.677
-2.5 | 0.217 | 0.02912 | -0.049 | 7.459
-2 | 0.264 | 0.02967 | -0.05 | 8.913
-1.5 | 0.382 | 0.00749 | -0.092 | 51.018
-1 | 0.44 | 0.00618 | -0.093 | 71.28
-0.5 | 0.499 | 0.00612 | -0.094 | 81.462
0 | 0.562 | 0.00605 | -0.095 | 92.976
0.5 | 0.621 | 0.00773 | -0.096 | 80.31
1 | 0.678 | 0.00616 | -0.097 | 110.029
1.5 | 0.736 | 0.00622 | -0.098 | 118.43
2 | 0.794 | 0.00632 | -0.099 | 125.717
2.5 | 0.853 | 0.00881 | -0.1 | 96.77
3 | 0.911 | 0.01217 | -0.101 | 74.827
3.5 | 0.969 | 0.01194 | -0.102 | 81.146
4 | 1.027 | 0.01245 | -0.103 | 82.46
4.5 | 1.085 | 0.01015 | -0.104 | 106.853
5 | 1.142 | 0.01063 | -0.105 | 107.455
5.5 | 1.198 | 0.01102 | -0.106 | 108.685
6 | 1.253 | 0.01147 | -0.107 | 109.3
6.5 | 1.308 | 0.01189 | -0.108 | 109.93
7 | 1.361 | 0.01227 | -0.109 | 110.905
7.5 | 1.397 | 0.01739 | -0.108 | 80.351
8 | 1.443 | 0.01836 | -0.109 | 78.622
8.5 | 1.485 | 0.01953 | -0.109 | 76.061
9 | 1.517 | 0.02079 | -0.11 | 72.99
9.5 | 1.536 | 0.0228 | -0.11 | 67.367
10 | 1.552 | 0.0241 | -0.11 | 64.399
10.5 | 1.542 | 0.02965 | -0.109 | 51.992
11 | 1.545 | 0.02972 | -0.11 | 51.98
11.5 | 1.527 | 0.03227 | -0.11 | 47.306
12 | 1.487 | 0.03831 | -0.109 | 38.803
12.5 | 1.419 | 0.04672 | -0.106 | 30.381
13 | 1.337 | 0.0583 | -0.102 | 22.939
13.5 | 1.173 | 0.10128 | -0.074 | 11.586
14 | 1.101 | 0.11086 | -0.066 | 9.928
14.5 | 1.026 | 0.12514 | -0.059 | 8.196
15 | 0.945 | 0.13518 | -0.052 | 6.988

## 30. Re 500k Mach 0.25 (2)
BIGFOIL.COM POLAR EXPORT
goe610b
GOE 610 B |  |  |  | Cl Max: | 1.3313 | at alpha= | 13 | deg
XFOIL ncrit=9 |  |  |  | L/D Max: | 116.761 | at alpha= | 4.5 | deg
Re: | 500000 |  |  | Cd Min: | 0.23747 | at alpha= | -20 | deg
Mach: | 0.25 |  |  | Cl=0 at alpha= | -5.1178 | deg
|  |  |  | @ Cl=0.1, Cd= | 0.030817
|  |  |  | @ Cl=0.4, Cd= | 0.012907
|  |  |  | @ Cl=0.6, Cd= | 0.0099043
alpha (deg) | Cl | Cd | Cm | Cl/Cd
-20 | -0.5785 | 0.23747 | 0.0166 | -2.4361
-19.5 | -0.5608 | 0.231 | 0.0129 | -2.4277
-19 | -0.5433 | 0.22473 | 0.0091 | -2.4176
-18 | -0.5106 | 0.21173 | 0.0024 | -2.4116
-17.5 | -0.4943 | 0.20569 | -0.0003 | -2.4031
-17 | -0.4779 | 0.19967 | -0.0032 | -2.3934
-16.5 | -0.4618 | 0.19353 | -0.0061 | -2.3862
-16 | -0.446 | 0.18707 | -0.009 | -2.3841
-15.5 | -0.4309 | 0.18068 | -0.0125 | -2.3849
-15 | -0.4179 | 0.1736 | -0.0151 | -2.4073
-14.5 | -0.4027 | 0.16764 | -0.0167 | -2.4022
-14 | -0.3885 | 0.16152 | -0.019 | -2.4053
-13.5 | -0.3744 | 0.15553 | -0.0212 | -2.4073
-13 | -0.3616 | 0.14912 | -0.0239 | -2.4249
-12.5 | -0.3527 | 0.14323 | -0.0272 | -2.4625
-12 | -0.341 | 0.13601 | -0.0287 | -2.5072
-11.5 | -0.327 | 0.13003 | -0.0291 | -2.5148
-11 | -0.3152 | 0.12433 | -0.0306 | -2.5352
-10.5 | -0.3051 | 0.11844 | -0.0326 | -2.576
-10 | -0.3007 | 0.11322 | -0.0354 | -2.6559
-9.5 | -0.2942 | 0.10644 | -0.0359 | -2.764
-9 | -0.2848 | 0.10118 | -0.0349 | -2.8148
-8.5 | -0.2822 | 0.09682 | -0.0337 | -2.9147
-8 | -0.2475 | 0.08908 | -0.0429 | -2.7784
-7.5 | -0.2102 | 0.08004 | -0.0624 | -2.6262
-7 | -0.1629 | 0.07044 | -0.0718 | -2.3126
-6.5 | -0.1041 | 0.06332 | -0.0839 | -1.644
-6 | -0.0533 | 0.05462 | -0.1001 | -0.97583
-5.5 | -0.0279 | 0.04734 | -0.1021 | -0.58935
-5 | 0.0086 | 0.04356 | -0.1027 | 0.19743
-4 | 0.0973 | 0.03099 | -0.1072 | 3.1397
-3.5 | 0.1517 | 0.02751 | -0.1066 | 5.5144
-3 | 0.191 | 0.02209 | -0.1056 | 8.6464
-2.5 | 0.2451 | 0.02125 | -0.1038 | 11.5341
-2 | 0.2885 | 0.01731 | -0.1024 | 16.6667
-1.5 | 0.3375 | 0.01582 | -0.1006 | 21.3338
-1 | 0.3911 | 0.01309 | -0.098 | 29.8778
-0.5 | 0.4442 | 0.012 | -0.0967 | 37.0167
0 | 0.4977 | 0.01088 | -0.0956 | 45.7445
0.5 | 0.5507 | 0.01022 | -0.0945 | 53.8845
1 | 0.6038 | 0.00988 | -0.0933 | 61.1134
1.5 | 0.6576 | 0.0097 | -0.0923 | 67.7938
2 | 0.7116 | 0.00964 | -0.0913 | 73.8174
2.5 | 0.7657 | 0.00966 | -0.0904 | 79.265
3 | 0.8767 | 0.00809 | -0.1028 | 108.3684
3.5 | 0.9277 | 0.00831 | -0.1011 | 111.6366
4 | 0.9779 | 0.00855 | -0.0993 | 114.3743
4.5 | 1.0275 | 0.0088 | -0.0973 | 116.7614
5 | 1.0714 | 0.00928 | -0.0943 | 115.4526
5.5 | 1.1026 | 0.0106 | -0.0893 | 104.0189
6 | 1.1427 | 0.01147 | -0.0858 | 99.6251
6.5 | 1.184 | 0.01223 | -0.0826 | 96.8111
7 | 1.2186 | 0.01332 | -0.0783 | 91.4865
7.5 | 1.2408 | 0.01501 | -0.0721 | 82.6649
8 | 1.2662 | 0.01629 | -0.0663 | 77.7287
8.5 | 1.2695 | 0.01862 | -0.0573 | 68.1794
9 | 1.2873 | 0.02051 | -0.0512 | 62.7645
9.5 | 1.301 | 0.02287 | -0.0455 | 56.8868
10 | 1.3128 | 0.02568 | -0.0405 | 51.1215
10.5 | 1.3138 | 0.02966 | -0.0356 | 44.2953
11 | 1.3109 | 0.03439 | -0.0313 | 38.1186
11.5 | 1.3224 | 0.03817 | -0.0285 | 34.645
12 | 1.3266 | 0.04284 | -0.0256 | 30.9664
12.5 | 1.3305 | 0.0478 | -0.0233 | 27.8347
13 | 1.3313 | 0.05333 | -0.0213 | 24.9634
13.5 | 1.3248 | 0.06014 | -0.0191 | 22.0286
14 | 1.3133 | 0.06804 | -0.0191 | 19.3019
14.5 | 1.2975 | 0.07708 | -0.0208 | 16.8332
15 | 1.2755 | 0.08764 | -0.0238 | 14.5539
15.5 | 1.2481 | 0.09993 | -0.0286 | 12.4897
16 | 1.2185 | 0.1138 | -0.0355 | 10.7074
16.5 | 1.1897 | 0.129 | -0.0442 | 9.2225
17 | 1.156 | 0.14623 | -0.0544 | 7.9054
17.5 | 1.1237 | 0.16482 | -0.0659 | 6.8177
18 | 1.0946 | 0.18413 | -0.0773 | 5.9447

## 31. Re 500k Mach 0.50 (1)
BIGFOIL.COM POLAR EXPORT
goe610b
GOE 610 B |  |  |  | Cl Max: | 1.56 | at alpha= | 8.5 | deg
JavaFoil+Calcfoil stall+Eppler ext transition |  |  |  | L/D Max: | 127.822 | at alpha= | 1.5 | deg
Re: | 500000 |  |  | Cd Min: | 0.00619 | at alpha= | -0.5 | deg
Mach: | 0.5 |  |  | Cl=0 at alpha= | -4.8571 | deg
|  |  |  | @ Cl=0.1, Cd= | 0.034361
|  |  |  | @ Cl=0.4, Cd= | 0.02763
|  |  |  | @ Cl=0.6, Cd= | 0.0072499
alpha (deg) | Cl | Cd | Cm | Cl/Cd
-20 | -0.734 | 0.19943 | -0.031 | -3.681
-19.5 | -0.71 | 0.20042 | -0.031 | -3.544
-19 | -0.687 | 0.19359 | -0.031 | -3.547
-18.5 | -0.663 | 0.18865 | -0.032 | -3.517
-18 | -0.64 | 0.18308 | -0.032 | -3.496
-17.5 | -0.617 | 0.17433 | -0.032 | -3.539
-17 | -0.594 | 0.17026 | -0.032 | -3.486
-16.5 | -0.57 | 0.16638 | -0.032 | -3.426
-16 | -0.547 | 0.16124 | -0.032 | -3.39
-15.5 | -0.523 | 0.15507 | -0.033 | -3.375
-15 | -0.5 | 0.15068 | -0.034 | -3.316
-14.5 | -0.476 | 0.14985 | -0.034 | -3.177
-14 | -0.452 | 0.14527 | -0.035 | -3.114
-13.5 | -0.428 | 0.14139 | -0.035 | -3.03
-13 | -0.404 | 0.13674 | -0.035 | -2.958
-12.5 | -0.38 | 0.13115 | -0.036 | -2.9
-12 | -0.356 | 0.1269 | -0.036 | -2.807
-11.5 | -0.332 | 0.12457 | -0.037 | -2.664
-11 | -0.308 | 0.12245 | -0.037 | -2.512
-10.5 | -0.283 | 0.1199 | -0.038 | -2.361
-10 | -0.258 | 0.11663 | -0.038 | -2.216
-9.5 | -0.234 | 0.16115 | -0.038 | -1.45
-9 | -0.209 | 0.10967 | -0.039 | -1.905
-8.5 | -0.184 | 0.10524 | -0.04 | -1.749
-8 | -0.159 | 0.10364 | -0.04 | -1.535
-7.5 | -0.18 | 0.07539 | -0.041 | -2.385
-7 | -0.175 | 0.05835 | -0.043 | -2.992
-6.5 | -0.144 | 0.05085 | -0.044 | -2.824
-6 | -0.104 | 0.04622 | -0.045 | -2.259
-5.5 | -0.061 | 0.04242 | -0.047 | -1.431
-5 | -0.014 | 0.03936 | -0.048 | -0.354
-4.5 | 0.035 | 0.03695 | -0.049 | 0.944
-4 | 0.085 | 0.03517 | -0.05 | 2.421
-3.5 | 0.136 | 0.03242 | -0.052 | 4.208
-3 | 0.189 | 0.03096 | -0.053 | 6.089
-2.5 | 0.241 | 0.03137 | -0.054 | 7.686
-2 | 0.294 | 0.03048 | -0.055 | 9.649
-1.5 | 0.347 | 0.02974 | -0.056 | 11.685
-1 | 0.401 | 0.02759 | -0.058 | 14.537
-0.5 | 0.557 | 0.00619 | -0.105 | 89.946
0 | 0.628 | 0.00794 | -0.107 | 79.158
0.5 | 0.694 | 0.00816 | -0.108 | 85.022
1 | 0.757 | 0.00639 | -0.109 | 118.523
1.5 | 0.822 | 0.00643 | -0.11 | 127.822
2 | 0.887 | 0.00975 | -0.111 | 90.961
2.5 | 0.952 | 0.00945 | -0.112 | 100.807
3 | 1.017 | 0.0098 | -0.113 | 103.805
3.5 | 1.081 | 0.01018 | -0.115 | 106.227
4 | 1.145 | 0.01425 | -0.115 | 80.348
4.5 | 1.196 | 0.01482 | -0.115 | 80.667
5 | 1.255 | 0.01573 | -0.116 | 79.786
5.5 | 1.311 | 0.01655 | -0.117 | 79.206
6 | 1.364 | 0.01747 | -0.117 | 78.098
6.5 | 1.414 | 0.01874 | -0.118 | 75.454
7 | 1.456 | 0.02128 | -0.118 | 68.417
7.5 | 1.498 | 0.02275 | -0.118 | 65.842
8 | 1.532 | 0.02474 | -0.119 | 61.921
8.5 | 1.56 | 0.02707 | -0.119 | 57.637
9 | 1.541 | 0.03001 | -0.119 | 51.34
9.5 | 1.419 | 0.03847 | -0.118 | 36.893
10 | 0.778 | 0.09957 | -0.053 | 7.816
10.5 | 0.804 | 0.14705 | -0.05 | 5.467
11 | 0.837 | 0.11347 | -0.068 | 7.376
11.5 | 0.861 | 0.13478 | -0.064 | 6.388
12 | 0.887 | 0.13934 | -0.065 | 6.369
12.5 | 0.914 | 0.1409 | -0.067 | 6.49
13 | 0.941 | 0.14708 | -0.068 | 6.399
13.5 | 0.969 | 0.15332 | -0.071 | 6.318

## 32. Re 500k Mach 0.50 (2)
BIGFOIL.COM POLAR EXPORT
goe610b
GOE 610 B |  |  |  | Cl Max: | 1.3011 | at alpha= | 9.5 | deg
XFOIL ncrit=9 |  |  |  | L/D Max: | 98.2443 | at alpha= | 5 | deg
Re: | 500000 |  |  | Cd Min: | 0.25496 | at alpha= | -20 | deg
Mach: | 0.5 |  |  | Cl=0 at alpha= | -5.5607 | deg
|  |  |  | @ Cl=0.1, Cd= | 0.040964
|  |  |  | @ Cl=0.4, Cd= | 0.01775
|  |  |  | @ Cl=0.6, Cd= | 0.011726
alpha (deg) | Cl | Cd | Cm | Cl/Cd
-20 | -0.6199 | 0.25496 | 0.0201 | -2.4314
-19.5 | -0.5982 | 0.24757 | 0.0152 | -2.4163
-18.5 | -0.5573 | 0.23253 | 0.0075 | -2.3967
-18 | -0.5366 | 0.22552 | 0.0037 | -2.3794
-17.5 | -0.5161 | 0.21844 | -0.0001 | -2.3627
-17 | -0.4957 | 0.21126 | -0.0037 | -2.3464
-16.5 | -0.4753 | 0.20405 | -0.0074 | -2.3293
-16 | -0.4558 | 0.19713 | -0.0116 | -2.3122
-15 | -0.4188 | 0.1826 | -0.017 | -2.2935
-14.5 | -0.4002 | 0.17598 | -0.0198 | -2.2741
-14 | -0.3823 | 0.16922 | -0.0225 | -2.2592
-13.5 | -0.3655 | 0.16272 | -0.026 | -2.2462
-13 | -0.3513 | 0.15648 | -0.0292 | -2.245
-12.5 | -0.3344 | 0.14869 | -0.0303 | -2.249
-12 | -0.3189 | 0.14237 | -0.0319 | -2.2399
-11.5 | -0.3042 | 0.13613 | -0.0336 | -2.2346
-11 | -0.2904 | 0.12995 | -0.0353 | -2.2347
-10.5 | -0.2831 | 0.12468 | -0.0387 | -2.2706
-10 | -0.2701 | 0.11752 | -0.0387 | -2.2983
-9.5 | -0.259 | 0.11195 | -0.0383 | -2.3135
-8.5 | -0.2126 | 0.09851 | -0.0493 | -2.1582
-8 | -0.1796 | 0.09111 | -0.061 | -1.9712
-7.5 | -0.1321 | 0.08153 | -0.0693 | -1.6203
-7 | -0.0706 | 0.07324 | -0.0842 | -0.96395
-6.5 | -0.0403 | 0.0672 | -0.0974 | -0.5997
-6 | -0.0181 | 0.06133 | -0.1032 | -0.29512
-5.5 | 0.0025 | 0.05491 | -0.103 | 0.045529
-5 | 0.0328 | 0.05029 | -0.1046 | 0.65222
-4.5 | 0.0835 | 0.0442 | -0.1135 | 1.8891
-4 | 0.1195 | 0.03714 | -0.1154 | 3.2176
-3.5 | 0.1621 | 0.03332 | -0.1148 | 4.8649
-3 | 0.2203 | 0.02745 | -0.1163 | 8.0255
-2.5 | 0.2662 | 0.024 | -0.1148 | 11.0917
-2 | 0.32 | 0.02052 | -0.113 | 15.5945
-1.5 | 0.3756 | 0.01843 | -0.1111 | 20.3798
-1 | 0.4323 | 0.01685 | -0.1096 | 25.6558
0 | 0.5557 | 0.01247 | -0.1057 | 44.563
0.5 | 0.617 | 0.01144 | -0.1043 | 53.9336
1 | 0.6774 | 0.01079 | -0.1028 | 62.7804
1.5 | 0.7374 | 0.01053 | -0.1011 | 70.0285
2 | 0.7975 | 0.01043 | -0.0994 | 76.4621
2.5 | 0.8579 | 0.01042 | -0.0976 | 82.3321
3 | 0.9174 | 0.01047 | -0.0956 | 87.6218
5 | 1.1583 | 0.01179 | -0.0897 | 98.2443
5.5 | 1.2007 | 0.01265 | -0.0841 | 94.917
6 | 1.2381 | 0.01354 | -0.0775 | 91.4402
6.5 | 1.2696 | 0.0146 | -0.0701 | 86.9589
7 | 1.2733 | 0.01709 | -0.0602 | 74.5056
7.5 | 1.2903 | 0.01955 | -0.053 | 66
8 | 1.2943 | 0.02332 | -0.0461 | 55.5017
8.5 | 1.301 | 0.0275 | -0.0404 | 47.3091
9.5 | 1.3011 | 0.03826 | -0.0321 | 34.0068
10 | 1.293 | 0.04491 | -0.0292 | 28.7909
10.5 | 1.2873 | 0.05167 | -0.0268 | 24.9139
11 | 1.2802 | 0.05898 | -0.0249 | 21.7057
11.5 | 1.2668 | 0.06752 | -0.0243 | 18.7618
12 | 1.2475 | 0.07746 | -0.0257 | 16.1051
12.5 | 1.2222 | 0.08907 | -0.0293 | 13.7218
13 | 1.1944 | 0.10207 | -0.0349 | 11.7018
13.5 | 1.167 | 0.11602 | -0.0421 | 10.0586
14 | 1.1403 | 0.13074 | -0.0504 | 8.7219
14.5 | 1.1143 | 0.14611 | -0.0596 | 7.6264

## 33. Re 750k Mach 0.00 (1)
BIGFOIL.COM POLAR EXPORT
goe610b
GOE 610 B |  |  |  | Cl Max: | 1.572 | at alpha= | 11.5 | deg
JavaFoil+Calcfoil stall+Eppler ext transition |  |  |  | L/D Max: | 123.353 | at alpha= | 2 | deg
Re: | 750000 |  |  | Cd Min: | 0.00546 | at alpha= | -3 | deg
Mach: | 0 |  |  | Cl=0 at alpha= | -4.8523 | deg
|  |  |  | @ Cl=0.1, Cd= | 0.029188
|  |  |  | @ Cl=0.4, Cd= | 0.0068547
|  |  |  | @ Cl=0.6, Cd= | 0.006999
alpha (deg) | Cl | Cd | Cm | Cl/Cd
-18.5 | -0.38 | 0.19435 | -0.024 | -1.956
-18 | -0.393 | 0.18134 | -0.025 | -2.166
-17.5 | -0.405 | 0.17223 | -0.026 | -2.351
-17 | -0.417 | 0.16098 | -0.027 | -2.589
-16.5 | -0.428 | 0.15113 | -0.027 | -2.83
-16 | -0.438 | 0.14042 | -0.028 | -3.117
-15.5 | -0.446 | 0.13474 | -0.029 | -3.313
-15 | -0.453 | 0.12401 | -0.03 | -3.657
-14.5 | -0.459 | 0.11707 | -0.031 | -3.918
-14 | -0.462 | 0.11113 | -0.031 | -4.157
-13.5 | -0.463 | 0.10381 | -0.032 | -4.456
-13 | -0.46 | 0.0973 | -0.033 | -4.732
-12.5 | -0.455 | 0.08953 | -0.034 | -5.085
-12 | -0.447 | 0.08392 | -0.034 | -5.326
-11.5 | -0.435 | 0.07846 | -0.035 | -5.547
-11 | -0.42 | 0.07301 | -0.036 | -5.752
-10.5 | -0.401 | 0.06839 | -0.037 | -5.865
-10 | -0.379 | 0.06362 | -0.037 | -5.953
-9.5 | -0.352 | 0.06697 | -0.034 | -5.251
-9 | -0.324 | 0.05604 | -0.038 | -5.781
-8.5 | -0.292 | 0.05286 | -0.038 | -5.526
-8 | -0.258 | 0.04929 | -0.039 | -5.229
-7.5 | -0.221 | 0.04674 | -0.04 | -4.727
-7 | -0.181 | 0.04396 | -0.041 | -4.117
-6.5 | -0.14 | 0.04147 | -0.041 | -3.377
-6 | -0.098 | 0.03911 | -0.042 | -2.513
-5.5 | -0.056 | 0.03694 | -0.043 | -1.511
-5 | -0.013 | 0.03505 | -0.044 | -0.36
-4.5 | 0.031 | 0.03268 | -0.045 | 0.954
-4 | 0.075 | 0.03122 | -0.046 | 2.418
-3.5 | 0.122 | 0.0274 | -0.054 | 4.448
-3 | 0.203 | 0.00546 | -0.086 | 37.086
-2.5 | 0.258 | 0.00558 | -0.087 | 46.292
-2 | 0.314 | 0.00562 | -0.088 | 55.882
-1.5 | 0.37 | 0.00686 | -0.089 | 53.981
-1 | 0.427 | 0.00685 | -0.09 | 62.273
-0.5 | 0.483 | 0.00689 | -0.091 | 70.123
0 | 0.544 | 0.00694 | -0.092 | 78.461
0.5 | 0.601 | 0.007 | -0.093 | 85.886
1 | 0.656 | 0.00712 | -0.094 | 92.13
1.5 | 0.713 | 0.00632 | -0.095 | 112.854
2 | 0.769 | 0.00624 | -0.096 | 123.353
2.5 | 0.826 | 0.01066 | -0.097 | 77.481
3 | 0.882 | 0.011 | -0.098 | 80.24
3.5 | 0.939 | 0.01056 | -0.099 | 88.883
4 | 0.995 | 0.01097 | -0.1 | 90.67
4.5 | 1.051 | 0.00921 | -0.101 | 114.068
5 | 1.107 | 0.00955 | -0.102 | 115.837
5.5 | 1.161 | 0.00989 | -0.103 | 117.431
6 | 1.215 | 0.01022 | -0.104 | 118.952
6.5 | 1.269 | 0.01051 | -0.104 | 120.695
7 | 1.321 | 0.01092 | -0.105 | 120.977
7.5 | 1.373 | 0.01493 | -0.106 | 91.958
8 | 1.424 | 0.01587 | -0.107 | 89.701
8.5 | 1.473 | 0.01688 | -0.108 | 87.283
9 | 1.497 | 0.01781 | -0.107 | 84.059
9.5 | 1.525 | 0.0189 | -0.108 | 80.703
10 | 1.548 | 0.02003 | -0.108 | 77.283
10.5 | 1.548 | 0.02478 | -0.107 | 62.466
11 | 1.571 | 0.02377 | -0.108 | 66.088
11.5 | 1.572 | 0.02562 | -0.108 | 61.341
12 | 1.568 | 0.02774 | -0.108 | 56.514
12.5 | 1.553 | 0.03158 | -0.108 | 49.17
13 | 1.533 | 0.03456 | -0.108 | 44.374
13.5 | 1.505 | 0.03849 | -0.107 | 39.11
14 | 1.459 | 0.04528 | -0.106 | 32.226
14.5 | 1.407 | 0.05412 | -0.103 | 25.994
15 | 1.354 | 0.06259 | -0.101 | 21.627
15.5 | 1.264 | 0.08658 | -0.092 | 14.596
16 | 1.174 | 0.11728 | -0.075 | 10.011
16.5 | 1.136 | 0.12291 | -0.075 | 9.24

## 34. Re 750k Mach 0.00 (2)
BIGFOIL.COM POLAR EXPORT
goe610b
GOE 610 B |  |  |  | Cl Max: | 1.409 | at alpha= | 13 | deg
XFOIL ncrit=9 |  |  |  | L/D Max: | 129.741 | at alpha= | 4 | deg
Re: | 750000 |  |  | Cd Min: | 0.23389 | at alpha= | -20 | deg
Mach: | 0 |  |  | Cl=0 at alpha= | -5.0391 | deg
|  |  |  | @ Cl=0.1, Cd= | 0.021797
|  |  |  | @ Cl=0.4, Cd= | 0.010481
|  |  |  | @ Cl=0.6, Cd= | 0.0087927
alpha (deg) | Cl | Cd | Cm | Cl/Cd
-20 | -0.5725 | 0.23389 | 0.0169 | -2.4477
-19.5 | -0.5556 | 0.22722 | 0.0132 | -2.4452
-19 | -0.5398 | 0.22102 | 0.0096 | -2.4423
-18.5 | -0.5247 | 0.21451 | 0.0061 | -2.446
-18 | -0.5093 | 0.20852 | 0.0037 | -2.4425
-17.5 | -0.4937 | 0.2029 | 0.0008 | -2.4332
-17 | -0.4783 | 0.19698 | -0.0021 | -2.4282
-16.5 | -0.4632 | 0.19095 | -0.0049 | -2.4258
-16 | -0.4483 | 0.18442 | -0.0077 | -2.4309
-15.5 | -0.4343 | 0.17768 | -0.0108 | -2.4443
-15 | -0.4231 | 0.17036 | -0.0134 | -2.4836
-14.5 | -0.4088 | 0.16484 | -0.0153 | -2.48
-14 | -0.3954 | 0.15884 | -0.0175 | -2.4893
-13.5 | -0.382 | 0.15301 | -0.0196 | -2.4966
-13 | -0.37 | 0.1463 | -0.0222 | -2.529
-12.5 | -0.3614 | 0.13971 | -0.0253 | -2.5868
-12 | -0.3516 | 0.13325 | -0.0275 | -2.6386
-11.5 | -0.339 | 0.12703 | -0.0277 | -2.6687
-11 | -0.3279 | 0.12137 | -0.0292 | -2.7017
-10.5 | -0.3175 | 0.11562 | -0.0308 | -2.7461
-10 | -0.313 | 0.1095 | -0.0334 | -2.8584
-9.5 | -0.31 | 0.10363 | -0.035 | -2.9914
-9 | -0.3023 | 0.09811 | -0.0335 | -3.0812
-8.5 | -0.2786 | 0.0921 | -0.0383 | -3.025
-8 | -0.2479 | 0.08392 | -0.0491 | -2.954
-7.5 | -0.1917 | 0.07208 | -0.0715 | -2.6595
-7 | -0.134 | 0.06308 | -0.0847 | -2.1243
-5.5 | -0.0401 | 0.04167 | -0.1008 | -0.96232
-5 | 0.0034 | 0.03803 | -0.1024 | 0.089403
-4.5 | 0.0335 | 0.02008 | -0.1031 | 1.6683
-4 | 0.0867 | 0.02254 | -0.1032 | 3.8465
-3.5 | 0.1368 | 0.01974 | -0.1015 | 6.9301
-3 | 0.1822 | 0.01803 | -0.101 | 10.1054
-2.5 | 0.2289 | 0.01461 | -0.0989 | 15.6674
-1.5 | 0.3264 | 0.01214 | -0.0953 | 26.8863
-1 | 0.3769 | 0.01103 | -0.0941 | 34.1704
-0.5 | 0.4278 | 0.00982 | -0.0931 | 43.5642
0 | 0.4796 | 0.00938 | -0.0922 | 51.1301
0.5 | 0.5315 | 0.00907 | -0.0913 | 58.5998
1 | 0.5837 | 0.00883 | -0.0904 | 66.1042
1.5 | 0.6362 | 0.00871 | -0.0896 | 73.0425
2 | 0.6882 | 0.00862 | -0.0888 | 79.8376
2.5 | 0.7411 | 0.00858 | -0.0881 | 86.3753
3.5 | 0.9031 | 0.00714 | -0.1004 | 126.4846
4 | 0.9523 | 0.00734 | -0.099 | 129.7411
4.5 | 0.9967 | 0.00779 | -0.0967 | 127.9461
5 | 1.0312 | 0.00898 | -0.0929 | 114.833
5.5 | 1.0735 | 0.00964 | -0.0904 | 111.3589
6 | 1.1167 | 0.01022 | -0.0882 | 109.2661
6.5 | 1.1559 | 0.01105 | -0.0853 | 104.6063
7 | 1.1858 | 0.01243 | -0.0809 | 95.3982
7.5 | 1.225 | 0.01316 | -0.078 | 93.0851
8 | 1.256 | 0.01435 | -0.0739 | 87.5261
8.5 | 1.2777 | 0.01602 | -0.0682 | 79.7566
9 | 1.3027 | 0.01711 | -0.0629 | 76.1368
9.5 | 1.3214 | 0.01858 | -0.0569 | 71.1195
10 | 1.3439 | 0.01999 | -0.0521 | 67.2286
10.5 | 1.3608 | 0.02188 | -0.0471 | 62.1938
11 | 1.3619 | 0.02511 | -0.0412 | 54.2374
11.5 | 1.3815 | 0.02733 | -0.038 | 50.5488
12 | 1.392 | 0.03048 | -0.0346 | 45.6693
12.5 | 1.4017 | 0.03391 | -0.0317 | 41.3359
13 | 1.409 | 0.03777 | -0.0293 | 37.3047
13.5 | 1.4083 | 0.0426 | -0.027 | 33.0587
14 | 1.3998 | 0.04848 | -0.0245 | 28.8738
14.5 | 1.4061 | 0.0532 | -0.0238 | 26.4305
15 | 1.4056 | 0.05889 | -0.0231 | 23.8682
15.5 | 1.4011 | 0.06532 | -0.0228 | 21.4498
16 | 1.3954 | 0.07229 | -0.0235 | 19.3028
16.5 | 1.3878 | 0.07993 | -0.025 | 17.3627
17 | 1.3714 | 0.08912 | -0.027 | 15.3882
17.5 | 1.3554 | 0.09897 | -0.0304 | 13.6951
18 | 1.3335 | 0.1104 | -0.035 | 12.0788

## 35. Re 750k Mach 0.10 (1)
BIGFOIL.COM POLAR EXPORT
goe610b
GOE 610 B |  |  |  | Cl Max: | 1.569 | at alpha= | 11 | deg
JavaFoil+Calcfoil stall+Eppler ext transition |  |  |  | L/D Max: | 122.984 | at alpha= | 2 | deg
Re: | 750000 |  |  | Cd Min: | 0.00547 | at alpha= | -3 | deg
Mach: | 0.1 |  |  | Cl=0 at alpha= | -4.8523 | deg
|  |  |  | @ Cl=0.1, Cd= | 0.030581
|  |  |  | @ Cl=0.4, Cd= | 0.00685
|  |  |  | @ Cl=0.6, Cd= | 0.0069951
alpha (deg) | Cl | Cd | Cm | Cl/Cd
-18 | -0.355 | 0.19123 | -0.024 | -1.859
-17.5 | -0.37 | 0.18153 | -0.025 | -2.038
-17 | -0.384 | 0.16992 | -0.026 | -2.261
-16.5 | -0.398 | 0.15668 | -0.027 | -2.537
-16 | -0.41 | 0.14938 | -0.028 | -2.746
-15.5 | -0.421 | 0.13667 | -0.029 | -3.084
-15 | -0.431 | 0.12793 | -0.03 | -3.371
-14.5 | -0.439 | 0.1222 | -0.031 | -3.595
-14 | -0.445 | 0.11212 | -0.031 | -3.969
-13.5 | -0.448 | 0.10595 | -0.032 | -4.231
-13 | -0.449 | 0.09851 | -0.033 | -4.554
-12.5 | -0.446 | 0.09127 | -0.034 | -4.885
-12 | -0.44 | 0.08567 | -0.034 | -5.13
-11.5 | -0.43 | 0.07982 | -0.035 | -5.383
-11 | -0.416 | 0.07343 | -0.036 | -5.664
-10.5 | -0.398 | 0.06856 | -0.037 | -5.813
-10 | -0.377 | 0.06408 | -0.037 | -5.886
-9.5 | -0.351 | 0.06788 | -0.034 | -5.17
-9 | -0.324 | 0.05608 | -0.038 | -5.773
-8.5 | -0.292 | 0.05319 | -0.038 | -5.496
-8 | -0.258 | 0.04947 | -0.039 | -5.22
-7.5 | -0.222 | 0.0469 | -0.04 | -4.724
-7 | -0.182 | 0.04407 | -0.041 | -4.12
-6.5 | -0.141 | 0.04158 | -0.041 | -3.38
-6 | -0.099 | 0.03915 | -0.043 | -2.521
-5.5 | -0.056 | 0.03702 | -0.043 | -1.513
-5 | -0.013 | 0.03508 | -0.044 | -0.361
-4.5 | 0.031 | 0.03272 | -0.045 | 0.957
-4 | 0.076 | 0.03129 | -0.046 | 2.424
-3.5 | 0.121 | 0.02996 | -0.047 | 4.033
-3 | 0.204 | 0.00547 | -0.087 | 37.253
-2.5 | 0.26 | 0.00575 | -0.088 | 45.13
-2 | 0.316 | 0.00561 | -0.089 | 56.278
-1.5 | 0.372 | 0.00685 | -0.09 | 54.339
-1 | 0.429 | 0.00685 | -0.091 | 62.569
-0.5 | 0.485 | 0.00694 | -0.092 | 69.916
0 | 0.547 | 0.00693 | -0.093 | 78.952
0.5 | 0.604 | 0.007 | -0.094 | 86.297
1 | 0.66 | 0.00706 | -0.095 | 93.385
1.5 | 0.716 | 0.0063 | -0.096 | 113.748
2 | 0.773 | 0.00629 | -0.097 | 122.984
2.5 | 0.83 | 0.01074 | -0.098 | 77.321
3 | 0.887 | 0.01107 | -0.099 | 80.117
3.5 | 0.943 | 0.0106 | -0.099 | 89.017
4 | 1 | 0.01103 | -0.1 | 90.626
4.5 | 1.056 | 0.00923 | -0.101 | 114.37
5 | 1.112 | 0.00956 | -0.102 | 116.321
5.5 | 1.167 | 0.00993 | -0.103 | 117.451
6 | 1.221 | 0.01027 | -0.104 | 118.938
6.5 | 1.275 | 0.01056 | -0.105 | 120.649
7 | 1.327 | 0.01098 | -0.106 | 120.938
7.5 | 1.379 | 0.0153 | -0.107 | 90.176
8 | 1.43 | 0.0159 | -0.108 | 89.942
8.5 | 1.48 | 0.01703 | -0.108 | 86.903
9 | 1.501 | 0.01799 | -0.108 | 83.424
9.5 | 1.529 | 0.01916 | -0.108 | 79.817
10 | 1.551 | 0.02033 | -0.108 | 76.273
10.5 | 1.547 | 0.02526 | -0.107 | 61.263
11 | 1.569 | 0.02423 | -0.109 | 64.776
11.5 | 1.568 | 0.02623 | -0.109 | 59.76
12 | 1.557 | 0.02952 | -0.108 | 52.736
12.5 | 1.543 | 0.03247 | -0.108 | 47.511
13 | 1.518 | 0.03566 | -0.108 | 42.572
13.5 | 1.481 | 0.04076 | -0.107 | 36.342
14 | 1.427 | 0.04858 | -0.105 | 29.383
14.5 | 1.376 | 0.05573 | -0.103 | 24.683
15 | 1.272 | 0.08296 | -0.092 | 15.328
15.5 | 1.176 | 0.11466 | -0.075 | 10.256
16 | 1.134 | 0.12086 | -0.074 | 9.38

## 36. Re 750k Mach 0.10 (2)
BIGFOIL.COM POLAR EXPORT
goe610b
GOE 610 B |  |  |  | Cl Max: | 1.4027 | at alpha= | 13 | deg
XFOIL ncrit=9 |  |  |  | L/D Max: | 129.878 | at alpha= | 4 | deg
Re: | 750000 |  |  | Cd Min: | 0.23444 | at alpha= | -20 | deg
Mach: | 0.1 |  |  | Cl=0 at alpha= | -5.0586 | deg
|  |  |  | @ Cl=0.1, Cd= | 0.021365
|  |  |  | @ Cl=0.4, Cd= | 0.010603
|  |  |  | @ Cl=0.6, Cd= | 0.0088298
alpha (deg) | Cl | Cd | Cm | Cl/Cd
-20 | -0.5738 | 0.23444 | 0.017 | -2.4475
-19.5 | -0.5567 | 0.22775 | 0.0133 | -2.4443
-19 | -0.5407 | 0.22153 | 0.0096 | -2.4408
-18.5 | -0.5255 | 0.21494 | 0.0063 | -2.4449
-18 | -0.51 | 0.20901 | 0.0037 | -2.4401
-17.5 | -0.4941 | 0.20334 | 0.0008 | -2.4299
-17 | -0.4785 | 0.19738 | -0.0021 | -2.4243
-16.5 | -0.4633 | 0.19132 | -0.005 | -2.4216
-16 | -0.4483 | 0.18473 | -0.0078 | -2.4268
-15.5 | -0.4342 | 0.17801 | -0.011 | -2.4392
-15 | -0.4227 | 0.17072 | -0.0135 | -2.476
-14.5 | -0.4082 | 0.16518 | -0.0154 | -2.4712
-14 | -0.3947 | 0.15916 | -0.0176 | -2.4799
-13.5 | -0.3812 | 0.1533 | -0.0198 | -2.4866
-13 | -0.3691 | 0.14656 | -0.0225 | -2.5184
-12.5 | -0.3603 | 0.14 | -0.0255 | -2.5736
-12 | -0.3513 | 0.13311 | -0.0276 | -2.6392
-11.5 | -0.3375 | 0.12734 | -0.0279 | -2.6504
-11 | -0.3263 | 0.12167 | -0.0294 | -2.6818
-10.5 | -0.3162 | 0.11581 | -0.0311 | -2.7303
-10 | -0.3113 | 0.10977 | -0.0336 | -2.8359
-9.5 | -0.3081 | 0.10391 | -0.0351 | -2.9651
-9 | -0.3 | 0.09843 | -0.0336 | -3.0479
-8.5 | -0.2753 | 0.09228 | -0.0388 | -2.9833
-8 | -0.2447 | 0.08403 | -0.0498 | -2.9121
-7.5 | -0.1886 | 0.07236 | -0.0717 | -2.6064
-7 | -0.1312 | 0.06346 | -0.0848 | -2.0674
-6 | -0.0667 | 0.04908 | -0.099 | -1.359
-5.5 | -0.0392 | 0.0425 | -0.1007 | -0.92235
-5 | 0.0052 | 0.03835 | -0.1028 | 0.13559
-4.5 | 0.0438 | 0.02884 | -0.1045 | 1.5187
-4 | 0.0871 | 0.02254 | -0.1037 | 3.8642
-3.5 | 0.1331 | 0.01835 | -0.1021 | 7.2534
-3 | 0.1831 | 0.01826 | -0.1016 | 10.0274
-2.5 | 0.2301 | 0.01491 | -0.0994 | 15.4326
-1.5 | 0.3278 | 0.01226 | -0.0957 | 26.7374
-1 | 0.3787 | 0.01113 | -0.0945 | 34.0252
-0.5 | 0.43 | 0.00986 | -0.0935 | 43.6105
0 | 0.4821 | 0.00941 | -0.0926 | 51.2327
1 | 0.5867 | 0.00886 | -0.0908 | 66.219
1.5 | 0.6395 | 0.00874 | -0.09 | 73.1693
2 | 0.6919 | 0.00864 | -0.0892 | 80.081
2.5 | 0.7448 | 0.00861 | -0.0884 | 86.5041
3.5 | 0.9077 | 0.00717 | -0.1007 | 126.5969
4 | 0.9572 | 0.00737 | -0.0992 | 129.8779
4.5 | 1 | 0.00794 | -0.0966 | 125.9446
5 | 1.0357 | 0.00907 | -0.0929 | 114.1896
5.5 | 1.0788 | 0.0097 | -0.0905 | 111.2165
6 | 1.1222 | 0.01028 | -0.0881 | 109.1634
7 | 1.1908 | 0.01253 | -0.0806 | 95.0359
7.5 | 1.2301 | 0.01327 | -0.0776 | 92.6978
8 | 1.2582 | 0.01462 | -0.0729 | 86.0602
8.5 | 1.2808 | 0.01618 | -0.0672 | 79.1595
9 | 1.3038 | 0.01734 | -0.0614 | 75.1903
9.5 | 1.3227 | 0.01885 | -0.0555 | 70.1698
10 | 1.3444 | 0.02038 | -0.0506 | 65.9666
10.5 | 1.3598 | 0.02245 | -0.0456 | 60.5702
11 | 1.361 | 0.02582 | -0.0399 | 52.7111
11.5 | 1.3791 | 0.02828 | -0.0367 | 48.7659
12 | 1.3883 | 0.03167 | -0.0334 | 43.8364
12.5 | 1.3969 | 0.03533 | -0.0306 | 39.5386
13 | 1.4027 | 0.03945 | -0.0282 | 35.5564
13.5 | 1.4 | 0.04463 | -0.0259 | 31.369
14 | 1.3935 | 0.05048 | -0.0238 | 27.605
14.5 | 1.3976 | 0.05563 | -0.0232 | 25.1231
15 | 1.395 | 0.06174 | -0.0226 | 22.5948
15.5 | 1.3881 | 0.06872 | -0.0226 | 20.1994
16 | 1.3792 | 0.07637 | -0.0237 | 18.0594
16.5 | 1.3689 | 0.08469 | -0.0257 | 16.1637
17 | 1.3481 | 0.09499 | -0.0285 | 14.192
17.5 | 1.3285 | 0.10592 | -0.0329 | 12.5425
18 | 1.3022 | 0.11888 | -0.0388 | 10.9539

## 37. Re 750k Mach 0.25 (1)
BIGFOIL.COM POLAR EXPORT
goe610b
GOE 610 B |  |  |  | Cl Max: | 1.56 | at alpha= | 10 | deg
JavaFoil+Calcfoil stall+Eppler ext transition |  |  |  | L/D Max: | 130.492 | at alpha= | 1.5 | deg
Re: | 750000 |  |  | Cd Min: | 0.00564 | at alpha= | 1.5 | deg
Mach: | 0.25 |  |  | Cl=0 at alpha= | -4.8556 | deg
|  |  |  | @ Cl=0.1, Cd= | 0.031375
|  |  |  | @ Cl=0.4, Cd= | 0.0068386
|  |  |  | @ Cl=0.6, Cd= | 0.0069964
alpha (deg) | Cl | Cd | Cm | Cl/Cd
-16.5 | -0.06 | 0.17713 | -0.029 | -0.341
-16 | -0.125 | 0.17728 | -0.028 | -0.704
-15.5 | -0.18 | 0.17572 | -0.027 | -1.026
-15 | -0.223 | 0.18724 | -0.026 | -1.189
-14.5 | -0.26 | 0.16036 | -0.026 | -1.618
-14 | -0.292 | 0.14408 | -0.028 | -2.027
-13.5 | -0.32 | 0.12889 | -0.03 | -2.485
-13 | -0.344 | 0.11707 | -0.032 | -2.935
-12.5 | -0.362 | 0.1072 | -0.033 | -3.374
-12 | -0.374 | 0.09654 | -0.034 | -3.875
-11.5 | -0.38 | 0.08852 | -0.035 | -4.297
-11 | -0.38 | 0.08049 | -0.036 | -4.727
-10.5 | -0.374 | 0.07308 | -0.037 | -5.121
-10 | -0.362 | 0.06783 | -0.038 | -5.337
-9.5 | -0.343 | 0.0726 | -0.035 | -4.72
-9 | -0.32 | 0.05833 | -0.038 | -5.491
-8.5 | -0.292 | 0.0547 | -0.039 | -5.343
-8 | -0.26 | 0.05111 | -0.04 | -5.091
-7.5 | -0.225 | 0.04811 | -0.04 | -4.668
-7 | -0.185 | 0.04479 | -0.042 | -4.121
-6.5 | -0.143 | 0.04227 | -0.043 | -3.387
-6 | -0.101 | 0.03969 | -0.043 | -2.536
-5.5 | -0.057 | 0.03748 | -0.044 | -1.527
-5 | -0.013 | 0.0355 | -0.045 | -0.365
-4.5 | 0.032 | 0.033 | -0.046 | 0.971
-4 | 0.078 | 0.03247 | -0.047 | 2.393
-3.5 | 0.124 | 0.03018 | -0.048 | 4.106
-3 | 0.174 | 0.0254 | -0.06 | 6.847
-2.5 | 0.266 | 0.00679 | -0.09 | 39.232
-2 | 0.324 | 0.00682 | -0.091 | 47.512
-1.5 | 0.382 | 0.00682 | -0.092 | 56.034
-1 | 0.44 | 0.00688 | -0.093 | 64.041
-0.5 | 0.499 | 0.00688 | -0.094 | 72.469
0 | 0.562 | 0.00699 | -0.095 | 80.43
0.5 | 0.621 | 0.007 | -0.096 | 88.696
1 | 0.678 | 0.00713 | -0.097 | 95.007
1.5 | 0.736 | 0.00564 | -0.098 | 130.492
2 | 0.794 | 0.00627 | -0.099 | 126.708
2.5 | 0.853 | 0.00828 | -0.101 | 102.942
3 | 0.911 | 0.01125 | -0.102 | 80.999
3.5 | 0.969 | 0.01092 | -0.102 | 88.755
4 | 1.027 | 0.01134 | -0.103 | 90.544
4.5 | 1.085 | 0.00928 | -0.104 | 116.927
5 | 1.142 | 0.00971 | -0.105 | 117.612
5.5 | 1.198 | 0.01007 | -0.106 | 118.912
6 | 1.253 | 0.01046 | -0.107 | 119.822
6.5 | 1.308 | 0.01086 | -0.108 | 120.456
7 | 1.361 | 0.0112 | -0.109 | 121.52
7.5 | 1.413 | 0.01587 | -0.11 | 89.072
8 | 1.464 | 0.01669 | -0.111 | 87.74
8.5 | 1.493 | 0.01779 | -0.11 | 83.94
9 | 1.523 | 0.01932 | -0.11 | 78.849
9.5 | 1.545 | 0.02073 | -0.11 | 74.525
10 | 1.56 | 0.02186 | -0.111 | 71.37
10.5 | 1.544 | 0.02824 | -0.109 | 54.67
11 | 1.551 | 0.02713 | -0.111 | 57.166
11.5 | 1.529 | 0.03102 | -0.11 | 49.289
12 | 1.497 | 0.03449 | -0.11 | 43.404
12.5 | 1.445 | 0.03965 | -0.109 | 36.444
13 | 1.364 | 0.04957 | -0.105 | 27.521
13.5 | 1.272 | 0.06273 | -0.101 | 20.278
14 | 1.113 | 0.10502 | -0.075 | 10.595
14.5 | 1.031 | 0.11521 | -0.066 | 8.95
15 | 0.95 | 0.12942 | -0.062 | 7.338

## 38. Re 750k Mach 0.25 (2)
BIGFOIL.COM POLAR EXPORT
goe610b
GOE 610 B |  |  |  | Cl Max: | 1.3686 | at alpha= | 13 | deg
XFOIL ncrit=9 |  |  |  | L/D Max: | 129.578 | at alpha= | 4 | deg
Re: | 750000 |  |  | Cd Min: | 0.23762 | at alpha= | -20 | deg
Mach: | 0.25 |  |  | Cl=0 at alpha= | -5.0876 | deg
|  |  |  | @ Cl=0.1, Cd= | 0.022518
|  |  |  | @ Cl=0.4, Cd= | 0.011058
|  |  |  | @ Cl=0.6, Cd= | 0.0090343
alpha (deg) | Cl | Cd | Cm | Cl/Cd
-20 | -0.5812 | 0.23762 | 0.0176 | -2.4459
-19.5 | -0.5633 | 0.23079 | 0.0136 | -2.4407
-19 | -0.5465 | 0.22445 | 0.0099 | -2.4348
-18.5 | -0.5304 | 0.21766 | 0.0067 | -2.4368
-18 | -0.5139 | 0.2118 | 0.0038 | -2.4263
-17.5 | -0.4971 | 0.20585 | 0.0007 | -2.4149
-17 | -0.4806 | 0.19966 | -0.0024 | -2.4071
-16.5 | -0.4645 | 0.1934 | -0.0053 | -2.4018
-16 | -0.4485 | 0.18656 | -0.0084 | -2.4041
-15.5 | -0.4337 | 0.17991 | -0.0117 | -2.4106
-15 | -0.4206 | 0.17272 | -0.014 | -2.4352
-14.5 | -0.4055 | 0.16705 | -0.0161 | -2.4274
-14 | -0.3912 | 0.16091 | -0.0185 | -2.4312
-13.5 | -0.3771 | 0.15484 | -0.0207 | -2.4354
-13 | -0.3647 | 0.14806 | -0.0237 | -2.4632
-12.5 | -0.3549 | 0.14158 | -0.0265 | -2.5067
-12 | -0.3435 | 0.13447 | -0.0279 | -2.5545
-11.5 | -0.33 | 0.12897 | -0.0288 | -2.5587
-11 | -0.3184 | 0.12322 | -0.0303 | -2.584
-10.5 | -0.309 | 0.11708 | -0.0325 | -2.6392
-10 | -0.3029 | 0.1112 | -0.0346 | -2.7239
-9.5 | -0.2987 | 0.10537 | -0.036 | -2.8348
-9 | -0.2885 | 0.10007 | -0.0342 | -2.883
-8.5 | -0.2589 | 0.09313 | -0.041 | -2.78
-8 | -0.2267 | 0.0846 | -0.0534 | -2.6797
-7.5 | -0.1735 | 0.07271 | -0.0734 | -2.3862
-7 | -0.1145 | 0.06526 | -0.0854 | -1.7545
-6.5 | -0.0864 | 0.05927 | -0.0942 | -1.4577
-6 | -0.0601 | 0.05199 | -0.099 | -1.156
-5.5 | -0.0339 | 0.0458 | -0.1006 | -0.74017
-4.5 | 0.0483 | 0.0331 | -0.1063 | 1.4592
-4 | 0.0893 | 0.02251 | -0.1065 | 3.9671
-3.5 | 0.1407 | 0.02255 | -0.1059 | 6.2395
-3 | 0.1885 | 0.01915 | -0.1045 | 9.8433
-2.5 | 0.2364 | 0.01641 | -0.1024 | 14.4059
-2 | 0.2831 | 0.01339 | -0.0998 | 21.1426
-1.5 | 0.3352 | 0.01243 | -0.0982 | 26.967
-0.5 | 0.4415 | 0.01018 | -0.0959 | 43.3694
0 | 0.4955 | 0.00961 | -0.0949 | 51.5609
0.5 | 0.5495 | 0.00926 | -0.094 | 59.3413
1 | 0.6032 | 0.00902 | -0.0929 | 66.8736
1.5 | 0.6575 | 0.00888 | -0.092 | 74.0428
2 | 0.7119 | 0.00876 | -0.0912 | 81.2671
2.5 | 0.7662 | 0.00874 | -0.0902 | 87.6659
3 | 0.8204 | 0.00878 | -0.0893 | 93.4396
3.5 | 0.9338 | 0.00732 | -0.1024 | 127.5683
4 | 0.9835 | 0.00759 | -0.1005 | 129.5784
4.5 | 1.0187 | 0.00874 | -0.0962 | 116.5561
5 | 1.0619 | 0.00946 | -0.0932 | 112.2516
5.5 | 1.1067 | 0.01006 | -0.0905 | 110.0099
6 | 1.1505 | 0.01071 | -0.0877 | 107.423
6.5 | 1.1799 | 0.01215 | -0.0825 | 97.1111
7 | 1.2162 | 0.01313 | -0.0784 | 92.6276
7.5 | 1.254 | 0.01397 | -0.0746 | 89.7638
8 | 1.2693 | 0.01577 | -0.067 | 80.4883
8.5 | 1.2905 | 0.01711 | -0.0604 | 75.4237
9 | 1.3093 | 0.01881 | -0.0541 | 69.6066
9.5 | 1.328 | 0.02071 | -0.0485 | 64.1236
10 | 1.3446 | 0.02301 | -0.0435 | 58.4355
10.5 | 1.3534 | 0.02617 | -0.0387 | 51.7157
11 | 1.3518 | 0.03053 | -0.0341 | 44.2778
11.5 | 1.3628 | 0.0342 | -0.0309 | 39.848
12 | 1.3656 | 0.03882 | -0.0279 | 35.1777
12.5 | 1.3683 | 0.04372 | -0.0256 | 31.2969
13 | 1.3686 | 0.04917 | -0.0238 | 27.834
13.5 | 1.3627 | 0.05554 | -0.0226 | 24.5355
14 | 1.35 | 0.06307 | -0.0218 | 21.4048
14.5 | 1.3405 | 0.07094 | -0.0224 | 18.8963
15 | 1.3234 | 0.08022 | -0.024 | 16.4971
15.5 | 1.3001 | 0.09106 | -0.0271 | 14.2774
16 | 1.2743 | 0.10334 | -0.0319 | 12.3311
16.5 | 1.2478 | 0.11677 | -0.0384 | 10.686
17 | 1.2156 | 0.13233 | -0.0468 | 9.1861
17.5 | 1.186 | 0.14836 | -0.0561 | 7.9941
18 | 1.1547 | 0.16612 | -0.0669 | 6.951

## 39. Re 750k Mach 0.50 (1)
BIGFOIL.COM POLAR EXPORT
goe610b
GOE 610 B |  |  |  | Cl Max: | 1.566 | at alpha= | 8.5 | deg
JavaFoil+Calcfoil stall+Eppler ext transition |  |  |  | L/D Max: | 141.874 | at alpha= | 1.5 | deg
Re: | 750000 |  |  | Cd Min: | 0.00563 | at alpha= | 0 | deg
Mach: | 0.5 |  |  | Cl=0 at alpha= | -4.8571 | deg
|  |  |  | @ Cl=0.1, Cd= | 0.032751
|  |  |  | @ Cl=0.4, Cd= | 0.011518
|  |  |  | @ Cl=0.6, Cd= | 0.0062176
alpha (deg) | Cl | Cd | Cm | Cl/Cd
-20 | -0.735 | 0.19195 | -0.032 | -3.831
-19.5 | -0.712 | 0.18461 | -0.032 | -3.855
-19 | -0.688 | 0.17977 | -0.032 | -3.825
-18.5 | -0.664 | 0.17265 | -0.032 | -3.847
-18 | -0.641 | 0.16956 | -0.033 | -3.78
-17.5 | -0.618 | 0.16792 | -0.033 | -3.679
-17 | -0.594 | 0.15787 | -0.033 | -3.764
-16.5 | -0.571 | 0.15546 | -0.033 | -3.671
-16 | -0.547 | 0.15353 | -0.033 | -3.564
-15.5 | -0.524 | 0.14732 | -0.034 | -3.556
-15 | -0.5 | 0.1456 | -0.035 | -3.436
-14.5 | -0.476 | 0.13586 | -0.035 | -3.507
-14 | -0.453 | 0.13378 | -0.035 | -3.384
-13.5 | -0.429 | 0.12955 | -0.036 | -3.31
-13 | -0.405 | 0.12763 | -0.036 | -3.171
-12.5 | -0.381 | 0.12264 | -0.037 | -3.104
-12 | -0.356 | 0.11817 | -0.037 | -3.016
-11.5 | -0.332 | 0.11304 | -0.037 | -2.938
-11 | -0.308 | 0.11216 | -0.038 | -2.744
-10.5 | -0.283 | 0.10869 | -0.039 | -2.606
-10 | -0.259 | 0.10458 | -0.039 | -2.472
-9.5 | -0.234 | 0.14325 | -0.038 | -1.631
-9 | -0.209 | 0.09951 | -0.04 | -2.101
-8.5 | -0.184 | 0.0968 | -0.04 | -1.902
-8 | -0.159 | 0.09386 | -0.041 | -1.696
-7.5 | -0.18 | 0.06921 | -0.042 | -2.599
-7 | -0.175 | 0.05512 | -0.044 | -3.17
-6.5 | -0.144 | 0.04827 | -0.045 | -2.977
-6 | -0.105 | 0.04416 | -0.046 | -2.367
-5.5 | -0.061 | 0.04051 | -0.048 | -1.5
-5 | -0.014 | 0.03791 | -0.049 | -0.368
-4.5 | 0.035 | 0.03576 | -0.051 | 0.976
-4 | 0.085 | 0.03278 | -0.052 | 2.6
-3.5 | 0.137 | 0.03268 | -0.053 | 4.18
-3 | 0.189 | 0.03135 | -0.054 | 6.021
-2.5 | 0.241 | 0.02884 | -0.055 | 8.371
-2 | 0.295 | 0.02948 | -0.056 | 9.99
-1.5 | 0.426 | 0.00707 | -0.103 | 60.243
-1 | 0.491 | 0.00709 | -0.104 | 69.278
-0.5 | 0.557 | 0.00712 | -0.105 | 78.156
0 | 0.628 | 0.00563 | -0.107 | 111.678
0.5 | 0.694 | 0.00569 | -0.108 | 121.931
1 | 0.757 | 0.00751 | -0.109 | 100.843
1.5 | 0.822 | 0.0058 | -0.11 | 141.874
2 | 0.887 | 0.00906 | -0.111 | 97.941
2.5 | 0.952 | 0.00873 | -0.112 | 109.099
3 | 1.017 | 0.00911 | -0.113 | 111.627
3.5 | 1.081 | 0.00946 | -0.115 | 114.315
4 | 1.145 | 0.01296 | -0.115 | 88.36
4.5 | 1.209 | 0.01049 | -0.116 | 115.274
5 | 1.271 | 0.01434 | -0.117 | 88.632
5.5 | 1.316 | 0.01513 | -0.117 | 86.974
6 | 1.37 | 0.01598 | -0.118 | 85.769
6.5 | 1.42 | 0.01706 | -0.118 | 83.226
7 | 1.463 | 0.01944 | -0.119 | 75.274
7.5 | 1.504 | 0.02071 | -0.119 | 72.64
8 | 1.539 | 0.02251 | -0.119 | 68.367
8.5 | 1.566 | 0.02483 | -0.119 | 63.061
9 | 1.545 | 0.02732 | -0.12 | 56.558
9.5 | 1.426 | 0.03571 | -0.118 | 39.917
10 | 0.779 | 0.09207 | -0.054 | 8.458
10.5 | 0.804 | 0.13051 | -0.05 | 6.16
11 | 0.838 | 0.10925 | -0.069 | 7.667
11.5 | 0.862 | 0.12277 | -0.066 | 7.021
12 | 0.888 | 0.12512 | -0.067 | 7.101
12.5 | 0.916 | 0.13011 | -0.069 | 7.037
13 | 0.942 | 0.13516 | -0.07 | 6.973
13.5 | 0.97 | 0.14027 | -0.072 | 6.915

## 40. Re 750k Mach 0.50 (2)
BIGFOIL.COM POLAR EXPORT
goe610b
GOE 610 B |  |  |  | Cl Max: | 1.3369 | at alpha= | 9 | deg
XFOIL ncrit=9 |  |  |  | L/D Max: | 106.297 | at alpha= | 5 | deg
Re: | 750000 |  |  | Cd Min: | 0.25487 | at alpha= | -20 | deg
Mach: | 0.5 |  |  | Cl=0 at alpha= | -5.5084 | deg
|  |  |  | @ Cl=0.1, Cd= | 0.037759
|  |  |  | @ Cl=0.4, Cd= | 0.01505
|  |  |  | @ Cl=0.6, Cd= | 0.010217
alpha (deg) | Cl | Cd | Cm | Cl/Cd
-20 | -0.6214 | 0.25487 | 0.0207 | -2.4381
-19 | -0.5794 | 0.23979 | 0.0116 | -2.4163
-18.5 | -0.5594 | 0.23245 | 0.0083 | -2.4065
-18 | -0.5386 | 0.22558 | 0.0044 | -2.3876
-17.5 | -0.5181 | 0.21839 | 0.0006 | -2.3724
-17 | -0.4976 | 0.21108 | -0.0031 | -2.3574
-16.5 | -0.4771 | 0.20367 | -0.0068 | -2.3425
-16 | -0.4577 | 0.1964 | -0.0107 | -2.3304
-15.5 | -0.4392 | 0.18932 | -0.0143 | -2.3199
-15 | -0.4209 | 0.1821 | -0.0164 | -2.3114
-14.5 | -0.4022 | 0.17546 | -0.0193 | -2.2923
-14 | -0.3843 | 0.16867 | -0.0221 | -2.2784
-13.5 | -0.3671 | 0.16167 | -0.0254 | -2.2707
-13 | -0.3523 | 0.15499 | -0.0285 | -2.273
-12.5 | -0.3365 | 0.1477 | -0.0298 | -2.2783
-12 | -0.321 | 0.14148 | -0.0316 | -2.2689
-11.5 | -0.3063 | 0.13529 | -0.0333 | -2.264
-11 | -0.2926 | 0.12912 | -0.0349 | -2.2661
-10.5 | -0.2835 | 0.12275 | -0.0378 | -2.3096
-10 | -0.2743 | 0.11682 | -0.0391 | -2.3481
-9.5 | -0.2582 | 0.11026 | -0.0393 | -2.3417
-9 | -0.2244 | 0.10275 | -0.0465 | -2.1839
-8.5 | -0.1886 | 0.09443 | -0.0578 | -1.9972
-8 | -0.1316 | 0.08447 | -0.0755 | -1.5579
-6.5 | -0.0407 | 0.06523 | -0.0972 | -0.62395
-6 | -0.0233 | 0.05929 | -0.1012 | -0.39298
-5.5 | 0.0004 | 0.05288 | -0.1049 | 0.0075643
-5 | 0.0296 | 0.04831 | -0.1054 | 0.61271
-4.5 | 0.0757 | 0.04174 | -0.1124 | 1.8136
-4 | 0.1122 | 0.03576 | -0.1137 | 3.1376
-3.5 | 0.1709 | 0.0314 | -0.1159 | 5.4427
-3 | 0.2116 | 0.02583 | -0.1152 | 8.192
-2.5 | 0.2624 | 0.02211 | -0.1138 | 11.8679
-2 | 0.3219 | 0.01973 | -0.1118 | 16.3153
-1 | 0.4317 | 0.01315 | -0.1079 | 32.8289
-0.5 | 0.4934 | 0.01217 | -0.1064 | 40.5423
0 | 0.5533 | 0.01068 | -0.1049 | 51.8071
0.5 | 0.6149 | 0.01007 | -0.1036 | 61.0626
1 | 0.6761 | 0.0097 | -0.1021 | 69.701
1.5 | 0.7368 | 0.0095 | -0.1006 | 77.5579
2 | 0.7974 | 0.00942 | -0.0989 | 84.6497
2.5 | 0.8581 | 0.00935 | -0.0973 | 91.7754
3 | 0.9188 | 0.00938 | -0.0955 | 97.9531
5 | 1.1682 | 0.01099 | -0.0917 | 106.2966
5.5 | 1.2154 | 0.01166 | -0.0869 | 104.2367
6 | 1.2476 | 0.01275 | -0.0795 | 97.851
6.5 | 1.2574 | 0.01452 | -0.069 | 86.5978
7 | 1.2861 | 0.01601 | -0.0619 | 80.331
7.5 | 1.3028 | 0.01841 | -0.0544 | 70.7659
8 | 1.3153 | 0.02162 | -0.0477 | 60.8372
8.5 | 1.3289 | 0.02528 | -0.0421 | 52.5672
9 | 1.3369 | 0.02971 | -0.0372 | 44.9983
9.5 | 1.3292 | 0.03578 | -0.0331 | 37.1492
10 | 1.3248 | 0.04207 | -0.03 | 31.4904
10.5 | 1.3171 | 0.04894 | -0.0274 | 26.9125
11 | 1.3073 | 0.05641 | -0.0255 | 23.175
11.5 | 1.2924 | 0.06491 | -0.0248 | 19.9106
12 | 1.272 | 0.07468 | -0.0258 | 17.0327
12.5 | 1.2468 | 0.08591 | -0.0289 | 14.5129
13 | 1.2184 | 0.09855 | -0.0338 | 12.3633
13.5 | 1.1897 | 0.11223 | -0.0404 | 10.6006
14 | 1.162 | 0.12654 | -0.048 | 9.1829

## 41. Re 1M Mach 0.00 (1)
BIGFOIL.COM POLAR EXPORT
goe610b
GOE 610 B |  |  |  | Cl Max: | 1.579 | at alpha= | 11.5 | deg
JavaFoil+Calcfoil stall+Eppler ext transition |  |  |  | L/D Max: | 128.681 | at alpha= | 7 | deg
Re: | 1000000 |  |  | Cd Min: | 0.00517 | at alpha= | -4 | deg
Mach: | 0 |  |  | Cl=0 at alpha= | -4.8523 | deg
|  |  |  | @ Cl=0.1, Cd= | 0.0051868
|  |  |  | @ Cl=0.4, Cd= | 0.0064326
|  |  |  | @ Cl=0.6, Cd= | 0.0054002
alpha (deg) | Cl | Cd | Cm | Cl/Cd
-18.5 | -0.381 | 0.18672 | -0.025 | -2.038
-18 | -0.393 | 0.17845 | -0.026 | -2.203
-17.5 | -0.405 | 0.16399 | -0.026 | -2.472
-17 | -0.417 | 0.1552 | -0.027 | -2.688
-16.5 | -0.428 | 0.14668 | -0.028 | -2.918
-16 | -0.438 | 0.13573 | -0.029 | -3.227
-15.5 | -0.447 | 0.12785 | -0.029 | -3.494
-15 | -0.454 | 0.12134 | -0.03 | -3.74
-14.5 | -0.459 | 0.11312 | -0.031 | -4.058
-14 | -0.462 | 0.10641 | -0.032 | -4.343
-13.5 | -0.463 | 0.09979 | -0.033 | -4.638
-13 | -0.461 | 0.09407 | -0.033 | -4.897
-12.5 | -0.456 | 0.08849 | -0.034 | -5.148
-12 | -0.447 | 0.0815 | -0.035 | -5.487
-11.5 | -0.435 | 0.07628 | -0.036 | -5.709
-11 | -0.42 | 0.07092 | -0.036 | -5.924
-10.5 | -0.401 | 0.0662 | -0.037 | -6.062
-10 | -0.379 | 0.06174 | -0.037 | -6.138
-9.5 | -0.352 | 0.06515 | -0.034 | -5.4
-9 | -0.324 | 0.0545 | -0.038 | -5.95
-8.5 | -0.292 | 0.05155 | -0.039 | -5.671
-8 | -0.258 | 0.04815 | -0.04 | -5.357
-7.5 | -0.221 | 0.04566 | -0.041 | -4.844
-7 | -0.181 | 0.04296 | -0.041 | -4.217
-6.5 | -0.14 | 0.04056 | -0.042 | -3.457
-6 | -0.098 | 0.03824 | -0.043 | -2.573
-5.5 | -0.056 | 0.0361 | -0.044 | -1.547
-5 | -0.013 | 0.03441 | -0.045 | -0.367
-4.5 | 0.031 | 0.03213 | -0.046 | 0.971
-4 | 0.093 | 0.00517 | -0.084 | 17.917
-3.5 | 0.147 | 0.0053 | -0.085 | 27.8
-3 | 0.203 | 0.0054 | -0.086 | 37.522
-2.5 | 0.258 | 0.00544 | -0.087 | 47.477
-2 | 0.314 | 0.00531 | -0.088 | 59.224
-1.5 | 0.37 | 0.00648 | -0.089 | 57.12
-1 | 0.427 | 0.00639 | -0.09 | 66.752
-0.5 | 0.483 | 0.00655 | -0.091 | 73.796
0 | 0.544 | 0.00653 | -0.092 | 83.386
0.5 | 0.601 | 0.00538 | -0.093 | 111.592
1 | 0.656 | 0.00665 | -0.094 | 98.727
1.5 | 0.713 | 0.00732 | -0.095 | 97.392
2 | 0.769 | 0.00723 | -0.096 | 106.484
2.5 | 0.826 | 0.01016 | -0.097 | 81.286
3 | 0.882 | 0.01047 | -0.098 | 84.247
3.5 | 0.939 | 0.00992 | -0.099 | 94.649
4 | 0.995 | 0.01034 | -0.1 | 96.243
4.5 | 1.051 | 0.00863 | -0.101 | 121.784
5 | 1.107 | 0.00899 | -0.102 | 123.062
5.5 | 1.161 | 0.0093 | -0.103 | 124.798
6 | 1.215 | 0.00961 | -0.104 | 126.437
6.5 | 1.269 | 0.00988 | -0.104 | 128.351
7 | 1.321 | 0.01027 | -0.105 | 128.681
7.5 | 1.373 | 0.01408 | -0.106 | 97.491
8 | 1.424 | 0.01496 | -0.107 | 95.146
8.5 | 1.473 | 0.0159 | -0.108 | 92.655
9 | 1.515 | 0.01326 | -0.109 | 114.24
9.5 | 1.532 | 0.01772 | -0.108 | 86.447
10 | 1.555 | 0.01875 | -0.108 | 82.891
10.5 | 1.556 | 0.02291 | -0.108 | 67.918
11 | 1.576 | 0.02219 | -0.109 | 71.05
11.5 | 1.579 | 0.02392 | -0.109 | 65.981
12 | 1.568 | 0.0271 | -0.108 | 57.848
12.5 | 1.557 | 0.02946 | -0.108 | 52.867
13 | 1.539 | 0.03218 | -0.108 | 47.833
13.5 | 1.513 | 0.03556 | -0.108 | 42.563
14 | 1.475 | 0.04042 | -0.107 | 36.496
14.5 | 1.425 | 0.04724 | -0.105 | 30.169
15 | 1.366 | 0.05753 | -0.103 | 23.744
15.5 | 1.314 | 0.06651 | -0.101 | 19.754
16 | 1.23 | 0.08828 | -0.093 | 13.93
16.5 | 1.222 | 0.07703 | -0.1 | 15.859

## 42. Re 1M Mach 0.00 (2)
BIGFOIL.COM POLAR EXPORT
goe610b
GOE 610 B |  |  |  | Cl Max: | 1.4692 | at alpha= | 14.5 | deg
XFOIL ncrit=9 |  |  |  | L/D Max: | 132.181 | at alpha= | 4 | deg
Re: | 1000000 |  |  | Cd Min: | 0.23258 | at alpha= | -20 | deg
Mach: | 0 |  |  | Cl=0 at alpha= | -4.7573 | deg
|  |  |  | @ Cl=0.1, Cd= | 0.013981
|  |  |  | @ Cl=0.4, Cd= | 0.0094901
|  |  |  | @ Cl=0.6, Cd= | 0.0082362
alpha (deg) | Cl | Cd | Cm | Cl/Cd
-20 | -0.5753 | 0.23258 | 0.0175 | -2.4736
-19.5 | -0.5593 | 0.22736 | 0.0143 | -2.46
-19 | -0.5431 | 0.22155 | 0.0109 | -2.4514
-18.5 | -0.5268 | 0.21569 | 0.0077 | -2.4424
-18 | -0.5108 | 0.20955 | 0.0045 | -2.4376
-17.5 | -0.4948 | 0.20269 | 0.0012 | -2.4412
-17 | -0.4799 | 0.1962 | -0.002 | -2.446
-16.5 | -0.4658 | 0.18966 | -0.0051 | -2.456
-16 | -0.4528 | 0.18268 | -0.0075 | -2.4787
-15.5 | -0.4383 | 0.17683 | -0.0099 | -2.4787
-15 | -0.4233 | 0.17145 | -0.0123 | -2.4689
-14.5 | -0.4095 | 0.16472 | -0.0149 | -2.486
-14 | -0.3971 | 0.1581 | -0.0175 | -2.5117
-13.5 | -0.3861 | 0.15139 | -0.0203 | -2.5504
-13 | -0.3758 | 0.1444 | -0.022 | -2.6025
-12.5 | -0.3629 | 0.13883 | -0.0237 | -2.614
-12 | -0.35 | 0.13332 | -0.0254 | -2.6253
-11.5 | -0.3388 | 0.12736 | -0.0271 | -2.6602
-11 | -0.3286 | 0.12114 | -0.0289 | -2.7126
-10.5 | -0.3279 | 0.11271 | -0.0317 | -2.9092
-10 | -0.318 | 0.10749 | -0.0322 | -2.9584
-9.5 | -0.308 | 0.10303 | -0.0325 | -2.9894
-8 | -0.3482 | 0.01626 | -0.1058 | -21.4145
-7.5 | -0.1566 | 0.06536 | -0.0835 | -2.396
-7 | -0.1425 | 0.05678 | -0.0906 | -2.5097
-6.5 | -0.1199 | 0.04885 | -0.0963 | -2.4545
-6 | -0.0847 | 0.04315 | -0.0996 | -1.9629
-5.5 | -0.0839 | 0.01572 | -0.1026 | -5.3372
-5 | -0.0265 | 0.01734 | -0.1026 | -1.5283
-4.5 | 0.0281 | 0.01819 | -0.1024 | 1.5448
-4 | 0.0711 | 0.01383 | -0.1004 | 5.141
-3.5 | 0.1246 | 0.01411 | -0.1 | 8.8306
-3 | 0.1745 | 0.01271 | -0.0987 | 13.7293
-2.5 | 0.2235 | 0.01212 | -0.0969 | 18.4406
-2 | 0.2714 | 0.01084 | -0.0955 | 25.0369
-1.5 | 0.3229 | 0.01027 | -0.0946 | 31.4411
-1 | 0.375 | 0.00967 | -0.0937 | 38.7797
-0.5 | 0.4278 | 0.00929 | -0.0929 | 46.0495
0 | 0.4809 | 0.00911 | -0.0922 | 52.7881
0.5 | 0.533 | 0.00867 | -0.0914 | 61.4764
1 | 0.5842 | 0.00829 | -0.0904 | 70.4704
1.5 | 0.6371 | 0.00811 | -0.0897 | 78.5573
2 | 0.6899 | 0.00805 | -0.0891 | 85.7019
2.5 | 0.7426 | 0.00807 | -0.0884 | 92.0198
3 | 0.7952 | 0.0081 | -0.0877 | 98.1728
3.5 | 0.8473 | 0.0081 | -0.0869 | 104.6049
4 | 0.9517 | 0.0072 | -0.0992 | 132.1806
4.5 | 0.9891 | 0.00822 | -0.0958 | 120.3285
5 | 1.0339 | 0.00872 | -0.0937 | 118.5665
5.5 | 1.0779 | 0.00925 | -0.0915 | 116.5297
6 | 1.1187 | 0.00998 | -0.0889 | 112.0942
6.5 | 1.1514 | 0.01121 | -0.0848 | 102.7119
7 | 1.1932 | 0.01182 | -0.0824 | 100.9475
7.5 | 1.2348 | 0.01241 | -0.0799 | 99.5004
8 | 1.2591 | 0.01404 | -0.0746 | 89.6795
8.5 | 1.2905 | 0.01513 | -0.0705 | 85.2941
9 | 1.3203 | 0.01612 | -0.066 | 81.9045
9.5 | 1.3445 | 0.01717 | -0.0607 | 78.3052
10 | 1.3606 | 0.01883 | -0.0546 | 72.257
10.5 | 1.3852 | 0.02018 | -0.0503 | 68.6422
11 | 1.4071 | 0.02182 | -0.0463 | 64.4867
11.5 | 1.4239 | 0.024 | -0.0423 | 59.3292
12 | 1.4166 | 0.02833 | -0.0369 | 50.0035
12.5 | 1.4333 | 0.03105 | -0.0342 | 46.161
13 | 1.4481 | 0.03408 | -0.0319 | 42.4912
13.5 | 1.4575 | 0.03776 | -0.0298 | 38.599
14 | 1.4636 | 0.04199 | -0.0281 | 34.8559
14.5 | 1.4692 | 0.04651 | -0.027 | 31.5889
15 | 1.4645 | 0.05245 | -0.0262 | 27.9218
15.5 | 1.4515 | 0.05967 | -0.0257 | 24.3255
16 | 1.4271 | 0.06851 | -0.0254 | 20.8305
16.5 | 1.4242 | 0.07537 | -0.0267 | 18.8961
17 | 1.4087 | 0.08407 | -0.0281 | 16.7563
17.5 | 1.3951 | 0.09305 | -0.0306 | 14.993
18 | 1.3757 | 0.10346 | -0.034 | 13.2969
18.5 | 1.3569 | 0.11446 | -0.0386 | 11.8548
19 | 1.3311 | 0.12738 | -0.0446 | 10.4498
19.5 | 1.3155 | 0.13904 | -0.0509 | 9.4613

## 43. Re 1M Mach 0.10 (1)
BIGFOIL.COM POLAR EXPORT
goe610b
GOE 610 B |  |  |  | Cl Max: | 1.575 | at alpha= | 11 | deg
JavaFoil+Calcfoil stall+Eppler ext transition |  |  |  | L/D Max: | 128.867 | at alpha= | 7 | deg
Re: | 1000000 |  |  | Cd Min: | 0.00528 | at alpha= | -2 | deg
Mach: | 0.1 |  |  | Cl=0 at alpha= | -4.8523 | deg
|  |  |  | @ Cl=0.1, Cd= | 0.019546
|  |  |  | @ Cl=0.4, Cd= | 0.0064653
|  |  |  | @ Cl=0.6, Cd= | 0.0054514
alpha (deg) | Cl | Cd | Cm | Cl/Cd
-18.5 | -0.341 | 0.19382 | -0.024 | -1.76
-18 | -0.356 | 0.18545 | -0.025 | -1.919
-17.5 | -0.37 | 0.17452 | -0.026 | -2.122
-17 | -0.385 | 0.16372 | -0.027 | -2.349
-16.5 | -0.398 | 0.15175 | -0.028 | -2.622
-16 | -0.41 | 0.14185 | -0.029 | -2.894
-15.5 | -0.422 | 0.13154 | -0.029 | -3.206
-15 | -0.432 | 0.12436 | -0.03 | -3.47
-14.5 | -0.44 | 0.11676 | -0.031 | -3.765
-14 | -0.445 | 0.10878 | -0.032 | -4.094
-13.5 | -0.449 | 0.10142 | -0.033 | -4.422
-13 | -0.449 | 0.09494 | -0.033 | -4.728
-12.5 | -0.446 | 0.0887 | -0.034 | -5.029
-12 | -0.44 | 0.08314 | -0.035 | -5.289
-11.5 | -0.43 | 0.07739 | -0.036 | -5.555
-11 | -0.416 | 0.07148 | -0.036 | -5.822
-10.5 | -0.399 | 0.06734 | -0.037 | -5.921
-10 | -0.377 | 0.06224 | -0.038 | -6.063
-9.5 | -0.351 | 0.06601 | -0.034 | -5.319
-9 | -0.324 | 0.05496 | -0.038 | -5.897
-8.5 | -0.293 | 0.05189 | -0.039 | -5.64
-8 | -0.258 | 0.04836 | -0.04 | -5.344
-7.5 | -0.222 | 0.04581 | -0.041 | -4.842
-7 | -0.182 | 0.04305 | -0.041 | -4.222
-6.5 | -0.141 | 0.04061 | -0.042 | -3.464
-6 | -0.099 | 0.03824 | -0.043 | -2.584
-5.5 | -0.056 | 0.03621 | -0.044 | -1.549
-5 | -0.013 | 0.03449 | -0.045 | -0.367
-4.5 | 0.031 | 0.03225 | -0.046 | 0.972
-4 | 0.078 | 0.02608 | -0.058 | 2.979
-3.5 | 0.148 | 0.00529 | -0.085 | 28.011
-3 | 0.204 | 0.00538 | -0.087 | 37.863
-2.5 | 0.26 | 0.00536 | -0.088 | 48.395
-2 | 0.316 | 0.00528 | -0.089 | 59.85
-1.5 | 0.372 | 0.00648 | -0.09 | 57.401
-1 | 0.429 | 0.00645 | -0.091 | 66.518
-0.5 | 0.486 | 0.00648 | -0.092 | 74.94
0 | 0.547 | 0.00653 | -0.093 | 83.807
0.5 | 0.604 | 0.00537 | -0.094 | 112.518
1 | 0.66 | 0.0067 | -0.095 | 98.436
1.5 | 0.716 | 0.00727 | -0.096 | 98.573
2 | 0.773 | 0.00727 | -0.097 | 106.322
2.5 | 0.83 | 0.01019 | -0.098 | 81.474
3 | 0.887 | 0.01046 | -0.099 | 84.797
3.5 | 0.943 | 0.00999 | -0.099 | 94.391
4 | 1 | 0.01038 | -0.1 | 96.339
4.5 | 1.056 | 0.00869 | -0.101 | 121.546
5 | 1.112 | 0.009 | -0.102 | 123.596
5.5 | 1.167 | 0.00932 | -0.103 | 125.237
6 | 1.221 | 0.00966 | -0.104 | 126.414
6.5 | 1.275 | 0.00994 | -0.105 | 128.297
7 | 1.327 | 0.0103 | -0.106 | 128.867
7.5 | 1.379 | 0.01442 | -0.107 | 95.651
8 | 1.43 | 0.015 | -0.108 | 95.323
8.5 | 1.48 | 0.01604 | -0.108 | 92.229
9 | 1.521 | 0.01337 | -0.109 | 113.725
9.5 | 1.535 | 0.01792 | -0.109 | 85.644
10 | 1.556 | 0.01901 | -0.109 | 81.896
10.5 | 1.557 | 0.02338 | -0.108 | 66.585
11 | 1.575 | 0.02261 | -0.109 | 69.667
11.5 | 1.575 | 0.02449 | -0.109 | 64.304
12 | 1.561 | 0.02766 | -0.109 | 56.443
12.5 | 1.547 | 0.03023 | -0.109 | 51.185
13 | 1.525 | 0.03331 | -0.109 | 45.786
13.5 | 1.493 | 0.03699 | -0.108 | 40.358
14 | 1.445 | 0.04326 | -0.107 | 33.408
14.5 | 1.388 | 0.05132 | -0.105 | 27.045
15 | 1.33 | 0.06034 | -0.102 | 22.036
15.5 | 1.228 | 0.08762 | -0.092 | 14.015
16 | 1.167 | 0.1014 | -0.088 | 11.508

## 44. Re 1M Mach 0.10 (2)
BIGFOIL.COM POLAR EXPORT
goe610b
GOE 610 B |  |  |  | Cl Max: | 1.4574 | at alpha= | 14.5 | deg
XFOIL ncrit=9 |  |  |  | L/D Max: | 120.024 | at alpha= | 4.5 | deg
Re: | 1000000 |  |  | Cd Min: | 0.14959 | at alpha= | 19.5 | deg
Mach: | 0.1 |  |  | Cl=0 at alpha= | -4.7668 | deg
|  |  |  | @ Cl=0.1, Cd= | 0.014157
|  |  |  | @ Cl=0.4, Cd= | 0.0096181
|  |  |  | @ Cl=0.6, Cd= | 0.0082695
alpha (deg) | Cl | Cd | Cm | Cl/Cd
-10.5 | -0.326 | 0.11305 | -0.0318 | -2.8837
-10 | -0.316 | 0.10782 | -0.0323 | -2.9308
-9.5 | -0.306 | 0.10333 | -0.0326 | -2.9614
-8.5 | -0.1326 | 0.06831 | -0.0656 | -1.9412
-8 | -0.1006 | 0.06112 | -0.0731 | -1.6459
-7.5 | -0.1532 | 0.06572 | -0.0837 | -2.3311
-7 | -0.139 | 0.05782 | -0.0901 | -2.404
-6.5 | -0.1183 | 0.04968 | -0.096 | -2.3812
-6 | -0.083 | 0.04453 | -0.0992 | -1.8639
-5.5 | -0.0842 | 0.016 | -0.1034 | -5.2625
-5 | -0.0263 | 0.01771 | -0.1033 | -1.485
-4.5 | 0.0301 | 0.01937 | -0.1032 | 1.5539
-4 | 0.0714 | 0.01395 | -0.101 | 5.1183
-3.5 | 0.1253 | 0.01434 | -0.1006 | 8.7378
-3 | 0.1753 | 0.01286 | -0.0992 | 13.6314
-2 | 0.2725 | 0.01091 | -0.096 | 24.9771
-1.5 | 0.3243 | 0.01035 | -0.095 | 31.3333
-0.5 | 0.4298 | 0.00933 | -0.0934 | 46.0665
0 | 0.4832 | 0.00913 | -0.0927 | 52.9244
0.5 | 0.5358 | 0.00871 | -0.0918 | 61.5155
1 | 0.5874 | 0.00831 | -0.0908 | 70.6859
1.5 | 0.6403 | 0.00814 | -0.0901 | 78.6609
2 | 0.6936 | 0.00807 | -0.0894 | 85.948
2.5 | 0.7466 | 0.00808 | -0.0887 | 92.401
3 | 0.7995 | 0.00812 | -0.088 | 98.4606
3.5 | 0.8519 | 0.00812 | -0.0873 | 104.9138
4.5 | 0.9938 | 0.00828 | -0.0959 | 120.0242
5 | 1.0389 | 0.00877 | -0.0938 | 118.4607
5.5 | 1.0831 | 0.00932 | -0.0916 | 116.2124
6.5 | 1.1566 | 0.01129 | -0.0847 | 102.4446
7 | 1.1987 | 0.01189 | -0.0822 | 100.8158
7.5 | 1.2404 | 0.01249 | -0.0796 | 99.3114
8 | 1.2627 | 0.01423 | -0.0738 | 88.7351
8.5 | 1.2939 | 0.01532 | -0.0695 | 84.4582
9 | 1.3219 | 0.01629 | -0.0646 | 81.1479
9.5 | 1.3456 | 0.01743 | -0.0592 | 77.2002
10 | 1.3622 | 0.01914 | -0.0532 | 71.1703
10.5 | 1.3855 | 0.02064 | -0.0488 | 67.1269
11 | 1.4065 | 0.02244 | -0.0447 | 62.6783
11.5 | 1.4206 | 0.02494 | -0.0406 | 56.9607
12 | 1.4128 | 0.0295 | -0.0355 | 47.8915
12.5 | 1.4293 | 0.03236 | -0.033 | 44.1687
13 | 1.4421 | 0.03569 | -0.0307 | 40.4063
13.5 | 1.4498 | 0.03971 | -0.0286 | 36.5097
14 | 1.4544 | 0.04425 | -0.0271 | 32.8678
14.5 | 1.4574 | 0.04927 | -0.0262 | 29.5799
15 | 1.4501 | 0.05572 | -0.0255 | 26.0248
15.5 | 1.4344 | 0.06343 | -0.0253 | 22.6139
16 | 1.4122 | 0.07231 | -0.0254 | 19.5298
16.5 | 1.4064 | 0.07981 | -0.027 | 17.6219
17 | 1.3875 | 0.0893 | -0.029 | 15.5375
17.5 | 1.3707 | 0.09922 | -0.0322 | 13.8148
18 | 1.348 | 0.1107 | -0.0366 | 12.1771
18.5 | 1.3268 | 0.12277 | -0.0422 | 10.8072
19 | 1.2981 | 0.13689 | -0.0494 | 9.4828
19.5 | 1.2799 | 0.14959 | -0.0567 | 8.5561

## 45. Re 1M Mach 0.25 (1)
BIGFOIL.COM POLAR EXPORT
goe610b
GOE 610 B |  |  |  | Cl Max: | 1.566 | at alpha= | 10 | deg
JavaFoil+Calcfoil stall+Eppler ext transition |  |  |  | L/D Max: | 129.318 | at alpha= | 7 | deg
Re: | 1000000 |  |  | Cd Min: | 0.00527 | at alpha= | 0.5 | deg
Mach: | 0.25 |  |  | Cl=0 at alpha= | -4.8556 | deg
|  |  |  | @ Cl=0.1, Cd= | 0.028365
|  |  |  | @ Cl=0.4, Cd= | 0.0064452
|  |  |  | @ Cl=0.6, Cd= | 0.005722
alpha (deg) | Cl | Cd | Cm | Cl/Cd
-16.5 | -0.06 | 0.16377 | -0.029 | -0.369
-16 | -0.125 | 0.16823 | -0.029 | -0.742
-15.5 | -0.18 | 0.16944 | -0.028 | -1.065
-15 | -0.223 | 0.16457 | -0.027 | -1.354
-14.5 | -0.26 | 0.15235 | -0.027 | -1.704
-14 | -0.292 | 0.13726 | -0.029 | -2.13
-13.5 | -0.321 | 0.12465 | -0.031 | -2.572
-13 | -0.344 | 0.11323 | -0.033 | -3.037
-12.5 | -0.362 | 0.10192 | -0.034 | -3.551
-12 | -0.374 | 0.09206 | -0.035 | -4.065
-11.5 | -0.381 | 0.08549 | -0.036 | -4.451
-11 | -0.381 | 0.07847 | -0.037 | -4.851
-10.5 | -0.374 | 0.07117 | -0.038 | -5.261
-10 | -0.362 | 0.06578 | -0.038 | -5.506
-9.5 | -0.343 | 0.07053 | -0.035 | -4.86
-9 | -0.321 | 0.05671 | -0.039 | -5.653
-8.5 | -0.293 | 0.05354 | -0.04 | -5.465
-8 | -0.26 | 0.04976 | -0.041 | -5.235
-7.5 | -0.225 | 0.04668 | -0.041 | -4.815
-7 | -0.185 | 0.04392 | -0.042 | -4.206
-6.5 | -0.143 | 0.04126 | -0.043 | -3.473
-6 | -0.101 | 0.03875 | -0.044 | -2.6
-5.5 | -0.057 | 0.03671 | -0.045 | -1.561
-5 | -0.013 | 0.03417 | -0.046 | -0.379
-4.5 | 0.032 | 0.03249 | -0.047 | 0.988
-4 | 0.078 | 0.031 | -0.048 | 2.509
-3.5 | 0.127 | 0.02513 | -0.061 | 5.053
-3 | 0.209 | 0.00641 | -0.089 | 32.584
-2.5 | 0.266 | 0.00641 | -0.09 | 41.54
-2 | 0.324 | 0.00643 | -0.091 | 50.449
-1.5 | 0.382 | 0.00647 | -0.092 | 59.037
-1 | 0.44 | 0.00639 | -0.093 | 68.918
-0.5 | 0.499 | 0.00656 | -0.094 | 76.02
0 | 0.562 | 0.00654 | -0.095 | 85.955
0.5 | 0.621 | 0.00527 | -0.096 | 117.765
1 | 0.678 | 0.00669 | -0.097 | 101.32
1.5 | 0.736 | 0.0068 | -0.098 | 108.287
2 | 0.794 | 0.0074 | -0.099 | 107.378
2.5 | 0.853 | 0.00774 | -0.101 | 110.127
3 | 0.911 | 0.0107 | -0.102 | 85.126
3.5 | 0.969 | 0.01026 | -0.102 | 94.401
4 | 1.027 | 0.01069 | -0.103 | 96.087
4.5 | 1.085 | 0.00872 | -0.104 | 124.389
5 | 1.142 | 0.00914 | -0.105 | 124.995
5.5 | 1.198 | 0.00947 | -0.106 | 126.426
6 | 1.253 | 0.00983 | -0.107 | 127.429
6.5 | 1.308 | 0.01021 | -0.108 | 128.039
7 | 1.361 | 0.01052 | -0.109 | 129.318
7.5 | 1.413 | 0.01492 | -0.11 | 94.707
8 | 1.464 | 0.01575 | -0.111 | 92.987
8.5 | 1.514 | 0.0166 | -0.111 | 91.178
9 | 1.53 | 0.01802 | -0.111 | 84.906
9.5 | 1.551 | 0.01939 | -0.111 | 79.957
10 | 1.566 | 0.02044 | -0.111 | 76.589
10.5 | 1.55 | 0.02607 | -0.11 | 59.43
11 | 1.555 | 0.02544 | -0.111 | 61.143
11.5 | 1.534 | 0.02903 | -0.111 | 52.83
12 | 1.503 | 0.03217 | -0.111 | 46.703
12.5 | 1.456 | 0.03628 | -0.11 | 40.133
13 | 1.382 | 0.0439 | -0.108 | 31.475
13.5 | 1.3 | 0.05234 | -0.105 | 24.834
14 | 1.15 | 0.08566 | -0.089 | 13.43
14.5 | 1.041 | 0.10989 | -0.075 | 9.476
15 | 0.953 | 0.12412 | -0.066 | 7.675

## 46. Re 1M Mach 0.25 (2)
BIGFOIL.COM POLAR EXPORT
goe610b
GOE 610 B |  |  |  | Cl Max: | 1.4035 | at alpha= | 13 | deg
XFOIL ncrit=9 |  |  |  | L/D Max: | 121.812 | at alpha= | 4 | deg
Re: | 1000000 |  |  | Cd Min: | 0.15238 | at alpha= | 18 | deg
Mach: | 0.25 |  |  | Cl=0 at alpha= | -4.9692 | deg
|  |  |  | @ Cl=0.1, Cd= | 0.019449
|  |  |  | @ Cl=0.4, Cd= | 0.0098921
|  |  |  | @ Cl=0.6, Cd= | 0.0084741
alpha (deg) | Cl | Cd | Cm | Cl/Cd
-13 | -0.3688 | 0.14666 | -0.0229 | -2.5147
-12.5 | -0.3553 | 0.1409 | -0.0247 | -2.5216
-12 | -0.3421 | 0.13521 | -0.0265 | -2.5301
-11.5 | -0.3304 | 0.12897 | -0.0283 | -2.5618
-11 | -0.3204 | 0.12237 | -0.0306 | -2.6183
-10.5 | -0.3163 | 0.11484 | -0.0325 | -2.7543
-10 | -0.306 | 0.10954 | -0.0331 | -2.7935
-9.5 | -0.2958 | 0.10488 | -0.0334 | -2.8204
-9 | -0.2719 | 0.0981 | -0.039 | -2.7717
-8.5 | -0.2477 | 0.08937 | -0.0486 | -2.7716
-8 | -0.1997 | 0.07863 | -0.0634 | -2.5397
-7.5 | -0.1371 | 0.06681 | -0.0858 | -2.0521
-7 | -0.122 | 0.06151 | -0.0887 | -1.9834
-6.5 | -0.1075 | 0.05374 | -0.0945 | -2.0004
-6 | -0.0742 | 0.04945 | -0.0975 | -1.5005
-5.5 | -0.0433 | 0.03921 | -0.104 | -1.1043
-5 | -0.0022 | 0.03254 | -0.1065 | -0.067609
-4.5 | 0.0335 | 0.02154 | -0.1068 | 1.5552
-4 | 0.0867 | 0.0214 | -0.1062 | 4.0514
-3.5 | 0.1289 | 0.01521 | -0.1039 | 8.4747
-3 | 0.1802 | 0.01428 | -0.1025 | 12.619
-2 | 0.2786 | 0.01132 | -0.0986 | 24.6113
-1.5 | 0.3324 | 0.01075 | -0.0976 | 30.9209
-1 | 0.3868 | 0.01002 | -0.0967 | 38.6028
-0.5 | 0.4415 | 0.00949 | -0.0958 | 46.5227
0 | 0.4964 | 0.00926 | -0.0949 | 53.6069
1 | 0.6045 | 0.00844 | -0.0931 | 71.6232
1.5 | 0.6584 | 0.00827 | -0.0921 | 79.6131
2 | 0.7133 | 0.00819 | -0.0914 | 87.094
2.5 | 0.7682 | 0.00818 | -0.0906 | 93.912
3 | 0.8227 | 0.00822 | -0.0897 | 100.0852
3.5 | 0.8764 | 0.00828 | -0.0887 | 105.8454
4 | 0.9745 | 0.008 | -0.0993 | 121.8125
4.5 | 1.0199 | 0.00859 | -0.0967 | 118.7311
5 | 1.0665 | 0.00908 | -0.0944 | 117.4559
5.5 | 1.1114 | 0.00967 | -0.0917 | 114.9328
6 | 1.1436 | 0.01097 | -0.0869 | 104.2479
6.5 | 1.1843 | 0.01175 | -0.0835 | 100.7915
7 | 1.2271 | 0.01237 | -0.0805 | 99.1997
7.5 | 1.26 | 0.0135 | -0.0758 | 93.3333
8 | 1.2827 | 0.01503 | -0.0694 | 85.3426
8.5 | 1.305 | 0.01623 | -0.0627 | 80.4067
9 | 1.3312 | 0.01744 | -0.0573 | 76.3303
9.5 | 1.3503 | 0.01922 | -0.0514 | 70.2549
10 | 1.3668 | 0.02139 | -0.0459 | 63.899
10.5 | 1.3834 | 0.02386 | -0.0414 | 57.9799
11 | 1.3986 | 0.02673 | -0.0375 | 52.3232
11.5 | 1.3998 | 0.03099 | -0.0334 | 45.1694
12 | 1.3927 | 0.03632 | -0.0297 | 38.3453
12.5 | 1.3999 | 0.04073 | -0.0274 | 34.3702
13 | 1.4035 | 0.04574 | -0.0256 | 30.6843
13.5 | 1.4023 | 0.05157 | -0.0243 | 27.1922
14 | 1.399 | 0.058 | -0.0239 | 24.1207
14.5 | 1.3905 | 0.06537 | -0.0241 | 21.2712
15 | 1.3751 | 0.07393 | -0.025 | 18.6
15.5 | 1.3538 | 0.08376 | -0.0269 | 16.1628
16 | 1.3247 | 0.0954 | -0.0303 | 13.8857
16.5 | 1.2912 | 0.10891 | -0.0357 | 11.8557
17.5 | 1.2354 | 0.13704 | -0.0498 | 9.0149
18 | 1.207 | 0.15238 | -0.0586 | 7.921

## 47. Re 1M Mach 0.50 (1)
BIGFOIL.COM POLAR EXPORT
goe610b
GOE 610 B |  |  |  | Cl Max: | 1.572 | at alpha= | 8.5 | deg
JavaFoil+Calcfoil stall+Eppler ext transition |  |  |  | L/D Max: | 129.959 | at alpha= | 0.5 | deg
Re: | 1000000 |  |  | Cd Min: | 0.00526 | at alpha= | 0 | deg
Mach: | 0.5 |  |  | Cl=0 at alpha= | -4.8571 | deg
|  |  |  | @ Cl=0.1, Cd= | 0.032215
|  |  |  | @ Cl=0.4, Cd= | 0.006602
|  |  |  | @ Cl=0.6, Cd= | 0.0058476
alpha (deg) | Cl | Cd | Cm | Cl/Cd
-20 | -0.736 | 0.18299 | -0.032 | -4.021
-19.5 | -0.713 | 0.17946 | -0.033 | -3.97
-19 | -0.689 | 0.17568 | -0.033 | -3.92
-18.5 | -0.665 | 0.16872 | -0.033 | -3.94
-18 | -0.641 | 0.16214 | -0.033 | -3.956
-17.5 | -0.618 | 0.15849 | -0.033 | -3.9
-17 | -0.595 | 0.15136 | -0.034 | -3.929
-16.5 | -0.571 | 0.14802 | -0.034 | -3.859
-16 | -0.548 | 0.14505 | -0.034 | -3.776
-15.5 | -0.524 | 0.13923 | -0.035 | -3.766
-15 | -0.501 | 0.13734 | -0.035 | -3.645
-14.5 | -0.477 | 0.13385 | -0.036 | -3.563
-14 | -0.453 | 0.12909 | -0.036 | -3.51
-13.5 | -0.429 | 0.1226 | -0.036 | -3.5
-13 | -0.405 | 0.11868 | -0.037 | -3.413
-12.5 | -0.381 | 0.11525 | -0.037 | -3.305
-12 | -0.357 | 0.11221 | -0.038 | -3.178
-11.5 | -0.332 | 0.10855 | -0.038 | -3.061
-11 | -0.308 | 0.10554 | -0.039 | -2.917
-10.5 | -0.283 | 0.10324 | -0.039 | -2.745
-10 | -0.259 | 0.10033 | -0.04 | -2.579
-9.5 | -0.234 | 0.13288 | -0.039 | -1.759
-9 | -0.209 | 0.09299 | -0.04 | -2.249
-8.5 | -0.184 | 0.08897 | -0.041 | -2.071
-8 | -0.159 | 0.08718 | -0.041 | -1.826
-7.5 | -0.18 | 0.0655 | -0.043 | -2.748
-7 | -0.175 | 0.05274 | -0.045 | -3.315
-6.5 | -0.144 | 0.04678 | -0.046 | -3.074
-6 | -0.105 | 0.04269 | -0.047 | -2.451
-5.5 | -0.061 | 0.03878 | -0.049 | -1.568
-5 | -0.014 | 0.03632 | -0.05 | -0.384
-4.5 | 0.035 | 0.03402 | -0.051 | 1.027
-4 | 0.085 | 0.03231 | -0.052 | 2.64
-3.5 | 0.137 | 0.03198 | -0.054 | 4.275
-3 | 0.189 | 0.03068 | -0.055 | 6.157
-2.5 | 0.245 | 0.02742 | -0.064 | 8.919
-2 | 0.361 | 0.00656 | -0.102 | 54.997
-1.5 | 0.426 | 0.00663 | -0.103 | 64.218
-1 | 0.491 | 0.00663 | -0.104 | 74.165
-0.5 | 0.557 | 0.00675 | -0.105 | 82.518
0 | 0.628 | 0.00526 | -0.107 | 119.495
0.5 | 0.694 | 0.00534 | -0.108 | 129.959
1 | 0.757 | 0.00705 | -0.109 | 107.474
1.5 | 0.822 | 0.00719 | -0.11 | 114.323
2 | 0.887 | 0.00858 | -0.111 | 103.429
2.5 | 0.952 | 0.00832 | -0.112 | 114.498
3 | 1.017 | 0.00867 | -0.113 | 117.21
3.5 | 1.081 | 0.00895 | -0.115 | 120.856
4 | 1.145 | 0.01221 | -0.115 | 93.776
4.5 | 1.209 | 0.00987 | -0.116 | 122.418
5 | 1.271 | 0.01043 | -0.118 | 121.875
5.5 | 1.331 | 0.01414 | -0.119 | 94.126
6 | 1.373 | 0.01499 | -0.118 | 91.648
6.5 | 1.424 | 0.01601 | -0.119 | 88.972
7 | 1.468 | 0.01821 | -0.119 | 80.575
7.5 | 1.51 | 0.01946 | -0.12 | 77.573
8 | 1.544 | 0.02114 | -0.12 | 73.067
8.5 | 1.572 | 0.02328 | -0.12 | 67.529
9 | 1.549 | 0.02567 | -0.12 | 60.338
9.5 | 1.43 | 0.03303 | -0.119 | 43.29
10 | 0.78 | 0.08801 | -0.059 | 8.863
10.5 | 0.804 | 0.12101 | -0.051 | 6.645
11 | 0.838 | 0.10385 | -0.07 | 8.07
11.5 | 0.863 | 0.1165 | -0.067 | 7.404
12 | 0.889 | 0.11891 | -0.068 | 7.478
12.5 | 0.916 | 0.12146 | -0.07 | 7.544
13 | 0.943 | 0.12917 | -0.071 | 7.303
13.5 | 0.971 | 0.13401 | -0.073 | 7.244

## 48. Re 1M Mach 0.50 (2)
BIGFOIL.COM POLAR EXPORT
goe610b
GOE 610 B |  |  |  | Cl Max: | 1.3604 | at alpha= | 9.5 | deg
XFOIL ncrit=9 |  |  |  | L/D Max: | 218.864 | at alpha= | -0.5 | deg
Re: | 1000000 |  |  | Cd Min: | 0.25486 | at alpha= | -20 | deg
Mach: | 0.5 |  |  | Cl=0 at alpha= | -5.3767 | deg
|  |  |  | @ Cl=0.1, Cd= | 0.03411
|  |  |  | @ Cl=0.4, Cd= | 0.0027609
|  |  |  | @ Cl=0.6, Cd= | 0.0097129
alpha (deg) | Cl | Cd | Cm | Cl/Cd
-20 | -0.6245 | 0.25486 | 0.0216 | -2.4504
-19.5 | -0.6033 | 0.2478 | 0.0173 | -2.4346
-19 | -0.5822 | 0.24049 | 0.0131 | -2.4209
-18.5 | -0.5608 | 0.23288 | 0.009 | -2.4081
-18 | -0.5394 | 0.22521 | 0.0047 | -2.3951
-17.5 | -0.519 | 0.21776 | 0.0006 | -2.3834
-17 | -0.499 | 0.21037 | -0.0033 | -2.372
-16.5 | -0.4797 | 0.20289 | -0.0064 | -2.3643
-16 | -0.4601 | 0.19616 | -0.0096 | -2.3455
-15.5 | -0.4406 | 0.18931 | -0.0129 | -2.3274
-15 | -0.4217 | 0.18227 | -0.016 | -2.3136
-14.5 | -0.4034 | 0.17469 | -0.0196 | -2.3092
-14 | -0.386 | 0.16773 | -0.0226 | -2.3013
-13.5 | -0.3701 | 0.16045 | -0.0249 | -2.3066
-13 | -0.3528 | 0.15438 | -0.0269 | -2.2853
-12.5 | -0.3367 | 0.14793 | -0.0291 | -2.2761
-12 | -0.3215 | 0.14138 | -0.0312 | -2.274
-11.5 | -0.3085 | 0.1344 | -0.0339 | -2.2954
-11 | -0.2959 | 0.12806 | -0.0357 | -2.3106
-10.5 | -0.2849 | 0.1215 | -0.0362 | -2.3449
-9.5 | -0.2406 | 0.10807 | -0.0443 | -2.2263
-9 | -0.2052 | 0.09926 | -0.0556 | -2.0673
-8.5 | -0.1462 | 0.08848 | -0.0713 | -1.6524
-8 | -0.0728 | 0.07956 | -0.0897 | -0.91503
-7.5 | -0.0576 | 0.07388 | -0.094 | -0.77964
-7 | -0.0525 | 0.06722 | -0.0947 | -0.78102
-6.5 | -0.04 | 0.0637 | -0.0947 | -0.62794
-6 | -0.0285 | 0.05812 | -0.0976 | -0.49036
-5.5 | -0.0073 | 0.05177 | -0.1023 | -0.14101
-5 | 0.0223 | 0.04439 | -0.1084 | 0.50237
-4.5 | 0.0638 | 0.03922 | -0.1118 | 1.6267
-4 | 0.1085 | 0.03291 | -0.1149 | 3.2969
-3.5 | 0.1562 | 0.02796 | -0.1156 | 5.5866
-3 | 0.2061 | 0.02205 | -0.115 | 9.3469
-2.5 | 0.2588 | 0.01932 | -0.1134 | 13.3954
-2 | 0.3132 | 0.01541 | -0.1112 | 20.3245
-1.5 | 0.3598 | 0.00304 | -0.1052 | 118.3553
-1 | 0.4203 | 0.00262 | -0.1041 | 160.4198
-0.5 | 0.4815 | 0.0022 | -0.1029 | 218.8636
0 | 0.5546 | 0.00997 | -0.105 | 55.6269
0.5 | 0.6164 | 0.00962 | -0.1036 | 64.0748
1 | 0.6787 | 0.00925 | -0.1024 | 73.373
1.5 | 0.7388 | 0.00881 | -0.1008 | 83.8593
2 | 0.8 | 0.00869 | -0.0993 | 92.0598
2.5 | 0.8609 | 0.0087 | -0.0977 | 98.954
3 | 0.9095 | 0.00935 | -0.0939 | 97.2727
3.5 | 0.9566 | 0.01018 | -0.0899 | 93.9686
4 | 1.0111 | 0.01056 | -0.087 | 95.7481
4.5 | 1.1279 | 0.00984 | -0.0979 | 114.624
5 | 1.1782 | 0.01041 | -0.0937 | 113.1796
6 | 1.2378 | 0.01281 | -0.0783 | 96.6276
6.5 | 1.2683 | 0.01387 | -0.0707 | 91.442
7 | 1.3053 | 0.01496 | -0.0644 | 87.2527
7.5 | 1.3119 | 0.01773 | -0.0555 | 73.9932
8 | 1.3342 | 0.02032 | -0.0492 | 65.6594
8.5 | 1.3472 | 0.02394 | -0.0433 | 56.274
9 | 1.3593 | 0.02804 | -0.0383 | 48.4772
9.5 | 1.3604 | 0.03335 | -0.034 | 40.7916
10 | 1.355 | 0.03962 | -0.0306 | 34.1999
10.5 | 1.3453 | 0.04662 | -0.028 | 28.8567
11 | 1.3284 | 0.05469 | -0.0264 | 24.2896
11.5 | 1.3131 | 0.06313 | -0.0254 | 20.7999
12 | 1.2909 | 0.0729 | -0.0261 | 17.7078
12.5 | 1.2629 | 0.08416 | -0.0287 | 15.0059
13 | 1.2324 | 0.09678 | -0.0333 | 12.734
13.5 | 1.2013 | 0.11059 | -0.0397 | 10.8626
14 | 1.1714 | 0.125 | -0.0471 | 9.3712
14.5 | 1.1451 | 0.13981 | -0.0554 | 8.1904

## 49. Re 2M Mach 0.00 (1)
BIGFOIL.COM POLAR EXPORT
goe610b
GOE 610 B |  |  |  | Cl Max: | 1.593 | at alpha= | 11 | deg
JavaFoil+Calcfoil stall+Eppler ext transition |  |  |  | L/D Max: | 146.248 | at alpha= | 6 | deg
Re: | 2000000 |  |  | Cd Min: | 0.00472 | at alpha= | 0.5 | deg
Mach: | 0 |  |  | Cl=0 at alpha= | -4.8585 | deg
|  |  |  | @ Cl=0.1, Cd= | 0.0063702
|  |  |  | @ Cl=0.4, Cd= | 0.0057047
|  |  |  | @ Cl=0.6, Cd= | 0.0047383
alpha (deg) | Cl | Cd | Cm | Cl/Cd
-19 | -0.368 | 0.18339 | -0.025 | -2.009
-18.5 | -0.381 | 0.16954 | -0.026 | -2.248
-18 | -0.394 | 0.16433 | -0.027 | -2.396
-17.5 | -0.406 | 0.1512 | -0.027 | -2.685
-17 | -0.418 | 0.14202 | -0.028 | -2.941
-16.5 | -0.429 | 0.13567 | -0.029 | -3.159
-16 | -0.439 | 0.12992 | -0.03 | -3.376
-15.5 | -0.447 | 0.12057 | -0.03 | -3.709
-15 | -0.454 | 0.11334 | -0.031 | -4.008
-14.5 | -0.46 | 0.10727 | -0.032 | -4.284
-14 | -0.463 | 0.09982 | -0.032 | -4.634
-13.5 | -0.463 | 0.09424 | -0.033 | -4.915
-13 | -0.461 | 0.08932 | -0.034 | -5.162
-12.5 | -0.456 | 0.08279 | -0.035 | -5.507
-12 | -0.448 | 0.07799 | -0.035 | -5.739
-11.5 | -0.436 | 0.07332 | -0.036 | -5.945
-11 | -0.421 | 0.06776 | -0.037 | -6.206
-10.5 | -0.402 | 0.06353 | -0.038 | -6.324
-10 | -0.379 | 0.05894 | -0.038 | -6.438
-9.5 | -0.352 | 0.06009 | -0.036 | -5.865
-9 | -0.325 | 0.05194 | -0.04 | -6.254
-8.5 | -0.293 | 0.04859 | -0.04 | -6.028
-8 | -0.258 | 0.0457 | -0.041 | -5.655
-7.5 | -0.222 | 0.04344 | -0.042 | -5.1
-7 | -0.182 | 0.04107 | -0.043 | -4.42
-6.5 | -0.14 | 0.03893 | -0.044 | -3.608
-6 | -0.099 | 0.03418 | -0.05 | -2.911
-5.5 | -0.057 | 0.03197 | -0.052 | -1.774
-5 | -0.015 | 0.00481 | -0.082 | -3.219
-4.5 | 0.038 | 0.00568 | -0.083 | 6.727
-4 | 0.093 | 0.00647 | -0.084 | 14.301
-3.5 | 0.147 | 0.0057 | -0.085 | 25.849
-3 | 0.203 | 0.00571 | -0.086 | 35.489
-2.5 | 0.258 | 0.00479 | -0.087 | 53.945
-2 | 0.314 | 0.00632 | -0.088 | 49.661
-1.5 | 0.37 | 0.00571 | -0.089 | 64.869
-1 | 0.427 | 0.0057 | -0.09 | 74.847
-0.5 | 0.483 | 0.00573 | -0.091 | 84.351
0 | 0.544 | 0.00576 | -0.092 | 94.421
0.5 | 0.601 | 0.00472 | -0.093 | 127.222
1 | 0.656 | 0.00588 | -0.094 | 111.549
1.5 | 0.713 | 0.00639 | -0.095 | 111.567
2 | 0.769 | 0.00589 | -0.096 | 130.523
2.5 | 0.826 | 0.00901 | -0.097 | 91.722
3 | 0.882 | 0.00924 | -0.098 | 95.523
3.5 | 0.939 | 0.00862 | -0.099 | 108.94
4 | 0.995 | 0.00903 | -0.1 | 110.147
4.5 | 1.051 | 0.00749 | -0.101 | 140.259
5 | 1.107 | 0.00777 | -0.102 | 142.416
5.5 | 1.161 | 0.01013 | -0.103 | 114.658
6 | 1.215 | 0.00831 | -0.104 | 146.248
6.5 | 1.269 | 0.0108 | -0.104 | 117.498
7 | 1.321 | 0.01121 | -0.105 | 117.874
7.5 | 1.373 | 0.00987 | -0.106 | 139.154
8 | 1.424 | 0.01303 | -0.107 | 109.239
8.5 | 1.473 | 0.01385 | -0.108 | 106.352
9 | 1.515 | 0.01153 | -0.109 | 131.335
9.5 | 1.55 | 0.01215 | -0.109 | 127.559
10 | 1.579 | 0.0128 | -0.11 | 123.432
10.5 | 1.575 | 0.01927 | -0.109 | 81.688
11 | 1.593 | 0.01902 | -0.11 | 83.752
11.5 | 1.589 | 0.0212 | -0.11 | 74.941
12 | 1.583 | 0.02308 | -0.11 | 68.595
12.5 | 1.569 | 0.02526 | -0.109 | 62.108
13 | 1.552 | 0.02747 | -0.109 | 56.504
13.5 | 1.527 | 0.02996 | -0.109 | 50.98
14 | 1.495 | 0.03308 | -0.109 | 45.2
14.5 | 1.459 | 0.03645 | -0.109 | 40.046
15 | 1.407 | 0.04249 | -0.108 | 33.115
15.5 | 1.348 | 0.05088 | -0.105 | 26.488
16 | 1.298 | 0.0567 | -0.105 | 22.887

## 50. Re 2M Mach 0.00 (2)
BIGFOIL.COM POLAR EXPORT
goe610b
GOE 610 B |  |  |  | Cl Max: | 1.6133 | at alpha= | 14.5 | deg
XFOIL ncrit=9 |  |  |  | L/D Max: | 129.573 | at alpha= | 4.5 | deg
Re: | 2000000 |  |  | Cd Min: | 0.10434 | at alpha= | 19.5 | deg
Mach: | 0 |  |  | Cl=0 at alpha= | -4.545 | deg
|  |  |  | @ Cl=0.1, Cd= | 0.0092755
|  |  |  | @ Cl=0.4, Cd= | 0.0077341
|  |  |  | @ Cl=0.6, Cd= | 0.0070307
alpha (deg) | Cl | Cd | Cm | Cl/Cd
-9 | -0.4696 | 0.0134 | -0.1045 | -35.0448
-8 | -0.3738 | 0.01053 | -0.1023 | -35.4986
-7.5 | -0.3228 | 0.00966 | -0.1014 | -33.4161
-7 | -0.2705 | 0.009 | -0.1007 | -30.0556
-6.5 | -0.2165 | 0.00867 | -0.1002 | -24.9712
-6 | -0.1614 | 0.00869 | -0.0998 | -18.5731
-5.5 | -0.1068 | 0.00845 | -0.0993 | -12.6391
-5 | -0.0505 | 0.00872 | -0.0991 | -5.7913
-4.5 | 0.005 | 0.00888 | -0.0987 | 0.56306
-4 | 0.0591 | 0.00894 | -0.0982 | 6.6107
-3.5 | 0.1103 | 0.00936 | -0.097 | 11.7842
-3 | 0.1598 | 0.00866 | -0.0957 | 18.4527
-2.5 | 0.2132 | 0.00857 | -0.0951 | 24.8775
-2 | 0.2669 | 0.00836 | -0.0945 | 31.9258
-1.5 | 0.3204 | 0.00805 | -0.0939 | 39.8012
-1 | 0.3742 | 0.00788 | -0.0934 | 47.4873
0 | 0.4803 | 0.00728 | -0.0921 | 65.9753
0.5 | 0.5337 | 0.00714 | -0.0915 | 74.7479
1 | 0.5875 | 0.00704 | -0.091 | 83.4517
1.5 | 0.6413 | 0.007 | -0.0905 | 91.6143
2 | 0.6949 | 0.00703 | -0.0901 | 98.8478
2.5 | 0.7473 | 0.0071 | -0.0894 | 105.2535
3 | 0.7887 | 0.00798 | -0.0867 | 98.8346
3.5 | 0.8383 | 0.00828 | -0.0856 | 101.244
4 | 0.8882 | 0.00859 | -0.0846 | 103.3993
4.5 | 0.9718 | 0.0075 | -0.092 | 129.5733
5 | 1.0339 | 0.00874 | -0.0945 | 118.2952
5.5 | 1.079 | 0.00916 | -0.0924 | 117.7948
6 | 1.1258 | 0.00945 | -0.0908 | 119.1323
6.5 | 1.17 | 0.0099 | -0.0886 | 118.1818
7 | 1.2143 | 0.01033 | -0.0866 | 117.5508
7.5 | 1.2436 | 0.0117 | -0.0819 | 106.2906
8 | 1.283 | 0.01241 | -0.0791 | 103.3844
8.5 | 1.3211 | 0.01318 | -0.076 | 100.2352
9 | 1.3602 | 0.01383 | -0.0733 | 98.3514
9.5 | 1.3943 | 0.01471 | -0.0697 | 94.7859
10 | 1.4227 | 0.01556 | -0.0651 | 91.4332
10.5 | 1.4507 | 0.01645 | -0.0606 | 88.1884
11 | 1.4797 | 0.01742 | -0.0567 | 84.9426
11.5 | 1.5013 | 0.01892 | -0.0521 | 79.3499
12 | 1.5213 | 0.02066 | -0.0479 | 73.635
12.5 | 1.5463 | 0.02223 | -0.0447 | 69.5592
13 | 1.567 | 0.02424 | -0.0416 | 64.6452
13.5 | 1.5858 | 0.02656 | -0.0388 | 59.7063
14 | 1.6021 | 0.02922 | -0.0363 | 54.8289
14.5 | 1.6133 | 0.03246 | -0.0338 | 49.7012
15 | 1.6045 | 0.03782 | -0.0309 | 42.4246
15.5 | 1.5887 | 0.04441 | -0.029 | 35.7735
16 | 1.6015 | 0.04833 | -0.0284 | 33.1368
16.5 | 1.6067 | 0.05327 | -0.0282 | 30.1614
17 | 1.5913 | 0.06108 | -0.0285 | 26.0527
17.5 | 1.584 | 0.06811 | -0.0293 | 23.2565
18 | 1.5714 | 0.07609 | -0.0305 | 20.6519
18.5 | 1.5591 | 0.08427 | -0.0322 | 18.5012
19 | 1.5314 | 0.09513 | -0.0351 | 16.098
19.5 | 1.5166 | 0.10434 | -0.038 | 14.5352

## 51. Re 2M Mach 0.10 (1)
BIGFOIL.COM POLAR EXPORT
goe610b
GOE 610 B |  |  |  | Cl Max: | 1.59 | at alpha= | 11 | deg
JavaFoil+Calcfoil stall+Eppler ext transition |  |  |  | L/D Max: | 146.134 | at alpha= | 6 | deg
Re: | 2000000 |  |  | Cd Min: | 0.0047 | at alpha= | 0.5 | deg
Mach: | 0.1 |  |  | Cl=0 at alpha= | -4.8518 | deg
|  |  |  | @ Cl=0.1, Cd= | 0.0063182
|  |  |  | @ Cl=0.4, Cd= | 0.0056656
|  |  |  | @ Cl=0.6, Cd= | 0.0047737
alpha (deg) | Cl | Cd | Cm | Cl/Cd
-18.5 | -0.342 | 0.17534 | -0.026 | -1.95
-18 | -0.357 | 0.16764 | -0.027 | -2.127
-17.5 | -0.371 | 0.15708 | -0.027 | -2.362
-17 | -0.385 | 0.14885 | -0.028 | -2.587
-16.5 | -0.398 | 0.13974 | -0.029 | -2.852
-16 | -0.411 | 0.13245 | -0.03 | -3.103
-15.5 | -0.422 | 0.12516 | -0.03 | -3.374
-15 | -0.432 | 0.11663 | -0.031 | -3.705
-14.5 | -0.44 | 0.10956 | -0.032 | -4.017
-14 | -0.446 | 0.10348 | -0.033 | -4.308
-13.5 | -0.449 | 0.09555 | -0.033 | -4.698
-13 | -0.449 | 0.08985 | -0.034 | -5.001
-12.5 | -0.446 | 0.0846 | -0.035 | -5.277
-12 | -0.44 | 0.07929 | -0.036 | -5.551
-11.5 | -0.43 | 0.07323 | -0.036 | -5.875
-11 | -0.417 | 0.06859 | -0.037 | -6.074
-10.5 | -0.399 | 0.06372 | -0.038 | -6.263
-10 | -0.378 | 0.05924 | -0.038 | -6.378
-9.5 | -0.352 | 0.06089 | -0.036 | -5.776
-9 | -0.325 | 0.05221 | -0.04 | -6.219
-8.5 | -0.293 | 0.04879 | -0.04 | -6.01
-8 | -0.259 | 0.04605 | -0.041 | -5.624
-7.5 | -0.222 | 0.04368 | -0.042 | -5.087
-7 | -0.182 | 0.04115 | -0.043 | -4.425
-6.5 | -0.141 | 0.03896 | -0.044 | -3.618
-6 | -0.1 | 0.03424 | -0.05 | -2.917
-5.5 | -0.057 | 0.0318 | -0.052 | -1.788
-5 | -0.016 | 0.00486 | -0.082 | -3.195
-4.5 | 0.038 | 0.0065 | -0.083 | 5.906
-4 | 0.093 | 0.00642 | -0.084 | 14.486
-3.5 | 0.148 | 0.00562 | -0.085 | 26.354
-3 | 0.204 | 0.00569 | -0.087 | 35.784
-2.5 | 0.26 | 0.00477 | -0.088 | 54.385
-2 | 0.316 | 0.00631 | -0.089 | 50.009
-1.5 | 0.372 | 0.0057 | -0.09 | 65.25
-1 | 0.429 | 0.00563 | -0.091 | 76.193
-0.5 | 0.486 | 0.00572 | -0.092 | 84.906
0 | 0.547 | 0.00575 | -0.093 | 95.101
0.5 | 0.604 | 0.0047 | -0.094 | 128.54
1 | 0.66 | 0.00582 | -0.095 | 113.312
1.5 | 0.716 | 0.00639 | -0.096 | 112.205
2 | 0.773 | 0.00594 | -0.097 | 130.147
2.5 | 0.83 | 0.00902 | -0.098 | 91.984
3 | 0.887 | 0.00921 | -0.099 | 96.292
3.5 | 0.943 | 0.00868 | -0.1 | 108.686
4 | 1 | 0.00909 | -0.1 | 110.001
4.5 | 1.056 | 0.00755 | -0.101 | 139.956
5 | 1.112 | 0.00781 | -0.102 | 142.374
5.5 | 1.167 | 0.01019 | -0.103 | 114.465
6 | 1.221 | 0.00836 | -0.104 | 146.134
6.5 | 1.275 | 0.01087 | -0.105 | 117.239
7 | 1.327 | 0.01129 | -0.106 | 117.57
7.5 | 1.379 | 0.00996 | -0.107 | 138.544
8 | 1.43 | 0.01306 | -0.108 | 109.495
8.5 | 1.48 | 0.01398 | -0.108 | 105.873
9 | 1.521 | 0.01162 | -0.109 | 130.888
9.5 | 1.555 | 0.01225 | -0.11 | 126.928
10 | 1.584 | 0.01291 | -0.111 | 122.703
10.5 | 1.574 | 0.01957 | -0.109 | 80.421
11 | 1.59 | 0.01932 | -0.11 | 82.291
11.5 | 1.585 | 0.02172 | -0.11 | 72.995
12 | 1.576 | 0.02369 | -0.11 | 66.542
12.5 | 1.559 | 0.02589 | -0.11 | 60.206
13 | 1.538 | 0.02829 | -0.11 | 54.368
13.5 | 1.508 | 0.03105 | -0.11 | 48.555
14 | 1.471 | 0.0347 | -0.109 | 42.391
14.5 | 1.424 | 0.03878 | -0.109 | 36.731
15 | 1.362 | 0.04676 | -0.106 | 29.116
15.5 | 1.294 | 0.0573 | -0.104 | 22.578
16 | 1.24 | 0.06324 | -0.103 | 19.602

## 52. Re 2M Mach 0.10 (2)
BIGFOIL.COM POLAR EXPORT
goe610b
GOE 610 B |  |  |  | Cl Max: | 1.5989 | at alpha= | 14.5 | deg
XFOIL ncrit=9 |  |  |  | L/D Max: | 122.288 | at alpha= | 4.5 | deg
Re: | 2000000 |  |  | Cd Min: | 0.11449 | at alpha= | 19.5 | deg
Mach: | 0.1 |  |  | Cl=0 at alpha= | -4.5393 | deg
|  |  |  | @ Cl=0.1, Cd= | 0.0093317
|  |  |  | @ Cl=0.4, Cd= | 0.0079392
|  |  |  | @ Cl=0.6, Cd= | 0.0070513
alpha (deg) | Cl | Cd | Cm | Cl/Cd
-8 | -0.376 | 0.01119 | -0.1037 | -33.6014
-7.5 | -0.3258 | 0.00995 | -0.1026 | -32.7437
-7 | -0.2734 | 0.00917 | -0.1017 | -29.8146
-6.5 | -0.2192 | 0.00873 | -0.1011 | -25.1088
-6 | -0.1635 | 0.00874 | -0.1007 | -18.7071
-5.5 | -0.1072 | 0.00881 | -0.1003 | -12.168
-5 | -0.0516 | 0.00875 | -0.0998 | -5.8971
-4.5 | 0.0044 | 0.00896 | -0.0994 | 0.49107
-4 | 0.059 | 0.00902 | -0.0988 | 6.541
-3.5 | 0.1103 | 0.00941 | -0.0975 | 11.7216
-3 | 0.1604 | 0.00871 | -0.0963 | 18.4156
-2.5 | 0.214 | 0.00863 | -0.0956 | 24.7972
-2 | 0.2681 | 0.00842 | -0.0951 | 31.8409
-1.5 | 0.322 | 0.00809 | -0.0944 | 39.8022
-1 | 0.3761 | 0.0079 | -0.0939 | 47.6076
-0.5 | 0.431 | 0.00799 | -0.0935 | 53.9424
0 | 0.4829 | 0.0073 | -0.0926 | 66.1507
0.5 | 0.5366 | 0.00716 | -0.092 | 74.9441
1 | 0.5906 | 0.00706 | -0.0914 | 83.6544
1.5 | 0.6447 | 0.00701 | -0.0909 | 91.9686
2 | 0.6986 | 0.00705 | -0.0904 | 99.0922
2.5 | 0.7513 | 0.00712 | -0.0897 | 105.5197
3 | 0.7925 | 0.00802 | -0.087 | 98.8155
3.5 | 0.8425 | 0.00832 | -0.0859 | 101.262
4 | 0.8927 | 0.00863 | -0.0848 | 103.4415
4.5 | 0.9245 | 0.00756 | -0.0802 | 122.2884
5 | 1.039 | 0.00879 | -0.0946 | 118.2025
5.5 | 1.0843 | 0.00921 | -0.0925 | 117.7307
6 | 1.1315 | 0.0095 | -0.0908 | 119.1053
6.5 | 1.1757 | 0.00996 | -0.0885 | 118.0422
7 | 1.2192 | 0.01046 | -0.0862 | 116.5583
7.5 | 1.249 | 0.01181 | -0.0815 | 105.7578
8 | 1.2885 | 0.01253 | -0.0786 | 102.8332
8.5 | 1.3267 | 0.01329 | -0.0754 | 99.8269
9 | 1.3653 | 0.01398 | -0.0725 | 97.6609
9.5 | 1.3963 | 0.01497 | -0.0681 | 93.2732
10 | 1.425 | 0.01576 | -0.0634 | 90.4188
10.5 | 1.4531 | 0.01673 | -0.0589 | 86.8559
11 | 1.4815 | 0.0178 | -0.0549 | 83.2303
11.5 | 1.4973 | 0.01975 | -0.0496 | 75.8127
12 | 1.5221 | 0.0213 | -0.0461 | 71.4601
12.5 | 1.5457 | 0.02308 | -0.0429 | 66.9714
13 | 1.5651 | 0.02533 | -0.0398 | 61.7884
13.5 | 1.5827 | 0.02788 | -0.037 | 56.7683
14 | 1.5972 | 0.03083 | -0.0344 | 51.8067
14.5 | 1.5989 | 0.03512 | -0.0317 | 45.5268
15 | 1.5798 | 0.04184 | -0.0291 | 37.7581
15.5 | 1.5764 | 0.04751 | -0.028 | 33.1804
16 | 1.5844 | 0.05219 | -0.0277 | 30.3583
16.5 | 1.5872 | 0.05773 | -0.0277 | 27.4935
17 | 1.5662 | 0.0665 | -0.0285 | 23.5519
17.5 | 1.5542 | 0.07447 | -0.0297 | 20.8701
18 | 1.5358 | 0.08356 | -0.0315 | 18.3796
18.5 | 1.5214 | 0.09247 | -0.0338 | 16.4529
19 | 1.4891 | 0.10452 | -0.0376 | 14.247
19.5 | 1.4725 | 0.11449 | -0.0412 | 12.8614

## 53. Re 2M Mach 0.25 (1)
BIGFOIL.COM POLAR EXPORT
goe610b
GOE 610 B |  |  |  | Cl Max: | 1.582 | at alpha= | 10 | deg
JavaFoil+Calcfoil stall+Eppler ext transition |  |  |  | L/D Max: | 150.511 | at alpha= | 3.5 | deg
Re: | 2000000 |  |  | Cd Min: | 0.00464 | at alpha= | 0.5 | deg
Mach: | 0.25 |  |  | Cl=0 at alpha= | -4.875 | deg
|  |  |  | @ Cl=0.1, Cd= | 0.0064198
|  |  |  | @ Cl=0.4, Cd= | 0.0057021
|  |  |  | @ Cl=0.6, Cd= | 0.0050386
alpha (deg) | Cl | Cd | Cm | Cl/Cd
-16.5 | -0.06 | 0.15234 | -0.03 | -0.397
-16 | -0.125 | 0.15518 | -0.03 | -0.805
-15.5 | -0.181 | 0.14891 | -0.03 | -1.214
-15 | -0.223 | 0.14756 | -0.03 | -1.514
-14.5 | -0.26 | 0.14132 | -0.03 | -1.841
-14 | -0.293 | 0.12291 | -0.031 | -2.383
-13.5 | -0.321 | 0.115 | -0.033 | -2.792
-13 | -0.344 | 0.1023 | -0.034 | -3.366
-12.5 | -0.362 | 0.09397 | -0.035 | -3.856
-12 | -0.375 | 0.08608 | -0.036 | -4.352
-11.5 | -0.381 | 0.07936 | -0.036 | -4.8
-11 | -0.381 | 0.07363 | -0.037 | -5.174
-10.5 | -0.375 | 0.06796 | -0.038 | -5.515
-10 | -0.363 | 0.06229 | -0.039 | -5.82
-9.5 | -0.343 | 0.06427 | -0.037 | -5.343
-9 | -0.321 | 0.05378 | -0.04 | -5.972
-8.5 | -0.293 | 0.05004 | -0.041 | -5.857
-8 | -0.261 | 0.04691 | -0.042 | -5.562
-7.5 | -0.225 | 0.04443 | -0.043 | -5.068
-7 | -0.185 | 0.04184 | -0.044 | -4.423
-6.5 | -0.144 | 0.03898 | -0.045 | -3.682
-6 | -0.101 | 0.03681 | -0.046 | -2.742
-5.5 | -0.058 | 0.03308 | -0.051 | -1.749
-5 | -0.013 | 0.0306 | -0.054 | -0.429
-4.5 | 0.039 | 0.00653 | -0.086 | 6.02
-4 | 0.095 | 0.00649 | -0.087 | 14.67
-3.5 | 0.152 | 0.00569 | -0.088 | 26.694
-3 | 0.209 | 0.00567 | -0.089 | 36.861
-2.5 | 0.266 | 0.00565 | -0.09 | 47.169
-2 | 0.324 | 0.00567 | -0.091 | 57.183
-1.5 | 0.382 | 0.00573 | -0.092 | 66.665
-1 | 0.44 | 0.00564 | -0.093 | 78.127
-0.5 | 0.499 | 0.00573 | -0.094 | 87.055
0 | 0.562 | 0.00576 | -0.095 | 97.518
0.5 | 0.621 | 0.00464 | -0.096 | 133.695
1 | 0.678 | 0.00584 | -0.097 | 116.096
1.5 | 0.736 | 0.00592 | -0.099 | 124.248
2 | 0.794 | 0.00599 | -0.1 | 132.553
2.5 | 0.853 | 0.00688 | -0.101 | 124.024
3 | 0.911 | 0.0094 | -0.102 | 96.872
3.5 | 0.969 | 0.00644 | -0.102 | 150.511
4 | 1.027 | 0.00937 | -0.103 | 109.627
4.5 | 1.085 | 0.00972 | -0.104 | 111.584
5 | 1.142 | 0.00793 | -0.105 | 144.055
5.5 | 1.198 | 0.01056 | -0.106 | 113.476
6 | 1.253 | 0.01097 | -0.107 | 114.225
6.5 | 1.308 | 0.01139 | -0.108 | 114.837
7 | 1.361 | 0.01177 | -0.109 | 115.651
7.5 | 1.413 | 0.01301 | -0.11 | 108.655
8 | 1.464 | 0.01371 | -0.111 | 106.82
8.5 | 1.514 | 0.01445 | -0.111 | 104.76
9 | 1.552 | 0.01204 | -0.112 | 128.873
9.5 | 1.565 | 0.0167 | -0.112 | 93.765
10 | 1.582 | 0.01753 | -0.112 | 90.219
10.5 | 1.569 | 0.02184 | -0.111 | 71.86
11 | 1.57 | 0.02191 | -0.112 | 71.67
11.5 | 1.545 | 0.02495 | -0.112 | 61.938
12 | 1.514 | 0.02739 | -0.112 | 55.265
12.5 | 1.47 | 0.03065 | -0.111 | 47.979
13 | 1.412 | 0.03492 | -0.111 | 40.423
13.5 | 1.327 | 0.04213 | -0.109 | 31.5
14 | 1.235 | 0.05044 | -0.106 | 24.481
14.5 | 1.123 | 0.06642 | -0.101 | 16.903
15 | 0.963 | 0.11174 | -0.076 | 8.622

## 54. Re 2M Mach 0.25 (2)
BIGFOIL.COM POLAR EXPORT
goe610b
GOE 610 B |  |  |  | Cl Max: | 0.966 | at alpha= | 4.5 | deg
XFOIL ncrit=9 |  |  |  | L/D Max: | 109.153 | at alpha= | 4.5 | deg
Re: | 2000000 |  |  | Cd Min: | 0.23699 | at alpha= | -20 | deg
Mach: | 0.25 |  |  | Cl=0 at alpha= | -4.5093 | deg
|  |  |  | @ Cl=0.1, Cd= | 0.0097963
|  |  |  | @ Cl=0.4, Cd= | 0.0080129
|  |  |  | @ Cl=0.6, Cd= | 0.0071541
alpha (deg) | Cl | Cd | Cm | Cl/Cd
-20 | -0.5887 | 0.23699 | 0.0201 | -2.4841
-19.5 | -0.5728 | 0.23068 | 0.0165 | -2.4831
-19 | -0.5555 | 0.2246 | 0.013 | -2.4733
-18.5 | -0.5377 | 0.21894 | 0.0095 | -2.4559
-18 | -0.5204 | 0.21258 | 0.0061 | -2.448
-17.5 | -0.5032 | 0.20547 | 0.0027 | -2.449
-17 | -0.4868 | 0.19871 | -0.0006 | -2.4498
-16.5 | -0.4711 | 0.19201 | -0.0038 | -2.4535
-16 | -0.4558 | 0.18516 | -0.0068 | -2.4617
-15.5 | -0.4407 | 0.17851 | -0.0096 | -2.4688
-15 | -0.4275 | 0.17196 | -0.0122 | -2.486
-14.5 | -0.4116 | 0.16638 | -0.0147 | -2.4739
-14 | -0.3981 | 0.15961 | -0.0172 | -2.4942
-13.5 | -0.3846 | 0.15248 | -0.0199 | -2.5223
-13 | -0.3722 | 0.14574 | -0.0222 | -2.5539
-12.5 | -0.3609 | 0.13898 | -0.0243 | -2.5968
-12 | -0.3536 | 0.13149 | -0.0264 | -2.6892
-11.5 | -0.3406 | 0.12627 | -0.0278 | -2.6974
-11 | -0.3328 | 0.11929 | -0.0295 | -2.7898
-10 | -0.2951 | 0.1059 | -0.0377 | -2.7866
-9.5 | -0.2598 | 0.09692 | -0.0481 | -2.6806
-9 | -0.1931 | 0.08307 | -0.0715 | -2.3245
-8.5 | -0.1758 | 0.07048 | -0.0858 | -2.4943
-8 | -0.1807 | 0.06587 | -0.0857 | -2.7433
-7.5 | -0.1753 | 0.05894 | -0.0903 | -2.9742
-7 | -0.2842 | 0.01154 | -0.1085 | -24.6274
-6.5 | -0.232 | 0.00984 | -0.1069 | -23.5772
-6 | -0.1753 | 0.0092 | -0.1058 | -19.0543
-5.5 | -0.1159 | 0.0093 | -0.1049 | -12.4624
-5 | -0.0581 | 0.00912 | -0.104 | -6.3706
-4.5 | 0.0011 | 0.00943 | -0.1033 | 0.11665
-4 | 0.0577 | 0.0097 | -0.1023 | 5.9485
-3.5 | 0.1104 | 0.00982 | -0.1007 | 11.2424
-3 | 0.163 | 0.00907 | -0.0994 | 17.9713
-2.5 | 0.219 | 0.00894 | -0.0986 | 24.4966
-2 | 0.2752 | 0.00875 | -0.0979 | 31.4514
-1 | 0.3866 | 0.00802 | -0.0965 | 48.2045
-0.5 | 0.4431 | 0.00799 | -0.096 | 55.4568
0 | 0.4968 | 0.00744 | -0.095 | 66.7742
0.5 | 0.5524 | 0.00724 | -0.0944 | 76.2983
1 | 0.6078 | 0.00714 | -0.0937 | 85.1261
1.5 | 0.6631 | 0.00711 | -0.093 | 93.263
2 | 0.7187 | 0.00714 | -0.0924 | 100.6583
2.5 | 0.7711 | 0.00737 | -0.0913 | 104.6269
3 | 0.8133 | 0.00827 | -0.0883 | 98.3434
3.5 | 0.8656 | 0.00851 | -0.0872 | 101.7156
4 | 0.9173 | 0.00883 | -0.0859 | 103.8845
4.5 | 0.966 | 0.00885 | -0.0841 | 109.1525

## 55. Re 2M Mach 0.50 (1)
BIGFOIL.COM POLAR EXPORT
goe610b
GOE 610 B |  |  |  | Cl Max: | 1.581 | at alpha= | 8.5 | deg
JavaFoil+Calcfoil stall+Eppler ext transition |  |  |  | L/D Max: | 150.223 | at alpha= | 0.5 | deg
Re: | 2000000 |  |  | Cd Min: | 0.00458 | at alpha= | 0 | deg
Mach: | 0.5 |  |  | Cl=0 at alpha= | -4.8571 | deg
|  |  |  | @ Cl=0.1, Cd= | 0.031173
|  |  |  | @ Cl=0.4, Cd= | 0.005816
|  |  |  | @ Cl=0.6, Cd= | 0.0051124
alpha (deg) | Cl | Cd | Cm | Cl/Cd
-20 | -0.737 | 0.16844 | -0.033 | -4.374
-19.5 | -0.714 | 0.16561 | -0.034 | -4.311
-19 | -0.691 | 0.15723 | -0.034 | -4.392
-18.5 | -0.667 | 0.15308 | -0.034 | -4.356
-18 | -0.643 | 0.15164 | -0.034 | -4.239
-17.5 | -0.619 | 0.14706 | -0.034 | -4.21
-17 | -0.596 | 0.139 | -0.035 | -4.285
-16.5 | -0.572 | 0.13758 | -0.035 | -4.159
-16 | -0.549 | 0.13279 | -0.035 | -4.131
-15.5 | -0.525 | 0.12765 | -0.036 | -4.114
-15 | -0.501 | 0.12288 | -0.036 | -4.08
-14.5 | -0.478 | 0.11882 | -0.037 | -4.019
-14 | -0.454 | 0.1142 | -0.037 | -3.973
-13.5 | -0.43 | 0.11226 | -0.038 | -3.828
-13 | -0.406 | 0.1071 | -0.038 | -3.787
-12.5 | -0.381 | 0.10438 | -0.039 | -3.655
-12 | -0.357 | 0.09867 | -0.039 | -3.62
-11.5 | -0.333 | 0.0955 | -0.04 | -3.484
-11 | -0.308 | 0.09352 | -0.04 | -3.297
-10.5 | -0.284 | 0.09131 | -0.041 | -3.108
-10 | -0.259 | 0.08914 | -0.041 | -2.906
-9.5 | -0.234 | 0.10776 | -0.039 | -2.17
-9 | -0.209 | 0.08089 | -0.042 | -2.589
-8.5 | -0.184 | 0.07826 | -0.043 | -2.357
-8 | -0.159 | 0.07557 | -0.043 | -2.11
-7.5 | -0.18 | 0.05913 | -0.044 | -3.048
-7 | -0.175 | 0.04876 | -0.046 | -3.591
-6.5 | -0.144 | 0.04419 | -0.048 | -3.26
-6 | -0.105 | 0.04001 | -0.049 | -2.619
-5.5 | -0.061 | 0.03719 | -0.05 | -1.637
-5 | -0.014 | 0.03493 | -0.051 | -0.4
-4.5 | 0.035 | 0.03383 | -0.053 | 1.034
-4 | 0.085 | 0.03224 | -0.054 | 2.65
-3.5 | 0.139 | 0.0284 | -0.063 | 4.88
-3 | 0.232 | 0.00573 | -0.099 | 40.381
-2.5 | 0.296 | 0.00574 | -0.101 | 51.57
-2 | 0.361 | 0.00581 | -0.102 | 62.101
-1.5 | 0.426 | 0.00582 | -0.103 | 73.168
-1 | 0.491 | 0.00574 | -0.104 | 85.558
-0.5 | 0.557 | 0.00593 | -0.105 | 93.932
0 | 0.628 | 0.00458 | -0.107 | 137.156
0.5 | 0.694 | 0.00462 | -0.108 | 150.223
1 | 0.757 | 0.00613 | -0.109 | 123.463
1.5 | 0.822 | 0.00626 | -0.11 | 131.409
2 | 0.887 | 0.00719 | -0.111 | 123.474
2.5 | 0.952 | 0.00722 | -0.112 | 131.806
3 | 1.017 | 0.01045 | -0.113 | 97.284
3.5 | 1.081 | 0.01088 | -0.115 | 99.348
4 | 1.145 | 0.01075 | -0.115 | 106.498
4.5 | 1.209 | 0.01126 | -0.116 | 107.379
5 | 1.271 | 0.01189 | -0.118 | 106.913
5.5 | 1.331 | 0.01245 | -0.119 | 106.959
6 | 1.389 | 0.01308 | -0.12 | 106.243
6.5 | 1.445 | 0.01373 | -0.121 | 105.276
7 | 1.478 | 0.01586 | -0.12 | 93.233
7.5 | 1.522 | 0.01675 | -0.121 | 90.869
8 | 1.558 | 0.01824 | -0.121 | 85.413
8.5 | 1.581 | 0.02069 | -0.121 | 76.434
9 | 1.563 | 0.02217 | -0.121 | 70.501
9.5 | 1.443 | 0.02818 | -0.12 | 51.209
10 | 0.785 | 0.0821 | -0.069 | 9.563
10.5 | 0.805 | 0.10366 | -0.053 | 7.762
11 | 0.844 | 0.09261 | -0.077 | 9.118
11.5 | 0.864 | 0.10199 | -0.069 | 8.47
12 | 0.891 | 0.10725 | -0.07 | 8.305
12.5 | 0.918 | 0.11163 | -0.072 | 8.221
13 | 0.949 | 0.11451 | -0.078 | 8.291
13.5 | 0.98 | 0.11554 | -0.082 | 8.483

## 56. Re 2M Mach 0.50 (2)
BIGFOIL.COM POLAR EXPORT
goe610b
GOE 610 B |  |  |  | Cl Max: | 1.4266 | at alpha= | 9.5 | deg
XFOIL ncrit=9 |  |  |  | L/D Max: | 115.269 | at alpha= | 5 | deg
Re: | 2000000 |  |  | Cd Min: | 0.25485 | at alpha= | -20 | deg
Mach: | 0.5 |  |  | Cl=0 at alpha= | -5.1646 | deg
|  |  |  | @ Cl=0.1, Cd= | 0.025224
|  |  |  | @ Cl=0.4, Cd= | 0.0093974
|  |  |  | @ Cl=0.6, Cd= | 0.0079093
alpha (deg) | Cl | Cd | Cm | Cl/Cd
-20 | -0.6284 | 0.25485 | 0.0232 | -2.4658
-19.5 | -0.6082 | 0.24738 | 0.019 | -2.4586
-19 | -0.5869 | 0.24013 | 0.0147 | -2.4441
-18.5 | -0.5654 | 0.23325 | 0.0105 | -2.424
-18 | -0.544 | 0.22542 | 0.0064 | -2.4133
-17.5 | -0.5231 | 0.21773 | 0.0024 | -2.4025
-17 | -0.5027 | 0.21017 | -0.0016 | -2.3919
-16.5 | -0.4826 | 0.20271 | -0.0053 | -2.3807
-16 | -0.4632 | 0.19521 | -0.0089 | -2.3728
-15.5 | -0.4441 | 0.18796 | -0.0122 | -2.3627
-15 | -0.4261 | 0.18125 | -0.0151 | -2.3509
-14.5 | -0.4069 | 0.17464 | -0.0181 | -2.3299
-14 | -0.3893 | 0.16763 | -0.021 | -2.3224
-13.5 | -0.3726 | 0.15986 | -0.024 | -2.3308
-13 | -0.3569 | 0.15275 | -0.0266 | -2.3365
-12.5 | -0.3421 | 0.14584 | -0.0289 | -2.3457
-12 | -0.3282 | 0.13949 | -0.0306 | -2.3529
-11.5 | -0.3135 | 0.13354 | -0.0322 | -2.3476
-11 | -0.2862 | 0.12554 | -0.0385 | -2.2798
-10.5 | -0.2586 | 0.11641 | -0.0458 | -2.2215
-10 | -0.1891 | 0.10484 | -0.0657 | -1.8037
-9.5 | -0.124 | 0.09385 | -0.085 | -1.3213
-9 | -0.1094 | 0.08789 | -0.0873 | -1.2447
-8.5 | -0.1002 | 0.08072 | -0.0901 | -1.2413
-8 | -0.0895 | 0.0747 | -0.0926 | -1.1981
-7.5 | -0.0716 | 0.07023 | -0.0942 | -1.0195
-7 | -0.0683 | 0.06439 | -0.0957 | -1.0607
-6.5 | -0.0626 | 0.05941 | -0.0971 | -1.0537
-6 | -0.0503 | 0.05211 | -0.1026 | -0.96527
-5.5 | -0.0214 | 0.04654 | -0.107 | -0.45982
-5 | 0.0105 | 0.04002 | -0.1114 | 0.26237
-4.5 | 0.049 | 0.03268 | -0.1155 | 1.4994
-4 | 0.0936 | 0.02568 | -0.1174 | 3.6449
-3.5 | 0.1465 | 0.02191 | -0.1168 | 6.6864
-3 | 0.1924 | 0.01557 | -0.1148 | 12.3571
-2.5 | 0.2478 | 0.01267 | -0.1127 | 19.558
-2 | 0.3056 | 0.01023 | -0.1107 | 29.8729
-1.5 | 0.3694 | 0.00976 | -0.1094 | 37.8484
-1 | 0.4327 | 0.00901 | -0.1081 | 48.0244
-0.5 | 0.4958 | 0.00845 | -0.1068 | 58.6746
0 | 0.5597 | 0.00829 | -0.1058 | 67.5151
0.5 | 0.6211 | 0.00771 | -0.1045 | 80.5577
1 | 0.6834 | 0.00753 | -0.1033 | 90.757
1.5 | 0.7448 | 0.00751 | -0.1019 | 99.1744
2 | 0.7884 | 0.00852 | -0.0975 | 92.5352
2.5 | 0.8462 | 0.00883 | -0.0955 | 95.8324
3 | 0.9052 | 0.00907 | -0.0935 | 99.8015
3.5 | 0.9628 | 0.00935 | -0.0913 | 102.9733
4 | 1.0185 | 0.00976 | -0.0885 | 104.3545
4.5 | 1.0585 | 0.01081 | -0.0831 | 97.9186
5 | 1.1769 | 0.01021 | -0.0942 | 115.2693
5.5 | 1.2285 | 0.01066 | -0.0899 | 115.2439
6 | 1.2755 | 0.01129 | -0.0847 | 112.9761
6.5 | 1.3073 | 0.0122 | -0.0768 | 107.1557
7 | 1.3214 | 0.01397 | -0.0668 | 94.5884
7.5 | 1.3551 | 0.01539 | -0.0602 | 88.0507
8 | 1.3824 | 0.01745 | -0.0535 | 79.2206
8.5 | 1.4083 | 0.02002 | -0.0476 | 70.3447
9 | 1.4257 | 0.02353 | -0.042 | 60.5907
9.5 | 1.4266 | 0.02854 | -0.0366 | 49.986
10 | 1.4237 | 0.03435 | -0.0323 | 41.4469
10.5 | 1.4129 | 0.04126 | -0.0291 | 34.2438
11 | 1.3965 | 0.04913 | -0.0268 | 28.4246
11.5 | 1.3722 | 0.05822 | -0.0256 | 23.5692
12 | 1.345 | 0.06823 | -0.0261 | 19.7127
12.5 | 1.3129 | 0.07957 | -0.0284 | 16.4999
13 | 1.2792 | 0.09205 | -0.0325 | 13.8968
13.5 | 1.2456 | 0.10539 | -0.0379 | 11.819
14 | 1.2138 | 0.11909 | -0.0442 | 10.1923
14.5 | 1.1861 | 0.13295 | -0.0512 | 8.9214

## 57. Re 3M Mach 0.00 (1)
BIGFOIL.COM POLAR EXPORT
goe610b
GOE 610 B |  |  |  | Cl Max: | 1.603 | at alpha= | 11 | deg
JavaFoil+Calcfoil stall+Eppler ext transition |  |  |  | L/D Max: | 175.384 | at alpha= | 2 | deg
Re: | 3000000 |  |  | Cd Min: | 0.00438 | at alpha= | -1 | deg
Mach: | 0 |  |  | Cl=0 at alpha= | -4.8585 | deg
|  |  |  | @ Cl=0.1, Cd= | 0.0060041
|  |  |  | @ Cl=0.4, Cd= | 0.0048347
|  |  |  | @ Cl=0.6, Cd= | 0.0054082
alpha (deg) | Cl | Cd | Cm | Cl/Cd
-19 | -0.369 | 0.17359 | -0.026 | -2.124
-18.5 | -0.381 | 0.16304 | -0.027 | -2.339
-18 | -0.394 | 0.15506 | -0.027 | -2.541
-17.5 | -0.406 | 0.14892 | -0.028 | -2.728
-17 | -0.418 | 0.14001 | -0.029 | -2.985
-16.5 | -0.429 | 0.13061 | -0.029 | -3.283
-16 | -0.439 | 0.12278 | -0.03 | -3.573
-15.5 | -0.447 | 0.1168 | -0.031 | -3.831
-15 | -0.454 | 0.10965 | -0.031 | -4.145
-14.5 | -0.46 | 0.10462 | -0.032 | -4.395
-14 | -0.463 | 0.09807 | -0.033 | -4.719
-13.5 | -0.463 | 0.09132 | -0.033 | -5.074
-13 | -0.461 | 0.0864 | -0.034 | -5.339
-12.5 | -0.456 | 0.0815 | -0.035 | -5.597
-12 | -0.448 | 0.0757 | -0.036 | -5.915
-11.5 | -0.436 | 0.07078 | -0.036 | -6.16
-11 | -0.421 | 0.06623 | -0.037 | -6.353
-10.5 | -0.402 | 0.06189 | -0.038 | -6.495
-10 | -0.38 | 0.05779 | -0.039 | -6.57
-9.5 | -0.353 | 0.05847 | -0.038 | -6.038
-9 | -0.325 | 0.05073 | -0.04 | -6.408
-8.5 | -0.293 | 0.04796 | -0.041 | -6.114
-8 | -0.259 | 0.04522 | -0.042 | -5.719
-7.5 | -0.223 | 0.0405 | -0.046 | -5.513
-7 | -0.183 | 0.03757 | -0.048 | -4.882
-6.5 | -0.142 | 0.03547 | -0.05 | -4.008
-6 | -0.121 | 0.00472 | -0.08 | -25.589
-5.5 | -0.069 | 0.00543 | -0.081 | -12.612
-5 | -0.015 | 0.00537 | -0.082 | -2.881
-4.5 | 0.038 | 0.00614 | -0.083 | 6.225
-4 | 0.093 | 0.0061 | -0.084 | 15.171
-3.5 | 0.147 | 0.00536 | -0.085 | 27.525
-3 | 0.203 | 0.00535 | -0.086 | 37.859
-2.5 | 0.258 | 0.0044 | -0.087 | 58.771
-2 | 0.314 | 0.00591 | -0.088 | 53.163
-1.5 | 0.37 | 0.00534 | -0.089 | 69.381
-1 | 0.427 | 0.00438 | -0.09 | 97.475
-0.5 | 0.483 | 0.00537 | -0.091 | 90.034
0 | 0.544 | 0.00531 | -0.092 | 102.502
0.5 | 0.601 | 0.00541 | -0.093 | 111.175
1 | 0.656 | 0.00441 | -0.094 | 148.91
1.5 | 0.713 | 0.00482 | -0.095 | 147.857
2 | 0.769 | 0.00439 | -0.096 | 175.384
2.5 | 0.826 | 0.00837 | -0.097 | 98.723
3 | 0.882 | 0.00859 | -0.098 | 102.735
3.5 | 0.939 | 0.00797 | -0.099 | 117.754
4 | 0.995 | 0.00836 | -0.1 | 118.982
4.5 | 1.051 | 0.00694 | -0.101 | 151.503
5 | 1.107 | 0.00718 | -0.102 | 154.022
5.5 | 1.161 | 0.00935 | -0.103 | 124.188
6 | 1.215 | 0.00972 | -0.104 | 125.087
6.5 | 1.269 | 0.00998 | -0.105 | 127.116
7 | 1.321 | 0.01035 | -0.105 | 127.68
7.5 | 1.373 | 0.00914 | -0.106 | 150.293
8 | 1.424 | 0.01205 | -0.107 | 118.146
8.5 | 1.473 | 0.01282 | -0.108 | 114.969
9 | 1.515 | 0.01066 | -0.109 | 142.136
9.5 | 1.55 | 0.01122 | -0.109 | 138.137
10 | 1.579 | 0.01182 | -0.11 | 133.658
10.5 | 1.585 | 0.01756 | -0.11 | 90.257
11 | 1.603 | 0.0174 | -0.111 | 92.155
11.5 | 1.598 | 0.01934 | -0.11 | 82.635
12 | 1.592 | 0.02096 | -0.11 | 75.989
12.5 | 1.58 | 0.02287 | -0.11 | 69.07
13 | 1.559 | 0.0251 | -0.11 | 62.107
13.5 | 1.535 | 0.02741 | -0.11 | 56.017
14 | 1.503 | 0.02997 | -0.11 | 50.166
14.5 | 1.468 | 0.03268 | -0.11 | 44.931
15 | 1.424 | 0.03664 | -0.109 | 38.876
15.5 | 1.367 | 0.04333 | -0.108 | 31.553
16 | 1.332 | 0.043 | -0.109 | 30.977

## 58. Re 3M Mach 0.00 (2)
BIGFOIL.COM POLAR EXPORT
goe610b
GOE 610 B |  |  |  | Cl Max: | 1.7205 | at alpha= | 16.5 | deg
XFOIL ncrit=9 |  |  |  | L/D Max: | 130.055 | at alpha= | 6.5 | deg
Re: | 3000000 |  |  | Cd Min: | 0.16231 | at alpha= | -14.5 | deg
Mach: | 0 |  |  | Cl=0 at alpha= | -4.4728 | deg
|  |  |  | @ Cl=0.1, Cd= | 0.0077075
|  |  |  | @ Cl=0.4, Cd= | 0.0068401
|  |  |  | @ Cl=0.6, Cd= | 0.0064562
alpha (deg) | Cl | Cd | Cm | Cl/Cd
-14.5 | -0.419 | 0.16231 | -0.0134 | -2.5815
-14 | -0.4073 | 0.15563 | -0.0158 | -2.6171
-13.5 | -0.3984 | 0.14828 | -0.0184 | -2.6868
-13 | -0.3843 | 0.14292 | -0.0204 | -2.6889
-12.5 | -0.382 | 0.13329 | -0.0229 | -2.8659
-10.5 | -0.3954 | 0.0894 | -0.0443 | -4.4228
-9.5 | -0.525 | 0.01324 | -0.1046 | -39.6526
-8.5 | -0.4296 | 0.01031 | -0.1023 | -41.6683
-8 | -0.379 | 0.00939 | -0.1014 | -40.3621
-7.5 | -0.327 | 0.0086 | -0.1007 | -38.0233
-7 | -0.2744 | 0.00801 | -0.0999 | -34.2572
-6.5 | -0.2209 | 0.00756 | -0.0994 | -29.2196
-6 | -0.1664 | 0.00733 | -0.0989 | -22.7012
-5.5 | -0.1113 | 0.00726 | -0.0985 | -15.3306
-5 | -0.0573 | 0.00703 | -0.098 | -8.1508
-4.5 | -0.0028 | 0.00718 | -0.0974 | -0.38997
-4 | 0.0487 | 0.00746 | -0.0963 | 6.5282
-3.5 | 0.1026 | 0.00772 | -0.0957 | 13.2902
-2.5 | 0.2091 | 0.00714 | -0.0944 | 29.2857
-2 | 0.2636 | 0.00702 | -0.094 | 37.5499
-1.5 | 0.3182 | 0.00695 | -0.0936 | 45.7842
-1 | 0.3728 | 0.00686 | -0.0932 | 54.344
-0.5 | 0.4276 | 0.00682 | -0.0929 | 62.6979
0 | 0.4817 | 0.00676 | -0.0924 | 71.2574
0.5 | 0.5362 | 0.00668 | -0.0921 | 80.2695
1 | 0.589 | 0.00645 | -0.0913 | 91.3178
1.5 | 0.6424 | 0.00648 | -0.0908 | 99.1358
2 | 0.6874 | 0.00716 | -0.0888 | 96.0056
2.5 | 0.7363 | 0.00756 | -0.0875 | 97.3942
3 | 0.788 | 0.00775 | -0.0867 | 101.6774
3.5 | 0.8392 | 0.00799 | -0.0859 | 105.0313
4 | 0.8893 | 0.00827 | -0.0849 | 107.5333
4.5 | 0.9307 | 0.00916 | -0.0824 | 101.6048
5 | 1.0194 | 0.00813 | -0.0909 | 125.3875
5.5 | 1.0916 | 0.00845 | -0.095 | 129.1834
6 | 1.1372 | 0.00881 | -0.0931 | 129.0806
6.5 | 1.1835 | 0.0091 | -0.0914 | 130.0549
7 | 1.2186 | 0.0101 | -0.0876 | 120.6535
7.5 | 1.256 | 0.01094 | -0.0843 | 114.808
8 | 1.297 | 0.01154 | -0.0817 | 112.3917
8.5 | 1.3389 | 0.01208 | -0.0794 | 110.8361
9 | 1.3779 | 0.01279 | -0.0766 | 107.7326
9.5 | 1.418 | 0.01337 | -0.0741 | 106.0583
10 | 1.4554 | 0.01406 | -0.0711 | 103.5135
10.5 | 1.4822 | 0.01503 | -0.0662 | 98.6161
11 | 1.5121 | 0.01581 | -0.0621 | 95.642
11.5 | 1.5435 | 0.01663 | -0.0586 | 92.8142
12 | 1.5714 | 0.01772 | -0.0548 | 88.6795
12.5 | 1.5976 | 0.01899 | -0.0513 | 84.1285
13 | 1.6165 | 0.02086 | -0.0472 | 77.4928
13.5 | 1.6319 | 0.02317 | -0.0434 | 70.4316
14 | 1.6534 | 0.02521 | -0.0407 | 65.5851
14.5 | 1.6758 | 0.02728 | -0.0385 | 61.4296
15 | 1.691 | 0.03006 | -0.0361 | 56.2542
15.5 | 1.6996 | 0.03355 | -0.0336 | 50.6587
16 | 1.7109 | 0.03697 | -0.0318 | 46.2781
16.5 | 1.7205 | 0.04074 | -0.0305 | 42.2312
17 | 1.7191 | 0.04596 | -0.0293 | 37.4043
17.5 | 1.7117 | 0.05222 | -0.0288 | 32.7786
18 | 1.6961 | 0.0599 | -0.0291 | 28.3155
18.5 | 1.677 | 0.06834 | -0.03 | 24.5391
19 | 1.6398 | 0.07969 | -0.032 | 20.5772
19.5 | 1.6408 | 0.08583 | -0.0333 | 19.1169
20 | 1.5837 | 0.10122 | -0.0378 | 15.6461

## 59. Re 3M Mach 0.10 (1)
BIGFOIL.COM POLAR EXPORT
goe610b
GOE 610 B |  |  |  | Cl Max: | 1.602 | at alpha= | 11 | deg
JavaFoil+Calcfoil stall+Eppler ext transition |  |  |  | L/D Max: | 174.78 | at alpha= | 2 | deg
Re: | 3000000 |  |  | Cd Min: | 0.00438 | at alpha= | 1 | deg
Mach: | 0.1 |  |  | Cl=0 at alpha= | -4.8518 | deg
|  |  |  | @ Cl=0.1, Cd= | 0.0060071
|  |  |  | @ Cl=0.4, Cd= | 0.0049135
|  |  |  | @ Cl=0.6, Cd= | 0.0053972
alpha (deg) | Cl | Cd | Cm | Cl/Cd
-18 | -0.357 | 0.16341 | -0.027 | -2.184
-17.5 | -0.371 | 0.15107 | -0.028 | -2.458
-17 | -0.385 | 0.14477 | -0.028 | -2.661
-16.5 | -0.399 | 0.13334 | -0.029 | -2.99
-16 | -0.411 | 0.12762 | -0.03 | -3.222
-15.5 | -0.423 | 0.12042 | -0.031 | -3.509
-15 | -0.432 | 0.11209 | -0.031 | -3.857
-14.5 | -0.44 | 0.10677 | -0.032 | -4.123
-14 | -0.446 | 0.0993 | -0.033 | -4.491
-13.5 | -0.449 | 0.09365 | -0.034 | -4.796
-13 | -0.45 | 0.08843 | -0.034 | -5.083
-12.5 | -0.447 | 0.08196 | -0.035 | -5.449
-12 | -0.44 | 0.07677 | -0.036 | -5.736
-11.5 | -0.43 | 0.07171 | -0.037 | -6.002
-11 | -0.417 | 0.06696 | -0.037 | -6.224
-10.5 | -0.399 | 0.06242 | -0.038 | -6.397
-10 | -0.378 | 0.05818 | -0.039 | -6.499
-9.5 | -0.352 | 0.05875 | -0.038 | -5.996
-9 | -0.325 | 0.05092 | -0.04 | -6.382
-8.5 | -0.293 | 0.04808 | -0.041 | -6.104
-8 | -0.259 | 0.04496 | -0.042 | -5.764
-7.5 | -0.224 | 0.0409 | -0.046 | -5.469
-7 | -0.184 | 0.03784 | -0.048 | -4.858
-6.5 | -0.143 | 0.03574 | -0.05 | -3.99
-6 | -0.101 | 0.03049 | -0.055 | -3.321
-5.5 | -0.069 | 0.00545 | -0.081 | -12.623
-5 | -0.016 | 0.00536 | -0.082 | -2.9
-4.5 | 0.038 | 0.00615 | -0.083 | 6.25
-4 | 0.093 | 0.0061 | -0.084 | 15.234
-3.5 | 0.148 | 0.00537 | -0.085 | 27.568
-3 | 0.204 | 0.00535 | -0.087 | 38.09
-2.5 | 0.26 | 0.0044 | -0.088 | 58.939
-2 | 0.316 | 0.00597 | -0.089 | 52.885
-1.5 | 0.372 | 0.00539 | -0.09 | 69.044
-1 | 0.429 | 0.00442 | -0.091 | 97.028
-0.5 | 0.486 | 0.00541 | -0.092 | 89.732
0 | 0.547 | 0.00536 | -0.093 | 102.115
0.5 | 0.604 | 0.0054 | -0.094 | 111.94
1 | 0.66 | 0.00438 | -0.095 | 150.69
1.5 | 0.716 | 0.00486 | -0.096 | 147.334
2 | 0.773 | 0.00442 | -0.097 | 174.78
2.5 | 0.83 | 0.00837 | -0.098 | 99.135
3 | 0.887 | 0.0086 | -0.099 | 103.067
3.5 | 0.943 | 0.00804 | -0.1 | 117.333
4 | 1 | 0.00841 | -0.101 | 118.825
4.5 | 1.056 | 0.00697 | -0.101 | 151.468
5 | 1.112 | 0.00722 | -0.102 | 153.981
5.5 | 1.167 | 0.00941 | -0.103 | 123.939
6 | 1.221 | 0.00976 | -0.104 | 125.057
6.5 | 1.275 | 0.01007 | -0.105 | 126.594
7 | 1.327 | 0.01043 | -0.106 | 127.265
7.5 | 1.379 | 0.01151 | -0.107 | 119.805
8 | 1.43 | 0.0121 | -0.108 | 118.202
8.5 | 1.48 | 0.01293 | -0.108 | 114.437
9 | 1.521 | 0.01074 | -0.109 | 141.624
9.5 | 1.555 | 0.01131 | -0.11 | 137.487
10 | 1.584 | 0.01192 | -0.111 | 132.869
10.5 | 1.585 | 0.01787 | -0.11 | 88.715
11 | 1.602 | 0.01771 | -0.111 | 90.434
11.5 | 1.595 | 0.01979 | -0.111 | 80.57
12 | 1.586 | 0.02149 | -0.111 | 73.803
12.5 | 1.568 | 0.02351 | -0.111 | 66.714
13 | 1.545 | 0.02584 | -0.11 | 59.771
13.5 | 1.515 | 0.02832 | -0.11 | 53.503
14 | 1.479 | 0.03124 | -0.11 | 47.335
14.5 | 1.437 | 0.03429 | -0.11 | 41.917
15 | 1.382 | 0.03994 | -0.109 | 34.597
15.5 | 1.342 | 0.03996 | -0.11 | 33.582
16 | 1.276 | 0.04745 | -0.108 | 26.883

## 60. Re 3M Mach 0.10 (2)
BIGFOIL.COM POLAR EXPORT
goe610b
GOE 610 B |  |  |  | Cl Max: | 1.7065 | at alpha= | 16.5 | deg
XFOIL ncrit=9 |  |  |  | L/D Max: | 352.833 | at alpha= | -0.5 | deg
Re: | 3000000 |  |  | Cd Min: | 0.23542 | at alpha= | -20 | deg
Mach: | 0.1 |  |  | Cl=0 at alpha= | -4.4327 | deg
|  |  |  | @ Cl=0.1, Cd= | 0.0015202
|  |  |  | @ Cl=0.4, Cd= | 0.0012129
|  |  |  | @ Cl=0.6, Cd= | 0.0064744
alpha (deg) | Cl | Cd | Cm | Cl/Cd
-20 | -0.5848 | 0.23542 | 0.0207 | -2.4841
-19.5 | -0.568 | 0.22812 | 0.0171 | -2.4899
-19 | -0.5518 | 0.22164 | 0.0136 | -2.4896
-18.5 | -0.5355 | 0.21505 | 0.0101 | -2.4901
-18 | -0.5195 | 0.20863 | 0.0068 | -2.4901
-17.5 | -0.5066 | 0.20106 | 0.0035 | -2.5196
-17 | -0.4906 | 0.19539 | 0.0005 | -2.5109
-16.5 | -0.4747 | 0.1896 | -0.0025 | -2.5037
-16 | -0.4589 | 0.18372 | -0.0054 | -2.4978
-15.5 | -0.4445 | 0.17724 | -0.0081 | -2.5079
-15 | -0.4307 | 0.16996 | -0.0109 | -2.5341
-14.5 | -0.2933 | 0.14744 | -0.0268 | -1.9893
-14 | -0.2841 | 0.14263 | -0.0283 | -1.9919
-13.5 | -0.2735 | 0.138 | -0.0297 | -1.9819
-13 | -0.265 | 0.13286 | -0.0309 | -1.9946
-12.5 | -0.255 | 0.12576 | -0.0336 | -2.0277
-12 | -0.2469 | 0.1149 | -0.0396 | -2.1488
-11.5 | -0.2132 | 0.10557 | -0.0493 | -2.0195
-11 | -0.1933 | 0.08985 | -0.0623 | -2.1514
-10.5 | -0.1989 | 0.07728 | -0.0686 | -2.5738
-10 | -0.2622 | 0.05865 | -0.0746 | -4.4706
-9 | -0.475 | 0.00344 | -0.1011 | -138.0814
-8 | -0.3805 | 0.00211 | -0.0995 | -180.3318
-7.5 | -0.3288 | 0.00187 | -0.0988 | -175.8289
-7 | -0.2767 | 0.00162 | -0.0982 | -170.8025
-6.5 | -0.2238 | 0.00148 | -0.0976 | -151.2162
-6 | -0.1696 | 0.0014 | -0.0971 | -121.1429
-5.5 | -0.1147 | 0.00138 | -0.0967 | -83.1159
-5 | -0.0608 | 0.00133 | -0.0961 | -45.7143
-4.5 | -0.007 | 0.00138 | -0.0954 | -5.0725
-4 | 0.045 | 0.00145 | -0.0944 | 31.0345
-3.5 | 0.0992 | 0.00152 | -0.0938 | 65.2632
-3 | 0.1538 | 0.00153 | -0.0934 | 100.5229
-2.5 | 0.2057 | 0.00133 | -0.0927 | 154.6617
-2 | 0.2601 | 0.00129 | -0.0923 | 201.6279
-1.5 | 0.3147 | 0.00126 | -0.092 | 249.7619
-1 | 0.3688 | 0.00123 | -0.0915 | 299.8374
-0.5 | 0.4234 | 0.0012 | -0.0912 | 352.8333
0 | 0.4842 | 0.00677 | -0.0929 | 71.5214
0.5 | 0.5391 | 0.00669 | -0.0925 | 80.583
1 | 0.5922 | 0.00647 | -0.0918 | 91.5301
1.5 | 0.6457 | 0.0065 | -0.0912 | 99.3385
2 | 0.6902 | 0.00723 | -0.089 | 95.4633
2.5 | 0.7401 | 0.00758 | -0.0878 | 97.6385
3 | 0.7919 | 0.00779 | -0.087 | 101.656
3.5 | 0.8434 | 0.00803 | -0.0861 | 105.0311
4 | 0.8935 | 0.00833 | -0.085 | 107.2629
4.5 | 0.9354 | 0.0092 | -0.0825 | 101.6739
5 | 1.0241 | 0.00816 | -0.091 | 125.5025
5.5 | 1.0971 | 0.00849 | -0.0951 | 129.2226
6 | 1.1431 | 0.00885 | -0.0932 | 129.1638
6.5 | 1.189 | 0.00919 | -0.0912 | 129.3798
7 | 1.2242 | 0.01019 | -0.0874 | 120.1374
7.5 | 1.2618 | 0.01102 | -0.084 | 114.5009
8 | 1.3032 | 0.01162 | -0.0813 | 112.1515
8.5 | 1.3449 | 0.0122 | -0.0788 | 110.2377
9 | 1.3841 | 0.0129 | -0.0759 | 107.2946
9.5 | 1.4239 | 0.01352 | -0.0732 | 105.318
10 | 1.4603 | 0.01426 | -0.0699 | 102.4053
10.5 | 1.4829 | 0.01534 | -0.064 | 96.6688
11 | 1.5155 | 0.01608 | -0.0604 | 94.2475
11.5 | 1.5466 | 0.01698 | -0.0568 | 91.0836
12 | 1.5737 | 0.01819 | -0.0529 | 86.5146
12.5 | 1.5986 | 0.01964 | -0.0492 | 81.3951
13 | 1.6112 | 0.02208 | -0.0445 | 72.971
13.5 | 1.6325 | 0.02412 | -0.0415 | 67.6824
14 | 1.6527 | 0.02639 | -0.0388 | 62.626
14.5 | 1.6725 | 0.0288 | -0.0364 | 58.0729
15 | 1.6854 | 0.03193 | -0.034 | 52.7842
15.5 | 1.6908 | 0.0359 | -0.0316 | 47.0975
16 | 1.6993 | 0.03983 | -0.03 | 42.6638
16.5 | 1.7065 | 0.04412 | -0.0289 | 38.6786
17 | 1.6999 | 0.05028 | -0.0281 | 33.8087
17.5 | 1.6841 | 0.05794 | -0.0282 | 29.0663
18 | 1.6617 | 0.06681 | -0.029 | 24.872
18.5 | 1.6285 | 0.07757 | -0.0308 | 20.9939
19 | 1.5934 | 0.08921 | -0.0337 | 17.8612
19.5 | 1.6037 | 0.09421 | -0.0347 | 17.0226
20 | 1.539 | 0.11152 | -0.0408 | 13.8002

## 61. Re 3M Mach 0.25 (1)
BIGFOIL.COM POLAR EXPORT
goe610b
GOE 610 B |  |  |  | Cl Max: | 1.603 | at alpha= | 10 | deg
JavaFoil+Calcfoil stall+Eppler ext transition |  |  |  | L/D Max: | 168.561 | at alpha= | 1.5 | deg
Re: | 3000000 |  |  | Cd Min: | 0.0043 | at alpha= | 1 | deg
Mach: | 0.25 |  |  | Cl=0 at alpha= | -4.8545 | deg
|  |  |  | @ Cl=0.1, Cd= | 0.0061198
|  |  |  | @ Cl=0.4, Cd= | 0.0050741
|  |  |  | @ Cl=0.6, Cd= | 0.0053864
alpha (deg) | Cl | Cd | Cm | Cl/Cd
-16.5 | -0.061 | 0.14666 | -0.03 | -0.413
-16 | -0.125 | 0.14658 | -0.03 | -0.853
-15.5 | -0.181 | 0.13969 | -0.03 | -1.295
-15 | -0.224 | 0.14134 | -0.03 | -1.582
-14.5 | -0.26 | 0.12968 | -0.031 | -2.008
-14 | -0.293 | 0.11963 | -0.032 | -2.45
-13.5 | -0.321 | 0.10828 | -0.033 | -2.967
-13 | -0.345 | 0.09813 | -0.034 | -3.511
-12.5 | -0.363 | 0.0916 | -0.035 | -3.958
-12 | -0.375 | 0.08462 | -0.036 | -4.429
-11.5 | -0.381 | 0.07773 | -0.037 | -4.902
-11 | -0.381 | 0.07107 | -0.038 | -5.362
-10.5 | -0.375 | 0.06581 | -0.039 | -5.698
-10 | -0.363 | 0.06092 | -0.039 | -5.954
-9.5 | -0.344 | 0.06105 | -0.038 | -5.631
-9 | -0.321 | 0.05228 | -0.041 | -6.147
-8.5 | -0.293 | 0.04935 | -0.042 | -5.944
-8 | -0.261 | 0.04622 | -0.043 | -5.649
-7.5 | -0.225 | 0.04316 | -0.043 | -5.222
-7 | -0.185 | 0.04058 | -0.044 | -4.563
-6.5 | -0.145 | 0.03728 | -0.049 | -3.881
-6 | -0.102 | 0.03443 | -0.052 | -2.966
-5.5 | -0.059 | 0.03039 | -0.057 | -1.929
-5 | -0.016 | 0.00539 | -0.084 | -2.951
-4.5 | 0.039 | 0.0062 | -0.086 | 6.341
-4 | 0.095 | 0.00619 | -0.087 | 15.392
-3.5 | 0.152 | 0.00539 | -0.088 | 28.163
-3 | 0.209 | 0.00537 | -0.089 | 38.918
-2.5 | 0.266 | 0.00535 | -0.09 | 49.811
-2 | 0.324 | 0.00605 | -0.091 | 53.551
-1.5 | 0.382 | 0.0054 | -0.092 | 70.771
-1 | 0.44 | 0.00435 | -0.093 | 101.217
-0.5 | 0.499 | 0.00534 | -0.094 | 93.424
0 | 0.562 | 0.00538 | -0.095 | 104.502
0.5 | 0.621 | 0.00539 | -0.096 | 115.126
1 | 0.678 | 0.0043 | -0.097 | 157.781
1.5 | 0.736 | 0.00437 | -0.099 | 168.561
2 | 0.794 | 0.00501 | -0.1 | 158.686
2.5 | 0.853 | 0.0064 | -0.101 | 133.195
3 | 0.911 | 0.00877 | -0.102 | 103.921
3.5 | 0.969 | 0.00594 | -0.102 | 163.118
4 | 1.027 | 0.00866 | -0.103 | 118.544
4.5 | 1.085 | 0.00899 | -0.104 | 120.686
5 | 1.142 | 0.0094 | -0.105 | 121.426
5.5 | 1.198 | 0.00975 | -0.106 | 122.916
6 | 1.253 | 0.01014 | -0.107 | 123.529
6.5 | 1.308 | 0.01055 | -0.108 | 123.914
7 | 1.361 | 0.01086 | -0.109 | 125.373
7.5 | 1.413 | 0.01209 | -0.11 | 116.931
8 | 1.464 | 0.0127 | -0.111 | 115.276
8.5 | 1.514 | 0.01338 | -0.111 | 113.115
9 | 1.552 | 0.01112 | -0.112 | 139.546
9.5 | 1.581 | 0.0119 | -0.113 | 132.93
10 | 1.603 | 0.01601 | -0.114 | 100.092
10.5 | 1.58 | 0.01983 | -0.112 | 79.644
11 | 1.578 | 0.01994 | -0.113 | 79.146
11.5 | 1.554 | 0.02262 | -0.112 | 68.723
12 | 1.521 | 0.0252 | -0.112 | 60.339
12.5 | 1.477 | 0.02785 | -0.112 | 53.027
13 | 1.419 | 0.03135 | -0.112 | 45.26
13.5 | 1.346 | 0.03638 | -0.111 | 36.989
14 | 1.261 | 0.04124 | -0.11 | 30.571
14.5 | 1.179 | 0.04309 | -0.11 | 27.362
15 | 1.057 | 0.05815 | -0.105 | 18.177

## 62. Re 3M Mach 0.25 (2)
BIGFOIL.COM POLAR EXPORT
goe610b
GOE 610 B |  |  |  | Cl Max: | 1.618 | at alpha= | 14 | deg
XFOIL ncrit=9 |  |  |  | L/D Max: | 129.581 | at alpha= | 6 | deg
Re: | 3000000 |  |  | Cd Min: | 0.23876 | at alpha= | -20 | deg
Mach: | 0.25 |  |  | Cl=0 at alpha= | -4.4161 | deg
|  |  |  | @ Cl=0.1, Cd= | 0.0080073
|  |  |  | @ Cl=0.4, Cd= | 0.0069619
|  |  |  | @ Cl=0.6, Cd= | 0.0066382
alpha (deg) | Cl | Cd | Cm | Cl/Cd
-20 | -0.5921 | 0.23876 | 0.0212 | -2.4799
-19.5 | -0.5743 | 0.23141 | 0.0175 | -2.4817
-19 | -0.5571 | 0.22483 | 0.0139 | -2.4779
-18.5 | -0.54 | 0.21784 | 0.0102 | -2.4789
-18 | -0.5231 | 0.21126 | 0.0068 | -2.4761
-17.5 | -0.5087 | 0.20372 | 0.0033 | -2.4971
-17 | -0.4917 | 0.19797 | 0.0002 | -2.4837
-16.5 | -0.4751 | 0.19201 | -0.0029 | -2.4744
-16 | -0.4585 | 0.18594 | -0.0059 | -2.4658
-15.5 | -0.443 | 0.17937 | -0.0088 | -2.4698
-15 | -0.4283 | 0.17196 | -0.0116 | -2.4907
-14.5 | -0.4151 | 0.16462 | -0.0144 | -2.5216
-14 | -0.4021 | 0.15816 | -0.0168 | -2.5424
-13.5 | -0.3918 | 0.15067 | -0.0194 | -2.6004
-13 | -0.3768 | 0.14523 | -0.0215 | -2.5945
-12.5 | -0.3697 | 0.1369 | -0.0238 | -2.7005
-12 | -0.3517 | 0.13317 | -0.0253 | -2.641
-11.5 | -0.3533 | 0.12298 | -0.0277 | -2.8728
-11 | -0.3304 | 0.11375 | -0.0352 | -2.9046
-10.5 | -0.3003 | 0.10816 | -0.0406 | -2.7764
-10 | -0.2409 | 0.09244 | -0.0641 | -2.606
-9.5 | -0.2031 | 0.07901 | -0.083 | -2.5706
-9 | -0.2364 | 0.06815 | -0.0872 | -3.4688
-8.5 | -0.2654 | 0.05855 | -0.0924 | -4.5329
-8 | -0.2822 | 0.04282 | -0.105 | -6.5904
-7.5 | -0.3364 | 0.01283 | -0.1099 | -26.2198
-7 | -0.2908 | 0.00981 | -0.1078 | -29.6432
-6.5 | -0.2372 | 0.00851 | -0.1062 | -27.8731
-6 | -0.1808 | 0.00783 | -0.105 | -23.0907
-5.5 | -0.1229 | 0.00756 | -0.104 | -16.2566
-5 | -0.0647 | 0.00754 | -0.1031 | -8.5809
-4 | 0.0461 | 0.0078 | -0.1005 | 5.9103
-3.5 | 0.1033 | 0.00802 | -0.0997 | 12.8803
-3 | 0.1605 | 0.008 | -0.099 | 20.0625
-2.5 | 0.2179 | 0.00798 | -0.0985 | 27.3058
-2 | 0.2717 | 0.00721 | -0.0974 | 37.6838
-1.5 | 0.3287 | 0.00708 | -0.0969 | 46.4266
-1 | 0.3852 | 0.00698 | -0.0963 | 55.1862
-0.5 | 0.4423 | 0.00691 | -0.0959 | 64.0087
0 | 0.4986 | 0.00682 | -0.0954 | 73.1085
0.5 | 0.5547 | 0.00677 | -0.0948 | 81.935
1 | 0.6097 | 0.00661 | -0.0941 | 92.239
1.5 | 0.6643 | 0.00659 | -0.0933 | 100.8042
2.5 | 0.7603 | 0.00774 | -0.0895 | 98.23
3 | 0.814 | 0.00794 | -0.0885 | 102.5189
3.5 | 0.8668 | 0.0082 | -0.0875 | 105.7073
4 | 0.9162 | 0.00866 | -0.0858 | 105.7968
5 | 1.0491 | 0.00833 | -0.0909 | 125.9424
5.5 | 1.1274 | 0.00873 | -0.0956 | 129.1409
6 | 1.1753 | 0.00907 | -0.0933 | 129.581
6.5 | 1.2169 | 0.00976 | -0.0899 | 124.6824
7 | 1.2511 | 0.01085 | -0.0852 | 115.3088
7.5 | 1.2926 | 0.01153 | -0.0818 | 112.1075
8 | 1.3354 | 0.01214 | -0.0787 | 110
8.5 | 1.3743 | 0.01294 | -0.0748 | 106.2056
9 | 1.4141 | 0.01364 | -0.0712 | 103.673
9.5 | 1.4451 | 0.01442 | -0.0659 | 100.215
10 | 1.47 | 0.01564 | -0.06 | 93.9898
10.5 | 1.4994 | 0.01681 | -0.0553 | 89.1969
11 | 1.5288 | 0.01812 | -0.0509 | 84.3709
11.5 | 1.5575 | 0.0196 | -0.047 | 79.4643
12 | 1.5771 | 0.02186 | -0.0426 | 72.1455
12.5 | 1.5847 | 0.02527 | -0.038 | 62.7107
13 | 1.6009 | 0.0283 | -0.0347 | 56.5689
13.5 | 1.6103 | 0.03208 | -0.0315 | 50.1964
14 | 1.618 | 0.03625 | -0.029 | 44.6345
14.5 | 1.6179 | 0.04151 | -0.0269 | 38.9762
15 | 1.6097 | 0.04804 | -0.0258 | 33.5075
15.5 | 1.5934 | 0.05596 | -0.0255 | 28.4739
16 | 1.584 | 0.06349 | -0.0259 | 24.9488
16.5 | 1.5765 | 0.07102 | -0.0267 | 22.198
17 | 1.5426 | 0.08231 | -0.0291 | 18.7413
17.5 | 1.5115 | 0.09391 | -0.0324 | 16.0952
18 | 1.4781 | 0.10645 | -0.0367 | 13.8854
18.5 | 1.4396 | 0.1203 | -0.0423 | 11.9667
19 | 1.4045 | 0.13389 | -0.0483 | 10.49

## 63. Re 3M Mach 0.50 (1)
BIGFOIL.COM POLAR EXPORT
goe610b
GOE 610 B |  |  |  | Cl Max: | 1.589 | at alpha= | 8.5 | deg
JavaFoil+Calcfoil stall+Eppler ext transition |  |  |  | L/D Max: | 147.656 | at alpha= | 3.5 | deg
Re: | 3000000 |  |  | Cd Min: | 0.00435 | at alpha= | -1 | deg
Mach: | 0.5 |  |  | Cl=0 at alpha= | -4.8571 | deg
|  |  |  | @ Cl=0.1, Cd= | 0.025322
|  |  |  | @ Cl=0.4, Cd= | 0.005464
|  |  |  | @ Cl=0.6, Cd= | 0.0054776
alpha (deg) | Cl | Cd | Cm | Cl/Cd
-20 | -0.737 | 0.16192 | -0.034 | -4.554
-19.5 | -0.714 | 0.15745 | -0.034 | -4.538
-19 | -0.691 | 0.15201 | -0.035 | -4.548
-18.5 | -0.668 | 0.14856 | -0.035 | -4.496
-18 | -0.644 | 0.14294 | -0.035 | -4.506
-17.5 | -0.62 | 0.13999 | -0.035 | -4.429
-17 | -0.596 | 0.13369 | -0.035 | -4.458
-16.5 | -0.573 | 0.13094 | -0.035 | -4.373
-16 | -0.549 | 0.12527 | -0.036 | -4.382
-15.5 | -0.525 | 0.12093 | -0.036 | -4.345
-15 | -0.502 | 0.11812 | -0.037 | -4.247
-14.5 | -0.478 | 0.11379 | -0.037 | -4.2
-14 | -0.454 | 0.10955 | -0.038 | -4.144
-13.5 | -0.43 | 0.10628 | -0.038 | -4.046
-13 | -0.406 | 0.10267 | -0.039 | -3.954
-12.5 | -0.382 | 0.09796 | -0.039 | -3.897
-12 | -0.357 | 0.09358 | -0.04 | -3.819
-11.5 | -0.333 | 0.08971 | -0.04 | -3.712
-11 | -0.309 | 0.08938 | -0.041 | -3.452
-10.5 | -0.284 | 0.08637 | -0.042 | -3.288
-10 | -0.259 | 0.08331 | -0.042 | -3.112
-9.5 | -0.234 | 0.09741 | -0.04 | -2.402
-9 | -0.21 | 0.0754 | -0.043 | -2.78
-8.5 | -0.185 | 0.07229 | -0.043 | -2.554
-8 | -0.16 | 0.07154 | -0.044 | -2.23
-7.5 | -0.18 | 0.05612 | -0.045 | -3.214
-7 | -0.175 | 0.04695 | -0.047 | -3.732
-6.5 | -0.144 | 0.04232 | -0.048 | -3.406
-6 | -0.105 | 0.04002 | -0.05 | -2.62
-5.5 | -0.061 | 0.03737 | -0.051 | -1.63
-5 | -0.014 | 0.03521 | -0.052 | -0.397
-4.5 | 0.035 | 0.03325 | -0.053 | 1.053
-4 | 0.086 | 0.02924 | -0.062 | 2.958
-3.5 | 0.168 | 0.00629 | -0.098 | 26.637
-3 | 0.232 | 0.00547 | -0.099 | 42.353
-2.5 | 0.296 | 0.00544 | -0.101 | 54.388
-2 | 0.361 | 0.00547 | -0.102 | 66.041
-1.5 | 0.426 | 0.00546 | -0.103 | 78.008
-1 | 0.492 | 0.00435 | -0.104 | 113.088
-0.5 | 0.557 | 0.00552 | -0.105 | 100.837
0 | 0.628 | 0.00545 | -0.107 | 115.346
0.5 | 0.694 | 0.00556 | -0.108 | 124.749
1 | 0.757 | 0.00564 | -0.109 | 134.267
1.5 | 0.822 | 0.00575 | -0.11 | 142.921
2 | 0.887 | 0.00669 | -0.111 | 132.689
2.5 | 0.952 | 0.00677 | -0.112 | 140.682
3 | 1.017 | 0.00973 | -0.113 | 104.509
3.5 | 1.081 | 0.00732 | -0.115 | 147.656
4 | 1.145 | 0.00995 | -0.115 | 115.114
4.5 | 1.209 | 0.01042 | -0.117 | 116.043
5 | 1.271 | 0.01099 | -0.118 | 115.685
5.5 | 1.331 | 0.01152 | -0.119 | 115.561
6 | 1.389 | 0.0121 | -0.12 | 114.808
6.5 | 1.445 | 0.01272 | -0.121 | 113.596
7 | 1.498 | 0.01452 | -0.122 | 103.181
7.5 | 1.529 | 0.01543 | -0.121 | 99.079
8 | 1.565 | 0.01676 | -0.122 | 93.384
8.5 | 1.589 | 0.01894 | -0.122 | 83.915
9 | 1.571 | 0.02027 | -0.122 | 77.512
9.5 | 1.448 | 0.02583 | -0.121 | 56.077
10 | 0.794 | 0.07236 | -0.079 | 10.966
10.5 | 0.805 | 0.09608 | -0.055 | 8.378
11 | 0.846 | 0.08917 | -0.079 | 9.488
11.5 | 0.864 | 0.09509 | -0.07 | 9.09
12 | 0.891 | 0.10157 | -0.071 | 8.775
12.5 | 0.925 | 0.10239 | -0.079 | 9.029
13 | 0.953 | 0.10806 | -0.081 | 8.822
13.5 | 0.981 | 0.11028 | -0.083 | 8.899

## 64. Re 3M Mach 0.50 (2)
BIGFOIL.COM POLAR EXPORT
goe610b
GOE 610 B |  |  |  | Cl Max: | 1.4736 | at alpha= | 9.5 | deg
XFOIL ncrit=9 |  |  |  | L/D Max: | 126.051 | at alpha= | 5.5 | deg
Re: | 3000000 |  |  | Cd Min: | 0.21034 | at alpha= | -20 | deg
Mach: | 0.5 |  |  | Cl=0 at alpha= | -5.0844 | deg
|  |  |  | @ Cl=0.1, Cd= | 0.019662
|  |  |  | @ Cl=0.4, Cd= | 0.00772
|  |  |  | @ Cl=0.6, Cd= | 0.0071242
alpha (deg) | Cl | Cd | Cm | Cl/Cd
-20 | -0.4319 | 0.21034 | 0.0075 | -2.0533
-19.5 | -0.4154 | 0.20363 | 0.0031 | -2.04
-19 | -0.3993 | 0.19688 | -0.0013 | -2.0281
-18.5 | -0.3828 | 0.1906 | -0.0055 | -2.0084
-18 | -0.3669 | 0.18466 | -0.0096 | -1.9869
-17.5 | -0.3498 | 0.17931 | -0.0136 | -1.9508
-17 | -0.3331 | 0.17397 | -0.0174 | -1.9147
-16.5 | -0.3169 | 0.16861 | -0.0211 | -1.8795
-16 | -0.3021 | 0.16293 | -0.0245 | -1.8542
-15.5 | -0.2886 | 0.15771 | -0.0276 | -1.8299
-15 | -0.2772 | 0.15266 | -0.0302 | -1.8158
-14.5 | -0.2698 | 0.14819 | -0.0323 | -1.8206
-14 | -0.3918 | 0.16652 | -0.0207 | -2.3529
-13.5 | -0.3771 | 0.1589 | -0.0234 | -2.3732
-13 | -0.3592 | 0.15299 | -0.0257 | -2.3479
-12.5 | -0.3447 | 0.14609 | -0.028 | -2.3595
-12 | -0.3185 | 0.13817 | -0.0335 | -2.3051
-11.5 | -0.2939 | 0.12976 | -0.0393 | -2.265
-11 | -0.2366 | 0.11542 | -0.059 | -2.0499
-10.5 | -0.1621 | 0.10489 | -0.0798 | -1.5454
-10 | -0.146 | 0.09869 | -0.0826 | -1.4794
-9 | -0.1196 | 0.08534 | -0.0884 | -1.4015
-8.5 | -0.1021 | 0.07998 | -0.0909 | -1.2766
-8 | -0.0893 | 0.07409 | -0.0934 | -1.2053
-7.5 | -0.0816 | 0.06797 | -0.0957 | -1.2005
-7 | -0.0907 | 0.06162 | -0.0968 | -1.4719
-6.5 | -0.08 | 0.05576 | -0.1007 | -1.4347
-6 | -0.0586 | 0.05032 | -0.1045 | -1.1645
-4.5 | 0.0374 | 0.02688 | -0.1188 | 1.3914
-4 | 0.0844 | 0.0212 | -0.1187 | 3.9811
-3.5 | 0.1335 | 0.01636 | -0.117 | 8.1601
-3 | 0.1789 | 0.01098 | -0.1142 | 16.2933
-2.5 | 0.242 | 0.00983 | -0.1125 | 24.6185
-2 | 0.3053 | 0.00889 | -0.1109 | 34.342
-1.5 | 0.3679 | 0.00789 | -0.1094 | 46.6286
-1 | 0.4321 | 0.00755 | -0.1082 | 57.2318
-0.5 | 0.4968 | 0.00732 | -0.1071 | 67.8689
0 | 0.5607 | 0.00718 | -0.1061 | 78.0919
0.5 | 0.6241 | 0.00709 | -0.1051 | 88.0254
1 | 0.6843 | 0.00719 | -0.1035 | 95.1739
1.5 | 0.729 | 0.00797 | -0.0993 | 91.468
2 | 0.7882 | 0.00814 | -0.0975 | 96.8305
2.5 | 0.848 | 0.00837 | -0.0958 | 101.3142
3 | 0.9067 | 0.00866 | -0.0939 | 104.6998
3.5 | 0.9514 | 0.0096 | -0.0895 | 99.1042
4 | 1.0086 | 0.00994 | -0.087 | 101.4688
4.5 | 1.0665 | 0.01021 | -0.0844 | 104.4564
5 | 1.124 | 0.01047 | -0.0816 | 107.3543
5.5 | 1.2479 | 0.0099 | -0.0933 | 126.0505
6 | 1.3003 | 0.01033 | -0.0889 | 125.8761
6.5 | 1.3132 | 0.01192 | -0.0779 | 110.1678
7 | 1.3466 | 0.01293 | -0.0703 | 104.1454
7.5 | 1.3834 | 0.01411 | -0.0636 | 98.0439
8 | 1.4179 | 0.01566 | -0.0571 | 90.5428
8.5 | 1.4437 | 0.018 | -0.0505 | 80.2056
9 | 1.4654 | 0.02106 | -0.0444 | 69.5821
9.5 | 1.4736 | 0.0254 | -0.0385 | 58.0157
10 | 1.4685 | 0.0311 | -0.0333 | 47.2186
10.5 | 1.4552 | 0.03798 | -0.0294 | 38.3149
11 | 1.4368 | 0.04586 | -0.0268 | 31.3301
11.5 | 1.4099 | 0.05513 | -0.0257 | 25.5741
12 | 1.3798 | 0.06531 | -0.0261 | 21.1269
12.5 | 1.3433 | 0.07693 | -0.0282 | 17.4613
13 | 1.3068 | 0.08951 | -0.0322 | 14.5995
13.5 | 1.2706 | 0.10302 | -0.0376 | 12.3335
14 | 1.2368 | 0.11683 | -0.0437 | 10.5863
14.5 | 1.2058 | 0.13075 | -0.0504 | 9.2222

## 65. Re 4M Mach 0.00 (1)
BIGFOIL.COM POLAR EXPORT
goe610b
GOE 610 B |  |  |  | Cl Max: | 1.621 | at alpha= | 11 | deg
JavaFoil+Calcfoil stall+Eppler ext transition |  |  |  | L/D Max: | 169.872 | at alpha= | 7 | deg
Re: | 4000000 |  |  | Cd Min: | 0.00418 | at alpha= | 1 | deg
Mach: | 0 |  |  | Cl=0 at alpha= | -4.8585 | deg
|  |  |  | @ Cl=0.1, Cd= | 0.005227
|  |  |  | @ Cl=0.4, Cd= | 0.0046432
|  |  |  | @ Cl=0.6, Cd= | 0.0050842
alpha (deg) | Cl | Cd | Cm | Cl/Cd
-18.5 | -0.382 | 0.15869 | -0.027 | -2.405
-18 | -0.394 | 0.15184 | -0.027 | -2.596
-17.5 | -0.406 | 0.14218 | -0.028 | -2.858
-17 | -0.418 | 0.1379 | -0.029 | -3.032
-16.5 | -0.429 | 0.12885 | -0.029 | -3.329
-16 | -0.439 | 0.12163 | -0.03 | -3.608
-15.5 | -0.448 | 0.11575 | -0.031 | -3.867
-15 | -0.455 | 0.10865 | -0.032 | -4.185
-14.5 | -0.46 | 0.10188 | -0.032 | -4.514
-14 | -0.463 | 0.09575 | -0.033 | -4.835
-13.5 | -0.464 | 0.09071 | -0.034 | -5.111
-13 | -0.461 | 0.08479 | -0.034 | -5.442
-12.5 | -0.456 | 0.07998 | -0.035 | -5.705
-12 | -0.448 | 0.07528 | -0.036 | -5.95
-11.5 | -0.436 | 0.06988 | -0.037 | -6.241
-11 | -0.421 | 0.0651 | -0.037 | -6.465
-10.5 | -0.402 | 0.06083 | -0.038 | -6.609
-10 | -0.38 | 0.05707 | -0.039 | -6.655
-9.5 | -0.353 | 0.05699 | -0.038 | -6.201
-9 | -0.326 | 0.04928 | -0.042 | -6.619
-8.5 | -0.296 | 0.04481 | -0.045 | -6.597
-8 | -0.261 | 0.04132 | -0.047 | -6.325
-7.5 | -0.225 | 0.03826 | -0.049 | -5.872
-7 | -0.186 | 0.03456 | -0.053 | -5.368
-6.5 | -0.172 | 0.00616 | -0.078 | -27.892
-6 | -0.121 | 0.00524 | -0.08 | -23.051
-5.5 | -0.069 | 0.0053 | -0.081 | -12.935
-5 | -0.015 | 0.00518 | -0.082 | -2.99
-4.5 | 0.038 | 0.00519 | -0.083 | 7.365
-4 | 0.093 | 0.00524 | -0.084 | 17.688
-3.5 | 0.147 | 0.00514 | -0.085 | 28.695
-3 | 0.203 | 0.00516 | -0.086 | 39.266
-2.5 | 0.258 | 0.00426 | -0.087 | 60.638
-2 | 0.314 | 0.00565 | -0.088 | 55.6
-1.5 | 0.37 | 0.00508 | -0.089 | 72.971
-1 | 0.427 | 0.00425 | -0.09 | 100.521
-0.5 | 0.483 | 0.00511 | -0.091 | 94.581
0 | 0.544 | 0.0042 | -0.092 | 129.646
0.5 | 0.601 | 0.0051 | -0.093 | 117.935
1 | 0.656 | 0.00418 | -0.094 | 156.854
1.5 | 0.713 | 0.00465 | -0.095 | 153.361
2 | 0.769 | 0.00496 | -0.096 | 155.023
2.5 | 0.826 | 0.00799 | -0.097 | 103.42
3 | 0.882 | 0.0082 | -0.098 | 107.567
3.5 | 0.939 | 0.00559 | -0.099 | 167.919
4 | 0.995 | 0.00787 | -0.1 | 126.488
4.5 | 1.051 | 0.00822 | -0.101 | 127.904
5 | 1.107 | 0.00844 | -0.102 | 131.117
5.5 | 1.161 | 0.00883 | -0.103 | 131.543
6 | 1.215 | 0.00919 | -0.104 | 132.214
6.5 | 1.269 | 0.00947 | -0.105 | 134.024
7 | 1.321 | 0.00778 | -0.105 | 169.872
7.5 | 1.373 | 0.01085 | -0.106 | 126.515
8 | 1.424 | 0.01137 | -0.107 | 125.244
8.5 | 1.473 | 0.01194 | -0.108 | 123.402
9 | 1.515 | 0.01008 | -0.109 | 150.205
9.5 | 1.55 | 0.01063 | -0.109 | 145.853
10 | 1.579 | 0.01397 | -0.11 | 113.082
10.5 | 1.603 | 0.01648 | -0.111 | 97.262
11 | 1.621 | 0.01633 | -0.112 | 99.209
11.5 | 1.608 | 0.01812 | -0.111 | 88.707
12 | 1.599 | 0.01962 | -0.111 | 81.525
12.5 | 1.587 | 0.02133 | -0.111 | 74.373
13 | 1.567 | 0.02336 | -0.111 | 67.067
13.5 | 1.54 | 0.02564 | -0.111 | 60.054
14 | 1.512 | 0.02719 | -0.111 | 55.613
14.5 | 1.476 | 0.02986 | -0.111 | 49.44
15 | 1.434 | 0.03301 | -0.11 | 43.449
15.5 | 1.385 | 0.03727 | -0.11 | 37.159
16 | 1.343 | 0.03877 | -0.11 | 34.646

## 66. Re 4M Mach 0.00 (2)
BIGFOIL.COM POLAR EXPORT
goe610b
GOE 610 B |  |  |  | Cl Max: | 1.7593 | at alpha= | 17.5 | deg
XFOIL ncrit=9 |  |  |  | L/D Max: | 138.563 | at alpha= | 6 | deg
Re: | 4000000 |  |  | Cd Min: | 0.10089 | at alpha= | -11.5 | deg
Mach: | 0 |  |  | Cl=0 at alpha= | -4.4099 | deg
|  |  |  | @ Cl=0.1, Cd= | 0.0068598
|  |  |  | @ Cl=0.4, Cd= | 0.0062897
|  |  |  | @ Cl=0.6, Cd= | 0.0064133
alpha (deg) | Cl | Cd | Cm | Cl/Cd
-11.5 | -0.4227 | 0.10089 | -0.0377 | -4.1897
-11 | -0.4387 | 0.08593 | -0.0491 | -5.1053
-10.5 | -0.3889 | 0.06514 | -0.0881 | -5.9702
-10 | -0.5656 | 0.01594 | -0.106 | -35.4831
-9.5 | -0.5326 | 0.01166 | -0.1037 | -45.6775
-9 | -0.4839 | 0.01047 | -0.1026 | -46.2178
-8.5 | -0.432 | 0.00972 | -0.1019 | -44.4444
-7.5 | -0.3287 | 0.00812 | -0.1004 | -40.4803
-7 | -0.2764 | 0.00747 | -0.0996 | -37.0013
-6.5 | -0.223 | 0.00701 | -0.099 | -31.8117
-6 | -0.1689 | 0.00672 | -0.0985 | -25.1339
-5.5 | -0.1145 | 0.00662 | -0.098 | -17.2961
-5 | -0.0607 | 0.00663 | -0.0973 | -9.1554
-4.5 | -0.0096 | 0.00664 | -0.0962 | -1.4458
-4 | 0.0437 | 0.00678 | -0.0955 | 6.4454
-3.5 | 0.0989 | 0.00686 | -0.0951 | 14.4169
-3 | 0.154 | 0.00685 | -0.0948 | 22.4818
-2 | 0.2622 | 0.00642 | -0.0938 | 40.8411
-1.5 | 0.3172 | 0.00637 | -0.0934 | 49.7959
-1 | 0.3722 | 0.00631 | -0.0931 | 58.9857
-0.5 | 0.427 | 0.00627 | -0.0928 | 68.1021
0 | 0.4813 | 0.00621 | -0.0924 | 77.504
0.5 | 0.5356 | 0.00619 | -0.092 | 86.5267
1 | 0.5896 | 0.00625 | -0.0915 | 94.336
1.5 | 0.6329 | 0.00693 | -0.0891 | 91.3276
2 | 0.6843 | 0.00716 | -0.0883 | 95.5726
2.5 | 0.7364 | 0.00734 | -0.0876 | 100.327
3 | 0.7886 | 0.00751 | -0.0869 | 105.0067
3.5 | 0.8389 | 0.00783 | -0.0859 | 107.1392
4 | 0.8829 | 0.00861 | -0.0838 | 102.5436
4.5 | 0.9337 | 0.00884 | -0.0829 | 105.6222
5 | 0.9847 | 0.00895 | -0.0821 | 110.0223
6 | 1.1473 | 0.00828 | -0.0952 | 138.5628
6.5 | 1.1863 | 0.00902 | -0.0921 | 131.5188
7 | 1.2236 | 0.00986 | -0.0887 | 124.0974
7.5 | 1.2651 | 0.01043 | -0.0861 | 121.2943
8 | 1.3079 | 0.0109 | -0.0838 | 119.9908
8.5 | 1.3489 | 0.0115 | -0.0813 | 117.2957
9 | 1.3914 | 0.012 | -0.0791 | 115.95
9.5 | 1.432 | 0.01259 | -0.0766 | 113.7411
10 | 1.4692 | 0.01334 | -0.0736 | 110.1349
10.5 | 1.507 | 0.01401 | -0.0709 | 107.566
11 | 1.5386 | 0.01466 | -0.0668 | 104.9523
11.5 | 1.5685 | 0.01544 | -0.0628 | 101.5868
12 | 1.5939 | 0.01659 | -0.0584 | 96.0759
12.5 | 1.6201 | 0.01779 | -0.0545 | 91.068
13 | 1.6475 | 0.019 | -0.0512 | 86.7105
13.5 | 1.6728 | 0.02045 | -0.048 | 81.7995
14 | 1.6957 | 0.02218 | -0.0449 | 76.4518
14.5 | 1.7178 | 0.0241 | -0.0423 | 71.278
15 | 1.736 | 0.02644 | -0.0397 | 65.6581
15.5 | 1.7485 | 0.02938 | -0.037 | 59.5133
16 | 1.7481 | 0.03363 | -0.0339 | 51.9804
16.5 | 1.7562 | 0.03735 | -0.0321 | 47.0201
17 | 1.7558 | 0.04218 | -0.0305 | 41.6264
17.5 | 1.7593 | 0.04694 | -0.0297 | 37.4798
18 | 1.7583 | 0.05247 | -0.0293 | 33.5106
18.5 | 1.7592 | 0.05801 | -0.0294 | 30.3258
19 | 1.7453 | 0.06559 | -0.03 | 26.6092
19.5 | 1.7473 | 0.07124 | -0.0307 | 24.527
20 | 1.7152 | 0.08175 | -0.0326 | 20.981

## 67. Re 4M Mach 0.10 (1)
BIGFOIL.COM POLAR EXPORT
goe610b
GOE 610 B |  |  |  | Cl Max: | 1.621 | at alpha= | 11 | deg
JavaFoil+Calcfoil stall+Eppler ext transition |  |  |  | L/D Max: | 169.684 | at alpha= | 7 | deg
Re: | 4000000 |  |  | Cd Min: | 0.00417 | at alpha= | 1 | deg
Mach: | 0.1 |  |  | Cl=0 at alpha= | -4.8518 | deg
|  |  |  | @ Cl=0.1, Cd= | 0.0051474
|  |  |  | @ Cl=0.4, Cd= | 0.0046474
|  |  |  | @ Cl=0.6, Cd= | 0.0050726
alpha (deg) | Cl | Cd | Cm | Cl/Cd
-18 | -0.357 | 0.1577 | -0.027 | -2.263
-17.5 | -0.371 | 0.14713 | -0.028 | -2.524
-17 | -0.385 | 0.1417 | -0.029 | -2.72
-16.5 | -0.399 | 0.13109 | -0.029 | -3.042
-16 | -0.411 | 0.12607 | -0.03 | -3.263
-15.5 | -0.423 | 0.1163 | -0.031 | -3.634
-15 | -0.432 | 0.11134 | -0.032 | -3.884
-14.5 | -0.44 | 0.10333 | -0.032 | -4.262
-14 | -0.446 | 0.09876 | -0.033 | -4.517
-13.5 | -0.449 | 0.0916 | -0.034 | -4.905
-13 | -0.45 | 0.08653 | -0.034 | -5.196
-12.5 | -0.447 | 0.08048 | -0.035 | -5.55
-12 | -0.44 | 0.07545 | -0.036 | -5.837
-11.5 | -0.431 | 0.07062 | -0.037 | -6.096
-11 | -0.417 | 0.06584 | -0.037 | -6.331
-10.5 | -0.399 | 0.06137 | -0.038 | -6.508
-10 | -0.378 | 0.05752 | -0.039 | -6.575
-9.5 | -0.353 | 0.05731 | -0.038 | -6.152
-9 | -0.325 | 0.05048 | -0.041 | -6.44
-8.5 | -0.296 | 0.04547 | -0.045 | -6.502
-8 | -0.262 | 0.04163 | -0.047 | -6.286
-7.5 | -0.225 | 0.0387 | -0.049 | -5.814
-7 | -0.186 | 0.03531 | -0.052 | -5.258
-6.5 | -0.173 | 0.0053 | -0.079 | -32.559
-6 | -0.121 | 0.00528 | -0.08 | -22.938
-5.5 | -0.069 | 0.00533 | -0.081 | -12.904
-5 | -0.016 | 0.00522 | -0.082 | -2.975
-4.5 | 0.038 | 0.00525 | -0.083 | 7.326
-4 | 0.093 | 0.00515 | -0.084 | 18.053
-3.5 | 0.148 | 0.00513 | -0.085 | 28.866
-3 | 0.204 | 0.00508 | -0.087 | 40.07
-2.5 | 0.26 | 0.00418 | -0.088 | 62.104
-2 | 0.316 | 0.00565 | -0.089 | 55.916
-1.5 | 0.372 | 0.00506 | -0.09 | 73.525
-1 | 0.429 | 0.00422 | -0.091 | 101.673
-0.5 | 0.486 | 0.0051 | -0.092 | 95.284
0 | 0.547 | 0.00418 | -0.093 | 130.933
0.5 | 0.604 | 0.00514 | -0.094 | 117.577
1 | 0.66 | 0.00417 | -0.095 | 158.359
1.5 | 0.716 | 0.00457 | -0.096 | 156.791
2 | 0.773 | 0.00501 | -0.097 | 154.456
2.5 | 0.83 | 0.008 | -0.098 | 103.703
3 | 0.887 | 0.00821 | -0.099 | 108.038
3.5 | 0.943 | 0.00565 | -0.1 | 167.109
4 | 1 | 0.00792 | -0.101 | 126.287
4.5 | 1.056 | 0.00824 | -0.101 | 128.23
5 | 1.112 | 0.0085 | -0.102 | 130.895
5.5 | 1.167 | 0.00886 | -0.103 | 131.704
6 | 1.221 | 0.00926 | -0.104 | 131.923
6.5 | 1.275 | 0.00953 | -0.105 | 133.686
7 | 1.327 | 0.00782 | -0.106 | 169.684
7.5 | 1.379 | 0.01095 | -0.107 | 125.99
8 | 1.43 | 0.01146 | -0.108 | 124.751
8.5 | 1.48 | 0.01205 | -0.108 | 122.8
9 | 1.521 | 0.01016 | -0.109 | 149.647
9.5 | 1.555 | 0.0107 | -0.11 | 145.35
10 | 1.584 | 0.01412 | -0.111 | 112.183
10.5 | 1.606 | 0.01674 | -0.112 | 95.934
11 | 1.621 | 0.01658 | -0.112 | 97.815
11.5 | 1.603 | 0.01854 | -0.111 | 86.444
12 | 1.593 | 0.0201 | -0.111 | 79.232
12.5 | 1.576 | 0.02196 | -0.111 | 71.799
13 | 1.55 | 0.02408 | -0.111 | 64.382
13.5 | 1.522 | 0.02579 | -0.111 | 59.029
14 | 1.488 | 0.02818 | -0.111 | 52.793
14.5 | 1.446 | 0.03123 | -0.111 | 46.298
15 | 1.396 | 0.03502 | -0.11 | 39.874
15.5 | 1.351 | 0.03622 | -0.111 | 37.303
16 | 1.288 | 0.04232 | -0.11 | 30.442

## 68. Re 4M Mach 0.10 (2)
BIGFOIL.COM POLAR EXPORT
goe610b
GOE 610 B |  |  |  | Cl Max: | 1.7472 | at alpha= | 16.5 | deg
XFOIL ncrit=9 |  |  |  | L/D Max: | 123.548 | at alpha= | 7 | deg
Re: | 4000000 |  |  | Cd Min: | 0.23374 | at alpha= | -20 | deg
Mach: | 0.1 |  |  | Cl=0 at alpha= | -4.4026 | deg
|  |  |  | @ Cl=0.1, Cd= | 0.0068996
|  |  |  | @ Cl=0.4, Cd= | 0.0063065
|  |  |  | @ Cl=0.6, Cd= | 0.006378
alpha (deg) | Cl | Cd | Cm | Cl/Cd
-20 | -0.5879 | 0.23374 | 0.0212 | -2.5152
-19.5 | -0.5707 | 0.22866 | 0.0177 | -2.4958
-19 | -0.5542 | 0.22236 | 0.0141 | -2.4924
-18.5 | -0.537 | 0.21561 | 0.0108 | -2.4906
-18 | -0.5208 | 0.20919 | 0.0074 | -2.4896
-17.5 | -0.5053 | 0.20254 | 0.0042 | -2.4948
-17 | -0.49 | 0.19607 | 0.0011 | -2.4991
-16.5 | -0.4752 | 0.18939 | -0.002 | -2.5091
-16 | -0.4612 | 0.18243 | -0.005 | -2.5281
-15.5 | -0.4488 | 0.17561 | -0.0078 | -2.5557
-15 | -0.2987 | 0.15309 | -0.0249 | -1.9511
-14.5 | -0.2911 | 0.14804 | -0.0265 | -1.9664
-14 | -0.2837 | 0.14255 | -0.028 | -1.9902
-13 | -0.2647 | 0.12868 | -0.0343 | -2.057
-12.5 | -0.3845 | 0.13298 | -0.0228 | -2.8914
-12 | -0.3819 | 0.12442 | -0.0252 | -3.0694
-11.5 | -0.381 | 0.11026 | -0.0342 | -3.4555
-11 | -0.423 | 0.08907 | -0.0476 | -4.7491
-10.5 | -0.3415 | 0.07145 | -0.0838 | -4.7796
-10 | -0.3845 | 0.06019 | -0.0913 | -6.3881
-9.5 | -0.5265 | 0.0143 | -0.1064 | -36.8182
-9 | -0.487 | 0.01116 | -0.1044 | -43.638
-8.5 | -0.436 | 0.0101 | -0.1035 | -43.1683
-8 | -0.385 | 0.00908 | -0.1024 | -42.4009
-7.5 | -0.3323 | 0.00828 | -0.1016 | -40.1329
-7 | -0.2793 | 0.00762 | -0.1007 | -36.6535
-6.5 | -0.2256 | 0.00711 | -0.1 | -31.73
-6 | -0.171 | 0.00679 | -0.0994 | -25.1841
-5.5 | -0.1162 | 0.00666 | -0.0988 | -17.4474
-5 | -0.0622 | 0.00667 | -0.098 | -9.3253
-4.5 | -0.0105 | 0.00667 | -0.0969 | -1.5742
-4 | 0.0434 | 0.00681 | -0.0961 | 6.373
-3.5 | 0.099 | 0.0069 | -0.0957 | 14.3478
-3 | 0.1546 | 0.00688 | -0.0954 | 22.4709
-2 | 0.2634 | 0.00645 | -0.0943 | 40.8372
-1.5 | 0.3188 | 0.00638 | -0.0939 | 49.9687
-1 | 0.3741 | 0.00633 | -0.0936 | 59.0995
-0.5 | 0.4293 | 0.00628 | -0.0933 | 68.3599
0 | 0.4839 | 0.00623 | -0.0928 | 77.6726
0.5 | 0.5385 | 0.00621 | -0.0924 | 86.715
1 | 0.5927 | 0.00626 | -0.0919 | 94.6805
1.5 | 0.636 | 0.00696 | -0.0895 | 91.3793
2 | 0.6877 | 0.00719 | -0.0886 | 95.6467
2.5 | 0.7403 | 0.00736 | -0.0879 | 100.5842
3 | 0.7925 | 0.00755 | -0.0871 | 104.9669
3.5 | 0.8432 | 0.00786 | -0.0862 | 107.2774
4 | 0.8874 | 0.00864 | -0.084 | 102.7083
4.5 | 0.9386 | 0.00887 | -0.0831 | 105.8174
5 | 0.9899 | 0.00899 | -0.0823 | 110.1112
7 | 1.2293 | 0.00995 | -0.0884 | 123.5477
7.5 | 1.2711 | 0.01052 | -0.0858 | 120.827
8 | 1.3142 | 0.01099 | -0.0834 | 119.5814
8.5 | 1.3556 | 0.01159 | -0.0808 | 116.9629
9 | 1.398 | 0.01211 | -0.0785 | 115.4418
9.5 | 1.4382 | 0.01274 | -0.0758 | 112.8885
10 | 1.4756 | 0.01349 | -0.0727 | 109.3847
10.5 | 1.5112 | 0.01419 | -0.0692 | 106.4975
11 | 1.5419 | 0.01488 | -0.0649 | 103.6223
11.5 | 1.5717 | 0.01576 | -0.0608 | 99.7272
12 | 1.594 | 0.01716 | -0.0559 | 92.8904
12.5 | 1.6234 | 0.01826 | -0.0525 | 88.9047
13 | 1.65 | 0.01961 | -0.0491 | 84.1407
13.5 | 1.6743 | 0.02124 | -0.0458 | 78.8277
14 | 1.6962 | 0.02318 | -0.0428 | 73.1752
14.5 | 1.7166 | 0.02537 | -0.0401 | 67.6626
15 | 1.7319 | 0.02811 | -0.0373 | 61.6115
15.5 | 1.7402 | 0.03158 | -0.0345 | 55.1045
16 | 1.729 | 0.03709 | -0.0314 | 46.6163
16.5 | 1.7472 | 0.04008 | -0.0302 | 43.5928
17 | 1.7432 | 0.04562 | -0.0289 | 38.2113
17.5 | 1.7433 | 0.05105 | -0.0284 | 34.1489
18 | 1.7378 | 0.05745 | -0.0284 | 30.2489
18.5 | 1.7366 | 0.06345 | -0.0288 | 27.3696
19 | 1.7156 | 0.07231 | -0.03 | 23.7256
19.5 | 1.7158 | 0.07838 | -0.0309 | 21.8908
20 | 1.6754 | 0.09055 | -0.0338 | 18.5025

## 69. Re 4M Mach 0.25 (1)
BIGFOIL.COM POLAR EXPORT
goe610b
GOE 610 B |  |  |  | Cl Max: | 1.603 | at alpha= | 10 | deg
JavaFoil+Calcfoil stall+Eppler ext transition |  |  |  | L/D Max: | 171.449 | at alpha= | 3.5 | deg
Re: | 4000000 |  |  | Cd Min: | 0.00407 | at alpha= | 0 | deg
Mach: | 0.25 |  |  | Cl=0 at alpha= | -4.8545 | deg
|  |  |  | @ Cl=0.1, Cd= | 0.00514
|  |  |  | @ Cl=0.4, Cd= | 0.0047941
|  |  |  | @ Cl=0.6, Cd= | 0.0047463
alpha (deg) | Cl | Cd | Cm | Cl/Cd
-16.5 | -0.061 | 0.14585 | -0.03 | -0.415
-16 | -0.125 | 0.1413 | -0.03 | -0.885
-15.5 | -0.181 | 0.13965 | -0.031 | -1.296
-15 | -0.224 | 0.1323 | -0.031 | -1.69
-14.5 | -0.261 | 0.12906 | -0.031 | -2.019
-14 | -0.293 | 0.11436 | -0.032 | -2.564
-13.5 | -0.321 | 0.10525 | -0.033 | -3.053
-13 | -0.345 | 0.09685 | -0.034 | -3.558
-12.5 | -0.363 | 0.08875 | -0.035 | -4.086
-12 | -0.375 | 0.0826 | -0.036 | -4.539
-11.5 | -0.381 | 0.07635 | -0.037 | -4.993
-11 | -0.381 | 0.06977 | -0.038 | -5.464
-10.5 | -0.375 | 0.06465 | -0.039 | -5.801
-10 | -0.363 | 0.05982 | -0.04 | -6.065
-9.5 | -0.344 | 0.06003 | -0.039 | -5.733
-9 | -0.322 | 0.05173 | -0.041 | -6.215
-8.5 | -0.293 | 0.04823 | -0.042 | -6.084
-8 | -0.261 | 0.04528 | -0.043 | -5.769
-7.5 | -0.227 | 0.04095 | -0.047 | -5.539
-7 | -0.187 | 0.0375 | -0.05 | -4.988
-6.5 | -0.146 | 0.0354 | -0.052 | -4.113
-6 | -0.103 | 0.03166 | -0.056 | -3.259
-5.5 | -0.07 | 0.0053 | -0.083 | -13.266
-5 | -0.016 | 0.00528 | -0.084 | -3.012
-4.5 | 0.039 | 0.00515 | -0.086 | 7.645
-4 | 0.095 | 0.00514 | -0.087 | 18.533
-3.5 | 0.152 | 0.00514 | -0.088 | 29.568
-3 | 0.209 | 0.00511 | -0.089 | 40.88
-2.5 | 0.266 | 0.00507 | -0.09 | 52.598
-2 | 0.324 | 0.00569 | -0.091 | 56.936
-1.5 | 0.382 | 0.00509 | -0.092 | 75.056
-1 | 0.441 | 0.00412 | -0.093 | 106.88
-0.5 | 0.499 | 0.00507 | -0.094 | 98.361
0 | 0.562 | 0.00407 | -0.095 | 137.997
0.5 | 0.621 | 0.00512 | -0.096 | 121.248
1 | 0.678 | 0.00413 | -0.097 | 164.127
1.5 | 0.736 | 0.0048 | -0.099 | 153.323
2 | 0.794 | 0.00494 | -0.1 | 160.765
2.5 | 0.853 | 0.00615 | -0.101 | 138.621
3 | 0.911 | 0.00833 | -0.102 | 109.3
3.5 | 0.969 | 0.00565 | -0.102 | 171.449
4 | 1.027 | 0.00814 | -0.103 | 126.133
4.5 | 1.085 | 0.00854 | -0.104 | 127.051
5 | 1.142 | 0.00877 | -0.105 | 130.268
5.5 | 1.198 | 0.00919 | -0.106 | 130.376
6 | 1.253 | 0.00955 | -0.107 | 131.247
6.5 | 1.308 | 0.0099 | -0.108 | 132.101
7 | 1.361 | 0.00798 | -0.109 | 170.553
7.5 | 1.413 | 0.00905 | -0.11 | 156.183
8 | 1.464 | 0.01237 | -0.111 | 118.392
8.5 | 1.514 | 0.01267 | -0.111 | 119.502
9 | 1.552 | 0.01065 | -0.112 | 145.659
9.5 | 1.581 | 0.01126 | -0.113 | 140.441
10 | 1.603 | 0.01517 | -0.114 | 105.629
10.5 | 1.587 | 0.01857 | -0.113 | 85.443
11 | 1.585 | 0.01876 | -0.113 | 84.499
11.5 | 1.561 | 0.02115 | -0.113 | 73.811
12 | 1.527 | 0.02346 | -0.113 | 65.106
12.5 | 1.485 | 0.02546 | -0.113 | 58.309
13 | 1.429 | 0.02832 | -0.113 | 50.455
13.5 | 1.353 | 0.03355 | -0.111 | 40.315
14 | 1.273 | 0.03717 | -0.111 | 34.255
14.5 | 1.191 | 0.03862 | -0.112 | 30.838
15 | 1.073 | 0.05037 | -0.108 | 21.298

## 70. Re 4M Mach 0.25 (2)
BIGFOIL.COM POLAR EXPORT
goe610b
GOE 610 B |  |  |  | Cl Max: | 1.6798 | at alpha= | 14 | deg
XFOIL ncrit=9 |  |  |  | L/D Max: | 138.737 | at alpha= | 6 | deg
Re: | 4000000 |  |  | Cd Min: | 0.23697 | at alpha= | -20 | deg
Mach: | 0.25 |  |  | Cl=0 at alpha= | -4.3696 | deg
|  |  |  | @ Cl=0.1, Cd= | 0.0070103
|  |  |  | @ Cl=0.4, Cd= | 0.0063866
|  |  |  | @ Cl=0.6, Cd= | 0.0063345
alpha (deg) | Cl | Cd | Cm | Cl/Cd
-20 | -0.5951 | 0.23697 | 0.0218 | -2.5113
-19.5 | -0.577 | 0.23167 | 0.0181 | -2.4906
-19 | -0.5598 | 0.22525 | 0.0144 | -2.4852
-18.5 | -0.5416 | 0.21843 | 0.0109 | -2.4795
-18 | -0.5244 | 0.2118 | 0.0074 | -2.4759
-17.5 | -0.5078 | 0.20501 | 0.004 | -2.477
-17 | -0.4915 | 0.19839 | 0.0007 | -2.4774
-16.5 | -0.4758 | 0.19167 | -0.0024 | -2.4824
-16 | -0.3095 | 0.15935 | -0.0225 | -1.9423
-15.5 | -0.3017 | 0.15567 | -0.0246 | -1.9381
-15 | -0.2942 | 0.15329 | -0.0259 | -1.9192
-14.5 | -0.2866 | 0.14828 | -0.0275 | -1.9328
-14 | -0.2782 | 0.14292 | -0.0291 | -1.9465
-13.5 | -0.2666 | 0.1369 | -0.0317 | -1.9474
-13 | -0.3794 | 0.14452 | -0.0212 | -2.6252
-12.5 | -0.3716 | 0.13696 | -0.0234 | -2.7132
-11.5 | -0.3465 | 0.11982 | -0.0316 | -2.8918
-11 | -0.3126 | 0.10578 | -0.0475 | -2.9552
-10.5 | -0.2444 | 0.09056 | -0.0736 | -2.6988
-10 | -0.2846 | 0.07268 | -0.0871 | -3.9158
-9 | -0.2977 | 0.06065 | -0.0919 | -4.9085
-8.5 | -0.3093 | 0.04848 | -0.102 | -6.38
-8 | -0.2915 | 0.0393 | -0.1077 | -7.4173
-7.5 | -0.341 | 0.01163 | -0.1095 | -29.3207
-7 | -0.2943 | 0.0089 | -0.1074 | -33.0674
-6.5 | -0.2391 | 0.00793 | -0.1059 | -30.1513
-6 | -0.1831 | 0.00724 | -0.1046 | -25.2901
-5.5 | -0.1266 | 0.0069 | -0.1034 | -18.3478
-5 | -0.0704 | 0.00693 | -0.1021 | -10.1587
-4.5 | -0.0146 | 0.00707 | -0.1009 | -2.0651
-4 | 0.0414 | 0.00698 | -0.0998 | 5.9312
-3 | 0.1575 | 0.00704 | -0.0986 | 22.3722
-2.5 | 0.2152 | 0.00699 | -0.0981 | 30.7868
-2 | 0.2725 | 0.00694 | -0.0976 | 39.2651
-1.5 | 0.3276 | 0.00644 | -0.0967 | 50.8696
-1 | 0.3846 | 0.0064 | -0.0963 | 60.0938
-0.5 | 0.4419 | 0.00635 | -0.0959 | 69.5906
0 | 0.4983 | 0.00628 | -0.0954 | 79.3471
0.5 | 0.5544 | 0.00626 | -0.0948 | 88.5623
1 | 0.6095 | 0.00635 | -0.0941 | 95.9843
1.5 | 0.6531 | 0.00713 | -0.0914 | 91.5989
2 | 0.7069 | 0.00731 | -0.0905 | 96.7031
2.5 | 0.7608 | 0.0075 | -0.0896 | 101.44
3 | 0.8147 | 0.00769 | -0.0887 | 105.9428
3.5 | 0.8608 | 0.00843 | -0.0865 | 102.1115
4 | 0.9117 | 0.00882 | -0.0851 | 103.3673
4.5 | 0.9653 | 0.009 | -0.0841 | 107.2556
5 | 1.018 | 0.00917 | -0.083 | 111.0142
6 | 1.1862 | 0.00855 | -0.0955 | 138.7368
6.5 | 1.2227 | 0.0095 | -0.0912 | 128.7053
7 | 1.2611 | 0.01036 | -0.0871 | 121.7278
7.5 | 1.3044 | 0.01092 | -0.084 | 119.4505
8 | 1.3472 | 0.01152 | -0.0808 | 116.9444
8.5 | 1.3901 | 0.01213 | -0.0777 | 114.6002
9 | 1.4312 | 0.01281 | -0.0742 | 111.7252
9.5 | 1.4651 | 0.01369 | -0.0695 | 107.0197
10 | 1.4981 | 0.01441 | -0.0646 | 103.9625
10.5 | 1.5287 | 0.01541 | -0.0596 | 99.2018
11 | 1.5595 | 0.01653 | -0.0551 | 94.3436
11.5 | 1.5819 | 0.01825 | -0.0499 | 86.6795
12 | 1.6062 | 0.02006 | -0.0456 | 80.0698
12.5 | 1.6312 | 0.02203 | -0.0419 | 74.0445
13 | 1.6502 | 0.02462 | -0.0382 | 67.0268
13.5 | 1.6656 | 0.02769 | -0.0347 | 60.1517
14 | 1.6798 | 0.03102 | -0.0317 | 54.1522
14.5 | 1.6771 | 0.03606 | -0.0286 | 46.5086
15 | 1.6634 | 0.04264 | -0.0264 | 39.0103
15.5 | 1.6467 | 0.05021 | -0.0255 | 32.7963
16 | 1.6326 | 0.05802 | -0.0255 | 28.1386
16.5 | 1.6366 | 0.06397 | -0.0256 | 25.5839
17 | 1.6047 | 0.07461 | -0.0274 | 21.5078
17.5 | 1.5767 | 0.08523 | -0.0298 | 18.4994
18 | 1.5415 | 0.09749 | -0.0335 | 15.8119
18.5 | 1.5176 | 0.10861 | -0.0373 | 13.9729
19 | 1.4705 | 0.12371 | -0.0436 | 11.8867

## 71. Re 4M Mach 0.50 (1)
BIGFOIL.COM POLAR EXPORT
goe610b
GOE 610 B |  |  |  | Cl Max: | 1.595 | at alpha= | 8.5 | deg
JavaFoil+Calcfoil stall+Eppler ext transition |  |  |  | L/D Max: | 163.692 | at alpha= | 1.5 | deg
Re: | 4000000 |  |  | Cd Min: | 0.0041 | at alpha= | -1 | deg
Mach: | 0.5 |  |  | Cl=0 at alpha= | -4.8571 | deg
|  |  |  | @ Cl=0.1, Cd= | 0.023283
|  |  |  | @ Cl=0.4, Cd= | 0.0055
|  |  |  | @ Cl=0.6, Cd= | 0.004798
alpha (deg) | Cl | Cd | Cm | Cl/Cd
-20 | -0.738 | 0.16176 | -0.034 | -4.561
-19.5 | -0.715 | 0.15574 | -0.034 | -4.591
-19 | -0.692 | 0.14911 | -0.035 | -4.64
-18.5 | -0.668 | 0.14442 | -0.035 | -4.629
-18 | -0.645 | 0.1387 | -0.036 | -4.648
-17.5 | -0.621 | 0.13556 | -0.036 | -4.579
-17 | -0.597 | 0.12888 | -0.036 | -4.63
-16.5 | -0.573 | 0.12744 | -0.036 | -4.494
-16 | -0.549 | 0.12254 | -0.036 | -4.482
-15.5 | -0.526 | 0.11776 | -0.037 | -4.463
-15 | -0.502 | 0.11407 | -0.037 | -4.4
-14.5 | -0.478 | 0.10965 | -0.038 | -4.36
-14 | -0.454 | 0.10582 | -0.038 | -4.292
-13.5 | -0.43 | 0.10209 | -0.039 | -4.214
-13 | -0.406 | 0.09932 | -0.039 | -4.089
-12.5 | -0.382 | 0.09519 | -0.04 | -4.012
-12 | -0.358 | 0.09054 | -0.04 | -3.95
-11.5 | -0.333 | 0.08758 | -0.041 | -3.804
-11 | -0.309 | 0.08468 | -0.041 | -3.645
-10.5 | -0.284 | 0.08126 | -0.042 | -3.496
-10 | -0.259 | 0.08012 | -0.042 | -3.237
-9.5 | -0.234 | 0.093 | -0.041 | -2.517
-9 | -0.21 | 0.07408 | -0.044 | -2.831
-8.5 | -0.185 | 0.07003 | -0.044 | -2.638
-8 | -0.16 | 0.06881 | -0.045 | -2.32
-7.5 | -0.18 | 0.0555 | -0.046 | -3.252
-7 | -0.175 | 0.04643 | -0.048 | -3.775
-6.5 | -0.144 | 0.04253 | -0.049 | -3.39
-6 | -0.105 | 0.03934 | -0.05 | -2.666
-5.5 | -0.061 | 0.03693 | -0.051 | -1.651
-5 | -0.014 | 0.03472 | -0.052 | -0.403
-4.5 | 0.035 | 0.03075 | -0.06 | 1.15
-4 | 0.087 | 0.02673 | -0.066 | 3.271
-3.5 | 0.168 | 0.00525 | -0.098 | 31.964
-3 | 0.232 | 0.00517 | -0.099 | 44.77
-2.5 | 0.296 | 0.00514 | -0.101 | 57.567
-2 | 0.361 | 0.00589 | -0.102 | 61.207
-1.5 | 0.426 | 0.00524 | -0.103 | 81.343
-1 | 0.492 | 0.0041 | -0.104 | 119.791
-0.5 | 0.557 | 0.00415 | -0.105 | 134.305
0 | 0.628 | 0.00522 | -0.107 | 120.342
0.5 | 0.694 | 0.0053 | -0.108 | 131.017
1 | 0.757 | 0.00479 | -0.109 | 158.03
1.5 | 0.822 | 0.00502 | -0.11 | 163.692
2 | 0.887 | 0.0086 | -0.111 | 103.2
2.5 | 0.952 | 0.00645 | -0.112 | 147.697
3 | 1.017 | 0.00676 | -0.113 | 150.349
3.5 | 1.081 | 0.00702 | -0.115 | 154.105
4 | 1.145 | 0.00944 | -0.115 | 121.343
4.5 | 1.209 | 0.00989 | -0.117 | 122.195
5 | 1.271 | 0.01022 | -0.118 | 124.441
5.5 | 1.331 | 0.01083 | -0.119 | 122.95
6 | 1.389 | 0.01144 | -0.12 | 121.447
6.5 | 1.445 | 0.00911 | -0.121 | 158.576
7 | 1.498 | 0.01357 | -0.122 | 110.329
7.5 | 1.546 | 0.01451 | -0.123 | 106.595
8 | 1.57 | 0.01583 | -0.122 | 99.213
8.5 | 1.595 | 0.01782 | -0.122 | 89.521
9 | 1.577 | 0.01906 | -0.123 | 82.718
9.5 | 1.453 | 0.02438 | -0.121 | 59.574
10 | 0.795 | 0.07236 | -0.08 | 10.98
10.5 | 0.807 | 0.09074 | -0.061 | 8.894
11 | 0.847 | 0.08432 | -0.08 | 10.044
11.5 | 0.865 | 0.09436 | -0.071 | 9.164
12 | 0.892 | 0.09728 | -0.072 | 9.165
12.5 | 0.927 | 0.09684 | -0.081 | 9.568
13 | 0.955 | 0.10391 | -0.082 | 9.187
13.5 | 0.982 | 0.10805 | -0.084 | 9.09

## 72. Re 4M Mach 0.50 (2)
BIGFOIL.COM POLAR EXPORT
goe610b
GOE 610 B |  |  |  | Cl Max: | 1.5035 | at alpha= | 9.5 | deg
XFOIL ncrit=9 |  |  |  | L/D Max: | 127.515 | at alpha= | 6 | deg
Re: | 4000000 |  |  | Cd Min: | 0.17403 | at alpha= | -14.5 | deg
Mach: | 0.5 |  |  | Cl=0 at alpha= | -4.8412 | deg
|  |  |  | @ Cl=0.1, Cd= | 0.010758
|  |  |  | @ Cl=0.4, Cd= | 0.0071082
|  |  |  | @ Cl=0.6, Cd= | 0.0066453
alpha (deg) | Cl | Cd | Cm | Cl/Cd
-14.5 | -0.4105 | 0.17403 | -0.0174 | -2.3588
-14 | -0.2329 | 0.14123 | -0.0438 | -1.6491
-13.5 | -0.2031 | 0.1334 | -0.0522 | -1.5225
-13 | -0.1882 | 0.12746 | -0.0554 | -1.4765
-12.5 | -0.3392 | 0.14416 | -0.0304 | -2.3529
-12 | -0.2904 | 0.13309 | -0.0444 | -2.182
-11.5 | -0.2222 | 0.11882 | -0.0667 | -1.8701
-11 | -0.1836 | 0.10986 | -0.0776 | -1.6712
-10.5 | -0.1617 | 0.10474 | -0.0803 | -1.5438
-10 | -0.1478 | 0.0978 | -0.0834 | -1.5112
-9.5 | -0.1324 | 0.09143 | -0.0862 | -1.4481
-9 | -0.1198 | 0.08478 | -0.0892 | -1.4131
-8.5 | -0.1123 | 0.07753 | -0.0925 | -1.4485
-8 | -0.0979 | 0.07202 | -0.095 | -1.3593
-7.5 | -0.0886 | 0.06641 | -0.0971 | -1.3341
-7 | -0.1 | 0.06021 | -0.0982 | -1.6609
-6.5 | -0.0968 | 0.05304 | -0.1033 | -1.825
-6 | -0.0734 | 0.04723 | -0.1076 | -1.5541
-5.5 | -0.0465 | 0.03941 | -0.1137 | -1.1799
-5 | -0.0107 | 0.03108 | -0.1187 | -0.34427
-4.5 | 0.023 | 0.02161 | -0.1206 | 1.0643
-4 | 0.0505 | 0.01229 | -0.1185 | 4.109
-3.5 | 0.1106 | 0.01043 | -0.1161 | 10.604
-3 | 0.1716 | 0.00871 | -0.1139 | 19.7015
-2.5 | 0.2386 | 0.00834 | -0.1124 | 28.6091
-2 | 0.304 | 0.00781 | -0.111 | 38.9245
-1.5 | 0.3691 | 0.00744 | -0.1097 | 49.6102
-1 | 0.4315 | 0.00677 | -0.1082 | 63.7371
-0.5 | 0.4969 | 0.00668 | -0.1073 | 74.3862
0 | 0.5611 | 0.00662 | -0.1063 | 84.7583
0.5 | 0.6225 | 0.00666 | -0.1049 | 93.4685
1 | 0.669 | 0.00753 | -0.1009 | 88.8446
1.5 | 0.7293 | 0.00773 | -0.0994 | 94.3467
2 | 0.7889 | 0.00788 | -0.0977 | 100.1142
2.5 | 0.8481 | 0.00815 | -0.0959 | 104.0613
3 | 0.8961 | 0.00897 | -0.0921 | 99.8997
3.5 | 0.9552 | 0.00923 | -0.0901 | 103.4886
4 | 1.0157 | 0.00944 | -0.0882 | 107.5953
4.5 | 1.0752 | 0.00969 | -0.0859 | 110.9598
5 | 1.1326 | 0.01002 | -0.083 | 113.0339
5.5 | 1.1791 | 0.00975 | -0.0782 | 120.9333
6 | 1.3032 | 0.01022 | -0.0896 | 127.5147
6.5 | 1.3301 | 0.01142 | -0.0807 | 116.4711
7 | 1.3654 | 0.01224 | -0.0731 | 111.5523
7.5 | 1.4049 | 0.01323 | -0.0665 | 106.1905
8 | 1.4401 | 0.01465 | -0.0596 | 98.3003
8.5 | 1.4727 | 0.01649 | -0.053 | 89.3087
9 | 1.4965 | 0.01923 | -0.0465 | 77.8211
9.5 | 1.5035 | 0.02348 | -0.04 | 64.0332
10 | 1.4971 | 0.02912 | -0.0342 | 51.4114
10.5 | 1.4823 | 0.03594 | -0.0298 | 41.2437
11 | 1.458 | 0.04418 | -0.0268 | 33.0014
11.5 | 1.4262 | 0.05375 | -0.0254 | 26.534
12 | 1.395 | 0.064 | -0.0258 | 21.7969
12.5 | 1.359 | 0.07553 | -0.0279 | 17.9929
13 | 1.3235 | 0.08794 | -0.0318 | 15.05
13.5 | 1.2879 | 0.10131 | -0.0371 | 12.7125
14 | 1.2551 | 0.11499 | -0.0432 | 10.9149
14.5 | 1.2255 | 0.12857 | -0.0497 | 9.5318

## 73. Re 5M Mach 0.00 (1)
BIGFOIL.COM POLAR EXPORT
goe610b
GOE 610 B |  |  |  | Cl Max: | 1.621 | at alpha= | 11 | deg
JavaFoil+Calcfoil stall+Eppler ext transition |  |  |  | L/D Max: | 176.082 | at alpha= | 3.5 | deg
Re: | 5000000 |  |  | Cd Min: | 0.00401 | at alpha= | 0 | deg
Mach: | 0 |  |  | Cl=0 at alpha= | -4.8585 | deg
|  |  |  | @ Cl=0.1, Cd= | 0.0049552
|  |  |  | @ Cl=0.4, Cd= | 0.0044768
|  |  |  | @ Cl=0.6, Cd= | 0.0049139
alpha (deg) | Cl | Cd | Cm | Cl/Cd
-18.5 | -0.382 | 0.15575 | -0.027 | -2.45
-18 | -0.394 | 0.14893 | -0.028 | -2.647
-17.5 | -0.406 | 0.13958 | -0.028 | -2.912
-17 | -0.418 | 0.1325 | -0.029 | -3.156
-16.5 | -0.429 | 0.12733 | -0.03 | -3.37
-16 | -0.439 | 0.12011 | -0.03 | -3.655
-15.5 | -0.448 | 0.11217 | -0.031 | -3.991
-15 | -0.455 | 0.10571 | -0.032 | -4.302
-14.5 | -0.46 | 0.10127 | -0.032 | -4.542
-14 | -0.463 | 0.09531 | -0.033 | -4.858
-13.5 | -0.464 | 0.08894 | -0.034 | -5.213
-13 | -0.462 | 0.08433 | -0.035 | -5.473
-12.5 | -0.456 | 0.0791 | -0.035 | -5.77
-12 | -0.448 | 0.0739 | -0.036 | -6.062
-11.5 | -0.436 | 0.06942 | -0.037 | -6.284
-11 | -0.421 | 0.06489 | -0.038 | -6.487
-10.5 | -0.402 | 0.0603 | -0.038 | -6.67
-10 | -0.38 | 0.05654 | -0.039 | -6.719
-9.5 | -0.354 | 0.05601 | -0.039 | -6.313
-9 | -0.328 | 0.04682 | -0.045 | -7.005
-8.5 | -0.296 | 0.04341 | -0.046 | -6.828
-8 | -0.262 | 0.0407 | -0.048 | -6.439
-7.5 | -0.226 | 0.03604 | -0.052 | -6.28
-7 | -0.222 | 0.00529 | -0.077 | -42.031
-6.5 | -0.172 | 0.00604 | -0.078 | -28.489
-6 | -0.121 | 0.00512 | -0.08 | -23.58
-5.5 | -0.069 | 0.00512 | -0.081 | -13.395
-5 | -0.015 | 0.00506 | -0.082 | -3.06
-4.5 | 0.038 | 0.00497 | -0.083 | 7.704
-4 | 0.093 | 0.00495 | -0.084 | 18.702
-3.5 | 0.147 | 0.00499 | -0.085 | 29.57
-3 | 0.203 | 0.00496 | -0.086 | 40.877
-2.5 | 0.258 | 0.00404 | -0.087 | 63.994
-2 | 0.314 | 0.00548 | -0.088 | 57.337
-1.5 | 0.37 | 0.00494 | -0.089 | 74.928
-1 | 0.427 | 0.00406 | -0.09 | 105.262
-0.5 | 0.483 | 0.00407 | -0.091 | 118.61
0 | 0.544 | 0.00401 | -0.092 | 135.644
0.5 | 0.601 | 0.00493 | -0.093 | 121.882
1 | 0.656 | 0.00497 | -0.094 | 132.077
1.5 | 0.713 | 0.00521 | -0.095 | 136.944
2 | 0.769 | 0.00745 | -0.096 | 103.255
2.5 | 0.826 | 0.00769 | -0.097 | 107.448
3 | 0.882 | 0.00611 | -0.098 | 144.489
3.5 | 0.939 | 0.00533 | -0.099 | 176.082
4 | 0.995 | 0.00758 | -0.1 | 131.336
4.5 | 1.051 | 0.00789 | -0.101 | 133.224
5 | 1.107 | 0.00819 | -0.102 | 135.055
5.5 | 1.161 | 0.00847 | -0.103 | 137.066
6 | 1.215 | 0.00878 | -0.104 | 138.422
6.5 | 1.269 | 0.00905 | -0.105 | 140.152
7 | 1.321 | 0.00936 | -0.105 | 141.135
7.5 | 1.373 | 0.00841 | -0.106 | 163.209
8 | 1.424 | 0.00884 | -0.107 | 161.069
8.5 | 1.473 | 0.01146 | -0.108 | 128.606
9 | 1.515 | 0.0098 | -0.109 | 154.626
9.5 | 1.55 | 0.01029 | -0.11 | 150.573
10 | 1.579 | 0.01361 | -0.11 | 116.09
10.5 | 1.603 | 0.01588 | -0.111 | 100.966
11 | 1.621 | 0.01575 | -0.112 | 102.865
11.5 | 1.614 | 0.01724 | -0.111 | 93.581
12 | 1.607 | 0.01864 | -0.111 | 86.175
12.5 | 1.592 | 0.02025 | -0.111 | 78.621
13 | 1.576 | 0.0214 | -0.112 | 73.668
13.5 | 1.558 | 0.02188 | -0.112 | 71.204
14 | 1.516 | 0.0258 | -0.111 | 58.76
14.5 | 1.481 | 0.02836 | -0.111 | 52.211
15 | 1.438 | 0.03116 | -0.111 | 46.162
15.5 | 1.391 | 0.03484 | -0.11 | 39.938
16 | 1.349 | 0.03607 | -0.111 | 37.41

## 74. Re 5M Mach 0.00 (2)
BIGFOIL.COM POLAR EXPORT
goe610b
GOE 610 B |  |  |  | Cl Max: | 1.8138 | at alpha= | 18.5 | deg
XFOIL ncrit=9 |  |  |  | L/D Max: | 143.799 | at alpha= | 6 | deg
Re: | 5000000 |  |  | Cd Min: | 0.17341 | at alpha= | -15.5 | deg
Mach: | 0 |  |  | Cl=0 at alpha= | -4.3845 | deg
|  |  |  | @ Cl=0.1, Cd= | 0.0063689
|  |  |  | @ Cl=0.4, Cd= | 0.0059497
|  |  |  | @ Cl=0.6, Cd= | 0.0067687
alpha (deg) | Cl | Cd | Cm | Cl/Cd
-15.5 | -0.4539 | 0.17341 | -0.0076 | -2.6175
-15 | -0.3018 | 0.15313 | -0.0245 | -1.9709
-14.5 | -0.422 | 0.16283 | -0.0127 | -2.5917
-14 | -0.4274 | 0.14924 | -0.0161 | -2.8638
-13.5 | -0.4187 | 0.14192 | -0.0187 | -2.9503
-13 | -0.4081 | 0.13545 | -0.021 | -3.0129
-12.5 | -0.4662 | 0.1117 | -0.0295 | -4.1737
-12 | -0.4525 | 0.10225 | -0.0375 | -4.4254
-11.5 | -0.4564 | 0.08982 | -0.0474 | -5.0813
-11 | -0.3607 | 0.07604 | -0.0794 | -4.7436
-10.5 | -0.618 | 0.0161 | -0.1066 | -38.3851
-10 | -0.5807 | 0.01287 | -0.1047 | -45.1204
-9.5 | -0.5353 | 0.01107 | -0.1034 | -48.3559
-9 | -0.4868 | 0.00975 | -0.1023 | -49.9282
-8.5 | -0.4351 | 0.00903 | -0.1015 | -48.1838
-8 | -0.3827 | 0.00836 | -0.1008 | -45.7775
-7.5 | -0.3305 | 0.00768 | -0.1001 | -43.0339
-7 | -0.2775 | 0.00715 | -0.0994 | -38.8112
-6.5 | -0.2242 | 0.00671 | -0.0988 | -33.4128
-6 | -0.1706 | 0.00644 | -0.0982 | -26.4907
-5.5 | -0.1173 | 0.00631 | -0.0975 | -18.5895
-5 | -0.0646 | 0.00637 | -0.0966 | -10.1413
-4.5 | -0.0125 | 0.0064 | -0.0957 | -1.9531
-4 | 0.0416 | 0.00637 | -0.0951 | 6.5306
-3.5 | 0.0969 | 0.00637 | -0.0948 | 15.2119
-3 | 0.1522 | 0.00635 | -0.0945 | 23.9685
-2.5 | 0.2077 | 0.00634 | -0.0942 | 32.7603
-2 | 0.2632 | 0.00631 | -0.094 | 41.7116
-1.5 | 0.3168 | 0.006 | -0.0934 | 52.8
-1 | 0.3719 | 0.00596 | -0.0931 | 62.3993
-0.5 | 0.4266 | 0.00594 | -0.0927 | 71.8182
0 | 0.4812 | 0.00591 | -0.0923 | 81.4213
0.5 | 0.5353 | 0.00594 | -0.0919 | 90.1178
1 | 0.5803 | 0.00667 | -0.0898 | 87.0015
1.5 | 0.6322 | 0.00693 | -0.0891 | 91.2266
2 | 0.6842 | 0.00702 | -0.0883 | 97.4644
2.5 | 0.7369 | 0.00716 | -0.0877 | 102.919
3 | 0.7886 | 0.00738 | -0.0869 | 106.8564
3.5 | 0.8329 | 0.00816 | -0.0848 | 102.0711
4 | 0.8845 | 0.00837 | -0.0841 | 105.675
4.5 | 0.9366 | 0.00854 | -0.0835 | 109.6721
5 | 0.9875 | 0.0087 | -0.0826 | 113.5057
5.5 | 1.0666 | 0.00764 | -0.0889 | 139.6073
6 | 1.1432 | 0.00795 | -0.0941 | 143.7987
6.5 | 1.1917 | 0.00879 | -0.0932 | 135.5745
7 | 1.23 | 0.00955 | -0.09 | 128.7958
7.5 | 1.2728 | 0.01003 | -0.0876 | 126.8993
8 | 1.3156 | 0.01049 | -0.0853 | 125.4147
8.5 | 1.3579 | 0.01098 | -0.083 | 123.6703
9 | 1.4003 | 0.01148 | -0.0808 | 121.9774
9.5 | 1.4405 | 0.01212 | -0.0782 | 118.8531
10 | 1.4817 | 0.01267 | -0.0759 | 116.9455
10.5 | 1.5206 | 0.0133 | -0.0733 | 114.3308
11 | 1.5567 | 0.01398 | -0.0702 | 111.3519
11.5 | 1.5822 | 0.01489 | -0.0652 | 106.2592
12 | 1.6128 | 0.0157 | -0.0614 | 102.7261
12.5 | 1.6435 | 0.01658 | -0.058 | 99.1255
13 | 1.6716 | 0.01767 | -0.0546 | 94.601
13.5 | 1.6978 | 0.01895 | -0.0512 | 89.5937
14 | 1.7218 | 0.02048 | -0.048 | 84.0723
14.5 | 1.7414 | 0.02245 | -0.0447 | 77.5679
15 | 1.7531 | 0.0252 | -0.0412 | 69.5675
15.5 | 1.7673 | 0.02792 | -0.0384 | 63.2987
16 | 1.7839 | 0.03056 | -0.0363 | 58.3737
16.5 | 1.7998 | 0.03336 | -0.0344 | 53.9508
17 | 1.8052 | 0.0373 | -0.0324 | 48.3968
17.5 | 1.8101 | 0.04154 | -0.031 | 43.5749
18 | 1.8115 | 0.04648 | -0.03 | 38.9738
18.5 | 1.8138 | 0.05154 | -0.0296 | 35.1921
19 | 1.8062 | 0.05807 | -0.0297 | 31.1038
19.5 | 1.8048 | 0.06391 | -0.0301 | 28.2397
20 | 1.7838 | 0.07258 | -0.0312 | 24.577

## 75. Re 5M Mach 0.10 (1)
BIGFOIL.COM POLAR EXPORT
goe610b
GOE 610 B |  |  |  | Cl Max: | 1.621 | at alpha= | 11 | deg
JavaFoil+Calcfoil stall+Eppler ext transition |  |  |  | L/D Max: | 178.194 | at alpha= | 3.5 | deg
Re: | 5000000 |  |  | Cd Min: | 0.00405 | at alpha= | -2.5 | deg
Mach: | 0.1 |  |  | Cl=0 at alpha= | -4.8518 | deg
|  |  |  | @ Cl=0.1, Cd= | 0.0049974
|  |  |  | @ Cl=0.4, Cd= | 0.0045479
|  |  |  | @ Cl=0.6, Cd= | 0.0048496
alpha (deg) | Cl | Cd | Cm | Cl/Cd
-18 | -0.357 | 0.1532 | -0.027 | -2.33
-17.5 | -0.371 | 0.14392 | -0.028 | -2.581
-17 | -0.386 | 0.13922 | -0.029 | -2.769
-16.5 | -0.399 | 0.129 | -0.03 | -3.092
-16 | -0.411 | 0.12136 | -0.03 | -3.39
-15.5 | -0.423 | 0.1148 | -0.031 | -3.682
-15 | -0.433 | 0.10929 | -0.032 | -3.957
-14.5 | -0.44 | 0.10262 | -0.032 | -4.292
-14 | -0.446 | 0.09629 | -0.033 | -4.634
-13.5 | -0.449 | 0.09101 | -0.034 | -4.938
-13 | -0.45 | 0.08467 | -0.035 | -5.311
-12.5 | -0.447 | 0.08007 | -0.035 | -5.581
-12 | -0.441 | 0.07487 | -0.036 | -5.884
-11.5 | -0.431 | 0.07023 | -0.037 | -6.132
-11 | -0.417 | 0.06567 | -0.038 | -6.35
-10.5 | -0.399 | 0.06092 | -0.038 | -6.558
-10 | -0.378 | 0.05658 | -0.039 | -6.685
-9.5 | -0.353 | 0.05632 | -0.039 | -6.264
-9 | -0.328 | 0.04765 | -0.045 | -6.874
-8.5 | -0.296 | 0.04379 | -0.046 | -6.769
-8 | -0.262 | 0.04115 | -0.048 | -6.375
-7.5 | -0.226 | 0.03732 | -0.051 | -6.065
-7 | -0.223 | 0.00528 | -0.078 | -42.239
-6.5 | -0.173 | 0.00603 | -0.079 | -28.641
-6 | -0.121 | 0.00521 | -0.08 | -23.271
-5.5 | -0.069 | 0.00515 | -0.081 | -13.349
-5 | -0.016 | 0.0051 | -0.082 | -3.046
-4.5 | 0.038 | 0.00502 | -0.083 | 7.661
-4 | 0.093 | 0.005 | -0.084 | 18.612
-3.5 | 0.148 | 0.00498 | -0.085 | 29.777
-3 | 0.204 | 0.00495 | -0.087 | 41.155
-2.5 | 0.26 | 0.00405 | -0.088 | 64.142
-2 | 0.316 | 0.00547 | -0.089 | 57.715
-1.5 | 0.372 | 0.00499 | -0.09 | 74.593
-1 | 0.429 | 0.00409 | -0.091 | 104.892
-0.5 | 0.486 | 0.00411 | -0.092 | 118.215
0 | 0.547 | 0.00405 | -0.093 | 135.146
0.5 | 0.604 | 0.00491 | -0.094 | 122.907
1 | 0.66 | 0.00495 | -0.095 | 133.204
1.5 | 0.716 | 0.00517 | -0.096 | 138.49
2 | 0.773 | 0.00752 | -0.097 | 102.893
2.5 | 0.83 | 0.00775 | -0.098 | 107.107
3 | 0.887 | 0.00607 | -0.099 | 146.043
3.5 | 0.943 | 0.00529 | -0.1 | 178.194
4 | 1 | 0.00758 | -0.101 | 131.83
4.5 | 1.056 | 0.0079 | -0.101 | 133.646
5 | 1.112 | 0.00821 | -0.102 | 135.398
5.5 | 1.167 | 0.0085 | -0.103 | 137.318
6 | 1.221 | 0.00884 | -0.104 | 138.127
6.5 | 1.275 | 0.00912 | -0.105 | 139.755
7 | 1.327 | 0.00943 | -0.106 | 140.761
7.5 | 1.379 | 0.00847 | -0.107 | 162.909
8 | 1.43 | 0.00886 | -0.108 | 161.345
8.5 | 1.48 | 0.01156 | -0.108 | 128.029
9 | 1.521 | 0.00987 | -0.109 | 154.076
9.5 | 1.555 | 0.01038 | -0.11 | 149.866
10 | 1.584 | 0.01376 | -0.111 | 115.107
10.5 | 1.606 | 0.01604 | -0.112 | 100.139
11 | 1.621 | 0.016 | -0.112 | 101.366
11.5 | 1.609 | 0.01761 | -0.112 | 91.318
12 | 1.599 | 0.01911 | -0.112 | 83.648
12.5 | 1.581 | 0.02079 | -0.112 | 76.056
13 | 1.569 | 0.02074 | -0.112 | 75.653
13.5 | 1.528 | 0.02435 | -0.111 | 62.748
14 | 1.492 | 0.02685 | -0.111 | 55.578
14.5 | 1.449 | 0.02941 | -0.111 | 49.285
15 | 1.401 | 0.0329 | -0.111 | 42.57
15.5 | 1.356 | 0.03422 | -0.111 | 39.637
16 | 1.297 | 0.03903 | -0.111 | 33.242

## 76. Re 5M Mach 0.10 (2)
BIGFOIL.COM POLAR EXPORT
goe610b
GOE 610 B |  |  |  | Cl Max: | 1.7972 | at alpha= | 17.5 | deg
XFOIL ncrit=9 |  |  |  | L/D Max: | 139.791 | at alpha= | 5.5 | deg
Re: | 5000000 |  |  | Cd Min: | 0.23269 | at alpha= | -20 | deg
Mach: | 0.1 |  |  | Cl=0 at alpha= | -4.3782 | deg
|  |  |  | @ Cl=0.1, Cd= | 0.0063884
|  |  |  | @ Cl=0.4, Cd= | 0.0059605
|  |  |  | @ Cl=0.6, Cd= | 0.0067845
alpha (deg) | Cl | Cd | Cm | Cl/Cd
-20 | -0.5901 | 0.23269 | 0.0216 | -2.536
-19.5 | -0.5727 | 0.22786 | 0.0181 | -2.5134
-19 | -0.5562 | 0.22152 | 0.0145 | -2.5108
-18.5 | -0.5387 | 0.21625 | 0.0111 | -2.4911
-18 | -0.522 | 0.20956 | 0.0078 | -2.4909
-17.5 | -0.5063 | 0.20288 | 0.0045 | -2.4956
-17 | -0.4909 | 0.19641 | 0.0014 | -2.4994
-16.5 | -0.4759 | 0.18974 | -0.0017 | -2.5082
-16 | -0.4618 | 0.18279 | -0.0046 | -2.5264
-15.5 | -0.4532 | 0.17392 | -0.0077 | -2.6058
-15 | -0.301 | 0.1531 | -0.0247 | -1.966
-14.5 | -0.4214 | 0.16313 | -0.0129 | -2.5832
-14 | -0.4257 | 0.14989 | -0.0162 | -2.8401
-13.5 | -0.4166 | 0.14261 | -0.0188 | -2.9213
-12.5 | -0.4386 | 0.1181 | -0.0272 | -3.7138
-10.5 | -0.379 | 0.06641 | -0.088 | -5.707
-10 | -0.3911 | 0.05884 | -0.0928 | -6.6468
-9.5 | -0.5315 | 0.01322 | -0.106 | -40.2042
-9 | -0.4901 | 0.01042 | -0.1041 | -47.0345
-8.5 | -0.4393 | 0.00935 | -0.1031 | -46.984
-8 | -0.386 | 0.00873 | -0.1023 | -44.2153
-7.5 | -0.3339 | 0.00785 | -0.1013 | -42.535
-7 | -0.2803 | 0.00734 | -0.1006 | -38.188
-6.5 | -0.2266 | 0.00683 | -0.0998 | -33.1772
-6 | -0.1728 | 0.00648 | -0.0991 | -26.6667
-5.5 | -0.1193 | 0.00636 | -0.0982 | -18.7579
-5 | -0.066 | 0.0064 | -0.0973 | -10.3125
-4.5 | -0.0133 | 0.00646 | -0.0964 | -2.0588
-4 | 0.0413 | 0.0064 | -0.0958 | 6.4531
-3.5 | 0.097 | 0.00639 | -0.0954 | 15.18
-3 | 0.1528 | 0.00636 | -0.0951 | 24.0252
-2.5 | 0.2085 | 0.00636 | -0.0948 | 32.783
-2 | 0.2644 | 0.00632 | -0.0945 | 41.8354
-1.5 | 0.3184 | 0.00602 | -0.0939 | 52.8904
-1 | 0.3738 | 0.00597 | -0.0936 | 62.6131
-0.5 | 0.4289 | 0.00595 | -0.0932 | 72.084
0 | 0.4837 | 0.00592 | -0.0928 | 81.7061
0.5 | 0.5382 | 0.00594 | -0.0924 | 90.6061
1 | 0.583 | 0.0067 | -0.0902 | 87.0149
1.5 | 0.6353 | 0.00696 | -0.0894 | 91.2787
2 | 0.6878 | 0.00703 | -0.0887 | 97.8378
2.5 | 0.7406 | 0.00718 | -0.088 | 103.1476
3 | 0.7926 | 0.00741 | -0.0872 | 106.9636
3.5 | 0.8371 | 0.00819 | -0.0851 | 102.21
4 | 0.8892 | 0.00839 | -0.0843 | 105.9833
4.5 | 0.9415 | 0.00856 | -0.0837 | 109.9883
5 | 0.9927 | 0.00873 | -0.0828 | 113.7113
5.5 | 1.0722 | 0.00767 | -0.0891 | 139.7914
6.5 | 1.1972 | 0.00888 | -0.0931 | 134.8198
7 | 1.2361 | 0.00961 | -0.0898 | 128.6264
7.5 | 1.2793 | 0.01009 | -0.0874 | 126.7889
8 | 1.3219 | 0.01058 | -0.0849 | 124.9433
8.5 | 1.3647 | 0.01107 | -0.0825 | 123.2791
9 | 1.4071 | 0.0116 | -0.0802 | 121.3017
9.5 | 1.4471 | 0.01226 | -0.0774 | 118.0343
10 | 1.4886 | 0.01281 | -0.075 | 116.2061
10.5 | 1.5271 | 0.01348 | -0.0722 | 113.2864
11 | 1.5596 | 0.0142 | -0.0682 | 109.831
11.5 | 1.5866 | 0.01513 | -0.0633 | 104.8645
12 | 1.617 | 0.01602 | -0.0595 | 100.9363
12.5 | 1.6474 | 0.01699 | -0.056 | 96.9629
13 | 1.6748 | 0.0182 | -0.0524 | 92.022
13.5 | 1.7001 | 0.01964 | -0.0489 | 86.5631
14 | 1.7232 | 0.02136 | -0.0456 | 80.6742
14.5 | 1.7373 | 0.0239 | -0.042 | 72.6904
15 | 1.752 | 0.02659 | -0.0389 | 65.8894
15.5 | 1.7648 | 0.02957 | -0.0362 | 59.6821
16 | 1.7786 | 0.03262 | -0.0339 | 54.5248
16.5 | 1.7931 | 0.03574 | -0.0321 | 50.1707
17 | 1.7949 | 0.04029 | -0.0303 | 44.5495
17.5 | 1.7972 | 0.04512 | -0.0292 | 39.8316
18 | 1.7946 | 0.05083 | -0.0286 | 35.3059
18.5 | 1.7954 | 0.05639 | -0.0286 | 31.839
19 | 1.7817 | 0.06389 | -0.029 | 27.887
19.5 | 1.7779 | 0.07033 | -0.0297 | 25.2794
20 | 1.7499 | 0.08021 | -0.0315 | 21.8165

## 77. Re 5M Mach 0.25 (1)
BIGFOIL.COM POLAR EXPORT
goe610b
GOE 610 B |  |  |  | Cl Max: | 1.603 | at alpha= | 10 | deg
JavaFoil+Calcfoil stall+Eppler ext transition |  |  |  | L/D Max: | 160.111 | at alpha= | 8 | deg
Re: | 5000000 |  |  | Cd Min: | 0.00394 | at alpha= | 0 | deg
Mach: | 0.25 |  |  | Cl=0 at alpha= | -4.8545 | deg
|  |  |  | @ Cl=0.1, Cd= | 0.0050065
|  |  |  | @ Cl=0.4, Cd= | 0.0046749
|  |  |  | @ Cl=0.6, Cd= | 0.0045841
alpha (deg) | Cl | Cd | Cm | Cl/Cd
-16.5 | -0.061 | 0.14301 | -0.03 | -0.423
-16 | -0.125 | 0.14078 | -0.031 | -0.888
-15.5 | -0.181 | 0.13391 | -0.031 | -1.351
-15 | -0.224 | 0.13138 | -0.031 | -1.703
-14.5 | -0.261 | 0.12222 | -0.031 | -2.133
-14 | -0.293 | 0.11445 | -0.033 | -2.563
-13.5 | -0.321 | 0.10334 | -0.034 | -3.11
-13 | -0.345 | 0.09571 | -0.035 | -3.602
-12.5 | -0.363 | 0.08809 | -0.035 | -4.117
-12 | -0.375 | 0.08143 | -0.036 | -4.605
-11.5 | -0.381 | 0.07464 | -0.037 | -5.107
-11 | -0.381 | 0.06974 | -0.038 | -5.467
-10.5 | -0.375 | 0.06395 | -0.039 | -5.865
-10 | -0.363 | 0.05923 | -0.04 | -6.126
-9.5 | -0.344 | 0.05888 | -0.039 | -5.847
-9 | -0.322 | 0.0514 | -0.041 | -6.257
-8.5 | -0.294 | 0.04786 | -0.042 | -6.133
-8 | -0.263 | 0.04374 | -0.047 | -6.01
-7.5 | -0.228 | 0.04014 | -0.049 | -5.673
-7 | -0.188 | 0.03734 | -0.051 | -5.022
-6.5 | -0.147 | 0.0331 | -0.055 | -4.434
-6 | -0.124 | 0.006 | -0.082 | -20.607
-5.5 | -0.07 | 0.00513 | -0.083 | -13.7
-5 | -0.016 | 0.00508 | -0.084 | -3.129
-4.5 | 0.039 | 0.00499 | -0.086 | 7.885
-4 | 0.095 | 0.00501 | -0.087 | 19.016
-3.5 | 0.152 | 0.00497 | -0.088 | 30.562
-3 | 0.209 | 0.00494 | -0.089 | 42.275
-2.5 | 0.266 | 0.00492 | -0.09 | 54.142
-2 | 0.324 | 0.00551 | -0.091 | 58.874
-1.5 | 0.382 | 0.00498 | -0.092 | 76.795
-1 | 0.441 | 0.00398 | -0.093 | 110.562
-0.5 | 0.499 | 0.004 | -0.094 | 124.6
0 | 0.562 | 0.00394 | -0.095 | 142.838
0.5 | 0.621 | 0.00494 | -0.096 | 125.617
1 | 0.678 | 0.00459 | -0.097 | 147.531
1.5 | 0.736 | 0.00471 | -0.099 | 156.359
2 | 0.794 | 0.0076 | -0.1 | 104.592
2.5 | 0.853 | 0.00587 | -0.101 | 145.244
3 | 0.911 | 0.00604 | -0.102 | 150.894
3.5 | 0.969 | 0.0075 | -0.102 | 129.119
4 | 1.027 | 0.0079 | -0.103 | 129.975
4.5 | 1.085 | 0.00819 | -0.104 | 132.497
5 | 1.142 | 0.00851 | -0.105 | 134.147
5.5 | 1.198 | 0.00882 | -0.106 | 135.848
6 | 1.253 | 0.00916 | -0.107 | 136.795
6.5 | 1.308 | 0.00952 | -0.108 | 137.278
7 | 1.361 | 0.0105 | -0.109 | 129.635
7.5 | 1.413 | 0.01121 | -0.11 | 126.029
8 | 1.464 | 0.00914 | -0.111 | 160.111
8.5 | 1.514 | 0.00967 | -0.111 | 156.478
9 | 1.552 | 0.01022 | -0.112 | 151.868
9.5 | 1.581 | 0.01399 | -0.113 | 112.991
10 | 1.603 | 0.01461 | -0.114 | 109.7
10.5 | 1.598 | 0.01695 | -0.114 | 94.299
11 | 1.592 | 0.01787 | -0.114 | 89.094
11.5 | 1.567 | 0.02012 | -0.113 | 77.892
12 | 1.533 | 0.02224 | -0.113 | 68.949
12.5 | 1.49 | 0.02406 | -0.113 | 61.934
13 | 1.432 | 0.02683 | -0.113 | 53.379
13.5 | 1.358 | 0.03178 | -0.112 | 42.729
14 | 1.28 | 0.03443 | -0.112 | 37.186
14.5 | 1.198 | 0.03563 | -0.113 | 33.623
15 | 1.082 | 0.04587 | -0.109 | 23.596

## 78. Re 5M Mach 0.25 (2)
BIGFOIL.COM POLAR EXPORT
goe610b
GOE 610 B |  |  |  | Cl Max: | 1.7139 | at alpha= | 15 | deg
XFOIL ncrit=9 |  |  |  | L/D Max: | 142.959 | at alpha= | 6 | deg
Re: | 5000000 |  |  | Cd Min: | 0.23074 | at alpha= | -19.5 | deg
Mach: | 0.25 |  |  | Cl=0 at alpha= | -4.3468 | deg
|  |  |  | @ Cl=0.1, Cd= | 0.0065281
|  |  |  | @ Cl=0.4, Cd= | 0.0060146
|  |  |  | @ Cl=0.6, Cd= | 0.0068357
alpha (deg) | Cl | Cd | Cm | Cl/Cd
-20 | -0.4158 | 0.20021 | 0.0061 | -2.0768
-19.5 | -0.579 | 0.23074 | 0.0185 | -2.5093
-19 | -0.5619 | 0.22424 | 0.0148 | -2.5058
-18.5 | -0.5433 | 0.21905 | 0.0112 | -2.4803
-18 | -0.5256 | 0.21219 | 0.0078 | -2.477
-17.5 | -0.5088 | 0.20534 | 0.0043 | -2.4778
-17 | -0.4924 | 0.19872 | 0.0011 | -2.4779
-16.5 | -0.4766 | 0.19199 | -0.0021 | -2.4824
-16 | -0.4612 | 0.18504 | -0.0052 | -2.4924
-15.5 | -0.4471 | 0.17831 | -0.0082 | -2.5074
-15 | -0.4356 | 0.16974 | -0.0111 | -2.5663
-14.5 | -0.4186 | 0.16479 | -0.0137 | -2.5402
-13 | -0.3928 | 0.14034 | -0.0215 | -2.7989
-12.5 | -0.3726 | 0.13248 | -0.0269 | -2.8125
-12 | -0.3607 | 0.12558 | -0.0295 | -2.8723
-11.5 | -0.3403 | 0.1062 | -0.0488 | -3.2043
-11 | -0.2544 | 0.09509 | -0.0732 | -2.6754
-10.5 | -0.277 | 0.08054 | -0.0833 | -3.4393
-10 | -0.2934 | 0.07127 | -0.0882 | -4.1167
-9.5 | -0.3056 | 0.06539 | -0.0897 | -4.6735
-9 | -0.306 | 0.05879 | -0.0941 | -5.205
-8.5 | -0.3181 | 0.04568 | -0.1047 | -6.9637
-7.5 | -0.3474 | 0.01017 | -0.109 | -34.1593
-7 | -0.296 | 0.00845 | -0.1072 | -35.0296
-6.5 | -0.2404 | 0.00761 | -0.1058 | -31.59
-6 | -0.185 | 0.00697 | -0.1043 | -26.5423
-5.5 | -0.1301 | 0.00669 | -0.1028 | -19.4469
-5 | -0.074 | 0.00662 | -0.1015 | -11.1782
-4.5 | -0.0176 | 0.00668 | -0.1004 | -2.6347
-3.5 | 0.0973 | 0.00653 | -0.0988 | 14.9005
-3 | 0.1557 | 0.00649 | -0.0984 | 23.9908
-2.5 | 0.2134 | 0.00646 | -0.0978 | 33.0341
-2 | 0.2713 | 0.00639 | -0.0974 | 42.457
-1.5 | 0.3272 | 0.0061 | -0.0967 | 53.6393
-1 | 0.3845 | 0.00602 | -0.0963 | 63.8704
-0.5 | 0.4416 | 0.006 | -0.0958 | 73.6
0 | 0.4981 | 0.00597 | -0.0953 | 83.4338
0.5 | 0.5535 | 0.00603 | -0.0947 | 91.791
1 | 0.5986 | 0.00683 | -0.0922 | 87.6428
1.5 | 0.653 | 0.00705 | -0.0914 | 92.6241
2 | 0.7069 | 0.00716 | -0.0905 | 98.7291
2.5 | 0.7615 | 0.00731 | -0.0897 | 104.1724
3 | 0.8144 | 0.00758 | -0.0887 | 107.4406
3.5 | 0.8601 | 0.00835 | -0.0864 | 103.006
4 | 0.9146 | 0.0085 | -0.0856 | 107.6
4.5 | 0.9683 | 0.0087 | -0.0847 | 111.2989
5 | 1.0212 | 0.00889 | -0.0836 | 114.8706
5.5 | 1.1026 | 0.00784 | -0.0895 | 140.6378
6 | 1.1837 | 0.00828 | -0.0948 | 142.9589
6.5 | 1.2263 | 0.00938 | -0.0919 | 130.7356
7 | 1.2687 | 0.01 | -0.0886 | 126.87
7.5 | 1.3135 | 0.01048 | -0.0857 | 125.334
8 | 1.3564 | 0.01106 | -0.0825 | 122.6401
8.5 | 1.4004 | 0.0116 | -0.0795 | 120.7241
9 | 1.4414 | 0.01232 | -0.076 | 116.9968
9.5 | 1.4827 | 0.01299 | -0.0726 | 114.1416
10 | 1.5174 | 0.01368 | -0.0679 | 110.9211
10.5 | 1.548 | 0.01458 | -0.0627 | 106.1728
11 | 1.5747 | 0.01584 | -0.0573 | 99.4129
11.5 | 1.6075 | 0.01692 | -0.0533 | 95.0059
12 | 1.634 | 0.01846 | -0.0488 | 88.5157
12.5 | 1.6605 | 0.02018 | -0.0448 | 82.2844
13 | 1.6825 | 0.0224 | -0.0409 | 75.1116
13.5 | 1.6984 | 0.02527 | -0.037 | 67.2101
14 | 1.7019 | 0.02933 | -0.033 | 58.0259
14.5 | 1.7081 | 0.03345 | -0.0299 | 51.0643
15 | 1.7139 | 0.0379 | -0.0275 | 45.2216
15.5 | 1.7073 | 0.04394 | -0.0257 | 38.8553
16 | 1.6953 | 0.0511 | -0.025 | 33.1761
16.5 | 1.6997 | 0.0568 | -0.0247 | 29.9243
17 | 1.6712 | 0.06656 | -0.0256 | 25.1082
17.5 | 1.6473 | 0.07624 | -0.0272 | 21.6068
18 | 1.6149 | 0.08746 | -0.0299 | 18.4644
18.5 | 1.5937 | 0.09764 | -0.0328 | 16.3222
19 | 1.5466 | 0.11222 | -0.0383 | 13.7819
19.5 | 1.5279 | 0.12261 | -0.0423 | 12.4615
20 | 1.4721 | 0.13938 | -0.0504 | 10.5618

## 79. Re 5M Mach 0.50 (1)
BIGFOIL.COM POLAR EXPORT
goe610b
GOE 610 B |  |  |  | Cl Max: | 1.6 | at alpha= | 8.5 | deg
JavaFoil+Calcfoil stall+Eppler ext transition |  |  |  | L/D Max: | 160.779 | at alpha= | 3.5 | deg
Re: | 5000000 |  |  | Cd Min: | 0.00393 | at alpha= | -0.5 | deg
Mach: | 0.5 |  |  | Cl=0 at alpha= | -4.8571 | deg
|  |  |  | @ Cl=0.1, Cd= | 0.0075514
|  |  |  | @ Cl=0.4, Cd= | 0.005306
|  |  |  | @ Cl=0.6, Cd= | 0.0045962
alpha (deg) | Cl | Cd | Cm | Cl/Cd
-20 | -0.738 | 0.15885 | -0.034 | -4.646
-19.5 | -0.715 | 0.153 | -0.034 | -4.674
-19 | -0.692 | 0.14593 | -0.035 | -4.743
-18.5 | -0.669 | 0.14098 | -0.036 | -4.744
-18 | -0.645 | 0.13614 | -0.036 | -4.739
-17.5 | -0.621 | 0.13262 | -0.036 | -4.684
-17 | -0.597 | 0.12725 | -0.036 | -4.694
-16.5 | -0.573 | 0.12559 | -0.036 | -4.562
-16 | -0.549 | 0.12046 | -0.036 | -4.561
-15.5 | -0.526 | 0.11556 | -0.037 | -4.549
-15 | -0.502 | 0.11202 | -0.037 | -4.481
-14.5 | -0.478 | 0.10919 | -0.038 | -4.38
-14 | -0.454 | 0.10373 | -0.038 | -4.379
-13.5 | -0.43 | 0.10176 | -0.039 | -4.229
-13 | -0.406 | 0.09714 | -0.039 | -4.182
-12.5 | -0.382 | 0.09284 | -0.04 | -4.115
-12 | -0.358 | 0.08997 | -0.041 | -3.976
-11.5 | -0.333 | 0.08609 | -0.041 | -3.871
-11 | -0.309 | 0.0835 | -0.042 | -3.698
-10.5 | -0.284 | 0.07936 | -0.042 | -3.58
-10 | -0.259 | 0.07751 | -0.043 | -3.347
-9.5 | -0.234 | 0.08793 | -0.041 | -2.663
-9 | -0.21 | 0.07137 | -0.044 | -2.939
-8.5 | -0.185 | 0.06906 | -0.044 | -2.675
-8 | -0.16 | 0.06723 | -0.045 | -2.375
-7.5 | -0.181 | 0.05414 | -0.046 | -3.335
-7 | -0.175 | 0.04598 | -0.048 | -3.813
-6.5 | -0.144 | 0.04196 | -0.049 | -3.437
-6 | -0.105 | 0.03887 | -0.05 | -2.699
-5.5 | -0.061 | 0.03647 | -0.051 | -1.671
-5 | -0.014 | 0.03442 | -0.052 | -0.407
-4.5 | 0.035 | 0.03006 | -0.061 | 1.179
-4 | 0.105 | 0.00582 | -0.097 | 17.971
-3.5 | 0.168 | 0.00509 | -0.098 | 32.967
-3 | 0.232 | 0.00502 | -0.099 | 46.117
-2.5 | 0.296 | 0.00394 | -0.101 | 75.203
-2 | 0.361 | 0.00569 | -0.102 | 63.373
-1.5 | 0.426 | 0.00505 | -0.103 | 84.334
-1 | 0.492 | 0.00395 | -0.104 | 124.295
-0.5 | 0.557 | 0.00393 | -0.105 | 141.809
0 | 0.628 | 0.00503 | -0.107 | 124.878
0.5 | 0.694 | 0.00505 | -0.108 | 137.387
1 | 0.757 | 0.0048 | -0.109 | 157.809
1.5 | 0.822 | 0.00807 | -0.11 | 101.846
2 | 0.887 | 0.00607 | -0.111 | 146.129
2.5 | 0.952 | 0.00627 | -0.112 | 151.878
3 | 1.017 | 0.00653 | -0.114 | 155.73
3.5 | 1.081 | 0.00672 | -0.115 | 160.779
4 | 1.145 | 0.00907 | -0.116 | 126.205
4.5 | 1.209 | 0.00949 | -0.117 | 127.442
5 | 1.271 | 0.00992 | -0.118 | 128.094
5.5 | 1.331 | 0.01038 | -0.119 | 128.197
6 | 1.389 | 0.0109 | -0.12 | 127.492
6.5 | 1.445 | 0.01222 | -0.121 | 118.246
7 | 1.498 | 0.01307 | -0.122 | 114.56
7.5 | 1.546 | 0.01399 | -0.123 | 110.526
8 | 1.572 | 0.01566 | -0.122 | 100.351
8.5 | 1.6 | 0.01701 | -0.123 | 94.069
9 | 1.581 | 0.01818 | -0.123 | 86.993
9.5 | 1.457 | 0.02313 | -0.122 | 62.991
10 | 0.795 | 0.06938 | -0.08 | 11.464
10.5 | 0.81 | 0.08886 | -0.066 | 9.111
11 | 0.848 | 0.083 | -0.08 | 10.213
11.5 | 0.865 | 0.09089 | -0.071 | 9.515
12 | 0.897 | 0.09422 | -0.078 | 9.522
12.5 | 0.927 | 0.09587 | -0.081 | 9.667
13 | 0.955 | 0.09863 | -0.083 | 9.685
13.5 | 0.983 | 0.10312 | -0.084 | 9.529

## 80. Re 5M Mach 0.50 (2)
BIGFOIL.COM POLAR EXPORT
goe610b
GOE 610 B |  |  |  | Cl Max: | 1.5246 | at alpha= | 9.5 | deg
XFOIL ncrit=9 |  |  |  | L/D Max: | 131.01 | at alpha= | 6 | deg
Re: | 5000000 |  |  | Cd Min: | 0.25569 | at alpha= | -20 | deg
Mach: | 0.5 |  |  | Cl=0 at alpha= | -4.4491 | deg
|  |  |  | @ Cl=0.1, Cd= | 0.008209
|  |  |  | @ Cl=0.4, Cd= | 0.0066822
|  |  |  | @ Cl=0.6, Cd= | 0.0070115
alpha (deg) | Cl | Cd | Cm | Cl/Cd
-20 | -0.6343 | 0.25569 | 0.0255 | -2.4807
-19.5 | -0.613 | 0.24755 | 0.0209 | -2.4763
-19 | -0.5922 | 0.23999 | 0.0165 | -2.4676
-18.5 | -0.5707 | 0.23314 | 0.0122 | -2.4479
-18 | -0.549 | 0.22555 | 0.0081 | -2.4341
-17.5 | -0.5281 | 0.21785 | 0.004 | -2.4241
-17 | -0.5074 | 0.21029 | 0.0001 | -2.4129
-16.5 | -0.4872 | 0.20279 | -0.0037 | -2.4025
-16 | -0.4675 | 0.19527 | -0.0073 | -2.3941
-15.5 | -0.4484 | 0.18801 | -0.0108 | -2.385
-15 | -0.4309 | 0.18043 | -0.0141 | -2.3882
-14.5 | -0.4145 | 0.17225 | -0.0173 | -2.4064
-14 | -0.397 | 0.16542 | -0.0202 | -2.4
-13.5 | -0.3753 | 0.15853 | -0.0241 | -2.3674
-13 | -0.3535 | 0.15117 | -0.0281 | -2.3384
-12.5 | -0.3001 | 0.13727 | -0.0456 | -2.1862
-12 | -0.226 | 0.12471 | -0.0677 | -1.8122
-11.5 | -0.1988 | 0.11646 | -0.075 | -1.707
-10.5 | -0.1685 | 0.10256 | -0.0813 | -1.6429
-10 | -0.1552 | 0.09563 | -0.0845 | -1.6229
-9.5 | -0.1364 | 0.09007 | -0.0872 | -1.5144
-9 | -0.1252 | 0.0832 | -0.0905 | -1.5048
-8.5 | -0.1134 | 0.07677 | -0.0934 | -1.4771
-8 | -0.1088 | 0.06989 | -0.0967 | -1.5567
-7.5 | -0.1035 | 0.0643 | -0.0985 | -1.6096
-7 | -0.1128 | 0.0586 | -0.0996 | -1.9249
-6.5 | -0.1072 | 0.05153 | -0.1049 | -2.0803
-6 | -0.0858 | 0.04395 | -0.1114 | -1.9522
-5.5 | -0.056 | 0.03587 | -0.1172 | -1.5612
-5 | -0.0239 | 0.02632 | -0.1214 | -0.90805
-4.5 | -0.0039 | 0.01504 | -0.1212 | -0.25931
-4 | 0.0344 | 0.00905 | -0.118 | 3.8011
-3.5 | 0.1007 | 0.0082 | -0.1157 | 12.2805
-3 | 0.1679 | 0.00759 | -0.1138 | 22.1212
-2.5 | 0.2364 | 0.00745 | -0.1123 | 31.7315
-2 | 0.3026 | 0.00711 | -0.1109 | 42.5598
-1.5 | 0.3681 | 0.00678 | -0.1096 | 54.292
-1 | 0.4333 | 0.00658 | -0.1085 | 65.8511
-0.5 | 0.4965 | 0.00629 | -0.1073 | 78.9348
0 | 0.5604 | 0.00629 | -0.1062 | 89.0938
0.5 | 0.6076 | 0.00715 | -0.1023 | 84.979
1 | 0.668 | 0.00731 | -0.1008 | 91.3817
1.5 | 0.729 | 0.00751 | -0.0994 | 97.0706
2 | 0.7898 | 0.00776 | -0.0979 | 101.7784
2.5 | 0.839 | 0.00846 | -0.0944 | 99.1726
3 | 0.899 | 0.00869 | -0.0926 | 103.4522
3.5 | 0.9601 | 0.00887 | -0.0909 | 108.2413
4 | 1.021 | 0.00908 | -0.0891 | 112.4449
4.5 | 1.08 | 0.00938 | -0.0867 | 115.1386
5 | 1.1387 | 0.00967 | -0.0841 | 117.7559
5.5 | 1.198 | 0.00987 | -0.0813 | 121.3779
6 | 1.3101 | 0.01 | -0.0908 | 131.01
6.5 | 1.3445 | 0.01104 | -0.0831 | 121.7844
7 | 1.3814 | 0.01172 | -0.0755 | 117.8669
7.5 | 1.4195 | 0.01268 | -0.0684 | 111.9479
8 | 1.4595 | 0.01383 | -0.0619 | 105.5315
8.5 | 1.4937 | 0.01549 | -0.0551 | 96.43
9 | 1.5159 | 0.01816 | -0.0479 | 83.4747
9.5 | 1.5246 | 0.02218 | -0.041 | 68.7376
10 | 1.5155 | 0.02789 | -0.0348 | 54.3385
10.5 | 1.4986 | 0.03475 | -0.03 | 43.1252
11 | 1.4738 | 0.04293 | -0.0267 | 34.3303
11.5 | 1.4423 | 0.05242 | -0.0253 | 27.5143
12 | 1.4104 | 0.06269 | -0.0256 | 22.498
12.5 | 1.3754 | 0.07405 | -0.0276 | 18.5739
13 | 1.3397 | 0.08637 | -0.0313 | 15.5112
13.5 | 1.3041 | 0.09968 | -0.0366 | 13.0829
14 | 1.271 | 0.11337 | -0.0427 | 11.2111
14.5 | 1.2394 | 0.12714 | -0.0493 | 9.7483

## 81. Re 6M Mach 0.00 (1)
BIGFOIL.COM POLAR EXPORT
goe610b
GOE 610 B |  |  |  | Cl Max: | 1.631 | at alpha= | 11.5 | deg
JavaFoil+Calcfoil stall+Eppler ext transition |  |  |  | L/D Max: | 166.889 | at alpha= | 8 | deg
Re: | 6000000 |  |  | Cd Min: | 0.00388 | at alpha= | 0 | deg
Mach: | 0 |  |  | Cl=0 at alpha= | -4.8585 | deg
|  |  |  | @ Cl=0.1, Cd= | 0.0048848
|  |  |  | @ Cl=0.4, Cd= | 0.004345
|  |  |  | @ Cl=0.6, Cd= | 0.0056386
alpha (deg) | Cl | Cd | Cm | Cl/Cd
-18.5 | -0.382 | 0.15514 | -0.027 | -2.461
-18 | -0.394 | 0.14881 | -0.028 | -2.65
-17.5 | -0.407 | 0.14135 | -0.028 | -2.876
-17 | -0.418 | 0.13261 | -0.029 | -3.154
-16.5 | -0.429 | 0.12419 | -0.03 | -3.456
-16 | -0.439 | 0.11769 | -0.03 | -3.731
-15.5 | -0.448 | 0.11255 | -0.031 | -3.978
-15 | -0.455 | 0.10601 | -0.032 | -4.29
-14.5 | -0.46 | 0.09978 | -0.032 | -4.61
-14 | -0.463 | 0.09397 | -0.033 | -4.928
-13.5 | -0.464 | 0.08881 | -0.034 | -5.221
-13 | -0.462 | 0.08325 | -0.035 | -5.545
-12.5 | -0.456 | 0.07841 | -0.035 | -5.821
-12 | -0.448 | 0.07311 | -0.036 | -6.128
-11.5 | -0.436 | 0.06872 | -0.037 | -6.349
-11 | -0.421 | 0.06403 | -0.038 | -6.576
-10.5 | -0.402 | 0.06006 | -0.038 | -6.697
-10 | -0.38 | 0.05613 | -0.039 | -6.769
-9.5 | -0.354 | 0.05561 | -0.039 | -6.361
-9 | -0.328 | 0.04636 | -0.046 | -7.085
-8.5 | -0.297 | 0.04272 | -0.047 | -6.949
-8 | -0.263 | 0.03873 | -0.05 | -6.8
-7.5 | -0.232 | 0.02972 | -0.058 | -7.802
-7 | -0.222 | 0.00605 | -0.077 | -36.756
-6.5 | -0.172 | 0.00586 | -0.078 | -29.345
-6 | -0.121 | 0.00504 | -0.08 | -23.956
-5.5 | -0.069 | 0.00493 | -0.081 | -13.898
-5 | -0.015 | 0.00492 | -0.082 | -3.145
-4.5 | 0.038 | 0.00491 | -0.083 | 7.79
-4 | 0.093 | 0.00489 | -0.084 | 18.926
-3.5 | 0.147 | 0.00485 | -0.085 | 30.414
-3 | 0.203 | 0.00482 | -0.086 | 42.043
-2.5 | 0.258 | 0.00395 | -0.087 | 65.422
-2 | 0.314 | 0.00533 | -0.088 | 58.932
-1.5 | 0.371 | 0.00478 | -0.089 | 77.502
-1 | 0.427 | 0.00394 | -0.09 | 108.376
-0.5 | 0.483 | 0.00396 | -0.091 | 122.099
0 | 0.544 | 0.00388 | -0.092 | 140.319
0.5 | 0.601 | 0.00567 | -0.093 | 105.918
1 | 0.656 | 0.00464 | -0.094 | 141.37
1.5 | 0.713 | 0.00509 | -0.095 | 140.157
2 | 0.769 | 0.00723 | -0.096 | 106.363
2.5 | 0.826 | 0.00746 | -0.097 | 110.685
3 | 0.882 | 0.00593 | -0.098 | 148.836
3.5 | 0.939 | 0.00702 | -0.099 | 133.802
4 | 0.995 | 0.00736 | -0.1 | 135.181
4.5 | 1.051 | 0.00761 | -0.101 | 138.148
5 | 1.107 | 0.0079 | -0.102 | 139.997
5.5 | 1.161 | 0.0082 | -0.103 | 141.665
6 | 1.215 | 0.00848 | -0.104 | 143.374
6.5 | 1.269 | 0.00874 | -0.105 | 145.146
7 | 1.321 | 0.00965 | -0.105 | 136.878
7.5 | 1.373 | 0.01029 | -0.106 | 133.457
8 | 1.424 | 0.00853 | -0.107 | 166.889
8.5 | 1.473 | 0.009 | -0.108 | 163.684
9 | 1.515 | 0.00947 | -0.109 | 160.008
9.5 | 1.55 | 0.01251 | -0.11 | 123.912
10 | 1.579 | 0.0131 | -0.11 | 120.534
10.5 | 1.603 | 0.01173 | -0.111 | 136.618
11 | 1.621 | 0.0153 | -0.112 | 105.908
11.5 | 1.631 | 0.01649 | -0.113 | 98.89
12 | 1.612 | 0.01787 | -0.112 | 90.236
12.5 | 1.597 | 0.01942 | -0.112 | 82.229
13 | 1.581 | 0.02048 | -0.112 | 77.192
13.5 | 1.563 | 0.02094 | -0.112 | 74.612
14 | 1.52 | 0.0248 | -0.111 | 61.299
14.5 | 1.484 | 0.02717 | -0.111 | 54.617
15 | 1.442 | 0.02974 | -0.111 | 48.482
15.5 | 1.396 | 0.03324 | -0.111 | 41.989
16 | 1.354 | 0.0344 | -0.111 | 39.344
16.5 | 1.281 | 0.0448 | -0.109 | 28.596

## 82. Re 6M Mach 0.00 (2)
BIGFOIL.COM POLAR EXPORT
goe610b
GOE 610 B |  |  |  | Cl Max: | 1.85 | at alpha= | 18.5 | deg
XFOIL ncrit=9 |  |  |  | L/D Max: | 146.809 | at alpha= | 6 | deg
Re: | 6000000 |  |  | Cd Min: | 0.06714 | at alpha= | 20 | deg
Mach: | 0 |  |  | Cl=0 at alpha= | -4.3743 | deg
|  |  |  | @ Cl=0.1, Cd= | 0.0060577
|  |  |  | @ Cl=0.4, Cd= | 0.0057244
|  |  |  | @ Cl=0.6, Cd= | 0.0066923
alpha (deg) | Cl | Cd | Cm | Cl/Cd
-10.5 | -0.6352 | 0.01283 | -0.1052 | -49.509
-10 | -0.5879 | 0.01145 | -0.104 | -51.345
-9.5 | -0.5377 | 0.01054 | -0.1031 | -51.0152
-9 | -0.4885 | 0.00936 | -0.1021 | -52.1902
-8.5 | -0.437 | 0.00857 | -0.1013 | -50.9918
-8 | -0.3838 | 0.00808 | -0.1007 | -47.5
-7.5 | -0.3317 | 0.0074 | -0.0999 | -44.8243
-7 | -0.2781 | 0.00696 | -0.0993 | -39.9569
-6.5 | -0.2252 | 0.00653 | -0.0986 | -34.487
-6 | -0.1726 | 0.00625 | -0.0978 | -27.616
-5.5 | -0.1201 | 0.00617 | -0.0969 | -19.4652
-5 | -0.0672 | 0.0062 | -0.0962 | -10.8387
-4.5 | -0.0136 | 0.00626 | -0.0955 | -2.1725
-4 | 0.0405 | 0.00612 | -0.0949 | 6.6176
-3.5 | 0.0958 | 0.00606 | -0.0946 | 15.8086
-3 | 0.1513 | 0.00603 | -0.0943 | 25.0912
-2.5 | 0.2069 | 0.00601 | -0.0941 | 34.426
-2 | 0.2624 | 0.00601 | -0.0939 | 43.6606
-1.5 | 0.3169 | 0.00579 | -0.0934 | 54.7323
-1 | 0.3715 | 0.00574 | -0.093 | 64.7213
-0.5 | 0.4265 | 0.00571 | -0.0927 | 74.6935
0 | 0.4807 | 0.00573 | -0.0923 | 83.8918
0.5 | 0.5295 | 0.00616 | -0.0909 | 85.9578
1 | 0.5787 | 0.00662 | -0.0896 | 87.4169
1.5 | 0.6317 | 0.0068 | -0.089 | 92.8971
2 | 0.6845 | 0.00689 | -0.0884 | 99.3469
2.5 | 0.7372 | 0.00703 | -0.0878 | 104.8649
3 | 0.7879 | 0.00733 | -0.0868 | 107.4898
3.5 | 0.8339 | 0.00799 | -0.085 | 104.368
4 | 0.8866 | 0.00813 | -0.0845 | 109.0529
4.5 | 0.9385 | 0.00832 | -0.0838 | 112.8005
5 | 0.9899 | 0.00847 | -0.0831 | 116.8713
5.5 | 1.0603 | 0.00733 | -0.0874 | 144.6521
6 | 1.1319 | 0.00771 | -0.0914 | 146.8093
6.5 | 1.1952 | 0.00867 | -0.094 | 137.8547
7 | 1.2359 | 0.00927 | -0.0911 | 133.3225
7.5 | 1.2792 | 0.0097 | -0.0889 | 131.8763
8 | 1.3217 | 0.01019 | -0.0865 | 129.7056
8.5 | 1.365 | 0.01061 | -0.0844 | 128.6522
9 | 1.4069 | 0.01112 | -0.082 | 126.5198
9.5 | 1.4484 | 0.01168 | -0.0797 | 124.0068
10 | 1.4904 | 0.01219 | -0.0776 | 122.2642
10.5 | 1.5301 | 0.01281 | -0.0751 | 119.4457
11 | 1.567 | 0.01356 | -0.0722 | 115.5605
11.5 | 1.5985 | 0.01424 | -0.0682 | 112.2542
12 | 1.629 | 0.01498 | -0.0642 | 108.745
12.5 | 1.6599 | 0.0158 | -0.0607 | 105.057
13 | 1.6887 | 0.0168 | -0.0571 | 100.5179
13.5 | 1.7151 | 0.018 | -0.0536 | 95.2833
14 | 1.7392 | 0.01944 | -0.0501 | 89.465
14.5 | 1.7558 | 0.02152 | -0.0463 | 81.5892
15 | 1.7778 | 0.0234 | -0.0435 | 75.9744
15.5 | 1.7952 | 0.02575 | -0.0407 | 69.7165
16 | 1.8132 | 0.02815 | -0.0384 | 64.4121
16.5 | 1.8286 | 0.0309 | -0.0362 | 59.178
17 | 1.8368 | 0.03439 | -0.034 | 53.4109
17.5 | 1.8434 | 0.03827 | -0.0322 | 48.1683
18 | 1.8464 | 0.04277 | -0.0309 | 43.1704
18.5 | 1.85 | 0.0475 | -0.0302 | 38.9474
19 | 1.8441 | 0.05358 | -0.0299 | 34.4177
19.5 | 1.8384 | 0.05986 | -0.0301 | 30.7117
20 | 1.8261 | 0.06714 | -0.0307 | 27.1984

## 83. Re 6M Mach 0.10 (1)
BIGFOIL.COM POLAR EXPORT
goe610b
GOE 610 B |  |  |  | Cl Max: | 1.63 | at alpha= | 11.5 | deg
JavaFoil+Calcfoil stall+Eppler ext transition |  |  |  | L/D Max: | 166.387 | at alpha= | 8 | deg
Re: | 6000000 |  |  | Cd Min: | 0.00391 | at alpha= | 0 | deg
Mach: | 0.1 |  |  | Cl=0 at alpha= | -4.8518 | deg
|  |  |  | @ Cl=0.1, Cd= | 0.0048749
|  |  |  | @ Cl=0.4, Cd= | 0.0044075
|  |  |  | @ Cl=0.6, Cd= | 0.0054814
alpha (deg) | Cl | Cd | Cm | Cl/Cd
-18 | -0.357 | 0.15031 | -0.028 | -2.376
-17.5 | -0.372 | 0.1436 | -0.028 | -2.587
-17 | -0.386 | 0.13512 | -0.029 | -2.854
-16.5 | -0.399 | 0.12921 | -0.03 | -3.088
-16 | -0.412 | 0.12158 | -0.03 | -3.385
-15.5 | -0.423 | 0.11439 | -0.031 | -3.696
-15 | -0.433 | 0.10786 | -0.032 | -4.011
-14.5 | -0.441 | 0.10111 | -0.032 | -4.357
-14 | -0.446 | 0.09487 | -0.033 | -4.703
-13.5 | -0.449 | 0.08972 | -0.034 | -5.009
-13 | -0.45 | 0.08455 | -0.035 | -5.319
-12.5 | -0.447 | 0.07905 | -0.035 | -5.653
-12 | -0.441 | 0.07402 | -0.036 | -5.953
-11.5 | -0.431 | 0.0694 | -0.037 | -6.206
-11 | -0.417 | 0.06473 | -0.038 | -6.443
-10.5 | -0.4 | 0.06024 | -0.038 | -6.633
-10 | -0.378 | 0.0565 | -0.039 | -6.697
-9.5 | -0.353 | 0.05588 | -0.039 | -6.317
-9 | -0.328 | 0.04681 | -0.045 | -7.008
-8.5 | -0.297 | 0.04304 | -0.047 | -6.898
-8 | -0.263 | 0.03963 | -0.049 | -6.642
-7.5 | -0.228 | 0.03575 | -0.053 | -6.367
-7 | -0.223 | 0.00608 | -0.078 | -36.679
-6.5 | -0.173 | 0.00595 | -0.079 | -29.027
-6 | -0.121 | 0.00506 | -0.08 | -23.938
-5.5 | -0.069 | 0.00497 | -0.081 | -13.836
-5 | -0.016 | 0.00491 | -0.082 | -3.165
-4.5 | 0.038 | 0.0049 | -0.083 | 7.845
-4 | 0.093 | 0.00488 | -0.084 | 19.065
-3.5 | 0.148 | 0.00484 | -0.086 | 30.643
-3 | 0.204 | 0.00481 | -0.087 | 42.366
-2.5 | 0.26 | 0.00398 | -0.088 | 65.24
-2 | 0.316 | 0.00538 | -0.089 | 58.675
-1.5 | 0.372 | 0.00483 | -0.09 | 77.16
-1 | 0.429 | 0.00397 | -0.091 | 107.978
-0.5 | 0.486 | 0.00393 | -0.092 | 123.543
0 | 0.547 | 0.00391 | -0.093 | 139.816
0.5 | 0.604 | 0.0056 | -0.094 | 107.819
1 | 0.66 | 0.00461 | -0.095 | 143.107
1.5 | 0.716 | 0.00505 | -0.096 | 141.763
2 | 0.773 | 0.0073 | -0.097 | 105.985
2.5 | 0.83 | 0.00746 | -0.098 | 111.325
3 | 0.887 | 0.00589 | -0.099 | 150.553
3.5 | 0.943 | 0.00708 | -0.1 | 133.332
4 | 1 | 0.00742 | -0.101 | 134.824
4.5 | 1.056 | 0.00767 | -0.101 | 137.787
5 | 1.112 | 0.00796 | -0.102 | 139.615
5.5 | 1.167 | 0.00826 | -0.103 | 141.246
6 | 1.221 | 0.00854 | -0.104 | 142.919
6.5 | 1.275 | 0.00881 | -0.105 | 144.661
7 | 1.327 | 0.00974 | -0.106 | 136.349
7.5 | 1.379 | 0.01036 | -0.107 | 133.145
8 | 1.43 | 0.00859 | -0.108 | 166.387
8.5 | 1.48 | 0.00907 | -0.109 | 163.109
9 | 1.521 | 0.00954 | -0.109 | 159.418
9.5 | 1.555 | 0.01264 | -0.11 | 123.065
10 | 1.584 | 0.01325 | -0.111 | 119.513
10.5 | 1.606 | 0.01187 | -0.112 | 135.35
11 | 1.621 | 0.01553 | -0.112 | 104.381
11.5 | 1.63 | 0.01685 | -0.113 | 96.727
12 | 1.604 | 0.0183 | -0.112 | 87.674
12.5 | 1.586 | 0.01992 | -0.112 | 79.602
13 | 1.573 | 0.01989 | -0.113 | 79.127
13.5 | 1.534 | 0.02326 | -0.112 | 65.928
14 | 1.494 | 0.02563 | -0.112 | 58.294
14.5 | 1.453 | 0.02813 | -0.111 | 51.632
15 | 1.405 | 0.03149 | -0.111 | 44.613
15.5 | 1.359 | 0.03253 | -0.112 | 41.792
16 | 1.303 | 0.03654 | -0.111 | 35.663
16.5 | 1.235 | 0.04368 | -0.11 | 28.283

## 84. Re 6M Mach 0.10 (2)
BIGFOIL.COM POLAR EXPORT
goe610b
GOE 610 B |  |  |  | Cl Max: | 1.8336 | at alpha= | 18.5 | deg
XFOIL ncrit=9 |  |  |  | L/D Max: | 146.865 | at alpha= | 6 | deg
Re: | 6000000 |  |  | Cd Min: | 0.23457 | at alpha= | -20 | deg
Mach: | 0.1 |  |  | Cl=0 at alpha= | -4.3681 | deg
|  |  |  | @ Cl=0.1, Cd= | 0.0060685
|  |  |  | @ Cl=0.4, Cd= | 0.0057304
|  |  |  | @ Cl=0.6, Cd= | 0.0066954
alpha (deg) | Cl | Cd | Cm | Cl/Cd
-20 | -0.5896 | 0.23457 | 0.022 | -2.5135
-19.5 | -0.5744 | 0.22697 | 0.0183 | -2.5307
-19 | -0.5579 | 0.22077 | 0.0148 | -2.5271
-18.5 | -0.5404 | 0.21562 | 0.0113 | -2.5063
-18 | -0.5237 | 0.20969 | 0.008 | -2.4975
-17.5 | -0.5074 | 0.20316 | 0.0048 | -2.4975
-17 | -0.4917 | 0.19662 | 0.0017 | -2.5008
-16.5 | -0.4851 | 0.18546 | -0.0019 | -2.6157
-16 | -0.4684 | 0.18017 | -0.0047 | -2.5998
-15.5 | -0.456 | 0.17297 | -0.0076 | -2.6363
-15 | -0.4411 | 0.16683 | -0.0103 | -2.644
-14 | -0.4321 | 0.14791 | -0.0165 | -2.9214
-13.5 | -0.4249 | 0.14018 | -0.0192 | -3.0311
-13 | -0.4108 | 0.13349 | -0.0225 | -3.0774
-11 | -0.3427 | 0.07554 | -0.0848 | -4.5367
-10 | -0.585 | 0.01349 | -0.1068 | -43.3655
-9 | -0.4916 | 0.01003 | -0.104 | -49.013
-8.5 | -0.4412 | 0.00889 | -0.1028 | -49.6288
-8 | -0.388 | 0.00826 | -0.102 | -46.9734
-7.5 | -0.335 | 0.00761 | -0.1012 | -44.021
-7 | -0.2811 | 0.00709 | -0.1004 | -39.6474
-6.5 | -0.228 | 0.00661 | -0.0996 | -34.4932
-6 | -0.1749 | 0.00631 | -0.0987 | -27.7179
-5.5 | -0.122 | 0.00621 | -0.0977 | -19.6457
-5 | -0.0685 | 0.00623 | -0.0969 | -10.9952
-4.5 | -0.0144 | 0.00628 | -0.0962 | -2.293
-4 | 0.0402 | 0.00614 | -0.0956 | 6.5472
-3.5 | 0.0959 | 0.00607 | -0.0952 | 15.799
-3 | 0.1518 | 0.00605 | -0.0949 | 25.0909
-2.5 | 0.2078 | 0.00602 | -0.0947 | 34.5183
-2 | 0.2637 | 0.00602 | -0.0944 | 43.804
-1.5 | 0.3186 | 0.00581 | -0.094 | 54.8365
-1 | 0.3735 | 0.00574 | -0.0935 | 65.0697
-0.5 | 0.4288 | 0.00572 | -0.0932 | 74.965
0 | 0.4833 | 0.00574 | -0.0927 | 84.1986
0.5 | 0.5306 | 0.00629 | -0.091 | 84.3561
1 | 0.5817 | 0.00663 | -0.09 | 87.7376
1.5 | 0.6349 | 0.00682 | -0.0894 | 93.0938
2 | 0.6881 | 0.00691 | -0.0887 | 99.5803
2.5 | 0.7409 | 0.00707 | -0.0881 | 104.7949
3 | 0.7914 | 0.0074 | -0.087 | 106.9459
3.5 | 0.8382 | 0.00801 | -0.0853 | 104.6442
4 | 0.8913 | 0.00815 | -0.0847 | 109.362
4.5 | 0.9434 | 0.00834 | -0.084 | 113.1175
5 | 0.9952 | 0.00849 | -0.0832 | 117.2203
5.5 | 1.0665 | 0.00736 | -0.0876 | 144.9049
6 | 1.1382 | 0.00775 | -0.0916 | 146.8645
6.5 | 1.2009 | 0.00875 | -0.0939 | 137.2457
7 | 1.242 | 0.00934 | -0.091 | 132.9764
7.5 | 1.2857 | 0.00977 | -0.0887 | 131.5967
8 | 1.3284 | 0.01027 | -0.0862 | 129.3476
8.5 | 1.3718 | 0.0107 | -0.0839 | 128.2056
9 | 1.4137 | 0.01124 | -0.0814 | 125.774
9.5 | 1.4557 | 0.01179 | -0.079 | 123.469
10 | 1.4976 | 0.01233 | -0.0767 | 121.4599
10.5 | 1.537 | 0.01299 | -0.074 | 118.3218
11 | 1.5711 | 0.01382 | -0.0703 | 113.6831
11.5 | 1.6027 | 0.01446 | -0.0661 | 110.8368
12 | 1.6336 | 0.01526 | -0.0622 | 107.0511
12.5 | 1.6643 | 0.01617 | -0.0586 | 102.9252
13 | 1.6923 | 0.01728 | -0.0549 | 97.934
13.5 | 1.7177 | 0.01864 | -0.0512 | 92.1513
14 | 1.7401 | 0.02032 | -0.0475 | 85.6348
14.5 | 1.7579 | 0.02247 | -0.044 | 78.2332
15 | 1.7786 | 0.02458 | -0.0412 | 72.3596
15.5 | 1.7944 | 0.02721 | -0.0384 | 65.9463
16 | 1.81 | 0.02998 | -0.0359 | 60.3736
16.5 | 1.8237 | 0.03303 | -0.0338 | 55.2134
17 | 1.829 | 0.03703 | -0.0316 | 49.3924
17.5 | 1.8325 | 0.04149 | -0.0301 | 44.1673
18 | 1.8324 | 0.04669 | -0.0291 | 39.2461
18.5 | 1.8336 | 0.05196 | -0.0287 | 35.2887
19 | 1.8233 | 0.05891 | -0.0288 | 30.9506
19.5 | 1.8095 | 0.06644 | -0.0294 | 27.2351
20 | 1.7955 | 0.07428 | -0.0305 | 24.1721

## 85. Re 6M Mach 0.25 (1)
BIGFOIL.COM POLAR EXPORT
goe610b
GOE 610 B |  |  |  | Cl Max: | 1.614 | at alpha= | 10.5 | deg
JavaFoil+Calcfoil stall+Eppler ext transition |  |  |  | L/D Max: | 166.967 | at alpha= | 7.5 | deg
Re: | 6000000 |  |  | Cd Min: | 0.00377 | at alpha= | 0 | deg
Mach: | 0.25 |  |  | Cl=0 at alpha= | -4.8545 | deg
|  |  |  | @ Cl=0.1, Cd= | 0.0048565
|  |  |  | @ Cl=0.4, Cd= | 0.0045163
|  |  |  | @ Cl=0.6, Cd= | 0.0050388
alpha (deg) | Cl | Cd | Cm | Cl/Cd
-16.5 | -0.061 | 0.14082 | -0.03 | -0.43
-16 | -0.125 | 0.13502 | -0.031 | -0.926
-15.5 | -0.181 | 0.13337 | -0.031 | -1.357
-15 | -0.224 | 0.12968 | -0.031 | -1.725
-14.5 | -0.261 | 0.12473 | -0.032 | -2.091
-14 | -0.293 | 0.11307 | -0.033 | -2.595
-13.5 | -0.322 | 0.10329 | -0.034 | -3.113
-13 | -0.345 | 0.09344 | -0.035 | -3.689
-12.5 | -0.363 | 0.08646 | -0.036 | -4.195
-12 | -0.375 | 0.08018 | -0.036 | -4.677
-11.5 | -0.381 | 0.07458 | -0.037 | -5.112
-11 | -0.381 | 0.06862 | -0.038 | -5.557
-10.5 | -0.375 | 0.06344 | -0.039 | -5.913
-10 | -0.363 | 0.05877 | -0.04 | -6.176
-9.5 | -0.344 | 0.05825 | -0.04 | -5.913
-9 | -0.322 | 0.05104 | -0.042 | -6.303
-8.5 | -0.295 | 0.04628 | -0.045 | -6.369
-8 | -0.264 | 0.04269 | -0.048 | -6.174
-7.5 | -0.228 | 0.03943 | -0.05 | -5.784
-7 | -0.188 | 0.03593 | -0.053 | -5.244
-6.5 | -0.176 | 0.0051 | -0.081 | -34.49
-6 | -0.124 | 0.00507 | -0.082 | -24.394
-5.5 | -0.07 | 0.00498 | -0.083 | -14.118
-5 | -0.016 | 0.00496 | -0.084 | -3.208
-4.5 | 0.039 | 0.00488 | -0.086 | 8.066
-4 | 0.095 | 0.00486 | -0.087 | 19.606
-3.5 | 0.152 | 0.00482 | -0.088 | 31.52
-3 | 0.209 | 0.00479 | -0.089 | 43.612
-2.5 | 0.267 | 0.00475 | -0.09 | 56.124
-2 | 0.324 | 0.0054 | -0.091 | 60.045
-1.5 | 0.382 | 0.0048 | -0.092 | 79.607
-1 | 0.441 | 0.00387 | -0.093 | 113.823
-0.5 | 0.499 | 0.00388 | -0.094 | 128.622
0 | 0.562 | 0.00377 | -0.095 | 149.118
0.5 | 0.621 | 0.00574 | -0.096 | 108.136
1 | 0.678 | 0.0045 | -0.098 | 150.722
1.5 | 0.736 | 0.00468 | -0.099 | 157.451
2 | 0.794 | 0.00558 | -0.1 | 142.456
2.5 | 0.853 | 0.00578 | -0.101 | 147.559
3 | 0.911 | 0.00586 | -0.102 | 155.555
3.5 | 0.969 | 0.00726 | -0.102 | 133.391
4 | 1.027 | 0.00766 | -0.103 | 134.008
4.5 | 1.085 | 0.00788 | -0.104 | 137.583
5 | 1.142 | 0.00821 | -0.105 | 139.15
5.5 | 1.198 | 0.00854 | -0.106 | 140.324
6 | 1.253 | 0.00885 | -0.107 | 141.67
6.5 | 1.308 | 0.00922 | -0.108 | 141.836
7 | 1.361 | 0.0102 | -0.109 | 133.48
7.5 | 1.413 | 0.00846 | -0.11 | 166.967
8 | 1.464 | 0.01128 | -0.111 | 129.785
8.5 | 1.514 | 0.00935 | -0.112 | 161.927
9 | 1.552 | 0.01283 | -0.112 | 120.987
9.5 | 1.581 | 0.01355 | -0.113 | 116.74
10 | 1.603 | 0.01133 | -0.114 | 141.502
10.5 | 1.614 | 0.01258 | -0.115 | 128.374
11 | 1.597 | 0.01722 | -0.114 | 92.712
11.5 | 1.572 | 0.01932 | -0.114 | 81.358
12 | 1.538 | 0.02129 | -0.114 | 72.228
12.5 | 1.495 | 0.02298 | -0.114 | 65.031
13 | 1.435 | 0.02578 | -0.113 | 55.673
13.5 | 1.361 | 0.03025 | -0.112 | 44.99
14 | 1.284 | 0.0328 | -0.112 | 39.154
14.5 | 1.202 | 0.0339 | -0.113 | 35.447
15 | 1.09 | 0.04247 | -0.111 | 25.662
15.5 | 0.922 | 0.08084 | -0.096 | 11.411

## 86. Re 6M Mach 0.25 (2)
BIGFOIL.COM POLAR EXPORT
goe610b
GOE 610 B |  |  |  | Cl Max: | 1.7506 | at alpha= | 15 | deg
XFOIL ncrit=9 |  |  |  | L/D Max: | 139.459 | at alpha= | 5.5 | deg
Re: | 6000000 |  |  | Cd Min: | 0.23805 | at alpha= | -20 | deg
Mach: | 0.25 |  |  | Cl=0 at alpha= | -4.3322 | deg
|  |  |  | @ Cl=0.1, Cd= | 0.0061678
|  |  |  | @ Cl=0.4, Cd= | 0.0057772
|  |  |  | @ Cl=0.6, Cd= | 0.0067371
alpha (deg) | Cl | Cd | Cm | Cl/Cd
-20 | -0.5961 | 0.23805 | 0.0227 | -2.5041
-19.5 | -0.5807 | 0.22992 | 0.0187 | -2.5257
-19 | -0.5635 | 0.22348 | 0.015 | -2.5215
-18.5 | -0.5448 | 0.21839 | 0.0114 | -2.4946
-18 | -0.5272 | 0.21236 | 0.0079 | -2.4826
-17.5 | -0.5098 | 0.20564 | 0.0046 | -2.4791
-17 | -0.4931 | 0.19895 | 0.0013 | -2.4785
-16.5 | -0.4772 | 0.19221 | -0.0018 | -2.4827
-16 | -0.467 | 0.18275 | -0.0052 | -2.5554
-15.5 | -0.454 | 0.1751 | -0.0083 | -2.5928
-15 | -0.4379 | 0.16927 | -0.011 | -2.587
-14 | -0.4159 | 0.15394 | -0.0165 | -2.7017
-13.5 | -0.4018 | 0.14794 | -0.0188 | -2.716
-13 | -0.3944 | 0.13633 | -0.0248 | -2.893
-12.5 | -0.3755 | 0.13089 | -0.0275 | -2.8688
-11.5 | -0.3161 | 0.09286 | -0.0725 | -3.404
-11 | -0.2905 | 0.08548 | -0.0811 | -3.3985
-10.5 | -0.3043 | 0.07579 | -0.0866 | -4.015
-10 | -0.3012 | 0.0699 | -0.0895 | -4.309
-9.5 | -0.3112 | 0.06472 | -0.0902 | -4.8084
-9 | -0.3083 | 0.05805 | -0.0951 | -5.3109
-8.5 | -0.3217 | 0.04434 | -0.1059 | -7.2553
-7.5 | -0.3517 | 0.00929 | -0.1087 | -37.8579
-7 | -0.2971 | 0.0082 | -0.107 | -36.2317
-6.5 | -0.2422 | 0.00731 | -0.1055 | -33.1327
-6 | -0.1876 | 0.00682 | -0.1038 | -27.5073
-5.5 | -0.1327 | 0.00653 | -0.1023 | -20.3216
-5 | -0.0763 | 0.00641 | -0.1011 | -11.9033
-4.5 | -0.0193 | 0.0064 | -0.1001 | -3.0156
-4 | 0.0382 | 0.00631 | -0.0993 | 6.0539
-3.5 | 0.0963 | 0.00617 | -0.0987 | 15.6078
-2.5 | 0.2126 | 0.0061 | -0.0977 | 34.8525
-2 | 0.2705 | 0.00607 | -0.0973 | 44.5634
-1.5 | 0.3286 | 0.00602 | -0.097 | 54.5847
-1 | 0.3843 | 0.00578 | -0.0963 | 66.4879
-0.5 | 0.4412 | 0.00577 | -0.0958 | 76.4645
0 | 0.4976 | 0.00578 | -0.0953 | 86.09
0.5 | 0.5438 | 0.00649 | -0.0929 | 83.7904
1 | 0.5977 | 0.00673 | -0.092 | 88.8113
1.5 | 0.6529 | 0.0069 | -0.0914 | 94.6232
2 | 0.7073 | 0.00704 | -0.0906 | 100.4688
2.5 | 0.7617 | 0.00719 | -0.0898 | 105.9388
3 | 0.808 | 0.00793 | -0.0876 | 101.8916
3.5 | 0.8622 | 0.00811 | -0.0868 | 106.3132
4 | 0.9168 | 0.00826 | -0.086 | 110.9927
4.5 | 0.9706 | 0.00847 | -0.0851 | 114.5927
5 | 1.0244 | 0.00865 | -0.0841 | 118.4277
5.5 | 1.0571 | 0.00758 | -0.079 | 139.4591
6.5 | 1.2314 | 0.00919 | -0.0929 | 133.9935
7 | 1.2756 | 0.00969 | -0.0899 | 131.6409
7.5 | 1.3204 | 0.01017 | -0.087 | 129.8328
8 | 1.3646 | 0.01067 | -0.084 | 127.8913
8.5 | 1.408 | 0.01123 | -0.0809 | 125.3785
9 | 1.4506 | 0.01187 | -0.0776 | 122.2072
9.5 | 1.4933 | 0.01248 | -0.0744 | 119.6554
10 | 1.5315 | 0.01322 | -0.0704 | 115.8472
10.5 | 1.5604 | 0.0141 | -0.0648 | 110.6667
11 | 1.5929 | 0.01502 | -0.0601 | 106.0519
11.5 | 1.6256 | 0.01604 | -0.0558 | 101.3466
12 | 1.6539 | 0.01741 | -0.0512 | 94.9971
12.5 | 1.6811 | 0.01898 | -0.047 | 88.5722
13 | 1.7009 | 0.02122 | -0.0426 | 80.1555
13.5 | 1.7134 | 0.02424 | -0.0382 | 70.6848
14 | 1.7338 | 0.0269 | -0.035 | 64.4535
14.5 | 1.7431 | 0.03059 | -0.0316 | 56.9827
15 | 1.7506 | 0.03469 | -0.0288 | 50.4641
15.5 | 1.7484 | 0.04001 | -0.0264 | 43.6991
16 | 1.7417 | 0.04627 | -0.025 | 37.6421
16.5 | 1.7472 | 0.05162 | -0.0243 | 33.8473
17 | 1.7245 | 0.06045 | -0.0246 | 28.5277
17.5 | 1.705 | 0.06922 | -0.0255 | 24.6316
18 | 1.6768 | 0.07946 | -0.0274 | 21.1024
18.5 | 1.6591 | 0.08877 | -0.0295 | 18.6899
19 | 1.6147 | 0.10224 | -0.034 | 15.7932
19.5 | 1.5845 | 0.11422 | -0.0384 | 13.8724
20 | 1.5398 | 0.1287 | -0.0448 | 11.9643

## 87. Re 6M Mach 0.50 (1)
BIGFOIL.COM POLAR EXPORT
goe610b
GOE 610 B |  |  |  | Cl Max: | 1.604 | at alpha= | 8.5 | deg
JavaFoil+Calcfoil stall+Eppler ext transition |  |  |  | L/D Max: | 161.17 | at alpha= | 1 | deg
Re: | 6000000 |  |  | Cd Min: | 0.00384 | at alpha= | -0.5 | deg
Mach: | 0.5 |  |  | Cl=0 at alpha= | -4.86 | deg
|  |  |  | @ Cl=0.1, Cd= | 0.0066662
|  |  |  | @ Cl=0.4, Cd= | 0.00513
|  |  |  | @ Cl=0.6, Cd= | 0.0044699
alpha (deg) | Cl | Cd | Cm | Cl/Cd
-20 | -0.738 | 0.15678 | -0.034 | -4.708
-19.5 | -0.715 | 0.1523 | -0.035 | -4.698
-19 | -0.692 | 0.14495 | -0.035 | -4.777
-18.5 | -0.669 | 0.14201 | -0.036 | -4.712
-18 | -0.646 | 0.1357 | -0.036 | -4.757
-17.5 | -0.622 | 0.13153 | -0.036 | -4.727
-17 | -0.598 | 0.12687 | -0.037 | -4.713
-16.5 | -0.573 | 0.12309 | -0.036 | -4.657
-16 | -0.549 | 0.12019 | -0.036 | -4.572
-15.5 | -0.526 | 0.11501 | -0.037 | -4.572
-15 | -0.502 | 0.11081 | -0.037 | -4.531
-14.5 | -0.478 | 0.10592 | -0.038 | -4.515
-14 | -0.454 | 0.10242 | -0.038 | -4.436
-13.5 | -0.43 | 0.09829 | -0.039 | -4.379
-13 | -0.406 | 0.09569 | -0.04 | -4.246
-12.5 | -0.382 | 0.09116 | -0.04 | -4.191
-12 | -0.358 | 0.08813 | -0.041 | -4.06
-11.5 | -0.333 | 0.08459 | -0.041 | -3.941
-11 | -0.309 | 0.08185 | -0.042 | -3.773
-10.5 | -0.284 | 0.0779 | -0.042 | -3.648
-10 | -0.26 | 0.07601 | -0.043 | -3.414
-9.5 | -0.234 | 0.08451 | -0.041 | -2.772
-9 | -0.21 | 0.0706 | -0.044 | -2.972
-8.5 | -0.185 | 0.06628 | -0.045 | -2.788
-8 | -0.16 | 0.06468 | -0.045 | -2.469
-7.5 | -0.181 | 0.05366 | -0.046 | -3.365
-7 | -0.175 | 0.04544 | -0.048 | -3.859
-6.5 | -0.144 | 0.04156 | -0.049 | -3.471
-6 | -0.105 | 0.03856 | -0.05 | -2.721
-5.5 | -0.061 | 0.03624 | -0.051 | -1.683
-5 | -0.014 | 0.03248 | -0.058 | -0.435
-4.5 | 0.036 | 0.02889 | -0.063 | 1.233
-4 | 0.105 | 0.00493 | -0.097 | 21.222
-3.5 | 0.168 | 0.00497 | -0.098 | 33.745
-3 | 0.232 | 0.00487 | -0.099 | 47.517
-2.5 | 0.296 | 0.0048 | -0.101 | 61.735
-2 | 0.361 | 0.00549 | -0.102 | 65.743
-1.5 | 0.426 | 0.00489 | -0.103 | 87.177
-1 | 0.492 | 0.00386 | -0.104 | 127.507
-0.5 | 0.557 | 0.00384 | -0.105 | 144.893
0 | 0.628 | 0.00488 | -0.107 | 128.834
0.5 | 0.694 | 0.00741 | -0.108 | 93.639
1 | 0.757 | 0.0047 | -0.109 | 161.17
1.5 | 0.822 | 0.00581 | -0.11 | 141.46
2 | 0.887 | 0.00581 | -0.111 | 152.721
2.5 | 0.952 | 0.00606 | -0.112 | 157.094
3 | 1.017 | 0.00632 | -0.114 | 160.83
3.5 | 1.081 | 0.009 | -0.115 | 120.154
4 | 1.145 | 0.00878 | -0.116 | 130.397
4.5 | 1.209 | 0.00917 | -0.117 | 131.798
5 | 1.271 | 0.0096 | -0.118 | 132.477
5.5 | 1.331 | 0.01008 | -0.119 | 132.082
6 | 1.389 | 0.01054 | -0.12 | 131.828
6.5 | 1.445 | 0.00918 | -0.121 | 157.372
7 | 1.498 | 0.01266 | -0.122 | 118.268
7.5 | 1.546 | 0.01064 | -0.123 | 145.292
8 | 1.59 | 0.01501 | -0.124 | 105.898
8.5 | 1.604 | 0.01642 | -0.123 | 97.699
9 | 1.585 | 0.01747 | -0.123 | 90.703
9.5 | 1.46 | 0.02232 | -0.122 | 65.419
10 | 0.87 | 0.04358 | -0.11 | 19.959
10.5 | 0.811 | 0.08549 | -0.069 | 9.486
11 | 0.848 | 0.08224 | -0.081 | 10.312
11.5 | 0.865 | 0.09014 | -0.071 | 9.596
12 | 0.899 | 0.09014 | -0.08 | 9.974
12.5 | 0.928 | 0.09409 | -0.082 | 9.857
13 | 0.956 | 0.09914 | -0.083 | 9.638
13.5 | 1.015 | 0.08822 | -0.1 | 11.5

## 88. Re 6M Mach 0.50 (2)
BIGFOIL.COM POLAR EXPORT
goe610b
GOE 610 B |  |  |  | Cl Max: | 1.5416 | at alpha= | 9.5 | deg
XFOIL ncrit=9 |  |  |  | L/D Max: | 133.044 | at alpha= | 6 | deg
Re: | 6000000 |  |  | Cd Min: | 0.2099 | at alpha= | -20 | deg
Mach: | 0.5 |  |  | Cl=0 at alpha= | -4.2349 | deg
|  |  |  | @ Cl=0.1, Cd= | 0.0073745
|  |  |  | @ Cl=0.4, Cd= | 0.0062999
|  |  |  | @ Cl=0.6, Cd= | 0.0069431
alpha (deg) | Cl | Cd | Cm | Cl/Cd
-20 | -0.4352 | 0.2099 | 0.0085 | -2.0734
-19.5 | -0.4188 | 0.20329 | 0.0039 | -2.0601
-19 | -0.4023 | 0.19655 | -0.0007 | -2.0468
-18.5 | -0.3843 | 0.19087 | -0.0051 | -2.0134
-18 | -0.3664 | 0.1849 | -0.0094 | -1.9816
-17.5 | -0.3494 | 0.17887 | -0.0136 | -1.9534
-17 | -0.3329 | 0.17304 | -0.0176 | -1.9238
-16.5 | -0.317 | 0.16741 | -0.0215 | -1.8936
-16 | -0.302 | 0.16207 | -0.0252 | -1.8634
-15.5 | -0.4491 | 0.18839 | -0.0106 | -2.3839
-15 | -0.4324 | 0.17993 | -0.014 | -2.4032
-14.5 | -0.4147 | 0.1725 | -0.0171 | -2.4041
-14 | -0.3937 | 0.16435 | -0.0217 | -2.3955
-13.5 | -0.3752 | 0.15647 | -0.0251 | -2.3979
-13 | -0.3219 | 0.14401 | -0.0415 | -2.2353
-12.5 | -0.2456 | 0.12909 | -0.0665 | -1.9025
-12 | -0.2185 | 0.12205 | -0.0724 | -1.7902
-11.5 | -0.1986 | 0.11593 | -0.0756 | -1.7131
-11 | -0.1853 | 0.10847 | -0.0789 | -1.7083
-10.5 | -0.1671 | 0.10237 | -0.0818 | -1.6323
-10 | -0.1545 | 0.09528 | -0.0851 | -1.6215
-9.5 | -0.1433 | 0.08823 | -0.0884 | -1.6242
-9 | -0.1315 | 0.08159 | -0.0917 | -1.6117
-8.5 | -0.1174 | 0.07568 | -0.0945 | -1.5513
-8 | -0.1195 | 0.06806 | -0.0982 | -1.7558
-7.5 | -0.1218 | 0.06264 | -0.0992 | -1.9444
-7 | -0.1274 | 0.05675 | -0.1014 | -2.2449
-6.5 | -0.1169 | 0.04954 | -0.1073 | -2.3597
-6 | -0.0961 | 0.04091 | -0.1148 | -2.3491
-5.5 | -0.0631 | 0.03318 | -0.1196 | -1.9017
-5 | -0.0351 | 0.02291 | -0.1228 | -1.5321
-4.5 | -0.0307 | 0.01007 | -0.1207 | -3.0487
-4 | 0.0272 | 0.00767 | -0.1177 | 3.5463
-3.5 | 0.0976 | 0.00739 | -0.1156 | 13.207
-3 | 0.1656 | 0.00695 | -0.1137 | 23.8273
-2.5 | 0.2346 | 0.00686 | -0.1122 | 34.1983
-2 | 0.3014 | 0.0066 | -0.1108 | 45.6667
-1.5 | 0.3672 | 0.00636 | -0.1096 | 57.7358
-1 | 0.4327 | 0.00624 | -0.1085 | 69.3429
-0.5 | 0.4962 | 0.00603 | -0.1073 | 82.2886
0 | 0.5469 | 0.00673 | -0.1039 | 81.263
0.5 | 0.6067 | 0.00697 | -0.1022 | 87.0445
1 | 0.668 | 0.00713 | -0.1008 | 93.6886
1.5 | 0.7291 | 0.00734 | -0.0994 | 99.3324
2 | 0.7888 | 0.00766 | -0.0978 | 102.9765
2.5 | 0.8407 | 0.00828 | -0.0947 | 101.5338
3 | 0.9024 | 0.00842 | -0.0932 | 107.1734
3.5 | 0.9634 | 0.00862 | -0.0915 | 111.7633
4 | 1.0244 | 0.00883 | -0.0897 | 116.0136
4.5 | 1.0843 | 0.0091 | -0.0874 | 119.1538
5 | 1.1447 | 0.00935 | -0.0851 | 122.4278
5.5 | 1.205 | 0.00954 | -0.0825 | 126.3103
6 | 1.3025 | 0.00979 | -0.0891 | 133.0439
6.5 | 1.3554 | 0.01068 | -0.0849 | 126.9101
7 | 1.3942 | 0.01136 | -0.0776 | 122.7289
7.5 | 1.434 | 0.01217 | -0.0705 | 117.8307
8 | 1.4744 | 0.01324 | -0.0638 | 111.3595
8.5 | 1.5076 | 0.01487 | -0.0565 | 101.3853
9 | 1.5339 | 0.01722 | -0.0493 | 89.0767
9.5 | 1.5416 | 0.02118 | -0.0419 | 72.7856
10 | 1.5314 | 0.02684 | -0.0353 | 57.0566
10.5 | 1.5134 | 0.03367 | -0.0302 | 44.948
11 | 1.4883 | 0.04177 | -0.0267 | 35.6308
11.5 | 1.4566 | 0.05123 | -0.0251 | 28.4326
12 | 1.4242 | 0.06148 | -0.0253 | 23.1653
12.5 | 1.3888 | 0.07283 | -0.0273 | 19.0691
13 | 1.352 | 0.08522 | -0.0311 | 15.8648
13.5 | 1.3134 | 0.09883 | -0.0364 | 13.2895
14 | 1.2766 | 0.11295 | -0.0428 | 11.3023
14.5 | 1.2439 | 0.1269 | -0.0495 | 9.8022

## 89. Re 7M Mach 0.00 (1)
BIGFOIL.COM POLAR EXPORT
goe610b
GOE 610 B |  |  |  | Cl Max: | 1.631 | at alpha= | 11.5 | deg
JavaFoil+Calcfoil stall+Eppler ext transition |  |  |  | L/D Max: | 186.972 | at alpha= | 3.5 | deg
Re: | 7000000 |  |  | Cd Min: | 0.00381 | at alpha= | -1 | deg
Mach: | 0 |  |  | Cl=0 at alpha= | -4.8585 | deg
|  |  |  | @ Cl=0.1, Cd= | 0.0047635
|  |  |  | @ Cl=0.4, Cd= | 0.0042198
|  |  |  | @ Cl=0.6, Cd= | 0.0055832
alpha (deg) | Cl | Cd | Cm | Cl/Cd
-18.5 | -0.382 | 0.1544 | -0.027 | -2.473
-18 | -0.394 | 0.1472 | -0.028 | -2.679
-17.5 | -0.407 | 0.13907 | -0.028 | -2.924
-17 | -0.418 | 0.1318 | -0.029 | -3.174
-16.5 | -0.429 | 0.12372 | -0.03 | -3.469
-16 | -0.439 | 0.11638 | -0.03 | -3.773
-15.5 | -0.448 | 0.11152 | -0.031 | -4.015
-15 | -0.455 | 0.10502 | -0.032 | -4.331
-14.5 | -0.46 | 0.09889 | -0.033 | -4.653
-14 | -0.463 | 0.09317 | -0.033 | -4.971
-13.5 | -0.464 | 0.08808 | -0.034 | -5.265
-13 | -0.462 | 0.08251 | -0.035 | -5.595
-12.5 | -0.456 | 0.07788 | -0.035 | -5.862
-12 | -0.448 | 0.07241 | -0.036 | -6.188
-11.5 | -0.436 | 0.06804 | -0.037 | -6.412
-11 | -0.421 | 0.06376 | -0.038 | -6.604
-10.5 | -0.402 | 0.05968 | -0.038 | -6.74
-10 | -0.381 | 0.05462 | -0.041 | -6.985
-9.5 | -0.354 | 0.05502 | -0.039 | -6.431
-9 | -0.329 | 0.04543 | -0.046 | -7.239
-8.5 | -0.298 | 0.04208 | -0.048 | -7.071
-8 | -0.265 | 0.03777 | -0.051 | -7.004
-7.5 | -0.235 | 0.0264 | -0.06 | -8.9
-7 | -0.222 | 0.00592 | -0.077 | -37.578
-6.5 | -0.172 | 0.00577 | -0.078 | -29.819
-6 | -0.121 | 0.00491 | -0.08 | -24.575
-5.5 | -0.069 | 0.00487 | -0.081 | -14.067
-5 | -0.015 | 0.0048 | -0.082 | -3.226
-4.5 | 0.038 | 0.00479 | -0.083 | 7.996
-4 | 0.093 | 0.00477 | -0.084 | 19.437
-3.5 | 0.147 | 0.00472 | -0.085 | 31.24
-3 | 0.203 | 0.00469 | -0.086 | 43.201
-2.5 | 0.258 | 0.00383 | -0.087 | 67.425
-2 | 0.314 | 0.00519 | -0.088 | 60.516
-1.5 | 0.371 | 0.00466 | -0.089 | 79.584
-1 | 0.427 | 0.00381 | -0.09 | 112.036
-0.5 | 0.483 | 0.0047 | -0.091 | 102.943
0 | 0.544 | 0.00464 | -0.092 | 117.298
0.5 | 0.601 | 0.0056 | -0.093 | 107.377
1 | 0.656 | 0.00454 | -0.094 | 144.485
1.5 | 0.713 | 0.00734 | -0.095 | 97.116
2 | 0.769 | 0.00555 | -0.096 | 138.68
2.5 | 0.826 | 0.00562 | -0.097 | 146.938
3 | 0.882 | 0.00576 | -0.098 | 153.128
3.5 | 0.939 | 0.00502 | -0.099 | 186.972
4 | 0.995 | 0.00717 | -0.1 | 138.729
4.5 | 1.051 | 0.00744 | -0.101 | 141.352
5 | 1.107 | 0.0077 | -0.102 | 143.724
5.5 | 1.161 | 0.00798 | -0.103 | 145.456
6 | 1.215 | 0.00828 | -0.104 | 146.807
6.5 | 1.269 | 0.00851 | -0.105 | 149.042
7 | 1.321 | 0.00943 | -0.105 | 140.162
7.5 | 1.373 | 0.00796 | -0.106 | 172.559
8 | 1.424 | 0.01051 | -0.107 | 135.518
8.5 | 1.473 | 0.01101 | -0.108 | 133.863
9 | 1.515 | 0.00919 | -0.109 | 164.895
9.5 | 1.55 | 0.01228 | -0.11 | 126.184
10 | 1.579 | 0.01273 | -0.11 | 124.07
10.5 | 1.603 | 0.01141 | -0.111 | 140.569
11 | 1.621 | 0.01493 | -0.112 | 108.568
11.5 | 1.631 | 0.01614 | -0.113 | 101.059
12 | 1.617 | 0.0173 | -0.112 | 93.492
12.5 | 1.602 | 0.01871 | -0.112 | 85.6
13 | 1.584 | 0.01973 | -0.112 | 80.304
13.5 | 1.566 | 0.02018 | -0.113 | 77.621
14 | 1.525 | 0.02382 | -0.112 | 64.015
14.5 | 1.486 | 0.02614 | -0.112 | 56.859
15 | 1.445 | 0.02868 | -0.112 | 50.374
15.5 | 1.405 | 0.02976 | -0.112 | 47.208
16 | 1.357 | 0.03303 | -0.112 | 41.074
16.5 | 1.288 | 0.0422 | -0.109 | 30.518

## 90. Re 7M Mach 0.00 (2)
BIGFOIL.COM POLAR EXPORT
goe610b
GOE 610 B |  |  |  | Cl Max: | 1.8744 | at alpha= | 18.5 | deg
XFOIL ncrit=9 |  |  |  | L/D Max: | 139.38 | at alpha= | 6.5 | deg
Re: | 7000000 |  |  | Cd Min: | 0.06411 | at alpha= | 20 | deg
Mach: | 0 |  |  | Cl=0 at alpha= | -4.3656 | deg
|  |  |  | @ Cl=0.1, Cd= | 0.0058465
|  |  |  | @ Cl=0.4, Cd= | 0.0055597
|  |  |  | @ Cl=0.6, Cd= | 0.0065789
alpha (deg) | Cl | Cd | Cm | Cl/Cd
-11 | -0.6758 | 0.01523 | -0.1068 | -44.3729
-10.5 | -0.6403 | 0.01185 | -0.1047 | -54.0338
-10 | -0.5917 | 0.01072 | -0.1036 | -55.1959
-9.5 | -0.5407 | 0.00992 | -0.1028 | -54.506
-9 | -0.4895 | 0.0091 | -0.102 | -53.7912
-8.5 | -0.4383 | 0.00827 | -0.1011 | -52.9988
-8 | -0.3852 | 0.00776 | -0.1005 | -49.6392
-7.5 | -0.3323 | 0.00721 | -0.0998 | -46.0888
-7 | -0.2791 | 0.00678 | -0.0992 | -41.1652
-6.5 | -0.2266 | 0.00638 | -0.0984 | -35.5172
-6 | -0.1747 | 0.00616 | -0.0974 | -28.3604
-5.5 | -0.122 | 0.00607 | -0.0966 | -20.0988
-5 | -0.0689 | 0.00607 | -0.0958 | -11.3509
-4.5 | -0.0147 | 0.00607 | -0.0953 | -2.4217
-4 | 0.04 | 0.00595 | -0.0949 | 6.7227
-3.5 | 0.0952 | 0.00585 | -0.0945 | 16.2735
-3 | 0.1508 | 0.00581 | -0.0943 | 25.9552
-2.5 | 0.2064 | 0.00579 | -0.094 | 35.6477
-2 | 0.2622 | 0.00578 | -0.0938 | 45.3633
-1.5 | 0.3173 | 0.00571 | -0.0935 | 55.5692
-1 | 0.3718 | 0.00557 | -0.0931 | 66.7504
-0.5 | 0.4264 | 0.00555 | -0.0927 | 76.8288
0 | 0.4798 | 0.00564 | -0.0921 | 85.0709
1 | 0.5784 | 0.00651 | -0.0895 | 88.8479
1.5 | 0.6317 | 0.00668 | -0.089 | 94.5659
2 | 0.6848 | 0.0068 | -0.0885 | 100.7059
2.5 | 0.7373 | 0.00695 | -0.0878 | 106.0863
3 | 0.783 | 0.00764 | -0.0859 | 102.4869
3.5 | 0.8355 | 0.0078 | -0.0853 | 107.1154
4 | 0.8881 | 0.00795 | -0.0848 | 111.7107
4.5 | 0.9402 | 0.00813 | -0.0841 | 115.6458
5.5 | 1.0306 | 0.0074 | -0.0803 | 139.2703
6.5 | 1.1917 | 0.00855 | -0.0931 | 139.3801
7 | 1.2408 | 0.00906 | -0.0922 | 136.9536
7.5 | 1.2845 | 0.00945 | -0.0899 | 135.9259
8 | 1.3275 | 0.0099 | -0.0877 | 134.0909
8.5 | 1.3708 | 0.01032 | -0.0855 | 132.8295
9 | 1.4121 | 0.01085 | -0.083 | 130.1475
9.5 | 1.4548 | 0.01132 | -0.0809 | 128.5159
10 | 1.497 | 0.01184 | -0.0788 | 126.4358
10.5 | 1.537 | 0.01246 | -0.0763 | 123.3547
11 | 1.575 | 0.01316 | -0.0736 | 119.6809
11.5 | 1.6117 | 0.01377 | -0.0707 | 117.0443
12 | 1.6416 | 0.01446 | -0.0665 | 113.527
12.5 | 1.6725 | 0.01524 | -0.0628 | 109.7441
13 | 1.7012 | 0.0162 | -0.0591 | 105.0123
13.5 | 1.7275 | 0.01737 | -0.0554 | 99.4531
14 | 1.7509 | 0.01879 | -0.0516 | 93.1825
14.5 | 1.774 | 0.02036 | -0.0484 | 87.1316
15 | 1.7965 | 0.0221 | -0.0454 | 81.2896
15.5 | 1.8155 | 0.02423 | -0.0426 | 74.9278
16 | 1.8341 | 0.02653 | -0.0401 | 69.1331
16.5 | 1.8498 | 0.02915 | -0.0377 | 63.458
17 | 1.8599 | 0.03237 | -0.0354 | 57.4575
17.5 | 1.867 | 0.03605 | -0.0333 | 51.7892
18 | 1.8699 | 0.04039 | -0.0317 | 46.2961
18.5 | 1.8744 | 0.04488 | -0.0307 | 41.7647
19 | 1.8687 | 0.05076 | -0.0301 | 36.8144
19.5 | 1.8584 | 0.05751 | -0.0301 | 32.3144
20 | 1.8507 | 0.06411 | -0.0306 | 28.8676

## 91. Re 7M Mach 0.10 (1)
BIGFOIL.COM POLAR EXPORT
goe610b
GOE 610 B |  |  |  | Cl Max: | 1.63 | at alpha= | 11.5 | deg
JavaFoil+Calcfoil stall+Eppler ext transition |  |  |  | L/D Max: | 186.085 | at alpha= | 3.5 | deg
Re: | 7000000 |  |  | Cd Min: | 0.00384 | at alpha= | -2.5 | deg
Mach: | 0.1 |  |  | Cl=0 at alpha= | -4.8518 | deg
|  |  |  | @ Cl=0.1, Cd= | 0.0048049
|  |  |  | @ Cl=0.4, Cd= | 0.0042825
|  |  |  | @ Cl=0.6, Cd= | 0.0055126
alpha (deg) | Cl | Cd | Cm | Cl/Cd
-18 | -0.357 | 0.15174 | -0.028 | -2.354
-17.5 | -0.372 | 0.14295 | -0.028 | -2.6
-17 | -0.386 | 0.13304 | -0.029 | -2.899
-16.5 | -0.399 | 0.1279 | -0.03 | -3.12
-16 | -0.412 | 0.11962 | -0.03 | -3.441
-15.5 | -0.423 | 0.11323 | -0.031 | -3.735
-15 | -0.433 | 0.10685 | -0.032 | -4.049
-14.5 | -0.441 | 0.10015 | -0.033 | -4.399
-14 | -0.446 | 0.09526 | -0.033 | -4.685
-13.5 | -0.449 | 0.08898 | -0.034 | -5.052
-13 | -0.45 | 0.08388 | -0.035 | -5.363
-12.5 | -0.447 | 0.07835 | -0.035 | -5.704
-12 | -0.441 | 0.07329 | -0.036 | -6.012
-11.5 | -0.431 | 0.06873 | -0.037 | -6.267
-11 | -0.417 | 0.06432 | -0.038 | -6.485
-10.5 | -0.4 | 0.06007 | -0.039 | -6.653
-10 | -0.379 | 0.05595 | -0.04 | -6.769
-9.5 | -0.353 | 0.0553 | -0.039 | -6.384
-9 | -0.329 | 0.04585 | -0.046 | -7.166
-8.5 | -0.297 | 0.0427 | -0.047 | -6.96
-8 | -0.264 | 0.03859 | -0.051 | -6.851
-7.5 | -0.272 | 0.00521 | -0.077 | -52.263
-7 | -0.223 | 0.00595 | -0.078 | -37.497
-6.5 | -0.173 | 0.00574 | -0.079 | -30.105
-6 | -0.121 | 0.00488 | -0.08 | -24.838
-5.5 | -0.069 | 0.00485 | -0.081 | -14.174
-5 | -0.016 | 0.00478 | -0.082 | -3.249
-4.5 | 0.038 | 0.00477 | -0.083 | 8.06
-4 | 0.093 | 0.00481 | -0.084 | 19.343
-3.5 | 0.148 | 0.00477 | -0.086 | 31.09
-3 | 0.204 | 0.00474 | -0.087 | 42.962
-2.5 | 0.26 | 0.00384 | -0.088 | 67.618
-2 | 0.316 | 0.00518 | -0.089 | 60.957
-1.5 | 0.372 | 0.0047 | -0.09 | 79.237
-1 | 0.429 | 0.00385 | -0.091 | 111.535
-0.5 | 0.486 | 0.00462 | -0.092 | 105.221
0 | 0.547 | 0.00462 | -0.093 | 118.373
0.5 | 0.604 | 0.00558 | -0.094 | 108.317
1 | 0.66 | 0.00451 | -0.095 | 146.385
1.5 | 0.716 | 0.00733 | -0.096 | 97.733
2 | 0.773 | 0.00551 | -0.097 | 140.409
2.5 | 0.83 | 0.00567 | -0.098 | 146.38
3 | 0.887 | 0.00572 | -0.099 | 154.948
3.5 | 0.943 | 0.00507 | -0.1 | 186.085
4 | 1 | 0.00722 | -0.101 | 138.533
4.5 | 1.056 | 0.00744 | -0.102 | 141.945
5 | 1.112 | 0.00772 | -0.102 | 144.051
5.5 | 1.167 | 0.008 | -0.103 | 145.844
6 | 1.221 | 0.00834 | -0.104 | 146.497
6.5 | 1.275 | 0.00855 | -0.105 | 149.075
7 | 1.327 | 0.00951 | -0.106 | 139.636
7.5 | 1.379 | 0.00802 | -0.107 | 172.082
8 | 1.43 | 0.0106 | -0.108 | 134.969
8.5 | 1.48 | 0.0111 | -0.109 | 133.272
9 | 1.521 | 0.01179 | -0.109 | 129.005
9.5 | 1.555 | 0.01241 | -0.11 | 125.31
10 | 1.584 | 0.01287 | -0.111 | 123.081
10.5 | 1.606 | 0.01153 | -0.112 | 139.251
11 | 1.621 | 0.01518 | -0.112 | 106.801
11.5 | 1.63 | 0.01645 | -0.113 | 99.035
12 | 1.609 | 0.01769 | -0.112 | 90.938
12.5 | 1.589 | 0.01921 | -0.112 | 82.725
13 | 1.577 | 0.01921 | -0.113 | 82.087
13.5 | 1.537 | 0.02234 | -0.112 | 68.804
14 | 1.498 | 0.02481 | -0.112 | 60.371
14.5 | 1.456 | 0.02719 | -0.112 | 53.541
15 | 1.408 | 0.03032 | -0.112 | 46.449
15.5 | 1.362 | 0.0313 | -0.112 | 43.533
16 | 1.311 | 0.03355 | -0.112 | 39.077
16.5 | 1.242 | 0.04121 | -0.11 | 30.139

## 92. Re 7M Mach 0.10 (2)
BIGFOIL.COM POLAR EXPORT
goe610b
GOE 610 B |  |  |  | Cl Max: | 1.8583 | at alpha= | 18.5 | deg
XFOIL ncrit=9 |  |  |  | L/D Max: | 147.514 | at alpha= | 5.5 | deg
Re: | 7000000 |  |  | Cd Min: | 0.17245 | at alpha= | -15.5 | deg
Mach: | 0.1 |  |  | Cl=0 at alpha= | -4.3596 | deg
|  |  |  | @ Cl=0.1, Cd= | 0.0058566
|  |  |  | @ Cl=0.4, Cd= | 0.0055704
|  |  |  | @ Cl=0.6, Cd= | 0.0065826
alpha (deg) | Cl | Cd | Cm | Cl/Cd
-15.5 | -0.4577 | 0.17245 | -0.0075 | -2.6541
-15 | -0.4433 | 0.16623 | -0.0102 | -2.6668
-14 | -0.4357 | 0.14689 | -0.0165 | -2.9662
-13.5 | -0.4715 | 0.12742 | -0.0232 | -3.7004
-13 | -0.4718 | 0.11474 | -0.032 | -4.1119
-12.5 | -0.4657 | 0.10742 | -0.0355 | -4.3353
-12 | -0.4247 | 0.09125 | -0.0594 | -4.6542
-11.5 | -0.3528 | 0.08052 | -0.0824 | -4.3815
-11 | -0.3456 | 0.07493 | -0.0854 | -4.6123
-10.5 | -0.6253 | 0.01618 | -0.1085 | -38.6465
-10 | -0.5944 | 0.01175 | -0.1059 | -50.5872
-9.5 | -0.5452 | 0.01048 | -0.1047 | -52.0229
-9 | -0.4932 | 0.00967 | -0.1038 | -51.0031
-8.5 | -0.4424 | 0.0086 | -0.1027 | -51.4419
-8 | -0.3895 | 0.00793 | -0.1018 | -49.1173
-7.5 | -0.3355 | 0.00743 | -0.1011 | -45.1548
-7 | -0.2823 | 0.00687 | -0.1003 | -41.0917
-6.5 | -0.2293 | 0.00647 | -0.0994 | -35.4405
-6 | -0.177 | 0.00623 | -0.0983 | -28.4109
-5.5 | -0.1238 | 0.00612 | -0.0974 | -20.2288
-5 | -0.0702 | 0.00609 | -0.0966 | -11.5271
-4.5 | -0.0155 | 0.00609 | -0.096 | -2.5452
-4 | 0.0397 | 0.00597 | -0.0955 | 6.6499
-3.5 | 0.0953 | 0.00586 | -0.0951 | 16.2628
-3 | 0.1513 | 0.00582 | -0.0948 | 25.9966
-2.5 | 0.2072 | 0.0058 | -0.0946 | 35.7241
-2 | 0.2634 | 0.00578 | -0.0944 | 45.5709
-1.5 | 0.3191 | 0.00576 | -0.0941 | 55.3993
-1 | 0.3737 | 0.00558 | -0.0936 | 66.9713
-0.5 | 0.4286 | 0.00556 | -0.0932 | 77.0863
0 | 0.4822 | 0.00566 | -0.0926 | 85.1943
0.5 | 0.5279 | 0.00636 | -0.0905 | 83.0031
1 | 0.5814 | 0.00652 | -0.0899 | 89.1718
1.5 | 0.6349 | 0.0067 | -0.0894 | 94.7612
2 | 0.6884 | 0.00682 | -0.0888 | 100.9384
2.5 | 0.741 | 0.00698 | -0.0881 | 106.1605
3 | 0.7869 | 0.00767 | -0.0862 | 102.5945
3.5 | 0.8398 | 0.00782 | -0.0856 | 107.3913
4 | 0.8927 | 0.00797 | -0.085 | 112.0075
4.5 | 0.9452 | 0.00815 | -0.0844 | 115.9755
5.5 | 1.0444 | 0.00708 | -0.0824 | 147.5141
7 | 1.2471 | 0.00912 | -0.092 | 136.7434
7.5 | 1.291 | 0.00952 | -0.0897 | 135.6092
8.5 | 1.3776 | 0.01041 | -0.085 | 132.3343
9 | 1.4192 | 0.01096 | -0.0824 | 129.4891
9.5 | 1.4624 | 0.01143 | -0.0802 | 127.944
10 | 1.5044 | 0.01198 | -0.0779 | 125.576
10.5 | 1.5441 | 0.01264 | -0.0752 | 122.1598
11 | 1.5825 | 0.01334 | -0.0724 | 118.6282
11.5 | 1.6158 | 0.01397 | -0.0685 | 115.6621
12 | 1.6463 | 0.01472 | -0.0644 | 111.841
12.5 | 1.6769 | 0.01558 | -0.0606 | 107.6316
13 | 1.7051 | 0.01665 | -0.0568 | 102.4084
13.5 | 1.7295 | 0.01801 | -0.0528 | 96.03
14 | 1.7505 | 0.01971 | -0.0488 | 88.8128
14.5 | 1.7768 | 0.02121 | -0.0459 | 83.7718
15 | 1.7983 | 0.02318 | -0.043 | 77.5798
15.5 | 1.8159 | 0.02558 | -0.0401 | 70.9891
16 | 1.832 | 0.02821 | -0.0375 | 64.9415
16.5 | 1.8459 | 0.03117 | -0.0351 | 59.2204
17 | 1.8532 | 0.03483 | -0.0328 | 53.207
17.5 | 1.8576 | 0.03905 | -0.031 | 47.5698
18 | 1.8573 | 0.04406 | -0.0297 | 42.1539
18.5 | 1.8583 | 0.04924 | -0.029 | 37.7396
19 | 1.8486 | 0.05595 | -0.0289 | 33.0402
19.5 | 1.827 | 0.06437 | -0.0293 | 28.3828
20 | 1.8183 | 0.07145 | -0.0302 | 25.4486

## 93. Re 7M Mach 0.25 (1)
BIGFOIL.COM POLAR EXPORT
goe610b
GOE 610 B |  |  |  | Cl Max: | 1.615 | at alpha= | 11 | deg
JavaFoil+Calcfoil stall+Eppler ext transition |  |  |  | L/D Max: | 191.44 | at alpha= | 3.5 | deg
Re: | 7000000 |  |  | Cd Min: | 0.00373 | at alpha= | -1 | deg
Mach: | 0.25 |  |  | Cl=0 at alpha= | -4.8545 | deg
|  |  |  | @ Cl=0.1, Cd= | 0.0047765
|  |  |  | @ Cl=0.4, Cd= | 0.0043902
|  |  |  | @ Cl=0.6, Cd= | 0.005287
alpha (deg) | Cl | Cd | Cm | Cl/Cd
-16.5 | -0.061 | 0.13894 | -0.03 | -0.436
-16 | -0.125 | 0.13718 | -0.031 | -0.912
-15.5 | -0.181 | 0.13187 | -0.031 | -1.373
-15 | -0.224 | 0.12836 | -0.031 | -1.743
-14.5 | -0.261 | 0.12288 | -0.032 | -2.122
-14 | -0.293 | 0.11124 | -0.033 | -2.638
-13.5 | -0.322 | 0.10141 | -0.034 | -3.171
-13 | -0.345 | 0.09317 | -0.035 | -3.701
-12.5 | -0.363 | 0.08602 | -0.036 | -4.218
-12 | -0.375 | 0.07925 | -0.036 | -4.733
-11.5 | -0.381 | 0.07371 | -0.037 | -5.173
-11 | -0.381 | 0.06841 | -0.038 | -5.574
-10.5 | -0.375 | 0.06312 | -0.039 | -5.944
-10 | -0.363 | 0.05866 | -0.04 | -6.188
-9.5 | -0.345 | 0.05719 | -0.04 | -6.025
-9 | -0.322 | 0.05004 | -0.042 | -6.436
-8.5 | -0.296 | 0.04538 | -0.047 | -6.519
-8 | -0.264 | 0.04206 | -0.049 | -6.277
-7.5 | -0.228 | 0.03886 | -0.051 | -5.88
-7 | -0.189 | 0.03454 | -0.054 | -5.479
-6.5 | -0.176 | 0.0059 | -0.081 | -29.789
-6 | -0.124 | 0.00487 | -0.082 | -25.386
-5.5 | -0.07 | 0.00486 | -0.083 | -14.454
-5 | -0.016 | 0.00479 | -0.084 | -3.32
-4.5 | 0.039 | 0.00479 | -0.086 | 8.211
-4 | 0.095 | 0.00478 | -0.087 | 19.957
-3.5 | 0.152 | 0.00474 | -0.088 | 32.08
-3 | 0.209 | 0.00469 | -0.089 | 44.592
-2.5 | 0.267 | 0.00464 | -0.09 | 57.399
-2 | 0.324 | 0.00523 | -0.091 | 62.032
-1.5 | 0.382 | 0.00468 | -0.092 | 81.778
-1 | 0.441 | 0.00373 | -0.093 | 117.995
-0.5 | 0.499 | 0.00469 | -0.094 | 106.48
0 | 0.562 | 0.00463 | -0.095 | 121.472
0.5 | 0.621 | 0.00565 | -0.096 | 109.77
1 | 0.678 | 0.00444 | -0.098 | 152.611
1.5 | 0.736 | 0.00708 | -0.099 | 104.043
2 | 0.794 | 0.00542 | -0.1 | 146.509
2.5 | 0.853 | 0.00561 | -0.101 | 152.09
3 | 0.911 | 0.0057 | -0.102 | 159.803
3.5 | 0.969 | 0.00506 | -0.102 | 191.44
4 | 1.027 | 0.00741 | -0.103 | 138.546
4.5 | 1.085 | 0.00768 | -0.104 | 141.314
5 | 1.142 | 0.00802 | -0.105 | 142.422
5.5 | 1.198 | 0.0083 | -0.106 | 144.325
6 | 1.253 | 0.00863 | -0.107 | 145.14
6.5 | 1.308 | 0.00895 | -0.108 | 146.165
7 | 1.361 | 0.00999 | -0.109 | 136.276
7.5 | 1.413 | 0.00823 | -0.11 | 171.819
8 | 1.464 | 0.01112 | -0.111 | 131.685
8.5 | 1.514 | 0.00918 | -0.112 | 164.834
9 | 1.552 | 0.01246 | -0.112 | 124.53
9.5 | 1.581 | 0.01318 | -0.113 | 119.955
10 | 1.603 | 0.01115 | -0.114 | 143.719
10.5 | 1.614 | 0.01222 | -0.115 | 132.107
11 | 1.615 | 0.01671 | -0.116 | 96.691
11.5 | 1.575 | 0.01871 | -0.114 | 84.163
12 | 1.541 | 0.02057 | -0.114 | 74.903
12.5 | 1.498 | 0.0221 | -0.114 | 67.786
13 | 1.437 | 0.02486 | -0.113 | 57.826
13.5 | 1.364 | 0.02915 | -0.113 | 46.787
14 | 1.287 | 0.03147 | -0.113 | 40.899
14.5 | 1.204 | 0.03251 | -0.113 | 37.055
15 | 1.094 | 0.04043 | -0.111 | 27.064
15.5 | 0.95 | 0.06498 | -0.103 | 14.623
16 | 0.804 | 0.10345 | -0.087 | 7.768

## 94. Re 7M Mach 0.25 (2)
BIGFOIL.COM POLAR EXPORT
goe610b
GOE 610 B |  |  |  | Cl Max: | 1.7825 | at alpha= | 16.5 | deg
XFOIL ncrit=9 |  |  |  | L/D Max: | 133.679 | at alpha= | 7.5 | deg
Re: | 7000000 |  |  | Cd Min: | 0.23837 | at alpha= | -20 | deg
Mach: | 0.25 |  |  | Cl=0 at alpha= | -4.3262 | deg
|  |  |  | @ Cl=0.1, Cd= | 0.0059554
|  |  |  | @ Cl=0.4, Cd= | 0.0056345
|  |  |  | @ Cl=0.6, Cd= | 0.0066268
alpha (deg) | Cl | Cd | Cm | Cl/Cd
-20 | -0.5968 | 0.23837 | 0.0229 | -2.5037
-19.5 | -0.5802 | 0.23074 | 0.0191 | -2.5145
-19 | -0.5638 | 0.22363 | 0.0153 | -2.5211
-18.5 | -0.5466 | 0.21737 | 0.0116 | -2.5146
-18 | -0.5288 | 0.21149 | 0.0081 | -2.5004
-17.5 | -0.5115 | 0.20528 | 0.0047 | -2.4917
-17 | -0.4993 | 0.19581 | 0.0012 | -2.5499
-16.5 | -0.4875 | 0.18697 | -0.0022 | -2.6074
-16 | -0.4698 | 0.18162 | -0.0052 | -2.5867
-15.5 | -0.4558 | 0.17455 | -0.0082 | -2.6113
-15 | -0.4383 | 0.1694 | -0.0108 | -2.5874
-14.5 | -0.4246 | 0.16244 | -0.0135 | -2.6139
-14 | -0.4208 | 0.15244 | -0.0166 | -2.7604
-13.5 | -0.4026 | 0.14394 | -0.0221 | -2.797
-13 | -0.3843 | 0.13321 | -0.03 | -2.8849
-12.5 | -0.3414 | 0.12504 | -0.0409 | -2.7303
-12 | -0.3552 | 0.10021 | -0.0622 | -3.5446
-11.5 | -0.3086 | 0.08991 | -0.0789 | -3.4323
-11 | -0.2966 | 0.08399 | -0.0824 | -3.5314
-10.5 | -0.3097 | 0.07464 | -0.0878 | -4.1492
-10 | -0.3056 | 0.06903 | -0.0904 | -4.4271
-9.5 | -0.3167 | 0.06392 | -0.091 | -4.9546
-9 | -0.3324 | 0.0532 | -0.0999 | -6.2481
-8.5 | -0.3222 | 0.04377 | -0.1066 | -7.3612
-8 | -0.3769 | 0.01582 | -0.1121 | -23.8243
-7.5 | -0.3539 | 0.00883 | -0.1085 | -40.0793
-7 | -0.2988 | 0.00792 | -0.1068 | -37.7273
-6.5 | -0.2444 | 0.00716 | -0.1051 | -34.1341
-6 | -0.1899 | 0.00676 | -0.1034 | -28.0917
-5.5 | -0.1343 | 0.00639 | -0.1021 | -21.0172
-5 | -0.0778 | 0.00626 | -0.1009 | -12.4281
-4.5 | -0.0203 | 0.0062 | -0.1 | -3.2742
-4 | 0.0381 | 0.00616 | -0.0993 | 6.1851
-3.5 | 0.0955 | 0.00596 | -0.0986 | 16.0235
-3 | 0.154 | 0.0059 | -0.0981 | 26.1017
-2.5 | 0.2119 | 0.00586 | -0.0976 | 36.1604
-2 | 0.2703 | 0.00582 | -0.0973 | 46.4433
-1.5 | 0.328 | 0.00581 | -0.0969 | 56.4544
-1 | 0.3845 | 0.00564 | -0.0963 | 68.1738
-0.5 | 0.441 | 0.00562 | -0.0958 | 78.4698
0 | 0.4941 | 0.00585 | -0.0946 | 84.4615
0.5 | 0.5424 | 0.00645 | -0.0927 | 84.093
1 | 0.5975 | 0.00662 | -0.092 | 90.2568
1.5 | 0.6529 | 0.00677 | -0.0914 | 96.4402
2 | 0.7078 | 0.00697 | -0.0907 | 101.5495
2.5 | 0.7614 | 0.00714 | -0.0898 | 106.6387
3 | 0.809 | 0.00779 | -0.0878 | 103.8511
3.5 | 0.8639 | 0.00792 | -0.0871 | 109.0783
4 | 0.9184 | 0.00809 | -0.0863 | 113.5229
4.5 | 0.9726 | 0.00827 | -0.0855 | 117.6058
5 | 1.0272 | 0.00842 | -0.0847 | 121.9952
5.5 | 1.0807 | 0.00846 | -0.0837 | 127.7423
7.5 | 1.3261 | 0.00992 | -0.0881 | 133.6794
8 | 1.3713 | 0.01038 | -0.0853 | 132.1098
8.5 | 1.414 | 0.01096 | -0.082 | 129.0146
9 | 1.4582 | 0.0115 | -0.079 | 126.8
9.5 | 1.5014 | 0.0121 | -0.0759 | 124.0826
10 | 1.5407 | 0.0129 | -0.0721 | 119.4341
10.5 | 1.5716 | 0.01369 | -0.0666 | 114.7991
11 | 1.6066 | 0.01445 | -0.0622 | 111.1834
11.5 | 1.6395 | 0.01541 | -0.0578 | 106.392
12 | 1.6689 | 0.01666 | -0.0532 | 100.1741
12.5 | 1.6944 | 0.01827 | -0.0485 | 92.7422
13 | 1.714 | 0.02043 | -0.0438 | 83.8962
13.5 | 1.7361 | 0.02268 | -0.04 | 76.5476
14 | 1.7573 | 0.02519 | -0.0366 | 69.7618
14.5 | 1.7694 | 0.02855 | -0.0331 | 61.9755
15 | 1.7793 | 0.03232 | -0.03 | 55.0526
15.5 | 1.7803 | 0.03712 | -0.0273 | 47.9607
16 | 1.7782 | 0.04264 | -0.0254 | 41.7026
16.5 | 1.7825 | 0.04796 | -0.0243 | 37.1664
17 | 1.7667 | 0.05573 | -0.024 | 31.7011
17.5 | 1.7485 | 0.06415 | -0.0245 | 27.2564
18 | 1.7226 | 0.07389 | -0.0259 | 23.313
18.5 | 1.6914 | 0.08465 | -0.0282 | 19.9811
19 | 1.6577 | 0.09634 | -0.0316 | 17.2068
19.5 | 1.5971 | 0.11267 | -0.038 | 14.175
20 | 1.5726 | 0.12387 | -0.0425 | 12.6956

## 95. Re 7M Mach 0.50 (1)
BIGFOIL.COM POLAR EXPORT
goe610b
GOE 610 B |  |  |  | Cl Max: | 1.607 | at alpha= | 8.5 | deg
JavaFoil+Calcfoil stall+Eppler ext transition |  |  |  | L/D Max: | 169.921 | at alpha= | 3.5 | deg
Re: | 7000000 |  |  | Cd Min: | 0.00371 | at alpha= | -1 | deg
Mach: | 0.5 |  |  | Cl=0 at alpha= | -4.86 | deg
|  |  |  | @ Cl=0.1, Cd= | 0.0064707
|  |  |  | @ Cl=0.4, Cd= | 0.004994
|  |  |  | @ Cl=0.6, Cd= | 0.0045196
alpha (deg) | Cl | Cd | Cm | Cl/Cd
-20 | -0.738 | 0.15535 | -0.034 | -4.753
-19.5 | -0.716 | 0.14894 | -0.035 | -4.805
-19 | -0.693 | 0.1443 | -0.035 | -4.8
-18.5 | -0.669 | 0.13783 | -0.036 | -4.856
-18 | -0.646 | 0.13318 | -0.036 | -4.85
-17.5 | -0.622 | 0.1298 | -0.037 | -4.793
-17 | -0.598 | 0.12429 | -0.037 | -4.812
-16.5 | -0.574 | 0.12206 | -0.036 | -4.7
-16 | -0.55 | 0.11848 | -0.036 | -4.638
-15.5 | -0.526 | 0.11337 | -0.037 | -4.638
-15 | -0.502 | 0.10916 | -0.037 | -4.6
-14.5 | -0.478 | 0.1062 | -0.038 | -4.504
-14 | -0.454 | 0.10079 | -0.039 | -4.509
-13.5 | -0.43 | 0.09854 | -0.039 | -4.368
-13 | -0.406 | 0.0939 | -0.04 | -4.327
-12.5 | -0.382 | 0.08924 | -0.04 | -4.282
-12 | -0.358 | 0.08585 | -0.041 | -4.168
-11.5 | -0.333 | 0.08279 | -0.041 | -4.027
-11 | -0.309 | 0.0803 | -0.042 | -3.846
-10.5 | -0.284 | 0.07843 | -0.042 | -3.624
-10 | -0.26 | 0.07423 | -0.043 | -3.497
-9.5 | -0.234 | 0.08196 | -0.042 | -2.859
-9 | -0.21 | 0.06926 | -0.044 | -3.03
-8.5 | -0.185 | 0.06716 | -0.045 | -2.752
-8 | -0.16 | 0.06488 | -0.045 | -2.462
-7.5 | -0.181 | 0.05255 | -0.046 | -3.437
-7 | -0.175 | 0.0449 | -0.048 | -3.906
-6.5 | -0.144 | 0.04119 | -0.049 | -3.503
-6 | -0.105 | 0.03839 | -0.05 | -2.734
-5.5 | -0.061 | 0.03609 | -0.052 | -1.69
-5 | -0.014 | 0.03195 | -0.059 | -0.442
-4.5 | 0.036 | 0.0276 | -0.065 | 1.297
-4 | 0.105 | 0.00482 | -0.097 | 21.696
-3.5 | 0.168 | 0.00486 | -0.098 | 34.502
-3 | 0.232 | 0.00476 | -0.099 | 48.667
-2.5 | 0.296 | 0.00466 | -0.101 | 63.589
-2 | 0.361 | 0.00536 | -0.102 | 67.276
-1.5 | 0.426 | 0.00475 | -0.103 | 89.762
-1 | 0.492 | 0.00371 | -0.104 | 132.556
-0.5 | 0.557 | 0.00478 | -0.105 | 116.506
0 | 0.628 | 0.00435 | -0.107 | 144.494
0.5 | 0.694 | 0.00538 | -0.108 | 128.886
1 | 0.757 | 0.00739 | -0.109 | 102.452
1.5 | 0.822 | 0.00564 | -0.11 | 145.725
2 | 0.887 | 0.00789 | -0.111 | 112.387
2.5 | 0.952 | 0.00821 | -0.112 | 115.966
3 | 1.017 | 0.00614 | -0.114 | 165.658
3.5 | 1.081 | 0.00636 | -0.115 | 169.921
4 | 1.145 | 0.00846 | -0.116 | 135.283
4.5 | 1.209 | 0.00889 | -0.117 | 135.941
5 | 1.271 | 0.00932 | -0.118 | 136.342
5.5 | 1.331 | 0.00979 | -0.119 | 135.94
6 | 1.389 | 0.01024 | -0.12 | 135.631
6.5 | 1.445 | 0.01161 | -0.121 | 124.476
7 | 1.498 | 0.00964 | -0.122 | 155.365
7.5 | 1.546 | 0.0133 | -0.123 | 116.268
8 | 1.59 | 0.01119 | -0.124 | 142.05
8.5 | 1.607 | 0.01603 | -0.123 | 100.237
9 | 1.588 | 0.01692 | -0.124 | 93.85
9.5 | 1.463 | 0.02174 | -0.122 | 67.324
10 | 0.882 | 0.03959 | -0.113 | 22.281
10.5 | 0.812 | 0.08293 | -0.07 | 9.791
11 | 0.848 | 0.08094 | -0.081 | 10.48
11.5 | 0.865 | 0.08883 | -0.071 | 9.739
12 | 0.9 | 0.08846 | -0.08 | 10.171
12.5 | 0.928 | 0.09263 | -0.082 | 10.02
13 | 0.956 | 0.09719 | -0.083 | 9.837
13.5 | 1.016 | 0.0859 | -0.1 | 11.832

## 96. Re 7M Mach 0.50 (2)
BIGFOIL.COM POLAR EXPORT
goe610b
GOE 610 B |  |  |  | Cl Max: | 1.5562 | at alpha= | 9.5 | deg
XFOIL ncrit=9 |  |  |  | L/D Max: | 135.383 | at alpha= | 6 | deg
Re: | 7000000 |  |  | Cd Min: | 0.21009 | at alpha= | -20 | deg
Mach: | 0.5 |  |  | Cl=0 at alpha= | -4.1985 | deg
|  |  |  | @ Cl=0.1, Cd= | 0.0068872
|  |  |  | @ Cl=0.4, Cd= | 0.0060147
|  |  |  | @ Cl=0.6, Cd= | 0.0068147
alpha (deg) | Cl | Cd | Cm | Cl/Cd
-20 | -0.4357 | 0.21009 | 0.0087 | -2.0739
-19.5 | -0.4191 | 0.20354 | 0.004 | -2.0591
-19 | -0.4036 | 0.1959 | -0.0006 | -2.0602
-18.5 | -0.3855 | 0.19028 | -0.005 | -2.026
-18 | -0.3673 | 0.18473 | -0.0094 | -1.9883
-17.5 | -0.3496 | 0.17896 | -0.0136 | -1.9535
-17 | -0.3327 | 0.17307 | -0.0177 | -1.9223
-16.5 | -0.3158 | 0.16728 | -0.0219 | -1.8879
-16 | -0.2977 | 0.16002 | -0.028 | -1.8604
-15.5 | -0.45 | 0.18824 | -0.0105 | -2.3906
-15 | -0.4345 | 0.17906 | -0.0139 | -2.4266
-14.5 | -0.4113 | 0.17189 | -0.0184 | -2.3928
-13.5 | -0.3408 | 0.15199 | -0.0372 | -2.2423
-13 | -0.2709 | 0.13796 | -0.0593 | -1.9636
-12.5 | -0.237 | 0.12794 | -0.0698 | -1.8524
-11.5 | -0.1991 | 0.11532 | -0.0762 | -1.7265
-11 | -0.1868 | 0.10769 | -0.0795 | -1.7346
-10.5 | -0.1686 | 0.10163 | -0.0825 | -1.659
-10 | -0.1574 | 0.0943 | -0.0859 | -1.6691
-9.5 | -0.1488 | 0.0868 | -0.0895 | -1.7143
-9 | -0.1373 | 0.08021 | -0.0929 | -1.7118
-8.5 | -0.1219 | 0.07461 | -0.0956 | -1.6338
-8 | -0.1298 | 0.06661 | -0.0994 | -1.9487
-7.5 | -0.1424 | 0.06138 | -0.0991 | -2.32
-7 | -0.1379 | 0.05514 | -0.1033 | -2.5009
-6.5 | -0.126 | 0.0475 | -0.1098 | -2.6526
-6 | -0.1011 | 0.03932 | -0.1166 | -2.5712
-5.5 | -0.0724 | 0.03013 | -0.1219 | -2.4029
-5 | -0.0411 | 0.02124 | -0.1234 | -1.935
-4.5 | -0.0369 | 0.00888 | -0.1206 | -4.1554
-4 | 0.0243 | 0.00707 | -0.1176 | 3.4371
-3.5 | 0.0958 | 0.00691 | -0.1155 | 13.864
-3 | 0.164 | 0.00654 | -0.1135 | 25.0765
-2.5 | 0.2332 | 0.00643 | -0.1121 | 36.2675
-2 | 0.3003 | 0.00625 | -0.1107 | 48.048
-1.5 | 0.3669 | 0.00605 | -0.1096 | 60.6446
-1 | 0.4326 | 0.00598 | -0.1085 | 72.3411
-0.5 | 0.4955 | 0.00591 | -0.1072 | 83.8409
0 | 0.5446 | 0.00668 | -0.1035 | 81.5269
0.5 | 0.6063 | 0.00683 | -0.1021 | 88.7701
1 | 0.668 | 0.00699 | -0.1008 | 95.5651
1.5 | 0.7292 | 0.00722 | -0.0994 | 100.9972
2 | 0.7816 | 0.00792 | -0.0965 | 98.6869
2.5 | 0.8432 | 0.00809 | -0.0951 | 104.2274
3 | 0.9048 | 0.00823 | -0.0936 | 109.9392
3.5 | 0.966 | 0.00843 | -0.092 | 114.5907
4 | 1.0274 | 0.00863 | -0.0902 | 119.0498
4.5 | 1.0882 | 0.00887 | -0.0881 | 122.6832
5 | 1.1499 | 0.00908 | -0.086 | 126.641
5.5 | 1.2104 | 0.00928 | -0.0834 | 130.431
6 | 1.2902 | 0.00953 | -0.0864 | 135.383
6.5 | 1.3648 | 0.01038 | -0.0865 | 131.4836
7 | 1.4054 | 0.01108 | -0.0794 | 126.8412
7.5 | 1.4458 | 0.01179 | -0.0722 | 122.6293
8 | 1.4857 | 0.01282 | -0.0652 | 115.8892
8.5 | 1.5219 | 0.01426 | -0.0581 | 106.7251
9 | 1.5485 | 0.01648 | -0.0505 | 93.9624
9.5 | 1.5562 | 0.02032 | -0.0427 | 76.5846
10 | 1.5453 | 0.02594 | -0.0358 | 59.5721
10.5 | 1.5266 | 0.03271 | -0.0303 | 46.6707
11 | 1.501 | 0.04077 | -0.0267 | 36.8163
11.5 | 1.4685 | 0.05024 | -0.025 | 29.2297
12 | 1.4354 | 0.06052 | -0.0252 | 23.7178
12.5 | 1.3949 | 0.07231 | -0.0272 | 19.2906
13 | 1.3557 | 0.08493 | -0.031 | 15.9626
13.5 | 1.3178 | 0.09847 | -0.0364 | 13.3828
14 | 1.2821 | 0.1125 | -0.0427 | 11.3964
14.5 | 1.25 | 0.12637 | -0.0494 | 9.8916

## 97. Re 8M Mach 0.00 (1)
BIGFOIL.COM POLAR EXPORT
goe610b
GOE 610 B |  |  |  | Cl Max: | 1.635 | at alpha= | 12 | deg
JavaFoil+Calcfoil stall+Eppler ext transition |  |  |  | L/D Max: | 178.683 | at alpha= | 7 | deg
Re: | 8000000 |  |  | Cd Min: | 0.00375 | at alpha= | -2.5 | deg
Mach: | 0 |  |  | Cl=0 at alpha= | -4.8585 | deg
|  |  |  | @ Cl=0.1, Cd= | 0.0046187
|  |  |  | @ Cl=0.4, Cd= | 0.0041702
|  |  |  | @ Cl=0.6, Cd= | 0.0064998
alpha (deg) | Cl | Cd | Cm | Cl/Cd
-18.5 | -0.382 | 0.15284 | -0.027 | -2.498
-18 | -0.394 | 0.14521 | -0.028 | -2.716
-17.5 | -0.407 | 0.138 | -0.028 | -2.947
-17 | -0.418 | 0.13031 | -0.029 | -3.211
-16.5 | -0.429 | 0.12292 | -0.03 | -3.492
-16 | -0.439 | 0.11661 | -0.03 | -3.766
-15.5 | -0.448 | 0.10962 | -0.031 | -4.085
-15 | -0.455 | 0.10483 | -0.032 | -4.34
-14.5 | -0.46 | 0.09867 | -0.033 | -4.663
-14 | -0.463 | 0.09294 | -0.033 | -4.983
-13.5 | -0.464 | 0.08718 | -0.034 | -5.32
-13 | -0.462 | 0.08227 | -0.035 | -5.612
-12.5 | -0.456 | 0.07676 | -0.035 | -5.947
-12 | -0.448 | 0.07237 | -0.036 | -6.192
-11.5 | -0.436 | 0.068 | -0.037 | -6.417
-11 | -0.421 | 0.06396 | -0.038 | -6.584
-10.5 | -0.402 | 0.05964 | -0.039 | -6.745
-10 | -0.382 | 0.05406 | -0.042 | -7.063
-9.5 | -0.354 | 0.05474 | -0.039 | -6.465
-9 | -0.329 | 0.045 | -0.046 | -7.317
-8.5 | -0.299 | 0.04128 | -0.049 | -7.233
-8 | -0.265 | 0.03663 | -0.052 | -7.235
-7.5 | -0.271 | 0.00548 | -0.076 | -49.469
-7 | -0.222 | 0.00523 | -0.077 | -42.508
-6.5 | -0.172 | 0.00511 | -0.078 | -33.642
-6 | -0.121 | 0.00419 | -0.08 | -28.844
-5.5 | -0.069 | 0.00415 | -0.081 | -16.503
-5 | -0.015 | 0.00468 | -0.082 | -3.311
-4.5 | 0.038 | 0.00399 | -0.083 | 9.584
-4 | 0.093 | 0.00462 | -0.084 | 20.042
-3.5 | 0.147 | 0.00461 | -0.085 | 32.012
-3 | 0.203 | 0.00461 | -0.086 | 43.959
-2.5 | 0.258 | 0.00375 | -0.087 | 68.858
-2 | 0.314 | 0.0051 | -0.088 | 61.556
-1.5 | 0.371 | 0.0046 | -0.089 | 80.601
-1 | 0.427 | 0.00377 | -0.09 | 113.271
-0.5 | 0.483 | 0.00456 | -0.091 | 106.053
0 | 0.544 | 0.00425 | -0.092 | 127.974
0.5 | 0.601 | 0.00654 | -0.093 | 91.938
1 | 0.656 | 0.00444 | -0.094 | 147.847
1.5 | 0.713 | 0.00716 | -0.095 | 99.59
2 | 0.769 | 0.0054 | -0.096 | 142.553
2.5 | 0.826 | 0.0056 | -0.097 | 147.524
3 | 0.882 | 0.00566 | -0.098 | 155.999
3.5 | 0.939 | 0.00583 | -0.099 | 161.115
4 | 0.995 | 0.007 | -0.1 | 142.202
4.5 | 1.051 | 0.00727 | -0.101 | 144.658
5 | 1.107 | 0.00754 | -0.102 | 146.707
5.5 | 1.161 | 0.00777 | -0.103 | 149.485
6 | 1.215 | 0.00809 | -0.104 | 150.281
6.5 | 1.269 | 0.00828 | -0.105 | 153.188
7 | 1.321 | 0.00739 | -0.106 | 178.683
7.5 | 1.373 | 0.0078 | -0.106 | 176.022
8 | 1.424 | 0.01024 | -0.107 | 139.034
8.5 | 1.473 | 0.00865 | -0.108 | 170.255
9 | 1.515 | 0.01139 | -0.109 | 132.994
9.5 | 1.55 | 0.01198 | -0.11 | 129.308
10 | 1.579 | 0.01017 | -0.11 | 155.367
10.5 | 1.603 | 0.01115 | -0.111 | 143.812
11 | 1.621 | 0.01456 | -0.112 | 111.295
11.5 | 1.631 | 0.01577 | -0.113 | 103.461
12 | 1.635 | 0.01672 | -0.113 | 97.75
12.5 | 1.611 | 0.01773 | -0.113 | 90.86
13 | 1.598 | 0.01813 | -0.113 | 88.163
13.5 | 1.56 | 0.02094 | -0.112 | 74.521
14 | 1.527 | 0.02305 | -0.112 | 66.263
14.5 | 1.488 | 0.02545 | -0.112 | 58.471
15 | 1.447 | 0.0279 | -0.112 | 51.859
15.5 | 1.407 | 0.02896 | -0.112 | 48.592
16 | 1.359 | 0.03208 | -0.112 | 42.351
16.5 | 1.305 | 0.03598 | -0.111 | 36.263
17 | 1.245 | 0.04212 | -0.11 | 29.547

## 98. Re 8M Mach 0.00 (2)
BIGFOIL.COM POLAR EXPORT
goe610b
GOE 610 B |  |  |  | Cl Max: | 1.0463 | at alpha= | 5.5 | deg
XFOIL ncrit=9 |  |  |  | L/D Max: | 128.38 | at alpha= | 5.5 | deg
Re: | 8000000 |  |  | Cd Min: | 0.17883 | at alpha= | -16 | deg
Mach: | 0 |  |  | Cl=0 at alpha= | -4.3599 | deg
|  |  |  | @ Cl=0.1, Cd= | 0.0056953
|  |  |  | @ Cl=0.4, Cd= | 0.0054796
|  |  |  | @ Cl=0.6, Cd= | 0.0064808
alpha (deg) | Cl | Cd | Cm | Cl/Cd
-16 | -0.4716 | 0.17883 | -0.0044 | -2.6371
-15.5 | -0.4601 | 0.17139 | -0.0074 | -2.6845
-15 | -0.446 | 0.16518 | -0.0101 | -2.7001
-14 | -0.4902 | 0.13128 | -0.0212 | -3.734
-13.5 | -0.4939 | 0.11887 | -0.0289 | -4.155
-13 | -0.4696 | 0.11098 | -0.0367 | -4.2314
-12.5 | -0.4556 | 0.09772 | -0.0506 | -4.6623
-12 | -0.3768 | 0.08503 | -0.0775 | -4.4314
-11.5 | -0.3593 | 0.07893 | -0.0833 | -4.5521
-11 | -0.6816 | 0.01414 | -0.1064 | -48.2037
-10.5 | -0.643 | 0.01134 | -0.1044 | -56.7019
-10 | -0.5941 | 0.01023 | -0.1034 | -58.0743
-9 | -0.4905 | 0.0089 | -0.1019 | -55.1124
-8.5 | -0.4391 | 0.00806 | -0.101 | -54.4789
-8 | -0.3863 | 0.00752 | -0.1004 | -51.3697
-7.5 | -0.333 | 0.00709 | -0.0997 | -46.9676
-7 | -0.2803 | 0.00663 | -0.099 | -42.2775
-6.5 | -0.2283 | 0.00632 | -0.098 | -36.1234
-6 | -0.1763 | 0.00612 | -0.0971 | -28.8072
-5.5 | -0.1233 | 0.00601 | -0.0964 | -20.5158
-5 | -0.07 | 0.00596 | -0.0957 | -11.745
-4.5 | -0.0155 | 0.00592 | -0.0952 | -2.6182
-4 | 0.0398 | 0.00582 | -0.0949 | 6.8385
-3.5 | 0.0948 | 0.0057 | -0.0945 | 16.6316
-3 | 0.1504 | 0.00565 | -0.0942 | 26.6195
-2.5 | 0.2061 | 0.00562 | -0.094 | 36.6726
-2 | 0.2619 | 0.00561 | -0.0938 | 46.6845
-1.5 | 0.3175 | 0.0056 | -0.0936 | 56.6964
-1 | 0.3717 | 0.00549 | -0.0931 | 67.7049
-0.5 | 0.426 | 0.00547 | -0.0927 | 77.8793
0.5 | 0.5247 | 0.00628 | -0.09 | 83.551
1 | 0.5783 | 0.00642 | -0.0895 | 90.0779
1.5 | 0.6318 | 0.00657 | -0.089 | 96.1644
2 | 0.685 | 0.00674 | -0.0885 | 101.632
2.5 | 0.737 | 0.00692 | -0.0878 | 106.5029
3 | 0.7837 | 0.00753 | -0.0861 | 104.077
3.5 | 0.8367 | 0.00765 | -0.0856 | 109.3725
4 | 0.8892 | 0.0078 | -0.085 | 114
4.5 | 0.9417 | 0.00796 | -0.0844 | 118.304
5 | 0.9944 | 0.00808 | -0.0839 | 123.0693
5.5 | 1.0463 | 0.00815 | -0.0833 | 128.3804

## 99. Re 8M Mach 0.10 (1)
BIGFOIL.COM POLAR EXPORT
goe610b
GOE 610 B |  |  |  | Cl Max: | 1.63 | at alpha= | 11.5 | deg
JavaFoil+Calcfoil stall+Eppler ext transition |  |  |  | L/D Max: | 175.543 | at alpha= | 7.5 | deg
Re: | 8000000 |  |  | Cd Min: | 0.00374 | at alpha= | -1 | deg
Mach: | 0.1 |  |  | Cl=0 at alpha= | -4.8518 | deg
|  |  |  | @ Cl=0.1, Cd= | 0.0040291
|  |  |  | @ Cl=0.4, Cd= | 0.0041674
|  |  |  | @ Cl=0.6, Cd= | 0.0064286
alpha (deg) | Cl | Cd | Cm | Cl/Cd
-18.5 | -0.343 | 0.15904 | -0.027 | -2.154
-18 | -0.357 | 0.15039 | -0.028 | -2.375
-17.5 | -0.372 | 0.1409 | -0.028 | -2.638
-17 | -0.386 | 0.13299 | -0.029 | -2.9
-16.5 | -0.399 | 0.12604 | -0.03 | -3.166
-16 | -0.412 | 0.11975 | -0.03 | -3.437
-15.5 | -0.423 | 0.11178 | -0.031 | -3.783
-15 | -0.433 | 0.10662 | -0.032 | -4.058
-14.5 | -0.441 | 0.10037 | -0.033 | -4.39
-14 | -0.446 | 0.09416 | -0.033 | -4.74
-13.5 | -0.45 | 0.08877 | -0.034 | -5.064
-13 | -0.45 | 0.08301 | -0.035 | -5.419
-12.5 | -0.447 | 0.07794 | -0.035 | -5.735
-12 | -0.441 | 0.07308 | -0.036 | -6.03
-11.5 | -0.431 | 0.06824 | -0.037 | -6.312
-11 | -0.417 | 0.06464 | -0.038 | -6.452
-10.5 | -0.4 | 0.06009 | -0.039 | -6.651
-10 | -0.379 | 0.05542 | -0.041 | -6.841
-9.5 | -0.353 | 0.05504 | -0.039 | -6.417
-9 | -0.329 | 0.04537 | -0.046 | -7.25
-8.5 | -0.298 | 0.04219 | -0.048 | -7.065
-8 | -0.265 | 0.03727 | -0.052 | -7.113
-7.5 | -0.272 | 0.00456 | -0.077 | -59.663
-7 | -0.223 | 0.00527 | -0.078 | -42.356
-6.5 | -0.173 | 0.00506 | -0.079 | -34.138
-6 | -0.121 | 0.00419 | -0.08 | -28.975
-5.5 | -0.069 | 0.00411 | -0.081 | -16.745
-5 | -0.016 | 0.00466 | -0.082 | -3.336
-4.5 | 0.038 | 0.004 | -0.083 | 9.608
-4 | 0.093 | 0.00394 | -0.084 | 23.622
-3.5 | 0.148 | 0.00464 | -0.086 | 31.901
-3 | 0.204 | 0.0046 | -0.087 | 44.308
-2.5 | 0.26 | 0.00376 | -0.088 | 69.06
-2 | 0.316 | 0.00503 | -0.089 | 62.83
-1.5 | 0.372 | 0.00458 | -0.09 | 81.355
-1 | 0.429 | 0.00374 | -0.091 | 114.802
-0.5 | 0.486 | 0.00454 | -0.092 | 107.104
0 | 0.547 | 0.00429 | -0.093 | 127.396
0.5 | 0.604 | 0.00659 | -0.094 | 91.632
1 | 0.66 | 0.00448 | -0.095 | 147.275
1.5 | 0.716 | 0.00722 | -0.096 | 99.249
2 | 0.773 | 0.00535 | -0.097 | 144.445
2.5 | 0.83 | 0.00551 | -0.098 | 150.516
3 | 0.887 | 0.00566 | -0.099 | 156.637
3.5 | 0.943 | 0.00579 | -0.1 | 162.952
4 | 1 | 0.007 | -0.101 | 142.911
4.5 | 1.056 | 0.00727 | -0.102 | 145.277
5 | 1.112 | 0.00756 | -0.102 | 147.069
5.5 | 1.167 | 0.00782 | -0.103 | 149.165
6 | 1.221 | 0.00811 | -0.104 | 150.593
6.5 | 1.275 | 0.00835 | -0.105 | 152.644
7 | 1.327 | 0.00935 | -0.106 | 141.989
7.5 | 1.379 | 0.00786 | -0.107 | 175.543
8 | 1.43 | 0.01034 | -0.108 | 138.354
8.5 | 1.48 | 0.00868 | -0.109 | 170.522
9 | 1.521 | 0.01151 | -0.109 | 132.146
9.5 | 1.555 | 0.01211 | -0.11 | 128.376
10 | 1.584 | 0.01026 | -0.111 | 154.387
10.5 | 1.606 | 0.01127 | -0.112 | 142.551
11 | 1.621 | 0.01134 | -0.112 | 142.993
11.5 | 1.63 | 0.01604 | -0.113 | 101.588
12 | 1.613 | 0.01723 | -0.113 | 93.569
12.5 | 1.598 | 0.01818 | -0.113 | 87.909
13 | 1.582 | 0.01862 | -0.113 | 84.92
13.5 | 1.54 | 0.02171 | -0.113 | 70.955
14 | 1.501 | 0.02403 | -0.112 | 62.462
14.5 | 1.458 | 0.02647 | -0.112 | 55.075
15 | 1.417 | 0.02755 | -0.112 | 51.418
15.5 | 1.369 | 0.02935 | -0.113 | 46.627
16 | 1.313 | 0.03261 | -0.112 | 40.273
16.5 | 1.245 | 0.0396 | -0.111 | 31.44

## 100. Re 8M Mach 0.10 (2)
BIGFOIL.COM POLAR EXPORT
goe610b
GOE 610 B |  |  |  | Cl Max: | 1.8749 | at alpha= | 17.5 | deg
XFOIL ncrit=9 |  |  |  | L/D Max: | 147.051 | at alpha= | 6 | deg
Re: | 8000000 |  |  | Cd Min: | 0.1719 | at alpha= | -15.5 | deg
Mach: | 0.1 |  |  | Cl=0 at alpha= | -4.3571 | deg
|  |  |  | @ Cl=0.1, Cd= | 0.0057054
|  |  |  | @ Cl=0.4, Cd= | 0.0054852
|  |  |  | @ Cl=0.6, Cd= | 0.0064857
alpha (deg) | Cl | Cd | Cm | Cl/Cd
-15.5 | -0.4594 | 0.1719 | -0.0075 | -2.6725
-14.5 | -0.4605 | 0.1492 | -0.0149 | -3.0865
-13.5 | -0.4699 | 0.1242 | -0.0274 | -3.7834
-13 | -0.4638 | 0.11208 | -0.037 | -4.1381
-12.5 | -0.4257 | 0.10286 | -0.0494 | -4.1386
-12 | -0.3707 | 0.08602 | -0.0778 | -4.3095
-11.5 | -0.3544 | 0.07999 | -0.0831 | -4.4306
-11 | -0.3471 | 0.07443 | -0.086 | -4.6634
-10.5 | -0.6352 | 0.01433 | -0.1078 | -44.3266
-10 | -0.5977 | 0.0111 | -0.1056 | -53.8468
-9.5 | -0.5478 | 0.00995 | -0.1045 | -55.0553
-9 | -0.4955 | 0.00921 | -0.1035 | -53.8002
-8.5 | -0.4432 | 0.00841 | -0.1026 | -52.6992
-8 | -0.3905 | 0.00769 | -0.1017 | -50.7802
-7.5 | -0.3364 | 0.00727 | -0.101 | -46.2724
-7 | -0.2835 | 0.00673 | -0.1001 | -42.1248
-6.5 | -0.2309 | 0.00644 | -0.0991 | -35.854
-6 | -0.1784 | 0.00621 | -0.098 | -28.7279
-5.5 | -0.1251 | 0.00606 | -0.0972 | -20.6436
-5 | -0.0713 | 0.00598 | -0.0964 | -11.9231
-4 | 0.0396 | 0.00585 | -0.0955 | 6.7692
-3.5 | 0.0949 | 0.00571 | -0.0951 | 16.62
-3 | 0.1509 | 0.00566 | -0.0948 | 26.6608
-2.5 | 0.207 | 0.00562 | -0.0945 | 36.8327
-2 | 0.2631 | 0.00561 | -0.0943 | 46.8984
-1.5 | 0.3191 | 0.0056 | -0.0941 | 56.9821
-1 | 0.3737 | 0.00549 | -0.0936 | 68.0692
-0.5 | 0.4282 | 0.00548 | -0.0931 | 78.1387
0 | 0.4743 | 0.00611 | -0.0911 | 77.6268
0.5 | 0.5273 | 0.0063 | -0.0904 | 83.6984
1 | 0.5813 | 0.00643 | -0.0899 | 90.4044
1.5 | 0.635 | 0.00659 | -0.0894 | 96.3581
2 | 0.6886 | 0.00675 | -0.0889 | 102.0148
2.5 | 0.7408 | 0.00694 | -0.0881 | 106.7435
3 | 0.7877 | 0.00755 | -0.0864 | 104.3311
3.5 | 0.8411 | 0.00766 | -0.0858 | 109.8042
4 | 0.8939 | 0.00782 | -0.0852 | 114.3095
5 | 0.9999 | 0.0081 | -0.0841 | 123.4444
5.5 | 1.0521 | 0.00818 | -0.0835 | 128.6186
6 | 1.122 | 0.00763 | -0.0878 | 147.0511
6.5 | 1.1902 | 0.00842 | -0.0912 | 141.3539
7 | 1.2519 | 0.00892 | -0.093 | 140.3475
7.5 | 1.2955 | 0.00933 | -0.0906 | 138.8532
8 | 1.3394 | 0.00973 | -0.0883 | 137.6567
8.5 | 1.3825 | 0.01019 | -0.086 | 135.6722
9 | 1.4247 | 0.01068 | -0.0835 | 133.3989
9.5 | 1.4678 | 0.01114 | -0.0813 | 131.7594
10 | 1.5096 | 0.01171 | -0.0789 | 128.9155
10.5 | 1.5496 | 0.01237 | -0.0762 | 125.2708
11 | 1.5901 | 0.01295 | -0.0738 | 122.7876
11.5 | 1.6266 | 0.01359 | -0.0706 | 119.6909
12 | 1.6566 | 0.01431 | -0.0662 | 115.7652
12.5 | 1.6869 | 0.01515 | -0.0622 | 111.3465
13 | 1.7145 | 0.01622 | -0.0582 | 105.7028
13.5 | 1.7389 | 0.01754 | -0.054 | 99.1391
14 | 1.7652 | 0.01886 | -0.0506 | 93.5949
14.5 | 1.7916 | 0.02028 | -0.0476 | 88.3432
15 | 1.8136 | 0.02213 | -0.0445 | 81.9521
15.5 | 1.8324 | 0.02435 | -0.0415 | 75.2526
16 | 1.8486 | 0.02692 | -0.0387 | 68.6701
16.5 | 1.8621 | 0.02983 | -0.0362 | 62.4237
17 | 1.8708 | 0.03329 | -0.0337 | 56.1971
17.5 | 1.8749 | 0.03743 | -0.0317 | 50.0908
18 | 1.8742 | 0.04233 | -0.0301 | 44.2759
18.5 | 1.8745 | 0.04751 | -0.0292 | 39.4549
19 | 1.8649 | 0.0541 | -0.0289 | 34.4713
19.5 | 1.8586 | 0.06055 | -0.0291 | 30.6953
20 | 1.8315 | 0.06988 | -0.0301 | 26.2092

## 101. Re 8M Mach 0.25 (1)
BIGFOIL.COM POLAR EXPORT
goe610b
GOE 610 B |  |  |  | Cl Max: | 1.615 | at alpha= | 11 | deg
JavaFoil+Calcfoil stall+Eppler ext transition |  |  |  | L/D Max: | 168.571 | at alpha= | 8.5 | deg
Re: | 8000000 |  |  | Cd Min: | 0.00374 | at alpha= | -1 | deg
Mach: | 0.25 |  |  | Cl=0 at alpha= | -4.8545 | deg
|  |  |  | @ Cl=0.1, Cd= | 0.0039075
|  |  |  | @ Cl=0.4, Cd= | 0.0042959
|  |  |  | @ Cl=0.6, Cd= | 0.0057671
alpha (deg) | Cl | Cd | Cm | Cl/Cd
-16.5 | -0.061 | 0.13913 | -0.03 | -0.435
-16 | -0.125 | 0.13617 | -0.031 | -0.919
-15.5 | -0.181 | 0.13035 | -0.031 | -1.389
-15 | -0.224 | 0.12629 | -0.031 | -1.772
-14.5 | -0.261 | 0.12005 | -0.032 | -2.173
-14 | -0.293 | 0.1098 | -0.033 | -2.673
-13.5 | -0.322 | 0.10067 | -0.034 | -3.194
-13 | -0.345 | 0.09228 | -0.035 | -3.737
-12.5 | -0.363 | 0.08579 | -0.036 | -4.229
-12 | -0.375 | 0.07951 | -0.037 | -4.718
-11.5 | -0.381 | 0.07291 | -0.037 | -5.23
-11 | -0.381 | 0.06804 | -0.038 | -5.605
-10.5 | -0.375 | 0.06321 | -0.039 | -5.936
-10 | -0.363 | 0.05866 | -0.04 | -6.188
-9.5 | -0.345 | 0.05682 | -0.04 | -6.065
-9 | -0.323 | 0.04885 | -0.044 | -6.613
-8.5 | -0.296 | 0.04445 | -0.047 | -6.661
-8 | -0.264 | 0.04101 | -0.049 | -6.444
-7.5 | -0.229 | 0.03733 | -0.052 | -6.139
-7 | -0.191 | 0.03087 | -0.057 | -6.198
-6.5 | -0.176 | 0.00517 | -0.081 | -33.988
-6 | -0.124 | 0.00418 | -0.082 | -29.577
-5.5 | -0.07 | 0.00409 | -0.083 | -17.175
-5 | -0.016 | 0.00469 | -0.084 | -3.389
-4.5 | 0.039 | 0.0039 | -0.086 | 10.099
-4 | 0.095 | 0.00384 | -0.087 | 24.852
-3.5 | 0.152 | 0.00461 | -0.088 | 32.929
-3 | 0.209 | 0.00457 | -0.089 | 45.777
-2.5 | 0.267 | 0.00454 | -0.09 | 58.656
-2 | 0.324 | 0.0051 | -0.091 | 63.604
-1.5 | 0.382 | 0.00454 | -0.092 | 84.144
-1 | 0.441 | 0.00374 | -0.093 | 117.841
-0.5 | 0.499 | 0.00454 | -0.094 | 109.932
0 | 0.562 | 0.00426 | -0.095 | 132.104
0.5 | 0.621 | 0.0066 | -0.096 | 94.033
1 | 0.678 | 0.00443 | -0.098 | 153.107
1.5 | 0.736 | 0.00525 | -0.099 | 140.262
2 | 0.794 | 0.00699 | -0.1 | 113.673
2.5 | 0.853 | 0.00723 | -0.101 | 117.965
3 | 0.911 | 0.00566 | -0.102 | 161.074
3.5 | 0.969 | 0.00576 | -0.103 | 168.094
4 | 1.027 | 0.00723 | -0.103 | 142.127
4.5 | 1.085 | 0.00749 | -0.104 | 144.843
5 | 1.142 | 0.00783 | -0.105 | 145.845
5.5 | 1.198 | 0.00812 | -0.106 | 147.557
6 | 1.253 | 0.00843 | -0.107 | 148.666
6.5 | 1.308 | 0.00876 | -0.108 | 149.234
7 | 1.361 | 0.00975 | -0.109 | 139.594
7.5 | 1.413 | 0.01036 | -0.11 | 136.346
8 | 1.464 | 0.01095 | -0.111 | 133.766
8.5 | 1.514 | 0.00898 | -0.112 | 168.571
9 | 1.552 | 0.01217 | -0.112 | 127.485
9.5 | 1.581 | 0.01277 | -0.113 | 123.803
10 | 1.603 | 0.01092 | -0.114 | 146.742
10.5 | 1.614 | 0.01194 | -0.115 | 135.228
11 | 1.615 | 0.01619 | -0.116 | 99.786
11.5 | 1.578 | 0.01817 | -0.114 | 86.883
12 | 1.544 | 0.02 | -0.114 | 77.206
12.5 | 1.501 | 0.02147 | -0.114 | 69.938
13 | 1.441 | 0.02426 | -0.114 | 59.378
13.5 | 1.366 | 0.02836 | -0.113 | 48.164
14 | 1.289 | 0.03057 | -0.113 | 42.159
14.5 | 1.206 | 0.0316 | -0.114 | 38.175
15 | 1.099 | 0.03836 | -0.112 | 28.652
15.5 | 0.954 | 0.06245 | -0.104 | 15.279
16 | 0.809 | 0.09731 | -0.09 | 8.315

## 102. Re 8M Mach 0.25 (2)
BIGFOIL.COM POLAR EXPORT
goe610b
GOE 610 B |  |  |  | Cl Max: | 1.8067 | at alpha= | 16 | deg
XFOIL ncrit=9 |  |  |  | L/D Max: | 146.798 | at alpha= | 6 | deg
Re: | 8000000 |  |  | Cd Min: | 0.237 | at alpha= | -20 | deg
Mach: | 0.25 |  |  | Cl=0 at alpha= | -4.3197 | deg
|  |  |  | @ Cl=0.1, Cd= | 0.0057852
|  |  |  | @ Cl=0.4, Cd= | 0.0055573
|  |  |  | @ Cl=0.6, Cd= | 0.006527
alpha (deg) | Cl | Cd | Cm | Cl/Cd
-20 | -0.599 | 0.237 | 0.023 | -2.5274
-19.5 | -0.5812 | 0.23106 | 0.0192 | -2.5154
-19 | -0.5644 | 0.22403 | 0.0155 | -2.5193
-18.5 | -0.5458 | 0.21775 | 0.012 | -2.5065
-18 | -0.5309 | 0.21014 | 0.0082 | -2.5264
-17 | -0.5021 | 0.19443 | 0.0013 | -2.5824
-16.5 | -0.4889 | 0.18654 | -0.0021 | -2.6209
-16 | -0.471 | 0.18123 | -0.0051 | -2.5989
-15.5 | -0.4571 | 0.17415 | -0.0081 | -2.6247
-15 | -0.4392 | 0.16921 | -0.0108 | -2.5956
-13.5 | -0.4038 | 0.13801 | -0.0275 | -2.9259
-13 | -0.3848 | 0.13037 | -0.0326 | -2.9516
-12.5 | -0.3354 | 0.11358 | -0.0556 | -2.953
-12 | -0.325 | 0.0954 | -0.0755 | -3.4067
-11.5 | -0.3107 | 0.08902 | -0.08 | -3.4902
-11 | -0.3172 | 0.08015 | -0.0852 | -3.9576
-10.5 | -0.3128 | 0.07386 | -0.0886 | -4.235
-10 | -0.309 | 0.06841 | -0.091 | -4.5169
-9.5 | -0.3199 | 0.06322 | -0.092 | -5.0601
-9 | -0.34 | 0.05131 | -0.1019 | -6.6264
-8.5 | -0.3235 | 0.04325 | -0.1072 | -7.4798
-8 | -0.3987 | 0.01161 | -0.1109 | -34.3411
-7.5 | -0.3553 | 0.00855 | -0.1083 | -41.5556
-7 | -0.3007 | 0.00767 | -0.1066 | -39.2047
-6.5 | -0.2465 | 0.0071 | -0.1048 | -34.7183
-6 | -0.191 | 0.00671 | -0.1033 | -28.465
-5.5 | -0.1353 | 0.0063 | -0.1019 | -21.4762
-5 | -0.0789 | 0.00615 | -0.1007 | -12.8293
-4.5 | -0.0211 | 0.00604 | -0.0999 | -3.4934
-4 | 0.0374 | 0.00598 | -0.0992 | 6.2542
-3.5 | 0.0954 | 0.00579 | -0.0986 | 16.4767
-3 | 0.1534 | 0.00573 | -0.098 | 26.7714
-2.5 | 0.2118 | 0.00567 | -0.0976 | 37.3545
-2 | 0.2699 | 0.00565 | -0.0972 | 47.7699
-1.5 | 0.328 | 0.00562 | -0.0969 | 58.363
-1 | 0.3848 | 0.00556 | -0.0964 | 69.2086
-0.5 | 0.4404 | 0.00555 | -0.0957 | 79.3514
0 | 0.4871 | 0.00622 | -0.0934 | 78.3119
0.5 | 0.5421 | 0.00636 | -0.0926 | 85.2358
1 | 0.5974 | 0.00652 | -0.092 | 91.6258
1.5 | 0.653 | 0.00667 | -0.0914 | 97.901
2 | 0.7078 | 0.00687 | -0.0907 | 103.0277
2.5 | 0.7561 | 0.00746 | -0.0888 | 101.3539
3 | 0.8104 | 0.00763 | -0.088 | 106.2123
3.5 | 0.8652 | 0.00777 | -0.0873 | 111.3514
4 | 0.9198 | 0.00793 | -0.0865 | 115.9899
4.5 | 0.9745 | 0.00809 | -0.0858 | 120.4574
5 | 1.0295 | 0.00822 | -0.0851 | 125.2433
5.5 | 1.0837 | 0.00833 | -0.0842 | 130.096
6 | 1.1553 | 0.00787 | -0.0883 | 146.798
7 | 1.287 | 0.00922 | -0.0921 | 139.5879
7.5 | 1.3314 | 0.00969 | -0.0891 | 137.3994
8 | 1.3767 | 0.01014 | -0.0863 | 135.7692
8.5 | 1.4199 | 0.01069 | -0.0831 | 132.8251
9 | 1.4643 | 0.0112 | -0.0801 | 130.7411
9.5 | 1.5076 | 0.01181 | -0.077 | 127.6545
10 | 1.5485 | 0.01254 | -0.0734 | 123.4848
10.5 | 1.5837 | 0.01328 | -0.0688 | 119.2545
11 | 1.6177 | 0.01401 | -0.064 | 115.4675
11.5 | 1.6503 | 0.01495 | -0.0594 | 110.388
12 | 1.6803 | 0.01613 | -0.0547 | 104.1723
12.5 | 1.7041 | 0.01777 | -0.0497 | 95.8976
13 | 1.7304 | 0.01945 | -0.0455 | 88.9666
13.5 | 1.7537 | 0.02153 | -0.0415 | 81.4538
14 | 1.7757 | 0.0239 | -0.038 | 74.2971
14.5 | 1.7905 | 0.02698 | -0.0344 | 66.364
15 | 1.802 | 0.0305 | -0.0311 | 59.082
15.5 | 1.8063 | 0.03486 | -0.0281 | 51.8158
16 | 1.8067 | 0.03997 | -0.0259 | 45.2014
16.5 | 1.801 | 0.0461 | -0.0244 | 39.0672
17 | 1.793 | 0.05291 | -0.0238 | 33.8877
17.5 | 1.7676 | 0.06206 | -0.0242 | 28.4821
18 | 1.742 | 0.07161 | -0.0254 | 24.3262
18.5 | 1.7099 | 0.08243 | -0.0277 | 20.7437
19 | 1.6662 | 0.09538 | -0.0315 | 17.4691
19.5 | 1.6385 | 0.10666 | -0.0353 | 15.3619
20 | 1.5908 | 0.12137 | -0.0415 | 13.107

## 103. Re 8M Mach 0.50 (1)
BIGFOIL.COM POLAR EXPORT
goe610b
GOE 610 B |  |  |  | Cl Max: | 1.609 | at alpha= | 8.5 | deg
JavaFoil+Calcfoil stall+Eppler ext transition |  |  |  | L/D Max: | 174.502 | at alpha= | 3.5 | deg
Re: | 8000000 |  |  | Cd Min: | 0.00369 | at alpha= | -3 | deg
Mach: | 0.5 |  |  | Cl=0 at alpha= | -4.8772 | deg
|  |  |  | @ Cl=0.1, Cd= | 0.0054581
|  |  |  | @ Cl=0.4, Cd= | 0.004872
|  |  |  | @ Cl=0.6, Cd= | 0.0053022
alpha (deg) | Cl | Cd | Cm | Cl/Cd
-20 | -0.739 | 0.15476 | -0.034 | -4.772
-19.5 | -0.716 | 0.14996 | -0.035 | -4.773
-19 | -0.693 | 0.14282 | -0.035 | -4.851
-18.5 | -0.67 | 0.13863 | -0.036 | -4.831
-18 | -0.646 | 0.13311 | -0.036 | -4.853
-17.5 | -0.622 | 0.12911 | -0.037 | -4.82
-17 | -0.598 | 0.12303 | -0.037 | -4.864
-16.5 | -0.574 | 0.12041 | -0.037 | -4.766
-16 | -0.55 | 0.11735 | -0.036 | -4.683
-15.5 | -0.526 | 0.11229 | -0.037 | -4.684
-15 | -0.502 | 0.10808 | -0.038 | -4.647
-14.5 | -0.478 | 0.10413 | -0.038 | -4.594
-14 | -0.454 | 0.10061 | -0.039 | -4.517
-13.5 | -0.43 | 0.09643 | -0.039 | -4.464
-13 | -0.406 | 0.09389 | -0.04 | -4.328
-12.5 | -0.382 | 0.08892 | -0.04 | -4.298
-12 | -0.358 | 0.0858 | -0.041 | -4.171
-11.5 | -0.333 | 0.08247 | -0.041 | -4.043
-11 | -0.309 | 0.07947 | -0.042 | -3.887
-10.5 | -0.284 | 0.07649 | -0.042 | -3.716
-10 | -0.26 | 0.07337 | -0.043 | -3.538
-9.5 | -0.234 | 0.08102 | -0.042 | -2.893
-9 | -0.21 | 0.06877 | -0.044 | -3.052
-8.5 | -0.185 | 0.06651 | -0.045 | -2.779
-8 | -0.16 | 0.06423 | -0.045 | -2.488
-7.5 | -0.181 | 0.05152 | -0.047 | -3.506
-7 | -0.175 | 0.0439 | -0.048 | -3.996
-6.5 | -0.144 | 0.04024 | -0.049 | -3.586
-6 | -0.105 | 0.03744 | -0.051 | -2.803
-5.5 | -0.061 | 0.03583 | -0.052 | -1.702
-5 | -0.014 | 0.03138 | -0.06 | -0.451
-4.5 | 0.043 | 0.00555 | -0.096 | 7.724
-4 | 0.105 | 0.00545 | -0.097 | 19.211
-3.5 | 0.168 | 0.00465 | -0.098 | 36.037
-3 | 0.232 | 0.00369 | -0.099 | 62.702
-2.5 | 0.296 | 0.00463 | -0.101 | 63.931
-2 | 0.361 | 0.00522 | -0.102 | 69.111
-1.5 | 0.426 | 0.00464 | -0.103 | 91.772
-1 | 0.492 | 0.00369 | -0.104 | 133.23
-0.5 | 0.557 | 0.00463 | -0.105 | 120.314
0 | 0.628 | 0.00574 | -0.107 | 109.577
0.5 | 0.694 | 0.00518 | -0.108 | 134.083
1 | 0.757 | 0.00725 | -0.109 | 104.426
1.5 | 0.822 | 0.00546 | -0.11 | 150.481
2 | 0.887 | 0.00768 | -0.111 | 115.449
2.5 | 0.952 | 0.00835 | -0.112 | 114.051
3 | 1.017 | 0.00604 | -0.114 | 168.392
3.5 | 1.081 | 0.0062 | -0.115 | 174.502
4 | 1.145 | 0.00826 | -0.116 | 138.577
4.5 | 1.209 | 0.00868 | -0.117 | 139.236
5 | 1.271 | 0.00913 | -0.118 | 139.226
5.5 | 1.331 | 0.00957 | -0.119 | 139.155
6 | 1.389 | 0.01003 | -0.12 | 138.46
6.5 | 1.445 | 0.01134 | -0.121 | 127.412
7 | 1.498 | 0.00945 | -0.122 | 158.46
7.5 | 1.546 | 0.01305 | -0.123 | 118.486
8 | 1.59 | 0.01099 | -0.124 | 144.708
8.5 | 1.609 | 0.01559 | -0.123 | 103.192
9 | 1.586 | 0.01746 | -0.123 | 90.811
9.5 | 1.466 | 0.02116 | -0.123 | 69.272
10 | 0.887 | 0.03776 | -0.114 | 23.494
10.5 | 0.819 | 0.07831 | -0.078 | 10.453
11 | 0.848 | 0.07953 | -0.081 | 10.668
11.5 | 0.865 | 0.0874 | -0.071 | 9.898
12 | 0.9 | 0.08636 | -0.081 | 10.424
12.5 | 0.928 | 0.09095 | -0.082 | 10.206
13 | 0.987 | 0.08184 | -0.099 | 12.06
13.5 | 1.023 | 0.08236 | -0.102 | 12.415

## 104. Re 8M Mach 0.50 (2)
BIGFOIL.COM POLAR EXPORT
goe610b
GOE 610 B |  |  |  | Cl Max: | 1.569 | at alpha= | 9.5 | deg
XFOIL ncrit=9 |  |  |  | L/D Max: | 133.575 | at alpha= | 5.5 | deg
Re: | 8000000 |  |  | Cd Min: | 0.25661 | at alpha= | -20 | deg
Mach: | 0.5 |  |  | Cl=0 at alpha= | -4.1741 | deg
|  |  |  | @ Cl=0.1, Cd= | 0.0065649
|  |  |  | @ Cl=0.4, Cd= | 0.0058294
|  |  |  | @ Cl=0.6, Cd= | 0.0067074
alpha (deg) | Cl | Cd | Cm | Cl/Cd
-20 | -0.6365 | 0.25661 | 0.0263 | -2.4804
-19.5 | -0.6157 | 0.24825 | 0.0216 | -2.4802
-19 | -0.5949 | 0.23965 | 0.0171 | -2.4824
-18.5 | -0.5732 | 0.2324 | 0.0128 | -2.4664
-18 | -0.5528 | 0.22429 | 0.0086 | -2.4647
-17.5 | -0.5315 | 0.21724 | 0.0045 | -2.4466
-17 | -0.5099 | 0.21052 | 0.0006 | -2.4221
-16 | -0.4722 | 0.19367 | -0.007 | -2.4382
-15.5 | -0.4544 | 0.18583 | -0.0105 | -2.4452
-15 | -0.4343 | 0.1783 | -0.0144 | -2.4358
-14.5 | -0.3975 | 0.16975 | -0.0233 | -2.3417
-14 | -0.3738 | 0.16044 | -0.0293 | -2.3298
-13.5 | -0.2939 | 0.14607 | -0.0539 | -2.012
-13 | -0.252 | 0.1354 | -0.0666 | -1.8612
-12 | -0.2208 | 0.12032 | -0.0738 | -1.8351
-11.5 | -0.1997 | 0.11474 | -0.0767 | -1.7405
-11 | -0.1882 | 0.10695 | -0.0802 | -1.7597
-10.5 | -0.1697 | 0.10104 | -0.083 | -1.6795
-10 | -0.1603 | 0.09336 | -0.0866 | -1.717
-9.5 | -0.1536 | 0.08559 | -0.0905 | -1.7946
-9 | -0.1429 | 0.07893 | -0.094 | -1.8105
-8.5 | -0.1283 | 0.07336 | -0.0967 | -1.7489
-8 | -0.1401 | 0.06555 | -0.1001 | -2.1373
-7.5 | -0.1533 | 0.06037 | -0.0999 | -2.5393
-7 | -0.1452 | 0.05387 | -0.1049 | -2.6954
-6.5 | -0.1316 | 0.04611 | -0.1116 | -2.854
-5.5 | -0.0781 | 0.02836 | -0.1231 | -2.7539
-5 | -0.0446 | 0.02015 | -0.1237 | -2.2134
-4.5 | -0.0427 | 0.00793 | -0.1205 | -5.3846
-4 | 0.0228 | 0.00671 | -0.1175 | 3.3979
-3.5 | 0.0944 | 0.00659 | -0.1154 | 14.3247
-3 | 0.1636 | 0.00628 | -0.1136 | 26.051
-2.5 | 0.2319 | 0.00614 | -0.112 | 37.7687
-2 | 0.2998 | 0.00598 | -0.1107 | 50.1338
-1.5 | 0.3662 | 0.00585 | -0.1095 | 62.5983
-1 | 0.432 | 0.00581 | -0.1084 | 74.3546
-0.5 | 0.4846 | 0.00651 | -0.1052 | 74.4393
0 | 0.544 | 0.00659 | -0.1034 | 82.5493
0.5 | 0.606 | 0.00672 | -0.1021 | 90.1786
1 | 0.6679 | 0.00689 | -0.1008 | 96.9376
1.5 | 0.7287 | 0.00714 | -0.0994 | 102.0588
2 | 0.7826 | 0.00777 | -0.0967 | 100.7207
2.5 | 0.8452 | 0.00794 | -0.0955 | 106.4484
3 | 0.9066 | 0.00809 | -0.094 | 112.0643
3.5 | 0.9683 | 0.00826 | -0.0924 | 117.2276
4 | 1.0301 | 0.00845 | -0.0906 | 121.9053
4.5 | 1.092 | 0.00865 | -0.0887 | 126.2428
5 | 1.154 | 0.00885 | -0.0867 | 130.3955
5.5 | 1.2142 | 0.00909 | -0.084 | 133.5754
6 | 1.2516 | 0.00971 | -0.0773 | 128.898
7.5 | 1.4556 | 0.01148 | -0.0737 | 126.7944
8 | 1.4948 | 0.01249 | -0.0664 | 119.6797
8.5 | 1.5337 | 0.01377 | -0.0594 | 111.3798
9 | 1.5613 | 0.01588 | -0.0516 | 98.3186
9.5 | 1.569 | 0.0196 | -0.0435 | 80.051
10 | 1.5575 | 0.02517 | -0.0362 | 61.8792
10.5 | 1.5381 | 0.03189 | -0.0305 | 48.2314
11 | 1.5117 | 0.03993 | -0.0266 | 37.8588
11.5 | 1.475 | 0.04969 | -0.0249 | 29.684
12 | 1.4399 | 0.06014 | -0.0251 | 23.9425
12.5 | 1.3999 | 0.07187 | -0.0271 | 19.4782
13 | 1.361 | 0.08445 | -0.0309 | 16.116
13.5 | 1.3232 | 0.09797 | -0.0363 | 13.5062
14 | 1.2879 | 0.11195 | -0.0426 | 11.5042
14.5 | 1.2561 | 0.12578 | -0.0492 | 9.9865

## 105. Re 10M Mach 0.00 (1)
BIGFOIL.COM POLAR EXPORT
goe610b
GOE 610 B |  |  |  | Cl Max: | 1.635 | at alpha= | 12 | deg
JavaFoil+Calcfoil stall+Eppler ext transition |  |  |  | L/D Max: | 181.843 | at alpha= | 7.5 | deg
Re: | 10000000 |  |  | Cd Min: | 0.00367 | at alpha= | -1 | deg
Mach: | 0 |  |  | Cl=0 at alpha= | -4.8585 | deg
|  |  |  | @ Cl=0.1, Cd= | 0.0043384
|  |  |  | @ Cl=0.4, Cd= | 0.0039834
|  |  |  | @ Cl=0.6, Cd= | 0.0049288
alpha (deg) | Cl | Cd | Cm | Cl/Cd
-18.5 | -0.382 | 0.14916 | -0.027 | -2.56
-18 | -0.394 | 0.14337 | -0.028 | -2.751
-17.5 | -0.407 | 0.13493 | -0.029 | -3.014
-17 | -0.418 | 0.12852 | -0.029 | -3.255
-16.5 | -0.429 | 0.1211 | -0.03 | -3.545
-16 | -0.439 | 0.11513 | -0.031 | -3.815
-15.5 | -0.448 | 0.10974 | -0.031 | -4.081
-15 | -0.455 | 0.10328 | -0.032 | -4.405
-14.5 | -0.46 | 0.09757 | -0.033 | -4.716
-14 | -0.463 | 0.09222 | -0.033 | -5.023
-13.5 | -0.464 | 0.08686 | -0.034 | -5.34
-13 | -0.462 | 0.08153 | -0.035 | -5.663
-12.5 | -0.457 | 0.0763 | -0.035 | -5.983
-12 | -0.448 | 0.07205 | -0.036 | -6.221
-11.5 | -0.436 | 0.06781 | -0.037 | -6.436
-11 | -0.421 | 0.06375 | -0.038 | -6.606
-10.5 | -0.402 | 0.05986 | -0.039 | -6.721
-10 | -0.382 | 0.05388 | -0.042 | -7.095
-9.5 | -0.354 | 0.05476 | -0.04 | -6.465
-9 | -0.33 | 0.0439 | -0.048 | -7.522
-8.5 | -0.3 | 0.03908 | -0.051 | -7.675
-8 | -0.317 | 0.00458 | -0.075 | -69.108
-7.5 | -0.271 | 0.00522 | -0.076 | -51.953
-7 | -0.222 | 0.00505 | -0.077 | -44.074
-6.5 | -0.172 | 0.00546 | -0.078 | -31.528
-6 | -0.121 | 0.00458 | -0.08 | -26.361
-5.5 | -0.069 | 0.00458 | -0.081 | -14.949
-5 | -0.015 | 0.00457 | -0.082 | -3.391
-4.5 | 0.038 | 0.00447 | -0.083 | 8.557
-4 | 0.093 | 0.00443 | -0.084 | 20.889
-3.5 | 0.148 | 0.00371 | -0.085 | 39.796
-3 | 0.203 | 0.00371 | -0.086 | 54.705
-2.5 | 0.258 | 0.00369 | -0.087 | 70.063
-2 | 0.314 | 0.00484 | -0.088 | 64.929
-1.5 | 0.371 | 0.00432 | -0.089 | 85.795
-1 | 0.427 | 0.00367 | -0.09 | 116.252
-0.5 | 0.483 | 0.00417 | -0.091 | 115.868
0 | 0.544 | 0.0043 | -0.092 | 126.61
0.5 | 0.601 | 0.00494 | -0.093 | 121.568
1 | 0.656 | 0.0064 | -0.094 | 102.498
1.5 | 0.713 | 0.0055 | -0.095 | 129.58
2 | 0.769 | 0.00674 | -0.096 | 114.109
2.5 | 0.826 | 0.00562 | -0.097 | 146.865
3 | 0.882 | 0.00548 | -0.098 | 160.878
3.5 | 0.939 | 0.00553 | -0.099 | 169.746
4 | 0.995 | 0.00673 | -0.1 | 147.872
4.5 | 1.051 | 0.007 | -0.101 | 150.226
5 | 1.107 | 0.0072 | -0.102 | 153.667
5.5 | 1.161 | 0.00748 | -0.103 | 155.28
6 | 1.215 | 0.00773 | -0.104 | 157.128
6.5 | 1.269 | 0.00849 | -0.105 | 149.405
7 | 1.321 | 0.00893 | -0.106 | 147.886
7.5 | 1.373 | 0.00755 | -0.106 | 181.843
8 | 1.424 | 0.00992 | -0.107 | 143.482
8.5 | 1.473 | 0.00828 | -0.108 | 178.038
9 | 1.515 | 0.01095 | -0.109 | 138.386
9.5 | 1.55 | 0.01146 | -0.11 | 135.187
10 | 1.579 | 0.0099 | -0.11 | 159.555
10.5 | 1.603 | 0.01072 | -0.111 | 149.61
11 | 1.621 | 0.01439 | -0.112 | 112.633
11.5 | 1.631 | 0.01523 | -0.113 | 107.068
12 | 1.635 | 0.01619 | -0.113 | 100.986
12.5 | 1.631 | 0.01687 | -0.114 | 96.658
13 | 1.62 | 0.01713 | -0.115 | 94.602
13.5 | 1.566 | 0.02 | -0.113 | 78.308
14 | 1.533 | 0.02191 | -0.113 | 69.94
14.5 | 1.493 | 0.02426 | -0.112 | 61.529
15 | 1.457 | 0.02519 | -0.113 | 57.825
15.5 | 1.415 | 0.02678 | -0.113 | 52.826
16 | 1.366 | 0.02942 | -0.113 | 46.427
16.5 | 1.309 | 0.03406 | -0.112 | 38.421
17 | 1.248 | 0.04041 | -0.111 | 30.895

## 106. Re 10M Mach 0.00 (2)
BIGFOIL.COM POLAR EXPORT
goe610b
GOE 610 B |  |  |  | Cl Max: | 1.9179 | at alpha= | 19.5 | deg
XFOIL ncrit=9 |  |  |  | L/D Max: | 151.407 | at alpha= | 6 | deg
Re: | 10000000 |  |  | Cd Min: | 0.16119 | at alpha= | -16.5 | deg
Mach: | 0 |  |  | Cl=0 at alpha= | -4.3528 | deg
|  |  |  | @ Cl=0.1, Cd= | 0.00549
|  |  |  | @ Cl=0.4, Cd= | 0.0055758
|  |  |  | @ Cl=0.6, Cd= | 0.006325
alpha (deg) | Cl | Cd | Cm | Cl/Cd
-16.5 | -0.3278 | 0.16119 | -0.0201 | -2.0336
-15 | -0.518 | 0.1422 | -0.0162 | -3.6428
-14.5 | -0.5051 | 0.13512 | -0.0204 | -3.7382
-14 | -0.5017 | 0.12317 | -0.0288 | -4.0732
-13.5 | -0.4964 | 0.11725 | -0.0303 | -4.2337
-12.5 | -0.3812 | 0.08989 | -0.077 | -4.2407
-11.5 | -0.7062 | 0.0192 | -0.109 | -36.7812
-11 | -0.6913 | 0.01244 | -0.1055 | -55.5707
-10.5 | -0.6459 | 0.01075 | -0.1041 | -60.0837
-10 | -0.5971 | 0.00964 | -0.103 | -61.9398
-9.5 | -0.5458 | 0.00887 | -0.1022 | -61.5333
-9 | -0.4932 | 0.00833 | -0.1015 | -59.2077
-8.5 | -0.4403 | 0.00779 | -0.1009 | -56.5212
-8 | -0.3881 | 0.00719 | -0.1001 | -53.9777
-7.5 | -0.3349 | 0.00686 | -0.0994 | -48.8192
-7 | -0.283 | 0.0065 | -0.0985 | -43.5385
-6.5 | -0.2308 | 0.0063 | -0.0976 | -36.6349
-6 | -0.1781 | 0.00605 | -0.0968 | -29.438
-5.5 | -0.1252 | 0.00588 | -0.096 | -21.2925
-5 | -0.0715 | 0.00577 | -0.0954 | -12.3917
-4.5 | -0.0163 | 0.00568 | -0.095 | -2.8697
-3.5 | 0.0944 | 0.0055 | -0.0944 | 17.1636
-3 | 0.1501 | 0.0054 | -0.0942 | 27.7963
-2.5 | 0.2056 | 0.00537 | -0.0939 | 38.2868
-2 | 0.2616 | 0.00535 | -0.0938 | 48.8972
-1.5 | 0.3169 | 0.00536 | -0.0935 | 59.1231
-1 | 0.3717 | 0.00539 | -0.0931 | 68.961
0 | 0.4707 | 0.00604 | -0.0905 | 77.9305
0.5 | 0.5244 | 0.00614 | -0.09 | 85.4072
1 | 0.5783 | 0.00626 | -0.0895 | 92.3802
1.5 | 0.6317 | 0.00642 | -0.089 | 98.3956
2 | 0.6853 | 0.00656 | -0.0886 | 104.4665
2.5 | 0.7325 | 0.00719 | -0.087 | 101.8776
3 | 0.7856 | 0.00729 | -0.0864 | 107.7641
3.5 | 0.8385 | 0.00742 | -0.0859 | 113.0054
4 | 0.8914 | 0.00755 | -0.0854 | 118.0662
4.5 | 0.9446 | 0.00766 | -0.085 | 123.3159
5 | 0.9976 | 0.00778 | -0.0845 | 128.2262
5.5 | 1.0496 | 0.00788 | -0.084 | 133.198
6 | 1.1083 | 0.00732 | -0.0858 | 151.4071
6.5 | 1.1716 | 0.00805 | -0.0882 | 145.5404
7 | 1.2373 | 0.0085 | -0.091 | 145.5647
7.5 | 1.2968 | 0.00894 | -0.0924 | 145.0559
8 | 1.3404 | 0.0093 | -0.0902 | 144.129
8.5 | 1.3831 | 0.00975 | -0.0879 | 141.8564
9 | 1.4264 | 0.01016 | -0.0858 | 140.3937
9.5 | 1.4684 | 0.01061 | -0.0835 | 138.3977
10 | 1.51 | 0.01115 | -0.0812 | 135.426
10.5 | 1.5516 | 0.01171 | -0.079 | 132.5021
11 | 1.5935 | 0.01222 | -0.077 | 130.401
11.5 | 1.6333 | 0.01282 | -0.0746 | 127.4025
12 | 1.6687 | 0.01351 | -0.0715 | 123.5159
12.5 | 1.6971 | 0.01425 | -0.0671 | 119.0947
13 | 1.7253 | 0.01515 | -0.063 | 113.8812
14.5 | 1.8099 | 0.01826 | -0.0529 | 99.1183
15 | 1.8339 | 0.01972 | -0.0496 | 92.997
15.5 | 1.8553 | 0.02147 | -0.0465 | 86.4136
16 | 1.8725 | 0.02368 | -0.0435 | 79.0752
16.5 | 1.8878 | 0.02619 | -0.0407 | 72.0809
17 | 1.8998 | 0.02907 | -0.038 | 65.3526
17.5 | 1.9071 | 0.0325 | -0.0355 | 58.68
18 | 1.9099 | 0.03661 | -0.0334 | 52.1688
18.5 | 1.9149 | 0.04074 | -0.0319 | 47.0029
19 | 1.9098 | 0.04632 | -0.0308 | 41.2306
19.5 | 1.9179 | 0.05062 | -0.0305 | 37.8882
20 | 1.9052 | 0.05762 | -0.0305 | 33.0649

## 107. Re 10M Mach 0.10 (1)
BIGFOIL.COM POLAR EXPORT
goe610b
GOE 610 B |  |  |  | Cl Max: | 1.63 | at alpha= | 11.5 | deg
JavaFoil+Calcfoil stall+Eppler ext transition |  |  |  | L/D Max: | 181.505 | at alpha= | 7.5 | deg
Re: | 10000000 |  |  | Cd Min: | 0.00364 | at alpha= | -1 | deg
Mach: | 0.1 |  |  | Cl=0 at alpha= | -4.8518 | deg
|  |  |  | @ Cl=0.1, Cd= | 0.0043384
|  |  |  | @ Cl=0.4, Cd= | 0.0040063
|  |  |  | @ Cl=0.6, Cd= | 0.0049388
alpha (deg) | Cl | Cd | Cm | Cl/Cd
-18.5 | -0.343 | 0.15552 | -0.027 | -2.203
-18 | -0.357 | 0.1462 | -0.028 | -2.444
-17.5 | -0.372 | 0.13842 | -0.028 | -2.685
-17 | -0.386 | 0.13301 | -0.029 | -2.9
-16.5 | -0.399 | 0.12482 | -0.03 | -3.198
-16 | -0.412 | 0.11804 | -0.031 | -3.488
-15.5 | -0.423 | 0.11208 | -0.031 | -3.774
-15 | -0.433 | 0.10489 | -0.032 | -4.125
-14.5 | -0.441 | 0.09911 | -0.033 | -4.447
-14 | -0.446 | 0.09303 | -0.033 | -4.798
-13.5 | -0.45 | 0.08775 | -0.034 | -5.123
-13 | -0.45 | 0.08224 | -0.035 | -5.47
-12.5 | -0.447 | 0.07741 | -0.036 | -5.775
-12 | -0.441 | 0.07272 | -0.036 | -6.061
-11.5 | -0.431 | 0.068 | -0.037 | -6.335
-11 | -0.417 | 0.06437 | -0.038 | -6.48
-10.5 | -0.4 | 0.06034 | -0.039 | -6.624
-10 | -0.38 | 0.05493 | -0.042 | -6.916
-9.5 | -0.353 | 0.055 | -0.04 | -6.423
-9 | -0.329 | 0.04463 | -0.047 | -7.382
-8.5 | -0.299 | 0.04035 | -0.05 | -7.414
-8 | -0.317 | 0.00471 | -0.075 | -67.345
-7.5 | -0.272 | 0.0053 | -0.077 | -51.385
-7 | -0.223 | 0.00509 | -0.078 | -43.869
-6.5 | -0.173 | 0.00549 | -0.079 | -31.453
-6 | -0.121 | 0.00462 | -0.08 | -26.261
-5.5 | -0.069 | 0.00462 | -0.081 | -14.883
-5 | -0.016 | 0.00463 | -0.082 | -3.361
-4.5 | 0.038 | 0.00446 | -0.083 | 8.629
-4 | 0.093 | 0.00443 | -0.084 | 21.023
-3.5 | 0.148 | 0.00371 | -0.086 | 39.919
-3 | 0.204 | 0.00365 | -0.087 | 55.898
-2.5 | 0.26 | 0.00369 | -0.088 | 70.31
-2 | 0.316 | 0.00489 | -0.089 | 64.567
-1.5 | 0.372 | 0.00436 | -0.09 | 85.34
-1 | 0.429 | 0.00364 | -0.091 | 117.906
-0.5 | 0.486 | 0.00421 | -0.092 | 115.527
0 | 0.547 | 0.00426 | -0.093 | 128.427
0.5 | 0.604 | 0.00499 | -0.094 | 121.107
1 | 0.66 | 0.00646 | -0.095 | 102.11
1.5 | 0.716 | 0.0055 | -0.096 | 130.329
2 | 0.773 | 0.00673 | -0.097 | 114.889
2.5 | 0.83 | 0.00568 | -0.098 | 146.235
3 | 0.887 | 0.00544 | -0.099 | 163.017
3.5 | 0.943 | 0.00558 | -0.1 | 168.942
4 | 1 | 0.00672 | -0.101 | 148.712
4.5 | 1.056 | 0.007 | -0.102 | 150.963
5 | 1.112 | 0.00726 | -0.103 | 153.185
5.5 | 1.167 | 0.00753 | -0.103 | 154.944
6 | 1.221 | 0.0078 | -0.104 | 156.59
6.5 | 1.275 | 0.00856 | -0.105 | 148.856
7 | 1.327 | 0.00901 | -0.106 | 147.313
7.5 | 1.379 | 0.0076 | -0.107 | 181.505
8 | 1.43 | 0.01002 | -0.108 | 142.764
8.5 | 1.48 | 0.00834 | -0.109 | 177.496
9 | 1.521 | 0.01105 | -0.109 | 137.606
9.5 | 1.555 | 0.01159 | -0.11 | 134.204
10 | 1.584 | 0.01 | -0.111 | 158.355
10.5 | 1.606 | 0.01083 | -0.112 | 148.332
11 | 1.621 | 0.01457 | -0.113 | 111.28
11.5 | 1.63 | 0.01554 | -0.113 | 104.874
12 | 1.63 | 0.01655 | -0.114 | 98.505
12.5 | 1.623 | 0.01301 | -0.115 | 124.712
13 | 1.577 | 0.01891 | -0.113 | 83.378
13.5 | 1.545 | 0.02064 | -0.113 | 74.847
14 | 1.501 | 0.02384 | -0.112 | 62.964
14.5 | 1.461 | 0.02533 | -0.112 | 57.7
15 | 1.422 | 0.0255 | -0.113 | 55.769
15.5 | 1.372 | 0.02808 | -0.113 | 48.848
16 | 1.31 | 0.0331 | -0.112 | 39.587
16.5 | 1.253 | 0.03682 | -0.112 | 34.021

## 108. Re 10M Mach 0.10 (2)
BIGFOIL.COM POLAR EXPORT
goe610b
GOE 610 B |  |  |  | Cl Max: | 1.711 | at alpha= | 16 | deg
XFOIL ncrit=9 |  |  |  | L/D Max: | 978.393 | at alpha= | 6 | deg
Re: | 10000000 |  |  | Cd Min: | 0.09124 | at alpha= | -12.5 | deg
Mach: | 0.1 |  |  | Cl=0 at alpha= | -4.346 | deg
|  |  |  | @ Cl=0.1, Cd= | 0.0055002
|  |  |  | @ Cl=0.4, Cd= | 0.005568
|  |  |  | @ Cl=0.6, Cd= | 0.0063323
alpha (deg) | Cl | Cd | Cm | Cl/Cd
-12.5 | -0.3761 | 0.09124 | -0.0766 | -4.1221
-12 | -0.3632 | 0.08522 | -0.0808 | -4.2619
-11.5 | -0.3552 | 0.07934 | -0.0841 | -4.4769
-11 | -0.3472 | 0.07395 | -0.0869 | -4.6951
-10.5 | -0.6435 | 0.01277 | -0.1072 | -50.3915
-10 | -0.6011 | 0.01044 | -0.1053 | -57.5766
-9.5 | -0.551 | 0.00932 | -0.1041 | -59.1202
-9 | -0.4985 | 0.0086 | -0.1032 | -57.9651
-8.5 | -0.4446 | 0.00809 | -0.1024 | -54.9567
-8 | -0.3921 | 0.00739 | -0.1015 | -53.0582
-7.5 | -0.3388 | 0.00697 | -0.1006 | -48.6083
-7 | -0.2862 | 0.00663 | -0.0996 | -43.1674
-6.5 | -0.2335 | 0.00639 | -0.0986 | -36.5415
-6 | -0.1804 | 0.0061 | -0.0977 | -29.5738
-5.5 | -0.127 | 0.0059 | -0.0969 | -21.5254
-5 | -0.0728 | 0.00579 | -0.0962 | -12.5734
-4.5 | -0.0172 | 0.0057 | -0.0957 | -3.0175
-3.5 | 0.0945 | 0.00551 | -0.095 | 17.1506
-3 | 0.1505 | 0.00541 | -0.0947 | 27.8189
-2.5 | 0.2065 | 0.00538 | -0.0945 | 38.3829
-2 | 0.2628 | 0.00536 | -0.0943 | 49.0299
-1.5 | 0.3185 | 0.00537 | -0.094 | 59.311
-1 | 0.3736 | 0.00539 | -0.0936 | 69.3135
0 | 0.473 | 0.00606 | -0.0909 | 78.0528
0.5 | 0.5271 | 0.00615 | -0.0904 | 85.7073
1 | 0.5812 | 0.00628 | -0.0899 | 92.5478
1.5 | 0.6351 | 0.00643 | -0.0894 | 98.7714
2 | 0.6888 | 0.00658 | -0.0889 | 104.6809
2.5 | 0.7278 | 0.00128 | -0.0857 | 568.5938
3 | 0.7806 | 0.00129 | -0.0852 | 605.1163
3.5 | 0.8332 | 0.00131 | -0.0847 | 636.0305
5 | 0.9909 | 0.00134 | -0.0833 | 739.4776
5.5 | 1.0423 | 0.00135 | -0.0826 | 772.0741
6 | 1.0958 | 0.00112 | -0.0833 | 978.3929
6.5 | 1.1578 | 0.00126 | -0.0856 | 918.8889
7 | 1.2216 | 0.00134 | -0.0881 | 911.6418
7.5 | 1.263 | 0.00144 | -0.0855 | 877.0833
8 | 1.3055 | 0.00154 | -0.0831 | 847.7273
8.5 | 1.3463 | 0.00167 | -0.0806 | 806.1677
9 | 1.3886 | 0.00179 | -0.0784 | 775.7542
9.5 | 1.4296 | 0.00194 | -0.076 | 736.9072
10 | 1.4685 | 0.00213 | -0.0733 | 689.4366
10.5 | 1.5065 | 0.00233 | -0.0706 | 646.5665
11 | 1.5432 | 0.00254 | -0.0676 | 607.5591
11.5 | 1.5703 | 0.00276 | -0.0629 | 568.9493
12 | 1.5952 | 0.00304 | -0.0581 | 524.7368
12.5 | 1.6181 | 0.00341 | -0.0535 | 474.5161
13 | 1.6377 | 0.00391 | -0.0488 | 418.8491
13.5 | 1.658 | 0.0045 | -0.0447 | 368.4444
14 | 1.6748 | 0.00537 | -0.0407 | 311.8808
14.5 | 1.6908 | 0.0065 | -0.0371 | 260.1231
15 | 1.7018 | 0.00819 | -0.0334 | 207.79
15.5 | 1.7092 | 0.01048 | -0.0299 | 163.0916
16 | 1.711 | 0.0136 | -0.0263 | 125.8088
16.5 | 1.711 | 0.01736 | -0.023 | 98.5599
17 | 1.7071 | 0.02213 | -0.0201 | 77.1396
17.5 | 1.6939 | 0.02817 | -0.0171 | 60.1313
18 | 1.6799 | 0.03494 | -0.0146 | 48.0796
18.5 | 1.6672 | 0.04307 | -0.0139 | 38.7091
19 | 1.6458 | 0.05356 | -0.0146 | 30.7282
20 | 1.6039 | 0.07597 | -0.0198 | 21.1123

## 109. Re 10M Mach 0.25 (1)
BIGFOIL.COM POLAR EXPORT
goe610b
GOE 610 B |  |  |  | Cl Max: | 1.615 | at alpha= | 11 | deg
JavaFoil+Calcfoil stall+Eppler ext transition |  |  |  | L/D Max: | 176.561 | at alpha= | 8 | deg
Re: | 10000000 |  |  | Cd Min: | 0.00358 | at alpha= | -2.5 | deg
Mach: | 0.25 |  |  | Cl=0 at alpha= | -4.8545 | deg
|  |  |  | @ Cl=0.1, Cd= | 0.0036847
|  |  |  | @ Cl=0.4, Cd= | 0.0042793
|  |  |  | @ Cl=0.6, Cd= | 0.0046473
alpha (deg) | Cl | Cd | Cm | Cl/Cd
-16.5 | -0.061 | 0.13759 | -0.031 | -0.44
-16 | -0.125 | 0.13187 | -0.031 | -0.949
-15.5 | -0.181 | 0.12633 | -0.031 | -1.433
-15 | -0.224 | 0.12389 | -0.032 | -1.807
-14.5 | -0.261 | 0.11985 | -0.032 | -2.177
-14 | -0.293 | 0.1072 | -0.033 | -2.738
-13.5 | -0.322 | 0.09802 | -0.034 | -3.281
-13 | -0.345 | 0.09095 | -0.035 | -3.792
-12.5 | -0.363 | 0.08454 | -0.036 | -4.292
-12 | -0.375 | 0.07856 | -0.037 | -4.775
-11.5 | -0.381 | 0.07293 | -0.037 | -5.23
-11 | -0.381 | 0.06762 | -0.038 | -5.641
-10.5 | -0.375 | 0.06332 | -0.039 | -5.927
-10 | -0.363 | 0.05856 | -0.04 | -6.2
-9.5 | -0.345 | 0.05677 | -0.04 | -6.073
-9 | -0.324 | 0.04823 | -0.045 | -6.711
-8.5 | -0.297 | 0.04365 | -0.048 | -6.796
-8 | -0.265 | 0.04028 | -0.05 | -6.574
-7.5 | -0.23 | 0.03554 | -0.053 | -6.482
-7 | -0.227 | 0.00526 | -0.08 | -43.043
-6.5 | -0.176 | 0.00476 | -0.081 | -36.925
-6 | -0.124 | 0.00466 | -0.082 | -26.559
-5.5 | -0.07 | 0.00464 | -0.083 | -15.166
-5 | -0.016 | 0.00457 | -0.084 | -3.477
-4.5 | 0.039 | 0.00454 | -0.086 | 8.679
-4 | 0.095 | 0.00369 | -0.087 | 25.829
-3.5 | 0.152 | 0.00363 | -0.088 | 41.908
-3 | 0.209 | 0.00419 | -0.089 | 49.876
-2.5 | 0.267 | 0.00358 | -0.09 | 74.426
-2 | 0.324 | 0.00484 | -0.091 | 67.028
-1.5 | 0.382 | 0.00438 | -0.092 | 87.248
-1 | 0.441 | 0.00405 | -0.093 | 108.771
-0.5 | 0.499 | 0.00414 | -0.094 | 120.498
0 | 0.562 | 0.00419 | -0.095 | 134.001
0.5 | 0.621 | 0.0049 | -0.096 | 126.541
1 | 0.678 | 0.00651 | -0.098 | 104.071
1.5 | 0.736 | 0.00507 | -0.099 | 145.161
2 | 0.794 | 0.0068 | -0.1 | 116.771
2.5 | 0.853 | 0.00738 | -0.101 | 115.503
3 | 0.911 | 0.00548 | -0.102 | 166.113
3.5 | 0.969 | 0.00552 | -0.103 | 175.411
4 | 1.027 | 0.00694 | -0.103 | 147.88
4.5 | 1.085 | 0.00721 | -0.104 | 150.456
5 | 1.142 | 0.00751 | -0.105 | 152.015
5.5 | 1.198 | 0.00781 | -0.106 | 153.344
6 | 1.253 | 0.00809 | -0.107 | 154.841
6.5 | 1.308 | 0.00903 | -0.108 | 144.855
7 | 1.361 | 0.00941 | -0.109 | 144.603
7.5 | 1.413 | 0.01006 | -0.11 | 140.531
8 | 1.464 | 0.00829 | -0.111 | 176.561
8.5 | 1.514 | 0.01119 | -0.112 | 135.32
9 | 1.552 | 0.01181 | -0.112 | 131.414
9.5 | 1.581 | 0.01229 | -0.113 | 128.629
10 | 1.603 | 0.01055 | -0.114 | 151.916
10.5 | 1.614 | 0.01145 | -0.115 | 140.936
11 | 1.615 | 0.01169 | -0.116 | 138.245
11.5 | 1.584 | 0.01742 | -0.115 | 90.954
12 | 1.549 | 0.01918 | -0.115 | 80.77
12.5 | 1.506 | 0.02058 | -0.115 | 73.162
13 | 1.441 | 0.02408 | -0.114 | 59.834
13.5 | 1.375 | 0.02567 | -0.114 | 53.57
14 | 1.293 | 0.02912 | -0.113 | 44.395
14.5 | 1.21 | 0.03037 | -0.114 | 39.845
15 | 1.104 | 0.03611 | -0.113 | 30.575
15.5 | 0.98 | 0.04825 | -0.109 | 20.301
16 | 0.826 | 0.08213 | -0.096 | 10.06

## 110. Re 10M Mach 0.25 (2)
BIGFOIL.COM POLAR EXPORT
goe610b
GOE 610 B |  |  |  | Cl Max: | 1.8426 | at alpha= | 15.5 | deg
XFOIL ncrit=9 |  |  |  | L/D Max: | 150.484 | at alpha= | 6 | deg
Re: | 10000000 |  |  | Cd Min: | 0.23648 | at alpha= | -20 | deg
Mach: | 0.25 |  |  | Cl=0 at alpha= | -4.3124 | deg
|  |  |  | @ Cl=0.1, Cd= | 0.0055971
|  |  |  | @ Cl=0.4, Cd= | 0.0055383
|  |  |  | @ Cl=0.6, Cd= | 0.0063569
alpha (deg) | Cl | Cd | Cm | Cl/Cd
-20 | -0.6004 | 0.23648 | 0.0233 | -2.5389
-19.5 | -0.5823 | 0.23097 | 0.0195 | -2.5211
-19 | -0.5654 | 0.22397 | 0.0157 | -2.5244
-18.5 | -0.5468 | 0.21793 | 0.0122 | -2.5091
-18 | -0.5295 | 0.2114 | 0.0087 | -2.5047
-17 | -0.5051 | 0.19324 | 0.0014 | -2.6138
-16.5 | -0.4908 | 0.18596 | -0.002 | -2.6393
-16 | -0.4729 | 0.18066 | -0.005 | -2.6176
-15.5 | -0.4598 | 0.17329 | -0.0081 | -2.6534
-15 | -0.4369 | 0.16797 | -0.0122 | -2.6011
-14.5 | -0.4079 | 0.15883 | -0.0204 | -2.5682
-13.5 | -0.4009 | 0.12785 | -0.0393 | -3.1357
-13 | -0.3612 | 0.11276 | -0.0592 | -3.2033
-12.5 | -0.3313 | 0.10162 | -0.0731 | -3.2602
-12 | -0.322 | 0.09444 | -0.0777 | -3.4096
-11.5 | -0.3105 | 0.08834 | -0.0812 | -3.5148
-11 | -0.3189 | 0.07929 | -0.0864 | -4.0219
-10.5 | -0.316 | 0.0729 | -0.0899 | -4.3347
-10 | -0.3135 | 0.0675 | -0.0921 | -4.6444
-9.5 | -0.3246 | 0.06217 | -0.0933 | -5.2212
-9 | -0.3478 | 0.04923 | -0.104 | -7.0648
-8 | -0.4094 | 0.00969 | -0.1101 | -42.2497
-7.5 | -0.358 | 0.00825 | -0.1079 | -43.3939
-7 | -0.305 | 0.00743 | -0.1059 | -41.0498
-6.5 | -0.249 | 0.00701 | -0.1044 | -35.5207
-6 | -0.1928 | 0.00654 | -0.103 | -29.4801
-5.5 | -0.1366 | 0.00619 | -0.1017 | -22.0679
-5 | -0.08 | 0.00596 | -0.1006 | -13.4228
-4.5 | -0.0221 | 0.00579 | -0.0997 | -3.8169
-4 | 0.0368 | 0.00569 | -0.0992 | 6.4675
-3.5 | 0.095 | 0.00561 | -0.0986 | 16.934
-3 | 0.1531 | 0.00546 | -0.098 | 28.0403
-2.5 | 0.2112 | 0.00542 | -0.0975 | 38.9668
-2 | 0.2697 | 0.00538 | -0.0972 | 50.1301
-1.5 | 0.3274 | 0.00538 | -0.0968 | 60.855
-1 | 0.3842 | 0.00543 | -0.0963 | 70.7551
0 | 0.4863 | 0.00613 | -0.0933 | 79.3312
0.5 | 0.5418 | 0.00623 | -0.0926 | 86.9663
1 | 0.5976 | 0.00635 | -0.0921 | 94.1102
1.5 | 0.6531 | 0.00651 | -0.0915 | 100.3226
2 | 0.7072 | 0.00676 | -0.0906 | 104.6154
2.5 | 0.7573 | 0.00729 | -0.0891 | 103.882
3 | 0.8124 | 0.0074 | -0.0884 | 109.7838
3.5 | 0.8674 | 0.00753 | -0.0877 | 115.1926
4 | 0.9226 | 0.00765 | -0.0871 | 120.6013
5 | 1.0331 | 0.00791 | -0.0858 | 130.6068
5.5 | 1.0871 | 0.00805 | -0.0848 | 135.0435
6 | 1.1497 | 0.00764 | -0.0869 | 150.4843
6.5 | 1.2143 | 0.00838 | -0.0886 | 144.9045
7.5 | 1.3407 | 0.00932 | -0.0909 | 143.8519
8 | 1.3853 | 0.00979 | -0.0879 | 141.5015
8.5 | 1.4302 | 0.01026 | -0.085 | 139.3957
9 | 1.474 | 0.01076 | -0.0818 | 136.9888
9.5 | 1.517 | 0.01138 | -0.0786 | 133.304
10 | 1.5607 | 0.01198 | -0.0755 | 130.2755
10.5 | 1.6024 | 0.01267 | -0.0721 | 126.472
11 | 1.6349 | 0.01338 | -0.0669 | 122.1898
11.5 | 1.6662 | 0.01431 | -0.0618 | 116.4361
12 | 1.6956 | 0.01545 | -0.0569 | 109.7476
12.5 | 1.7273 | 0.01661 | -0.0526 | 103.9916
13 | 1.7551 | 0.01808 | -0.0482 | 97.0741
13.5 | 1.7799 | 0.01992 | -0.044 | 89.3524
14 | 1.8035 | 0.02204 | -0.0402 | 81.8285
14.5 | 1.8201 | 0.02484 | -0.0364 | 73.2729
15 | 1.8334 | 0.0281 | -0.0328 | 65.2456
15.5 | 1.8426 | 0.0319 | -0.0296 | 57.7618
16 | 1.8381 | 0.03716 | -0.0266 | 49.4645
16.5 | 1.8344 | 0.04286 | -0.0247 | 42.7998
17 | 1.8226 | 0.04988 | -0.0238 | 36.5397
17.5 | 1.8089 | 0.05752 | -0.0237 | 31.4482
18 | 1.7857 | 0.06658 | -0.0244 | 26.8204
18.5 | 1.771 | 0.075 | -0.0256 | 23.6133
19 | 1.7329 | 0.08666 | -0.0283 | 19.9965
19.5 | 1.7023 | 0.09785 | -0.0316 | 17.397
20 | 1.6608 | 0.1112 | -0.0366 | 14.9353

## 111. Re 10M Mach 0.50 (1)
BIGFOIL.COM POLAR EXPORT
goe610b
GOE 610 B |  |  |  | Cl Max: | 1.626 | at alpha= | 8.5 | deg
JavaFoil+Calcfoil stall+Eppler ext transition |  |  |  | L/D Max: | 176.438 | at alpha= | 3 | deg
Re: | 10000000 |  |  | Cd Min: | 0.0035 | at alpha= | -2.5 | deg
Mach: | 0.5 |  |  | Cl=0 at alpha= | -4.8772 | deg
|  |  |  | @ Cl=0.1, Cd= | 0.0052835
|  |  |  | @ Cl=0.4, Cd= | 0.003894
|  |  |  | @ Cl=0.6, Cd= | 0.005632
alpha (deg) | Cl | Cd | Cm | Cl/Cd
-20 | -0.739 | 0.15469 | -0.034 | -4.775
-19.5 | -0.716 | 0.14776 | -0.035 | -4.846
-19 | -0.693 | 0.14153 | -0.036 | -4.898
-18.5 | -0.67 | 0.1355 | -0.036 | -4.943
-18 | -0.646 | 0.13042 | -0.037 | -4.956
-17.5 | -0.623 | 0.1256 | -0.037 | -4.958
-17 | -0.599 | 0.12061 | -0.037 | -4.965
-16.5 | -0.575 | 0.11902 | -0.037 | -4.827
-16 | -0.55 | 0.11479 | -0.037 | -4.79
-15.5 | -0.526 | 0.11167 | -0.037 | -4.71
-15 | -0.502 | 0.10747 | -0.038 | -4.674
-14.5 | -0.478 | 0.10349 | -0.038 | -4.623
-14 | -0.455 | 0.09994 | -0.039 | -4.548
-13.5 | -0.431 | 0.09549 | -0.039 | -4.509
-13 | -0.406 | 0.09173 | -0.04 | -4.43
-12.5 | -0.382 | 0.08787 | -0.04 | -4.35
-12 | -0.358 | 0.08437 | -0.041 | -4.242
-11.5 | -0.333 | 0.08113 | -0.042 | -4.111
-11 | -0.309 | 0.07866 | -0.042 | -3.928
-10.5 | -0.284 | 0.076 | -0.043 | -3.741
-10 | -0.26 | 0.07354 | -0.043 | -3.53
-9.5 | -0.234 | 0.07784 | -0.043 | -3.012
-9 | -0.21 | 0.0662 | -0.044 | -3.171
-8.5 | -0.185 | 0.06436 | -0.045 | -2.873
-8 | -0.16 | 0.06192 | -0.045 | -2.58
-7.5 | -0.181 | 0.05099 | -0.047 | -3.543
-7 | -0.175 | 0.04373 | -0.048 | -4.012
-6.5 | -0.144 | 0.04068 | -0.05 | -3.548
-6 | -0.105 | 0.03792 | -0.051 | -2.768
-5.5 | -0.061 | 0.03384 | -0.057 | -1.816
-5 | -0.014 | 0.03075 | -0.061 | -0.461
-4.5 | 0.043 | 0.00464 | -0.096 | 9.241
-4 | 0.105 | 0.00534 | -0.097 | 19.59
-3.5 | 0.168 | 0.00361 | -0.098 | 46.422
-3 | 0.232 | 0.00356 | -0.099 | 65.032
-2.5 | 0.296 | 0.0035 | -0.101 | 84.597
-2 | 0.361 | 0.00447 | -0.102 | 80.789
-1.5 | 0.426 | 0.00351 | -0.103 | 121.376
-1 | 0.492 | 0.00405 | -0.104 | 121.306
-0.5 | 0.557 | 0.00413 | -0.105 | 134.836
0 | 0.628 | 0.00661 | -0.107 | 95.067
0.5 | 0.694 | 0.00681 | -0.108 | 101.905
1 | 0.757 | 0.0052 | -0.109 | 145.728
1.5 | 0.822 | 0.00717 | -0.11 | 114.701
2 | 0.887 | 0.00748 | -0.111 | 118.575
2.5 | 0.952 | 0.00808 | -0.112 | 117.83
3 | 1.017 | 0.00576 | -0.114 | 176.438
3.5 | 1.081 | 0.00631 | -0.115 | 171.284
4 | 1.145 | 0.00896 | -0.116 | 127.846
4.5 | 1.209 | 0.00833 | -0.117 | 145.098
5 | 1.271 | 0.00877 | -0.118 | 145.016
5.5 | 1.331 | 0.00919 | -0.119 | 144.893
6 | 1.389 | 0.01034 | -0.12 | 134.31
6.5 | 1.445 | 0.01095 | -0.121 | 131.967
7 | 1.498 | 0.01172 | -0.122 | 127.765
7.5 | 1.546 | 0.00986 | -0.123 | 156.881
8 | 1.59 | 0.01388 | -0.124 | 114.569
8.5 | 1.626 | 0.01499 | -0.125 | 108.534
9 | 1.59 | 0.01666 | -0.124 | 95.493
9.5 | 1.467 | 0.02083 | -0.123 | 70.406
10 | 0.879 | 0.03951 | -0.112 | 22.237
10.5 | 0.821 | 0.07518 | -0.08 | 10.918
11 | 0.849 | 0.07928 | -0.081 | 10.707
11.5 | 0.872 | 0.083 | -0.079 | 10.505
12 | 0.901 | 0.08599 | -0.081 | 10.476
12.5 | 0.96 | 0.07536 | -0.099 | 12.744
13 | 0.997 | 0.07516 | -0.102 | 13.27
13.5 | 1.03 | 0.07677 | -0.105 | 13.412

## 112. Re 10M Mach 0.50 (2)
BIGFOIL.COM POLAR EXPORT
goe610b
GOE 610 B |  |  |  | Cl Max: | 1.255 | at alpha= | 6 | deg
XFOIL ncrit=9 |  |  |  | L/D Max: | 137.774 | at alpha= | 5.5 | deg
Re: | 10000000 |  |  | Cd Min: | 0.24698 | at alpha= | -19.5 | deg
Mach: | 0.5 |  |  | Cl=0 at alpha= | -4.158 | deg
|  |  |  | @ Cl=0.1, Cd= | 0.0061211
|  |  |  | @ Cl=0.4, Cd= | 0.0055818
|  |  |  | @ Cl=0.6, Cd= | 0.0065618
alpha (deg) | Cl | Cd | Cm | Cl/Cd
-19.5 | -0.6174 | 0.24698 | 0.0219 | -2.4998
-19 | -0.5963 | 0.23898 | 0.0174 | -2.4952
-18.5 | -0.574 | 0.23258 | 0.0131 | -2.468
-18 | -0.5524 | 0.22498 | 0.009 | -2.4553
-17.5 | -0.5323 | 0.21699 | 0.0048 | -2.4531
-17 | -0.5118 | 0.20931 | 0.0008 | -2.4452
-16.5 | -0.492 | 0.20153 | -0.0031 | -2.4413
-16 | -0.4734 | 0.1935 | -0.0068 | -2.4465
-15.5 | -0.4478 | 0.18473 | -0.0129 | -2.4241
-15 | -0.4115 | 0.17448 | -0.0228 | -2.3584
-14.5 | -0.3656 | 0.16511 | -0.0346 | -2.2143
-14 | -0.3012 | 0.15026 | -0.0558 | -2.0045
-13.5 | -0.2649 | 0.14247 | -0.0645 | -1.8593
-13 | -0.2494 | 0.13464 | -0.068 | -1.8523
-12.5 | -0.2366 | 0.12651 | -0.0715 | -1.8702
-12 | -0.2219 | 0.11928 | -0.0748 | -1.8603
-11.5 | -0.2011 | 0.11366 | -0.0777 | -1.7693
-11 | -0.192 | 0.10545 | -0.0813 | -1.8208
-10.5 | -0.1732 | 0.09966 | -0.0842 | -1.7379
-10 | -0.1658 | 0.09167 | -0.0881 | -1.8087
-9.5 | -0.1618 | 0.08355 | -0.0924 | -1.9366
-9 | -0.1552 | 0.07651 | -0.0963 | -2.0285
-8.5 | -0.1428 | 0.07132 | -0.0984 | -2.0022
-8 | -0.1495 | 0.06468 | -0.1007 | -2.3114
-7.5 | -0.1593 | 0.05953 | -0.101 | -2.676
-7 | -0.1553 | 0.05198 | -0.1074 | -2.9877
-6.5 | -0.138 | 0.04429 | -0.114 | -3.1158
-6 | -0.1065 | 0.03716 | -0.1191 | -2.866
-5.5 | -0.083 | 0.02657 | -0.1243 | -3.1238
-5 | -0.054 | 0.01785 | -0.1242 | -3.0252
-4.5 | -0.0459 | 0.00724 | -0.1204 | -6.3398
-4 | 0.0212 | 0.00631 | -0.1175 | 3.3597
-3.5 | 0.0931 | 0.00613 | -0.1153 | 15.1876
-3 | 0.1633 | 0.00604 | -0.1136 | 27.0364
-2.5 | 0.231 | 0.00572 | -0.1119 | 40.3846
-2 | 0.2987 | 0.00563 | -0.1106 | 53.0551
-1.5 | 0.3658 | 0.00555 | -0.1095 | 65.9099
-1 | 0.4304 | 0.00561 | -0.1082 | 76.7201
-0.5 | 0.4816 | 0.0064 | -0.1048 | 75.25
0.5 | 0.606 | 0.00657 | -0.1021 | 92.2374
1.5 | 0.7222 | 0.00734 | -0.0982 | 98.3924
2 | 0.7852 | 0.0075 | -0.0971 | 104.6933
2.5 | 0.8478 | 0.00767 | -0.0959 | 110.5346
3 | 0.9102 | 0.00783 | -0.0946 | 116.2452
3.5 | 0.9725 | 0.00798 | -0.0931 | 121.8672
4.5 | 1.0979 | 0.0083 | -0.0898 | 132.2771
5.5 | 1.2193 | 0.00885 | -0.0849 | 137.774
6 | 1.255 | 0.00995 | -0.0778 | 126.1307

## 113. Re 12M Mach 0.00 (1)
BIGFOIL.COM POLAR EXPORT
goe610b
GOE 610 B |  |  |  | Cl Max: | 1.635 | at alpha= | 12 | deg
JavaFoil+Calcfoil stall+Eppler ext transition |  |  |  | L/D Max: | 191.501 | at alpha= | 6.5 | deg
Re: | 12000000 |  |  | Cd Min: | 0.00347 | at alpha= | -1.5 | deg
Mach: | 0 |  |  | Cl=0 at alpha= | -4.8585 | deg
|  |  |  | @ Cl=0.1, Cd= | 0.0036749
|  |  |  | @ Cl=0.4, Cd= | 0.0042623
|  |  |  | @ Cl=0.6, Cd= | 0.0061261
alpha (deg) | Cl | Cd | Cm | Cl/Cd
-18.5 | -0.382 | 0.14841 | -0.027 | -2.573
-18 | -0.395 | 0.14062 | -0.028 | -2.806
-17.5 | -0.407 | 0.13414 | -0.029 | -3.032
-17 | -0.418 | 0.12795 | -0.029 | -3.27
-16.5 | -0.429 | 0.12059 | -0.03 | -3.561
-16 | -0.439 | 0.11463 | -0.031 | -3.832
-15.5 | -0.448 | 0.10782 | -0.031 | -4.154
-15 | -0.455 | 0.10289 | -0.032 | -4.422
-14.5 | -0.46 | 0.09704 | -0.033 | -4.742
-14 | -0.463 | 0.09132 | -0.033 | -5.073
-13.5 | -0.464 | 0.08604 | -0.034 | -5.392
-13 | -0.462 | 0.08156 | -0.035 | -5.662
-12.5 | -0.457 | 0.07641 | -0.036 | -5.976
-12 | -0.448 | 0.0719 | -0.036 | -6.234
-11.5 | -0.436 | 0.06735 | -0.037 | -6.48
-11 | -0.421 | 0.06349 | -0.038 | -6.634
-10.5 | -0.403 | 0.05938 | -0.039 | -6.783
-10 | -0.383 | 0.05323 | -0.043 | -7.19
-9.5 | -0.354 | 0.05394 | -0.04 | -6.565
-9 | -0.331 | 0.0428 | -0.048 | -7.736
-8.5 | -0.3 | 0.03846 | -0.051 | -7.813
-8 | -0.316 | 0.00587 | -0.075 | -53.926
-7.5 | -0.272 | 0.00431 | -0.076 | -63.021
-7 | -0.223 | 0.00465 | -0.077 | -47.819
-6.5 | -0.172 | 0.00466 | -0.079 | -36.965
-6 | -0.121 | 0.00456 | -0.08 | -26.483
-5.5 | -0.069 | 0.00448 | -0.081 | -15.29
-5 | -0.015 | 0.00438 | -0.082 | -3.532
-4.5 | 0.038 | 0.00432 | -0.083 | 8.855
-4 | 0.093 | 0.00368 | -0.084 | 25.149
-3.5 | 0.148 | 0.00364 | -0.085 | 40.52
-3 | 0.203 | 0.00407 | -0.086 | 49.746
-2.5 | 0.258 | 0.00399 | -0.087 | 64.782
-2 | 0.314 | 0.00353 | -0.088 | 89.16
-1.5 | 0.371 | 0.00347 | -0.089 | 106.815
-1 | 0.427 | 0.005 | -0.09 | 85.462
-0.5 | 0.483 | 0.0041 | -0.091 | 117.85
0 | 0.544 | 0.00423 | -0.092 | 128.621
0.5 | 0.601 | 0.00616 | -0.093 | 97.536
1 | 0.656 | 0.00495 | -0.094 | 132.61
1.5 | 0.713 | 0.00676 | -0.095 | 105.424
2 | 0.769 | 0.00498 | -0.096 | 154.421
2.5 | 0.826 | 0.00547 | -0.097 | 150.9
3 | 0.882 | 0.00564 | -0.098 | 156.347
3.5 | 0.939 | 0.00567 | -0.099 | 165.501
4 | 0.995 | 0.00651 | -0.1 | 152.897
4.5 | 1.051 | 0.00676 | -0.101 | 155.491
5 | 1.107 | 0.00703 | -0.102 | 157.392
5.5 | 1.161 | 0.00726 | -0.103 | 159.891
6 | 1.215 | 0.00754 | -0.104 | 161.218
6.5 | 1.269 | 0.00662 | -0.105 | 191.501
7 | 1.321 | 0.00868 | -0.106 | 152.157
7.5 | 1.373 | 0.00739 | -0.106 | 185.888
8 | 1.424 | 0.00771 | -0.107 | 184.555
8.5 | 1.473 | 0.01019 | -0.108 | 144.651
9 | 1.515 | 0.0107 | -0.109 | 141.541
9.5 | 1.55 | 0.0111 | -0.11 | 139.635
10 | 1.579 | 0.01189 | -0.111 | 132.864
10.5 | 1.603 | 0.01037 | -0.111 | 154.642
11 | 1.621 | 0.01378 | -0.112 | 117.591
11.5 | 1.631 | 0.01484 | -0.113 | 109.925
12 | 1.635 | 0.01574 | -0.113 | 103.829
12.5 | 1.631 | 0.01242 | -0.114 | 131.295
13 | 1.601 | 0.01769 | -0.113 | 90.481
13.5 | 1.57 | 0.01923 | -0.113 | 81.618
14 | 1.532 | 0.02181 | -0.112 | 70.227
14.5 | 1.497 | 0.02328 | -0.113 | 64.318
15 | 1.453 | 0.02569 | -0.112 | 56.541
15.5 | 1.405 | 0.02926 | -0.112 | 48.024
16 | 1.369 | 0.02829 | -0.113 | 48.394
16.5 | 1.31 | 0.03345 | -0.112 | 39.153
17 | 1.253 | 0.03824 | -0.111 | 32.775

## 114. Re 12M Mach 0.00 (2)
BIGFOIL.COM POLAR EXPORT
goe610b
GOE 610 B |  |  |  | Cl Max: | 1.9496 | at alpha= | 19.5 | deg
XFOIL ncrit=9 |  |  |  | L/D Max: | 154.575 | at alpha= | 6 | deg
Re: | 12000000 |  |  | Cd Min: | 0.23273 | at alpha= | -20 | deg
Mach: | 0 |  |  | Cl=0 at alpha= | -4.3493 | deg
|  |  |  | @ Cl=0.1, Cd= | 0.00533
|  |  |  | @ Cl=0.4, Cd= | 0.0058003
|  |  |  | @ Cl=0.6, Cd= | 0.0062049
alpha (deg) | Cl | Cd | Cm | Cl/Cd
-20 | -0.5929 | 0.23273 | 0.0229 | -2.5476
-19.5 | -0.5759 | 0.22713 | 0.0193 | -2.5356
-19 | -0.5605 | 0.21994 | 0.0156 | -2.5484
-18.5 | -0.5443 | 0.21352 | 0.0121 | -2.5492
-18 | -0.5269 | 0.20794 | 0.0088 | -2.5339
-16.5 | -0.5077 | 0.17617 | -0.0026 | -2.8819
-16 | -0.4944 | 0.16983 | -0.0056 | -2.9111
-15.5 | -0.5126 | 0.15351 | -0.0113 | -3.3392
-15 | -0.5123 | 0.14051 | -0.0192 | -3.646
-14.5 | -0.4865 | 0.13179 | -0.0279 | -3.6915
-14 | -0.4818 | 0.11964 | -0.0371 | -4.0271
-12 | -0.7872 | 0.01451 | -0.1076 | -54.2522
-11.5 | -0.7461 | 0.01238 | -0.1059 | -60.2666
-11 | -0.6972 | 0.01136 | -0.1049 | -61.3732
-10.5 | -0.6483 | 0.01033 | -0.1039 | -62.759
-10 | -0.5986 | 0.00931 | -0.1029 | -64.2965
-9.5 | -0.5478 | 0.00852 | -0.102 | -64.2958
-9 | -0.4951 | 0.00796 | -0.1013 | -62.1985
-8.5 | -0.4418 | 0.00755 | -0.1007 | -58.5166
-8 | -0.3895 | 0.00703 | -0.0999 | -55.4054
-7.5 | -0.3375 | 0.0067 | -0.099 | -50.3731
-7 | -0.2853 | 0.00647 | -0.0981 | -44.0958
-6.5 | -0.2325 | 0.0062 | -0.0973 | -37.5
-6 | -0.1794 | 0.00594 | -0.0966 | -30.202
-5.5 | -0.1264 | 0.00575 | -0.0958 | -21.9826
-5 | -0.0721 | 0.00563 | -0.0953 | -12.8064
-4.5 | -0.0167 | 0.00549 | -0.095 | -3.0419
-4 | 0.0387 | 0.00543 | -0.0947 | 7.1271
-3.5 | 0.0945 | 0.00534 | -0.0944 | 17.6966
-3 | 0.1497 | 0.00524 | -0.0941 | 28.5687
-2.5 | 0.2055 | 0.00519 | -0.0939 | 39.5954
-2 | 0.2611 | 0.00519 | -0.0937 | 50.3083
-1.5 | 0.3162 | 0.00521 | -0.0934 | 60.691
-0.5 | 0.417 | 0.00592 | -0.0911 | 70.4392
0 | 0.4704 | 0.00597 | -0.0905 | 78.794
0.5 | 0.5244 | 0.00603 | -0.09 | 86.9652
1 | 0.5783 | 0.00614 | -0.0896 | 94.1857
1.5 | 0.6318 | 0.0063 | -0.0891 | 100.2857
2 | 0.6845 | 0.00651 | -0.0884 | 105.1459
2.5 | 0.7335 | 0.007 | -0.0871 | 104.7857
3 | 0.787 | 0.00711 | -0.0867 | 110.6892
3.5 | 0.8401 | 0.00723 | -0.0862 | 116.1964
4 | 0.8935 | 0.00732 | -0.0858 | 122.0628
4.5 | 0.9469 | 0.00743 | -0.0854 | 127.4428
5 | 1 | 0.00755 | -0.085 | 132.4503
5.5 | 1.051 | 0.00773 | -0.0842 | 135.9638
6 | 1.1083 | 0.00717 | -0.0858 | 154.5746
6.5 | 1.1651 | 0.00779 | -0.0866 | 149.5635
7 | 1.2322 | 0.00822 | -0.0897 | 149.9027
8 | 1.347 | 0.00904 | -0.0916 | 149.0044
8.5 | 1.3897 | 0.00945 | -0.0893 | 147.0582
9 | 1.4334 | 0.00984 | -0.0872 | 145.6707
9.5 | 1.4751 | 0.01031 | -0.0848 | 143.0747
10 | 1.5166 | 0.01081 | -0.0825 | 140.296
10.5 | 1.5593 | 0.0113 | -0.0805 | 137.9912
11 | 1.6016 | 0.01181 | -0.0785 | 135.6139
11.5 | 1.6416 | 0.01242 | -0.0762 | 132.1739
12 | 1.6796 | 0.01311 | -0.0736 | 128.1159
12.5 | 1.7088 | 0.01384 | -0.0692 | 123.4682
13 | 1.7396 | 0.01454 | -0.0654 | 119.6424
13.5 | 1.7702 | 0.01534 | -0.0619 | 115.3977
14 | 1.799 | 0.0163 | -0.0584 | 110.3681
14.5 | 1.8257 | 0.01742 | -0.055 | 104.8048
15 | 1.8497 | 0.0188 | -0.0516 | 98.3883
15.5 | 1.8721 | 0.0204 | -0.0484 | 91.7696
16 | 1.8876 | 0.02264 | -0.0449 | 83.3746
16.5 | 1.9035 | 0.02503 | -0.042 | 76.0487
17 | 1.9162 | 0.02778 | -0.0392 | 68.9777
17.5 | 1.9248 | 0.03103 | -0.0366 | 62.0303
18 | 1.9315 | 0.03463 | -0.0344 | 55.7753
18.5 | 1.9426 | 0.03804 | -0.0329 | 51.0673
19 | 1.9425 | 0.04282 | -0.0316 | 45.3643
19.5 | 1.9496 | 0.0471 | -0.0309 | 41.3928
20 | 1.9408 | 0.05341 | -0.0306 | 36.3378

## 115. Re 12M Mach 0.10 (1)
BIGFOIL.COM POLAR EXPORT
goe610b
GOE 610 B |  |  |  | Cl Max: | 1.63 | at alpha= | 11.5 | deg
JavaFoil+Calcfoil stall+Eppler ext transition |  |  |  | L/D Max: | 191.054 | at alpha= | 6.5 | deg
Re: | 12000000 |  |  | Cd Min: | 0.00353 | at alpha= | -2 | deg
Mach: | 0.1 |  |  | Cl=0 at alpha= | -4.8518 | deg
|  |  |  | @ Cl=0.1, Cd= | 0.0036836
|  |  |  | @ Cl=0.4, Cd= | 0.0048884
|  |  |  | @ Cl=0.6, Cd= | 0.0060647
alpha (deg) | Cl | Cd | Cm | Cl/Cd
-18.5 | -0.343 | 0.15193 | -0.027 | -2.255
-18 | -0.357 | 0.14521 | -0.028 | -2.461
-17.5 | -0.372 | 0.13749 | -0.029 | -2.704
-17 | -0.386 | 0.13066 | -0.029 | -2.953
-16.5 | -0.399 | 0.12359 | -0.03 | -3.23
-16 | -0.412 | 0.11635 | -0.031 | -3.538
-15.5 | -0.423 | 0.10992 | -0.031 | -3.848
-15 | -0.433 | 0.10445 | -0.032 | -4.144
-14.5 | -0.441 | 0.09814 | -0.033 | -4.49
-14 | -0.446 | 0.09252 | -0.033 | -4.825
-13.5 | -0.45 | 0.08789 | -0.034 | -5.116
-13 | -0.45 | 0.08211 | -0.035 | -5.48
-12.5 | -0.447 | 0.07734 | -0.036 | -5.78
-12 | -0.441 | 0.07219 | -0.036 | -6.106
-11.5 | -0.431 | 0.068 | -0.037 | -6.336
-11 | -0.417 | 0.06403 | -0.038 | -6.515
-10.5 | -0.4 | 0.05964 | -0.039 | -6.701
-10 | -0.38 | 0.05544 | -0.041 | -6.847
-9.5 | -0.353 | 0.05417 | -0.04 | -6.524
-9 | -0.33 | 0.04357 | -0.048 | -7.583
-8.5 | -0.3 | 0.03932 | -0.051 | -7.629
-8 | -0.269 | 0.03368 | -0.055 | -7.973
-7.5 | -0.272 | 0.00433 | -0.077 | -62.931
-7 | -0.223 | 0.00464 | -0.078 | -48.115
-6.5 | -0.173 | 0.00468 | -0.079 | -36.918
-6 | -0.121 | 0.0046 | -0.08 | -26.39
-5.5 | -0.069 | 0.00452 | -0.081 | -15.219
-5 | -0.016 | 0.00444 | -0.082 | -3.5
-4.5 | 0.038 | 0.00433 | -0.083 | 8.877
-4 | 0.093 | 0.00369 | -0.084 | 25.233
-3.5 | 0.148 | 0.00364 | -0.086 | 40.664
-3 | 0.204 | 0.00409 | -0.087 | 49.848
-2.5 | 0.26 | 0.004 | -0.088 | 64.924
-2 | 0.316 | 0.00353 | -0.089 | 89.625
-1.5 | 0.372 | 0.0048 | -0.09 | 77.661
-1 | 0.429 | 0.00498 | -0.091 | 86.184
-0.5 | 0.486 | 0.00414 | -0.092 | 117.3
0 | 0.547 | 0.00414 | -0.093 | 132.284
0.5 | 0.604 | 0.00621 | -0.094 | 97.197
1 | 0.66 | 0.0049 | -0.095 | 134.604
1.5 | 0.716 | 0.00674 | -0.096 | 106.298
2 | 0.773 | 0.00503 | -0.097 | 153.731
2.5 | 0.83 | 0.00552 | -0.098 | 150.278
3 | 0.887 | 0.00555 | -0.099 | 159.668
3.5 | 0.943 | 0.00572 | -0.1 | 164.804
4 | 1 | 0.00655 | -0.101 | 152.695
4.5 | 1.056 | 0.00681 | -0.102 | 155.061
5 | 1.112 | 0.00708 | -0.103 | 157.145
5.5 | 1.167 | 0.00732 | -0.103 | 159.411
6 | 1.221 | 0.00759 | -0.104 | 160.866
6.5 | 1.275 | 0.00667 | -0.105 | 191.054
7 | 1.327 | 0.00875 | -0.106 | 151.684
7.5 | 1.379 | 0.00739 | -0.107 | 186.659
8 | 1.43 | 0.00777 | -0.108 | 184.103
8.5 | 1.48 | 0.01029 | -0.109 | 143.865
9 | 1.521 | 0.01081 | -0.109 | 140.658
9.5 | 1.555 | 0.01121 | -0.11 | 138.708
10 | 1.584 | 0.01203 | -0.111 | 131.635
10.5 | 1.606 | 0.01048 | -0.112 | 153.251
11 | 1.621 | 0.01389 | -0.113 | 116.701
11.5 | 1.63 | 0.01511 | -0.113 | 107.868
12 | 1.63 | 0.01607 | -0.114 | 101.422
12.5 | 1.623 | 0.01263 | -0.115 | 128.534
13 | 1.584 | 0.01822 | -0.114 | 86.918
13.5 | 1.549 | 0.01988 | -0.113 | 77.952
14 | 1.518 | 0.02075 | -0.114 | 73.133
14.5 | 1.465 | 0.02441 | -0.113 | 60.011
15 | 1.417 | 0.02705 | -0.112 | 52.368
15.5 | 1.361 | 0.03092 | -0.112 | 44.034
16 | 1.313 | 0.03169 | -0.112 | 41.439
16.5 | 1.253 | 0.03604 | -0.112 | 34.776

## 116. Re 12M Mach 0.10 (2)
BIGFOIL.COM POLAR EXPORT
goe610b
GOE 610 B |  |  |  | Cl Max: | 1.9364 | at alpha= | 19.5 | deg
XFOIL ncrit=9 |  |  |  | L/D Max: | 154.563 | at alpha= | 6 | deg
Re: | 12000000 |  |  | Cd Min: | 0.17049 | at alpha= | -16 | deg
Mach: | 0.1 |  |  | Cl=0 at alpha= | -4.3435 | deg
|  |  |  | @ Cl=0.1, Cd= | 0.0053493
|  |  |  | @ Cl=0.4, Cd= | 0.0058542
|  |  |  | @ Cl=0.6, Cd= | 0.0062122
alpha (deg) | Cl | Cd | Cm | Cl/Cd
-16 | -0.4935 | 0.17049 | -0.0056 | -2.8946
-15.5 | -0.4751 | 0.16408 | -0.0097 | -2.8955
-15 | -0.5082 | 0.14158 | -0.0194 | -3.5895
-14 | -0.4796 | 0.12083 | -0.0367 | -3.9692
-13 | -0.3671 | 0.10072 | -0.0717 | -3.6448
-12 | -0.3624 | 0.08482 | -0.0817 | -4.2726
-11 | -0.6702 | 0.01763 | -0.11 | -38.0147
-10 | -0.6032 | 0.01001 | -0.1051 | -60.2597
-9.5 | -0.5529 | 0.00897 | -0.1039 | -61.6388
-9 | -0.5004 | 0.00822 | -0.103 | -60.8759
-8.5 | -0.4468 | 0.00773 | -0.1022 | -57.8008
-8 | -0.3936 | 0.00725 | -0.1012 | -54.2897
-7.5 | -0.3414 | 0.00682 | -0.1002 | -50.0587
-7 | -0.2885 | 0.00659 | -0.0992 | -43.7785
-6.5 | -0.2353 | 0.00626 | -0.0983 | -37.5879
-6 | -0.1816 | 0.006 | -0.0975 | -30.2667
-5.5 | -0.1281 | 0.00578 | -0.0967 | -22.1626
-5 | -0.0734 | 0.00566 | -0.0961 | -12.9682
-4.5 | -0.0175 | 0.00551 | -0.0957 | -3.176
-4 | 0.0384 | 0.00544 | -0.0954 | 7.0588
-3.5 | 0.0946 | 0.00536 | -0.0951 | 17.6493
-3 | 0.1502 | 0.00525 | -0.0947 | 28.6095
-2.5 | 0.2064 | 0.00519 | -0.0945 | 39.7688
-2 | 0.2624 | 0.00519 | -0.0942 | 50.5588
-1.5 | 0.3178 | 0.00521 | -0.0939 | 60.9981
-1 | 0.3662 | 0.00572 | -0.0923 | 64.021
-0.5 | 0.4191 | 0.00593 | -0.0915 | 70.6745
0 | 0.4728 | 0.00598 | -0.0909 | 79.0635
0.5 | 0.5271 | 0.00604 | -0.0904 | 87.2682
1 | 0.5812 | 0.00616 | -0.0899 | 94.3506
1.5 | 0.6352 | 0.00631 | -0.0895 | 100.6656
2 | 0.6862 | 0.00667 | -0.0885 | 102.8786
2.5 | 0.7374 | 0.00701 | -0.0875 | 105.1926
3.5 | 0.8446 | 0.00725 | -0.0865 | 116.4966
4 | 0.8983 | 0.00733 | -0.0861 | 122.5512
4.5 | 0.952 | 0.00744 | -0.0857 | 127.957
5 | 1.0055 | 0.00757 | -0.0852 | 132.8269
5.5 | 1.0568 | 0.00776 | -0.0844 | 136.1856
6 | 1.1144 | 0.00721 | -0.0859 | 154.5631
6.5 | 1.1717 | 0.00784 | -0.0866 | 149.4515
7 | 1.2395 | 0.00827 | -0.0898 | 149.8791
8 | 1.354 | 0.00911 | -0.0913 | 148.6279
8.5 | 1.3973 | 0.00952 | -0.0889 | 146.7752
9 | 1.4411 | 0.00993 | -0.0867 | 145.1259
9.5 | 1.4827 | 0.01042 | -0.0841 | 142.2937
10 | 1.525 | 0.01092 | -0.0817 | 139.652
10.5 | 1.5679 | 0.01143 | -0.0796 | 137.1741
11 | 1.6101 | 0.01197 | -0.0774 | 134.5113
11.5 | 1.6496 | 0.01263 | -0.0748 | 130.6097
12 | 1.6849 | 0.01335 | -0.0714 | 126.2097
13 | 1.7457 | 0.01484 | -0.0631 | 117.6348
13.5 | 1.776 | 0.01573 | -0.0595 | 112.9053
14 | 1.8042 | 0.01679 | -0.0559 | 107.4568
14.5 | 1.8294 | 0.01811 | -0.0522 | 101.016
15 | 1.8518 | 0.01973 | -0.0486 | 93.8571
15.5 | 1.8731 | 0.02156 | -0.0454 | 86.8785
16 | 1.887 | 0.02409 | -0.0419 | 78.3313
16.5 | 1.9 | 0.02688 | -0.0389 | 70.6845
17 | 1.911 | 0.02998 | -0.0362 | 63.7425
17.5 | 1.9209 | 0.03331 | -0.0339 | 57.6674
18 | 1.9252 | 0.03742 | -0.0318 | 51.4484
18.5 | 1.9353 | 0.0412 | -0.0306 | 46.9733
19 | 1.9321 | 0.04667 | -0.0296 | 41.3992
19.5 | 1.9364 | 0.05154 | -0.0292 | 37.5708
20 | 1.9248 | 0.05852 | -0.0292 | 32.8913

## 117. Re 12M Mach 0.25 (1)
BIGFOIL.COM POLAR EXPORT
goe610b
GOE 610 B |  |  |  | Cl Max: | 1.615 | at alpha= | 11 | deg
JavaFoil+Calcfoil stall+Eppler ext transition |  |  |  | L/D Max: | 189.55 | at alpha= | 7 | deg
Re: | 12000000 |  |  | Cd Min: | 0.00344 | at alpha= | -2 | deg
Mach: | 0.25 |  |  | Cl=0 at alpha= | -4.8545 | deg
|  |  |  | @ Cl=0.1, Cd= | 0.0035565
|  |  |  | @ Cl=0.4, Cd= | 0.0048797
|  |  |  | @ Cl=0.6, Cd= | 0.0054812
alpha (deg) | Cl | Cd | Cm | Cl/Cd
-16.5 | -0.061 | 0.13513 | -0.031 | -0.448
-16 | -0.125 | 0.13182 | -0.031 | -0.949
-15.5 | -0.181 | 0.1269 | -0.031 | -1.427
-15 | -0.224 | 0.12367 | -0.032 | -1.81
-14.5 | -0.261 | 0.11562 | -0.032 | -2.257
-14 | -0.294 | 0.10692 | -0.033 | -2.746
-13.5 | -0.322 | 0.09744 | -0.034 | -3.301
-13 | -0.345 | 0.09068 | -0.035 | -3.804
-12.5 | -0.363 | 0.08433 | -0.036 | -4.304
-12 | -0.375 | 0.0783 | -0.037 | -4.792
-11.5 | -0.381 | 0.07214 | -0.037 | -5.287
-11 | -0.381 | 0.06739 | -0.038 | -5.661
-10.5 | -0.375 | 0.06265 | -0.039 | -5.99
-10 | -0.363 | 0.05873 | -0.04 | -6.182
-9.5 | -0.345 | 0.05573 | -0.04 | -6.187
-9 | -0.323 | 0.04892 | -0.044 | -6.603
-8.5 | -0.297 | 0.04334 | -0.048 | -6.848
-8 | -0.265 | 0.04016 | -0.05 | -6.594
-7.5 | -0.231 | 0.03575 | -0.054 | -6.45
-7 | -0.227 | 0.00469 | -0.08 | -48.337
-6.5 | -0.176 | 0.00468 | -0.081 | -37.619
-6 | -0.124 | 0.00456 | -0.082 | -27.11
-5.5 | -0.07 | 0.00444 | -0.083 | -15.847
-5 | -0.016 | 0.00446 | -0.085 | -3.568
-4.5 | 0.039 | 0.00433 | -0.086 | 9.079
-4 | 0.095 | 0.00356 | -0.087 | 26.794
-3.5 | 0.152 | 0.00352 | -0.088 | 43.207
-3 | 0.209 | 0.00407 | -0.089 | 51.378
-2.5 | 0.267 | 0.00346 | -0.09 | 77.109
-2 | 0.324 | 0.00344 | -0.091 | 94.305
-1.5 | 0.382 | 0.00484 | -0.092 | 79.024
-1 | 0.441 | 0.00497 | -0.093 | 88.68
-0.5 | 0.499 | 0.00406 | -0.094 | 122.879
0 | 0.562 | 0.00409 | -0.095 | 137.423
0.5 | 0.621 | 0.00625 | -0.096 | 99.318
1 | 0.678 | 0.00485 | -0.098 | 139.762
1.5 | 0.736 | 0.00653 | -0.099 | 112.77
2 | 0.794 | 0.005 | -0.1 | 158.816
2.5 | 0.853 | 0.00717 | -0.101 | 118.867
3 | 0.911 | 0.00564 | -0.102 | 161.438
3.5 | 0.969 | 0.00569 | -0.103 | 170.363
4 | 1.027 | 0.00676 | -0.103 | 151.951
4.5 | 1.085 | 0.00696 | -0.104 | 155.82
5 | 1.142 | 0.00728 | -0.105 | 156.921
5.5 | 1.198 | 0.00754 | -0.106 | 158.969
6 | 1.253 | 0.00783 | -0.107 | 159.943
6.5 | 1.308 | 0.00871 | -0.108 | 150.176
7 | 1.361 | 0.00718 | -0.109 | 189.55
7.5 | 1.413 | 0.0076 | -0.11 | 185.989
8 | 1.464 | 0.00801 | -0.111 | 182.849
8.5 | 1.514 | 0.01084 | -0.112 | 139.677
9 | 1.552 | 0.01143 | -0.112 | 135.737
9.5 | 1.581 | 0.00951 | -0.113 | 166.2
10 | 1.603 | 0.01028 | -0.114 | 155.867
10.5 | 1.614 | 0.01108 | -0.115 | 145.647
11 | 1.615 | 0.01554 | -0.116 | 103.944
11.5 | 1.605 | 0.01673 | -0.116 | 95.911
12 | 1.553 | 0.01845 | -0.115 | 84.197
12.5 | 1.51 | 0.01985 | -0.115 | 76.074
13 | 1.457 | 0.02086 | -0.115 | 69.831
13.5 | 1.388 | 0.02278 | -0.115 | 60.925
14 | 1.304 | 0.02564 | -0.115 | 50.84
14.5 | 1.212 | 0.02902 | -0.114 | 41.751
15 | 1.109 | 0.03398 | -0.113 | 32.644
15.5 | 0.984 | 0.04542 | -0.11 | 21.657
16 | 0.818 | 0.0897 | -0.093 | 9.115

## 118. Re 12M Mach 0.25 (2)
BIGFOIL.COM POLAR EXPORT
goe610b
GOE 610 B |  |  |  | Cl Max: | 1.8692 | at alpha= | 16.5 | deg
XFOIL ncrit=9 |  |  |  | L/D Max: | 149.027 | at alpha= | 7.5 | deg
Re: | 12000000 |  |  | Cd Min: | 0.2363 | at alpha= | -20 | deg
Mach: | 0.25 |  |  | Cl=0 at alpha= | -4.3089 | deg
|  |  |  | @ Cl=0.1, Cd= | 0.0054103
|  |  |  | @ Cl=0.4, Cd= | 0.0057662
|  |  |  | @ Cl=0.6, Cd= | 0.0062372
alpha (deg) | Cl | Cd | Cm | Cl/Cd
-20 | -0.6013 | 0.2363 | 0.0235 | -2.5446
-19.5 | -0.5831 | 0.23087 | 0.0197 | -2.5257
-19 | -0.5663 | 0.22378 | 0.0159 | -2.5306
-18 | -0.3664 | 0.17465 | -0.0103 | -2.0979
-17.5 | -0.5224 | 0.19928 | 0.0048 | -2.6214
-17 | -0.5064 | 0.19291 | 0.0015 | -2.6251
-16.5 | -0.4926 | 0.18538 | -0.002 | -2.6572
-16 | -0.4746 | 0.18008 | -0.0049 | -2.6355
-15.5 | -0.4556 | 0.17046 | -0.0112 | -2.6728
-15 | -0.436 | 0.15856 | -0.0197 | -2.7497
-14.5 | -0.4238 | 0.15102 | -0.0231 | -2.8063
-14 | -0.3531 | 0.14019 | -0.0431 | -2.5187
-13.5 | -0.364 | 0.11612 | -0.0619 | -3.1347
-12.5 | -0.3342 | 0.0999 | -0.0752 | -3.3453
-12 | -0.3235 | 0.0935 | -0.0789 | -3.4599
-11.5 | -0.3101 | 0.08789 | -0.082 | -3.5283
-11 | -0.3193 | 0.07877 | -0.0873 | -4.0536
-10.5 | -0.3162 | 0.07247 | -0.0906 | -4.3632
-10 | -0.3161 | 0.06694 | -0.0929 | -4.7221
-9.5 | -0.3275 | 0.06152 | -0.0942 | -5.3235
-9 | -0.3518 | 0.04812 | -0.1052 | -7.3109
-8.5 | -0.4396 | 0.01491 | -0.1134 | -29.4836
-8 | -0.4158 | 0.00876 | -0.1094 | -47.4658
-7 | -0.3075 | 0.00729 | -0.1056 | -42.1811
-6.5 | -0.2507 | 0.00685 | -0.1041 | -36.5985
-6 | -0.1943 | 0.00639 | -0.1028 | -30.4069
-5.5 | -0.1378 | 0.00606 | -0.1015 | -22.7393
-5 | -0.0808 | 0.00579 | -0.1004 | -13.9551
-4.5 | -0.0224 | 0.0056 | -0.0997 | -4
-4 | 0.0362 | 0.0055 | -0.0991 | 6.5818
-3.5 | 0.0949 | 0.00542 | -0.0985 | 17.5092
-3 | 0.1528 | 0.00531 | -0.098 | 28.7759
-2.5 | 0.2112 | 0.00522 | -0.0976 | 40.4598
-2 | 0.2692 | 0.00521 | -0.0972 | 51.6699
-1.5 | 0.3267 | 0.00523 | -0.0967 | 62.4665
-0.5 | 0.4306 | 0.00599 | -0.0939 | 71.8865
0 | 0.4863 | 0.00604 | -0.0933 | 80.5132
0.5 | 0.5418 | 0.00612 | -0.0926 | 88.5294
1 | 0.5978 | 0.00623 | -0.0921 | 95.9551
1.5 | 0.6529 | 0.00641 | -0.0914 | 101.8565
2 | 0.7031 | 0.00695 | -0.0899 | 101.1655
3 | 0.814 | 0.00721 | -0.0887 | 112.8988
3.5 | 0.8693 | 0.00733 | -0.0881 | 118.5948
4 | 0.925 | 0.00742 | -0.0875 | 124.6631
4.5 | 0.9805 | 0.00754 | -0.0869 | 130.0398
5 | 1.0359 | 0.00768 | -0.0863 | 134.8828
5.5 | 1.0889 | 0.00789 | -0.0852 | 138.0101
6 | 1.1206 | 0.00766 | -0.08 | 146.2924
7 | 1.2798 | 0.00859 | -0.0901 | 148.9872
7.5 | 1.3472 | 0.00904 | -0.0922 | 149.0265
8 | 1.3923 | 0.00951 | -0.0893 | 146.4038
8.5 | 1.438 | 0.00994 | -0.0865 | 144.668
9 | 1.4817 | 0.01045 | -0.0833 | 141.7895
9.5 | 1.525 | 0.01101 | -0.08 | 138.5104
10 | 1.5696 | 0.01157 | -0.0771 | 135.6612
10.5 | 1.6127 | 0.01221 | -0.0739 | 132.0803
11 | 1.6481 | 0.01296 | -0.0692 | 127.1682
11.5 | 1.6789 | 0.01383 | -0.0639 | 121.3955
12 | 1.7118 | 0.01475 | -0.0592 | 116.0542
12.5 | 1.7441 | 0.01581 | -0.0548 | 110.3163
13 | 1.7731 | 0.01715 | -0.0504 | 103.3878
13.5 | 1.799 | 0.01882 | -0.046 | 95.5898
14 | 1.8228 | 0.02082 | -0.0419 | 87.5504
14.5 | 1.8384 | 0.0236 | -0.0377 | 77.8983
15 | 1.8511 | 0.02682 | -0.0339 | 69.0194
15.5 | 1.86 | 0.03055 | -0.0304 | 60.8838
16 | 1.86 | 0.03528 | -0.0273 | 52.7211
16.5 | 1.8692 | 0.03962 | -0.0253 | 47.1782
17 | 1.8614 | 0.04594 | -0.0238 | 40.5181
17.5 | 1.8506 | 0.05302 | -0.0232 | 34.9038
18 | 1.8318 | 0.0614 | -0.0235 | 29.8339
18.5 | 1.8158 | 0.06974 | -0.0243 | 26.0367
19 | 1.7829 | 0.08041 | -0.0263 | 22.1726
19.5 | 1.7497 | 0.09171 | -0.0293 | 19.0786
20 | 1.7126 | 0.10393 | -0.0334 | 16.4784

## 119. Re 12M Mach 0.50 (1)
BIGFOIL.COM POLAR EXPORT
goe610b
GOE 610 B |  |  |  | Cl Max: | 1.626 | at alpha= | 8.5 | deg
JavaFoil+Calcfoil stall+Eppler ext transition |  |  |  | L/D Max: | 176.571 | at alpha= | 3.5 | deg
Re: | 12000000 |  |  | Cd Min: | 0.00337 | at alpha= | -2 | deg
Mach: | 0.5 |  |  | Cl=0 at alpha= | -4.8772 | deg
|  |  |  | @ Cl=0.1, Cd= | 0.0050392
|  |  |  | @ Cl=0.4, Cd= | 0.004336
|  |  |  | @ Cl=0.6, Cd= | 0.0055451
alpha (deg) | Cl | Cd | Cm | Cl/Cd
-20 | -0.739 | 0.15248 | -0.034 | -4.846
-19.5 | -0.716 | 0.14525 | -0.035 | -4.931
-19 | -0.693 | 0.13874 | -0.036 | -4.997
-18.5 | -0.67 | 0.1351 | -0.036 | -4.96
-18 | -0.647 | 0.12926 | -0.037 | -5.003
-17.5 | -0.623 | 0.1264 | -0.037 | -4.929
-17 | -0.599 | 0.12045 | -0.038 | -4.974
-16.5 | -0.575 | 0.11827 | -0.038 | -4.86
-16 | -0.55 | 0.11387 | -0.037 | -4.832
-15.5 | -0.526 | 0.1102 | -0.037 | -4.774
-15 | -0.502 | 0.10605 | -0.038 | -4.737
-14.5 | -0.479 | 0.1021 | -0.038 | -4.687
-14 | -0.455 | 0.09839 | -0.039 | -4.62
-13.5 | -0.431 | 0.09417 | -0.039 | -4.572
-13 | -0.406 | 0.09046 | -0.04 | -4.493
-12.5 | -0.382 | 0.08665 | -0.04 | -4.412
-12 | -0.358 | 0.08339 | -0.041 | -4.292
-11.5 | -0.334 | 0.07995 | -0.042 | -4.172
-11 | -0.309 | 0.07784 | -0.042 | -3.97
-10.5 | -0.284 | 0.07489 | -0.043 | -3.797
-10 | -0.26 | 0.07159 | -0.043 | -3.627
-9.5 | -0.235 | 0.0771 | -0.043 | -3.042
-9 | -0.21 | 0.0651 | -0.044 | -3.225
-8.5 | -0.185 | 0.06267 | -0.045 | -2.95
-8 | -0.16 | 0.06023 | -0.046 | -2.653
-7.5 | -0.181 | 0.05024 | -0.047 | -3.596
-7 | -0.175 | 0.044 | -0.048 | -3.988
-6.5 | -0.144 | 0.0404 | -0.05 | -3.573
-6 | -0.105 | 0.03767 | -0.051 | -2.787
-5.5 | -0.062 | 0.03328 | -0.058 | -1.85
-5 | -0.014 | 0.02998 | -0.062 | -0.475
-4.5 | 0.043 | 0.00446 | -0.096 | 9.615
-4 | 0.105 | 0.00509 | -0.097 | 20.542
-3.5 | 0.168 | 0.00353 | -0.098 | 47.48
-3 | 0.232 | 0.00348 | -0.099 | 66.519
-2.5 | 0.296 | 0.00341 | -0.101 | 86.892
-2 | 0.361 | 0.00337 | -0.102 | 107.194
-1.5 | 0.426 | 0.00498 | -0.103 | 85.65
-1 | 0.492 | 0.00517 | -0.104 | 95.13
-0.5 | 0.557 | 0.00414 | -0.105 | 134.609
0 | 0.628 | 0.00646 | -0.107 | 97.341
0.5 | 0.694 | 0.00491 | -0.108 | 141.324
1 | 0.757 | 0.00686 | -0.109 | 110.388
1.5 | 0.822 | 0.00512 | -0.11 | 160.629
2 | 0.887 | 0.00726 | -0.111 | 122.183
2.5 | 0.952 | 0.00784 | -0.112 | 121.437
3 | 1.017 | 0.00595 | -0.113 | 170.934
3.5 | 1.081 | 0.00612 | -0.115 | 176.571
4 | 1.145 | 0.00868 | -0.116 | 131.899
4.5 | 1.209 | 0.00808 | -0.117 | 149.687
5 | 1.271 | 0.0085 | -0.118 | 149.61
5.5 | 1.331 | 0.00891 | -0.119 | 149.368
6 | 1.389 | 0.00999 | -0.12 | 139.075
6.5 | 1.445 | 0.00829 | -0.121 | 174.275
7 | 1.498 | 0.00887 | -0.122 | 168.78
7.5 | 1.546 | 0.00956 | -0.123 | 161.826
8 | 1.59 | 0.01338 | -0.124 | 118.797
8.5 | 1.626 | 0.0145 | -0.125 | 112.188
9 | 1.595 | 0.01607 | -0.124 | 99.25
9.5 | 1.473 | 0.01971 | -0.123 | 74.753
10 | 0.886 | 0.03689 | -0.114 | 24.03
10.5 | 0.822 | 0.07292 | -0.081 | 11.275
11 | 0.848 | 0.08044 | -0.081 | 10.548
11.5 | 0.873 | 0.08009 | -0.08 | 10.903
12 | 0.902 | 0.08291 | -0.082 | 10.879
12.5 | 0.964 | 0.07279 | -0.1 | 13.239
13 | 1.029 | 0.06111 | -0.111 | 16.845
13.5 | 1.06 | 0.06397 | -0.112 | 16.568

## 120. Re 12M Mach 0.50 (2)
BIGFOIL.COM POLAR EXPORT
goe610b
GOE 610 B |  |  |  | Cl Max: | 1.5109 | at alpha= | 9 | deg
XFOIL ncrit=9 |  |  |  | L/D Max: | 966.35 | at alpha= | 6.5 | deg
Re: | 12000000 |  |  | Cd Min: | 0.25399 | at alpha= | -20 | deg
Mach: | 0.5 |  |  | Cl=0 at alpha= | -4.1435 | deg
|  |  |  | @ Cl=0.1, Cd= | 0.00097562
|  |  |  | @ Cl=0.4, Cd= | 0.00094998
|  |  |  | @ Cl=0.6, Cd= | 0.006462
alpha (deg) | Cl | Cd | Cm | Cl/Cd
-20 | -0.6399 | 0.25399 | 0.0267 | -2.5194
-19.5 | -0.6183 | 0.24658 | 0.0221 | -2.5075
-19 | -0.5972 | 0.23865 | 0.0176 | -2.5024
-18.5 | -0.5747 | 0.23248 | 0.0133 | -2.472
-18 | -0.5535 | 0.22504 | 0.0091 | -2.4596
-17.5 | -0.5328 | 0.21722 | 0.0049 | -2.4528
-17 | -0.5123 | 0.2095 | 0.0009 | -2.4453
-16.5 | -0.4924 | 0.20172 | -0.0029 | -2.441
-16 | -0.4619 | 0.19168 | -0.011 | -2.4097
-15.5 | -0.4498 | 0.18449 | -0.0123 | -2.4381
-15 | -0.3838 | 0.17036 | -0.0327 | -2.2529
-14.5 | -0.302 | 0.15705 | -0.0573 | -1.923
-12.5 | -0.1848 | 0.11552 | -0.0622 | -1.5997
-12 | -0.1696 | 0.1086 | -0.0662 | -1.5617
-11.5 | -0.155 | 0.1015 | -0.0699 | -1.5271
-11 | -0.1489 | 0.09272 | -0.0738 | -1.6059
-10.5 | -0.1443 | 0.08439 | -0.0773 | -1.7099
-10 | -0.1484 | 0.07513 | -0.0809 | -1.9752
-9.5 | -0.1434 | 0.06826 | -0.083 | -2.1008
-9 | -0.1453 | 0.06042 | -0.0859 | -2.4048
-8.5 | -0.14 | 0.05405 | -0.0881 | -2.5902
-8 | -0.1386 | 0.0479 | -0.0901 | -2.8935
-7.5 | -0.1526 | 0.04252 | -0.0903 | -3.5889
-7 | -0.1616 | 0.03423 | -0.0972 | -4.721
-6.5 | -0.1432 | 0.02722 | -0.1034 | -5.2608
-6 | -0.1159 | 0.01991 | -0.1096 | -5.8212
-5.5 | -0.0916 | 0.0109 | -0.116 | -8.4037
-5 | -0.0897 | 0.00274 | -0.1193 | -32.7372
-4.5 | -0.0487 | 0.00121 | -0.1172 | -40.2479
-4 | 0.0196 | 0.00103 | -0.1147 | 19.0291
-3.5 | 0.0898 | 0.00098 | -0.1126 | 91.6327
-3 | 0.1596 | 0.00095 | -0.111 | 168
-2.5 | 0.2267 | 0.00089 | -0.1094 | 254.7191
-2 | 0.294 | 0.00086 | -0.1083 | 341.8605
-1.5 | 0.3597 | 0.00085 | -0.1071 | 423.1765
-1 | 0.4121 | 0.00098 | -0.1038 | 420.5102
-0.5 | 0.4746 | 0.00101 | -0.1025 | 469.901
0 | 0.544 | 0.00639 | -0.1034 | 85.133
0.5 | 0.6062 | 0.00647 | -0.1022 | 93.694
1.5 | 0.724 | 0.00714 | -0.0985 | 101.4006
2 | 0.7871 | 0.00729 | -0.0974 | 107.9698
2.5 | 0.85 | 0.00745 | -0.0963 | 114.094
4 | 1.0249 | 0.00123 | -0.0906 | 833.252
4.5 | 1.0869 | 0.00125 | -0.089 | 869.52
5.5 | 1.1963 | 0.00146 | -0.0827 | 819.3836
6 | 1.2389 | 0.00167 | -0.0772 | 741.8563
6.5 | 1.3239 | 0.00137 | -0.0803 | 966.3504
7 | 1.3863 | 0.00151 | -0.0779 | 918.0795
7.5 | 1.4206 | 0.00166 | -0.0699 | 855.7831
8 | 1.4581 | 0.00184 | -0.0628 | 792.4457
8.5 | 1.4909 | 0.00213 | -0.0553 | 699.9531
9 | 1.5109 | 0.00274 | -0.047 | 551.4234
9.5 | 1.5101 | 0.00426 | -0.0381 | 354.4836
10 | 1.4878 | 0.00773 | -0.0298 | 192.4709
10.5 | 1.4583 | 0.0134 | -0.0231 | 108.8284
11 | 1.422 | 0.02159 | -0.0181 | 65.8638
11.5 | 1.3822 | 0.03176 | -0.0146 | 43.5202
12 | 1.3418 | 0.04251 | -0.0116 | 31.5643
12.5 | 1.2994 | 0.05436 | -0.0102 | 23.9036
13 | 1.2616 | 0.06843 | -0.0134 | 18.4364
13.5 | 1.2258 | 0.08325 | -0.0194 | 14.7243
14 | 1.1933 | 0.09775 | -0.0273 | 12.2077

## 121. Re 14M Mach 0.00 (1)
BIGFOIL.COM POLAR EXPORT
goe610b
GOE 610 B |  |  |  | Cl Max: | 1.635 | at alpha= | 12 | deg
JavaFoil+Calcfoil stall+Eppler ext transition |  |  |  | L/D Max: | 192.394 | at alpha= | 7 | deg
Re: | 14000000 |  |  | Cd Min: | 0.00345 | at alpha= | -2 | deg
Mach: | 0 |  |  | Cl=0 at alpha= | -4.8585 | deg
|  |  |  | @ Cl=0.1, Cd= | 0.0035736
|  |  |  | @ Cl=0.4, Cd= | 0.0039798
|  |  |  | @ Cl=0.6, Cd= | 0.0047691
alpha (deg) | Cl | Cd | Cm | Cl/Cd
-18.5 | -0.382 | 0.14661 | -0.027 | -2.605
-18 | -0.395 | 0.14099 | -0.028 | -2.799
-17.5 | -0.407 | 0.13369 | -0.029 | -3.043
-17 | -0.418 | 0.1268 | -0.029 | -3.3
-16.5 | -0.429 | 0.12021 | -0.03 | -3.572
-16 | -0.439 | 0.11377 | -0.031 | -3.861
-15.5 | -0.448 | 0.10791 | -0.031 | -4.151
-15 | -0.455 | 0.10156 | -0.032 | -4.481
-14.5 | -0.46 | 0.09597 | -0.033 | -4.796
-14 | -0.463 | 0.09121 | -0.033 | -5.08
-13.5 | -0.464 | 0.08583 | -0.034 | -5.405
-13 | -0.462 | 0.08088 | -0.035 | -5.709
-12.5 | -0.457 | 0.0762 | -0.036 | -5.992
-12 | -0.448 | 0.07163 | -0.036 | -6.258
-11.5 | -0.436 | 0.06776 | -0.037 | -6.441
-11 | -0.421 | 0.06341 | -0.038 | -6.643
-10.5 | -0.403 | 0.05929 | -0.04 | -6.8
-10 | -0.383 | 0.05337 | -0.043 | -7.169
-9.5 | -0.355 | 0.0533 | -0.041 | -6.658
-9 | -0.332 | 0.04254 | -0.049 | -7.797
-8.5 | -0.304 | 0.03461 | -0.054 | -8.785
-8 | -0.317 | 0.00447 | -0.075 | -70.777
-7.5 | -0.272 | 0.00466 | -0.076 | -58.283
-7 | -0.223 | 0.00452 | -0.077 | -49.202
-6.5 | -0.172 | 0.0045 | -0.079 | -38.264
-6 | -0.121 | 0.00446 | -0.08 | -27.11
-5.5 | -0.069 | 0.00444 | -0.081 | -15.44
-5 | -0.015 | 0.00434 | -0.082 | -3.566
-4.5 | 0.038 | 0.00421 | -0.083 | 9.077
-4 | 0.093 | 0.00358 | -0.084 | 25.855
-3.5 | 0.148 | 0.00353 | -0.085 | 41.762
-3 | 0.203 | 0.00397 | -0.086 | 51.012
-2.5 | 0.258 | 0.00389 | -0.087 | 66.478
-2 | 0.314 | 0.00345 | -0.088 | 91.036
-1.5 | 0.371 | 0.00384 | -0.089 | 96.437
-1 | 0.427 | 0.00411 | -0.09 | 103.975
-0.5 | 0.483 | 0.00411 | -0.091 | 117.498
0 | 0.544 | 0.00416 | -0.092 | 130.95
0.5 | 0.601 | 0.00478 | -0.093 | 125.78
1 | 0.656 | 0.00482 | -0.094 | 136.211
1.5 | 0.713 | 0.00625 | -0.095 | 114.05
2 | 0.769 | 0.00489 | -0.096 | 157.335
2.5 | 0.826 | 0.00534 | -0.097 | 154.715
3 | 0.882 | 0.00545 | -0.098 | 161.773
3.5 | 0.939 | 0.00717 | -0.099 | 130.926
4 | 0.995 | 0.00737 | -0.1 | 134.968
4.5 | 1.051 | 0.00661 | -0.101 | 158.905
5 | 1.107 | 0.00681 | -0.102 | 162.417
5.5 | 1.161 | 0.00707 | -0.103 | 164.318
6 | 1.215 | 0.0073 | -0.104 | 166.411
6.5 | 1.269 | 0.00808 | -0.105 | 156.969
7 | 1.321 | 0.00687 | -0.106 | 192.394
7.5 | 1.373 | 0.00893 | -0.106 | 153.772
8 | 1.424 | 0.00752 | -0.107 | 189.216
8.5 | 1.473 | 0.00991 | -0.108 | 148.742
9 | 1.515 | 0.01041 | -0.109 | 145.458
9.5 | 1.55 | 0.0108 | -0.11 | 143.513
10 | 1.579 | 0.0094 | -0.111 | 167.971
10.5 | 1.603 | 0.01008 | -0.111 | 159.012
11 | 1.621 | 0.01027 | -0.112 | 157.792
11.5 | 1.631 | 0.01448 | -0.113 | 112.611
12 | 1.635 | 0.01538 | -0.113 | 106.276
12.5 | 1.631 | 0.01213 | -0.114 | 134.497
13 | 1.62 | 0.01327 | -0.115 | 122.095
13.5 | 1.585 | 0.01772 | -0.114 | 89.428
14 | 1.547 | 0.01934 | -0.114 | 80.028
14.5 | 1.501 | 0.0224 | -0.113 | 66.979
15 | 1.455 | 0.02485 | -0.112 | 58.542
15.5 | 1.407 | 0.02825 | -0.112 | 49.821
16 | 1.365 | 0.02913 | -0.113 | 46.852
16.5 | 1.313 | 0.03242 | -0.112 | 40.494
17 | 1.265 | 0.03364 | -0.113 | 37.592

## 122. Re 14M Mach 0.00 (2)
BIGFOIL.COM POLAR EXPORT
goe610b
GOE 610 B |  |  |  | Cl Max: | 1.9736 | at alpha= | 19.5 | deg
XFOIL ncrit=9 |  |  |  | L/D Max: | 153.702 | at alpha= | 7.5 | deg
Re: | 14000000 |  |  | Cd Min: | 0.18665 | at alpha= | -17.5 | deg
Mach: | 0 |  |  | Cl=0 at alpha= | -4.3456 | deg
|  |  |  | @ Cl=0.1, Cd= | 0.005186
|  |  |  | @ Cl=0.4, Cd= | 0.0057862
|  |  |  | @ Cl=0.6, Cd= | 0.0061088
alpha (deg) | Cl | Cd | Cm | Cl/Cd
-17.5 | -0.5413 | 0.18665 | 0.0034 | -2.9001
-17 | -0.5252 | 0.18116 | 0.0004 | -2.8991
-16.5 | -0.5102 | 0.17537 | -0.0026 | -2.9093
-16 | -0.4912 | 0.16843 | -0.0075 | -2.9163
-15.5 | -0.5201 | 0.14619 | -0.0177 | -3.5577
-15 | -0.4913 | 0.13757 | -0.0268 | -3.5713
-14.5 | -0.5019 | 0.12599 | -0.032 | -3.9836
-14 | -0.443 | 0.11532 | -0.0506 | -3.8415
-13.5 | -0.3813 | 0.10505 | -0.0696 | -3.6297
-13 | -0.3898 | 0.09435 | -0.0763 | -4.1314
-12.5 | -0.8437 | 0.01415 | -0.1079 | -59.6254
-12 | -0.7993 | 0.01259 | -0.1065 | -63.4869
-11.5 | -0.7511 | 0.01151 | -0.1054 | -65.2563
-11 | -0.7014 | 0.01067 | -0.1045 | -65.7357
-10.5 | -0.6507 | 0.00987 | -0.1036 | -65.9271
-10 | -0.6002 | 0.00906 | -0.1027 | -66.2472
-9.5 | -0.5489 | 0.00828 | -0.1019 | -66.2923
-9 | -0.4967 | 0.00771 | -0.1011 | -64.4228
-8.5 | -0.4436 | 0.00732 | -0.1004 | -60.6011
-8 | -0.3913 | 0.00697 | -0.0996 | -56.1406
-7.5 | -0.3398 | 0.00662 | -0.0986 | -51.3293
-7 | -0.2868 | 0.00641 | -0.0978 | -44.7426
-6.5 | -0.2338 | 0.0061 | -0.0971 | -38.3279
-6 | -0.1803 | 0.00588 | -0.0964 | -30.6633
-5.5 | -0.127 | 0.00566 | -0.0957 | -22.4382
-5 | -0.0723 | 0.0055 | -0.0953 | -13.1455
-4.5 | -0.0172 | 0.00536 | -0.0949 | -3.209
-4 | 0.0385 | 0.00528 | -0.0947 | 7.2917
-3 | 0.1497 | 0.00511 | -0.0941 | 29.2955
-2.5 | 0.2052 | 0.00507 | -0.0939 | 40.4734
-2 | 0.2609 | 0.00505 | -0.0937 | 51.6634
-1.5 | 0.3147 | 0.00517 | -0.0931 | 60.8704
-1 | 0.3624 | 0.00572 | -0.0914 | 63.3566
0 | 0.4704 | 0.00591 | -0.0905 | 79.5939
0.5 | 0.5243 | 0.00594 | -0.09 | 88.266
1 | 0.5784 | 0.00604 | -0.0896 | 95.7616
1.5 | 0.6318 | 0.00621 | -0.0891 | 101.7391
2 | 0.6809 | 0.0067 | -0.0878 | 101.6269
3 | 0.7881 | 0.00695 | -0.0869 | 113.3957
4 | 0.8952 | 0.00713 | -0.0861 | 125.554
4.5 | 0.9487 | 0.00724 | -0.0858 | 131.0359
5 | 1.0018 | 0.00736 | -0.0854 | 136.1141
5.5 | 1.0527 | 0.00757 | -0.0846 | 139.0621
6 | 1.0923 | 0.00768 | -0.0816 | 142.2266
6.5 | 1.1609 | 0.0076 | -0.0855 | 152.75
7 | 1.2283 | 0.008 | -0.0887 | 153.5375
7.5 | 1.2911 | 0.0084 | -0.0908 | 153.7024
8 | 1.3484 | 0.00882 | -0.0918 | 152.8798
8.5 | 1.3954 | 0.00921 | -0.0904 | 151.5092
9 | 1.439 | 0.0096 | -0.0883 | 149.8958
9.5 | 1.4809 | 0.01007 | -0.086 | 147.0606
10 | 1.5226 | 0.01051 | -0.0836 | 144.8716
10.5 | 1.5654 | 0.01098 | -0.0816 | 142.5683
11 | 1.6077 | 0.0115 | -0.0796 | 139.8
11.5 | 1.6479 | 0.01212 | -0.0773 | 135.9653
12 | 1.6864 | 0.01278 | -0.0748 | 131.9562
12.5 | 1.7211 | 0.01342 | -0.0715 | 128.2489
13 | 1.7516 | 0.01407 | -0.0675 | 124.4918
13.5 | 1.7824 | 0.01482 | -0.0639 | 120.2699
14 | 1.8116 | 0.01571 | -0.0604 | 115.3151
14.5 | 1.8378 | 0.01681 | -0.0567 | 109.3278
15 | 1.8612 | 0.01817 | -0.0531 | 102.4326
15.5 | 1.8841 | 0.01968 | -0.0497 | 95.7368
16 | 1.8996 | 0.02184 | -0.0461 | 86.978
16.5 | 1.9174 | 0.02401 | -0.0432 | 79.8584
17 | 1.9324 | 0.02652 | -0.0405 | 72.8658
17.5 | 1.9457 | 0.0293 | -0.038 | 66.4061
18 | 1.9541 | 0.03262 | -0.0356 | 59.905
18.5 | 1.9654 | 0.03591 | -0.0339 | 54.7313
19 | 1.9672 | 0.04029 | -0.0323 | 48.826
19.5 | 1.9736 | 0.04453 | -0.0314 | 44.3207
20 | 1.969 | 0.05017 | -0.0308 | 39.2466

## 123. Re 14M Mach 0.10 (1)
BIGFOIL.COM POLAR EXPORT
goe610b
GOE 610 B |  |  |  | Cl Max: | 1.63 | at alpha= | 11.5 | deg
JavaFoil+Calcfoil stall+Eppler ext transition |  |  |  | L/D Max: | 200.292 | at alpha= | 4.5 | deg
Re: | 14000000 |  |  | Cd Min: | 0.00345 | at alpha= | -2 | deg
Mach: | 0.1 |  |  | Cl=0 at alpha= | -4.8518 | deg
|  |  |  | @ Cl=0.1, Cd= | 0.0035824
|  |  |  | @ Cl=0.4, Cd= | 0.0039235
|  |  |  | @ Cl=0.6, Cd= | 0.0046886
alpha (deg) | Cl | Cd | Cm | Cl/Cd
-18.5 | -0.343 | 0.15242 | -0.027 | -2.248
-18 | -0.357 | 0.14351 | -0.028 | -2.49
-17.5 | -0.372 | 0.13565 | -0.029 | -2.741
-17 | -0.386 | 0.13087 | -0.029 | -2.948
-16.5 | -0.399 | 0.1225 | -0.03 | -3.259
-16 | -0.412 | 0.116 | -0.031 | -3.549
-15.5 | -0.423 | 0.10912 | -0.031 | -3.877
-15 | -0.433 | 0.10304 | -0.032 | -4.2
-14.5 | -0.441 | 0.09829 | -0.033 | -4.484
-14 | -0.446 | 0.09223 | -0.033 | -4.841
-13.5 | -0.45 | 0.08664 | -0.034 | -5.19
-13 | -0.45 | 0.08176 | -0.035 | -5.503
-12.5 | -0.447 | 0.07665 | -0.036 | -5.833
-12 | -0.441 | 0.07253 | -0.036 | -6.077
-11.5 | -0.431 | 0.06817 | -0.037 | -6.321
-11 | -0.417 | 0.06365 | -0.038 | -6.555
-10.5 | -0.4 | 0.05963 | -0.039 | -6.71
-10 | -0.381 | 0.05406 | -0.043 | -7.042
-9.5 | -0.353 | 0.0541 | -0.04 | -6.533
-9 | -0.331 | 0.04368 | -0.048 | -7.571
-8.5 | -0.301 | 0.03809 | -0.052 | -7.903
-8 | -0.317 | 0.00525 | -0.075 | -60.344
-7.5 | -0.272 | 0.0047 | -0.077 | -58.023
-7 | -0.223 | 0.00454 | -0.078 | -49.204
-6.5 | -0.173 | 0.00451 | -0.079 | -38.278
-6 | -0.121 | 0.0044 | -0.08 | -27.558
-5.5 | -0.069 | 0.00442 | -0.081 | -15.574
-5 | -0.016 | 0.00432 | -0.082 | -3.598
-4.5 | 0.038 | 0.00422 | -0.083 | 9.097
-4 | 0.093 | 0.00359 | -0.084 | 25.959
-3.5 | 0.148 | 0.00353 | -0.086 | 41.992
-3 | 0.204 | 0.00398 | -0.087 | 51.185
-2.5 | 0.26 | 0.00389 | -0.088 | 66.728
-2 | 0.316 | 0.00345 | -0.089 | 91.52
-1.5 | 0.372 | 0.00384 | -0.09 | 96.914
-1 | 0.429 | 0.00401 | -0.091 | 107.034
-0.5 | 0.486 | 0.00407 | -0.092 | 119.397
0 | 0.547 | 0.00414 | -0.093 | 132.137
0.5 | 0.604 | 0.00473 | -0.094 | 127.641
1 | 0.66 | 0.00617 | -0.095 | 106.998
1.5 | 0.716 | 0.00622 | -0.096 | 115.096
2 | 0.773 | 0.00494 | -0.097 | 156.575
2.5 | 0.83 | 0.00539 | -0.098 | 153.997
3 | 0.887 | 0.00541 | -0.099 | 163.981
3.5 | 0.943 | 0.00716 | -0.1 | 131.825
4 | 1 | 0.00735 | -0.101 | 135.961
4.5 | 1.056 | 0.00527 | -0.102 | 200.292
5 | 1.112 | 0.00686 | -0.103 | 162.113
5.5 | 1.167 | 0.00712 | -0.103 | 163.785
6 | 1.221 | 0.00736 | -0.104 | 165.838
6.5 | 1.275 | 0.00814 | -0.105 | 156.535
7 | 1.327 | 0.00686 | -0.106 | 193.502
7.5 | 1.379 | 0.00901 | -0.107 | 153.079
8 | 1.43 | 0.00753 | -0.108 | 189.92
8.5 | 1.48 | 0.01 | -0.109 | 148.028
9 | 1.521 | 0.01052 | -0.109 | 144.531
9.5 | 1.555 | 0.00892 | -0.11 | 174.352
10 | 1.584 | 0.0095 | -0.111 | 166.781
10.5 | 1.606 | 0.01019 | -0.112 | 157.584
11 | 1.621 | 0.01039 | -0.113 | 156.03
11.5 | 1.63 | 0.01472 | -0.113 | 110.701
12 | 1.63 | 0.01561 | -0.114 | 104.449
12.5 | 1.623 | 0.01635 | -0.115 | 99.23
13 | 1.591 | 0.01742 | -0.114 | 91.313
13.5 | 1.562 | 0.01828 | -0.114 | 85.442
14 | 1.521 | 0.02003 | -0.114 | 75.941
14.5 | 1.468 | 0.02361 | -0.113 | 62.167
15 | 1.417 | 0.02672 | -0.112 | 53.021
15.5 | 1.377 | 0.02615 | -0.114 | 52.648
16 | 1.316 | 0.03075 | -0.113 | 42.802
16.5 | 1.263 | 0.03218 | -0.113 | 39.25

## 124. Re 14M Mach 0.10 (2)
BIGFOIL.COM POLAR EXPORT
goe610b
GOE 610 B |  |  |  | Cl Max: | 1.9606 | at alpha= | 19.5 | deg
XFOIL ncrit=9 |  |  |  | L/D Max: | 153.534 | at alpha= | 7.5 | deg
Re: | 14000000 |  |  | Cd Min: | 0.17595 | at alpha= | -16.5 | deg
Mach: | 0.1 |  |  | Cl=0 at alpha= | -4.339 | deg
|  |  |  | @ Cl=0.1, Cd= | 0.0052184
|  |  |  | @ Cl=0.4, Cd= | 0.0055711
|  |  |  | @ Cl=0.6, Cd= | 0.0061154
alpha (deg) | Cl | Cd | Cm | Cl/Cd
-16.5 | -0.5097 | 0.17595 | -0.0027 | -2.8968
-16 | -0.49 | 0.16897 | -0.0077 | -2.8999
-15.5 | -0.4575 | 0.16103 | -0.0163 | -2.8411
-15 | -0.4879 | 0.13837 | -0.0272 | -3.5261
-14.5 | -0.467 | 0.13055 | -0.0338 | -3.5772
-14 | -0.4362 | 0.11574 | -0.0521 | -3.7688
-13.5 | -0.3793 | 0.10584 | -0.0696 | -3.5837
-13 | -0.3865 | 0.0954 | -0.0762 | -4.0514
-11.5 | -0.7475 | 0.01393 | -0.1091 | -53.6612
-11 | -0.7063 | 0.01162 | -0.1072 | -60.7831
-10.5 | -0.6566 | 0.01051 | -0.106 | -62.4738
-10 | -0.6052 | 0.00969 | -0.1049 | -62.4561
-9.5 | -0.554 | 0.00873 | -0.1038 | -63.4593
-9 | -0.502 | 0.00798 | -0.1028 | -62.9073
-8.5 | -0.4487 | 0.00748 | -0.1019 | -59.9866
-8 | -0.3957 | 0.00715 | -0.1009 | -55.3427
-7.5 | -0.3437 | 0.00675 | -0.0998 | -50.9185
-7 | -0.2902 | 0.0065 | -0.0989 | -44.6462
-6.5 | -0.2365 | 0.00618 | -0.0981 | -38.2686
-6 | -0.1823 | 0.00595 | -0.0974 | -30.6387
-5.5 | -0.1286 | 0.00572 | -0.0966 | -22.4825
-5 | -0.0735 | 0.00553 | -0.0961 | -13.2911
-4.5 | -0.0181 | 0.00538 | -0.0956 | -3.3643
-4 | 0.0381 | 0.00529 | -0.0953 | 7.2023
-3.5 | 0.0941 | 0.00523 | -0.095 | 17.9924
-3 | 0.1502 | 0.00512 | -0.0947 | 29.3359
-2.5 | 0.206 | 0.00507 | -0.0944 | 40.6312
-2 | 0.2622 | 0.00505 | -0.0942 | 51.9208
-1.5 | 0.3163 | 0.00517 | -0.0936 | 61.1799
0 | 0.4728 | 0.00592 | -0.0909 | 79.8649
0.5 | 0.5271 | 0.00595 | -0.0904 | 88.5882
1 | 0.5814 | 0.00606 | -0.09 | 95.9406
1.5 | 0.6351 | 0.00622 | -0.0895 | 102.1061
2 | 0.6844 | 0.00672 | -0.0881 | 101.8452
2.5 | 0.7384 | 0.00685 | -0.0877 | 107.7956
4 | 0.9001 | 0.00715 | -0.0864 | 125.8881
4.5 | 0.9539 | 0.00726 | -0.086 | 131.3912
5 | 1.0074 | 0.00738 | -0.0856 | 136.5041
6 | 1.1003 | 0.00785 | -0.0821 | 140.1656
6.5 | 1.1674 | 0.00764 | -0.0855 | 152.801
7 | 1.2356 | 0.00805 | -0.0888 | 153.4907
7.5 | 1.2989 | 0.00846 | -0.0909 | 153.5343
8 | 1.3567 | 0.00889 | -0.0918 | 152.6097
8.5 | 1.403 | 0.00927 | -0.0901 | 151.3484
9 | 1.4468 | 0.00968 | -0.0878 | 149.4628
9.5 | 1.4887 | 0.01017 | -0.0853 | 146.3815
10 | 1.5311 | 0.01062 | -0.0829 | 144.1714
10.5 | 1.5742 | 0.01111 | -0.0808 | 141.6922
11 | 1.6164 | 0.01166 | -0.0785 | 138.6278
11.5 | 1.6563 | 0.01232 | -0.076 | 134.4399
12 | 1.6948 | 0.01302 | -0.0732 | 130.169
12.5 | 1.7263 | 0.01363 | -0.069 | 126.6544
13 | 1.7576 | 0.01434 | -0.0651 | 122.5662
13.5 | 1.7883 | 0.01518 | -0.0614 | 117.8063
14 | 1.8172 | 0.01616 | -0.0577 | 112.4505
14.5 | 1.841 | 0.0175 | -0.0537 | 105.2
15 | 1.8634 | 0.01905 | -0.05 | 97.8163
15.5 | 1.8853 | 0.02078 | -0.0466 | 90.7267
16 | 1.8991 | 0.02325 | -0.043 | 81.6817
16.5 | 1.9187 | 0.02548 | -0.0404 | 75.3022
17 | 1.9315 | 0.02833 | -0.0375 | 68.1786
17.5 | 1.943 | 0.03143 | -0.0351 | 61.8199
18 | 1.9493 | 0.0352 | -0.0329 | 55.3778
18.5 | 1.9594 | 0.03884 | -0.0313 | 50.448
19 | 1.9582 | 0.04391 | -0.03 | 44.5958
19.5 | 1.9606 | 0.04887 | -0.0294 | 40.1187
20 | 1.9546 | 0.05503 | -0.0292 | 35.5188

## 125. Re 14M Mach 0.25 (1)
BIGFOIL.COM POLAR EXPORT
goe610b
GOE 610 B |  |  |  | Cl Max: | 1.615 | at alpha= | 11 | deg
JavaFoil+Calcfoil stall+Eppler ext transition |  |  |  | L/D Max: | 192.926 | at alpha= | 7 | deg
Re: | 14000000 |  |  | Cd Min: | 0.00332 | at alpha= | -2 | deg
Mach: | 0.25 |  |  | Cl=0 at alpha= | -4.8545 | deg
|  |  |  | @ Cl=0.1, Cd= | 0.0034847
|  |  |  | @ Cl=0.4, Cd= | 0.003861
|  |  |  | @ Cl=0.6, Cd= | 0.0044815
alpha (deg) | Cl | Cd | Cm | Cl/Cd
-16 | -0.125 | 0.13101 | -0.031 | -0.955
-15.5 | -0.181 | 0.12541 | -0.031 | -1.444
-15 | -0.224 | 0.12129 | -0.032 | -1.846
-14.5 | -0.261 | 0.1134 | -0.032 | -2.301
-14 | -0.294 | 0.10493 | -0.033 | -2.798
-13.5 | -0.322 | 0.09721 | -0.034 | -3.309
-13 | -0.345 | 0.09025 | -0.035 | -3.822
-12.5 | -0.363 | 0.08369 | -0.036 | -4.337
-12 | -0.375 | 0.07803 | -0.037 | -4.808
-11.5 | -0.381 | 0.07245 | -0.038 | -5.265
-11 | -0.382 | 0.06777 | -0.038 | -5.629
-10.5 | -0.375 | 0.06297 | -0.039 | -5.96
-10 | -0.363 | 0.05852 | -0.04 | -6.204
-9.5 | -0.345 | 0.05569 | -0.041 | -6.193
-9 | -0.323 | 0.04896 | -0.045 | -6.605
-8.5 | -0.297 | 0.04283 | -0.049 | -6.937
-8 | -0.266 | 0.03967 | -0.051 | -6.695
-7.5 | -0.231 | 0.03482 | -0.055 | -6.64
-7 | -0.227 | 0.00461 | -0.08 | -49.186
-6.5 | -0.176 | 0.00454 | -0.081 | -38.736
-6 | -0.124 | 0.00445 | -0.082 | -27.813
-5.5 | -0.07 | 0.00438 | -0.083 | -16.048
-5 | -0.016 | 0.00438 | -0.085 | -3.631
-4.5 | 0.039 | 0.00416 | -0.086 | 9.449
-4 | 0.095 | 0.00349 | -0.087 | 27.348
-3.5 | 0.152 | 0.00343 | -0.088 | 44.297
-3 | 0.209 | 0.00345 | -0.089 | 60.537
-2.5 | 0.267 | 0.00339 | -0.09 | 78.666
-2 | 0.324 | 0.00332 | -0.091 | 97.719
-1.5 | 0.382 | 0.0038 | -0.092 | 100.65
-1 | 0.441 | 0.004 | -0.093 | 110.159
-0.5 | 0.499 | 0.00408 | -0.094 | 122.307
0 | 0.562 | 0.00405 | -0.095 | 138.851
0.5 | 0.621 | 0.00472 | -0.096 | 131.444
1 | 0.678 | 0.00628 | -0.098 | 108.008
1.5 | 0.736 | 0.00475 | -0.099 | 154.933
2 | 0.794 | 0.00485 | -0.1 | 163.651
2.5 | 0.853 | 0.00531 | -0.101 | 160.593
3 | 0.911 | 0.00549 | -0.102 | 166.021
3.5 | 0.969 | 0.00734 | -0.103 | 131.968
4 | 1.027 | 0.00755 | -0.103 | 136.098
4.5 | 1.085 | 0.0068 | -0.104 | 159.532
5 | 1.142 | 0.0071 | -0.105 | 160.921
5.5 | 1.198 | 0.00738 | -0.106 | 162.384
6 | 1.253 | 0.00816 | -0.107 | 153.59
6.5 | 1.308 | 0.0085 | -0.108 | 153.756
7 | 1.361 | 0.00705 | -0.109 | 192.926
7.5 | 1.413 | 0.00946 | -0.11 | 149.343
8 | 1.464 | 0.0101 | -0.111 | 144.976
8.5 | 1.514 | 0.01064 | -0.112 | 142.242
9 | 1.552 | 0.01107 | -0.112 | 140.198
9.5 | 1.581 | 0.00928 | -0.113 | 170.47
10 | 1.603 | 0.01009 | -0.114 | 158.836
10.5 | 1.614 | 0.01078 | -0.115 | 149.758
11 | 1.615 | 0.01497 | -0.116 | 107.883
11.5 | 1.605 | 0.01629 | -0.116 | 98.496
12 | 1.561 | 0.01753 | -0.116 | 89.046
12.5 | 1.521 | 0.01827 | -0.116 | 83.262
13 | 1.46 | 0.02024 | -0.116 | 72.123
13.5 | 1.391 | 0.02197 | -0.115 | 63.304
14 | 1.305 | 0.02484 | -0.115 | 52.549
14.5 | 1.215 | 0.02825 | -0.115 | 42.989
15 | 1.111 | 0.0327 | -0.114 | 33.97
15.5 | 0.962 | 0.0566 | -0.106 | 16.999
16 | 0.821 | 0.08614 | -0.094 | 9.526

## 126. Re 14M Mach 0.25 (2)
BIGFOIL.COM POLAR EXPORT
goe610b
GOE 610 B |  |  |  | Cl Max: | 1.8958 | at alpha= | 16.5 | deg
XFOIL ncrit=9 |  |  |  | L/D Max: | 152.802 | at alpha= | 7 | deg
Re: | 14000000 |  |  | Cd Min: | 0.19988 | at alpha= | -20 | deg
Mach: | 0.25 |  |  | Cl=0 at alpha= | -4.3058 | deg
|  |  |  | @ Cl=0.1, Cd= | 0.0052524
|  |  |  | @ Cl=0.4, Cd= | 0.0055524
|  |  |  | @ Cl=0.6, Cd= | 0.0061569
alpha (deg) | Cl | Cd | Cm | Cl/Cd
-20 | -0.4194 | 0.19988 | 0.0071 | -2.0983
-19.5 | -0.4037 | 0.19458 | 0.0028 | -2.0747
-18 | -0.3637 | 0.17668 | -0.0095 | -2.0585
-16.5 | -0.4944 | 0.18474 | -0.0019 | -2.6762
-16 | -0.4816 | 0.17228 | -0.0092 | -2.7954
-15.5 | -0.4484 | 0.1634 | -0.0186 | -2.7442
-15 | -0.4293 | 0.15657 | -0.0229 | -2.7419
-14.5 | -0.4126 | 0.13767 | -0.0398 | -2.997
-14 | -0.377 | 0.1215 | -0.0598 | -3.1029
-13.5 | -0.3501 | 0.11372 | -0.0681 | -3.0786
-13 | -0.3518 | 0.10436 | -0.0733 | -3.371
-12.5 | -0.3354 | 0.09901 | -0.0764 | -3.3875
-12 | -0.3243 | 0.09283 | -0.0798 | -3.4935
-11.5 | -0.3111 | 0.08726 | -0.0828 | -3.5652
-11 | -0.3199 | 0.0783 | -0.0881 | -4.0856
-10.5 | -0.3156 | 0.07222 | -0.0912 | -4.37
-10 | -0.3168 | 0.06669 | -0.0933 | -4.7503
-9.5 | -0.3287 | 0.06123 | -0.0947 | -5.3683
-9 | -0.3536 | 0.04763 | -0.1057 | -7.4239
-8.5 | -0.4645 | 0.01079 | -0.1117 | -43.0491
-8 | -0.4198 | 0.00843 | -0.1089 | -49.7983
-7.5 | -0.3649 | 0.00779 | -0.107 | -46.8421
-7 | -0.309 | 0.00719 | -0.1053 | -42.9764
-6.5 | -0.2521 | 0.00668 | -0.104 | -37.7395
-6 | -0.1952 | 0.00628 | -0.1026 | -31.0828
-5.5 | -0.1383 | 0.00597 | -0.1014 | -23.1658
-5 | -0.0812 | 0.00564 | -0.1004 | -14.3972
-4.5 | -0.0228 | 0.00547 | -0.0996 | -4.1682
-4 | 0.0359 | 0.00534 | -0.099 | 6.7228
-3 | 0.153 | 0.00518 | -0.098 | 29.5367
-2.5 | 0.2108 | 0.0051 | -0.0975 | 41.3333
-2 | 0.2691 | 0.00507 | -0.0971 | 53.0769
-1.5 | 0.325 | 0.00519 | -0.0964 | 62.6204
0 | 0.4864 | 0.00597 | -0.0933 | 81.474
0.5 | 0.542 | 0.00603 | -0.0927 | 89.8839
1 | 0.5978 | 0.00614 | -0.0921 | 97.3616
1.5 | 0.6498 | 0.00654 | -0.0909 | 99.3578
2 | 0.704 | 0.0068 | -0.09 | 103.5294
3 | 0.8154 | 0.00704 | -0.089 | 115.8239
4 | 0.9269 | 0.00724 | -0.0879 | 128.0249
4.5 | 0.9826 | 0.00735 | -0.0873 | 133.6871
5.5 | 1.0874 | 0.00794 | -0.0849 | 136.9521
6 | 1.1356 | 0.00846 | -0.0829 | 134.2317
6.5 | 1.2037 | 0.00788 | -0.0859 | 152.7538
7 | 1.2759 | 0.00835 | -0.0891 | 152.8024
7.5 | 1.3415 | 0.00878 | -0.0907 | 152.7904
8 | 1.3989 | 0.00926 | -0.0906 | 151.0691
8.5 | 1.4442 | 0.00969 | -0.0877 | 149.0402
9 | 1.4883 | 0.0102 | -0.0845 | 145.9118
9.5 | 1.5319 | 0.0107 | -0.0813 | 143.1682
10 | 1.5765 | 0.01126 | -0.0783 | 140.0089
10.5 | 1.6203 | 0.01188 | -0.0752 | 136.3889
11 | 1.6589 | 0.01266 | -0.0711 | 131.0348
11.5 | 1.6911 | 0.01338 | -0.0659 | 126.3901
12 | 1.7248 | 0.01423 | -0.0612 | 121.2087
12.5 | 1.7572 | 0.01523 | -0.0567 | 115.3775
13 | 1.7869 | 0.01648 | -0.0521 | 108.4284
13.5 | 1.8133 | 0.01805 | -0.0475 | 100.4598
14 | 1.8367 | 0.01999 | -0.0432 | 91.8809
14.5 | 1.8509 | 0.02278 | -0.0386 | 81.2511
15 | 1.8683 | 0.02559 | -0.035 | 73.009
15.5 | 1.8812 | 0.02892 | -0.0315 | 65.0484
16 | 1.8866 | 0.03307 | -0.0283 | 57.0487
16.5 | 1.8958 | 0.03725 | -0.0259 | 50.894
17 | 1.8911 | 0.04306 | -0.024 | 43.9178
17.5 | 1.8826 | 0.04974 | -0.023 | 37.8488
18 | 1.8666 | 0.05761 | -0.0229 | 32.4006
18.5 | 1.8521 | 0.06559 | -0.0234 | 28.2375
19 | 1.8218 | 0.0758 | -0.025 | 24.0343
19.5 | 1.7891 | 0.08669 | -0.0275 | 20.6379
20 | 1.7555 | 0.09816 | -0.0309 | 17.8841

## 127. Re 14M Mach 0.50 (1)
BIGFOIL.COM POLAR EXPORT
goe610b
GOE 610 B |  |  |  | Cl Max: | 1.626 | at alpha= | 8.5 | deg
JavaFoil+Calcfoil stall+Eppler ext transition |  |  |  | L/D Max: | 201.551 | at alpha= | 5 | deg
Re: | 14000000 |  |  | Cd Min: | 0.00329 | at alpha= | -2.5 | deg
Mach: | 0.5 |  |  | Cl=0 at alpha= | -4.8772 | deg
|  |  |  | @ Cl=0.1, Cd= | 0.0049124
|  |  |  | @ Cl=0.4, Cd= | 0.004234
|  |  |  | @ Cl=0.6, Cd= | 0.0044534
alpha (deg) | Cl | Cd | Cm | Cl/Cd
-20 | -0.739 | 0.14967 | -0.034 | -4.938
-19.5 | -0.716 | 0.14394 | -0.035 | -4.977
-19 | -0.693 | 0.13858 | -0.036 | -5.003
-18.5 | -0.67 | 0.13291 | -0.036 | -5.042
-18 | -0.647 | 0.12933 | -0.037 | -5.002
-17.5 | -0.623 | 0.1235 | -0.037 | -5.046
-17 | -0.599 | 0.11928 | -0.038 | -5.026
-16.5 | -0.575 | 0.11654 | -0.038 | -4.935
-16 | -0.551 | 0.1133 | -0.038 | -4.861
-15.5 | -0.526 | 0.10963 | -0.037 | -4.799
-15 | -0.502 | 0.10472 | -0.038 | -4.797
-14.5 | -0.479 | 0.10082 | -0.038 | -4.747
-14 | -0.455 | 0.09711 | -0.039 | -4.682
-13.5 | -0.431 | 0.09298 | -0.039 | -4.631
-13 | -0.407 | 0.08936 | -0.04 | -4.549
-12.5 | -0.382 | 0.08526 | -0.041 | -4.484
-12 | -0.358 | 0.08199 | -0.041 | -4.366
-11.5 | -0.334 | 0.07887 | -0.042 | -4.229
-11 | -0.309 | 0.07678 | -0.042 | -4.025
-10.5 | -0.284 | 0.07386 | -0.043 | -3.85
-10 | -0.26 | 0.0715 | -0.043 | -3.632
-9.5 | -0.235 | 0.07406 | -0.043 | -3.168
-9 | -0.21 | 0.06546 | -0.045 | -3.207
-8.5 | -0.185 | 0.06229 | -0.045 | -2.969
-8 | -0.16 | 0.05983 | -0.046 | -2.671
-7.5 | -0.181 | 0.04959 | -0.047 | -3.644
-7 | -0.175 | 0.04364 | -0.049 | -4.021
-6.5 | -0.144 | 0.04018 | -0.05 | -3.593
-6 | -0.105 | 0.03751 | -0.051 | -2.8
-5.5 | -0.062 | 0.03304 | -0.058 | -1.864
-5 | -0.014 | 0.02886 | -0.064 | -0.495
-4.5 | 0.043 | 0.00437 | -0.096 | 9.825
-4 | 0.105 | 0.00496 | -0.097 | 21.094
-3.5 | 0.168 | 0.0034 | -0.098 | 49.277
-3 | 0.232 | 0.00336 | -0.099 | 68.904
-2.5 | 0.296 | 0.00329 | -0.101 | 90.065
-2 | 0.361 | 0.00481 | -0.102 | 75.147
-1.5 | 0.426 | 0.00385 | -0.103 | 110.768
-1 | 0.492 | 0.00397 | -0.104 | 123.838
-0.5 | 0.557 | 0.00409 | -0.105 | 136.304
0 | 0.628 | 0.00469 | -0.107 | 134.006
0.5 | 0.694 | 0.00481 | -0.108 | 144.172
1 | 0.757 | 0.00667 | -0.109 | 113.58
1.5 | 0.822 | 0.00496 | -0.11 | 165.805
2 | 0.887 | 0.00516 | -0.111 | 171.899
2.5 | 0.952 | 0.00553 | -0.112 | 172.199
3 | 1.017 | 0.00586 | -0.113 | 173.383
3.5 | 1.081 | 0.00595 | -0.115 | 181.672
4 | 1.145 | 0.00845 | -0.116 | 135.589
4.5 | 1.209 | 0.00785 | -0.117 | 154.03
5 | 1.271 | 0.00631 | -0.118 | 201.551
5.5 | 1.331 | 0.00869 | -0.119 | 153.255
6 | 1.389 | 0.00753 | -0.12 | 184.539
6.5 | 1.445 | 0.01042 | -0.121 | 138.698
7 | 1.498 | 0.00868 | -0.122 | 172.5
7.5 | 1.546 | 0.00936 | -0.123 | 165.236
8 | 1.59 | 0.01313 | -0.124 | 121.127
8.5 | 1.626 | 0.01088 | -0.125 | 149.472
9 | 1.614 | 0.01494 | -0.126 | 108.003
9.5 | 1.475 | 0.01915 | -0.124 | 77.055
10 | 0.898 | 0.03316 | -0.116 | 27.075
10.5 | 0.887 | 0.04791 | -0.108 | 18.522
11 | 0.849 | 0.07882 | -0.081 | 10.766
11.5 | 0.874 | 0.07887 | -0.081 | 11.081
12 | 0.903 | 0.08201 | -0.083 | 11.006
12.5 | 0.999 | 0.05796 | -0.11 | 17.236
13 | 1.019 | 0.06544 | -0.109 | 15.572
13.5 | 1.057 | 0.06564 | -0.112 | 16.104

## 128. Re 14M Mach 0.50 (2)
BIGFOIL.COM POLAR EXPORT
goe610b
GOE 610 B |  |  |  | Cl Max: | 1.2643 | at alpha= | 6 | deg
XFOIL ncrit=9 |  |  |  | L/D Max: | 145.386 | at alpha= | 5 | deg
Re: | 14000000 |  |  | Cd Min: | 0.25429 | at alpha= | -20 | deg
Mach: | 0.5 |  |  | Cl=0 at alpha= | -4.1472 | deg
|  |  |  | @ Cl=0.1, Cd= | 0.005609
|  |  |  | @ Cl=0.4, Cd= | 0.0058871
|  |  |  | @ Cl=0.6, Cd= | 0.0063955
alpha (deg) | Cl | Cd | Cm | Cl/Cd
-20 | -0.6404 | 0.25429 | 0.0269 | -2.5184
-19.5 | -0.619 | 0.24635 | 0.0222 | -2.5127
-19 | -0.5979 | 0.23841 | 0.0177 | -2.5079
-18.5 | -0.5753 | 0.23236 | 0.0134 | -2.4759
-18 | -0.5539 | 0.22515 | 0.0092 | -2.4601
-17.5 | -0.5332 | 0.21727 | 0.0051 | -2.4541
-17 | -0.5095 | 0.2091 | 0 | -2.4366
-16.5 | -0.4764 | 0.19925 | -0.0086 | -2.391
-16 | -0.4423 | 0.18808 | -0.0183 | -2.3517
-15.5 | -0.4073 | 0.17638 | -0.0288 | -2.3092
-15 | -0.3231 | 0.16257 | -0.0544 | -1.9875
-14.5 | -0.297 | 0.15628 | -0.0593 | -1.9004
-14 | -0.2855 | 0.14664 | -0.0631 | -1.9469
-13.5 | -0.264 | 0.14086 | -0.0663 | -1.8742
-13 | -0.2522 | 0.13226 | -0.0698 | -1.9069
-12.5 | -0.2364 | 0.12534 | -0.0729 | -1.8861
-12 | -0.219 | 0.11872 | -0.0761 | -1.8447
-11.5 | -0.2062 | 0.11133 | -0.0795 | -1.8522
-11 | -0.1992 | 0.10289 | -0.0834 | -1.936
-10.5 | -0.1836 | 0.09646 | -0.0868 | -1.9034
-10 | -0.1782 | 0.08835 | -0.0912 | -2.017
-9.5 | -0.175 | 0.08075 | -0.0955 | -2.1672
-8.5 | -0.1653 | 0.06838 | -0.1009 | -2.4174
-8 | -0.1651 | 0.06301 | -0.1021 | -2.6202
-7.5 | -0.1704 | 0.05774 | -0.1034 | -2.9512
-7 | -0.1667 | 0.0496 | -0.1107 | -3.3609
-6.5 | -0.143 | 0.04256 | -0.1164 | -3.36
-6 | -0.1113 | 0.03512 | -0.1214 | -3.1691
-5.5 | -0.0859 | 0.02519 | -0.1253 | -3.4101
-5 | -0.089 | 0.01154 | -0.1243 | -7.7123
-4.5 | -0.0477 | 0.00668 | -0.1204 | -7.1407
-4 | 0.0199 | 0.00584 | -0.1174 | 3.4075
-3.5 | 0.0914 | 0.00562 | -0.1152 | 16.2633
-3 | 0.1619 | 0.00553 | -0.1135 | 29.2767
-2.5 | 0.2306 | 0.00536 | -0.1119 | 43.0224
-2 | 0.2978 | 0.00525 | -0.1105 | 56.7238
-1 | 0.4165 | 0.00599 | -0.1058 | 69.5326
-0.5 | 0.4804 | 0.00613 | -0.1046 | 78.3687
0 | 0.5437 | 0.00627 | -0.1034 | 86.7145
0.5 | 0.6065 | 0.00641 | -0.1022 | 94.6178
1 | 0.6622 | 0.00686 | -0.0998 | 96.5306
1.5 | 0.7255 | 0.00698 | -0.0988 | 103.9398
2 | 0.7888 | 0.00712 | -0.0977 | 110.7865
2.5 | 0.8521 | 0.00726 | -0.0967 | 117.3691
3 | 0.9156 | 0.00739 | -0.0955 | 123.8972
3.5 | 0.979 | 0.00753 | -0.0943 | 130.0133
4 | 1.0426 | 0.00768 | -0.0929 | 135.7552
4.5 | 1.1059 | 0.00783 | -0.0912 | 141.2388
5 | 1.1689 | 0.00804 | -0.0892 | 145.3856
5.5 | 1.2191 | 0.00874 | -0.0848 | 139.4851
6 | 1.2643 | 0.00953 | -0.0793 | 132.6653

## 129. Re 16M Mach 0.00 (1)
BIGFOIL.COM POLAR EXPORT
goe610b
GOE 610 B |  |  |  | Cl Max: | 1.635 | at alpha= | 12 | deg
JavaFoil+Calcfoil stall+Eppler ext transition |  |  |  | L/D Max: | 210.319 | at alpha= | 5.5 | deg
Re: | 16000000 |  |  | Cd Min: | 0.00341 | at alpha= | -3 | deg
Mach: | 0 |  |  | Cl=0 at alpha= | -4.8585 | deg
|  |  |  | @ Cl=0.1, Cd= | 0.0035124
|  |  |  | @ Cl=0.4, Cd= | 0.0048677
|  |  |  | @ Cl=0.6, Cd= | 0.0046784
alpha (deg) | Cl | Cd | Cm | Cl/Cd
-18.5 | -0.382 | 0.14688 | -0.027 | -2.601
-18 | -0.395 | 0.1395 | -0.028 | -2.829
-17.5 | -0.407 | 0.13316 | -0.029 | -3.055
-17 | -0.419 | 0.12704 | -0.029 | -3.294
-16.5 | -0.429 | 0.11959 | -0.03 | -3.591
-16 | -0.439 | 0.11391 | -0.031 | -3.857
-15.5 | -0.448 | 0.10719 | -0.031 | -4.179
-15 | -0.455 | 0.10186 | -0.032 | -4.468
-14.5 | -0.46 | 0.09593 | -0.033 | -4.798
-14 | -0.463 | 0.09058 | -0.033 | -5.116
-13.5 | -0.464 | 0.0853 | -0.034 | -5.439
-13 | -0.462 | 0.08082 | -0.035 | -5.714
-12.5 | -0.457 | 0.076 | -0.036 | -6.009
-12 | -0.448 | 0.07186 | -0.036 | -6.238
-11.5 | -0.436 | 0.06706 | -0.037 | -6.508
-11 | -0.421 | 0.06337 | -0.038 | -6.647
-10.5 | -0.404 | 0.05819 | -0.041 | -6.942
-10 | -0.383 | 0.05293 | -0.043 | -7.235
-9.5 | -0.356 | 0.05235 | -0.042 | -6.792
-9 | -0.332 | 0.04206 | -0.049 | -7.886
-8.5 | -0.311 | 0.02836 | -0.058 | -10.966
-8 | -0.317 | 0.00429 | -0.075 | -73.765
-7.5 | -0.272 | 0.0046 | -0.076 | -59.058
-7 | -0.223 | 0.0045 | -0.077 | -49.491
-6.5 | -0.172 | 0.00446 | -0.079 | -38.616
-6 | -0.121 | 0.00433 | -0.08 | -27.92
-5.5 | -0.069 | 0.0043 | -0.081 | -15.959
-5 | -0.015 | 0.0042 | -0.082 | -3.691
-4.5 | 0.038 | 0.00413 | -0.083 | 9.253
-4 | 0.093 | 0.00352 | -0.084 | 26.347
-3.5 | 0.148 | 0.00346 | -0.085 | 42.579
-3 | 0.203 | 0.00341 | -0.086 | 59.455
-2.5 | 0.258 | 0.00381 | -0.087 | 67.838
-2 | 0.314 | 0.00466 | -0.088 | 67.526
-1.5 | 0.371 | 0.00479 | -0.089 | 77.433
-1 | 0.427 | 0.00494 | -0.09 | 86.517
-0.5 | 0.483 | 0.00403 | -0.091 | 119.834
0 | 0.544 | 0.00571 | -0.092 | 95.331
0.5 | 0.601 | 0.00466 | -0.093 | 128.981
1 | 0.656 | 0.00604 | -0.094 | 108.689
1.5 | 0.713 | 0.00471 | -0.095 | 151.462
2 | 0.769 | 0.00486 | -0.096 | 158.231
2.5 | 0.826 | 0.00529 | -0.097 | 156.056
3 | 0.882 | 0.00683 | -0.098 | 129.118
3.5 | 0.939 | 0.00672 | -0.099 | 139.775
4 | 0.995 | 0.00593 | -0.1 | 167.694
4.5 | 1.051 | 0.00513 | -0.101 | 204.982
5 | 1.107 | 0.00533 | -0.102 | 207.786
5.5 | 1.161 | 0.00552 | -0.103 | 210.319
6 | 1.215 | 0.00764 | -0.104 | 159.025
6.5 | 1.269 | 0.00793 | -0.105 | 159.992
7 | 1.321 | 0.00668 | -0.106 | 197.682
7.5 | 1.373 | 0.00876 | -0.106 | 156.686
8 | 1.424 | 0.0093 | -0.107 | 153.063
8.5 | 1.473 | 0.00977 | -0.108 | 150.758
9 | 1.515 | 0.01012 | -0.109 | 149.691
9.5 | 1.55 | 0.01066 | -0.11 | 145.432
10 | 1.579 | 0.00922 | -0.111 | 171.256
10.5 | 1.603 | 0.00986 | -0.111 | 162.611
11 | 1.621 | 0.01007 | -0.112 | 160.979
11.5 | 1.631 | 0.01418 | -0.113 | 115.038
12 | 1.635 | 0.01502 | -0.114 | 108.807
12.5 | 1.631 | 0.01563 | -0.114 | 104.344
13 | 1.62 | 0.013 | -0.115 | 124.689
13.5 | 1.603 | 0.0135 | -0.116 | 118.7
14 | 1.551 | 0.0188 | -0.114 | 82.507
14.5 | 1.504 | 0.02182 | -0.113 | 68.909
15 | 1.455 | 0.02487 | -0.112 | 58.484
15.5 | 1.423 | 0.02416 | -0.114 | 58.891
16 | 1.358 | 0.03085 | -0.112 | 44.005
16.5 | 1.321 | 0.02938 | -0.113 | 44.957
17 | 1.267 | 0.03269 | -0.113 | 38.741

## 130. Re 16M Mach 0.00 (2)
BIGFOIL.COM POLAR EXPORT
goe610b
GOE 610 B |  |  |  | Cl Max: | 1.993 | at alpha= | 19.5 | deg
XFOIL ncrit=9 |  |  |  | L/D Max: | 156.927 | at alpha= | 7.5 | deg
Re: | 16000000 |  |  | Cd Min: | 0.18603 | at alpha= | -17.5 | deg
Mach: | 0 |  |  | Cl=0 at alpha= | -4.343 | deg
|  |  |  | @ Cl=0.1, Cd= | 0.0050913
|  |  |  | @ Cl=0.4, Cd= | 0.0056986
|  |  |  | @ Cl=0.6, Cd= | 0.0060994
alpha (deg) | Cl | Cd | Cm | Cl/Cd
-17.5 | -0.5432 | 0.18603 | 0.0033 | -2.92
-17 | -0.527 | 0.18061 | 0.0003 | -2.9179
-16 | -0.4876 | 0.16247 | -0.0137 | -3.0012
-15.5 | -0.4996 | 0.14322 | -0.0251 | -3.4883
-15 | -0.4825 | 0.13633 | -0.03 | -3.5392
-14.5 | -0.455 | 0.12054 | -0.0485 | -3.7747
-12.5 | -0.8498 | 0.0132 | -0.1074 | -64.3788
-12 | -0.8034 | 0.0119 | -0.1061 | -67.5126
-11.5 | -0.7547 | 0.01095 | -0.1051 | -68.9224
-11 | -0.7042 | 0.01017 | -0.1042 | -69.2429
-10.5 | -0.6532 | 0.00947 | -0.1033 | -68.9757
-10 | -0.6013 | 0.00883 | -0.1026 | -68.0974
-9.5 | -0.5501 | 0.00813 | -0.1017 | -67.663
-9 | -0.4981 | 0.00754 | -0.1009 | -66.061
-8.5 | -0.4457 | 0.00717 | -0.1001 | -62.1618
-8 | -0.3934 | 0.00692 | -0.0992 | -56.8497
-7.5 | -0.3413 | 0.00655 | -0.0983 | -52.1069
-7 | -0.2879 | 0.00632 | -0.0976 | -45.5538
-6.5 | -0.2347 | 0.00604 | -0.0969 | -38.8576
-6 | -0.1808 | 0.00583 | -0.0963 | -31.012
-5.5 | -0.1273 | 0.00561 | -0.0957 | -22.6916
-5 | -0.0726 | 0.00541 | -0.0952 | -13.4196
-4.5 | -0.0174 | 0.00525 | -0.0949 | -3.3143
-4 | 0.038 | 0.00517 | -0.0946 | 7.3501
-3.5 | 0.094 | 0.0051 | -0.0944 | 18.4314
-3 | 0.1495 | 0.00502 | -0.0941 | 29.7809
-2.5 | 0.2051 | 0.00495 | -0.0939 | 41.4343
-2 | 0.2604 | 0.00497 | -0.0936 | 52.3944
-1.5 | 0.308 | 0.00554 | -0.0919 | 55.5957
0 | 0.4704 | 0.00582 | -0.0905 | 80.8247
0.5 | 0.5243 | 0.00588 | -0.09 | 89.1667
1 | 0.5785 | 0.00597 | -0.0896 | 96.9012
2 | 0.6815 | 0.00659 | -0.0879 | 103.4143
2.5 | 0.7353 | 0.00671 | -0.0875 | 109.5827
3 | 0.7891 | 0.00681 | -0.0871 | 115.8737
4 | 0.8966 | 0.00698 | -0.0864 | 128.4527
4.5 | 0.9502 | 0.00709 | -0.086 | 134.0197
5 | 1.0034 | 0.00721 | -0.0857 | 139.1678
5.5 | 1.0507 | 0.00767 | -0.0842 | 136.9883
6 | 1.0988 | 0.00809 | -0.0828 | 135.822
6.5 | 1.1578 | 0.00743 | -0.0846 | 155.8277
7 | 1.2251 | 0.00782 | -0.0878 | 156.6624
7.5 | 1.2868 | 0.0082 | -0.0897 | 156.9268
8 | 1.345 | 0.00862 | -0.0909 | 156.0325
8.5 | 1.4003 | 0.009 | -0.0914 | 155.5889
9 | 1.4435 | 0.0094 | -0.0892 | 153.5638
9.5 | 1.4858 | 0.00986 | -0.0869 | 150.6897
10 | 1.528 | 0.01027 | -0.0847 | 148.7829
10.5 | 1.5704 | 0.01073 | -0.0826 | 146.356
11 | 1.6126 | 0.01125 | -0.0805 | 143.3422
11.5 | 1.6531 | 0.01187 | -0.0783 | 139.2671
12.5 | 1.7316 | 0.01308 | -0.0735 | 132.3853
13 | 1.7615 | 0.0137 | -0.0693 | 128.5766
13.5 | 1.7921 | 0.01442 | -0.0656 | 124.2788
14 | 1.8219 | 0.01525 | -0.062 | 119.4689
14.5 | 1.847 | 0.01637 | -0.0581 | 112.8283
15 | 1.8708 | 0.01767 | -0.0543 | 105.8744
15.5 | 1.894 | 0.01911 | -0.0509 | 99.1104
16.5 | 1.9317 | 0.02299 | -0.0445 | 84.0235
17 | 1.948 | 0.02535 | -0.0418 | 76.8442
17.5 | 1.9624 | 0.02796 | -0.0392 | 70.186
18 | 1.9727 | 0.03104 | -0.0368 | 63.5535
18.5 | 1.9839 | 0.03421 | -0.0348 | 57.9918
19 | 1.9876 | 0.0383 | -0.033 | 51.8956
19.5 | 1.993 | 0.04249 | -0.0319 | 46.9052
20 | 1.9914 | 0.04768 | -0.0311 | 41.7659

## 131. Re 16M Mach 0.10 (1)
BIGFOIL.COM POLAR EXPORT
goe610b
GOE 610 B |  |  |  | Cl Max: | 1.63 | at alpha= | 11.5 | deg
JavaFoil+Calcfoil stall+Eppler ext transition |  |  |  | L/D Max: | 209.964 | at alpha= | 5.5 | deg
Re: | 16000000 |  |  | Cd Min: | 0.00341 | at alpha= | -3 | deg
Mach: | 0.1 |  |  | Cl=0 at alpha= | -4.8518 | deg
|  |  |  | @ Cl=0.1, Cd= | 0.0039936
|  |  |  | @ Cl=0.4, Cd= | 0.0048732
|  |  |  | @ Cl=0.6, Cd= | 0.0046907
alpha (deg) | Cl | Cd | Cm | Cl/Cd
-18.5 | -0.343 | 0.15279 | -0.027 | -2.243
-18 | -0.357 | 0.14332 | -0.028 | -2.493
-17.5 | -0.372 | 0.13587 | -0.029 | -2.736
-17 | -0.386 | 0.12797 | -0.029 | -3.015
-16.5 | -0.399 | 0.12126 | -0.03 | -3.292
-16 | -0.412 | 0.11562 | -0.031 | -3.561
-15.5 | -0.423 | 0.10915 | -0.031 | -3.876
-15 | -0.433 | 0.10287 | -0.032 | -4.208
-14.5 | -0.441 | 0.0968 | -0.033 | -4.554
-14 | -0.446 | 0.09158 | -0.034 | -4.875
-13.5 | -0.45 | 0.08683 | -0.034 | -5.179
-13 | -0.45 | 0.08146 | -0.035 | -5.524
-12.5 | -0.447 | 0.07687 | -0.036 | -5.817
-12 | -0.441 | 0.07217 | -0.036 | -6.108
-11.5 | -0.431 | 0.06789 | -0.037 | -6.347
-11 | -0.417 | 0.06384 | -0.038 | -6.536
-10.5 | -0.4 | 0.05984 | -0.039 | -6.68
-10 | -0.38 | 0.05486 | -0.042 | -6.925
-9.5 | -0.354 | 0.0528 | -0.041 | -6.708
-9 | -0.329 | 0.04497 | -0.047 | -7.316
-8.5 | -0.301 | 0.03819 | -0.052 | -7.89
-8 | -0.317 | 0.00437 | -0.075 | -72.582
-7.5 | -0.272 | 0.00459 | -0.077 | -59.323
-7 | -0.223 | 0.00447 | -0.078 | -49.971
-6.5 | -0.173 | 0.00444 | -0.079 | -38.964
-6 | -0.121 | 0.00431 | -0.08 | -28.12
-5.5 | -0.069 | 0.00432 | -0.081 | -15.93
-5 | -0.016 | 0.00422 | -0.082 | -3.681
-4.5 | 0.038 | 0.00414 | -0.083 | 9.276
-4 | 0.093 | 0.00407 | -0.084 | 22.84
-3.5 | 0.148 | 0.00347 | -0.086 | 42.772
-3 | 0.204 | 0.00341 | -0.087 | 59.786
-2.5 | 0.26 | 0.00381 | -0.088 | 68.063
-2 | 0.316 | 0.00469 | -0.089 | 67.332
-1.5 | 0.372 | 0.00477 | -0.09 | 78.108
-1 | 0.429 | 0.00498 | -0.091 | 86.219
-0.5 | 0.486 | 0.00407 | -0.092 | 119.345
0 | 0.547 | 0.00576 | -0.093 | 94.925
0.5 | 0.604 | 0.00461 | -0.094 | 131.114
1 | 0.66 | 0.00601 | -0.095 | 109.693
1.5 | 0.716 | 0.00475 | -0.096 | 150.8
2 | 0.773 | 0.0049 | -0.097 | 157.656
2.5 | 0.83 | 0.00525 | -0.098 | 158.174
3 | 0.887 | 0.00685 | -0.099 | 129.405
3.5 | 0.943 | 0.00677 | -0.1 | 139.245
4 | 1 | 0.00595 | -0.101 | 168.099
4.5 | 1.056 | 0.00515 | -0.102 | 205.013
5 | 1.112 | 0.00535 | -0.103 | 207.791
5.5 | 1.167 | 0.00556 | -0.103 | 209.964
6 | 1.221 | 0.0077 | -0.104 | 158.615
6.5 | 1.275 | 0.00801 | -0.105 | 159.11
7 | 1.327 | 0.00673 | -0.106 | 197.131
7.5 | 1.379 | 0.00884 | -0.107 | 156.094
8 | 1.43 | 0.00938 | -0.108 | 152.406
8.5 | 1.48 | 0.00987 | -0.109 | 149.909
9 | 1.521 | 0.01022 | -0.109 | 148.741
9.5 | 1.555 | 0.01077 | -0.11 | 144.349
10 | 1.584 | 0.00929 | -0.111 | 170.417
10.5 | 1.606 | 0.00996 | -0.112 | 161.171
11 | 1.621 | 0.01043 | -0.113 | 155.445
11.5 | 1.63 | 0.01444 | -0.113 | 112.866
12 | 1.63 | 0.01534 | -0.114 | 106.286
12.5 | 1.623 | 0.01245 | -0.115 | 130.371
13 | 1.608 | 0.01293 | -0.116 | 124.331
13.5 | 1.567 | 0.0178 | -0.115 | 88.005
14 | 1.523 | 0.0195 | -0.114 | 78.122
14.5 | 1.468 | 0.02349 | -0.113 | 62.502
15 | 1.432 | 0.02295 | -0.114 | 62.428
15.5 | 1.378 | 0.02534 | -0.114 | 54.377
16 | 1.307 | 0.03287 | -0.112 | 39.771
16.5 | 1.266 | 0.03114 | -0.113 | 40.656

## 132. Re 16M Mach 0.10 (2)
BIGFOIL.COM POLAR EXPORT
goe610b
GOE 610 B |  |  |  | Cl Max: | 1.9794 | at alpha= | 19 | deg
XFOIL ncrit=9 |  |  |  | L/D Max: | 156.909 | at alpha= | 7.5 | deg
Re: | 16000000 |  |  | Cd Min: | 0.18116 | at alpha= | -17 | deg
Mach: | 0.1 |  |  | Cl=0 at alpha= | -4.3372 | deg
|  |  |  | @ Cl=0.1, Cd= | 0.0050925
|  |  |  | @ Cl=0.4, Cd= | 0.0057166
|  |  |  | @ Cl=0.6, Cd= | 0.0060907
alpha (deg) | Cl | Cd | Cm | Cl/Cd
-17 | -0.5266 | 0.18116 | 0.0002 | -2.9068
-16.5 | -0.5032 | 0.17439 | -0.0055 | -2.8855
-16 | -0.4733 | 0.16603 | -0.0141 | -2.8507
-15.5 | -0.4737 | 0.15911 | -0.0143 | -2.9772
-15 | -0.4781 | 0.13696 | -0.0308 | -3.4908
-14.5 | -0.4473 | 0.1211 | -0.05 | -3.6936
-14 | -0.3928 | 0.11105 | -0.0671 | -3.5371
-13.5 | -0.3763 | 0.10512 | -0.0713 | -3.5797
-13 | -0.3876 | 0.09463 | -0.0772 | -4.096
-12 | -0.7909 | 0.01583 | -0.1108 | -49.9621
-11.5 | -0.7593 | 0.01211 | -0.1081 | -62.7002
-11 | -0.7103 | 0.01092 | -0.1068 | -65.0458
-9.5 | -0.5555 | 0.00853 | -0.1036 | -65.1231
-9 | -0.5033 | 0.00783 | -0.1026 | -64.2784
-8.5 | -0.4508 | 0.00733 | -0.1015 | -61.5007
-8 | -0.398 | 0.00706 | -0.1005 | -56.3739
-7.5 | -0.3451 | 0.00669 | -0.0995 | -51.5845
-7 | -0.2913 | 0.00638 | -0.0987 | -45.6583
-6.5 | -0.2373 | 0.00612 | -0.098 | -38.7745
-6 | -0.183 | 0.00589 | -0.0973 | -31.0696
-5.5 | -0.1289 | 0.00565 | -0.0965 | -22.8142
-5 | -0.0739 | 0.00542 | -0.096 | -13.6347
-4.5 | -0.0182 | 0.00526 | -0.0956 | -3.4601
-4 | 0.0377 | 0.00518 | -0.0952 | 7.278
-3.5 | 0.094 | 0.0051 | -0.095 | 18.4314
-3 | 0.15 | 0.00503 | -0.0947 | 29.8211
-2.5 | 0.206 | 0.00496 | -0.0944 | 41.5323
-2 | 0.2617 | 0.00497 | -0.0941 | 52.6559
-1.5 | 0.3094 | 0.00554 | -0.0923 | 55.8484
-1 | 0.3635 | 0.00567 | -0.0918 | 64.1093
-0.5 | 0.4183 | 0.00574 | -0.0914 | 72.8746
0 | 0.4728 | 0.00583 | -0.0909 | 81.0978
0.5 | 0.5271 | 0.00589 | -0.0904 | 89.4907
1 | 0.5815 | 0.00598 | -0.09 | 97.2408
2 | 0.6851 | 0.0066 | -0.0882 | 103.803
2.5 | 0.7392 | 0.00672 | -0.0878 | 110
3 | 0.7933 | 0.00682 | -0.0874 | 116.3196
4 | 0.9015 | 0.007 | -0.0867 | 128.7857
4.5 | 0.9554 | 0.0071 | -0.0863 | 134.5634
5 | 1.0089 | 0.00723 | -0.0859 | 139.5436
5.5 | 1.0565 | 0.0077 | -0.0843 | 137.2078
6 | 1.1047 | 0.00813 | -0.0829 | 135.8795
6.5 | 1.1644 | 0.00747 | -0.0847 | 155.8768
7 | 1.2324 | 0.00788 | -0.0879 | 156.3959
7.5 | 1.2945 | 0.00825 | -0.0897 | 156.9091
8 | 1.3534 | 0.00869 | -0.0909 | 155.7422
8.5 | 1.4082 | 0.00907 | -0.0911 | 155.2591
9 | 1.4514 | 0.00949 | -0.0887 | 152.9399
9.5 | 1.4941 | 0.00995 | -0.0863 | 150.1608
10 | 1.5364 | 0.01037 | -0.0839 | 148.1581
10.5 | 1.5794 | 0.01085 | -0.0817 | 145.5668
11 | 1.6213 | 0.01142 | -0.0794 | 141.9702
11.5 | 1.6618 | 0.01206 | -0.077 | 137.7944
12 | 1.702 | 0.01267 | -0.0745 | 134.3331
12.5 | 1.7368 | 0.01328 | -0.071 | 130.7831
13 | 1.7677 | 0.01396 | -0.0669 | 126.6261
13.5 | 1.7983 | 0.01476 | -0.063 | 121.836
14 | 1.8273 | 0.0157 | -0.0593 | 116.3885
14.5 | 1.8502 | 0.01703 | -0.055 | 108.6436
15 | 1.873 | 0.01852 | -0.0511 | 101.1339
15.5 | 1.8952 | 0.02017 | -0.0477 | 93.9613
16.5 | 1.9337 | 0.02437 | -0.0416 | 79.3476
17 | 1.9481 | 0.02704 | -0.0387 | 72.0451
17.5 | 1.9607 | 0.02999 | -0.0362 | 65.3785
18 | 1.9684 | 0.0335 | -0.0338 | 58.7582
18.5 | 1.9786 | 0.03705 | -0.0321 | 53.4035
19 | 1.9794 | 0.04174 | -0.0305 | 47.4221
19.5 | 1.9792 | 0.04687 | -0.0296 | 42.2274
20 | 1.9777 | 0.05238 | -0.0292 | 37.7568

## 133. Re 16M Mach 0.25 (1)
BIGFOIL.COM POLAR EXPORT
goe610b
GOE 610 B |  |  |  | Cl Max: | 1.615 | at alpha= | 11 | deg
JavaFoil+Calcfoil stall+Eppler ext transition |  |  |  | L/D Max: | 212.207 | at alpha= | 5.5 | deg
Re: | 16000000 |  |  | Cd Min: | 0.00331 | at alpha= | -2.5 | deg
Mach: | 0.25 |  |  | Cl=0 at alpha= | -4.8545 | deg
|  |  |  | @ Cl=0.1, Cd= | 0.0039439
|  |  |  | @ Cl=0.4, Cd= | 0.0048344
|  |  |  | @ Cl=0.6, Cd= | 0.0050136
alpha (deg) | Cl | Cd | Cm | Cl/Cd
-16 | -0.125 | 0.1305 | -0.031 | -0.959
-15.5 | -0.181 | 0.12498 | -0.031 | -1.449
-15 | -0.224 | 0.12098 | -0.032 | -1.851
-14.5 | -0.261 | 0.11398 | -0.032 | -2.29
-14 | -0.294 | 0.10441 | -0.033 | -2.812
-13.5 | -0.322 | 0.09707 | -0.034 | -3.314
-13 | -0.345 | 0.08964 | -0.035 | -3.848
-12.5 | -0.363 | 0.08368 | -0.036 | -4.337
-12 | -0.375 | 0.07781 | -0.037 | -4.822
-11.5 | -0.381 | 0.07224 | -0.038 | -5.28
-11 | -0.382 | 0.06752 | -0.038 | -5.651
-10.5 | -0.375 | 0.0626 | -0.039 | -5.996
-10 | -0.363 | 0.0585 | -0.04 | -6.206
-9.5 | -0.345 | 0.0552 | -0.041 | -6.249
-9 | -0.324 | 0.0482 | -0.045 | -6.715
-8.5 | -0.298 | 0.04276 | -0.049 | -6.957
-8 | -0.267 | 0.03841 | -0.052 | -6.939
-7.5 | -0.231 | 0.03508 | -0.054 | -6.585
-7 | -0.227 | 0.00454 | -0.08 | -49.926
-6.5 | -0.176 | 0.00439 | -0.081 | -40.049
-6 | -0.124 | 0.00437 | -0.082 | -28.322
-5.5 | -0.07 | 0.00422 | -0.083 | -16.666
-5 | -0.016 | 0.00422 | -0.085 | -3.773
-4.5 | 0.039 | 0.00416 | -0.086 | 9.461
-4 | 0.095 | 0.004 | -0.087 | 23.82
-3.5 | 0.152 | 0.00336 | -0.088 | 45.258
-3 | 0.209 | 0.00337 | -0.089 | 61.997
-2.5 | 0.267 | 0.00331 | -0.09 | 80.607
-2 | 0.324 | 0.00462 | -0.091 | 70.212
-1.5 | 0.382 | 0.00481 | -0.092 | 79.582
-1 | 0.441 | 0.00489 | -0.093 | 90.1
-0.5 | 0.499 | 0.00397 | -0.094 | 125.551
0 | 0.562 | 0.00578 | -0.095 | 97.19
0.5 | 0.621 | 0.00459 | -0.096 | 135.189
1 | 0.678 | 0.00611 | -0.098 | 110.847
1.5 | 0.736 | 0.00465 | -0.099 | 158.208
2 | 0.794 | 0.00477 | -0.1 | 166.614
2.5 | 0.853 | 0.00516 | -0.101 | 165.359
3 | 0.911 | 0.00706 | -0.102 | 129.03
3.5 | 0.969 | 0.0069 | -0.103 | 140.449
4 | 1.027 | 0.0074 | -0.103 | 138.855
4.5 | 1.085 | 0.00664 | -0.104 | 163.482
5 | 1.142 | 0.00543 | -0.105 | 210.163
5.5 | 1.198 | 0.00564 | -0.106 | 212.207
6 | 1.253 | 0.00793 | -0.107 | 158.123
6.5 | 1.308 | 0.00658 | -0.108 | 198.59
7 | 1.361 | 0.00692 | -0.109 | 196.693
7.5 | 1.413 | 0.00733 | -0.11 | 192.848
8 | 1.464 | 0.00985 | -0.111 | 148.576
8.5 | 1.514 | 0.01039 | -0.112 | 145.622
9 | 1.552 | 0.01081 | -0.112 | 143.545
9.5 | 1.581 | 0.01143 | -0.113 | 138.38
10 | 1.603 | 0.0099 | -0.114 | 161.86
10.5 | 1.614 | 0.01053 | -0.115 | 153.327
11 | 1.615 | 0.01087 | -0.116 | 148.675
11.5 | 1.605 | 0.01601 | -0.116 | 100.268
12 | 1.565 | 0.0171 | -0.116 | 91.483
12.5 | 1.526 | 0.01776 | -0.116 | 85.906
13 | 1.463 | 0.01968 | -0.116 | 74.353
13.5 | 1.394 | 0.02133 | -0.116 | 65.337
14 | 1.308 | 0.02424 | -0.115 | 53.975
14.5 | 1.215 | 0.02735 | -0.115 | 44.435
15 | 1.113 | 0.03202 | -0.114 | 34.777
15.5 | 0.966 | 0.0534 | -0.106 | 18.092
16 | 0.825 | 0.08217 | -0.096 | 10.046

## 134. Re 16M Mach 0.25 (2)
BIGFOIL.COM POLAR EXPORT
goe610b
GOE 610 B |  |  |  | Cl Max: | 1.9176 | at alpha= | 16.5 | deg
XFOIL ncrit=9 |  |  |  | L/D Max: | 156.172 | at alpha= | 7 | deg
Re: | 16000000 |  |  | Cd Min: | 0.23605 | at alpha= | -20 | deg
Mach: | 0.25 |  |  | Cl=0 at alpha= | -4.3041 | deg
|  |  |  | @ Cl=0.1, Cd= | 0.0051441
|  |  |  | @ Cl=0.4, Cd= | 0.0057423
|  |  |  | @ Cl=0.6, Cd= | 0.0060916
alpha (deg) | Cl | Cd | Cm | Cl/Cd
-20 | -0.6026 | 0.23605 | 0.0238 | -2.5528
-19.5 | -0.5843 | 0.23073 | 0.02 | -2.5324
-19 | -0.5678 | 0.2233 | 0.0162 | -2.5428
-18.5 | -0.5493 | 0.21772 | 0.0125 | -2.523
-18 | -0.5423 | 0.20427 | 0.0083 | -2.6548
-17.5 | -0.5242 | 0.19883 | 0.005 | -2.6364
-16.5 | -0.4981 | 0.17715 | -0.0069 | -2.8117
-16 | -0.4657 | 0.1686 | -0.016 | -2.7622
-15.5 | -0.4472 | 0.16245 | -0.0196 | -2.7528
-15 | -0.38 | 0.15036 | -0.0402 | -2.5273
-14.5 | -0.3645 | 0.13059 | -0.0583 | -2.7912
-14 | -0.3619 | 0.11957 | -0.0656 | -3.0267
-13.5 | -0.3492 | 0.11297 | -0.0693 | -3.0911
-13 | -0.3524 | 0.10363 | -0.0744 | -3.4006
-12.5 | -0.3361 | 0.09836 | -0.0773 | -3.417
-12 | -0.3249 | 0.0923 | -0.0805 | -3.52
-11.5 | -0.3117 | 0.08673 | -0.0836 | -3.5939
-11 | -0.3208 | 0.07781 | -0.0888 | -4.1229
-10.5 | -0.3157 | 0.07195 | -0.0917 | -4.3878
-10 | -0.317 | 0.06658 | -0.0936 | -4.7612
-9.5 | -0.3292 | 0.06116 | -0.0949 | -5.3826
-9 | -0.356 | 0.04738 | -0.1058 | -7.5137
-8.5 | -0.4693 | 0.01025 | -0.1112 | -45.7854
-8 | -0.4227 | 0.00826 | -0.1085 | -51.1743
-7.5 | -0.3671 | 0.00758 | -0.1067 | -48.4301
-7 | -0.31 | 0.00708 | -0.1052 | -43.7853
-6.5 | -0.2532 | 0.00655 | -0.1038 | -38.6565
-6 | -0.1958 | 0.0062 | -0.1026 | -31.5806
-5.5 | -0.1386 | 0.0059 | -0.1014 | -23.4915
-5 | -0.0815 | 0.00554 | -0.1003 | -14.7112
-4.5 | -0.0228 | 0.00536 | -0.0996 | -4.2537
-4 | 0.0354 | 0.00524 | -0.099 | 6.7557
-3.5 | 0.0943 | 0.00515 | -0.0985 | 18.3107
-3 | 0.1527 | 0.00509 | -0.098 | 30
-2.5 | 0.2109 | 0.00499 | -0.0975 | 42.2645
-2 | 0.2686 | 0.00498 | -0.0971 | 53.9357
-1.5 | 0.3175 | 0.00558 | -0.095 | 56.8996
-1 | 0.3735 | 0.0057 | -0.0944 | 65.5263
0 | 0.4862 | 0.00588 | -0.0933 | 82.6871
0.5 | 0.5424 | 0.00596 | -0.0928 | 91.0067
1 | 0.5977 | 0.00607 | -0.0921 | 98.4679
1.5 | 0.6488 | 0.00655 | -0.0907 | 99.0534
2 | 0.7049 | 0.00666 | -0.0902 | 105.8408
2.5 | 0.7607 | 0.00679 | -0.0897 | 112.0324
3 | 0.8166 | 0.00689 | -0.0892 | 118.5196
3.5 | 0.8727 | 0.00699 | -0.0887 | 124.8498
4 | 0.9286 | 0.00709 | -0.0882 | 130.9732
4.5 | 0.9843 | 0.00719 | -0.0876 | 136.8985
5 | 1.0397 | 0.00734 | -0.087 | 141.6485
5.5 | 1.0883 | 0.00788 | -0.0851 | 138.1091
6 | 1.1363 | 0.0084 | -0.083 | 135.2738
6.5 | 1.2008 | 0.00769 | -0.0851 | 156.1508
7 | 1.2728 | 0.00815 | -0.0882 | 156.1718
7.5 | 1.3371 | 0.00858 | -0.0896 | 155.8392
8.5 | 1.4493 | 0.0095 | -0.0886 | 152.5579
9 | 1.4939 | 0.00999 | -0.0856 | 149.5395
9.5 | 1.538 | 0.01045 | -0.0824 | 147.177
10 | 1.582 | 0.01101 | -0.0793 | 143.6876
10.5 | 1.6262 | 0.01162 | -0.0762 | 139.9484
11 | 1.6674 | 0.01238 | -0.0726 | 134.685
11.5 | 1.7015 | 0.01303 | -0.0676 | 130.5833
12 | 1.7351 | 0.01383 | -0.0628 | 125.4591
12.5 | 1.768 | 0.01478 | -0.0582 | 119.6211
13 | 1.7977 | 0.01598 | -0.0535 | 112.4969
13.5 | 1.8241 | 0.01749 | -0.0487 | 104.2939
14 | 1.8473 | 0.01939 | -0.0442 | 95.2708
14.5 | 1.8667 | 0.02175 | -0.0399 | 85.8253
15 | 1.8855 | 0.02439 | -0.0361 | 77.3063
15.5 | 1.9002 | 0.02751 | -0.0326 | 69.0731
16 | 1.9084 | 0.03136 | -0.0292 | 60.8546
16.5 | 1.9176 | 0.03537 | -0.0265 | 54.2154
17 | 1.9153 | 0.04078 | -0.0243 | 46.9667
17.5 | 1.9089 | 0.0471 | -0.023 | 40.5287
18 | 1.8953 | 0.05455 | -0.0226 | 34.7443
18.5 | 1.8823 | 0.06225 | -0.0228 | 30.2378
19 | 1.8544 | 0.07199 | -0.024 | 25.7591
19.5 | 1.8222 | 0.08261 | -0.0262 | 22.0579
20 | 1.7909 | 0.09362 | -0.0292 | 19.1295

## 135. Re 16M Mach 0.50 (1)
BIGFOIL.COM POLAR EXPORT
goe610b
GOE 610 B |  |  |  | Cl Max: | 1.626 | at alpha= | 8.5 | deg
JavaFoil+Calcfoil stall+Eppler ext transition |  |  |  | L/D Max: | 206.278 | at alpha= | 5 | deg
Re: | 16000000 |  |  | Cd Min: | 0.00326 | at alpha= | -3 | deg
Mach: | 0.5 |  |  | Cl=0 at alpha= | -4.8772 | deg
|  |  |  | @ Cl=0.1, Cd= | 0.0035045
|  |  |  | @ Cl=0.4, Cd= | 0.004456
|  |  |  | @ Cl=0.6, Cd= | 0.0043652
alpha (deg) | Cl | Cd | Cm | Cl/Cd
-20 | -0.739 | 0.14937 | -0.034 | -4.949
-19.5 | -0.716 | 0.14372 | -0.035 | -4.984
-19 | -0.694 | 0.13829 | -0.036 | -5.015
-18.5 | -0.67 | 0.13154 | -0.036 | -5.096
-18 | -0.647 | 0.12774 | -0.037 | -5.065
-17.5 | -0.623 | 0.12412 | -0.038 | -5.023
-17 | -0.6 | 0.11887 | -0.038 | -5.046
-16.5 | -0.575 | 0.11562 | -0.038 | -4.976
-16 | -0.551 | 0.11204 | -0.038 | -4.918
-15.5 | -0.526 | 0.10768 | -0.038 | -4.888
-15 | -0.502 | 0.10399 | -0.038 | -4.831
-14.5 | -0.479 | 0.10033 | -0.038 | -4.77
-14 | -0.455 | 0.09668 | -0.039 | -4.703
-13.5 | -0.431 | 0.09268 | -0.039 | -4.647
-13 | -0.407 | 0.08964 | -0.04 | -4.535
-12.5 | -0.382 | 0.08551 | -0.041 | -4.471
-12 | -0.358 | 0.08255 | -0.041 | -4.337
-11.5 | -0.334 | 0.07881 | -0.042 | -4.232
-11 | -0.309 | 0.07627 | -0.042 | -4.052
-10.5 | -0.284 | 0.07282 | -0.043 | -3.905
-10 | -0.26 | 0.07102 | -0.043 | -3.656
-9.5 | -0.235 | 0.07284 | -0.043 | -3.221
-9 | -0.21 | 0.06439 | -0.045 | -3.261
-8.5 | -0.185 | 0.06196 | -0.045 | -2.985
-8 | -0.16 | 0.0595 | -0.046 | -2.686
-7.5 | -0.181 | 0.04956 | -0.047 | -3.646
-7 | -0.175 | 0.04336 | -0.049 | -4.047
-6.5 | -0.144 | 0.04005 | -0.05 | -3.604
-6 | -0.105 | 0.0374 | -0.051 | -2.808
-5.5 | -0.062 | 0.03265 | -0.058 | -1.888
-5 | -0.014 | 0.02831 | -0.064 | -0.506
-4.5 | 0.043 | 0.00424 | -0.096 | 10.114
-4 | 0.105 | 0.00344 | -0.097 | 30.448
-3.5 | 0.168 | 0.00402 | -0.098 | 41.715
-3 | 0.232 | 0.00326 | -0.099 | 71.022
-2.5 | 0.296 | 0.00328 | -0.101 | 90.304
-2 | 0.361 | 0.0037 | -0.102 | 97.491
-1.5 | 0.426 | 0.00496 | -0.103 | 86.04
-1 | 0.492 | 0.00398 | -0.104 | 123.65
-0.5 | 0.557 | 0.00402 | -0.105 | 138.522
0 | 0.628 | 0.00459 | -0.107 | 136.902
0.5 | 0.694 | 0.00472 | -0.108 | 147.094
1 | 0.757 | 0.00478 | -0.109 | 158.282
1.5 | 0.822 | 0.00491 | -0.11 | 167.392
2 | 0.887 | 0.00535 | -0.111 | 165.901
2.5 | 0.952 | 0.00542 | -0.112 | 175.524
3 | 1.017 | 0.00567 | -0.113 | 179.469
3.5 | 1.081 | 0.00561 | -0.115 | 192.727
4 | 1.145 | 0.00826 | -0.116 | 138.564
4.5 | 1.209 | 0.00767 | -0.117 | 157.618
5 | 1.271 | 0.00616 | -0.118 | 206.278
5.5 | 1.331 | 0.0065 | -0.119 | 204.812
6 | 1.389 | 0.00958 | -0.12 | 145.078
6.5 | 1.445 | 0.01024 | -0.121 | 141.184
7 | 1.498 | 0.00852 | -0.122 | 175.767
7.5 | 1.546 | 0.01173 | -0.123 | 131.872
8 | 1.59 | 0.00981 | -0.124 | 161.989
8.5 | 1.626 | 0.01062 | -0.125 | 153.136
9 | 1.614 | 0.01454 | -0.126 | 110.977
9.5 | 1.479 | 0.01873 | -0.124 | 78.951
10 | 0.901 | 0.0319 | -0.117 | 28.251
10.5 | 0.902 | 0.04236 | -0.112 | 21.284
11 | 0.848 | 0.07993 | -0.081 | 10.613
11.5 | 0.874 | 0.07898 | -0.081 | 11.07
12 | 0.947 | 0.06166 | -0.103 | 15.352
12.5 | 0.975 | 0.0668 | -0.104 | 14.591
13 | 1.035 | 0.0588 | -0.112 | 17.593
13.5 | 1.062 | 0.06168 | -0.113 | 17.226

## 136. Re 16M Mach 0.50 (2)
BIGFOIL.COM POLAR EXPORT
goe610b
GOE 610 B |  |  |  | Cl Max: | 1.3231 | at alpha= | 6.5 | deg
XFOIL ncrit=9 |  |  |  | L/D Max: | 144.765 | at alpha= | 4.5 | deg
Re: | 16000000 |  |  | Cd Min: | 0.25433 | at alpha= | -20 | deg
Mach: | 0.5 |  |  | Cl=0 at alpha= | -4.1442 | deg
|  |  |  | @ Cl=0.1, Cd= | 0.0054484
|  |  |  | @ Cl=0.4, Cd= | 0.0058652
|  |  |  | @ Cl=0.6, Cd= | 0.006498
alpha (deg) | Cl | Cd | Cm | Cl/Cd
-20 | -0.6408 | 0.25433 | 0.027 | -2.5196
-19.5 | -0.6195 | 0.24618 | 0.0224 | -2.5165
-19 | -0.5985 | 0.2382 | 0.0178 | -2.5126
-18.5 | -0.5758 | 0.23224 | 0.0135 | -2.4793
-18 | -0.5543 | 0.2252 | 0.0093 | -2.4614
-17.5 | -0.5301 | 0.21673 | 0.0039 | -2.4459
-17 | -0.4922 | 0.20643 | -0.0062 | -2.3843
-16.5 | -0.4587 | 0.19623 | -0.0151 | -2.3376
-16 | -0.4326 | 0.18573 | -0.0223 | -2.3292
-15.5 | -0.3492 | 0.16805 | -0.0502 | -2.078
-15 | -0.3187 | 0.16153 | -0.0565 | -1.973
-14.5 | -0.2956 | 0.15587 | -0.06 | -1.8965
-14 | -0.2858 | 0.14582 | -0.0638 | -1.96
-13.5 | -0.2657 | 0.13967 | -0.067 | -1.9023
-13 | -0.2561 | 0.13076 | -0.0706 | -1.9586
-12.5 | -0.2358 | 0.12488 | -0.0736 | -1.8882
-12 | -0.2191 | 0.11824 | -0.0767 | -1.853
-11.5 | -0.2119 | 0.10963 | -0.0806 | -1.9329
-11 | -0.2012 | 0.10198 | -0.0844 | -1.9729
-10.5 | -0.1919 | 0.09434 | -0.0886 | -2.0341
-10 | -0.1817 | 0.08738 | -0.0925 | -2.0794
-9.5 | -0.1757 | 0.08056 | -0.0959 | -2.181
-9 | -0.1686 | 0.0743 | -0.0988 | -2.2692
-8.5 | -0.1703 | 0.06764 | -0.1017 | -2.5177
-8 | -0.1705 | 0.06249 | -0.1025 | -2.7284
-7.5 | -0.1743 | 0.05711 | -0.1043 | -3.052
-7 | -0.1695 | 0.04888 | -0.1118 | -3.4677
-6.5 | -0.1431 | 0.04221 | -0.117 | -3.3902
-5.5 | -0.0882 | 0.02441 | -0.1258 | -3.6133
-5 | -0.091 | 0.01106 | -0.1244 | -8.2278
-4.5 | -0.0481 | 0.00654 | -0.1203 | -7.3547
-4 | 0.0195 | 0.00568 | -0.1174 | 3.4331
-3.5 | 0.0909 | 0.00546 | -0.1152 | 16.6484
-3 | 0.1614 | 0.00537 | -0.1134 | 30.0559
-2.5 | 0.2306 | 0.00528 | -0.1119 | 43.6742
-2 | 0.2976 | 0.00513 | -0.1105 | 58.0117
-1.5 | 0.352 | 0.00576 | -0.1071 | 61.1111
-1 | 0.4159 | 0.0059 | -0.1057 | 70.4915
-0.5 | 0.48 | 0.00604 | -0.1045 | 79.4702
1 | 0.6634 | 0.00674 | -0.1 | 98.4273
1.5 | 0.7267 | 0.00685 | -0.099 | 106.0876
2 | 0.7903 | 0.00697 | -0.098 | 113.3859
3 | 0.9178 | 0.00723 | -0.0959 | 126.9433
3.5 | 0.9815 | 0.00736 | -0.0947 | 133.356
4 | 1.0453 | 0.00751 | -0.0933 | 139.1877
4.5 | 1.1089 | 0.00766 | -0.0917 | 144.765
6 | 1.2684 | 0.00935 | -0.08 | 135.6578
6.5 | 1.3231 | 0.00977 | -0.0758 | 135.4248

## 137. Re 18M Mach 0.00 (1)
BIGFOIL.COM POLAR EXPORT
goe610b
GOE 610 B |  |  |  | Cl Max: | 1.635 | at alpha= | 12 | deg
JavaFoil+Calcfoil stall+Eppler ext transition |  |  |  | L/D Max: | 214.676 | at alpha= | 5.5 | deg
Re: | 18000000 |  |  | Cd Min: | 0.00335 | at alpha= | -3 | deg
Mach: | 0 |  |  | Cl=0 at alpha= | -4.8585 | deg
|  |  |  | @ Cl=0.1, Cd= | 0.0039049
|  |  |  | @ Cl=0.4, Cd= | 0.0043209
|  |  |  | @ Cl=0.6, Cd= | 0.0045496
alpha (deg) | Cl | Cd | Cm | Cl/Cd
-18.5 | -0.382 | 0.14678 | -0.027 | -2.603
-18 | -0.395 | 0.13886 | -0.028 | -2.842
-17.5 | -0.407 | 0.13336 | -0.029 | -3.051
-17 | -0.419 | 0.12494 | -0.029 | -3.35
-16.5 | -0.429 | 0.11903 | -0.03 | -3.608
-16 | -0.439 | 0.11227 | -0.031 | -3.913
-15.5 | -0.448 | 0.10659 | -0.031 | -4.203
-15 | -0.455 | 0.10177 | -0.032 | -4.472
-14.5 | -0.46 | 0.09598 | -0.033 | -4.796
-14 | -0.463 | 0.09047 | -0.034 | -5.122
-13.5 | -0.464 | 0.0856 | -0.034 | -5.421
-13 | -0.462 | 0.08052 | -0.035 | -5.736
-12.5 | -0.457 | 0.07614 | -0.036 | -5.998
-12 | -0.448 | 0.0716 | -0.036 | -6.261
-11.5 | -0.437 | 0.0674 | -0.037 | -6.476
-11 | -0.422 | 0.06285 | -0.038 | -6.709
-10.5 | -0.404 | 0.05797 | -0.041 | -6.968
-10 | -0.382 | 0.05356 | -0.043 | -7.141
-9.5 | -0.356 | 0.05121 | -0.043 | -6.951
-9 | -0.33 | 0.04409 | -0.047 | -7.484
-8.5 | -0.308 | 0.03083 | -0.057 | -10.001
-8 | -0.317 | 0.00463 | -0.075 | -68.471
-7.5 | -0.272 | 0.00453 | -0.076 | -60.023
-7 | -0.223 | 0.00441 | -0.077 | -50.497
-6.5 | -0.172 | 0.00429 | -0.079 | -40.152
-6 | -0.121 | 0.00431 | -0.08 | -28.03
-5.5 | -0.069 | 0.00423 | -0.081 | -16.212
-5 | -0.015 | 0.00413 | -0.082 | -3.751
-4.5 | 0.038 | 0.00406 | -0.083 | 9.425
-4 | 0.093 | 0.00398 | -0.084 | 23.264
-3.5 | 0.148 | 0.00339 | -0.085 | 43.553
-3 | 0.203 | 0.00335 | -0.086 | 60.591
-2.5 | 0.258 | 0.00413 | -0.087 | 62.51
-2 | 0.314 | 0.00466 | -0.088 | 67.509
-1.5 | 0.371 | 0.00473 | -0.089 | 78.4
-1 | 0.427 | 0.00394 | -0.09 | 108.361
-0.5 | 0.484 | 0.00401 | -0.091 | 120.473
0 | 0.544 | 0.00565 | -0.092 | 96.299
0.5 | 0.601 | 0.00453 | -0.093 | 132.551
1 | 0.656 | 0.00457 | -0.094 | 143.608
1.5 | 0.713 | 0.00464 | -0.095 | 153.793
2 | 0.769 | 0.00473 | -0.096 | 162.647
2.5 | 0.826 | 0.00486 | -0.097 | 169.778
3 | 0.882 | 0.00647 | -0.098 | 136.424
3.5 | 0.939 | 0.0066 | -0.099 | 142.246
4 | 0.995 | 0.00705 | -0.1 | 141.069
4.5 | 1.051 | 0.00502 | -0.101 | 209.215
5 | 1.107 | 0.00523 | -0.102 | 211.597
5.5 | 1.161 | 0.00541 | -0.103 | 214.676
6 | 1.215 | 0.00594 | -0.104 | 204.542
6.5 | 1.269 | 0.0063 | -0.105 | 201.495
7 | 1.321 | 0.00657 | -0.106 | 201.094
7.5 | 1.373 | 0.00695 | -0.106 | 197.685
8 | 1.424 | 0.00912 | -0.107 | 156.172
8.5 | 1.473 | 0.00958 | -0.108 | 153.848
9 | 1.515 | 0.00992 | -0.109 | 152.621
9.5 | 1.55 | 0.01044 | -0.11 | 148.455
10 | 1.579 | 0.00911 | -0.111 | 173.379
10.5 | 1.603 | 0.00964 | -0.111 | 166.315
11 | 1.621 | 0.01312 | -0.112 | 123.508
11.5 | 1.631 | 0.01395 | -0.113 | 116.919
12 | 1.635 | 0.01479 | -0.114 | 110.499
12.5 | 1.631 | 0.01203 | -0.114 | 135.537
13 | 1.62 | 0.01248 | -0.115 | 129.821
13.5 | 1.603 | 0.01323 | -0.116 | 121.154
14 | 1.555 | 0.01828 | -0.114 | 85.103
14.5 | 1.503 | 0.02177 | -0.113 | 69.038
15 | 1.473 | 0.02131 | -0.114 | 69.14
15.5 | 1.425 | 0.02348 | -0.114 | 60.704
16 | 1.361 | 0.02998 | -0.112 | 45.393
16.5 | 1.323 | 0.02849 | -0.113 | 46.426
17 | 1.269 | 0.03179 | -0.113 | 39.926

## 138. Re 18M Mach 0.00 (2)
BIGFOIL.COM POLAR EXPORT
goe610b
GOE 610 B |  |  |  | Cl Max: | 2.0095 | at alpha= | 20 | deg
XFOIL ncrit=9 |  |  |  | L/D Max: | 159.801 | at alpha= | 7.5 | deg
Re: | 18000000 |  |  | Cd Min: | 0.19227 | at alpha= | -18 | deg
Mach: | 0 |  |  | Cl=0 at alpha= | -4.3402 | deg
|  |  |  | @ Cl=0.1, Cd= | 0.0050032
|  |  |  | @ Cl=0.4, Cd= | 0.0056536
|  |  |  | @ Cl=0.6, Cd= | 0.0061052
alpha (deg) | Cl | Cd | Cm | Cl/Cd
-18 | -0.5582 | 0.19227 | 0.0068 | -2.9032
-17.5 | -0.5541 | 0.18198 | 0.0023 | -3.0448
-15.5 | -0.4973 | 0.1428 | -0.026 | -3.4825
-15 | -0.4326 | 0.13056 | -0.0472 | -3.3134
-14.5 | -0.408 | 0.11532 | -0.0648 | -3.538
-14 | -0.3906 | 0.10956 | -0.0689 | -3.5652
-13.5 | -0.3978 | 0.0997 | -0.0744 | -3.99
-13 | -0.8817 | 0.01649 | -0.1098 | -53.4688
-12.5 | -0.8531 | 0.01267 | -0.1071 | -67.3323
-12 | -0.8065 | 0.01145 | -0.1058 | -70.4367
-11.5 | -0.7571 | 0.01053 | -0.1048 | -71.8993
-11 | -0.7065 | 0.00981 | -0.1039 | -72.0183
-10.5 | -0.655 | 0.00916 | -0.1031 | -71.5066
-10 | -0.603 | 0.00861 | -0.1024 | -70.0348
-9.5 | -0.5511 | 0.008 | -0.1015 | -68.8875
-9 | -0.4994 | 0.00743 | -0.1007 | -67.214
-8.5 | -0.4476 | 0.00707 | -0.0997 | -63.3098
-7.5 | -0.3423 | 0.00649 | -0.0981 | -52.7427
-7 | -0.2889 | 0.00622 | -0.0975 | -46.4469
-6.5 | -0.2353 | 0.00599 | -0.0968 | -39.2821
-6 | -0.1813 | 0.00577 | -0.0963 | -31.4211
-5.5 | -0.1276 | 0.00554 | -0.0957 | -23.0325
-5 | -0.0729 | 0.00531 | -0.0952 | -13.7288
-4.5 | -0.0178 | 0.00517 | -0.0948 | -3.4429
-4 | 0.0379 | 0.00507 | -0.0946 | 7.4753
-3.5 | 0.0937 | 0.00501 | -0.0943 | 18.7026
-3 | 0.1494 | 0.00495 | -0.0941 | 30.1818
-2.5 | 0.2047 | 0.00489 | -0.0938 | 41.8609
-2 | 0.2591 | 0.00496 | -0.0933 | 52.2379
-1.5 | 0.307 | 0.00552 | -0.0917 | 55.6159
1 | 0.5784 | 0.00591 | -0.0896 | 97.868
1.5 | 0.6282 | 0.00636 | -0.0884 | 98.7736
2 | 0.6821 | 0.00648 | -0.088 | 105.2623
2.5 | 0.7361 | 0.00659 | -0.0876 | 111.6995
3 | 0.79 | 0.00669 | -0.0873 | 118.0867
3.5 | 0.844 | 0.00677 | -0.087 | 124.6677
4.5 | 0.9514 | 0.00695 | -0.0863 | 136.8921
5 | 1.0042 | 0.00712 | -0.0858 | 141.0393
5.5 | 1.0515 | 0.00758 | -0.0843 | 138.7203
6 | 1.0992 | 0.00803 | -0.0829 | 136.8867
6.5 | 1.1581 | 0.00729 | -0.0846 | 158.8615
7 | 1.2225 | 0.00767 | -0.0871 | 159.3872
7.5 | 1.2832 | 0.00803 | -0.0888 | 159.8007
8 | 1.3426 | 0.00844 | -0.0902 | 159.0758
8.5 | 1.3985 | 0.00882 | -0.0909 | 158.5601
9 | 1.4474 | 0.00924 | -0.09 | 156.645
9.5 | 1.4904 | 0.00967 | -0.0879 | 154.1262
10 | 1.533 | 0.01007 | -0.0857 | 152.2344
10.5 | 1.5747 | 0.01051 | -0.0834 | 149.8287
11 | 1.6165 | 0.01105 | -0.0812 | 146.2896
11.5 | 1.6576 | 0.01165 | -0.0791 | 142.2833
12 | 1.6985 | 0.0122 | -0.077 | 139.2213
12.5 | 1.7384 | 0.01279 | -0.0748 | 135.9187
13 | 1.7704 | 0.0134 | -0.071 | 132.1194
13.5 | 1.8006 | 0.01409 | -0.067 | 127.7928
14 | 1.8302 | 0.01489 | -0.0634 | 122.9147
14.5 | 1.8547 | 0.01602 | -0.0592 | 115.774
15 | 1.8786 | 0.01726 | -0.0554 | 108.8413
15.5 | 1.902 | 0.01865 | -0.0519 | 101.9839
16 | 1.9225 | 0.02035 | -0.0485 | 94.4717
16.5 | 1.9437 | 0.02216 | -0.0457 | 87.7121
17 | 1.9609 | 0.02439 | -0.0429 | 80.3977
17.5 | 1.9759 | 0.02689 | -0.0402 | 73.4808
18 | 1.9876 | 0.02982 | -0.0378 | 66.6533
18.5 | 1.9996 | 0.03282 | -0.0357 | 60.9263
19 | 2.0049 | 0.03667 | -0.0338 | 54.6741
19.5 | 2.0089 | 0.04086 | -0.0323 | 49.1654
20 | 2.0095 | 0.04574 | -0.0314 | 43.9331

## 139. Re 18M Mach 0.10 (1)
BIGFOIL.COM POLAR EXPORT
goe610b
GOE 610 B |  |  |  | Cl Max: | 1.63 | at alpha= | 11.5 | deg
JavaFoil+Calcfoil stall+Eppler ext transition |  |  |  | L/D Max: | 214.316 | at alpha= | 5.5 | deg
Re: | 18000000 |  |  | Cd Min: | 0.00334 | at alpha= | -3 | deg
Mach: | 0.1 |  |  | Cl=0 at alpha= | -4.8518 | deg
|  |  |  | @ Cl=0.1, Cd= | 0.0039124
|  |  |  | @ Cl=0.4, Cd= | 0.004377
|  |  |  | @ Cl=0.6, Cd= | 0.0046437
alpha (deg) | Cl | Cd | Cm | Cl/Cd
-18.5 | -0.343 | 0.14974 | -0.027 | -2.289
-18 | -0.357 | 0.14315 | -0.028 | -2.497
-17.5 | -0.372 | 0.13583 | -0.029 | -2.738
-17 | -0.386 | 0.12868 | -0.029 | -2.999
-16.5 | -0.399 | 0.12203 | -0.03 | -3.272
-16 | -0.412 | 0.11554 | -0.031 | -3.564
-15.5 | -0.423 | 0.10918 | -0.031 | -3.876
-15 | -0.433 | 0.10329 | -0.032 | -4.191
-14.5 | -0.441 | 0.09734 | -0.033 | -4.528
-14 | -0.447 | 0.09192 | -0.034 | -4.858
-13.5 | -0.45 | 0.08696 | -0.034 | -5.172
-13 | -0.45 | 0.08162 | -0.035 | -5.513
-12.5 | -0.447 | 0.07655 | -0.036 | -5.841
-12 | -0.441 | 0.07229 | -0.036 | -6.098
-11.5 | -0.431 | 0.06811 | -0.037 | -6.326
-11 | -0.417 | 0.06333 | -0.038 | -6.588
-10.5 | -0.4 | 0.05986 | -0.039 | -6.685
-10 | -0.38 | 0.05461 | -0.042 | -6.964
-9.5 | -0.355 | 0.05197 | -0.042 | -6.828
-9 | -0.329 | 0.04533 | -0.046 | -7.253
-8.5 | -0.308 | 0.03186 | -0.057 | -9.656
-8 | -0.317 | 0.00467 | -0.076 | -68.012
-7.5 | -0.272 | 0.00455 | -0.077 | -59.833
-7 | -0.223 | 0.00445 | -0.078 | -50.188
-6.5 | -0.173 | 0.00432 | -0.079 | -40.031
-6 | -0.121 | 0.0043 | -0.08 | -28.241
-5.5 | -0.069 | 0.00421 | -0.081 | -16.334
-5 | -0.016 | 0.00412 | -0.082 | -3.778
-4.5 | 0.038 | 0.00407 | -0.083 | 9.449
-4 | 0.093 | 0.00399 | -0.084 | 23.328
-3.5 | 0.148 | 0.00338 | -0.086 | 43.801
-3 | 0.204 | 0.00334 | -0.087 | 60.959
-2.5 | 0.26 | 0.00413 | -0.088 | 62.792
-2 | 0.316 | 0.0047 | -0.089 | 67.168
-1.5 | 0.372 | 0.00477 | -0.09 | 78.157
-1 | 0.429 | 0.00397 | -0.091 | 108.046
-0.5 | 0.486 | 0.00397 | -0.092 | 122.501
0 | 0.547 | 0.00562 | -0.093 | 97.31
0.5 | 0.604 | 0.00457 | -0.094 | 132.098
1 | 0.66 | 0.00461 | -0.095 | 142.995
1.5 | 0.716 | 0.00467 | -0.096 | 153.388
2 | 0.773 | 0.00478 | -0.097 | 161.916
2.5 | 0.83 | 0.00481 | -0.098 | 172.497
3 | 0.887 | 0.00645 | -0.099 | 137.455
3.5 | 0.943 | 0.00666 | -0.1 | 141.666
4 | 1 | 0.00709 | -0.101 | 141.078
4.5 | 1.056 | 0.00505 | -0.102 | 209.182
5 | 1.112 | 0.00525 | -0.103 | 211.626
5.5 | 1.167 | 0.00544 | -0.103 | 214.316
6 | 1.221 | 0.00598 | -0.104 | 204.094
6.5 | 1.275 | 0.00633 | -0.105 | 201.293
7 | 1.327 | 0.00662 | -0.106 | 200.53
7.5 | 1.379 | 0.007 | -0.107 | 197.118
8 | 1.43 | 0.0092 | -0.108 | 155.488
8.5 | 1.48 | 0.00967 | -0.109 | 152.993
9 | 1.521 | 0.01003 | -0.11 | 151.667
9.5 | 1.555 | 0.01055 | -0.11 | 147.372
10 | 1.584 | 0.00921 | -0.111 | 172.01
10.5 | 1.606 | 0.00974 | -0.112 | 164.827
11 | 1.621 | 0.01333 | -0.113 | 121.601
11.5 | 1.63 | 0.01416 | -0.113 | 115.066
12 | 1.63 | 0.01504 | -0.114 | 108.381
12.5 | 1.623 | 0.01224 | -0.115 | 132.544
13 | 1.608 | 0.0127 | -0.116 | 126.6
13.5 | 1.586 | 0.0172 | -0.116 | 92.192
14 | 1.531 | 0.01851 | -0.115 | 82.712
14.5 | 1.47 | 0.02282 | -0.113 | 64.414
15 | 1.436 | 0.02235 | -0.114 | 64.245
15.5 | 1.381 | 0.0248 | -0.114 | 55.677
16 | 1.309 | 0.03209 | -0.112 | 40.791
16.5 | 1.267 | 0.03029 | -0.113 | 41.824

## 140. Re 18M Mach 0.10 (2)
BIGFOIL.COM POLAR EXPORT
goe610b
GOE 610 B |  |  |  | Cl Max: | 1.9971 | at alpha= | 19 | deg
XFOIL ncrit=9 |  |  |  | L/D Max: | 159.777 | at alpha= | 7.5 | deg
Re: | 18000000 |  |  | Cd Min: | 0.16872 | at alpha= | -16.5 | deg
Mach: | 0.1 |  |  | Cl=0 at alpha= | -4.3348 | deg
|  |  |  | @ Cl=0.1, Cd= | 0.0050045
|  |  |  | @ Cl=0.4, Cd= | 0.0056437
|  |  |  | @ Cl=0.6, Cd= | 0.006098
alpha (deg) | Cl | Cd | Cm | Cl/Cd
-16.5 | -0.4977 | 0.16872 | -0.0119 | -2.9499
-15.5 | -0.4908 | 0.14383 | -0.0269 | -3.4124
-15 | -0.4269 | 0.13092 | -0.0486 | -3.2608
-14.5 | -0.4058 | 0.11623 | -0.0648 | -3.4914
-14 | -0.389 | 0.11039 | -0.0689 | -3.5239
-13.5 | -0.3756 | 0.10466 | -0.0721 | -3.5888
-13 | -0.3886 | 0.09404 | -0.078 | -4.1323
-12.5 | -0.3767 | 0.08858 | -0.081 | -4.2527
-12 | -0.3643 | 0.08339 | -0.0838 | -4.3686
-11.5 | -0.7628 | 0.01153 | -0.1078 | -66.1578
-11 | -0.7133 | 0.01046 | -0.1065 | -68.1931
-10.5 | -0.6619 | 0.00963 | -0.1054 | -68.7331
-10 | -0.6096 | 0.00897 | -0.1044 | -67.9599
-9.5 | -0.5568 | 0.00836 | -0.1034 | -66.6029
-9 | -0.5046 | 0.00774 | -0.1024 | -65.1938
-8.5 | -0.4529 | 0.00724 | -0.1012 | -62.5552
-8 | -0.3997 | 0.00696 | -0.1002 | -57.4282
-7.5 | -0.3461 | 0.00664 | -0.0994 | -52.1235
-7 | -0.2923 | 0.00629 | -0.0986 | -46.4706
-6.5 | -0.2379 | 0.00607 | -0.0979 | -39.1928
-6 | -0.1836 | 0.0058 | -0.0972 | -31.6552
-5.5 | -0.1293 | 0.00557 | -0.0965 | -23.2136
-5 | -0.0742 | 0.00533 | -0.096 | -13.9212
-4.5 | -0.0185 | 0.00518 | -0.0956 | -3.5714
-4 | 0.0375 | 0.00508 | -0.0952 | 7.3819
-3.5 | 0.0938 | 0.00501 | -0.095 | 18.7226
-3 | 0.15 | 0.00496 | -0.0947 | 30.2419
-2.5 | 0.2056 | 0.0049 | -0.0943 | 41.9592
-2 | 0.2604 | 0.00496 | -0.0939 | 52.5
-1.5 | 0.3085 | 0.00552 | -0.0922 | 55.8877
-1 | 0.3633 | 0.00559 | -0.0917 | 64.9911
0.5 | 0.5274 | 0.00583 | -0.0905 | 90.4631
1 | 0.5813 | 0.00593 | -0.09 | 98.027
1.5 | 0.6314 | 0.00638 | -0.0887 | 98.9655
2 | 0.6858 | 0.00649 | -0.0884 | 105.6703
2.5 | 0.74 | 0.0066 | -0.088 | 112.1212
3 | 0.7943 | 0.0067 | -0.0876 | 118.5522
3.5 | 0.8486 | 0.00678 | -0.0873 | 125.1622
4 | 0.9028 | 0.00688 | -0.0869 | 131.2209
4.5 | 0.9567 | 0.00697 | -0.0865 | 137.2597
5 | 1.0097 | 0.00714 | -0.086 | 141.4146
6 | 1.1052 | 0.00807 | -0.083 | 136.9517
6.5 | 1.165 | 0.00733 | -0.0848 | 158.9359
7 | 1.2298 | 0.00772 | -0.0872 | 159.3005
7.5 | 1.291 | 0.00808 | -0.0888 | 159.7772
8 | 1.351 | 0.00851 | -0.0902 | 158.7544
8.5 | 1.4074 | 0.00889 | -0.0908 | 158.3127
9 | 1.4553 | 0.00933 | -0.0895 | 155.9807
9.5 | 1.4989 | 0.00975 | -0.0873 | 153.7333
10 | 1.5414 | 0.01017 | -0.0849 | 151.5634
10.5 | 1.5837 | 0.01063 | -0.0825 | 148.984
11 | 1.6255 | 0.01122 | -0.0802 | 144.8752
11.5 | 1.6671 | 0.0118 | -0.0779 | 141.2797
12 | 1.7079 | 0.01239 | -0.0756 | 137.845
12.5 | 1.746 | 0.013 | -0.0727 | 134.3077
13 | 1.776 | 0.01365 | -0.0683 | 130.1099
13.5 | 1.8065 | 0.01442 | -0.0644 | 125.2774
14 | 1.8357 | 0.01533 | -0.0606 | 119.7456
14.5 | 1.8584 | 0.01664 | -0.0561 | 111.6827
15 | 1.8819 | 0.01804 | -0.0522 | 104.3182
15.5 | 1.9052 | 0.01957 | -0.0488 | 97.3531
16 | 1.926 | 0.02144 | -0.0455 | 89.8321
16.5 | 1.9465 | 0.02346 | -0.0427 | 82.971
17 | 1.9623 | 0.02596 | -0.0398 | 75.5894
17.5 | 1.9756 | 0.02878 | -0.0372 | 68.6449
18 | 1.9846 | 0.0321 | -0.0347 | 61.8255
18.5 | 1.9943 | 0.03561 | -0.0327 | 56.0039
19 | 1.9971 | 0.03997 | -0.031 | 49.965
19.5 | 1.9925 | 0.04547 | -0.0299 | 43.8201
20 | 1.9964 | 0.05031 | -0.0294 | 39.682

## 141. Re 18M Mach 0.25 (1)
BIGFOIL.COM POLAR EXPORT
goe610b
GOE 610 B |  |  |  | Cl Max: | 1.615 | at alpha= | 11 | deg
JavaFoil+Calcfoil stall+Eppler ext transition |  |  |  | L/D Max: | 216.582 | at alpha= | 5.5 | deg
Re: | 18000000 |  |  | Cd Min: | 0.00329 | at alpha= | -3 | deg
Mach: | 0.25 |  |  | Cl=0 at alpha= | -4.8545 | deg
|  |  |  | @ Cl=0.1, Cd= | 0.003933
|  |  |  | @ Cl=0.4, Cd= | 0.0044885
|  |  |  | @ Cl=0.6, Cd= | 0.0044629
alpha (deg) | Cl | Cd | Cm | Cl/Cd
-16.5 | -0.061 | 0.13319 | -0.031 | -0.455
-16 | -0.125 | 0.12851 | -0.031 | -0.974
-15.5 | -0.181 | 0.12514 | -0.032 | -1.448
-15 | -0.224 | 0.12031 | -0.032 | -1.862
-14.5 | -0.261 | 0.11336 | -0.032 | -2.302
-14 | -0.294 | 0.10492 | -0.033 | -2.799
-13.5 | -0.322 | 0.09499 | -0.034 | -3.387
-13 | -0.345 | 0.08896 | -0.035 | -3.878
-12.5 | -0.363 | 0.08295 | -0.036 | -4.376
-12 | -0.375 | 0.07778 | -0.037 | -4.825
-11.5 | -0.382 | 0.07235 | -0.038 | -5.273
-11 | -0.382 | 0.06657 | -0.038 | -5.732
-10.5 | -0.375 | 0.0625 | -0.039 | -6.006
-10 | -0.363 | 0.05839 | -0.04 | -6.218
-9.5 | -0.345 | 0.05494 | -0.041 | -6.279
-9 | -0.324 | 0.04818 | -0.045 | -6.719
-8.5 | -0.298 | 0.042 | -0.05 | -7.097
-8 | -0.267 | 0.03772 | -0.053 | -7.079
-7.5 | -0.276 | 0.00568 | -0.079 | -48.542
-7 | -0.227 | 0.00448 | -0.08 | -50.67
-6.5 | -0.176 | 0.00432 | -0.081 | -40.75
-6 | -0.124 | 0.00427 | -0.082 | -28.986
-5.5 | -0.07 | 0.00421 | -0.083 | -16.695
-5 | -0.016 | 0.00412 | -0.085 | -3.861
-4.5 | 0.039 | 0.00407 | -0.086 | 9.658
-4 | 0.095 | 0.00399 | -0.087 | 23.895
-3.5 | 0.152 | 0.00334 | -0.088 | 45.443
-3 | 0.209 | 0.00329 | -0.089 | 63.477
-2.5 | 0.267 | 0.00456 | -0.09 | 58.511
-2 | 0.324 | 0.0047 | -0.091 | 69.015
-1.5 | 0.382 | 0.00476 | -0.092 | 80.316
-1 | 0.441 | 0.00387 | -0.093 | 113.785
-0.5 | 0.499 | 0.0039 | -0.094 | 127.812
0 | 0.562 | 0.00445 | -0.095 | 126.3
0.5 | 0.621 | 0.00447 | -0.096 | 138.83
1 | 0.678 | 0.00459 | -0.098 | 147.665
1.5 | 0.736 | 0.00465 | -0.099 | 158.368
2 | 0.794 | 0.00468 | -0.1 | 169.842
2.5 | 0.853 | 0.00478 | -0.101 | 178.392
3 | 0.911 | 0.00659 | -0.102 | 138.255
3.5 | 0.969 | 0.00703 | -0.103 | 137.928
4 | 1.027 | 0.00726 | -0.103 | 141.548
4.5 | 1.085 | 0.00651 | -0.104 | 166.737
5 | 1.142 | 0.00533 | -0.105 | 214.238
5.5 | 1.198 | 0.00553 | -0.106 | 216.582
6 | 1.253 | 0.00611 | -0.107 | 204.992
6.5 | 1.308 | 0.00649 | -0.108 | 201.406
7 | 1.361 | 0.00863 | -0.109 | 157.649
7.5 | 1.413 | 0.00718 | -0.11 | 196.844
8 | 1.464 | 0.00966 | -0.111 | 151.613
8.5 | 1.514 | 0.01019 | -0.112 | 148.603
9 | 1.552 | 0.01059 | -0.112 | 146.599
9.5 | 1.581 | 0.0116 | -0.113 | 136.367
10 | 1.603 | 0.00973 | -0.114 | 164.634
10.5 | 1.614 | 0.01029 | -0.115 | 156.831
11 | 1.615 | 0.01066 | -0.116 | 151.525
11.5 | 1.605 | 0.01571 | -0.116 | 102.155
12 | 1.582 | 0.01638 | -0.117 | 96.555
12.5 | 1.529 | 0.01739 | -0.117 | 87.931
13 | 1.469 | 0.01871 | -0.116 | 78.525
13.5 | 1.396 | 0.02078 | -0.116 | 67.17
14 | 1.301 | 0.02584 | -0.114 | 50.333
14.5 | 1.218 | 0.02675 | -0.115 | 45.536
15 | 1.097 | 0.03744 | -0.112 | 29.291
15.5 | 0.968 | 0.05184 | -0.107 | 18.681
16 | 0.828 | 0.07976 | -0.097 | 10.385

## 142. Re 18M Mach 0.25 (2)
BIGFOIL.COM POLAR EXPORT
goe610b
GOE 610 B |  |  |  | Cl Max: | 1.936 | at alpha= | 17 | deg
XFOIL ncrit=9 |  |  |  | L/D Max: | 159.373 | at alpha= | 7 | deg
Re: | 18000000 |  |  | Cd Min: | 0.23595 | at alpha= | -20 | deg
Mach: | 0.25 |  |  | Cl=0 at alpha= | -4.3022 | deg
|  |  |  | @ Cl=0.1, Cd= | 0.0050528
|  |  |  | @ Cl=0.4, Cd= | 0.0056732
|  |  |  | @ Cl=0.6, Cd= | 0.0060503
alpha (deg) | Cl | Cd | Cm | Cl/Cd
-20 | -0.603 | 0.23595 | 0.0239 | -2.5556
-19.5 | -0.5847 | 0.23068 | 0.0201 | -2.5347
-19 | -0.5686 | 0.22294 | 0.0163 | -2.5505
-18.5 | -0.5595 | 0.21061 | 0.0119 | -2.6566
-18 | -0.5431 | 0.20406 | 0.0083 | -2.6615
-17.5 | -0.5201 | 0.19804 | 0.0034 | -2.6262
-17 | -0.5109 | 0.18188 | -0.0056 | -2.809
-16.5 | -0.4807 | 0.17412 | -0.0135 | -2.7607
-16 | -0.4758 | 0.16908 | -0.0131 | -2.8141
-15.5 | -0.4001 | 0.15653 | -0.036 | -2.5561
-15 | -0.3361 | 0.14496 | -0.0556 | -2.3186
-14.5 | -0.355 | 0.12959 | -0.0616 | -2.7394
-14 | -0.3595 | 0.11919 | -0.0666 | -3.0162
-13.5 | -0.365 | 0.10913 | -0.0719 | -3.3446
-13 | -0.3525 | 0.10309 | -0.0752 | -3.4193
-12.5 | -0.3367 | 0.09788 | -0.0779 | -3.4399
-12 | -0.3251 | 0.09186 | -0.0812 | -3.5391
-11.5 | -0.3125 | 0.08626 | -0.0842 | -3.6228
-11 | -0.3224 | 0.07731 | -0.0894 | -4.1702
-10.5 | -0.3169 | 0.07161 | -0.0922 | -4.4254
-10 | -0.3178 | 0.06647 | -0.0938 | -4.7811
-9.5 | -0.3309 | 0.06114 | -0.0948 | -5.4122
-9 | -0.3589 | 0.04709 | -0.1059 | -7.6216
-8.5 | -0.4735 | 0.00985 | -0.1108 | -48.0711
-8 | -0.4244 | 0.00812 | -0.1083 | -52.266
-7.5 | -0.3686 | 0.0074 | -0.1065 | -49.8108
-7 | -0.3109 | 0.00696 | -0.1051 | -44.6695
-6.5 | -0.2541 | 0.00645 | -0.1037 | -39.3953
-6 | -0.1962 | 0.00613 | -0.1025 | -32.0065
-5.5 | -0.139 | 0.00583 | -0.1014 | -23.8422
-5 | -0.0814 | 0.00547 | -0.1004 | -14.8812
-4.5 | -0.0231 | 0.00529 | -0.0996 | -4.3667
-4 | 0.0353 | 0.00513 | -0.099 | 6.8811
-3.5 | 0.094 | 0.00506 | -0.0984 | 18.5771
-3 | 0.1526 | 0.00499 | -0.098 | 30.5812
-2.5 | 0.2105 | 0.00493 | -0.0975 | 42.6978
-2 | 0.2676 | 0.00495 | -0.0969 | 54.0606
-1.5 | 0.3166 | 0.00555 | -0.0949 | 57.045
-1 | 0.3731 | 0.00564 | -0.0943 | 66.1525
-0.5 | 0.4298 | 0.00571 | -0.0938 | 75.2715
1 | 0.5975 | 0.00603 | -0.0921 | 99.0879
1.5 | 0.6493 | 0.00645 | -0.0908 | 100.6667
2 | 0.7056 | 0.00655 | -0.0903 | 107.7252
3 | 0.8178 | 0.00676 | -0.0894 | 120.9763
3.5 | 0.8739 | 0.00685 | -0.089 | 127.5766
4 | 0.93 | 0.00696 | -0.0885 | 133.6207
4.5 | 0.9858 | 0.00706 | -0.0879 | 139.6317
5 | 1.0403 | 0.00726 | -0.0871 | 143.292
5.5 | 1.0897 | 0.00776 | -0.0853 | 140.4253
6 | 1.1375 | 0.0083 | -0.0832 | 137.0482
6.5 | 1.203 | 0.00755 | -0.0855 | 159.3377
7 | 1.2702 | 0.00797 | -0.0875 | 159.3726
7.5 | 1.3341 | 0.0084 | -0.0888 | 158.8214
8 | 1.398 | 0.00884 | -0.0901 | 158.1448
8.5 | 1.4538 | 0.00933 | -0.0895 | 155.8199
9 | 1.4991 | 0.00979 | -0.0865 | 153.1256
9.5 | 1.5436 | 0.01025 | -0.0834 | 150.5951
10 | 1.5866 | 0.01081 | -0.0801 | 146.7715
10.5 | 1.6312 | 0.0114 | -0.0771 | 143.0877
11 | 1.6738 | 0.01209 | -0.0737 | 138.445
11.5 | 1.7107 | 0.01275 | -0.0692 | 134.1725
12 | 1.7441 | 0.0135 | -0.0642 | 129.1926
12.5 | 1.7765 | 0.01443 | -0.0594 | 123.1116
13 | 1.8064 | 0.01559 | -0.0546 | 115.8691
13.5 | 1.833 | 0.01706 | -0.0498 | 107.4443
14 | 1.8585 | 0.01875 | -0.0453 | 99.12
14.5 | 1.8799 | 0.02092 | -0.041 | 89.8614
15 | 1.8997 | 0.02342 | -0.0371 | 81.1144
15.5 | 1.9162 | 0.02636 | -0.0335 | 72.6935
16 | 1.9264 | 0.02995 | -0.03 | 64.3205
16.5 | 1.9357 | 0.03386 | -0.0271 | 57.1677
17 | 1.936 | 0.03892 | -0.0247 | 49.7431
17.5 | 1.931 | 0.04492 | -0.0231 | 42.9875
18 | 1.9196 | 0.052 | -0.0223 | 36.9154
18.5 | 1.9076 | 0.05954 | -0.0224 | 32.039
19 | 1.8826 | 0.06874 | -0.0232 | 27.3873
19.5 | 1.8503 | 0.07924 | -0.0252 | 23.3506
20 | 1.8217 | 0.08971 | -0.0277 | 20.3065

## 143. Re 18M Mach 0.50 (1)
BIGFOIL.COM POLAR EXPORT
goe610b
GOE 610 B |  |  |  | Cl Max: | 1.626 | at alpha= | 8.5 | deg
JavaFoil+Calcfoil stall+Eppler ext transition |  |  |  | L/D Max: | 210.664 | at alpha= | 5 | deg
Re: | 18000000 |  |  | Cd Min: | 0.00325 | at alpha= | -3 | deg
Mach: | 0.5 |  |  | Cl=0 at alpha= | -4.8772 | deg
|  |  |  | @ Cl=0.1, Cd= | 0.0033581
|  |  |  | @ Cl=0.4, Cd= | 0.004898
|  |  |  | @ Cl=0.6, Cd= | 0.0043068
alpha (deg) | Cl | Cd | Cm | Cl/Cd
-20 | -0.739 | 0.14969 | -0.034 | -4.938
-19.5 | -0.717 | 0.14329 | -0.035 | -5
-19 | -0.694 | 0.13785 | -0.036 | -5.032
-18.5 | -0.671 | 0.13087 | -0.037 | -5.124
-18 | -0.647 | 0.12659 | -0.037 | -5.113
-17.5 | -0.624 | 0.12255 | -0.038 | -5.089
-17 | -0.6 | 0.11723 | -0.038 | -5.118
-16.5 | -0.576 | 0.11364 | -0.038 | -5.065
-16 | -0.551 | 0.11095 | -0.038 | -4.966
-15.5 | -0.527 | 0.1082 | -0.038 | -4.866
-15 | -0.502 | 0.10383 | -0.038 | -4.839
-14.5 | -0.479 | 0.10021 | -0.038 | -4.776
-14 | -0.455 | 0.09666 | -0.039 | -4.704
-13.5 | -0.431 | 0.09238 | -0.039 | -4.662
-13 | -0.407 | 0.08876 | -0.04 | -4.58
-12.5 | -0.382 | 0.08467 | -0.041 | -4.516
-12 | -0.358 | 0.08173 | -0.041 | -4.38
-11.5 | -0.334 | 0.07832 | -0.042 | -4.259
-11 | -0.309 | 0.07591 | -0.042 | -4.071
-10.5 | -0.284 | 0.07332 | -0.043 | -3.879
-10 | -0.26 | 0.07022 | -0.043 | -3.698
-9.5 | -0.235 | 0.07287 | -0.043 | -3.221
-9 | -0.21 | 0.06361 | -0.045 | -3.301
-8.5 | -0.185 | 0.06118 | -0.045 | -3.023
-8 | -0.16 | 0.05874 | -0.046 | -2.721
-7.5 | -0.181 | 0.0491 | -0.047 | -3.68
-7 | -0.175 | 0.04329 | -0.049 | -4.054
-6.5 | -0.144 | 0.03992 | -0.05 | -3.616
-6 | -0.105 | 0.03646 | -0.053 | -2.889
-5.5 | -0.062 | 0.03235 | -0.059 | -1.907
-5 | -0.014 | 0.028 | -0.065 | -0.512
-4.5 | 0.043 | 0.00345 | -0.096 | 12.448
-4 | 0.105 | 0.00335 | -0.097 | 31.291
-3.5 | 0.168 | 0.00392 | -0.098 | 42.77
-3 | 0.232 | 0.00325 | -0.099 | 71.223
-2.5 | 0.296 | 0.00464 | -0.101 | 63.875
-2 | 0.361 | 0.00479 | -0.102 | 75.438
-1.5 | 0.426 | 0.00497 | -0.103 | 85.73
-1 | 0.492 | 0.00386 | -0.104 | 127.297
-0.5 | 0.557 | 0.00401 | -0.105 | 138.996
0 | 0.628 | 0.0045 | -0.107 | 139.661
0.5 | 0.694 | 0.00463 | -0.108 | 150.006
1 | 0.757 | 0.00463 | -0.109 | 163.503
1.5 | 0.822 | 0.00482 | -0.11 | 170.655
2 | 0.887 | 0.0053 | -0.111 | 167.449
2.5 | 0.952 | 0.005 | -0.112 | 190.557
3 | 1.017 | 0.00526 | -0.114 | 193.399
3.5 | 1.081 | 0.00542 | -0.115 | 199.578
4 | 1.145 | 0.00806 | -0.116 | 142.156
4.5 | 1.209 | 0.00841 | -0.117 | 143.807
5 | 1.271 | 0.00603 | -0.118 | 210.664
5.5 | 1.331 | 0.00892 | -0.119 | 149.277
6 | 1.389 | 0.00726 | -0.12 | 191.316
6.5 | 1.445 | 0.00785 | -0.121 | 184.043
7 | 1.498 | 0.01076 | -0.122 | 139.201
7.5 | 1.546 | 0.01168 | -0.123 | 132.444
8 | 1.59 | 0.01235 | -0.124 | 128.742
8.5 | 1.626 | 0.0104 | -0.125 | 156.428
9 | 1.614 | 0.01428 | -0.126 | 113.018
9.5 | 1.48 | 0.01836 | -0.124 | 80.59
10 | 0.899 | 0.03193 | -0.117 | 28.163
10.5 | 0.914 | 0.03811 | -0.114 | 23.989
11 | 0.848 | 0.07936 | -0.081 | 10.691
11.5 | 0.875 | 0.07724 | -0.081 | 11.325
12 | 0.973 | 0.05225 | -0.11 | 18.633
12.5 | 0.998 | 0.05816 | -0.11 | 17.162
13 | 1.04 | 0.05566 | -0.113 | 18.681
13.5 | 1.068 | 0.05976 | -0.114 | 17.868

## 144. Re 18M Mach 0.50 (2)
BIGFOIL.COM POLAR EXPORT
goe610b
GOE 610 B |  |  |  | Cl Max: | 1.3277 | at alpha= | 6.5 | deg
XFOIL ncrit=9 |  |  |  | L/D Max: | 150.372 | at alpha= | 5 | deg
Re: | 18000000 |  |  | Cd Min: | 0.25368 | at alpha= | -20 | deg
Mach: | 0.5 |  |  | Cl=0 at alpha= | -4.1411 | deg
|  |  |  | @ Cl=0.1, Cd= | 0.005325
|  |  |  | @ Cl=0.4, Cd= | 0.0058062
|  |  |  | @ Cl=0.6, Cd= | 0.0065347
alpha (deg) | Cl | Cd | Cm | Cl/Cd
-20 | -0.6415 | 0.25368 | 0.0271 | -2.5288
-19.5 | -0.62 | 0.24605 | 0.0225 | -2.5198
-19 | -0.599 | 0.23801 | 0.0179 | -2.5167
-18.5 | -0.5762 | 0.23214 | 0.0136 | -2.4821
-18 | -0.5521 | 0.22485 | 0.0086 | -2.4554
-17.5 | -0.5156 | 0.21442 | -0.0012 | -2.4046
-17 | -0.474 | 0.20361 | -0.0127 | -2.328
-16.5 | -0.4607 | 0.19562 | -0.0148 | -2.3551
-15.5 | -0.3409 | 0.16669 | -0.0536 | -2.0451
-15 | -0.3181 | 0.16085 | -0.0572 | -1.9776
-14.5 | -0.2947 | 0.15547 | -0.0606 | -1.8955
-14 | -0.2864 | 0.14506 | -0.0644 | -1.9744
-13.5 | -0.2687 | 0.13829 | -0.0677 | -1.943
-13 | -0.2569 | 0.13001 | -0.0713 | -1.976
-12.5 | -0.2356 | 0.1245 | -0.0741 | -1.8924
-12 | -0.2192 | 0.11777 | -0.0773 | -1.8613
-11.5 | -0.2164 | 0.1082 | -0.0817 | -2
-11 | -0.203 | 0.10114 | -0.0854 | -2.0071
-10.5 | -0.1959 | 0.0932 | -0.0899 | -2.1019
-10 | -0.1891 | 0.08608 | -0.0937 | -2.1968
-9.5 | -0.1778 | 0.0801 | -0.0965 | -2.2197
-9 | -0.1742 | 0.07338 | -0.0998 | -2.3739
-8.5 | -0.1738 | 0.06711 | -0.1023 | -2.5898
-8 | -0.1751 | 0.06209 | -0.1028 | -2.8201
-7.5 | -0.1775 | 0.0565 | -0.1052 | -3.1416
-7 | -0.1718 | 0.04835 | -0.1126 | -3.5533
-6.5 | -0.1433 | 0.04198 | -0.1174 | -3.4135
-6 | -0.1147 | 0.03371 | -0.1228 | -3.4026
-5.5 | -0.0899 | 0.02376 | -0.1262 | -3.7837
-5 | -0.093 | 0.01067 | -0.1244 | -8.716
-4.5 | -0.0491 | 0.00634 | -0.1203 | -7.7445
-4 | 0.0193 | 0.00555 | -0.1174 | 3.4775
-3.5 | 0.0903 | 0.00534 | -0.1151 | 16.9101
-3 | 0.1612 | 0.00523 | -0.1134 | 30.8222
-1.5 | 0.3508 | 0.00573 | -0.1069 | 61.2216
-1 | 0.4154 | 0.00583 | -0.1056 | 71.2521
-0.5 | 0.4798 | 0.00595 | -0.1045 | 80.6387
0.5 | 0.6011 | 0.00654 | -0.1012 | 91.9113
1 | 0.6645 | 0.00664 | -0.1002 | 100.0753
1.5 | 0.7279 | 0.00673 | -0.0992 | 108.1575
2 | 0.7917 | 0.00685 | -0.0983 | 115.5766
2.5 | 0.8557 | 0.00696 | -0.0973 | 122.9454
3 | 0.9197 | 0.00708 | -0.0963 | 129.9011
3.5 | 0.9836 | 0.00722 | -0.0951 | 136.2327
4 | 1.0476 | 0.00736 | -0.0937 | 142.337
4.5 | 1.1115 | 0.00751 | -0.0922 | 148.0027
5 | 1.1729 | 0.0078 | -0.0899 | 150.3718
5.5 | 1.2232 | 0.0085 | -0.0855 | 143.9059
6 | 1.2722 | 0.00918 | -0.0806 | 138.5839
6.5 | 1.3277 | 0.0096 | -0.0765 | 138.3021

## 145. Re 20M Mach 0.00 (1)
BIGFOIL.COM POLAR EXPORT
goe610b
GOE 610 B |  |  |  | Cl Max: | 1.635 | at alpha= | 12 | deg
JavaFoil+Calcfoil stall+Eppler ext transition |  |  |  | L/D Max: | 218.825 | at alpha= | 5.5 | deg
Re: | 20000000 |  |  | Cd Min: | 0.00332 | at alpha= | -3.5 | deg
Mach: | 0 |  |  | Cl=0 at alpha= | -4.8585 | deg
|  |  |  | @ Cl=0.1, Cd= | 0.0038262
|  |  |  | @ Cl=0.4, Cd= | 0.0043305
|  |  |  | @ Cl=0.6, Cd= | 0.0044688
alpha (deg) | Cl | Cd | Cm | Cl/Cd
-18.5 | -0.382 | 0.1446 | -0.027 | -2.642
-18 | -0.395 | 0.14007 | -0.028 | -2.818
-17.5 | -0.407 | 0.13211 | -0.029 | -3.08
-17 | -0.419 | 0.12592 | -0.029 | -3.324
-16.5 | -0.429 | 0.1187 | -0.03 | -3.618
-16 | -0.439 | 0.11292 | -0.031 | -3.891
-15.5 | -0.448 | 0.10623 | -0.031 | -4.217
-15 | -0.455 | 0.10106 | -0.032 | -4.503
-14.5 | -0.46 | 0.09588 | -0.033 | -4.801
-14 | -0.463 | 0.0905 | -0.034 | -5.12
-13.5 | -0.464 | 0.08477 | -0.034 | -5.474
-13 | -0.462 | 0.08076 | -0.035 | -5.719
-12.5 | -0.457 | 0.07613 | -0.036 | -5.999
-12 | -0.448 | 0.07178 | -0.036 | -6.246
-11.5 | -0.437 | 0.06715 | -0.037 | -6.5
-11 | -0.422 | 0.06253 | -0.038 | -6.743
-10.5 | -0.404 | 0.05848 | -0.04 | -6.901
-10 | -0.383 | 0.0532 | -0.043 | -7.19
-9.5 | -0.357 | 0.05049 | -0.044 | -7.064
-9 | -0.33 | 0.0445 | -0.047 | -7.412
-8.5 | -0.359 | 0.00504 | -0.074 | -71.217
-8 | -0.317 | 0.00414 | -0.075 | -76.572
-7.5 | -0.272 | 0.00454 | -0.076 | -59.901
-7 | -0.223 | 0.00439 | -0.077 | -50.664
-6.5 | -0.172 | 0.0042 | -0.079 | -41.044
-6 | -0.121 | 0.0042 | -0.08 | -28.781
-5.5 | -0.069 | 0.00361 | -0.081 | -19.002
-5 | -0.015 | 0.00349 | -0.082 | -4.438
-4.5 | 0.038 | 0.00397 | -0.083 | 9.627
-4 | 0.093 | 0.0039 | -0.084 | 23.762
-3.5 | 0.148 | 0.00332 | -0.085 | 44.432
-3 | 0.203 | 0.0044 | -0.086 | 46.08
-2.5 | 0.258 | 0.00502 | -0.087 | 51.507
-2 | 0.314 | 0.00374 | -0.088 | 84.127
-1.5 | 0.371 | 0.00475 | -0.089 | 77.965
-1 | 0.427 | 0.00394 | -0.09 | 108.51
-0.5 | 0.484 | 0.00397 | -0.091 | 121.866
0 | 0.544 | 0.0044 | -0.092 | 123.599
0.5 | 0.601 | 0.00447 | -0.093 | 134.504
1 | 0.656 | 0.00454 | -0.094 | 144.637
1.5 | 0.713 | 0.0046 | -0.095 | 154.99
2 | 0.769 | 0.00501 | -0.096 | 153.541
2.5 | 0.826 | 0.00616 | -0.097 | 134.16
3 | 0.882 | 0.00632 | -0.098 | 139.55
3.5 | 0.939 | 0.00645 | -0.099 | 145.528
4 | 0.995 | 0.00693 | -0.1 | 143.527
4.5 | 1.051 | 0.00494 | -0.101 | 212.871
5 | 1.107 | 0.00514 | -0.102 | 215.421
5.5 | 1.161 | 0.00531 | -0.103 | 218.825
6 | 1.215 | 0.00585 | -0.104 | 207.66
6.5 | 1.269 | 0.0062 | -0.105 | 204.616
7 | 1.321 | 0.00807 | -0.106 | 163.756
7.5 | 1.373 | 0.00685 | -0.106 | 200.47
8 | 1.424 | 0.00895 | -0.107 | 159.058
8.5 | 1.473 | 0.00927 | -0.108 | 158.937
9 | 1.515 | 0.00974 | -0.109 | 155.448
9.5 | 1.55 | 0.01025 | -0.11 | 151.174
10 | 1.579 | 0.00897 | -0.111 | 176.125
10.5 | 1.603 | 0.00946 | -0.111 | 169.461
11 | 1.621 | 0.01274 | -0.112 | 127.173
11.5 | 1.631 | 0.01372 | -0.113 | 118.892
12 | 1.635 | 0.01456 | -0.114 | 112.27
12.5 | 1.631 | 0.01185 | -0.114 | 137.674
13 | 1.62 | 0.01227 | -0.115 | 132.068
13.5 | 1.603 | 0.01302 | -0.116 | 123.074
14 | 1.579 | 0.0173 | -0.116 | 91.277
14.5 | 1.506 | 0.02128 | -0.113 | 70.764
15 | 1.475 | 0.02081 | -0.114 | 70.907
15.5 | 1.427 | 0.0229 | -0.114 | 62.319
16 | 1.362 | 0.02927 | -0.112 | 46.521
16.5 | 1.325 | 0.028 | -0.114 | 47.308
17 | 1.265 | 0.03294 | -0.113 | 38.398

## 146. Re 20M Mach 0.00 (2)
BIGFOIL.COM POLAR EXPORT
goe610b
GOE 610 B |  |  |  | Cl Max: | 2.0249 | at alpha= | 20 | deg
XFOIL ncrit=9 |  |  |  | L/D Max: | 162.538 | at alpha= | 7.5 | deg
Re: | 20000000 |  |  | Cd Min: | 0.13728 | at alpha= | -15.5 | deg
Mach: | 0 |  |  | Cl=0 at alpha= | -4.339 | deg
|  |  |  | @ Cl=0.1, Cd= | 0.0049318
|  |  |  | @ Cl=0.4, Cd= | 0.0055696
|  |  |  | @ Cl=0.6, Cd= | 0.0060396
alpha (deg) | Cl | Cd | Cm | Cl/Cd
-15.5 | -0.4553 | 0.13728 | -0.0413 | -3.3166
-14.5 | -0.4037 | 0.1147 | -0.0666 | -3.5196
-14 | -0.3895 | 0.10921 | -0.0697 | -3.5665
-13.5 | -0.405 | 0.09795 | -0.0757 | -4.1348
-13 | -0.8957 | 0.01441 | -0.1086 | -62.1582
-12.5 | -0.8553 | 0.01236 | -0.1068 | -69.199
-12 | -0.8085 | 0.01111 | -0.1056 | -72.7723
-11.5 | -0.7592 | 0.01021 | -0.1046 | -74.3585
-11 | -0.7083 | 0.00952 | -0.1037 | -74.4013
-10.5 | -0.6566 | 0.00891 | -0.1029 | -73.6925
-9.5 | -0.5523 | 0.00788 | -0.1014 | -70.0888
-9 | -0.5009 | 0.00739 | -0.1004 | -67.7808
-8 | -0.3963 | 0.00675 | -0.0987 | -58.7111
-7.5 | -0.343 | 0.00644 | -0.098 | -53.2609
-7 | -0.2897 | 0.00615 | -0.0973 | -47.1057
-6.5 | -0.2357 | 0.00594 | -0.0968 | -39.6801
-6 | -0.182 | 0.00571 | -0.0962 | -31.8739
-5.5 | -0.1279 | 0.00547 | -0.0956 | -23.3821
-5 | -0.073 | 0.00522 | -0.0952 | -13.9847
-4.5 | -0.0179 | 0.0051 | -0.0948 | -3.5098
-4 | 0.0377 | 0.00499 | -0.0946 | 7.5551
-3.5 | 0.0934 | 0.00494 | -0.0943 | 18.9069
-3 | 0.1494 | 0.00487 | -0.0941 | 30.6776
-2.5 | 0.2046 | 0.00482 | -0.0938 | 42.4481
-2 | 0.2531 | 0.00531 | -0.0922 | 47.6648
-1.5 | 0.3065 | 0.00547 | -0.0916 | 56.0329
-1 | 0.3613 | 0.00552 | -0.0912 | 65.4529
-0.5 | 0.4159 | 0.00559 | -0.0909 | 74.4007
0 | 0.4702 | 0.00568 | -0.0905 | 82.7817
0.5 | 0.5246 | 0.00576 | -0.0901 | 91.0764
1 | 0.5785 | 0.00585 | -0.0896 | 98.8889
1.5 | 0.6284 | 0.00629 | -0.0884 | 99.9046
2 | 0.6827 | 0.00639 | -0.0881 | 106.8388
3 | 0.7909 | 0.00658 | -0.0874 | 120.1976
3.5 | 0.845 | 0.00666 | -0.0871 | 126.8769
4 | 0.8989 | 0.00675 | -0.0868 | 133.1704
4.5 | 0.9526 | 0.00684 | -0.0865 | 139.269
5 | 1.0048 | 0.00704 | -0.0859 | 142.7273
5.5 | 1.0529 | 0.00749 | -0.0846 | 140.5741
6 | 1.1002 | 0.00795 | -0.0831 | 138.3899
6.5 | 1.1579 | 0.00717 | -0.0845 | 161.4923
7 | 1.2203 | 0.00754 | -0.0865 | 161.8435
7.5 | 1.2808 | 0.00788 | -0.0881 | 162.5381
8 | 1.3408 | 0.00829 | -0.0897 | 161.737
8.5 | 1.397 | 0.00866 | -0.0904 | 161.3164
9 | 1.4501 | 0.0091 | -0.0905 | 159.3516
9.5 | 1.4944 | 0.0095 | -0.0886 | 157.3053
10 | 1.5373 | 0.0099 | -0.0865 | 155.2828
10.5 | 1.5786 | 0.01033 | -0.0841 | 152.817
11 | 1.62 | 0.01088 | -0.0819 | 148.8971
11.5 | 1.6619 | 0.01143 | -0.0799 | 145.3981
12 | 1.7033 | 0.01197 | -0.0778 | 142.2974
12.5 | 1.7435 | 0.01253 | -0.0757 | 139.146
13 | 1.7782 | 0.01315 | -0.0724 | 135.2243
13.5 | 1.8078 | 0.01382 | -0.0683 | 130.8104
14 | 1.8376 | 0.01459 | -0.0646 | 125.9493
14.5 | 1.8614 | 0.01571 | -0.0602 | 118.485
15.5 | 1.9106 | 0.01818 | -0.053 | 105.0935
16 | 1.9327 | 0.01973 | -0.0497 | 97.9574
16.5 | 1.9543 | 0.02146 | -0.0468 | 91.0671
17 | 1.9723 | 0.02356 | -0.0439 | 83.7139
17.5 | 1.9882 | 0.02596 | -0.0412 | 76.5871
18 | 2.0005 | 0.02876 | -0.0386 | 69.5584
18.5 | 2.0121 | 0.03175 | -0.0364 | 63.3732
19 | 2.0185 | 0.03541 | -0.0344 | 57.0037
19.5 | 2.0209 | 0.03966 | -0.0327 | 50.9556
20 | 2.0249 | 0.0441 | -0.0318 | 45.9161

## 147. Re 20M Mach 0.10 (1)
BIGFOIL.COM POLAR EXPORT
goe610b
GOE 610 B |  |  |  | Cl Max: | 1.63 | at alpha= | 11.5 | deg
JavaFoil+Calcfoil stall+Eppler ext transition |  |  |  | L/D Max: | 218.548 | at alpha= | 5.5 | deg
Re: | 20000000 |  |  | Cd Min: | 0.00332 | at alpha= | -3.5 | deg
Mach: | 0.1 |  |  | Cl=0 at alpha= | -4.8518 | deg
|  |  |  | @ Cl=0.1, Cd= | 0.0038262
|  |  |  | @ Cl=0.4, Cd= | 0.0043225
|  |  |  | @ Cl=0.6, Cd= | 0.0044958
alpha (deg) | Cl | Cd | Cm | Cl/Cd
-18.5 | -0.343 | 0.14912 | -0.027 | -2.299
-18 | -0.357 | 0.14351 | -0.028 | -2.491
-17.5 | -0.372 | 0.1362 | -0.029 | -2.731
-17 | -0.386 | 0.12914 | -0.029 | -2.989
-16.5 | -0.399 | 0.12234 | -0.03 | -3.264
-16 | -0.412 | 0.11448 | -0.031 | -3.597
-15.5 | -0.423 | 0.10814 | -0.031 | -3.912
-15 | -0.433 | 0.10265 | -0.032 | -4.217
-14.5 | -0.441 | 0.09726 | -0.033 | -4.532
-14 | -0.447 | 0.09112 | -0.034 | -4.9
-13.5 | -0.45 | 0.08615 | -0.034 | -5.22
-13 | -0.45 | 0.0817 | -0.035 | -5.509
-12.5 | -0.447 | 0.07679 | -0.036 | -5.823
-12 | -0.441 | 0.07225 | -0.037 | -6.102
-11.5 | -0.431 | 0.06773 | -0.037 | -6.362
-11 | -0.417 | 0.06339 | -0.038 | -6.582
-10.5 | -0.401 | 0.0587 | -0.04 | -6.83
-10 | -0.38 | 0.05409 | -0.042 | -7.031
-9.5 | -0.355 | 0.05134 | -0.043 | -6.92
-9 | -0.33 | 0.04456 | -0.047 | -7.401
-8.5 | -0.307 | 0.03258 | -0.056 | -9.416
-8 | -0.318 | 0.00413 | -0.076 | -76.843
-7.5 | -0.272 | 0.00452 | -0.077 | -60.328
-7 | -0.223 | 0.00435 | -0.078 | -51.341
-6.5 | -0.173 | 0.00422 | -0.079 | -40.918
-6 | -0.121 | 0.00423 | -0.08 | -28.68
-5.5 | -0.069 | 0.00361 | -0.081 | -19.083
-5 | -0.016 | 0.00349 | -0.082 | -4.456
-4.5 | 0.038 | 0.00398 | -0.083 | 9.653
-4 | 0.093 | 0.0039 | -0.084 | 23.836
-3.5 | 0.148 | 0.00332 | -0.086 | 44.641
-3 | 0.204 | 0.00439 | -0.087 | 46.481
-2.5 | 0.26 | 0.00499 | -0.088 | 52.068
-2 | 0.316 | 0.00373 | -0.089 | 84.655
-1.5 | 0.372 | 0.00474 | -0.09 | 78.624
-1 | 0.429 | 0.00389 | -0.091 | 110.291
-0.5 | 0.486 | 0.00395 | -0.092 | 123.17
0 | 0.547 | 0.00444 | -0.093 | 123.162
0.5 | 0.604 | 0.0045 | -0.094 | 134.153
1 | 0.66 | 0.00448 | -0.095 | 147.087
1.5 | 0.716 | 0.00464 | -0.096 | 154.418
2 | 0.773 | 0.00496 | -0.097 | 155.801
2.5 | 0.83 | 0.00617 | -0.098 | 134.519
3 | 0.887 | 0.0063 | -0.099 | 140.821
3.5 | 0.943 | 0.00651 | -0.1 | 144.909
4 | 1 | 0.00696 | -0.101 | 143.607
4.5 | 1.056 | 0.00496 | -0.102 | 212.841
5 | 1.112 | 0.00515 | -0.103 | 215.746
5.5 | 1.167 | 0.00534 | -0.103 | 218.548
6 | 1.221 | 0.00589 | -0.104 | 207.171
6.5 | 1.275 | 0.00624 | -0.105 | 204.388
7 | 1.327 | 0.00813 | -0.106 | 163.192
7.5 | 1.379 | 0.0069 | -0.107 | 199.913
8 | 1.43 | 0.00904 | -0.108 | 158.266
8.5 | 1.48 | 0.00936 | -0.109 | 158.169
9 | 1.521 | 0.00984 | -0.11 | 154.497
9.5 | 1.555 | 0.01036 | -0.11 | 150.079
10 | 1.584 | 0.00906 | -0.111 | 174.852
10.5 | 1.606 | 0.00956 | -0.112 | 167.987
11 | 1.621 | 0.01295 | -0.113 | 125.251
11.5 | 1.63 | 0.01393 | -0.113 | 116.982
12 | 1.63 | 0.01465 | -0.114 | 111.25
12.5 | 1.623 | 0.01179 | -0.115 | 137.623
13 | 1.608 | 0.01251 | -0.116 | 128.565
13.5 | 1.586 | 0.01329 | -0.116 | 119.337
14 | 1.536 | 0.01807 | -0.115 | 84.98
14.5 | 1.487 | 0.0198 | -0.115 | 75.124
15 | 1.438 | 0.02181 | -0.114 | 65.914
15.5 | 1.383 | 0.02419 | -0.114 | 57.165
16 | 1.311 | 0.03151 | -0.112 | 41.607
16.5 | 1.263 | 0.03142 | -0.113 | 40.194

## 148. Re 20M Mach 0.10 (2)
BIGFOIL.COM POLAR EXPORT
goe610b
GOE 610 B |  |  |  | Cl Max: | 2.0125 | at alpha= | 19 | deg
XFOIL ncrit=9 |  |  |  | L/D Max: | 162.292 | at alpha= | 7.5 | deg
Re: | 20000000 |  |  | Cd Min: | 0.17219 | at alpha= | -17 | deg
Mach: | 0.1 |  |  | Cl=0 at alpha= | -4.3333 | deg
|  |  |  | @ Cl=0.1, Cd= | 0.0049336
|  |  |  | @ Cl=0.4, Cd= | 0.0055738
|  |  |  | @ Cl=0.6, Cd= | 0.0060426
alpha (deg) | Cl | Cd | Cm | Cl/Cd
-17 | -0.5109 | 0.17219 | -0.0114 | -2.9671
-16.5 | -0.4825 | 0.16472 | -0.019 | -2.9292
-16 | -0.4865 | 0.15484 | -0.022 | -3.142
-14.5 | -0.4016 | 0.11565 | -0.0665 | -3.4725
-14 | -0.3877 | 0.11006 | -0.0696 | -3.5226
-13.5 | -0.4016 | 0.09906 | -0.0756 | -4.0541
-13 | -0.3893 | 0.09356 | -0.0786 | -4.161
-12.5 | -0.3776 | 0.08811 | -0.0816 | -4.2856
-12 | -0.8049 | 0.01364 | -0.1097 | -59.0103
-11.5 | -0.7653 | 0.01114 | -0.1076 | -68.6984
-11 | -0.7156 | 0.01011 | -0.1063 | -70.7814
-10.5 | -0.6638 | 0.00934 | -0.1052 | -71.0707
-10 | -0.6111 | 0.00871 | -0.1042 | -70.1607
-9.5 | -0.5583 | 0.00819 | -0.1032 | -68.1685
-9 | -0.5062 | 0.00768 | -0.1021 | -65.9115
-8.5 | -0.4544 | 0.00716 | -0.1009 | -63.4637
-8 | -0.4011 | 0.00687 | -0.1 | -58.3843
-7.5 | -0.3468 | 0.00657 | -0.0993 | -52.7854
-7 | -0.2931 | 0.00622 | -0.0984 | -47.1222
-6.5 | -0.2384 | 0.00601 | -0.0978 | -39.6672
-6 | -0.1843 | 0.00574 | -0.0971 | -32.108
-5.5 | -0.1296 | 0.0055 | -0.0964 | -23.5636
-5 | -0.0743 | 0.00524 | -0.096 | -14.1794
-4.5 | -0.0187 | 0.00512 | -0.0955 | -3.6523
-4 | 0.0374 | 0.005 | -0.0952 | 7.48
-3.5 | 0.0935 | 0.00494 | -0.0949 | 18.9271
-2.5 | 0.2055 | 0.00483 | -0.0943 | 42.5466
-2 | 0.2543 | 0.00532 | -0.0927 | 47.8008
-1.5 | 0.308 | 0.00547 | -0.0921 | 56.3071
-1 | 0.3631 | 0.00552 | -0.0917 | 65.779
-0.5 | 0.418 | 0.0056 | -0.0913 | 74.6429
0 | 0.4727 | 0.00569 | -0.0909 | 83.0756
0.5 | 0.5274 | 0.00577 | -0.0905 | 91.4038
1 | 0.5812 | 0.00589 | -0.09 | 98.6757
1.5 | 0.6317 | 0.0063 | -0.0888 | 100.2698
2 | 0.6863 | 0.0064 | -0.0885 | 107.2344
2.5 | 0.7407 | 0.0065 | -0.0881 | 113.9538
3 | 0.7952 | 0.00659 | -0.0878 | 120.6677
3.5 | 0.8496 | 0.00667 | -0.0875 | 127.3763
4 | 0.9039 | 0.00676 | -0.0871 | 133.713
4.5 | 0.9579 | 0.00686 | -0.0868 | 139.6356
5 | 1.0104 | 0.00706 | -0.0862 | 143.1161
5.5 | 1.0588 | 0.00752 | -0.0848 | 140.7979
6.5 | 1.1647 | 0.0072 | -0.0846 | 161.7639
7.5 | 1.2886 | 0.00794 | -0.0882 | 162.2922
8 | 1.3493 | 0.00835 | -0.0897 | 161.5928
8.5 | 1.4059 | 0.00874 | -0.0904 | 160.8581
9 | 1.459 | 0.00918 | -0.0903 | 158.9325
9.5 | 1.503 | 0.00958 | -0.0881 | 156.8894
10 | 1.5458 | 0.01 | -0.0858 | 154.58
10.5 | 1.5876 | 0.01045 | -0.0833 | 151.9234
11 | 1.6292 | 0.01103 | -0.0809 | 147.7063
11.5 | 1.6716 | 0.01158 | -0.0787 | 144.3523
12 | 1.713 | 0.01214 | -0.0765 | 141.1038
12.5 | 1.7532 | 0.01276 | -0.0741 | 137.3981
13 | 1.7835 | 0.01339 | -0.0697 | 133.1964
13.5 | 1.8132 | 0.01416 | -0.0655 | 128.0508
14 | 1.8424 | 0.01505 | -0.0616 | 122.4186
14.5 | 1.8654 | 0.01631 | -0.0571 | 114.3716
15 | 1.8914 | 0.01754 | -0.0535 | 107.8335
15.5 | 1.9153 | 0.01899 | -0.05 | 100.8583
16 | 1.9365 | 0.02075 | -0.0466 | 93.3253
16.5 | 1.9572 | 0.0227 | -0.0436 | 86.2203
17 | 1.974 | 0.0251 | -0.0407 | 78.6454
17.5 | 1.9882 | 0.02779 | -0.038 | 71.5437
18 | 1.9988 | 0.03092 | -0.0355 | 64.6442
18.5 | 2.0082 | 0.03435 | -0.0333 | 58.4629
19 | 2.0125 | 0.03848 | -0.0315 | 52.2999
19.5 | 2.0029 | 0.04438 | -0.03 | 45.1307
20 | 2.0122 | 0.04858 | -0.0295 | 41.4203

## 149. Re 20M Mach 0.25 (1)
BIGFOIL.COM POLAR EXPORT
goe610b
GOE 610 B |  |  |  | Cl Max: | 1.615 | at alpha= | 11 | deg
JavaFoil+Calcfoil stall+Eppler ext transition |  |  |  | L/D Max: | 221.051 | at alpha= | 5.5 | deg
Re: | 20000000 |  |  | Cd Min: | 0.00327 | at alpha= | -3.5 | deg
Mach: | 0.25 |  |  | Cl=0 at alpha= | -4.8545 | deg
|  |  |  | @ Cl=0.1, Cd= | 0.0038447
|  |  |  | @ Cl=0.4, Cd= | 0.0044246
|  |  |  | @ Cl=0.6, Cd= | 0.0044202
alpha (deg) | Cl | Cd | Cm | Cl/Cd
-16.5 | -0.061 | 0.13223 | -0.031 | -0.458
-16 | -0.125 | 0.12728 | -0.031 | -0.984
-15.5 | -0.181 | 0.12334 | -0.032 | -1.469
-15 | -0.224 | 0.11843 | -0.032 | -1.891
-14.5 | -0.261 | 0.11323 | -0.033 | -2.305
-14 | -0.294 | 0.1031 | -0.033 | -2.848
-13.5 | -0.322 | 0.09616 | -0.034 | -3.346
-13 | -0.345 | 0.08898 | -0.035 | -3.878
-12.5 | -0.363 | 0.08315 | -0.036 | -4.366
-12 | -0.375 | 0.07733 | -0.037 | -4.853
-11.5 | -0.382 | 0.07144 | -0.038 | -5.34
-11 | -0.382 | 0.06695 | -0.038 | -5.699
-10.5 | -0.375 | 0.06245 | -0.039 | -6.011
-10 | -0.363 | 0.05784 | -0.04 | -6.278
-9.5 | -0.345 | 0.05461 | -0.041 | -6.318
-9 | -0.324 | 0.04867 | -0.045 | -6.651
-8.5 | -0.298 | 0.04201 | -0.05 | -7.096
-8 | -0.267 | 0.03707 | -0.053 | -7.214
-7.5 | -0.276 | 0.00543 | -0.079 | -50.842
-7 | -0.227 | 0.00437 | -0.08 | -51.97
-6.5 | -0.176 | 0.00422 | -0.081 | -41.667
-6 | -0.124 | 0.00418 | -0.082 | -29.606
-5.5 | -0.07 | 0.00412 | -0.083 | -17.073
-5 | -0.016 | 0.00345 | -0.085 | -4.615
-4.5 | 0.039 | 0.0034 | -0.086 | 11.583
-4 | 0.095 | 0.0039 | -0.087 | 24.43
-3.5 | 0.152 | 0.00327 | -0.088 | 46.484
-3 | 0.209 | 0.00439 | -0.089 | 47.625
-2.5 | 0.267 | 0.00357 | -0.09 | 74.735
-2 | 0.324 | 0.00368 | -0.091 | 88.249
-1.5 | 0.382 | 0.00469 | -0.092 | 81.622
-1 | 0.441 | 0.00382 | -0.093 | 115.319
-0.5 | 0.499 | 0.00383 | -0.094 | 130.201
0 | 0.562 | 0.00433 | -0.095 | 129.749
0.5 | 0.621 | 0.00447 | -0.096 | 138.76
1 | 0.678 | 0.00442 | -0.098 | 153.275
1.5 | 0.736 | 0.00453 | -0.099 | 162.377
2 | 0.794 | 0.00496 | -0.1 | 160.202
2.5 | 0.853 | 0.00469 | -0.101 | 181.695
3 | 0.911 | 0.00643 | -0.102 | 141.743
3.5 | 0.969 | 0.00694 | -0.103 | 139.598
4 | 1.027 | 0.00712 | -0.103 | 144.218
4.5 | 1.085 | 0.00639 | -0.104 | 169.696
5 | 1.142 | 0.00523 | -0.105 | 218.509
5.5 | 1.198 | 0.00542 | -0.106 | 221.051
6 | 1.253 | 0.00766 | -0.107 | 163.561
6.5 | 1.308 | 0.0081 | -0.108 | 161.349
7 | 1.361 | 0.00855 | -0.109 | 159.146
7.5 | 1.413 | 0.00707 | -0.11 | 199.878
8 | 1.464 | 0.00944 | -0.111 | 155.069
8.5 | 1.514 | 0.00995 | -0.112 | 152.056
9 | 1.552 | 0.01039 | -0.112 | 149.346
9.5 | 1.581 | 0.01117 | -0.113 | 141.626
10 | 1.603 | 0.00952 | -0.114 | 168.324
10.5 | 1.614 | 0.0101 | -0.115 | 159.83
11 | 1.615 | 0.01081 | -0.116 | 149.492
11.5 | 1.605 | 0.01521 | -0.117 | 105.487
12 | 1.582 | 0.01619 | -0.117 | 97.724
12.5 | 1.546 | 0.01301 | -0.118 | 118.764
13 | 1.472 | 0.01834 | -0.117 | 80.254
13.5 | 1.399 | 0.02036 | -0.116 | 68.697
14 | 1.303 | 0.0252 | -0.115 | 51.686
14.5 | 1.219 | 0.02618 | -0.115 | 46.574
15 | 1.1 | 0.03582 | -0.112 | 30.711
15.5 | 0.973 | 0.0494 | -0.108 | 19.7
16 | 0.848 | 0.0667 | -0.103 | 12.717

## 150. Re 20M Mach 0.25 (2)
BIGFOIL.COM POLAR EXPORT
goe610b
GOE 610 B |  |  |  | Cl Max: | 1.9538 | at alpha= | 17 | deg
XFOIL ncrit=9 |  |  |  | L/D Max: | 162.159 | at alpha= | 6.5 | deg
Re: | 20000000 |  |  | Cd Min: | 0.23587 | at alpha= | -20 | deg
Mach: | 0.25 |  |  | Cl=0 at alpha= | -4.3005 | deg
|  |  |  | @ Cl=0.1, Cd= | 0.0049714
|  |  |  | @ Cl=0.4, Cd= | 0.0056082
|  |  |  | @ Cl=0.6, Cd= | 0.0062429
alpha (deg) | Cl | Cd | Cm | Cl/Cd
-20 | -0.6034 | 0.23587 | 0.024 | -2.5582
-19 | -0.5739 | 0.21888 | 0.016 | -2.622
-18.5 | -0.5602 | 0.21033 | 0.012 | -2.6634
-18 | -0.5366 | 0.20286 | 0.0059 | -2.6452
-17.5 | -0.506 | 0.19588 | -0.0016 | -2.5832
-17 | -0.4929 | 0.17883 | -0.0124 | -2.7562
-16.5 | -0.5001 | 0.17595 | -0.0073 | -2.8423
-16 | -0.4306 | 0.16322 | -0.029 | -2.6382
-15.5 | -0.3521 | 0.15053 | -0.053 | -2.3391
-15 | -0.3335 | 0.14417 | -0.0571 | -2.3132
-14.5 | -0.3696 | 0.12538 | -0.064 | -2.9478
-14 | -0.3581 | 0.11889 | -0.0673 | -3.012
-13.5 | -0.3652 | 0.10862 | -0.0726 | -3.3622
-13 | -0.3529 | 0.10268 | -0.0758 | -3.4369
-12.5 | -0.3368 | 0.09747 | -0.0786 | -3.4554
-12 | -0.3255 | 0.09148 | -0.0818 | -3.5582
-11.5 | -0.336 | 0.08202 | -0.0873 | -4.0966
-10.5 | -0.3186 | 0.07123 | -0.0927 | -4.4728
-10 | -0.3194 | 0.0664 | -0.0938 | -4.8102
-9.5 | -0.3331 | 0.06112 | -0.0947 | -5.4499
-9 | -0.3617 | 0.04677 | -0.106 | -7.7336
-8 | -0.4257 | 0.00802 | -0.1081 | -53.0798
-7.5 | -0.3698 | 0.00727 | -0.1064 | -50.8666
-7 | -0.3117 | 0.00685 | -0.105 | -45.5036
-6.5 | -0.2547 | 0.00636 | -0.1036 | -40.0472
-6 | -0.1968 | 0.00607 | -0.1024 | -32.4217
-5.5 | -0.1393 | 0.00574 | -0.1013 | -24.2683
-5 | -0.0813 | 0.00542 | -0.1004 | -15
-4.5 | -0.0233 | 0.00521 | -0.0996 | -4.4722
-4 | 0.0351 | 0.00505 | -0.0989 | 6.9505
-3.5 | 0.0937 | 0.00498 | -0.0984 | 18.8153
-3 | 0.1525 | 0.0049 | -0.098 | 31.1224
-2.5 | 0.2104 | 0.00486 | -0.0975 | 43.2922
-2 | 0.261 | 0.00531 | -0.0957 | 49.1525
-1.5 | 0.3162 | 0.0055 | -0.0948 | 57.4909
-1 | 0.373 | 0.00557 | -0.0943 | 66.9659
-0.5 | 0.4295 | 0.00565 | -0.0938 | 76.0177
0.5 | 0.5424 | 0.00583 | -0.0928 | 93.036
1 | 0.594 | 0.00623 | -0.0914 | 95.3451
1.5 | 0.65 | 0.00635 | -0.0909 | 102.3622
2 | 0.7062 | 0.00646 | -0.0904 | 109.3189
2.5 | 0.7625 | 0.00656 | -0.09 | 116.2348
3 | 0.8188 | 0.00665 | -0.0896 | 123.1278
3.5 | 0.8751 | 0.00674 | -0.0892 | 129.8368
4 | 0.9312 | 0.00684 | -0.0887 | 136.1404
4.5 | 0.9871 | 0.00694 | -0.0882 | 142.2334
5 | 1.0414 | 0.00716 | -0.0873 | 145.4469
5.5 | 1.0909 | 0.00766 | -0.0856 | 142.4151
6 | 1.139 | 0.00818 | -0.0835 | 139.2421
6.5 | 1.2016 | 0.00741 | -0.0851 | 162.1592
7 | 1.2678 | 0.00782 | -0.0869 | 162.1228
7.5 | 1.332 | 0.00825 | -0.0883 | 161.4545
8 | 1.3963 | 0.00868 | -0.0896 | 160.8641
8.5 | 1.4554 | 0.00917 | -0.0897 | 158.7132
9.5 | 1.5486 | 0.01007 | -0.0844 | 153.7835
10 | 1.5907 | 0.01064 | -0.0808 | 149.5019
10.5 | 1.6355 | 0.01121 | -0.0778 | 145.8965
11.5 | 1.7189 | 0.01251 | -0.0707 | 137.4021
12 | 1.7518 | 0.01323 | -0.0655 | 132.4112
12.5 | 1.7838 | 0.01415 | -0.0605 | 126.0636
13 | 1.8137 | 0.01528 | -0.0556 | 118.6976
13.5 | 1.8404 | 0.0167 | -0.0506 | 110.2036
14 | 1.8687 | 0.01819 | -0.0464 | 102.7323
14.5 | 1.891 | 0.02024 | -0.042 | 93.4289
15 | 1.912 | 0.0226 | -0.0381 | 84.6018
15.5 | 1.9299 | 0.02539 | -0.0344 | 76.0102
16 | 1.941 | 0.02884 | -0.0308 | 67.3024
16.5 | 1.9506 | 0.03266 | -0.0277 | 59.7244
17 | 1.9538 | 0.03736 | -0.0251 | 52.2966
17.5 | 1.95 | 0.04308 | -0.0232 | 45.2646
18 | 1.9408 | 0.04984 | -0.0222 | 38.9406
18.5 | 1.9289 | 0.05726 | -0.022 | 33.6867
19 | 1.9065 | 0.06607 | -0.0227 | 28.8558
19.5 | 1.875 | 0.07635 | -0.0243 | 24.558
20 | 1.8486 | 0.08636 | -0.0265 | 21.4057

## 151. Re 20M Mach 0.50 (1)
BIGFOIL.COM POLAR EXPORT
goe610b
GOE 610 B |  |  |  | Cl Max: | 1.626 | at alpha= | 8.5 | deg
JavaFoil+Calcfoil stall+Eppler ext transition |  |  |  | L/D Max: | 214.924 | at alpha= | 5 | deg
Re: | 20000000 |  |  | Cd Min: | 0.00338 | at alpha= | -4 | deg
Mach: | 0.5 |  |  | Cl=0 at alpha= | -4.8583 | deg
|  |  |  | @ Cl=0.1, Cd= | 0.0033816
|  |  |  | @ Cl=0.4, Cd= | 0.004386
|  |  |  | @ Cl=0.6, Cd= | 0.0049403
alpha (deg) | Cl | Cd | Cm | Cl/Cd
-20 | -0.739 | 0.14842 | -0.034 | -4.98
-19.5 | -0.717 | 0.14192 | -0.035 | -5.049
-19 | -0.694 | 0.13628 | -0.036 | -5.091
-18.5 | -0.671 | 0.13129 | -0.037 | -5.108
-18 | -0.647 | 0.12557 | -0.037 | -5.154
-17.5 | -0.624 | 0.12185 | -0.038 | -5.118
-17 | -0.6 | 0.11658 | -0.038 | -5.146
-16.5 | -0.576 | 0.1145 | -0.038 | -5.028
-16 | -0.551 | 0.11053 | -0.038 | -4.988
-15.5 | -0.527 | 0.10627 | -0.038 | -4.956
-15 | -0.502 | 0.10391 | -0.038 | -4.836
-14.5 | -0.479 | 0.09941 | -0.038 | -4.815
-14 | -0.455 | 0.0958 | -0.039 | -4.747
-13.5 | -0.431 | 0.0918 | -0.04 | -4.692
-13 | -0.407 | 0.08848 | -0.04 | -4.595
-12.5 | -0.382 | 0.08411 | -0.041 | -4.546
-12 | -0.358 | 0.08121 | -0.041 | -4.409
-11.5 | -0.334 | 0.07781 | -0.042 | -4.288
-11 | -0.309 | 0.07582 | -0.042 | -4.076
-10.5 | -0.284 | 0.07161 | -0.043 | -3.972
-10 | -0.26 | 0.06933 | -0.044 | -3.746
-9.5 | -0.235 | 0.07165 | -0.043 | -3.276
-9 | -0.21 | 0.06318 | -0.045 | -3.323
-8.5 | -0.185 | 0.06078 | -0.045 | -3.043
-8 | -0.16 | 0.05835 | -0.046 | -2.74
-7.5 | -0.181 | 0.0488 | -0.047 | -3.703
-7 | -0.175 | 0.04309 | -0.049 | -4.073
-6.5 | -0.144 | 0.03974 | -0.05 | -3.633
-6 | -0.106 | 0.0356 | -0.055 | -2.968
-5.5 | -0.062 | 0.0321 | -0.059 | -1.923
-5 | -0.017 | 0.00428 | -0.094 | -4.001
-4.5 | 0.043 | 0.0034 | -0.096 | 12.603
-4 | 0.105 | 0.00338 | -0.097 | 30.973
-3.5 | 0.168 | 0.00387 | -0.098 | 43.348
-3 | 0.232 | 0.00503 | -0.099 | 46.072
-2.5 | 0.296 | 0.0046 | -0.101 | 64.384
-2 | 0.361 | 0.00363 | -0.102 | 99.49
-1.5 | 0.426 | 0.00489 | -0.103 | 87.153
-1 | 0.492 | 0.00384 | -0.104 | 128.046
-0.5 | 0.557 | 0.00577 | -0.106 | 96.573
0 | 0.628 | 0.0044 | -0.107 | 142.689
0.5 | 0.694 | 0.00454 | -0.108 | 152.983
1 | 0.757 | 0.00464 | -0.109 | 163.167
1.5 | 0.822 | 0.00472 | -0.11 | 174.203
2 | 0.887 | 0.0048 | -0.111 | 184.779
2.5 | 0.952 | 0.0049 | -0.112 | 194.33
3 | 1.017 | 0.0052 | -0.114 | 195.517
3.5 | 1.081 | 0.00561 | -0.115 | 192.873
4 | 1.145 | 0.00795 | -0.116 | 144.017
4.5 | 1.209 | 0.00825 | -0.117 | 146.542
5 | 1.271 | 0.00591 | -0.118 | 214.924
5.5 | 1.331 | 0.00674 | -0.119 | 197.542
6 | 1.389 | 0.00721 | -0.12 | 192.638
6.5 | 1.445 | 0.00772 | -0.121 | 187.276
7 | 1.498 | 0.01059 | -0.122 | 141.394
7.5 | 1.546 | 0.00883 | -0.123 | 175.193
8 | 1.59 | 0.01211 | -0.124 | 131.239
8.5 | 1.626 | 0.01307 | -0.125 | 124.438
9 | 1.614 | 0.01129 | -0.126 | 142.952
9.5 | 1.483 | 0.01781 | -0.124 | 83.24
10 | 0.891 | 0.03407 | -0.115 | 26.164
10.5 | 0.922 | 0.03542 | -0.116 | 26.043
11 | 0.849 | 0.07921 | -0.081 | 10.714
11.5 | 0.875 | 0.07621 | -0.081 | 11.482
12 | 0.982 | 0.04785 | -0.112 | 20.53
12.5 | 1.006 | 0.05402 | -0.112 | 18.617
13 | 1.044 | 0.05346 | -0.114 | 19.53
13.5 | 1.071 | 0.0575 | -0.115 | 18.634

## 152. Re 20M Mach 0.50 (2)
BIGFOIL.COM POLAR EXPORT
goe610b
GOE 610 B |  |  |  | Cl Max: | 1.3318 | at alpha= | 6.5 | deg
XFOIL ncrit=9 |  |  |  | L/D Max: | 152.995 | at alpha= | 5 | deg
Re: | 20000000 |  |  | Cd Min: | 0.13645 | at alpha= | -13.5 | deg
Mach: | 0.5 |  |  | Cl=0 at alpha= | -4.138 | deg
|  |  |  | @ Cl=0.1, Cd= | 0.0052161
|  |  |  | @ Cl=0.4, Cd= | 0.005749
|  |  |  | @ Cl=0.6, Cd= | 0.0062975
alpha (deg) | Cl | Cd | Cm | Cl/Cd
-13.5 | -0.2735 | 0.13645 | -0.0685 | -2.0044
-13 | -0.2575 | 0.1295 | -0.0718 | -1.9884
-12.5 | -0.2352 | 0.12413 | -0.0746 | -1.8948
-12 | -0.2189 | 0.1173 | -0.078 | -1.8662
-11.5 | -0.2191 | 0.10722 | -0.0826 | -2.0435
-11 | -0.2062 | 0.10001 | -0.0866 | -2.0618
-10.5 | -0.199 | 0.09243 | -0.0908 | -2.153
-10 | -0.1926 | 0.08541 | -0.0944 | -2.255
-9.5 | -0.1801 | 0.07959 | -0.0971 | -2.2628
-9 | -0.178 | 0.07274 | -0.1005 | -2.4471
-8.5 | -0.176 | 0.06668 | -0.1028 | -2.6395
-8 | -0.1793 | 0.06179 | -0.103 | -2.9018
-7.5 | -0.1808 | 0.05594 | -0.106 | -3.232
-7 | -0.1733 | 0.04789 | -0.1133 | -3.6187
-6.5 | -0.1437 | 0.04164 | -0.1179 | -3.451
-6 | -0.1249 | 0.03113 | -0.1249 | -4.0122
-5.5 | -0.0917 | 0.02324 | -0.1264 | -3.9458
-5 | -0.0965 | 0.0101 | -0.1243 | -9.5545
-4.5 | -0.0496 | 0.00617 | -0.1203 | -8.0389
-4 | 0.0189 | 0.00545 | -0.1173 | 3.4679
-3.5 | 0.0902 | 0.00523 | -0.1151 | 17.2467
-3 | 0.1607 | 0.00513 | -0.1133 | 31.3255
-2.5 | 0.2298 | 0.00507 | -0.1118 | 45.3254
-2 | 0.2883 | 0.00545 | -0.1089 | 52.8991
-1.5 | 0.3502 | 0.00568 | -0.1068 | 61.6549
-1 | 0.4152 | 0.00577 | -0.1056 | 71.9584
-0.5 | 0.4799 | 0.00587 | -0.1045 | 81.7547
1 | 0.6653 | 0.00653 | -0.1004 | 101.8836
1.5 | 0.729 | 0.00662 | -0.0994 | 110.1208
2 | 0.793 | 0.00673 | -0.0985 | 117.8306
2.5 | 0.8572 | 0.00684 | -0.0976 | 125.3216
3.5 | 0.9854 | 0.00709 | -0.0954 | 138.9845
4 | 1.0496 | 0.00723 | -0.0941 | 145.1729
4.5 | 1.1136 | 0.00739 | -0.0925 | 150.6901
5 | 1.175 | 0.00768 | -0.0903 | 152.9948
5.5 | 1.2255 | 0.00839 | -0.0859 | 146.0667
6 | 1.2755 | 0.00903 | -0.0811 | 141.2514
6.5 | 1.3318 | 0.00944 | -0.0772 | 141.0805