## index
index | Re | Mach | Datasource
1 | 50000 | 0 | JavaFoil+Calcfoil stall+Eppler ext transition
2 | 50000 | 0 | XFOIL ncrit=9
3 | 50000 | 0.1 | JavaFoil+Calcfoil stall+Eppler ext transition
4 | 50000 | 0.1 | XFOIL ncrit=9
5 | 50000 | 0.25 | JavaFoil+Calcfoil stall+Eppler ext transition
6 | 50000 | 0.25 | XFOIL ncrit=9
7 | 50000 | 0.5 | JavaFoil+Calcfoil stall+Eppler ext transition
8 | 50000 | 0.5 | XFOIL ncrit=9
9 | 100000 | 0 | JavaFoil+Calcfoil stall+Eppler ext transition
10 | 100000 | 0 | XFOIL ncrit=9
11 | 100000 | 0.1 | JavaFoil+Calcfoil stall+Eppler ext transition
12 | 100000 | 0.1 | XFOIL ncrit=9
13 | 100000 | 0.25 | JavaFoil+Calcfoil stall+Eppler ext transition
14 | 100000 | 0.25 | XFOIL ncrit=9
15 | 100000 | 0.5 | JavaFoil+Calcfoil stall+Eppler ext transition
16 | 100000 | 0.5 | XFOIL ncrit=9
17 | 250000 | 0 | JavaFoil+Calcfoil stall+Eppler ext transition
18 | 250000 | 0 | XFOIL ncrit=9
19 | 250000 | 0.1 | JavaFoil+Calcfoil stall+Eppler ext transition
20 | 250000 | 0.1 | XFOIL ncrit=9
21 | 250000 | 0.25 | JavaFoil+Calcfoil stall+Eppler ext transition
22 | 250000 | 0.25 | XFOIL ncrit=9
23 | 250000 | 0.5 | JavaFoil+Calcfoil stall+Eppler ext transition
24 | 250000 | 0.5 | XFOIL ncrit=9
25 | 500000 | 0 | JavaFoil+Calcfoil stall+Eppler ext transition
26 | 500000 | 0 | XFOIL ncrit=9
27 | 500000 | 0.1 | JavaFoil+Calcfoil stall+Eppler ext transition
28 | 500000 | 0.1 | XFOIL ncrit=9
29 | 500000 | 0.25 | JavaFoil+Calcfoil stall+Eppler ext transition
30 | 500000 | 0.25 | XFOIL ncrit=9
31 | 500000 | 0.5 | JavaFoil+Calcfoil stall+Eppler ext transition
32 | 500000 | 0.5 | XFOIL ncrit=9
33 | 750000 | 0 | JavaFoil+Calcfoil stall+Eppler ext transition
34 | 750000 | 0 | XFOIL ncrit=9
35 | 750000 | 0.1 | JavaFoil+Calcfoil stall+Eppler ext transition
36 | 750000 | 0.1 | XFOIL ncrit=9
37 | 750000 | 0.25 | JavaFoil+Calcfoil stall+Eppler ext transition
38 | 750000 | 0.25 | XFOIL ncrit=9
39 | 750000 | 0.5 | JavaFoil+Calcfoil stall+Eppler ext transition
40 | 750000 | 0.5 | XFOIL ncrit=9
41 | 1000000 | 0 | JavaFoil+Calcfoil stall+Eppler ext transition
42 | 1000000 | 0 | XFOIL ncrit=9
43 | 1000000 | 0.1 | JavaFoil+Calcfoil stall+Eppler ext transition
44 | 1000000 | 0.1 | XFOIL ncrit=9
45 | 1000000 | 0.25 | JavaFoil+Calcfoil stall+Eppler ext transition
46 | 1000000 | 0.25 | XFOIL ncrit=9
47 | 1000000 | 0.5 | JavaFoil+Calcfoil stall+Eppler ext transition
48 | 1000000 | 0.5 | XFOIL ncrit=9
49 | 2000000 | 0 | JavaFoil+Calcfoil stall+Eppler ext transition
50 | 2000000 | 0 | XFOIL ncrit=9
51 | 2000000 | 0.1 | JavaFoil+Calcfoil stall+Eppler ext transition
52 | 2000000 | 0.1 | XFOIL ncrit=9
53 | 2000000 | 0.25 | JavaFoil+Calcfoil stall+Eppler ext transition
54 | 2000000 | 0.25 | XFOIL ncrit=9
55 | 2000000 | 0.5 | JavaFoil+Calcfoil stall+Eppler ext transition
56 | 2000000 | 0.5 | XFOIL ncrit=9
57 | 3000000 | 0 | JavaFoil+Calcfoil stall+Eppler ext transition
58 | 3000000 | 0 | XFOIL ncrit=9
59 | 3000000 | 0.1 | JavaFoil+Calcfoil stall+Eppler ext transition
60 | 3000000 | 0.1 | XFOIL ncrit=9
61 | 3000000 | 0.25 | JavaFoil+Calcfoil stall+Eppler ext transition
62 | 3000000 | 0.25 | XFOIL ncrit=9
63 | 3000000 | 0.5 | JavaFoil+Calcfoil stall+Eppler ext transition
64 | 3000000 | 0.5 | XFOIL ncrit=9
65 | 4000000 | 0 | JavaFoil+Calcfoil stall+Eppler ext transition
66 | 4000000 | 0 | XFOIL ncrit=9
67 | 4000000 | 0.1 | JavaFoil+Calcfoil stall+Eppler ext transition
68 | 4000000 | 0.1 | XFOIL ncrit=9
69 | 4000000 | 0.25 | JavaFoil+Calcfoil stall+Eppler ext transition
70 | 4000000 | 0.25 | XFOIL ncrit=9
71 | 4000000 | 0.5 | JavaFoil+Calcfoil stall+Eppler ext transition
72 | 4000000 | 0.5 | XFOIL ncrit=9
73 | 5000000 | 0 | JavaFoil+Calcfoil stall+Eppler ext transition
74 | 5000000 | 0 | XFOIL ncrit=9
75 | 5000000 | 0.1 | JavaFoil+Calcfoil stall+Eppler ext transition
76 | 5000000 | 0.1 | XFOIL ncrit=9
77 | 5000000 | 0.25 | JavaFoil+Calcfoil stall+Eppler ext transition
78 | 5000000 | 0.25 | XFOIL ncrit=9
79 | 5000000 | 0.5 | JavaFoil+Calcfoil stall+Eppler ext transition
80 | 5000000 | 0.5 | XFOIL ncrit=9
81 | 6000000 | 0 | JavaFoil+Calcfoil stall+Eppler ext transition
82 | 6000000 | 0 | XFOIL ncrit=9
83 | 6000000 | 0.1 | JavaFoil+Calcfoil stall+Eppler ext transition
84 | 6000000 | 0.1 | XFOIL ncrit=9
85 | 6000000 | 0.25 | JavaFoil+Calcfoil stall+Eppler ext transition
86 | 6000000 | 0.25 | XFOIL ncrit=9
87 | 6000000 | 0.5 | JavaFoil+Calcfoil stall+Eppler ext transition
88 | 6000000 | 0.5 | XFOIL ncrit=9
89 | 7000000 | 0 | JavaFoil+Calcfoil stall+Eppler ext transition
90 | 7000000 | 0 | XFOIL ncrit=9
91 | 7000000 | 0.1 | JavaFoil+Calcfoil stall+Eppler ext transition
92 | 7000000 | 0.1 | XFOIL ncrit=9
93 | 7000000 | 0.25 | JavaFoil+Calcfoil stall+Eppler ext transition
94 | 7000000 | 0.25 | XFOIL ncrit=9
95 | 7000000 | 0.5 | JavaFoil+Calcfoil stall+Eppler ext transition
96 | 7000000 | 0.5 | XFOIL ncrit=9
97 | 8000000 | 0 | JavaFoil+Calcfoil stall+Eppler ext transition
98 | 8000000 | 0 | XFOIL ncrit=9
99 | 8000000 | 0.1 | JavaFoil+Calcfoil stall+Eppler ext transition
100 | 8000000 | 0.1 | XFOIL ncrit=9
101 | 8000000 | 0.25 | JavaFoil+Calcfoil stall+Eppler ext transition
102 | 8000000 | 0.25 | XFOIL ncrit=9
103 | 8000000 | 0.5 | JavaFoil+Calcfoil stall+Eppler ext transition
104 | 8000000 | 0.5 | XFOIL ncrit=9
105 | 10000000 | 0 | JavaFoil+Calcfoil stall+Eppler ext transition
106 | 10000000 | 0 | XFOIL ncrit=9
107 | 10000000 | 0.1 | JavaFoil+Calcfoil stall+Eppler ext transition
108 | 10000000 | 0.1 | XFOIL ncrit=9
109 | 10000000 | 0.25 | JavaFoil+Calcfoil stall+Eppler ext transition
110 | 10000000 | 0.25 | XFOIL ncrit=9
111 | 10000000 | 0.5 | JavaFoil+Calcfoil stall+Eppler ext transition
112 | 10000000 | 0.5 | XFOIL ncrit=9
113 | 12000000 | 0 | JavaFoil+Calcfoil stall+Eppler ext transition
114 | 12000000 | 0 | XFOIL ncrit=9
115 | 12000000 | 0.1 | JavaFoil+Calcfoil stall+Eppler ext transition
116 | 12000000 | 0.1 | XFOIL ncrit=9
117 | 12000000 | 0.25 | JavaFoil+Calcfoil stall+Eppler ext transition
118 | 12000000 | 0.25 | XFOIL ncrit=9
119 | 12000000 | 0.5 | JavaFoil+Calcfoil stall+Eppler ext transition
120 | 12000000 | 0.5 | XFOIL ncrit=9
121 | 14000000 | 0 | JavaFoil+Calcfoil stall+Eppler ext transition
122 | 14000000 | 0 | XFOIL ncrit=9
123 | 14000000 | 0.1 | JavaFoil+Calcfoil stall+Eppler ext transition
124 | 14000000 | 0.1 | XFOIL ncrit=9
125 | 14000000 | 0.25 | JavaFoil+Calcfoil stall+Eppler ext transition
126 | 14000000 | 0.25 | XFOIL ncrit=9
127 | 14000000 | 0.5 | JavaFoil+Calcfoil stall+Eppler ext transition
128 | 14000000 | 0.5 | XFOIL ncrit=9
129 | 16000000 | 0 | JavaFoil+Calcfoil stall+Eppler ext transition
130 | 16000000 | 0 | XFOIL ncrit=9
131 | 16000000 | 0.1 | JavaFoil+Calcfoil stall+Eppler ext transition
132 | 16000000 | 0.1 | XFOIL ncrit=9
133 | 16000000 | 0.25 | JavaFoil+Calcfoil stall+Eppler ext transition
134 | 16000000 | 0.25 | XFOIL ncrit=9
135 | 16000000 | 0.5 | JavaFoil+Calcfoil stall+Eppler ext transition
136 | 16000000 | 0.5 | XFOIL ncrit=9
137 | 18000000 | 0 | JavaFoil+Calcfoil stall+Eppler ext transition
138 | 18000000 | 0 | XFOIL ncrit=9
139 | 18000000 | 0.1 | JavaFoil+Calcfoil stall+Eppler ext transition
140 | 18000000 | 0.1 | XFOIL ncrit=9
141 | 18000000 | 0.25 | JavaFoil+Calcfoil stall+Eppler ext transition
142 | 18000000 | 0.25 | XFOIL ncrit=9
143 | 18000000 | 0.5 | JavaFoil+Calcfoil stall+Eppler ext transition
144 | 18000000 | 0.5 | XFOIL ncrit=9
145 | 20000000 | 0 | JavaFoil+Calcfoil stall+Eppler ext transition
146 | 20000000 | 0 | XFOIL ncrit=9
147 | 20000000 | 0.1 | JavaFoil+Calcfoil stall+Eppler ext transition
148 | 20000000 | 0.1 | XFOIL ncrit=9
149 | 20000000 | 0.25 | JavaFoil+Calcfoil stall+Eppler ext transition
150 | 20000000 | 0.25 | XFOIL ncrit=9
151 | 20000000 | 0.5 | JavaFoil+Calcfoil stall+Eppler ext transition
152 | 20000000 | 0.5 | XFOIL ncrit=9

## 1. Re 50k Mach 0.00 (1)
BIGFOIL.COM POLAR EXPORT
NACA64-317 a=0.8
NACA64-317 a=0.8 |  |  |  | Cl Max: | 1.281 | at alpha= | 14.5 | deg
JavaFoil+Calcfoil stall+Eppler ext transition |  |  |  | L/D Max: | 35.434 | at alpha= | 7 | deg
Re: | 50000 |  |  | Cd Min: | 0.02012 | at alpha= | 0 | deg
Mach: | 0 |  |  | Cl=0 at alpha= | -2.3684 | deg
|  |  |  | @ Cl=0.1, Cd= | 0.02177
|  |  |  | @ Cl=0.4, Cd= | 0.020776
|  |  |  | @ Cl=0.6, Cd= | 0.02278
alpha (deg) | Cl | Cd | Cm | Cl/Cd
-20 | -0.937 | 0.28235 | -0.011 | -3.32
-19.5 | -0.954 | 0.26029 | -0.011 | -3.666
-19 | -0.969 | 0.25538 | -0.012 | -3.795
-18.5 | -0.982 | 0.2377 | -0.012 | -4.131
-18 | -0.991 | 0.21879 | -0.012 | -4.527
-17.5 | -0.993 | 0.20777 | -0.013 | -4.778
-17 | -0.992 | 0.19796 | -0.013 | -5.013
-16.5 | -0.99 | 0.1842 | -0.013 | -5.373
-16 | -0.984 | 0.17251 | -0.014 | -5.706
-15.5 | -0.976 | 0.16266 | -0.014 | -6.002
-15 | -0.965 | 0.15093 | -0.014 | -6.396
-14.5 | -0.952 | 0.14605 | -0.014 | -6.517
-14 | -0.933 | 0.13418 | -0.015 | -6.952
-13.5 | -0.912 | 0.12561 | -0.015 | -7.257
-13 | -0.888 | 0.11716 | -0.015 | -7.576
-12.5 | -0.862 | 0.10904 | -0.016 | -7.903
-12 | -0.833 | 0.10415 | -0.017 | -8.002
-11.5 | -0.803 | 0.09627 | -0.017 | -8.34
-11 | -0.77 | 0.09125 | -0.017 | -8.438
-10.5 | -0.735 | 0.0856 | -0.018 | -8.59
-10 | -0.699 | 0.07891 | -0.018 | -8.855
-9.5 | -0.66 | 0.07411 | -0.019 | -8.91
-9 | -0.62 | 0.06971 | -0.019 | -8.899
-8.5 | -0.579 | 0.06535 | -0.02 | -8.86
-8 | -0.536 | 0.06152 | -0.02 | -8.714
-7.5 | -0.492 | 0.05817 | -0.021 | -8.461
-7 | -0.447 | 0.05454 | -0.021 | -8.198
-6.5 | -0.401 | 0.05168 | -0.022 | -7.766
-6 | -0.355 | 0.04869 | -0.024 | -7.291
-5.5 | -0.363 | 0.02355 | -0.045 | -15.416
-5 | -0.307 | 0.02282 | -0.046 | -13.454
-4.5 | -0.25 | 0.02228 | -0.047 | -11.214
-4 | -0.183 | 0.02449 | -0.044 | -7.483
-3.5 | -0.128 | 0.02383 | -0.045 | -5.356
-3 | -0.072 | 0.02314 | -0.046 | -3.095
-2.5 | -0.015 | 0.02265 | -0.047 | -0.659
-2 | 0.042 | 0.02212 | -0.048 | 1.915
-1.5 | 0.1 | 0.02177 | -0.049 | 4.6
-1 | 0.158 | 0.02144 | -0.05 | 7.39
-0.5 | 0.217 | 0.02127 | -0.05 | 10.208
0 | 0.281 | 0.02012 | -0.051 | 13.981
0.5 | 0.34 | 0.02039 | -0.052 | 16.674
1 | 0.398 | 0.02076 | -0.053 | 19.156
1.5 | 0.455 | 0.02121 | -0.053 | 21.449
2 | 0.512 | 0.02171 | -0.054 | 23.569
2.5 | 0.568 | 0.02242 | -0.055 | 25.32
3 | 0.624 | 0.02305 | -0.057 | 27.053
3.5 | 0.675 | 0.02382 | -0.058 | 28.359
4 | 0.729 | 0.02462 | -0.058 | 29.608
4.5 | 0.781 | 0.02564 | -0.058 | 30.456
5 | 0.832 | 0.02672 | -0.058 | 31.137
5.5 | 0.883 | 0.02782 | -0.059 | 31.744
6 | 0.932 | 0.02912 | -0.059 | 32.008
6.5 | 1.025 | 0.02902 | -0.063 | 35.316
7 | 1.074 | 0.03032 | -0.064 | 35.434
7.5 | 1.122 | 0.03177 | -0.064 | 35.312
8 | 1.167 | 0.0333 | -0.064 | 35.042
8.5 | 1.027 | 0.06289 | -0.033 | 16.325
9 | 1.062 | 0.06741 | -0.032 | 15.754
9.5 | 1.096 | 0.07233 | -0.032 | 15.152
10 | 1.127 | 0.07739 | -0.031 | 14.565
10.5 | 1.156 | 0.08288 | -0.03 | 13.953
11 | 1.183 | 0.08823 | -0.03 | 13.412
11.5 | 1.207 | 0.09579 | -0.03 | 12.604
12 | 1.229 | 0.10186 | -0.03 | 12.061
12.5 | 1.247 | 0.10804 | -0.03 | 11.539
13 | 1.262 | 0.11647 | -0.03 | 10.836
13.5 | 1.274 | 0.12432 | -0.03 | 10.245
14 | 1.279 | 0.13191 | -0.03 | 9.696
14.5 | 1.281 | 0.14329 | -0.03 | 8.938
15 | 1.279 | 0.15031 | -0.03 | 8.51
15.5 | 1.274 | 0.16272 | -0.03 | 7.83
16 | 1.266 | 0.16815 | -0.03 | 7.527
16.5 | 1.254 | 0.18065 | -0.029 | 6.944
17 | 1.24 | 0.19344 | -0.029 | 6.412
17.5 | 1.224 | 0.20885 | -0.029 | 5.86
18 | 1.205 | 0.21689 | -0.029 | 5.556
18.5 | 1.184 | 0.22931 | -0.029 | 5.164
19 | 1.16 | 0.25637 | -0.029 | 4.524
19.5 | 1.132 | 0.26515 | -0.029 | 4.27

## 2. Re 50k Mach 0.00 (2)
BIGFOIL.COM POLAR EXPORT
NACA64-317 a=0.8
NACA64-317 a=0.8 |  |  |  | Cl Max: | 1.2144 | at alpha= | 13 | deg
XFOIL ncrit=9 |  |  |  | L/D Max: | 22.9187 | at alpha= | 10.5 | deg
Re: | 50000 |  |  | Cd Min: | 0.22339 | at alpha= | 18 | deg
Mach: | 0 |  |  | Cl=0 at alpha= | 3.924 | deg
|  |  |  | @ Cl=0.1, Cd= | 0.056661
|  |  |  | @ Cl=0.4, Cd= | 0.0827
|  |  |  | @ Cl=0.6, Cd= | 0.082686
alpha (deg) | Cl | Cd | Cm | Cl/Cd
-13.5 | -0.3715 | 0.14884 | -0.0271 | -2.496
-13 | -0.3503 | 0.14159 | -0.0286 | -2.474
-12.5 | -0.3373 | 0.13557 | -0.03 | -2.488
-12 | -0.3248 | 0.12955 | -0.0312 | -2.5071
-11.5 | -0.3153 | 0.12316 | -0.0325 | -2.5601
-11 | -0.4869 | 0.08791 | -0.0617 | -5.5386
-10.5 | -0.6829 | 0.07439 | -0.061 | -9.18
-10 | -0.7223 | 0.06959 | -0.0537 | -10.3794
-9.5 | -0.7712 | 0.06475 | -0.0459 | -11.9104
-9 | -0.8091 | 0.05938 | -0.039 | -13.6258
-8.5 | -0.8259 | 0.05408 | -0.0335 | -15.2718
-8 | -0.8252 | 0.04919 | -0.0292 | -16.7758
-7.5 | -0.8091 | 0.04484 | -0.0259 | -18.0442
-7 | -0.7794 | 0.04107 | -0.0234 | -18.9774
-6.5 | -0.7478 | 0.03834 | -0.0209 | -19.5044
-6 | -0.712 | 0.03598 | -0.0183 | -19.7888
-5.5 | -0.68 | 0.03394 | -0.0149 | -20.0354
-5 | -0.6581 | 0.03069 | -0.0113 | -21.4435
-4.5 | -0.647 | 0.03439 | 0.0031 | -18.8136
-4 | -0.6095 | 0.04033 | 0.0146 | -15.1128
-3.5 | -0.579 | 0.0435 | 0.0241 | -13.3103
-3 | -0.514 | 0.04707 | 0.0297 | -10.9199
-2.5 | -0.4166 | 0.04895 | 0.0242 | -8.5107
-2 | -0.4073 | 0.04776 | 0.0283 | -8.5281
-1.5 | -0.3747 | 0.04711 | 0.0283 | -7.9537
-1 | -0.3474 | 0.04655 | 0.0287 | -7.4629
0 | -0.3748 | 0.0423 | 0.0442 | -8.8605
0.5 | -0.3141 | 0.043 | 0.0378 | -7.3047
1 | -0.2418 | 0.04437 | 0.0287 | -5.4496
1.5 | -0.169 | 0.046 | 0.0191 | -3.6739
2 | -0.0937 | 0.04808 | 0.0084 | -1.9488
2.5 | -0.099 | 0.04673 | 0.0126 | -2.1186
3 | -0.1057 | 0.04506 | 0.017 | -2.3458
3.5 | -0.0552 | 0.04733 | 0.0105 | -1.1663
4 | 0.0099 | 0.05086 | 0.002 | 0.19465
4.5 | 0.0768 | 0.05521 | -0.0064 | 1.3911
5 | 0.1342 | 0.0588 | -0.0125 | 2.2823
5.5 | 0.1832 | 0.06242 | -0.0169 | 2.935
6 | 0.2447 | 0.06752 | -0.0231 | 3.6241
6.5 | 0.2814 | 0.07066 | -0.0251 | 3.9825
7 | 0.3243 | 0.07493 | -0.0281 | 4.328
7.5 | 0.3675 | 0.07943 | -0.0309 | 4.6267
8 | 0.4152 | 0.08423 | -0.0338 | 4.9294
8.5 | 0.5349 | 0.08312 | -0.0341 | 6.4353
9 | 0.6249 | 0.08252 | -0.0338 | 7.5727
9.5 | 0.6884 | 0.08146 | -0.0316 | 8.4508
10.5 | 0.9949 | 0.04341 | -0.0104 | 22.9187
11 | 1.0114 | 0.04729 | -0.0055 | 21.3872
11.5 | 1.0798 | 0.05078 | -0.0045 | 21.2643
12 | 1.1552 | 0.05563 | -0.0055 | 20.7658
12.5 | 1.1724 | 0.06226 | -0.0036 | 18.8307
13 | 1.2144 | 0.06945 | -0.0039 | 17.486
13.5 | 1.1753 | 0.07721 | -0.0004 | 15.2221
14 | 1.1291 | 0.08709 | 0.0005 | 12.9647
14.5 | 0.8391 | 0.13549 | -0.026 | 6.1931
16 | 0.7404 | 0.19448 | -0.0635 | 3.8071
16.5 | 0.7527 | 0.20117 | -0.0668 | 3.7416
17 | 0.7705 | 0.20863 | -0.0699 | 3.6931
17.5 | 0.8034 | 0.21893 | -0.0715 | 3.6697
18 | 0.8129 | 0.22339 | -0.0751 | 3.6389

## 3. Re 50k Mach 0.10 (1)
BIGFOIL.COM POLAR EXPORT
NACA64-317 a=0.8
NACA64-317 a=0.8 |  |  |  | Cl Max: | 1.27 | at alpha= | 14 | deg
JavaFoil+Calcfoil stall+Eppler ext transition |  |  |  | L/D Max: | 35.202 | at alpha= | 7 | deg
Re: | 50000 |  |  | Cd Min: | 0.02019 | at alpha= | 0 | deg
Mach: | 0.1 |  |  | Cl=0 at alpha= | -2.3707 | deg
|  |  |  | @ Cl=0.1, Cd= | 0.021906
|  |  |  | @ Cl=0.4, Cd= | 0.02085
|  |  |  | @ Cl=0.6, Cd= | 0.022883
alpha (deg) | Cl | Cd | Cm | Cl/Cd
-20 | -0.898 | 0.29611 | -0.011 | -3.031
-19.5 | -0.918 | 0.27232 | -0.011 | -3.371
-19 | -0.937 | 0.26681 | -0.012 | -3.512
-18.5 | -0.953 | 0.246 | -0.012 | -3.876
-18 | -0.965 | 0.2311 | -0.012 | -4.177
-17.5 | -0.971 | 0.215 | -0.013 | -4.514
-17 | -0.973 | 0.20308 | -0.013 | -4.793
-16.5 | -0.973 | 0.18973 | -0.013 | -5.131
-16 | -0.971 | 0.17557 | -0.014 | -5.529
-15.5 | -0.965 | 0.16512 | -0.014 | -5.845
-15 | -0.957 | 0.15545 | -0.014 | -6.153
-14.5 | -0.945 | 0.14515 | -0.015 | -6.509
-14 | -0.928 | 0.13893 | -0.015 | -6.676
-13.5 | -0.908 | 0.12929 | -0.015 | -7.021
-13 | -0.885 | 0.12016 | -0.016 | -7.366
-12.5 | -0.86 | 0.11167 | -0.016 | -7.703
-12 | -0.833 | 0.1033 | -0.017 | -8.062
-11.5 | -0.803 | 0.09822 | -0.017 | -8.176
-11 | -0.771 | 0.09289 | -0.017 | -8.297
-10.5 | -0.736 | 0.08522 | -0.018 | -8.641
-10 | -0.7 | 0.07986 | -0.018 | -8.769
-9.5 | -0.662 | 0.0747 | -0.019 | -8.864
-9 | -0.622 | 0.07042 | -0.019 | -8.838
-8.5 | -0.581 | 0.06594 | -0.02 | -8.811
-8 | -0.538 | 0.0619 | -0.02 | -8.694
-7.5 | -0.494 | 0.05804 | -0.021 | -8.514
-7 | -0.449 | 0.05478 | -0.021 | -8.197
-6.5 | -0.403 | 0.05183 | -0.022 | -7.778
-6 | -0.357 | 0.04867 | -0.024 | -7.329
-5.5 | -0.365 | 0.02368 | -0.045 | -15.399
-5 | -0.308 | 0.02294 | -0.046 | -13.443
-4.5 | -0.251 | 0.02239 | -0.047 | -11.21
-4 | -0.184 | 0.02463 | -0.045 | -7.471
-3.5 | -0.128 | 0.02389 | -0.045 | -5.369
-3 | -0.072 | 0.02327 | -0.046 | -3.09
-2.5 | -0.015 | 0.02268 | -0.047 | -0.662
-2 | 0.043 | 0.02225 | -0.048 | 1.912
-1.5 | 0.101 | 0.0219 | -0.049 | 4.593
-1 | 0.159 | 0.02157 | -0.05 | 7.375
-0.5 | 0.218 | 0.02135 | -0.051 | 10.22
0 | 0.283 | 0.02019 | -0.051 | 13.999
0.5 | 0.341 | 0.02047 | -0.052 | 16.681
1 | 0.4 | 0.02085 | -0.053 | 19.166
1.5 | 0.457 | 0.02129 | -0.054 | 21.461
2 | 0.514 | 0.02181 | -0.054 | 23.576
2.5 | 0.57 | 0.02246 | -0.055 | 25.398
3 | 0.626 | 0.02325 | -0.057 | 26.931
3.5 | 0.679 | 0.02391 | -0.058 | 28.38
4 | 0.732 | 0.0248 | -0.058 | 29.506
4.5 | 0.784 | 0.02576 | -0.058 | 30.46
5 | 0.836 | 0.02685 | -0.059 | 31.131
5.5 | 0.886 | 0.02804 | -0.059 | 31.609
6 | 0.935 | 0.02936 | -0.059 | 31.866
6.5 | 1.029 | 0.02927 | -0.064 | 35.149
7 | 1.078 | 0.03064 | -0.064 | 35.202
7.5 | 1.126 | 0.03206 | -0.064 | 35.124
8 | 1.171 | 0.03356 | -0.065 | 34.883
8.5 | 1.03 | 0.06317 | -0.032 | 16.298
9 | 1.065 | 0.06769 | -0.032 | 15.739
9.5 | 1.099 | 0.0723 | -0.031 | 15.198
10 | 1.13 | 0.07773 | -0.031 | 14.536
10.5 | 1.159 | 0.08364 | -0.031 | 13.852
11 | 1.184 | 0.08976 | -0.03 | 13.195
11.5 | 1.207 | 0.09559 | -0.03 | 12.629
12 | 1.227 | 0.10115 | -0.03 | 12.133
12.5 | 1.244 | 0.11079 | -0.03 | 11.228
13 | 1.257 | 0.11676 | -0.03 | 10.769
13.5 | 1.267 | 0.12472 | -0.03 | 10.16
14 | 1.27 | 0.13366 | -0.03 | 9.502
14.5 | 1.269 | 0.14459 | -0.03 | 8.778
15 | 1.264 | 0.1516 | -0.03 | 8.341
15.5 | 1.256 | 0.16556 | -0.03 | 7.587
16 | 1.244 | 0.17779 | -0.03 | 7
16.5 | 1.23 | 0.19219 | -0.03 | 6.397
17 | 1.212 | 0.20319 | -0.03 | 5.964
17.5 | 1.191 | 0.20922 | -0.029 | 5.693
18 | 1.168 | 0.2226 | -0.029 | 5.248
18.5 | 1.143 | 0.24167 | -0.029 | 4.731
19 | 1.114 | 0.2578 | -0.029 | 4.323

## 4. Re 50k Mach 0.10 (2)
BIGFOIL.COM POLAR EXPORT
NACA64-317 a=0.8
NACA64-317 a=0.8 |  |  |  | Cl Max: | 1.1616 | at alpha= | 12.5 | deg
XFOIL ncrit=9 |  |  |  | L/D Max: | 22.5267 | at alpha= | 10.5 | deg
Re: | 50000 |  |  | Cd Min: | 0.21992 | at alpha= | 17.5 | deg
Mach: | 0.1 |  |  | Cl=0 at alpha= | 3.9331 | deg
|  |  |  | @ Cl=0.1, Cd= | 0.056897
|  |  |  | @ Cl=0.4, Cd= | 0.082767
|  |  |  | @ Cl=0.6, Cd= | 0.083374
alpha (deg) | Cl | Cd | Cm | Cl/Cd
-13 | -0.3488 | 0.14201 | -0.0289 | -2.4562
-12.5 | -0.3356 | 0.13598 | -0.0303 | -2.468
-12 | -0.3228 | 0.12992 | -0.0316 | -2.4846
-11 | -0.4224 | 0.09858 | -0.0535 | -4.2848
-10.5 | -0.6603 | 0.07468 | -0.0632 | -8.8417
-10 | -0.7066 | 0.07041 | -0.0553 | -10.0355
-9.5 | -0.7591 | 0.06578 | -0.0472 | -11.54
-9 | -0.8018 | 0.06057 | -0.0401 | -13.2376
-8.5 | -0.8232 | 0.05524 | -0.0344 | -14.9022
-8 | -0.8261 | 0.05023 | -0.0298 | -16.4463
-7.5 | -0.8127 | 0.04572 | -0.0263 | -17.7756
-7 | -0.7845 | 0.04175 | -0.0238 | -18.7904
-6.5 | -0.7536 | 0.03897 | -0.0212 | -19.338
-6 | -0.7176 | 0.03649 | -0.0186 | -19.6657
-5.5 | -0.6849 | 0.0344 | -0.0153 | -19.9099
-5 | -0.6606 | 0.03155 | -0.0117 | -20.9382
-4.5 | -0.6453 | 0.0342 | 0.0008 | -18.8684
-4 | -0.6075 | 0.04045 | 0.0128 | -15.0185
-3.5 | -0.5735 | 0.04424 | 0.0234 | -12.9634
-3 | -0.5237 | 0.04687 | 0.0296 | -11.1735
-2.5 | -0.4246 | 0.0491 | 0.0249 | -8.6477
-2 | -0.3917 | 0.04843 | 0.0255 | -8.088
-1.5 | -0.3844 | 0.04723 | 0.0296 | -8.1389
-1 | -0.4766 | 0.04254 | 0.0519 | -11.2036
-0.5 | -0.4297 | 0.04236 | 0.049 | -10.144
0.5 | -0.3207 | 0.04309 | 0.0389 | -7.4426
1 | -0.248 | 0.04446 | 0.0298 | -5.578
1.5 | -0.1747 | 0.0461 | 0.0202 | -3.7896
2 | -0.1008 | 0.04806 | 0.0098 | -2.0974
2.5 | -0.0974 | 0.04716 | 0.0124 | -2.0653
3 | -0.1047 | 0.04547 | 0.0169 | -2.3026
3.5 | -0.055 | 0.04771 | 0.0106 | -1.1528
4.5 | 0.072 | 0.05503 | -0.0054 | 1.3084
5 | 0.135 | 0.05923 | -0.0126 | 2.2793
5.5 | 0.1818 | 0.06257 | -0.0166 | 2.9055
6 | 0.2476 | 0.06826 | -0.0235 | 3.6273
7 | 0.3249 | 0.07522 | -0.028 | 4.3193
7.5 | 0.3686 | 0.07974 | -0.0309 | 4.6225
8 | 0.4271 | 0.08538 | -0.0349 | 5.0023
8.5 | 0.5554 | 0.08274 | -0.0344 | 6.7126
9 | 0.6103 | 0.08352 | -0.0332 | 7.3072
9.5 | 0.6745 | 0.08286 | -0.0312 | 8.1402
10 | 0.7782 | 0.07541 | -0.0263 | 10.3196
10.5 | 0.9923 | 0.04405 | -0.0091 | 22.5267
11 | 1.0082 | 0.04829 | -0.0047 | 20.878
11.5 | 1.0788 | 0.05174 | -0.0036 | 20.8504
12 | 1.1578 | 0.05679 | -0.0048 | 20.3874
12.5 | 1.1616 | 0.06361 | -0.0023 | 18.2613
13 | 1.1452 | 0.0711 | 0 | 16.1069
13.5 | 1.1255 | 0.07947 | 0.001 | 14.1626
14 | 1.0091 | 0.09675 | -0.0033 | 10.43
14.5 | 0.9365 | 0.11629 | -0.012 | 8.0531
15.5 | 0.7516 | 0.19166 | -0.0592 | 3.9215
16 | 0.7413 | 0.19516 | -0.0639 | 3.7984
16.5 | 0.7538 | 0.20188 | -0.0673 | 3.7339
17 | 0.7723 | 0.20945 | -0.0704 | 3.6873
17.5 | 0.8057 | 0.21992 | -0.0719 | 3.6636

## 5. Re 50k Mach 0.25 (1)
BIGFOIL.COM POLAR EXPORT
NACA64-317 a=0.8
NACA64-317 a=0.8 |  |  |  | Cl Max: | 1.213 | at alpha= | 12.5 | deg
JavaFoil+Calcfoil stall+Eppler ext transition |  |  |  | L/D Max: | 34.4 | at alpha= | 6.5 | deg
Re: | 50000 |  |  | Cd Min: | 0.02061 | at alpha= | 0 | deg
Mach: | 0.25 |  |  | Cl=0 at alpha= | -2.3729 | deg
|  |  |  | @ Cl=0.1, Cd= | 0.02243
|  |  |  | @ Cl=0.4, Cd= | 0.021308
|  |  |  | @ Cl=0.6, Cd= | 0.023331
alpha (deg) | Cl | Cd | Cm | Cl/Cd
-19.5 | -0.589 | 0.38782 | -0.011 | -1.52
-19 | -0.646 | 0.36998 | -0.012 | -1.746
-18.5 | -0.698 | 0.32837 | -0.012 | -2.127
-18 | -0.743 | 0.29654 | -0.012 | -2.506
-17.5 | -0.777 | 0.27441 | -0.013 | -2.83
-17 | -0.806 | 0.26302 | -0.013 | -3.064
-16.5 | -0.831 | 0.23417 | -0.013 | -3.549
-16 | -0.851 | 0.20991 | -0.014 | -4.055
-15.5 | -0.866 | 0.19186 | -0.014 | -4.516
-15 | -0.877 | 0.17642 | -0.014 | -4.97
-14.5 | -0.882 | 0.16662 | -0.014 | -5.292
-14 | -0.878 | 0.15363 | -0.015 | -5.716
-13.5 | -0.87 | 0.14204 | -0.015 | -6.125
-13 | -0.858 | 0.13163 | -0.016 | -6.517
-12.5 | -0.841 | 0.12015 | -0.016 | -7.003
-12 | -0.821 | 0.11138 | -0.017 | -7.372
-11.5 | -0.797 | 0.10399 | -0.017 | -7.667
-11 | -0.77 | 0.09636 | -0.018 | -7.992
-10.5 | -0.74 | 0.08973 | -0.018 | -8.244
-10 | -0.706 | 0.08334 | -0.019 | -8.476
-9.5 | -0.67 | 0.0776 | -0.019 | -8.64
-9 | -0.632 | 0.0719 | -0.02 | -8.791
-8.5 | -0.592 | 0.06719 | -0.02 | -8.803
-8 | -0.549 | 0.06358 | -0.021 | -8.637
-7.5 | -0.505 | 0.05932 | -0.021 | -8.514
-7 | -0.459 | 0.05573 | -0.022 | -8.245
-6.5 | -0.413 | 0.05246 | -0.022 | -7.869
-6 | -0.365 | 0.04944 | -0.024 | -7.39
-5.5 | -0.373 | 0.02438 | -0.046 | -15.298
-5 | -0.316 | 0.02359 | -0.047 | -13.379
-4.5 | -0.257 | 0.02298 | -0.048 | -11.187
-4 | -0.189 | 0.02522 | -0.046 | -7.48
-3.5 | -0.131 | 0.02452 | -0.046 | -5.361
-3 | -0.074 | 0.02385 | -0.047 | -3.089
-2.5 | -0.015 | 0.02325 | -0.048 | -0.661
-2 | 0.044 | 0.02281 | -0.049 | 1.911
-1.5 | 0.103 | 0.02241 | -0.05 | 4.6
-1 | 0.163 | 0.02214 | -0.051 | 7.361
-0.5 | 0.223 | 0.02189 | -0.052 | 10.209
0 | 0.29 | 0.02061 | -0.053 | 14.071
0.5 | 0.35 | 0.02096 | -0.053 | 16.687
1 | 0.409 | 0.02137 | -0.054 | 19.151
1.5 | 0.468 | 0.02185 | -0.055 | 21.423
2 | 0.526 | 0.0224 | -0.055 | 23.501
2.5 | 0.584 | 0.02309 | -0.056 | 25.292
3 | 0.641 | 0.02395 | -0.058 | 26.77
3.5 | 0.694 | 0.02477 | -0.059 | 28.032
4 | 0.749 | 0.02567 | -0.059 | 29.177
4.5 | 0.803 | 0.02674 | -0.06 | 30.011
5 | 0.855 | 0.02787 | -0.06 | 30.69
5.5 | 0.907 | 0.02917 | -0.06 | 31.076
6 | 0.956 | 0.03057 | -0.061 | 31.286
6.5 | 1.051 | 0.03056 | -0.065 | 34.4
7 | 1.101 | 0.03205 | -0.065 | 34.347
7.5 | 1.148 | 0.03367 | -0.066 | 34.105
8 | 1.014 | 0.06039 | -0.035 | 16.789
8.5 | 1.049 | 0.06496 | -0.033 | 16.146
9 | 1.082 | 0.07022 | -0.032 | 15.415
9.5 | 1.113 | 0.07543 | -0.031 | 14.755
10 | 1.14 | 0.08071 | -0.031 | 14.126
10.5 | 1.164 | 0.08787 | -0.031 | 13.244
11 | 1.183 | 0.09434 | -0.031 | 12.541
11.5 | 1.198 | 0.10163 | -0.031 | 11.789
12 | 1.208 | 0.11157 | -0.03 | 10.829
12.5 | 1.213 | 0.11752 | -0.03 | 10.324
13 | 1.213 | 0.12835 | -0.03 | 9.451
13.5 | 1.207 | 0.13954 | -0.03 | 8.649
14 | 1.19 | 0.15089 | -0.03 | 7.885
14.5 | 1.166 | 0.16346 | -0.03 | 7.133
15 | 1.136 | 0.17846 | -0.029 | 6.364
15.5 | 1.1 | 0.19863 | -0.029 | 5.536
16 | 1.057 | 0.2117 | -0.028 | 4.994
16.5 | 1.01 | 0.23179 | -0.028 | 4.356
17 | 0.957 | 0.2541 | -0.028 | 3.766
17.5 | 0.9 | 0.28368 | -0.028 | 3.171

## 6. Re 50k Mach 0.25 (2)
BIGFOIL.COM POLAR EXPORT
NACA64-317 a=0.8
NACA64-317 a=0.8 |  |  |  | Cl Max: | 1.1053 | at alpha= | 12.5 | deg
XFOIL ncrit=9 |  |  |  | L/D Max: | 19.9918 | at alpha= | 10.5 | deg
Re: | 50000 |  |  | Cd Min: | 0.22566 | at alpha= | 17.5 | deg
Mach: | 0.25 |  |  | Cl=0 at alpha= | 3.9228 | deg
|  |  |  | @ Cl=0.1, Cd= | 0.058509
|  |  |  | @ Cl=0.4, Cd= | 0.084436
|  |  |  | @ Cl=0.6, Cd= | 0.08514
alpha (deg) | Cl | Cd | Cm | Cl/Cd
-12.5 | -0.328 | 0.13833 | -0.0321 | -2.3711
-12 | -0.3124 | 0.13194 | -0.0335 | -2.3677
-11.5 | -0.304 | 0.12562 | -0.0349 | -2.42
-10.5 | -0.4758 | 0.08608 | -0.0632 | -5.5274
-9.5 | -0.6995 | 0.07105 | -0.0536 | -9.8452
-9 | -0.7531 | 0.06654 | -0.0459 | -11.318
-8.5 | -0.7967 | 0.06143 | -0.0391 | -12.9692
-8 | -0.8212 | 0.05603 | -0.0335 | -14.6564
-7.5 | -0.8251 | 0.05081 | -0.0292 | -16.2389
-7 | -0.8096 | 0.04602 | -0.0259 | -17.5924
-6.5 | -0.7807 | 0.04241 | -0.0232 | -18.4084
-6 | -0.7476 | 0.03927 | -0.0205 | -19.0374
-5.5 | -0.7121 | 0.03692 | -0.0174 | -19.2876
-5 | -0.6726 | 0.03474 | -0.0151 | -19.361
-4.5 | -0.6405 | 0.03254 | -0.0107 | -19.6835
-4 | -0.6077 | 0.04019 | 0.0046 | -15.1207
-3.5 | -0.569 | 0.04544 | 0.0171 | -12.522
-3 | -0.5085 | 0.04909 | 0.0238 | -10.3585
-2.5 | -0.4069 | 0.05132 | 0.02 | -7.9287
-2 | -0.364 | 0.05083 | 0.0194 | -7.1611
-1.5 | -0.3385 | 0.05006 | 0.0207 | -6.7619
-1 | -0.4772 | 0.04452 | 0.0508 | -10.7188
-0.5 | -0.4424 | 0.04385 | 0.0502 | -10.0889
0 | -0.3989 | 0.04364 | 0.0477 | -9.1407
0.5 | -0.3461 | 0.04397 | 0.0431 | -7.8713
1 | -0.2798 | 0.04503 | 0.0356 | -6.2136
1.5 | -0.2087 | 0.04655 | 0.0267 | -4.4834
2 | -0.1318 | 0.04853 | 0.0161 | -2.7158
2.5 | -0.0892 | 0.04944 | 0.0114 | -1.8042
3 | -0.0971 | 0.04783 | 0.0162 | -2.0301
3.5 | -0.0537 | 0.04979 | 0.0111 | -1.0785
4 | 0.0098 | 0.05332 | 0.0027 | 0.1838
4.5 | 0.0657 | 0.0562 | -0.0036 | 1.169
5 | 0.1226 | 0.06003 | -0.0099 | 2.0423
5.5 | 0.1851 | 0.06462 | -0.0166 | 2.8644
6 | 0.228 | 0.06796 | -0.0198 | 3.3549
6.5 | 0.2801 | 0.0728 | -0.0244 | 3.8475
7 | 0.3317 | 0.07773 | -0.0284 | 4.2673
7.5 | 0.3704 | 0.08182 | -0.0305 | 4.527
8 | 0.4307 | 0.08715 | -0.0343 | 4.9421
8.5 | 0.5479 | 0.0842 | -0.0323 | 6.5071
9 | 0.6072 | 0.08527 | -0.0314 | 7.1209
9.5 | 0.6867 | 0.08348 | -0.0289 | 8.2259
10 | 0.8279 | 0.06902 | -0.0199 | 11.9951
10.5 | 0.9752 | 0.04878 | -0.0041 | 19.9918
11 | 1.0091 | 0.05278 | -0.0008 | 19.119
12 | 1.0881 | 0.06395 | 0.0018 | 17.0149
12.5 | 1.1053 | 0.07123 | 0.0027 | 15.5173
13 | 1.0585 | 0.08161 | 0.0024 | 12.9702
13.5 | 1.0003 | 0.09504 | -0.0013 | 10.525
14.5 | 0.7832 | 0.15569 | -0.0376 | 5.0305
15.5 | 0.7508 | 0.19489 | -0.0616 | 3.8524
16 | 0.7466 | 0.1989 | -0.0663 | 3.7536
16.5 | 0.7606 | 0.20581 | -0.0699 | 3.6956
17 | 0.7839 | 0.21431 | -0.0729 | 3.6578
17.5 | 0.8191 | 0.22566 | -0.0745 | 3.6298

## 7. Re 50k Mach 0.50 (1)
BIGFOIL.COM POLAR EXPORT
NACA64-317 a=0.8
NACA64-317 a=0.8 |  |  |  | Cl Max: | 1.24 | at alpha= | 20 | deg
JavaFoil+Calcfoil stall+Eppler ext transition |  |  |  | L/D Max: | 30.819 | at alpha= | 6 | deg
Re: | 50000 |  |  | Cd Min: | 0.02271 | at alpha= | 0 | deg
Mach: | 0.5 |  |  | Cl=0 at alpha= | -2.3692 | deg
|  |  |  | @ Cl=0.1, Cd= | 0.024925
|  |  |  | @ Cl=0.4, Cd= | 0.023321
|  |  |  | @ Cl=0.6, Cd= | 0.025522
alpha (deg) | Cl | Cd | Cm | Cl/Cd
-20 | -0.99 | 0.4579 | -0.019 | -2.162
-19.5 | -0.96 | 0.44424 | -0.018 | -2.161
-19 | -0.933 | 0.42161 | -0.019 | -2.212
-18.5 | -0.905 | 0.42299 | -0.019 | -2.14
-18 | -0.878 | 0.40481 | -0.019 | -2.169
-17.5 | -0.851 | 0.405 | -0.02 | -2.101
-17 | -0.821 | 0.40355 | -0.019 | -2.034
-16.5 | -0.793 | 0.38848 | -0.019 | -2.042
-16 | -0.766 | 0.36816 | -0.02 | -2.081
-15.5 | -0.738 | 0.35096 | -0.02 | -2.104
-15 | -0.709 | 0.34372 | -0.019 | -2.063
-14.5 | -0.681 | 0.33021 | -0.019 | -2.063
-14 | -0.654 | 0.31269 | -0.02 | -2.091
-13.5 | -0.626 | 0.30521 | -0.02 | -2.051
-13 | -0.598 | 0.31237 | -0.02 | -1.915
-12.5 | -0.569 | 0.29122 | -0.019 | -1.955
-12 | -0.541 | 0.27255 | -0.019 | -1.986
-11.5 | -0.514 | 0.26346 | -0.02 | -1.949
-11 | -0.486 | 0.26633 | -0.02 | -1.824
-10.5 | -0.458 | 0.24289 | -0.02 | -1.885
-10 | -0.429 | 0.20844 | -0.018 | -2.059
-9.5 | -0.401 | 0.15775 | -0.019 | -2.544
-9 | -0.584 | 0.09537 | -0.02 | -6.124
-8.5 | -0.591 | 0.084 | -0.021 | -7.031
-8 | -0.571 | 0.07372 | -0.022 | -7.742
-7.5 | -0.538 | 0.06708 | -0.023 | -8.015
-7 | -0.497 | 0.06565 | -0.023 | -7.566
-6.5 | -0.451 | 0.05765 | -0.024 | -7.825
-6 | -0.402 | 0.05319 | -0.025 | -7.553
-5.5 | -0.35 | 0.0496 | -0.026 | -7.059
-5 | -0.297 | 0.04661 | -0.028 | -6.372
-4.5 | -0.283 | 0.02568 | -0.053 | -11.025
-4 | -0.218 | 0.02493 | -0.054 | -8.747
-3.5 | -0.145 | 0.02707 | -0.051 | -5.37
-3 | -0.081 | 0.02635 | -0.052 | -3.092
-2.5 | -0.017 | 0.02578 | -0.053 | -0.659
-2 | 0.048 | 0.02524 | -0.054 | 1.91
-1.5 | 0.114 | 0.02484 | -0.054 | 4.587
-1 | 0.18 | 0.02444 | -0.055 | 7.375
-0.5 | 0.247 | 0.02424 | -0.056 | 10.189
0 | 0.32 | 0.02271 | -0.057 | 14.105
0.5 | 0.386 | 0.0232 | -0.058 | 16.647
1 | 0.452 | 0.02377 | -0.058 | 19.013
1.5 | 0.517 | 0.02444 | -0.059 | 21.137
2 | 0.581 | 0.02526 | -0.06 | 22.99
2.5 | 0.644 | 0.02613 | -0.06 | 24.655
3 | 0.707 | 0.02715 | -0.061 | 26.05
3.5 | 0.765 | 0.02828 | -0.062 | 27.038
4 | 0.824 | 0.02962 | -0.062 | 27.808
4.5 | 0.882 | 0.03097 | -0.063 | 28.495
5 | 0.939 | 0.03266 | -0.066 | 28.74
5.5 | 0.992 | 0.03436 | -0.066 | 28.876
6 | 1.091 | 0.03538 | -0.071 | 30.819
6.5 | 1.139 | 0.03749 | -0.072 | 30.391
7 | 1.012 | 0.05864 | -0.036 | 17.249
7.5 | 1.045 | 0.06412 | -0.034 | 16.293
8 | 1.066 | 0.07074 | -0.033 | 15.07
8.5 | 1.069 | 0.07986 | -0.032 | 13.382
9 | 1.037 | 0.09229 | -0.031 | 11.238
9.5 | 0.879 | 0.11717 | -0.029 | 7.501
10 | 0.69 | 0.21702 | -0.031 | 3.179
10.5 | 0.717 | 0.21733 | -0.032 | 3.3
11 | 0.744 | 0.23466 | -0.032 | 3.172
11.5 | 0.773 | 0.26607 | -0.036 | 2.904
12 | 0.8 | 0.26421 | -0.037 | 3.027
12.5 | 0.827 | 0.27209 | -0.037 | 3.039
13 | 0.856 | 0.30432 | -0.041 | 2.812
13.5 | 0.883 | 0.30374 | -0.041 | 2.906
14 | 0.91 | 0.31433 | -0.042 | 2.894
14.5 | 0.939 | 0.35959 | -0.045 | 2.61
15 | 0.966 | 0.34668 | -0.046 | 2.785
15.5 | 0.992 | 0.38445 | -0.046 | 2.581
16 | 1.022 | 0.40552 | -0.049 | 2.519
16.5 | 1.048 | 0.40192 | -0.049 | 2.609
17 | 1.075 | 0.41019 | -0.05 | 2.621
17.5 | 1.102 | 0.41162 | -0.051 | 2.677
18 | 1.131 | 0.44696 | -0.053 | 2.531
18.5 | 1.158 | 0.43582 | -0.054 | 2.656
19 | 1.184 | 0.46109 | -0.054 | 2.568
19.5 | 1.211 | 0.47209 | -0.055 | 2.565
20 | 1.24 | 0.50325 | -0.057 | 2.465

## 8. Re 50k Mach 0.50 (2)
BIGFOIL.COM POLAR EXPORT
NACA64-317 a=0.8
NACA64-317 a=0.8 |  |  |  | Cl Max: | 0.9653 | at alpha= | 20 | deg
XFOIL ncrit=9 |  |  |  | L/D Max: | 7.4879 | at alpha= | 10.5 | deg
Re: | 50000 |  |  | Cd Min: | 0.28407 | at alpha= | 20 | deg
Mach: | 0.5 |  |  | Cl=0 at alpha= | 3.4879 | deg
|  |  |  | @ Cl=0.1, Cd= | 0.066262
|  |  |  | @ Cl=0.4, Cd= | 0.087838
|  |  |  | @ Cl=0.6, Cd= | 0.093746
alpha (deg) | Cl | Cd | Cm | Cl/Cd
-11.5 | -0.2789 | 0.13578 | -0.0425 | -2.0541
-11 | -0.3075 | 0.12467 | -0.0493 | -2.4665
-10.5 | -0.3392 | 0.11725 | -0.05 | -2.893
-10 | -0.3841 | 0.11057 | -0.0497 | -3.4738
-9.5 | -0.4086 | 0.10552 | -0.0466 | -3.8723
-9 | -0.44 | 0.09972 | -0.0443 | -4.4124
-8.5 | -0.4829 | 0.09227 | -0.0437 | -5.2336
-8 | -0.5877 | 0.07973 | -0.048 | -7.3711
-7.5 | -0.653 | 0.07317 | -0.0451 | -8.9244
-7 | -0.719 | 0.06797 | -0.0392 | -10.5782
-6.5 | -0.775 | 0.06212 | -0.0336 | -12.4759
-6 | -0.775 | 0.05496 | -0.0346 | -14.1012
-5.5 | -0.7434 | 0.04953 | -0.0352 | -15.0091
-5 | -0.696 | 0.04541 | -0.0352 | -15.327
-4.5 | -0.6416 | 0.04257 | -0.034 | -15.0716
-4 | -0.6194 | 0.03957 | -0.029 | -15.6533
-3.5 | -0.5886 | 0.04479 | -0.0123 | -13.1413
-3 | -0.5222 | 0.05402 | 0.0061 | -9.6668
-2.5 | -0.4143 | 0.05875 | 0.0105 | -7.0519
-2 | -0.3265 | 0.05931 | 0.0063 | -5.505
-1.5 | -0.3018 | 0.05837 | 0.0091 | -5.1705
-1 | -0.289 | 0.05751 | 0.013 | -5.0252
-0.5 | -0.3021 | 0.0561 | 0.021 | -5.385
0 | -0.4458 | 0.05014 | 0.0526 | -8.8911
0.5 | -0.41 | 0.04955 | 0.0523 | -8.2745
1 | -0.3666 | 0.04943 | 0.0502 | -7.4165
1.5 | -0.3145 | 0.04992 | 0.0461 | -6.3001
2 | -0.2506 | 0.05118 | 0.0392 | -4.8964
2.5 | -0.1789 | 0.05317 | 0.0303 | -3.3647
3 | -0.0847 | 0.0567 | 0.0162 | -1.4938
3.5 | 0.0021 | 0.06062 | 0.0033 | 0.034642
4 | 0.0265 | 0.06157 | 0.003 | 0.4304
4.5 | 0.0454 | 0.06246 | 0.0037 | 0.72687
5 | 0.1017 | 0.06638 | -0.0024 | 1.5321
5.5 | 0.1453 | 0.06895 | -0.0062 | 2.1073
6 | 0.1985 | 0.07318 | -0.0116 | 2.7125
6.5 | 0.2533 | 0.0779 | -0.0168 | 3.2516
7 | 0.3101 | 0.08298 | -0.0217 | 3.737
7.5 | 0.3617 | 0.08775 | -0.025 | 4.1219
8 | 0.4964 | 0.08806 | -0.0257 | 5.6371
8.5 | 0.5438 | 0.0909 | -0.0256 | 5.9824
9 | 0.5884 | 0.09368 | -0.0249 | 6.281
9.5 | 0.6574 | 0.09407 | -0.0223 | 6.9884
10 | 0.6877 | 0.09653 | -0.02 | 7.1242
10.5 | 0.73 | 0.09749 | -0.0161 | 7.4879
11 | 0.7559 | 0.10153 | -0.0143 | 7.4451
11.5 | 0.7679 | 0.10899 | -0.0151 | 7.0456
12 | 0.7585 | 0.12126 | -0.0204 | 6.2552
12.5 | 0.7325 | 0.13683 | -0.0296 | 5.3534
13 | 0.7458 | 0.14652 | -0.0333 | 5.0901
13.5 | 0.7434 | 0.15904 | -0.0406 | 4.6743
14 | 0.7488 | 0.17037 | -0.047 | 4.3951
14.5 | 0.7508 | 0.18242 | -0.0549 | 4.1158
15.5 | 0.7787 | 0.21167 | -0.0716 | 3.6788
16 | 0.7822 | 0.21636 | -0.0775 | 3.6153
16.5 | 0.8114 | 0.22663 | -0.0812 | 3.5803
17.5 | 0.8488 | 0.24112 | -0.091 | 3.5202
18 | 0.8739 | 0.25041 | -0.0952 | 3.4899
19 | 0.9158 | 0.26577 | -0.1052 | 3.4458
19.5 | 0.9426 | 0.27626 | -0.1092 | 3.412
20 | 0.9653 | 0.28407 | -0.1141 | 3.3981

## 9. Re 100k Mach 0.00 (1)
BIGFOIL.COM POLAR EXPORT
NACA64-317 a=0.8
NACA64-317 a=0.8 |  |  |  | Cl Max: | 1.294 | at alpha= | 9.5 | deg
JavaFoil+Calcfoil stall+Eppler ext transition |  |  |  | L/D Max: | 46.919 | at alpha= | 6 | deg
Re: | 100000 |  |  | Cd Min: | 0.01458 | at alpha= | -0.5 | deg
Mach: | 0 |  |  | Cl=0 at alpha= | -2.3729 | deg
|  |  |  | @ Cl=0.1, Cd= | 0.015371
|  |  |  | @ Cl=0.4, Cd= | 0.015188
|  |  |  | @ Cl=0.6, Cd= | 0.016171
alpha (deg) | Cl | Cd | Cm | Cl/Cd
-20 | -0.937 | 0.24195 | -0.011 | -3.875
-19.5 | -0.954 | 0.22803 | -0.012 | -4.186
-19 | -0.969 | 0.21639 | -0.012 | -4.48
-18.5 | -0.982 | 0.20487 | -0.012 | -4.794
-18 | -0.991 | 0.18851 | -0.013 | -5.255
-17.5 | -0.993 | 0.18209 | -0.013 | -5.453
-17 | -0.993 | 0.17094 | -0.013 | -5.806
-16.5 | -0.99 | 0.16169 | -0.014 | -6.122
-16 | -0.985 | 0.15243 | -0.014 | -6.459
-15.5 | -0.977 | 0.14072 | -0.014 | -6.939
-15 | -0.966 | 0.13395 | -0.015 | -7.209
-14.5 | -0.952 | 0.12647 | -0.015 | -7.527
-14 | -0.933 | 0.1195 | -0.015 | -7.808
-13.5 | -0.912 | 0.11391 | -0.016 | -8.006
-13 | -0.888 | 0.10464 | -0.016 | -8.486
-12.5 | -0.862 | 0.09943 | -0.017 | -8.672
-12 | -0.834 | 0.0933 | -0.017 | -8.935
-11.5 | -0.803 | 0.08748 | -0.018 | -9.183
-11 | -0.77 | 0.08161 | -0.018 | -9.438
-10.5 | -0.736 | 0.07675 | -0.018 | -9.584
-10 | -0.699 | 0.07139 | -0.019 | -9.79
-9.5 | -0.661 | 0.06789 | -0.02 | -9.733
-9 | -0.621 | 0.06333 | -0.02 | -9.799
-8.5 | -0.579 | 0.05974 | -0.021 | -9.698
-8 | -0.536 | 0.05637 | -0.021 | -9.516
-7.5 | -0.492 | 0.05292 | -0.022 | -9.303
-7 | -0.448 | 0.04997 | -0.023 | -8.96
-6.5 | -0.475 | 0.02089 | -0.045 | -22.743
-6 | -0.421 | 0.02009 | -0.046 | -20.946
-5.5 | -0.365 | 0.01866 | -0.046 | -19.575
-5 | -0.309 | 0.01865 | -0.047 | -16.577
-4.5 | -0.253 | 0.01792 | -0.048 | -14.098
-4 | -0.188 | 0.01728 | -0.047 | -10.873
-3.5 | -0.131 | 0.01678 | -0.048 | -7.808
-3 | -0.074 | 0.01626 | -0.049 | -4.523
-2.5 | -0.015 | 0.01591 | -0.05 | -0.965
-2 | 0.044 | 0.01557 | -0.051 | 2.798
-1.5 | 0.103 | 0.01536 | -0.051 | 6.705
-1 | 0.165 | 0.0148 | -0.053 | 11.161
-0.5 | 0.231 | 0.01458 | -0.055 | 15.822
0 | 0.286 | 0.01489 | -0.056 | 19.188
0.5 | 0.345 | 0.01506 | -0.056 | 22.934
1 | 0.405 | 0.0152 | -0.057 | 26.621
1.5 | 0.464 | 0.01544 | -0.057 | 30.036
2 | 0.523 | 0.01572 | -0.058 | 33.245
2.5 | 0.581 | 0.01604 | -0.058 | 36.215
3 | 0.639 | 0.01644 | -0.059 | 38.891
3.5 | 0.694 | 0.01683 | -0.06 | 41.224
4 | 0.75 | 0.01736 | -0.06 | 43.176
4.5 | 0.803 | 0.01796 | -0.06 | 44.735
5 | 0.856 | 0.01872 | -0.061 | 45.719
5.5 | 0.908 | 0.01947 | -0.061 | 46.629
6 | 0.958 | 0.02041 | -0.062 | 46.919
6.5 | 1.029 | 0.02451 | -0.064 | 41.994
7 | 1.08 | 0.02559 | -0.064 | 42.208
7.5 | 1.129 | 0.0268 | -0.065 | 42.119
8 | 1.174 | 0.0282 | -0.065 | 41.639
8.5 | 1.217 | 0.02959 | -0.065 | 41.127
9 | 1.257 | 0.03115 | -0.066 | 40.359
9.5 | 1.294 | 0.03271 | -0.066 | 39.539
10 | 1.128 | 0.07059 | -0.032 | 15.984
10.5 | 1.158 | 0.07564 | -0.032 | 15.302
11 | 1.184 | 0.08033 | -0.032 | 14.742
11.5 | 1.208 | 0.08642 | -0.031 | 13.977
12 | 1.229 | 0.09118 | -0.031 | 13.478
12.5 | 1.247 | 0.0981 | -0.031 | 12.714
13 | 1.262 | 0.10292 | -0.031 | 12.265
13.5 | 1.274 | 0.11166 | -0.031 | 11.413
14 | 1.28 | 0.11802 | -0.031 | 10.842
14.5 | 1.281 | 0.1246 | -0.031 | 10.282

## 10. Re 100k Mach 0.00 (2)
BIGFOIL.COM POLAR EXPORT
NACA64-317 a=0.8
NACA64-317 a=0.8 |  |  |  | Cl Max: | 0.507 | at alpha= | 5.5 | deg
XFOIL ncrit=9 |  |  |  | L/D Max: | 11.3195 | at alpha= | 5.5 | deg
Re: | 100000 |  |  | Cd Min: | 0.15765 | at alpha= | -15 | deg
Mach: | 0 |  |  | Cl=0 at alpha= | -0.84571 | deg
|  |  |  | @ Cl=0.1, Cd= | 0.03392
|  |  |  | @ Cl=0.4, Cd= | 0.043467
|  |  |  | @ Cl=0.6, Cd= | 0.04479
alpha (deg) | Cl | Cd | Cm | Cl/Cd
-15 | -0.425 | 0.15765 | -0.0255 | -2.6958
-14.5 | -0.4428 | 0.15087 | -0.0322 | -2.935
-14 | -0.4034 | 0.1442 | -0.0317 | -2.7975
-13.5 | -0.4094 | 0.1368 | -0.0363 | -2.9927
-13 | -0.4241 | 0.13075 | -0.0416 | -3.2436
-12.5 | -0.3856 | 0.12306 | -0.0406 | -3.1334
-12 | -0.4079 | 0.11506 | -0.0461 | -3.5451
-11.5 | -0.745 | 0.06869 | -0.0691 | -10.8458
-11 | -0.7721 | 0.06372 | -0.0617 | -12.1171
-10.5 | -0.8203 | 0.06025 | -0.0522 | -13.6149
-10 | -0.8564 | 0.05599 | -0.0441 | -15.2956
-9.5 | -0.8248 | 0.04718 | -0.0487 | -17.482
-9 | -0.7737 | 0.04129 | -0.0527 | -18.7382
-8.5 | -0.7137 | 0.03718 | -0.0561 | -19.1958
-8 | -0.6467 | 0.03334 | -0.0594 | -19.3971
-7.5 | -0.5795 | 0.03115 | -0.0624 | -18.6035
-7 | -0.5109 | 0.02882 | -0.0653 | -17.7273
-6.5 | -0.4538 | 0.02672 | -0.0667 | -16.9835
-6 | -0.4361 | 0.02378 | -0.0631 | -18.3389
-5.5 | -0.409 | 0.02385 | -0.0578 | -17.1488
-5 | -0.3373 | 0.02592 | -0.0576 | -13.0131
-4.5 | -0.2895 | 0.02833 | -0.0525 | -10.2188
-4 | -0.2442 | 0.03043 | -0.0474 | -8.025
-3.5 | -0.2005 | 0.03177 | -0.043 | -6.311
-3 | -0.1341 | 0.03236 | -0.0421 | -4.144
-2.5 | -0.1105 | 0.03236 | -0.0382 | -3.4147
-2 | -0.0845 | 0.03223 | -0.0355 | -2.6218
-1.5 | -0.0187 | 0.03174 | -0.037 | -0.58916
-1 | -0.0054 | 0.03229 | -0.0326 | -0.16723
-0.5 | 0.0121 | 0.03276 | -0.0297 | 0.36935
0 | 0.0748 | 0.03267 | -0.0315 | 2.2896
0.5 | 0.0752 | 0.03393 | -0.0262 | 2.2163
1 | 0.1489 | 0.0339 | -0.0302 | 4.3923
1.5 | 0.1399 | 0.03595 | -0.024 | 3.8915
2 | 0.1736 | 0.03709 | -0.0228 | 4.6805
2.5 | 0.2073 | 0.03826 | -0.0217 | 5.4182
3 | 0.2321 | 0.0398 | -0.0197 | 5.8317
3.5 | 0.2853 | 0.04035 | -0.0199 | 7.0706
4 | 0.3017 | 0.04223 | -0.0173 | 7.1442
4.5 | 0.3384 | 0.04348 | -0.0162 | 7.7829
5 | 0.4343 | 0.04346 | -0.0219 | 9.9931
5.5 | 0.507 | 0.04479 | -0.0285 | 11.3195

## 11. Re 100k Mach 0.10 (1)
BIGFOIL.COM POLAR EXPORT
NACA64-317 a=0.8
NACA64-317 a=0.8 |  |  |  | Cl Max: | 1.271 | at alpha= | 14 | deg
JavaFoil+Calcfoil stall+Eppler ext transition |  |  |  | L/D Max: | 46.662 | at alpha= | 6 | deg
Re: | 100000 |  |  | Cd Min: | 0.01456 | at alpha= | -0.5 | deg
Mach: | 0.1 |  |  | Cl=0 at alpha= | -2.3729 | deg
|  |  |  | @ Cl=0.1, Cd= | 0.015451
|  |  |  | @ Cl=0.4, Cd= | 0.015277
|  |  |  | @ Cl=0.6, Cd= | 0.01622
alpha (deg) | Cl | Cd | Cm | Cl/Cd
-20 | -0.898 | 0.24382 | -0.011 | -3.682
-19.5 | -0.918 | 0.23321 | -0.012 | -3.937
-19 | -0.937 | 0.2268 | -0.012 | -4.132
-18.5 | -0.954 | 0.21286 | -0.012 | -4.48
-18 | -0.965 | 0.19888 | -0.012 | -4.854
-17.5 | -0.971 | 0.1887 | -0.013 | -5.145
-17 | -0.974 | 0.17595 | -0.013 | -5.533
-16.5 | -0.974 | 0.16381 | -0.014 | -5.943
-16 | -0.971 | 0.15405 | -0.014 | -6.303
-15.5 | -0.965 | 0.14576 | -0.014 | -6.623
-15 | -0.957 | 0.13632 | -0.015 | -7.018
-14.5 | -0.945 | 0.12787 | -0.015 | -7.391
-14 | -0.928 | 0.12048 | -0.015 | -7.7
-13.5 | -0.908 | 0.11422 | -0.016 | -7.949
-13 | -0.885 | 0.10712 | -0.016 | -8.265
-12.5 | -0.861 | 0.09939 | -0.017 | -8.658
-12 | -0.833 | 0.09361 | -0.017 | -8.901
-11.5 | -0.803 | 0.08751 | -0.018 | -9.179
-11 | -0.771 | 0.08285 | -0.018 | -9.307
-10.5 | -0.737 | 0.07779 | -0.019 | -9.471
-10 | -0.701 | 0.07214 | -0.019 | -9.711
-9.5 | -0.662 | 0.06766 | -0.02 | -9.79
-9 | -0.623 | 0.06388 | -0.02 | -9.745
-8.5 | -0.581 | 0.0599 | -0.021 | -9.703
-8 | -0.538 | 0.05633 | -0.021 | -9.558
-7.5 | -0.494 | 0.05317 | -0.022 | -9.298
-7 | -0.449 | 0.05013 | -0.023 | -8.966
-6.5 | -0.477 | 0.02101 | -0.045 | -22.695
-6 | -0.423 | 0.01989 | -0.046 | -21.24
-5.5 | -0.367 | 0.01878 | -0.046 | -19.536
-5 | -0.31 | 0.01878 | -0.047 | -16.523
-4.5 | -0.254 | 0.01804 | -0.048 | -14.056
-4 | -0.189 | 0.01742 | -0.047 | -10.828
-3.5 | -0.132 | 0.01683 | -0.048 | -7.818
-3 | -0.074 | 0.01637 | -0.049 | -4.512
-2.5 | -0.015 | 0.01595 | -0.05 | -0.967
-2 | 0.044 | 0.01566 | -0.051 | 2.793
-1.5 | 0.103 | 0.01544 | -0.052 | 6.699
-1 | 0.165 | 0.01493 | -0.053 | 11.076
-0.5 | 0.232 | 0.01456 | -0.055 | 15.92
0 | 0.287 | 0.01497 | -0.056 | 19.17
0.5 | 0.347 | 0.0151 | -0.056 | 22.978
1 | 0.407 | 0.0153 | -0.057 | 26.572
1.5 | 0.466 | 0.01554 | -0.058 | 29.994
2 | 0.525 | 0.01584 | -0.058 | 33.152
2.5 | 0.584 | 0.01611 | -0.059 | 36.24
3 | 0.642 | 0.01651 | -0.059 | 38.891
3.5 | 0.697 | 0.01695 | -0.06 | 41.114
4 | 0.753 | 0.01746 | -0.06 | 43.124
4.5 | 0.807 | 0.0181 | -0.061 | 44.586
5 | 0.86 | 0.01883 | -0.061 | 45.657
5.5 | 0.911 | 0.01964 | -0.061 | 46.398
6 | 0.961 | 0.0206 | -0.062 | 46.662
6.5 | 1.034 | 0.02468 | -0.064 | 41.878
7 | 1.084 | 0.02582 | -0.064 | 41.987
7.5 | 1.133 | 0.02705 | -0.065 | 41.886
8 | 1.178 | 0.02845 | -0.065 | 41.418
8.5 | 1.221 | 0.02989 | -0.066 | 40.843
9 | 1.26 | 0.03148 | -0.066 | 40.04
9.5 | 1.103 | 0.06566 | -0.036 | 16.798
10 | 1.131 | 0.07075 | -0.033 | 15.991
10.5 | 1.16 | 0.0758 | -0.032 | 15.302
11 | 1.185 | 0.08113 | -0.031 | 14.607
11.5 | 1.208 | 0.08679 | -0.031 | 13.917
12 | 1.228 | 0.09163 | -0.031 | 13.402
12.5 | 1.244 | 0.09865 | -0.031 | 12.614
13 | 1.258 | 0.10581 | -0.031 | 11.889
13.5 | 1.268 | 0.11275 | -0.031 | 11.244
14 | 1.271 | 0.12051 | -0.031 | 10.544
14.5 | 1.27 | 0.12721 | -0.031 | 9.982
15 | 1.265 | 0.13463 | -0.031 | 9.396
15.5 | 1.256 | 0.1439 | -0.031 | 8.731
16 | 1.245 | 0.15196 | -0.031 | 8.192
16.5 | 1.23 | 0.16552 | -0.031 | 7.431
17 | 1.212 | 0.17193 | -0.031 | 7.05
17.5 | 1.192 | 0.18798 | -0.03 | 6.339
18 | 1.168 | 0.19415 | -0.03 | 6.018
18.5 | 1.144 | 0.20477 | -0.03 | 5.586
19 | 1.115 | 0.22669 | -0.031 | 4.918

## 12. Re 100k Mach 0.10 (2)
BIGFOIL.COM POLAR EXPORT
NACA64-317 a=0.8
NACA64-317 a=0.8 |  |  |  | Cl Max: | 0.5121 | at alpha= | 5.5 | deg
XFOIL ncrit=9 |  |  |  | L/D Max: | 11.4308 | at alpha= | 5.5 | deg
Re: | 100000 |  |  | Cd Min: | 0.15139 | at alpha= | -15 | deg
Mach: | 0.1 |  |  | Cl=0 at alpha= | -0.85616 | deg
|  |  |  | @ Cl=0.1, Cd= | 0.034873
|  |  |  | @ Cl=0.4, Cd= | 0.044947
|  |  |  | @ Cl=0.6, Cd= | 0.0448
alpha (deg) | Cl | Cd | Cm | Cl/Cd
-15 | -0.3417 | 0.15139 | -0.0369 | -2.2571
-14.5 | -0.2851 | 0.14074 | -0.0364 | -2.0257
-13.5 | -0.2754 | 0.13113 | -0.0413 | -2.1002
-13 | -0.3031 | 0.12571 | -0.0459 | -2.4111
-12.5 | -0.2691 | 0.11996 | -0.0455 | -2.2432
-12 | -0.5004 | 0.08681 | -0.0656 | -5.7643
-11.5 | -0.7093 | 0.06784 | -0.0735 | -10.4555
-11 | -0.7487 | 0.06378 | -0.065 | -11.7388
-10.5 | -0.8046 | 0.06107 | -0.0544 | -13.175
-10 | -0.8455 | 0.0571 | -0.0459 | -14.8074
-9.5 | -0.8192 | 0.04823 | -0.0503 | -16.9853
-9 | -0.7711 | 0.04203 | -0.0542 | -18.3464
-8.5 | -0.7126 | 0.03771 | -0.0576 | -18.8968
-8 | -0.6463 | 0.03373 | -0.0608 | -19.161
-7.5 | -0.5791 | 0.03143 | -0.0637 | -18.4251
-7 | -0.5105 | 0.02904 | -0.0664 | -17.5792
-6.5 | -0.454 | 0.02699 | -0.0676 | -16.821
-6 | -0.4313 | 0.02434 | -0.0644 | -17.7198
-5.5 | -0.412 | 0.02373 | -0.0585 | -17.362
-5 | -0.3519 | 0.026 | -0.0561 | -13.5346
-4.5 | -0.2895 | 0.02825 | -0.0535 | -10.2478
-4 | -0.2436 | 0.03053 | -0.0479 | -7.979
-3.5 | -0.2043 | 0.03175 | -0.0433 | -6.4346
-3 | -0.1321 | 0.03246 | -0.0427 | -4.0696
-2.5 | -0.1094 | 0.03247 | -0.0387 | -3.3693
-2 | -0.0853 | 0.03237 | -0.0357 | -2.6352
-1.5 | -0.0498 | 0.03258 | -0.0332 | -1.5285
-1 | -0.0042 | 0.03242 | -0.0329 | -0.12955
-0.5 | 0.0104 | 0.03295 | -0.0297 | 0.31563
0 | 0.0764 | 0.0328 | -0.0316 | 2.3293
0.5 | 0.0752 | 0.03409 | -0.0263 | 2.2059
1.5 | 0.1395 | 0.03612 | -0.0239 | 3.8621
2 | 0.1645 | 0.03754 | -0.0219 | 4.382
2.5 | 0.2091 | 0.0384 | -0.0219 | 5.4453
3 | 0.2283 | 0.04012 | -0.0194 | 5.6904
3.5 | 0.2895 | 0.04046 | -0.0202 | 7.1552
4 | 0.3029 | 0.04239 | -0.0172 | 7.1456
4.5 | 0.3352 | 0.0438 | -0.0158 | 7.653
5 | 0.403 | 0.045 | -0.0199 | 8.9556
5.5 | 0.5121 | 0.0448 | -0.0283 | 11.4308

## 13. Re 100k Mach 0.25 (1)
BIGFOIL.COM POLAR EXPORT
NACA64-317 a=0.8
NACA64-317 a=0.8 |  |  |  | Cl Max: | 1.24 | at alpha= | 8.5 | deg
JavaFoil+Calcfoil stall+Eppler ext transition |  |  |  | L/D Max: | 45.424 | at alpha= | 6 | deg
Re: | 100000 |  |  | Cd Min: | 0.01518 | at alpha= | -0.5 | deg
Mach: | 0.25 |  |  | Cl=0 at alpha= | -2.3689 | deg
|  |  |  | @ Cl=0.1, Cd= | 0.015856
|  |  |  | @ Cl=0.4, Cd= | 0.015563
|  |  |  | @ Cl=0.6, Cd= | 0.016557
alpha (deg) | Cl | Cd | Cm | Cl/Cd
-19.5 | -0.589 | 0.32216 | -0.011 | -1.83
-19 | -0.646 | 0.29377 | -0.012 | -2.199
-18.5 | -0.698 | 0.26428 | -0.012 | -2.643
-18 | -0.743 | 0.24609 | -0.012 | -3.02
-17.5 | -0.777 | 0.23249 | -0.013 | -3.34
-17 | -0.806 | 0.21639 | -0.013 | -3.725
-16.5 | -0.831 | 0.18915 | -0.013 | -4.393
-16 | -0.851 | 0.17569 | -0.014 | -4.845
-15.5 | -0.867 | 0.16296 | -0.014 | -5.318
-15 | -0.877 | 0.15312 | -0.015 | -5.727
-14.5 | -0.882 | 0.14438 | -0.015 | -6.108
-14 | -0.878 | 0.13223 | -0.015 | -6.643
-13.5 | -0.87 | 0.12264 | -0.016 | -7.095
-13 | -0.858 | 0.11473 | -0.016 | -7.478
-12.5 | -0.842 | 0.10725 | -0.017 | -7.849
-12 | -0.821 | 0.09867 | -0.017 | -8.325
-11.5 | -0.798 | 0.09211 | -0.018 | -8.66
-11 | -0.771 | 0.08679 | -0.018 | -8.879
-10.5 | -0.74 | 0.08103 | -0.019 | -9.134
-10 | -0.707 | 0.07473 | -0.019 | -9.455
-9.5 | -0.671 | 0.06983 | -0.02 | -9.604
-9 | -0.632 | 0.06496 | -0.02 | -9.734
-8.5 | -0.592 | 0.06145 | -0.021 | -9.631
-8 | -0.549 | 0.05746 | -0.022 | -9.561
-7.5 | -0.505 | 0.05376 | -0.022 | -9.397
-7 | -0.46 | 0.05098 | -0.023 | -9.019
-6.5 | -0.414 | 0.04728 | -0.024 | -8.748
-6 | -0.432 | 0.02089 | -0.047 | -20.678
-5.5 | -0.375 | 0.02007 | -0.047 | -18.7
-5 | -0.317 | 0.01936 | -0.048 | -16.401
-4.5 | -0.259 | 0.0187 | -0.049 | -13.834
-4 | -0.193 | 0.01796 | -0.048 | -10.753
-3.5 | -0.135 | 0.01739 | -0.049 | -7.747
-3 | -0.076 | 0.01687 | -0.05 | -4.479
-2.5 | -0.016 | 0.01641 | -0.051 | -0.962
-2 | 0.045 | 0.01609 | -0.052 | 2.782
-1.5 | 0.106 | 0.01583 | -0.053 | 6.692
-1 | 0.168 | 0.01566 | -0.054 | 10.693
-0.5 | 0.233 | 0.01518 | -0.055 | 15.333
0 | 0.294 | 0.01534 | -0.057 | 19.197
0.5 | 0.356 | 0.01544 | -0.058 | 23.045
1 | 0.417 | 0.01561 | -0.058 | 26.713
1.5 | 0.478 | 0.01588 | -0.059 | 30.088
2 | 0.539 | 0.01618 | -0.06 | 33.284
2.5 | 0.599 | 0.01655 | -0.06 | 36.159
3 | 0.658 | 0.01697 | -0.061 | 38.807
3.5 | 0.714 | 0.01742 | -0.061 | 40.993
4 | 0.77 | 0.01809 | -0.062 | 42.572
4.5 | 0.825 | 0.01878 | -0.062 | 43.948
5 | 0.879 | 0.01957 | -0.062 | 44.912
5.5 | 0.931 | 0.0205 | -0.063 | 45.41
6 | 0.981 | 0.02161 | -0.063 | 45.424
6.5 | 1.057 | 0.02578 | -0.065 | 41.007
7 | 1.107 | 0.0271 | -0.066 | 40.856
7.5 | 1.155 | 0.02849 | -0.066 | 40.546
8 | 1.199 | 0.03012 | -0.067 | 39.826
8.5 | 1.24 | 0.03165 | -0.067 | 39.172
9 | 1.084 | 0.06375 | -0.034 | 17
9.5 | 1.114 | 0.06823 | -0.033 | 16.327
10 | 1.141 | 0.07365 | -0.032 | 15.492
10.5 | 1.164 | 0.07851 | -0.031 | 14.828
11 | 1.184 | 0.08404 | -0.031 | 14.083
11.5 | 1.198 | 0.0902 | -0.031 | 13.287
12 | 1.209 | 0.09855 | -0.031 | 12.264
12.5 | 1.214 | 0.10619 | -0.031 | 11.431
13 | 1.213 | 0.11231 | -0.031 | 10.803
13.5 | 1.207 | 0.12138 | -0.031 | 9.946

## 14. Re 100k Mach 0.25 (2)
BIGFOIL.COM POLAR EXPORT
NACA64-317 a=0.8
NACA64-317 a=0.8 |  |  |  | Cl Max: | 1.1706 | at alpha= | 13 | deg
XFOIL ncrit=9 |  |  |  | L/D Max: | 37.3985 | at alpha= | 8.5 | deg
Re: | 100000 |  |  | Cd Min: | 0.22299 | at alpha= | 18 | deg
Mach: | 0.25 |  |  | Cl=0 at alpha= | -0.6 | deg
|  |  |  | @ Cl=0.1, Cd= | 0.036748
|  |  |  | @ Cl=0.4, Cd= | 0.046406
|  |  |  | @ Cl=0.6, Cd= | 0.048437
alpha (deg) | Cl | Cd | Cm | Cl/Cd
-14.5 | -0.2716 | 0.14084 | -0.0381 | -1.9284
-14 | -0.3044 | 0.13941 | -0.0431 | -2.1835
-13.5 | -0.2615 | 0.13193 | -0.043 | -1.9821
-13 | -0.284 | 0.1272 | -0.0472 | -2.2327
-12.5 | -0.2561 | 0.12169 | -0.0468 | -2.1045
-12 | -0.2744 | 0.117 | -0.0468 | -2.3453
-11.5 | -0.5893 | 0.07203 | -0.0792 | -8.1813
-11 | -0.6266 | 0.06558 | -0.0767 | -9.5547
-10.5 | -0.6939 | 0.06279 | -0.0678 | -11.0511
-10 | -0.7647 | 0.06119 | -0.0568 | -12.4971
-9.5 | -0.7767 | 0.05366 | -0.0584 | -14.4745
-9 | -0.7478 | 0.04614 | -0.0628 | -16.2072
-8.5 | -0.7104 | 0.04103 | -0.0641 | -17.3142
-8 | -0.6493 | 0.03625 | -0.067 | -17.9117
-7.5 | -0.5717 | 0.03297 | -0.0715 | -17.34
-7 | -0.5016 | 0.03024 | -0.0738 | -16.5873
-6.5 | -0.4429 | 0.02831 | -0.0743 | -15.6446
-6 | -0.4114 | 0.02629 | -0.0713 | -15.6485
-5.5 | -0.4137 | 0.0236 | -0.0637 | -17.5297
-5 | -0.3677 | 0.02566 | -0.0592 | -14.3297
-4.5 | -0.3142 | 0.0284 | -0.0543 | -11.0634
-4 | -0.2414 | 0.03061 | -0.0522 | -7.8863
-3.5 | -0.1954 | 0.03283 | -0.0458 | -5.9519
-3 | -0.1627 | 0.0338 | -0.0405 | -4.8136
-2.5 | -0.1306 | 0.03396 | -0.0369 | -3.8457
-2 | -0.0742 | 0.03354 | -0.0369 | -2.2123
-1.5 | -0.064 | 0.03382 | -0.032 | -1.8924
-1 | -0.0484 | 0.03407 | -0.0283 | -1.4206
-0.5 | 0.0121 | 0.03397 | -0.0295 | 0.3562
0 | 0.0109 | 0.03502 | -0.0239 | 0.31125
0.5 | 0.0844 | 0.0349 | -0.0279 | 2.4183
1 | 0.0787 | 0.03669 | -0.0218 | 2.145
1.5 | 0.1483 | 0.03688 | -0.0246 | 4.0211
2 | 0.1491 | 0.03899 | -0.0205 | 3.8241
2.5 | 0.1925 | 0.04006 | -0.0204 | 4.8053
3 | 0.2273 | 0.04126 | -0.0191 | 5.509
3.5 | 0.2513 | 0.04289 | -0.017 | 5.8592
4 | 0.3244 | 0.04305 | -0.0185 | 7.5354
4.5 | 0.3435 | 0.04473 | -0.0156 | 7.6794
5 | 0.3857 | 0.04618 | -0.0159 | 8.3521
5.5 | 0.4704 | 0.04752 | -0.0232 | 9.899
6 | 0.5337 | 0.04841 | -0.0265 | 11.0246
6.5 | 0.6078 | 0.04844 | -0.0293 | 12.5475
7.5 | 0.7999 | 0.04195 | -0.0312 | 19.0679
8 | 0.8708 | 0.03849 | -0.0289 | 22.6241
8.5 | 1.0221 | 0.02733 | -0.0285 | 37.3985
9 | 1.0186 | 0.02889 | -0.0219 | 35.2579
9.5 | 1.005 | 0.03194 | -0.0149 | 31.4652
10 | 0.9744 | 0.03828 | -0.0101 | 25.4545
10.5 | 0.9737 | 0.04294 | -0.0067 | 22.6758
11 | 1.0059 | 0.04567 | -0.004 | 22.0254
11.5 | 1.0581 | 0.04806 | -0.0022 | 22.0162
12 | 1.1176 | 0.05125 | -0.0012 | 21.8068
12.5 | 1.1422 | 0.05614 | 0.0004 | 20.3456
13 | 1.1706 | 0.06132 | 0.0013 | 19.09
13.5 | 1.168 | 0.06889 | 0.0024 | 16.9546
14 | 1.137 | 0.07777 | 0.0023 | 14.62
14.5 | 1.0966 | 0.08846 | 0.0002 | 12.3966
15 | 1.048 | 0.10159 | -0.0049 | 10.316
15.5 | 0.9985 | 0.11718 | -0.0127 | 8.5211
16 | 0.8569 | 0.16149 | -0.0411 | 5.3062
17 | 0.8408 | 0.2063 | -0.0623 | 4.0756
17.5 | 0.8198 | 0.21179 | -0.0721 | 3.8708
18 | 0.8693 | 0.22299 | -0.0703 | 3.8984

## 15. Re 100k Mach 0.50 (1)
BIGFOIL.COM POLAR EXPORT
NACA64-317 a=0.8
NACA64-317 a=0.8 |  |  |  | Cl Max: | 1.24 | at alpha= | 20 | deg
JavaFoil+Calcfoil stall+Eppler ext transition |  |  |  | L/D Max: | 40.945 | at alpha= | 5 | deg
Re: | 100000 |  |  | Cd Min: | 0.0166 | at alpha= | 0 | deg
Mach: | 0.5 |  |  | Cl=0 at alpha= | -2.3712 | deg
|  |  |  | @ Cl=0.1, Cd= | 0.017862
|  |  |  | @ Cl=0.4, Cd= | 0.016907
|  |  |  | @ Cl=0.6, Cd= | 0.018146
alpha (deg) | Cl | Cd | Cm | Cl/Cd
-20 | -0.99 | 0.35357 | -0.019 | -2.8
-19.5 | -0.96 | 0.3474 | -0.018 | -2.763
-19 | -0.933 | 0.33466 | -0.019 | -2.787
-18.5 | -0.905 | 0.32573 | -0.019 | -2.779
-18 | -0.878 | 0.32765 | -0.02 | -2.68
-17.5 | -0.851 | 0.3105 | -0.02 | -2.74
-17 | -0.821 | 0.31304 | -0.019 | -2.622
-16.5 | -0.793 | 0.30733 | -0.02 | -2.581
-16 | -0.766 | 0.27976 | -0.02 | -2.738
-15.5 | -0.738 | 0.26911 | -0.02 | -2.744
-15 | -0.709 | 0.26716 | -0.02 | -2.654
-14.5 | -0.681 | 0.25168 | -0.02 | -2.707
-14 | -0.654 | 0.23989 | -0.02 | -2.725
-13.5 | -0.626 | 0.23357 | -0.021 | -2.68
-13 | -0.598 | 0.24833 | -0.021 | -2.409
-12.5 | -0.569 | 0.22373 | -0.02 | -2.544
-12 | -0.541 | 0.21727 | -0.02 | -2.492
-11.5 | -0.514 | 0.19884 | -0.02 | -2.583
-11 | -0.486 | 0.19795 | -0.02 | -2.453
-10.5 | -0.458 | 0.19014 | -0.021 | -2.408
-10 | -0.429 | 0.16291 | -0.019 | -2.634
-9.5 | -0.401 | 0.12773 | -0.02 | -3.141
-9 | -0.584 | 0.08282 | -0.02 | -7.053
-8.5 | -0.591 | 0.07432 | -0.022 | -7.949
-8 | -0.571 | 0.06536 | -0.023 | -8.735
-7.5 | -0.538 | 0.05999 | -0.023 | -8.964
-7 | -0.497 | 0.05811 | -0.024 | -8.55
-6.5 | -0.451 | 0.05131 | -0.025 | -8.793
-6 | -0.402 | 0.04817 | -0.026 | -8.344
-5.5 | -0.411 | 0.02303 | -0.052 | -17.83
-5 | -0.349 | 0.02205 | -0.053 | -15.815
-4.5 | -0.285 | 0.02112 | -0.054 | -13.476
-4 | -0.219 | 0.02032 | -0.055 | -10.79
-3.5 | -0.148 | 0.01976 | -0.053 | -7.495
-3 | -0.083 | 0.01912 | -0.054 | -4.349
-2.5 | -0.017 | 0.01859 | -0.055 | -0.934
-2 | 0.049 | 0.01811 | -0.056 | 2.724
-1.5 | 0.117 | 0.01778 | -0.057 | 6.564
-1 | 0.185 | 0.01749 | -0.058 | 10.562
-0.5 | 0.253 | 0.01733 | -0.059 | 14.61
0 | 0.327 | 0.0166 | -0.06 | 19.69
0.5 | 0.395 | 0.01688 | -0.061 | 23.401
1 | 0.463 | 0.01725 | -0.063 | 26.824
1.5 | 0.53 | 0.01753 | -0.065 | 30.239
2 | 0.596 | 0.01811 | -0.066 | 32.926
2.5 | 0.662 | 0.0187 | -0.066 | 35.378
3 | 0.726 | 0.01941 | -0.067 | 37.414
3.5 | 0.785 | 0.02024 | -0.067 | 38.777
4 | 0.845 | 0.02119 | -0.068 | 39.848
4.5 | 0.904 | 0.02224 | -0.068 | 40.647
5 | 0.96 | 0.02345 | -0.068 | 40.945
5.5 | 1.013 | 0.02487 | -0.068 | 40.751
6 | 1.096 | 0.0299 | -0.072 | 36.664
6.5 | 1.146 | 0.03193 | -0.072 | 35.885
7 | 1.19 | 0.0341 | -0.073 | 34.888
7.5 | 1.046 | 0.05742 | -0.036 | 18.21
8 | 1.067 | 0.06343 | -0.034 | 16.815
8.5 | 1.069 | 0.07083 | -0.033 | 15.092
9 | 1.037 | 0.08032 | -0.032 | 12.914
9.5 | 0.879 | 0.0976 | -0.029 | 9.006
10 | 0.69 | 0.1699 | -0.031 | 4.06
10.5 | 0.717 | 0.17181 | -0.032 | 4.174
11 | 0.744 | 0.18269 | -0.033 | 4.075
11.5 | 0.773 | 0.21012 | -0.036 | 3.677
12 | 0.8 | 0.21052 | -0.037 | 3.8
12.5 | 0.827 | 0.21565 | -0.037 | 3.835
13 | 0.856 | 0.24452 | -0.041 | 3.5
13.5 | 0.883 | 0.24427 | -0.041 | 3.613
14 | 0.91 | 0.24857 | -0.042 | 3.659
14.5 | 0.939 | 0.27132 | -0.045 | 3.459
15 | 0.966 | 0.27613 | -0.046 | 3.497
15.5 | 0.992 | 0.29942 | -0.046 | 3.314
16 | 1.022 | 0.32403 | -0.049 | 3.153
16.5 | 1.048 | 0.3036 | -0.049 | 3.453
17 | 1.075 | 0.32175 | -0.05 | 3.341
17.5 | 1.102 | 0.32139 | -0.051 | 3.428
18 | 1.131 | 0.35511 | -0.053 | 3.186
18.5 | 1.158 | 0.34307 | -0.054 | 3.375
19 | 1.184 | 0.35949 | -0.054 | 3.294
19.5 | 1.211 | 0.37354 | -0.055 | 3.242
20 | 1.24 | 0.39606 | -0.057 | 3.132

## 16. Re 100k Mach 0.50 (2)
BIGFOIL.COM POLAR EXPORT
NACA64-317 a=0.8
NACA64-317 a=0.8 |  |  |  | Cl Max: | 0.9823 | at alpha= | 11 | deg
XFOIL ncrit=9 |  |  |  | L/D Max: | 20.8158 | at alpha= | 9 | deg
Re: | 100000 |  |  | Cd Min: | 0.24634 | at alpha= | -20 | deg
Mach: | 0.5 |  |  | Cl=0 at alpha= | 0.92818 | deg
|  |  |  | @ Cl=0.1, Cd= | 0.044685
|  |  |  | @ Cl=0.4, Cd= | 0.053502
|  |  |  | @ Cl=0.6, Cd= | 0.058095
alpha (deg) | Cl | Cd | Cm | Cl/Cd
-20 | -0.6114 | 0.24634 | 0.0156 | -2.4819
-19.5 | -0.5878 | 0.23883 | 0.0107 | -2.4612
-19 | -0.5876 | 0.23898 | 0.0019 | -2.4588
-18.5 | -0.5446 | 0.22351 | 0.0005 | -2.4366
-18 | -0.522 | 0.21646 | -0.0042 | -2.4115
-17.5 | -0.5214 | 0.21389 | -0.0122 | -2.4377
-17 | -0.4783 | 0.20109 | -0.0135 | -2.3785
-16.5 | -0.4644 | 0.19562 | -0.0191 | -2.374
-16 | -0.4406 | 0.18685 | -0.0231 | -2.358
-15.5 | -0.4148 | 0.17939 | -0.0264 | -2.3123
-15 | -0.4188 | 0.17493 | -0.0334 | -2.3941
-14.5 | -0.3755 | 0.16484 | -0.0344 | -2.278
-14 | -0.3798 | 0.1597 | -0.0406 | -2.3782
-13.5 | -0.3399 | 0.15087 | -0.0417 | -2.2529
-13 | -0.3459 | 0.14501 | -0.0471 | -2.3854
-12.5 | -0.3109 | 0.13704 | -0.0481 | -2.2687
-12 | -0.3201 | 0.13112 | -0.0521 | -2.4413
-11.5 | -0.352 | 0.11523 | -0.0617 | -3.0548
-10.5 | -0.4083 | 0.10222 | -0.0571 | -3.9943
-10 | -0.4251 | 0.09492 | -0.0581 | -4.4785
-9.5 | -0.447 | 0.07731 | -0.0747 | -5.7819
-9 | -0.488 | 0.06169 | -0.091 | -7.9105
-8.5 | -0.5077 | 0.05158 | -0.1011 | -9.843
-8 | -0.5164 | 0.04517 | -0.1043 | -11.4324
-7.5 | -0.5082 | 0.04037 | -0.1033 | -12.5886
-7 | -0.4649 | 0.03619 | -0.1022 | -12.8461
-6.5 | -0.4083 | 0.03323 | -0.1006 | -12.2871
-6 | -0.3524 | 0.03134 | -0.0975 | -11.2444
-5.5 | -0.3366 | 0.02994 | -0.0902 | -11.2425
-5 | -0.3564 | 0.02783 | -0.0802 | -12.8063
-4.5 | -0.3589 | 0.02809 | -0.0687 | -12.7768
-4 | -0.3092 | 0.03191 | -0.0599 | -9.6898
-3.5 | -0.2706 | 0.03525 | -0.0505 | -7.6766
-3 | -0.2358 | 0.0373 | -0.0427 | -6.3217
-2.5 | -0.1565 | 0.03927 | -0.0391 | -3.9852
-2 | -0.1772 | 0.03974 | -0.0284 | -4.459
-1.5 | -0.1634 | 0.03998 | -0.0223 | -4.087
-1 | -0.127 | 0.04003 | -0.0198 | -3.1726
-0.5 | -0.1161 | 0.04051 | -0.0151 | -2.866
0 | -0.0667 | 0.04068 | -0.0159 | -1.6396
0.5 | -0.0471 | 0.04172 | -0.0125 | -1.129
1 | 0.0079 | 0.04224 | -0.0137 | 0.18703
1.5 | 0.0351 | 0.04358 | -0.0127 | 0.80542
2 | 0.095 | 0.04435 | -0.0135 | 2.1421
2.5 | 0.1186 | 0.04593 | -0.0118 | 2.5822
3 | 0.1656 | 0.0473 | -0.0121 | 3.5011
3.5 | 0.2313 | 0.04823 | -0.0133 | 4.7958
4 | 0.2628 | 0.04979 | -0.0115 | 5.2782
4.5 | 0.304 | 0.05126 | -0.0105 | 5.9306
5 | 0.3496 | 0.05254 | -0.0093 | 6.654
5.5 | 0.4025 | 0.05355 | -0.0083 | 7.5163
6 | 0.4421 | 0.05582 | -0.0093 | 7.9201
6.5 | 0.5326 | 0.05654 | -0.0146 | 9.4199
7 | 0.5881 | 0.05811 | -0.0165 | 10.1205
7.5 | 0.6591 | 0.05802 | -0.0171 | 11.3599
8 | 0.7387 | 0.05604 | -0.0156 | 13.1817
8.5 | 0.837 | 0.04975 | -0.0108 | 16.8241
9 | 0.9211 | 0.04425 | -0.0038 | 20.8158
9.5 | 0.9109 | 0.04997 | -0.0008 | 18.2289
10 | 0.925 | 0.05456 | 0.0019 | 16.9538
10.5 | 0.958 | 0.05843 | 0.0048 | 16.3957
11 | 0.9823 | 0.06397 | 0.0064 | 15.3556
11.5 | 0.9802 | 0.0721 | 0.0057 | 13.595
12 | 0.9677 | 0.0818 | 0.0035 | 11.8301
12.5 | 0.9228 | 0.09604 | -0.0035 | 9.6085
13 | 0.8682 | 0.11398 | -0.0146 | 7.6171
13.5 | 0.8212 | 0.13449 | -0.0279 | 6.106
14 | 0.8006 | 0.15212 | -0.0389 | 5.263
14.5 | 0.799 | 0.16579 | -0.0469 | 4.8193
15 | 0.8081 | 0.17754 | -0.0533 | 4.5517
15.5 | 0.8236 | 0.18829 | -0.0586 | 4.3741
16 | 0.8385 | 0.21124 | -0.0687 | 3.9694

## 17. Re 250k Mach 0.00 (1)
BIGFOIL.COM POLAR EXPORT
NACA64-317 a=0.8
NACA64-317 a=0.8 |  |  |  | Cl Max: | 1.421 | at alpha= | 11.5 | deg
JavaFoil+Calcfoil stall+Eppler ext transition |  |  |  | L/D Max: | 74.326 | at alpha= | 6 | deg
Re: | 250000 |  |  | Cd Min: | 0.01008 | at alpha= | -3 | deg
Mach: | 0 |  |  | Cl=0 at alpha= | -2.371 | deg
|  |  |  | @ Cl=0.1, Cd= | 0.010169
|  |  |  | @ Cl=0.4, Cd= | 0.010656
|  |  |  | @ Cl=0.6, Cd= | 0.011218
alpha (deg) | Cl | Cd | Cm | Cl/Cd
-20 | -0.938 | 0.20412 | -0.012 | -4.595
-19.5 | -0.955 | 0.19218 | -0.012 | -4.969
-19 | -0.97 | 0.18635 | -0.012 | -5.205
-18.5 | -0.983 | 0.17652 | -0.013 | -5.567
-18 | -0.991 | 0.16506 | -0.013 | -6.006
-17.5 | -0.994 | 0.15641 | -0.014 | -6.353
-17 | -0.993 | 0.14774 | -0.014 | -6.722
-16.5 | -0.991 | 0.14044 | -0.014 | -7.055
-16 | -0.985 | 0.13201 | -0.015 | -7.464
-15.5 | -0.978 | 0.1259 | -0.015 | -7.765
-15 | -0.967 | 0.11823 | -0.015 | -8.175
-14.5 | -0.953 | 0.11232 | -0.016 | -8.484
-14 | -0.934 | 0.1055 | -0.016 | -8.854
-13.5 | -0.913 | 0.10082 | -0.017 | -9.057
-13 | -0.889 | 0.09391 | -0.017 | -9.467
-12.5 | -0.863 | 0.08856 | -0.018 | -9.749
-12 | -0.835 | 0.0828 | -0.018 | -10.079
-11.5 | -0.804 | 0.07771 | -0.019 | -10.349
-11 | -0.771 | 0.0736 | -0.019 | -10.481
-10.5 | -0.737 | 0.06937 | -0.02 | -10.62
-10 | -0.7 | 0.06473 | -0.02 | -10.821
-9.5 | -0.662 | 0.06093 | -0.021 | -10.872
-9 | -0.623 | 0.05709 | -0.022 | -10.906
-8.5 | -0.684 | 0.01994 | -0.042 | -34.291
-8 | -0.635 | 0.01888 | -0.043 | -33.649
-7.5 | -0.585 | 0.01795 | -0.044 | -32.584
-7 | -0.533 | 0.01715 | -0.044 | -31.059
-6.5 | -0.479 | 0.01634 | -0.045 | -29.331
-6 | -0.426 | 0.01555 | -0.046 | -27.377
-5.5 | -0.371 | 0.01477 | -0.047 | -25.12
-5 | -0.315 | 0.01418 | -0.049 | -22.199
-4.5 | -0.258 | 0.01358 | -0.05 | -18.958
-4 | -0.2 | 0.01014 | -0.051 | -19.714
-3.5 | -0.139 | 0.01014 | -0.052 | -13.702
-3 | -0.078 | 0.01008 | -0.053 | -7.697
-2.5 | -0.016 | 0.01009 | -0.053 | -1.599
-2 | 0.046 | 0.01008 | -0.054 | 4.52
-1.5 | 0.107 | 0.01018 | -0.055 | 10.537
-1 | 0.169 | 0.01017 | -0.056 | 16.609
-0.5 | 0.231 | 0.01034 | -0.056 | 22.299
0 | 0.29 | 0.01044 | -0.057 | 27.811
0.5 | 0.351 | 0.01055 | -0.057 | 33.273
1 | 0.411 | 0.01068 | -0.058 | 38.522
1.5 | 0.472 | 0.01082 | -0.058 | 43.603
2 | 0.532 | 0.01097 | -0.059 | 48.438
2.5 | 0.591 | 0.01119 | -0.06 | 52.85
3 | 0.651 | 0.01138 | -0.06 | 57.203
3.5 | 0.707 | 0.01158 | -0.061 | 61.016
4 | 0.764 | 0.01184 | -0.061 | 64.527
4.5 | 0.821 | 0.01214 | -0.062 | 67.612
5 | 0.877 | 0.01244 | -0.063 | 70.438
5.5 | 0.931 | 0.01284 | -0.063 | 72.548
6 | 0.985 | 0.01325 | -0.064 | 74.326
6.5 | 1.034 | 0.02 | -0.064 | 51.724
7 | 1.086 | 0.02091 | -0.064 | 51.911
7.5 | 1.135 | 0.02187 | -0.065 | 51.894
8 | 1.182 | 0.023 | -0.066 | 51.386
8.5 | 1.226 | 0.02409 | -0.066 | 50.877
9 | 1.267 | 0.02539 | -0.066 | 49.897
9.5 | 1.305 | 0.02679 | -0.067 | 48.719
10 | 1.34 | 0.02825 | -0.067 | 47.42
10.5 | 1.371 | 0.02983 | -0.068 | 45.962
11 | 1.399 | 0.03154 | -0.068 | 44.361
11.5 | 1.421 | 0.03357 | -0.068 | 42.347
12 | 1.243 | 0.08003 | -0.042 | 15.534
12.5 | 1.252 | 0.08737 | -0.036 | 14.334
13 | 1.267 | 0.09284 | -0.036 | 13.646
13.5 | 1.277 | 0.09914 | -0.035 | 12.885
14 | 1.283 | 0.10555 | -0.035 | 12.152
14.5 | 1.284 | 0.11147 | -0.034 | 11.516
15 | 1.283 | 0.11871 | -0.035 | 10.806
15.5 | 1.277 | 0.12572 | -0.035 | 10.157
16 | 1.269 | 0.13423 | -0.035 | 9.453
16.5 | 1.257 | 0.14147 | -0.034 | 8.883

## 18. Re 250k Mach 0.00 (2)
BIGFOIL.COM POLAR EXPORT
NACA64-317 a=0.8
NACA64-317 a=0.8 |  |  |  | Cl Max: | 1.2824 | at alpha= | 16.5 | deg
XFOIL ncrit=9 |  |  |  | L/D Max: | 76.3353 | at alpha= | 7.5 | deg
Re: | 250000 |  |  | Cd Min: | 0.23077 | at alpha= | 20 | deg
Mach: | 0 |  |  | Cl=0 at alpha= | -2.2968 | deg
|  |  |  | @ Cl=0.1, Cd= | 0.013142
|  |  |  | @ Cl=0.4, Cd= | 0.013277
|  |  |  | @ Cl=0.6, Cd= | 0.013942
alpha (deg) | Cl | Cd | Cm | Cl/Cd
-17 | -0.4919 | 0.17643 | -0.0133 | -2.7881
-16.5 | -0.4793 | 0.16964 | -0.0173 | -2.8254
-16 | -0.4858 | 0.15899 | -0.0245 | -3.0555
-15.5 | -0.46 | 0.15416 | -0.0255 | -2.9839
-15 | -0.4495 | 0.14699 | -0.0294 | -3.058
-14.5 | -0.4694 | 0.13331 | -0.0381 | -3.5211
-14 | -0.6407 | 0.08066 | -0.0672 | -7.9432
-13.5 | -0.7104 | 0.06524 | -0.0756 | -10.889
-13 | -0.7873 | 0.05261 | -0.0795 | -14.9648
-12.5 | -0.8183 | 0.04638 | -0.0785 | -17.6434
-12 | -0.8648 | 0.04244 | -0.0713 | -20.377
-11.5 | -0.8194 | 0.03687 | -0.0764 | -22.224
-11 | -0.764 | 0.03239 | -0.0807 | -23.5875
-10.5 | -0.7076 | 0.02912 | -0.0836 | -24.2995
-10 | -0.6638 | 0.02721 | -0.0831 | -24.3954
-9.5 | -0.6126 | 0.02438 | -0.0826 | -25.1272
-9 | -0.5794 | 0.02304 | -0.0793 | -25.1476
-8.5 | -0.5465 | 0.02193 | -0.0759 | -24.9202
-8 | -0.516 | 0.02028 | -0.0724 | -25.4438
-7.5 | -0.4831 | 0.01913 | -0.0692 | -25.2535
-7 | -0.4508 | 0.01777 | -0.0661 | -25.3686
-6.5 | -0.4137 | 0.01652 | -0.0638 | -25.0424
-6 | -0.3796 | 0.01469 | -0.0616 | -25.8407
-5.5 | -0.3513 | 0.01217 | -0.0591 | -28.8661
-5 | -0.2994 | 0.01208 | -0.0582 | -24.7848
-4.5 | -0.2449 | 0.01219 | -0.0576 | -20.0902
-4 | -0.1897 | 0.01241 | -0.0572 | -15.2861
-3.5 | -0.1346 | 0.01273 | -0.0566 | -10.5734
-3 | -0.0789 | 0.01303 | -0.056 | -6.0553
-2.5 | -0.023 | 0.01321 | -0.0558 | -1.7411
-2 | 0.0336 | 0.01322 | -0.0561 | 2.5416
-1.5 | 0.0907 | 0.01315 | -0.0564 | 6.8973
-1 | 0.1477 | 0.0131 | -0.057 | 11.2748
-0.5 | 0.2049 | 0.01307 | -0.0576 | 15.6771
0 | 0.2622 | 0.01309 | -0.058 | 20.0306
0.5 | 0.3191 | 0.01314 | -0.0586 | 24.2846
1 | 0.3763 | 0.01321 | -0.0591 | 28.486
1.5 | 0.433 | 0.01337 | -0.0597 | 32.3859
2 | 0.4896 | 0.0135 | -0.0601 | 36.2667
2.5 | 0.5464 | 0.01372 | -0.0606 | 39.8251
3 | 0.602 | 0.01395 | -0.061 | 43.1541
3.5 | 0.6592 | 0.01415 | -0.0613 | 46.5866
4 | 0.7122 | 0.01433 | -0.0611 | 49.6999
4.5 | 0.7685 | 0.01449 | -0.0613 | 53.0366
5 | 0.823 | 0.01433 | -0.0609 | 57.432
5.5 | 0.8753 | 0.01417 | -0.06 | 61.7713
6 | 0.9242 | 0.01398 | -0.0586 | 66.1087
6.5 | 0.9716 | 0.01377 | -0.0568 | 70.5592
7 | 1.0153 | 0.01374 | -0.0546 | 73.8937
7.5 | 1.0519 | 0.01378 | -0.051 | 76.3353
8 | 1.0736 | 0.0141 | -0.0449 | 76.1418
8.5 | 1.0654 | 0.01626 | -0.0365 | 65.5228
9 | 1.0504 | 0.01975 | -0.0293 | 53.1848
9.5 | 1.0406 | 0.02364 | -0.0239 | 44.0186
10 | 1.0376 | 0.02763 | -0.0199 | 37.5534
10.5 | 1.0436 | 0.03134 | -0.0171 | 33.2993
11 | 1.0514 | 0.03509 | -0.0148 | 29.963
11.5 | 1.0669 | 0.0384 | -0.0132 | 27.7839
12 | 1.0815 | 0.04192 | -0.0115 | 25.7991
12.5 | 1.1012 | 0.04509 | -0.0103 | 24.4223
13 | 1.1241 | 0.04808 | -0.0089 | 23.3798
13.5 | 1.1492 | 0.05101 | -0.008 | 22.5289
14 | 1.1779 | 0.05372 | -0.007 | 21.9267
14.5 | 1.2112 | 0.05648 | -0.0058 | 21.4448
15 | 1.2314 | 0.06033 | -0.0053 | 20.4111
15.5 | 1.2504 | 0.06435 | -0.005 | 19.4312
16 | 1.2781 | 0.06808 | -0.0046 | 18.7735
16.5 | 1.2824 | 0.07459 | -0.0048 | 17.1927
17 | 1.2657 | 0.08291 | -0.0063 | 15.266
17.5 | 1.2401 | 0.09298 | -0.0093 | 13.3373
18 | 1.2074 | 0.10504 | -0.0142 | 11.4947
18.5 | 1.1631 | 0.12012 | -0.0218 | 9.6828
19 | 1.0988 | 0.1412 | -0.0347 | 7.7819
19.5 | 1.0186 | 0.17007 | -0.0535 | 5.9893
20 | 0.9008 | 0.23077 | -0.0851 | 3.9035

## 19. Re 250k Mach 0.10 (1)
BIGFOIL.COM POLAR EXPORT
NACA64-317 a=0.8
NACA64-317 a=0.8 |  |  |  | Cl Max: | 1.437 | at alpha= | 12 | deg
JavaFoil+Calcfoil stall+Eppler ext transition |  |  |  | L/D Max: | 74.191 | at alpha= | 6 | deg
Re: | 250000 |  |  | Cd Min: | 0.01008 | at alpha= | -2.5 | deg
Mach: | 0.1 |  |  | Cl=0 at alpha= | -2.371 | deg
|  |  |  | @ Cl=0.1, Cd= | 0.010176
|  |  |  | @ Cl=0.4, Cd= | 0.010682
|  |  |  | @ Cl=0.6, Cd= | 0.011248
alpha (deg) | Cl | Cd | Cm | Cl/Cd
-20 | -0.898 | 0.20778 | -0.012 | -4.322
-19.5 | -0.919 | 0.19681 | -0.012 | -4.668
-19 | -0.938 | 0.19002 | -0.012 | -4.934
-18.5 | -0.954 | 0.17908 | -0.012 | -5.327
-18 | -0.966 | 0.17149 | -0.013 | -5.633
-17.5 | -0.971 | 0.15988 | -0.013 | -6.075
-17 | -0.974 | 0.1504 | -0.014 | -6.476
-16.5 | -0.974 | 0.14153 | -0.014 | -6.884
-16 | -0.972 | 0.13373 | -0.015 | -7.267
-15.5 | -0.966 | 0.1275 | -0.015 | -7.578
-15 | -0.958 | 0.11994 | -0.016 | -7.985
-14.5 | -0.946 | 0.11315 | -0.016 | -8.361
-14 | -0.929 | 0.10714 | -0.016 | -8.668
-13.5 | -0.909 | 0.10193 | -0.017 | -8.919
-13 | -0.886 | 0.09483 | -0.017 | -9.347
-12.5 | -0.862 | 0.08914 | -0.018 | -9.666
-12 | -0.834 | 0.08285 | -0.018 | -10.07
-11.5 | -0.804 | 0.07815 | -0.019 | -10.291
-11 | -0.772 | 0.07393 | -0.019 | -10.442
-10.5 | -0.738 | 0.06963 | -0.02 | -10.595
-10 | -0.702 | 0.06516 | -0.02 | -10.768
-9.5 | -0.664 | 0.06121 | -0.021 | -10.849
-9 | -0.624 | 0.05749 | -0.022 | -10.86
-8.5 | -0.685 | 0.02006 | -0.042 | -34.171
-8 | -0.637 | 0.01902 | -0.043 | -33.502
-7.5 | -0.587 | 0.01809 | -0.044 | -32.445
-7 | -0.535 | 0.01726 | -0.045 | -30.962
-6.5 | -0.481 | 0.01652 | -0.046 | -29.113
-6 | -0.427 | 0.0157 | -0.047 | -27.195
-5.5 | -0.372 | 0.0149 | -0.048 | -24.983
-5 | -0.316 | 0.01427 | -0.049 | -22.146
-4.5 | -0.258 | 0.0137 | -0.05 | -18.869
-4 | -0.201 | 0.0102 | -0.051 | -19.698
-3.5 | -0.14 | 0.01014 | -0.052 | -13.764
-3 | -0.078 | 0.01014 | -0.053 | -7.694
-2.5 | -0.016 | 0.01008 | -0.054 | -1.608
-2 | 0.046 | 0.01015 | -0.054 | 4.509
-1.5 | 0.108 | 0.01018 | -0.055 | 10.595
-1 | 0.17 | 0.01025 | -0.056 | 16.563
-0.5 | 0.232 | 0.0104 | -0.057 | 22.295
0 | 0.292 | 0.01046 | -0.057 | 27.883
0.5 | 0.353 | 0.01058 | -0.057 | 33.342
1 | 0.413 | 0.01071 | -0.058 | 38.612
1.5 | 0.474 | 0.01085 | -0.059 | 43.687
2 | 0.534 | 0.01105 | -0.059 | 48.345
2.5 | 0.594 | 0.01123 | -0.06 | 52.889
3 | 0.654 | 0.01141 | -0.061 | 57.272
3.5 | 0.71 | 0.01167 | -0.061 | 60.833
4 | 0.768 | 0.01189 | -0.062 | 64.54
4.5 | 0.825 | 0.01221 | -0.062 | 67.558
5 | 0.88 | 0.01252 | -0.063 | 70.35
5.5 | 0.935 | 0.01291 | -0.063 | 72.453
6 | 0.989 | 0.01333 | -0.064 | 74.191
6.5 | 1.039 | 0.02017 | -0.064 | 51.517
7 | 1.09 | 0.02109 | -0.065 | 51.688
7.5 | 1.139 | 0.02208 | -0.065 | 51.616
8 | 1.186 | 0.02322 | -0.066 | 51.078
8.5 | 1.23 | 0.02437 | -0.066 | 50.484
9 | 1.271 | 0.02569 | -0.067 | 49.46
9.5 | 1.308 | 0.02702 | -0.067 | 48.41
10 | 1.342 | 0.02871 | -0.068 | 46.738
10.5 | 1.372 | 0.03035 | -0.068 | 45.207
11 | 1.399 | 0.032 | -0.068 | 43.725
11.5 | 1.417 | 0.03419 | -0.068 | 41.454
12 | 1.437 | 0.0365 | -0.069 | 39.377
12.5 | 1.247 | 0.08785 | -0.035 | 14.198
13 | 1.261 | 0.09412 | -0.035 | 13.395
13.5 | 1.27 | 0.10002 | -0.034 | 12.701
14 | 1.273 | 0.10681 | -0.034 | 11.918
14.5 | 1.273 | 0.11397 | -0.035 | 11.167
15 | 1.268 | 0.12043 | -0.035 | 10.525
15.5 | 1.258 | 0.12809 | -0.034 | 9.823
16 | 1.247 | 0.13503 | -0.034 | 9.233
16.5 | 1.231 | 0.14197 | -0.033 | 8.672
17 | 1.214 | 0.15302 | -0.034 | 7.932

## 20. Re 250k Mach 0.10 (2)
BIGFOIL.COM POLAR EXPORT
NACA64-317 a=0.8
NACA64-317 a=0.8 |  |  |  | Cl Max: | 1.2707 | at alpha= | 16 | deg
XFOIL ncrit=9 |  |  |  | L/D Max: | 76.0115 | at alpha= | 7.5 | deg
Re: | 250000 |  |  | Cd Min: | 0.23203 | at alpha= | 20 | deg
Mach: | 0.1 |  |  | Cl=0 at alpha= | -2.2958 | deg
|  |  |  | @ Cl=0.1, Cd= | 0.013202
|  |  |  | @ Cl=0.4, Cd= | 0.013341
|  |  |  | @ Cl=0.6, Cd= | 0.01401
alpha (deg) | Cl | Cd | Cm | Cl/Cd
-17 | -0.4909 | 0.17715 | -0.0132 | -2.7711
-16.5 | -0.4784 | 0.1703 | -0.0173 | -2.8092
-16 | -0.4838 | 0.15989 | -0.0243 | -3.0258
-15.5 | -0.4577 | 0.15497 | -0.0255 | -2.9535
-15 | -0.4473 | 0.14775 | -0.0294 | -3.0274
-14.5 | -0.4656 | 0.13444 | -0.038 | -3.4633
-14 | -0.6157 | 0.08492 | -0.0651 | -7.2504
-13.5 | -0.676 | 0.06948 | -0.074 | -9.7294
-13 | -0.7425 | 0.05686 | -0.0795 | -13.0584
-12.5 | -0.7853 | 0.04879 | -0.0803 | -16.0955
-12 | -0.8456 | 0.04462 | -0.0722 | -18.9511
-11.5 | -0.813 | 0.03821 | -0.0777 | -21.2772
-11 | -0.7615 | 0.03324 | -0.0821 | -22.9091
-10.5 | -0.7069 | 0.02969 | -0.0849 | -23.8094
-10 | -0.6642 | 0.0276 | -0.0844 | -24.0652
-9.5 | -0.6139 | 0.02474 | -0.0836 | -24.8141
-9 | -0.5801 | 0.02333 | -0.0803 | -24.865
-8.5 | -0.547 | 0.02215 | -0.0769 | -24.6953
-8 | -0.5157 | 0.02051 | -0.0734 | -25.1438
-7.5 | -0.4833 | 0.01932 | -0.0701 | -25.0155
-7 | -0.4515 | 0.01794 | -0.0668 | -25.1672
-6.5 | -0.4149 | 0.01666 | -0.0644 | -24.904
-6 | -0.3796 | 0.01496 | -0.0622 | -25.3743
-5.5 | -0.3527 | 0.01227 | -0.0596 | -28.7449
-5 | -0.3016 | 0.01211 | -0.0586 | -24.905
-4.5 | -0.2466 | 0.01223 | -0.058 | -20.1635
-4 | -0.1911 | 0.01244 | -0.0575 | -15.3617
-3.5 | -0.1357 | 0.01277 | -0.0569 | -10.6265
-3 | -0.0797 | 0.01307 | -0.0564 | -6.0979
-2.5 | -0.0232 | 0.01326 | -0.0561 | -1.7496
-2 | 0.0336 | 0.01328 | -0.0563 | 2.5301
-1.5 | 0.0909 | 0.01321 | -0.0567 | 6.8812
-1 | 0.1484 | 0.01316 | -0.0572 | 11.2766
-0.5 | 0.2058 | 0.01313 | -0.0578 | 15.674
0 | 0.2636 | 0.01315 | -0.0583 | 20.0456
0.5 | 0.3207 | 0.0132 | -0.0589 | 24.2955
1 | 0.3784 | 0.01328 | -0.0594 | 28.494
1.5 | 0.4351 | 0.01344 | -0.06 | 32.3735
2 | 0.4923 | 0.01357 | -0.0603 | 36.2786
2.5 | 0.5489 | 0.01381 | -0.0608 | 39.7466
3 | 0.6051 | 0.01403 | -0.0612 | 43.129
3.5 | 0.6618 | 0.01426 | -0.0614 | 46.4095
4 | 0.7163 | 0.01442 | -0.0614 | 49.6741
4.5 | 0.7721 | 0.01461 | -0.0615 | 52.8474
5 | 0.8264 | 0.01443 | -0.0608 | 57.2696
5.5 | 0.8792 | 0.01428 | -0.06 | 61.5686
6 | 0.9288 | 0.01405 | -0.0585 | 66.1068
6.5 | 0.9771 | 0.01385 | -0.0568 | 70.5487
7 | 1.02 | 0.01383 | -0.0543 | 73.7527
7.5 | 1.0558 | 0.01389 | -0.0505 | 76.0115
8 | 1.0735 | 0.01429 | -0.0436 | 75.1225
8.5 | 1.0608 | 0.01669 | -0.0349 | 63.559
9 | 1.0455 | 0.02034 | -0.0279 | 51.4012
9.5 | 1.0359 | 0.02436 | -0.0227 | 42.5246
10.5 | 1.0404 | 0.03214 | -0.0163 | 32.3709
11 | 1.0486 | 0.03594 | -0.014 | 29.1764
11.5 | 1.0632 | 0.0394 | -0.0124 | 26.9848
12 | 1.0793 | 0.04286 | -0.0109 | 25.182
12.5 | 1.0993 | 0.04607 | -0.0096 | 23.8615
13 | 1.1234 | 0.04903 | -0.0082 | 22.9125
13.5 | 1.1489 | 0.05202 | -0.0072 | 22.0857
14 | 1.1805 | 0.05461 | -0.0061 | 21.6169
14.5 | 1.2095 | 0.05786 | -0.0051 | 20.9039
15 | 1.2282 | 0.06198 | -0.0046 | 19.8161
15.5 | 1.2452 | 0.06634 | -0.0044 | 18.77
16 | 1.2707 | 0.07057 | -0.004 | 18.0062
16.5 | 1.2655 | 0.07805 | -0.0046 | 16.214
17 | 1.2439 | 0.0873 | -0.0069 | 14.2486
17.5 | 1.2125 | 0.09858 | -0.011 | 12.2997
18 | 1.1747 | 0.11204 | -0.0172 | 10.4846
18.5 | 1.1248 | 0.12903 | -0.0268 | 8.7174
19 | 1.0592 | 0.15198 | -0.0416 | 6.9693
19.5 | 0.8799 | 0.22745 | -0.0839 | 3.8685
20 | 0.9028 | 0.23203 | -0.086 | 3.8909

## 21. Re 250k Mach 0.25 (1)
BIGFOIL.COM POLAR EXPORT
NACA64-317 a=0.8
NACA64-317 a=0.8 |  |  |  | Cl Max: | 1.372 | at alpha= | 10.5 | deg
JavaFoil+Calcfoil stall+Eppler ext transition |  |  |  | L/D Max: | 73.119 | at alpha= | 6 | deg
Re: | 250000 |  |  | Cd Min: | 0.00982 | at alpha= | -1 | deg
Mach: | 0.25 |  |  | Cl=0 at alpha= | -2.3672 | deg
|  |  |  | @ Cl=0.1, Cd= | 0.010317
|  |  |  | @ Cl=0.4, Cd= | 0.010862
|  |  |  | @ Cl=0.6, Cd= | 0.01143
alpha (deg) | Cl | Cd | Cm | Cl/Cd
-19.5 | -0.59 | 0.256 | -0.012 | -2.303
-19 | -0.646 | 0.23747 | -0.012 | -2.721
-18.5 | -0.699 | 0.21525 | -0.012 | -3.246
-18 | -0.743 | 0.20219 | -0.013 | -3.676
-17.5 | -0.777 | 0.18755 | -0.013 | -4.142
-17 | -0.806 | 0.17483 | -0.013 | -4.612
-16.5 | -0.831 | 0.16203 | -0.014 | -5.13
-16 | -0.852 | 0.15033 | -0.014 | -5.665
-15.5 | -0.867 | 0.13823 | -0.014 | -6.271
-15 | -0.877 | 0.12974 | -0.015 | -6.761
-14.5 | -0.882 | 0.12364 | -0.015 | -7.136
-14 | -0.879 | 0.11536 | -0.016 | -7.62
-13.5 | -0.871 | 0.10548 | -0.017 | -8.256
-13 | -0.859 | 0.09983 | -0.017 | -8.602
-12.5 | -0.843 | 0.09225 | -0.018 | -9.133
-12 | -0.822 | 0.08729 | -0.018 | -9.423
-11.5 | -0.799 | 0.08146 | -0.019 | -9.804
-11 | -0.771 | 0.07618 | -0.019 | -10.127
-10.5 | -0.741 | 0.07146 | -0.02 | -10.37
-10 | -0.708 | 0.0671 | -0.02 | -10.545
-9.5 | -0.671 | 0.06249 | -0.021 | -10.745
-9 | -0.634 | 0.05868 | -0.022 | -10.803
-8.5 | -0.594 | 0.05491 | -0.023 | -10.815
-8 | -0.648 | 0.02002 | -0.044 | -32.347
-7.5 | -0.598 | 0.01899 | -0.045 | -31.47
-7 | -0.545 | 0.01799 | -0.046 | -30.315
-6.5 | -0.491 | 0.01717 | -0.047 | -28.606
-6 | -0.435 | 0.01639 | -0.047 | -26.559
-5.5 | -0.379 | 0.01561 | -0.048 | -24.281
-5 | -0.322 | 0.01488 | -0.05 | -21.633
-4.5 | -0.263 | 0.01412 | -0.051 | -18.652
-4 | -0.205 | 0.01032 | -0.052 | -19.814
-3.5 | -0.143 | 0.01035 | -0.053 | -13.86
-3 | -0.08 | 0.01036 | -0.054 | -7.737
-2.5 | -0.017 | 0.01028 | -0.055 | -1.62
-2 | 0.047 | 0.0103 | -0.056 | 4.567
-1.5 | 0.111 | 0.01032 | -0.057 | 10.737
-1 | 0.174 | 0.00982 | -0.057 | 17.773
-0.5 | 0.238 | 0.01052 | -0.058 | 22.64
0 | 0.299 | 0.01064 | -0.058 | 28.106
0.5 | 0.362 | 0.01077 | -0.059 | 33.576
1 | 0.424 | 0.01092 | -0.06 | 38.834
1.5 | 0.486 | 0.01108 | -0.06 | 43.855
2 | 0.548 | 0.01126 | -0.061 | 48.66
2.5 | 0.609 | 0.01146 | -0.061 | 53.154
3 | 0.67 | 0.01167 | -0.062 | 57.425
3.5 | 0.728 | 0.01195 | -0.063 | 60.875
4 | 0.787 | 0.01225 | -0.063 | 64.248
4.5 | 0.845 | 0.01256 | -0.064 | 67.275
5 | 0.902 | 0.01295 | -0.064 | 69.655
5.5 | 0.957 | 0.01335 | -0.065 | 71.703
6 | 1.012 | 0.01383 | -0.065 | 73.119
6.5 | 1.063 | 0.02108 | -0.066 | 50.417
7 | 1.114 | 0.0221 | -0.066 | 50.395
7.5 | 1.163 | 0.02325 | -0.067 | 50.026
8 | 1.209 | 0.02454 | -0.067 | 49.237
8.5 | 1.25 | 0.0259 | -0.068 | 48.247
9 | 1.287 | 0.0274 | -0.068 | 46.979
9.5 | 1.321 | 0.02904 | -0.069 | 45.468
10 | 1.349 | 0.03079 | -0.069 | 43.828
10.5 | 1.372 | 0.03259 | -0.069 | 42.084
11 | 1.188 | 0.07566 | -0.037 | 15.706
11.5 | 1.201 | 0.08138 | -0.035 | 14.762
12 | 1.211 | 0.08731 | -0.034 | 13.866
12.5 | 1.216 | 0.0924 | -0.035 | 13.161
13 | 1.215 | 0.09956 | -0.034 | 12.208
13.5 | 1.209 | 0.10681 | -0.033 | 11.316
14 | 1.191 | 0.11336 | -0.033 | 10.509
14.5 | 1.168 | 0.12432 | -0.034 | 9.395
15 | 1.137 | 0.13283 | -0.033 | 8.562
15.5 | 1.101 | 0.14253 | -0.033 | 7.725

## 22. Re 250k Mach 0.25 (2)
BIGFOIL.COM POLAR EXPORT
NACA64-317 a=0.8
NACA64-317 a=0.8 |  |  |  | Cl Max: | 1.186 | at alpha= | 15 | deg
XFOIL ncrit=9 |  |  |  | L/D Max: | 73.5989 | at alpha= | 7.5 | deg
Re: | 250000 |  |  | Cd Min: | 0.23907 | at alpha= | 20 | deg
Mach: | 0.25 |  |  | Cl=0 at alpha= | -2.2851 | deg
|  |  |  | @ Cl=0.1, Cd= | 0.013547
|  |  |  | @ Cl=0.4, Cd= | 0.013738
|  |  |  | @ Cl=0.6, Cd= | 0.014431
alpha (deg) | Cl | Cd | Cm | Cl/Cd
-16.5 | -0.4847 | 0.17323 | -0.0195 | -2.798
-16 | -0.4735 | 0.16452 | -0.0237 | -2.8781
-15.5 | -0.4469 | 0.15903 | -0.0252 | -2.8102
-14.5 | -0.4475 | 0.13998 | -0.0373 | -3.1969
-14 | -0.4191 | 0.1355 | -0.0376 | -3.093
-13.5 | -0.5535 | 0.08941 | -0.0646 | -6.1906
-13 | -0.5971 | 0.07466 | -0.0733 | -7.9976
-12.5 | -0.6518 | 0.06169 | -0.0809 | -10.5657
-12 | -0.6962 | 0.05235 | -0.0842 | -13.2989
-11.5 | -0.7406 | 0.04688 | -0.0815 | -15.7978
-11 | -0.7243 | 0.03875 | -0.0892 | -18.6916
-10.5 | -0.6882 | 0.03322 | -0.0931 | -20.7164
-10 | -0.6598 | 0.03015 | -0.0915 | -21.8839
-9.5 | -0.6216 | 0.02705 | -0.0891 | -22.9797
-9 | -0.5816 | 0.025 | -0.0863 | -23.264
-8.5 | -0.5479 | 0.02348 | -0.0826 | -23.3348
-8 | -0.513 | 0.02187 | -0.079 | -23.4568
-7.5 | -0.4821 | 0.02038 | -0.0753 | -23.6555
-7 | -0.45 | 0.01902 | -0.0717 | -23.6593
-6.5 | -0.4153 | 0.01773 | -0.0686 | -23.4236
-6 | -0.3812 | 0.01614 | -0.0656 | -23.6183
-5.5 | -0.3512 | 0.01376 | -0.0628 | -25.5233
-5 | -0.3127 | 0.01226 | -0.0607 | -25.5057
-4.5 | -0.2565 | 0.01241 | -0.0599 | -20.6688
-4 | -0.199 | 0.01263 | -0.0594 | -15.7561
-3.5 | -0.1412 | 0.01303 | -0.0584 | -10.8365
-3 | -0.0834 | 0.01333 | -0.058 | -6.2566
-2.5 | -0.0254 | 0.01364 | -0.0576 | -1.8622
-2 | 0.0337 | 0.01362 | -0.0576 | 2.4743
-1.5 | 0.0924 | 0.01355 | -0.0581 | 6.8192
-1 | 0.1516 | 0.01353 | -0.0585 | 11.2047
-0.5 | 0.2111 | 0.0135 | -0.0592 | 15.637
0 | 0.2699 | 0.01353 | -0.0596 | 19.9483
0.5 | 0.3294 | 0.01358 | -0.0602 | 24.2563
1 | 0.3881 | 0.01371 | -0.0607 | 28.3078
1.5 | 0.447 | 0.01385 | -0.0612 | 32.2744
2 | 0.506 | 0.01405 | -0.0617 | 36.0142
2.5 | 0.5637 | 0.01431 | -0.0621 | 39.392
3 | 0.6237 | 0.01451 | -0.0625 | 42.9841
3.5 | 0.6784 | 0.01483 | -0.0623 | 45.7451
4 | 0.7398 | 0.01498 | -0.0628 | 49.3858
4.5 | 0.7925 | 0.0152 | -0.062 | 52.1382
5 | 0.8489 | 0.01494 | -0.0611 | 56.8206
5.5 | 0.9037 | 0.01482 | -0.0601 | 60.9784
6 | 0.9561 | 0.01448 | -0.0583 | 66.029
6.5 | 1.0018 | 0.01435 | -0.0557 | 69.8118
7 | 1.0432 | 0.01434 | -0.0523 | 72.7476
7.5 | 1.0716 | 0.01456 | -0.0468 | 73.5989
8 | 1.0564 | 0.01568 | -0.0346 | 67.3724
8.5 | 1.0368 | 0.01936 | -0.0271 | 53.5537
9 | 1.0203 | 0.02384 | -0.0215 | 42.7978
9.5 | 1.0122 | 0.02842 | -0.0175 | 35.6158
10 | 1.0142 | 0.03268 | -0.0146 | 31.0343
10.5 | 1.0223 | 0.03671 | -0.0125 | 27.848
11 | 1.0335 | 0.04069 | -0.0106 | 25.3994
11.5 | 1.0466 | 0.04462 | -0.0089 | 23.4558
12 | 1.0696 | 0.04789 | -0.0076 | 22.3345
12.5 | 1.0943 | 0.05101 | -0.0059 | 21.4527
13 | 1.1205 | 0.05432 | -0.0047 | 20.6278
13.5 | 1.1467 | 0.05777 | -0.0036 | 19.8494
14 | 1.1778 | 0.06133 | -0.0021 | 19.2043
14.5 | 1.1853 | 0.06712 | -0.002 | 17.6594
15 | 1.186 | 0.07389 | -0.0026 | 16.0509
15.5 | 1.1819 | 0.08148 | -0.0039 | 14.5054
16 | 1.1714 | 0.09025 | -0.0064 | 12.9795
16.5 | 1.1497 | 0.10105 | -0.0105 | 11.3775
17 | 1.1165 | 0.11445 | -0.0172 | 9.7554
18 | 0.9106 | 0.18494 | -0.0611 | 4.9238
18.5 | 0.8715 | 0.21639 | -0.0774 | 4.0275
19 | 0.9018 | 0.22066 | -0.0775 | 4.0868
19.5 | 0.8904 | 0.23413 | -0.0889 | 3.803
20 | 0.9149 | 0.23907 | -0.091 | 3.8269

## 23. Re 250k Mach 0.50 (1)
BIGFOIL.COM POLAR EXPORT
NACA64-317 a=0.8
NACA64-317 a=0.8 |  |  |  | Cl Max: | 1.257 | at alpha= | 8 | deg
JavaFoil+Calcfoil stall+Eppler ext transition |  |  |  | L/D Max: | 66.72 | at alpha= | 5.5 | deg
Re: | 250000 |  |  | Cd Min: | 0.01114 | at alpha= | -2 | deg
Mach: | 0.5 |  |  | Cl=0 at alpha= | -2.3732 | deg
|  |  |  | @ Cl=0.1, Cd= | 0.011153
|  |  |  | @ Cl=0.4, Cd= | 0.011668
|  |  |  | @ Cl=0.6, Cd= | 0.012372
alpha (deg) | Cl | Cd | Cm | Cl/Cd
-20 | -0.99 | 0.27065 | -0.019 | -3.658
-19.5 | -0.96 | 0.27021 | -0.018 | -3.554
-19 | -0.933 | 0.25519 | -0.019 | -3.655
-18.5 | -0.905 | 0.24719 | -0.019 | -3.662
-18 | -0.878 | 0.24823 | -0.02 | -3.537
-17.5 | -0.851 | 0.23628 | -0.02 | -3.601
-17 | -0.821 | 0.23499 | -0.019 | -3.494
-16.5 | -0.793 | 0.22521 | -0.02 | -3.523
-16 | -0.766 | 0.21015 | -0.02 | -3.645
-15.5 | -0.738 | 0.20491 | -0.02 | -3.604
-15 | -0.709 | 0.20005 | -0.02 | -3.546
-14.5 | -0.681 | 0.18943 | -0.02 | -3.597
-14 | -0.654 | 0.18279 | -0.02 | -3.576
-13.5 | -0.626 | 0.17731 | -0.021 | -3.531
-13 | -0.598 | 0.18088 | -0.021 | -3.308
-12.5 | -0.569 | 0.1658 | -0.02 | -3.434
-12 | -0.541 | 0.15894 | -0.02 | -3.406
-11.5 | -0.514 | 0.14789 | -0.02 | -3.473
-11 | -0.486 | 0.14929 | -0.02 | -3.253
-10.5 | -0.458 | 0.14075 | -0.021 | -3.253
-10 | -0.429 | 0.12389 | -0.019 | -3.464
-9.5 | -0.401 | 0.10253 | -0.02 | -3.915
-9 | -0.584 | 0.07063 | -0.021 | -8.273
-8.5 | -0.591 | 0.06371 | -0.023 | -9.281
-8 | -0.572 | 0.05795 | -0.024 | -9.862
-7.5 | -0.538 | 0.05313 | -0.024 | -10.129
-7 | -0.497 | 0.05122 | -0.024 | -9.704
-6.5 | -0.453 | 0.04602 | -0.028 | -9.834
-6 | -0.474 | 0.01938 | -0.052 | -24.435
-5.5 | -0.414 | 0.01835 | -0.053 | -22.541
-5 | -0.351 | 0.01745 | -0.054 | -20.124
-4.5 | -0.287 | 0.0167 | -0.055 | -17.162
-4 | -0.221 | 0.01593 | -0.056 | -13.864
-3.5 | -0.153 | 0.0119 | -0.057 | -12.895
-3 | -0.087 | 0.01189 | -0.058 | -7.279
-2.5 | -0.018 | 0.01144 | -0.06 | -1.594
-2 | 0.053 | 0.01114 | -0.062 | 4.721
-1.5 | 0.124 | 0.01116 | -0.062 | 11.1
-1 | 0.195 | 0.01115 | -0.063 | 17.497
-0.5 | 0.266 | 0.01126 | -0.064 | 23.66
0 | 0.332 | 0.01155 | -0.065 | 28.717
0.5 | 0.401 | 0.01167 | -0.065 | 34.361
1 | 0.47 | 0.01191 | -0.066 | 39.47
1.5 | 0.539 | 0.01213 | -0.067 | 44.436
2 | 0.607 | 0.0124 | -0.067 | 48.954
2.5 | 0.675 | 0.01267 | -0.068 | 53.315
3 | 0.743 | 0.01302 | -0.069 | 57.097
3.5 | 0.805 | 0.01345 | -0.069 | 59.856
4 | 0.869 | 0.0139 | -0.07 | 62.528
4.5 | 0.932 | 0.01442 | -0.071 | 64.642
5 | 0.993 | 0.01501 | -0.071 | 66.141
5.5 | 1.05 | 0.01574 | -0.072 | 66.72
6 | 1.104 | 0.02448 | -0.072 | 45.095
6.5 | 1.154 | 0.02616 | -0.073 | 44.104
7 | 1.198 | 0.02798 | -0.073 | 42.819
7.5 | 1.235 | 0.03007 | -0.074 | 41.059
8 | 1.257 | 0.03223 | -0.074 | 39.003
8.5 | 1.071 | 0.06236 | -0.036 | 17.169
9 | 1.038 | 0.0693 | -0.033 | 14.974
9.5 | 0.88 | 0.08113 | -0.031 | 10.841
10 | 0.69 | 0.12955 | -0.032 | 5.325
10.5 | 0.717 | 0.12857 | -0.032 | 5.579
11 | 0.745 | 0.14187 | -0.033 | 5.248
11.5 | 0.773 | 0.15809 | -0.036 | 4.888
12 | 0.8 | 0.15423 | -0.037 | 5.187
12.5 | 0.827 | 0.16309 | -0.037 | 5.071
13 | 0.856 | 0.18103 | -0.041 | 4.727

## 24. Re 250k Mach 0.50 (2)
BIGFOIL.COM POLAR EXPORT
NACA64-317 a=0.8
NACA64-317 a=0.8 |  |  |  | Cl Max: | 1.0564 | at alpha= | 7 | deg
XFOIL ncrit=9 |  |  |  | L/D Max: | 60.0917 | at alpha= | 6.5 | deg
Re: | 250000 |  |  | Cd Min: | 0.24329 | at alpha= | -20 | deg
Mach: | 0.5 |  |  | Cl=0 at alpha= | -2.2342 | deg
|  |  |  | @ Cl=0.1, Cd= | 0.015353
|  |  |  | @ Cl=0.4, Cd= | 0.015772
|  |  |  | @ Cl=0.6, Cd= | 0.016876
alpha (deg) | Cl | Cd | Cm | Cl/Cd
-20 | -0.6175 | 0.24329 | 0.0167 | -2.5381
-19.5 | -0.5967 | 0.23471 | 0.0113 | -2.5423
-19 | -0.5709 | 0.22734 | 0.0073 | -2.5112
-18.5 | -0.55 | 0.21959 | 0.0017 | -2.5047
-18 | -0.5357 | 0.21123 | -0.0049 | -2.5361
-17.5 | -0.5066 | 0.2038 | -0.0079 | -2.4858
-17 | -0.4846 | 0.19637 | -0.0126 | -2.4678
-16 | -0.4459 | 0.18043 | -0.0226 | -2.4713
-15.5 | -0.424 | 0.17317 | -0.0268 | -2.4485
-15 | -0.4357 | 0.16481 | -0.0374 | -2.6437
-14.5 | -0.3944 | 0.15664 | -0.0373 | -2.5179
-14 | -0.3708 | 0.14988 | -0.0406 | -2.474
-13.5 | -0.3848 | 0.1395 | -0.0507 | -2.7584
-13 | -0.3523 | 0.13259 | -0.0513 | -2.6571
-12.5 | -0.3636 | 0.11702 | -0.0596 | -3.1072
-12 | -0.3571 | 0.10875 | -0.063 | -3.2837
-11.5 | -0.364 | 0.09713 | -0.0703 | -3.7476
-11 | -0.3919 | 0.0776 | -0.0862 | -5.0503
-10.5 | -0.4333 | 0.05982 | -0.1035 | -7.2434
-10 | -0.4591 | 0.04874 | -0.1128 | -9.4194
-9.5 | -0.4856 | 0.04191 | -0.1129 | -11.5867
-9 | -0.502 | 0.03663 | -0.1103 | -13.7046
-8.5 | -0.5042 | 0.03231 | -0.1064 | -15.6051
-8 | -0.4882 | 0.02883 | -0.1022 | -16.9337
-7.5 | -0.4506 | 0.02596 | -0.0984 | -17.3575
-7 | -0.4107 | 0.02386 | -0.0945 | -17.2129
-6.5 | -0.3785 | 0.02185 | -0.0901 | -17.3227
-6 | -0.356 | 0.02004 | -0.085 | -17.7645
-5.5 | -0.3372 | 0.01832 | -0.0794 | -18.4061
-5 | -0.3121 | 0.01639 | -0.0747 | -19.0421
-4.5 | -0.2955 | 0.01338 | -0.0699 | -22.0852
-4 | -0.2342 | 0.01352 | -0.0678 | -17.3225
-3.5 | -0.1682 | 0.01406 | -0.0664 | -11.963
-3 | -0.1018 | 0.01472 | -0.065 | -6.9158
-2.5 | -0.0345 | 0.01536 | -0.0636 | -2.2461
-2 | 0.0304 | 0.01547 | -0.0632 | 1.9651
-1.5 | 0.0972 | 0.01535 | -0.0637 | 6.3322
-1 | 0.162 | 0.01542 | -0.0637 | 10.5058
-0.5 | 0.2289 | 0.01536 | -0.0645 | 14.9023
0 | 0.2931 | 0.01547 | -0.0645 | 18.9463
0.5 | 0.3606 | 0.0156 | -0.0652 | 23.1154
1 | 0.4223 | 0.01587 | -0.0651 | 26.61
1.5 | 0.4915 | 0.01606 | -0.0658 | 30.604
2 | 0.5484 | 0.01663 | -0.065 | 32.9765
2.5 | 0.6154 | 0.01695 | -0.0652 | 36.3068
3 | 0.6709 | 0.01764 | -0.0639 | 38.0329
3.5 | 0.7395 | 0.01788 | -0.0641 | 41.3591
4 | 0.7898 | 0.01866 | -0.0615 | 42.3258
4.5 | 0.8584 | 0.01874 | -0.0609 | 45.8058
5 | 0.9187 | 0.01836 | -0.0583 | 50.0381
5.5 | 0.9782 | 0.01813 | -0.0554 | 53.9548
6 | 1.0258 | 0.0174 | -0.0497 | 58.954
6.5 | 1.0486 | 0.01745 | -0.0412 | 60.0917
7 | 1.0564 | 0.01839 | -0.0318 | 57.4443
7.5 | 1.0279 | 0.02156 | -0.0209 | 47.6763
8 | 0.985 | 0.02687 | -0.0121 | 36.658
9 | 0.9503 | 0.03927 | -0.0071 | 24.1991
9.5 | 0.951 | 0.045 | -0.0057 | 21.1333
10 | 0.9619 | 0.05009 | -0.0043 | 19.2034
10.5 | 0.978 | 0.05486 | -0.0028 | 17.8272
11 | 1.0037 | 0.05905 | -0.0009 | 16.9975
11.5 | 1.0234 | 0.06407 | 0.0005 | 15.9732
12 | 1.0325 | 0.07083 | 0.0006 | 14.5772

## 25. Re 500k Mach 0.00 (1)
BIGFOIL.COM POLAR EXPORT
NACA64-317 a=0.8
NACA64-317 a=0.8 |  |  |  | Cl Max: | 1.493 | at alpha= | 13.5 | deg
JavaFoil+Calcfoil stall+Eppler ext transition |  |  |  | L/D Max: | 97.523 | at alpha= | 6 | deg
Re: | 500000 |  |  | Cd Min: | 0.00798 | at alpha= | -3.5 | deg
Mach: | 0 |  |  | Cl=0 at alpha= | -2.371 | deg
|  |  |  | @ Cl=0.1, Cd= | 0.0080943
|  |  |  | @ Cl=0.4, Cd= | 0.0085264
|  |  |  | @ Cl=0.6, Cd= | 0.008146
alpha (deg) | Cl | Cd | Cm | Cl/Cd
-20 | -0.939 | 0.18524 | -0.012 | -5.069
-19.5 | -0.956 | 0.1781 | -0.013 | -5.37
-19 | -0.971 | 0.17015 | -0.013 | -5.709
-18.5 | -0.984 | 0.16347 | -0.013 | -6.02
-18 | -0.993 | 0.15078 | -0.014 | -6.584
-17.5 | -0.995 | 0.14243 | -0.014 | -6.986
-17 | -0.995 | 0.13523 | -0.015 | -7.355
-16.5 | -0.992 | 0.13046 | -0.015 | -7.606
-16 | -0.987 | 0.12337 | -0.016 | -8
-15.5 | -0.979 | 0.11636 | -0.016 | -8.415
-15 | -0.968 | 0.10932 | -0.016 | -8.855
-14.5 | -0.955 | 0.10378 | -0.017 | -9.2
-14 | -0.937 | 0.09853 | -0.018 | -9.506
-13.5 | -0.916 | 0.09275 | -0.019 | -9.879
-13 | -0.892 | 0.08703 | -0.019 | -10.253
-12.5 | -0.871 | 0.07977 | -0.022 | -10.919
-12 | -0.84 | 0.07661 | -0.021 | -10.962
-11.5 | -0.925 | 0.02789 | -0.036 | -33.154
-11 | -0.896 | 0.02469 | -0.038 | -36.275
-10.5 | -0.862 | 0.02222 | -0.039 | -38.801
-10 | -0.824 | 0.02029 | -0.04 | -40.585
-9.5 | -0.781 | 0.01903 | -0.04 | -41.04
-9 | -0.736 | 0.01789 | -0.041 | -41.141
-8.5 | -0.689 | 0.01692 | -0.042 | -40.691
-8 | -0.639 | 0.01601 | -0.043 | -39.939
-7.5 | -0.589 | 0.01513 | -0.044 | -38.919
-7 | -0.538 | 0.01427 | -0.045 | -37.695
-6.5 | -0.486 | 0.01348 | -0.046 | -36.014
-6 | -0.431 | 0.01285 | -0.047 | -33.578
-5.5 | -0.376 | 0.01234 | -0.048 | -30.46
-5 | -0.319 | 0.01143 | -0.049 | -27.909
-4.5 | -0.261 | 0.0113 | -0.05 | -23.075
-4 | -0.2 | 0.00799 | -0.051 | -25.017
-3.5 | -0.139 | 0.00798 | -0.052 | -17.407
-3 | -0.078 | 0.00803 | -0.053 | -9.67
-2.5 | -0.016 | 0.00802 | -0.053 | -2.011
-2 | 0.046 | 0.00805 | -0.054 | 5.66
-1.5 | 0.107 | 0.0081 | -0.055 | 13.247
-1 | 0.169 | 0.00816 | -0.056 | 20.713
-0.5 | 0.231 | 0.00822 | -0.056 | 28.067
0 | 0.292 | 0.00836 | -0.057 | 34.968
0.5 | 0.354 | 0.00843 | -0.058 | 42.029
1 | 0.416 | 0.00856 | -0.058 | 48.576
1.5 | 0.477 | 0.00865 | -0.059 | 55.185
2 | 0.539 | 0.00886 | -0.06 | 60.839
2.5 | 0.597 | 0.0081 | -0.06 | 73.693
3 | 0.657 | 0.00902 | -0.061 | 72.859
3.5 | 0.714 | 0.00917 | -0.061 | 77.809
4 | 0.772 | 0.00933 | -0.062 | 82.764
4.5 | 0.829 | 0.00951 | -0.063 | 87.195
5 | 0.886 | 0.00971 | -0.063 | 91.178
5.5 | 0.941 | 0.00995 | -0.064 | 94.627
6 | 0.996 | 0.01021 | -0.064 | 97.523
6.5 | 1.038 | 0.01732 | -0.064 | 59.952
7 | 1.089 | 0.01813 | -0.065 | 60.081
7.5 | 1.139 | 0.01896 | -0.065 | 60.092
8 | 1.186 | 0.01993 | -0.066 | 59.516
8.5 | 1.231 | 0.02088 | -0.066 | 58.952
9 | 1.273 | 0.02198 | -0.067 | 57.916
9.5 | 1.312 | 0.02312 | -0.067 | 56.744
10 | 1.348 | 0.02434 | -0.068 | 55.387
10.5 | 1.38 | 0.0257 | -0.068 | 53.695
11 | 1.408 | 0.02716 | -0.069 | 51.846
11.5 | 1.433 | 0.02886 | -0.069 | 49.653
12 | 1.455 | 0.0304 | -0.069 | 47.856
12.5 | 1.472 | 0.03241 | -0.07 | 45.405
13 | 1.485 | 0.03461 | -0.07 | 42.907
13.5 | 1.493 | 0.0371 | -0.07 | 40.242
14 | 1.493 | 0.04005 | -0.07 | 37.267
14.5 | 1.482 | 0.04456 | -0.07 | 33.268
15 | 1.468 | 0.04937 | -0.069 | 29.741
15.5 | 1.41 | 0.06731 | -0.066 | 20.955
16 | 1.292 | 0.1155 | -0.048 | 11.186
16.5 | 1.266 | 0.12839 | -0.042 | 9.864
17 | 1.247 | 0.13699 | -0.039 | 9.106
17.5 | 1.231 | 0.14572 | -0.039 | 8.445
18 | 1.211 | 0.15407 | -0.039 | 7.86
18.5 | 1.189 | 0.16005 | -0.037 | 7.427

## 26. Re 500k Mach 0.00 (2)
BIGFOIL.COM POLAR EXPORT
NACA64-317 a=0.8
NACA64-317 a=0.8 |  |  |  | Cl Max: | 1.3099 | at alpha= | 19 | deg
XFOIL ncrit=9 |  |  |  | L/D Max: | 95.8977 | at alpha= | 6.5 | deg
Re: | 500000 |  |  | Cd Min: | 0.19714 | at alpha= | -19 | deg
Mach: | 0 |  |  | Cl=0 at alpha= | -2.3157 | deg
|  |  |  | @ Cl=0.1, Cd= | 0.00891
|  |  |  | @ Cl=0.4, Cd= | 0.0090802
|  |  |  | @ Cl=0.6, Cd= | 0.0094782
alpha (deg) | Cl | Cd | Cm | Cl/Cd
-19 | -0.5688 | 0.19714 | -0.0008 | -2.8853
-18.5 | -0.5531 | 0.18966 | -0.0042 | -2.9163
-18 | -0.5299 | 0.18502 | -0.0064 | -2.864
-17.5 | -0.5117 | 0.17944 | -0.0097 | -2.8516
-16.5 | -0.6134 | 0.12472 | -0.0353 | -4.9182
-16 | -0.8107 | 0.07587 | -0.0649 | -10.6854
-15.5 | -0.8691 | 0.06167 | -0.0724 | -14.0928
-15 | -0.8996 | 0.05281 | -0.0757 | -17.0347
-14.5 | -0.915 | 0.04616 | -0.0771 | -19.8224
-14 | -0.9185 | 0.0411 | -0.0774 | -22.3479
-13.5 | -0.9131 | 0.03684 | -0.0771 | -24.7856
-13 | -0.8995 | 0.03351 | -0.0765 | -26.8427
-12.5 | -0.8672 | 0.03054 | -0.079 | -28.3955
-12 | -0.81 | 0.02742 | -0.0817 | -29.5405
-11.5 | -0.7758 | 0.0256 | -0.0809 | -30.3047
-11 | -0.7504 | 0.02403 | -0.0779 | -31.2276
-10.5 | -0.724 | 0.02255 | -0.0749 | -32.1064
-10 | -0.6968 | 0.02122 | -0.0718 | -32.8369
-9.5 | -0.6758 | 0.01938 | -0.0678 | -34.871
-9 | -0.6481 | 0.01822 | -0.0645 | -35.5708
-8.5 | -0.6125 | 0.01713 | -0.0622 | -35.756
-8 | -0.5744 | 0.01603 | -0.0602 | -35.8328
-7.5 | -0.535 | 0.01486 | -0.0585 | -36.0027
-7 | -0.4894 | 0.014 | -0.0574 | -34.9571
-6.5 | -0.442 | 0.01315 | -0.0567 | -33.6122
-6 | -0.3941 | 0.01222 | -0.0561 | -32.2504
-5.5 | -0.3479 | 0.01097 | -0.0556 | -31.7138
-5 | -0.3043 | 0.0092 | -0.0551 | -33.0761
-4.5 | -0.2517 | 0.00863 | -0.055 | -29.1657
-4 | -0.1944 | 0.00858 | -0.0554 | -22.6573
-3.5 | -0.1368 | 0.00859 | -0.0558 | -15.9255
-3 | -0.0791 | 0.00872 | -0.0562 | -9.0711
-2.5 | -0.0213 | 0.0088 | -0.0566 | -2.4205
-2 | 0.0365 | 0.0089 | -0.057 | 4.1011
-1.5 | 0.0943 | 0.00891 | -0.0575 | 10.5836
-1 | 0.1529 | 0.00891 | -0.0582 | 17.1605
-0.5 | 0.211 | 0.00891 | -0.0588 | 23.6813
0 | 0.2692 | 0.00894 | -0.0594 | 30.1119
0.5 | 0.3274 | 0.009 | -0.0601 | 36.3778
1 | 0.3854 | 0.00905 | -0.0607 | 42.5856
1.5 | 0.4435 | 0.00917 | -0.0613 | 48.3642
2 | 0.5012 | 0.00924 | -0.0619 | 54.2424
2.5 | 0.5592 | 0.0094 | -0.0625 | 59.4894
3 | 0.6166 | 0.00951 | -0.063 | 64.837
3.5 | 0.6736 | 0.00963 | -0.0634 | 69.9481
4 | 0.7298 | 0.00971 | -0.0636 | 75.1596
4.5 | 0.7843 | 0.00974 | -0.0635 | 80.5236
5 | 0.8388 | 0.00984 | -0.0634 | 85.2439
5.5 | 0.8911 | 0.00993 | -0.0628 | 89.7382
6 | 0.9431 | 0.01013 | -0.0623 | 93.0997
6.5 | 0.9935 | 0.01036 | -0.0616 | 95.8977
7 | 1.0362 | 0.01084 | -0.0595 | 95.5904
7.5 | 1.048 | 0.01264 | -0.0529 | 82.9114
8 | 1.0443 | 0.01455 | -0.0438 | 71.7732
8.5 | 1.0449 | 0.0166 | -0.0364 | 62.9458
9 | 1.0474 | 0.01859 | -0.0297 | 56.3421
9.5 | 1.065 | 0.02107 | -0.0271 | 50.5458
10 | 1.0826 | 0.02349 | -0.0242 | 46.0877
10.5 | 1.0995 | 0.02612 | -0.0217 | 42.0942
11 | 1.115 | 0.02902 | -0.0194 | 38.4218
11.5 | 1.132 | 0.03195 | -0.0175 | 35.4304
12 | 1.1478 | 0.03512 | -0.0158 | 32.6822
12.5 | 1.1549 | 0.0392 | -0.0141 | 29.4617
13 | 1.1738 | 0.04244 | -0.0132 | 27.6579
13.5 | 1.1899 | 0.04605 | -0.0124 | 25.8393
14 | 1.2001 | 0.05032 | -0.0116 | 23.8494
14.5 | 1.2154 | 0.05423 | -0.0111 | 22.4119
15 | 1.232 | 0.05819 | -0.0109 | 21.172
15.5 | 1.2472 | 0.06238 | -0.011 | 19.9936
16 | 1.2616 | 0.06675 | -0.0113 | 18.9004
16.5 | 1.2762 | 0.071 | -0.011 | 17.9746
17 | 1.2864 | 0.07628 | -0.012 | 16.8642
17.5 | 1.2946 | 0.08195 | -0.0133 | 15.7974
18 | 1.3006 | 0.088 | -0.0149 | 14.7795
18.5 | 1.3052 | 0.09445 | -0.017 | 13.819
19 | 1.3099 | 0.10088 | -0.0193 | 12.9847
19.5 | 1.3071 | 0.10848 | -0.0219 | 12.0492
20 | 1.2948 | 0.11835 | -0.0268 | 10.9404

## 27. Re 500k Mach 0.10 (1)
BIGFOIL.COM POLAR EXPORT
NACA64-317 a=0.8
NACA64-317 a=0.8 |  |  |  | Cl Max: | 1.483 | at alpha= | 13.5 | deg
JavaFoil+Calcfoil stall+Eppler ext transition |  |  |  | L/D Max: | 97.167 | at alpha= | 6 | deg
Re: | 500000 |  |  | Cd Min: | 0.00799 | at alpha= | -4 | deg
Mach: | 0.1 |  |  | Cl=0 at alpha= | -2.371 | deg
|  |  |  | @ Cl=0.1, Cd= | 0.0081248
|  |  |  | @ Cl=0.4, Cd= | 0.0085536
|  |  |  | @ Cl=0.6, Cd= | 0.00893
alpha (deg) | Cl | Cd | Cm | Cl/Cd
-20 | -0.899 | 0.19296 | -0.012 | -4.66
-19.5 | -0.92 | 0.17925 | -0.013 | -5.131
-19 | -0.939 | 0.17031 | -0.013 | -5.511
-18.5 | -0.955 | 0.16335 | -0.013 | -5.846
-18 | -0.967 | 0.15493 | -0.014 | -6.243
-17.5 | -0.973 | 0.14749 | -0.014 | -6.595
-17 | -0.975 | 0.1374 | -0.015 | -7.098
-16.5 | -0.976 | 0.1328 | -0.015 | -7.348
-16 | -0.973 | 0.1244 | -0.016 | -7.824
-15.5 | -0.968 | 0.11865 | -0.016 | -8.155
-15 | -0.959 | 0.11085 | -0.017 | -8.655
-14.5 | -0.948 | 0.10452 | -0.017 | -9.066
-14 | -0.931 | 0.09942 | -0.017 | -9.359
-13.5 | -0.912 | 0.0933 | -0.019 | -9.772
-13 | -0.889 | 0.08778 | -0.019 | -10.128
-12.5 | -0.865 | 0.08238 | -0.02 | -10.497
-12 | -0.844 | 0.07458 | -0.023 | -11.322
-11.5 | -0.832 | 0.06189 | -0.028 | -13.434
-11 | -0.89 | 0.02621 | -0.037 | -33.976
-10.5 | -0.862 | 0.02268 | -0.039 | -37.991
-10 | -0.825 | 0.02055 | -0.04 | -40.144
-9.5 | -0.783 | 0.01923 | -0.041 | -40.697
-9 | -0.738 | 0.01808 | -0.042 | -40.812
-8.5 | -0.691 | 0.01704 | -0.042 | -40.53
-8 | -0.641 | 0.01618 | -0.043 | -39.65
-7.5 | -0.591 | 0.0153 | -0.044 | -38.621
-7 | -0.54 | 0.01442 | -0.045 | -37.419
-6.5 | -0.487 | 0.01361 | -0.046 | -35.779
-6 | -0.433 | 0.01296 | -0.047 | -33.387
-5.5 | -0.377 | 0.01242 | -0.048 | -30.364
-5 | -0.32 | 0.0115 | -0.049 | -27.828
-4.5 | -0.262 | 0.0114 | -0.051 | -22.991
-4 | -0.201 | 0.00799 | -0.051 | -25.164
-3.5 | -0.14 | 0.00803 | -0.052 | -17.375
-3 | -0.078 | 0.00802 | -0.053 | -9.725
-2.5 | -0.016 | 0.00806 | -0.054 | -2.011
-2 | 0.046 | 0.00809 | -0.054 | 5.66
-1.5 | 0.108 | 0.00813 | -0.055 | 13.262
-1 | 0.17 | 0.00815 | -0.056 | 20.841
-0.5 | 0.232 | 0.00826 | -0.057 | 28.057
0 | 0.294 | 0.00836 | -0.057 | 35.15
0.5 | 0.356 | 0.00844 | -0.058 | 42.153
1 | 0.418 | 0.0086 | -0.059 | 48.583
1.5 | 0.48 | 0.00872 | -0.059 | 55.014
2 | 0.542 | 0.00888 | -0.06 | 61.023
2.5 | 0.6 | 0.00893 | -0.061 | 67.141
3 | 0.66 | 0.00904 | -0.061 | 73.006
3.5 | 0.717 | 0.00921 | -0.062 | 77.846
4 | 0.775 | 0.00936 | -0.062 | 82.824
4.5 | 0.833 | 0.00956 | -0.063 | 87.163
5 | 0.89 | 0.00977 | -0.064 | 91.1
5.5 | 0.945 | 0.00999 | -0.064 | 94.601
6 | 1 | 0.01029 | -0.065 | 97.167
6.5 | 1.043 | 0.01749 | -0.065 | 59.608
7 | 1.094 | 0.01829 | -0.065 | 59.817
7.5 | 1.144 | 0.01916 | -0.066 | 59.707
8 | 1.191 | 0.02011 | -0.066 | 59.208
8.5 | 1.235 | 0.02109 | -0.067 | 58.564
9 | 1.276 | 0.02222 | -0.067 | 57.451
9.5 | 1.315 | 0.02331 | -0.068 | 56.42
10 | 1.35 | 0.02472 | -0.068 | 54.614
10.5 | 1.381 | 0.02613 | -0.068 | 52.843
11 | 1.409 | 0.02759 | -0.069 | 51.067
11.5 | 1.432 | 0.02932 | -0.069 | 48.851
12 | 1.452 | 0.03111 | -0.069 | 46.657
12.5 | 1.467 | 0.03301 | -0.07 | 44.442
13 | 1.478 | 0.03528 | -0.07 | 41.892
13.5 | 1.483 | 0.03796 | -0.07 | 39.074
14 | 1.477 | 0.04152 | -0.07 | 35.581
14.5 | 1.463 | 0.04662 | -0.07 | 31.388
15 | 1.43 | 0.05605 | -0.068 | 25.505
15.5 | 1.272 | 0.11487 | -0.044 | 11.072
16 | 1.258 | 0.12233 | -0.043 | 10.286
16.5 | 1.237 | 0.13158 | -0.039 | 9.398
17 | 1.219 | 0.13888 | -0.04 | 8.778
17.5 | 1.196 | 0.14792 | -0.038 | 8.088
18 | 1.173 | 0.15743 | -0.037 | 7.448
18.5 | 1.148 | 0.16374 | -0.038 | 7.011

## 28. Re 500k Mach 0.10 (2)
BIGFOIL.COM POLAR EXPORT
NACA64-317 a=0.8
NACA64-317 a=0.8 |  |  |  | Cl Max: | 1.2952 | at alpha= | 19 | deg
XFOIL ncrit=9 |  |  |  | L/D Max: | 95.7335 | at alpha= | 6.5 | deg
Re: | 500000 |  |  | Cd Min: | 0.19052 | at alpha= | -18.5 | deg
Mach: | 0.1 |  |  | Cl=0 at alpha= | -2.3136 | deg
|  |  |  | @ Cl=0.1, Cd= | 0.00894
|  |  |  | @ Cl=0.4, Cd= | 0.0091155
|  |  |  | @ Cl=0.6, Cd= | 0.0095186
alpha (deg) | Cl | Cd | Cm | Cl/Cd
-18.5 | -0.553 | 0.19052 | -0.004 | -2.9026
-18 | -0.5294 | 0.18584 | -0.0063 | -2.8487
-17.5 | -0.5109 | 0.18026 | -0.0095 | -2.8342
-17 | -0.5264 | 0.16484 | -0.0192 | -3.1934
-16.5 | -0.5041 | 0.16031 | -0.0208 | -3.1445
-16 | -0.7347 | 0.08947 | -0.0568 | -8.2117
-15.5 | -0.8167 | 0.06914 | -0.0695 | -11.8123
-15 | -0.8613 | 0.05768 | -0.075 | -14.9324
-14.5 | -0.8863 | 0.04963 | -0.0775 | -17.8582
-14 | -0.8976 | 0.04362 | -0.0785 | -20.5777
-13.5 | -0.8989 | 0.03868 | -0.0785 | -23.2394
-13 | -0.89 | 0.03485 | -0.078 | -25.538
-12.5 | -0.8639 | 0.03179 | -0.0802 | -27.1752
-12 | -0.8091 | 0.02815 | -0.083 | -28.7425
-11.5 | -0.7745 | 0.0262 | -0.0823 | -29.5611
-11 | -0.7492 | 0.02454 | -0.0793 | -30.5297
-10.5 | -0.7225 | 0.02298 | -0.0763 | -31.4404
-10 | -0.6947 | 0.02157 | -0.0733 | -32.2068
-9.5 | -0.6715 | 0.01971 | -0.0697 | -34.069
-9 | -0.6472 | 0.01848 | -0.0658 | -35.0216
-8.5 | -0.6127 | 0.01735 | -0.0633 | -35.3141
-8 | -0.5734 | 0.01634 | -0.0613 | -35.0918
-7.5 | -0.5364 | 0.01501 | -0.0593 | -35.7362
-7 | -0.4902 | 0.01423 | -0.0582 | -34.4483
-6.5 | -0.4442 | 0.01324 | -0.0572 | -33.5498
-6 | -0.396 | 0.01232 | -0.0566 | -32.1429
-5.5 | -0.3491 | 0.01113 | -0.056 | -31.3657
-5 | -0.3052 | 0.00939 | -0.0555 | -32.5027
-4.5 | -0.2534 | 0.00868 | -0.0554 | -29.1935
-4 | -0.1958 | 0.00861 | -0.0557 | -22.741
-3.5 | -0.1378 | 0.00861 | -0.0561 | -16.0046
-3 | -0.0798 | 0.00873 | -0.0565 | -9.1409
-2.5 | -0.0217 | 0.00883 | -0.0569 | -2.4575
-2 | 0.0365 | 0.00892 | -0.0573 | 4.0919
-1.5 | 0.0947 | 0.00894 | -0.0577 | 10.5928
-1 | 0.1536 | 0.00894 | -0.0584 | 17.1812
-0.5 | 0.2121 | 0.00894 | -0.0591 | 23.7248
0 | 0.2706 | 0.00898 | -0.0597 | 30.1336
0.5 | 0.3292 | 0.00904 | -0.0604 | 36.4159
1 | 0.3876 | 0.00909 | -0.0609 | 42.6403
1.5 | 0.446 | 0.00921 | -0.0616 | 48.4256
2 | 0.5041 | 0.00928 | -0.0621 | 54.3211
2.5 | 0.5625 | 0.00946 | -0.0628 | 59.4609
3 | 0.6201 | 0.00955 | -0.0633 | 64.9319
3.5 | 0.6777 | 0.0097 | -0.0637 | 69.866
4 | 0.7342 | 0.00976 | -0.0639 | 75.2254
4.5 | 0.7888 | 0.00979 | -0.0636 | 80.572
5 | 0.8436 | 0.00989 | -0.0635 | 85.2983
5.5 | 0.8962 | 0.00999 | -0.0629 | 89.7097
6 | 0.9485 | 0.01019 | -0.0624 | 93.0815
6.5 | 0.9985 | 0.01043 | -0.0614 | 95.7335
7 | 1.0401 | 0.01096 | -0.0591 | 94.8996
7.5 | 1.0477 | 0.01288 | -0.0517 | 81.3432
8 | 1.0415 | 0.01487 | -0.0423 | 70.0403
8.5 | 1.0422 | 0.01699 | -0.0351 | 61.342
9 | 1.0452 | 0.01904 | -0.0286 | 54.895
9.5 | 1.0629 | 0.0216 | -0.0261 | 49.2083
10 | 1.08 | 0.02414 | -0.0232 | 44.739
10.5 | 1.0971 | 0.02684 | -0.0207 | 40.8756
11 | 1.1104 | 0.02998 | -0.0184 | 37.038
11.5 | 1.1285 | 0.03291 | -0.0166 | 34.2905
12 | 1.1433 | 0.03626 | -0.015 | 31.5306
12.5 | 1.1517 | 0.04033 | -0.0134 | 28.5569
13 | 1.1698 | 0.04373 | -0.0125 | 26.7505
13.5 | 1.1856 | 0.04747 | -0.0117 | 24.9758
14 | 1.194 | 0.05195 | -0.0108 | 22.9836
14.5 | 1.2121 | 0.05574 | -0.0105 | 21.7456
15 | 1.2286 | 0.0598 | -0.0103 | 20.5452
15.5 | 1.2438 | 0.06409 | -0.0104 | 19.4071
16 | 1.258 | 0.06857 | -0.0107 | 18.3462
16.5 | 1.271 | 0.07323 | -0.0107 | 17.3563
17 | 1.28 | 0.0788 | -0.0118 | 16.2437
17.5 | 1.2864 | 0.08484 | -0.0132 | 15.1627
18 | 1.2901 | 0.09143 | -0.0152 | 14.1102
18.5 | 1.2925 | 0.09836 | -0.0176 | 13.1405
19 | 1.2952 | 0.10523 | -0.0202 | 12.3083
19.5 | 1.2842 | 0.11458 | -0.0242 | 11.2079
20 | 1.2669 | 0.12568 | -0.0301 | 10.0804

## 29. Re 500k Mach 0.25 (1)
BIGFOIL.COM POLAR EXPORT
NACA64-317 a=0.8
NACA64-317 a=0.8 |  |  |  | Cl Max: | 1.42 | at alpha= | 12 | deg
JavaFoil+Calcfoil stall+Eppler ext transition |  |  |  | L/D Max: | 96.122 | at alpha= | 6 | deg
Re: | 500000 |  |  | Cd Min: | 0.00811 | at alpha= | -4 | deg
Mach: | 0.25 |  |  | Cl=0 at alpha= | -2.3672 | deg
|  |  |  | @ Cl=0.1, Cd= | 0.0082397
|  |  |  | @ Cl=0.4, Cd= | 0.0087248
|  |  |  | @ Cl=0.6, Cd= | 0.009071
alpha (deg) | Cl | Cd | Cm | Cl/Cd
-19.5 | -0.59 | 0.21498 | -0.012 | -2.743
-19 | -0.646 | 0.20679 | -0.012 | -3.125
-18.5 | -0.699 | 0.1899 | -0.013 | -3.68
-18 | -0.744 | 0.17773 | -0.013 | -4.183
-17.5 | -0.777 | 0.16724 | -0.013 | -4.647
-17 | -0.807 | 0.15691 | -0.014 | -5.141
-16.5 | -0.832 | 0.14414 | -0.014 | -5.77
-16 | -0.852 | 0.13521 | -0.015 | -6.304
-15.5 | -0.868 | 0.12704 | -0.015 | -6.83
-15 | -0.878 | 0.11867 | -0.016 | -7.401
-14.5 | -0.883 | 0.11452 | -0.016 | -7.714
-14 | -0.88 | 0.10409 | -0.017 | -8.455
-13.5 | -0.872 | 0.09907 | -0.018 | -8.803
-13 | -0.86 | 0.09246 | -0.018 | -9.303
-12.5 | -0.844 | 0.08629 | -0.019 | -9.783
-12 | -0.825 | 0.08066 | -0.02 | -10.23
-11.5 | -0.802 | 0.07578 | -0.021 | -10.58
-11 | -0.779 | 0.069 | -0.024 | -11.296
-10.5 | -0.852 | 0.02676 | -0.039 | -31.835
-10 | -0.823 | 0.02315 | -0.04 | -35.569
-9.5 | -0.789 | 0.02064 | -0.042 | -38.221
-9 | -0.746 | 0.01927 | -0.042 | -38.727
-8.5 | -0.701 | 0.01807 | -0.043 | -38.774
-8 | -0.652 | 0.01704 | -0.044 | -38.283
-7.5 | -0.601 | 0.01612 | -0.045 | -37.305
-7 | -0.549 | 0.01527 | -0.046 | -35.932
-6.5 | -0.495 | 0.01439 | -0.047 | -34.405
-6 | -0.441 | 0.0136 | -0.048 | -32.39
-5.5 | -0.384 | 0.0129 | -0.049 | -29.793
-5 | -0.326 | 0.01237 | -0.05 | -26.368
-4.5 | -0.267 | 0.01142 | -0.052 | -23.376
-4 | -0.206 | 0.00811 | -0.053 | -25.442
-3.5 | -0.143 | 0.00815 | -0.053 | -17.598
-3 | -0.08 | 0.00812 | -0.054 | -9.867
-2.5 | -0.017 | 0.00817 | -0.055 | -2.039
-2 | 0.047 | 0.00819 | -0.056 | 5.741
-1.5 | 0.111 | 0.00825 | -0.057 | 13.423
-1 | 0.175 | 0.00831 | -0.057 | 20.992
-0.5 | 0.238 | 0.0084 | -0.058 | 28.346
0 | 0.302 | 0.00851 | -0.059 | 35.491
0.5 | 0.366 | 0.00866 | -0.06 | 42.25
1 | 0.429 | 0.00878 | -0.06 | 48.91
1.5 | 0.491 | 0.00847 | -0.061 | 57.966
2 | 0.553 | 0.00898 | -0.061 | 61.547
2.5 | 0.615 | 0.0091 | -0.062 | 67.581
3 | 0.677 | 0.00927 | -0.063 | 73.019
3.5 | 0.735 | 0.0094 | -0.063 | 78.152
4 | 0.795 | 0.00961 | -0.064 | 82.664
4.5 | 0.854 | 0.0098 | -0.065 | 87.07
5 | 0.911 | 0.01005 | -0.065 | 90.654
5.5 | 0.968 | 0.01033 | -0.066 | 93.668
6 | 1.023 | 0.01064 | -0.066 | 96.122
6.5 | 1.066 | 0.01829 | -0.066 | 58.287
7 | 1.118 | 0.01918 | -0.067 | 58.277
7.5 | 1.167 | 0.02016 | -0.067 | 57.891
8 | 1.213 | 0.02127 | -0.068 | 57.035
8.5 | 1.256 | 0.02237 | -0.068 | 56.123
9 | 1.294 | 0.02364 | -0.069 | 54.754
9.5 | 1.328 | 0.02507 | -0.069 | 52.981
10 | 1.358 | 0.0266 | -0.07 | 51.028
10.5 | 1.382 | 0.02829 | -0.07 | 48.857
11 | 1.401 | 0.03011 | -0.07 | 46.541
11.5 | 1.414 | 0.03219 | -0.071 | 43.933
12 | 1.42 | 0.03465 | -0.071 | 40.988
12.5 | 1.42 | 0.03729 | -0.071 | 38.084
13 | 1.408 | 0.04124 | -0.071 | 34.146
13.5 | 1.23 | 0.09327 | -0.048 | 13.192
14 | 1.199 | 0.10468 | -0.041 | 11.457
14.5 | 1.173 | 0.1136 | -0.039 | 10.325
15 | 1.14 | 0.12155 | -0.037 | 9.379
15.5 | 1.103 | 0.13001 | -0.037 | 8.488
16 | 1.06 | 0.13951 | -0.035 | 7.599
16.5 | 1.012 | 0.14914 | -0.035 | 6.787
17 | 0.959 | 0.16089 | -0.034 | 5.959

## 30. Re 500k Mach 0.25 (2)
BIGFOIL.COM POLAR EXPORT
NACA64-317 a=0.8
NACA64-317 a=0.8 |  |  |  | Cl Max: | 1.2283 | at alpha= | 16 | deg
XFOIL ncrit=9 |  |  |  | L/D Max: | 94.7412 | at alpha= | 6.5 | deg
Re: | 500000 |  |  | Cd Min: | 0.22544 | at alpha= | 20 | deg
Mach: | 0.25 |  |  | Cl=0 at alpha= | -2.3038 | deg
|  |  |  | @ Cl=0.1, Cd= | 0.009102
|  |  |  | @ Cl=0.4, Cd= | 0.0093308
|  |  |  | @ Cl=0.6, Cd= | 0.0097167
alpha (deg) | Cl | Cd | Cm | Cl/Cd
-17.5 | -0.5078 | 0.18452 | -0.0088 | -2.752
-17 | -0.5157 | 0.17173 | -0.018 | -3.003
-16.5 | -0.4957 | 0.16539 | -0.0202 | -2.9972
-16 | -0.4737 | 0.1602 | -0.0226 | -2.9569
-15 | -0.6456 | 0.09372 | -0.0566 | -6.8886
-14.5 | -0.7065 | 0.07499 | -0.0691 | -9.4213
-14 | -0.7529 | 0.06186 | -0.077 | -12.171
-13.5 | -0.7858 | 0.0523 | -0.0813 | -15.0249
-13 | -0.8064 | 0.04494 | -0.0836 | -17.9439
-12.5 | -0.817 | 0.03946 | -0.0844 | -20.7045
-12 | -0.7893 | 0.0334 | -0.0894 | -23.6317
-11 | -0.739 | 0.02777 | -0.0867 | -26.6115
-10.5 | -0.7144 | 0.02566 | -0.0835 | -27.841
-10 | -0.6858 | 0.02378 | -0.0805 | -28.8394
-9.5 | -0.6553 | 0.02207 | -0.0776 | -29.6919
-9 | -0.6295 | 0.02005 | -0.0743 | -31.3965
-8.5 | -0.6059 | 0.0186 | -0.0702 | -32.5753
-8 | -0.5742 | 0.01738 | -0.0669 | -33.038
-7.5 | -0.541 | 0.01593 | -0.0639 | -33.9611
-7 | -0.4982 | 0.0149 | -0.0621 | -33.4362
-6.5 | -0.4537 | 0.01383 | -0.0605 | -32.8055
-6 | -0.4049 | 0.01295 | -0.0594 | -31.2664
-5.5 | -0.356 | 0.01192 | -0.0586 | -29.8658
-5 | -0.3099 | 0.01037 | -0.0579 | -29.8843
-4.5 | -0.2629 | 0.00883 | -0.0573 | -29.7735
-4 | -0.2037 | 0.00876 | -0.0575 | -23.2534
-3.5 | -0.1436 | 0.00879 | -0.0578 | -16.3367
-3 | -0.0836 | 0.00885 | -0.0581 | -9.4463
-2.5 | -0.0235 | 0.00896 | -0.0585 | -2.6228
-2 | 0.0364 | 0.0091 | -0.0587 | 4
-1.5 | 0.097 | 0.0091 | -0.0593 | 10.6593
-1 | 0.1575 | 0.00914 | -0.0599 | 17.2319
-0.5 | 0.2183 | 0.00915 | -0.0607 | 23.8579
0 | 0.2785 | 0.00918 | -0.0612 | 30.3377
0.5 | 0.3391 | 0.00924 | -0.0619 | 36.6991
1 | 0.3994 | 0.00933 | -0.0625 | 42.8081
1.5 | 0.4597 | 0.00941 | -0.0631 | 48.8523
2 | 0.52 | 0.00954 | -0.0637 | 54.5073
2.5 | 0.5801 | 0.00968 | -0.0643 | 59.9277
3 | 0.6398 | 0.00979 | -0.0647 | 65.3524
3.5 | 0.6992 | 0.00995 | -0.065 | 70.2714
4 | 0.7581 | 0.01007 | -0.0652 | 75.283
4.5 | 0.8143 | 0.0101 | -0.0647 | 80.6238
5 | 0.8705 | 0.01019 | -0.0643 | 85.4269
5.5 | 0.9243 | 0.0103 | -0.0634 | 89.7379
6 | 0.977 | 0.01049 | -0.0623 | 93.1363
6.5 | 1.0251 | 0.01082 | -0.0604 | 94.7412
7 | 1.0487 | 0.01197 | -0.0548 | 87.6107
7.5 | 1.0362 | 0.01414 | -0.0439 | 73.2815
8 | 1.0289 | 0.0167 | -0.0354 | 61.6108
8.5 | 1.0285 | 0.01933 | -0.0288 | 53.2074
9 | 1.03 | 0.02197 | -0.0229 | 46.8821
9.5 | 1.0477 | 0.02499 | -0.0209 | 41.9248
10.5 | 1.0821 | 0.0311 | -0.0163 | 34.7942
11 | 1.0923 | 0.03494 | -0.0142 | 31.2622
11.5 | 1.11 | 0.03839 | -0.0127 | 28.9138
12 | 1.1183 | 0.04278 | -0.0112 | 26.1407
12.5 | 1.1343 | 0.04669 | -0.0101 | 24.2943
13 | 1.1508 | 0.0507 | -0.0093 | 22.6982
13.5 | 1.1649 | 0.05505 | -0.0086 | 21.1608
14 | 1.179 | 0.05951 | -0.008 | 19.8118
14.5 | 1.1954 | 0.06399 | -0.0077 | 18.681
15 | 1.2096 | 0.06888 | -0.0078 | 17.561
15.5 | 1.2213 | 0.07418 | -0.0083 | 16.464
16 | 1.2283 | 0.0802 | -0.0088 | 15.3155
16.5 | 1.2264 | 0.08795 | -0.011 | 13.9443
17 | 1.2192 | 0.09679 | -0.014 | 12.5963
17.5 | 1.2071 | 0.10673 | -0.0182 | 11.3098
18 | 1.1911 | 0.11779 | -0.0237 | 10.1121
18.5 | 1.1723 | 0.12985 | -0.0305 | 9.0281
19 | 1.1458 | 0.1441 | -0.0394 | 7.9514
19.5 | 1.1165 | 0.15978 | -0.0499 | 6.9877
20 | 0.9352 | 0.22544 | -0.0881 | 4.1483

## 31. Re 500k Mach 0.50 (1)
BIGFOIL.COM POLAR EXPORT
NACA64-317 a=0.8
NACA64-317 a=0.8 |  |  |  | Cl Max: | 1.264 | at alpha= | 8 | deg
JavaFoil+Calcfoil stall+Eppler ext transition |  |  |  | L/D Max: | 88.622 | at alpha= | 5.5 | deg
Re: | 500000 |  |  | Cd Min: | 0.00827 | at alpha= | -1 | deg
Mach: | 0.5 |  |  | Cl=0 at alpha= | -2.3681 | deg
|  |  |  | @ Cl=0.1, Cd= | 0.0088332
|  |  |  | @ Cl=0.4, Cd= | 0.0092649
|  |  |  | @ Cl=0.6, Cd= | 0.0097691
alpha (deg) | Cl | Cd | Cm | Cl/Cd
-20 | -0.99 | 0.22688 | -0.019 | -4.364
-19.5 | -0.961 | 0.22608 | -0.019 | -4.25
-19 | -0.933 | 0.21506 | -0.019 | -4.337
-18.5 | -0.905 | 0.21033 | -0.019 | -4.305
-18 | -0.878 | 0.20605 | -0.02 | -4.262
-17.5 | -0.851 | 0.19691 | -0.02 | -4.321
-17 | -0.821 | 0.19573 | -0.019 | -4.195
-16.5 | -0.793 | 0.19073 | -0.02 | -4.16
-16 | -0.766 | 0.1782 | -0.02 | -4.299
-15.5 | -0.738 | 0.17066 | -0.02 | -4.327
-15 | -0.71 | 0.1722 | -0.02 | -4.122
-14.5 | -0.681 | 0.16006 | -0.02 | -4.257
-14 | -0.654 | 0.15208 | -0.02 | -4.299
-13.5 | -0.626 | 0.15208 | -0.021 | -4.117
-13 | -0.598 | 0.14967 | -0.021 | -3.998
-12.5 | -0.569 | 0.1394 | -0.02 | -4.085
-12 | -0.541 | 0.13525 | -0.02 | -4.003
-11.5 | -0.514 | 0.12382 | -0.02 | -4.148
-11 | -0.486 | 0.12429 | -0.021 | -3.908
-10.5 | -0.458 | 0.11825 | -0.021 | -3.872
-10 | -0.429 | 0.10296 | -0.019 | -4.169
-9.5 | -0.402 | 0.08869 | -0.021 | -4.527
-9 | -0.585 | 0.06426 | -0.023 | -9.104
-8.5 | -0.592 | 0.05889 | -0.024 | -10.058
-8 | -0.573 | 0.05322 | -0.027 | -10.775
-7.5 | -0.631 | 0.02006 | -0.049 | -31.448
-7 | -0.498 | 0.04769 | -0.026 | -10.439
-6.5 | -0.533 | 0.01758 | -0.052 | -30.337
-6 | -0.476 | 0.01652 | -0.053 | -28.818
-5.5 | -0.416 | 0.01558 | -0.054 | -26.696
-5 | -0.353 | 0.01481 | -0.055 | -23.837
-4.5 | -0.288 | 0.01404 | -0.056 | -20.542
-4 | -0.223 | 0.01315 | -0.057 | -16.975
-3.5 | -0.16 | 0.00874 | -0.06 | -18.313
-3 | -0.089 | 0.00871 | -0.061 | -10.268
-2.5 | -0.019 | 0.00869 | -0.062 | -2.142
-2 | 0.053 | 0.00882 | -0.062 | 5.96
-1.5 | 0.124 | 0.00884 | -0.063 | 14.018
-1 | 0.195 | 0.00827 | -0.064 | 23.593
-0.5 | 0.266 | 0.00901 | -0.064 | 29.551
0 | 0.334 | 0.00918 | -0.065 | 36.453
0.5 | 0.404 | 0.00927 | -0.066 | 43.607
1 | 0.474 | 0.00943 | -0.067 | 50.277
1.5 | 0.543 | 0.00959 | -0.067 | 56.668
2 | 0.613 | 0.00981 | -0.068 | 62.473
2.5 | 0.682 | 0.01001 | -0.069 | 68.07
3 | 0.75 | 0.01023 | -0.069 | 73.339
3.5 | 0.813 | 0.01051 | -0.07 | 77.354
4 | 0.878 | 0.01079 | -0.071 | 81.437
4.5 | 0.942 | 0.01113 | -0.071 | 84.674
5 | 1.004 | 0.01153 | -0.072 | 87.04
5.5 | 1.063 | 0.01199 | -0.073 | 88.622
6 | 1.109 | 0.02127 | -0.073 | 52.107
6.5 | 1.16 | 0.02267 | -0.073 | 51.158
7 | 1.204 | 0.0243 | -0.074 | 49.557
7.5 | 1.241 | 0.02613 | -0.074 | 47.503
8 | 1.264 | 0.02818 | -0.075 | 44.856
8.5 | 1.263 | 0.03066 | -0.075 | 41.191
9 | 1.04 | 0.06375 | -0.036 | 16.309
9.5 | 0.88 | 0.07379 | -0.034 | 11.93
10 | 0.69 | 0.10895 | -0.032 | 6.333
10.5 | 0.717 | 0.1085 | -0.033 | 6.612
11 | 0.745 | 0.11913 | -0.034 | 6.251
11.5 | 0.773 | 0.13177 | -0.037 | 5.865
12 | 0.8 | 0.13155 | -0.037 | 6.082
12.5 | 0.827 | 0.13604 | -0.038 | 6.08
13 | 0.856 | 0.14697 | -0.041 | 5.823

## 32. Re 500k Mach 0.50 (2)
BIGFOIL.COM POLAR EXPORT
NACA64-317 a=0.8
NACA64-317 a=0.8 |  |  |  | Cl Max: | 1.0728 | at alpha= | 12.5 | deg
XFOIL ncrit=9 |  |  |  | L/D Max: | 87.1569 | at alpha= | 6 | deg
Re: | 500000 |  |  | Cd Min: | 0.24027 | at alpha= | -20 | deg
Mach: | 0.5 |  |  | Cl=0 at alpha= | -2.2616 | deg
|  |  |  | @ Cl=0.1, Cd= | 0.010017
|  |  |  | @ Cl=0.4, Cd= | 0.01026
|  |  |  | @ Cl=0.6, Cd= | 0.010739
alpha (deg) | Cl | Cd | Cm | Cl/Cd
-20 | -0.6214 | 0.24027 | 0.0173 | -2.5863
-19.5 | -0.596 | 0.23349 | 0.0132 | -2.5526
-19 | -0.578 | 0.22471 | 0.0068 | -2.5722
-18.5 | -0.5605 | 0.21564 | 0.0009 | -2.5992
-18 | -0.533 | 0.20898 | -0.0024 | -2.5505
-17.5 | -0.5103 | 0.20169 | -0.007 | -2.5301
-17 | -0.5069 | 0.19128 | -0.0161 | -2.65
-16.5 | -0.4763 | 0.184 | -0.0183 | -2.5886
-16 | -0.4513 | 0.17729 | -0.0219 | -2.5455
-15.5 | -0.4454 | 0.16725 | -0.0299 | -2.6631
-15 | -0.4294 | 0.15813 | -0.0347 | -2.7155
-14.5 | -0.4021 | 0.15194 | -0.0373 | -2.6464
-14 | -0.3827 | 0.14451 | -0.0415 | -2.6483
-13.5 | -0.3939 | 0.12847 | -0.05 | -3.0661
-12.5 | -0.3845 | 0.10432 | -0.0674 | -3.6858
-12 | -0.4163 | 0.0857 | -0.0801 | -4.8576
-11.5 | -0.466 | 0.06827 | -0.0925 | -6.8258
-11 | -0.5032 | 0.05686 | -0.0989 | -8.8498
-10.5 | -0.5364 | 0.04765 | -0.1024 | -11.2571
-10 | -0.559 | 0.04049 | -0.1033 | -13.8059
-9.5 | -0.5693 | 0.03479 | -0.1023 | -16.3639
-9 | -0.5639 | 0.03046 | -0.1001 | -18.5128
-8.5 | -0.5462 | 0.02689 | -0.0969 | -20.3124
-8 | -0.5169 | 0.02414 | -0.0934 | -21.4126
-7.5 | -0.4835 | 0.02195 | -0.0897 | -22.0273
-7 | -0.4588 | 0.01965 | -0.0856 | -23.3486
-6.5 | -0.4337 | 0.01763 | -0.0814 | -24.6001
-6 | -0.4145 | 0.01591 | -0.0759 | -26.0528
-5.5 | -0.3739 | 0.01463 | -0.0726 | -25.5571
-5 | -0.3276 | 0.01337 | -0.0699 | -24.5026
-4.5 | -0.2799 | 0.01192 | -0.0678 | -23.4815
-4 | -0.2388 | 0.00955 | -0.0659 | -25.0052
-3.5 | -0.171 | 0.00947 | -0.0656 | -18.057
-3 | -0.1016 | 0.00958 | -0.0655 | -10.6054
-2.5 | -0.0328 | 0.00973 | -0.0654 | -3.371
-2 | 0.036 | 0.00998 | -0.0655 | 3.6072
-1.5 | 0.1051 | 0.01002 | -0.0659 | 10.489
-1 | 0.1743 | 0.01003 | -0.0665 | 17.3779
-0.5 | 0.2434 | 0.01007 | -0.0671 | 24.1708
0 | 0.312 | 0.01011 | -0.0677 | 30.8605
0.5 | 0.3814 | 0.01023 | -0.0684 | 37.2825
1 | 0.4496 | 0.01034 | -0.0689 | 43.4816
1.5 | 0.5184 | 0.01048 | -0.0694 | 49.4656
2 | 0.5876 | 0.0107 | -0.0699 | 54.9159
2.5 | 0.6551 | 0.01091 | -0.0701 | 60.0458
3 | 0.724 | 0.01111 | -0.0702 | 65.1665
3.5 | 0.7908 | 0.01137 | -0.0699 | 69.5515
4 | 0.8592 | 0.01154 | -0.0695 | 74.4541
4.5 | 0.9198 | 0.01155 | -0.0674 | 79.6364
5 | 0.978 | 0.01165 | -0.0649 | 83.9485
5.5 | 1.0294 | 0.01183 | -0.0609 | 87.0161
6 | 1.0668 | 0.01224 | -0.0548 | 87.1569
6.5 | 1.0576 | 0.01397 | -0.0429 | 75.7051
7 | 1.022 | 0.01802 | -0.0313 | 56.7148
7.5 | 0.9957 | 0.0229 | -0.0234 | 43.4803
8 | 0.9821 | 0.02783 | -0.0181 | 35.2893
8.5 | 0.9803 | 0.03245 | -0.0141 | 30.2096
9 | 0.9868 | 0.03685 | -0.0109 | 26.7788
9.5 | 0.9948 | 0.04117 | -0.0078 | 24.1632
10 | 1.0098 | 0.0461 | -0.0073 | 21.9046
10.5 | 1.0248 | 0.05108 | -0.0061 | 20.0626
11 | 1.0368 | 0.05641 | -0.0051 | 18.3797
11.5 | 1.054 | 0.06153 | -0.0039 | 17.1299
12 | 1.067 | 0.06735 | -0.0034 | 15.8426
12.5 | 1.0728 | 0.07427 | -0.0037 | 14.4446
13 | 1.0686 | 0.08298 | -0.0055 | 12.8778
13.5 | 1.0531 | 0.0937 | -0.0095 | 11.2391
14 | 1.0302 | 0.10623 | -0.0157 | 9.6978
14.5 | 1.0048 | 0.12011 | -0.0238 | 8.3657
15 | 0.9811 | 0.13467 | -0.0332 | 7.2852
15.5 | 0.9586 | 0.14987 | -0.0434 | 6.3962
16 | 0.9111 | 0.17294 | -0.0587 | 5.2683
16.5 | 0.8948 | 0.19099 | -0.0695 | 4.6851
17 | 0.8976 | 0.20473 | -0.0776 | 4.3843
17.5 | 0.9075 | 0.21652 | -0.0845 | 4.1913

## 33. Re 750k Mach 0.00 (1)
BIGFOIL.COM POLAR EXPORT
NACA64-317 a=0.8
NACA64-317 a=0.8 |  |  |  | Cl Max: | 1.502 | at alpha= | 14 | deg
JavaFoil+Calcfoil stall+Eppler ext transition |  |  |  | L/D Max: | 110.769 | at alpha= | 6 | deg
Re: | 750000 |  |  | Cd Min: | 0.00708 | at alpha= | -4 | deg
Mach: | 0 |  |  | Cl=0 at alpha= | -2.371 | deg
|  |  |  | @ Cl=0.1, Cd= | 0.007202
|  |  |  | @ Cl=0.4, Cd= | 0.0075868
|  |  |  | @ Cl=0.6, Cd= | 0.00798
alpha (deg) | Cl | Cd | Cm | Cl/Cd
-18 | -0.994 | 0.14492 | -0.015 | -6.86
-17.5 | -0.997 | 0.13687 | -0.015 | -7.286
-17 | -0.997 | 0.13053 | -0.016 | -7.636
-16.5 | -0.995 | 0.12314 | -0.016 | -8.079
-16 | -0.989 | 0.11816 | -0.017 | -8.373
-15.5 | -0.983 | 0.11064 | -0.018 | -8.882
-15 | -0.972 | 0.10523 | -0.018 | -9.232
-14.5 | -0.96 | 0.09852 | -0.019 | -9.746
-14 | -0.945 | 0.09119 | -0.021 | -10.368
-13.5 | -0.939 | 0.07805 | -0.025 | -12.032
-13 | -1.008 | 0.0349 | -0.034 | -28.892
-12.5 | -0.998 | 0.02786 | -0.035 | -35.814
-12 | -0.97 | 0.02539 | -0.036 | -38.212
-11.5 | -0.94 | 0.0232 | -0.037 | -40.497
-11 | -0.905 | 0.02157 | -0.038 | -41.944
-10.5 | -0.867 | 0.01998 | -0.039 | -43.414
-10 | -0.827 | 0.01841 | -0.04 | -44.934
-9.5 | -0.784 | 0.01728 | -0.041 | -45.389
-9 | -0.739 | 0.01626 | -0.042 | -45.44
-8.5 | -0.691 | 0.01538 | -0.042 | -44.936
-8 | -0.643 | 0.01444 | -0.043 | -44.528
-7.5 | -0.593 | 0.01354 | -0.044 | -43.829
-7 | -0.542 | 0.01278 | -0.045 | -42.409
-6.5 | -0.489 | 0.01217 | -0.046 | -40.203
-6 | -0.435 | 0.01165 | -0.047 | -37.309
-5.5 | -0.379 | 0.01101 | -0.049 | -34.395
-5 | -0.321 | 0.01069 | -0.05 | -30.06
-4.5 | -0.261 | 0.01034 | -0.05 | -25.228
-4 | -0.2 | 0.00708 | -0.051 | -28.233
-3.5 | -0.139 | 0.00711 | -0.052 | -19.539
-3 | -0.078 | 0.00713 | -0.053 | -10.881
-2.5 | -0.016 | 0.00717 | -0.053 | -2.25
-2 | 0.046 | 0.00714 | -0.054 | 6.379
-1.5 | 0.107 | 0.00721 | -0.055 | 14.878
-1 | 0.169 | 0.00728 | -0.056 | 23.225
-0.5 | 0.231 | 0.00737 | -0.056 | 31.305
0 | 0.292 | 0.0074 | -0.057 | 39.494
0.5 | 0.354 | 0.00752 | -0.058 | 47.119
1 | 0.416 | 0.00761 | -0.058 | 54.604
1.5 | 0.477 | 0.0077 | -0.059 | 61.976
2 | 0.539 | 0.00785 | -0.06 | 68.664
2.5 | 0.6 | 0.00798 | -0.061 | 75.292
3 | 0.662 | 0.00815 | -0.061 | 81.246
3.5 | 0.72 | 0.00829 | -0.062 | 86.9
4 | 0.776 | 0.0083 | -0.062 | 93.402
4.5 | 0.833 | 0.00845 | -0.063 | 98.559
5 | 0.89 | 0.00863 | -0.064 | 103.093
5.5 | 0.946 | 0.00883 | -0.064 | 107.168
6 | 1.001 | 0.00903 | -0.065 | 110.769
6.5 | 1.041 | 0.01598 | -0.064 | 65.129
7 | 1.092 | 0.01671 | -0.065 | 65.361
7.5 | 1.142 | 0.01749 | -0.065 | 65.279
8 | 1.189 | 0.01838 | -0.066 | 64.692
8.5 | 1.234 | 0.01926 | -0.066 | 64.041
9 | 1.276 | 0.02023 | -0.067 | 63.05
9.5 | 1.315 | 0.02129 | -0.067 | 61.757
10 | 1.351 | 0.0224 | -0.068 | 60.33
10.5 | 1.384 | 0.02358 | -0.068 | 58.695
11 | 1.413 | 0.02489 | -0.069 | 56.793
11.5 | 1.439 | 0.02644 | -0.069 | 54.411
12 | 1.46 | 0.02785 | -0.07 | 52.441
12.5 | 1.478 | 0.02965 | -0.07 | 49.848
13 | 1.492 | 0.03157 | -0.07 | 47.24
13.5 | 1.501 | 0.03377 | -0.07 | 44.44
14 | 1.502 | 0.03623 | -0.071 | 41.451
14.5 | 1.497 | 0.03928 | -0.071 | 38.113
15 | 1.489 | 0.04227 | -0.071 | 35.219
15.5 | 1.474 | 0.04617 | -0.071 | 31.923
16 | 1.452 | 0.05172 | -0.07 | 28.082
16.5 | 1.423 | 0.0591 | -0.07 | 24.079
17 | 1.355 | 0.08199 | -0.065 | 16.527
17.5 | 1.252 | 0.12961 | -0.05 | 9.662
18 | 1.225 | 0.14114 | -0.047 | 8.678
18.5 | 1.198 | 0.15198 | -0.045 | 7.881
19 | 1.172 | 0.16136 | -0.044 | 7.26

## 34. Re 750k Mach 0.00 (2)
BIGFOIL.COM POLAR EXPORT
NACA64-317 a=0.8
NACA64-317 a=0.8 |  |  |  | Cl Max: | 1.335 | at alpha= | 19 | deg
XFOIL ncrit=9 |  |  |  | L/D Max: | 107.016 | at alpha= | 6 | deg
Re: | 750000 |  |  | Cd Min: | 0.20881 | at alpha= | -20 | deg
Mach: | 0 |  |  | Cl=0 at alpha= | -2.3167 | deg
|  |  |  | @ Cl=0.1, Cd= | 0.0075022
|  |  |  | @ Cl=0.4, Cd= | 0.0077064
|  |  |  | @ Cl=0.6, Cd= | 0.0079893
alpha (deg) | Cl | Cd | Cm | Cl/Cd
-20 | -0.5951 | 0.20881 | 0.009 | -2.85
-18.5 | -0.9145 | 0.09476 | -0.0504 | -9.6507
-18 | -0.9538 | 0.08052 | -0.059 | -11.8455
-17.5 | -0.9693 | 0.07119 | -0.0642 | -13.6157
-17 | -0.9832 | 0.0628 | -0.0682 | -15.6561
-16.5 | -0.9875 | 0.05624 | -0.0711 | -17.5587
-16 | -0.9873 | 0.05069 | -0.0732 | -19.4772
-15.5 | -0.9854 | 0.04568 | -0.0743 | -21.5718
-15 | -0.9787 | 0.04143 | -0.075 | -23.623
-14.5 | -0.9669 | 0.03771 | -0.0751 | -25.6404
-14 | -0.9511 | 0.0345 | -0.075 | -27.5681
-13.5 | -0.9311 | 0.03166 | -0.0747 | -29.4093
-13 | -0.8938 | 0.02908 | -0.0772 | -30.7359
-12.5 | -0.8545 | 0.02623 | -0.0789 | -32.5772
-12 | -0.833 | 0.02441 | -0.0766 | -34.1254
-11.5 | -0.8106 | 0.02273 | -0.0741 | -35.6621
-11 | -0.7868 | 0.02113 | -0.0716 | -37.2362
-10.5 | -0.7623 | 0.01964 | -0.0688 | -38.8136
-10 | -0.7377 | 0.01842 | -0.0656 | -40.0489
-9.5 | -0.7211 | 0.01675 | -0.0609 | -43.0507
-9 | -0.6843 | 0.01573 | -0.059 | -43.5029
-8.5 | -0.6418 | 0.01489 | -0.0576 | -43.1028
-8 | -0.5976 | 0.01402 | -0.0565 | -42.6248
-7.5 | -0.5525 | 0.01307 | -0.0555 | -42.2724
-7 | -0.502 | 0.01249 | -0.0552 | -40.1922
-6.5 | -0.4523 | 0.01174 | -0.0548 | -38.5264
-6 | -0.4009 | 0.0111 | -0.0546 | -36.1171
-5 | -0.3005 | 0.00919 | -0.0544 | -32.6986
-4.5 | -0.2525 | 0.00768 | -0.0544 | -32.8776
-4 | -0.1961 | 0.00741 | -0.0549 | -26.4642
-3.5 | -0.138 | 0.00737 | -0.0554 | -18.7246
-3 | -0.0795 | 0.00736 | -0.056 | -10.8016
-2.5 | -0.0213 | 0.00738 | -0.0566 | -2.8862
-2 | 0.0368 | 0.00744 | -0.0571 | 4.9462
-1.5 | 0.0957 | 0.0075 | -0.0578 | 12.76
-1 | 0.1538 | 0.00753 | -0.0584 | 20.425
-0.5 | 0.2128 | 0.00754 | -0.0591 | 28.2228
0 | 0.2709 | 0.00757 | -0.0598 | 35.786
0.5 | 0.3296 | 0.00761 | -0.0605 | 43.3114
1 | 0.3876 | 0.0077 | -0.0611 | 50.3377
1.5 | 0.4461 | 0.00773 | -0.0617 | 57.7102
2 | 0.504 | 0.00785 | -0.0623 | 64.2038
2.5 | 0.5621 | 0.00793 | -0.063 | 70.8827
3 | 0.6196 | 0.00802 | -0.0634 | 77.2569
3.5 | 0.677 | 0.00813 | -0.0639 | 83.2718
4 | 0.7329 | 0.00819 | -0.0641 | 89.4872
4.5 | 0.7887 | 0.00832 | -0.0643 | 94.7957
5 | 0.8438 | 0.00845 | -0.0643 | 99.858
5.5 | 0.8979 | 0.00861 | -0.0643 | 104.2857
6 | 0.9503 | 0.00888 | -0.0639 | 107.0158
6.5 | 0.9983 | 0.00934 | -0.0628 | 106.8844
7 | 1.0216 | 0.01108 | -0.0581 | 92.2022
7.5 | 1.0361 | 0.01285 | -0.0519 | 80.6304
8 | 1.0438 | 0.01435 | -0.0446 | 72.7387
8.5 | 1.0567 | 0.01597 | -0.0389 | 66.1678
9 | 1.0702 | 0.01776 | -0.0338 | 60.259
9.5 | 1.0853 | 0.01953 | -0.0292 | 55.5709
10 | 1.1099 | 0.02126 | -0.0268 | 52.206
10.5 | 1.1347 | 0.0232 | -0.0246 | 48.9095
11 | 1.1532 | 0.02569 | -0.0221 | 44.8891
11.5 | 1.1757 | 0.02802 | -0.0202 | 41.9593
12 | 1.1891 | 0.03118 | -0.0181 | 38.1366
12.5 | 1.2066 | 0.03418 | -0.0165 | 35.3013
13 | 1.2252 | 0.03724 | -0.0153 | 32.9001
13.5 | 1.2414 | 0.04066 | -0.0143 | 30.5312
14 | 1.2446 | 0.04547 | -0.0131 | 27.3719
14.5 | 1.262 | 0.04911 | -0.0127 | 25.6974
15 | 1.2765 | 0.05317 | -0.0125 | 24.0079
15.5 | 1.2891 | 0.05757 | -0.0126 | 22.3919
16 | 1.3002 | 0.06231 | -0.0129 | 20.8666
16.5 | 1.3008 | 0.06827 | -0.0133 | 19.0538
17 | 1.3119 | 0.07339 | -0.0143 | 17.8757
17.5 | 1.3209 | 0.07892 | -0.0156 | 16.7372
18 | 1.3274 | 0.08494 | -0.0172 | 15.6275
18.5 | 1.332 | 0.09137 | -0.0193 | 14.5781
19 | 1.335 | 0.09823 | -0.0218 | 13.5906
19.5 | 1.3342 | 0.10565 | -0.0247 | 12.6285
20 | 1.3304 | 0.11355 | -0.0278 | 11.7164

## 35. Re 750k Mach 0.10 (1)
BIGFOIL.COM POLAR EXPORT
NACA64-317 a=0.8
NACA64-317 a=0.8 |  |  |  | Cl Max: | 1.492 | at alpha= | 13.5 | deg
JavaFoil+Calcfoil stall+Eppler ext transition |  |  |  | L/D Max: | 110.69 | at alpha= | 6 | deg
Re: | 750000 |  |  | Cd Min: | 0.00711 | at alpha= | -4 | deg
Mach: | 0.1 |  |  | Cl=0 at alpha= | -2.371 | deg
|  |  |  | @ Cl=0.1, Cd= | 0.0072671
|  |  |  | @ Cl=0.4, Cd= | 0.0076023
|  |  |  | @ Cl=0.6, Cd= | 0.0079848
alpha (deg) | Cl | Cd | Cm | Cl/Cd
-17.5 | -0.974 | 0.14107 | -0.015 | -6.905
-17 | -0.977 | 0.13245 | -0.015 | -7.374
-16.5 | -0.978 | 0.12564 | -0.016 | -7.781
-16 | -0.976 | 0.11909 | -0.017 | -8.195
-15.5 | -0.97 | 0.11228 | -0.017 | -8.641
-15 | -0.963 | 0.10555 | -0.018 | -9.126
-14.5 | -0.952 | 0.09998 | -0.019 | -9.52
-14 | -0.936 | 0.09378 | -0.02 | -9.979
-13.5 | -0.924 | 0.08471 | -0.023 | -10.903
-13 | -0.93 | 0.06472 | -0.028 | -14.377
-12.5 | -0.988 | 0.03009 | -0.035 | -32.842
-12 | -0.967 | 0.02616 | -0.036 | -36.972
-11.5 | -0.938 | 0.02366 | -0.037 | -39.669
-11 | -0.904 | 0.02194 | -0.038 | -41.228
-10.5 | -0.868 | 0.02027 | -0.039 | -42.817
-10 | -0.829 | 0.01865 | -0.04 | -44.438
-9.5 | -0.786 | 0.01749 | -0.041 | -44.932
-9 | -0.741 | 0.01645 | -0.042 | -45.018
-8.5 | -0.693 | 0.01552 | -0.043 | -44.657
-8 | -0.644 | 0.01462 | -0.043 | -44.095
-7.5 | -0.595 | 0.01369 | -0.044 | -43.466
-7 | -0.544 | 0.01291 | -0.046 | -42.126
-6.5 | -0.491 | 0.01227 | -0.047 | -39.999
-6 | -0.436 | 0.01174 | -0.048 | -37.133
-5.5 | -0.38 | 0.0108 | -0.049 | -35.162
-5 | -0.323 | 0.0108 | -0.05 | -29.873
-4.5 | -0.262 | 0.01034 | -0.051 | -25.339
-4 | -0.201 | 0.00711 | -0.051 | -28.252
-3.5 | -0.14 | 0.00715 | -0.052 | -19.536
-3 | -0.078 | 0.00713 | -0.053 | -10.936
-2.5 | -0.016 | 0.00716 | -0.054 | -2.264
-2 | 0.046 | 0.00718 | -0.054 | 6.379
-1.5 | 0.108 | 0.00728 | -0.055 | 14.808
-1 | 0.17 | 0.00727 | -0.056 | 23.368
-0.5 | 0.232 | 0.00737 | -0.057 | 31.46
0 | 0.294 | 0.00745 | -0.057 | 39.454
0.5 | 0.356 | 0.00751 | -0.058 | 47.371
1 | 0.418 | 0.00764 | -0.059 | 54.66
1.5 | 0.48 | 0.00771 | -0.059 | 62.22
2 | 0.542 | 0.00791 | -0.06 | 68.479
2.5 | 0.604 | 0.00799 | -0.061 | 75.564
3 | 0.665 | 0.00815 | -0.062 | 81.6
3.5 | 0.721 | 0.00775 | -0.062 | 93.057
4 | 0.779 | 0.00833 | -0.063 | 93.535
4.5 | 0.837 | 0.00848 | -0.063 | 98.68
5 | 0.894 | 0.00867 | -0.064 | 103.106
5.5 | 0.95 | 0.00886 | -0.064 | 107.16
6 | 1.005 | 0.00908 | -0.065 | 110.69
6.5 | 1.045 | 0.01614 | -0.065 | 64.745
7 | 1.096 | 0.01687 | -0.065 | 64.995
7.5 | 1.146 | 0.01767 | -0.066 | 64.879
8 | 1.193 | 0.01855 | -0.066 | 64.345
8.5 | 1.238 | 0.01946 | -0.067 | 63.615
9 | 1.28 | 0.02047 | -0.067 | 62.503
9.5 | 1.318 | 0.02147 | -0.068 | 61.397
10 | 1.354 | 0.02273 | -0.068 | 59.549
10.5 | 1.386 | 0.02397 | -0.069 | 57.814
11 | 1.414 | 0.02526 | -0.069 | 55.968
11.5 | 1.437 | 0.02686 | -0.069 | 53.52
12 | 1.457 | 0.02847 | -0.07 | 51.198
12.5 | 1.473 | 0.03018 | -0.07 | 48.822
13 | 1.485 | 0.03221 | -0.07 | 46.107
13.5 | 1.492 | 0.0345 | -0.071 | 43.231
14 | 1.489 | 0.03714 | -0.071 | 40.088
14.5 | 1.48 | 0.04071 | -0.071 | 36.354
15 | 1.468 | 0.04393 | -0.071 | 33.418
15.5 | 1.447 | 0.04832 | -0.071 | 29.952
16 | 1.418 | 0.05565 | -0.07 | 25.473
16.5 | 1.362 | 0.07212 | -0.067 | 18.88
17 | 1.244 | 0.12273 | -0.051 | 10.135
17.5 | 1.21 | 0.13678 | -0.047 | 8.843
18 | 1.18 | 0.14785 | -0.044 | 7.982
18.5 | 1.155 | 0.15534 | -0.044 | 7.436

## 36. Re 750k Mach 0.10 (2)
BIGFOIL.COM POLAR EXPORT
NACA64-317 a=0.8
NACA64-317 a=0.8 |  |  |  | Cl Max: | 1.323 | at alpha= | 19 | deg
XFOIL ncrit=9 |  |  |  | L/D Max: | 107.164 | at alpha= | 6 | deg
Re: | 750000 |  |  | Cd Min: | 0.18967 | at alpha= | -20 | deg
Mach: | 0.1 |  |  | Cl=0 at alpha= | -2.317 | deg
|  |  |  | @ Cl=0.1, Cd= | 0.0074965
|  |  |  | @ Cl=0.4, Cd= | 0.0077269
|  |  |  | @ Cl=0.6, Cd= | 0.0080258
alpha (deg) | Cl | Cd | Cm | Cl/Cd
-20 | -0.4392 | 0.18967 | 0.0089 | -2.3156
-19.5 | -0.4221 | 0.1851 | 0.0052 | -2.2804
-19 | -0.4085 | 0.17965 | 0.0009 | -2.2739
-18 | -0.8833 | 0.09411 | -0.0515 | -9.3858
-17.5 | -0.9156 | 0.08076 | -0.0598 | -11.3373
-17 | -0.9434 | 0.06947 | -0.0661 | -13.58
-16.5 | -0.9566 | 0.06121 | -0.0702 | -15.6282
-16 | -0.9617 | 0.05464 | -0.0731 | -17.6007
-15.5 | -0.9652 | 0.04873 | -0.0749 | -19.8071
-15 | -0.9628 | 0.04386 | -0.076 | -21.9517
-14.5 | -0.9552 | 0.03961 | -0.0763 | -24.1151
-14 | -0.9427 | 0.03602 | -0.0764 | -26.1716
-13.5 | -0.9254 | 0.03285 | -0.0761 | -28.1705
-13 | -0.8919 | 0.03003 | -0.0782 | -29.7003
-12.5 | -0.8511 | 0.02703 | -0.0804 | -31.4872
-12 | -0.8296 | 0.02509 | -0.0782 | -33.065
-11.5 | -0.8074 | 0.02333 | -0.0757 | -34.6078
-11 | -0.7835 | 0.02166 | -0.0731 | -36.1727
-10.5 | -0.7587 | 0.02009 | -0.0705 | -37.7651
-10 | -0.7333 | 0.01876 | -0.0675 | -39.0885
-9.5 | -0.7192 | 0.01708 | -0.0625 | -42.1077
-9 | -0.6849 | 0.01595 | -0.0601 | -42.9404
-8.5 | -0.6433 | 0.01507 | -0.0586 | -42.6875
-8 | -0.5978 | 0.01431 | -0.0575 | -41.775
-7.5 | -0.5549 | 0.01319 | -0.0562 | -42.0697
-7 | -0.5046 | 0.01257 | -0.0557 | -40.1432
-6.5 | -0.4547 | 0.01182 | -0.0553 | -38.4687
-6 | -0.4028 | 0.0112 | -0.0551 | -35.9643
-5.5 | -0.3521 | 0.01037 | -0.0549 | -33.9537
-5 | -0.3018 | 0.00932 | -0.0548 | -32.382
-4.5 | -0.2538 | 0.00777 | -0.0548 | -32.6641
-4 | -0.1974 | 0.00744 | -0.0552 | -26.5323
-3 | -0.0801 | 0.00739 | -0.0563 | -10.839
-2.5 | -0.0215 | 0.0074 | -0.0569 | -2.9054
-1 | 0.1547 | 0.00754 | -0.0587 | 20.5172
-0.5 | 0.2138 | 0.00757 | -0.0594 | 28.2431
0 | 0.2725 | 0.00759 | -0.0601 | 35.9025
0.5 | 0.3314 | 0.00764 | -0.0607 | 43.377
1 | 0.3899 | 0.00772 | -0.0614 | 50.5052
1.5 | 0.4486 | 0.00776 | -0.062 | 57.8093
2 | 0.5068 | 0.00791 | -0.0626 | 64.0708
2.5 | 0.5654 | 0.00796 | -0.0632 | 71.0302
3 | 0.6232 | 0.00807 | -0.0637 | 77.2243
3.5 | 0.681 | 0.00816 | -0.0642 | 83.4559
4 | 0.7373 | 0.00822 | -0.0643 | 89.6959
4.5 | 0.7934 | 0.00835 | -0.0645 | 95.018
5 | 0.8488 | 0.00849 | -0.0645 | 99.9764
5.5 | 0.9031 | 0.00866 | -0.0644 | 104.2841
6 | 0.9559 | 0.00892 | -0.0639 | 107.1637
6.5 | 1.003 | 0.00944 | -0.0627 | 106.25
7 | 1.0234 | 0.01128 | -0.0574 | 90.727
8.5 | 1.0547 | 0.01632 | -0.0376 | 64.6262
9 | 1.0681 | 0.01817 | -0.0326 | 58.7837
9.5 | 1.0841 | 0.01997 | -0.0282 | 54.2864
10 | 1.1088 | 0.02178 | -0.0258 | 50.9091
10.5 | 1.1322 | 0.02388 | -0.0235 | 47.4121
11 | 1.1512 | 0.02643 | -0.0211 | 43.5566
11.5 | 1.1727 | 0.02891 | -0.0192 | 40.5638
12 | 1.1829 | 0.03241 | -0.017 | 36.498
12.5 | 1.2031 | 0.03531 | -0.0156 | 34.0725
13 | 1.2212 | 0.03851 | -0.0144 | 31.7112
13.5 | 1.2356 | 0.04222 | -0.0134 | 29.2658
14 | 1.2408 | 0.04694 | -0.0124 | 26.4337
14.5 | 1.2572 | 0.05079 | -0.0121 | 24.7529
15 | 1.2712 | 0.05502 | -0.0119 | 23.1043
15.5 | 1.2833 | 0.0596 | -0.012 | 21.5319
16 | 1.2926 | 0.06465 | -0.0125 | 19.9938
16.5 | 1.2958 | 0.07049 | -0.013 | 18.3827
17 | 1.3054 | 0.0759 | -0.014 | 17.1989
17.5 | 1.3131 | 0.08177 | -0.0155 | 16.0585
18 | 1.3183 | 0.08814 | -0.0174 | 14.9569
18.5 | 1.3215 | 0.09494 | -0.0197 | 13.9193
19 | 1.323 | 0.10218 | -0.0225 | 12.9477
19.5 | 1.3185 | 0.11012 | -0.0254 | 11.9733
20 | 1.3147 | 0.11864 | -0.0295 | 11.0814

## 37. Re 750k Mach 0.25 (1)
BIGFOIL.COM POLAR EXPORT
NACA64-317 a=0.8
NACA64-317 a=0.8 |  |  |  | Cl Max: | 1.428 | at alpha= | 12.5 | deg
JavaFoil+Calcfoil stall+Eppler ext transition |  |  |  | L/D Max: | 109.659 | at alpha= | 6 | deg
Re: | 750000 |  |  | Cd Min: | 0.00722 | at alpha= | -3.5 | deg
Mach: | 0.25 |  |  | Cl=0 at alpha= | -2.3672 | deg
|  |  |  | @ Cl=0.1, Cd= | 0.0073131
|  |  |  | @ Cl=0.4, Cd= | 0.007714
|  |  |  | @ Cl=0.6, Cd= | 0.0081524
alpha (deg) | Cl | Cd | Cm | Cl/Cd
-16.5 | -0.832 | 0.13835 | -0.015 | -6.017
-16 | -0.853 | 0.12952 | -0.016 | -6.588
-15.5 | -0.869 | 0.12193 | -0.016 | -7.124
-15 | -0.879 | 0.11312 | -0.017 | -7.772
-14.5 | -0.884 | 0.10833 | -0.017 | -8.164
-14 | -0.882 | 0.10069 | -0.018 | -8.757
-13.5 | -0.874 | 0.09366 | -0.019 | -9.333
-13 | -0.864 | 0.08755 | -0.02 | -9.865
-12.5 | -0.85 | 0.08147 | -0.022 | -10.429
-12 | -0.841 | 0.07088 | -0.026 | -11.867
-11.5 | -0.916 | 0.02903 | -0.037 | -31.546
-11 | -0.897 | 0.02466 | -0.039 | -36.35
-10.5 | -0.867 | 0.02226 | -0.04 | -38.924
-10 | -0.831 | 0.02045 | -0.041 | -40.638
-9.5 | -0.792 | 0.01874 | -0.042 | -42.27
-9 | -0.749 | 0.01755 | -0.043 | -42.703
-8.5 | -0.703 | 0.01648 | -0.044 | -42.671
-8 | -0.654 | 0.01554 | -0.044 | -42.104
-7.5 | -0.604 | 0.01464 | -0.045 | -41.241
-7 | -0.552 | 0.01369 | -0.046 | -40.339
-6.5 | -0.499 | 0.01289 | -0.047 | -38.716
-6 | -0.444 | 0.01223 | -0.049 | -36.286
-5.5 | -0.387 | 0.01168 | -0.05 | -33.127
-5 | -0.329 | 0.0108 | -0.051 | -30.415
-4.5 | -0.269 | 0.01062 | -0.052 | -25.329
-4 | -0.206 | 0.00723 | -0.053 | -28.559
-3.5 | -0.143 | 0.00722 | -0.053 | -19.873
-3 | -0.08 | 0.00723 | -0.054 | -11.081
-2.5 | -0.017 | 0.00726 | -0.055 | -2.294
-2 | 0.047 | 0.00728 | -0.056 | 6.464
-1.5 | 0.111 | 0.00732 | -0.057 | 15.126
-1 | 0.175 | 0.00742 | -0.057 | 23.53
-0.5 | 0.238 | 0.00748 | -0.058 | 31.859
0 | 0.302 | 0.00757 | -0.059 | 39.925
0.5 | 0.366 | 0.00766 | -0.06 | 47.737
1 | 0.429 | 0.00776 | -0.06 | 55.368
1.5 | 0.493 | 0.00792 | -0.061 | 62.25
2 | 0.557 | 0.00805 | -0.062 | 69.108
2.5 | 0.62 | 0.0082 | -0.063 | 75.654
3 | 0.68 | 0.00742 | -0.063 | 91.607
3.5 | 0.738 | 0.00837 | -0.064 | 88.203
4 | 0.798 | 0.00852 | -0.064 | 93.649
4.5 | 0.858 | 0.0087 | -0.065 | 98.581
5 | 0.916 | 0.00891 | -0.065 | 102.815
5.5 | 0.973 | 0.00914 | -0.066 | 106.385
6 | 1.028 | 0.00938 | -0.067 | 109.659
6.5 | 1.069 | 0.01689 | -0.066 | 63.28
7 | 1.12 | 0.01771 | -0.067 | 63.262
7.5 | 1.17 | 0.01861 | -0.067 | 62.852
8 | 1.216 | 0.01962 | -0.068 | 61.975
8.5 | 1.259 | 0.02065 | -0.068 | 60.96
9 | 1.298 | 0.0218 | -0.069 | 59.508
9.5 | 1.332 | 0.02305 | -0.069 | 57.81
10 | 1.362 | 0.02441 | -0.07 | 55.804
10.5 | 1.387 | 0.02596 | -0.07 | 53.423
11 | 1.406 | 0.02761 | -0.071 | 50.936
11.5 | 1.42 | 0.0295 | -0.071 | 48.127
12 | 1.427 | 0.03166 | -0.071 | 45.07
12.5 | 1.428 | 0.03398 | -0.072 | 42.027
13 | 1.422 | 0.03684 | -0.072 | 38.592
13.5 | 1.407 | 0.04025 | -0.072 | 34.941
14 | 1.373 | 0.04525 | -0.071 | 30.351
14.5 | 1.229 | 0.08681 | -0.058 | 14.155
15 | 1.148 | 0.11463 | -0.043 | 10.011
15.5 | 1.108 | 0.12412 | -0.041 | 8.926
16 | 1.063 | 0.13236 | -0.039 | 8.029
16.5 | 1.014 | 0.14101 | -0.038 | 7.191
17 | 0.96 | 0.15153 | -0.037 | 6.336
17.5 | 0.902 | 0.16154 | -0.036 | 5.584

## 38. Re 750k Mach 0.25 (2)
BIGFOIL.COM POLAR EXPORT
NACA64-317 a=0.8
NACA64-317 a=0.8 |  |  |  | Cl Max: | 1.2596 | at alpha= | 17 | deg
XFOIL ncrit=9 |  |  |  | L/D Max: | 106.432 | at alpha= | 6 | deg
Re: | 750000 |  |  | Cd Min: | 0.19301 | at alpha= | -18.5 | deg
Mach: | 0.25 |  |  | Cl=0 at alpha= | -2.3092 | deg
|  |  |  | @ Cl=0.1, Cd= | 0.007689
|  |  |  | @ Cl=0.4, Cd= | 0.0078682
|  |  |  | @ Cl=0.6, Cd= | 0.0081743
alpha (deg) | Cl | Cd | Cm | Cl/Cd
-18.5 | -0.5547 | 0.19301 | -0.0036 | -2.8739
-18 | -0.5406 | 0.18507 | -0.0076 | -2.9211
-17.5 | -0.5176 | 0.18038 | -0.0102 | -2.8695
-17 | -0.4995 | 0.17432 | -0.0138 | -2.8654
-16.5 | -0.5061 | 0.1601 | -0.0222 | -3.1611
-15.5 | -0.7631 | 0.08092 | -0.0634 | -9.4303
-15 | -0.8069 | 0.06679 | -0.0721 | -12.0811
-14.5 | -0.8357 | 0.05647 | -0.0774 | -14.799
-14 | -0.8531 | 0.04866 | -0.0805 | -17.5319
-13.5 | -0.8625 | 0.04228 | -0.082 | -20.3997
-13 | -0.8597 | 0.03726 | -0.0827 | -23.073
-12.5 | -0.8238 | 0.03266 | -0.0883 | -25.2235
-12 | -0.8079 | 0.0293 | -0.0862 | -27.5734
-11.5 | -0.789 | 0.02694 | -0.0837 | -29.2873
-11 | -0.7664 | 0.02478 | -0.0812 | -30.9282
-10.5 | -0.7416 | 0.0228 | -0.0785 | -32.5263
-10 | -0.7148 | 0.02101 | -0.0759 | -34.0219
-9.5 | -0.6882 | 0.01932 | -0.073 | -35.6211
-9 | -0.677 | 0.0173 | -0.0679 | -39.1329
-8.5 | -0.6458 | 0.01617 | -0.0646 | -39.9382
-8 | -0.6056 | 0.01515 | -0.0624 | -39.9736
-7.5 | -0.5646 | 0.01399 | -0.0604 | -40.3574
-7 | -0.517 | 0.01313 | -0.0591 | -39.3755
-6.5 | -0.4666 | 0.01235 | -0.0583 | -37.7814
-6 | -0.4136 | 0.01167 | -0.0578 | -35.4413
-5.5 | -0.3607 | 0.01091 | -0.0574 | -33.0614
-5 | -0.309 | 0.00993 | -0.0571 | -31.1178
-4.5 | -0.2597 | 0.0085 | -0.0568 | -30.5529
-4 | -0.2053 | 0.00758 | -0.0569 | -27.0844
-3.5 | -0.1448 | 0.0075 | -0.0574 | -19.3067
-3 | -0.0842 | 0.00751 | -0.0579 | -11.2117
-2.5 | -0.0232 | 0.00756 | -0.0585 | -3.0688
-2 | 0.0376 | 0.00762 | -0.0591 | 4.9344
-1.5 | 0.098 | 0.00769 | -0.0596 | 12.7438
-1 | 0.1591 | 0.00766 | -0.0603 | 20.7702
-0.5 | 0.2197 | 0.00773 | -0.0609 | 28.4217
0 | 0.2809 | 0.00775 | -0.0617 | 36.2452
0.5 | 0.3411 | 0.00782 | -0.0623 | 43.6189
1 | 0.4022 | 0.00787 | -0.063 | 51.1055
1.5 | 0.4624 | 0.00795 | -0.0635 | 58.1635
2 | 0.5231 | 0.00806 | -0.0642 | 64.9007
2.5 | 0.5834 | 0.00813 | -0.0647 | 71.7589
3 | 0.6434 | 0.00829 | -0.0652 | 77.6116
3.5 | 0.7028 | 0.00835 | -0.0655 | 84.1677
4 | 0.7611 | 0.00843 | -0.0656 | 90.2847
4.5 | 0.8194 | 0.00857 | -0.0656 | 95.6126
5 | 0.8756 | 0.00871 | -0.0652 | 100.5281
5.5 | 0.9311 | 0.00893 | -0.0648 | 104.2665
6 | 0.9845 | 0.00925 | -0.0639 | 106.4324
6.5 | 1.0203 | 0.01029 | -0.0603 | 99.1545
7 | 1.0273 | 0.01227 | -0.0523 | 83.7245
7.5 | 1.0254 | 0.0142 | -0.0433 | 72.2113
8.5 | 1.0438 | 0.01843 | -0.0313 | 56.6359
9 | 1.0578 | 0.02067 | -0.0268 | 51.1756
9.5 | 1.075 | 0.02284 | -0.0229 | 47.0665
10.5 | 1.1155 | 0.02811 | -0.0183 | 39.6834
11 | 1.1372 | 0.0309 | -0.0163 | 36.8026
11.5 | 1.154 | 0.03423 | -0.0145 | 33.7131
12 | 1.1645 | 0.03828 | -0.0127 | 30.4206
12.5 | 1.1825 | 0.04189 | -0.0115 | 28.2287
13 | 1.1974 | 0.04594 | -0.0106 | 26.0644
13.5 | 1.2011 | 0.0512 | -0.0098 | 23.459
14 | 1.2172 | 0.05551 | -0.0094 | 21.9276
14.5 | 1.2299 | 0.06033 | -0.0093 | 20.3862
15 | 1.2414 | 0.06547 | -0.0096 | 18.9614
15.5 | 1.2498 | 0.07113 | -0.0102 | 17.5706
16 | 1.2524 | 0.07757 | -0.0111 | 16.1454
16.5 | 1.2586 | 0.08409 | -0.0126 | 14.9673
17 | 1.2596 | 0.09147 | -0.0147 | 13.7706
17.5 | 1.2575 | 0.09966 | -0.0177 | 12.6179
18 | 1.2534 | 0.10844 | -0.0215 | 11.5585
18.5 | 1.2466 | 0.11789 | -0.026 | 10.5743
19 | 1.2356 | 0.12823 | -0.0315 | 9.6358
19.5 | 1.2146 | 0.14074 | -0.0388 | 8.6301
20 | 1.1926 | 0.15427 | -0.0475 | 7.7306

## 39. Re 750k Mach 0.50 (1)
BIGFOIL.COM POLAR EXPORT
NACA64-317 a=0.8
NACA64-317 a=0.8 |  |  |  | Cl Max: | 1.268 | at alpha= | 8 | deg
JavaFoil+Calcfoil stall+Eppler ext transition |  |  |  | L/D Max: | 101.5 | at alpha= | 5.5 | deg
Re: | 750000 |  |  | Cd Min: | 0.0077 | at alpha= | -3.5 | deg
Mach: | 0.5 |  |  | Cl=0 at alpha= | -2.3681 | deg
|  |  |  | @ Cl=0.1, Cd= | 0.0078065
|  |  |  | @ Cl=0.4, Cd= | 0.0082629
|  |  |  | @ Cl=0.6, Cd= | 0.0086352
alpha (deg) | Cl | Cd | Cm | Cl/Cd
-20 | -0.99 | 0.20786 | -0.019 | -4.763
-19.5 | -0.961 | 0.20687 | -0.019 | -4.648
-19 | -0.933 | 0.19703 | -0.019 | -4.735
-18.5 | -0.905 | 0.19076 | -0.019 | -4.747
-18 | -0.878 | 0.1877 | -0.02 | -4.679
-17.5 | -0.851 | 0.17989 | -0.02 | -4.73
-17 | -0.821 | 0.17934 | -0.02 | -4.58
-16.5 | -0.794 | 0.17592 | -0.02 | -4.511
-16 | -0.766 | 0.1647 | -0.02 | -4.652
-15.5 | -0.739 | 0.15575 | -0.02 | -4.742
-15 | -0.71 | 0.15804 | -0.02 | -4.494
-14.5 | -0.682 | 0.14705 | -0.02 | -4.635
-14 | -0.654 | 0.14232 | -0.02 | -4.594
-13.5 | -0.626 | 0.1374 | -0.021 | -4.557
-13 | -0.598 | 0.13602 | -0.021 | -4.399
-12.5 | -0.57 | 0.12673 | -0.02 | -4.495
-12 | -0.541 | 0.12149 | -0.02 | -4.457
-11.5 | -0.514 | 0.11593 | -0.02 | -4.431
-11 | -0.486 | 0.11277 | -0.021 | -4.308
-10.5 | -0.458 | 0.10769 | -0.021 | -4.253
-10 | -0.429 | 0.09611 | -0.02 | -4.467
-9.5 | -0.402 | 0.06978 | -0.022 | -5.758
-9 | -0.586 | 0.062 | -0.024 | -9.445
-8.5 | -0.596 | 0.0557 | -0.028 | -10.694
-8 | -0.669 | 0.02041 | -0.049 | -32.795
-7.5 | -0.634 | 0.01843 | -0.05 | -34.392
-7 | -0.587 | 0.01757 | -0.051 | -33.403
-6.5 | -0.535 | 0.01607 | -0.052 | -33.279
-6 | -0.478 | 0.0151 | -0.053 | -31.622
-5.5 | -0.417 | 0.01424 | -0.054 | -29.297
-5 | -0.355 | 0.01343 | -0.055 | -26.399
-4.5 | -0.29 | 0.01264 | -0.056 | -22.971
-4 | -0.225 | 0.01182 | -0.058 | -19.04
-3.5 | -0.16 | 0.0077 | -0.06 | -20.788
-3 | -0.089 | 0.00771 | -0.061 | -11.603
-2.5 | -0.019 | 0.0077 | -0.062 | -2.416
-2 | 0.053 | 0.00778 | -0.062 | 6.76
-1.5 | 0.124 | 0.00782 | -0.063 | 15.845
-1 | 0.195 | 0.00784 | -0.064 | 24.88
-0.5 | 0.266 | 0.00803 | -0.065 | 33.18
0 | 0.338 | 0.00819 | -0.066 | 41.235
0.5 | 0.406 | 0.00827 | -0.066 | 49.108
1 | 0.476 | 0.00836 | -0.067 | 56.914
1.5 | 0.546 | 0.00851 | -0.068 | 64.118
2 | 0.615 | 0.00867 | -0.068 | 70.965
2.5 | 0.684 | 0.00887 | -0.069 | 77.147
3 | 0.753 | 0.00904 | -0.07 | 83.338
3.5 | 0.817 | 0.00927 | -0.07 | 88.059
4 | 0.882 | 0.00952 | -0.071 | 92.661
4.5 | 0.947 | 0.00983 | -0.072 | 96.29
5 | 1.009 | 0.01014 | -0.072 | 99.471
5.5 | 1.068 | 0.01052 | -0.073 | 101.5
6 | 1.111 | 0.01965 | -0.073 | 56.518
6.5 | 1.162 | 0.02096 | -0.073 | 55.44
7 | 1.208 | 0.0224 | -0.074 | 53.931
7.5 | 1.245 | 0.0241 | -0.074 | 51.671
8 | 1.268 | 0.02599 | -0.075 | 48.776
8.5 | 1.267 | 0.02833 | -0.075 | 44.736
9 | 1.225 | 0.03084 | -0.076 | 39.713
9.5 | 0.882 | 0.07146 | -0.037 | 12.34
10 | 0.69 | 0.1016 | -0.033 | 6.793
10.5 | 0.717 | 0.09878 | -0.033 | 7.263
11 | 0.745 | 0.10776 | -0.034 | 6.913
11.5 | 0.773 | 0.12 | -0.037 | 6.441
12 | 0.8 | 0.11852 | -0.037 | 6.751
12.5 | 0.827 | 0.12355 | -0.038 | 6.695
13 | 0.856 | 0.13208 | -0.041 | 6.48

## 40. Re 750k Mach 0.50 (2)
BIGFOIL.COM POLAR EXPORT
NACA64-317 a=0.8
NACA64-317 a=0.8 |  |  |  | Cl Max: | 1.1024 | at alpha= | 12.5 | deg
XFOIL ncrit=9 |  |  |  | L/D Max: | 101.484 | at alpha= | 5.5 | deg
Re: | 750000 |  |  | Cd Min: | 0.23933 | at alpha= | -20 | deg
Mach: | 0.5 |  |  | Cl=0 at alpha= | -2.268 | deg
|  |  |  | @ Cl=0.1, Cd= | 0.0083385
|  |  |  | @ Cl=0.4, Cd= | 0.0085578
|  |  |  | @ Cl=0.6, Cd= | 0.0089243
alpha (deg) | Cl | Cd | Cm | Cl/Cd
-20 | -0.6225 | 0.23933 | 0.0174 | -2.601
-19.5 | -0.6007 | 0.23104 | 0.0125 | -2.6
-19 | -0.5764 | 0.22436 | 0.0082 | -2.5691
-18 | -0.5447 | 0.20526 | -0.0046 | -2.6537
-17.5 | -0.5163 | 0.19912 | -0.0076 | -2.5929
-17 | -0.4933 | 0.19212 | -0.0119 | -2.5677
-16.5 | -0.4847 | 0.18126 | -0.0197 | -2.6741
-16 | -0.4691 | 0.17169 | -0.025 | -2.7322
-15.5 | -0.4414 | 0.16596 | -0.0277 | -2.6597
-15 | -0.4214 | 0.15852 | -0.032 | -2.6583
-14.5 | -0.4151 | 0.14684 | -0.0385 | -2.8269
-14 | -0.3996 | 0.13733 | -0.0448 | -2.9098
-13.5 | -0.3892 | 0.12408 | -0.0551 | -3.1367
-13 | -0.3928 | 0.11209 | -0.0621 | -3.5043
-12.5 | -0.4158 | 0.09788 | -0.0696 | -4.2481
-12 | -0.4753 | 0.07755 | -0.0821 | -6.1289
-11.5 | -0.5199 | 0.063 | -0.0917 | -8.2524
-11 | -0.553 | 0.05231 | -0.0975 | -10.5716
-10.5 | -0.5815 | 0.04357 | -0.1005 | -13.3463
-10 | -0.5975 | 0.03683 | -0.101 | -16.2232
-9.5 | -0.6025 | 0.03144 | -0.0996 | -19.1635
-9 | -0.5924 | 0.02744 | -0.097 | -21.5889
-8.5 | -0.571 | 0.0244 | -0.0938 | -23.4016
-8 | -0.5439 | 0.0219 | -0.0902 | -24.8356
-7.5 | -0.5163 | 0.01965 | -0.0864 | -26.2748
-7 | -0.4957 | 0.01729 | -0.0822 | -28.6698
-6.5 | -0.4776 | 0.01548 | -0.0768 | -30.8527
-6 | -0.4379 | 0.01422 | -0.0731 | -30.7947
-5.5 | -0.3922 | 0.013 | -0.0702 | -30.1692
-5 | -0.3372 | 0.01209 | -0.0683 | -27.8908
-4.5 | -0.2811 | 0.01104 | -0.067 | -25.462
-4 | -0.2297 | 0.00939 | -0.0658 | -24.4622
-3.5 | -0.1725 | 0.00813 | -0.0651 | -21.2177
-3 | -0.1024 | 0.00807 | -0.0653 | -12.689
-2.5 | -0.0323 | 0.00815 | -0.0656 | -3.9632
-2 | 0.0373 | 0.00824 | -0.066 | 4.5267
-1.5 | 0.1073 | 0.00835 | -0.0665 | 12.8503
-1 | 0.1764 | 0.00836 | -0.067 | 21.1005
-0.5 | 0.2462 | 0.0084 | -0.0677 | 29.3095
0 | 0.3154 | 0.00844 | -0.0683 | 37.3697
0.5 | 0.3846 | 0.00853 | -0.0689 | 45.0879
1.5 | 0.523 | 0.00878 | -0.07 | 59.5672
2 | 0.5924 | 0.00891 | -0.0705 | 66.4871
2.5 | 0.6613 | 0.00904 | -0.0707 | 73.1527
3 | 0.7303 | 0.00927 | -0.0709 | 78.781
3.5 | 0.7981 | 0.00938 | -0.0706 | 85.0853
4 | 0.863 | 0.00949 | -0.0696 | 90.9378
4.5 | 0.927 | 0.00966 | -0.0682 | 95.9627
5 | 0.9856 | 0.00988 | -0.0658 | 99.7571
5.5 | 1.0392 | 0.01024 | -0.0624 | 101.4844
6 | 1.0535 | 0.0113 | -0.053 | 93.2301
6.5 | 1.0243 | 0.0145 | -0.0401 | 70.6414
7 | 1.0042 | 0.01842 | -0.0309 | 54.5168
7.5 | 0.9964 | 0.02252 | -0.0245 | 44.2451
8 | 0.9966 | 0.02667 | -0.0197 | 37.3678
8.5 | 1.0054 | 0.03065 | -0.016 | 32.8026
9 | 1.0199 | 0.03456 | -0.013 | 29.511
9.5 | 1.033 | 0.0388 | -0.0104 | 26.6237
10 | 1.0473 | 0.04313 | -0.008 | 24.2824
10.5 | 1.059 | 0.04815 | -0.0069 | 21.9938
11 | 1.0733 | 0.05322 | -0.0057 | 20.1672
11.5 | 1.086 | 0.05875 | -0.0049 | 18.4851
12 | 1.0935 | 0.06498 | -0.0045 | 16.8283
12.5 | 1.1024 | 0.07149 | -0.0044 | 15.4203
13 | 1.1021 | 0.07943 | -0.0056 | 13.8751
13.5 | 1.0938 | 0.08895 | -0.0085 | 12.2968
14 | 1.0787 | 0.09996 | -0.0133 | 10.7913
14.5 | 1.0576 | 0.11252 | -0.0199 | 9.3992
15 | 1.0289 | 0.12727 | -0.029 | 8.0844
15.5 | 0.9965 | 0.14377 | -0.04 | 6.9312
16 | 0.9574 | 0.16315 | -0.0532 | 5.8682
16.5 | 0.9223 | 0.18389 | -0.0664 | 5.0155
17 | 0.9237 | 0.19675 | -0.0743 | 4.6948
17.5 | 0.9296 | 0.20863 | -0.0816 | 4.4557

## 41. Re 1M Mach 0.00 (1)
BIGFOIL.COM POLAR EXPORT
NACA64-317 a=0.8
NACA64-317 a=0.8 |  |  |  | Cl Max: | 1.507 | at alpha= | 14 | deg
JavaFoil+Calcfoil stall+Eppler ext transition |  |  |  | L/D Max: | 119.792 | at alpha= | 6 | deg
Re: | 1000000 |  |  | Cd Min: | 0.00667 | at alpha= | -4 | deg
Mach: | 0 |  |  | Cl=0 at alpha= | -2.371 | deg
|  |  |  | @ Cl=0.1, Cd= | 0.0067808
|  |  |  | @ Cl=0.4, Cd= | 0.0070923
|  |  |  | @ Cl=0.6, Cd= | 0.00742
alpha (deg) | Cl | Cd | Cm | Cl/Cd
-19 | -0.975 | 0.15622 | -0.015 | -6.238
-18.5 | -0.987 | 0.14917 | -0.015 | -6.619
-18 | -0.996 | 0.1402 | -0.016 | -7.107
-17.5 | -1 | 0.13305 | -0.017 | -7.517
-17 | -1 | 0.12624 | -0.017 | -7.921
-16.5 | -1 | 0.11863 | -0.018 | -8.427
-16 | -0.995 | 0.11191 | -0.019 | -8.891
-15.5 | -0.992 | 0.1031 | -0.02 | -9.621
-15 | -0.983 | 0.09651 | -0.021 | -10.187
-14.5 | -0.985 | 0.08232 | -0.024 | -11.971
-14 | -1.048 | 0.04159 | -0.032 | -25.192
-13.5 | -1.044 | 0.03297 | -0.033 | -31.674
-13 | -1.028 | 0.02836 | -0.035 | -36.236
-12.5 | -1.005 | 0.02526 | -0.036 | -39.779
-12 | -0.976 | 0.02325 | -0.036 | -41.968
-11.5 | -0.944 | 0.02153 | -0.037 | -43.826
-11 | -0.908 | 0.02009 | -0.038 | -45.202
-10.5 | -0.87 | 0.01867 | -0.039 | -46.604
-10 | -0.83 | 0.01724 | -0.04 | -48.139
-9.5 | -0.786 | 0.0162 | -0.041 | -48.55
-9 | -0.741 | 0.01527 | -0.042 | -48.504
-8.5 | -0.694 | 0.01433 | -0.043 | -48.43
-8 | -0.646 | 0.01339 | -0.044 | -48.269
-7.5 | -0.597 | 0.01258 | -0.045 | -47.439
-7 | -0.545 | 0.01193 | -0.046 | -45.676
-6.5 | -0.492 | 0.0114 | -0.047 | -43.125
-6 | -0.437 | 0.01047 | -0.048 | -41.73
-5.5 | -0.381 | 0.01048 | -0.049 | -36.347
-5 | -0.321 | 0.01011 | -0.05 | -31.766
-4.5 | -0.261 | 0.00976 | -0.05 | -26.716
-4 | -0.2 | 0.00667 | -0.051 | -30.005
-3.5 | -0.139 | 0.00669 | -0.052 | -20.759
-3 | -0.078 | 0.00671 | -0.053 | -11.567
-2.5 | -0.016 | 0.00673 | -0.053 | -2.395
-2 | 0.046 | 0.00671 | -0.054 | 6.783
-1.5 | 0.107 | 0.00679 | -0.055 | 15.792
-1 | 0.169 | 0.00683 | -0.056 | 24.732
-0.5 | 0.231 | 0.00693 | -0.056 | 33.312
0 | 0.292 | 0.00695 | -0.057 | 42.106
0.5 | 0.354 | 0.00707 | -0.058 | 50.07
1 | 0.416 | 0.0071 | -0.058 | 58.528
1.5 | 0.477 | 0.00719 | -0.059 | 66.433
2 | 0.539 | 0.00735 | -0.06 | 73.366
2.5 | 0.6 | 0.00742 | -0.061 | 80.88
3 | 0.662 | 0.00752 | -0.061 | 88.056
3.5 | 0.72 | 0.00766 | -0.062 | 93.974
4 | 0.78 | 0.0078 | -0.063 | 100.004
4.5 | 0.836 | 0.00741 | -0.063 | 112.862
5 | 0.893 | 0.00802 | -0.064 | 111.332
5.5 | 0.948 | 0.00818 | -0.064 | 115.998
6 | 1.003 | 0.00838 | -0.065 | 119.792
6.5 | 1.042 | 0.01512 | -0.065 | 68.94
7 | 1.094 | 0.01581 | -0.065 | 69.198
7.5 | 1.144 | 0.01652 | -0.066 | 69.233
8 | 1.191 | 0.01738 | -0.066 | 68.522
8.5 | 1.236 | 0.0182 | -0.067 | 67.887
9 | 1.278 | 0.01913 | -0.067 | 66.808
9.5 | 1.317 | 0.0201 | -0.068 | 65.528
10 | 1.354 | 0.02113 | -0.068 | 64.066
10.5 | 1.387 | 0.02226 | -0.069 | 62.304
11 | 1.417 | 0.02344 | -0.069 | 60.438
11.5 | 1.442 | 0.02484 | -0.069 | 58.07
12 | 1.464 | 0.02616 | -0.07 | 55.973
12.5 | 1.482 | 0.02786 | -0.07 | 53.202
13 | 1.496 | 0.02962 | -0.07 | 50.497
13.5 | 1.505 | 0.03167 | -0.071 | 47.53
14 | 1.507 | 0.03392 | -0.071 | 44.419
14.5 | 1.503 | 0.03663 | -0.071 | 41.033
15 | 1.495 | 0.0394 | -0.071 | 37.948
15.5 | 1.483 | 0.04244 | -0.071 | 34.938
16 | 1.465 | 0.04667 | -0.071 | 31.379
16.5 | 1.442 | 0.05127 | -0.071 | 28.134
17 | 1.414 | 0.05737 | -0.071 | 24.65
17.5 | 1.382 | 0.06511 | -0.07 | 21.223
18 | 1.301 | 0.09543 | -0.064 | 13.636
18.5 | 1.222 | 0.13382 | -0.054 | 9.128
19 | 1.186 | 0.14765 | -0.051 | 8.033

## 42. Re 1M Mach 0.00 (2)
BIGFOIL.COM POLAR EXPORT
NACA64-317 a=0.8
NACA64-317 a=0.8 |  |  |  | Cl Max: | 1.3724 | at alpha= | 19.5 | deg
XFOIL ncrit=9 |  |  |  | L/D Max: | 115.115 | at alpha= | 6 | deg
Re: | 1000000 |  |  | Cd Min: | 0.10808 | at alpha= | 20 | deg
Mach: | 0 |  |  | Cl=0 at alpha= | -2.3194 | deg
|  |  |  | @ Cl=0.1, Cd= | 0.0067531
|  |  |  | @ Cl=0.4, Cd= | 0.0069573
|  |  |  | @ Cl=0.6, Cd= | 0.007207
alpha (deg) | Cl | Cd | Cm | Cl/Cd
-19.5 | -0.9407 | 0.10725 | -0.0407 | -8.7711
-19 | -0.9782 | 0.09213 | -0.0502 | -10.6176
-18.5 | -1.0067 | 0.07985 | -0.0573 | -12.6074
-18 | -1.0202 | 0.07067 | -0.0624 | -14.4361
-17.5 | -1.0267 | 0.06313 | -0.0662 | -16.2633
-17 | -1.0316 | 0.05634 | -0.069 | -18.3103
-16.5 | -1.0302 | 0.05069 | -0.071 | -20.3235
-16 | -1.024 | 0.0459 | -0.0724 | -22.3094
-15.5 | -1.0153 | 0.04172 | -0.0732 | -24.336
-15 | -1.0025 | 0.03815 | -0.0736 | -26.2779
-14.5 | -0.9948 | 0.03416 | -0.0729 | -29.1218
-14 | -0.98 | 0.031 | -0.0724 | -31.6129
-13.5 | -0.947 | 0.02824 | -0.0746 | -33.534
-13 | -0.9089 | 0.0259 | -0.0768 | -35.0927
-12.5 | -0.8876 | 0.0241 | -0.0748 | -36.8299
-12 | -0.8664 | 0.02228 | -0.0725 | -38.8869
-11.5 | -0.8413 | 0.02074 | -0.0704 | -40.5641
-11 | -0.8215 | 0.01896 | -0.0675 | -43.3281
-10.5 | -0.8133 | 0.01709 | -0.0624 | -47.5892
-10 | -0.7839 | 0.01607 | -0.0594 | -48.7803
-9.5 | -0.7452 | 0.01516 | -0.0576 | -49.1557
-9 | -0.7017 | 0.01439 | -0.0564 | -48.763
-8.5 | -0.6585 | 0.01346 | -0.0552 | -48.9227
-8 | -0.6115 | 0.01271 | -0.0545 | -48.1117
-7.5 | -0.5609 | 0.01214 | -0.0542 | -46.2026
-7 | -0.5105 | 0.01145 | -0.0539 | -44.5852
-6.5 | -0.4573 | 0.01099 | -0.0539 | -41.6106
-6 | -0.4047 | 0.01041 | -0.0539 | -38.8761
-5.5 | -0.3523 | 0.00975 | -0.0539 | -36.1333
-5 | -0.2998 | 0.00897 | -0.0541 | -33.4225
-4.5 | -0.2489 | 0.00782 | -0.0543 | -31.8286
-4 | -0.1966 | 0.00684 | -0.0546 | -28.7427
-3.5 | -0.1386 | 0.00673 | -0.0552 | -20.5944
-3 | -0.0798 | 0.00669 | -0.0559 | -11.9283
-2.5 | -0.0212 | 0.00669 | -0.0566 | -3.1689
-2 | 0.0375 | 0.00672 | -0.0573 | 5.5804
-1.5 | 0.0964 | 0.00675 | -0.058 | 14.2815
-1 | 0.1547 | 0.0068 | -0.0586 | 22.75
-0.5 | 0.214 | 0.00681 | -0.0594 | 31.4244
0 | 0.2721 | 0.00685 | -0.06 | 39.7226
0.5 | 0.3313 | 0.00688 | -0.0608 | 48.1541
1 | 0.3893 | 0.00695 | -0.0614 | 56.0144
1.5 | 0.4481 | 0.00699 | -0.0621 | 64.1059
2 | 0.5063 | 0.00706 | -0.0627 | 71.7139
2.5 | 0.5644 | 0.00717 | -0.0634 | 78.7169
3 | 0.6221 | 0.00723 | -0.0639 | 86.0443
4 | 0.7362 | 0.00742 | -0.0647 | 99.2183
4.5 | 0.7925 | 0.00755 | -0.065 | 104.9669
5.5 | 0.9025 | 0.00794 | -0.0652 | 113.665
6 | 0.9543 | 0.00829 | -0.0648 | 115.1146
6.5 | 0.9898 | 0.0096 | -0.0619 | 103.1042
7.5 | 1.0354 | 0.01269 | -0.0522 | 81.5918
8 | 1.0497 | 0.01393 | -0.0458 | 75.3553
8.5 | 1.0672 | 0.01534 | -0.0406 | 69.5698
9 | 1.0851 | 0.01692 | -0.0359 | 64.1312
9.5 | 1.1078 | 0.01838 | -0.0322 | 60.272
10 | 1.1288 | 0.01995 | -0.0286 | 56.5815
11 | 1.1793 | 0.02357 | -0.0241 | 50.0339
11.5 | 1.2037 | 0.02566 | -0.0221 | 46.9096
12 | 1.2262 | 0.02797 | -0.0203 | 43.8398
12.5 | 1.2402 | 0.03106 | -0.0182 | 39.9292
13 | 1.2602 | 0.03385 | -0.0168 | 37.229
13.5 | 1.2797 | 0.03681 | -0.0156 | 34.765
14 | 1.2968 | 0.04012 | -0.0146 | 32.323
14.5 | 1.307 | 0.04423 | -0.0137 | 29.5501
15 | 1.3149 | 0.04879 | -0.0131 | 26.9502
15.5 | 1.3291 | 0.05287 | -0.0129 | 25.139
16 | 1.3441 | 0.05701 | -0.0131 | 23.5766
16.5 | 1.3552 | 0.06176 | -0.0135 | 21.943
17 | 1.3623 | 0.06712 | -0.0142 | 20.2965
17.5 | 1.3617 | 0.07363 | -0.0154 | 18.4938
18 | 1.363 | 0.08014 | -0.017 | 17.0077
18.5 | 1.368 | 0.08644 | -0.0188 | 15.826
19 | 1.3712 | 0.09317 | -0.0211 | 14.7172
19.5 | 1.3724 | 0.10036 | -0.0238 | 13.6748
20 | 1.3717 | 0.10808 | -0.0271 | 12.6915

## 43. Re 1M Mach 0.10 (1)
BIGFOIL.COM POLAR EXPORT
NACA64-317 a=0.8
NACA64-317 a=0.8 |  |  |  | Cl Max: | 1.496 | at alpha= | 13.5 | deg
JavaFoil+Calcfoil stall+Eppler ext transition |  |  |  | L/D Max: | 119.622 | at alpha= | 6 | deg
Re: | 1000000 |  |  | Cd Min: | 0.00669 | at alpha= | -3.5 | deg
Mach: | 0.1 |  |  | Cl=0 at alpha= | -2.371 | deg
|  |  |  | @ Cl=0.1, Cd= | 0.006771
|  |  |  | @ Cl=0.4, Cd= | 0.0071268
|  |  |  | @ Cl=0.6, Cd= | 0.0074442
alpha (deg) | Cl | Cd | Cm | Cl/Cd
-18.5 | -0.958 | 0.15196 | -0.015 | -6.302
-18 | -0.97 | 0.14496 | -0.015 | -6.694
-17.5 | -0.976 | 0.13703 | -0.016 | -7.124
-17 | -0.979 | 0.12895 | -0.016 | -7.593
-16.5 | -0.981 | 0.12134 | -0.017 | -8.082
-16 | -0.981 | 0.11363 | -0.019 | -8.63
-15.5 | -0.976 | 0.10685 | -0.019 | -9.137
-15 | -0.973 | 0.09795 | -0.021 | -9.935
-14.5 | -0.966 | 0.09014 | -0.023 | -10.712
-14 | -0.972 | 0.07263 | -0.027 | -13.381
-13.5 | -1.033 | 0.03549 | -0.033 | -29.098
-13 | -1.021 | 0.02948 | -0.035 | -34.643
-12.5 | -1 | 0.02616 | -0.036 | -38.235
-12 | -0.973 | 0.02388 | -0.037 | -40.753
-11.5 | -0.943 | 0.02192 | -0.037 | -43.011
-11 | -0.908 | 0.02042 | -0.038 | -44.451
-10.5 | -0.871 | 0.01894 | -0.039 | -45.971
-10 | -0.831 | 0.01745 | -0.04 | -47.603
-9.5 | -0.788 | 0.01638 | -0.041 | -48.084
-9 | -0.742 | 0.01543 | -0.042 | -48.127
-8.5 | -0.696 | 0.01448 | -0.043 | -48.027
-8 | -0.648 | 0.01355 | -0.044 | -47.808
-7.5 | -0.598 | 0.01271 | -0.045 | -47.07
-7 | -0.547 | 0.01204 | -0.046 | -45.409
-6.5 | -0.493 | 0.01148 | -0.047 | -42.953
-6 | -0.438 | 0.01026 | -0.048 | -42.674
-5.5 | -0.383 | 0.0105 | -0.049 | -36.444
-5 | -0.323 | 0.01016 | -0.05 | -31.776
-4.5 | -0.262 | 0.00976 | -0.051 | -26.839
-4 | -0.201 | 0.0067 | -0.051 | -29.994
-3.5 | -0.14 | 0.00669 | -0.052 | -20.86
-3 | -0.078 | 0.00671 | -0.053 | -11.623
-2.5 | -0.016 | 0.00673 | -0.054 | -2.407
-2 | 0.046 | 0.00671 | -0.054 | 6.822
-1.5 | 0.108 | 0.00678 | -0.055 | 15.892
-1 | 0.17 | 0.00683 | -0.056 | 24.851
-0.5 | 0.232 | 0.00692 | -0.057 | 33.493
0 | 0.294 | 0.00699 | -0.057 | 42.041
0.5 | 0.356 | 0.00707 | -0.058 | 50.364
1 | 0.418 | 0.00715 | -0.059 | 58.445
1.5 | 0.48 | 0.00724 | -0.059 | 66.294
2 | 0.542 | 0.00736 | -0.06 | 73.642
2.5 | 0.604 | 0.00745 | -0.061 | 80.994
3 | 0.665 | 0.00757 | -0.062 | 87.865
3.5 | 0.724 | 0.00767 | -0.062 | 94.348
4 | 0.784 | 0.00784 | -0.063 | 100.071
4.5 | 0.84 | 0.00744 | -0.063 | 112.838
5 | 0.896 | 0.00806 | -0.064 | 111.25
5.5 | 0.953 | 0.00823 | -0.065 | 115.737
6 | 1.008 | 0.00842 | -0.065 | 119.622
6.5 | 1.047 | 0.01525 | -0.065 | 68.639
7 | 1.098 | 0.01594 | -0.065 | 68.915
7.5 | 1.148 | 0.01668 | -0.066 | 68.812
8 | 1.195 | 0.01752 | -0.066 | 68.206
8.5 | 1.24 | 0.01838 | -0.067 | 67.431
9 | 1.282 | 0.01933 | -0.067 | 66.284
9.5 | 1.321 | 0.02028 | -0.068 | 65.107
10 | 1.356 | 0.02145 | -0.068 | 63.23
10.5 | 1.388 | 0.02262 | -0.069 | 61.366
11 | 1.417 | 0.02379 | -0.069 | 59.582
11.5 | 1.441 | 0.02523 | -0.07 | 57.119
12 | 1.461 | 0.02675 | -0.07 | 54.625
12.5 | 1.477 | 0.02835 | -0.07 | 52.116
13 | 1.489 | 0.0302 | -0.071 | 49.307
13.5 | 1.496 | 0.03237 | -0.071 | 46.226
14 | 1.494 | 0.03481 | -0.071 | 42.917
14.5 | 1.487 | 0.03789 | -0.071 | 39.237
15 | 1.476 | 0.0406 | -0.071 | 36.342
15.5 | 1.458 | 0.04402 | -0.071 | 33.126
16 | 1.435 | 0.04876 | -0.071 | 29.424
16.5 | 1.406 | 0.05448 | -0.071 | 25.804
17 | 1.364 | 0.06505 | -0.069 | 20.967
17.5 | 1.282 | 0.09441 | -0.063 | 13.578
18 | 1.2 | 0.13194 | -0.052 | 9.098
18.5 | 1.168 | 0.14369 | -0.05 | 8.128

## 44. Re 1M Mach 0.10 (2)
BIGFOIL.COM POLAR EXPORT
NACA64-317 a=0.8
NACA64-317 a=0.8 |  |  |  | Cl Max: | 1.3581 | at alpha= | 19 | deg
XFOIL ncrit=9 |  |  |  | L/D Max: | 114.946 | at alpha= | 6 | deg
Re: | 1000000 |  |  | Cd Min: | 0.1131 | at alpha= | 20 | deg
Mach: | 0.1 |  |  | Cl=0 at alpha= | -2.3183 | deg
|  |  |  | @ Cl=0.1, Cd= | 0.0067816
|  |  |  | @ Cl=0.4, Cd= | 0.0069843
|  |  |  | @ Cl=0.6, Cd= | 0.0072346
alpha (deg) | Cl | Cd | Cm | Cl/Cd
-19 | -0.9002 | 0.10829 | -0.0412 | -8.3129
-18.5 | -0.9556 | 0.08985 | -0.0526 | -10.6355
-18 | -0.9794 | 0.07827 | -0.0595 | -12.5131
-17.5 | -0.9938 | 0.06903 | -0.0646 | -14.3966
-17 | -1.0058 | 0.06084 | -0.0685 | -16.5319
-16.5 | -1.0096 | 0.05426 | -0.0712 | -18.6067
-16 | -1.0074 | 0.04876 | -0.0731 | -20.6604
-15.5 | -1.002 | 0.04397 | -0.0742 | -22.7883
-15 | -0.9924 | 0.03995 | -0.0748 | -24.8411
-14.5 | -0.9826 | 0.03606 | -0.0746 | -27.249
-14 | -0.9729 | 0.03232 | -0.0739 | -30.1021
-13.5 | -0.9445 | 0.02936 | -0.0755 | -32.1696
-13 | -0.9036 | 0.02681 | -0.0785 | -33.7038
-12.5 | -0.8828 | 0.02489 | -0.0765 | -35.4681
-12 | -0.8621 | 0.02297 | -0.0742 | -37.5316
-11.5 | -0.8376 | 0.02132 | -0.072 | -39.2871
-11 | -0.812 | 0.01978 | -0.0697 | -41.0516
-10.5 | -0.8056 | 0.01749 | -0.065 | -46.0606
-10 | -0.7832 | 0.01636 | -0.0609 | -47.8729
-9.5 | -0.7461 | 0.01539 | -0.0589 | -48.4795
-9 | -0.7037 | 0.01456 | -0.0574 | -48.331
-8.5 | -0.6598 | 0.0137 | -0.0562 | -48.1606
-8 | -0.6141 | 0.01283 | -0.0552 | -47.8644
-7 | -0.5132 | 0.01155 | -0.0544 | -44.4329
-6.5 | -0.4599 | 0.01106 | -0.0544 | -41.5823
-6 | -0.4067 | 0.0105 | -0.0544 | -38.7333
-5.5 | -0.3539 | 0.00985 | -0.0544 | -35.9289
-5 | -0.3015 | 0.00905 | -0.0545 | -33.3149
-4.5 | -0.2501 | 0.00793 | -0.0547 | -31.5385
-4 | -0.1978 | 0.00687 | -0.055 | -28.7918
-3.5 | -0.1397 | 0.00676 | -0.0555 | -20.6657
-3 | -0.0805 | 0.00671 | -0.0562 | -11.997
-2.5 | -0.0214 | 0.00671 | -0.0569 | -3.1893
-2 | 0.0375 | 0.00675 | -0.0576 | 5.5556
-1.5 | 0.0969 | 0.00678 | -0.0583 | 14.292
-1 | 0.1556 | 0.00681 | -0.0589 | 22.8488
-0.5 | 0.2151 | 0.00684 | -0.0597 | 31.4474
0 | 0.2737 | 0.00686 | -0.0603 | 39.898
0.5 | 0.3331 | 0.0069 | -0.0611 | 48.2754
1 | 0.3915 | 0.00698 | -0.0617 | 56.0888
1.5 | 0.4507 | 0.00701 | -0.0624 | 64.2939
2 | 0.5091 | 0.0071 | -0.063 | 71.7042
2.5 | 0.5677 | 0.00719 | -0.0636 | 78.9569
3 | 0.6256 | 0.00727 | -0.0641 | 86.0523
3.5 | 0.6837 | 0.00736 | -0.0647 | 92.894
4 | 0.7405 | 0.00745 | -0.065 | 99.396
4.5 | 0.7973 | 0.00758 | -0.0652 | 105.1847
5 | 0.8531 | 0.00777 | -0.0654 | 109.7941
5.5 | 0.9077 | 0.00799 | -0.0653 | 113.6045
6 | 0.9598 | 0.00835 | -0.0648 | 114.9461
6.5 | 0.9931 | 0.00976 | -0.0616 | 101.752
7 | 1.0162 | 0.01148 | -0.0567 | 88.5192
7.5 | 1.0337 | 0.01283 | -0.0507 | 80.569
8 | 1.048 | 0.01417 | -0.0444 | 73.9591
8.5 | 1.0651 | 0.01567 | -0.0392 | 67.9706
9 | 1.0838 | 0.01728 | -0.0348 | 62.7199
9.5 | 1.1068 | 0.01879 | -0.0311 | 58.9037
10 | 1.1262 | 0.02052 | -0.0273 | 54.883
11 | 1.1754 | 0.0244 | -0.0229 | 48.1721
11.5 | 1.2014 | 0.02646 | -0.0211 | 45.4044
12 | 1.2232 | 0.02891 | -0.0192 | 42.3106
12.5 | 1.2346 | 0.03232 | -0.017 | 38.1993
13 | 1.2568 | 0.03504 | -0.0158 | 35.8676
13.5 | 1.2757 | 0.03815 | -0.0146 | 33.4391
14 | 1.2916 | 0.0417 | -0.0137 | 30.9736
14.5 | 1.2976 | 0.04635 | -0.0128 | 27.9957
15 | 1.3102 | 0.05057 | -0.0124 | 25.9086
15.5 | 1.3232 | 0.05489 | -0.0123 | 24.1064
16 | 1.3373 | 0.05929 | -0.0126 | 22.5552
16.5 | 1.3471 | 0.06432 | -0.0131 | 20.9437
17 | 1.3518 | 0.07015 | -0.014 | 19.2701
17.5 | 1.3448 | 0.0776 | -0.0154 | 17.3299
18 | 1.354 | 0.08336 | -0.017 | 16.2428
18.5 | 1.3573 | 0.09007 | -0.0191 | 15.0694
19 | 1.3581 | 0.09733 | -0.0218 | 13.9536
19.5 | 1.3577 | 0.10499 | -0.0249 | 12.9317
20 | 1.3558 | 0.1131 | -0.0285 | 11.9876

## 45. Re 1M Mach 0.25 (1)
BIGFOIL.COM POLAR EXPORT
NACA64-317 a=0.8
NACA64-317 a=0.8 |  |  |  | Cl Max: | 1.433 | at alpha= | 12.5 | deg
JavaFoil+Calcfoil stall+Eppler ext transition |  |  |  | L/D Max: | 118.787 | at alpha= | 6 | deg
Re: | 1000000 |  |  | Cd Min: | 0.00679 | at alpha= | -3.5 | deg
Mach: | 0.25 |  |  | Cl=0 at alpha= | -2.3672 | deg
|  |  |  | @ Cl=0.1, Cd= | 0.00684
|  |  |  | @ Cl=0.4, Cd= | 0.007204
|  |  |  | @ Cl=0.6, Cd= | 0.0075856
alpha (deg) | Cl | Cd | Cm | Cl/Cd
-17.5 | -0.778 | 0.15166 | -0.015 | -5.132
-17 | -0.808 | 0.1422 | -0.015 | -5.682
-16.5 | -0.833 | 0.13426 | -0.016 | -6.206
-16 | -0.854 | 0.12602 | -0.016 | -6.776
-15.5 | -0.869 | 0.11691 | -0.017 | -7.435
-15 | -0.881 | 0.11089 | -0.018 | -7.942
-14.5 | -0.886 | 0.10496 | -0.018 | -8.438
-14 | -0.884 | 0.09701 | -0.02 | -9.114
-13.5 | -0.879 | 0.09 | -0.021 | -9.764
-13 | -0.876 | 0.07975 | -0.024 | -10.98
-12.5 | -0.946 | 0.03722 | -0.035 | -25.428
-12 | -0.946 | 0.0288 | -0.037 | -32.838
-11.5 | -0.927 | 0.02513 | -0.038 | -36.902
-11 | -0.901 | 0.02268 | -0.039 | -39.742
-10.5 | -0.87 | 0.02073 | -0.04 | -41.958
-10 | -0.834 | 0.01904 | -0.041 | -43.824
-9.5 | -0.795 | 0.01757 | -0.042 | -45.225
-9 | -0.751 | 0.01645 | -0.043 | -45.661
-8.5 | -0.705 | 0.01545 | -0.044 | -45.639
-8 | -0.656 | 0.01457 | -0.045 | -45.046
-7.5 | -0.607 | 0.01362 | -0.046 | -44.561
-7 | -0.555 | 0.01271 | -0.047 | -43.695
-6.5 | -0.502 | 0.01202 | -0.048 | -41.754
-6 | -0.446 | 0.01145 | -0.049 | -38.963
-5.5 | -0.389 | 0.011 | -0.05 | -35.355
-5 | -0.331 | 0.01048 | -0.051 | -31.623
-4.5 | -0.269 | 0.01002 | -0.052 | -26.865
-4 | -0.206 | 0.00681 | -0.053 | -30.295
-3.5 | -0.143 | 0.00679 | -0.053 | -21.117
-3 | -0.08 | 0.0068 | -0.054 | -11.777
-2.5 | -0.017 | 0.00682 | -0.055 | -2.44
-2 | 0.047 | 0.00684 | -0.056 | 6.876
-1.5 | 0.111 | 0.00684 | -0.057 | 16.2
-1 | 0.175 | 0.00693 | -0.057 | 25.191
-0.5 | 0.238 | 0.00699 | -0.058 | 34.107
0 | 0.302 | 0.0071 | -0.059 | 42.564
0.5 | 0.366 | 0.00715 | -0.06 | 51.131
1 | 0.429 | 0.00725 | -0.06 | 59.261
1.5 | 0.493 | 0.00738 | -0.061 | 66.844
2 | 0.557 | 0.00749 | -0.062 | 74.32
2.5 | 0.62 | 0.00763 | -0.063 | 81.271
3 | 0.684 | 0.00771 | -0.063 | 88.639
3.5 | 0.744 | 0.00788 | -0.064 | 94.415
4 | 0.801 | 0.00792 | -0.064 | 101.076
4.5 | 0.86 | 0.00809 | -0.065 | 106.265
5 | 0.918 | 0.00827 | -0.066 | 111.046
5.5 | 0.975 | 0.00847 | -0.066 | 115.194
6 | 1.031 | 0.00868 | -0.067 | 118.787
6.5 | 1.07 | 0.01596 | -0.066 | 67.071
7 | 1.122 | 0.01673 | -0.067 | 67.07
7.5 | 1.172 | 0.01757 | -0.068 | 66.674
8 | 1.218 | 0.01855 | -0.068 | 65.665
8.5 | 1.261 | 0.01951 | -0.069 | 64.611
9 | 1.3 | 0.02058 | -0.069 | 63.164
9.5 | 1.335 | 0.02176 | -0.07 | 61.346
10 | 1.365 | 0.023 | -0.07 | 59.342
10.5 | 1.391 | 0.02443 | -0.07 | 56.914
11 | 1.41 | 0.02599 | -0.071 | 54.26
11.5 | 1.424 | 0.02775 | -0.071 | 51.309
12 | 1.431 | 0.02975 | -0.072 | 48.111
12.5 | 1.433 | 0.03191 | -0.072 | 44.901
13 | 1.427 | 0.03441 | -0.072 | 41.461
13.5 | 1.413 | 0.03735 | -0.072 | 37.835
14 | 1.385 | 0.0411 | -0.072 | 33.697
14.5 | 1.339 | 0.0482 | -0.071 | 27.787
15 | 1.252 | 0.06839 | -0.067 | 18.306
15.5 | 1.119 | 0.1155 | -0.048 | 9.69
16 | 1.069 | 0.12582 | -0.044 | 8.494
16.5 | 1.017 | 0.13643 | -0.042 | 7.456
17 | 0.962 | 0.14763 | -0.039 | 6.513
17.5 | 0.903 | 0.15774 | -0.038 | 5.726

## 46. Re 1M Mach 0.25 (2)
BIGFOIL.COM POLAR EXPORT
NACA64-317 a=0.8
NACA64-317 a=0.8 |  |  |  | Cl Max: | 1.2973 | at alpha= | 16.5 | deg
XFOIL ncrit=9 |  |  |  | L/D Max: | 114.129 | at alpha= | 5.5 | deg
Re: | 1000000 |  |  | Cd Min: | 0.19874 | at alpha= | -19 | deg
Mach: | 0.25 |  |  | Cl=0 at alpha= | -2.3113 | deg
|  |  |  | @ Cl=0.1, Cd= | 0.0069098
|  |  |  | @ Cl=0.4, Cd= | 0.0070969
|  |  |  | @ Cl=0.6, Cd= | 0.0073551
alpha (deg) | Cl | Cd | Cm | Cl/Cd
-19 | -0.5706 | 0.19874 | 0.0009 | -2.8711
-18.5 | -0.5581 | 0.19037 | -0.0034 | -2.9317
-18 | -0.5371 | 0.18532 | -0.0066 | -2.8982
-17 | -0.7456 | 0.11076 | -0.0435 | -6.7317
-16.5 | -0.8119 | 0.0894 | -0.0572 | -9.0817
-16 | -0.8505 | 0.07499 | -0.0663 | -11.3415
-15.5 | -0.8776 | 0.06392 | -0.0725 | -13.7297
-15 | -0.8954 | 0.05511 | -0.0767 | -16.2475
-14.5 | -0.9033 | 0.04819 | -0.0792 | -18.7446
-14 | -0.9135 | 0.04172 | -0.0805 | -21.896
-13 | -0.8706 | 0.03262 | -0.0863 | -26.6891
-12.5 | -0.8529 | 0.02981 | -0.0851 | -28.6112
-12 | -0.8364 | 0.02716 | -0.0828 | -30.7953
-11.5 | -0.8154 | 0.0249 | -0.0806 | -32.747
-11 | -0.7918 | 0.02283 | -0.0782 | -34.6824
-10.5 | -0.7712 | 0.02064 | -0.0754 | -37.3643
-10 | -0.7547 | 0.01844 | -0.0719 | -40.9273
-9.5 | -0.7353 | 0.01683 | -0.0679 | -43.6898
-9 | -0.7071 | 0.01574 | -0.064 | -44.9238
-8.5 | -0.6665 | 0.01479 | -0.0619 | -45.0642
-8 | -0.6257 | 0.01365 | -0.0598 | -45.8388
-7.5 | -0.5775 | 0.01284 | -0.0586 | -44.9766
-7 | -0.5254 | 0.01222 | -0.0579 | -42.9951
-6 | -0.4191 | 0.01087 | -0.0569 | -38.5557
-5.5 | -0.3636 | 0.0103 | -0.0568 | -35.301
-5 | -0.3097 | 0.0095 | -0.0567 | -32.6
-4.5 | -0.2567 | 0.00852 | -0.0567 | -30.1291
-4 | -0.2052 | 0.00707 | -0.0567 | -29.024
-3.5 | -0.1452 | 0.00686 | -0.0573 | -21.1662
-3 | -0.0844 | 0.00682 | -0.0579 | -12.3754
-2.5 | -0.0231 | 0.00682 | -0.0585 | -3.3871
-2 | 0.0381 | 0.00684 | -0.0592 | 5.5702
-1.5 | 0.099 | 0.00691 | -0.0598 | 14.3271
-1 | 0.1602 | 0.0069 | -0.0605 | 23.2174
-0.5 | 0.2209 | 0.00698 | -0.0612 | 31.6476
0 | 0.2824 | 0.00697 | -0.062 | 40.5165
0.5 | 0.3429 | 0.00705 | -0.0626 | 48.6383
1.5 | 0.4647 | 0.00715 | -0.064 | 64.993
2 | 0.5254 | 0.00728 | -0.0646 | 72.1703
2.5 | 0.586 | 0.00732 | -0.0652 | 80.0546
3 | 0.6458 | 0.00747 | -0.0656 | 86.4525
3.5 | 0.7057 | 0.00753 | -0.066 | 93.7185
4 | 0.7644 | 0.00764 | -0.0662 | 100.0524
4.5 | 0.8232 | 0.00779 | -0.0663 | 105.6739
5 | 0.8799 | 0.008 | -0.0661 | 109.9875
5.5 | 0.937 | 0.00821 | -0.0659 | 114.1291
6 | 0.9864 | 0.00879 | -0.0645 | 112.2184
6.5 | 1.0084 | 0.01062 | -0.0589 | 94.9529
7 | 1.0186 | 0.01228 | -0.0514 | 82.9479
7.5 | 1.0267 | 0.01391 | -0.0438 | 73.8102
8 | 1.0414 | 0.01563 | -0.0381 | 66.6283
8.5 | 1.0562 | 0.01759 | -0.0329 | 60.0455
9 | 1.0765 | 0.01949 | -0.0289 | 55.2335
9.5 | 1.0994 | 0.02141 | -0.0255 | 51.3498
10 | 1.12 | 0.0235 | -0.022 | 47.6596
11 | 1.1654 | 0.02846 | -0.0178 | 40.9487
11.5 | 1.1874 | 0.03126 | -0.0159 | 37.9846
12 | 1.2016 | 0.03484 | -0.014 | 34.4891
12.5 | 1.2179 | 0.03844 | -0.0125 | 31.6831
13 | 1.2353 | 0.04212 | -0.0114 | 29.3281
13.5 | 1.2503 | 0.04619 | -0.0105 | 27.0686
14 | 1.256 | 0.05136 | -0.0098 | 24.4548
14.5 | 1.2644 | 0.05646 | -0.0096 | 22.3946
15 | 1.2777 | 0.06134 | -0.0097 | 20.8298
15.5 | 1.286 | 0.0669 | -0.0101 | 19.2227
16 | 1.2945 | 0.07274 | -0.0111 | 17.7963
16.5 | 1.2973 | 0.07945 | -0.0125 | 16.3285
17 | 1.2888 | 0.08777 | -0.0146 | 14.6838
17.5 | 1.2909 | 0.09527 | -0.0172 | 13.5499
18 | 1.2896 | 0.10351 | -0.0204 | 12.4587
18.5 | 1.283 | 0.1128 | -0.0246 | 11.3741
19 | 1.2739 | 0.1228 | -0.0296 | 10.3738
19.5 | 1.2641 | 0.1332 | -0.0353 | 9.4902
20 | 1.253 | 0.14402 | -0.0418 | 8.7002

## 47. Re 1M Mach 0.50 (1)
BIGFOIL.COM POLAR EXPORT
NACA64-317 a=0.8
NACA64-317 a=0.8 |  |  |  | Cl Max: | 1.271 | at alpha= | 8 | deg
JavaFoil+Calcfoil stall+Eppler ext transition |  |  |  | L/D Max: | 110.544 | at alpha= | 5.5 | deg
Re: | 1000000 |  |  | Cd Min: | 0.0071 | at alpha= | 1 | deg
Mach: | 0.5 |  |  | Cl=0 at alpha= | -2.3681 | deg
|  |  |  | @ Cl=0.1, Cd= | 0.0072631
|  |  |  | @ Cl=0.4, Cd= | 0.0076686
|  |  |  | @ Cl=0.6, Cd= | 0.0080209
alpha (deg) | Cl | Cd | Cm | Cl/Cd
-20 | -0.99 | 0.19658 | -0.019 | -5.037
-19.5 | -0.962 | 0.19754 | -0.019 | -4.871
-19 | -0.933 | 0.18809 | -0.019 | -4.961
-18.5 | -0.906 | 0.18176 | -0.019 | -4.982
-18 | -0.878 | 0.17677 | -0.02 | -4.968
-17.5 | -0.851 | 0.17393 | -0.02 | -4.892
-17 | -0.822 | 0.17049 | -0.02 | -4.82
-16.5 | -0.794 | 0.16388 | -0.02 | -4.843
-16 | -0.766 | 0.15323 | -0.02 | -5
-15.5 | -0.739 | 0.15043 | -0.02 | -4.91
-15 | -0.711 | 0.1495 | -0.021 | -4.753
-14.5 | -0.682 | 0.13907 | -0.02 | -4.901
-14 | -0.654 | 0.13338 | -0.02 | -4.902
-13.5 | -0.626 | 0.12858 | -0.021 | -4.87
-13 | -0.598 | 0.12774 | -0.021 | -4.685
-12.5 | -0.57 | 0.12094 | -0.02 | -4.711
-12 | -0.542 | 0.11546 | -0.02 | -4.691
-11.5 | -0.514 | 0.10856 | -0.021 | -4.733
-11 | -0.486 | 0.10539 | -0.021 | -4.61
-10.5 | -0.458 | 0.10084 | -0.021 | -4.542
-10 | -0.429 | 0.09206 | -0.02 | -4.665
-9.5 | -0.402 | 0.06761 | -0.022 | -5.948
-9 | -0.587 | 0.06095 | -0.025 | -9.626
-8.5 | -0.689 | 0.02188 | -0.047 | -31.468
-8 | -0.671 | 0.01915 | -0.049 | -35.067
-7.5 | -0.636 | 0.01737 | -0.05 | -36.597
-7 | -0.588 | 0.01653 | -0.051 | -35.597
-6.5 | -0.536 | 0.01513 | -0.052 | -35.432
-6 | -0.479 | 0.01422 | -0.053 | -33.668
-5.5 | -0.419 | 0.01334 | -0.054 | -31.378
-5 | -0.356 | 0.01253 | -0.055 | -28.431
-4.5 | -0.292 | 0.01181 | -0.057 | -24.721
-4 | -0.226 | 0.01106 | -0.058 | -20.441
-3.5 | -0.16 | 0.00714 | -0.06 | -22.403
-3 | -0.089 | 0.00717 | -0.061 | -12.48
-2.5 | -0.019 | 0.00714 | -0.062 | -2.604
-2 | 0.053 | 0.00723 | -0.062 | 7.276
-1.5 | 0.124 | 0.00728 | -0.063 | 17.024
-1 | 0.195 | 0.00737 | -0.064 | 26.475
-0.5 | 0.266 | 0.00747 | -0.065 | 35.658
0 | 0.338 | 0.00759 | -0.066 | 44.487
0.5 | 0.409 | 0.00768 | -0.067 | 53.224
1 | 0.477 | 0.0071 | -0.067 | 67.256
1.5 | 0.547 | 0.00793 | -0.068 | 69.004
2 | 0.617 | 0.00805 | -0.069 | 76.578
2.5 | 0.686 | 0.00822 | -0.069 | 83.423
3 | 0.755 | 0.00838 | -0.07 | 90.107
3.5 | 0.819 | 0.00858 | -0.071 | 95.367
4 | 0.885 | 0.00881 | -0.071 | 100.396
4.5 | 0.949 | 0.0091 | -0.072 | 104.239
5 | 1.011 | 0.00937 | -0.073 | 107.975
5.5 | 1.071 | 0.00969 | -0.073 | 110.544
6 | 1.113 | 0.01862 | -0.073 | 59.754
6.5 | 1.164 | 0.01983 | -0.073 | 58.697
7 | 1.21 | 0.02118 | -0.074 | 57.115
7.5 | 1.248 | 0.02274 | -0.075 | 54.887
8 | 1.271 | 0.02455 | -0.075 | 51.769
8.5 | 1.27 | 0.02674 | -0.075 | 47.502
9 | 1.228 | 0.02919 | -0.076 | 42.07
9.5 | 0.884 | 0.06925 | -0.04 | 12.762
10 | 0.69 | 0.09473 | -0.033 | 7.287
10.5 | 0.718 | 0.09443 | -0.034 | 7.599
11 | 0.745 | 0.10245 | -0.035 | 7.273
11.5 | 0.773 | 0.11263 | -0.037 | 6.863
12 | 0.8 | 0.11299 | -0.038 | 7.082
12.5 | 0.827 | 0.11771 | -0.038 | 7.029
13 | 0.856 | 0.12608 | -0.041 | 6.789

## 48. Re 1M Mach 0.50 (2)
BIGFOIL.COM POLAR EXPORT
NACA64-317 a=0.8
NACA64-317 a=0.8 |  |  |  | Cl Max: | 1.1283 | at alpha= | 13 | deg
XFOIL ncrit=9 |  |  |  | L/D Max: | 110.512 | at alpha= | 5 | deg
Re: | 1000000 |  |  | Cd Min: | 0.23711 | at alpha= | -20 | deg
Mach: | 0.5 |  |  | Cl=0 at alpha= | -2.2731 | deg
|  |  |  | @ Cl=0.1, Cd= | 0.0074404
|  |  |  | @ Cl=0.4, Cd= | 0.0076812
|  |  |  | @ Cl=0.6, Cd= | 0.0079731
alpha (deg) | Cl | Cd | Cm | Cl/Cd
-20 | -0.6268 | 0.23711 | 0.0166 | -2.6435
-19.5 | -0.6 | 0.23099 | 0.013 | -2.5975
-19 | -0.5769 | 0.22387 | 0.0082 | -2.5769
-18.5 | -0.5654 | 0.21247 | 0.0007 | -2.6611
-18 | -0.5409 | 0.20523 | -0.0032 | -2.6356
-17.5 | -0.5164 | 0.19877 | -0.0072 | -2.598
-17 | -0.4949 | 0.19127 | -0.012 | -2.5874
-16.5 | -0.4872 | 0.17926 | -0.0196 | -2.7178
-16 | -0.4707 | 0.16997 | -0.0248 | -2.7693
-15.5 | -0.4476 | 0.16336 | -0.0283 | -2.74
-14.5 | -0.413 | 0.14335 | -0.0422 | -2.8811
-14 | -0.4044 | 0.13203 | -0.0495 | -3.0629
-13.5 | -0.4095 | 0.12035 | -0.0554 | -3.4026
-13 | -0.4303 | 0.10606 | -0.0631 | -4.0571
-12.5 | -0.4992 | 0.08388 | -0.0765 | -5.9514
-12 | -0.5425 | 0.06838 | -0.0871 | -7.9336
-11.5 | -0.5767 | 0.05664 | -0.0943 | -10.1819
-11 | -0.6012 | 0.04754 | -0.0986 | -12.6462
-10.5 | -0.6191 | 0.04018 | -0.1004 | -15.4082
-10 | -0.6279 | 0.03427 | -0.1003 | -18.3221
-9.5 | -0.6271 | 0.02944 | -0.0985 | -21.301
-9 | -0.6141 | 0.02572 | -0.0955 | -23.8764
-8.5 | -0.5934 | 0.02276 | -0.092 | -26.0721
-8 | -0.5657 | 0.02042 | -0.0884 | -27.7032
-7.5 | -0.5483 | 0.01777 | -0.0841 | -30.8554
-7 | -0.5265 | 0.01565 | -0.0797 | -33.6422
-6.5 | -0.4997 | 0.01422 | -0.0746 | -35.1406
-6 | -0.456 | 0.01298 | -0.0712 | -35.131
-5.5 | -0.4013 | 0.01209 | -0.0691 | -33.1927
-5 | -0.3429 | 0.01129 | -0.0676 | -30.372
-4.5 | -0.2829 | 0.01044 | -0.0666 | -27.0977
-4 | -0.2256 | 0.00928 | -0.0657 | -24.3103
-3.5 | -0.1724 | 0.00749 | -0.0649 | -23.0174
-3 | -0.1024 | 0.00732 | -0.0653 | -13.9891
-2.5 | -0.032 | 0.00733 | -0.0657 | -4.3656
-2 | 0.0385 | 0.00737 | -0.0662 | 5.2239
-1.5 | 0.1084 | 0.00745 | -0.0668 | 14.5503
-1 | 0.1782 | 0.00748 | -0.0673 | 23.8235
-0.5 | 0.2483 | 0.00755 | -0.0681 | 32.8874
0 | 0.3178 | 0.00755 | -0.0687 | 42.0927
0.5 | 0.387 | 0.00767 | -0.0693 | 50.4563
1 | 0.4569 | 0.00773 | -0.07 | 59.1074
1.5 | 0.526 | 0.00784 | -0.0704 | 67.0918
2.5 | 0.665 | 0.00809 | -0.0712 | 82.2002
3 | 0.7335 | 0.0083 | -0.0712 | 88.3735
3.5 | 0.802 | 0.00838 | -0.0711 | 95.7041
4 | 0.8676 | 0.00852 | -0.0702 | 101.831
4.5 | 0.9322 | 0.00872 | -0.069 | 106.9037
5 | 0.9935 | 0.00899 | -0.067 | 110.5117
5.5 | 1.0443 | 0.00953 | -0.0633 | 109.5803
6 | 1.0276 | 0.01164 | -0.05 | 88.2818
6.5 | 1.0094 | 0.01477 | -0.039 | 68.3412
7.5 | 1.0034 | 0.02186 | -0.0253 | 45.9012
8 | 1.0102 | 0.0256 | -0.0207 | 39.4609
9.5 | 1.0598 | 0.03678 | -0.0113 | 28.8146
10 | 1.0771 | 0.04091 | -0.0089 | 26.3285
10.5 | 1.0888 | 0.04569 | -0.0069 | 23.8302
11 | 1.0988 | 0.05045 | -0.0047 | 21.78
11.5 | 1.1146 | 0.05612 | -0.0048 | 19.861
12 | 1.1234 | 0.06224 | -0.0044 | 18.0495
12.5 | 1.1263 | 0.06921 | -0.0046 | 16.2737
13 | 1.1283 | 0.07676 | -0.0053 | 14.6991
13.5 | 1.121 | 0.08592 | -0.0077 | 13.047
14 | 1.1048 | 0.09684 | -0.012 | 11.4085
14.5 | 1.0844 | 0.10915 | -0.0182 | 9.935
15 | 1.0623 | 0.1225 | -0.0261 | 8.6718
15.5 | 1.0395 | 0.13675 | -0.0352 | 7.6015
16 | 1.011 | 0.15283 | -0.0461 | 6.6152
16.5 | 0.9705 | 0.17278 | -0.0598 | 5.617
17 | 0.9381 | 0.19326 | -0.0728 | 4.8541
17.5 | 0.9438 | 0.20492 | -0.08 | 4.6057
18 | 0.9484 | 0.21747 | -0.0877 | 4.3611

## 49. Re 2M Mach 0.00 (1)
BIGFOIL.COM POLAR EXPORT
NACA64-317 a=0.8
NACA64-317 a=0.8 |  |  |  | Cl Max: | 1.518 | at alpha= | 14 | deg
JavaFoil+Calcfoil stall+Eppler ext transition |  |  |  | L/D Max: | 137.236 | at alpha= | 6 | deg
Re: | 2000000 |  |  | Cd Min: | 0.00589 | at alpha= | -3.5 | deg
Mach: | 0 |  |  | Cl=0 at alpha= | -2.371 | deg
|  |  |  | @ Cl=0.1, Cd= | 0.0059931
|  |  |  | @ Cl=0.4, Cd= | 0.0062071
|  |  |  | @ Cl=0.6, Cd= | 0.00646
alpha (deg) | Cl | Cd | Cm | Cl/Cd
-20 | -0.95 | 0.15646 | -0.016 | -6.073
-19.5 | -0.97 | 0.14654 | -0.017 | -6.618
-19 | -0.986 | 0.14008 | -0.018 | -7.037
-18.5 | -1.001 | 0.13162 | -0.018 | -7.604
-18 | -1.015 | 0.12099 | -0.02 | -8.386
-17.5 | -1.03 | 0.10501 | -0.022 | -9.813
-17 | -1.053 | 0.08485 | -0.024 | -12.412
-16.5 | -1.097 | 0.0561 | -0.028 | -19.553
-16 | -1.108 | 0.04611 | -0.029 | -24.021
-15.5 | -1.11 | 0.03964 | -0.03 | -28.001
-15 | -1.108 | 0.03445 | -0.031 | -32.157
-14.5 | -1.099 | 0.03081 | -0.032 | -35.682
-14 | -1.083 | 0.02809 | -0.033 | -38.548
-13.5 | -1.063 | 0.02557 | -0.034 | -41.577
-13 | -1.041 | 0.0231 | -0.035 | -45.051
-12.5 | -1.014 | 0.02111 | -0.036 | -48.049
-12 | -0.984 | 0.01956 | -0.037 | -50.309
-11.5 | -0.951 | 0.01824 | -0.038 | -52.133
-11 | -0.915 | 0.01704 | -0.039 | -53.697
-10.5 | -0.876 | 0.0159 | -0.039 | -55.124
-10 | -0.835 | 0.01487 | -0.04 | -56.169
-9.5 | -0.793 | 0.01381 | -0.041 | -57.439
-9 | -0.749 | 0.01283 | -0.042 | -58.368
-8.5 | -0.703 | 0.01201 | -0.043 | -58.525
-8 | -0.655 | 0.01134 | -0.044 | -57.733
-7.5 | -0.604 | 0.01077 | -0.045 | -56.063
-7 | -0.552 | 0.0098 | -0.046 | -56.266
-6.5 | -0.498 | 0.00988 | -0.047 | -50.434
-6 | -0.44 | 0.00957 | -0.048 | -46
-5.5 | -0.381 | 0.0092 | -0.049 | -41.395
-5 | -0.321 | 0.00904 | -0.05 | -35.524
-4.5 | -0.261 | 0.00867 | -0.05 | -30.07
-4 | -0.2 | 0.0059 | -0.051 | -33.927
-3.5 | -0.139 | 0.00589 | -0.052 | -23.6
-3 | -0.078 | 0.00595 | -0.053 | -13.053
-2.5 | -0.016 | 0.00597 | -0.053 | -2.703
-2 | 0.046 | 0.00594 | -0.054 | 7.665
-1.5 | 0.107 | 0.006 | -0.055 | 17.893
-1 | 0.169 | 0.00599 | -0.056 | 28.199
-0.5 | 0.231 | 0.00609 | -0.056 | 37.85
0 | 0.292 | 0.00611 | -0.057 | 47.875
0.5 | 0.354 | 0.00617 | -0.058 | 57.369
1 | 0.416 | 0.00622 | -0.058 | 66.799
1.5 | 0.477 | 0.00629 | -0.059 | 75.884
2 | 0.539 | 0.00639 | -0.06 | 84.374
2.5 | 0.6 | 0.00646 | -0.061 | 92.954
3 | 0.662 | 0.00656 | -0.061 | 100.856
3.5 | 0.72 | 0.00664 | -0.062 | 108.508
4 | 0.78 | 0.00675 | -0.063 | 115.56
4.5 | 0.84 | 0.00684 | -0.063 | 122.685
5 | 0.898 | 0.00696 | -0.064 | 129.093
5.5 | 0.956 | 0.00712 | -0.065 | 134.225
6 | 1.013 | 0.00738 | -0.066 | 137.236
6.5 | 1.047 | 0.01333 | -0.065 | 78.525
7 | 1.098 | 0.01392 | -0.065 | 78.872
7.5 | 1.148 | 0.01452 | -0.066 | 79.063
8 | 1.196 | 0.01527 | -0.066 | 78.305
8.5 | 1.241 | 0.01599 | -0.067 | 77.592
9 | 1.283 | 0.01676 | -0.067 | 76.539
9.5 | 1.323 | 0.01763 | -0.068 | 74.998
10 | 1.359 | 0.01848 | -0.068 | 73.566
10.5 | 1.393 | 0.01945 | -0.069 | 71.604
11 | 1.423 | 0.02042 | -0.069 | 69.693
11.5 | 1.45 | 0.02157 | -0.07 | 67.19
12 | 1.473 | 0.02263 | -0.07 | 65.083
12.5 | 1.492 | 0.024 | -0.071 | 62.139
13 | 1.506 | 0.02549 | -0.071 | 59.076
13.5 | 1.516 | 0.02723 | -0.071 | 55.67
14 | 1.518 | 0.02907 | -0.072 | 52.203
14.5 | 1.515 | 0.0311 | -0.072 | 48.719
15 | 1.508 | 0.03352 | -0.072 | 44.997
15.5 | 1.497 | 0.03591 | -0.072 | 41.685
16 | 1.481 | 0.03901 | -0.072 | 37.972
16.5 | 1.462 | 0.04185 | -0.072 | 34.941
17 | 1.44 | 0.04531 | -0.073 | 31.776
17.5 | 1.414 | 0.04945 | -0.072 | 28.586
18 | 1.382 | 0.05537 | -0.072 | 24.951
18.5 | 1.349 | 0.06135 | -0.072 | 21.981
19 | 1.308 | 0.06997 | -0.071 | 18.691

## 50. Re 2M Mach 0.00 (2)
BIGFOIL.COM POLAR EXPORT
NACA64-317 a=0.8
NACA64-317 a=0.8 |  |  |  | Cl Max: | 1.5272 | at alpha= | 19.5 | deg
XFOIL ncrit=9 |  |  |  | L/D Max: | 128.931 | at alpha= | 5 | deg
Re: | 2000000 |  |  | Cd Min: | 0.08439 | at alpha= | 20 | deg
Mach: | 0 |  |  | Cl=0 at alpha= | -2.3271 | deg
|  |  |  | @ Cl=0.1, Cd= | 0.005501
|  |  |  | @ Cl=0.4, Cd= | 0.005656
|  |  |  | @ Cl=0.6, Cd= | 0.0058904
alpha (deg) | Cl | Cd | Cm | Cl/Cd
-20 | -1.1827 | 0.07638 | -0.0561 | -15.4844
-19.5 | -1.1976 | 0.06753 | -0.0606 | -17.7343
-19 | -1.196 | 0.0613 | -0.0635 | -19.5106
-18.5 | -1.203 | 0.0544 | -0.0662 | -22.114
-18 | -1.1948 | 0.04953 | -0.068 | -24.1228
-17.5 | -1.1882 | 0.04475 | -0.0694 | -26.552
-17 | -1.1807 | 0.04035 | -0.0703 | -29.2615
-16.5 | -1.1705 | 0.0365 | -0.0707 | -32.0685
-16 | -1.1532 | 0.03344 | -0.0708 | -34.4856
-15.5 | -1.1364 | 0.03048 | -0.0706 | -37.2835
-15 | -1.1132 | 0.02803 | -0.0705 | -39.7146
-14.5 | -1.0716 | 0.0254 | -0.0742 | -42.189
-14 | -1.0708 | 0.02226 | -0.0712 | -48.1042
-13.5 | -1.0545 | 0.02014 | -0.0688 | -52.3585
-13 | -1.0314 | 0.01853 | -0.0667 | -55.6611
-12.5 | -1.0081 | 0.0171 | -0.0641 | -58.9532
-12 | -0.9875 | 0.01588 | -0.0604 | -62.1851
-11.5 | -0.9598 | 0.01505 | -0.0569 | -63.7741
-11 | -0.9187 | 0.01436 | -0.0554 | -63.9763
-10.5 | -0.8771 | 0.01355 | -0.054 | -64.7306
-10 | -0.834 | 0.01269 | -0.0528 | -65.721
-9.5 | -0.7854 | 0.0121 | -0.0523 | -64.9091
-9 | -0.7348 | 0.0116 | -0.052 | -63.3448
-8.5 | -0.6824 | 0.01117 | -0.0519 | -61.0922
-8 | -0.631 | 0.01057 | -0.0518 | -59.6973
-7.5 | -0.5772 | 0.01015 | -0.0519 | -56.867
-7 | -0.5224 | 0.0098 | -0.0522 | -53.3061
-6.5 | -0.4678 | 0.00939 | -0.0524 | -49.819
-6 | -0.4121 | 0.00902 | -0.0528 | -45.6874
-5.5 | -0.3562 | 0.00865 | -0.0532 | -41.1792
-5 | -0.3011 | 0.00816 | -0.0536 | -36.8995
-4.5 | -0.2456 | 0.00765 | -0.0541 | -32.1046
-4 | -0.191 | 0.0069 | -0.0546 | -27.6812
-3.5 | -0.1373 | 0.00593 | -0.0552 | -23.1535
-3 | -0.0795 | 0.00562 | -0.0559 | -14.1459
-2.5 | -0.0204 | 0.00554 | -0.0567 | -3.6823
-2 | 0.0386 | 0.00552 | -0.0575 | 6.9928
-1.5 | 0.0981 | 0.0055 | -0.0583 | 17.8364
-1 | 0.1571 | 0.00553 | -0.0591 | 28.4087
-0.5 | 0.2167 | 0.00553 | -0.0599 | 39.1863
0 | 0.2757 | 0.00558 | -0.0607 | 49.4086
0.5 | 0.3353 | 0.00562 | -0.0615 | 59.6619
1 | 0.3941 | 0.00565 | -0.0623 | 69.7522
1.5 | 0.4533 | 0.00571 | -0.0631 | 79.387
2 | 0.5121 | 0.00576 | -0.0638 | 88.9062
2.5 | 0.5708 | 0.00584 | -0.0645 | 97.7397
3 | 0.6287 | 0.00594 | -0.0651 | 105.8418
4 | 0.7441 | 0.00618 | -0.0663 | 120.4045
4.5 | 0.8008 | 0.00637 | -0.0667 | 125.7143
5 | 0.8561 | 0.00664 | -0.0669 | 128.9307
5.5 | 0.9022 | 0.00753 | -0.0657 | 119.8141
6 | 0.9408 | 0.00884 | -0.0634 | 106.4253
6.5 | 0.9777 | 0.01003 | -0.0608 | 97.4776
7 | 1.0152 | 0.01098 | -0.0582 | 92.459
7.5 | 1.0507 | 0.01185 | -0.0552 | 88.6667
8 | 1.075 | 0.01269 | -0.0501 | 84.7124
9 | 1.1288 | 0.01458 | -0.0419 | 77.4211
9.5 | 1.1578 | 0.01563 | -0.0386 | 74.0755
10 | 1.1881 | 0.0167 | -0.0357 | 71.1437
10.5 | 1.2142 | 0.01806 | -0.0325 | 67.2315
11 | 1.2433 | 0.01931 | -0.03 | 64.3863
11.5 | 1.2661 | 0.02068 | -0.0266 | 61.2234
12 | 1.2945 | 0.02247 | -0.0251 | 57.6101
12.5 | 1.3212 | 0.02431 | -0.0232 | 54.348
13 | 1.3455 | 0.02638 | -0.0214 | 51.0045
13.5 | 1.3665 | 0.02881 | -0.0196 | 47.4314
14 | 1.382 | 0.03182 | -0.0177 | 43.4318
14.5 | 1.4047 | 0.0344 | -0.0166 | 40.8343
15 | 1.4254 | 0.03724 | -0.0156 | 38.276
15.5 | 1.4449 | 0.0403 | -0.0147 | 35.8536
16 | 1.4604 | 0.04385 | -0.014 | 33.3044
16.5 | 1.4694 | 0.04823 | -0.0135 | 30.4665
17 | 1.4788 | 0.05276 | -0.0134 | 28.0288
17.5 | 1.4939 | 0.05681 | -0.0136 | 26.2964
18 | 1.5082 | 0.06108 | -0.014 | 24.6922
18.5 | 1.5169 | 0.06613 | -0.0147 | 22.9382
19 | 1.5228 | 0.0717 | -0.0158 | 21.2385
19.5 | 1.5272 | 0.07763 | -0.0172 | 19.6728
20 | 1.527 | 0.08439 | -0.0192 | 18.0946

## 51. Re 2M Mach 0.10 (1)
BIGFOIL.COM POLAR EXPORT
NACA64-317 a=0.8
NACA64-317 a=0.8 |  |  |  | Cl Max: | 1.507 | at alpha= | 13.5 | deg
JavaFoil+Calcfoil stall+Eppler ext transition |  |  |  | L/D Max: | 148.776 | at alpha= | 6 | deg
Re: | 2000000 |  |  | Cd Min: | 0.00589 | at alpha= | -4 | deg
Mach: | 0.1 |  |  | Cl=0 at alpha= | -2.371 | deg
|  |  |  | @ Cl=0.1, Cd= | 0.0060097
|  |  |  | @ Cl=0.4, Cd= | 0.0062455
|  |  |  | @ Cl=0.6, Cd= | 0.0064561
alpha (deg) | Cl | Cd | Cm | Cl/Cd
-20 | -0.907 | 0.1612 | -0.016 | -5.627
-19.5 | -0.93 | 0.15215 | -0.016 | -6.112
-19 | -0.949 | 0.14463 | -0.017 | -6.563
-18.5 | -0.967 | 0.13661 | -0.018 | -7.082
-18 | -0.982 | 0.12828 | -0.019 | -7.658
-17.5 | -0.991 | 0.11924 | -0.02 | -8.313
-17 | -1.008 | 0.10275 | -0.022 | -9.808
-16.5 | -1.035 | 0.08034 | -0.025 | -12.885
-16 | -1.08 | 0.05219 | -0.029 | -20.691
-15.5 | -1.091 | 0.04267 | -0.03 | -25.563
-15 | -1.092 | 0.03664 | -0.031 | -29.81
-14.5 | -1.088 | 0.03211 | -0.032 | -33.877
-14 | -1.074 | 0.0291 | -0.033 | -36.896
-13.5 | -1.056 | 0.02633 | -0.034 | -40.132
-13 | -1.036 | 0.02366 | -0.035 | -43.796
-12.5 | -1.011 | 0.02164 | -0.036 | -46.733
-12 | -0.982 | 0.02008 | -0.037 | -48.902
-11.5 | -0.95 | 0.01856 | -0.038 | -51.216
-11 | -0.915 | 0.01731 | -0.039 | -52.86
-10.5 | -0.877 | 0.01614 | -0.04 | -54.346
-10 | -0.836 | 0.01505 | -0.04 | -55.579
-9.5 | -0.794 | 0.01401 | -0.041 | -56.698
-9 | -0.75 | 0.01302 | -0.042 | -57.643
-8.5 | -0.704 | 0.01219 | -0.043 | -57.795
-8 | -0.656 | 0.01145 | -0.044 | -57.296
-7.5 | -0.606 | 0.01087 | -0.045 | -55.735
-7 | -0.553 | 0.00989 | -0.046 | -55.941
-6.5 | -0.5 | 0.00999 | -0.048 | -50.113
-6 | -0.442 | 0.00959 | -0.048 | -46.109
-5.5 | -0.383 | 0.00931 | -0.049 | -41.131
-5 | -0.323 | 0.00904 | -0.05 | -35.72
-4.5 | -0.262 | 0.00876 | -0.051 | -29.917
-4 | -0.201 | 0.00589 | -0.051 | -34.11
-3.5 | -0.14 | 0.00592 | -0.052 | -23.584
-3 | -0.078 | 0.00594 | -0.053 | -13.133
-2.5 | -0.016 | 0.00596 | -0.054 | -2.718
-2 | 0.046 | 0.00594 | -0.054 | 7.709
-1.5 | 0.108 | 0.00602 | -0.055 | 17.897
-1 | 0.17 | 0.00603 | -0.056 | 28.161
-0.5 | 0.232 | 0.0061 | -0.057 | 38.018
0 | 0.294 | 0.00615 | -0.057 | 47.818
0.5 | 0.356 | 0.00621 | -0.058 | 57.279
1 | 0.418 | 0.00626 | -0.059 | 66.713
1.5 | 0.48 | 0.0063 | -0.059 | 76.121
2 | 0.542 | 0.0064 | -0.06 | 84.642
2.5 | 0.604 | 0.00646 | -0.061 | 93.438
3 | 0.665 | 0.00659 | -0.062 | 101.025
3.5 | 0.724 | 0.00668 | -0.062 | 108.398
4 | 0.784 | 0.00676 | -0.063 | 116.062
4.5 | 0.844 | 0.00685 | -0.064 | 123.226
5 | 0.903 | 0.00702 | -0.064 | 128.505
5.5 | 0.961 | 0.00712 | -0.065 | 134.865
6 | 1.014 | 0.00682 | -0.066 | 148.776
6.5 | 1.051 | 0.01344 | -0.065 | 78.169
7 | 1.103 | 0.01404 | -0.066 | 78.552
7.5 | 1.153 | 0.01467 | -0.066 | 78.557
8 | 1.2 | 0.01542 | -0.067 | 77.854
8.5 | 1.245 | 0.01616 | -0.067 | 77.032
9 | 1.287 | 0.01695 | -0.068 | 75.928
9.5 | 1.326 | 0.01777 | -0.068 | 74.595
10 | 1.362 | 0.01877 | -0.069 | 72.564
10.5 | 1.394 | 0.01977 | -0.069 | 70.546
11 | 1.424 | 0.02071 | -0.07 | 68.741
11.5 | 1.449 | 0.02189 | -0.07 | 66.193
12 | 1.47 | 0.02311 | -0.071 | 63.6
12.5 | 1.487 | 0.02443 | -0.071 | 60.865
13 | 1.499 | 0.02598 | -0.071 | 57.707
13.5 | 1.507 | 0.0278 | -0.072 | 54.202
14 | 1.506 | 0.02962 | -0.072 | 50.846
14.5 | 1.499 | 0.03227 | -0.072 | 46.449
15 | 1.489 | 0.03441 | -0.072 | 43.262
15.5 | 1.474 | 0.03705 | -0.072 | 39.771
16 | 1.453 | 0.0403 | -0.073 | 36.057
16.5 | 1.43 | 0.04342 | -0.073 | 32.923
17 | 1.4 | 0.04829 | -0.072 | 28.983
17.5 | 1.368 | 0.05328 | -0.072 | 25.674
18 | 1.332 | 0.05925 | -0.072 | 22.477
18.5 | 1.291 | 0.06751 | -0.071 | 19.121

## 52. Re 2M Mach 0.10 (2)
BIGFOIL.COM POLAR EXPORT
NACA64-317 a=0.8
NACA64-317 a=0.8 |  |  |  | Cl Max: | 1.5115 | at alpha= | 19.5 | deg
XFOIL ncrit=9 |  |  |  | L/D Max: | 129.145 | at alpha= | 5 | deg
Re: | 2000000 |  |  | Cd Min: | 0.09031 | at alpha= | 20 | deg
Mach: | 0.1 |  |  | Cl=0 at alpha= | -2.3258 | deg
|  |  |  | @ Cl=0.1, Cd= | 0.0055108
|  |  |  | @ Cl=0.4, Cd= | 0.0056824
|  |  |  | @ Cl=0.6, Cd= | 0.0058986
alpha (deg) | Cl | Cd | Cm | Cl/Cd
-20 | -1.1413 | 0.0847 | -0.0532 | -13.4746
-19.5 | -1.1612 | 0.07455 | -0.0588 | -15.5761
-19 | -1.1668 | 0.0669 | -0.0626 | -17.441
-18.5 | -1.1786 | 0.05903 | -0.0661 | -19.9661
-18 | -1.173 | 0.05357 | -0.0683 | -21.8966
-17.5 | -1.1702 | 0.04811 | -0.0701 | -24.3234
-17 | -1.1648 | 0.04325 | -0.0713 | -26.9318
-16.5 | -1.1569 | 0.0389 | -0.072 | -29.7404
-16 | -1.1421 | 0.03547 | -0.0723 | -32.199
-15.5 | -1.1274 | 0.0322 | -0.0722 | -35.0124
-15 | -1.1116 | 0.02947 | -0.0711 | -37.7197
-14.5 | -1.0621 | 0.02674 | -0.0763 | -39.7195
-14 | -1.0602 | 0.02357 | -0.0735 | -44.9809
-13.5 | -1.048 | 0.02107 | -0.0711 | -49.739
-13 | -1.0262 | 0.01928 | -0.0689 | -53.2261
-12.5 | -1.0025 | 0.01773 | -0.0665 | -56.5426
-12 | -0.9795 | 0.01636 | -0.0635 | -59.8716
-11.5 | -0.9592 | 0.01535 | -0.059 | -62.4886
-11 | -0.9208 | 0.01459 | -0.057 | -63.1117
-10.5 | -0.8767 | 0.01397 | -0.0558 | -62.7559
-10 | -0.8374 | 0.01288 | -0.0539 | -65.0155
-9.5 | -0.7894 | 0.01225 | -0.0532 | -64.4408
-9 | -0.7388 | 0.01172 | -0.0528 | -63.0375
-8.5 | -0.6865 | 0.01126 | -0.0527 | -60.968
-8 | -0.6347 | 0.01066 | -0.0524 | -59.5403
-7.5 | -0.5807 | 0.01022 | -0.0525 | -56.82
-7 | -0.5254 | 0.00988 | -0.0527 | -53.1781
-6.5 | -0.4707 | 0.00943 | -0.0529 | -49.9152
-6 | -0.4146 | 0.00908 | -0.0532 | -45.6608
-5.5 | -0.3584 | 0.00869 | -0.0536 | -41.2428
-5 | -0.3028 | 0.00822 | -0.054 | -36.837
-4.5 | -0.2472 | 0.00769 | -0.0545 | -32.1456
-4 | -0.1921 | 0.00695 | -0.055 | -27.6403
-3.5 | -0.138 | 0.00599 | -0.0555 | -23.0384
-3 | -0.0802 | 0.00564 | -0.0562 | -14.2199
-2.5 | -0.0207 | 0.00555 | -0.057 | -3.7297
-2 | 0.0387 | 0.00554 | -0.0578 | 6.9856
-1.5 | 0.0985 | 0.00551 | -0.0586 | 17.8766
-1 | 0.158 | 0.00554 | -0.0594 | 28.5199
-0.5 | 0.2179 | 0.00555 | -0.0602 | 39.2613
0 | 0.2772 | 0.0056 | -0.061 | 49.5
0.5 | 0.3372 | 0.00563 | -0.0618 | 59.8934
1 | 0.3964 | 0.00568 | -0.0626 | 69.7887
1.5 | 0.456 | 0.00572 | -0.0634 | 79.7203
2 | 0.5151 | 0.00578 | -0.0641 | 89.1176
2.5 | 0.5742 | 0.00585 | -0.0648 | 98.1538
3 | 0.6326 | 0.00596 | -0.0654 | 106.1409
3.5 | 0.6907 | 0.00609 | -0.066 | 113.4154
4 | 0.7486 | 0.00621 | -0.0665 | 120.5475
4.5 | 0.8058 | 0.00639 | -0.0669 | 126.1033
5 | 0.8614 | 0.00667 | -0.0671 | 129.1454
5.5 | 0.9067 | 0.00763 | -0.0657 | 118.8336
6 | 0.9448 | 0.00895 | -0.0632 | 105.5642
6.5 | 0.9814 | 0.01013 | -0.0605 | 96.8806
7 | 1.018 | 0.0111 | -0.0576 | 91.7117
7.5 | 1.0524 | 0.01196 | -0.0543 | 87.9933
8 | 1.0732 | 0.01288 | -0.0485 | 83.323
8.5 | 1.0992 | 0.01386 | -0.0442 | 79.3074
9 | 1.1284 | 0.01485 | -0.0406 | 75.9865
9.5 | 1.1578 | 0.01593 | -0.0373 | 72.6805
10 | 1.1872 | 0.0171 | -0.0344 | 69.4269
11 | 1.2425 | 0.01984 | -0.0286 | 62.626
11.5 | 1.2642 | 0.02135 | -0.0252 | 59.2131
12.5 | 1.3199 | 0.02513 | -0.022 | 52.5229
13 | 1.3432 | 0.02736 | -0.0201 | 49.0936
13.5 | 1.3623 | 0.03005 | -0.0182 | 45.3344
14 | 1.3804 | 0.03297 | -0.0165 | 41.8684
14.5 | 1.402 | 0.03575 | -0.0154 | 39.2168
15 | 1.4218 | 0.0388 | -0.0144 | 36.6443
15.5 | 1.4403 | 0.04207 | -0.0136 | 34.2358
16 | 1.4539 | 0.04595 | -0.0129 | 31.6409
16.5 | 1.4582 | 0.05099 | -0.0125 | 28.5978
17 | 1.4734 | 0.05505 | -0.0125 | 26.7648
17.5 | 1.4873 | 0.05941 | -0.0128 | 25.0345
18 | 1.5 | 0.06402 | -0.0134 | 23.4302
18.5 | 1.5073 | 0.06944 | -0.0143 | 21.7065
19 | 1.5108 | 0.07554 | -0.0156 | 20
19.5 | 1.5115 | 0.08216 | -0.0174 | 18.397
20 | 1.5036 | 0.09031 | -0.02 | 16.6493

## 53. Re 2M Mach 0.25 (1)
BIGFOIL.COM POLAR EXPORT
NACA64-317 a=0.8
NACA64-317 a=0.8 |  |  |  | Cl Max: | 1.443 | at alpha= | 12.5 | deg
JavaFoil+Calcfoil stall+Eppler ext transition |  |  |  | L/D Max: | 144.334 | at alpha= | 5.5 | deg
Re: | 2000000 |  |  | Cd Min: | 0.00597 | at alpha= | -3.5 | deg
Mach: | 0.25 |  |  | Cl=0 at alpha= | -2.3672 | deg
|  |  |  | @ Cl=0.1, Cd= | 0.0060366
|  |  |  | @ Cl=0.4, Cd= | 0.0062894
|  |  |  | @ Cl=0.6, Cd= | 0.0065683
alpha (deg) | Cl | Cd | Cm | Cl/Cd
-18.5 | -0.701 | 0.15771 | -0.015 | -4.445
-18 | -0.746 | 0.1496 | -0.015 | -4.989
-17.5 | -0.781 | 0.14087 | -0.016 | -5.542
-17 | -0.811 | 0.13288 | -0.017 | -6.101
-16.5 | -0.836 | 0.1235 | -0.017 | -6.771
-16 | -0.859 | 0.11629 | -0.019 | -7.387
-15.5 | -0.877 | 0.10796 | -0.02 | -8.12
-15 | -0.894 | 0.09733 | -0.022 | -9.187
-14.5 | -0.9 | 0.09208 | -0.023 | -9.773
-14 | -0.986 | 0.04184 | -0.033 | -23.557
-13.5 | -0.997 | 0.03256 | -0.034 | -30.607
-13 | -0.992 | 0.02811 | -0.036 | -35.31
-12.5 | -0.98 | 0.02504 | -0.037 | -39.142
-12 | -0.961 | 0.02295 | -0.038 | -41.878
-11.5 | -0.938 | 0.0209 | -0.039 | -44.864
-11 | -0.909 | 0.01919 | -0.04 | -47.383
-10.5 | -0.877 | 0.01769 | -0.04 | -49.556
-10 | -0.84 | 0.01634 | -0.041 | -51.4
-9.5 | -0.8 | 0.01519 | -0.042 | -52.655
-9 | -0.756 | 0.01419 | -0.043 | -53.326
-8.5 | -0.712 | 0.01319 | -0.044 | -53.964
-8 | -0.665 | 0.01223 | -0.045 | -54.343
-7.5 | -0.615 | 0.01152 | -0.046 | -53.369
-7 | -0.562 | 0.01089 | -0.047 | -51.645
-6.5 | -0.508 | 0.01039 | -0.048 | -48.871
-6 | -0.453 | 0.00989 | -0.05 | -45.83
-5.5 | -0.393 | 0.00954 | -0.05 | -41.15
-5 | -0.331 | 0.00932 | -0.051 | -35.542
-4.5 | -0.269 | 0.00891 | -0.052 | -30.194
-4 | -0.206 | 0.00599 | -0.053 | -34.469
-3.5 | -0.143 | 0.00597 | -0.053 | -24.016
-3 | -0.08 | 0.00598 | -0.054 | -13.396
-2.5 | -0.017 | 0.00604 | -0.055 | -2.755
-2 | 0.047 | 0.00602 | -0.056 | 7.821
-1.5 | 0.111 | 0.00604 | -0.057 | 18.343
-1 | 0.175 | 0.00611 | -0.057 | 28.569
-0.5 | 0.238 | 0.00615 | -0.058 | 38.77
0 | 0.302 | 0.00623 | -0.059 | 48.467
0.5 | 0.366 | 0.00623 | -0.06 | 58.696
1 | 0.429 | 0.00634 | -0.06 | 67.763
1.5 | 0.493 | 0.00641 | -0.061 | 76.928
2 | 0.557 | 0.0065 | -0.062 | 85.593
2.5 | 0.62 | 0.0066 | -0.063 | 93.914
3 | 0.684 | 0.00671 | -0.063 | 101.941
3.5 | 0.744 | 0.00684 | -0.064 | 108.658
4 | 0.805 | 0.00688 | -0.065 | 117.083
4.5 | 0.866 | 0.00705 | -0.066 | 122.85
5 | 0.927 | 0.00719 | -0.066 | 128.954
5.5 | 0.981 | 0.0068 | -0.067 | 144.334
6 | 1.036 | 0.00754 | -0.067 | 137.367
6.5 | 1.075 | 0.01406 | -0.067 | 76.409
7 | 1.126 | 0.01474 | -0.067 | 76.445
7.5 | 1.176 | 0.01545 | -0.068 | 76.112
8 | 1.223 | 0.01628 | -0.068 | 75.092
8.5 | 1.266 | 0.01715 | -0.069 | 73.791
9 | 1.305 | 0.01808 | -0.069 | 72.186
9.5 | 1.34 | 0.01905 | -0.07 | 70.341
10 | 1.371 | 0.02012 | -0.07 | 68.17
10.5 | 1.397 | 0.02127 | -0.071 | 65.685
11 | 1.418 | 0.02253 | -0.071 | 62.956
11.5 | 1.433 | 0.02397 | -0.072 | 59.769
12 | 1.441 | 0.02567 | -0.072 | 56.132
12.5 | 1.443 | 0.02748 | -0.072 | 52.495
13 | 1.438 | 0.02958 | -0.073 | 48.599
13.5 | 1.425 | 0.03191 | -0.073 | 44.656
14 | 1.399 | 0.03469 | -0.073 | 40.326
14.5 | 1.362 | 0.03882 | -0.073 | 35.084
15 | 1.318 | 0.04296 | -0.073 | 30.688
15.5 | 1.264 | 0.04872 | -0.072 | 25.951
16 | 1.201 | 0.05641 | -0.071 | 21.292
16.5 | 1.082 | 0.09107 | -0.063 | 11.878
17 | 0.975 | 0.13046 | -0.049 | 7.475
17.5 | 0.911 | 0.14393 | -0.046 | 6.327

## 54. Re 2M Mach 0.25 (2)
BIGFOIL.COM POLAR EXPORT
NACA64-317 a=0.8
NACA64-317 a=0.8 |  |  |  | Cl Max: | 1.4363 | at alpha= | 18 | deg
XFOIL ncrit=9 |  |  |  | L/D Max: | 130.132 | at alpha= | 5 | deg
Re: | 2000000 |  |  | Cd Min: | 0.14009 | at alpha= | -19.5 | deg
Mach: | 0.25 |  |  | Cl=0 at alpha= | -2.3201 | deg
|  |  |  | @ Cl=0.1, Cd= | 0.0056197
|  |  |  | @ Cl=0.4, Cd= | 0.0057708
|  |  |  | @ Cl=0.6, Cd= | 0.0059621
alpha (deg) | Cl | Cd | Cm | Cl/Cd
-19.5 | -0.8369 | 0.14009 | -0.025 | -5.974
-19 | -0.8969 | 0.11954 | -0.0381 | -7.5029
-18.5 | -0.9546 | 0.10092 | -0.0499 | -9.459
-18 | -0.9845 | 0.08779 | -0.0581 | -11.2143
-17.5 | -1.0094 | 0.07623 | -0.0648 | -13.2415
-17 | -1.03 | 0.06616 | -0.0702 | -15.5683
-16.5 | -1.0445 | 0.05765 | -0.0741 | -18.118
-16 | -1.0479 | 0.05095 | -0.0766 | -20.5672
-15.5 | -1.0483 | 0.04502 | -0.0783 | -23.2852
-15 | -1.0446 | 0.0399 | -0.0792 | -26.1805
-14.5 | -1.0208 | 0.03509 | -0.0831 | -29.0909
-14 | -0.9953 | 0.03175 | -0.0843 | -31.348
-13.5 | -0.9939 | 0.02791 | -0.0823 | -35.6109
-13 | -0.9882 | 0.02451 | -0.08 | -40.3182
-12.5 | -0.9707 | 0.02202 | -0.0777 | -44.0827
-12 | -0.9477 | 0.01997 | -0.0754 | -47.4562
-11.5 | -0.9234 | 0.01814 | -0.0728 | -50.9041
-11 | -0.8989 | 0.01653 | -0.0697 | -54.3799
-10.5 | -0.8781 | 0.01529 | -0.0652 | -57.4297
-10 | -0.8426 | 0.01445 | -0.062 | -58.3114
-9.5 | -0.8066 | 0.0132 | -0.0592 | -61.1061
-9 | -0.7583 | 0.01246 | -0.0579 | -60.8587
-8.5 | -0.7066 | 0.01184 | -0.057 | -59.6791
-8 | -0.6524 | 0.01134 | -0.0564 | -57.5309
-7.5 | -0.5994 | 0.01066 | -0.0558 | -56.2289
-7 | -0.543 | 0.0102 | -0.0556 | -53.2353
-6.5 | -0.486 | 0.00975 | -0.0556 | -49.8462
-6 | -0.4283 | 0.00937 | -0.0557 | -45.7097
-5.5 | -0.3702 | 0.00898 | -0.0559 | -41.2249
-5 | -0.3124 | 0.00851 | -0.0561 | -36.7098
-4.5 | -0.2549 | 0.00797 | -0.0565 | -31.9824
-3.5 | -0.1423 | 0.00629 | -0.0573 | -22.6232
-3 | -0.0838 | 0.00571 | -0.0579 | -14.676
-2.5 | -0.0222 | 0.00565 | -0.0587 | -3.9292
-2 | 0.0395 | 0.0056 | -0.0595 | 7.0536
-1.5 | 0.101 | 0.00562 | -0.0603 | 17.9715
-1 | 0.1629 | 0.0056 | -0.0611 | 29.0893
-0.5 | 0.2245 | 0.00567 | -0.0619 | 39.5944
0 | 0.2863 | 0.00567 | -0.0627 | 50.4938
0.5 | 0.3478 | 0.00572 | -0.0635 | 60.8042
1 | 0.4094 | 0.00578 | -0.0643 | 70.8304
1.5 | 0.4709 | 0.00581 | -0.0651 | 81.0499
2 | 0.5318 | 0.00593 | -0.0658 | 89.6796
2.5 | 0.5933 | 0.00595 | -0.0665 | 99.7143
3 | 0.654 | 0.00606 | -0.0671 | 107.9208
3.5 | 0.7141 | 0.00618 | -0.0676 | 115.5502
4 | 0.7741 | 0.00633 | -0.068 | 122.2907
4.5 | 0.8331 | 0.00653 | -0.0682 | 127.5804
5 | 0.8901 | 0.00684 | -0.0681 | 130.1316
5.5 | 0.9311 | 0.00811 | -0.0656 | 114.8089
6 | 0.9663 | 0.00949 | -0.0621 | 101.823
6.5 | 0.9986 | 0.01072 | -0.0581 | 93.153
7 | 1.0258 | 0.01169 | -0.053 | 87.7502
8 | 1.0681 | 0.01406 | -0.0417 | 75.9673
8.5 | 1.096 | 0.01528 | -0.0377 | 71.7277
9 | 1.1247 | 0.0166 | -0.0341 | 67.753
9.5 | 1.1557 | 0.01792 | -0.031 | 64.4922
10 | 1.1808 | 0.01967 | -0.0276 | 60.0305
10.5 | 1.2107 | 0.02127 | -0.0249 | 56.9205
11 | 1.2356 | 0.02325 | -0.022 | 53.1441
11.5 | 1.2548 | 0.02549 | -0.0187 | 49.2271
12.5 | 1.3088 | 0.03028 | -0.0156 | 43.2232
13 | 1.3262 | 0.03354 | -0.0137 | 39.5408
13.5 | 1.3436 | 0.037 | -0.0121 | 36.3135
14 | 1.3635 | 0.0404 | -0.0108 | 33.75
14.5 | 1.381 | 0.04417 | -0.0098 | 31.2656
15 | 1.3972 | 0.04822 | -0.0091 | 28.9755
15.5 | 1.4046 | 0.05333 | -0.0087 | 26.3379
16 | 1.4103 | 0.05888 | -0.0087 | 23.9521
16.5 | 1.4209 | 0.06415 | -0.0091 | 22.1496
17 | 1.4269 | 0.07014 | -0.01 | 20.3436
17.5 | 1.4331 | 0.07638 | -0.0112 | 18.7628
18 | 1.4363 | 0.08319 | -0.013 | 17.2653
18.5 | 1.4334 | 0.09111 | -0.0155 | 15.7326
19 | 1.4184 | 0.10104 | -0.0194 | 14.038
19.5 | 1.3954 | 0.11264 | -0.0247 | 12.3881
20 | 1.3927 | 0.12142 | -0.0291 | 11.4701

## 55. Re 2M Mach 0.50 (1)
BIGFOIL.COM POLAR EXPORT
NACA64-317 a=0.8
NACA64-317 a=0.8 |  |  |  | Cl Max: | 1.277 | at alpha= | 8 | deg
JavaFoil+Calcfoil stall+Eppler ext transition |  |  |  | L/D Max: | 128.997 | at alpha= | 5.5 | deg
Re: | 2000000 |  |  | Cd Min: | 0.00628 | at alpha= | -3.5 | deg
Mach: | 0.5 |  |  | Cl=0 at alpha= | -2.3681 | deg
|  |  |  | @ Cl=0.1, Cd= | 0.0063566
|  |  |  | @ Cl=0.4, Cd= | 0.0066337
|  |  |  | @ Cl=0.6, Cd= | 0.0069635
alpha (deg) | Cl | Cd | Cm | Cl/Cd
-20 | -0.991 | 0.176 | -0.019 | -5.629
-19.5 | -0.965 | 0.17529 | -0.02 | -5.503
-19 | -0.934 | 0.17055 | -0.019 | -5.479
-18.5 | -0.906 | 0.16176 | -0.019 | -5.603
-18 | -0.879 | 0.15706 | -0.02 | -5.594
-17.5 | -0.851 | 0.15346 | -0.02 | -5.547
-17 | -0.823 | 0.14952 | -0.02 | -5.505
-16.5 | -0.794 | 0.14687 | -0.02 | -5.407
-16 | -0.766 | 0.13683 | -0.02 | -5.601
-15.5 | -0.739 | 0.13158 | -0.021 | -5.614
-15 | -0.712 | 0.13114 | -0.021 | -5.427
-14.5 | -0.682 | 0.12202 | -0.02 | -5.59
-14 | -0.654 | 0.11727 | -0.02 | -5.577
-13.5 | -0.626 | 0.11264 | -0.021 | -5.56
-13 | -0.599 | 0.11277 | -0.021 | -5.309
-12.5 | -0.57 | 0.10856 | -0.021 | -5.255
-12 | -0.542 | 0.10262 | -0.021 | -5.28
-11.5 | -0.514 | 0.09587 | -0.021 | -5.361
-11 | -0.486 | 0.09522 | -0.022 | -5.107
-10.5 | -0.458 | 0.09023 | -0.022 | -5.081
-10 | -0.43 | 0.07612 | -0.022 | -5.648
-9.5 | -0.403 | 0.06403 | -0.025 | -6.299
-9 | -0.68 | 0.0217 | -0.046 | -31.345
-8.5 | -0.696 | 0.01856 | -0.048 | -37.491
-8 | -0.676 | 0.01659 | -0.049 | -40.726
-7.5 | -0.639 | 0.01511 | -0.05 | -42.306
-7 | -0.592 | 0.0144 | -0.051 | -41.092
-6.5 | -0.54 | 0.01313 | -0.052 | -41.09
-6 | -0.483 | 0.01221 | -0.054 | -39.599
-5.5 | -0.424 | 0.01136 | -0.055 | -37.302
-5 | -0.361 | 0.01075 | -0.056 | -33.561
-4.5 | -0.296 | 0.01022 | -0.057 | -28.912
-4 | -0.23 | 0.00958 | -0.059 | -24.018
-3.5 | -0.16 | 0.00628 | -0.06 | -25.461
-3 | -0.089 | 0.0063 | -0.061 | -14.204
-2.5 | -0.019 | 0.00632 | -0.062 | -2.941
-2 | 0.053 | 0.00635 | -0.062 | 8.28
-1.5 | 0.124 | 0.00636 | -0.063 | 19.49
-1 | 0.195 | 0.00643 | -0.064 | 30.362
-0.5 | 0.266 | 0.00649 | -0.065 | 41.05
0 | 0.338 | 0.00659 | -0.066 | 51.235
0.5 | 0.409 | 0.00664 | -0.067 | 61.586
1 | 0.48 | 0.00674 | -0.067 | 71.243
1.5 | 0.551 | 0.00686 | -0.068 | 80.389
2 | 0.622 | 0.00701 | -0.069 | 88.803
2.5 | 0.69 | 0.00636 | -0.07 | 108.514
3 | 0.759 | 0.00727 | -0.07 | 104.447
3.5 | 0.823 | 0.00741 | -0.071 | 111.026
4 | 0.889 | 0.00758 | -0.072 | 117.277
4.5 | 0.954 | 0.00776 | -0.072 | 122.924
5 | 1.017 | 0.00801 | -0.073 | 126.975
5.5 | 1.077 | 0.00835 | -0.074 | 128.997
6 | 1.116 | 0.01642 | -0.073 | 67.975
6.5 | 1.168 | 0.01747 | -0.074 | 66.862
7 | 1.215 | 0.01867 | -0.074 | 65.066
7.5 | 1.253 | 0.01996 | -0.075 | 62.806
8 | 1.277 | 0.02141 | -0.076 | 59.651
8.5 | 1.277 | 0.02335 | -0.076 | 54.696
9 | 1.235 | 0.02551 | -0.076 | 48.425
9.5 | 1.04 | 0.02962 | -0.076 | 35.095
10 | 0.692 | 0.07096 | -0.037 | 9.745
10.5 | 0.718 | 0.07783 | -0.036 | 9.231
11 | 0.746 | 0.09344 | -0.037 | 7.983
11.5 | 0.773 | 0.09919 | -0.038 | 7.797
12 | 0.801 | 0.09972 | -0.038 | 8.028
12.5 | 0.828 | 0.10513 | -0.039 | 7.874
13 | 0.856 | 0.11027 | -0.042 | 7.764

## 56. Re 2M Mach 0.50 (2)
BIGFOIL.COM POLAR EXPORT
NACA64-317 a=0.8
NACA64-317 a=0.8 |  |  |  | Cl Max: | 1.2095 | at alpha= | 12.5 | deg
XFOIL ncrit=9 |  |  |  | L/D Max: | 131.452 | at alpha= | 4.5 | deg
Re: | 2000000 |  |  | Cd Min: | 0.18558 | at alpha= | 17.5 | deg
Mach: | 0.5 |  |  | Cl=0 at alpha= | -2.289 | deg
|  |  |  | @ Cl=0.1, Cd= | 0.0059783
|  |  |  | @ Cl=0.4, Cd= | 0.0061737
|  |  |  | @ Cl=0.6, Cd= | 0.0063992
alpha (deg) | Cl | Cd | Cm | Cl/Cd
-15 | -0.457 | 0.14524 | -0.0382 | -3.1465
-14.5 | -0.4714 | 0.1307 | -0.0461 | -3.6067
-14 | -0.4919 | 0.11626 | -0.0548 | -4.231
-13.5 | -0.5211 | 0.1014 | -0.064 | -5.1391
-13 | -0.5628 | 0.08511 | -0.0746 | -6.6126
-12.5 | -0.5946 | 0.07111 | -0.0842 | -8.3617
-11.5 | -0.6598 | 0.04842 | -0.0979 | -13.6266
-11 | -0.6851 | 0.0401 | -0.1006 | -17.0848
-10.5 | -0.7047 | 0.03332 | -0.1006 | -21.1495
-10 | -0.7105 | 0.02815 | -0.0987 | -25.2398
-9.5 | -0.7057 | 0.02409 | -0.0957 | -29.2943
-9 | -0.6904 | 0.02092 | -0.092 | -33.0019
-8.5 | -0.6708 | 0.0182 | -0.088 | -36.8571
-8 | -0.6476 | 0.01586 | -0.0838 | -40.8323
-7.5 | -0.631 | 0.01395 | -0.0779 | -45.233
-7 | -0.5928 | 0.01267 | -0.0734 | -46.7877
-6.5 | -0.5422 | 0.0116 | -0.0704 | -46.7414
-6 | -0.4819 | 0.01086 | -0.0686 | -44.3738
-5.5 | -0.4194 | 0.01019 | -0.0673 | -41.158
-5 | -0.354 | 0.00968 | -0.0665 | -36.5702
-4.5 | -0.288 | 0.00917 | -0.066 | -31.4068
-4 | -0.2237 | 0.00847 | -0.0656 | -26.4109
-3.5 | -0.1606 | 0.00762 | -0.0655 | -21.0761
-3 | -0.1002 | 0.00621 | -0.0655 | -16.1353
-2.5 | -0.03 | 0.00602 | -0.066 | -4.9834
-2 | 0.0411 | 0.00597 | -0.0667 | 6.8844
-1.5 | 0.1121 | 0.00598 | -0.0675 | 18.7458
-1 | 0.183 | 0.006 | -0.0683 | 30.5
-0.5 | 0.2535 | 0.00605 | -0.0691 | 41.9008
0 | 0.3245 | 0.00608 | -0.0699 | 53.3717
0.5 | 0.3948 | 0.00617 | -0.0707 | 63.987
1 | 0.4653 | 0.00622 | -0.0714 | 74.8071
1.5 | 0.536 | 0.00628 | -0.0721 | 85.3503
2 | 0.6058 | 0.00641 | -0.0726 | 94.5086
2.5 | 0.6764 | 0.00649 | -0.0731 | 104.2219
3 | 0.7457 | 0.00664 | -0.0732 | 112.3042
3.5 | 0.8148 | 0.00679 | -0.0732 | 120
4 | 0.8836 | 0.00697 | -0.0729 | 126.7719
4.5 | 0.9504 | 0.00723 | -0.0721 | 131.4523
5 | 0.9981 | 0.00815 | -0.0683 | 122.4663
5.5 | 0.9997 | 0.00997 | -0.0573 | 100.2708
6 | 0.9958 | 0.01208 | -0.0466 | 82.4338
6.5 | 1.0022 | 0.01444 | -0.0387 | 69.4044
7.5 | 1.0305 | 0.01979 | -0.0272 | 52.0718
8 | 1.0535 | 0.0225 | -0.0231 | 46.8222
8.5 | 1.0809 | 0.02517 | -0.0196 | 42.944
9 | 1.1073 | 0.0281 | -0.0163 | 39.4057
9.5 | 1.1291 | 0.03154 | -0.0132 | 35.799
10 | 1.1518 | 0.03512 | -0.0104 | 32.7961
10.5 | 1.1715 | 0.03918 | -0.0079 | 29.9005
11 | 1.1856 | 0.04388 | -0.0057 | 27.0191
11.5 | 1.1954 | 0.04922 | -0.004 | 24.2869
12 | 1.2035 | 0.05498 | -0.0027 | 21.8898
12.5 | 1.2095 | 0.06116 | -0.0023 | 19.776
13 | 1.2088 | 0.06857 | -0.0026 | 17.6287
13.5 | 1.2029 | 0.07706 | -0.0041 | 15.6099
14 | 1.1865 | 0.08727 | -0.0072 | 13.5957
14.5 | 1.1635 | 0.09907 | -0.0123 | 11.7442
15 | 1.1372 | 0.11227 | -0.0193 | 10.1292
15.5 | 1.1104 | 0.12633 | -0.0279 | 8.7897
16 | 1.0862 | 0.14081 | -0.0374 | 7.7139
16.5 | 1.0641 | 0.15559 | -0.0474 | 6.8391
17 | 1.0433 | 0.17081 | -0.0578 | 6.108
17.5 | 1.0275 | 0.18558 | -0.068 | 5.5367

## 57. Re 3M Mach 0.00 (1)
BIGFOIL.COM POLAR EXPORT
NACA64-317 a=0.8
NACA64-317 a=0.8 |  |  |  | Cl Max: | 1.524 | at alpha= | 14 | deg
JavaFoil+Calcfoil stall+Eppler ext transition |  |  |  | L/D Max: | 145.892 | at alpha= | 6 | deg
Re: | 3000000 |  |  | Cd Min: | 0.00556 | at alpha= | -3.5 | deg
Mach: | 0 |  |  | Cl=0 at alpha= | -2.371 | deg
|  |  |  | @ Cl=0.1, Cd= | 0.0056177
|  |  |  | @ Cl=0.4, Cd= | 0.0058371
|  |  |  | @ Cl=0.6, Cd= | 0.00603
alpha (deg) | Cl | Cd | Cm | Cl/Cd
-20 | -0.96 | 0.14264 | -0.018 | -6.73
-19.5 | -0.982 | 0.13172 | -0.019 | -7.458
-19 | -1.001 | 0.12368 | -0.02 | -8.09
-18.5 | -1.023 | 0.11023 | -0.021 | -9.284
-18 | -1.056 | 0.08765 | -0.024 | -12.054
-17.5 | -1.102 | 0.05866 | -0.027 | -18.786
-17 | -1.116 | 0.04905 | -0.028 | -22.754
-16.5 | -1.123 | 0.0427 | -0.029 | -26.296
-16 | -1.126 | 0.03741 | -0.03 | -30.102
-15.5 | -1.124 | 0.0335 | -0.031 | -33.539
-15 | -1.118 | 0.02991 | -0.032 | -37.38
-14.5 | -1.107 | 0.02744 | -0.033 | -40.336
-14 | -1.089 | 0.02517 | -0.034 | -43.273
-13.5 | -1.069 | 0.02308 | -0.034 | -46.308
-13 | -1.046 | 0.02099 | -0.035 | -49.809
-12.5 | -1.019 | 0.01918 | -0.036 | -53.122
-12 | -0.989 | 0.01781 | -0.037 | -55.503
-11.5 | -0.955 | 0.01667 | -0.038 | -57.274
-11 | -0.918 | 0.01565 | -0.039 | -58.669
-10.5 | -0.88 | 0.01454 | -0.04 | -60.554
-10 | -0.841 | 0.01336 | -0.041 | -62.942
-9.5 | -0.799 | 0.01241 | -0.042 | -64.398
-9 | -0.755 | 0.01162 | -0.043 | -64.964
-8.5 | -0.708 | 0.01097 | -0.044 | -64.521
-8 | -0.659 | 0.01041 | -0.045 | -63.291
-7.5 | -0.609 | 0.00972 | -0.046 | -62.611
-7 | -0.555 | 0.00952 | -0.047 | -58.343
-6.5 | -0.498 | 0.0092 | -0.047 | -54.134
-6 | -0.44 | 0.00888 | -0.048 | -49.531
-5.5 | -0.381 | 0.0087 | -0.049 | -43.814
-5 | -0.321 | 0.0085 | -0.05 | -37.775
-4.5 | -0.261 | 0.00816 | -0.05 | -31.969
-4 | -0.2 | 0.00559 | -0.051 | -35.778
-3.5 | -0.139 | 0.00556 | -0.052 | -24.987
-3 | -0.078 | 0.00557 | -0.053 | -13.927
-2.5 | -0.016 | 0.00559 | -0.053 | -2.884
-2 | 0.046 | 0.0056 | -0.054 | 8.141
-1.5 | 0.107 | 0.00562 | -0.055 | 19.077
-1 | 0.169 | 0.00564 | -0.056 | 29.965
-0.5 | 0.231 | 0.00569 | -0.056 | 40.533
0 | 0.292 | 0.00573 | -0.057 | 51.045
0.5 | 0.354 | 0.0058 | -0.058 | 61.046
1 | 0.416 | 0.00585 | -0.058 | 71.093
1.5 | 0.477 | 0.00586 | -0.059 | 81.436
2 | 0.539 | 0.00599 | -0.06 | 89.975
2.5 | 0.6 | 0.00603 | -0.061 | 99.594
3 | 0.662 | 0.00615 | -0.061 | 107.63
3.5 | 0.72 | 0.00619 | -0.062 | 116.382
4 | 0.78 | 0.00626 | -0.063 | 124.63
4.5 | 0.84 | 0.00638 | -0.063 | 131.574
5 | 0.898 | 0.00652 | -0.064 | 137.871
5.5 | 0.956 | 0.00669 | -0.065 | 142.927
6 | 1.013 | 0.00694 | -0.066 | 145.892
6.5 | 1.049 | 0.0124 | -0.065 | 84.58
7 | 1.101 | 0.01295 | -0.066 | 84.992
7.5 | 1.151 | 0.0135 | -0.066 | 85.286
8 | 1.199 | 0.0142 | -0.067 | 84.435
8.5 | 1.244 | 0.01484 | -0.067 | 83.788
9 | 1.286 | 0.01557 | -0.068 | 82.629
9.5 | 1.326 | 0.01634 | -0.068 | 81.129
10 | 1.363 | 0.01713 | -0.069 | 79.569
10.5 | 1.396 | 0.018 | -0.069 | 77.574
11 | 1.427 | 0.01891 | -0.07 | 75.45
11.5 | 1.453 | 0.01994 | -0.07 | 72.886
12 | 1.477 | 0.02089 | -0.071 | 70.699
12.5 | 1.496 | 0.02209 | -0.071 | 67.721
13 | 1.511 | 0.02344 | -0.071 | 64.487
13.5 | 1.521 | 0.02494 | -0.072 | 61.002
14 | 1.524 | 0.02655 | -0.072 | 57.405
14.5 | 1.522 | 0.02844 | -0.072 | 53.504
15 | 1.514 | 0.03057 | -0.072 | 49.537
15.5 | 1.504 | 0.03259 | -0.073 | 46.156
16 | 1.489 | 0.03538 | -0.073 | 42.07
16.5 | 1.47 | 0.03802 | -0.073 | 38.668
17 | 1.449 | 0.04095 | -0.073 | 35.376
17.5 | 1.423 | 0.04444 | -0.073 | 32.018
18 | 1.395 | 0.04835 | -0.073 | 28.845
18.5 | 1.364 | 0.05272 | -0.073 | 25.869
19 | 1.327 | 0.0588 | -0.073 | 22.562

## 58. Re 3M Mach 0.00 (2)
BIGFOIL.COM POLAR EXPORT
NACA64-317 a=0.8
NACA64-317 a=0.8 |  |  |  | Cl Max: | 1.6061 | at alpha= | 20 | deg
XFOIL ncrit=9 |  |  |  | L/D Max: | 133.917 | at alpha= | 4.5 | deg
Re: | 3000000 |  |  | Cd Min: | 0.07333 | at alpha= | 20 | deg
Mach: | 0 |  |  | Cl=0 at alpha= | -2.3333 | deg
|  |  |  | @ Cl=0.1, Cd= | 0.0050202
|  |  |  | @ Cl=0.4, Cd= | 0.0051234
|  |  |  | @ Cl=0.6, Cd= | 0.0053593
alpha (deg) | Cl | Cd | Cm | Cl/Cd
-20 | -1.3093 | 0.05946 | -0.064 | -22.0198
-19.5 | -1.3131 | 0.05314 | -0.0664 | -24.7102
-19 | -1.2937 | 0.04967 | -0.0676 | -26.0459
-18.5 | -1.2942 | 0.04421 | -0.0691 | -29.2739
-18 | -1.2867 | 0.03984 | -0.07 | -32.2967
-17.5 | -1.2665 | 0.03687 | -0.0704 | -34.3504
-16 | -1.2473 | 0.02585 | -0.0687 | -48.2515
-15.5 | -1.203 | 0.0236 | -0.0722 | -50.9746
-15 | -1.1825 | 0.02176 | -0.0703 | -54.3428
-14.5 | -1.1609 | 0.01995 | -0.0683 | -58.1905
-14 | -1.136 | 0.01842 | -0.0664 | -61.6721
-13.5 | -1.112 | 0.01697 | -0.0641 | -65.5274
-13 | -1.0881 | 0.01574 | -0.0612 | -69.1296
-12.5 | -1.0676 | 0.01483 | -0.0567 | -71.9892
-12 | -1.032 | 0.01403 | -0.0544 | -73.5567
-11.5 | -0.994 | 0.01309 | -0.0526 | -75.9358
-11 | -0.9483 | 0.01247 | -0.0516 | -76.0465
-10.5 | -0.8996 | 0.01195 | -0.0511 | -75.2803
-9.5 | -0.7975 | 0.01103 | -0.0507 | -72.3028
-9 | -0.7463 | 0.01046 | -0.0505 | -71.348
-8.5 | -0.6931 | 0.01003 | -0.0506 | -69.1027
-8 | -0.6386 | 0.00968 | -0.0508 | -65.9711
-7.5 | -0.5835 | 0.00935 | -0.0511 | -62.4064
-7 | -0.5282 | 0.00896 | -0.0515 | -58.9509
-6.5 | -0.4718 | 0.00869 | -0.0519 | -54.2923
-6 | -0.4156 | 0.00837 | -0.0524 | -49.6535
-5.5 | -0.3588 | 0.00807 | -0.0529 | -44.461
-5 | -0.3023 | 0.00771 | -0.0535 | -39.2088
-4.5 | -0.2458 | 0.0073 | -0.054 | -33.6712
-4 | -0.1894 | 0.00683 | -0.0546 | -27.7306
-3.5 | -0.1336 | 0.00617 | -0.0553 | -21.6532
-3 | -0.0782 | 0.00539 | -0.056 | -14.5083
-2.5 | -0.0197 | 0.00512 | -0.0568 | -3.8477
-2 | 0.0394 | 0.00507 | -0.0576 | 7.7712
-1.5 | 0.0991 | 0.00502 | -0.0585 | 19.741
-1 | 0.1584 | 0.00503 | -0.0593 | 31.4911
-0.5 | 0.2182 | 0.00503 | -0.0602 | 43.3797
0 | 0.2775 | 0.00506 | -0.061 | 54.8419
0.5 | 0.3373 | 0.00509 | -0.0619 | 66.2672
1 | 0.3966 | 0.00512 | -0.0628 | 77.4609
1.5 | 0.456 | 0.00518 | -0.0636 | 88.0309
2 | 0.5148 | 0.00525 | -0.0643 | 98.0571
2.5 | 0.5739 | 0.00531 | -0.0651 | 108.0791
3 | 0.6322 | 0.00542 | -0.0658 | 116.6421
3.5 | 0.6904 | 0.00554 | -0.0665 | 124.6209
4 | 0.7478 | 0.0057 | -0.067 | 131.193
4.5 | 0.8035 | 0.006 | -0.0673 | 133.9167
5 | 0.8502 | 0.00694 | -0.0662 | 122.5072
5.5 | 0.8946 | 0.00796 | -0.0648 | 112.3869
6 | 0.9368 | 0.00899 | -0.063 | 104.2047
6.5 | 0.9798 | 0.00981 | -0.0613 | 99.8777
7 | 1.0222 | 0.01055 | -0.0594 | 96.891
7.5 | 1.0622 | 0.01128 | -0.0571 | 94.1667
8 | 1.097 | 0.01195 | -0.0539 | 91.7992
8.5 | 1.125 | 0.01261 | -0.0494 | 89.2149
9 | 1.1563 | 0.01335 | -0.0458 | 86.6142
9.5 | 1.1863 | 0.01424 | -0.0424 | 83.3076
10 | 1.2192 | 0.01509 | -0.0396 | 80.7952
10.5 | 1.2489 | 0.01616 | -0.0366 | 77.2834
11 | 1.2775 | 0.01736 | -0.0338 | 73.5887
11.5 | 1.3071 | 0.01858 | -0.0312 | 70.3498
12 | 1.333 | 0.02005 | -0.0285 | 66.4838
14 | 1.4337 | 0.0274 | -0.0205 | 52.3248
14.5 | 1.4539 | 0.02994 | -0.0188 | 48.5605
15 | 1.4718 | 0.03281 | -0.0172 | 44.8583
15.5 | 1.494 | 0.03544 | -0.0162 | 42.1558
16 | 1.5135 | 0.03842 | -0.0153 | 39.3935
16.5 | 1.5307 | 0.04174 | -0.0145 | 36.6723
17 | 1.546 | 0.04534 | -0.014 | 34.0979
17.5 | 1.5582 | 0.0494 | -0.0136 | 31.5425
18 | 1.5664 | 0.05403 | -0.0135 | 28.9913
18.5 | 1.5789 | 0.05835 | -0.0138 | 27.0591
19 | 1.5896 | 0.06301 | -0.0143 | 25.2277
19.5 | 1.5996 | 0.06786 | -0.0151 | 23.5721
20 | 1.6061 | 0.07333 | -0.0163 | 21.9024

## 59. Re 3M Mach 0.10 (1)
BIGFOIL.COM POLAR EXPORT
NACA64-317 a=0.8
NACA64-317 a=0.8 |  |  |  | Cl Max: | 1.512 | at alpha= | 13.5 | deg
JavaFoil+Calcfoil stall+Eppler ext transition |  |  |  | L/D Max: | 146.526 | at alpha= | 6 | deg
Re: | 3000000 |  |  | Cd Min: | 0.00559 | at alpha= | -4 | deg
Mach: | 0.1 |  |  | Cl=0 at alpha= | -2.371 | deg
|  |  |  | @ Cl=0.1, Cd= | 0.0056435
|  |  |  | @ Cl=0.4, Cd= | 0.0058084
|  |  |  | @ Cl=0.6, Cd= | 0.0060929
alpha (deg) | Cl | Cd | Cm | Cl/Cd
-20 | -0.914 | 0.1498 | -0.017 | -6.103
-19.5 | -0.939 | 0.13975 | -0.018 | -6.716
-19 | -0.96 | 0.13185 | -0.019 | -7.279
-18.5 | -0.982 | 0.12116 | -0.02 | -8.105
-18 | -1.003 | 0.10879 | -0.022 | -9.217
-17.5 | -1.023 | 0.0929 | -0.023 | -11.016
-17 | -1.084 | 0.05472 | -0.028 | -19.812
-16.5 | -1.097 | 0.04635 | -0.029 | -23.671
-16 | -1.104 | 0.04017 | -0.03 | -27.495
-15.5 | -1.107 | 0.03513 | -0.031 | -31.512
-15 | -1.104 | 0.03139 | -0.032 | -35.173
-14.5 | -1.097 | 0.02813 | -0.033 | -39.01
-14 | -1.082 | 0.02578 | -0.034 | -41.964
-13.5 | -1.063 | 0.02371 | -0.035 | -44.82
-13 | -1.041 | 0.02148 | -0.035 | -48.483
-12.5 | -1.016 | 0.01964 | -0.036 | -51.728
-12 | -0.987 | 0.01824 | -0.037 | -54.085
-11.5 | -0.954 | 0.01695 | -0.038 | -56.317
-11 | -0.919 | 0.01589 | -0.039 | -57.798
-10.5 | -0.881 | 0.01479 | -0.04 | -59.53
-10 | -0.842 | 0.01361 | -0.041 | -61.826
-9.5 | -0.8 | 0.01262 | -0.042 | -63.423
-9 | -0.756 | 0.01179 | -0.043 | -64.152
-8.5 | -0.71 | 0.0111 | -0.044 | -63.928
-8 | -0.661 | 0.01051 | -0.045 | -62.893
-7.5 | -0.61 | 0.00951 | -0.046 | -64.146
-7 | -0.558 | 0.00963 | -0.047 | -57.942
-6.5 | -0.5 | 0.0093 | -0.048 | -53.815
-6 | -0.442 | 0.00896 | -0.048 | -49.353
-5.5 | -0.383 | 0.00875 | -0.049 | -43.773
-5 | -0.323 | 0.0085 | -0.05 | -37.976
-4.5 | -0.262 | 0.00824 | -0.051 | -31.819
-4 | -0.201 | 0.00559 | -0.051 | -35.95
-3.5 | -0.14 | 0.00559 | -0.052 | -24.982
-3 | -0.078 | 0.0056 | -0.053 | -13.919
-2.5 | -0.016 | 0.00562 | -0.054 | -2.885
-2 | 0.046 | 0.0056 | -0.054 | 8.182
-1.5 | 0.108 | 0.00565 | -0.055 | 19.082
-1 | 0.17 | 0.00567 | -0.056 | 29.964
-0.5 | 0.232 | 0.0057 | -0.057 | 40.705
0 | 0.294 | 0.00572 | -0.057 | 51.372
0.5 | 0.356 | 0.00578 | -0.058 | 61.606
1 | 0.418 | 0.00582 | -0.059 | 71.76
1.5 | 0.48 | 0.00591 | -0.059 | 81.144
2 | 0.542 | 0.00599 | -0.06 | 90.412
2.5 | 0.604 | 0.0061 | -0.061 | 99
3 | 0.665 | 0.00614 | -0.062 | 108.282
3.5 | 0.724 | 0.00623 | -0.062 | 116.189
4 | 0.784 | 0.00631 | -0.063 | 124.263
4.5 | 0.844 | 0.00639 | -0.064 | 132.035
5 | 0.903 | 0.00657 | -0.064 | 137.338
5.5 | 0.961 | 0.00673 | -0.065 | 142.689
6 | 1.018 | 0.00694 | -0.066 | 146.526
6.5 | 1.053 | 0.01251 | -0.065 | 84.195
7 | 1.105 | 0.01306 | -0.066 | 84.662
7.5 | 1.155 | 0.01364 | -0.066 | 84.725
8 | 1.203 | 0.01433 | -0.067 | 83.948
8.5 | 1.248 | 0.01499 | -0.067 | 83.214
9 | 1.29 | 0.01574 | -0.068 | 81.975
9.5 | 1.329 | 0.01648 | -0.068 | 80.665
10 | 1.365 | 0.01739 | -0.069 | 78.511
10.5 | 1.398 | 0.01829 | -0.069 | 76.422
11 | 1.427 | 0.01918 | -0.07 | 74.429
11.5 | 1.453 | 0.02024 | -0.07 | 71.774
12 | 1.474 | 0.02132 | -0.071 | 69.159
12.5 | 1.492 | 0.02246 | -0.071 | 66.415
13 | 1.505 | 0.02389 | -0.072 | 63
13.5 | 1.512 | 0.02546 | -0.072 | 59.395
14 | 1.512 | 0.02718 | -0.072 | 55.623
14.5 | 1.505 | 0.02932 | -0.072 | 51.346
15 | 1.495 | 0.03139 | -0.073 | 47.633
15.5 | 1.481 | 0.03368 | -0.073 | 43.969
16 | 1.461 | 0.03653 | -0.073 | 39.995
16.5 | 1.438 | 0.03935 | -0.073 | 36.542
17 | 1.41 | 0.04335 | -0.073 | 32.515
17.5 | 1.38 | 0.04656 | -0.073 | 29.648
18 | 1.347 | 0.05091 | -0.073 | 26.459
18.5 | 1.307 | 0.05766 | -0.073 | 22.672

## 60. Re 3M Mach 0.10 (2)
BIGFOIL.COM POLAR EXPORT
NACA64-317 a=0.8
NACA64-317 a=0.8 |  |  |  | Cl Max: | 1.5949 | at alpha= | 20 | deg
XFOIL ncrit=9 |  |  |  | L/D Max: | 134.063 | at alpha= | 4.5 | deg
Re: | 3000000 |  |  | Cd Min: | 0.07731 | at alpha= | 20 | deg
Mach: | 0.1 |  |  | Cl=0 at alpha= | -2.3322 | deg
|  |  |  | @ Cl=0.1, Cd= | 0.00504
|  |  |  | @ Cl=0.4, Cd= | 0.0051408
|  |  |  | @ Cl=0.6, Cd= | 0.0053723
alpha (deg) | Cl | Cd | Cm | Cl/Cd
-20 | -1.2756 | 0.06581 | -0.0631 | -19.3831
-19.5 | -1.2884 | 0.05803 | -0.0665 | -22.2023
-19 | -1.272 | 0.05395 | -0.068 | -23.5774
-18.5 | -1.2771 | 0.04772 | -0.07 | -26.7624
-18 | -1.2732 | 0.04274 | -0.0713 | -29.7894
-17.5 | -1.2549 | 0.03938 | -0.0719 | -31.8664
-17 | -1.2439 | 0.03559 | -0.0722 | -34.9508
-15.5 | -1.1957 | 0.02486 | -0.0747 | -48.0973
-15 | -1.1768 | 0.02287 | -0.0727 | -51.4561
-14.5 | -1.1561 | 0.0209 | -0.0708 | -55.3158
-14 | -1.1316 | 0.01924 | -0.0688 | -58.815
-13.5 | -1.1076 | 0.01765 | -0.0666 | -62.7535
-13 | -1.0825 | 0.01628 | -0.064 | -66.4926
-12.5 | -1.0616 | 0.01515 | -0.0602 | -70.0726
-12 | -1.0318 | 0.01442 | -0.0567 | -71.5534
-11.5 | -0.9973 | 0.01336 | -0.0542 | -74.6482
-11 | -0.9529 | 0.01266 | -0.053 | -75.2686
-10.5 | -0.9044 | 0.01211 | -0.0523 | -74.6821
-10 | -0.8543 | 0.0116 | -0.0518 | -73.6466
-9.5 | -0.8024 | 0.01113 | -0.0516 | -72.0934
-9 | -0.7507 | 0.01059 | -0.0513 | -70.8876
-8.5 | -0.6975 | 0.01011 | -0.0513 | -68.9911
-8 | -0.6427 | 0.00974 | -0.0514 | -65.9856
-7.5 | -0.587 | 0.00944 | -0.0517 | -62.1822
-7 | -0.5316 | 0.00901 | -0.052 | -59.0011
-6.5 | -0.4749 | 0.00872 | -0.0524 | -54.461
-6 | -0.4182 | 0.0084 | -0.0528 | -49.7857
-5.5 | -0.3611 | 0.00811 | -0.0533 | -44.5253
-5 | -0.3041 | 0.00775 | -0.0538 | -39.2387
-4.5 | -0.2473 | 0.00735 | -0.0544 | -33.6463
-4 | -0.1906 | 0.00687 | -0.055 | -27.7438
-2.5 | -0.02 | 0.00513 | -0.0571 | -3.8986
-2 | 0.0396 | 0.00508 | -0.0579 | 7.7953
-1.5 | 0.0996 | 0.00504 | -0.0588 | 19.7619
-1 | 0.1594 | 0.00504 | -0.0597 | 31.627
-0.5 | 0.2195 | 0.00505 | -0.0605 | 43.4653
0 | 0.2791 | 0.00508 | -0.0614 | 54.9409
1 | 0.399 | 0.00514 | -0.0631 | 77.6265
1.5 | 0.4588 | 0.00519 | -0.0639 | 88.4008
2 | 0.5179 | 0.00527 | -0.0647 | 98.2732
2.5 | 0.5774 | 0.00533 | -0.0654 | 108.3302
3 | 0.6361 | 0.00544 | -0.0661 | 116.9301
3.5 | 0.6948 | 0.00555 | -0.0668 | 125.1892
4 | 0.7524 | 0.00572 | -0.0673 | 131.5385
4.5 | 0.8084 | 0.00603 | -0.0675 | 134.063
5 | 0.855 | 0.007 | -0.0664 | 122.1429
5.5 | 0.8989 | 0.00805 | -0.0648 | 111.6646
6 | 0.9411 | 0.00907 | -0.0629 | 103.7596
6.5 | 0.9838 | 0.00991 | -0.061 | 99.2735
7 | 1.0261 | 0.01064 | -0.059 | 96.438
7.5 | 1.0643 | 0.01141 | -0.0563 | 93.2778
8 | 1.0951 | 0.01207 | -0.0522 | 90.7291
8.5 | 1.1241 | 0.0128 | -0.0479 | 87.8203
9 | 1.1561 | 0.01357 | -0.0445 | 85.1953
9.5 | 1.1867 | 0.01449 | -0.0411 | 81.8979
10 | 1.2194 | 0.01541 | -0.0383 | 79.1304
10.5 | 1.248 | 0.01658 | -0.0351 | 75.2714
11 | 1.2775 | 0.01781 | -0.0324 | 71.7294
11.5 | 1.3069 | 0.01911 | -0.0298 | 68.3883
12 | 1.3317 | 0.02071 | -0.0269 | 64.3023
12.5 | 1.3574 | 0.02227 | -0.0246 | 60.952
13 | 1.3845 | 0.02409 | -0.0227 | 57.472
13.5 | 1.4095 | 0.02614 | -0.0208 | 53.9212
14 | 1.4318 | 0.02851 | -0.019 | 50.221
14.5 | 1.4495 | 0.03136 | -0.0172 | 46.2213
15 | 1.4698 | 0.03418 | -0.0159 | 43.0018
15.5 | 1.4914 | 0.03697 | -0.0148 | 40.3408
16 | 1.5106 | 0.0401 | -0.0139 | 37.6708
16.5 | 1.5273 | 0.04359 | -0.0132 | 35.0379
17 | 1.5411 | 0.0475 | -0.0127 | 32.4442
17.5 | 1.5493 | 0.05215 | -0.0125 | 29.7085
18 | 1.5611 | 0.05656 | -0.0126 | 27.6008
18.5 | 1.5725 | 0.06119 | -0.013 | 25.6986
19 | 1.5812 | 0.06623 | -0.0136 | 23.8744
19.5 | 1.5897 | 0.07147 | -0.0146 | 22.2429
20 | 1.5949 | 0.07731 | -0.016 | 20.6299

## 61. Re 3M Mach 0.25 (1)
BIGFOIL.COM POLAR EXPORT
NACA64-317 a=0.8
NACA64-317 a=0.8 |  |  |  | Cl Max: | 1.448 | at alpha= | 12.5 | deg
JavaFoil+Calcfoil stall+Eppler ext transition |  |  |  | L/D Max: | 142.13 | at alpha= | 5.5 | deg
Re: | 3000000 |  |  | Cd Min: | 0.00564 | at alpha= | -3.5 | deg
Mach: | 0.25 |  |  | Cl=0 at alpha= | -2.3672 | deg
|  |  |  | @ Cl=0.1, Cd= | 0.0056783
|  |  |  | @ Cl=0.4, Cd= | 0.0058762
|  |  |  | @ Cl=0.6, Cd= | 0.0061382
alpha (deg) | Cl | Cd | Cm | Cl/Cd
-19 | -0.649 | 0.16472 | -0.015 | -3.941
-18.5 | -0.703 | 0.15346 | -0.016 | -4.58
-18 | -0.748 | 0.14389 | -0.016 | -5.199
-17.5 | -0.783 | 0.13537 | -0.017 | -5.787
-17 | -0.814 | 0.12692 | -0.018 | -6.417
-16.5 | -0.843 | 0.11692 | -0.02 | -7.206
-16 | -0.868 | 0.10675 | -0.021 | -8.13
-15.5 | -0.892 | 0.09433 | -0.023 | -9.46
-15 | -0.968 | 0.05234 | -0.03 | -18.495
-14.5 | -0.984 | 0.04523 | -0.032 | -21.761
-14 | -1.008 | 0.03238 | -0.034 | -31.13
-13.5 | -1.007 | 0.02829 | -0.035 | -35.595
-13 | -1 | 0.02486 | -0.036 | -40.238
-12.5 | -0.986 | 0.02248 | -0.037 | -43.861
-12 | -0.966 | 0.02073 | -0.038 | -46.612
-11.5 | -0.942 | 0.01899 | -0.039 | -49.625
-11 | -0.913 | 0.01757 | -0.04 | -51.97
-10.5 | -0.88 | 0.01619 | -0.041 | -54.357
-10 | -0.843 | 0.01504 | -0.042 | -56.045
-9.5 | -0.804 | 0.01384 | -0.042 | -58.082
-9 | -0.762 | 0.01281 | -0.044 | -59.469
-8.5 | -0.717 | 0.01192 | -0.045 | -60.151
-8 | -0.67 | 0.01115 | -0.046 | -60.054
-7.5 | -0.619 | 0.01055 | -0.047 | -58.67
-7 | -0.566 | 0.00954 | -0.048 | -59.386
-6.5 | -0.513 | 0.00959 | -0.049 | -53.461
-6 | -0.453 | 0.00919 | -0.05 | -49.33
-5.5 | -0.393 | 0.00892 | -0.05 | -44.043
-5 | -0.331 | 0.00869 | -0.051 | -38.117
-4.5 | -0.269 | 0.00839 | -0.052 | -32.078
-4 | -0.206 | 0.00568 | -0.053 | -36.322
-3.5 | -0.143 | 0.00564 | -0.053 | -25.445
-3 | -0.08 | 0.00564 | -0.054 | -14.208
-2.5 | -0.017 | 0.00565 | -0.055 | -2.946
-2 | 0.047 | 0.00567 | -0.056 | 8.3
-1.5 | 0.111 | 0.00568 | -0.057 | 19.502
-1 | 0.175 | 0.0057 | -0.057 | 30.614
-0.5 | 0.238 | 0.00577 | -0.058 | 41.321
0 | 0.302 | 0.00581 | -0.059 | 52.009
0.5 | 0.366 | 0.00586 | -0.06 | 62.458
1 | 0.429 | 0.00589 | -0.06 | 72.901
1.5 | 0.493 | 0.00598 | -0.061 | 82.46
2 | 0.557 | 0.00607 | -0.062 | 91.761
2.5 | 0.62 | 0.00617 | -0.063 | 100.436
3 | 0.684 | 0.00625 | -0.063 | 109.368
3.5 | 0.744 | 0.00637 | -0.064 | 116.677
4 | 0.805 | 0.00641 | -0.065 | 125.582
4.5 | 0.866 | 0.00656 | -0.066 | 131.991
5 | 0.927 | 0.00672 | -0.066 | 137.852
5.5 | 0.986 | 0.00694 | -0.067 | 142.13
6 | 1.035 | 0.00811 | -0.067 | 127.636
6.5 | 1.077 | 0.01308 | -0.067 | 82.322
7 | 1.129 | 0.0137 | -0.067 | 82.401
7.5 | 1.179 | 0.01436 | -0.068 | 82.103
8 | 1.226 | 0.01513 | -0.069 | 80.988
8.5 | 1.269 | 0.01591 | -0.069 | 79.718
9 | 1.308 | 0.01678 | -0.07 | 77.963
9.5 | 1.343 | 0.01766 | -0.07 | 76.074
10 | 1.375 | 0.01864 | -0.071 | 73.76
10.5 | 1.401 | 0.01968 | -0.071 | 71.181
11 | 1.422 | 0.02084 | -0.072 | 68.237
11.5 | 1.437 | 0.02214 | -0.072 | 64.907
12 | 1.446 | 0.02356 | -0.072 | 61.381
12.5 | 1.448 | 0.02513 | -0.073 | 57.622
13 | 1.444 | 0.02698 | -0.073 | 53.507
13.5 | 1.431 | 0.02914 | -0.073 | 49.123
14 | 1.406 | 0.03153 | -0.074 | 44.58
14.5 | 1.37 | 0.03516 | -0.074 | 38.954
15 | 1.328 | 0.03852 | -0.074 | 34.471
15.5 | 1.276 | 0.04289 | -0.073 | 29.758
16 | 1.219 | 0.04779 | -0.073 | 25.502
16.5 | 1.144 | 0.05854 | -0.072 | 19.535
17 | 1.028 | 0.09212 | -0.064 | 11.155
17.5 | 0.922 | 0.13026 | -0.052 | 7.08

## 62. Re 3M Mach 0.25 (2)
BIGFOIL.COM POLAR EXPORT
NACA64-317 a=0.8
NACA64-317 a=0.8 |  |  |  | Cl Max: | 1.5208 | at alpha= | 18.5 | deg
XFOIL ncrit=9 |  |  |  | L/D Max: | 135.462 | at alpha= | 4.5 | deg
Re: | 3000000 |  |  | Cd Min: | 0.12545 | at alpha= | -20 | deg
Mach: | 0.25 |  |  | Cl=0 at alpha= | -2.3266 | deg
|  |  |  | @ Cl=0.1, Cd= | 0.0051208
|  |  |  | @ Cl=0.4, Cd= | 0.0052202
|  |  |  | @ Cl=0.6, Cd= | 0.0054256
alpha (deg) | Cl | Cd | Cm | Cl/Cd
-20 | -0.9643 | 0.12545 | -0.0349 | -7.6867
-19.5 | -1.0193 | 0.10752 | -0.0466 | -9.4801
-19 | -1.0569 | 0.09328 | -0.0556 | -11.3304
-18.5 | -1.1006 | 0.07909 | -0.0641 | -13.9158
-18 | -1.1219 | 0.06892 | -0.0696 | -16.2783
-17.5 | -1.1335 | 0.06066 | -0.0735 | -18.6861
-17 | -1.1405 | 0.05347 | -0.0763 | -21.3297
-15.5 | -1.1537 | 0.03515 | -0.0808 | -32.8222
-15 | -1.1266 | 0.03073 | -0.0846 | -36.6612
-14.5 | -1.1152 | 0.02758 | -0.0828 | -40.4351
-14 | -1.0951 | 0.02506 | -0.0811 | -43.6991
-13.5 | -1.0774 | 0.02249 | -0.079 | -47.9057
-13 | -1.0551 | 0.02034 | -0.0767 | -51.8732
-12.5 | -1.0312 | 0.01842 | -0.0742 | -55.9826
-12 | -1.0049 | 0.01679 | -0.0715 | -59.8511
-11.5 | -0.9802 | 0.01538 | -0.068 | -63.7321
-11 | -0.9655 | 0.01407 | -0.0621 | -68.6212
-10.5 | -0.9255 | 0.01313 | -0.0596 | -70.4874
-10 | -0.8776 | 0.01245 | -0.058 | -70.49
-9.5 | -0.827 | 0.01182 | -0.0568 | -69.9662
-8.5 | -0.7202 | 0.01066 | -0.0553 | -67.561
-8 | -0.6648 | 0.01014 | -0.055 | -65.5621
-7.5 | -0.6075 | 0.00974 | -0.0549 | -62.3717
-7 | -0.5499 | 0.00935 | -0.0548 | -58.8128
-6.5 | -0.4917 | 0.00896 | -0.0549 | -54.8772
-6 | -0.4326 | 0.00864 | -0.0552 | -50.0694
-5.5 | -0.3734 | 0.00834 | -0.0555 | -44.7722
-5 | -0.3143 | 0.008 | -0.0559 | -39.2875
-4.5 | -0.2555 | 0.00755 | -0.0563 | -33.8411
-4 | -0.1969 | 0.00708 | -0.0568 | -27.8107
-3.5 | -0.1388 | 0.00643 | -0.0574 | -21.5863
-3 | -0.0813 | 0.00561 | -0.058 | -14.492
-2.5 | -0.0215 | 0.00522 | -0.0588 | -4.1188
-2 | 0.0405 | 0.00514 | -0.0596 | 7.8794
-1 | 0.1645 | 0.0051 | -0.0614 | 32.2549
-0.5 | 0.2263 | 0.00513 | -0.0622 | 44.1131
0 | 0.2884 | 0.00513 | -0.0631 | 56.2183
0.5 | 0.3503 | 0.00518 | -0.064 | 67.6255
1 | 0.4121 | 0.00523 | -0.0648 | 78.7954
1.5 | 0.4741 | 0.00526 | -0.0657 | 90.1331
2 | 0.5354 | 0.00536 | -0.0664 | 99.8881
2.5 | 0.5969 | 0.00542 | -0.0672 | 110.1292
3.5 | 0.7187 | 0.00564 | -0.0684 | 127.4291
4 | 0.7783 | 0.00584 | -0.0688 | 133.2705
4.5 | 0.8358 | 0.00617 | -0.0689 | 135.4619
5 | 0.8808 | 0.0073 | -0.067 | 120.6575
5.5 | 0.9234 | 0.00844 | -0.0647 | 109.4076
6 | 0.9634 | 0.00951 | -0.0619 | 101.3039
6.5 | 1.0036 | 0.0104 | -0.0591 | 96.5
7 | 1.0397 | 0.01122 | -0.0554 | 92.6649
7.5 | 1.0618 | 0.01208 | -0.0493 | 87.8974
8 | 1.0912 | 0.01299 | -0.0448 | 84.0031
8.5 | 1.1233 | 0.01395 | -0.0411 | 80.5233
9 | 1.1548 | 0.01503 | -0.0376 | 76.833
9.5 | 1.1876 | 0.01616 | -0.0344 | 73.4901
10 | 1.218 | 0.01749 | -0.0312 | 69.6398
10.5 | 1.2463 | 0.01905 | -0.0281 | 65.4226
11 | 1.2757 | 0.02067 | -0.0253 | 61.7175
11.5 | 1.3017 | 0.02259 | -0.0224 | 57.6228
12 | 1.324 | 0.02483 | -0.0195 | 53.3226
13.5 | 1.3983 | 0.03215 | -0.0137 | 43.493
14 | 1.4142 | 0.03565 | -0.0118 | 39.669
14.5 | 1.4361 | 0.03882 | -0.0106 | 36.9938
15 | 1.4543 | 0.04248 | -0.0094 | 34.2349
15.5 | 1.4723 | 0.04628 | -0.0086 | 31.8129
16 | 1.4864 | 0.05064 | -0.008 | 29.3523
16.5 | 1.4948 | 0.05574 | -0.0078 | 26.8174
17 | 1.4981 | 0.06164 | -0.008 | 24.304
17.5 | 1.5092 | 0.06691 | -0.0085 | 22.5557
18 | 1.5168 | 0.07277 | -0.0095 | 20.8438
18.5 | 1.5208 | 0.07928 | -0.0109 | 19.1826
19 | 1.5182 | 0.08689 | -0.0131 | 17.4727
19.5 | 1.5144 | 0.09493 | -0.0159 | 15.9528
20 | 1.5067 | 0.10382 | -0.0195 | 14.5126

## 63. Re 3M Mach 0.50 (1)
BIGFOIL.COM POLAR EXPORT
NACA64-317 a=0.8
NACA64-317 a=0.8 |  |  |  | Cl Max: | 1.281 | at alpha= | 8.5 | deg
JavaFoil+Calcfoil stall+Eppler ext transition |  |  |  | L/D Max: | 135.982 | at alpha= | 3.5 | deg
Re: | 3000000 |  |  | Cd Min: | 0.00589 | at alpha= | -3 | deg
Mach: | 0.5 |  |  | Cl=0 at alpha= | -2.3681 | deg
|  |  |  | @ Cl=0.1, Cd= | 0.0059399
|  |  |  | @ Cl=0.4, Cd= | 0.0061886
|  |  |  | @ Cl=0.6, Cd= | 0.0064759
alpha (deg) | Cl | Cd | Cm | Cl/Cd
-20 | -0.991 | 0.16611 | -0.019 | -5.967
-19.5 | -0.966 | 0.1643 | -0.02 | -5.878
-19 | -0.935 | 0.15835 | -0.019 | -5.905
-18.5 | -0.907 | 0.15225 | -0.02 | -5.957
-18 | -0.879 | 0.14859 | -0.02 | -5.916
-17.5 | -0.852 | 0.14531 | -0.02 | -5.861
-17 | -0.825 | 0.14274 | -0.021 | -5.779
-16.5 | -0.795 | 0.139 | -0.02 | -5.718
-16 | -0.767 | 0.12968 | -0.02 | -5.914
-15.5 | -0.739 | 0.12447 | -0.021 | -5.938
-15 | -0.712 | 0.12343 | -0.022 | -5.772
-14.5 | -0.682 | 0.11701 | -0.021 | -5.833
-14 | -0.654 | 0.1118 | -0.021 | -5.854
-13.5 | -0.627 | 0.10694 | -0.021 | -5.861
-13 | -0.599 | 0.10522 | -0.022 | -5.692
-12.5 | -0.571 | 0.10134 | -0.022 | -5.634
-12 | -0.542 | 0.09581 | -0.021 | -5.658
-11.5 | -0.514 | 0.09148 | -0.021 | -5.621
-11 | -0.487 | 0.08898 | -0.022 | -5.468
-10.5 | -0.459 | 0.06816 | -0.023 | -6.736
-10 | -0.43 | 0.07383 | -0.022 | -5.828
-9.5 | -0.405 | 0.06141 | -0.027 | -6.595
-9 | -0.686 | 0.01936 | -0.047 | -35.424
-8.5 | -0.699 | 0.01712 | -0.048 | -40.81
-8 | -0.678 | 0.01528 | -0.049 | -44.404
-7.5 | -0.641 | 0.01395 | -0.051 | -45.983
-7 | -0.594 | 0.01328 | -0.052 | -44.759
-6.5 | -0.543 | 0.01196 | -0.053 | -45.447
-6 | -0.487 | 0.01113 | -0.054 | -43.767
-5.5 | -0.427 | 0.01046 | -0.055 | -40.803
-5 | -0.363 | 0.00993 | -0.056 | -36.582
-4.5 | -0.298 | 0.00935 | -0.058 | -31.887
-4 | -0.23 | 0.00893 | -0.059 | -25.77
-3.5 | -0.16 | 0.0059 | -0.06 | -27.111
-3 | -0.089 | 0.00589 | -0.061 | -15.195
-2.5 | -0.019 | 0.00591 | -0.062 | -3.15
-2 | 0.053 | 0.00592 | -0.062 | 8.879
-1.5 | 0.124 | 0.00595 | -0.063 | 20.814
-1 | 0.195 | 0.00599 | -0.064 | 32.575
-0.5 | 0.266 | 0.00605 | -0.065 | 44.037
0 | 0.338 | 0.00611 | -0.066 | 55.265
0.5 | 0.409 | 0.0062 | -0.067 | 66
1 | 0.48 | 0.0063 | -0.067 | 76.188
1.5 | 0.551 | 0.0064 | -0.068 | 86.077
2 | 0.622 | 0.00651 | -0.069 | 95.637
2.5 | 0.693 | 0.00666 | -0.07 | 104.063
3 | 0.764 | 0.00682 | -0.071 | 112.089
3.5 | 0.825 | 0.00607 | -0.071 | 135.982
4 | 0.891 | 0.00702 | -0.072 | 127.047
4.5 | 0.956 | 0.00726 | -0.073 | 131.726
5 | 1.019 | 0.00749 | -0.073 | 135.946
5.5 | 1.075 | 0.00904 | -0.074 | 118.836
6 | 1.119 | 0.01529 | -0.073 | 73.186
6.5 | 1.171 | 0.01626 | -0.074 | 72.011
7 | 1.217 | 0.01736 | -0.075 | 70.107
7.5 | 1.256 | 0.01856 | -0.075 | 67.692
8 | 1.28 | 0.01995 | -0.076 | 64.194
8.5 | 1.281 | 0.02158 | -0.076 | 59.353
9 | 1.24 | 0.02354 | -0.077 | 52.674
9.5 | 1.044 | 0.02731 | -0.077 | 38.237
10 | 0.811 | 0.02953 | -0.076 | 27.477
10.5 | 0.719 | 0.07407 | -0.038 | 9.713
11 | 0.746 | 0.08568 | -0.038 | 8.711
11.5 | 0.774 | 0.09319 | -0.039 | 8.304
12 | 0.801 | 0.09399 | -0.039 | 8.521
12.5 | 0.829 | 0.09976 | -0.041 | 8.306
13 | 0.857 | 0.10531 | -0.042 | 8.135
13.5 | 0.884 | 0.10737 | -0.043 | 8.23

## 64. Re 3M Mach 0.50 (2)
BIGFOIL.COM POLAR EXPORT
NACA64-317 a=0.8
NACA64-317 a=0.8 |  |  |  | Cl Max: | 1.2622 | at alpha= | 12.5 | deg
XFOIL ncrit=9 |  |  |  | L/D Max: | 140.868 | at alpha= | 4 | deg
Re: | 3000000 |  |  | Cd Min: | 0.1787 | at alpha= | 17.5 | deg
Mach: | 0.5 |  |  | Cl=0 at alpha= | -2.3006 | deg
|  |  |  | @ Cl=0.1, Cd= | 0.005412
|  |  |  | @ Cl=0.4, Cd= | 0.0055405
|  |  |  | @ Cl=0.6, Cd= | 0.0057323
alpha (deg) | Cl | Cd | Cm | Cl/Cd
-15 | -0.5 | 0.13652 | -0.0419 | -3.6625
-14.5 | -0.5103 | 0.12365 | -0.0498 | -4.127
-14 | -0.5586 | 0.10538 | -0.0616 | -5.3008
-13.5 | -0.6069 | 0.08844 | -0.0732 | -6.8623
-13 | -0.6422 | 0.07411 | -0.083 | -8.6655
-12.5 | -0.6741 | 0.06152 | -0.0917 | -10.9574
-12 | -0.7026 | 0.05112 | -0.0977 | -13.7441
-11.5 | -0.7263 | 0.04252 | -0.1011 | -17.0814
-11 | -0.7423 | 0.03564 | -0.1021 | -20.8277
-10 | -0.7573 | 0.02517 | -0.0983 | -30.0874
-9.5 | -0.7523 | 0.02134 | -0.0945 | -35.253
-9 | -0.739 | 0.01824 | -0.0902 | -40.5154
-8.5 | -0.7206 | 0.01562 | -0.0856 | -46.1332
-8 | -0.7036 | 0.01357 | -0.0798 | -51.8497
-7.5 | -0.6723 | 0.01217 | -0.0741 | -55.2424
-7 | -0.618 | 0.01123 | -0.0711 | -55.0312
-6.5 | -0.557 | 0.0105 | -0.069 | -53.0476
-6 | -0.4934 | 0.00985 | -0.0675 | -50.0914
-5.5 | -0.4269 | 0.00934 | -0.0666 | -45.7066
-5 | -0.3593 | 0.0089 | -0.066 | -40.3708
-3.5 | -0.1579 | 0.00739 | -0.0656 | -21.3667
-3 | -0.0932 | 0.00649 | -0.0659 | -14.3606
-2.5 | -0.0284 | 0.00554 | -0.0663 | -5.1264
-2 | 0.0428 | 0.00542 | -0.0671 | 7.8967
-1.5 | 0.1142 | 0.00541 | -0.0679 | 21.1091
-1 | 0.1857 | 0.0054 | -0.0688 | 34.3889
-0.5 | 0.2566 | 0.00545 | -0.0697 | 47.0826
0 | 0.3283 | 0.00547 | -0.0706 | 60.0183
0.5 | 0.3994 | 0.00554 | -0.0715 | 72.0939
1 | 0.4702 | 0.0056 | -0.0723 | 83.9643
1.5 | 0.5418 | 0.00565 | -0.0731 | 95.8938
2 | 0.6125 | 0.00575 | -0.0738 | 106.5217
2.5 | 0.6836 | 0.00583 | -0.0743 | 117.2556
3 | 0.7538 | 0.00598 | -0.0746 | 126.0535
3.5 | 0.8236 | 0.00614 | -0.0747 | 134.1368
4 | 0.8931 | 0.00634 | -0.0745 | 140.8675
4.5 | 0.9518 | 0.00698 | -0.0726 | 136.361
5 | 0.9772 | 0.00867 | -0.0655 | 112.7105
5.5 | 0.9839 | 0.01013 | -0.0552 | 97.1273
6 | 0.9942 | 0.01187 | -0.0465 | 83.7574
7 | 1.0279 | 0.01611 | -0.0335 | 63.8051
7.5 | 1.0546 | 0.01828 | -0.0289 | 57.6915
8 | 1.0854 | 0.02048 | -0.025 | 52.998
8.5 | 1.1162 | 0.02286 | -0.0213 | 48.8276
9 | 1.1451 | 0.02552 | -0.0178 | 44.8707
9.5 | 1.1725 | 0.02846 | -0.0145 | 41.1982
10 | 1.1957 | 0.03189 | -0.0113 | 37.4945
10.5 | 1.2189 | 0.03554 | -0.0084 | 34.2966
11 | 1.2376 | 0.03975 | -0.0058 | 31.1346
11.5 | 1.252 | 0.04456 | -0.0036 | 28.0969
12 | 1.2591 | 0.05026 | -0.0019 | 25.0517
12.5 | 1.2622 | 0.05665 | -0.0009 | 22.2807
13 | 1.2577 | 0.06408 | -0.0007 | 19.627
13.5 | 1.2491 | 0.07214 | -0.0015 | 17.3149
14 | 1.2338 | 0.08188 | -0.004 | 15.0684
14.5 | 1.2141 | 0.09294 | -0.0083 | 13.0633
15 | 1.1887 | 0.10551 | -0.0145 | 11.2662
15.5 | 1.1594 | 0.11942 | -0.0226 | 9.7086
16 | 1.1319 | 0.13392 | -0.0319 | 8.4521
16.5 | 1.1072 | 0.14863 | -0.0419 | 7.4494
17 | 1.0842 | 0.16367 | -0.0523 | 6.6243
17.5 | 1.0644 | 0.1787 | -0.0628 | 5.9564

## 65. Re 4M Mach 0.00 (1)
BIGFOIL.COM POLAR EXPORT
NACA64-317 a=0.8
NACA64-317 a=0.8 |  |  |  | Cl Max: | 1.528 | at alpha= | 14 | deg
JavaFoil+Calcfoil stall+Eppler ext transition |  |  |  | L/D Max: | 143.036 | at alpha= | 5 | deg
Re: | 4000000 |  |  | Cd Min: | 0.00537 | at alpha= | -3 | deg
Mach: | 0 |  |  | Cl=0 at alpha= | -2.371 | deg
|  |  |  | @ Cl=0.1, Cd= | 0.005432
|  |  |  | @ Cl=0.4, Cd= | 0.0055868
|  |  |  | @ Cl=0.6, Cd= | 0.0058
alpha (deg) | Cl | Cd | Cm | Cl/Cd
-20 | -0.971 | 0.12966 | -0.019 | -7.49
-19.5 | -0.998 | 0.11566 | -0.021 | -8.628
-19 | -1.022 | 0.10391 | -0.022 | -9.836
-18.5 | -1.066 | 0.07769 | -0.024 | -13.728
-18 | -1.101 | 0.05914 | -0.026 | -18.625
-17.5 | -1.118 | 0.04941 | -0.027 | -22.63
-17 | -1.128 | 0.0427 | -0.029 | -26.419
-16.5 | -1.133 | 0.03798 | -0.029 | -29.821
-16 | -1.134 | 0.03355 | -0.03 | -33.8
-15.5 | -1.13 | 0.03055 | -0.031 | -36.993
-15 | -1.124 | 0.02749 | -0.032 | -40.875
-14.5 | -1.112 | 0.02533 | -0.033 | -43.89
-14 | -1.094 | 0.02332 | -0.034 | -46.911
-13.5 | -1.073 | 0.02145 | -0.035 | -50.008
-13 | -1.049 | 0.01958 | -0.036 | -53.596
-12.5 | -1.022 | 0.01793 | -0.036 | -57.02
-12 | -0.992 | 0.0167 | -0.037 | -59.394
-11.5 | -0.958 | 0.01564 | -0.038 | -61.252
-11 | -0.922 | 0.01463 | -0.039 | -62.975
-10.5 | -0.885 | 0.01346 | -0.04 | -65.748
-10 | -0.846 | 0.01238 | -0.041 | -68.336
-9.5 | -0.803 | 0.01157 | -0.042 | -69.466
-9 | -0.759 | 0.01089 | -0.043 | -69.657
-8.5 | -0.712 | 0.01033 | -0.044 | -68.874
-8 | -0.663 | 0.00961 | -0.045 | -68.965
-7.5 | -0.612 | 0.00939 | -0.046 | -65.1
-7 | -0.556 | 0.00909 | -0.047 | -61.121
-6.5 | -0.498 | 0.00882 | -0.047 | -56.494
-6 | -0.44 | 0.00854 | -0.048 | -51.513
-5.5 | -0.381 | 0.00836 | -0.049 | -45.576
-5 | -0.321 | 0.00818 | -0.05 | -39.289
-4.5 | -0.261 | 0.00785 | -0.05 | -33.221
-4 | -0.2 | 0.00541 | -0.051 | -36.957
-3.5 | -0.139 | 0.00541 | -0.052 | -25.681
-3 | -0.078 | 0.00537 | -0.053 | -14.458
-2.5 | -0.016 | 0.00537 | -0.053 | -3.006
-2 | 0.046 | 0.00537 | -0.054 | 8.475
-1.5 | 0.107 | 0.00544 | -0.055 | 19.733
-1 | 0.169 | 0.00541 | -0.056 | 31.243
-0.5 | 0.231 | 0.00545 | -0.056 | 42.333
0 | 0.292 | 0.00549 | -0.057 | 53.252
0.5 | 0.354 | 0.00552 | -0.058 | 64.137
1 | 0.416 | 0.00561 | -0.058 | 74.128
1.5 | 0.477 | 0.00566 | -0.059 | 84.38
2 | 0.539 | 0.00572 | -0.06 | 94.2
2.5 | 0.6 | 0.0058 | -0.061 | 103.449
3 | 0.662 | 0.00584 | -0.061 | 113.394
3.5 | 0.72 | 0.00594 | -0.062 | 121.155
4 | 0.78 | 0.00602 | -0.063 | 129.542
4.5 | 0.84 | 0.00617 | -0.063 | 136.046
5 | 0.898 | 0.00628 | -0.064 | 143.036
5.5 | 0.956 | 0.00731 | -0.065 | 130.775
6 | 1.006 | 0.00818 | -0.065 | 122.95
6.5 | 1.051 | 0.01181 | -0.065 | 88.981
7 | 1.103 | 0.01232 | -0.066 | 89.507
7.5 | 1.153 | 0.01284 | -0.066 | 89.837
8 | 1.201 | 0.01348 | -0.067 | 89.072
8.5 | 1.246 | 0.01409 | -0.067 | 88.457
9 | 1.288 | 0.01476 | -0.068 | 87.271
9.5 | 1.328 | 0.0155 | -0.068 | 85.697
10 | 1.365 | 0.01625 | -0.069 | 84.029
10.5 | 1.399 | 0.01705 | -0.069 | 82.027
11 | 1.429 | 0.01792 | -0.07 | 79.765
11.5 | 1.456 | 0.0189 | -0.07 | 77.058
12 | 1.479 | 0.01979 | -0.071 | 74.744
12.5 | 1.499 | 0.02086 | -0.071 | 71.845
13 | 1.514 | 0.02213 | -0.072 | 68.43
13.5 | 1.526 | 0.02345 | -0.072 | 65.062
14 | 1.528 | 0.02494 | -0.072 | 61.272
14.5 | 1.526 | 0.0267 | -0.073 | 57.147
15 | 1.519 | 0.02867 | -0.073 | 52.982
15.5 | 1.509 | 0.03053 | -0.073 | 49.427
16 | 1.494 | 0.03311 | -0.073 | 45.111
16.5 | 1.475 | 0.03548 | -0.073 | 41.587
17 | 1.454 | 0.03814 | -0.074 | 38.122
17.5 | 1.429 | 0.04141 | -0.074 | 34.498
18 | 1.401 | 0.04491 | -0.074 | 31.198
18.5 | 1.371 | 0.04857 | -0.074 | 28.226
19 | 1.334 | 0.05374 | -0.073 | 24.832

## 66. Re 4M Mach 0.00 (2)
BIGFOIL.COM POLAR EXPORT
NACA64-317 a=0.8
NACA64-317 a=0.8 |  |  |  | Cl Max: | 1.6491 | at alpha= | 20 | deg
XFOIL ncrit=9 |  |  |  | L/D Max: | 135.652 | at alpha= | 4 | deg
Re: | 4000000 |  |  | Cd Min: | 0.06761 | at alpha= | 20 | deg
Mach: | 0 |  |  | Cl=0 at alpha= | -2.3387 | deg
|  |  |  | @ Cl=0.1, Cd= | 0.00475
|  |  |  | @ Cl=0.4, Cd= | 0.0048126
|  |  |  | @ Cl=0.6, Cd= | 0.0050718
alpha (deg) | Cl | Cd | Cm | Cl/Cd
-20 | -1.4005 | 0.04891 | -0.0676 | -28.6342
-19.5 | -1.3945 | 0.04425 | -0.0688 | -31.5141
-19 | -1.381 | 0.04053 | -0.0696 | -34.0735
-18.5 | -1.3727 | 0.03646 | -0.0701 | -37.6495
-18 | -1.3575 | 0.03327 | -0.0703 | -40.8025
-17.5 | -1.3392 | 0.03049 | -0.0701 | -43.9226
-16.5 | -1.2966 | 0.02536 | -0.0699 | -51.1278
-16 | -1.2597 | 0.02334 | -0.0716 | -53.9717
-15.5 | -1.2371 | 0.02158 | -0.0699 | -57.3262
-15 | -1.2249 | 0.01923 | -0.0673 | -63.6973
-14.5 | -1.2042 | 0.01749 | -0.065 | -68.8508
-14 | -1.1809 | 0.01608 | -0.0625 | -73.4391
-13.5 | -1.1612 | 0.01488 | -0.0587 | -78.0376
-13 | -1.1376 | 0.01409 | -0.0545 | -80.7381
-12.5 | -1.0977 | 0.01341 | -0.0528 | -81.8568
-12 | -1.0536 | 0.01281 | -0.0517 | -82.2482
-11.5 | -1.0066 | 0.01229 | -0.051 | -81.904
-11 | -0.9587 | 0.01172 | -0.0503 | -81.8003
-10.5 | -0.9103 | 0.0111 | -0.0498 | -82.009
-10 | -0.8589 | 0.01065 | -0.0496 | -80.6479
-9.5 | -0.8061 | 0.01023 | -0.0496 | -78.7977
-9 | -0.7521 | 0.00987 | -0.0498 | -76.2006
-8.5 | -0.6979 | 0.00949 | -0.05 | -73.5406
-8 | -0.6433 | 0.0091 | -0.0502 | -70.6923
-7 | -0.5312 | 0.00851 | -0.0511 | -62.4207
-6.5 | -0.4748 | 0.00821 | -0.0516 | -57.8319
-6 | -0.4177 | 0.00797 | -0.0522 | -52.409
-5.5 | -0.3605 | 0.00771 | -0.0528 | -46.7575
-5 | -0.3033 | 0.00741 | -0.0534 | -40.9312
-4 | -0.1891 | 0.00667 | -0.0546 | -28.3508
-3.5 | -0.1323 | 0.00618 | -0.0553 | -21.4078
-3 | -0.0756 | 0.0056 | -0.0561 | -13.5
-2.5 | -0.0191 | 0.00494 | -0.0569 | -3.8664
-2 | 0.0401 | 0.00481 | -0.0577 | 8.3368
-1.5 | 0.0997 | 0.00475 | -0.0586 | 20.9895
-1 | 0.1594 | 0.00474 | -0.0595 | 33.6287
-0.5 | 0.219 | 0.00474 | -0.0604 | 46.2025
0 | 0.2788 | 0.00476 | -0.0613 | 58.5714
0.5 | 0.3383 | 0.00479 | -0.0621 | 70.6263
1 | 0.3981 | 0.00481 | -0.063 | 82.7651
1.5 | 0.4573 | 0.00489 | -0.0639 | 93.5174
2 | 0.5166 | 0.00494 | -0.0647 | 104.5749
2.5 | 0.5755 | 0.00503 | -0.0655 | 114.4135
3 | 0.6341 | 0.00513 | -0.0662 | 123.6062
3.5 | 0.6922 | 0.00527 | -0.0668 | 131.3472
4 | 0.7488 | 0.00552 | -0.0673 | 135.6522
4.5 | 0.7996 | 0.00623 | -0.0668 | 128.3467
5 | 0.846 | 0.0072 | -0.0657 | 117.5
5.5 | 0.8918 | 0.0081 | -0.0645 | 110.0988
6 | 0.9378 | 0.00888 | -0.0633 | 105.6081
6.5 | 0.9834 | 0.00957 | -0.062 | 102.7586
7 | 1.0282 | 0.01021 | -0.0605 | 100.7052
7.5 | 1.0703 | 0.01088 | -0.0585 | 98.3732
8 | 1.1123 | 0.01142 | -0.0565 | 97.3993
8.5 | 1.1459 | 0.01193 | -0.0529 | 96.052
9 | 1.1753 | 0.01261 | -0.0487 | 93.2038
9.5 | 1.209 | 0.01328 | -0.0457 | 91.0392
10 | 1.2395 | 0.01414 | -0.0423 | 87.6591
10.5 | 1.2718 | 0.01502 | -0.0395 | 84.6738
11 | 1.3027 | 0.01603 | -0.0367 | 81.2664
11.5 | 1.3302 | 0.01728 | -0.0338 | 76.9792
12 | 1.3584 | 0.01858 | -0.0311 | 73.1109
12.5 | 1.3868 | 0.01993 | -0.0287 | 69.5835
13.5 | 1.4375 | 0.02315 | -0.0242 | 62.095
14 | 1.4604 | 0.02524 | -0.0221 | 57.8605
14.5 | 1.4846 | 0.02736 | -0.0204 | 54.2617
15 | 1.5076 | 0.02968 | -0.0189 | 50.7951
15.5 | 1.5285 | 0.03227 | -0.0175 | 47.366
16 | 1.547 | 0.03518 | -0.0163 | 43.9738
16.5 | 1.5614 | 0.0386 | -0.0152 | 40.4508
17 | 1.578 | 0.04194 | -0.0144 | 37.6252
17.5 | 1.5953 | 0.04533 | -0.0139 | 35.193
18 | 1.6108 | 0.04902 | -0.0137 | 32.8601
18.5 | 1.6238 | 0.05308 | -0.0136 | 30.5916
19 | 1.6345 | 0.0575 | -0.0138 | 28.4261
19.5 | 1.6426 | 0.06238 | -0.0143 | 26.3322
20 | 1.6491 | 0.06761 | -0.0151 | 24.3914

## 67. Re 4M Mach 0.10 (1)
BIGFOIL.COM POLAR EXPORT
NACA64-317 a=0.8
NACA64-317 a=0.8 |  |  |  | Cl Max: | 1.517 | at alpha= | 13.5 | deg
JavaFoil+Calcfoil stall+Eppler ext transition |  |  |  | L/D Max: | 142.15 | at alpha= | 5 | deg
Re: | 4000000 |  |  | Cd Min: | 0.0054 | at alpha= | -3 | deg
Mach: | 0.1 |  |  | Cl=0 at alpha= | -2.371 | deg
|  |  |  | @ Cl=0.1, Cd= | 0.0054261
|  |  |  | @ Cl=0.4, Cd= | 0.00558
|  |  |  | @ Cl=0.6, Cd= | 0.0057968
alpha (deg) | Cl | Cd | Cm | Cl/Cd
-20 | -0.922 | 0.13844 | -0.018 | -6.663
-19.5 | -0.949 | 0.12779 | -0.02 | -7.424
-19 | -0.972 | 0.11854 | -0.02 | -8.203
-18.5 | -1.001 | 0.10427 | -0.022 | -9.596
-18 | -1.043 | 0.07859 | -0.025 | -13.269
-17.5 | -1.073 | 0.06117 | -0.027 | -17.538
-17 | -1.1 | 0.04606 | -0.028 | -23.88
-16.5 | -1.109 | 0.04043 | -0.029 | -27.427
-16 | -1.113 | 0.03584 | -0.03 | -31.066
-15.5 | -1.114 | 0.03184 | -0.031 | -34.999
-15 | -1.11 | 0.02874 | -0.032 | -38.622
-14.5 | -1.102 | 0.02593 | -0.033 | -42.517
-14 | -1.086 | 0.024 | -0.034 | -45.246
-13.5 | -1.067 | 0.02201 | -0.035 | -48.47
-13 | -1.045 | 0.02001 | -0.036 | -52.222
-12.5 | -1.019 | 0.01835 | -0.037 | -55.537
-12 | -0.99 | 0.01709 | -0.037 | -57.903
-11.5 | -0.957 | 0.01589 | -0.038 | -60.237
-11 | -0.921 | 0.01493 | -0.039 | -61.704
-10.5 | -0.885 | 0.01374 | -0.04 | -64.391
-10 | -0.846 | 0.01259 | -0.041 | -67.24
-9.5 | -0.805 | 0.01172 | -0.042 | -68.669
-9 | -0.76 | 0.01103 | -0.043 | -68.885
-8.5 | -0.713 | 0.01046 | -0.044 | -68.209
-8 | -0.664 | 0.00939 | -0.045 | -70.747
-7.5 | -0.614 | 0.0095 | -0.046 | -64.636
-7 | -0.558 | 0.00919 | -0.047 | -60.733
-6.5 | -0.501 | 0.00889 | -0.048 | -56.3
-6 | -0.442 | 0.00861 | -0.048 | -51.346
-5.5 | -0.383 | 0.00832 | -0.049 | -46.003
-5 | -0.323 | 0.00817 | -0.05 | -39.494
-4.5 | -0.262 | 0.00784 | -0.051 | -33.419
-4 | -0.201 | 0.00544 | -0.051 | -36.931
-3.5 | -0.14 | 0.00541 | -0.052 | -25.807
-3 | -0.078 | 0.0054 | -0.053 | -14.451
-2.5 | -0.016 | 0.0054 | -0.054 | -3.005
-2 | 0.046 | 0.0054 | -0.054 | 8.478
-1.5 | 0.108 | 0.00543 | -0.055 | 19.873
-1 | 0.17 | 0.00544 | -0.056 | 31.239
-0.5 | 0.232 | 0.00549 | -0.057 | 42.225
0 | 0.294 | 0.00551 | -0.057 | 53.31
0.5 | 0.356 | 0.00558 | -0.058 | 63.795
1 | 0.418 | 0.00558 | -0.059 | 74.822
1.5 | 0.48 | 0.00563 | -0.059 | 85.186
2 | 0.542 | 0.00575 | -0.06 | 94.253
2.5 | 0.604 | 0.0058 | -0.061 | 104.043
3 | 0.665 | 0.00588 | -0.062 | 113.186
3.5 | 0.724 | 0.00594 | -0.062 | 121.893
4 | 0.784 | 0.00602 | -0.063 | 130.233
4.5 | 0.844 | 0.00618 | -0.064 | 136.519
5 | 0.903 | 0.00635 | -0.064 | 142.15
5.5 | 0.961 | 0.00734 | -0.065 | 130.795
6 | 1.01 | 0.00829 | -0.065 | 121.831
6.5 | 1.055 | 0.01191 | -0.065 | 88.58
7 | 1.107 | 0.01242 | -0.066 | 89.149
7.5 | 1.158 | 0.01297 | -0.066 | 89.271
8 | 1.205 | 0.01361 | -0.067 | 88.553
8.5 | 1.25 | 0.01423 | -0.068 | 87.842
9 | 1.292 | 0.01492 | -0.068 | 86.585
9.5 | 1.331 | 0.01564 | -0.069 | 85.124
10 | 1.367 | 0.01649 | -0.069 | 82.914
10.5 | 1.4 | 0.01733 | -0.07 | 80.791
11 | 1.43 | 0.01817 | -0.07 | 78.699
11.5 | 1.455 | 0.01916 | -0.071 | 75.944
12 | 1.477 | 0.02016 | -0.071 | 73.276
12.5 | 1.495 | 0.02121 | -0.071 | 70.464
13 | 1.508 | 0.02251 | -0.072 | 66.991
13.5 | 1.517 | 0.02394 | -0.072 | 63.368
14 | 1.516 | 0.02553 | -0.073 | 59.377
14.5 | 1.51 | 0.02754 | -0.073 | 54.823
15 | 1.5 | 0.02942 | -0.073 | 50.98
15.5 | 1.486 | 0.03151 | -0.073 | 47.147
16 | 1.466 | 0.03412 | -0.073 | 42.959
16.5 | 1.444 | 0.03672 | -0.074 | 39.313
17 | 1.416 | 0.04029 | -0.074 | 35.139
17.5 | 1.387 | 0.04332 | -0.074 | 32.016
18 | 1.354 | 0.04712 | -0.074 | 28.734
18.5 | 1.316 | 0.05266 | -0.073 | 24.984

## 68. Re 4M Mach 0.10 (2)
BIGFOIL.COM POLAR EXPORT
NACA64-317 a=0.8
NACA64-317 a=0.8 |  |  |  | Cl Max: | 1.6359 | at alpha= | 20 | deg
XFOIL ncrit=9 |  |  |  | L/D Max: | 136.011 | at alpha= | 4 | deg
Re: | 4000000 |  |  | Cd Min: | 0.07178 | at alpha= | 20 | deg
Mach: | 0.1 |  |  | Cl=0 at alpha= | -2.3378 | deg
|  |  |  | @ Cl=0.1, Cd= | 0.0047602
|  |  |  | @ Cl=0.4, Cd= | 0.0048198
|  |  |  | @ Cl=0.6, Cd= | 0.005079
alpha (deg) | Cl | Cd | Cm | Cl/Cd
-20 | -1.3789 | 0.0534 | -0.0683 | -25.8221
-19.5 | -1.3781 | 0.04792 | -0.07 | -28.7583
-19 | -1.3655 | 0.04388 | -0.071 | -31.119
-18.5 | -1.3607 | 0.03924 | -0.0719 | -34.6764
-18 | -1.3476 | 0.03562 | -0.0722 | -37.8327
-17.5 | -1.3305 | 0.03256 | -0.0722 | -40.863
-17 | -1.3136 | 0.02964 | -0.0718 | -44.3185
-16.5 | -1.2963 | 0.02684 | -0.0712 | -48.2973
-16 | -1.2544 | 0.02456 | -0.0741 | -51.0749
-15.5 | -1.2317 | 0.02272 | -0.0725 | -54.2121
-15 | -1.217 | 0.0204 | -0.0702 | -59.6569
-14.5 | -1.1991 | 0.01838 | -0.0678 | -65.2394
-14 | -1.1764 | 0.01678 | -0.0653 | -70.1073
-13.5 | -1.1544 | 0.01541 | -0.0622 | -74.9124
-13 | -1.1362 | 0.01439 | -0.0575 | -78.9576
-12.5 | -1.1012 | 0.01367 | -0.0548 | -80.556
-12 | -1.0584 | 0.01303 | -0.0534 | -81.2279
-11.5 | -1.012 | 0.01246 | -0.0524 | -81.2199
-11 | -0.9631 | 0.01195 | -0.0517 | -80.5941
-10.5 | -0.9156 | 0.01125 | -0.0509 | -81.3867
-10 | -0.8643 | 0.01076 | -0.0506 | -80.3253
-9.5 | -0.8114 | 0.01033 | -0.0504 | -78.5479
-9 | -0.7572 | 0.00995 | -0.0505 | -76.1005
-8.5 | -0.7023 | 0.00959 | -0.0507 | -73.2325
-8 | -0.6476 | 0.00916 | -0.0508 | -70.6987
-7.5 | -0.5915 | 0.00885 | -0.0512 | -66.8362
-7 | -0.5346 | 0.00857 | -0.0516 | -62.3804
-6.5 | -0.4779 | 0.00824 | -0.052 | -57.9976
-6 | -0.4204 | 0.00801 | -0.0526 | -52.4844
-5.5 | -0.3628 | 0.00775 | -0.0531 | -46.8129
-5 | -0.3052 | 0.00744 | -0.0537 | -41.0215
-4.5 | -0.2479 | 0.00708 | -0.0543 | -35.0141
-4 | -0.1903 | 0.0067 | -0.055 | -28.403
-3.5 | -0.1331 | 0.00622 | -0.0557 | -21.3987
-3 | -0.0762 | 0.00563 | -0.0564 | -13.5346
-2.5 | -0.0193 | 0.00495 | -0.0572 | -3.899
-2 | 0.0402 | 0.00483 | -0.058 | 8.323
-1.5 | 0.1002 | 0.00476 | -0.0589 | 21.0504
-1 | 0.1603 | 0.00476 | -0.0598 | 33.6765
-0.5 | 0.2203 | 0.00475 | -0.0607 | 46.3789
0 | 0.2805 | 0.00477 | -0.0616 | 58.805
0.5 | 0.3404 | 0.0048 | -0.0625 | 70.9167
1 | 0.4006 | 0.00482 | -0.0634 | 83.112
1.5 | 0.4601 | 0.0049 | -0.0642 | 93.898
2 | 0.5198 | 0.00495 | -0.065 | 105.0101
2.5 | 0.5791 | 0.00504 | -0.0658 | 114.9008
3 | 0.638 | 0.00515 | -0.0665 | 123.8835
3.5 | 0.6966 | 0.00529 | -0.0672 | 131.6824
4 | 0.7535 | 0.00554 | -0.0676 | 136.0108
4.5 | 0.8044 | 0.00626 | -0.0671 | 128.4984
5 | 0.8506 | 0.00726 | -0.0659 | 117.1625
5.5 | 0.8963 | 0.00817 | -0.0645 | 109.7062
6.5 | 0.9879 | 0.00964 | -0.0618 | 102.4793
7 | 1.0318 | 0.01032 | -0.06 | 99.9806
7.5 | 1.0738 | 0.01097 | -0.0579 | 97.8851
8 | 1.1143 | 0.01153 | -0.0555 | 96.6435
8.5 | 1.1446 | 0.01207 | -0.0512 | 94.8302
9 | 1.1755 | 0.01278 | -0.0473 | 91.9797
10 | 1.2393 | 0.01444 | -0.0408 | 85.8241
10.5 | 1.272 | 0.01536 | -0.0381 | 82.8125
11 | 1.3024 | 0.01645 | -0.0352 | 79.1733
11.5 | 1.3295 | 0.01781 | -0.0321 | 74.6491
12 | 1.3589 | 0.01912 | -0.0296 | 71.0722
12.5 | 1.3865 | 0.02058 | -0.0271 | 67.3712
13.5 | 1.4351 | 0.02414 | -0.0224 | 59.449
14 | 1.4603 | 0.02617 | -0.0206 | 55.8005
14.5 | 1.4838 | 0.02845 | -0.0189 | 52.1547
15 | 1.5058 | 0.03097 | -0.0174 | 48.6212
15.5 | 1.5258 | 0.03377 | -0.016 | 45.1821
16 | 1.5427 | 0.03694 | -0.0147 | 41.7623
16.5 | 1.5573 | 0.04048 | -0.0137 | 38.4708
17 | 1.576 | 0.04376 | -0.0131 | 36.0146
17.5 | 1.5924 | 0.04738 | -0.0126 | 33.6091
18 | 1.6068 | 0.05134 | -0.0124 | 31.2972
18.5 | 1.6184 | 0.05571 | -0.0125 | 29.0504
19 | 1.6272 | 0.06055 | -0.0128 | 26.8737
19.5 | 1.6318 | 0.06601 | -0.0135 | 24.7205
20 | 1.6359 | 0.07178 | -0.0146 | 22.7905

## 69. Re 4M Mach 0.25 (1)
BIGFOIL.COM POLAR EXPORT
NACA64-317 a=0.8
NACA64-317 a=0.8 |  |  |  | Cl Max: | 1.452 | at alpha= | 12.5 | deg
JavaFoil+Calcfoil stall+Eppler ext transition |  |  |  | L/D Max: | 143.295 | at alpha= | 5 | deg
Re: | 4000000 |  |  | Cd Min: | 0.00543 | at alpha= | -2.5 | deg
Mach: | 0.25 |  |  | Cl=0 at alpha= | -2.3672 | deg
|  |  |  | @ Cl=0.1, Cd= | 0.0054534
|  |  |  | @ Cl=0.4, Cd= | 0.0056332
|  |  |  | @ Cl=0.6, Cd= | 0.0058541
alpha (deg) | Cl | Cd | Cm | Cl/Cd
-19 | -0.65 | 0.15858 | -0.015 | -4.1
-18.5 | -0.705 | 0.1476 | -0.017 | -4.776
-18 | -0.751 | 0.13719 | -0.018 | -5.478
-17.5 | -0.787 | 0.12975 | -0.019 | -6.063
-17 | -0.819 | 0.12099 | -0.02 | -6.767
-16.5 | -0.85 | 0.10899 | -0.021 | -7.795
-16 | -0.881 | 0.09477 | -0.024 | -9.3
-15.5 | -0.951 | 0.05709 | -0.029 | -16.653
-15 | -0.991 | 0.04076 | -0.032 | -24.313
-14.5 | -1.005 | 0.03573 | -0.033 | -28.134
-14 | -1.015 | 0.02916 | -0.034 | -34.81
-13.5 | -1.012 | 0.02588 | -0.035 | -39.12
-13 | -1.004 | 0.02304 | -0.036 | -43.595
-12.5 | -0.99 | 0.02095 | -0.037 | -47.255
-12 | -0.97 | 0.01936 | -0.038 | -50.072
-11.5 | -0.945 | 0.01779 | -0.039 | -53.11
-11 | -0.916 | 0.01648 | -0.04 | -55.587
-10.5 | -0.883 | 0.01522 | -0.041 | -58.001
-10 | -0.846 | 0.01405 | -0.042 | -60.247
-9.5 | -0.808 | 0.01285 | -0.043 | -62.863
-9 | -0.766 | 0.01192 | -0.044 | -64.259
-8.5 | -0.721 | 0.01116 | -0.045 | -64.59
-8 | -0.673 | 0.01048 | -0.046 | -64.233
-7.5 | -0.622 | 0.01 | -0.047 | -62.207
-7 | -0.571 | 0.00947 | -0.048 | -60.307
-6.5 | -0.513 | 0.00915 | -0.049 | -56.065
-6 | -0.453 | 0.00879 | -0.05 | -51.569
-5.5 | -0.393 | 0.00857 | -0.05 | -45.84
-5 | -0.331 | 0.00833 | -0.051 | -39.786
-4.5 | -0.269 | 0.00801 | -0.052 | -33.593
-4 | -0.206 | 0.00549 | -0.053 | -37.574
-3.5 | -0.143 | 0.00548 | -0.053 | -26.156
-3 | -0.08 | 0.00547 | -0.054 | -14.654
-2.5 | -0.017 | 0.00543 | -0.055 | -3.069
-2 | 0.047 | 0.00547 | -0.056 | 8.608
-1.5 | 0.111 | 0.00545 | -0.057 | 20.328
-1 | 0.175 | 0.0055 | -0.057 | 31.721
-0.5 | 0.238 | 0.00553 | -0.058 | 43.09
0 | 0.302 | 0.00556 | -0.059 | 54.333
0.5 | 0.366 | 0.00559 | -0.06 | 65.393
1 | 0.429 | 0.00567 | -0.06 | 75.71
1.5 | 0.493 | 0.00569 | -0.061 | 86.588
2 | 0.557 | 0.00582 | -0.062 | 95.716
2.5 | 0.62 | 0.00587 | -0.063 | 105.605
3 | 0.684 | 0.00598 | -0.063 | 114.286
3.5 | 0.744 | 0.00604 | -0.064 | 123.143
4 | 0.805 | 0.00616 | -0.065 | 130.639
4.5 | 0.866 | 0.00629 | -0.066 | 137.729
5 | 0.927 | 0.00647 | -0.066 | 143.295
5.5 | 0.98 | 0.00771 | -0.067 | 127.09
6 | 1.032 | 0.009 | -0.067 | 114.715
6.5 | 1.079 | 0.01245 | -0.067 | 86.632
7 | 1.131 | 0.01303 | -0.068 | 86.799
7.5 | 1.181 | 0.01365 | -0.068 | 86.508
8 | 1.228 | 0.01438 | -0.069 | 85.395
8.5 | 1.271 | 0.0151 | -0.069 | 84.156
9 | 1.31 | 0.01591 | -0.07 | 82.337
9.5 | 1.346 | 0.01674 | -0.07 | 80.416
10 | 1.377 | 0.01768 | -0.071 | 77.879
10.5 | 1.403 | 0.01867 | -0.071 | 75.163
11 | 1.424 | 0.01973 | -0.072 | 72.2
11.5 | 1.44 | 0.02093 | -0.072 | 68.789
12 | 1.449 | 0.02228 | -0.073 | 65.035
12.5 | 1.452 | 0.02365 | -0.073 | 61.411
13 | 1.448 | 0.02547 | -0.073 | 56.825
13.5 | 1.436 | 0.02737 | -0.074 | 52.455
14 | 1.41 | 0.02957 | -0.074 | 47.69
14.5 | 1.375 | 0.0329 | -0.074 | 41.78
15 | 1.333 | 0.03584 | -0.074 | 37.192
15.5 | 1.283 | 0.03973 | -0.074 | 32.292
16 | 1.226 | 0.04373 | -0.074 | 28.038
16.5 | 1.157 | 0.05155 | -0.073 | 22.439
17 | 1.075 | 0.0642 | -0.071 | 16.748
17.5 | 0.947 | 0.1085 | -0.061 | 8.732

## 70. Re 4M Mach 0.25 (2)
BIGFOIL.COM POLAR EXPORT
NACA64-317 a=0.8
NACA64-317 a=0.8 |  |  |  | Cl Max: | 1.5707 | at alpha= | 18.5 | deg
XFOIL ncrit=9 |  |  |  | L/D Max: | 138.508 | at alpha= | 4 | deg
Re: | 4000000 |  |  | Cd Min: | 0.09821 | at alpha= | -20 | deg
Mach: | 0.25 |  |  | Cl=0 at alpha= | -2.3342 | deg
|  |  |  | @ Cl=0.1, Cd= | 0.0048231
|  |  |  | @ Cl=0.4, Cd= | 0.004881
|  |  |  | @ Cl=0.6, Cd= | 0.0051218
alpha (deg) | Cl | Cd | Cm | Cl/Cd
-20 | -1.1314 | 0.09821 | -0.0538 | -11.5202
-19.5 | -1.195 | 0.08131 | -0.0644 | -14.6968
-19 | -1.1974 | 0.07365 | -0.0685 | -16.258
-18.5 | -1.2259 | 0.06329 | -0.0737 | -19.3696
-18 | -1.2437 | 0.05491 | -0.0771 | -22.6498
-17.5 | -1.239 | 0.04934 | -0.0788 | -25.1115
-16 | -1.2131 | 0.03423 | -0.0832 | -35.4397
-15.5 | -1.1878 | 0.03058 | -0.085 | -38.8424
-14.5 | -1.1566 | 0.02486 | -0.0815 | -46.5245
-14 | -1.1429 | 0.02204 | -0.0792 | -51.8557
-13.5 | -1.1287 | 0.01942 | -0.0764 | -58.1205
-13 | -1.1052 | 0.01752 | -0.0737 | -63.0822
-12.5 | -1.0795 | 0.01593 | -0.0707 | -67.7652
-12 | -1.0573 | 0.01459 | -0.0666 | -72.4674
-11.5 | -1.032 | 0.01369 | -0.0617 | -75.3835
-11 | -0.9886 | 0.01293 | -0.0594 | -76.4578
-10.5 | -0.9398 | 0.0123 | -0.0579 | -76.4065
-10 | -0.8913 | 0.01154 | -0.0564 | -77.2357
-9.5 | -0.8389 | 0.01093 | -0.0554 | -76.7521
-9 | -0.7838 | 0.01044 | -0.0549 | -75.0766
-8.5 | -0.7273 | 0.01001 | -0.0545 | -72.6573
-8 | -0.6702 | 0.00958 | -0.0543 | -69.9582
-7.5 | -0.6128 | 0.00915 | -0.0542 | -66.9727
-7 | -0.554 | 0.00882 | -0.0544 | -62.8118
-6.5 | -0.4949 | 0.00849 | -0.0546 | -58.2921
-6 | -0.4354 | 0.00819 | -0.0549 | -53.1624
-5.5 | -0.3757 | 0.00791 | -0.0553 | -47.4968
-5 | -0.3158 | 0.00764 | -0.0558 | -41.3351
-4.5 | -0.2562 | 0.00727 | -0.0563 | -35.2407
-3.5 | -0.1375 | 0.0064 | -0.0575 | -21.4844
-3 | -0.0789 | 0.00578 | -0.0581 | -13.6505
-2.5 | -0.0204 | 0.00504 | -0.0589 | -4.0476
-2 | 0.0411 | 0.00488 | -0.0597 | 8.4221
-1.5 | 0.1032 | 0.00482 | -0.0606 | 21.4108
-1 | 0.1653 | 0.00483 | -0.0615 | 34.2236
-0.5 | 0.2276 | 0.00481 | -0.0625 | 47.3181
0 | 0.2895 | 0.00484 | -0.0634 | 59.814
0.5 | 0.3519 | 0.00485 | -0.0643 | 72.5567
1 | 0.4139 | 0.00489 | -0.0652 | 84.6421
2 | 0.5374 | 0.00504 | -0.0668 | 106.627
2.5 | 0.599 | 0.00512 | -0.0676 | 116.9922
3 | 0.6601 | 0.00523 | -0.0683 | 126.2141
3.5 | 0.7209 | 0.00537 | -0.0689 | 134.2458
4 | 0.7798 | 0.00563 | -0.0692 | 138.508
4.5 | 0.8303 | 0.00648 | -0.0682 | 128.1327
5 | 0.8762 | 0.00753 | -0.0665 | 116.3612
5.5 | 0.9208 | 0.00853 | -0.0645 | 107.9484
6 | 0.9658 | 0.00934 | -0.0624 | 103.4047
6.5 | 1.0092 | 0.0101 | -0.06 | 99.9208
7 | 1.0484 | 0.01088 | -0.0569 | 96.3603
7.5 | 1.0774 | 0.01154 | -0.0518 | 93.3622
8 | 1.1089 | 0.01228 | -0.0474 | 90.3013
8.5 | 1.1425 | 0.01311 | -0.0437 | 87.1472
9 | 1.1767 | 0.014 | -0.0403 | 84.05
9.5 | 1.2089 | 0.01507 | -0.0369 | 80.219
10 | 1.2413 | 0.01624 | -0.0337 | 76.4347
10.5 | 1.2724 | 0.01755 | -0.0306 | 72.5014
11 | 1.2994 | 0.0192 | -0.0273 | 67.6771
11.5 | 1.3293 | 0.02082 | -0.0245 | 63.8473
12 | 1.3565 | 0.02269 | -0.0218 | 59.784
12.5 | 1.3816 | 0.02479 | -0.0192 | 55.7322
13.5 | 1.4297 | 0.02952 | -0.0149 | 48.4316
14 | 1.4532 | 0.03228 | -0.0131 | 45.0186
14.5 | 1.4745 | 0.03536 | -0.0114 | 41.6997
15 | 1.493 | 0.0388 | -0.01 | 38.4794
15.5 | 1.5056 | 0.04295 | -0.0087 | 35.0547
16 | 1.5235 | 0.04678 | -0.0079 | 32.5673
16.5 | 1.5382 | 0.05109 | -0.0073 | 30.1077
17 | 1.5517 | 0.05566 | -0.0071 | 27.8782
17.5 | 1.5636 | 0.06059 | -0.0071 | 25.8062
18 | 1.5704 | 0.06627 | -0.0077 | 23.697
18.5 | 1.5707 | 0.07295 | -0.0088 | 21.5312
19 | 1.5669 | 0.08039 | -0.0105 | 19.4912
19.5 | 1.5686 | 0.08746 | -0.0126 | 17.9351
20 | 1.5673 | 0.09515 | -0.0153 | 16.4719

## 71. Re 4M Mach 0.50 (1)
BIGFOIL.COM POLAR EXPORT
NACA64-317 a=0.8
NACA64-317 a=0.8 |  |  |  | Cl Max: | 1.283 | at alpha= | 8 | deg
JavaFoil+Calcfoil stall+Eppler ext transition |  |  |  | L/D Max: | 137.291 | at alpha= | 4.5 | deg
Re: | 4000000 |  |  | Cd Min: | 0.00567 | at alpha= | -2.5 | deg
Mach: | 0.5 |  |  | Cl=0 at alpha= | -2.3681 | deg
|  |  |  | @ Cl=0.1, Cd= | 0.0056932
|  |  |  | @ Cl=0.4, Cd= | 0.00589
|  |  |  | @ Cl=0.6, Cd= | 0.0061421
alpha (deg) | Cl | Cd | Cm | Cl/Cd
-20 | -0.992 | 0.16214 | -0.019 | -6.116
-19.5 | -0.967 | 0.1595 | -0.02 | -6.065
-19 | -0.937 | 0.15292 | -0.02 | -6.13
-18.5 | -0.907 | 0.14675 | -0.02 | -6.183
-18 | -0.88 | 0.14302 | -0.02 | -6.15
-17.5 | -0.852 | 0.13978 | -0.02 | -6.095
-17 | -0.826 | 0.13882 | -0.021 | -5.947
-16.5 | -0.795 | 0.13184 | -0.021 | -6.032
-16 | -0.767 | 0.1242 | -0.021 | -6.178
-15.5 | -0.739 | 0.11961 | -0.021 | -6.182
-15 | -0.713 | 0.12005 | -0.022 | -5.937
-14.5 | -0.683 | 0.11191 | -0.021 | -6.106
-14 | -0.655 | 0.10734 | -0.021 | -6.099
-13.5 | -0.627 | 0.1046 | -0.021 | -5.994
-13 | -0.599 | 0.10251 | -0.022 | -5.846
-12.5 | -0.571 | 0.09691 | -0.022 | -5.895
-12 | -0.543 | 0.08909 | -0.022 | -6.092
-11.5 | -0.515 | 0.07983 | -0.022 | -6.452
-11 | -0.487 | 0.07358 | -0.023 | -6.624
-10.5 | -0.461 | 0.06615 | -0.026 | -6.974
-10 | -0.43 | 0.07118 | -0.023 | -6.048
-9.5 | -0.41 | 0.05672 | -0.031 | -7.222
-9 | -0.689 | 0.01813 | -0.047 | -37.977
-8.5 | -0.701 | 0.01616 | -0.048 | -43.358
-8 | -0.68 | 0.01444 | -0.05 | -47.092
-7.5 | -0.643 | 0.01318 | -0.051 | -48.815
-7 | -0.597 | 0.01242 | -0.052 | -48.058
-6.5 | -0.546 | 0.01122 | -0.053 | -48.706
-6 | -0.489 | 0.01049 | -0.054 | -46.639
-5.5 | -0.429 | 0.00988 | -0.056 | -43.417
-5 | -0.365 | 0.00905 | -0.057 | -40.366
-4.5 | -0.299 | 0.00898 | -0.058 | -33.347
-4 | -0.23 | 0.0085 | -0.059 | -27.047
-3.5 | -0.16 | 0.00569 | -0.06 | -28.116
-3 | -0.089 | 0.00568 | -0.061 | -15.762
-2.5 | -0.019 | 0.00567 | -0.062 | -3.283
-2 | 0.053 | 0.00568 | -0.062 | 9.267
-1.5 | 0.124 | 0.0057 | -0.063 | 21.728
-1 | 0.195 | 0.00569 | -0.064 | 34.298
-0.5 | 0.266 | 0.00576 | -0.065 | 46.236
0 | 0.338 | 0.00589 | -0.066 | 57.331
0.5 | 0.409 | 0.00589 | -0.067 | 69.385
1 | 0.48 | 0.00598 | -0.067 | 80.219
1.5 | 0.551 | 0.00608 | -0.068 | 90.726
2 | 0.622 | 0.00617 | -0.069 | 100.931
2.5 | 0.693 | 0.0063 | -0.07 | 110.033
3 | 0.764 | 0.00644 | -0.071 | 118.624
3.5 | 0.83 | 0.00669 | -0.072 | 124.085
4 | 0.893 | 0.00676 | -0.072 | 131.962
4.5 | 0.957 | 0.00697 | -0.073 | 137.291
5 | 1.016 | 0.00833 | -0.073 | 122.021
5.5 | 1.073 | 0.00994 | -0.073 | 107.915
6 | 1.121 | 0.01455 | -0.074 | 77.023
6.5 | 1.173 | 0.01546 | -0.074 | 75.858
7 | 1.219 | 0.01651 | -0.075 | 73.842
7.5 | 1.258 | 0.01764 | -0.075 | 71.333
8 | 1.283 | 0.01893 | -0.076 | 67.765
8.5 | 1.283 | 0.02047 | -0.076 | 62.685
9 | 1.243 | 0.02224 | -0.077 | 55.872
9.5 | 1.047 | 0.02581 | -0.077 | 40.581
10 | 0.818 | 0.02742 | -0.077 | 29.844
10.5 | 0.724 | 0.07242 | -0.045 | 9.998
11 | 0.747 | 0.08344 | -0.038 | 8.948
11.5 | 0.775 | 0.07978 | -0.041 | 9.712
12 | 0.803 | 0.0871 | -0.042 | 9.215
12.5 | 0.83 | 0.0959 | -0.043 | 8.658
13 | 0.857 | 0.10006 | -0.043 | 8.564

## 72. Re 4M Mach 0.50 (2)
BIGFOIL.COM POLAR EXPORT
NACA64-317 a=0.8
NACA64-317 a=0.8 |  |  |  | Cl Max: | 1.3033 | at alpha= | 12.5 | deg
XFOIL ncrit=9 |  |  |  | L/D Max: | 147.143 | at alpha= | 4 | deg
Re: | 4000000 |  |  | Cd Min: | 0.17144 | at alpha= | 17.5 | deg
Mach: | 0.5 |  |  | Cl=0 at alpha= | -2.3274 | deg
|  |  |  | @ Cl=0.1, Cd= | 0.0050965
|  |  |  | @ Cl=0.4, Cd= | 0.0051597
|  |  |  | @ Cl=0.6, Cd= | 0.0053407
alpha (deg) | Cl | Cd | Cm | Cl/Cd
-15 | -0.5596 | 0.12536 | -0.0489 | -4.4639
-14.5 | -0.5831 | 0.11132 | -0.0583 | -5.2381
-14 | -0.6085 | 0.09774 | -0.0674 | -6.2257
-13.5 | -0.6404 | 0.08356 | -0.077 | -7.664
-13 | -0.667 | 0.07068 | -0.086 | -9.4369
-12.5 | -0.6947 | 0.05906 | -0.0937 | -11.7626
-12 | -0.7249 | 0.0489 | -0.0993 | -14.8241
-11.5 | -0.7575 | 0.03994 | -0.1025 | -18.9659
-11 | -0.7824 | 0.0328 | -0.1029 | -23.8537
-10.5 | -0.8005 | 0.02694 | -0.101 | -29.7142
-10 | -0.8024 | 0.02256 | -0.0976 | -35.5674
-9.5 | -0.7954 | 0.01903 | -0.0932 | -41.7972
-9 | -0.7797 | 0.01618 | -0.0885 | -48.1891
-8 | -0.7396 | 0.01235 | -0.0763 | -59.8866
-7.5 | -0.6891 | 0.01129 | -0.0726 | -61.0363
-7 | -0.63 | 0.01046 | -0.0699 | -60.2294
-6.5 | -0.5667 | 0.00978 | -0.0681 | -57.9448
-6 | -0.4995 | 0.00927 | -0.0669 | -53.8835
-5.5 | -0.4316 | 0.00881 | -0.0661 | -48.9898
-5 | -0.3625 | 0.00846 | -0.0657 | -42.8487
-4.5 | -0.2932 | 0.00809 | -0.0656 | -36.2423
-4 | -0.2247 | 0.00769 | -0.0656 | -29.2198
-3.5 | -0.1573 | 0.00716 | -0.0657 | -21.9693
-3 | -0.0904 | 0.0065 | -0.066 | -13.9077
-2 | 0.044 | 0.00512 | -0.0673 | 8.5938
-1.5 | 0.1156 | 0.00509 | -0.0682 | 22.7112
-1 | 0.1873 | 0.00508 | -0.0691 | 36.8701
-0.5 | 0.259 | 0.00508 | -0.0701 | 50.9843
0 | 0.3302 | 0.00515 | -0.071 | 64.1165
0.5 | 0.4021 | 0.00516 | -0.072 | 77.9264
1 | 0.4738 | 0.00522 | -0.0729 | 90.7663
1.5 | 0.5447 | 0.00531 | -0.0737 | 102.58
2 | 0.6167 | 0.00535 | -0.0745 | 115.271
3 | 0.758 | 0.00562 | -0.0754 | 134.8754
3.5 | 0.8287 | 0.00579 | -0.0756 | 143.1261
4 | 0.8961 | 0.00609 | -0.0751 | 147.1429
4.5 | 0.9389 | 0.00741 | -0.0709 | 126.7072
5 | 0.9678 | 0.00885 | -0.0643 | 109.3559
6 | 0.9981 | 0.01159 | -0.047 | 86.1173
6.5 | 1.0184 | 0.01337 | -0.0404 | 76.1705
7 | 1.0418 | 0.01533 | -0.0347 | 67.9583
7.5 | 1.0739 | 0.01717 | -0.0303 | 62.5451
8 | 1.1083 | 0.01912 | -0.0264 | 57.9655
8.5 | 1.1421 | 0.02127 | -0.0227 | 53.6953
9 | 1.1713 | 0.02381 | -0.0189 | 49.1936
9.5 | 1.2018 | 0.02649 | -0.0155 | 45.3681
10 | 1.2295 | 0.02954 | -0.0121 | 41.6215
10.5 | 1.2519 | 0.03313 | -0.0089 | 37.7875
11 | 1.2717 | 0.03716 | -0.006 | 34.2223
11.5 | 1.2893 | 0.04161 | -0.0034 | 30.9853
12 | 1.2988 | 0.04698 | -0.0013 | 27.6458
12.5 | 1.3033 | 0.05312 | 0.0001 | 24.535
13 | 1.2996 | 0.06032 | 0.0007 | 21.5451
13.5 | 1.2883 | 0.06875 | 0 | 18.7389
14.5 | 1.2405 | 0.08974 | -0.0061 | 13.8233
15 | 1.2133 | 0.10228 | -0.0121 | 11.8625
15.5 | 1.1866 | 0.11568 | -0.0196 | 10.2576
16 | 1.1625 | 0.12944 | -0.0282 | 8.981
16.5 | 1.1415 | 0.14332 | -0.0374 | 7.9647
17 | 1.1219 | 0.15744 | -0.0471 | 7.1259
17.5 | 1.1054 | 0.17144 | -0.0568 | 6.4477

## 73. Re 5M Mach 0.00 (1)
BIGFOIL.COM POLAR EXPORT
NACA64-317 a=0.8
NACA64-317 a=0.8 |  |  |  | Cl Max: | 1.531 | at alpha= | 14 | deg
JavaFoil+Calcfoil stall+Eppler ext transition |  |  |  | L/D Max: | 139.912 | at alpha= | 4.5 | deg
Re: | 5000000 |  |  | Cd Min: | 0.00522 | at alpha= | -2 | deg
Mach: | 0 |  |  | Cl=0 at alpha= | -2.371 | deg
|  |  |  | @ Cl=0.1, Cd= | 0.0052466
|  |  |  | @ Cl=0.4, Cd= | 0.0054193
|  |  |  | @ Cl=0.6, Cd= | 0.00561
alpha (deg) | Cl | Cd | Cm | Cl/Cd
-20 | -0.981 | 0.11879 | -0.02 | -8.26
-19.5 | -1.018 | 0.09745 | -0.022 | -10.446
-19 | -1.054 | 0.07916 | -0.024 | -13.315
-18.5 | -1.086 | 0.06453 | -0.025 | -16.832
-18 | -1.113 | 0.05222 | -0.027 | -21.308
-17.5 | -1.126 | 0.04477 | -0.028 | -25.154
-17 | -1.133 | 0.03982 | -0.029 | -28.46
-16.5 | -1.138 | 0.03515 | -0.03 | -32.381
-16 | -1.138 | 0.03166 | -0.031 | -35.948
-15.5 | -1.135 | 0.02859 | -0.031 | -39.68
-15 | -1.127 | 0.02605 | -0.032 | -43.262
-14.5 | -1.115 | 0.02388 | -0.033 | -46.702
-14 | -1.097 | 0.02202 | -0.034 | -49.81
-13.5 | -1.076 | 0.0203 | -0.035 | -53.006
-13 | -1.052 | 0.01857 | -0.036 | -56.661
-12.5 | -1.025 | 0.01704 | -0.037 | -60.153
-12 | -0.994 | 0.01588 | -0.037 | -62.589
-11.5 | -0.96 | 0.0149 | -0.038 | -64.446
-11 | -0.925 | 0.0138 | -0.039 | -67.051
-10.5 | -0.888 | 0.01267 | -0.04 | -70.105
-10 | -0.849 | 0.0117 | -0.041 | -72.543
-9.5 | -0.807 | 0.01098 | -0.042 | -73.437
-9 | -0.762 | 0.0104 | -0.043 | -73.257
-8.5 | -0.714 | 0.00933 | -0.044 | -76.544
-8 | -0.666 | 0.00945 | -0.045 | -70.5
-7.5 | -0.612 | 0.00911 | -0.046 | -67.109
-7 | -0.556 | 0.00876 | -0.047 | -63.413
-6.5 | -0.498 | 0.00851 | -0.047 | -58.537
-6 | -0.44 | 0.00824 | -0.048 | -53.398
-5.5 | -0.381 | 0.00809 | -0.049 | -47.082
-5 | -0.321 | 0.00792 | -0.05 | -40.564
-4.5 | -0.261 | 0.0076 | -0.05 | -34.332
-4 | -0.2 | 0.0059 | -0.051 | -33.88
-3.5 | -0.139 | 0.00528 | -0.052 | -26.295
-3 | -0.078 | 0.00524 | -0.053 | -14.803
-2.5 | -0.016 | 0.00527 | -0.053 | -3.06
-2 | 0.046 | 0.00522 | -0.054 | 8.728
-1.5 | 0.107 | 0.00525 | -0.055 | 20.428
-1 | 0.169 | 0.00525 | -0.056 | 32.18
-0.5 | 0.231 | 0.0053 | -0.056 | 43.569
0 | 0.292 | 0.00534 | -0.057 | 54.738
0.5 | 0.354 | 0.00536 | -0.058 | 66.09
1 | 0.416 | 0.00544 | -0.058 | 76.472
1.5 | 0.477 | 0.00546 | -0.059 | 87.369
2 | 0.539 | 0.00552 | -0.06 | 97.577
2.5 | 0.6 | 0.00561 | -0.061 | 107.124
3 | 0.662 | 0.00566 | -0.061 | 116.982
3.5 | 0.72 | 0.00579 | -0.062 | 124.333
4 | 0.78 | 0.00588 | -0.063 | 132.706
4.5 | 0.84 | 0.006 | -0.063 | 139.912
5 | 0.898 | 0.00694 | -0.064 | 129.488
5.5 | 0.956 | 0.00775 | -0.065 | 123.321
6 | 1.004 | 0.00898 | -0.065 | 111.748
6.5 | 1.052 | 0.01135 | -0.065 | 92.75
7 | 1.104 | 0.01186 | -0.066 | 93.146
7.5 | 1.155 | 0.01235 | -0.066 | 93.528
8 | 1.203 | 0.01296 | -0.067 | 92.773
8.5 | 1.248 | 0.01354 | -0.067 | 92.14
9 | 1.29 | 0.01417 | -0.068 | 91.063
9.5 | 1.33 | 0.01488 | -0.068 | 89.374
10 | 1.367 | 0.01558 | -0.069 | 87.753
10.5 | 1.401 | 0.01636 | -0.069 | 85.643
11 | 1.431 | 0.01718 | -0.07 | 83.281
11.5 | 1.458 | 0.0181 | -0.07 | 80.559
12 | 1.482 | 0.01897 | -0.071 | 78.118
12.5 | 1.501 | 0.01998 | -0.071 | 75.139
13 | 1.517 | 0.02116 | -0.072 | 71.677
13.5 | 1.528 | 0.02241 | -0.072 | 68.179
14 | 1.531 | 0.02383 | -0.072 | 64.257
14.5 | 1.529 | 0.02541 | -0.073 | 60.182
15 | 1.523 | 0.02728 | -0.073 | 55.816
15.5 | 1.513 | 0.02901 | -0.073 | 52.139
16 | 1.497 | 0.03142 | -0.073 | 47.648
16.5 | 1.48 | 0.03369 | -0.074 | 43.913
17 | 1.458 | 0.03614 | -0.074 | 40.348
17.5 | 1.433 | 0.0392 | -0.074 | 36.564
18 | 1.406 | 0.0424 | -0.074 | 33.152
18.5 | 1.374 | 0.04696 | -0.074 | 29.252
19 | 1.34 | 0.05044 | -0.074 | 26.566

## 74. Re 5M Mach 0.00 (2)
BIGFOIL.COM POLAR EXPORT
NACA64-317 a=0.8
NACA64-317 a=0.8 |  |  |  | Cl Max: | 1.6786 | at alpha= | 20 | deg
XFOIL ncrit=9 |  |  |  | L/D Max: | 135.371 | at alpha= | 3.5 | deg
Re: | 5000000 |  |  | Cd Min: | 0.06386 | at alpha= | 20 | deg
Mach: | 0 |  |  | Cl=0 at alpha= | -2.3491 | deg
|  |  |  | @ Cl=0.1, Cd= | 0.0045801
|  |  |  | @ Cl=0.4, Cd= | 0.0046212
|  |  |  | @ Cl=0.6, Cd= | 0.0048941
alpha (deg) | Cl | Cd | Cm | Cl/Cd
-20 | -1.4382 | 0.04489 | -0.0686 | -32.0383
-19.5 | -1.4352 | 0.04014 | -0.0695 | -35.7549
-19 | -1.4264 | 0.03618 | -0.07 | -39.4251
-18.5 | -1.4141 | 0.03274 | -0.0701 | -43.1918
-17 | -1.3559 | 0.02485 | -0.0693 | -54.5634
-16.5 | -1.3211 | 0.02274 | -0.0708 | -58.0959
-16 | -1.3017 | 0.02082 | -0.0689 | -62.5216
-15.5 | -1.275 | 0.01932 | -0.0674 | -65.9938
-15 | -1.2483 | 0.01789 | -0.0656 | -69.7764
-14.5 | -1.2237 | 0.01647 | -0.0634 | -74.2987
-14 | -1.2049 | 0.01507 | -0.06 | -79.9536
-13.5 | -1.1926 | 0.01398 | -0.0543 | -85.3076
-13 | -1.1554 | 0.01322 | -0.0522 | -87.3979
-12.5 | -1.1124 | 0.0126 | -0.0509 | -88.2857
-12 | -1.0661 | 0.01205 | -0.0501 | -88.473
-11.5 | -1.0175 | 0.01155 | -0.0496 | -88.0952
-11 | -0.9671 | 0.0111 | -0.0493 | -87.1261
-10.5 | -0.9153 | 0.0107 | -0.0492 | -85.5421
-10 | -0.8643 | 0.01017 | -0.0489 | -84.9853
-9.5 | -0.8112 | 0.00974 | -0.049 | -83.2854
-9 | -0.7568 | 0.00939 | -0.0492 | -80.5964
-8.5 | -0.7015 | 0.00908 | -0.0496 | -77.2577
-8 | -0.6461 | 0.00876 | -0.0499 | -73.7557
-7.5 | -0.5903 | 0.00842 | -0.0503 | -70.1069
-7 | -0.5335 | 0.00817 | -0.0508 | -65.2999
-6.5 | -0.4767 | 0.0079 | -0.0514 | -60.3418
-6 | -0.4193 | 0.00767 | -0.052 | -54.6675
-5.5 | -0.3618 | 0.00742 | -0.0526 | -48.7601
-5 | -0.3042 | 0.00719 | -0.0533 | -42.3088
-4.5 | -0.2468 | 0.00685 | -0.0539 | -36.0292
-4 | -0.1892 | 0.00653 | -0.0546 | -28.974
-3.5 | -0.1318 | 0.00614 | -0.0553 | -21.4658
-3 | -0.0744 | 0.00566 | -0.0561 | -13.1449
-2.5 | -0.0176 | 0.00506 | -0.0569 | -3.4783
-2 | 0.0407 | 0.00467 | -0.0578 | 8.7152
-1.5 | 0.1001 | 0.00458 | -0.0587 | 21.8559
-1 | 0.16 | 0.00456 | -0.0596 | 35.0877
-0.5 | 0.2197 | 0.00454 | -0.0605 | 48.3921
0 | 0.2794 | 0.00456 | -0.0614 | 61.2719
0.5 | 0.3394 | 0.00457 | -0.0623 | 74.267
1 | 0.3988 | 0.00462 | -0.0632 | 86.3203
1.5 | 0.4584 | 0.00468 | -0.0641 | 97.9487
2 | 0.5177 | 0.00474 | -0.0649 | 109.2194
2.5 | 0.5764 | 0.00485 | -0.0657 | 118.8454
3 | 0.6352 | 0.00496 | -0.0664 | 128.0645
3.5 | 0.6931 | 0.00512 | -0.067 | 135.3711
4 | 0.7466 | 0.00566 | -0.067 | 131.9081
5 | 0.8439 | 0.00732 | -0.0655 | 115.2869
5.5 | 0.891 | 0.00812 | -0.0645 | 109.7291
6 | 0.9391 | 0.00876 | -0.0636 | 107.2032
6.5 | 0.987 | 0.00935 | -0.0626 | 105.5615
7 | 1.0323 | 0.00997 | -0.0611 | 103.5406
7.5 | 1.0771 | 0.01054 | -0.0596 | 102.1917
8 | 1.1217 | 0.01103 | -0.0581 | 101.6954
8.5 | 1.1619 | 0.01152 | -0.0557 | 100.8594
9 | 1.1931 | 0.01201 | -0.0516 | 99.3422
9.5 | 1.2239 | 0.01269 | -0.0479 | 96.446
10 | 1.2567 | 0.01341 | -0.0448 | 93.7136
10.5 | 1.2891 | 0.01422 | -0.0418 | 90.654
11 | 1.3183 | 0.01524 | -0.0387 | 86.5026
11.5 | 1.3492 | 0.01627 | -0.036 | 82.9256
12 | 1.3792 | 0.01742 | -0.0334 | 79.1734
12.5 | 1.407 | 0.01876 | -0.0307 | 75
13 | 1.4306 | 0.02038 | -0.0279 | 70.1963
14.5 | 1.5082 | 0.02548 | -0.0219 | 59.1915
15 | 1.5298 | 0.02781 | -0.0201 | 55.009
15.5 | 1.5486 | 0.03045 | -0.0184 | 50.8571
16 | 1.5686 | 0.03316 | -0.017 | 47.304
16.5 | 1.5887 | 0.03596 | -0.016 | 44.1796
17 | 1.6071 | 0.03901 | -0.0151 | 41.1971
17.5 | 1.624 | 0.04232 | -0.0144 | 38.3743
18 | 1.6387 | 0.04595 | -0.0139 | 35.6627
18.5 | 1.6515 | 0.04991 | -0.0136 | 33.0896
19 | 1.6593 | 0.05452 | -0.0136 | 30.4347
19.5 | 1.6699 | 0.05901 | -0.0139 | 28.2986
20 | 1.6786 | 0.06386 | -0.0145 | 26.2856

## 75. Re 5M Mach 0.10 (1)
BIGFOIL.COM POLAR EXPORT
NACA64-317 a=0.8
NACA64-317 a=0.8 |  |  |  | Cl Max: | 1.519 | at alpha= | 13.5 | deg
JavaFoil+Calcfoil stall+Eppler ext transition |  |  |  | L/D Max: | 140.197 | at alpha= | 4.5 | deg
Re: | 5000000 |  |  | Cd Min: | 0.00522 | at alpha= | -2 | deg
Mach: | 0.1 |  |  | Cl=0 at alpha= | -2.371 | deg
|  |  |  | @ Cl=0.1, Cd= | 0.0052635
|  |  |  | @ Cl=0.4, Cd= | 0.0053984
|  |  |  | @ Cl=0.6, Cd= | 0.0055968
alpha (deg) | Cl | Cd | Cm | Cl/Cd
-20 | -0.931 | 0.12791 | -0.02 | -7.28
-19.5 | -0.958 | 0.11811 | -0.02 | -8.108
-19 | -0.989 | 0.10291 | -0.022 | -9.61
-18.5 | -1.03 | 0.08162 | -0.024 | -12.614
-18 | -1.067 | 0.06279 | -0.026 | -16.999
-17.5 | -1.086 | 0.05294 | -0.027 | -20.521
-17 | -1.106 | 0.04259 | -0.029 | -25.978
-16.5 | -1.115 | 0.03715 | -0.03 | -30.026
-16 | -1.119 | 0.03326 | -0.031 | -33.641
-15.5 | -1.119 | 0.02973 | -0.031 | -37.632
-15 | -1.114 | 0.02696 | -0.032 | -41.333
-14.5 | -1.106 | 0.02442 | -0.033 | -45.284
-14 | -1.089 | 0.02265 | -0.034 | -48.076
-13.5 | -1.07 | 0.02082 | -0.035 | -51.383
-13 | -1.048 | 0.01897 | -0.036 | -55.22
-12.5 | -1.022 | 0.01744 | -0.037 | -58.597
-12 | -0.992 | 0.01624 | -0.037 | -61.078
-11.5 | -0.959 | 0.01514 | -0.038 | -63.342
-11 | -0.925 | 0.01407 | -0.039 | -65.727
-10.5 | -0.888 | 0.01293 | -0.04 | -68.708
-10 | -0.85 | 0.01191 | -0.041 | -71.37
-9.5 | -0.808 | 0.01115 | -0.042 | -72.442
-9 | -0.763 | 0.01053 | -0.043 | -72.486
-8.5 | -0.716 | 0.01 | -0.044 | -71.56
-8 | -0.669 | 0.00948 | -0.045 | -70.562
-7.5 | -0.614 | 0.00914 | -0.046 | -67.224
-7 | -0.558 | 0.00885 | -0.047 | -63.024
-6.5 | -0.501 | 0.0086 | -0.048 | -58.212
-6 | -0.442 | 0.00833 | -0.048 | -53.095
-5.5 | -0.383 | 0.00814 | -0.049 | -47.032
-5 | -0.323 | 0.00791 | -0.05 | -40.804
-4.5 | -0.262 | 0.00764 | -0.051 | -34.288
-4 | -0.201 | 0.00594 | -0.051 | -33.848
-3.5 | -0.14 | 0.00528 | -0.052 | -26.44
-3 | -0.078 | 0.00527 | -0.053 | -14.807
-2.5 | -0.016 | 0.00526 | -0.054 | -3.079
-2 | 0.046 | 0.00522 | -0.054 | 8.777
-1.5 | 0.108 | 0.00527 | -0.055 | 20.464
-1 | 0.17 | 0.00524 | -0.056 | 32.387
-0.5 | 0.232 | 0.0053 | -0.057 | 43.776
0 | 0.294 | 0.00534 | -0.057 | 55.056
0.5 | 0.356 | 0.00537 | -0.058 | 66.245
1 | 0.418 | 0.00541 | -0.059 | 77.2
1.5 | 0.48 | 0.00548 | -0.059 | 87.49
2 | 0.542 | 0.00555 | -0.06 | 97.643
2.5 | 0.604 | 0.0056 | -0.061 | 107.74
3 | 0.665 | 0.0057 | -0.062 | 116.811
3.5 | 0.724 | 0.00581 | -0.062 | 124.674
4 | 0.784 | 0.00592 | -0.063 | 132.351
4.5 | 0.844 | 0.00602 | -0.064 | 140.197
5 | 0.903 | 0.00702 | -0.064 | 128.503
5.5 | 0.961 | 0.00787 | -0.065 | 121.982
6 | 1.008 | 0.00908 | -0.065 | 111.041
6.5 | 1.057 | 0.01147 | -0.065 | 92.16
7 | 1.109 | 0.01195 | -0.066 | 92.779
7.5 | 1.159 | 0.01247 | -0.067 | 92.954
8 | 1.207 | 0.01308 | -0.067 | 92.237
8.5 | 1.252 | 0.01368 | -0.068 | 91.502
9 | 1.294 | 0.01432 | -0.068 | 90.348
9.5 | 1.333 | 0.01502 | -0.069 | 88.774
10 | 1.369 | 0.01582 | -0.069 | 86.58
10.5 | 1.402 | 0.01663 | -0.07 | 84.343
11 | 1.432 | 0.01743 | -0.07 | 82.161
11.5 | 1.457 | 0.01836 | -0.071 | 79.387
12 | 1.479 | 0.01931 | -0.071 | 76.582
12.5 | 1.497 | 0.02032 | -0.072 | 73.664
13 | 1.51 | 0.02154 | -0.072 | 70.11
13.5 | 1.519 | 0.02286 | -0.072 | 66.48
14 | 1.519 | 0.02435 | -0.073 | 62.4
14.5 | 1.513 | 0.02621 | -0.073 | 57.731
15 | 1.503 | 0.02798 | -0.073 | 53.728
15.5 | 1.489 | 0.02994 | -0.073 | 49.74
16 | 1.47 | 0.0324 | -0.074 | 45.367
16.5 | 1.448 | 0.03483 | -0.074 | 41.562
17 | 1.42 | 0.0381 | -0.074 | 37.266
17.5 | 1.391 | 0.04089 | -0.074 | 34.021
18 | 1.359 | 0.04436 | -0.074 | 30.63
18.5 | 1.321 | 0.0496 | -0.074 | 26.637

## 76. Re 5M Mach 0.10 (2)
BIGFOIL.COM POLAR EXPORT
NACA64-317 a=0.8
NACA64-317 a=0.8 |  |  |  | Cl Max: | 1.6717 | at alpha= | 20 | deg
XFOIL ncrit=9 |  |  |  | L/D Max: | 135.965 | at alpha= | 3.5 | deg
Re: | 5000000 |  |  | Cd Min: | 0.0672 | at alpha= | 20 | deg
Mach: | 0.1 |  |  | Cl=0 at alpha= | -2.3487 | deg
|  |  |  | @ Cl=0.1, Cd= | 0.0045908
|  |  |  | @ Cl=0.4, Cd= | 0.0046289
|  |  |  | @ Cl=0.6, Cd= | 0.0049004
alpha (deg) | Cl | Cd | Cm | Cl/Cd
-20 | -1.4151 | 0.04941 | -0.0696 | -28.64
-19.5 | -1.417 | 0.04389 | -0.071 | -32.2853
-19 | -1.4145 | 0.03907 | -0.0719 | -36.2042
-18.5 | -1.4038 | 0.03526 | -0.0722 | -39.8128
-17 | -1.3597 | 0.02642 | -0.0701 | -51.4648
-16.5 | -1.3164 | 0.024 | -0.0736 | -54.85
-16 | -1.2981 | 0.0219 | -0.0717 | -59.274
-15.5 | -1.2724 | 0.02025 | -0.07 | -62.8346
-15 | -1.2463 | 0.01868 | -0.0683 | -66.7184
-14.5 | -1.2216 | 0.01715 | -0.0661 | -71.2303
-14 | -1.1957 | 0.01584 | -0.0636 | -75.4861
-13.5 | -1.1852 | 0.01435 | -0.0585 | -82.5923
-13 | -1.1589 | 0.01352 | -0.0544 | -85.7175
-12.5 | -1.1176 | 0.01283 | -0.0528 | -87.1083
-12 | -1.072 | 0.01224 | -0.0516 | -87.5817
-11.5 | -1.0237 | 0.01171 | -0.0509 | -87.421
-11 | -0.9733 | 0.01123 | -0.0504 | -86.6696
-10.5 | -0.9213 | 0.01081 | -0.0502 | -85.2266
-10 | -0.8698 | 0.01029 | -0.0499 | -84.5287
-9.5 | -0.8166 | 0.00983 | -0.0498 | -83.0722
-9 | -0.762 | 0.00946 | -0.0499 | -80.5497
-8.5 | -0.7064 | 0.00914 | -0.0502 | -77.2867
-8 | -0.6504 | 0.00883 | -0.0505 | -73.658
-7.5 | -0.5943 | 0.00847 | -0.0508 | -70.1653
-7 | -0.5371 | 0.00821 | -0.0513 | -65.4202
-6.5 | -0.4798 | 0.00794 | -0.0518 | -60.4282
-6 | -0.4221 | 0.0077 | -0.0524 | -54.8182
-5.5 | -0.3642 | 0.00745 | -0.053 | -48.8859
-5 | -0.3061 | 0.00721 | -0.0536 | -42.4549
-4.5 | -0.2483 | 0.00688 | -0.0543 | -36.0901
-4 | -0.1903 | 0.00656 | -0.055 | -29.0091
-3.5 | -0.1326 | 0.00618 | -0.0557 | -21.4563
-3 | -0.0749 | 0.00569 | -0.0564 | -13.1634
-2.5 | -0.0177 | 0.00509 | -0.0572 | -3.4774
-2 | 0.0408 | 0.00467 | -0.0581 | 8.7366
-1.5 | 0.1006 | 0.00459 | -0.059 | 21.9172
-1 | 0.1609 | 0.00457 | -0.0599 | 35.2079
-0.5 | 0.221 | 0.00455 | -0.0608 | 48.5714
0 | 0.2812 | 0.00456 | -0.0617 | 61.6667
0.5 | 0.3415 | 0.00458 | -0.0627 | 74.5633
1 | 0.4013 | 0.00463 | -0.0635 | 86.6739
1.5 | 0.4612 | 0.00469 | -0.0644 | 98.3369
2 | 0.5209 | 0.00476 | -0.0652 | 109.4328
2.5 | 0.5801 | 0.00486 | -0.066 | 119.3621
3 | 0.6392 | 0.00498 | -0.0667 | 128.3534
3.5 | 0.6975 | 0.00513 | -0.0674 | 135.9649
4 | 0.7513 | 0.00568 | -0.0673 | 132.2711
4.5 | 0.8003 | 0.00653 | -0.0665 | 122.5574
5 | 0.8485 | 0.00737 | -0.0656 | 115.1289
5.5 | 0.8956 | 0.00818 | -0.0645 | 109.4866
6.5 | 0.9914 | 0.00943 | -0.0624 | 105.1326
7 | 1.0367 | 0.01005 | -0.0608 | 103.1542
7.5 | 1.0812 | 0.01063 | -0.0591 | 101.7121
8 | 1.1252 | 0.01112 | -0.0574 | 101.1871
8.5 | 1.1603 | 0.01162 | -0.0539 | 99.8537
9 | 1.1924 | 0.01217 | -0.05 | 97.9786
9.5 | 1.2237 | 0.01291 | -0.0463 | 94.787
10 | 1.2573 | 0.01365 | -0.0433 | 92.1099
10.5 | 1.2891 | 0.01454 | -0.0402 | 88.6589
11 | 1.3182 | 0.01564 | -0.037 | 84.2839
11.5 | 1.3502 | 0.01669 | -0.0344 | 80.8987
12 | 1.3796 | 0.01793 | -0.0317 | 76.9437
13 | 1.4304 | 0.02109 | -0.0262 | 67.8236
14.5 | 1.5071 | 0.02656 | -0.0202 | 56.7432
15 | 1.5274 | 0.02911 | -0.0184 | 52.4699
15.5 | 1.5458 | 0.03192 | -0.0167 | 48.4273
16 | 1.5678 | 0.03458 | -0.0155 | 45.3383
16.5 | 1.5875 | 0.03753 | -0.0144 | 42.2995
17 | 1.6052 | 0.0408 | -0.0136 | 39.3431
17.5 | 1.6207 | 0.04438 | -0.0129 | 36.5187
18 | 1.6337 | 0.04835 | -0.0125 | 33.789
18.5 | 1.6448 | 0.05265 | -0.0123 | 31.2403
19 | 1.652 | 0.05753 | -0.0124 | 28.7155
19.5 | 1.6641 | 0.06205 | -0.0129 | 26.8187
20 | 1.6717 | 0.0672 | -0.0136 | 24.8765

## 77. Re 5M Mach 0.25 (1)
BIGFOIL.COM POLAR EXPORT
NACA64-317 a=0.8
NACA64-317 a=0.8 |  |  |  | Cl Max: | 1.455 | at alpha= | 12.5 | deg
JavaFoil+Calcfoil stall+Eppler ext transition |  |  |  | L/D Max: | 140.247 | at alpha= | 4.5 | deg
Re: | 5000000 |  |  | Cd Min: | 0.00524 | at alpha= | -2 | deg
Mach: | 0.25 |  |  | Cl=0 at alpha= | -2.3672 | deg
|  |  |  | @ Cl=0.1, Cd= | 0.0052814
|  |  |  | @ Cl=0.4, Cd= | 0.0054654
|  |  |  | @ Cl=0.6, Cd= | 0.0056505
alpha (deg) | Cl | Cd | Cm | Cl/Cd
-19 | -0.651 | 0.15648 | -0.016 | -4.163
-18.5 | -0.707 | 0.14318 | -0.017 | -4.937
-18 | -0.754 | 0.13273 | -0.019 | -5.682
-17.5 | -0.79 | 0.12543 | -0.019 | -6.295
-17 | -0.823 | 0.1153 | -0.021 | -7.137
-16.5 | -0.858 | 0.10094 | -0.023 | -8.5
-16 | -0.909 | 0.07406 | -0.027 | -12.278
-15.5 | -0.968 | 0.04751 | -0.03 | -20.377
-15 | -1 | 0.03642 | -0.032 | -27.46
-14.5 | -1.011 | 0.03301 | -0.033 | -30.632
-14 | -1.02 | 0.0272 | -0.034 | -37.487
-13.5 | -1.016 | 0.0243 | -0.035 | -41.815
-13 | -1.008 | 0.02176 | -0.036 | -46.304
-12.5 | -0.993 | 0.01984 | -0.037 | -50.032
-12 | -0.972 | 0.01839 | -0.038 | -52.863
-11.5 | -0.947 | 0.01692 | -0.039 | -55.986
-11 | -0.918 | 0.01569 | -0.04 | -58.492
-10.5 | -0.885 | 0.01449 | -0.041 | -61.061
-10 | -0.85 | 0.01324 | -0.042 | -64.155
-9.5 | -0.811 | 0.01215 | -0.043 | -66.787
-9 | -0.769 | 0.01131 | -0.044 | -68.023
-8.5 | -0.724 | 0.01063 | -0.045 | -68.079
-8 | -0.675 | 0.01004 | -0.046 | -67.244
-7.5 | -0.628 | 0.00956 | -0.047 | -65.678
-7 | -0.571 | 0.0091 | -0.048 | -62.72
-6.5 | -0.513 | 0.00881 | -0.049 | -58.196
-6 | -0.453 | 0.00849 | -0.05 | -53.379
-5.5 | -0.393 | 0.00829 | -0.05 | -47.365
-5 | -0.331 | 0.00806 | -0.051 | -41.131
-4.5 | -0.269 | 0.00781 | -0.052 | -34.477
-4 | -0.206 | 0.00609 | -0.053 | -33.911
-3.5 | -0.143 | 0.00535 | -0.053 | -26.797
-3 | -0.08 | 0.00531 | -0.054 | -15.102
-2.5 | -0.017 | 0.0053 | -0.055 | -3.146
-2 | 0.047 | 0.00524 | -0.056 | 8.985
-1.5 | 0.111 | 0.00529 | -0.057 | 20.946
-1 | 0.175 | 0.00531 | -0.057 | 32.898
-0.5 | 0.238 | 0.00533 | -0.058 | 44.7
0 | 0.302 | 0.0054 | -0.059 | 55.899
0.5 | 0.366 | 0.00546 | -0.06 | 67.035
1 | 0.429 | 0.00547 | -0.06 | 78.498
1.5 | 0.493 | 0.00554 | -0.061 | 88.917
2 | 0.557 | 0.00563 | -0.062 | 98.848
2.5 | 0.62 | 0.00566 | -0.063 | 109.484
3 | 0.684 | 0.00578 | -0.063 | 118.374
3.5 | 0.744 | 0.00588 | -0.064 | 126.356
4 | 0.805 | 0.00601 | -0.065 | 134.038
4.5 | 0.866 | 0.00618 | -0.066 | 140.247
5 | 0.927 | 0.00735 | -0.066 | 126.009
5.5 | 0.979 | 0.00813 | -0.066 | 120.404
6 | 1.029 | 0.01022 | -0.067 | 100.757
6.5 | 1.081 | 0.01198 | -0.067 | 90.176
7 | 1.133 | 0.01254 | -0.068 | 90.326
7.5 | 1.183 | 0.01314 | -0.068 | 90.024
8 | 1.229 | 0.01382 | -0.069 | 88.953
8.5 | 1.273 | 0.01452 | -0.069 | 87.678
9 | 1.312 | 0.01527 | -0.07 | 85.944
9.5 | 1.348 | 0.01607 | -0.07 | 83.87
10 | 1.379 | 0.01697 | -0.071 | 81.255
10.5 | 1.405 | 0.0179 | -0.071 | 78.504
11 | 1.426 | 0.01892 | -0.072 | 75.38
11.5 | 1.442 | 0.02003 | -0.072 | 71.98
12 | 1.452 | 0.02133 | -0.073 | 68.054
12.5 | 1.455 | 0.02262 | -0.073 | 64.319
13 | 1.451 | 0.02429 | -0.074 | 59.715
13.5 | 1.439 | 0.02607 | -0.074 | 55.185
14 | 1.414 | 0.02815 | -0.074 | 50.211
14.5 | 1.378 | 0.03124 | -0.074 | 44.119
15 | 1.337 | 0.03398 | -0.074 | 39.349
15.5 | 1.287 | 0.03749 | -0.074 | 34.329
16 | 1.23 | 0.04157 | -0.074 | 29.596
16.5 | 1.164 | 0.04769 | -0.074 | 24.4
17 | 1.087 | 0.05714 | -0.072 | 19.026
17.5 | 0.995 | 0.07546 | -0.069 | 13.189

## 78. Re 5M Mach 0.25 (2)
BIGFOIL.COM POLAR EXPORT
NACA64-317 a=0.8
NACA64-317 a=0.8 |  |  |  | Cl Max: | 1.6179 | at alpha= | 19.5 | deg
XFOIL ncrit=9 |  |  |  | L/D Max: | 138.846 | at alpha= | 3.5 | deg
Re: | 5000000 |  |  | Cd Min: | 0.08852 | at alpha= | 20 | deg
Mach: | 0.25 |  |  | Cl=0 at alpha= | -2.3464 | deg
|  |  |  | @ Cl=0.1, Cd= | 0.004636
|  |  |  | @ Cl=0.4, Cd= | 0.0046779
|  |  |  | @ Cl=0.6, Cd= | 0.0049195
alpha (deg) | Cl | Cd | Cm | Cl/Cd
-20 | -1.2085 | 0.08697 | -0.0617 | -13.8956
-19.5 | -1.2452 | 0.07469 | -0.0688 | -16.6716
-19 | -1.2864 | 0.063 | -0.0747 | -20.419
-18.5 | -1.301 | 0.05511 | -0.0778 | -23.6073
-18 | -1.3141 | 0.04786 | -0.0801 | -27.4572
-16.5 | -1.2816 | 0.03365 | -0.0836 | -38.0862
-16 | -1.2557 | 0.03 | -0.0854 | -41.8567
-15.5 | -1.2398 | 0.02715 | -0.0837 | -45.6648
-14.5 | -1.2018 | 0.02202 | -0.0798 | -54.5777
-14 | -1.1752 | 0.02008 | -0.0778 | -58.5259
-13.5 | -1.1516 | 0.01812 | -0.0752 | -63.5541
-13 | -1.1268 | 0.01639 | -0.0723 | -68.7492
-12.5 | -1.1107 | 0.01463 | -0.0679 | -75.9193
-12 | -1.0934 | 0.01357 | -0.062 | -80.5748
-11.5 | -1.0514 | 0.01278 | -0.0595 | -82.2692
-11 | -1.0037 | 0.01211 | -0.0577 | -82.8819
-10.5 | -0.9525 | 0.01152 | -0.0564 | -82.6823
-10 | -0.8985 | 0.01104 | -0.0556 | -81.3859
-9.5 | -0.8452 | 0.01044 | -0.0547 | -80.9579
-9 | -0.7898 | 0.00992 | -0.0542 | -79.6169
-8.5 | -0.7326 | 0.00951 | -0.0539 | -77.0347
-8 | -0.6744 | 0.00915 | -0.0539 | -73.7049
-7.5 | -0.616 | 0.00879 | -0.0539 | -70.0796
-7 | -0.557 | 0.00844 | -0.054 | -65.9953
-6.5 | -0.4971 | 0.00817 | -0.0543 | -60.8446
-6 | -0.4375 | 0.00787 | -0.0547 | -55.5909
-5.5 | -0.3772 | 0.00764 | -0.0552 | -49.3717
-5 | -0.3168 | 0.00737 | -0.0557 | -42.9851
-4.5 | -0.2568 | 0.00708 | -0.0562 | -36.2712
-4 | -0.1969 | 0.0067 | -0.0568 | -29.3881
-3.5 | -0.1371 | 0.00632 | -0.0575 | -21.693
-3 | -0.0775 | 0.00583 | -0.0582 | -13.2933
-2.5 | -0.0185 | 0.00518 | -0.059 | -3.5714
-2 | 0.0417 | 0.00473 | -0.0598 | 8.8161
-1.5 | 0.1037 | 0.00463 | -0.0607 | 22.3974
-1 | 0.1661 | 0.00462 | -0.0617 | 35.9524
-0.5 | 0.2281 | 0.00462 | -0.0626 | 49.3723
0 | 0.2907 | 0.00461 | -0.0636 | 63.0586
0.5 | 0.3528 | 0.00464 | -0.0645 | 76.0345
1 | 0.4151 | 0.00469 | -0.0654 | 88.5075
1.5 | 0.4768 | 0.00475 | -0.0662 | 100.3789
2 | 0.5389 | 0.00482 | -0.0671 | 111.805
2.5 | 0.6003 | 0.00492 | -0.0678 | 122.0122
3 | 0.6616 | 0.00503 | -0.0685 | 131.5308
3.5 | 0.722 | 0.0052 | -0.0691 | 138.8462
4 | 0.7771 | 0.00578 | -0.0688 | 134.4464
4.5 | 0.8259 | 0.00674 | -0.0676 | 122.5371
5 | 0.874 | 0.00763 | -0.0662 | 114.5478
5.5 | 0.9206 | 0.00849 | -0.0645 | 108.4335
6 | 0.9684 | 0.00918 | -0.0629 | 105.4902
6.5 | 1.0137 | 0.00986 | -0.0608 | 102.8093
7 | 1.056 | 0.01056 | -0.0581 | 100
7.5 | 1.0926 | 0.01113 | -0.0543 | 98.1671
8 | 1.1246 | 0.01174 | -0.0498 | 95.7922
8.5 | 1.1584 | 0.01247 | -0.0459 | 92.8949
9 | 1.1921 | 0.01333 | -0.0423 | 89.4299
9.5 | 1.2263 | 0.01426 | -0.0389 | 85.9958
10 | 1.2596 | 0.01532 | -0.0357 | 82.2193
10.5 | 1.2887 | 0.01666 | -0.0322 | 77.3529
11 | 1.321 | 0.01797 | -0.0293 | 73.5114
11.5 | 1.3509 | 0.0195 | -0.0264 | 69.2769
12 | 1.3769 | 0.02137 | -0.0233 | 64.4314
12.5 | 1.4026 | 0.02338 | -0.0205 | 59.9914
13 | 1.4288 | 0.02545 | -0.0181 | 56.1415
13.5 | 1.4549 | 0.02751 | -0.016 | 52.8862
14 | 1.4774 | 0.03026 | -0.0139 | 48.8235
14.5 | 1.4964 | 0.03341 | -0.012 | 44.789
15 | 1.5169 | 0.03661 | -0.0104 | 41.434
15.5 | 1.537 | 0.03997 | -0.0091 | 38.4538
16 | 1.5551 | 0.04367 | -0.008 | 35.6103
16.5 | 1.571 | 0.04771 | -0.0072 | 32.9281
17 | 1.5844 | 0.05217 | -0.0067 | 30.3699
17.5 | 1.5904 | 0.05755 | -0.0065 | 27.6351
18 | 1.5997 | 0.06285 | -0.0068 | 25.4527
18.5 | 1.6083 | 0.06841 | -0.0074 | 23.5097
19 | 1.6132 | 0.07463 | -0.0085 | 21.616
19.5 | 1.6179 | 0.08103 | -0.01 | 19.9667
20 | 1.6164 | 0.08852 | -0.0123 | 18.2603

## 79. Re 5M Mach 0.50 (1)
BIGFOIL.COM POLAR EXPORT
NACA64-317 a=0.8
NACA64-317 a=0.8 |  |  |  | Cl Max: | 1.285 | at alpha= | 8.5 | deg
JavaFoil+Calcfoil stall+Eppler ext transition |  |  |  | L/D Max: | 145.898 | at alpha= | 4 | deg
Re: | 5000000 |  |  | Cd Min: | 0.0055 | at alpha= | -1.5 | deg
Mach: | 0.5 |  |  | Cl=0 at alpha= | -2.3681 | deg
|  |  |  | @ Cl=0.1, Cd= | 0.0055068
|  |  |  | @ Cl=0.4, Cd= | 0.0057086
|  |  |  | @ Cl=0.6, Cd= | 0.0059283
alpha (deg) | Cl | Cd | Cm | Cl/Cd
-20 | -0.992 | 0.15752 | -0.019 | -6.298
-19.5 | -0.969 | 0.15634 | -0.021 | -6.2
-19 | -0.939 | 0.14813 | -0.02 | -6.336
-18.5 | -0.908 | 0.14596 | -0.02 | -6.219
-18 | -0.88 | 0.13956 | -0.02 | -6.305
-17.5 | -0.852 | 0.13424 | -0.02 | -6.349
-17 | -0.827 | 0.13437 | -0.022 | -6.154
-16.5 | -0.796 | 0.12807 | -0.021 | -6.218
-16 | -0.768 | 0.12162 | -0.021 | -6.311
-15.5 | -0.74 | 0.11664 | -0.021 | -6.341
-15 | -0.714 | 0.11728 | -0.022 | -6.086
-14.5 | -0.684 | 0.10967 | -0.022 | -6.239
-14 | -0.655 | 0.10457 | -0.021 | -6.263
-13.5 | -0.627 | 0.10205 | -0.022 | -6.147
-13 | -0.6 | 0.09957 | -0.022 | -6.021
-12.5 | -0.572 | 0.09467 | -0.022 | -6.037
-12 | -0.543 | 0.08803 | -0.022 | -6.171
-11.5 | -0.516 | 0.07801 | -0.023 | -6.61
-11 | -0.489 | 0.07076 | -0.025 | -6.917
-10.5 | -0.524 | 0.0258 | -0.043 | -20.323
-10 | -0.431 | 0.06974 | -0.023 | -6.175
-9.5 | -0.46 | 0.02441 | -0.045 | -18.837
-9 | -0.69 | 0.01728 | -0.047 | -39.956
-8.5 | -0.702 | 0.01545 | -0.049 | -45.446
-8 | -0.681 | 0.01385 | -0.05 | -49.183
-7.5 | -0.646 | 0.01252 | -0.051 | -51.568
-7 | -0.6 | 0.01178 | -0.052 | -50.903
-6.5 | -0.548 | 0.01068 | -0.053 | -51.367
-6 | -0.491 | 0.01005 | -0.055 | -48.883
-5.5 | -0.43 | 0.0095 | -0.056 | -45.295
-5 | -0.368 | 0.00903 | -0.057 | -40.73
-4.5 | -0.299 | 0.0086 | -0.058 | -34.823
-4 | -0.23 | 0.00818 | -0.059 | -28.111
-3.5 | -0.16 | 0.00614 | -0.06 | -26.057
-3 | -0.089 | 0.00553 | -0.061 | -16.183
-2.5 | -0.019 | 0.00552 | -0.062 | -3.368
-2 | 0.053 | 0.00552 | -0.062 | 9.532
-1.5 | 0.124 | 0.0055 | -0.063 | 22.52
-1 | 0.195 | 0.00552 | -0.064 | 35.324
-0.5 | 0.266 | 0.0056 | -0.065 | 47.538
0 | 0.338 | 0.00563 | -0.066 | 59.927
0.5 | 0.409 | 0.00572 | -0.067 | 71.458
1 | 0.48 | 0.00578 | -0.067 | 83.076
1.5 | 0.551 | 0.00588 | -0.068 | 93.786
2 | 0.622 | 0.00595 | -0.069 | 104.518
2.5 | 0.693 | 0.00611 | -0.07 | 113.53
3 | 0.764 | 0.00626 | -0.071 | 122.165
3.5 | 0.83 | 0.00644 | -0.072 | 128.766
4 | 0.894 | 0.00613 | -0.072 | 145.898
4.5 | 0.955 | 0.00767 | -0.073 | 124.453
5 | 1.015 | 0.00882 | -0.073 | 115.117
5.5 | 1.069 | 0.01172 | -0.073 | 91.215
6 | 1.122 | 0.01399 | -0.074 | 80.231
6.5 | 1.174 | 0.01487 | -0.074 | 78.963
7 | 1.221 | 0.01587 | -0.075 | 76.911
7.5 | 1.26 | 0.01696 | -0.075 | 74.301
8 | 1.284 | 0.01818 | -0.076 | 70.645
8.5 | 1.285 | 0.01966 | -0.077 | 65.366
9 | 1.245 | 0.02134 | -0.077 | 58.324
9.5 | 1.049 | 0.02475 | -0.077 | 42.391
10 | 0.821 | 0.02617 | -0.078 | 31.351
10.5 | 0.843 | 0.02998 | -0.077 | 28.126
11 | 0.747 | 0.08174 | -0.04 | 9.142
11.5 | 0.902 | 0.0332 | -0.078 | 27.184
12 | 0.808 | 0.0836 | -0.048 | 9.666
12.5 | 0.835 | 0.09313 | -0.047 | 8.96
13 | 0.857 | 0.09725 | -0.043 | 8.815
13.5 | 0.884 | 0.10078 | -0.044 | 8.775

## 80. Re 5M Mach 0.50 (2)
BIGFOIL.COM POLAR EXPORT
NACA64-317 a=0.8
NACA64-317 a=0.8 |  |  |  | Cl Max: | 1.3335 | at alpha= | 12.5 | deg
XFOIL ncrit=9 |  |  |  | L/D Max: | 149.892 | at alpha= | 3.5 | deg
Re: | 5000000 |  |  | Cd Min: | 0.16929 | at alpha= | 17.5 | deg
Mach: | 0.5 |  |  | Cl=0 at alpha= | -2.3341 | deg
|  |  |  | @ Cl=0.1, Cd= | 0.004898
|  |  |  | @ Cl=0.4, Cd= | 0.0049267
|  |  |  | @ Cl=0.6, Cd= | 0.0051108
alpha (deg) | Cl | Cd | Cm | Cl/Cd
-15 | -0.6068 | 0.11749 | -0.0547 | -5.1647
-14.5 | -0.6319 | 0.10389 | -0.0641 | -6.0824
-14 | -0.6524 | 0.09141 | -0.0725 | -7.1371
-13.5 | -0.6775 | 0.07847 | -0.0814 | -8.6339
-13 | -0.7001 | 0.06656 | -0.0896 | -10.5183
-12.5 | -0.7245 | 0.05593 | -0.0963 | -12.9537
-12 | -0.7519 | 0.04644 | -0.101 | -16.1908
-11.5 | -0.7805 | 0.03809 | -0.1035 | -20.4909
-11 | -0.8033 | 0.03132 | -0.1034 | -25.6481
-10.5 | -0.8218 | 0.02559 | -0.1011 | -32.1141
-10 | -0.8279 | 0.02113 | -0.0971 | -39.1813
-9.5 | -0.8232 | 0.01759 | -0.0923 | -46.7993
-9 | -0.8105 | 0.01474 | -0.087 | -54.9864
-8.5 | -0.8029 | 0.0127 | -0.0794 | -63.2205
-8 | -0.7585 | 0.0115 | -0.0746 | -65.9565
-7.5 | -0.7016 | 0.0106 | -0.0714 | -66.1887
-7 | -0.6381 | 0.00994 | -0.0692 | -64.1952
-6.5 | -0.5723 | 0.00932 | -0.0675 | -61.4056
-6 | -0.5041 | 0.00883 | -0.0665 | -57.0895
-5.5 | -0.4346 | 0.00848 | -0.0659 | -51.25
-5 | -0.3651 | 0.00809 | -0.0655 | -45.1298
-4.5 | -0.2951 | 0.00777 | -0.0654 | -37.9794
-4 | -0.2255 | 0.00745 | -0.0655 | -30.2685
-3.5 | -0.1572 | 0.00695 | -0.0657 | -22.6187
-3 | -0.0892 | 0.00644 | -0.0661 | -13.8509
-2.5 | -0.0224 | 0.00566 | -0.0667 | -3.9576
-2 | 0.0451 | 0.00499 | -0.0674 | 9.0381
-1.5 | 0.1167 | 0.00487 | -0.0683 | 23.963
-1 | 0.1887 | 0.00487 | -0.0693 | 38.7474
-0.5 | 0.2601 | 0.00487 | -0.0703 | 53.4086
0 | 0.3322 | 0.00487 | -0.0714 | 68.2136
0.5 | 0.404 | 0.00493 | -0.0723 | 81.9473
1 | 0.4755 | 0.00499 | -0.0733 | 95.2906
1.5 | 0.5477 | 0.00503 | -0.0742 | 108.8867
2 | 0.6189 | 0.00514 | -0.0749 | 120.4086
2.5 | 0.6908 | 0.0052 | -0.0756 | 132.8462
3.5 | 0.8319 | 0.00555 | -0.0762 | 149.8919
4.5 | 0.9325 | 0.00758 | -0.0701 | 123.0211
5 | 0.9652 | 0.00887 | -0.064 | 108.8162
6.5 | 1.0239 | 0.01304 | -0.0409 | 78.5199
7 | 1.0554 | 0.01464 | -0.036 | 72.0902
7.5 | 1.0914 | 0.01626 | -0.0317 | 67.1218
8 | 1.1266 | 0.01809 | -0.0277 | 62.2775
8.5 | 1.1611 | 0.02012 | -0.0238 | 57.7087
9 | 1.1936 | 0.02245 | -0.02 | 53.167
9.5 | 1.2247 | 0.02502 | -0.0163 | 48.9488
10 | 1.2513 | 0.02805 | -0.0127 | 44.6096
10.5 | 1.2782 | 0.03131 | -0.0094 | 40.824
11 | 1.301 | 0.03502 | -0.0062 | 37.1502
11.5 | 1.3201 | 0.03928 | -0.0034 | 33.6074
12 | 1.3311 | 0.04439 | -0.0009 | 29.9865
12.5 | 1.3335 | 0.05056 | 0.0009 | 26.3746
13 | 1.3246 | 0.05807 | 0.0016 | 22.8104
13.5 | 1.3099 | 0.06667 | 0.0011 | 19.6475
14 | 1.2884 | 0.07664 | -0.0011 | 16.8111
14.5 | 1.2656 | 0.08755 | -0.0049 | 14.4557
15.5 | 1.213 | 0.11218 | -0.0168 | 10.813
16 | 1.1894 | 0.12565 | -0.0251 | 9.466
16.5 | 1.162 | 0.14028 | -0.0349 | 8.2834
17 | 1.1392 | 0.15471 | -0.0448 | 7.3635
17.5 | 1.1183 | 0.16929 | -0.0551 | 6.6058

## 81. Re 6M Mach 0.00 (1)
BIGFOIL.COM POLAR EXPORT
NACA64-317 a=0.8
NACA64-317 a=0.8 |  |  |  | Cl Max: | 1.533 | at alpha= | 14 | deg
JavaFoil+Calcfoil stall+Eppler ext transition |  |  |  | L/D Max: | 135.14 | at alpha= | 4 | deg
Re: | 6000000 |  |  | Cd Min: | 0.00509 | at alpha= | -1.5 | deg
Mach: | 0 |  |  | Cl=0 at alpha= | -2.371 | deg
|  |  |  | @ Cl=0.1, Cd= | 0.0050923
|  |  |  | @ Cl=0.4, Cd= | 0.0052697
|  |  |  | @ Cl=0.6, Cd= | 0.00546
alpha (deg) | Cl | Cd | Cm | Cl/Cd
-20 | -0.995 | 0.10565 | -0.021 | -9.414
-19.5 | -1.036 | 0.08339 | -0.023 | -12.419
-19 | -1.068 | 0.06953 | -0.025 | -15.355
-18.5 | -1.096 | 0.05827 | -0.026 | -18.805
-18 | -1.118 | 0.04919 | -0.027 | -22.722
-17.5 | -1.132 | 0.04175 | -0.028 | -27.108
-17 | -1.138 | 0.03736 | -0.029 | -30.467
-16.5 | -1.141 | 0.03359 | -0.03 | -33.974
-16 | -1.142 | 0.02998 | -0.031 | -38.087
-15.5 | -1.138 | 0.02716 | -0.032 | -41.895
-15 | -1.13 | 0.0248 | -0.032 | -45.561
-14.5 | -1.118 | 0.02278 | -0.033 | -49.085
-14 | -1.1 | 0.02103 | -0.034 | -52.275
-13.5 | -1.078 | 0.01942 | -0.035 | -55.508
-13 | -1.054 | 0.01778 | -0.036 | -59.293
-12.5 | -1.027 | 0.01636 | -0.037 | -62.764
-12 | -0.996 | 0.01525 | -0.037 | -65.313
-11.5 | -0.963 | 0.01416 | -0.038 | -68.011
-11 | -0.928 | 0.01311 | -0.039 | -70.841
-10.5 | -0.892 | 0.01209 | -0.04 | -73.727
-10 | -0.852 | 0.01122 | -0.041 | -75.953
-9.5 | -0.809 | 0.01057 | -0.042 | -76.523
-9 | -0.764 | 0.01005 | -0.043 | -75.996
-8.5 | -0.72 | 0.00952 | -0.044 | -75.617
-8 | -0.666 | 0.00913 | -0.045 | -73.017
-7.5 | -0.612 | 0.00882 | -0.046 | -69.359
-7 | -0.556 | 0.00857 | -0.047 | -64.841
-6.5 | -0.498 | 0.00832 | -0.047 | -59.875
-6 | -0.44 | 0.00805 | -0.048 | -54.643
-5.5 | -0.381 | 0.00783 | -0.049 | -48.647
-5 | -0.321 | 0.00765 | -0.05 | -42.001
-4.5 | -0.261 | 0.00743 | -0.05 | -35.122
-4 | -0.2 | 0.00623 | -0.051 | -32.12
-3.5 | -0.139 | 0.0057 | -0.052 | -24.38
-3 | -0.078 | 0.00513 | -0.053 | -15.123
-2.5 | -0.016 | 0.00516 | -0.053 | -3.128
-2 | 0.046 | 0.00511 | -0.054 | 8.917
-1.5 | 0.107 | 0.00509 | -0.055 | 21.064
-1 | 0.169 | 0.00512 | -0.056 | 32.985
-0.5 | 0.231 | 0.00517 | -0.056 | 44.613
0 | 0.292 | 0.00522 | -0.057 | 56.019
0.5 | 0.354 | 0.00524 | -0.058 | 67.552
1 | 0.416 | 0.00528 | -0.058 | 78.757
1.5 | 0.477 | 0.00532 | -0.059 | 89.763
2 | 0.539 | 0.00541 | -0.06 | 99.711
2.5 | 0.6 | 0.00546 | -0.061 | 109.9
3 | 0.662 | 0.00558 | -0.061 | 118.565
3.5 | 0.72 | 0.00568 | -0.062 | 126.854
4 | 0.78 | 0.00577 | -0.063 | 135.14
4.5 | 0.84 | 0.0066 | -0.063 | 127.238
5 | 0.898 | 0.00722 | -0.064 | 124.335
5.5 | 0.952 | 0.00763 | -0.065 | 124.655
6 | 1.003 | 0.00956 | -0.065 | 104.856
6.5 | 1.054 | 0.01102 | -0.065 | 95.633
7 | 1.106 | 0.01148 | -0.066 | 96.297
7.5 | 1.156 | 0.01197 | -0.066 | 96.599
8 | 1.204 | 0.01254 | -0.067 | 95.967
8.5 | 1.249 | 0.01311 | -0.067 | 95.267
9 | 1.292 | 0.01372 | -0.068 | 94.181
9.5 | 1.332 | 0.0144 | -0.068 | 92.485
10 | 1.369 | 0.01506 | -0.069 | 90.868
10.5 | 1.402 | 0.01581 | -0.069 | 88.706
11 | 1.433 | 0.01659 | -0.07 | 86.35
11.5 | 1.46 | 0.01748 | -0.07 | 83.502
12 | 1.483 | 0.01832 | -0.071 | 80.957
12.5 | 1.503 | 0.01928 | -0.071 | 77.942
13 | 1.519 | 0.02041 | -0.072 | 74.412
13.5 | 1.53 | 0.02161 | -0.072 | 70.811
14 | 1.533 | 0.02296 | -0.073 | 66.789
14.5 | 1.532 | 0.02459 | -0.073 | 62.291
15 | 1.526 | 0.0262 | -0.073 | 58.226
15.5 | 1.515 | 0.02784 | -0.073 | 54.433
16 | 1.5 | 0.03014 | -0.074 | 49.781
16.5 | 1.483 | 0.03227 | -0.074 | 45.944
17 | 1.46 | 0.0351 | -0.074 | 41.603
17.5 | 1.436 | 0.03746 | -0.074 | 38.344
18 | 1.407 | 0.04124 | -0.074 | 34.129
18.5 | 1.377 | 0.04472 | -0.074 | 30.803
19 | 1.344 | 0.04815 | -0.074 | 27.915

## 82. Re 6M Mach 0.00 (2)
BIGFOIL.COM POLAR EXPORT
NACA64-317 a=0.8
NACA64-317 a=0.8 |  |  |  | Cl Max: | 1.7064 | at alpha= | 20 | deg
XFOIL ncrit=9 |  |  |  | L/D Max: | 135.863 | at alpha= | 3.5 | deg
Re: | 6000000 |  |  | Cd Min: | 0.06049 | at alpha= | 20 | deg
Mach: | 0 |  |  | Cl=0 at alpha= | -2.3591 | deg
|  |  |  | @ Cl=0.1, Cd= | 0.0044619
|  |  |  | @ Cl=0.4, Cd= | 0.0044803
|  |  |  | @ Cl=0.6, Cd= | 0.0047712
alpha (deg) | Cl | Cd | Cm | Cl/Cd
-20 | -1.4667 | 0.04204 | -0.069 | -34.8882
-19.5 | -1.455 | 0.03825 | -0.0697 | -38.0392
-19 | -1.4473 | 0.03427 | -0.0701 | -42.2323
-18.5 | -1.4342 | 0.03102 | -0.07 | -46.2347
-18 | -1.4239 | 0.02771 | -0.0695 | -51.3858
-17.5 | -1.415 | 0.02523 | -0.067 | -56.084
-17 | -1.3683 | 0.02302 | -0.0709 | -59.4396
-16.5 | -1.3495 | 0.02105 | -0.069 | -64.1093
-16 | -1.328 | 0.01926 | -0.0672 | -68.9512
-15.5 | -1.3019 | 0.01779 | -0.0654 | -73.1816
-15 | -1.2756 | 0.01646 | -0.0634 | -77.497
-14.5 | -1.2519 | 0.01519 | -0.0606 | -82.4161
-14 | -1.2315 | 0.0142 | -0.0565 | -86.7254
-13.5 | -1.203 | 0.01353 | -0.0529 | -88.9135
-13 | -1.1649 | 0.01273 | -0.051 | -91.5082
-12.5 | -1.1212 | 0.01208 | -0.0498 | -92.8146
-12 | -1.0741 | 0.01153 | -0.0491 | -93.157
-11.5 | -1.0246 | 0.01105 | -0.0487 | -92.724
-11 | -0.9734 | 0.01063 | -0.0485 | -91.571
-10.5 | -0.9209 | 0.01024 | -0.0485 | -89.9316
-10 | -0.8674 | 0.00987 | -0.0486 | -87.8825
-9.5 | -0.8145 | 0.00941 | -0.0486 | -86.5569
-9 | -0.76 | 0.00905 | -0.0488 | -83.9779
-8.5 | -0.7045 | 0.00876 | -0.0492 | -80.4224
-8 | -0.6482 | 0.00848 | -0.0497 | -76.4387
-7.5 | -0.5921 | 0.00816 | -0.0501 | -72.5613
-7 | -0.5354 | 0.00791 | -0.0506 | -67.6865
-6.5 | -0.478 | 0.00768 | -0.0512 | -62.2396
-6 | -0.4206 | 0.00743 | -0.0518 | -56.6083
-5.5 | -0.3629 | 0.00722 | -0.0525 | -50.2632
-5 | -0.3049 | 0.00698 | -0.0532 | -43.6819
-4.5 | -0.2471 | 0.00671 | -0.0539 | -36.8256
-4 | -0.1894 | 0.0064 | -0.0546 | -29.5938
-3.5 | -0.1315 | 0.00606 | -0.0554 | -21.6997
-2.5 | -0.0162 | 0.00517 | -0.057 | -3.1335
-2 | 0.0413 | 0.00465 | -0.0578 | 8.8817
-1.5 | 0.1006 | 0.00446 | -0.0588 | 22.5561
-1 | 0.1604 | 0.00444 | -0.0597 | 36.1261
-0.5 | 0.2202 | 0.00442 | -0.0606 | 49.819
0 | 0.2802 | 0.0044 | -0.0615 | 63.6818
1 | 0.3996 | 0.00448 | -0.0633 | 89.1964
1.5 | 0.459 | 0.00453 | -0.0642 | 101.3245
2 | 0.5182 | 0.00463 | -0.065 | 111.9222
2.5 | 0.5769 | 0.00474 | -0.0658 | 121.7089
3 | 0.6361 | 0.00482 | -0.0666 | 131.971
3.5 | 0.6929 | 0.0051 | -0.0671 | 135.8627
4.5 | 0.7932 | 0.00667 | -0.066 | 118.9205
5 | 0.8431 | 0.00735 | -0.0655 | 114.7075
5.5 | 0.8918 | 0.00804 | -0.0647 | 110.9204
6 | 0.9409 | 0.00864 | -0.0639 | 108.9005
6.5 | 0.9896 | 0.00917 | -0.063 | 107.9171
7 | 1.0361 | 0.00977 | -0.0618 | 106.0491
7.5 | 1.0829 | 0.01025 | -0.0606 | 105.6488
8 | 1.1291 | 0.01069 | -0.0593 | 105.6221
8.5 | 1.173 | 0.01116 | -0.0576 | 105.1075
9 | 1.2067 | 0.01162 | -0.054 | 103.8468
9.5 | 1.2375 | 0.01221 | -0.05 | 101.3514
10 | 1.2706 | 0.01286 | -0.0468 | 98.8025
10.5 | 1.3013 | 0.01368 | -0.0435 | 95.1243
11 | 1.3329 | 0.01456 | -0.0405 | 91.5453
12 | 1.3942 | 0.01662 | -0.0351 | 83.8869
12.5 | 1.4206 | 0.01798 | -0.0321 | 79.01
13 | 1.4488 | 0.01932 | -0.0297 | 74.9896
13.5 | 1.4757 | 0.02079 | -0.0273 | 70.9812
14 | 1.5013 | 0.02222 | -0.0251 | 67.5653
14.5 | 1.5245 | 0.02423 | -0.0229 | 62.9179
15 | 1.5444 | 0.02659 | -0.0209 | 58.082
15.5 | 1.5675 | 0.02884 | -0.0193 | 54.3516
16 | 1.5898 | 0.03125 | -0.0179 | 50.8736
16.5 | 1.6101 | 0.03396 | -0.0167 | 47.4117
17 | 1.628 | 0.03696 | -0.0156 | 44.0476
17.5 | 1.6441 | 0.04026 | -0.0147 | 40.8371
18 | 1.6573 | 0.04393 | -0.014 | 37.7259
18.5 | 1.6694 | 0.04789 | -0.0136 | 34.8591
19 | 1.6836 | 0.05176 | -0.0135 | 32.527
19.5 | 1.6966 | 0.05587 | -0.0137 | 30.3669
20 | 1.7064 | 0.06049 | -0.0141 | 28.2096

## 83. Re 6M Mach 0.10 (1)
BIGFOIL.COM POLAR EXPORT
NACA64-317 a=0.8
NACA64-317 a=0.8 |  |  |  | Cl Max: | 1.522 | at alpha= | 14 | deg
JavaFoil+Calcfoil stall+Eppler ext transition |  |  |  | L/D Max: | 135.787 | at alpha= | 4 | deg
Re: | 6000000 |  |  | Cd Min: | 0.0051 | at alpha= | -2 | deg
Mach: | 0.1 |  |  | Cl=0 at alpha= | -2.371 | deg
|  |  |  | @ Cl=0.1, Cd= | 0.0051087
|  |  |  | @ Cl=0.4, Cd= | 0.0052797
|  |  |  | @ Cl=0.6, Cd= | 0.0054935
alpha (deg) | Cl | Cd | Cm | Cl/Cd
-20 | -0.938 | 0.1199 | -0.02 | -7.825
-19.5 | -0.97 | 0.10602 | -0.022 | -9.148
-19 | -1.003 | 0.091 | -0.023 | -11.021
-18.5 | -1.052 | 0.06597 | -0.025 | -15.951
-18 | -1.077 | 0.0564 | -0.027 | -19.101
-17.5 | -1.092 | 0.04949 | -0.028 | -22.067
-17 | -1.112 | 0.03973 | -0.029 | -27.978
-16.5 | -1.119 | 0.03544 | -0.03 | -31.561
-16 | -1.123 | 0.0314 | -0.031 | -35.751
-15.5 | -1.121 | 0.02849 | -0.032 | -39.363
-15 | -1.117 | 0.02563 | -0.032 | -43.59
-14.5 | -1.108 | 0.02345 | -0.033 | -47.248
-14 | -1.092 | 0.02162 | -0.034 | -50.507
-13.5 | -1.072 | 0.01991 | -0.035 | -53.863
-13 | -1.05 | 0.01818 | -0.036 | -57.733
-12.5 | -1.024 | 0.01673 | -0.037 | -61.201
-12 | -0.994 | 0.01559 | -0.038 | -63.737
-11.5 | -0.962 | 0.01447 | -0.038 | -66.438
-11 | -0.928 | 0.01338 | -0.039 | -69.355
-10.5 | -0.892 | 0.0123 | -0.04 | -72.507
-10 | -0.853 | 0.01138 | -0.041 | -74.911
-9.5 | -0.81 | 0.0107 | -0.042 | -75.766
-9 | -0.765 | 0.01014 | -0.043 | -75.474
-8.5 | -0.719 | 0.00939 | -0.044 | -76.537
-8 | -0.669 | 0.00923 | -0.045 | -72.459
-7.5 | -0.614 | 0.00891 | -0.046 | -68.909
-7 | -0.558 | 0.00857 | -0.047 | -65.083
-6.5 | -0.501 | 0.00835 | -0.048 | -59.972
-6 | -0.442 | 0.00809 | -0.048 | -54.667
-5.5 | -0.383 | 0.00791 | -0.049 | -48.417
-5 | -0.323 | 0.00771 | -0.05 | -41.865
-4.5 | -0.262 | 0.00739 | -0.051 | -35.454
-4 | -0.201 | 0.00626 | -0.051 | -32.12
-3.5 | -0.14 | 0.0057 | -0.052 | -24.509
-3 | -0.078 | 0.00519 | -0.053 | -15.024
-2.5 | -0.016 | 0.00515 | -0.054 | -3.145
-2 | 0.046 | 0.0051 | -0.054 | 8.974
-1.5 | 0.108 | 0.00511 | -0.055 | 21.085
-1 | 0.17 | 0.00512 | -0.056 | 33.197
-0.5 | 0.232 | 0.00521 | -0.057 | 44.533
0 | 0.294 | 0.00521 | -0.057 | 56.377
0.5 | 0.356 | 0.00523 | -0.058 | 67.99
1 | 0.418 | 0.0053 | -0.059 | 78.912
1.5 | 0.48 | 0.00534 | -0.059 | 89.916
2 | 0.542 | 0.0054 | -0.06 | 100.296
2.5 | 0.604 | 0.0055 | -0.061 | 109.662
3 | 0.665 | 0.00559 | -0.062 | 119.049
3.5 | 0.724 | 0.00567 | -0.062 | 127.631
4 | 0.784 | 0.00577 | -0.063 | 135.787
4.5 | 0.844 | 0.00663 | -0.064 | 127.259
5 | 0.903 | 0.00733 | -0.064 | 123.167
5.5 | 0.955 | 0.00826 | -0.065 | 115.675
6 | 1.007 | 0.00967 | -0.065 | 104.177
6.5 | 1.058 | 0.01111 | -0.066 | 95.212
7 | 1.11 | 0.01157 | -0.066 | 95.928
7.5 | 1.161 | 0.01209 | -0.067 | 96
8 | 1.208 | 0.01266 | -0.067 | 95.456
8.5 | 1.253 | 0.01324 | -0.068 | 94.624
9 | 1.295 | 0.01386 | -0.068 | 93.445
9.5 | 1.335 | 0.01453 | -0.069 | 91.876
10 | 1.371 | 0.01529 | -0.069 | 89.65
10.5 | 1.404 | 0.01607 | -0.07 | 87.366
11 | 1.433 | 0.01682 | -0.07 | 85.223
11.5 | 1.459 | 0.01774 | -0.071 | 82.234
12 | 1.481 | 0.01866 | -0.071 | 79.362
12.5 | 1.499 | 0.0196 | -0.072 | 76.484
13 | 1.512 | 0.02077 | -0.072 | 72.821
13.5 | 1.521 | 0.02217 | -0.072 | 68.626
14 | 1.522 | 0.02353 | -0.073 | 64.662
14.5 | 1.516 | 0.02519 | -0.073 | 60.203
15 | 1.506 | 0.02687 | -0.073 | 56.052
15.5 | 1.491 | 0.02902 | -0.074 | 51.402
16 | 1.473 | 0.03106 | -0.074 | 47.426
16.5 | 1.449 | 0.03382 | -0.074 | 42.859
17 | 1.423 | 0.03646 | -0.074 | 39.041
17.5 | 1.395 | 0.03906 | -0.074 | 35.7
18 | 1.361 | 0.04325 | -0.074 | 31.455
18.5 | 1.325 | 0.04714 | -0.074 | 28.113
19 | 1.284 | 0.05225 | -0.074 | 24.577

## 84. Re 6M Mach 0.10 (2)
BIGFOIL.COM POLAR EXPORT
NACA64-317 a=0.8
NACA64-317 a=0.8 |  |  |  | Cl Max: | 1.7015 | at alpha= | 20 | deg
XFOIL ncrit=9 |  |  |  | L/D Max: | 136.458 | at alpha= | 3.5 | deg
Re: | 6000000 |  |  | Cd Min: | 0.06354 | at alpha= | 20 | deg
Mach: | 0.1 |  |  | Cl=0 at alpha= | -2.3584 | deg
|  |  |  | @ Cl=0.1, Cd= | 0.0044735
|  |  |  | @ Cl=0.4, Cd= | 0.0044936
|  |  |  | @ Cl=0.6, Cd= | 0.0047761
alpha (deg) | Cl | Cd | Cm | Cl/Cd
-20 | -1.4545 | 0.04537 | -0.0706 | -32.0586
-19.5 | -1.4459 | 0.04111 | -0.0715 | -35.1715
-19 | -1.433 | 0.03734 | -0.072 | -38.3771
-18.5 | -1.4214 | 0.03368 | -0.0722 | -42.2031
-18 | -1.4169 | 0.02971 | -0.0719 | -47.691
-17.5 | -1.4184 | 0.02702 | -0.0678 | -52.4944
-17 | -1.3622 | 0.02438 | -0.074 | -55.8737
-16.5 | -1.3457 | 0.02223 | -0.0719 | -60.5353
-16 | -1.3254 | 0.02025 | -0.07 | -65.4519
-15.5 | -1.2998 | 0.01865 | -0.0682 | -69.6944
-15 | -1.2736 | 0.01719 | -0.0662 | -74.0896
-14.5 | -1.2488 | 0.01579 | -0.0637 | -79.088
-14 | -1.2244 | 0.01465 | -0.0606 | -83.5768
-13.5 | -1.2061 | 0.0138 | -0.0555 | -87.3986
-13 | -1.1685 | 0.01306 | -0.0532 | -89.4717
-12.5 | -1.1269 | 0.01232 | -0.0516 | -91.4692
-12 | -1.0805 | 0.01172 | -0.0506 | -92.1928
-11.5 | -1.0312 | 0.0112 | -0.05 | -92.0714
-11 | -0.9799 | 0.01075 | -0.0496 | -91.1535
-10.5 | -0.9273 | 0.01034 | -0.0494 | -89.6809
-10 | -0.8733 | 0.00998 | -0.0495 | -87.505
-9.5 | -0.82 | 0.00951 | -0.0494 | -86.225
-9 | -0.7652 | 0.00913 | -0.0495 | -83.8116
-8.5 | -0.7094 | 0.00881 | -0.0498 | -80.5221
-8 | -0.6528 | 0.00853 | -0.0502 | -76.5299
-7.5 | -0.5961 | 0.00821 | -0.0506 | -72.6066
-7 | -0.539 | 0.00794 | -0.0511 | -67.8841
-6.5 | -0.4812 | 0.00773 | -0.0517 | -62.251
-6 | -0.4234 | 0.00746 | -0.0523 | -56.756
-5.5 | -0.3652 | 0.00725 | -0.0529 | -50.3724
-5 | -0.3069 | 0.00701 | -0.0536 | -43.7803
-4.5 | -0.2487 | 0.00674 | -0.0542 | -36.8991
-4 | -0.1906 | 0.00643 | -0.0549 | -29.6423
-3 | -0.0743 | 0.0057 | -0.0565 | -13.0351
-2.5 | -0.0164 | 0.00518 | -0.0573 | -3.166
-2 | 0.0415 | 0.00466 | -0.0581 | 8.9056
-1.5 | 0.1011 | 0.00447 | -0.0591 | 22.6174
-1 | 0.1614 | 0.00445 | -0.06 | 36.2697
-0.5 | 0.2215 | 0.00443 | -0.0609 | 50
0 | 0.2819 | 0.00441 | -0.0619 | 63.9229
0.5 | 0.3418 | 0.00445 | -0.0628 | 76.809
1.5 | 0.4619 | 0.00454 | -0.0645 | 101.7401
2 | 0.5214 | 0.00464 | -0.0653 | 112.3707
2.5 | 0.5806 | 0.00475 | -0.0661 | 122.2316
3 | 0.6401 | 0.00483 | -0.0669 | 132.5259
3.5 | 0.6973 | 0.00511 | -0.0674 | 136.4579
4.5 | 0.7979 | 0.0067 | -0.0663 | 119.0896
5 | 0.8478 | 0.0074 | -0.0656 | 114.5676
5.5 | 0.8967 | 0.00809 | -0.0647 | 110.8405
6 | 0.9458 | 0.00869 | -0.0638 | 108.8377
6.5 | 0.9942 | 0.00925 | -0.0628 | 107.4811
7.5 | 1.0871 | 0.01034 | -0.0601 | 105.1354
8 | 1.1329 | 0.01079 | -0.0586 | 104.9954
8.5 | 1.1757 | 0.01125 | -0.0566 | 104.5067
9 | 1.2052 | 0.01177 | -0.0521 | 102.3959
9.5 | 1.2378 | 0.01239 | -0.0485 | 99.9031
10 | 1.2708 | 0.01309 | -0.0452 | 97.0817
10.5 | 1.3016 | 0.01398 | -0.0419 | 93.1044
11 | 1.334 | 0.01489 | -0.039 | 89.5903
12 | 1.3937 | 0.01715 | -0.0333 | 81.2653
12.5 | 1.4207 | 0.01857 | -0.0304 | 76.5051
13 | 1.4497 | 0.01994 | -0.028 | 72.7031
13.5 | 1.4757 | 0.02155 | -0.0255 | 68.478
14.5 | 1.5224 | 0.02534 | -0.0211 | 60.0789
15 | 1.5445 | 0.02768 | -0.0192 | 55.7984
15.5 | 1.5676 | 0.03004 | -0.0176 | 52.1838
16 | 1.5892 | 0.03264 | -0.0163 | 48.6887
16.5 | 1.6084 | 0.03557 | -0.015 | 45.2179
17 | 1.6249 | 0.03883 | -0.014 | 41.8465
17.5 | 1.6396 | 0.04241 | -0.0131 | 38.6607
18 | 1.6514 | 0.04639 | -0.0125 | 35.5982
18.5 | 1.6657 | 0.05031 | -0.0122 | 33.1087
19 | 1.6799 | 0.05432 | -0.0122 | 30.926
19.5 | 1.692 | 0.05871 | -0.0125 | 28.8196
20 | 1.7015 | 0.06354 | -0.013 | 26.7784

## 85. Re 6M Mach 0.25 (1)
BIGFOIL.COM POLAR EXPORT
NACA64-317 a=0.8
NACA64-317 a=0.8 |  |  |  | Cl Max: | 1.457 | at alpha= | 12.5 | deg
JavaFoil+Calcfoil stall+Eppler ext transition |  |  |  | L/D Max: | 136.8 | at alpha= | 4 | deg
Re: | 6000000 |  |  | Cd Min: | 0.00516 | at alpha= | -2 | deg
Mach: | 0.25 |  |  | Cl=0 at alpha= | -2.3672 | deg
|  |  |  | @ Cl=0.1, Cd= | 0.00516
|  |  |  | @ Cl=0.4, Cd= | 0.0053316
|  |  |  | @ Cl=0.6, Cd= | 0.0055351
alpha (deg) | Cl | Cd | Cm | Cl/Cd
-19 | -0.652 | 0.15402 | -0.017 | -4.235
-18.5 | -0.709 | 0.13941 | -0.018 | -5.083
-18 | -0.756 | 0.12922 | -0.019 | -5.852
-17.5 | -0.792 | 0.12138 | -0.02 | -6.528
-17 | -0.827 | 0.11113 | -0.021 | -7.439
-16.5 | -0.87 | 0.09028 | -0.024 | -9.639
-16 | -0.938 | 0.05652 | -0.029 | -16.594
-15.5 | -0.978 | 0.04235 | -0.031 | -23.087
-15 | -1.004 | 0.03448 | -0.032 | -29.113
-14.5 | -1.016 | 0.03084 | -0.033 | -32.949
-14 | -1.023 | 0.02579 | -0.035 | -39.662
-13.5 | -1.018 | 0.02336 | -0.036 | -43.589
-13 | -1.01 | 0.0208 | -0.037 | -48.543
-12.5 | -0.995 | 0.01901 | -0.037 | -52.34
-12 | -0.974 | 0.01762 | -0.038 | -55.268
-11.5 | -0.949 | 0.01624 | -0.039 | -58.439
-11 | -0.92 | 0.01509 | -0.04 | -60.94
-10.5 | -0.888 | 0.0138 | -0.041 | -64.324
-10 | -0.853 | 0.01263 | -0.042 | -67.535
-9.5 | -0.814 | 0.01159 | -0.043 | -70.222
-9 | -0.772 | 0.01085 | -0.044 | -71.102
-8.5 | -0.726 | 0.01024 | -0.045 | -70.901
-8 | -0.678 | 0.00914 | -0.046 | -74.112
-7.5 | -0.628 | 0.00923 | -0.047 | -68.03
-7 | -0.571 | 0.00888 | -0.048 | -64.317
-6.5 | -0.513 | 0.0086 | -0.049 | -59.636
-6 | -0.453 | 0.00833 | -0.05 | -54.392
-5.5 | -0.393 | 0.00805 | -0.05 | -48.799
-5 | -0.331 | 0.00789 | -0.051 | -41.966
-4.5 | -0.269 | 0.00757 | -0.052 | -35.532
-4 | -0.206 | 0.00643 | -0.053 | -32.098
-3.5 | -0.143 | 0.0058 | -0.053 | -24.73
-3 | -0.08 | 0.00519 | -0.054 | -15.439
-2.5 | -0.017 | 0.00518 | -0.055 | -3.215
-2 | 0.047 | 0.00516 | -0.056 | 9.116
-1.5 | 0.111 | 0.00516 | -0.057 | 21.488
-1 | 0.175 | 0.00518 | -0.057 | 33.697
-0.5 | 0.238 | 0.00524 | -0.058 | 45.431
0 | 0.302 | 0.00527 | -0.059 | 57.262
0.5 | 0.366 | 0.00531 | -0.06 | 68.899
1 | 0.429 | 0.00535 | -0.06 | 80.239
1.5 | 0.493 | 0.00539 | -0.061 | 91.403
2 | 0.557 | 0.00546 | -0.062 | 101.88
2.5 | 0.62 | 0.00557 | -0.063 | 111.294
3 | 0.684 | 0.00566 | -0.063 | 120.822
3.5 | 0.744 | 0.00579 | -0.064 | 128.308
4 | 0.805 | 0.00589 | -0.065 | 136.8
4.5 | 0.866 | 0.00686 | -0.066 | 126.23
5 | 0.927 | 0.00766 | -0.066 | 121.032
5.5 | 0.977 | 0.0087 | -0.066 | 112.37
6 | 1.03 | 0.01021 | -0.067 | 100.889
6.5 | 1.082 | 0.01161 | -0.067 | 93.169
7 | 1.134 | 0.01214 | -0.068 | 93.419
7.5 | 1.184 | 0.01272 | -0.068 | 93.057
8 | 1.231 | 0.01339 | -0.069 | 91.943
8.5 | 1.274 | 0.01405 | -0.069 | 90.69
9 | 1.314 | 0.01478 | -0.07 | 88.906
9.5 | 1.349 | 0.01554 | -0.07 | 86.816
10 | 1.38 | 0.01639 | -0.071 | 84.233
10.5 | 1.407 | 0.0173 | -0.071 | 81.319
11 | 1.428 | 0.01828 | -0.072 | 78.13
11.5 | 1.444 | 0.01936 | -0.072 | 74.569
12 | 1.453 | 0.02059 | -0.073 | 70.605
12.5 | 1.457 | 0.02182 | -0.073 | 66.766
13 | 1.453 | 0.02334 | -0.074 | 62.264
13.5 | 1.442 | 0.02507 | -0.074 | 57.497
14 | 1.416 | 0.02706 | -0.074 | 52.35
14.5 | 1.381 | 0.02997 | -0.074 | 46.089
15 | 1.34 | 0.03255 | -0.074 | 41.164
15.5 | 1.291 | 0.03585 | -0.074 | 35.999
16 | 1.234 | 0.03957 | -0.074 | 31.183
16.5 | 1.167 | 0.04563 | -0.074 | 25.576
17 | 1.092 | 0.05424 | -0.073 | 20.127
17.5 | 1.004 | 0.06948 | -0.071 | 14.447

## 86. Re 6M Mach 0.25 (2)
BIGFOIL.COM POLAR EXPORT
NACA64-317 a=0.8
NACA64-317 a=0.8 |  |  |  | Cl Max: | 1.6487 | at alpha= | 19.5 | deg
XFOIL ncrit=9 |  |  |  | L/D Max: | 139.922 | at alpha= | 3.5 | deg
Re: | 6000000 |  |  | Cd Min: | 0.08428 | at alpha= | 20 | deg
Mach: | 0.25 |  |  | Cl=0 at alpha= | -2.359 | deg
|  |  |  | @ Cl=0.1, Cd= | 0.0045367
|  |  |  | @ Cl=0.4, Cd= | 0.0045274
|  |  |  | @ Cl=0.6, Cd= | 0.0047833
alpha (deg) | Cl | Cd | Cm | Cl/Cd
-20 | -1.2978 | 0.07518 | -0.0695 | -17.2626
-19.5 | -1.3248 | 0.06521 | -0.0745 | -20.3159
-19 | -1.322 | 0.05919 | -0.0766 | -22.3349
-18.5 | -1.3363 | 0.05168 | -0.0791 | -25.8572
-18 | -1.3403 | 0.04553 | -0.0807 | -29.4377
-17.5 | -1.3404 | 0.04004 | -0.0816 | -33.4765
-17 | -1.3396 | 0.03509 | -0.0817 | -38.1761
-16.5 | -1.3058 | 0.03064 | -0.0863 | -42.6175
-16 | -1.2959 | 0.02739 | -0.0845 | -47.3129
-15.5 | -1.2758 | 0.02482 | -0.0828 | -51.4021
-15 | -1.2542 | 0.02243 | -0.0808 | -55.9162
-14.5 | -1.2324 | 0.02019 | -0.0785 | -61.0401
-14 | -1.2052 | 0.01839 | -0.0761 | -65.5356
-13.5 | -1.1805 | 0.01661 | -0.0733 | -71.0716
-13 | -1.154 | 0.01514 | -0.0701 | -76.2219
-12.5 | -1.1332 | 0.01395 | -0.0653 | -81.233
-12 | -1.1054 | 0.01305 | -0.0606 | -84.705
-11.5 | -1.0627 | 0.0122 | -0.0582 | -87.1066
-11 | -1.0133 | 0.01155 | -0.0566 | -87.7316
-10.5 | -0.9606 | 0.011 | -0.0555 | -87.3273
-10 | -0.9057 | 0.01053 | -0.0547 | -86.0114
-9.5 | -0.8496 | 0.01008 | -0.0542 | -84.2857
-9 | -0.7936 | 0.00958 | -0.0537 | -82.8392
-8.5 | -0.7362 | 0.00916 | -0.0535 | -80.3712
-7.5 | -0.6182 | 0.00851 | -0.0536 | -72.6439
-7 | -0.5591 | 0.00817 | -0.0538 | -68.4333
-6.5 | -0.4992 | 0.0079 | -0.0541 | -63.1899
-6 | -0.4389 | 0.00765 | -0.0545 | -57.3725
-5.5 | -0.3784 | 0.0074 | -0.055 | -51.1351
-4.5 | -0.2573 | 0.00689 | -0.0562 | -37.344
-4 | -0.1973 | 0.00656 | -0.0568 | -30.0762
-3.5 | -0.1369 | 0.00622 | -0.0575 | -22.0096
-3 | -0.0768 | 0.00582 | -0.0582 | -13.1959
-2.5 | -0.0171 | 0.00528 | -0.059 | -3.2386
-1.5 | 0.1042 | 0.00451 | -0.0608 | 23.1042
-0.5 | 0.229 | 0.00447 | -0.0627 | 51.2304
0 | 0.2912 | 0.00447 | -0.0637 | 65.1454
0.5 | 0.3536 | 0.00449 | -0.0646 | 78.7528
1 | 0.4157 | 0.00454 | -0.0655 | 91.5639
1.5 | 0.4779 | 0.00459 | -0.0664 | 104.1176
2 | 0.5395 | 0.00468 | -0.0672 | 115.2778
3 | 0.6625 | 0.00489 | -0.0687 | 135.4806
3.5 | 0.722 | 0.00516 | -0.0692 | 139.9225
4 | 0.7727 | 0.00606 | -0.0683 | 127.5083
4.5 | 0.8233 | 0.00688 | -0.0673 | 119.6657
5 | 0.8732 | 0.00765 | -0.0662 | 114.1438
5.5 | 0.9217 | 0.00841 | -0.0647 | 109.5957
6 | 0.9709 | 0.00902 | -0.0633 | 107.6386
6.5 | 1.0172 | 0.00969 | -0.0614 | 104.9742
7 | 1.062 | 0.0103 | -0.0591 | 103.1068
7.5 | 1.1061 | 0.01081 | -0.0567 | 102.3219
8 | 1.1366 | 0.01136 | -0.0517 | 100.0528
8.5 | 1.1713 | 0.012 | -0.0478 | 97.6083
9 | 1.2048 | 0.0128 | -0.044 | 94.125
9.5 | 1.2402 | 0.01364 | -0.0407 | 90.9238
10 | 1.2725 | 0.0147 | -0.0372 | 86.5646
10.5 | 1.3055 | 0.01583 | -0.034 | 82.47
11 | 1.3374 | 0.01708 | -0.0309 | 78.3021
11.5 | 1.3659 | 0.01863 | -0.0277 | 73.3172
12 | 1.3935 | 0.02035 | -0.0246 | 68.4767
12.5 | 1.4222 | 0.02212 | -0.0219 | 64.2948
13 | 1.448 | 0.02418 | -0.0193 | 59.8842
13.5 | 1.4712 | 0.0265 | -0.0167 | 55.517
14 | 1.4946 | 0.02884 | -0.0145 | 51.8239
14.5 | 1.5173 | 0.03163 | -0.0126 | 47.9703
15 | 1.5396 | 0.03462 | -0.011 | 44.4714
15.5 | 1.56 | 0.03785 | -0.0095 | 41.2153
16 | 1.5779 | 0.04146 | -0.0082 | 38.0584
16.5 | 1.5933 | 0.04546 | -0.0072 | 35.0484
17 | 1.6017 | 0.05032 | -0.0065 | 31.8303
17.5 | 1.617 | 0.05469 | -0.0062 | 29.5666
18 | 1.6298 | 0.0595 | -0.0061 | 27.3916
18.5 | 1.6398 | 0.06477 | -0.0065 | 25.3173
19 | 1.6464 | 0.0706 | -0.0073 | 23.3201
19.5 | 1.6487 | 0.07719 | -0.0086 | 21.359
20 | 1.6487 | 0.08428 | -0.0105 | 19.5622

## 87. Re 6M Mach 0.50 (1)
BIGFOIL.COM POLAR EXPORT
NACA64-317 a=0.8
NACA64-317 a=0.8 |  |  |  | Cl Max: | 1.287 | at alpha= | 8.5 | deg
JavaFoil+Calcfoil stall+Eppler ext transition |  |  |  | L/D Max: | 137.416 | at alpha= | 4 | deg
Re: | 6000000 |  |  | Cd Min: | 0.00538 | at alpha= | -1.5 | deg
Mach: | 0.5 |  |  | Cl=0 at alpha= | -2.3681 | deg
|  |  |  | @ Cl=0.1, Cd= | 0.0053834
|  |  |  | @ Cl=0.4, Cd= | 0.0055686
|  |  |  | @ Cl=0.6, Cd= | 0.0057521
alpha (deg) | Cl | Cd | Cm | Cl/Cd
-20 | -0.992 | 0.15487 | -0.019 | -6.408
-19.5 | -0.97 | 0.15297 | -0.021 | -6.344
-19 | -0.94 | 0.14559 | -0.021 | -6.459
-18.5 | -0.91 | 0.14214 | -0.02 | -6.4
-18 | -0.88 | 0.1365 | -0.02 | -6.449
-17.5 | -0.852 | 0.1336 | -0.021 | -6.381
-17 | -0.828 | 0.13268 | -0.022 | -6.239
-16.5 | -0.797 | 0.12582 | -0.021 | -6.337
-16 | -0.768 | 0.11992 | -0.021 | -6.402
-15.5 | -0.74 | 0.11445 | -0.021 | -6.466
-15 | -0.714 | 0.11478 | -0.023 | -6.222
-14.5 | -0.685 | 0.10642 | -0.022 | -6.436
-14 | -0.655 | 0.10241 | -0.021 | -6.397
-13.5 | -0.628 | 0.09323 | -0.022 | -6.734
-13 | -0.601 | 0.08686 | -0.023 | -6.915
-12.5 | -0.572 | 0.09344 | -0.023 | -6.118
-12 | -0.544 | 0.0857 | -0.023 | -6.342
-11.5 | -0.516 | 0.07646 | -0.024 | -6.751
-11 | -0.494 | 0.06691 | -0.028 | -7.378
-10.5 | -0.532 | 0.0223 | -0.044 | -23.858
-10 | -0.431 | 0.06932 | -0.024 | -6.22
-9.5 | -0.466 | 0.0213 | -0.045 | -21.878
-9 | -0.692 | 0.01661 | -0.048 | -41.669
-8.5 | -0.703 | 0.01489 | -0.049 | -47.225
-8 | -0.683 | 0.01335 | -0.05 | -51.121
-7.5 | -0.648 | 0.01197 | -0.051 | -54.104
-7 | -0.602 | 0.01125 | -0.052 | -53.493
-6.5 | -0.55 | 0.01028 | -0.054 | -53.51
-6 | -0.493 | 0.00971 | -0.055 | -50.741
-5.5 | -0.432 | 0.00903 | -0.056 | -47.813
-5 | -0.368 | 0.00867 | -0.057 | -42.421
-4.5 | -0.299 | 0.00839 | -0.058 | -35.707
-4 | -0.23 | 0.00797 | -0.059 | -28.883
-3.5 | -0.16 | 0.00633 | -0.06 | -25.281
-3 | -0.089 | 0.00578 | -0.061 | -15.492
-2.5 | -0.019 | 0.00539 | -0.062 | -3.45
-2 | 0.053 | 0.00539 | -0.062 | 9.76
-1.5 | 0.124 | 0.00538 | -0.063 | 23.027
-1 | 0.195 | 0.00539 | -0.064 | 36.211
-0.5 | 0.266 | 0.00547 | -0.065 | 48.704
0 | 0.338 | 0.00549 | -0.066 | 61.484
0.5 | 0.409 | 0.00558 | -0.067 | 73.343
1 | 0.48 | 0.00562 | -0.067 | 85.391
1.5 | 0.551 | 0.00569 | -0.068 | 96.921
2 | 0.622 | 0.00578 | -0.069 | 107.704
2.5 | 0.693 | 0.00596 | -0.07 | 116.357
3 | 0.764 | 0.00612 | -0.071 | 124.914
3.5 | 0.83 | 0.00629 | -0.072 | 131.92
4 | 0.898 | 0.00653 | -0.072 | 137.416
4.5 | 0.954 | 0.00808 | -0.072 | 118.123
5 | 1.013 | 0.00953 | -0.073 | 106.332
5.5 | 1.069 | 0.01168 | -0.073 | 91.561
6 | 1.123 | 0.01356 | -0.074 | 82.873
6.5 | 1.176 | 0.01441 | -0.074 | 81.603
7 | 1.222 | 0.01537 | -0.075 | 79.518
7.5 | 1.261 | 0.01642 | -0.076 | 76.806
8 | 1.286 | 0.01762 | -0.076 | 72.96
8.5 | 1.287 | 0.01902 | -0.077 | 67.643
9 | 1.246 | 0.02065 | -0.077 | 60.361
9.5 | 1.051 | 0.02386 | -0.077 | 44.054
10 | 0.822 | 0.02524 | -0.078 | 32.577
10.5 | 0.848 | 0.02852 | -0.078 | 29.721
11 | 0.748 | 0.08083 | -0.041 | 9.258
11.5 | 0.908 | 0.03117 | -0.079 | 29.135
12 | 0.924 | 0.03729 | -0.077 | 24.789
12.5 | 0.841 | 0.08835 | -0.052 | 9.519
13 | 0.857 | 0.09475 | -0.043 | 9.05
13.5 | 0.885 | 0.09998 | -0.045 | 8.854

## 88. Re 6M Mach 0.50 (2)
BIGFOIL.COM POLAR EXPORT
NACA64-317 a=0.8
NACA64-317 a=0.8 |  |  |  | Cl Max: | 1.3552 | at alpha= | 12.5 | deg
XFOIL ncrit=9 |  |  |  | L/D Max: | 153.782 | at alpha= | 3.5 | deg
Re: | 6000000 |  |  | Cd Min: | 0.16677 | at alpha= | 17.5 | deg
Mach: | 0.5 |  |  | Cl=0 at alpha= | -2.3474 | deg
|  |  |  | @ Cl=0.1, Cd= | 0.0047816
|  |  |  | @ Cl=0.4, Cd= | 0.0047557
|  |  |  | @ Cl=0.6, Cd= | 0.0049094
alpha (deg) | Cl | Cd | Cm | Cl/Cd
-15 | -0.6285 | 0.11411 | -0.0574 | -5.5078
-14.5 | -0.6578 | 0.10009 | -0.0673 | -6.5721
-14 | -0.6837 | 0.08708 | -0.0762 | -7.8514
-13.5 | -0.7074 | 0.07452 | -0.0849 | -9.4928
-13 | -0.7295 | 0.06319 | -0.0926 | -11.5445
-12.5 | -0.7525 | 0.05318 | -0.0985 | -14.1501
-11.5 | -0.8048 | 0.03627 | -0.1044 | -22.1891
-10.5 | -0.8423 | 0.02437 | -0.1011 | -34.563
-10 | -0.8484 | 0.02001 | -0.0968 | -42.3988
-9.5 | -0.8451 | 0.0165 | -0.0916 | -51.2182
-9 | -0.832 | 0.01381 | -0.0859 | -60.2462
-8.5 | -0.8177 | 0.01213 | -0.0781 | -67.4114
-8 | -0.7706 | 0.01093 | -0.0735 | -70.5032
-7.5 | -0.7102 | 0.01012 | -0.0706 | -70.1779
-7 | -0.6442 | 0.0095 | -0.0686 | -67.8105
-6.5 | -0.5759 | 0.00901 | -0.0672 | -63.9179
-6 | -0.5074 | 0.00854 | -0.0662 | -59.4145
-5.5 | -0.4372 | 0.00817 | -0.0656 | -53.5129
-5 | -0.3669 | 0.00783 | -0.0653 | -46.8582
-4.5 | -0.2964 | 0.00754 | -0.0653 | -39.3103
-4 | -0.2261 | 0.00724 | -0.0655 | -31.2293
-3.5 | -0.1573 | 0.00681 | -0.0657 | -23.0984
-3 | -0.0883 | 0.00636 | -0.0662 | -13.8836
-2.5 | -0.0206 | 0.00574 | -0.0668 | -3.5889
-2 | 0.0469 | 0.005 | -0.0675 | 9.38
-1.5 | 0.1174 | 0.00471 | -0.0685 | 24.9257
-1 | 0.1892 | 0.00471 | -0.0695 | 40.1699
-0.5 | 0.2614 | 0.00467 | -0.0705 | 55.9743
0 | 0.3333 | 0.0047 | -0.0716 | 70.9149
0.5 | 0.4051 | 0.00476 | -0.0726 | 85.105
1 | 0.4775 | 0.00478 | -0.0736 | 99.8954
1.5 | 0.5491 | 0.00486 | -0.0745 | 112.9835
2 | 0.6212 | 0.00493 | -0.0753 | 126.0041
2.5 | 0.6924 | 0.00505 | -0.0759 | 137.1089
3 | 0.7635 | 0.0052 | -0.0764 | 146.8269
3.5 | 0.8335 | 0.00542 | -0.0765 | 153.7823
4 | 0.8846 | 0.0065 | -0.0737 | 136.0923
5 | 0.9636 | 0.00886 | -0.0639 | 108.7585
6 | 1.0087 | 0.01107 | -0.0483 | 91.1201
6.5 | 1.0317 | 0.01268 | -0.0418 | 81.3644
7 | 1.0663 | 0.01411 | -0.037 | 75.5705
7.5 | 1.104 | 0.01561 | -0.0328 | 70.7239
8.5 | 1.1762 | 0.01927 | -0.0247 | 61.0379
9 | 1.2113 | 0.02139 | -0.0209 | 56.6293
9.5 | 1.2409 | 0.02399 | -0.017 | 51.7257
10 | 1.2724 | 0.0267 | -0.0134 | 47.6554
10.5 | 1.3006 | 0.0298 | -0.0099 | 43.6443
11 | 1.3245 | 0.03338 | -0.0065 | 39.6794
11.5 | 1.3425 | 0.03761 | -0.0034 | 35.6953
12 | 1.3529 | 0.0427 | -0.0007 | 31.6838
12.5 | 1.3552 | 0.04876 | 0.0014 | 27.7933
13 | 1.3455 | 0.05622 | 0.0023 | 23.9328
13.5 | 1.3303 | 0.06476 | 0.002 | 20.542
14 | 1.3087 | 0.07459 | 0.0001 | 17.5452
14.5 | 1.2865 | 0.08531 | -0.0034 | 15.0803
15 | 1.2579 | 0.09767 | -0.009 | 12.8791
15.5 | 1.2266 | 0.11034 | -0.0153 | 11.1165
16 | 1.198 | 0.12437 | -0.024 | 9.6325
16.5 | 1.1733 | 0.13859 | -0.0334 | 8.466
17 | 1.1518 | 0.15272 | -0.0431 | 7.5419
17.5 | 1.1335 | 0.16677 | -0.0529 | 6.7968

## 89. Re 7M Mach 0.00 (1)
BIGFOIL.COM POLAR EXPORT
NACA64-317 a=0.8
NACA64-317 a=0.8 |  |  |  | Cl Max: | 1.535 | at alpha= | 14 | deg
JavaFoil+Calcfoil stall+Eppler ext transition |  |  |  | L/D Max: | 128.689 | at alpha= | 3.5 | deg
Re: | 7000000 |  |  | Cd Min: | 0.00504 | at alpha= | -2 | deg
Mach: | 0 |  |  | Cl=0 at alpha= | -2.371 | deg
|  |  |  | @ Cl=0.1, Cd= | 0.00504
|  |  |  | @ Cl=0.4, Cd= | 0.0051697
|  |  |  | @ Cl=0.6, Cd= | 0.00539
alpha (deg) | Cl | Cd | Cm | Cl/Cd
-20 | -1.009 | 0.09244 | -0.022 | -10.919
-19.5 | -1.051 | 0.07205 | -0.024 | -14.582
-19 | -1.076 | 0.06362 | -0.025 | -16.91
-18.5 | -1.1 | 0.05553 | -0.026 | -19.805
-18 | -1.123 | 0.04616 | -0.027 | -24.328
-17.5 | -1.134 | 0.04021 | -0.028 | -28.207
-17 | -1.142 | 0.03552 | -0.029 | -32.149
-16.5 | -1.144 | 0.03205 | -0.03 | -35.705
-16 | -1.145 | 0.02868 | -0.031 | -39.907
-15.5 | -1.14 | 0.02602 | -0.032 | -43.82
-15 | -1.132 | 0.02382 | -0.032 | -47.529
-14.5 | -1.12 | 0.0219 | -0.033 | -51.154
-14 | -1.102 | 0.02024 | -0.034 | -54.44
-13.5 | -1.08 | 0.01871 | -0.035 | -57.715
-13 | -1.056 | 0.01716 | -0.036 | -61.534
-12.5 | -1.028 | 0.01579 | -0.037 | -65.136
-12 | -0.998 | 0.01476 | -0.038 | -67.577
-11.5 | -0.966 | 0.01357 | -0.038 | -71.176
-11 | -0.931 | 0.01256 | -0.039 | -74.166
-10.5 | -0.894 | 0.01162 | -0.04 | -76.92
-10 | -0.854 | 0.01082 | -0.041 | -78.942
-9.5 | -0.811 | 0.01024 | -0.042 | -79.243
-9 | -0.766 | 0.00915 | -0.043 | -83.671
-8.5 | -0.72 | 0.00921 | -0.044 | -78.162
-8 | -0.666 | 0.00893 | -0.045 | -74.647
-7.5 | -0.612 | 0.00863 | -0.046 | -70.861
-7 | -0.556 | 0.00834 | -0.047 | -66.642
-6.5 | -0.498 | 0.00813 | -0.047 | -61.323
-6 | -0.44 | 0.00788 | -0.048 | -55.813
-5.5 | -0.381 | 0.00769 | -0.049 | -49.537
-5 | -0.321 | 0.00748 | -0.05 | -42.918
-4.5 | -0.261 | 0.00728 | -0.05 | -35.808
-4 | -0.2 | 0.00662 | -0.051 | -30.229
-3.5 | -0.139 | 0.00576 | -0.052 | -24.102
-3 | -0.078 | 0.00546 | -0.053 | -14.226
-2.5 | -0.016 | 0.00506 | -0.053 | -3.191
-2 | 0.046 | 0.00504 | -0.054 | 9.031
-1.5 | 0.107 | 0.00504 | -0.055 | 21.267
-1 | 0.169 | 0.00504 | -0.056 | 33.504
-0.5 | 0.231 | 0.00509 | -0.056 | 45.297
0 | 0.292 | 0.0051 | -0.057 | 57.288
0.5 | 0.354 | 0.00514 | -0.058 | 68.9
1 | 0.416 | 0.00518 | -0.058 | 80.32
1.5 | 0.477 | 0.00521 | -0.059 | 91.569
2 | 0.539 | 0.00529 | -0.06 | 101.812
2.5 | 0.6 | 0.00539 | -0.061 | 111.307
3 | 0.662 | 0.00547 | -0.061 | 120.913
3.5 | 0.72 | 0.0056 | -0.062 | 128.689
4 | 0.78 | 0.00631 | -0.063 | 123.589
4.5 | 0.84 | 0.00686 | -0.063 | 122.429
5 | 0.898 | 0.00755 | -0.064 | 118.961
5.5 | 0.951 | 0.0074 | -0.064 | 128.517
6 | 1.003 | 0.00955 | -0.065 | 105.095
6.5 | 1.055 | 0.01075 | -0.065 | 98.149
7 | 1.107 | 0.01118 | -0.066 | 98.967
7.5 | 1.157 | 0.01166 | -0.066 | 99.239
8 | 1.205 | 0.01221 | -0.067 | 98.712
8.5 | 1.25 | 0.01276 | -0.068 | 98.004
9 | 1.293 | 0.01334 | -0.068 | 96.949
9.5 | 1.333 | 0.014 | -0.069 | 95.191
10 | 1.37 | 0.01469 | -0.069 | 93.275
10.5 | 1.404 | 0.01541 | -0.07 | 91.072
11 | 1.434 | 0.01612 | -0.07 | 88.986
11.5 | 1.461 | 0.01698 | -0.071 | 86.075
12 | 1.485 | 0.01786 | -0.071 | 83.126
12.5 | 1.504 | 0.01871 | -0.071 | 80.406
13 | 1.52 | 0.0199 | -0.072 | 76.371
13.5 | 1.531 | 0.02108 | -0.072 | 72.664
14 | 1.535 | 0.02235 | -0.073 | 68.701
14.5 | 1.534 | 0.02375 | -0.073 | 64.59
15 | 1.528 | 0.02531 | -0.073 | 60.369
15.5 | 1.517 | 0.02713 | -0.074 | 55.934
16 | 1.503 | 0.02907 | -0.074 | 51.691
16.5 | 1.485 | 0.03132 | -0.074 | 47.406
17 | 1.464 | 0.03359 | -0.074 | 43.568
17.5 | 1.438 | 0.03651 | -0.074 | 39.394
18 | 1.411 | 0.03958 | -0.074 | 35.647
18.5 | 1.381 | 0.04283 | -0.074 | 32.247
19 | 1.344 | 0.0477 | -0.074 | 28.184

## 90. Re 7M Mach 0.00 (2)
BIGFOIL.COM POLAR EXPORT
NACA64-317 a=0.8
NACA64-317 a=0.8 |  |  |  | Cl Max: | 1.7274 | at alpha= | 20 | deg
XFOIL ncrit=9 |  |  |  | L/D Max: | 134.567 | at alpha= | 3 | deg
Re: | 7000000 |  |  | Cd Min: | 0.05797 | at alpha= | 20 | deg
Mach: | 0 |  |  | Cl=0 at alpha= | -2.3664 | deg
|  |  |  | @ Cl=0.1, Cd= | 0.0043663
|  |  |  | @ Cl=0.4, Cd= | 0.0043802
|  |  |  | @ Cl=0.6, Cd= | 0.0046616
alpha (deg) | Cl | Cd | Cm | Cl/Cd
-20 | -1.4998 | 0.03891 | -0.0693 | -38.5454
-19.5 | -1.4856 | 0.03547 | -0.0697 | -41.8833
-19 | -1.4706 | 0.03225 | -0.0699 | -45.6
-18.5 | -1.4542 | 0.02938 | -0.0697 | -49.4963
-18 | -1.4689 | 0.02676 | -0.0633 | -54.8916
-17.5 | -1.4029 | 0.02387 | -0.072 | -58.7725
-17 | -1.3887 | 0.02182 | -0.0696 | -63.6434
-16.5 | -1.3692 | 0.01988 | -0.0678 | -68.8732
-16 | -1.3471 | 0.01816 | -0.0658 | -74.1795
-15.5 | -1.3222 | 0.01672 | -0.0638 | -79.0789
-15 | -1.2968 | 0.01543 | -0.0614 | -84.0441
-14.5 | -1.2759 | 0.0143 | -0.0578 | -89.2238
-14 | -1.2553 | 0.01356 | -0.053 | -92.5737
-13.5 | -1.2155 | 0.01294 | -0.0513 | -93.9335
-13 | -1.1716 | 0.01238 | -0.0502 | -94.6365
-12.5 | -1.1268 | 0.01176 | -0.0491 | -95.8163
-12 | -1.0795 | 0.01118 | -0.0484 | -96.5564
-11.5 | -1.0296 | 0.0107 | -0.048 | -96.2243
-11 | -0.9779 | 0.01027 | -0.0479 | -95.2191
-10.5 | -0.9249 | 0.00989 | -0.048 | -93.5187
-10 | -0.8709 | 0.00955 | -0.0481 | -91.1937
-9.5 | -0.8168 | 0.00919 | -0.0483 | -88.8792
-9 | -0.7623 | 0.00881 | -0.0485 | -86.5267
-8.5 | -0.7066 | 0.00849 | -0.0489 | -83.2273
-8 | -0.6503 | 0.00824 | -0.0494 | -78.9199
-7.5 | -0.5936 | 0.00798 | -0.0499 | -74.386
-7 | -0.5368 | 0.00769 | -0.0505 | -69.8049
-6.5 | -0.4792 | 0.00749 | -0.0511 | -63.9786
-6 | -0.4217 | 0.00726 | -0.0517 | -58.0854
-5.5 | -0.3636 | 0.00705 | -0.0524 | -51.5745
-5 | -0.3056 | 0.00684 | -0.0531 | -44.6784
-4.5 | -0.2474 | 0.00659 | -0.0539 | -37.5417
-4 | -0.1896 | 0.0063 | -0.0546 | -30.0952
-3.5 | -0.1315 | 0.006 | -0.0554 | -21.9167
-3 | -0.0734 | 0.00564 | -0.0562 | -13.0142
-2.5 | -0.0155 | 0.00522 | -0.057 | -2.9693
-2 | 0.0425 | 0.00477 | -0.0579 | 8.9099
-1.5 | 0.1009 | 0.00436 | -0.0588 | 23.1422
-1 | 0.1606 | 0.00433 | -0.0597 | 37.0901
-0.5 | 0.2207 | 0.00429 | -0.0607 | 51.4452
0 | 0.2804 | 0.0043 | -0.0616 | 65.2093
0.5 | 0.3404 | 0.00433 | -0.0625 | 78.6143
1 | 0.3998 | 0.00438 | -0.0634 | 91.2785
1.5 | 0.4595 | 0.00443 | -0.0643 | 103.7246
2 | 0.5188 | 0.0045 | -0.0651 | 115.2889
2.5 | 0.5778 | 0.00462 | -0.0659 | 125.0649
3 | 0.6365 | 0.00473 | -0.0667 | 134.5666
3.5 | 0.6914 | 0.00519 | -0.0669 | 133.2177
4 | 0.741 | 0.00606 | -0.0663 | 122.2772
5 | 0.8426 | 0.00737 | -0.0654 | 114.3284
5.5 | 0.8928 | 0.00797 | -0.0648 | 112.0201
6 | 0.9425 | 0.00852 | -0.0641 | 110.6221
7 | 1.0397 | 0.00956 | -0.0624 | 108.7552
7.5 | 1.0875 | 0.01002 | -0.0613 | 108.5329
8 | 1.1345 | 0.01045 | -0.0602 | 108.5646
8.5 | 1.1802 | 0.01086 | -0.0588 | 108.674
9 | 1.2188 | 0.01133 | -0.0561 | 107.5728
9.5 | 1.2499 | 0.01182 | -0.0521 | 105.7445
10 | 1.2811 | 0.01247 | -0.0484 | 102.7346
10.5 | 1.3125 | 0.01322 | -0.0451 | 99.2814
11 | 1.3459 | 0.01398 | -0.0423 | 96.2732
11.5 | 1.3768 | 0.01492 | -0.0394 | 92.2788
12 | 1.4048 | 0.01607 | -0.0363 | 87.4175
12.5 | 1.4343 | 0.01723 | -0.0336 | 83.2443
13 | 1.4634 | 0.01848 | -0.0312 | 79.1883
13.5 | 1.49 | 0.01995 | -0.0287 | 74.6867
14 | 1.513 | 0.02162 | -0.026 | 69.9815
14.5 | 1.5362 | 0.02335 | -0.0237 | 65.7901
15 | 1.5609 | 0.0253 | -0.0219 | 61.6957
15.5 | 1.5844 | 0.02745 | -0.0202 | 57.7195
16 | 1.6062 | 0.02983 | -0.0187 | 53.8451
16.5 | 1.6267 | 0.03244 | -0.0173 | 50.1449
17 | 1.6431 | 0.0355 | -0.016 | 46.2845
17.5 | 1.6577 | 0.03888 | -0.015 | 42.6363
18 | 1.6738 | 0.04224 | -0.0143 | 39.6259
18.5 | 1.6888 | 0.04582 | -0.0138 | 36.8573
19 | 1.7038 | 0.04954 | -0.0136 | 34.3924
19.5 | 1.7163 | 0.0536 | -0.0136 | 32.0205
20 | 1.7274 | 0.05797 | -0.0139 | 29.7982

## 91. Re 7M Mach 0.10 (1)
BIGFOIL.COM POLAR EXPORT
NACA64-317 a=0.8
NACA64-317 a=0.8 |  |  |  | Cl Max: | 1.523 | at alpha= | 13.5 | deg
JavaFoil+Calcfoil stall+Eppler ext transition |  |  |  | L/D Max: | 129.309 | at alpha= | 3.5 | deg
Re: | 7000000 |  |  | Cd Min: | 0.00504 | at alpha= | -2 | deg
Mach: | 0.1 |  |  | Cl=0 at alpha= | -2.371 | deg
|  |  |  | @ Cl=0.1, Cd= | 0.0050574
|  |  |  | @ Cl=0.4, Cd= | 0.00516
|  |  |  | @ Cl=0.6, Cd= | 0.0054135
alpha (deg) | Cl | Cd | Cm | Cl/Cd
-20 | -0.948 | 0.10953 | -0.021 | -8.657
-19.5 | -0.984 | 0.09343 | -0.023 | -10.53
-19 | -1.025 | 0.07417 | -0.024 | -13.824
-18.5 | -1.058 | 0.06224 | -0.026 | -16.991
-18 | -1.084 | 0.05221 | -0.027 | -20.76
-17.5 | -1.098 | 0.04617 | -0.028 | -23.774
-17 | -1.114 | 0.03827 | -0.029 | -29.117
-16.5 | -1.122 | 0.0337 | -0.03 | -33.294
-16 | -1.125 | 0.03034 | -0.031 | -37.067
-15.5 | -1.124 | 0.02726 | -0.032 | -41.238
-15 | -1.119 | 0.02481 | -0.033 | -45.11
-14.5 | -1.11 | 0.02254 | -0.033 | -49.252
-14 | -1.094 | 0.02079 | -0.034 | -52.605
-13.5 | -1.074 | 0.01917 | -0.035 | -56.019
-13 | -1.051 | 0.01771 | -0.036 | -59.356
-12.5 | -1.025 | 0.01614 | -0.037 | -63.518
-12 | -0.995 | 0.01508 | -0.038 | -66.022
-11.5 | -0.964 | 0.01387 | -0.039 | -69.534
-11 | -0.931 | 0.01282 | -0.04 | -72.577
-10.5 | -0.894 | 0.01182 | -0.041 | -75.69
-10 | -0.855 | 0.01098 | -0.041 | -77.91
-9.5 | -0.813 | 0.01035 | -0.042 | -78.511
-9 | -0.767 | 0.00985 | -0.043 | -77.923
-8.5 | -0.722 | 0.0093 | -0.045 | -77.634
-8 | -0.669 | 0.00903 | -0.045 | -74.117
-7.5 | -0.614 | 0.00864 | -0.046 | -71.071
-7 | -0.558 | 0.00841 | -0.047 | -66.384
-6.5 | -0.501 | 0.00819 | -0.048 | -61.108
-6 | -0.442 | 0.00796 | -0.048 | -55.578
-5.5 | -0.383 | 0.00775 | -0.049 | -49.408
-5 | -0.323 | 0.00755 | -0.05 | -42.772
-4.5 | -0.262 | 0.0073 | -0.051 | -35.894
-4 | -0.201 | 0.0067 | -0.051 | -30.012
-3.5 | -0.14 | 0.00576 | -0.052 | -24.231
-3 | -0.078 | 0.00549 | -0.053 | -14.199
-2.5 | -0.016 | 0.00505 | -0.054 | -3.212
-2 | 0.046 | 0.00504 | -0.054 | 9.089
-1.5 | 0.108 | 0.00506 | -0.055 | 21.311
-1 | 0.17 | 0.00507 | -0.056 | 33.479
-0.5 | 0.232 | 0.00509 | -0.057 | 45.513
0 | 0.294 | 0.00512 | -0.057 | 57.356
0.5 | 0.356 | 0.00516 | -0.058 | 69.032
1 | 0.418 | 0.00516 | -0.059 | 80.908
1.5 | 0.48 | 0.00523 | -0.059 | 91.752
2 | 0.542 | 0.00532 | -0.06 | 101.776
2.5 | 0.604 | 0.00542 | -0.061 | 111.365
3 | 0.665 | 0.00549 | -0.062 | 121.19
3.5 | 0.724 | 0.0056 | -0.062 | 129.309
4 | 0.784 | 0.00632 | -0.063 | 124.067
4.5 | 0.844 | 0.00688 | -0.064 | 122.731
5 | 0.903 | 0.00758 | -0.064 | 119.101
5.5 | 0.955 | 0.00857 | -0.065 | 111.416
6 | 1.007 | 0.0096 | -0.065 | 104.908
6.5 | 1.059 | 0.01083 | -0.066 | 97.751
7 | 1.111 | 0.01129 | -0.066 | 98.452
7.5 | 1.162 | 0.01176 | -0.067 | 98.789
8 | 1.209 | 0.01232 | -0.067 | 98.155
8.5 | 1.254 | 0.01289 | -0.068 | 97.346
9 | 1.297 | 0.01348 | -0.068 | 96.194
9.5 | 1.336 | 0.01413 | -0.069 | 94.567
10 | 1.372 | 0.01487 | -0.069 | 92.314
10.5 | 1.405 | 0.01562 | -0.07 | 89.998
11 | 1.435 | 0.01634 | -0.07 | 87.792
11.5 | 1.46 | 0.01722 | -0.071 | 84.806
12 | 1.482 | 0.01812 | -0.071 | 81.829
12.5 | 1.5 | 0.01912 | -0.072 | 78.474
13 | 1.514 | 0.02026 | -0.072 | 74.729
13.5 | 1.523 | 0.02149 | -0.073 | 70.857
14 | 1.523 | 0.0228 | -0.073 | 66.802
14.5 | 1.519 | 0.02435 | -0.073 | 62.379
15 | 1.509 | 0.02596 | -0.074 | 58.116
15.5 | 1.494 | 0.02802 | -0.074 | 53.313
16 | 1.476 | 0.02997 | -0.074 | 49.234
16.5 | 1.453 | 0.03237 | -0.074 | 44.887
17 | 1.427 | 0.03482 | -0.074 | 40.979
17.5 | 1.396 | 0.03821 | -0.074 | 36.545
18 | 1.364 | 0.04141 | -0.074 | 32.938
18.5 | 1.329 | 0.04504 | -0.074 | 29.509

## 92. Re 7M Mach 0.10 (2)
BIGFOIL.COM POLAR EXPORT
NACA64-317 a=0.8
NACA64-317 a=0.8 |  |  |  | Cl Max: | 1.7211 | at alpha= | 20 | deg
XFOIL ncrit=9 |  |  |  | L/D Max: | 135.148 | at alpha= | 3 | deg
Re: | 7000000 |  |  | Cd Min: | 0.06119 | at alpha= | 20 | deg
Mach: | 0.1 |  |  | Cl=0 at alpha= | -2.3662 | deg
|  |  |  | @ Cl=0.1, Cd= | 0.0043798
|  |  |  | @ Cl=0.4, Cd= | 0.0043785
|  |  |  | @ Cl=0.6, Cd= | 0.0046646
alpha (deg) | Cl | Cd | Cm | Cl/Cd
-20 | -1.4903 | 0.04197 | -0.0711 | -35.5087
-19.5 | -1.4788 | 0.03809 | -0.0717 | -38.8238
-19 | -1.4651 | 0.03453 | -0.0721 | -42.4298
-18 | -1.4704 | 0.02884 | -0.0642 | -50.9847
-17.5 | -1.4035 | 0.02554 | -0.0735 | -54.953
-17 | -1.3832 | 0.02321 | -0.0727 | -59.595
-16.5 | -1.3655 | 0.02103 | -0.0708 | -64.9311
-16 | -1.3446 | 0.01913 | -0.0688 | -70.2875
-15.5 | -1.3203 | 0.01753 | -0.0668 | -75.3166
-15 | -1.2943 | 0.01612 | -0.0645 | -80.2916
-14.5 | -1.2707 | 0.01483 | -0.0616 | -85.6844
-14 | -1.2522 | 0.01385 | -0.0569 | -90.4116
-13.5 | -1.2208 | 0.01319 | -0.0536 | -92.555
-13 | -1.1779 | 0.0126 | -0.0521 | -93.4841
-12.5 | -1.1325 | 0.01201 | -0.0509 | -94.2964
-12 | -1.0861 | 0.01137 | -0.0499 | -95.5233
-11.5 | -1.0365 | 0.01084 | -0.0493 | -95.6181
-11 | -0.9847 | 0.01039 | -0.049 | -94.7738
-10.5 | -0.9315 | 0.00999 | -0.0489 | -93.2432
-10 | -0.8772 | 0.00963 | -0.049 | -91.0903
-9.5 | -0.8223 | 0.00929 | -0.0491 | -88.5145
-9 | -0.7676 | 0.00889 | -0.0492 | -86.3442
-8.5 | -0.7116 | 0.00855 | -0.0496 | -83.2281
-8 | -0.6548 | 0.00828 | -0.05 | -79.0821
-7.5 | -0.5976 | 0.00803 | -0.0505 | -74.4209
-7 | -0.5404 | 0.00773 | -0.0509 | -69.9094
-6.5 | -0.4825 | 0.00751 | -0.0515 | -64.2477
-6 | -0.4245 | 0.00729 | -0.0521 | -58.2305
-5.5 | -0.366 | 0.00708 | -0.0528 | -51.6949
-5 | -0.3075 | 0.00687 | -0.0535 | -44.7598
-4.5 | -0.249 | 0.00662 | -0.0542 | -37.6133
-4 | -0.1908 | 0.00631 | -0.0549 | -30.2377
-3.5 | -0.1323 | 0.00602 | -0.0557 | -21.9767
-3 | -0.0739 | 0.00566 | -0.0565 | -13.0565
-2.5 | -0.0156 | 0.00525 | -0.0573 | -2.9714
-2 | 0.0427 | 0.00478 | -0.0582 | 8.9331
-1.5 | 0.1014 | 0.00437 | -0.0591 | 23.2037
-1 | 0.1615 | 0.00433 | -0.06 | 37.2979
-0.5 | 0.222 | 0.0043 | -0.061 | 51.6279
0 | 0.2821 | 0.00431 | -0.0619 | 65.4524
0.5 | 0.3425 | 0.00434 | -0.0629 | 78.9171
1 | 0.4023 | 0.00438 | -0.0637 | 91.8493
1.5 | 0.4624 | 0.00444 | -0.0646 | 104.1441
2 | 0.5221 | 0.00451 | -0.0655 | 115.765
2.5 | 0.5814 | 0.00463 | -0.0663 | 125.5724
3 | 0.6406 | 0.00474 | -0.067 | 135.1477
3.5 | 0.6958 | 0.0052 | -0.0672 | 133.8077
4 | 0.7455 | 0.00609 | -0.0666 | 122.4138
5 | 0.8474 | 0.00741 | -0.0656 | 114.359
6 | 0.9474 | 0.00858 | -0.0641 | 110.4196
6.5 | 0.9966 | 0.00911 | -0.0632 | 109.3963
7 | 1.0443 | 0.00964 | -0.0621 | 108.3299
7.5 | 1.0923 | 0.0101 | -0.061 | 108.1485
8 | 1.1388 | 0.01054 | -0.0596 | 108.0455
8.5 | 1.1839 | 0.01096 | -0.058 | 108.0201
9 | 1.2173 | 0.01144 | -0.0541 | 106.4073
9.5 | 1.2496 | 0.01199 | -0.0503 | 104.2202
10 | 1.2812 | 0.01269 | -0.0467 | 100.9614
10.5 | 1.3134 | 0.01348 | -0.0435 | 97.4332
11 | 1.3466 | 0.01431 | -0.0406 | 94.102
11.5 | 1.3773 | 0.01532 | -0.0376 | 89.9021
12 | 1.405 | 0.01655 | -0.0345 | 84.8943
12.5 | 1.4354 | 0.01774 | -0.0319 | 80.9132
13 | 1.4636 | 0.01912 | -0.0294 | 76.5481
13.5 | 1.4891 | 0.02074 | -0.0267 | 71.7985
14 | 1.512 | 0.02252 | -0.024 | 67.1403
14.5 | 1.537 | 0.02424 | -0.022 | 63.4076
15 | 1.561 | 0.02636 | -0.0201 | 59.2185
15.5 | 1.5838 | 0.02869 | -0.0184 | 55.2039
16 | 1.6044 | 0.03129 | -0.0169 | 51.2752
16.5 | 1.6241 | 0.03411 | -0.0155 | 47.6136
17 | 1.6403 | 0.03732 | -0.0143 | 43.9523
17.5 | 1.6539 | 0.04093 | -0.0133 | 40.408
18 | 1.6725 | 0.04421 | -0.0127 | 37.8308
18.5 | 1.6867 | 0.04805 | -0.0123 | 35.103
19 | 1.7003 | 0.05207 | -0.0122 | 32.6541
19.5 | 1.7109 | 0.05652 | -0.0123 | 30.2707
20 | 1.7211 | 0.06119 | -0.0127 | 28.1271

## 93. Re 7M Mach 0.25 (1)
BIGFOIL.COM POLAR EXPORT
NACA64-317 a=0.8
NACA64-317 a=0.8 |  |  |  | Cl Max: | 1.458 | at alpha= | 12.5 | deg
JavaFoil+Calcfoil stall+Eppler ext transition |  |  |  | L/D Max: | 130.351 | at alpha= | 3.5 | deg
Re: | 7000000 |  |  | Cd Min: | 0.00506 | at alpha= | -2 | deg
Mach: | 0.25 |  |  | Cl=0 at alpha= | -2.3672 | deg
|  |  |  | @ Cl=0.1, Cd= | 0.0050931
|  |  |  | @ Cl=0.4, Cd= | 0.0052316
|  |  |  | @ Cl=0.6, Cd= | 0.0054551
alpha (deg) | Cl | Cd | Cm | Cl/Cd
-19 | -0.652 | 0.15473 | -0.016 | -4.214
-18.5 | -0.71 | 0.13604 | -0.018 | -5.22
-18 | -0.759 | 0.12555 | -0.02 | -6.042
-17.5 | -0.795 | 0.11738 | -0.021 | -6.775
-17 | -0.831 | 0.10603 | -0.022 | -7.842
-16.5 | -0.889 | 0.07576 | -0.026 | -11.736
-16 | -0.949 | 0.05012 | -0.03 | -18.927
-15.5 | -0.984 | 0.03918 | -0.031 | -25.108
-15 | -1.008 | 0.03256 | -0.033 | -30.946
-14.5 | -1.02 | 0.02925 | -0.034 | -34.852
-14 | -1.025 | 0.02497 | -0.035 | -41.043
-13.5 | -1.021 | 0.02243 | -0.036 | -45.509
-13 | -1.012 | 0.02003 | -0.037 | -50.513
-12.5 | -0.997 | 0.01832 | -0.038 | -54.385
-12 | -0.976 | 0.01701 | -0.038 | -57.369
-11.5 | -0.951 | 0.01569 | -0.039 | -60.609
-11 | -0.921 | 0.0146 | -0.04 | -63.09
-10.5 | -0.89 | 0.01325 | -0.041 | -67.197
-10 | -0.855 | 0.01212 | -0.042 | -70.579
-9.5 | -0.817 | 0.01119 | -0.043 | -72.956
-9 | -0.774 | 0.01049 | -0.044 | -73.744
-8.5 | -0.728 | 0.00993 | -0.045 | -73.281
-8 | -0.683 | 0.00935 | -0.047 | -73.037
-7.5 | -0.628 | 0.00902 | -0.047 | -69.629
-7 | -0.571 | 0.00868 | -0.048 | -65.754
-6.5 | -0.513 | 0.00837 | -0.049 | -61.262
-6 | -0.453 | 0.00811 | -0.05 | -55.928
-5.5 | -0.393 | 0.00788 | -0.05 | -49.813
-5 | -0.331 | 0.00766 | -0.051 | -43.273
-4.5 | -0.269 | 0.00743 | -0.052 | -36.232
-4 | -0.206 | 0.00681 | -0.053 | -30.305
-3.5 | -0.143 | 0.00592 | -0.053 | -24.224
-3 | -0.08 | 0.00559 | -0.054 | -14.347
-2.5 | -0.017 | 0.00511 | -0.055 | -3.262
-2 | 0.047 | 0.00506 | -0.056 | 9.295
-1.5 | 0.111 | 0.0051 | -0.057 | 21.721
-1 | 0.175 | 0.0051 | -0.057 | 34.218
-0.5 | 0.238 | 0.00513 | -0.058 | 46.462
0 | 0.302 | 0.00516 | -0.059 | 58.587
0.5 | 0.366 | 0.00521 | -0.06 | 70.237
1 | 0.429 | 0.00525 | -0.06 | 81.864
1.5 | 0.493 | 0.00533 | -0.061 | 92.55
2 | 0.557 | 0.00538 | -0.062 | 103.458
2.5 | 0.62 | 0.00549 | -0.063 | 113.031
3 | 0.684 | 0.00561 | -0.063 | 121.921
3.5 | 0.744 | 0.0057 | -0.064 | 130.351
4 | 0.805 | 0.00655 | -0.065 | 123.029
4.5 | 0.866 | 0.00712 | -0.066 | 121.629
5 | 0.923 | 0.00737 | -0.066 | 125.197
5.5 | 0.976 | 0.00913 | -0.066 | 106.919
6 | 1.031 | 0.01004 | -0.067 | 102.687
6.5 | 1.083 | 0.01132 | -0.067 | 95.668
7 | 1.135 | 0.01184 | -0.068 | 95.896
7.5 | 1.185 | 0.0124 | -0.068 | 95.563
8 | 1.232 | 0.01303 | -0.069 | 94.575
8.5 | 1.275 | 0.01367 | -0.069 | 93.289
9 | 1.315 | 0.01437 | -0.07 | 91.526
9.5 | 1.351 | 0.01511 | -0.071 | 89.39
10 | 1.382 | 0.01598 | -0.071 | 86.441
10.5 | 1.408 | 0.01687 | -0.072 | 83.447
11 | 1.43 | 0.01776 | -0.072 | 80.506
11.5 | 1.445 | 0.01879 | -0.073 | 76.894
12 | 1.455 | 0.02004 | -0.073 | 72.572
12.5 | 1.458 | 0.02133 | -0.073 | 68.346
13 | 1.455 | 0.02274 | -0.074 | 63.97
13.5 | 1.443 | 0.02448 | -0.074 | 58.944
14 | 1.418 | 0.02645 | -0.074 | 53.606
14.5 | 1.384 | 0.02894 | -0.074 | 47.803
15 | 1.342 | 0.03161 | -0.075 | 42.468
15.5 | 1.293 | 0.03453 | -0.075 | 37.45
16 | 1.236 | 0.03838 | -0.075 | 32.209
16.5 | 1.171 | 0.04356 | -0.074 | 26.876
17 | 1.098 | 0.0504 | -0.074 | 21.788
17.5 | 1.015 | 0.06221 | -0.072 | 16.311

## 94. Re 7M Mach 0.25 (2)
BIGFOIL.COM POLAR EXPORT
NACA64-317 a=0.8
NACA64-317 a=0.8 |  |  |  | Cl Max: | 1.67 | at alpha= | 20 | deg
XFOIL ncrit=9 |  |  |  | L/D Max: | 138.476 | at alpha= | 3 | deg
Re: | 7000000 |  |  | Cd Min: | 0.08152 | at alpha= | 20 | deg
Mach: | 0.25 |  |  | Cl=0 at alpha= | -2.3648 | deg
|  |  |  | @ Cl=0.1, Cd= | 0.0044605
|  |  |  | @ Cl=0.4, Cd= | 0.0044095
|  |  |  | @ Cl=0.6, Cd= | 0.0046765
alpha (deg) | Cl | Cd | Cm | Cl/Cd
-20 | -1.3598 | 0.0679 | -0.074 | -20.0265
-19.5 | -1.3793 | 0.05951 | -0.0773 | -23.1776
-19 | -1.3809 | 0.05339 | -0.079 | -25.8644
-18.5 | -1.3887 | 0.04696 | -0.0805 | -29.572
-18 | -1.3854 | 0.04176 | -0.0814 | -33.1753
-17.5 | -1.3867 | 0.0382 | -0.0781 | -36.301
-17 | -1.3256 | 0.0333 | -0.0877 | -39.8078
-16.5 | -1.3244 | 0.02946 | -0.0859 | -44.9559
-16 | -1.3169 | 0.026 | -0.084 | -50.65
-15.5 | -1.3004 | 0.02325 | -0.082 | -55.9312
-15 | -1.2792 | 0.02093 | -0.0798 | -61.118
-14.5 | -1.2558 | 0.01888 | -0.0773 | -66.5148
-14 | -1.228 | 0.01718 | -0.0747 | -71.4785
-13.5 | -1.2027 | 0.01555 | -0.0717 | -77.3441
-13 | -1.1791 | 0.0142 | -0.0677 | -83.0352
-12.5 | -1.159 | 0.0133 | -0.0619 | -87.1429
-12 | -1.1155 | 0.0126 | -0.0595 | -88.5317
-11.5 | -1.0694 | 0.01185 | -0.0574 | -90.2447
-11 | -1.0197 | 0.01117 | -0.0558 | -91.2892
-10.5 | -0.9663 | 0.01062 | -0.0548 | -90.9887
-10 | -0.9107 | 0.01015 | -0.0542 | -89.7241
-9.5 | -0.854 | 0.00973 | -0.0537 | -87.7698
-9 | -0.7961 | 0.00937 | -0.0535 | -84.9626
-8.5 | -0.7388 | 0.00891 | -0.0532 | -82.9181
-8 | -0.68 | 0.00855 | -0.0532 | -79.5322
-7.5 | -0.6204 | 0.00826 | -0.0534 | -75.109
-7 | -0.5606 | 0.00798 | -0.0536 | -70.2506
-6.5 | -0.5006 | 0.00768 | -0.054 | -65.1823
-6 | -0.4399 | 0.00747 | -0.0544 | -58.8889
-5.5 | -0.3795 | 0.00722 | -0.0549 | -52.5623
-5 | -0.3186 | 0.00699 | -0.0555 | -45.5794
-4 | -0.1974 | 0.00645 | -0.0568 | -30.6047
-3.5 | -0.1369 | 0.00615 | -0.0575 | -22.2602
-2.5 | -0.0163 | 0.00534 | -0.059 | -3.0524
-2 | 0.044 | 0.00484 | -0.0599 | 9.0909
-1.5 | 0.1045 | 0.00443 | -0.0608 | 23.5892
-1 | 0.1669 | 0.00436 | -0.0618 | 38.2798
-0.5 | 0.2293 | 0.00435 | -0.0628 | 52.7126
0 | 0.2917 | 0.00435 | -0.0638 | 67.0575
0.5 | 0.3542 | 0.00438 | -0.0647 | 80.8676
1 | 0.4162 | 0.00442 | -0.0656 | 94.1629
1.5 | 0.4783 | 0.00449 | -0.0665 | 106.5256
2 | 0.5404 | 0.00456 | -0.0674 | 118.5088
2.5 | 0.6018 | 0.00468 | -0.0681 | 128.5897
3 | 0.6633 | 0.00479 | -0.0689 | 138.476
3.5 | 0.7205 | 0.00523 | -0.069 | 137.7629
4.5 | 0.8217 | 0.00697 | -0.0671 | 117.891
5 | 0.8732 | 0.00764 | -0.0662 | 114.2932
6 | 0.9732 | 0.0089 | -0.0637 | 109.3483
6.5 | 1.0205 | 0.00952 | -0.0619 | 107.1954
7 | 1.0678 | 0.01006 | -0.0601 | 106.1431
7.5 | 1.1137 | 0.01056 | -0.0579 | 105.464
8 | 1.1496 | 0.01101 | -0.0538 | 104.4142
8.5 | 1.1813 | 0.01166 | -0.0493 | 101.3122
9 | 1.2168 | 0.01236 | -0.0456 | 98.4466
9.5 | 1.2511 | 0.01319 | -0.0421 | 94.8522
10 | 1.2841 | 0.01417 | -0.0386 | 90.621
10.5 | 1.3181 | 0.0152 | -0.0354 | 86.7171
11 | 1.3497 | 0.01643 | -0.0322 | 82.1485
11.5 | 1.3784 | 0.01793 | -0.0288 | 76.8767
12 | 1.4087 | 0.01945 | -0.0259 | 72.4267
12.5 | 1.4371 | 0.02119 | -0.0231 | 67.8197
13 | 1.4624 | 0.02322 | -0.0202 | 62.9802
13.5 | 1.4846 | 0.02558 | -0.0175 | 58.0375
14 | 1.5099 | 0.02782 | -0.0151 | 54.2739
14.5 | 1.5353 | 0.03016 | -0.0133 | 50.9052
15 | 1.5578 | 0.03304 | -0.0114 | 47.1489
15.5 | 1.5773 | 0.03629 | -0.0098 | 43.4638
16 | 1.5923 | 0.04008 | -0.0083 | 39.728
16.5 | 1.6083 | 0.04397 | -0.0072 | 36.5772
17 | 1.6247 | 0.04799 | -0.0064 | 33.855
17.5 | 1.6407 | 0.05222 | -0.0059 | 31.419
18 | 1.6536 | 0.0569 | -0.0057 | 29.0615
18.5 | 1.663 | 0.06217 | -0.0059 | 26.7492
19 | 1.6679 | 0.06808 | -0.0066 | 24.4991
19.5 | 1.6691 | 0.07467 | -0.0077 | 22.353
20 | 1.67 | 0.08152 | -0.0094 | 20.4858

## 95. Re 7M Mach 0.50 (1)
BIGFOIL.COM POLAR EXPORT
NACA64-317 a=0.8
NACA64-317 a=0.8 |  |  |  | Cl Max: | 1.288 | at alpha= | 8.5 | deg
JavaFoil+Calcfoil stall+Eppler ext transition |  |  |  | L/D Max: | 133.463 | at alpha= | 3.5 | deg
Re: | 7000000 |  |  | Cd Min: | 0.00528 | at alpha= | -2.5 | deg
Mach: | 0.5 |  |  | Cl=0 at alpha= | -2.3681 | deg
|  |  |  | @ Cl=0.1, Cd= | 0.0052999
|  |  |  | @ Cl=0.4, Cd= | 0.00544
|  |  |  | @ Cl=0.6, Cd= | 0.0056666
alpha (deg) | Cl | Cd | Cm | Cl/Cd
-20 | -0.993 | 0.15027 | -0.019 | -6.605
-19.5 | -0.972 | 0.14875 | -0.021 | -6.535
-19 | -0.943 | 0.14114 | -0.021 | -6.68
-18.5 | -0.911 | 0.13837 | -0.021 | -6.582
-18 | -0.88 | 0.13564 | -0.02 | -6.491
-17.5 | -0.853 | 0.13029 | -0.021 | -6.544
-17 | -0.829 | 0.12892 | -0.022 | -6.427
-16.5 | -0.798 | 0.12373 | -0.022 | -6.453
-16 | -0.769 | 0.118 | -0.021 | -6.513
-15.5 | -0.74 | 0.1143 | -0.021 | -6.475
-15 | -0.715 | 0.11253 | -0.023 | -6.354
-14.5 | -0.686 | 0.1058 | -0.023 | -6.481
-14 | -0.657 | 0.09947 | -0.022 | -6.6
-13.5 | -0.629 | 0.09136 | -0.023 | -6.885
-13 | -0.602 | 0.08493 | -0.024 | -7.091
-12.5 | -0.572 | 0.09296 | -0.023 | -6.151
-12 | -0.544 | 0.08432 | -0.023 | -6.449
-11.5 | -0.518 | 0.07482 | -0.025 | -6.92
-11 | -0.538 | 0.03619 | -0.04 | -14.868
-10.5 | -0.534 | 0.02111 | -0.044 | -25.32
-10 | -0.431 | 0.06809 | -0.024 | -6.335
-9.5 | -0.469 | 0.01997 | -0.046 | -23.47
-9 | -0.693 | 0.01607 | -0.048 | -43.137
-8.5 | -0.704 | 0.01444 | -0.049 | -48.772
-8 | -0.684 | 0.01287 | -0.05 | -53.197
-7.5 | -0.65 | 0.01156 | -0.051 | -56.211
-7 | -0.603 | 0.01089 | -0.052 | -55.385
-6.5 | -0.552 | 0.00997 | -0.054 | -55.326
-6 | -0.494 | 0.00944 | -0.055 | -52.315
-5.5 | -0.435 | 0.0089 | -0.056 | -48.846
-5 | -0.368 | 0.00848 | -0.057 | -43.413
-4.5 | -0.299 | 0.00819 | -0.058 | -36.54
-4 | -0.23 | 0.00782 | -0.059 | -29.403
-3.5 | -0.16 | 0.00664 | -0.06 | -24.106
-3 | -0.089 | 0.00593 | -0.061 | -15.088
-2.5 | -0.019 | 0.00528 | -0.062 | -3.525
-2 | 0.053 | 0.00528 | -0.062 | 9.962
-1.5 | 0.124 | 0.00531 | -0.063 | 23.314
-1 | 0.195 | 0.00531 | -0.064 | 36.747
-0.5 | 0.266 | 0.00535 | -0.065 | 49.789
0 | 0.338 | 0.00544 | -0.066 | 62.019
0.5 | 0.409 | 0.00544 | -0.067 | 75.198
1 | 0.48 | 0.00553 | -0.067 | 86.84
1.5 | 0.551 | 0.00557 | -0.068 | 98.992
2 | 0.622 | 0.00571 | -0.069 | 109.077
2.5 | 0.693 | 0.00587 | -0.07 | 118.193
3 | 0.764 | 0.00601 | -0.071 | 127.185
3.5 | 0.83 | 0.00622 | -0.072 | 133.463
4 | 0.89 | 0.00746 | -0.072 | 119.381
4.5 | 0.954 | 0.00832 | -0.072 | 114.604
5 | 1.013 | 0.00983 | -0.073 | 103.071
5.5 | 1.068 | 0.01248 | -0.073 | 85.628
6 | 1.125 | 0.01321 | -0.074 | 85.104
6.5 | 1.176 | 0.01404 | -0.074 | 83.811
7 | 1.223 | 0.01496 | -0.075 | 81.793
7.5 | 1.262 | 0.01598 | -0.076 | 78.979
8 | 1.287 | 0.01714 | -0.076 | 75.079
8.5 | 1.288 | 0.0185 | -0.077 | 69.631
9 | 1.247 | 0.02007 | -0.077 | 62.162
9.5 | 1.053 | 0.02315 | -0.078 | 45.478
10 | 0.823 | 0.02453 | -0.078 | 33.567
10.5 | 0.85 | 0.02749 | -0.078 | 30.922
11 | 0.749 | 0.07938 | -0.043 | 9.441
11.5 | 0.911 | 0.03017 | -0.079 | 30.177
12 | 0.933 | 0.0344 | -0.079 | 27.132
12.5 | 0.91 | 0.05697 | -0.072 | 15.967
13 | 0.862 | 0.08989 | -0.048 | 9.585
13.5 | 0.887 | 0.09878 | -0.047 | 8.981

## 96. Re 7M Mach 0.50 (2)
BIGFOIL.COM POLAR EXPORT
NACA64-317 a=0.8
NACA64-317 a=0.8 |  |  |  | Cl Max: | 1.3742 | at alpha= | 12.5 | deg
XFOIL ncrit=9 |  |  |  | L/D Max: | 153.9 | at alpha= | 3.5 | deg
Re: | 7000000 |  |  | Cd Min: | 0.1645 | at alpha= | 17.5 | deg
Mach: | 0.5 |  |  | Cl=0 at alpha= | -2.3582 | deg
|  |  |  | @ Cl=0.1, Cd= | 0.0047578
|  |  |  | @ Cl=0.4, Cd= | 0.0045909
|  |  |  | @ Cl=0.6, Cd= | 0.0047682
alpha (deg) | Cl | Cd | Cm | Cl/Cd
-15 | -0.647 | 0.11121 | -0.0598 | -5.8178
-14.5 | -0.672 | 0.09805 | -0.069 | -6.8536
-14 | -0.7003 | 0.08475 | -0.0782 | -8.2631
-13.5 | -0.7262 | 0.07213 | -0.0871 | -10.0679
-13 | -0.7518 | 0.06075 | -0.0948 | -12.3753
-12.5 | -0.7758 | 0.05097 | -0.1003 | -15.2207
-12 | -0.8009 | 0.0423 | -0.1038 | -18.9338
-11.5 | -0.8266 | 0.03469 | -0.1052 | -23.8282
-11 | -0.8464 | 0.02851 | -0.1041 | -29.6878
-10.5 | -0.8617 | 0.02326 | -0.1009 | -37.0464
-10 | -0.8673 | 0.01903 | -0.0963 | -45.5754
-9.5 | -0.8643 | 0.01561 | -0.0908 | -55.3684
-9 | -0.855 | 0.013 | -0.0844 | -65.7692
-8.5 | -0.8317 | 0.01159 | -0.0768 | -71.7601
-8 | -0.7769 | 0.0106 | -0.073 | -73.2925
-7.5 | -0.7161 | 0.00975 | -0.07 | -73.4462
-7 | -0.6489 | 0.00919 | -0.0681 | -70.6094
-6.5 | -0.5796 | 0.00872 | -0.0669 | -66.4679
-6 | -0.5096 | 0.0083 | -0.066 | -61.3976
-5 | -0.3683 | 0.00763 | -0.0652 | -48.27
-4.5 | -0.2974 | 0.00736 | -0.0653 | -40.4076
-4 | -0.2268 | 0.00707 | -0.0655 | -32.0792
-3.5 | -0.1574 | 0.00669 | -0.0658 | -23.5277
-3 | -0.088 | 0.00628 | -0.0663 | -14.0127
-2.5 | -0.0194 | 0.00577 | -0.0669 | -3.3622
-2 | 0.049 | 0.00512 | -0.0677 | 9.5703
-1.5 | 0.118 | 0.00463 | -0.0686 | 25.486
-1 | 0.1902 | 0.00457 | -0.0696 | 41.6193
-0.5 | 0.2622 | 0.00455 | -0.0707 | 57.6264
0 | 0.334 | 0.0046 | -0.0717 | 72.6087
0.5 | 0.4064 | 0.00459 | -0.0728 | 88.5403
1 | 0.4786 | 0.00464 | -0.0738 | 103.1466
1.5 | 0.5504 | 0.00472 | -0.0747 | 116.6102
2 | 0.6224 | 0.00479 | -0.0755 | 129.9374
2.5 | 0.6939 | 0.00492 | -0.0762 | 141.0366
3 | 0.7655 | 0.00504 | -0.0767 | 151.8849
3.5 | 0.8326 | 0.00541 | -0.0764 | 153.9002
4 | 0.8793 | 0.0067 | -0.073 | 131.2388
4.5 | 0.9255 | 0.00776 | -0.0692 | 119.2655
5 | 0.9646 | 0.0088 | -0.064 | 109.6136
5.5 | 0.9869 | 0.0097 | -0.0558 | 101.7423
6 | 1.0131 | 0.01089 | -0.0489 | 93.0303
6.5 | 1.0389 | 0.01235 | -0.0426 | 84.1215
7 | 1.0778 | 0.0136 | -0.0381 | 79.25
7.5 | 1.116 | 0.01503 | -0.0338 | 74.2515
8 | 1.1535 | 0.01666 | -0.0297 | 69.2377
8.5 | 1.1909 | 0.01847 | -0.0257 | 64.4775
9 | 1.2247 | 0.02063 | -0.0216 | 59.365
9.5 | 1.2577 | 0.02298 | -0.0177 | 54.7302
10 | 1.2895 | 0.02562 | -0.014 | 50.3318
10.5 | 1.3183 | 0.02863 | -0.0103 | 46.0461
11 | 1.3418 | 0.03219 | -0.0068 | 41.6838
11.5 | 1.3618 | 0.03624 | -0.0035 | 37.5773
12 | 1.3728 | 0.04118 | -0.0005 | 33.3366
12.5 | 1.3742 | 0.04724 | 0.0017 | 29.0898
13 | 1.3636 | 0.05467 | 0.0029 | 24.9424
13.5 | 1.3483 | 0.06309 | 0.0029 | 21.3711
14 | 1.3263 | 0.07282 | 0.0012 | 18.2134
14.5 | 1.3018 | 0.08364 | -0.0023 | 15.5643
15 | 1.2672 | 0.09654 | -0.0081 | 13.1262
15.5 | 1.2378 | 0.10985 | -0.0154 | 11.2681
16 | 1.2106 | 0.12361 | -0.0239 | 9.7937
16.5 | 1.1854 | 0.13681 | -0.0318 | 8.6646
17 | 1.1646 | 0.15076 | -0.0414 | 7.7249
17.5 | 1.1475 | 0.1645 | -0.0509 | 6.9757

## 97. Re 8M Mach 0.00 (1)
BIGFOIL.COM POLAR EXPORT
NACA64-317 a=0.8
NACA64-317 a=0.8 |  |  |  | Cl Max: | 1.537 | at alpha= | 14 | deg
JavaFoil+Calcfoil stall+Eppler ext transition |  |  |  | L/D Max: | 121.792 | at alpha= | 3 | deg
Re: | 8000000 |  |  | Cd Min: | 0.00496 | at alpha= | -2 | deg
Mach: | 0 |  |  | Cl=0 at alpha= | -2.371 | deg
|  |  |  | @ Cl=0.1, Cd= | 0.0049866
|  |  |  | @ Cl=0.4, Cd= | 0.0050997
|  |  |  | @ Cl=0.6, Cd= | 0.00532
alpha (deg) | Cl | Cd | Cm | Cl/Cd
-20 | -1.019 | 0.0843 | -0.023 | -12.089
-19.5 | -1.057 | 0.06695 | -0.024 | -15.794
-19 | -1.082 | 0.05958 | -0.025 | -18.155
-18.5 | -1.105 | 0.0523 | -0.026 | -21.125
-18 | -1.127 | 0.04387 | -0.027 | -25.684
-17.5 | -1.138 | 0.03842 | -0.028 | -29.617
-17 | -1.144 | 0.03454 | -0.029 | -33.11
-16.5 | -1.147 | 0.03078 | -0.03 | -37.263
-16 | -1.146 | 0.0279 | -0.031 | -41.088
-15.5 | -1.143 | 0.02509 | -0.032 | -45.537
-15 | -1.134 | 0.02301 | -0.033 | -49.293
-14.5 | -1.121 | 0.02147 | -0.033 | -52.232
-14 | -1.103 | 0.01987 | -0.034 | -55.491
-13.5 | -1.082 | 0.01811 | -0.035 | -59.728
-13 | -1.057 | 0.01679 | -0.036 | -62.947
-12.5 | -1.03 | 0.01533 | -0.037 | -67.183
-12 | -1 | 0.01424 | -0.038 | -70.226
-11.5 | -0.968 | 0.01306 | -0.039 | -74.156
-11 | -0.933 | 0.0122 | -0.039 | -76.465
-10.5 | -0.896 | 0.01132 | -0.04 | -79.126
-10 | -0.856 | 0.01056 | -0.041 | -81.052
-9.5 | -0.813 | 0.01001 | -0.042 | -81.204
-9 | -0.771 | 0.00943 | -0.044 | -81.783
-8.5 | -0.72 | 0.00903 | -0.044 | -79.665
-8 | -0.666 | 0.00875 | -0.045 | -76.186
-7.5 | -0.612 | 0.00843 | -0.046 | -72.549
-7 | -0.556 | 0.00819 | -0.047 | -67.812
-6.5 | -0.498 | 0.00799 | -0.047 | -62.399
-6 | -0.44 | 0.00775 | -0.048 | -56.751
-5.5 | -0.381 | 0.00754 | -0.049 | -50.549
-5 | -0.321 | 0.00733 | -0.05 | -43.797
-4.5 | -0.261 | 0.00718 | -0.05 | -36.316
-4 | -0.2 | 0.00661 | -0.051 | -30.255
-3.5 | -0.139 | 0.00599 | -0.052 | -23.179
-3 | -0.078 | 0.00555 | -0.053 | -13.981
-2.5 | -0.016 | 0.005 | -0.053 | -3.228
-2 | 0.046 | 0.00496 | -0.054 | 9.193
-1.5 | 0.107 | 0.00499 | -0.055 | 21.49
-1 | 0.169 | 0.00496 | -0.056 | 34.066
-0.5 | 0.231 | 0.00499 | -0.056 | 46.216
0 | 0.292 | 0.00502 | -0.057 | 58.205
0.5 | 0.354 | 0.00507 | -0.058 | 69.796
1 | 0.416 | 0.00511 | -0.058 | 81.347
1.5 | 0.477 | 0.00513 | -0.059 | 93.004
2 | 0.539 | 0.00526 | -0.06 | 102.432
2.5 | 0.6 | 0.00532 | -0.061 | 112.788
3 | 0.662 | 0.00544 | -0.061 | 121.792
3.5 | 0.72 | 0.00604 | -0.062 | 119.283
4 | 0.78 | 0.00647 | -0.063 | 120.649
4.5 | 0.84 | 0.00699 | -0.063 | 120.184
5 | 0.898 | 0.00776 | -0.064 | 115.825
5.5 | 0.95 | 0.00883 | -0.064 | 107.579
6 | 1.004 | 0.0094 | -0.065 | 106.838
6.5 | 1.056 | 0.01052 | -0.065 | 100.351
7 | 1.108 | 0.01094 | -0.066 | 101.21
7.5 | 1.158 | 0.01144 | -0.067 | 101.281
8 | 1.206 | 0.01197 | -0.067 | 100.8
8.5 | 1.252 | 0.01246 | -0.068 | 100.466
9 | 1.294 | 0.01303 | -0.068 | 99.348
9.5 | 1.334 | 0.01366 | -0.069 | 97.638
10 | 1.371 | 0.01433 | -0.069 | 95.679
10.5 | 1.405 | 0.01503 | -0.07 | 93.456
11 | 1.435 | 0.01578 | -0.07 | 90.992
11.5 | 1.463 | 0.01662 | -0.071 | 88
12 | 1.486 | 0.01741 | -0.071 | 85.373
12.5 | 1.506 | 0.01832 | -0.071 | 82.171
13 | 1.521 | 0.01939 | -0.072 | 78.452
13.5 | 1.533 | 0.02053 | -0.072 | 74.679
14 | 1.537 | 0.02172 | -0.073 | 70.737
14.5 | 1.536 | 0.02313 | -0.073 | 66.403
15 | 1.53 | 0.02453 | -0.073 | 62.378
15.5 | 1.52 | 0.02629 | -0.074 | 57.807
16 | 1.505 | 0.02837 | -0.074 | 53.043
16.5 | 1.487 | 0.03034 | -0.074 | 49.008
17 | 1.466 | 0.03252 | -0.074 | 45.079
17.5 | 1.44 | 0.03556 | -0.074 | 40.493
18 | 1.413 | 0.03825 | -0.074 | 36.944
18.5 | 1.384 | 0.04136 | -0.075 | 33.455
19 | 1.347 | 0.04598 | -0.074 | 29.298

## 98. Re 8M Mach 0.00 (2)
BIGFOIL.COM POLAR EXPORT
NACA64-317 a=0.8
NACA64-317 a=0.8 |  |  |  | Cl Max: | 1.7447 | at alpha= | 20 | deg
XFOIL ncrit=9 |  |  |  | L/D Max: | 135.447 | at alpha= | 3 | deg
Re: | 8000000 |  |  | Cd Min: | 0.05593 | at alpha= | 20 | deg
Mach: | 0 |  |  | Cl=0 at alpha= | -2.372 | deg
|  |  |  | @ Cl=0.1, Cd= | 0.0043297
|  |  |  | @ Cl=0.4, Cd= | 0.0042798
|  |  |  | @ Cl=0.6, Cd= | 0.0046126
alpha (deg) | Cl | Cd | Cm | Cl/Cd
-20 | -1.5255 | 0.03663 | -0.0692 | -41.6462
-19.5 | -1.5095 | 0.03343 | -0.0696 | -45.1541
-19 | -1.4933 | 0.03041 | -0.0696 | -49.1056
-18.5 | -1.4758 | 0.02765 | -0.0693 | -53.3743
-18 | -1.4529 | 0.02541 | -0.0689 | -57.1783
-17.5 | -1.4183 | 0.02315 | -0.0708 | -61.2657
-17 | -1.4019 | 0.02104 | -0.0688 | -66.6302
-16.5 | -1.3833 | 0.01906 | -0.0668 | -72.5761
-16 | -1.3612 | 0.01739 | -0.0647 | -78.2749
-15.5 | -1.3379 | 0.01591 | -0.0624 | -84.0918
-15 | -1.3149 | 0.01467 | -0.0596 | -89.6319
-14.5 | -1.2984 | 0.01371 | -0.0547 | -94.7046
-14 | -1.2666 | 0.01308 | -0.0516 | -96.8349
-13.5 | -1.2245 | 0.01249 | -0.0502 | -98.0384
-13 | -1.179 | 0.01197 | -0.0492 | -98.4962
-12.5 | -1.1311 | 0.0115 | -0.0486 | -98.3565
-12 | -1.0833 | 0.01092 | -0.0479 | -99.2033
-11.5 | -1.0332 | 0.01042 | -0.0476 | -99.1555
-11 | -0.9813 | 0.01 | -0.0475 | -98.13
-10.5 | -0.9281 | 0.00963 | -0.0476 | -96.3759
-10 | -0.8738 | 0.00929 | -0.0478 | -94.0581
-9.5 | -0.8188 | 0.00898 | -0.0481 | -91.1804
-9 | -0.764 | 0.00862 | -0.0483 | -88.6311
-8.5 | -0.7084 | 0.00831 | -0.0487 | -85.2467
-8 | -0.6519 | 0.00804 | -0.0492 | -81.0821
-7.5 | -0.5948 | 0.00781 | -0.0498 | -76.1588
-7 | -0.5379 | 0.00754 | -0.0504 | -71.3395
-6.5 | -0.4803 | 0.00732 | -0.051 | -65.6148
-6 | -0.4224 | 0.00711 | -0.0517 | -59.4093
-5.5 | -0.3643 | 0.00692 | -0.0524 | -52.6445
-5 | -0.306 | 0.0067 | -0.0531 | -45.6716
-4.5 | -0.2479 | 0.00649 | -0.0538 | -38.1972
-4 | -0.1897 | 0.0062 | -0.0546 | -30.5968
-3.5 | -0.1315 | 0.00594 | -0.0554 | -22.138
-3 | -0.0731 | 0.00561 | -0.0562 | -13.0303
-2 | 0.0433 | 0.00483 | -0.0579 | 8.9648
-1.5 | 0.1011 | 0.00432 | -0.0588 | 23.4028
-1 | 0.161 | 0.00424 | -0.0598 | 37.9717
-0.5 | 0.221 | 0.00423 | -0.0607 | 52.2459
0 | 0.2808 | 0.00423 | -0.0617 | 66.383
0.5 | 0.3405 | 0.00425 | -0.0626 | 80.1176
1 | 0.4003 | 0.00428 | -0.0635 | 93.528
1.5 | 0.4598 | 0.00435 | -0.0644 | 105.7011
2 | 0.519 | 0.00445 | -0.0652 | 116.6292
2.5 | 0.578 | 0.00456 | -0.066 | 126.7544
3 | 0.6366 | 0.0047 | -0.0667 | 135.4468
4 | 0.7398 | 0.00615 | -0.0662 | 120.2927
4.5 | 0.7911 | 0.00679 | -0.0658 | 116.5096
5 | 0.8428 | 0.00735 | -0.0655 | 114.6667
5.5 | 0.8936 | 0.0079 | -0.065 | 113.1139
6 | 0.9444 | 0.0084 | -0.0645 | 112.4286
6.5 | 0.9935 | 0.00892 | -0.0637 | 111.3789
7 | 1.0426 | 0.0094 | -0.0629 | 110.9149
7.5 | 1.0917 | 0.00981 | -0.062 | 111.2844
8 | 1.1395 | 0.01022 | -0.061 | 111.4971
8.5 | 1.1856 | 0.01064 | -0.0597 | 111.4286
9 | 1.2291 | 0.01107 | -0.058 | 111.0298
9.5 | 1.2603 | 0.01152 | -0.0538 | 109.401
10 | 1.29 | 0.01216 | -0.0498 | 106.0855
10.5 | 1.3233 | 0.01281 | -0.0467 | 103.3021
11 | 1.356 | 0.01356 | -0.0437 | 100
11.5 | 1.3861 | 0.01449 | -0.0406 | 95.6591
12 | 1.4159 | 0.01552 | -0.0376 | 91.2307
12.5 | 1.4466 | 0.01659 | -0.035 | 87.1971
13 | 1.4748 | 0.01785 | -0.0324 | 82.6218
13.5 | 1.5 | 0.01935 | -0.0296 | 77.5194
14 | 1.5242 | 0.021 | -0.027 | 72.581
14.5 | 1.5502 | 0.02235 | -0.0248 | 69.3602
15 | 1.5751 | 0.02423 | -0.0228 | 65.0062
15.5 | 1.598 | 0.02636 | -0.021 | 60.6222
16 | 1.6177 | 0.02884 | -0.0192 | 56.0922
16.5 | 1.6377 | 0.03144 | -0.0178 | 52.0897
17 | 1.6545 | 0.03443 | -0.0164 | 48.054
17.5 | 1.6718 | 0.03748 | -0.0153 | 44.6051
18 | 1.6912 | 0.04049 | -0.0146 | 41.7683
18.5 | 1.7072 | 0.0439 | -0.014 | 38.8884
19 | 1.7216 | 0.04759 | -0.0137 | 36.1757
19.5 | 1.733 | 0.05171 | -0.0135 | 33.5138
20 | 1.7447 | 0.05593 | -0.0137 | 31.1944

## 99. Re 8M Mach 0.10 (1)
BIGFOIL.COM POLAR EXPORT
NACA64-317 a=0.8
NACA64-317 a=0.8 |  |  |  | Cl Max: | 1.525 | at alpha= | 14 | deg
JavaFoil+Calcfoil stall+Eppler ext transition |  |  |  | L/D Max: | 122.949 | at alpha= | 3 | deg
Re: | 8000000 |  |  | Cd Min: | 0.00498 | at alpha= | -2 | deg
Mach: | 0.1 |  |  | Cl=0 at alpha= | -2.371 | deg
|  |  |  | @ Cl=0.1, Cd= | 0.00498
|  |  |  | @ Cl=0.4, Cd= | 0.0050884
|  |  |  | @ Cl=0.6, Cd= | 0.0053442
alpha (deg) | Cl | Cd | Cm | Cl/Cd
-20 | -0.959 | 0.09911 | -0.022 | -9.675
-19.5 | -1.002 | 0.07895 | -0.024 | -12.69
-19 | -1.035 | 0.06737 | -0.025 | -15.358
-18.5 | -1.064 | 0.0581 | -0.026 | -18.31
-18 | -1.087 | 0.05048 | -0.027 | -21.527
-17.5 | -1.102 | 0.04374 | -0.028 | -25.2
-17 | -1.117 | 0.03657 | -0.029 | -30.551
-16.5 | -1.125 | 0.03234 | -0.03 | -34.782
-16 | -1.127 | 0.02917 | -0.031 | -38.653
-15.5 | -1.126 | 0.02652 | -0.032 | -42.448
-15 | -1.121 | 0.02394 | -0.033 | -46.823
-14.5 | -1.112 | 0.02178 | -0.033 | -51.065
-14 | -1.095 | 0.02043 | -0.034 | -53.59
-13.5 | -1.076 | 0.01856 | -0.035 | -57.976
-13 | -1.053 | 0.01716 | -0.036 | -61.337
-12.5 | -1.027 | 0.01566 | -0.037 | -65.598
-12 | -0.998 | 0.01455 | -0.038 | -68.561
-11.5 | -0.967 | 0.01334 | -0.039 | -72.46
-11 | -0.933 | 0.01244 | -0.04 | -74.941
-10.5 | -0.896 | 0.01153 | -0.041 | -77.736
-10 | -0.857 | 0.01073 | -0.042 | -79.89
-9.5 | -0.814 | 0.01014 | -0.043 | -80.307
-9 | -0.77 | 0.00933 | -0.044 | -82.454
-8.5 | -0.722 | 0.00913 | -0.045 | -79.152
-8 | -0.669 | 0.00876 | -0.045 | -76.336
-7.5 | -0.614 | 0.0085 | -0.046 | -72.235
-7 | -0.558 | 0.00826 | -0.047 | -67.568
-6.5 | -0.501 | 0.00805 | -0.048 | -62.217
-6 | -0.442 | 0.00781 | -0.048 | -56.636
-5.5 | -0.383 | 0.0076 | -0.049 | -50.341
-5 | -0.323 | 0.00742 | -0.05 | -43.487
-4.5 | -0.262 | 0.00717 | -0.051 | -36.558
-4 | -0.201 | 0.00661 | -0.051 | -30.403
-3.5 | -0.14 | 0.00602 | -0.052 | -23.191
-3 | -0.078 | 0.00555 | -0.053 | -14.062
-2.5 | -0.016 | 0.00502 | -0.054 | -3.229
-2 | 0.046 | 0.00498 | -0.054 | 9.193
-1.5 | 0.108 | 0.00498 | -0.055 | 21.634
-1 | 0.17 | 0.00499 | -0.056 | 34.059
-0.5 | 0.232 | 0.00499 | -0.057 | 46.441
0 | 0.294 | 0.00502 | -0.057 | 58.582
0.5 | 0.356 | 0.00506 | -0.058 | 70.296
1 | 0.418 | 0.0051 | -0.059 | 81.922
1.5 | 0.48 | 0.00518 | -0.059 | 92.708
2 | 0.542 | 0.00526 | -0.06 | 103.038
2.5 | 0.604 | 0.00535 | -0.061 | 112.791
3 | 0.665 | 0.00541 | -0.062 | 122.949
3.5 | 0.724 | 0.00608 | -0.062 | 119.008
4 | 0.784 | 0.00649 | -0.063 | 120.835
4.5 | 0.844 | 0.007 | -0.064 | 120.612
5 | 0.903 | 0.00787 | -0.064 | 114.673
5.5 | 0.954 | 0.0089 | -0.065 | 107.201
6 | 1.008 | 0.00946 | -0.065 | 106.572
6.5 | 1.06 | 0.0106 | -0.066 | 100.045
7 | 1.112 | 0.01107 | -0.066 | 100.495
7.5 | 1.163 | 0.01153 | -0.067 | 100.822
8 | 1.21 | 0.01207 | -0.067 | 100.247
8.5 | 1.255 | 0.01262 | -0.068 | 99.517
9 | 1.298 | 0.01317 | -0.068 | 98.581
9.5 | 1.337 | 0.01383 | -0.069 | 96.72
10 | 1.374 | 0.0145 | -0.069 | 94.699
10.5 | 1.407 | 0.01523 | -0.07 | 92.361
11 | 1.436 | 0.016 | -0.07 | 89.774
11.5 | 1.462 | 0.01686 | -0.071 | 86.693
12 | 1.484 | 0.01766 | -0.071 | 84.042
12.5 | 1.502 | 0.01864 | -0.072 | 80.578
13 | 1.515 | 0.01974 | -0.072 | 76.769
13.5 | 1.524 | 0.02092 | -0.073 | 72.854
14 | 1.525 | 0.02217 | -0.073 | 68.779
14.5 | 1.52 | 0.02384 | -0.073 | 63.763
15 | 1.51 | 0.02537 | -0.074 | 59.526
15.5 | 1.496 | 0.02718 | -0.074 | 55.041
16 | 1.477 | 0.02924 | -0.074 | 50.526
16.5 | 1.455 | 0.03134 | -0.074 | 46.423
17 | 1.428 | 0.03426 | -0.074 | 41.681
17.5 | 1.399 | 0.03694 | -0.075 | 37.862
18 | 1.366 | 0.04 | -0.075 | 34.158
18.5 | 1.33 | 0.04447 | -0.074 | 29.902
19 | 1.289 | 0.04879 | -0.074 | 26.431

## 100. Re 8M Mach 0.10 (2)
BIGFOIL.COM POLAR EXPORT
NACA64-317 a=0.8
NACA64-317 a=0.8 |  |  |  | Cl Max: | 1.7384 | at alpha= | 20 | deg
XFOIL ncrit=9 |  |  |  | L/D Max: | 136.03 | at alpha= | 3 | deg
Re: | 8000000 |  |  | Cd Min: | 0.05911 | at alpha= | 20 | deg
Mach: | 0.1 |  |  | Cl=0 at alpha= | -2.3712 | deg
|  |  |  | @ Cl=0.1, Cd= | 0.004344
|  |  |  | @ Cl=0.4, Cd= | 0.004279
|  |  |  | @ Cl=0.6, Cd= | 0.0046067
alpha (deg) | Cl | Cd | Cm | Cl/Cd
-20 | -1.5187 | 0.03949 | -0.0711 | -38.4578
-19.5 | -1.5047 | 0.03588 | -0.0716 | -41.937
-19 | -1.4891 | 0.03254 | -0.0719 | -45.7621
-18 | -1.4615 | 0.02704 | -0.0695 | -54.0496
-17.5 | -1.4108 | 0.02477 | -0.074 | -56.956
-17 | -1.3957 | 0.02244 | -0.0721 | -62.197
-16.5 | -1.3791 | 0.02022 | -0.07 | -68.2047
-16 | -1.3584 | 0.01833 | -0.0679 | -74.108
-15.5 | -1.3354 | 0.0167 | -0.0656 | -79.9641
-15 | -1.3114 | 0.01531 | -0.063 | -85.6564
-14.5 | -1.2905 | 0.01414 | -0.0593 | -91.2659
-14 | -1.271 | 0.01337 | -0.0542 | -95.0636
-13.5 | -1.2308 | 0.01273 | -0.0523 | -96.685
-13 | -1.1861 | 0.01217 | -0.051 | -97.461
-12.5 | -1.1385 | 0.01166 | -0.0502 | -97.6415
-12 | -1.09 | 0.01112 | -0.0494 | -98.0216
-11.5 | -1.0402 | 0.01057 | -0.0488 | -98.4106
-11 | -0.9882 | 0.01011 | -0.0486 | -97.7448
-10.5 | -0.9348 | 0.00972 | -0.0485 | -96.1728
-10 | -0.8802 | 0.00937 | -0.0486 | -93.9381
-9.5 | -0.8248 | 0.00905 | -0.0488 | -91.1381
-9 | -0.7693 | 0.00869 | -0.049 | -88.527
-8.5 | -0.7134 | 0.00836 | -0.0494 | -85.3349
-8 | -0.6565 | 0.00808 | -0.0498 | -81.25
-7.5 | -0.599 | 0.00784 | -0.0503 | -76.4031
-7 | -0.5416 | 0.00758 | -0.0508 | -71.4512
-6.5 | -0.4836 | 0.00735 | -0.0514 | -65.7959
-6 | -0.4252 | 0.00714 | -0.0521 | -59.5518
-5.5 | -0.3668 | 0.00694 | -0.0527 | -52.853
-5 | -0.3081 | 0.00672 | -0.0535 | -45.8482
-4.5 | -0.2495 | 0.00651 | -0.0542 | -38.3257
-4 | -0.1909 | 0.00623 | -0.0549 | -30.6421
-3.5 | -0.1323 | 0.00595 | -0.0557 | -22.2353
-3 | -0.0736 | 0.00564 | -0.0565 | -13.0496
-2.5 | -0.0151 | 0.00528 | -0.0573 | -2.8598
-2 | 0.0435 | 0.00484 | -0.0582 | 8.9876
-1.5 | 0.1016 | 0.00433 | -0.0591 | 23.4642
-1 | 0.162 | 0.00424 | -0.0601 | 38.2075
-0.5 | 0.2223 | 0.00424 | -0.0611 | 52.4292
0 | 0.2826 | 0.00423 | -0.062 | 66.8085
0.5 | 0.3426 | 0.00426 | -0.0629 | 80.4225
1 | 0.4029 | 0.00428 | -0.0638 | 94.1355
1.5 | 0.4627 | 0.00436 | -0.0647 | 106.1239
2 | 0.5223 | 0.00446 | -0.0655 | 117.1076
2.5 | 0.5816 | 0.00456 | -0.0663 | 127.5439
3 | 0.6407 | 0.00471 | -0.0671 | 136.0297
4 | 0.7443 | 0.00617 | -0.0664 | 120.6321
4.5 | 0.7957 | 0.00683 | -0.066 | 116.5007
5 | 0.8477 | 0.00738 | -0.0656 | 114.8645
5.5 | 0.8986 | 0.00794 | -0.0651 | 113.1738
6.5 | 0.9985 | 0.00898 | -0.0636 | 111.1915
7 | 1.0477 | 0.00946 | -0.0626 | 110.7505
7.5 | 1.0966 | 0.00988 | -0.0617 | 110.9919
8 | 1.1443 | 0.0103 | -0.0605 | 111.0971
8.5 | 1.1896 | 0.01074 | -0.0589 | 110.7635
9 | 1.2297 | 0.01116 | -0.0563 | 110.1882
9.5 | 1.2592 | 0.01168 | -0.0519 | 107.8082
10 | 1.2901 | 0.01237 | -0.048 | 104.2926
10.5 | 1.3243 | 0.01305 | -0.045 | 101.4789
11 | 1.357 | 0.01386 | -0.042 | 97.9076
11.5 | 1.3863 | 0.01489 | -0.0387 | 93.1028
12 | 1.4167 | 0.01596 | -0.0359 | 88.7657
12.5 | 1.4472 | 0.0171 | -0.0332 | 84.6316
13 | 1.4752 | 0.01845 | -0.0305 | 79.9566
13.5 | 1.4999 | 0.02009 | -0.0277 | 74.659
14 | 1.5245 | 0.0218 | -0.0251 | 69.9312
14.5 | 1.5502 | 0.02328 | -0.0229 | 66.5893
15 | 1.5746 | 0.02531 | -0.0209 | 62.2126
15.5 | 1.5976 | 0.02756 | -0.0191 | 57.9681
16 | 1.6165 | 0.03022 | -0.0174 | 53.4911
16.5 | 1.6356 | 0.03305 | -0.0159 | 49.4887
17 | 1.6511 | 0.03628 | -0.0145 | 45.5099
17.5 | 1.6703 | 0.03934 | -0.0136 | 42.4581
18 | 1.6887 | 0.04258 | -0.013 | 39.6595
18.5 | 1.7041 | 0.04621 | -0.0124 | 36.8773
19 | 1.7172 | 0.0502 | -0.0122 | 34.2072
19.5 | 1.7271 | 0.05463 | -0.0121 | 31.6145
20 | 1.7384 | 0.05911 | -0.0124 | 29.4096

## 101. Re 8M Mach 0.25 (1)
BIGFOIL.COM POLAR EXPORT
NACA64-317 a=0.8
NACA64-317 a=0.8 |  |  |  | Cl Max: | 1.459 | at alpha= | 12.5 | deg
JavaFoil+Calcfoil stall+Eppler ext transition |  |  |  | L/D Max: | 128.949 | at alpha= | 5 | deg
Re: | 8000000 |  |  | Cd Min: | 0.00501 | at alpha= | -1.5 | deg
Mach: | 0.25 |  |  | Cl=0 at alpha= | -2.3672 | deg
|  |  |  | @ Cl=0.1, Cd= | 0.0050152
|  |  |  | @ Cl=0.4, Cd= | 0.0051316
|  |  |  | @ Cl=0.6, Cd= | 0.0053814
alpha (deg) | Cl | Cd | Cm | Cl/Cd
-19 | -0.653 | 0.1523 | -0.017 | -4.284
-18.5 | -0.711 | 0.13427 | -0.019 | -5.296
-18 | -0.761 | 0.12224 | -0.02 | -6.226
-17.5 | -0.797 | 0.1153 | -0.021 | -6.912
-17 | -0.837 | 0.10044 | -0.023 | -8.334
-16.5 | -0.905 | 0.06524 | -0.028 | -13.866
-16 | -0.955 | 0.04613 | -0.03 | -20.708
-15.5 | -0.986 | 0.03792 | -0.031 | -26.002
-15 | -1.011 | 0.03109 | -0.033 | -32.509
-14.5 | -1.021 | 0.02846 | -0.034 | -35.875
-14 | -1.027 | 0.02407 | -0.035 | -42.649
-13.5 | -1.022 | 0.02168 | -0.036 | -47.157
-13 | -1.013 | 0.01953 | -0.037 | -51.891
-12.5 | -0.998 | 0.01787 | -0.038 | -55.844
-12 | -0.977 | 0.01659 | -0.038 | -58.868
-11.5 | -0.952 | 0.01531 | -0.039 | -62.155
-11 | -0.923 | 0.0141 | -0.04 | -65.485
-10.5 | -0.892 | 0.01282 | -0.041 | -69.58
-10 | -0.857 | 0.01182 | -0.042 | -72.519
-9.5 | -0.818 | 0.01092 | -0.043 | -74.946
-9 | -0.776 | 0.01022 | -0.044 | -75.903
-8.5 | -0.73 | 0.00913 | -0.045 | -79.896
-8 | -0.683 | 0.00916 | -0.047 | -74.529
-7.5 | -0.628 | 0.00883 | -0.047 | -71.076
-7 | -0.571 | 0.00854 | -0.048 | -66.899
-6.5 | -0.513 | 0.00822 | -0.049 | -62.399
-6 | -0.453 | 0.00795 | -0.05 | -57.006
-5.5 | -0.393 | 0.00776 | -0.05 | -50.589
-5 | -0.331 | 0.00757 | -0.051 | -43.783
-4.5 | -0.269 | 0.00732 | -0.052 | -36.756
-4 | -0.206 | 0.00678 | -0.053 | -30.426
-3.5 | -0.143 | 0.0061 | -0.053 | -23.506
-3 | -0.08 | 0.00563 | -0.054 | -14.244
-2.5 | -0.017 | 0.00532 | -0.055 | -3.132
-2 | 0.047 | 0.00504 | -0.056 | 9.332
-1.5 | 0.111 | 0.00501 | -0.057 | 22.11
-1 | 0.175 | 0.00502 | -0.057 | 34.746
-0.5 | 0.238 | 0.00502 | -0.058 | 47.457
0 | 0.302 | 0.00509 | -0.059 | 59.357
0.5 | 0.366 | 0.00511 | -0.06 | 71.554
1 | 0.429 | 0.00515 | -0.06 | 83.432
1.5 | 0.493 | 0.00523 | -0.061 | 94.262
2 | 0.557 | 0.00532 | -0.062 | 104.695
2.5 | 0.62 | 0.00541 | -0.063 | 114.545
3 | 0.684 | 0.00551 | -0.063 | 124.154
3.5 | 0.744 | 0.00621 | -0.064 | 119.661
4 | 0.805 | 0.0067 | -0.065 | 120.183
4.5 | 0.866 | 0.00728 | -0.066 | 118.948
5 | 0.922 | 0.00715 | -0.066 | 128.949
5.5 | 0.976 | 0.00929 | -0.066 | 105.112
6 | 1.03 | 0.01062 | -0.067 | 96.935
6.5 | 1.084 | 0.01107 | -0.067 | 97.861
7 | 1.136 | 0.0116 | -0.068 | 97.97
7.5 | 1.186 | 0.01213 | -0.068 | 97.791
8 | 1.233 | 0.01275 | -0.069 | 96.715
8.5 | 1.276 | 0.01338 | -0.07 | 95.382
9 | 1.316 | 0.01407 | -0.07 | 93.564
9.5 | 1.352 | 0.01479 | -0.071 | 91.408
10 | 1.383 | 0.0156 | -0.071 | 88.671
10.5 | 1.409 | 0.01646 | -0.072 | 85.623
11 | 1.431 | 0.0174 | -0.072 | 82.227
11.5 | 1.446 | 0.01833 | -0.073 | 78.916
12 | 1.456 | 0.01954 | -0.073 | 74.515
12.5 | 1.459 | 0.0208 | -0.073 | 70.17
13 | 1.456 | 0.02214 | -0.074 | 65.781
13.5 | 1.445 | 0.02379 | -0.074 | 60.74
14 | 1.42 | 0.02566 | -0.074 | 55.321
14.5 | 1.386 | 0.02808 | -0.075 | 49.353
15 | 1.344 | 0.03064 | -0.075 | 43.88
15.5 | 1.295 | 0.03341 | -0.075 | 38.777
16 | 1.238 | 0.03705 | -0.075 | 33.431
16.5 | 1.174 | 0.04194 | -0.075 | 27.989
17 | 1.102 | 0.04819 | -0.074 | 22.866
17.5 | 1.02 | 0.05862 | -0.073 | 17.407

## 102. Re 8M Mach 0.25 (2)
BIGFOIL.COM POLAR EXPORT
NACA64-317 a=0.8
NACA64-317 a=0.8 |  |  |  | Cl Max: | 1.6927 | at alpha= | 20 | deg
XFOIL ncrit=9 |  |  |  | L/D Max: | 139.642 | at alpha= | 3 | deg
Re: | 8000000 |  |  | Cd Min: | 0.07874 | at alpha= | 20 | deg
Mach: | 0.25 |  |  | Cl=0 at alpha= | -2.3706 | deg
|  |  |  | @ Cl=0.1, Cd= | 0.0043948
|  |  |  | @ Cl=0.4, Cd= | 0.0043219
|  |  |  | @ Cl=0.6, Cd= | 0.0046063
alpha (deg) | Cl | Cd | Cm | Cl/Cd
-20 | -1.4076 | 0.06289 | -0.0765 | -22.3819
-19.5 | -1.4238 | 0.05545 | -0.0786 | -25.6772
-19 | -1.4266 | 0.04973 | -0.0795 | -28.6869
-18.5 | -1.4286 | 0.04403 | -0.0804 | -32.4461
-18 | -1.451 | 0.03978 | -0.0753 | -36.4756
-17.5 | -1.3898 | 0.03506 | -0.0842 | -39.6406
-17 | -1.3538 | 0.03154 | -0.0871 | -42.9233
-16.5 | -1.3457 | 0.02805 | -0.0855 | -47.975
-16 | -1.332 | 0.02502 | -0.0837 | -53.2374
-15.5 | -1.3154 | 0.02234 | -0.0815 | -58.8809
-15 | -1.2973 | 0.01988 | -0.079 | -65.2565
-14.5 | -1.2731 | 0.01792 | -0.0764 | -71.0435
-14 | -1.2462 | 0.01626 | -0.0736 | -76.6421
-13.5 | -1.2214 | 0.01473 | -0.0702 | -82.9192
-13 | -1.2029 | 0.01354 | -0.0649 | -88.8405
-12.5 | -1.1711 | 0.01281 | -0.0605 | -91.4208
-12 | -1.125 | 0.01214 | -0.0584 | -92.6689
-11.5 | -1.0749 | 0.01155 | -0.0568 | -93.0649
-11 | -1.0241 | 0.01089 | -0.0554 | -94.0404
-10.5 | -0.9705 | 0.01033 | -0.0543 | -93.9497
-10 | -0.9146 | 0.00987 | -0.0537 | -92.6646
-9.5 | -0.8574 | 0.00947 | -0.0533 | -90.5385
-9 | -0.7991 | 0.0091 | -0.0531 | -87.8132
-8.5 | -0.7407 | 0.00872 | -0.053 | -84.9427
-8 | -0.6819 | 0.00836 | -0.053 | -81.567
-7.5 | -0.6221 | 0.00806 | -0.0532 | -77.1836
-7 | -0.5618 | 0.00781 | -0.0535 | -71.9334
-6.5 | -0.5018 | 0.00753 | -0.0539 | -66.6401
-6 | -0.441 | 0.00729 | -0.0543 | -60.4938
-5.5 | -0.3803 | 0.00706 | -0.0549 | -53.8669
-5 | -0.3193 | 0.00686 | -0.0555 | -46.5452
-4.5 | -0.2583 | 0.00663 | -0.0561 | -38.9593
-4 | -0.1977 | 0.00637 | -0.0568 | -31.0361
-3.5 | -0.1368 | 0.00607 | -0.0575 | -22.5371
-3 | -0.0763 | 0.00573 | -0.0583 | -13.3159
-2.5 | -0.0156 | 0.00535 | -0.0591 | -2.9159
-2 | 0.0447 | 0.0049 | -0.06 | 9.1224
-1.5 | 0.1049 | 0.00435 | -0.0609 | 24.1149
-1 | 0.1673 | 0.00428 | -0.0619 | 39.0888
-0.5 | 0.2296 | 0.00429 | -0.0628 | 53.5198
0 | 0.2922 | 0.00426 | -0.0638 | 68.5915
0.5 | 0.3543 | 0.0043 | -0.0648 | 82.3953
1 | 0.4168 | 0.00433 | -0.0657 | 96.2587
1.5 | 0.4788 | 0.00439 | -0.0666 | 109.0661
2.5 | 0.6021 | 0.00461 | -0.0682 | 130.6074
3 | 0.6633 | 0.00475 | -0.0689 | 139.6421
3.5 | 0.717 | 0.00548 | -0.0685 | 130.8394
4 | 0.769 | 0.00628 | -0.0678 | 122.4522
4.5 | 0.8211 | 0.00699 | -0.0671 | 117.4678
5 | 0.8734 | 0.0076 | -0.0663 | 114.9211
5.5 | 0.9245 | 0.00822 | -0.0652 | 112.4696
6 | 0.9752 | 0.00878 | -0.064 | 111.0706
6.5 | 1.0235 | 0.00937 | -0.0624 | 109.2316
7 | 1.0721 | 0.00988 | -0.0607 | 108.5121
7.5 | 1.1193 | 0.01034 | -0.0588 | 108.2495
8 | 1.1606 | 0.01077 | -0.0557 | 107.7623
8.5 | 1.1912 | 0.01136 | -0.0508 | 104.8592
9 | 1.2267 | 0.012 | -0.0471 | 102.225
9.5 | 1.2597 | 0.01284 | -0.0432 | 98.1075
10 | 1.295 | 0.0137 | -0.0399 | 94.5255
10.5 | 1.3289 | 0.0147 | -0.0366 | 90.4014
11 | 1.3596 | 0.01594 | -0.0332 | 85.2949
11.5 | 1.3904 | 0.01728 | -0.03 | 80.463
12 | 1.421 | 0.01874 | -0.027 | 75.8271
12.5 | 1.4493 | 0.02044 | -0.024 | 70.9051
13 | 1.4728 | 0.02253 | -0.0209 | 65.3706
13.5 | 1.4995 | 0.02457 | -0.0184 | 61.0297
14 | 1.5257 | 0.02676 | -0.016 | 57.0142
14.5 | 1.5496 | 0.02902 | -0.0138 | 53.3977
15 | 1.5709 | 0.03193 | -0.0118 | 49.1982
15.5 | 1.5899 | 0.03517 | -0.01 | 45.2061
16 | 1.6082 | 0.03862 | -0.0085 | 41.6416
16.5 | 1.6271 | 0.04221 | -0.0073 | 38.5477
17 | 1.6427 | 0.04623 | -0.0064 | 35.5332
17.5 | 1.6582 | 0.05045 | -0.0058 | 32.8682
18 | 1.6701 | 0.05514 | -0.0054 | 30.2884
18.5 | 1.6809 | 0.06018 | -0.0055 | 27.9312
19 | 1.6854 | 0.06602 | -0.0059 | 25.5286
19.5 | 1.6873 | 0.07248 | -0.007 | 23.2795
20 | 1.6927 | 0.07874 | -0.0083 | 21.4973

## 103. Re 8M Mach 0.50 (1)
BIGFOIL.COM POLAR EXPORT
NACA64-317 a=0.8
NACA64-317 a=0.8 |  |  |  | Cl Max: | 1.311 | at alpha= | 19.5 | deg
JavaFoil+Calcfoil stall+Eppler ext transition |  |  |  | L/D Max: | 128.355 | at alpha= | 3 | deg
Re: | 8000000 |  |  | Cd Min: | 0.00521 | at alpha= | -1 | deg
Mach: | 0.5 |  |  | Cl=0 at alpha= | -2.3681 | deg
|  |  |  | @ Cl=0.1, Cd= | 0.00522
|  |  |  | @ Cl=0.4, Cd= | 0.00532
|  |  |  | @ Cl=0.6, Cd= | 0.0055921
alpha (deg) | Cl | Cd | Cm | Cl/Cd
-20 | -0.993 | 0.15045 | -0.019 | -6.599
-19.5 | -0.974 | 0.14543 | -0.021 | -6.694
-19 | -0.946 | 0.13794 | -0.022 | -6.855
-18.5 | -0.912 | 0.13604 | -0.021 | -6.701
-18 | -0.881 | 0.13345 | -0.02 | -6.599
-17.5 | -0.853 | 0.1289 | -0.021 | -6.617
-17 | -0.829 | 0.1271 | -0.022 | -6.525
-16.5 | -0.8 | 0.12168 | -0.022 | -6.572
-16 | -0.77 | 0.11676 | -0.022 | -6.591
-15.5 | -0.74 | 0.11141 | -0.021 | -6.644
-15 | -0.715 | 0.11099 | -0.023 | -6.445
-14.5 | -0.687 | 0.10367 | -0.023 | -6.626
-14 | -0.657 | 0.09868 | -0.023 | -6.659
-13.5 | -0.631 | 0.08917 | -0.024 | -7.081
-13 | -0.605 | 0.08211 | -0.026 | -7.373
-12.5 | -0.572 | 0.09174 | -0.023 | -6.235
-12 | -0.544 | 0.08374 | -0.023 | -6.497
-11.5 | -0.52 | 0.07309 | -0.026 | -7.108
-11 | -0.554 | 0.02751 | -0.042 | -20.149
-10.5 | -0.536 | 0.02028 | -0.044 | -26.414
-10 | -0.432 | 0.06783 | -0.024 | -6.363
-9.5 | -0.47 | 0.01912 | -0.046 | -24.598
-9 | -0.694 | 0.01563 | -0.048 | -44.398
-8.5 | -0.705 | 0.01407 | -0.049 | -50.12
-8 | -0.686 | 0.01251 | -0.05 | -54.847
-7.5 | -0.651 | 0.01119 | -0.051 | -58.191
-7 | -0.605 | 0.01063 | -0.053 | -56.897
-6.5 | -0.553 | 0.00973 | -0.054 | -56.826
-6 | -0.495 | 0.00875 | -0.055 | -56.573
-5.5 | -0.435 | 0.00871 | -0.056 | -49.933
-5 | -0.368 | 0.00834 | -0.057 | -44.1
-4.5 | -0.299 | 0.00802 | -0.058 | -37.358
-4 | -0.23 | 0.00768 | -0.059 | -29.974
-3.5 | -0.16 | 0.00694 | -0.06 | -23.058
-3 | -0.089 | 0.00597 | -0.061 | -14.998
-2.5 | -0.019 | 0.00567 | -0.062 | -3.282
-2 | 0.053 | 0.00522 | -0.062 | 10.071
-1.5 | 0.124 | 0.00522 | -0.063 | 23.729
-1 | 0.195 | 0.00521 | -0.064 | 37.47
-0.5 | 0.266 | 0.00524 | -0.065 | 50.82
0 | 0.338 | 0.00532 | -0.066 | 63.417
0.5 | 0.409 | 0.00532 | -0.067 | 76.866
1 | 0.48 | 0.00541 | -0.067 | 88.662
1.5 | 0.551 | 0.00553 | -0.068 | 99.677
2 | 0.622 | 0.00562 | -0.069 | 110.642
2.5 | 0.693 | 0.0058 | -0.07 | 119.647
3 | 0.764 | 0.00596 | -0.071 | 128.355
3.5 | 0.826 | 0.0065 | -0.071 | 127.075
4 | 0.89 | 0.00763 | -0.072 | 116.581
4.5 | 0.952 | 0.00876 | -0.072 | 108.748
5 | 1.012 | 0.01039 | -0.073 | 97.382
5.5 | 1.069 | 0.01221 | -0.073 | 87.583
6 | 1.125 | 0.01291 | -0.074 | 87.19
6.5 | 1.178 | 0.01373 | -0.074 | 85.747
7 | 1.224 | 0.01462 | -0.075 | 83.728
7.5 | 1.263 | 0.01561 | -0.076 | 80.93
8 | 1.288 | 0.01677 | -0.076 | 76.775
8.5 | 1.289 | 0.01806 | -0.077 | 71.353
9 | 1.248 | 0.01962 | -0.077 | 63.635
9.5 | 1.054 | 0.02253 | -0.078 | 46.775
10 | 0.825 | 0.02388 | -0.078 | 34.527
10.5 | 0.852 | 0.02665 | -0.078 | 31.956
11 | 0.751 | 0.07774 | -0.045 | 9.664
11.5 | 0.912 | 0.02924 | -0.079 | 31.201
12 | 0.937 | 0.03305 | -0.079 | 28.348
12.5 | 0.94 | 0.04469 | -0.076 | 21.038
13 | 0.985 | 0.03894 | -0.079 | 25.3
13.5 | 0.895 | 0.09468 | -0.052 | 9.45
14 | 1.014 | 0.05746 | -0.076 | 17.653
14.5 | 0.941 | 0.10524 | -0.047 | 8.942
15 | 1.008 | 0.09098 | -0.065 | 11.083
15.5 | 1.046 | 0.09332 | -0.068 | 11.206
16 | 1.025 | 0.11817 | -0.051 | 8.671
16.5 | 1.069 | 0.11507 | -0.06 | 9.287
17 | 1.189 | 0.07159 | -0.079 | 16.614
17.5 | 1.208 | 0.08159 | -0.078 | 14.802
18 | 1.139 | 0.13519 | -0.057 | 8.422
18.5 | 1.268 | 0.08164 | -0.079 | 15.528
19 | 1.3 | 0.08441 | -0.08 | 15.4
19.5 | 1.311 | 0.09989 | -0.079 | 13.127
20 | 1.262 | 0.15555 | -0.065 | 8.112

## 104. Re 8M Mach 0.50 (2)
BIGFOIL.COM POLAR EXPORT
NACA64-317 a=0.8
NACA64-317 a=0.8 |  |  |  | Cl Max: | 1.3912 | at alpha= | 12.5 | deg
XFOIL ncrit=9 |  |  |  | L/D Max: | 153.835 | at alpha= | 3 | deg
Re: | 8000000 |  |  | Cd Min: | 0.16259 | at alpha= | 17.5 | deg
Mach: | 0.5 |  |  | Cl=0 at alpha= | -2.365 | deg
|  |  |  | @ Cl=0.1, Cd= | 0.0047008
|  |  |  | @ Cl=0.4, Cd= | 0.004469
|  |  |  | @ Cl=0.6, Cd= | 0.0046675
alpha (deg) | Cl | Cd | Cm | Cl/Cd
-15 | -0.663 | 0.10885 | -0.0618 | -6.091
-14.5 | -0.6844 | 0.09626 | -0.0706 | -7.1099
-14 | -0.7088 | 0.08353 | -0.0793 | -8.4856
-13.5 | -0.7326 | 0.07126 | -0.0879 | -10.2807
-13 | -0.7596 | 0.05986 | -0.0956 | -12.6896
-12.5 | -0.7932 | 0.04936 | -0.1016 | -16.0697
-12 | -0.8195 | 0.0408 | -0.1048 | -20.0858
-11.5 | -0.8454 | 0.03341 | -0.1057 | -25.3038
-11 | -0.8644 | 0.02742 | -0.1043 | -31.5244
-10.5 | -0.8796 | 0.02229 | -0.1008 | -39.4616
-10 | -0.8849 | 0.01817 | -0.0958 | -48.7012
-9.5 | -0.8817 | 0.01483 | -0.09 | -59.4538
-9 | -0.8796 | 0.01246 | -0.082 | -70.5939
-8.5 | -0.8421 | 0.01114 | -0.0759 | -75.5925
-8 | -0.7843 | 0.01024 | -0.0723 | -76.5918
-7.5 | -0.7199 | 0.00951 | -0.0697 | -75.6993
-7 | -0.6523 | 0.00892 | -0.0678 | -73.1278
-6.5 | -0.5824 | 0.00849 | -0.0666 | -68.5984
-6 | -0.5114 | 0.00812 | -0.0658 | -62.9803
-5.5 | -0.4408 | 0.00775 | -0.0653 | -56.8774
-5 | -0.3695 | 0.00748 | -0.0651 | -49.3984
-4.5 | -0.2983 | 0.00719 | -0.0652 | -41.4882
-4 | -0.2275 | 0.00695 | -0.0654 | -32.7338
-3.5 | -0.1575 | 0.00657 | -0.0658 | -23.9726
-3 | -0.0879 | 0.00621 | -0.0663 | -14.1546
-2.5 | -0.0185 | 0.00574 | -0.0669 | -3.223
-2 | 0.05 | 0.00516 | -0.0677 | 9.6899
-1.5 | 0.1186 | 0.00453 | -0.0686 | 26.181
-1 | 0.1908 | 0.00446 | -0.0697 | 42.7803
-0.5 | 0.2627 | 0.00447 | -0.0708 | 58.7696
0 | 0.335 | 0.00446 | -0.0719 | 75.1121
0.5 | 0.4074 | 0.00447 | -0.073 | 91.1409
1 | 0.4792 | 0.00454 | -0.0739 | 105.5507
1.5 | 0.5517 | 0.0046 | -0.0749 | 119.9348
2 | 0.6233 | 0.0047 | -0.0757 | 132.617
2.5 | 0.6946 | 0.00483 | -0.0763 | 143.8095
3 | 0.7661 | 0.00498 | -0.0768 | 153.8353
3.5 | 0.8285 | 0.00558 | -0.0759 | 148.4767
4 | 0.8761 | 0.00681 | -0.0725 | 128.649
4.5 | 0.9233 | 0.00781 | -0.0689 | 118.2202
5 | 0.9657 | 0.00874 | -0.0642 | 110.492
5.5 | 0.9913 | 0.00956 | -0.0565 | 103.6925
6 | 1.0172 | 0.01072 | -0.0494 | 94.8881
6.5 | 1.0471 | 0.01202 | -0.0435 | 87.1131
7 | 1.0864 | 0.01323 | -0.039 | 82.1164
7.5 | 1.1264 | 0.01454 | -0.0348 | 77.4691
8 | 1.164 | 0.01613 | -0.0305 | 72.1637
8.5 | 1.2023 | 0.01786 | -0.0265 | 67.318
9 | 1.2363 | 0.01995 | -0.0223 | 61.9699
9.5 | 1.2713 | 0.02219 | -0.0184 | 57.2916
10.5 | 1.3314 | 0.02777 | -0.0107 | 47.9438
11 | 1.3581 | 0.0311 | -0.0071 | 43.6688
11.5 | 1.379 | 0.03502 | -0.0036 | 39.3775
12 | 1.3896 | 0.03996 | -0.0004 | 34.7748
12.5 | 1.3912 | 0.04592 | 0.002 | 30.2962
13 | 1.3802 | 0.05327 | 0.0035 | 25.9095
13.5 | 1.3643 | 0.06161 | 0.0036 | 22.1441
14 | 1.3397 | 0.07146 | 0.002 | 18.7476
15 | 1.277 | 0.09538 | -0.0072 | 13.3886
15.5 | 1.2478 | 0.10857 | -0.0144 | 11.493
16 | 1.2212 | 0.12221 | -0.0226 | 9.9926
16.5 | 1.1981 | 0.13603 | -0.0317 | 8.8076
17 | 1.1761 | 0.149 | -0.0398 | 7.8933
17.5 | 1.1596 | 0.16259 | -0.0492 | 7.132

## 105. Re 10M Mach 0.00 (1)
BIGFOIL.COM POLAR EXPORT
NACA64-317 a=0.8
NACA64-317 a=0.8 |  |  |  | Cl Max: | 1.539 | at alpha= | 14 | deg
JavaFoil+Calcfoil stall+Eppler ext transition |  |  |  | L/D Max: | 124.523 | at alpha= | 5.5 | deg
Re: | 10000000 |  |  | Cd Min: | 0.00486 | at alpha= | -1 | deg
Mach: | 0 |  |  | Cl=0 at alpha= | -2.371 | deg
|  |  |  | @ Cl=0.1, Cd= | 0.0049233
|  |  |  | @ Cl=0.4, Cd= | 0.0049619
|  |  |  | @ Cl=0.6, Cd= | 0.00523
alpha (deg) | Cl | Cd | Cm | Cl/Cd
-20 | -1.03 | 0.07548 | -0.023 | -13.645
-19.5 | -1.06 | 0.06438 | -0.024 | -16.472
-19 | -1.085 | 0.05722 | -0.025 | -18.957
-18.5 | -1.113 | 0.04759 | -0.027 | -23.377
-18 | -1.132 | 0.04068 | -0.028 | -27.833
-17.5 | -1.14 | 0.03706 | -0.028 | -30.755
-17 | -1.147 | 0.0328 | -0.029 | -34.959
-16.5 | -1.149 | 0.02964 | -0.03 | -38.774
-16 | -1.15 | 0.02622 | -0.031 | -43.867
-15.5 | -1.144 | 0.02431 | -0.032 | -47.061
-15 | -1.137 | 0.02171 | -0.033 | -52.394
-14.5 | -1.124 | 0.0203 | -0.033 | -55.401
-14 | -1.106 | 0.0188 | -0.034 | -58.813
-13.5 | -1.084 | 0.01739 | -0.035 | -62.314
-13 | -1.06 | 0.01595 | -0.036 | -66.445
-12.5 | -1.032 | 0.01474 | -0.037 | -70.018
-12 | -1.004 | 0.01335 | -0.038 | -75.206
-11.5 | -0.972 | 0.01231 | -0.039 | -78.96
-11 | -0.937 | 0.01153 | -0.04 | -81.289
-10.5 | -0.9 | 0.01075 | -0.041 | -83.64
-10 | -0.859 | 0.01009 | -0.042 | -85.209
-9.5 | -0.816 | 0.00931 | -0.043 | -87.675
-9 | -0.771 | 0.0091 | -0.044 | -84.76
-8.5 | -0.72 | 0.00871 | -0.044 | -82.63
-8 | -0.667 | 0.00849 | -0.045 | -78.503
-7.5 | -0.612 | 0.00818 | -0.046 | -74.823
-7 | -0.556 | 0.00796 | -0.047 | -69.803
-6.5 | -0.498 | 0.00773 | -0.047 | -64.497
-6 | -0.44 | 0.00752 | -0.048 | -58.515
-5.5 | -0.381 | 0.00733 | -0.049 | -52.013
-5 | -0.321 | 0.00716 | -0.05 | -44.888
-4.5 | -0.261 | 0.00692 | -0.05 | -37.709
-4 | -0.2 | 0.0065 | -0.051 | -30.785
-3.5 | -0.139 | 0.00621 | -0.052 | -22.38
-3 | -0.078 | 0.00574 | -0.053 | -13.533
-2.5 | -0.016 | 0.0054 | -0.053 | -2.985
-2 | 0.046 | 0.00518 | -0.054 | 8.794
-1.5 | 0.107 | 0.00489 | -0.055 | 21.922
-1 | 0.169 | 0.00486 | -0.056 | 34.769
-0.5 | 0.231 | 0.00489 | -0.056 | 47.161
0 | 0.292 | 0.00488 | -0.057 | 59.962
0.5 | 0.354 | 0.00491 | -0.058 | 72.061
1 | 0.416 | 0.00498 | -0.058 | 83.567
1.5 | 0.477 | 0.00506 | -0.059 | 94.357
2 | 0.539 | 0.00516 | -0.06 | 104.505
2.5 | 0.6 | 0.00523 | -0.061 | 114.775
3 | 0.662 | 0.00588 | -0.061 | 112.49
3.5 | 0.72 | 0.0063 | -0.062 | 114.344
4 | 0.78 | 0.00675 | -0.063 | 115.673
4.5 | 0.84 | 0.00737 | -0.063 | 113.976
5 | 0.898 | 0.00817 | -0.064 | 109.881
5.5 | 0.951 | 0.00764 | -0.065 | 124.523
6 | 1.004 | 0.00978 | -0.065 | 102.647
6.5 | 1.057 | 0.01015 | -0.066 | 104.142
7 | 1.109 | 0.01057 | -0.066 | 105.005
7.5 | 1.16 | 0.01101 | -0.067 | 105.365
8 | 1.208 | 0.01153 | -0.067 | 104.783
8.5 | 1.253 | 0.012 | -0.068 | 104.429
9 | 1.296 | 0.01255 | -0.068 | 103.245
9.5 | 1.336 | 0.01316 | -0.069 | 101.536
10 | 1.373 | 0.01381 | -0.069 | 99.46
10.5 | 1.407 | 0.01447 | -0.07 | 97.243
11 | 1.438 | 0.01514 | -0.07 | 94.977
11.5 | 1.465 | 0.01592 | -0.071 | 92.023
12 | 1.488 | 0.01667 | -0.071 | 89.27
12.5 | 1.508 | 0.01764 | -0.072 | 85.469
13 | 1.524 | 0.01864 | -0.072 | 81.721
13.5 | 1.535 | 0.01975 | -0.072 | 77.717
14 | 1.539 | 0.02095 | -0.073 | 73.45
14.5 | 1.538 | 0.02227 | -0.073 | 69.054
15 | 1.533 | 0.02353 | -0.074 | 65.149
15.5 | 1.523 | 0.02521 | -0.074 | 60.401
16 | 1.508 | 0.02695 | -0.074 | 55.968
16.5 | 1.491 | 0.02879 | -0.074 | 51.768
17 | 1.469 | 0.0313 | -0.074 | 46.921
17.5 | 1.444 | 0.03368 | -0.075 | 42.881
18 | 1.417 | 0.0362 | -0.075 | 39.156
18.5 | 1.386 | 0.03982 | -0.075 | 34.807
19 | 1.352 | 0.04332 | -0.075 | 31.207

## 106. Re 10M Mach 0.00 (2)
BIGFOIL.COM POLAR EXPORT
NACA64-317 a=0.8
NACA64-317 a=0.8 |  |  |  | Cl Max: | 1.7668 | at alpha= | 20 | deg
XFOIL ncrit=9 |  |  |  | L/D Max: | 132.271 | at alpha= | 3 | deg
Re: | 10000000 |  |  | Cd Min: | 0.05338 | at alpha= | 20 | deg
Mach: | 0 |  |  | Cl=0 at alpha= | -2.3782 | deg
|  |  |  | @ Cl=0.1, Cd= | 0.0043906
|  |  |  | @ Cl=0.4, Cd= | 0.0041695
|  |  |  | @ Cl=0.6, Cd= | 0.004583
alpha (deg) | Cl | Cd | Cm | Cl/Cd
-20 | -1.5659 | 0.03369 | -0.0679 | -46.4797
-19.5 | -1.5468 | 0.0305 | -0.0688 | -50.7148
-18.5 | -1.5112 | 0.02528 | -0.0678 | -59.7785
-18 | -1.4688 | 0.02326 | -0.0707 | -63.147
-17.5 | -1.4494 | 0.0213 | -0.069 | -68.0469
-17 | -1.4262 | 0.01958 | -0.0674 | -72.8396
-16.5 | -1.4021 | 0.01797 | -0.0656 | -78.0245
-16 | -1.3809 | 0.01633 | -0.0632 | -84.5622
-15.5 | -1.3604 | 0.01488 | -0.0603 | -91.4247
-15 | -1.3444 | 0.01372 | -0.0559 | -97.9883
-14.5 | -1.3219 | 0.01301 | -0.0513 | -101.6065
-14 | -1.2813 | 0.01239 | -0.0497 | -103.414
-13 | -1.1894 | 0.01137 | -0.0479 | -104.6086
-12.5 | -1.1401 | 0.01092 | -0.0474 | -104.4048
-12 | -1.0893 | 0.01051 | -0.0472 | -103.6441
-11.5 | -1.0383 | 0.01004 | -0.047 | -103.4163
-11 | -0.986 | 0.00961 | -0.0469 | -102.6015
-10.5 | -0.9326 | 0.00923 | -0.047 | -101.0401
-10 | -0.878 | 0.0089 | -0.0473 | -98.6517
-9.5 | -0.8226 | 0.0086 | -0.0476 | -95.6512
-9 | -0.7666 | 0.00834 | -0.048 | -91.9185
-8.5 | -0.7108 | 0.00802 | -0.0485 | -88.6284
-8 | -0.6542 | 0.00774 | -0.049 | -84.522
-7.5 | -0.597 | 0.00752 | -0.0495 | -79.3883
-7 | -0.5395 | 0.0073 | -0.0502 | -73.9041
-6.5 | -0.4818 | 0.00706 | -0.0508 | -68.2436
-6 | -0.4237 | 0.00689 | -0.0515 | -61.4949
-5.5 | -0.3655 | 0.00667 | -0.0523 | -54.7976
-5 | -0.307 | 0.0065 | -0.053 | -47.2308
-4.5 | -0.2485 | 0.0063 | -0.0538 | -39.4444
-4 | -0.19 | 0.00607 | -0.0546 | -31.3015
-3.5 | -0.1315 | 0.0058 | -0.0554 | -22.6724
-3 | -0.073 | 0.00554 | -0.0562 | -13.1769
-2.5 | -0.0142 | 0.00525 | -0.0571 | -2.7048
-2 | 0.0441 | 0.00489 | -0.0579 | 9.0184
-1.5 | 0.1023 | 0.00437 | -0.0589 | 23.4096
-1 | 0.1613 | 0.00411 | -0.0598 | 39.2457
-0.5 | 0.2215 | 0.00412 | -0.0608 | 53.7621
0 | 0.2811 | 0.00411 | -0.0617 | 68.3942
0.5 | 0.3411 | 0.00413 | -0.0627 | 82.5908
1 | 0.4007 | 0.00417 | -0.0636 | 96.0911
1.5 | 0.4603 | 0.00423 | -0.0645 | 108.818
2 | 0.5193 | 0.00435 | -0.0653 | 119.3793
2.5 | 0.5786 | 0.00445 | -0.0661 | 130.0225
3 | 0.6349 | 0.0048 | -0.0665 | 132.2708
4 | 0.7381 | 0.00626 | -0.066 | 117.9073
4.5 | 0.7908 | 0.0068 | -0.0658 | 116.2941
5 | 0.8433 | 0.00729 | -0.0656 | 115.679
5.5 | 0.8957 | 0.00774 | -0.0653 | 115.7235
6 | 0.9467 | 0.00823 | -0.0649 | 115.0304
7 | 1.0474 | 0.00912 | -0.0637 | 114.8465
7.5 | 1.0976 | 0.0095 | -0.063 | 115.5368
8 | 1.1472 | 0.00985 | -0.0623 | 116.467
8.5 | 1.1942 | 0.01026 | -0.0611 | 116.3938
9 | 1.2401 | 0.01066 | -0.0598 | 116.3321
9.5 | 1.2781 | 0.01111 | -0.057 | 115.0405
10 | 1.3079 | 0.0116 | -0.0527 | 112.75
10.5 | 1.3403 | 0.0122 | -0.0492 | 109.8607
11.5 | 1.4025 | 0.01378 | -0.0427 | 101.7779
12 | 1.4343 | 0.01466 | -0.0399 | 97.8377
12.5 | 1.4642 | 0.0157 | -0.0371 | 93.2611
13 | 1.4913 | 0.01695 | -0.0341 | 87.9823
13.5 | 1.5181 | 0.01831 | -0.0314 | 82.911
14 | 1.5462 | 0.01969 | -0.0291 | 78.5272
14.5 | 1.572 | 0.02125 | -0.0267 | 73.9765
15.5 | 1.6164 | 0.02491 | -0.0221 | 64.8896
16 | 1.6363 | 0.02729 | -0.0202 | 59.9597
16.5 | 1.6579 | 0.02968 | -0.0186 | 55.8592
17 | 1.6786 | 0.03226 | -0.0173 | 52.0335
17.5 | 1.6987 | 0.03499 | -0.0162 | 48.5482
18 | 1.7164 | 0.03802 | -0.0152 | 45.1447
18.5 | 1.7331 | 0.04129 | -0.0145 | 41.9738
19 | 1.7444 | 0.04515 | -0.0139 | 38.6357
19.5 | 1.7539 | 0.04938 | -0.0135 | 35.5184
20 | 1.7668 | 0.05338 | -0.0136 | 33.0985

## 107. Re 10M Mach 0.10 (1)
BIGFOIL.COM POLAR EXPORT
NACA64-317 a=0.8
NACA64-317 a=0.8 |  |  |  | Cl Max: | 1.527 | at alpha= | 14 | deg
JavaFoil+Calcfoil stall+Eppler ext transition |  |  |  | L/D Max: | 116.092 | at alpha= | 4 | deg
Re: | 10000000 |  |  | Cd Min: | 0.00485 | at alpha= | -1 | deg
Mach: | 0.1 |  |  | Cl=0 at alpha= | -2.371 | deg
|  |  |  | @ Cl=0.1, Cd= | 0.0049174
|  |  |  | @ Cl=0.4, Cd= | 0.0049939
|  |  |  | @ Cl=0.6, Cd= | 0.0052081
alpha (deg) | Cl | Cd | Cm | Cl/Cd
-20 | -0.981 | 0.07994 | -0.023 | -12.272
-19.5 | -1.007 | 0.07426 | -0.024 | -13.565
-19 | -1.038 | 0.06452 | -0.025 | -16.089
-18.5 | -1.073 | 0.05214 | -0.026 | -20.576
-18 | -1.094 | 0.04582 | -0.027 | -23.886
-17.5 | -1.107 | 0.04071 | -0.028 | -27.206
-17 | -1.121 | 0.03472 | -0.029 | -32.283
-16.5 | -1.127 | 0.03118 | -0.03 | -36.142
-16 | -1.13 | 0.02808 | -0.031 | -40.231
-15.5 | -1.13 | 0.02495 | -0.032 | -45.268
-15 | -1.124 | 0.02277 | -0.033 | -49.365
-14.5 | -1.115 | 0.02074 | -0.034 | -53.769
-14 | -1.098 | 0.01932 | -0.034 | -56.814
-13.5 | -1.078 | 0.01783 | -0.035 | -60.47
-13 | -1.055 | 0.0163 | -0.036 | -64.744
-12.5 | -1.029 | 0.01498 | -0.037 | -68.689
-12 | -1.002 | 0.01366 | -0.038 | -73.332
-11.5 | -0.971 | 0.01257 | -0.039 | -77.232
-11 | -0.937 | 0.01175 | -0.04 | -79.725
-10.5 | -0.9 | 0.01094 | -0.041 | -82.273
-10 | -0.86 | 0.01026 | -0.042 | -83.788
-9.5 | -0.817 | 0.00911 | -0.043 | -89.756
-9 | -0.774 | 0.00915 | -0.044 | -84.572
-8.5 | -0.722 | 0.00882 | -0.045 | -81.884
-8 | -0.669 | 0.00856 | -0.045 | -78.14
-7.5 | -0.614 | 0.00825 | -0.046 | -74.497
-7 | -0.558 | 0.00802 | -0.047 | -69.563
-6.5 | -0.501 | 0.00778 | -0.048 | -64.312
-6 | -0.442 | 0.00757 | -0.048 | -58.412
-5.5 | -0.383 | 0.00737 | -0.049 | -51.953
-5 | -0.323 | 0.00718 | -0.05 | -44.964
-4.5 | -0.262 | 0.00694 | -0.051 | -37.762
-4 | -0.201 | 0.00649 | -0.051 | -30.952
-3.5 | -0.14 | 0.0062 | -0.052 | -22.502
-3 | -0.078 | 0.00573 | -0.053 | -13.602
-2.5 | -0.016 | 0.00539 | -0.054 | -3.006
-2 | 0.046 | 0.00517 | -0.054 | 8.848
-1.5 | 0.108 | 0.00488 | -0.055 | 22.081
-1 | 0.17 | 0.00485 | -0.056 | 34.996
-0.5 | 0.232 | 0.00489 | -0.057 | 47.419
0 | 0.294 | 0.0049 | -0.057 | 60.031
0.5 | 0.356 | 0.00493 | -0.058 | 72.199
1 | 0.418 | 0.00502 | -0.059 | 83.306
1.5 | 0.48 | 0.00507 | -0.059 | 94.561
2 | 0.542 | 0.00518 | -0.06 | 104.576
2.5 | 0.604 | 0.00521 | -0.061 | 115.747
3 | 0.665 | 0.00595 | -0.062 | 111.775
3.5 | 0.724 | 0.00633 | -0.062 | 114.271
4 | 0.784 | 0.00675 | -0.063 | 116.092
4.5 | 0.844 | 0.00738 | -0.064 | 114.314
5 | 0.903 | 0.00816 | -0.064 | 110.547
5.5 | 0.955 | 0.0088 | -0.065 | 108.524
6 | 1.008 | 0.00984 | -0.065 | 102.424
6.5 | 1.062 | 0.01024 | -0.066 | 103.703
7 | 1.114 | 0.01065 | -0.066 | 104.622
7.5 | 1.164 | 0.01114 | -0.067 | 104.511
8 | 1.212 | 0.01163 | -0.067 | 104.211
8.5 | 1.257 | 0.01215 | -0.068 | 103.436
9 | 1.3 | 0.01269 | -0.069 | 102.417
9.5 | 1.339 | 0.01328 | -0.069 | 100.876
10 | 1.376 | 0.01398 | -0.07 | 98.426
10.5 | 1.409 | 0.01466 | -0.07 | 96.105
11 | 1.438 | 0.01535 | -0.071 | 93.72
11.5 | 1.464 | 0.01616 | -0.071 | 90.565
12 | 1.486 | 0.01699 | -0.071 | 87.486
12.5 | 1.504 | 0.01793 | -0.072 | 83.833
13 | 1.517 | 0.01897 | -0.072 | 79.972
13.5 | 1.526 | 0.02014 | -0.073 | 75.811
14 | 1.527 | 0.02139 | -0.073 | 71.379
14.5 | 1.523 | 0.02275 | -0.073 | 66.917
15 | 1.514 | 0.02414 | -0.074 | 62.729
15.5 | 1.499 | 0.02598 | -0.074 | 57.709
16 | 1.481 | 0.02777 | -0.074 | 53.324
16.5 | 1.458 | 0.03018 | -0.075 | 48.304
17 | 1.432 | 0.03247 | -0.075 | 44.096
17.5 | 1.403 | 0.03498 | -0.075 | 40.1
18 | 1.369 | 0.03853 | -0.075 | 35.529
18.5 | 1.334 | 0.04189 | -0.075 | 31.844
19 | 1.294 | 0.04587 | -0.075 | 28.218

## 108. Re 10M Mach 0.10 (2)
BIGFOIL.COM POLAR EXPORT
NACA64-317 a=0.8
NACA64-317 a=0.8 |  |  |  | Cl Max: | 1.7601 | at alpha= | 20 | deg
XFOIL ncrit=9 |  |  |  | L/D Max: | 133.125 | at alpha= | 3 | deg
Re: | 10000000 |  |  | Cd Min: | 0.05656 | at alpha= | 20 | deg
Mach: | 0.1 |  |  | Cl=0 at alpha= | -2.3773 | deg
|  |  |  | @ Cl=0.1, Cd= | 0.0044057
|  |  |  | @ Cl=0.4, Cd= | 0.0041678
|  |  |  | @ Cl=0.6, Cd= | 0.0045593
alpha (deg) | Cl | Cd | Cm | Cl/Cd
-20 | -1.5668 | 0.03647 | -0.0688 | -42.9613
-19.5 | -1.5478 | 0.03287 | -0.0702 | -47.0885
-19 | -1.5276 | 0.02968 | -0.071 | -51.469
-18.5 | -1.5065 | 0.02697 | -0.071 | -55.8584
-17 | -1.4248 | 0.02066 | -0.0705 | -68.9642
-16.5 | -1.4015 | 0.01889 | -0.0687 | -74.1927
-16 | -1.3774 | 0.01727 | -0.0666 | -79.7568
-15.5 | -1.3565 | 0.01565 | -0.0639 | -86.6773
-15 | -1.337 | 0.01428 | -0.0604 | -93.6275
-14.5 | -1.3234 | 0.01332 | -0.0547 | -99.3544
-14 | -1.2876 | 0.01266 | -0.0521 | -101.7062
-13.5 | -1.2443 | 0.01207 | -0.0506 | -103.0903
-13 | -1.1974 | 0.01155 | -0.0496 | -103.671
-12.5 | -1.1482 | 0.01108 | -0.0489 | -103.6282
-12 | -1.0972 | 0.01064 | -0.0485 | -103.1203
-11.5 | -1.0455 | 0.01019 | -0.0482 | -102.6006
-11 | -0.9931 | 0.00973 | -0.048 | -102.0658
-10.5 | -0.9395 | 0.00933 | -0.0479 | -100.6967
-10 | -0.8845 | 0.00898 | -0.0481 | -98.4967
-9.5 | -0.8287 | 0.00866 | -0.0484 | -95.6928
-9 | -0.7723 | 0.00839 | -0.0487 | -92.0501
-8.5 | -0.7158 | 0.00808 | -0.0491 | -88.5891
-8 | -0.6589 | 0.00778 | -0.0495 | -84.6915
-7.5 | -0.6013 | 0.00755 | -0.05 | -79.6424
-7 | -0.5432 | 0.00734 | -0.0506 | -74.0054
-6.5 | -0.4852 | 0.00709 | -0.0513 | -68.4344
-6 | -0.4266 | 0.00691 | -0.0519 | -61.7366
-5.5 | -0.3679 | 0.00669 | -0.0526 | -54.9925
-5 | -0.309 | 0.00652 | -0.0534 | -47.3926
-4.5 | -0.2501 | 0.00632 | -0.0541 | -39.5728
-4 | -0.1912 | 0.00609 | -0.0549 | -31.3957
-3 | -0.0735 | 0.00555 | -0.0565 | -13.2432
-2.5 | -0.0144 | 0.00526 | -0.0574 | -2.7376
-2 | 0.0443 | 0.0049 | -0.0583 | 9.0408
-1.5 | 0.1029 | 0.00438 | -0.0592 | 23.4932
-1 | 0.1623 | 0.00412 | -0.0602 | 39.3932
-0.5 | 0.2228 | 0.00412 | -0.0611 | 54.0777
0 | 0.2829 | 0.00412 | -0.0621 | 68.665
0.5 | 0.3433 | 0.00413 | -0.063 | 83.1235
1 | 0.4033 | 0.00417 | -0.0639 | 96.7146
1.5 | 0.4632 | 0.00424 | -0.0648 | 109.2453
2 | 0.5226 | 0.00436 | -0.0656 | 119.8624
2.5 | 0.5823 | 0.00445 | -0.0665 | 130.8539
3 | 0.639 | 0.0048 | -0.0669 | 133.125
3.5 | 0.6894 | 0.00571 | -0.0664 | 120.7356
4 | 0.7426 | 0.00628 | -0.0662 | 118.2484
4.5 | 0.7954 | 0.00683 | -0.066 | 116.4568
5 | 0.8481 | 0.00733 | -0.0657 | 115.7026
5.5 | 0.9007 | 0.00778 | -0.0654 | 115.7712
6 | 0.9516 | 0.00829 | -0.0648 | 114.7889
6.5 | 1.0023 | 0.00876 | -0.0642 | 114.4178
7 | 1.0527 | 0.00918 | -0.0635 | 114.6732
7.5 | 1.1029 | 0.00957 | -0.0627 | 115.2456
8 | 1.1523 | 0.00993 | -0.0618 | 116.0423
8.5 | 1.1992 | 0.01035 | -0.0605 | 115.8647
9 | 1.2443 | 0.01076 | -0.0589 | 115.6413
9.5 | 1.2759 | 0.01123 | -0.0547 | 113.6153
10 | 1.308 | 0.01177 | -0.0508 | 111.13
10.5 | 1.3409 | 0.01243 | -0.0474 | 107.8761
11 | 1.372 | 0.01323 | -0.0441 | 103.7037
11.5 | 1.4036 | 0.01411 | -0.041 | 99.4755
12 | 1.4355 | 0.01506 | -0.0381 | 95.3187
12.5 | 1.4653 | 0.01617 | -0.0352 | 90.6184
13 | 1.492 | 0.01753 | -0.0322 | 85.1112
13.5 | 1.5191 | 0.01895 | -0.0295 | 80.1636
14 | 1.5465 | 0.02045 | -0.0271 | 75.6235
14.5 | 1.5717 | 0.02215 | -0.0247 | 70.9571
15.5 | 1.6161 | 0.02606 | -0.0201 | 62.0146
16 | 1.6356 | 0.02862 | -0.0182 | 57.1488
16.5 | 1.6576 | 0.03111 | -0.0167 | 53.2819
17 | 1.6778 | 0.03387 | -0.0154 | 49.5365
17.5 | 1.6972 | 0.03679 | -0.0143 | 46.1321
18 | 1.7137 | 0.04009 | -0.0134 | 42.7463
18.5 | 1.7303 | 0.04351 | -0.0127 | 39.7679
19 | 1.7407 | 0.04764 | -0.0122 | 36.5386
19.5 | 1.7484 | 0.05224 | -0.012 | 33.4686
20 | 1.7601 | 0.05656 | -0.0121 | 31.1192

## 109. Re 10M Mach 0.25 (1)
BIGFOIL.COM POLAR EXPORT
NACA64-317 a=0.8
NACA64-317 a=0.8 |  |  |  | Cl Max: | 1.462 | at alpha= | 12.5 | deg
JavaFoil+Calcfoil stall+Eppler ext transition |  |  |  | L/D Max: | 117.181 | at alpha= | 2.5 | deg
Re: | 10000000 |  |  | Cd Min: | 0.0049 | at alpha= | -1.5 | deg
Mach: | 0.25 |  |  | Cl=0 at alpha= | -2.3672 | deg
|  |  |  | @ Cl=0.1, Cd= | 0.0049584
|  |  |  | @ Cl=0.4, Cd= | 0.0050232
|  |  |  | @ Cl=0.6, Cd= | 0.0052773
alpha (deg) | Cl | Cd | Cm | Cl/Cd
-19 | -0.654 | 0.14935 | -0.017 | -4.377
-18.5 | -0.712 | 0.13334 | -0.019 | -5.336
-18 | -0.765 | 0.11679 | -0.021 | -6.551
-17.5 | -0.8 | 0.11162 | -0.021 | -7.166
-17 | -0.84 | 0.09765 | -0.023 | -8.598
-16.5 | -0.927 | 0.05078 | -0.029 | -18.257
-16 | -0.964 | 0.04127 | -0.031 | -23.357
-15.5 | -0.994 | 0.03396 | -0.032 | -29.274
-15 | -1.014 | 0.02941 | -0.033 | -34.482
-14.5 | -1.025 | 0.02655 | -0.034 | -38.626
-14 | -1.029 | 0.0229 | -0.035 | -44.955
-13.5 | -1.026 | 0.02039 | -0.036 | -50.314
-13 | -1.016 | 0.0185 | -0.037 | -54.907
-12.5 | -1 | 0.01698 | -0.038 | -58.889
-12 | -0.979 | 0.01577 | -0.039 | -62.112
-11.5 | -0.954 | 0.01464 | -0.039 | -65.172
-11 | -0.927 | 0.01327 | -0.04 | -69.841
-10.5 | -0.896 | 0.01219 | -0.041 | -73.482
-10 | -0.861 | 0.01119 | -0.043 | -76.915
-9.5 | -0.822 | 0.0104 | -0.044 | -78.994
-9 | -0.778 | 0.00983 | -0.045 | -79.163
-8.5 | -0.736 | 0.00921 | -0.046 | -79.853
-8 | -0.683 | 0.00882 | -0.047 | -77.432
-7.5 | -0.628 | 0.00853 | -0.047 | -73.575
-7 | -0.571 | 0.0082 | -0.048 | -69.623
-6.5 | -0.513 | 0.00798 | -0.049 | -64.281
-6 | -0.453 | 0.00774 | -0.05 | -58.545
-5.5 | -0.393 | 0.00753 | -0.05 | -52.131
-5 | -0.331 | 0.00731 | -0.051 | -45.305
-4.5 | -0.269 | 0.00707 | -0.052 | -38.072
-4 | -0.206 | 0.00665 | -0.053 | -31.057
-3.5 | -0.143 | 0.00641 | -0.053 | -22.382
-3 | -0.08 | 0.00584 | -0.054 | -13.73
-2.5 | -0.017 | 0.00547 | -0.055 | -3.047
-2 | 0.047 | 0.00524 | -0.056 | 8.981
-1.5 | 0.111 | 0.0049 | -0.057 | 22.593
-1 | 0.175 | 0.00491 | -0.057 | 35.568
-0.5 | 0.238 | 0.00492 | -0.058 | 48.462
0 | 0.302 | 0.00493 | -0.059 | 61.323
0.5 | 0.366 | 0.00498 | -0.06 | 73.462
1 | 0.429 | 0.00506 | -0.06 | 84.799
1.5 | 0.493 | 0.00512 | -0.061 | 96.259
2 | 0.557 | 0.00525 | -0.062 | 106.078
2.5 | 0.62 | 0.00529 | -0.063 | 117.181
3 | 0.684 | 0.00606 | -0.063 | 112.784
3.5 | 0.744 | 0.00651 | -0.064 | 114.237
4 | 0.805 | 0.00699 | -0.065 | 115.237
4.5 | 0.866 | 0.00767 | -0.066 | 112.904
5 | 0.921 | 0.00857 | -0.066 | 107.4
5.5 | 0.977 | 0.00914 | -0.066 | 106.944
6 | 1.031 | 0.01025 | -0.067 | 100.645
6.5 | 1.085 | 0.01069 | -0.067 | 101.488
7 | 1.138 | 0.01116 | -0.068 | 101.967
7.5 | 1.188 | 0.01172 | -0.069 | 101.376
8 | 1.235 | 0.01228 | -0.069 | 100.532
8.5 | 1.278 | 0.01285 | -0.07 | 99.446
9 | 1.318 | 0.01356 | -0.07 | 97.21
9.5 | 1.354 | 0.0142 | -0.071 | 95.366
10 | 1.385 | 0.01497 | -0.071 | 92.501
10.5 | 1.411 | 0.01578 | -0.072 | 89.453
11 | 1.433 | 0.01667 | -0.072 | 85.943
11.5 | 1.449 | 0.01759 | -0.073 | 82.367
12 | 1.458 | 0.01878 | -0.073 | 77.618
12.5 | 1.462 | 0.01998 | -0.074 | 73.139
13 | 1.458 | 0.02134 | -0.074 | 68.319
13.5 | 1.448 | 0.02287 | -0.074 | 63.306
14 | 1.423 | 0.02443 | -0.075 | 58.254
14.5 | 1.389 | 0.02684 | -0.075 | 51.741
15 | 1.348 | 0.02908 | -0.075 | 46.356
15.5 | 1.298 | 0.03227 | -0.075 | 40.205
16 | 1.243 | 0.035 | -0.075 | 35.503
16.5 | 1.179 | 0.03932 | -0.075 | 29.978
17 | 1.105 | 0.04596 | -0.074 | 24.051
17.5 | 1.025 | 0.05509 | -0.073 | 18.607

## 110. Re 10M Mach 0.25 (2)
BIGFOIL.COM POLAR EXPORT
NACA64-317 a=0.8
NACA64-317 a=0.8 |  |  |  | Cl Max: | 1.7293 | at alpha= | 20 | deg
XFOIL ncrit=9 |  |  |  | L/D Max: | 138.556 | at alpha= | 3 | deg
Re: | 10000000 |  |  | Cd Min: | 0.07431 | at alpha= | 20 | deg
Mach: | 0.25 |  |  | Cl=0 at alpha= | -2.3753 | deg
|  |  |  | @ Cl=0.1, Cd= | 0.0044366
|  |  |  | @ Cl=0.4, Cd= | 0.0041889
|  |  |  | @ Cl=0.6, Cd= | 0.0044849
alpha (deg) | Cl | Cd | Cm | Cl/Cd
-20 | -1.4885 | 0.05694 | -0.0763 | -26.1416
-19.5 | -1.4988 | 0.0504 | -0.0777 | -29.7381
-18.5 | -1.5076 | 0.0405 | -0.0756 | -37.2247
-18 | -1.4514 | 0.03497 | -0.0852 | -41.5041
-17.5 | -1.4155 | 0.03153 | -0.0878 | -44.8938
-17 | -1.4005 | 0.02845 | -0.0864 | -49.2267
-16.5 | -1.3861 | 0.02544 | -0.0846 | -54.4851
-16 | -1.3686 | 0.02277 | -0.0826 | -60.1054
-15.5 | -1.3426 | 0.0207 | -0.0805 | -64.8599
-15 | -1.3179 | 0.0187 | -0.0781 | -70.4759
-14.5 | -1.2951 | 0.01676 | -0.0751 | -77.2733
-14 | -1.2727 | 0.01503 | -0.0716 | -84.6773
-13.5 | -1.2528 | 0.01365 | -0.0671 | -91.7802
-13 | -1.2315 | 0.0128 | -0.0612 | -96.2109
-12.5 | -1.1871 | 0.0121 | -0.0587 | -98.1074
-12 | -1.1379 | 0.01149 | -0.0569 | -99.0339
-11.5 | -1.0856 | 0.01094 | -0.0556 | -99.2322
-11 | -1.031 | 0.01045 | -0.0546 | -98.6603
-10.5 | -0.9762 | 0.00993 | -0.0537 | -98.3082
-10 | -0.92 | 0.00946 | -0.0531 | -97.2516
-9.5 | -0.8622 | 0.00905 | -0.0528 | -95.2707
-9 | -0.8034 | 0.0087 | -0.0526 | -92.3448
-8.5 | -0.744 | 0.0084 | -0.0526 | -88.5714
-8 | -0.6846 | 0.00806 | -0.0527 | -84.938
-7.5 | -0.6247 | 0.00775 | -0.0529 | -80.6065
-7 | -0.5642 | 0.00752 | -0.0533 | -75.0266
-6.5 | -0.5035 | 0.00727 | -0.0537 | -69.2572
-6 | -0.4427 | 0.00703 | -0.0542 | -62.973
-5.5 | -0.3815 | 0.00684 | -0.0547 | -55.7749
-5 | -0.3203 | 0.00664 | -0.0554 | -48.238
-4.5 | -0.2591 | 0.00645 | -0.056 | -40.1705
-4 | -0.1979 | 0.0062 | -0.0568 | -31.9194
-3.5 | -0.1371 | 0.00594 | -0.0575 | -23.0808
-3 | -0.076 | 0.00564 | -0.0583 | -13.4752
-2.5 | -0.0151 | 0.00533 | -0.0591 | -2.833
-1.5 | 0.106 | 0.00439 | -0.061 | 24.1458
0 | 0.2926 | 0.00415 | -0.0639 | 70.506
0.5 | 0.3551 | 0.00416 | -0.0649 | 85.3606
1 | 0.4173 | 0.0042 | -0.0658 | 99.3571
1.5 | 0.4794 | 0.00427 | -0.0667 | 112.2717
2 | 0.541 | 0.00438 | -0.0676 | 123.516
2.5 | 0.6029 | 0.00449 | -0.0684 | 134.2762
3 | 0.6623 | 0.00478 | -0.0689 | 138.5565
3.5 | 0.7131 | 0.00575 | -0.068 | 124.0174
4 | 0.7671 | 0.00639 | -0.0676 | 120.0469
4.5 | 0.8209 | 0.00698 | -0.0671 | 117.6074
5 | 0.8745 | 0.00752 | -0.0665 | 116.2899
5.5 | 0.927 | 0.00805 | -0.0656 | 115.1553
6 | 0.9782 | 0.0086 | -0.0645 | 113.7442
6.5 | 1.0288 | 0.00911 | -0.0632 | 112.9308
7 | 1.0799 | 0.00953 | -0.062 | 113.3158
7.5 | 1.1292 | 0.00996 | -0.0604 | 113.3735
8 | 1.1754 | 0.01042 | -0.0583 | 112.8023
8.5 | 1.2097 | 0.01085 | -0.0538 | 111.4931
9 | 1.242 | 0.01149 | -0.0493 | 108.094
9.5 | 1.2768 | 0.0122 | -0.0456 | 104.6557
10 | 1.3121 | 0.013 | -0.0421 | 100.9308
10.5 | 1.3442 | 0.01401 | -0.0385 | 95.9458
11 | 1.3775 | 0.01508 | -0.0351 | 91.3462
11.5 | 1.4099 | 0.01628 | -0.032 | 86.6032
12 | 1.4397 | 0.01771 | -0.0287 | 81.2931
12.5 | 1.4665 | 0.01941 | -0.0254 | 75.5538
13 | 1.4953 | 0.02113 | -0.0226 | 70.7667
13.5 | 1.5228 | 0.02304 | -0.0199 | 66.0938
14 | 1.5471 | 0.02526 | -0.0172 | 61.247
14.5 | 1.5694 | 0.02779 | -0.0147 | 56.4736
15 | 1.591 | 0.03025 | -0.0124 | 52.595
15.5 | 1.6135 | 0.03314 | -0.0106 | 48.6874
16 | 1.6355 | 0.03622 | -0.009 | 45.1546
16.5 | 1.6541 | 0.03973 | -0.0076 | 41.6335
17 | 1.671 | 0.04353 | -0.0065 | 38.3873
17.5 | 1.6857 | 0.04768 | -0.0056 | 35.3544
18 | 1.6953 | 0.05249 | -0.005 | 32.2976
18.5 | 1.7067 | 0.05732 | -0.0048 | 29.7749
19 | 1.715 | 0.06272 | -0.0051 | 27.3438
19.5 | 1.7227 | 0.06833 | -0.0057 | 25.2115
20 | 1.7293 | 0.07431 | -0.0068 | 23.2714

## 111. Re 10M Mach 0.50 (1)
BIGFOIL.COM POLAR EXPORT
NACA64-317 a=0.8
NACA64-317 a=0.8 |  |  |  | Cl Max: | 1.291 | at alpha= | 8.5 | deg
JavaFoil+Calcfoil stall+Eppler ext transition |  |  |  | L/D Max: | 123.263 | at alpha= | 2.5 | deg
Re: | 10000000 |  |  | Cd Min: | 0.00506 | at alpha= | -1 | deg
Mach: | 0.5 |  |  | Cl=0 at alpha= | -2.3681 | deg
|  |  |  | @ Cl=0.1, Cd= | 0.0052553
|  |  |  | @ Cl=0.4, Cd= | 0.0051987
|  |  |  | @ Cl=0.6, Cd= | 0.0054728
alpha (deg) | Cl | Cd | Cm | Cl/Cd
-20 | -0.995 | 0.15797 | -0.02 | -6.299
-19.5 | -0.976 | 0.14104 | -0.022 | -6.924
-19 | -0.951 | 0.13109 | -0.023 | -7.254
-18.5 | -0.916 | 0.13219 | -0.022 | -6.926
-18 | -0.883 | 0.13023 | -0.021 | -6.776
-17.5 | -0.853 | 0.12602 | -0.021 | -6.77
-17 | -0.831 | 0.12326 | -0.023 | -6.745
-16.5 | -0.802 | 0.11773 | -0.023 | -6.808
-16 | -0.772 | 0.11227 | -0.023 | -6.875
-15.5 | -0.742 | 0.10825 | -0.022 | -6.852
-15 | -0.716 | 0.10868 | -0.024 | -6.592
-14.5 | -0.689 | 0.10077 | -0.024 | -6.835
-14 | -0.659 | 0.09503 | -0.024 | -6.938
-13.5 | -0.637 | 0.08368 | -0.027 | -7.613
-13 | -0.651 | 0.04903 | -0.036 | -13.269
-12.5 | -0.572 | 0.0894 | -0.023 | -6.403
-12 | -0.545 | 0.08153 | -0.024 | -6.691
-11.5 | -0.525 | 0.0682 | -0.029 | -7.693
-11 | -0.562 | 0.02377 | -0.043 | -23.63
-10.5 | -0.538 | 0.01924 | -0.045 | -27.94
-10 | -0.432 | 0.0664 | -0.025 | -6.503
-9.5 | -0.472 | 0.01794 | -0.046 | -26.337
-9 | -0.696 | 0.01497 | -0.048 | -46.458
-8.5 | -0.707 | 0.01347 | -0.049 | -52.497
-8 | -0.689 | 0.01188 | -0.05 | -57.973
-7.5 | -0.654 | 0.01072 | -0.052 | -60.964
-7 | -0.607 | 0.0102 | -0.053 | -59.504
-6.5 | -0.555 | 0.00933 | -0.054 | -59.522
-6 | -0.499 | 0.0088 | -0.055 | -56.707
-5.5 | -0.435 | 0.00837 | -0.056 | -51.966
-5 | -0.368 | 0.00801 | -0.057 | -45.957
-4.5 | -0.299 | 0.00773 | -0.058 | -38.746
-4 | -0.23 | 0.00737 | -0.059 | -31.227
-3.5 | -0.16 | 0.00684 | -0.06 | -23.387
-3 | -0.089 | 0.00624 | -0.061 | -14.337
-2.5 | -0.019 | 0.00579 | -0.062 | -3.212
-2 | 0.053 | 0.00554 | -0.062 | 9.488
-1.5 | 0.124 | 0.00511 | -0.063 | 24.26
-1 | 0.195 | 0.00506 | -0.064 | 38.602
-0.5 | 0.266 | 0.00512 | -0.065 | 51.983
0 | 0.338 | 0.00519 | -0.066 | 65.046
0.5 | 0.409 | 0.0052 | -0.067 | 78.623
1 | 0.48 | 0.00528 | -0.067 | 90.932
1.5 | 0.551 | 0.00539 | -0.068 | 102.361
2 | 0.622 | 0.00551 | -0.069 | 112.927
2.5 | 0.693 | 0.00563 | -0.07 | 123.263
3 | 0.764 | 0.00671 | -0.071 | 113.953
3.5 | 0.825 | 0.00724 | -0.071 | 113.872
4 | 0.889 | 0.00804 | -0.072 | 110.602
4.5 | 0.952 | 0.00909 | -0.072 | 104.792
5 | 1.013 | 0.0103 | -0.073 | 98.365
5.5 | 1.071 | 0.01177 | -0.073 | 90.981
6 | 1.127 | 0.01246 | -0.074 | 90.426
6.5 | 1.179 | 0.01326 | -0.075 | 88.952
7 | 1.226 | 0.01409 | -0.075 | 87.003
7.5 | 1.265 | 0.01506 | -0.076 | 84.013
8 | 1.29 | 0.01611 | -0.076 | 80.05
8.5 | 1.291 | 0.01734 | -0.077 | 74.454
9 | 1.25 | 0.01883 | -0.077 | 66.383
9.5 | 1.056 | 0.02159 | -0.078 | 48.901
10 | 0.827 | 0.02268 | -0.078 | 36.454
10.5 | 0.854 | 0.02555 | -0.078 | 33.419
11 | 0.759 | 0.07337 | -0.051 | 10.342
11.5 | 0.915 | 0.02778 | -0.079 | 32.935
12 | 0.941 | 0.03111 | -0.079 | 30.24
12.5 | 0.955 | 0.03879 | -0.078 | 24.606
13 | 0.998 | 0.03452 | -0.08 | 28.899
13.5 | 1.003 | 0.0454 | -0.078 | 22.096

## 112. Re 10M Mach 0.50 (2)
BIGFOIL.COM POLAR EXPORT
NACA64-317 a=0.8
NACA64-317 a=0.8 |  |  |  | Cl Max: | 1.4198 | at alpha= | 12.5 | deg
XFOIL ncrit=9 |  |  |  | L/D Max: | 157.454 | at alpha= | 3 | deg
Re: | 10000000 |  |  | Cd Min: | 0.16013 | at alpha= | 17.5 | deg
Mach: | 0.5 |  |  | Cl=0 at alpha= | -2.3725 | deg
|  |  |  | @ Cl=0.1, Cd= | 0.0046964
|  |  |  | @ Cl=0.4, Cd= | 0.0043254
|  |  |  | @ Cl=0.6, Cd= | 0.0044923
alpha (deg) | Cl | Cd | Cm | Cl/Cd
-15 | -0.6895 | 0.10499 | -0.0652 | -6.5673
-14.5 | -0.7068 | 0.09321 | -0.0732 | -7.5829
-14 | -0.7264 | 0.08116 | -0.0815 | -8.9502
-13.5 | -0.749 | 0.06921 | -0.0899 | -10.8221
-13 | -0.7742 | 0.05825 | -0.0971 | -13.291
-12.5 | -0.8047 | 0.04822 | -0.1026 | -16.6881
-12 | -0.8358 | 0.03945 | -0.1058 | -21.1863
-11.5 | -0.8726 | 0.0316 | -0.1065 | -27.6139
-11 | -0.894 | 0.02568 | -0.1045 | -34.8131
-10.5 | -0.9098 | 0.02072 | -0.1004 | -43.9093
-10 | -0.9151 | 0.01674 | -0.0949 | -54.6655
-9.5 | -0.9128 | 0.01354 | -0.0885 | -67.4151
-9 | -0.9065 | 0.01166 | -0.0795 | -77.7444
-8 | -0.7945 | 0.00968 | -0.0713 | -82.0764
-7.5 | -0.7267 | 0.00908 | -0.069 | -80.033
-7 | -0.6573 | 0.00857 | -0.0674 | -76.6978
-6.5 | -0.5865 | 0.00813 | -0.0662 | -72.1402
-6 | -0.5148 | 0.00779 | -0.0655 | -66.0847
-5.5 | -0.4432 | 0.00748 | -0.0651 | -59.2513
-5 | -0.3714 | 0.00719 | -0.065 | -51.6551
-4.5 | -0.3 | 0.00694 | -0.0651 | -43.2277
-4 | -0.2284 | 0.0067 | -0.0654 | -34.0896
-3.5 | -0.1578 | 0.00643 | -0.0658 | -24.5412
-3 | -0.0876 | 0.00605 | -0.0663 | -14.4793
-2.5 | -0.0177 | 0.00569 | -0.067 | -3.1107
-2 | 0.0517 | 0.00519 | -0.0678 | 9.9615
-1.5 | 0.1202 | 0.00449 | -0.0688 | 26.7706
-1 | 0.1914 | 0.00432 | -0.0698 | 44.3056
-0.5 | 0.2639 | 0.00431 | -0.071 | 61.2297
0 | 0.3363 | 0.00429 | -0.0721 | 78.3916
0.5 | 0.4083 | 0.00433 | -0.0731 | 94.2956
1 | 0.4809 | 0.00435 | -0.0742 | 110.5517
1.5 | 0.5527 | 0.00444 | -0.0751 | 124.482
2 | 0.6251 | 0.00452 | -0.076 | 138.2965
2.5 | 0.6962 | 0.00467 | -0.0766 | 149.0792
3 | 0.7668 | 0.00487 | -0.077 | 157.4538
3.5 | 0.8206 | 0.00594 | -0.0748 | 138.1481
4 | 0.8726 | 0.00691 | -0.0721 | 126.2808
4.5 | 0.922 | 0.00781 | -0.0688 | 118.0538
5 | 0.9702 | 0.00856 | -0.065 | 113.3411
5.5 | 0.9992 | 0.00934 | -0.0576 | 106.9807
6 | 1.0245 | 0.01043 | -0.0503 | 98.2263
6.5 | 1.0606 | 0.0115 | -0.045 | 92.2261
7 | 1.1018 | 0.01258 | -0.0406 | 87.5835
7.5 | 1.1417 | 0.01386 | -0.0362 | 82.3737
8 | 1.1831 | 0.01522 | -0.032 | 77.7332
8.5 | 1.2204 | 0.01693 | -0.0277 | 72.0851
9 | 1.2579 | 0.01879 | -0.0236 | 66.9452
9.5 | 1.2933 | 0.02093 | -0.0195 | 61.7917
10 | 1.3246 | 0.02347 | -0.0153 | 56.438
10.5 | 1.3576 | 0.02614 | -0.0115 | 51.9357
11 | 1.3852 | 0.02934 | -0.0076 | 47.212
11.5 | 1.4076 | 0.03308 | -0.0039 | 42.5514
12 | 1.4193 | 0.03784 | -0.0004 | 37.5079
12.5 | 1.4198 | 0.04373 | 0.0025 | 32.4674
13 | 1.4066 | 0.05109 | 0.0043 | 27.5318
13.5 | 1.3847 | 0.05977 | 0.0045 | 23.1671
14 | 1.3551 | 0.06992 | 0.003 | 19.3807
14.5 | 1.3268 | 0.08089 | -0.0003 | 16.4025
15 | 1.2949 | 0.09326 | -0.0056 | 13.8848
15.5 | 1.2657 | 0.10626 | -0.0124 | 11.9113
16 | 1.2394 | 0.11973 | -0.0205 | 10.3516
16.5 | 1.2163 | 0.13344 | -0.0293 | 9.115
17 | 1.1962 | 0.1471 | -0.0386 | 8.1319
17.5 | 1.1755 | 0.16013 | -0.047 | 7.3409

## 113. Re 12M Mach 0.00 (1)
BIGFOIL.COM POLAR EXPORT
NACA64-317 a=0.8
NACA64-317 a=0.8 |  |  |  | Cl Max: | 1.541 | at alpha= | 14 | deg
JavaFoil+Calcfoil stall+Eppler ext transition |  |  |  | L/D Max: | 119.659 | at alpha= | 5.5 | deg
Re: | 12000000 |  |  | Cd Min: | 0.00477 | at alpha= | -1 | deg
Mach: | 0 |  |  | Cl=0 at alpha= | -2.371 | deg
|  |  |  | @ Cl=0.1, Cd= | 0.0051295
|  |  |  | @ Cl=0.4, Cd= | 0.0048974
|  |  |  | @ Cl=0.6, Cd= | 0.00573
alpha (deg) | Cl | Cd | Cm | Cl/Cd
-20 | -1.037 | 0.06977 | -0.024 | -14.862
-19.5 | -1.067 | 0.05933 | -0.025 | -17.987
-19 | -1.091 | 0.05294 | -0.026 | -20.605
-18.5 | -1.113 | 0.04682 | -0.027 | -23.781
-18 | -1.137 | 0.03827 | -0.028 | -29.699
-17.5 | -1.144 | 0.03494 | -0.029 | -32.736
-17 | -1.149 | 0.03149 | -0.029 | -36.5
-16.5 | -1.153 | 0.02809 | -0.03 | -41.037
-16 | -1.152 | 0.02518 | -0.031 | -45.761
-15.5 | -1.147 | 0.02314 | -0.032 | -49.573
-15 | -1.139 | 0.02122 | -0.033 | -53.667
-14.5 | -1.127 | 0.01938 | -0.034 | -58.151
-14 | -1.108 | 0.01797 | -0.034 | -61.651
-13.5 | -1.086 | 0.01665 | -0.035 | -65.256
-13 | -1.062 | 0.01528 | -0.036 | -69.494
-12.5 | -1.035 | 0.01399 | -0.037 | -74.005
-12 | -1.007 | 0.01278 | -0.038 | -78.818
-11.5 | -0.976 | 0.01173 | -0.039 | -83.176
-11 | -0.94 | 0.0111 | -0.04 | -84.674
-10.5 | -0.902 | 0.0104 | -0.041 | -86.729
-10 | -0.862 | 0.00979 | -0.042 | -88.04
-9.5 | -0.821 | 0.00925 | -0.043 | -88.76
-9 | -0.771 | 0.00884 | -0.044 | -87.24
-8.5 | -0.72 | 0.00853 | -0.044 | -84.378
-8 | -0.667 | 0.00825 | -0.045 | -80.758
-7.5 | -0.612 | 0.00801 | -0.046 | -76.376
-7 | -0.556 | 0.0078 | -0.047 | -71.243
-6.5 | -0.498 | 0.00752 | -0.047 | -66.227
-6 | -0.44 | 0.00735 | -0.048 | -59.865
-5.5 | -0.381 | 0.00714 | -0.049 | -53.389
-5 | -0.321 | 0.007 | -0.05 | -45.908
-4.5 | -0.261 | 0.00682 | -0.05 | -38.236
-4 | -0.2 | 0.0066 | -0.051 | -30.298
-3.5 | -0.139 | 0.0062 | -0.052 | -22.404
-3 | -0.078 | 0.00582 | -0.053 | -13.335
-2.5 | -0.016 | 0.00553 | -0.053 | -2.917
-2 | 0.046 | 0.00528 | -0.054 | 8.627
-1.5 | 0.107 | 0.00511 | -0.055 | 21
-1 | 0.169 | 0.00477 | -0.056 | 35.411
-0.5 | 0.231 | 0.0048 | -0.056 | 48.062
0 | 0.292 | 0.00484 | -0.057 | 60.458
0.5 | 0.354 | 0.00489 | -0.058 | 72.349
1 | 0.416 | 0.0049 | -0.058 | 84.769
1.5 | 0.477 | 0.00495 | -0.059 | 96.386
2 | 0.539 | 0.00506 | -0.06 | 106.546
2.5 | 0.6 | 0.00573 | -0.061 | 104.727
3 | 0.662 | 0.0061 | -0.061 | 108.432
3.5 | 0.72 | 0.00649 | -0.062 | 111.027
4 | 0.78 | 0.00696 | -0.063 | 112.175
4.5 | 0.84 | 0.00753 | -0.063 | 111.497
5 | 0.898 | 0.00825 | -0.064 | 108.869
5.5 | 0.953 | 0.00796 | -0.065 | 119.659
6 | 1.005 | 0.00949 | -0.065 | 105.866
6.5 | 1.058 | 0.00988 | -0.066 | 107.171
7 | 1.111 | 0.01026 | -0.066 | 108.23
7.5 | 1.161 | 0.0107 | -0.067 | 108.5
8 | 1.209 | 0.01119 | -0.067 | 108.074
8.5 | 1.255 | 0.01166 | -0.068 | 107.67
9 | 1.298 | 0.01219 | -0.068 | 106.486
9.5 | 1.338 | 0.01273 | -0.069 | 105.055
10 | 1.375 | 0.01333 | -0.069 | 103.123
10.5 | 1.409 | 0.01397 | -0.07 | 100.824
11 | 1.439 | 0.01468 | -0.07 | 98.019
11.5 | 1.467 | 0.0154 | -0.071 | 95.25
12 | 1.49 | 0.01615 | -0.071 | 92.236
12.5 | 1.509 | 0.01714 | -0.072 | 88.063
13 | 1.525 | 0.01811 | -0.072 | 84.223
13.5 | 1.537 | 0.01916 | -0.073 | 80.2
14 | 1.541 | 0.0202 | -0.073 | 76.28
14.5 | 1.54 | 0.02166 | -0.073 | 71.098
15 | 1.535 | 0.02285 | -0.074 | 67.17
15.5 | 1.526 | 0.02418 | -0.074 | 63.086
16 | 1.511 | 0.02583 | -0.074 | 58.501
16.5 | 1.493 | 0.02796 | -0.074 | 53.395
17 | 1.472 | 0.02996 | -0.075 | 49.122
17.5 | 1.446 | 0.0327 | -0.075 | 44.224
18 | 1.419 | 0.03519 | -0.075 | 40.331
18.5 | 1.39 | 0.03802 | -0.075 | 36.552
19 | 1.355 | 0.04128 | -0.075 | 32.838

## 114. Re 12M Mach 0.00 (2)
BIGFOIL.COM POLAR EXPORT
NACA64-317 a=0.8
NACA64-317 a=0.8 |  |  |  | Cl Max: | 1.7874 | at alpha= | 20 | deg
XFOIL ncrit=9 |  |  |  | L/D Max: | 131.5 | at alpha= | 2.5 | deg
Re: | 12000000 |  |  | Cd Min: | 0.05106 | at alpha= | 20 | deg
Mach: | 0 |  |  | Cl=0 at alpha= | -2.3803 | deg
|  |  |  | @ Cl=0.1, Cd= | 0.0045609
|  |  |  | @ Cl=0.4, Cd= | 0.0040893
|  |  |  | @ Cl=0.6, Cd= | 0.0046786
alpha (deg) | Cl | Cd | Cm | Cl/Cd
-20 | -1.6012 | 0.03198 | -0.0651 | -50.0688
-19.5 | -1.5815 | 0.02869 | -0.0664 | -55.1237
-19 | -1.5524 | 0.0259 | -0.0682 | -59.9382
-18.5 | -1.5132 | 0.02373 | -0.0708 | -63.7674
-18 | -1.4948 | 0.02171 | -0.0692 | -68.8531
-17.5 | -1.4732 | 0.01988 | -0.0675 | -74.1046
-17 | -1.4498 | 0.01822 | -0.0658 | -79.5719
-16.5 | -1.425 | 0.01673 | -0.0639 | -85.1763
-16 | -1.3999 | 0.01541 | -0.0616 | -90.8436
-15.5 | -1.3779 | 0.0142 | -0.0585 | -97.0352
-15 | -1.3663 | 0.01324 | -0.0526 | -103.1949
-14.5 | -1.3322 | 0.01256 | -0.05 | -106.0669
-14 | -1.2904 | 0.01195 | -0.0485 | -107.9833
-13.5 | -1.2448 | 0.01141 | -0.0476 | -109.0973
-13 | -1.1965 | 0.01094 | -0.047 | -109.3693
-12.5 | -1.1463 | 0.01051 | -0.0467 | -109.0676
-12 | -1.0947 | 0.01012 | -0.0465 | -108.1719
-11.5 | -1.0421 | 0.00975 | -0.0465 | -106.8821
-11 | -0.9893 | 0.00935 | -0.0465 | -105.8075
-10.5 | -0.9356 | 0.00896 | -0.0466 | -104.4196
-10 | -0.8809 | 0.00862 | -0.0469 | -102.1926
-9.5 | -0.8254 | 0.00833 | -0.0473 | -99.0876
-9 | -0.7691 | 0.00807 | -0.0478 | -95.3036
-8.5 | -0.7126 | 0.0078 | -0.0483 | -91.359
-8 | -0.6559 | 0.00753 | -0.0488 | -87.1049
-7.5 | -0.5987 | 0.0073 | -0.0494 | -82.0137
-7 | -0.5408 | 0.00709 | -0.05 | -76.2764
-6.5 | -0.483 | 0.00688 | -0.0507 | -70.2035
-6 | -0.4247 | 0.00668 | -0.0514 | -63.5778
-5.5 | -0.3664 | 0.00651 | -0.0522 | -56.2826
-5 | -0.3077 | 0.00634 | -0.053 | -48.5331
-4.5 | -0.249 | 0.00616 | -0.0537 | -40.4221
-4 | -0.1903 | 0.00594 | -0.0545 | -32.037
-3.5 | -0.1317 | 0.00571 | -0.0554 | -23.0648
-3 | -0.0729 | 0.00545 | -0.0562 | -13.3761
-2.5 | -0.0141 | 0.00522 | -0.0571 | -2.7011
-2 | 0.0448 | 0.0049 | -0.058 | 9.1429
-1.5 | 0.1034 | 0.00454 | -0.0589 | 22.7753
-1 | 0.1617 | 0.00405 | -0.0599 | 39.9259
-0.5 | 0.2216 | 0.00404 | -0.0608 | 54.8515
0 | 0.2816 | 0.00401 | -0.0618 | 70.2244
0.5 | 0.3413 | 0.00405 | -0.0627 | 84.2716
1 | 0.4011 | 0.00409 | -0.0637 | 98.0685
1.5 | 0.4607 | 0.00415 | -0.0645 | 111.012
2 | 0.5195 | 0.00428 | -0.0653 | 121.3785
2.5 | 0.5786 | 0.0044 | -0.0662 | 131.5
3 | 0.6316 | 0.00509 | -0.0661 | 124.0864
3.5 | 0.6833 | 0.00583 | -0.0659 | 117.2041
4 | 0.7373 | 0.00631 | -0.0659 | 116.8463
5 | 0.8441 | 0.00722 | -0.0657 | 116.9114
5.5 | 0.8973 | 0.00762 | -0.0656 | 117.7559
6 | 0.9488 | 0.00809 | -0.0652 | 117.2806
6.5 | 1 | 0.00852 | -0.0647 | 117.3709
7 | 1.0517 | 0.00888 | -0.0644 | 118.4347
7.5 | 1.1026 | 0.00923 | -0.0639 | 119.4583
8 | 1.1524 | 0.0096 | -0.0632 | 120.0417
8.5 | 1.2012 | 0.00995 | -0.0623 | 120.7236
9 | 1.2474 | 0.01036 | -0.061 | 120.4054
9.5 | 1.2913 | 0.01079 | -0.0593 | 119.6756
10 | 1.3234 | 0.01119 | -0.0553 | 118.2663
10.5 | 1.3527 | 0.01179 | -0.0512 | 114.7328
11 | 1.3839 | 0.01248 | -0.0477 | 110.8894
11.5 | 1.4166 | 0.01321 | -0.0447 | 107.2369
12 | 1.4477 | 0.01407 | -0.0417 | 102.8927
12.5 | 1.4769 | 0.01509 | -0.0386 | 97.8728
13 | 1.5055 | 0.01623 | -0.0357 | 92.7603
13.5 | 1.535 | 0.01739 | -0.0332 | 88.2691
14 | 1.5623 | 0.01875 | -0.0306 | 83.3227
14.5 | 1.5869 | 0.02034 | -0.028 | 78.0187
15 | 1.6096 | 0.02214 | -0.0255 | 72.701
15.5 | 1.6312 | 0.02379 | -0.0231 | 68.5666
16 | 1.6548 | 0.02585 | -0.0213 | 64.0155
16.5 | 1.6775 | 0.02807 | -0.0196 | 59.7613
17 | 1.698 | 0.03058 | -0.0181 | 55.5265
17.5 | 1.7175 | 0.03329 | -0.0169 | 51.5921
18 | 1.7326 | 0.03647 | -0.0157 | 47.5075
18.5 | 1.7503 | 0.03957 | -0.0148 | 44.233
19 | 1.7618 | 0.04334 | -0.0141 | 40.6507
19.5 | 1.7738 | 0.0472 | -0.0136 | 37.5805
20 | 1.7874 | 0.05106 | -0.0135 | 35.0059

## 115. Re 12M Mach 0.10 (1)
BIGFOIL.COM POLAR EXPORT
NACA64-317 a=0.8
NACA64-317 a=0.8 |  |  |  | Cl Max: | 1.529 | at alpha= | 14 | deg
JavaFoil+Calcfoil stall+Eppler ext transition |  |  |  | L/D Max: | 119.44 | at alpha= | 5.5 | deg
Re: | 12000000 |  |  | Cd Min: | 0.00477 | at alpha= | -1 | deg
Mach: | 0.1 |  |  | Cl=0 at alpha= | -2.371 | deg
|  |  |  | @ Cl=0.1, Cd= | 0.0051481
|  |  |  | @ Cl=0.4, Cd= | 0.0049084
|  |  |  | @ Cl=0.6, Cd= | 0.0057235
alpha (deg) | Cl | Cd | Cm | Cl/Cd
-20 | -0.982 | 0.07907 | -0.023 | -12.414
-19.5 | -1.017 | 0.06699 | -0.024 | -15.175
-19 | -1.046 | 0.05908 | -0.025 | -17.7
-18.5 | -1.073 | 0.05149 | -0.026 | -20.844
-18 | -1.095 | 0.04513 | -0.027 | -24.264
-17.5 | -1.112 | 0.03819 | -0.028 | -29.122
-17 | -1.123 | 0.0333 | -0.029 | -33.739
-16.5 | -1.13 | 0.02949 | -0.03 | -38.333
-16 | -1.133 | 0.02666 | -0.031 | -42.49
-15.5 | -1.132 | 0.02398 | -0.032 | -47.198
-15 | -1.127 | 0.02173 | -0.033 | -51.846
-14.5 | -1.117 | 0.0201 | -0.034 | -55.565
-14 | -1.1 | 0.01846 | -0.034 | -59.588
-13.5 | -1.08 | 0.01705 | -0.035 | -63.364
-13 | -1.057 | 0.01579 | -0.036 | -66.922
-12.5 | -1.033 | 0.01419 | -0.037 | -72.785
-12 | -1.005 | 0.01308 | -0.038 | -76.798
-11.5 | -0.974 | 0.01197 | -0.039 | -81.403
-11 | -0.939 | 0.0113 | -0.04 | -83.09
-10.5 | -0.902 | 0.01055 | -0.041 | -85.528
-10 | -0.863 | 0.00989 | -0.042 | -87.211
-9.5 | -0.824 | 0.00929 | -0.043 | -88.689
-9 | -0.774 | 0.00894 | -0.044 | -86.542
-8.5 | -0.722 | 0.00862 | -0.045 | -83.802
-8 | -0.669 | 0.00833 | -0.045 | -80.372
-7.5 | -0.614 | 0.00801 | -0.046 | -76.642
-7 | -0.558 | 0.0078 | -0.047 | -71.519
-6.5 | -0.501 | 0.00758 | -0.048 | -66.023
-6 | -0.442 | 0.00735 | -0.048 | -60.164
-5.5 | -0.383 | 0.0072 | -0.049 | -53.202
-5 | -0.323 | 0.00702 | -0.05 | -45.979
-4.5 | -0.262 | 0.00691 | -0.051 | -37.945
-4 | -0.201 | 0.00666 | -0.051 | -30.2
-3.5 | -0.14 | 0.00628 | -0.052 | -22.216
-3 | -0.078 | 0.00587 | -0.053 | -13.298
-2.5 | -0.016 | 0.00552 | -0.054 | -2.938
-2 | 0.046 | 0.00527 | -0.054 | 8.683
-1.5 | 0.108 | 0.00513 | -0.055 | 21.028
-1 | 0.17 | 0.00477 | -0.056 | 35.64
-0.5 | 0.232 | 0.0048 | -0.057 | 48.325
0 | 0.294 | 0.00487 | -0.057 | 60.365
0.5 | 0.356 | 0.00488 | -0.058 | 72.867
1 | 0.418 | 0.00492 | -0.059 | 84.958
1.5 | 0.48 | 0.00499 | -0.059 | 96.093
2 | 0.542 | 0.00505 | -0.06 | 107.182
2.5 | 0.604 | 0.00577 | -0.061 | 104.638
3 | 0.665 | 0.00612 | -0.062 | 108.796
3.5 | 0.724 | 0.00654 | -0.062 | 110.627
4 | 0.784 | 0.00698 | -0.063 | 112.294
4.5 | 0.844 | 0.00755 | -0.064 | 111.781
5 | 0.903 | 0.0083 | -0.064 | 108.785
5.5 | 0.957 | 0.00801 | -0.065 | 119.44
6 | 1.009 | 0.00956 | -0.065 | 105.539
6.5 | 1.063 | 0.00994 | -0.066 | 106.89
7 | 1.115 | 0.01036 | -0.066 | 107.675
7.5 | 1.166 | 0.01081 | -0.067 | 107.814
8 | 1.214 | 0.0113 | -0.068 | 107.444
8.5 | 1.259 | 0.01177 | -0.068 | 106.96
9 | 1.301 | 0.01231 | -0.069 | 105.684
9.5 | 1.341 | 0.01288 | -0.069 | 104.132
10 | 1.377 | 0.01349 | -0.07 | 102.078
10.5 | 1.41 | 0.01416 | -0.07 | 99.635
11 | 1.44 | 0.01489 | -0.071 | 96.718
11.5 | 1.466 | 0.01562 | -0.071 | 93.82
12 | 1.488 | 0.01649 | -0.072 | 90.236
12.5 | 1.505 | 0.01743 | -0.072 | 86.365
13 | 1.519 | 0.01844 | -0.072 | 82.384
13.5 | 1.528 | 0.01953 | -0.073 | 78.228
14 | 1.529 | 0.02075 | -0.073 | 73.673
14.5 | 1.524 | 0.02213 | -0.074 | 68.867
15 | 1.516 | 0.0234 | -0.074 | 64.784
15.5 | 1.502 | 0.02492 | -0.074 | 60.285
16 | 1.483 | 0.02695 | -0.074 | 55.022
16.5 | 1.461 | 0.02891 | -0.075 | 50.535
17 | 1.435 | 0.03106 | -0.075 | 46.198
17.5 | 1.405 | 0.03401 | -0.075 | 41.299
18 | 1.372 | 0.03679 | -0.075 | 37.297
18.5 | 1.338 | 0.03999 | -0.075 | 33.456
19 | 1.297 | 0.044 | -0.075 | 29.486

## 116. Re 12M Mach 0.10 (2)
BIGFOIL.COM POLAR EXPORT
NACA64-317 a=0.8
NACA64-317 a=0.8 |  |  |  | Cl Max: | 1.7836 | at alpha= | 20 | deg
XFOIL ncrit=9 |  |  |  | L/D Max: | 132.341 | at alpha= | 2.5 | deg
Re: | 12000000 |  |  | Cd Min: | 0.0539 | at alpha= | 20 | deg
Mach: | 0.1 |  |  | Cl=0 at alpha= | -2.3809 | deg
|  |  |  | @ Cl=0.1, Cd= | 0.0045651
|  |  |  | @ Cl=0.4, Cd= | 0.0040875
|  |  |  | @ Cl=0.6, Cd= | 0.0046287
alpha (deg) | Cl | Cd | Cm | Cl/Cd
-20 | -1.5985 | 0.03465 | -0.067 | -46.1328
-19 | -1.5704 | 0.02792 | -0.0672 | -56.2464
-18.5 | -1.5085 | 0.02529 | -0.0743 | -59.6481
-18 | -1.4929 | 0.02303 | -0.0725 | -64.8241
-17.5 | -1.4723 | 0.02102 | -0.0708 | -70.0428
-17 | -1.4494 | 0.01921 | -0.0691 | -75.4503
-16 | -1.3996 | 0.01613 | -0.0649 | -86.77
-15.5 | -1.3732 | 0.01489 | -0.0625 | -92.223
-15 | -1.3563 | 0.01367 | -0.0581 | -99.2173
-14.5 | -1.3374 | 0.01289 | -0.0528 | -103.7548
-14 | -1.2974 | 0.01222 | -0.0508 | -106.1702
-13.5 | -1.253 | 0.01162 | -0.0495 | -107.8313
-13 | -1.205 | 0.01111 | -0.0487 | -108.4608
-12.5 | -1.1548 | 0.01065 | -0.0481 | -108.4319
-12 | -1.103 | 0.01024 | -0.0478 | -107.7148
-11.5 | -1.0501 | 0.00985 | -0.0477 | -106.6091
-11 | -0.9966 | 0.00946 | -0.0476 | -105.3488
-10.5 | -0.9426 | 0.00906 | -0.0476 | -104.0397
-10 | -0.8875 | 0.00869 | -0.0477 | -102.1289
-9.5 | -0.8316 | 0.00839 | -0.048 | -99.118
-9 | -0.7748 | 0.00812 | -0.0484 | -95.4187
-8.5 | -0.7177 | 0.00786 | -0.0489 | -91.3104
-8 | -0.6606 | 0.00758 | -0.0493 | -87.1504
-7.5 | -0.6029 | 0.00733 | -0.0499 | -82.251
-7 | -0.5446 | 0.00712 | -0.0505 | -76.4888
-6.5 | -0.4863 | 0.00691 | -0.0511 | -70.3763
-6 | -0.4277 | 0.00671 | -0.0518 | -63.7407
-5.5 | -0.3688 | 0.00653 | -0.0526 | -56.4778
-5 | -0.3097 | 0.00636 | -0.0533 | -48.695
-4.5 | -0.2506 | 0.00618 | -0.0541 | -40.5502
-4 | -0.1915 | 0.00597 | -0.0549 | -32.0771
-3.5 | -0.1326 | 0.00572 | -0.0557 | -23.1818
-3 | -0.0733 | 0.00547 | -0.0565 | -13.4004
-2 | 0.0451 | 0.00491 | -0.0583 | 9.1853
-1.5 | 0.104 | 0.00454 | -0.0592 | 22.9075
-1 | 0.1627 | 0.00405 | -0.0602 | 40.1728
-0.5 | 0.223 | 0.00404 | -0.0612 | 55.198
0 | 0.2833 | 0.00402 | -0.0621 | 70.4726
0.5 | 0.3434 | 0.00405 | -0.0631 | 84.7901
1 | 0.4037 | 0.00409 | -0.064 | 98.7042
1.5 | 0.4636 | 0.00415 | -0.0649 | 111.7108
2 | 0.5229 | 0.00428 | -0.0657 | 122.1729
2.5 | 0.5823 | 0.0044 | -0.0665 | 132.3409
3 | 0.6357 | 0.00509 | -0.0665 | 124.8919
3.5 | 0.6875 | 0.00584 | -0.0662 | 117.7226
4 | 0.7418 | 0.00634 | -0.0662 | 117.0032
5 | 0.849 | 0.00725 | -0.0659 | 117.1034
5.5 | 0.9024 | 0.00766 | -0.0657 | 117.8068
6 | 0.9538 | 0.00815 | -0.0652 | 117.0307
6.5 | 1.0054 | 0.00857 | -0.0647 | 117.3162
7 | 1.0572 | 0.00894 | -0.0642 | 118.255
7.5 | 1.1082 | 0.00929 | -0.0636 | 119.2896
8 | 1.1579 | 0.00967 | -0.0627 | 119.7415
8.5 | 1.2066 | 0.01004 | -0.0617 | 120.1793
9 | 1.2521 | 0.01047 | -0.0602 | 119.5893
9.5 | 1.2932 | 0.01088 | -0.0578 | 118.8603
10 | 1.3223 | 0.01135 | -0.0532 | 116.5022
10.5 | 1.3529 | 0.012 | -0.0493 | 112.7417
11 | 1.3851 | 0.01273 | -0.0459 | 108.806
11.5 | 1.4183 | 0.0135 | -0.0429 | 105.0593
12 | 1.4487 | 0.01445 | -0.0398 | 100.2561
12.5 | 1.4774 | 0.01557 | -0.0366 | 94.8876
13 | 1.5065 | 0.01676 | -0.0338 | 89.8866
13.5 | 1.5356 | 0.01802 | -0.0312 | 85.2164
14 | 1.5629 | 0.01947 | -0.0286 | 80.2722
14.5 | 1.5873 | 0.02117 | -0.026 | 74.9787
15 | 1.6092 | 0.02314 | -0.0234 | 69.5419
16.5 | 1.6774 | 0.02945 | -0.0176 | 56.9576
17 | 1.6983 | 0.03206 | -0.0162 | 52.9726
17.5 | 1.7175 | 0.03493 | -0.0149 | 49.1698
18 | 1.7298 | 0.03852 | -0.0137 | 44.9065
18.5 | 1.7466 | 0.04187 | -0.0129 | 41.7148
19 | 1.7574 | 0.04588 | -0.0123 | 38.3043
19.5 | 1.7708 | 0.0498 | -0.0119 | 35.5582
20 | 1.7836 | 0.0539 | -0.0119 | 33.0909

## 117. Re 12M Mach 0.25 (1)
BIGFOIL.COM POLAR EXPORT
NACA64-317 a=0.8
NACA64-317 a=0.8 |  |  |  | Cl Max: | 1.463 | at alpha= | 12.5 | deg
JavaFoil+Calcfoil stall+Eppler ext transition |  |  |  | L/D Max: | 123.367 | at alpha= | 5 | deg
Re: | 12000000 |  |  | Cd Min: | 0.00481 | at alpha= | -1 | deg
Mach: | 0.25 |  |  | Cl=0 at alpha= | -2.3672 | deg
|  |  |  | @ Cl=0.1, Cd= | 0.0051906
|  |  |  | @ Cl=0.4, Cd= | 0.0049516
|  |  |  | @ Cl=0.6, Cd= | 0.0056114
alpha (deg) | Cl | Cd | Cm | Cl/Cd
-19 | -0.65 | 0.17054 | -0.015 | -3.811
-18.5 | -0.712 | 0.13211 | -0.019 | -5.392
-18 | -0.764 | 0.11784 | -0.021 | -6.483
-17.5 | -0.805 | 0.10519 | -0.022 | -7.657
-17 | -0.852 | 0.08679 | -0.025 | -9.813
-16.5 | -0.935 | 0.04602 | -0.03 | -20.314
-16 | -0.969 | 0.03817 | -0.031 | -25.398
-15.5 | -0.998 | 0.03185 | -0.032 | -31.336
-15 | -1.018 | 0.02778 | -0.033 | -36.639
-14.5 | -1.029 | 0.02514 | -0.034 | -40.923
-14 | -1.032 | 0.02182 | -0.035 | -47.297
-13.5 | -1.028 | 0.01947 | -0.036 | -52.819
-13 | -1.018 | 0.01783 | -0.037 | -57.063
-12.5 | -1.002 | 0.01637 | -0.038 | -61.203
-12 | -0.981 | 0.0152 | -0.039 | -64.543
-11.5 | -0.957 | 0.01392 | -0.04 | -68.762
-11 | -0.93 | 0.01266 | -0.041 | -73.457
-10.5 | -0.899 | 0.01165 | -0.042 | -77.127
-10 | -0.863 | 0.0108 | -0.043 | -79.914
-9.5 | -0.824 | 0.01005 | -0.044 | -81.942
-9 | -0.781 | 0.00892 | -0.045 | -87.5
-8.5 | -0.736 | 0.00893 | -0.046 | -82.412
-8 | -0.683 | 0.00863 | -0.047 | -79.08
-7.5 | -0.628 | 0.00829 | -0.047 | -75.754
-7 | -0.571 | 0.00804 | -0.048 | -71.068
-6.5 | -0.513 | 0.00775 | -0.049 | -66.133
-6 | -0.453 | 0.0075 | -0.05 | -60.464
-5.5 | -0.393 | 0.0073 | -0.05 | -53.827
-5 | -0.331 | 0.00715 | -0.051 | -46.335
-4.5 | -0.269 | 0.00696 | -0.052 | -38.648
-4 | -0.206 | 0.00678 | -0.053 | -30.449
-3.5 | -0.143 | 0.00633 | -0.053 | -22.639
-3 | -0.08 | 0.00597 | -0.054 | -13.429
-2.5 | -0.017 | 0.00559 | -0.055 | -2.979
-2 | 0.047 | 0.00529 | -0.056 | 8.886
-1.5 | 0.111 | 0.00517 | -0.057 | 21.45
-1 | 0.175 | 0.00481 | -0.057 | 36.277
-0.5 | 0.238 | 0.00485 | -0.058 | 49.108
0 | 0.302 | 0.0049 | -0.059 | 61.656
0.5 | 0.366 | 0.00493 | -0.06 | 74.199
1 | 0.429 | 0.00497 | -0.06 | 86.477
1.5 | 0.493 | 0.00504 | -0.061 | 97.799
2 | 0.557 | 0.00512 | -0.062 | 108.639
2.5 | 0.62 | 0.00584 | -0.063 | 106.188
3 | 0.684 | 0.00621 | -0.063 | 110.162
3.5 | 0.744 | 0.00669 | -0.064 | 111.163
4 | 0.805 | 0.00719 | -0.065 | 111.97
4.5 | 0.866 | 0.00784 | -0.066 | 110.574
5 | 0.922 | 0.00747 | -0.066 | 123.367
5.5 | 0.978 | 0.00898 | -0.066 | 108.969
6 | 1.032 | 0.00995 | -0.067 | 103.765
6.5 | 1.087 | 0.01038 | -0.068 | 104.723
7 | 1.139 | 0.01087 | -0.068 | 104.767
7.5 | 1.189 | 0.01137 | -0.069 | 104.622
8 | 1.236 | 0.0119 | -0.069 | 103.91
8.5 | 1.28 | 0.01248 | -0.07 | 102.53
9 | 1.32 | 0.01312 | -0.07 | 100.555
9.5 | 1.355 | 0.01379 | -0.071 | 98.264
10 | 1.387 | 0.01454 | -0.071 | 95.391
10.5 | 1.413 | 0.01531 | -0.072 | 92.273
11 | 1.435 | 0.01611 | -0.072 | 89.071
11.5 | 1.45 | 0.01714 | -0.073 | 84.624
12 | 1.46 | 0.01825 | -0.073 | 79.965
12.5 | 1.463 | 0.01929 | -0.074 | 75.859
13 | 1.46 | 0.02057 | -0.074 | 70.983
13.5 | 1.449 | 0.02201 | -0.074 | 65.851
14 | 1.425 | 0.02371 | -0.075 | 60.106
14.5 | 1.392 | 0.02577 | -0.075 | 54.004
15 | 1.349 | 0.02831 | -0.075 | 47.664
15.5 | 1.301 | 0.0309 | -0.075 | 42.09
16 | 1.245 | 0.03398 | -0.075 | 36.627
16.5 | 1.182 | 0.03747 | -0.075 | 31.55
17 | 1.11 | 0.04348 | -0.075 | 25.52
17.5 | 1.025 | 0.05453 | -0.073 | 18.8

## 118. Re 12M Mach 0.25 (2)
BIGFOIL.COM POLAR EXPORT
NACA64-317 a=0.8
NACA64-317 a=0.8 |  |  |  | Cl Max: | 1.756 | at alpha= | 20 | deg
XFOIL ncrit=9 |  |  |  | L/D Max: | 137.091 | at alpha= | 2.5 | deg
Re: | 12000000 |  |  | Cd Min: | 0.07112 | at alpha= | 20 | deg
Mach: | 0.25 |  |  | Cl=0 at alpha= | -2.3805 | deg
|  |  |  | @ Cl=0.1, Cd= | 0.004618
|  |  |  | @ Cl=0.4, Cd= | 0.0041057
|  |  |  | @ Cl=0.6, Cd= | 0.0043948
alpha (deg) | Cl | Cd | Cm | Cl/Cd
-19 | -1.5586 | 0.04232 | -0.0746 | -36.8289
-18.5 | -1.5022 | 0.03687 | -0.0839 | -40.7432
-18 | -1.4659 | 0.03231 | -0.0888 | -45.3699
-17.5 | -1.4494 | 0.02931 | -0.0874 | -49.4507
-17 | -1.433 | 0.02636 | -0.0858 | -54.3627
-16.5 | -1.415 | 0.02365 | -0.0839 | -59.8309
-16 | -1.3949 | 0.02119 | -0.0816 | -65.8282
-15.5 | -1.3687 | 0.01922 | -0.0794 | -71.2123
-15 | -1.3423 | 0.01741 | -0.0767 | -77.0994
-14.5 | -1.3148 | 0.01581 | -0.0738 | -83.1626
-14 | -1.2901 | 0.01433 | -0.0702 | -90.0279
-13.5 | -1.2781 | 0.01307 | -0.0639 | -97.7888
-13 | -1.2438 | 0.0123 | -0.0598 | -101.122
-12.5 | -1.1973 | 0.01162 | -0.0575 | -103.0379
-12 | -1.1464 | 0.01103 | -0.0559 | -103.9347
-11.5 | -1.0928 | 0.01051 | -0.0547 | -103.9772
-11 | -1.0372 | 0.01006 | -0.0539 | -103.1014
-10.5 | -0.9804 | 0.00965 | -0.0532 | -101.5959
-10 | -0.9235 | 0.00918 | -0.0527 | -100.5991
-9.5 | -0.8656 | 0.00876 | -0.0524 | -98.8128
-8.5 | -0.7467 | 0.00812 | -0.0523 | -91.9581
-8 | -0.6866 | 0.00784 | -0.0525 | -87.5765
-7.5 | -0.6266 | 0.00755 | -0.0527 | -82.9934
-7 | -0.5659 | 0.00729 | -0.0531 | -77.6269
-6.5 | -0.5048 | 0.00708 | -0.0536 | -71.2994
-6 | -0.4439 | 0.00684 | -0.054 | -64.8977
-5.5 | -0.3825 | 0.00665 | -0.0547 | -57.5188
-5 | -0.3213 | 0.00647 | -0.0553 | -49.66
-4.5 | -0.2597 | 0.00627 | -0.056 | -41.4195
-4 | -0.1984 | 0.00608 | -0.0567 | -32.6316
-3.5 | -0.1372 | 0.00581 | -0.0575 | -23.6145
-3 | -0.076 | 0.00556 | -0.0583 | -13.6691
-2.5 | -0.0146 | 0.00529 | -0.0592 | -2.7599
-2 | 0.0465 | 0.00497 | -0.0601 | 9.3561
-1.5 | 0.1073 | 0.00457 | -0.061 | 23.4792
-1 | 0.1682 | 0.00406 | -0.062 | 41.4286
-0.5 | 0.2306 | 0.00407 | -0.063 | 56.6585
0 | 0.2931 | 0.00404 | -0.064 | 72.5495
0.5 | 0.3554 | 0.00407 | -0.065 | 87.3219
1 | 0.4178 | 0.00412 | -0.0659 | 101.4078
1.5 | 0.48 | 0.00416 | -0.0669 | 115.3846
2 | 0.5414 | 0.0043 | -0.0676 | 125.907
2.5 | 0.6032 | 0.0044 | -0.0685 | 137.0909
3.5 | 0.7113 | 0.00587 | -0.0678 | 121.1755
4 | 0.7661 | 0.00644 | -0.0675 | 118.9596
4.5 | 0.8211 | 0.00695 | -0.0671 | 118.1439
5 | 0.8757 | 0.00742 | -0.0667 | 118.0189
5.5 | 0.9293 | 0.00791 | -0.066 | 117.4842
6 | 0.9809 | 0.00845 | -0.065 | 116.0828
6.5 | 1.0331 | 0.00889 | -0.0639 | 116.2092
7 | 1.0851 | 0.00929 | -0.0628 | 116.803
7.5 | 1.136 | 0.00968 | -0.0615 | 117.3554
8 | 1.1845 | 0.0101 | -0.0597 | 117.2772
8.5 | 1.2249 | 0.01052 | -0.0564 | 116.4354
9 | 1.2551 | 0.0111 | -0.0513 | 113.0721
9.5 | 1.2904 | 0.01173 | -0.0475 | 110.0085
10 | 1.3243 | 0.01252 | -0.0437 | 105.7748
10.5 | 1.358 | 0.01342 | -0.0401 | 101.1923
11 | 1.3925 | 0.0144 | -0.0369 | 96.7014
11.5 | 1.4243 | 0.01558 | -0.0335 | 91.4185
12 | 1.4528 | 0.01701 | -0.0299 | 85.4086
12.5 | 1.4835 | 0.01845 | -0.0269 | 80.4065
13 | 1.5132 | 0.02006 | -0.024 | 75.4337
13.5 | 1.5394 | 0.02198 | -0.021 | 70.0364
14 | 1.5623 | 0.02424 | -0.0181 | 64.4513
14.5 | 1.5863 | 0.02658 | -0.0155 | 59.6802
15 | 1.6107 | 0.02906 | -0.0133 | 55.4267
15.5 | 1.6338 | 0.03148 | -0.0112 | 51.8996
16 | 1.6546 | 0.03458 | -0.0094 | 47.8485
16.5 | 1.6742 | 0.03791 | -0.0079 | 44.1625
17 | 1.6923 | 0.04153 | -0.0066 | 40.7489
17.5 | 1.7053 | 0.04573 | -0.0055 | 37.2906
18 | 1.7172 | 0.05028 | -0.0048 | 34.1527
18.5 | 1.731 | 0.05479 | -0.0045 | 31.5934
19 | 1.7413 | 0.05984 | -0.0045 | 29.0993
19.5 | 1.7498 | 0.06525 | -0.0048 | 26.8169
20 | 1.756 | 0.07112 | -0.0057 | 24.6907

## 119. Re 12M Mach 0.50 (1)
BIGFOIL.COM POLAR EXPORT
NACA64-317 a=0.8
NACA64-317 a=0.8 |  |  |  | Cl Max: | 1.292 | at alpha= | 8.5 | deg
JavaFoil+Calcfoil stall+Eppler ext transition |  |  |  | L/D Max: | 115.586 | at alpha= | 2 | deg
Re: | 12000000 |  |  | Cd Min: | 0.00498 | at alpha= | -1 | deg
Mach: | 0.5 |  |  | Cl=0 at alpha= | -2.3681 | deg
|  |  |  | @ Cl=0.1, Cd= | 0.0054278
|  |  |  | @ Cl=0.4, Cd= | 0.0051187
|  |  |  | @ Cl=0.6, Cd= | 0.0053552
alpha (deg) | Cl | Cd | Cm | Cl/Cd
-20 | -0.994 | 0.17246 | -0.02 | -5.765
-19.5 | -0.971 | 0.15391 | -0.021 | -6.31
-19 | -0.943 | 0.14734 | -0.021 | -6.401
-18.5 | -0.913 | 0.14389 | -0.021 | -6.345
-18 | -0.884 | 0.13823 | -0.021 | -6.392
-17.5 | -0.854 | 0.13502 | -0.021 | -6.328
-17 | -0.833 | 0.12073 | -0.023 | -6.9
-16.5 | -0.804 | 0.11409 | -0.024 | -7.05
-16 | -0.774 | 0.10907 | -0.023 | -7.099
-15.5 | -0.743 | 0.10554 | -0.023 | -7.043
-15 | -0.717 | 0.1072 | -0.024 | -6.69
-14.5 | -0.69 | 0.09846 | -0.025 | -7.013
-14 | -0.663 | 0.09158 | -0.025 | -7.234
-13.5 | -0.656 | 0.06832 | -0.031 | -9.599
-13 | -0.676 | 0.03428 | -0.039 | -19.708
-12.5 | -0.573 | 0.08857 | -0.024 | -6.469
-12 | -0.547 | 0.07937 | -0.025 | -6.889
-11.5 | -0.547 | 0.05135 | -0.036 | -10.644
-11 | -0.564 | 0.02232 | -0.043 | -25.29
-10.5 | -0.539 | 0.01847 | -0.045 | -29.171
-10 | -0.432 | 0.06517 | -0.026 | -6.636
-9.5 | -0.473 | 0.01726 | -0.046 | -27.436
-9 | -0.697 | 0.01444 | -0.048 | -48.278
-8.5 | -0.709 | 0.01289 | -0.049 | -55.006
-8 | -0.691 | 0.01139 | -0.051 | -60.661
-7.5 | -0.656 | 0.01033 | -0.052 | -63.49
-7 | -0.609 | 0.00984 | -0.053 | -61.872
-6.5 | -0.557 | 0.00856 | -0.054 | -65.079
-6 | -0.499 | 0.0085 | -0.055 | -58.736
-5.5 | -0.435 | 0.00818 | -0.056 | -53.146
-5 | -0.368 | 0.00779 | -0.057 | -47.224
-4.5 | -0.299 | 0.00756 | -0.058 | -39.61
-4 | -0.23 | 0.00726 | -0.059 | -31.7
-3.5 | -0.16 | 0.00702 | -0.06 | -22.804
-3 | -0.089 | 0.0065 | -0.061 | -13.765
-2.5 | -0.019 | 0.00594 | -0.062 | -3.13
-2 | 0.053 | 0.00558 | -0.062 | 9.42
-1.5 | 0.124 | 0.00535 | -0.063 | 23.15
-1 | 0.195 | 0.00498 | -0.064 | 39.162
-0.5 | 0.266 | 0.00503 | -0.065 | 52.961
0 | 0.338 | 0.00511 | -0.066 | 66.072
0.5 | 0.409 | 0.00512 | -0.067 | 79.841
1 | 0.48 | 0.0052 | -0.067 | 92.272
1.5 | 0.551 | 0.0053 | -0.068 | 104.097
2 | 0.622 | 0.00538 | -0.069 | 115.586
2.5 | 0.693 | 0.00639 | -0.07 | 108.43
3 | 0.764 | 0.00694 | -0.071 | 110.178
3.5 | 0.824 | 0.00751 | -0.071 | 109.767
4 | 0.889 | 0.00828 | -0.072 | 107.369
4.5 | 0.952 | 0.00939 | -0.072 | 101.36
5 | 1.014 | 0.01008 | -0.073 | 100.588
5.5 | 1.072 | 0.01143 | -0.073 | 93.743
6 | 1.128 | 0.01209 | -0.074 | 93.312
6.5 | 1.18 | 0.01286 | -0.075 | 91.817
7 | 1.227 | 0.01367 | -0.075 | 89.798
7.5 | 1.266 | 0.01461 | -0.076 | 86.699
8 | 1.291 | 0.01559 | -0.076 | 82.799
8.5 | 1.292 | 0.01684 | -0.077 | 76.742
9 | 1.252 | 0.01826 | -0.078 | 68.538
9.5 | 1.057 | 0.02088 | -0.078 | 50.633
10 | 0.828 | 0.02195 | -0.078 | 37.712
10.5 | 0.856 | 0.02454 | -0.079 | 34.863
11 | 0.841 | 0.03974 | -0.073 | 21.154
11.5 | 0.917 | 0.02681 | -0.08 | 34.206
12 | 0.943 | 0.02992 | -0.08 | 31.523
12.5 | 0.96 | 0.03642 | -0.079 | 26.36
13 | 1.002 | 0.03288 | -0.08 | 30.461
13.5 | 1.018 | 0.03987 | -0.079 | 25.524

## 120. Re 12M Mach 0.50 (2)
BIGFOIL.COM POLAR EXPORT
NACA64-317 a=0.8
NACA64-317 a=0.8 |  |  |  | Cl Max: | 1.4424 | at alpha= | 12 | deg
XFOIL ncrit=9 |  |  |  | L/D Max: | 154.133 | at alpha= | 3 | deg
Re: | 12000000 |  |  | Cd Min: | 0.22329 | at alpha= | 20 | deg
Mach: | 0.5 |  |  | Cl=0 at alpha= | -2.376 | deg
|  |  |  | @ Cl=0.1, Cd= | 0.0048287
|  |  |  | @ Cl=0.4, Cd= | 0.0041874
|  |  |  | @ Cl=0.6, Cd= | 0.0043703
alpha (deg) | Cl | Cd | Cm | Cl/Cd
-14.5 | -0.7254 | 0.0907 | -0.0755 | -7.9978
-14 | -0.7427 | 0.07902 | -0.0835 | -9.3989
-13.5 | -0.7651 | 0.0673 | -0.0917 | -11.3685
-13 | -0.7898 | 0.05663 | -0.0986 | -13.9467
-12.5 | -0.8188 | 0.04693 | -0.1037 | -17.4473
-12 | -0.8489 | 0.03842 | -0.1065 | -22.0953
-11.5 | -0.8836 | 0.03084 | -0.1068 | -28.6511
-11 | -0.9131 | 0.02458 | -0.1046 | -37.1481
-10.5 | -0.9333 | 0.01952 | -0.1 | -47.8125
-10 | -0.9396 | 0.01562 | -0.0941 | -60.1536
-9.5 | -0.9415 | 0.01259 | -0.0867 | -74.7816
-9 | -0.9234 | 0.01103 | -0.0781 | -83.7171
-8.5 | -0.8676 | 0.00999 | -0.0736 | -86.8468
-8 | -0.8017 | 0.00928 | -0.0707 | -86.3901
-7.5 | -0.7322 | 0.00874 | -0.0685 | -83.7757
-7 | -0.6606 | 0.0083 | -0.0671 | -79.5904
-6.5 | -0.5894 | 0.00788 | -0.0659 | -74.797
-6 | -0.5173 | 0.00754 | -0.0653 | -68.6074
-5.5 | -0.4449 | 0.00726 | -0.0649 | -61.281
-5 | -0.3731 | 0.00699 | -0.0648 | -53.3763
-4.5 | -0.301 | 0.00674 | -0.065 | -44.6588
-4 | -0.2294 | 0.00653 | -0.0653 | -35.1302
-3.5 | -0.158 | 0.00627 | -0.0658 | -25.1994
-3 | -0.0878 | 0.00592 | -0.0664 | -14.8311
-2 | 0.0529 | 0.00519 | -0.0679 | 10.1927
-1.5 | 0.122 | 0.00466 | -0.0689 | 26.1803
-1 | 0.1922 | 0.0042 | -0.07 | 45.7619
-0.5 | 0.2648 | 0.00418 | -0.0711 | 63.3493
0 | 0.3369 | 0.00417 | -0.0722 | 80.7914
0.5 | 0.4094 | 0.00419 | -0.0733 | 97.7088
1 | 0.4816 | 0.00425 | -0.0744 | 113.3176
1.5 | 0.5541 | 0.0043 | -0.0754 | 128.8605
2 | 0.6259 | 0.00441 | -0.0762 | 141.9274
2.5 | 0.6974 | 0.00456 | -0.0769 | 152.9386
3 | 0.7645 | 0.00496 | -0.0768 | 154.1331
3.5 | 0.8165 | 0.0061 | -0.0743 | 133.8525
4.5 | 0.9232 | 0.00774 | -0.069 | 119.2765
5 | 0.9741 | 0.00843 | -0.0656 | 115.5516
5.5 | 1.006 | 0.00916 | -0.0587 | 109.8253
6 | 1.033 | 0.01015 | -0.0514 | 101.7734
6.5 | 1.0723 | 0.01108 | -0.0464 | 96.778
7 | 1.1146 | 0.01208 | -0.042 | 92.2682
7.5 | 1.156 | 0.01324 | -0.0376 | 87.3112
8 | 1.1969 | 0.01459 | -0.0332 | 82.0356
8.5 | 1.2359 | 0.01615 | -0.0289 | 76.5263
9 | 1.2745 | 0.01793 | -0.0247 | 71.082
9.5 | 1.309 | 0.02007 | -0.0203 | 65.2217
10 | 1.3446 | 0.02232 | -0.0162 | 60.2419
10.5 | 1.3775 | 0.02494 | -0.0122 | 55.2326
11 | 1.4077 | 0.02793 | -0.0082 | 50.401
11.5 | 1.4303 | 0.03162 | -0.0042 | 45.234
12 | 1.4424 | 0.03623 | -0.0004 | 39.8123
12.5 | 1.4422 | 0.04205 | 0.0029 | 34.2973
13.5 | 1.3993 | 0.05844 | 0.0052 | 23.9442
14 | 1.3694 | 0.0685 | 0.0038 | 19.9912
14.5 | 1.3411 | 0.07937 | 0.0007 | 16.8968
15 | 1.3094 | 0.09158 | -0.0043 | 14.2979
15.5 | 1.2799 | 0.10448 | -0.011 | 12.2502
16 | 1.2536 | 0.11786 | -0.0188 | 10.6363
16.5 | 1.2271 | 0.13188 | -0.0279 | 9.3047
18 | 1.1716 | 0.17295 | -0.0565 | 6.7742
18.5 | 1.1578 | 0.18523 | -0.0646 | 6.2506
19 | 1.1487 | 0.19813 | -0.0738 | 5.7977
19.5 | 1.1424 | 0.21085 | -0.0829 | 5.4181
20 | 1.1395 | 0.22329 | -0.0917 | 5.1032

## 121. Re 14M Mach 0.00 (1)
BIGFOIL.COM POLAR EXPORT
NACA64-317 a=0.8
NACA64-317 a=0.8 |  |  |  | Cl Max: | 1.542 | at alpha= | 14 | deg
JavaFoil+Calcfoil stall+Eppler ext transition |  |  |  | L/D Max: | 111.878 | at alpha= | 5.5 | deg
Re: | 14000000 |  |  | Cd Min: | 0.00474 | at alpha= | -0.5 | deg
Mach: | 0 |  |  | Cl=0 at alpha= | -2.371 | deg
|  |  |  | @ Cl=0.1, Cd= | 0.0051607
|  |  |  | @ Cl=0.4, Cd= | 0.0048645
|  |  |  | @ Cl=0.6, Cd= | 0.00589
alpha (deg) | Cl | Cd | Cm | Cl/Cd
-20 | -1.04 | 0.06682 | -0.024 | -15.57
-19.5 | -1.072 | 0.05567 | -0.025 | -19.261
-19 | -1.096 | 0.04982 | -0.026 | -21.995
-18.5 | -1.118 | 0.04422 | -0.027 | -25.272
-18 | -1.14 | 0.03669 | -0.028 | -31.056
-17.5 | -1.147 | 0.03329 | -0.029 | -34.464
-17 | -1.152 | 0.03005 | -0.029 | -38.352
-16.5 | -1.155 | 0.0272 | -0.03 | -42.446
-16 | -1.155 | 0.02415 | -0.031 | -47.822
-15.5 | -1.149 | 0.02222 | -0.032 | -51.727
-15 | -1.141 | 0.02037 | -0.033 | -56.027
-14.5 | -1.129 | 0.01881 | -0.034 | -60.007
-14 | -1.11 | 0.01729 | -0.034 | -64.214
-13.5 | -1.088 | 0.01606 | -0.035 | -67.757
-13 | -1.064 | 0.01483 | -0.036 | -71.71
-12.5 | -1.039 | 0.01334 | -0.037 | -77.892
-12 | -1.01 | 0.01223 | -0.038 | -82.616
-11.5 | -0.978 | 0.0114 | -0.039 | -85.777
-11 | -0.943 | 0.01071 | -0.04 | -88.023
-10.5 | -0.905 | 0.01008 | -0.041 | -89.765
-10 | -0.864 | 0.00923 | -0.042 | -93.643
-9.5 | -0.821 | 0.00899 | -0.043 | -91.316
-9 | -0.771 | 0.00866 | -0.044 | -89.135
-8.5 | -0.72 | 0.00837 | -0.044 | -86.044
-8 | -0.667 | 0.00807 | -0.045 | -82.629
-7.5 | -0.612 | 0.00782 | -0.046 | -78.263
-7 | -0.556 | 0.00761 | -0.047 | -73.023
-6.5 | -0.498 | 0.00739 | -0.047 | -67.472
-6 | -0.44 | 0.0072 | -0.048 | -61.135
-5.5 | -0.381 | 0.00699 | -0.049 | -54.484
-5 | -0.321 | 0.00686 | -0.05 | -46.809
-4.5 | -0.261 | 0.00674 | -0.05 | -38.673
-4 | -0.2 | 0.00654 | -0.051 | -30.596
-3.5 | -0.139 | 0.00615 | -0.052 | -22.573
-3 | -0.078 | 0.00597 | -0.053 | -12.994
-2.5 | -0.016 | 0.00558 | -0.053 | -2.89
-2 | 0.046 | 0.00532 | -0.054 | 8.557
-1.5 | 0.107 | 0.00514 | -0.055 | 20.857
-1 | 0.169 | 0.00503 | -0.056 | 33.621
-0.5 | 0.231 | 0.00474 | -0.056 | 48.682
0 | 0.292 | 0.00481 | -0.057 | 60.753
0.5 | 0.354 | 0.00482 | -0.058 | 73.457
1 | 0.416 | 0.00488 | -0.058 | 85.283
1.5 | 0.477 | 0.00497 | -0.059 | 96.051
2 | 0.539 | 0.00561 | -0.06 | 96.055
2.5 | 0.6 | 0.00589 | -0.061 | 101.916
3 | 0.662 | 0.0062 | -0.061 | 106.721
3.5 | 0.72 | 0.00659 | -0.062 | 109.214
4 | 0.78 | 0.00703 | -0.063 | 110.979
4.5 | 0.84 | 0.00765 | -0.063 | 109.745
5 | 0.898 | 0.00818 | -0.064 | 109.826
5.5 | 0.956 | 0.00855 | -0.065 | 111.878
6 | 1.006 | 0.00926 | -0.065 | 108.606
6.5 | 1.06 | 0.00962 | -0.066 | 110.121
7 | 1.112 | 0.01002 | -0.066 | 110.976
7.5 | 1.163 | 0.01045 | -0.067 | 111.21
8 | 1.211 | 0.01093 | -0.067 | 110.769
8.5 | 1.256 | 0.01137 | -0.068 | 110.469
9 | 1.299 | 0.01186 | -0.068 | 109.561
9.5 | 1.339 | 0.01244 | -0.069 | 107.69
10 | 1.376 | 0.01302 | -0.069 | 105.697
10.5 | 1.41 | 0.01358 | -0.07 | 103.843
11 | 1.441 | 0.01426 | -0.07 | 101.055
11.5 | 1.468 | 0.01495 | -0.071 | 98.192
12 | 1.491 | 0.01577 | -0.071 | 94.574
12.5 | 1.511 | 0.01663 | -0.072 | 90.891
13 | 1.527 | 0.01757 | -0.072 | 86.913
13.5 | 1.539 | 0.01859 | -0.073 | 82.743
14 | 1.542 | 0.01968 | -0.073 | 78.365
14.5 | 1.541 | 0.02097 | -0.073 | 73.506
15 | 1.537 | 0.02211 | -0.074 | 69.506
15.5 | 1.528 | 0.02338 | -0.074 | 65.332
16 | 1.513 | 0.02523 | -0.074 | 59.976
16.5 | 1.495 | 0.02697 | -0.075 | 55.447
17 | 1.474 | 0.02888 | -0.075 | 51.06
17.5 | 1.449 | 0.03148 | -0.075 | 46.024
18 | 1.422 | 0.03386 | -0.075 | 41.994
18.5 | 1.393 | 0.03656 | -0.075 | 38.089
19 | 1.358 | 0.03996 | -0.075 | 33.979

## 122. Re 14M Mach 0.00 (2)
BIGFOIL.COM POLAR EXPORT
NACA64-317 a=0.8
NACA64-317 a=0.8 |  |  |  | Cl Max: | 1.8054 | at alpha= | 20 | deg
XFOIL ncrit=9 |  |  |  | L/D Max: | 124.105 | at alpha= | 8.5 | deg
Re: | 14000000 |  |  | Cd Min: | 0.04912 | at alpha= | 20 | deg
Mach: | 0 |  |  | Cl=0 at alpha= | -2.383 | deg
|  |  |  | @ Cl=0.1, Cd= | 0.0046402
|  |  |  | @ Cl=0.4, Cd= | 0.0040193
|  |  |  | @ Cl=0.6, Cd= | 0.0049771
alpha (deg) | Cl | Cd | Cm | Cl/Cd
-19.5 | -1.6139 | 0.02762 | -0.0627 | -58.4323
-19 | -1.5476 | 0.02469 | -0.0717 | -62.6812
-18.5 | -1.5315 | 0.02264 | -0.0698 | -67.6458
-18 | -1.5139 | 0.02054 | -0.0681 | -73.705
-17.5 | -1.4916 | 0.01879 | -0.0664 | -79.3827
-17 | -1.4676 | 0.01723 | -0.0645 | -85.177
-16.5 | -1.443 | 0.01583 | -0.0624 | -91.156
-16 | -1.4185 | 0.01459 | -0.0598 | -97.2241
-15.5 | -1.3977 | 0.01358 | -0.0561 | -102.9234
-15 | -1.3785 | 0.01289 | -0.0509 | -106.9434
-14.5 | -1.3395 | 0.01224 | -0.049 | -109.4363
-14 | -1.2964 | 0.01165 | -0.0478 | -111.279
-13.5 | -1.2504 | 0.01109 | -0.0469 | -112.7502
-13 | -1.2016 | 0.01061 | -0.0463 | -113.2516
-12.5 | -1.1509 | 0.0102 | -0.0461 | -112.8333
-12 | -1.0989 | 0.00982 | -0.046 | -111.9043
-11 | -0.9919 | 0.00913 | -0.0462 | -108.6418
-10.5 | -0.9379 | 0.00875 | -0.0464 | -107.1886
-10 | -0.8831 | 0.00842 | -0.0466 | -104.8812
-9.5 | -0.8274 | 0.00811 | -0.047 | -102.0222
-9 | -0.771 | 0.00785 | -0.0475 | -98.2166
-8.5 | -0.7141 | 0.00763 | -0.0481 | -93.5911
-8 | -0.6572 | 0.00737 | -0.0486 | -89.1723
-7.5 | -0.5999 | 0.00712 | -0.0492 | -84.2556
-7 | -0.542 | 0.00693 | -0.0499 | -78.2107
-6.5 | -0.4838 | 0.00673 | -0.0506 | -71.8871
-6 | -0.4257 | 0.00654 | -0.0513 | -65.0917
-5.5 | -0.367 | 0.00637 | -0.0521 | -57.6138
-5 | -0.3083 | 0.00621 | -0.0529 | -49.6457
-4.5 | -0.2494 | 0.00603 | -0.0537 | -41.3599
-3.5 | -0.1318 | 0.00562 | -0.0554 | -23.452
-3 | -0.073 | 0.0054 | -0.0562 | -13.5185
-2.5 | -0.0138 | 0.00517 | -0.0571 | -2.6692
-2 | 0.0452 | 0.00491 | -0.058 | 9.2057
-1.5 | 0.1041 | 0.00462 | -0.0589 | 22.5325
-1 | 0.1621 | 0.00406 | -0.0599 | 39.9261
-0.5 | 0.2219 | 0.00398 | -0.0609 | 55.7538
0 | 0.2817 | 0.00399 | -0.0618 | 70.6015
0.5 | 0.3417 | 0.00399 | -0.0628 | 85.6391
1 | 0.4014 | 0.00402 | -0.0637 | 99.8507
1.5 | 0.4608 | 0.0041 | -0.0646 | 112.3902
2 | 0.5198 | 0.00424 | -0.0654 | 122.5943
3 | 0.6297 | 0.00525 | -0.0659 | 119.9429
3.5 | 0.6825 | 0.00589 | -0.0658 | 115.8744
4 | 0.7369 | 0.00633 | -0.0659 | 116.4139
4.5 | 0.7917 | 0.0067 | -0.066 | 118.1642
5 | 0.845 | 0.00714 | -0.0659 | 118.3473
5.5 | 0.8984 | 0.00754 | -0.0658 | 119.1512
6 | 0.9507 | 0.00796 | -0.0655 | 119.4347
6.5 | 1.0029 | 0.00835 | -0.0652 | 120.1078
7 | 1.0548 | 0.00869 | -0.0649 | 121.3809
7.5 | 1.1066 | 0.00902 | -0.0645 | 122.6829
8 | 1.1568 | 0.00937 | -0.0639 | 123.4578
8.5 | 1.2063 | 0.00972 | -0.0632 | 124.1049
9 | 1.2532 | 0.01013 | -0.062 | 123.7117
9.5 | 1.2989 | 0.0105 | -0.0606 | 123.7048
10 | 1.3365 | 0.01091 | -0.0577 | 122.5023
10.5 | 1.3634 | 0.01147 | -0.0529 | 118.8666
11 | 1.3957 | 0.01206 | -0.0495 | 115.7297
11.5 | 1.4279 | 0.01277 | -0.0463 | 111.8168
12 | 1.4583 | 0.01363 | -0.0431 | 106.9919
12.5 | 1.4875 | 0.0146 | -0.0399 | 101.8836
13 | 1.518 | 0.01561 | -0.0372 | 97.2454
13.5 | 1.5469 | 0.01676 | -0.0345 | 92.2971
14 | 1.574 | 0.01809 | -0.0318 | 87.0094
14.5 | 1.599 | 0.01962 | -0.0292 | 81.4985
15 | 1.6227 | 0.02132 | -0.0266 | 76.1116
15.5 | 1.646 | 0.0231 | -0.0243 | 71.2554
16 | 1.6691 | 0.02476 | -0.0222 | 67.4111
16.5 | 1.6919 | 0.02693 | -0.0205 | 62.8258
17 | 1.7132 | 0.0293 | -0.0189 | 58.471
17.5 | 1.7329 | 0.03193 | -0.0175 | 54.2718
18 | 1.747 | 0.03511 | -0.0161 | 49.7579
18.5 | 1.7651 | 0.03811 | -0.0151 | 46.3159
19 | 1.7766 | 0.04183 | -0.0143 | 42.4719
19.5 | 1.7916 | 0.04534 | -0.0138 | 39.5148
20 | 1.8054 | 0.04912 | -0.0136 | 36.7549

## 123. Re 14M Mach 0.10 (1)
BIGFOIL.COM POLAR EXPORT
NACA64-317 a=0.8
NACA64-317 a=0.8 |  |  |  | Cl Max: | 1.53 | at alpha= | 13.5 | deg
JavaFoil+Calcfoil stall+Eppler ext transition |  |  |  | L/D Max: | 121.668 | at alpha= | 5.5 | deg
Re: | 14000000 |  |  | Cd Min: | 0.00474 | at alpha= | -0.5 | deg
Mach: | 0.1 |  |  | Cl=0 at alpha= | -2.371 | deg
|  |  |  | @ Cl=0.1, Cd= | 0.0051807
|  |  |  | @ Cl=0.4, Cd= | 0.0048513
|  |  |  | @ Cl=0.6, Cd= | 0.0058519
alpha (deg) | Cl | Cd | Cm | Cl/Cd
-20 | -0.982 | 0.07867 | -0.023 | -12.479
-19.5 | -1.021 | 0.06326 | -0.025 | -16.143
-19 | -1.048 | 0.05693 | -0.026 | -18.415
-18.5 | -1.078 | 0.04835 | -0.027 | -22.302
-18 | -1.099 | 0.04257 | -0.028 | -25.825
-17.5 | -1.116 | 0.03628 | -0.029 | -30.751
-17 | -1.127 | 0.03174 | -0.029 | -35.496
-16.5 | -1.132 | 0.02856 | -0.03 | -39.647
-16 | -1.136 | 0.02551 | -0.031 | -44.508
-15.5 | -1.134 | 0.02301 | -0.032 | -49.299
-15 | -1.129 | 0.02086 | -0.033 | -54.124
-14.5 | -1.119 | 0.01932 | -0.034 | -57.907
-14 | -1.102 | 0.01778 | -0.035 | -61.999
-13.5 | -1.082 | 0.01644 | -0.035 | -65.828
-13 | -1.059 | 0.01524 | -0.036 | -69.47
-12.5 | -1.034 | 0.01379 | -0.037 | -75.005
-12 | -1.008 | 0.01253 | -0.038 | -80.433
-11.5 | -0.976 | 0.01163 | -0.039 | -83.987
-11 | -0.942 | 0.01089 | -0.04 | -86.482
-10.5 | -0.905 | 0.0102 | -0.041 | -88.684
-10 | -0.865 | 0.00901 | -0.042 | -96.014
-9.5 | -0.824 | 0.0091 | -0.043 | -90.47
-9 | -0.774 | 0.00869 | -0.044 | -89.033
-8.5 | -0.722 | 0.00838 | -0.045 | -86.213
-8 | -0.669 | 0.00813 | -0.045 | -82.256
-7.5 | -0.614 | 0.00788 | -0.046 | -77.942
-7 | -0.558 | 0.00767 | -0.047 | -72.773
-6.5 | -0.501 | 0.00744 | -0.048 | -67.284
-6 | -0.442 | 0.0072 | -0.048 | -61.439
-5.5 | -0.383 | 0.00704 | -0.049 | -54.414
-5 | -0.323 | 0.00689 | -0.05 | -46.878
-4.5 | -0.262 | 0.0067 | -0.051 | -39.098
-4 | -0.201 | 0.00653 | -0.051 | -30.805
-3.5 | -0.14 | 0.00618 | -0.052 | -22.592
-3 | -0.078 | 0.00597 | -0.053 | -13.075
-2.5 | -0.016 | 0.00557 | -0.054 | -2.912
-2 | 0.046 | 0.00532 | -0.054 | 8.613
-1.5 | 0.108 | 0.00516 | -0.055 | 20.891
-1 | 0.17 | 0.00502 | -0.056 | 33.844
-0.5 | 0.232 | 0.00474 | -0.057 | 48.953
0 | 0.294 | 0.00481 | -0.057 | 61.141
0.5 | 0.356 | 0.00483 | -0.058 | 73.636
1 | 0.418 | 0.00486 | -0.059 | 85.898
1.5 | 0.48 | 0.00498 | -0.059 | 96.253
2 | 0.542 | 0.00559 | -0.06 | 96.871
2.5 | 0.604 | 0.00587 | -0.061 | 102.78
3 | 0.665 | 0.00622 | -0.062 | 106.996
3.5 | 0.724 | 0.00665 | -0.062 | 108.785
4 | 0.784 | 0.0071 | -0.063 | 110.461
4.5 | 0.844 | 0.00771 | -0.064 | 109.424
5 | 0.903 | 0.0082 | -0.064 | 110.015
5.5 | 0.956 | 0.00785 | -0.065 | 121.668
6 | 1.01 | 0.00934 | -0.065 | 108.17
6.5 | 1.064 | 0.0097 | -0.066 | 109.72
7 | 1.116 | 0.01012 | -0.067 | 110.355
7.5 | 1.167 | 0.01054 | -0.067 | 110.727
8 | 1.215 | 0.01102 | -0.068 | 110.241
8.5 | 1.26 | 0.01148 | -0.068 | 109.748
9 | 1.303 | 0.01198 | -0.069 | 108.734
9.5 | 1.342 | 0.01253 | -0.069 | 107.139
10 | 1.379 | 0.01318 | -0.07 | 104.638
10.5 | 1.412 | 0.01376 | -0.07 | 102.629
11 | 1.442 | 0.01446 | -0.071 | 99.728
11.5 | 1.467 | 0.01529 | -0.071 | 95.95
12 | 1.489 | 0.01601 | -0.072 | 93.036
12.5 | 1.507 | 0.01697 | -0.072 | 88.803
13 | 1.52 | 0.01798 | -0.073 | 84.549
13.5 | 1.53 | 0.01895 | -0.073 | 80.721
14 | 1.53 | 0.02012 | -0.073 | 76.067
14.5 | 1.526 | 0.02146 | -0.074 | 71.127
15 | 1.518 | 0.02266 | -0.074 | 66.991
15.5 | 1.504 | 0.02433 | -0.074 | 61.813
16 | 1.486 | 0.026 | -0.075 | 57.126
16.5 | 1.463 | 0.02788 | -0.075 | 52.5
17 | 1.436 | 0.03039 | -0.075 | 47.259
17.5 | 1.407 | 0.03273 | -0.075 | 42.999
18 | 1.375 | 0.0354 | -0.075 | 38.847
18.5 | 1.341 | 0.03841 | -0.075 | 34.9

## 124. Re 14M Mach 0.10 (2)
BIGFOIL.COM POLAR EXPORT
NACA64-317 a=0.8
NACA64-317 a=0.8 |  |  |  | Cl Max: | 1.804 | at alpha= | 20 | deg
XFOIL ncrit=9 |  |  |  | L/D Max: | 131.927 | at alpha= | 2.5 | deg
Re: | 14000000 |  |  | Cd Min: | 0.05167 | at alpha= | 20 | deg
Mach: | 0.1 |  |  | Cl=0 at alpha= | -2.3828 | deg
|  |  |  | @ Cl=0.1, Cd= | 0.0046442
|  |  |  | @ Cl=0.4, Cd= | 0.004018
|  |  |  | @ Cl=0.6, Cd= | 0.0047005
alpha (deg) | Cl | Cd | Cm | Cl/Cd
-19.5 | -1.6169 | 0.02991 | -0.0642 | -54.0588
-18.5 | -1.527 | 0.02424 | -0.0733 | -62.995
-18 | -1.5125 | 0.02182 | -0.0715 | -69.3171
-17.5 | -1.4911 | 0.01988 | -0.0698 | -75.005
-17 | -1.4676 | 0.01817 | -0.0679 | -80.7705
-16.5 | -1.4431 | 0.01663 | -0.0658 | -86.7769
-16 | -1.4177 | 0.01525 | -0.0634 | -92.9639
-15.5 | -1.3932 | 0.0141 | -0.0604 | -98.8085
-15 | -1.379 | 0.01316 | -0.0549 | -104.7872
-14.5 | -1.3458 | 0.01255 | -0.0517 | -107.2351
-14 | -1.3041 | 0.0119 | -0.05 | -109.5882
-13.5 | -1.2588 | 0.01131 | -0.0488 | -111.2997
-13 | -1.2104 | 0.01079 | -0.048 | -112.1779
-12.5 | -1.1597 | 0.01034 | -0.0475 | -112.1567
-12 | -1.1074 | 0.00994 | -0.0473 | -111.4085
-11.5 | -1.0539 | 0.00956 | -0.0472 | -110.2406
-11 | -0.9995 | 0.00922 | -0.0472 | -108.4056
-10.5 | -0.9449 | 0.00885 | -0.0473 | -106.7684
-10 | -0.8897 | 0.0085 | -0.0475 | -104.6706
-9.5 | -0.8337 | 0.00817 | -0.0478 | -102.0441
-9 | -0.7768 | 0.0079 | -0.0482 | -98.3291
-8.5 | -0.7194 | 0.00767 | -0.0487 | -93.794
-8 | -0.6619 | 0.00742 | -0.0492 | -89.2049
-7.5 | -0.6042 | 0.00716 | -0.0497 | -84.3855
-7 | -0.5459 | 0.00696 | -0.0504 | -78.4339
-6.5 | -0.4872 | 0.00676 | -0.051 | -72.071
-6 | -0.4286 | 0.00656 | -0.0517 | -65.3354
-5.5 | -0.3695 | 0.00639 | -0.0525 | -57.8247
-5 | -0.3104 | 0.00622 | -0.0533 | -49.9035
-4.5 | -0.2511 | 0.00605 | -0.0541 | -41.5041
-4 | -0.1919 | 0.00587 | -0.0549 | -32.6917
-3.5 | -0.1326 | 0.00563 | -0.0557 | -23.5524
-3 | -0.0734 | 0.00541 | -0.0565 | -13.5675
-2.5 | -0.0139 | 0.00518 | -0.0574 | -2.6834
-2 | 0.0454 | 0.00492 | -0.0583 | 9.2276
-1.5 | 0.1048 | 0.00462 | -0.0593 | 22.684
-1 | 0.1631 | 0.00406 | -0.0602 | 40.1724
-0.5 | 0.2233 | 0.00398 | -0.0612 | 56.1055
0 | 0.2834 | 0.004 | -0.0622 | 70.85
0.5 | 0.3438 | 0.00399 | -0.0631 | 86.1654
1 | 0.404 | 0.00402 | -0.0641 | 100.4975
1.5 | 0.4637 | 0.00411 | -0.0649 | 112.8224
2 | 0.5231 | 0.00424 | -0.0658 | 123.3726
2.5 | 0.5818 | 0.00441 | -0.0665 | 131.9274
3 | 0.6338 | 0.00524 | -0.0662 | 120.9542
3.5 | 0.6867 | 0.0059 | -0.0661 | 116.3898
4 | 0.7413 | 0.00635 | -0.0661 | 116.7402
4.5 | 0.7964 | 0.00673 | -0.0662 | 118.3358
5 | 0.8499 | 0.00717 | -0.0661 | 118.5356
5.5 | 0.9036 | 0.00757 | -0.0659 | 119.3659
6 | 0.9557 | 0.00802 | -0.0655 | 119.1646
6.5 | 1.0082 | 0.0084 | -0.0651 | 120.0238
7 | 1.0604 | 0.00875 | -0.0647 | 121.1886
7.5 | 1.1123 | 0.00908 | -0.0643 | 122.5
8 | 1.1627 | 0.00944 | -0.0635 | 123.1674
8.5 | 1.2119 | 0.0098 | -0.0626 | 123.6633
9 | 1.2585 | 0.01022 | -0.0612 | 123.1409
9.5 | 1.3036 | 0.01061 | -0.0596 | 122.8652
10 | 1.3341 | 0.01105 | -0.0552 | 120.733
10.5 | 1.3635 | 0.01167 | -0.0509 | 116.838
11 | 1.3971 | 0.01229 | -0.0476 | 113.6778
11.5 | 1.4289 | 0.01307 | -0.0444 | 109.3267
12 | 1.459 | 0.01401 | -0.0411 | 104.1399
12.5 | 1.4897 | 0.015 | -0.0381 | 99.3133
13 | 1.5204 | 0.01606 | -0.0353 | 94.67
13.5 | 1.5486 | 0.01733 | -0.0325 | 89.3595
14 | 1.5741 | 0.01882 | -0.0296 | 83.6397
14.5 | 1.5987 | 0.02047 | -0.0269 | 78.0997
15 | 1.6227 | 0.02227 | -0.0244 | 72.8648
15.5 | 1.6476 | 0.02406 | -0.0223 | 68.4788
16 | 1.6707 | 0.02586 | -0.0202 | 64.6056
16.5 | 1.6923 | 0.02824 | -0.0184 | 59.9256
17 | 1.7127 | 0.03083 | -0.0168 | 55.553
17.5 | 1.7309 | 0.03373 | -0.0154 | 51.3163
18 | 1.7443 | 0.03713 | -0.014 | 46.9782
18.5 | 1.762 | 0.04033 | -0.0131 | 43.6896
19 | 1.7765 | 0.0439 | -0.0124 | 40.467
19.5 | 1.791 | 0.04764 | -0.012 | 37.5945
20 | 1.804 | 0.05167 | -0.0119 | 34.9139

## 125. Re 14M Mach 0.25 (1)
BIGFOIL.COM POLAR EXPORT
NACA64-317 a=0.8
NACA64-317 a=0.8 |  |  |  | Cl Max: | 1.465 | at alpha= | 12.5 | deg
JavaFoil+Calcfoil stall+Eppler ext transition |  |  |  | L/D Max: | 117.985 | at alpha= | 5 | deg
Re: | 14000000 |  |  | Cd Min: | 0.00479 | at alpha= | -0.5 | deg
Mach: | 0.25 |  |  | Cl=0 at alpha= | -2.3672 | deg
|  |  |  | @ Cl=0.1, Cd= | 0.0052309
|  |  |  | @ Cl=0.4, Cd= | 0.0048916
|  |  |  | @ Cl=0.6, Cd= | 0.0058784
alpha (deg) | Cl | Cd | Cm | Cl/Cd
-19 | -0.65 | 0.16854 | -0.015 | -3.856
-18.5 | -0.711 | 0.13509 | -0.019 | -5.26
-18 | -0.764 | 0.11762 | -0.021 | -6.496
-17.5 | -0.812 | 0.09818 | -0.023 | -8.272
-17 | -0.868 | 0.07368 | -0.026 | -11.78
-16.5 | -0.934 | 0.04596 | -0.03 | -20.326
-16 | -0.974 | 0.03595 | -0.031 | -27.085
-15.5 | -1 | 0.03087 | -0.032 | -32.395
-15 | -1.021 | 0.02651 | -0.033 | -38.499
-14.5 | -1.031 | 0.02407 | -0.034 | -42.845
-14 | -1.034 | 0.02096 | -0.035 | -49.352
-13.5 | -1.03 | 0.01889 | -0.036 | -54.514
-13 | -1.02 | 0.01717 | -0.037 | -59.38
-12.5 | -1.004 | 0.01581 | -0.038 | -63.492
-12 | -0.983 | 0.01476 | -0.039 | -66.557
-11.5 | -0.96 | 0.01338 | -0.04 | -71.705
-11 | -0.933 | 0.0122 | -0.041 | -76.43
-10.5 | -0.901 | 0.01125 | -0.042 | -80.104
-10 | -0.866 | 0.01043 | -0.043 | -82.992
-9.5 | -0.826 | 0.00976 | -0.044 | -84.664
-9 | -0.786 | 0.00918 | -0.045 | -85.681
-8.5 | -0.736 | 0.00874 | -0.046 | -84.172
-8 | -0.683 | 0.0084 | -0.047 | -81.297
-7.5 | -0.628 | 0.00807 | -0.047 | -77.754
-7 | -0.571 | 0.00784 | -0.048 | -72.879
-6.5 | -0.513 | 0.00762 | -0.049 | -67.318
-6 | -0.453 | 0.00743 | -0.05 | -61.034
-5.5 | -0.393 | 0.00718 | -0.05 | -54.695
-5 | -0.331 | 0.007 | -0.051 | -47.361
-4.5 | -0.269 | 0.00685 | -0.052 | -39.303
-4 | -0.206 | 0.00662 | -0.053 | -31.173
-3.5 | -0.143 | 0.00623 | -0.053 | -23.021
-3 | -0.08 | 0.00604 | -0.054 | -13.27
-2.5 | -0.017 | 0.00564 | -0.055 | -2.952
-2 | 0.047 | 0.00538 | -0.056 | 8.746
-1.5 | 0.111 | 0.0052 | -0.057 | 21.313
-1 | 0.175 | 0.00507 | -0.057 | 34.429
-0.5 | 0.238 | 0.00479 | -0.058 | 49.736
0 | 0.302 | 0.00483 | -0.059 | 62.5
0.5 | 0.366 | 0.00487 | -0.06 | 75.089
1 | 0.429 | 0.00491 | -0.06 | 87.489
1.5 | 0.493 | 0.00502 | -0.061 | 98.298
2 | 0.557 | 0.00566 | -0.062 | 98.378
2.5 | 0.62 | 0.00598 | -0.063 | 103.645
3 | 0.684 | 0.00637 | -0.063 | 107.359
3.5 | 0.744 | 0.00679 | -0.064 | 109.453
4 | 0.805 | 0.00732 | -0.065 | 109.956
4.5 | 0.866 | 0.008 | -0.066 | 108.342
5 | 0.923 | 0.00782 | -0.066 | 117.985
5.5 | 0.978 | 0.00933 | -0.066 | 104.837
6 | 1.033 | 0.00972 | -0.067 | 106.339
6.5 | 1.088 | 0.01014 | -0.068 | 107.273
7 | 1.14 | 0.0106 | -0.068 | 107.594
7.5 | 1.191 | 0.01109 | -0.069 | 107.377
8 | 1.238 | 0.01161 | -0.069 | 106.617
8.5 | 1.281 | 0.01217 | -0.07 | 105.251
9 | 1.321 | 0.0128 | -0.07 | 103.15
9.5 | 1.357 | 0.01342 | -0.071 | 101.139
10 | 1.388 | 0.01412 | -0.071 | 98.335
10.5 | 1.415 | 0.01488 | -0.072 | 95.057
11 | 1.436 | 0.01567 | -0.072 | 91.651
11.5 | 1.452 | 0.01667 | -0.073 | 87.102
12 | 1.461 | 0.01779 | -0.073 | 82.125
12.5 | 1.465 | 0.01884 | -0.074 | 77.753
13 | 1.461 | 0.02012 | -0.074 | 72.652
13.5 | 1.451 | 0.02135 | -0.075 | 67.97
14 | 1.427 | 0.02295 | -0.075 | 62.17
14.5 | 1.394 | 0.02489 | -0.075 | 56.002
15 | 1.352 | 0.02734 | -0.075 | 49.456
15.5 | 1.303 | 0.02978 | -0.075 | 43.76
16 | 1.247 | 0.03271 | -0.075 | 38.137
16.5 | 1.183 | 0.03679 | -0.075 | 32.148
17 | 1.111 | 0.04221 | -0.075 | 26.325
17.5 | 1.022 | 0.05565 | -0.073 | 18.37

## 126. Re 14M Mach 0.25 (2)
BIGFOIL.COM POLAR EXPORT
NACA64-317 a=0.8
NACA64-317 a=0.8 |  |  |  | Cl Max: | 1.772 | at alpha= | 20 | deg
XFOIL ncrit=9 |  |  |  | L/D Max: | 136.335 | at alpha= | 2.5 | deg
Re: | 14000000 |  |  | Cd Min: | 0.06926 | at alpha= | 20 | deg
Mach: | 0.25 |  |  | Cl=0 at alpha= | -2.3825 | deg
|  |  |  | @ Cl=0.1, Cd= | 0.0046773
|  |  |  | @ Cl=0.4, Cd= | 0.0040284
|  |  |  | @ Cl=0.6, Cd= | 0.0044127
alpha (deg) | Cl | Cd | Cm | Cl/Cd
-19 | -1.55 | 0.03962 | -0.0815 | -39.1217
-18.5 | -1.4949 | 0.03458 | -0.09 | -43.2302
-18 | -1.4908 | 0.03068 | -0.0885 | -48.5919
-17.5 | -1.4745 | 0.02767 | -0.087 | -53.2888
-17 | -1.4575 | 0.02481 | -0.0853 | -58.7465
-16.5 | -1.4366 | 0.02233 | -0.0833 | -64.335
-16 | -1.4153 | 0.02002 | -0.0808 | -70.6943
-15.5 | -1.3891 | 0.01813 | -0.0783 | -76.6189
-15 | -1.3626 | 0.0164 | -0.0755 | -83.0854
-14.5 | -1.3346 | 0.01492 | -0.0724 | -89.4504
-14 | -1.3095 | 0.01365 | -0.0684 | -95.9341
-13.5 | -1.2934 | 0.01275 | -0.0618 | -101.4431
-13 | -1.252 | 0.01196 | -0.0589 | -104.6823
-12.5 | -1.2041 | 0.01128 | -0.0568 | -106.7465
-12 | -1.1525 | 0.0107 | -0.0552 | -107.7103
-11.5 | -1.0981 | 0.0102 | -0.0541 | -107.6569
-11 | -1.0418 | 0.00975 | -0.0533 | -106.8513
-10.5 | -0.9843 | 0.00935 | -0.0528 | -105.2727
-10 | -0.9263 | 0.00896 | -0.0524 | -103.3817
-9.5 | -0.868 | 0.00856 | -0.0521 | -101.4019
-9 | -0.8088 | 0.0082 | -0.052 | -98.6341
-8.5 | -0.7488 | 0.00791 | -0.0521 | -94.665
-8 | -0.6884 | 0.00766 | -0.0523 | -89.8695
-7.5 | -0.6279 | 0.00737 | -0.0526 | -85.1967
-7 | -0.5672 | 0.00712 | -0.0529 | -79.6629
-6.5 | -0.506 | 0.00691 | -0.0534 | -73.2272
-6 | -0.4448 | 0.00669 | -0.054 | -66.4873
-5.5 | -0.3834 | 0.00651 | -0.0546 | -58.894
-5 | -0.3219 | 0.00632 | -0.0552 | -50.9335
-4.5 | -0.2603 | 0.00615 | -0.056 | -42.3252
-4 | -0.1987 | 0.00596 | -0.0567 | -33.3389
-3.5 | -0.1374 | 0.00571 | -0.0575 | -24.063
-3 | -0.076 | 0.00549 | -0.0583 | -13.8434
-2.5 | -0.0144 | 0.00524 | -0.0592 | -2.7481
-2 | 0.0469 | 0.00498 | -0.0601 | 9.4177
-1.5 | 0.1083 | 0.00463 | -0.0611 | 23.3909
-1 | 0.1686 | 0.00407 | -0.0621 | 41.4251
-0.5 | 0.231 | 0.004 | -0.0631 | 57.75
0 | 0.2933 | 0.00401 | -0.064 | 73.1421
0.5 | 0.3558 | 0.004 | -0.065 | 88.95
1 | 0.4181 | 0.00404 | -0.066 | 103.4901
1.5 | 0.4801 | 0.00412 | -0.0669 | 116.5291
2 | 0.5417 | 0.00425 | -0.0677 | 127.4588
2.5 | 0.6026 | 0.00442 | -0.0684 | 136.3348
3 | 0.656 | 0.00525 | -0.068 | 124.9524
3.5 | 0.7101 | 0.00596 | -0.0677 | 119.1443
4 | 0.7656 | 0.00646 | -0.0675 | 118.5139
4.5 | 0.8216 | 0.0069 | -0.0672 | 119.0725
5 | 0.8768 | 0.00734 | -0.0669 | 119.455
5.5 | 0.9312 | 0.00779 | -0.0663 | 119.5379
6 | 0.9837 | 0.0083 | -0.0654 | 118.5181
6.5 | 1.037 | 0.0087 | -0.0646 | 119.1954
7 | 1.0899 | 0.00907 | -0.0636 | 120.1654
7.5 | 1.1412 | 0.00947 | -0.0624 | 120.5069
8 | 1.1914 | 0.00984 | -0.0609 | 121.0772
8.5 | 1.2367 | 0.01031 | -0.0585 | 119.9515
9 | 1.2681 | 0.01075 | -0.0534 | 117.9628
9.5 | 1.3012 | 0.01138 | -0.0491 | 114.3409
10 | 1.3346 | 0.01215 | -0.0451 | 109.8436
10.5 | 1.3703 | 0.01294 | -0.0417 | 105.8964
11 | 1.4034 | 0.01392 | -0.0382 | 100.819
11.5 | 1.4348 | 0.01508 | -0.0346 | 95.1459
12 | 1.4665 | 0.01633 | -0.0313 | 89.804
12.5 | 1.498 | 0.01768 | -0.0282 | 84.7285
13 | 1.5262 | 0.01931 | -0.025 | 79.0368
13.5 | 1.552 | 0.02119 | -0.0219 | 73.2421
14 | 1.5772 | 0.02326 | -0.019 | 67.8074
14.5 | 1.6023 | 0.02548 | -0.0164 | 62.8846
15 | 1.6269 | 0.0279 | -0.0141 | 58.3118
15.5 | 1.6502 | 0.03049 | -0.0119 | 54.1227
16 | 1.6706 | 0.03322 | -0.0098 | 50.289
16.5 | 1.6888 | 0.03661 | -0.0081 | 46.1295
17 | 1.7063 | 0.04024 | -0.0067 | 42.4031
17.5 | 1.7217 | 0.04418 | -0.0055 | 38.9701
18 | 1.7376 | 0.04824 | -0.0047 | 36.0199
18.5 | 1.7524 | 0.0526 | -0.0042 | 33.3156
19 | 1.7634 | 0.05745 | -0.004 | 30.6945
19.5 | 1.7686 | 0.06318 | -0.0043 | 27.993
20 | 1.772 | 0.06926 | -0.0051 | 25.5848

## 127. Re 14M Mach 0.50 (1)
BIGFOIL.COM POLAR EXPORT
NACA64-317 a=0.8
NACA64-317 a=0.8 |  |  |  | Cl Max: | 1.293 | at alpha= | 8.5 | deg
JavaFoil+Calcfoil stall+Eppler ext transition |  |  |  | L/D Max: | 108.138 | at alpha= | 3 | deg
Re: | 14000000 |  |  | Cd Min: | 0.00497 | at alpha= | -0.5 | deg
Mach: | 0.5 |  |  | Cl=0 at alpha= | -2.3681 | deg
|  |  |  | @ Cl=0.1, Cd= | 0.0054714
|  |  |  | @ Cl=0.4, Cd= | 0.0050737
|  |  |  | @ Cl=0.6, Cd= | 0.0058373
alpha (deg) | Cl | Cd | Cm | Cl/Cd
-20 | -0.994 | 0.18248 | -0.02 | -5.446
-19.5 | -0.969 | 0.16457 | -0.021 | -5.89
-19 | -0.941 | 0.15626 | -0.021 | -6.023
-18.5 | -0.912 | 0.15188 | -0.021 | -6.004
-18 | -0.883 | 0.14536 | -0.021 | -6.076
-17.5 | -0.854 | 0.14385 | -0.021 | -5.939
-17 | -0.831 | 0.12573 | -0.023 | -6.613
-16.5 | -0.804 | 0.11755 | -0.023 | -6.839
-16 | -0.778 | 0.10498 | -0.024 | -7.414
-15.5 | -0.747 | 0.10248 | -0.024 | -7.288
-15 | -0.718 | 0.10506 | -0.024 | -6.833
-14.5 | -0.693 | 0.09551 | -0.025 | -7.252
-14 | -0.666 | 0.08743 | -0.027 | -7.621
-13.5 | -0.695 | 0.0426 | -0.037 | -16.304
-13 | -0.682 | 0.03098 | -0.039 | -22.002
-12.5 | -0.573 | 0.08803 | -0.024 | -6.512
-12 | -0.548 | 0.0776 | -0.026 | -7.06
-11.5 | -0.578 | 0.03202 | -0.04 | -18.059
-11 | -0.565 | 0.02167 | -0.043 | -26.097
-10.5 | -0.54 | 0.01789 | -0.045 | -30.175
-10 | -0.433 | 0.06462 | -0.026 | -6.699
-9.5 | -0.475 | 0.01663 | -0.047 | -28.542
-9 | -0.698 | 0.01402 | -0.048 | -49.767
-8.5 | -0.711 | 0.01246 | -0.049 | -57.079
-8 | -0.693 | 0.01102 | -0.051 | -62.858
-7.5 | -0.657 | 0.01007 | -0.052 | -65.277
-7 | -0.611 | 0.00955 | -0.053 | -63.942
-6.5 | -0.561 | 0.00877 | -0.055 | -63.962
-6 | -0.499 | 0.00833 | -0.055 | -59.958
-5.5 | -0.435 | 0.00793 | -0.056 | -54.838
-5 | -0.368 | 0.00763 | -0.057 | -48.223
-4.5 | -0.299 | 0.0074 | -0.058 | -40.476
-4 | -0.23 | 0.0072 | -0.059 | -31.953
-3.5 | -0.16 | 0.00688 | -0.06 | -23.249
-3 | -0.089 | 0.00642 | -0.061 | -13.943
-2.5 | -0.019 | 0.00597 | -0.062 | -3.115
-2 | 0.053 | 0.00567 | -0.062 | 9.277
-1.5 | 0.124 | 0.00537 | -0.063 | 23.057
-1 | 0.195 | 0.00524 | -0.064 | 37.272
-0.5 | 0.266 | 0.00497 | -0.065 | 53.615
0 | 0.338 | 0.00503 | -0.066 | 67.094
0.5 | 0.409 | 0.00508 | -0.067 | 80.414
1 | 0.48 | 0.00515 | -0.067 | 93.249
1.5 | 0.551 | 0.00523 | -0.068 | 105.322
2 | 0.622 | 0.00611 | -0.069 | 101.805
2.5 | 0.693 | 0.00657 | -0.07 | 105.509
3 | 0.764 | 0.00707 | -0.071 | 108.138
3.5 | 0.824 | 0.0077 | -0.071 | 107.038
4 | 0.889 | 0.00843 | -0.072 | 105.48
4.5 | 0.952 | 0.00934 | -0.072 | 101.933
5 | 1.014 | 0.00992 | -0.073 | 102.257
5.5 | 1.073 | 0.01114 | -0.073 | 96.262
6 | 1.129 | 0.01179 | -0.074 | 95.794
6.5 | 1.182 | 0.01253 | -0.075 | 94.289
7 | 1.228 | 0.01333 | -0.075 | 92.17
7.5 | 1.268 | 0.0142 | -0.076 | 89.258
8 | 1.292 | 0.01524 | -0.077 | 84.82
8.5 | 1.293 | 0.01636 | -0.077 | 79.066
9 | 1.253 | 0.01774 | -0.078 | 70.618
9.5 | 1.058 | 0.02033 | -0.078 | 52.047
10 | 0.829 | 0.02128 | -0.079 | 38.934
10.5 | 0.857 | 0.02373 | -0.079 | 36.125
11 | 0.864 | 0.03182 | -0.077 | 27.166
11.5 | 0.919 | 0.02589 | -0.08 | 35.484
12 | 0.945 | 0.02879 | -0.08 | 32.823
12.5 | 0.964 | 0.03462 | -0.079 | 27.85
13 | 1.004 | 0.03153 | -0.081 | 31.853
13.5 | 1.023 | 0.03742 | -0.08 | 27.352

## 128. Re 14M Mach 0.50 (2)
BIGFOIL.COM POLAR EXPORT
NACA64-317 a=0.8
NACA64-317 a=0.8 |  |  |  | Cl Max: | 1.4605 | at alpha= | 12 | deg
XFOIL ncrit=9 |  |  |  | L/D Max: | 154.678 | at alpha= | 2.5 | deg
Re: | 14000000 |  |  | Cd Min: | 0.14464 | at alpha= | 17 | deg
Mach: | 0.5 |  |  | Cl=0 at alpha= | -2.38 | deg
|  |  |  | @ Cl=0.1, Cd= | 0.0049011
|  |  |  | @ Cl=0.4, Cd= | 0.0041058
|  |  |  | @ Cl=0.6, Cd= | 0.0043061
alpha (deg) | Cl | Cd | Cm | Cl/Cd
-14.5 | -0.7408 | 0.08865 | -0.0774 | -8.3565
-14 | -0.757 | 0.07717 | -0.0853 | -9.8095
-13.5 | -0.7794 | 0.06566 | -0.0933 | -11.8702
-13 | -0.8039 | 0.0552 | -0.0999 | -14.5634
-12.5 | -0.832 | 0.04579 | -0.1046 | -18.1699
-12 | -0.8617 | 0.03745 | -0.1071 | -23.0093
-11.5 | -0.8957 | 0.03002 | -0.1072 | -29.8368
-11 | -0.9238 | 0.02394 | -0.1047 | -38.5881
-10.5 | -0.9494 | 0.01872 | -0.0997 | -50.7158
-10 | -0.959 | 0.0148 | -0.0934 | -64.7973
-9.5 | -0.9693 | 0.01205 | -0.0841 | -80.4398
-9 | -0.9351 | 0.01056 | -0.077 | -88.5511
-8.5 | -0.8752 | 0.00962 | -0.0729 | -90.9771
-8 | -0.807 | 0.00898 | -0.0702 | -89.8664
-7.5 | -0.7361 | 0.00847 | -0.0682 | -86.9067
-6.5 | -0.5916 | 0.00768 | -0.0657 | -77.0312
-6 | -0.5192 | 0.00735 | -0.0651 | -70.6395
-5.5 | -0.4464 | 0.00708 | -0.0648 | -63.0508
-5 | -0.3742 | 0.00682 | -0.0647 | -54.868
-4.5 | -0.3019 | 0.0066 | -0.0649 | -45.7424
-4 | -0.2299 | 0.00639 | -0.0653 | -35.9781
-3.5 | -0.1583 | 0.00615 | -0.0658 | -25.7398
-3 | -0.088 | 0.00583 | -0.0664 | -15.0943
-2.5 | -0.0169 | 0.00553 | -0.0671 | -3.0561
-2 | 0.0535 | 0.0052 | -0.068 | 10.2885
-1.5 | 0.1235 | 0.00475 | -0.069 | 26
-1 | 0.193 | 0.00414 | -0.0701 | 46.6184
-0.5 | 0.2653 | 0.00412 | -0.0712 | 64.3932
0 | 0.3376 | 0.00408 | -0.0723 | 82.7451
0.5 | 0.4101 | 0.00411 | -0.0735 | 99.781
1 | 0.4823 | 0.00415 | -0.0745 | 116.2169
1.5 | 0.5546 | 0.00423 | -0.0755 | 131.1111
2 | 0.6262 | 0.00435 | -0.0763 | 143.954
2.5 | 0.6976 | 0.00451 | -0.0769 | 154.6785
3.5 | 0.8139 | 0.00619 | -0.0739 | 131.4863
4 | 0.8694 | 0.00699 | -0.0717 | 124.3777
4.5 | 0.9245 | 0.00767 | -0.0692 | 120.5346
5 | 0.9769 | 0.00831 | -0.066 | 117.5572
5.5 | 1.0121 | 0.00903 | -0.0597 | 112.0819
6 | 1.041 | 0.0099 | -0.0525 | 105.1515
6.5 | 1.0816 | 0.01076 | -0.0476 | 100.5204
7 | 1.125 | 0.01168 | -0.0432 | 96.3185
7.5 | 1.1674 | 0.01278 | -0.0387 | 91.3459
8 | 1.2085 | 0.01407 | -0.0343 | 85.892
8.5 | 1.2491 | 0.01554 | -0.0299 | 80.3797
9 | 1.2879 | 0.01725 | -0.0256 | 74.6609
9.5 | 1.3241 | 0.01926 | -0.0212 | 68.7487
10 | 1.3607 | 0.02144 | -0.017 | 63.4655
10.5 | 1.3945 | 0.02394 | -0.0128 | 58.2498
11 | 1.4249 | 0.02687 | -0.0086 | 53.0294
11.5 | 1.4491 | 0.03039 | -0.0044 | 47.6834
12 | 1.4605 | 0.035 | -0.0004 | 41.7286
12.5 | 1.457 | 0.04097 | 0.0031 | 35.5626
13 | 1.4375 | 0.04856 | 0.0052 | 29.6026
13.5 | 1.4124 | 0.05728 | 0.0058 | 24.6578
14 | 1.3821 | 0.06726 | 0.0046 | 20.5486
14.5 | 1.3536 | 0.07805 | 0.0017 | 17.3427
15 | 1.3212 | 0.09023 | -0.0033 | 14.6426
16 | 1.2615 | 0.1168 | -0.0179 | 10.8005
16.5 | 1.2347 | 0.13081 | -0.0269 | 9.4389
17 | 1.2126 | 0.14464 | -0.0363 | 8.3836

## 129. Re 16M Mach 0.00 (1)
BIGFOIL.COM POLAR EXPORT
NACA64-317 a=0.8
NACA64-317 a=0.8 |  |  |  | Cl Max: | 1.544 | at alpha= | 14 | deg
JavaFoil+Calcfoil stall+Eppler ext transition |  |  |  | L/D Max: | 113.669 | at alpha= | 7.5 | deg
Re: | 16000000 |  |  | Cd Min: | 0.00474 | at alpha= | 0 | deg
Mach: | 0 |  |  | Cl=0 at alpha= | -2.371 | deg
|  |  |  | @ Cl=0.1, Cd= | 0.0052107
|  |  |  | @ Cl=0.4, Cd= | 0.005079
|  |  |  | @ Cl=0.6, Cd= | 0.00596
alpha (deg) | Cl | Cd | Cm | Cl/Cd
-20 | -1.04 | 0.06716 | -0.024 | -15.481
-19.5 | -1.075 | 0.05344 | -0.025 | -20.121
-19 | -1.097 | 0.04856 | -0.026 | -22.599
-18.5 | -1.121 | 0.04216 | -0.027 | -26.593
-18 | -1.142 | 0.03517 | -0.028 | -32.483
-17.5 | -1.149 | 0.03247 | -0.029 | -35.376
-17 | -1.155 | 0.02888 | -0.03 | -39.993
-16.5 | -1.157 | 0.02619 | -0.03 | -44.166
-16 | -1.157 | 0.0233 | -0.031 | -49.653
-15.5 | -1.152 | 0.02142 | -0.032 | -53.765
-15 | -1.143 | 0.01968 | -0.033 | -58.075
-14.5 | -1.13 | 0.01819 | -0.034 | -62.158
-14 | -1.111 | 0.01697 | -0.034 | -65.48
-13.5 | -1.09 | 0.01555 | -0.035 | -70.066
-13 | -1.066 | 0.01427 | -0.036 | -74.702
-12.5 | -1.042 | 0.01283 | -0.037 | -81.174
-12 | -1.013 | 0.0118 | -0.038 | -85.819
-11.5 | -0.981 | 0.01102 | -0.039 | -88.956
-11 | -0.945 | 0.01039 | -0.04 | -90.935
-10.5 | -0.906 | 0.00986 | -0.041 | -91.913
-10 | -0.869 | 0.00923 | -0.042 | -94.123
-9.5 | -0.821 | 0.00881 | -0.043 | -93.222
-9 | -0.771 | 0.0085 | -0.044 | -90.759
-8.5 | -0.72 | 0.00821 | -0.044 | -87.723
-8 | -0.667 | 0.00793 | -0.045 | -84.082
-7.5 | -0.612 | 0.0077 | -0.046 | -79.492
-7 | -0.556 | 0.00744 | -0.047 | -74.681
-6.5 | -0.498 | 0.00727 | -0.047 | -68.576
-6 | -0.44 | 0.00707 | -0.048 | -62.264
-5.5 | -0.381 | 0.00688 | -0.049 | -55.408
-5 | -0.321 | 0.00673 | -0.05 | -47.714
-4.5 | -0.261 | 0.00658 | -0.05 | -39.621
-4 | -0.2 | 0.00637 | -0.051 | -31.418
-3.5 | -0.139 | 0.00609 | -0.052 | -22.83
-3 | -0.078 | 0.00589 | -0.053 | -13.174
-2.5 | -0.016 | 0.00561 | -0.053 | -2.874
-2 | 0.046 | 0.00537 | -0.054 | 8.475
-1.5 | 0.107 | 0.00519 | -0.055 | 20.679
-1 | 0.169 | 0.00508 | -0.056 | 33.297
-0.5 | 0.231 | 0.00501 | -0.056 | 46.082
0 | 0.292 | 0.00474 | -0.057 | 61.648
0.5 | 0.354 | 0.00476 | -0.058 | 74.392
1 | 0.416 | 0.00519 | -0.058 | 80.085
1.5 | 0.477 | 0.00544 | -0.059 | 87.832
2 | 0.539 | 0.00568 | -0.06 | 94.822
2.5 | 0.6 | 0.00596 | -0.061 | 100.737
3 | 0.662 | 0.00629 | -0.061 | 105.238
3.5 | 0.72 | 0.00668 | -0.062 | 107.765
4 | 0.78 | 0.0071 | -0.063 | 109.862
4.5 | 0.84 | 0.00762 | -0.063 | 110.154
5 | 0.898 | 0.00798 | -0.064 | 112.597
5.5 | 0.956 | 0.00891 | -0.065 | 107.242
6 | 1.007 | 0.00908 | -0.065 | 110.898
6.5 | 1.061 | 0.00943 | -0.066 | 112.426
7 | 1.113 | 0.00982 | -0.066 | 113.301
7.5 | 1.164 | 0.01024 | -0.067 | 113.669
8 | 1.212 | 0.01068 | -0.067 | 113.499
8.5 | 1.257 | 0.01111 | -0.068 | 113.203
9 | 1.3 | 0.01161 | -0.068 | 112.026
9.5 | 1.34 | 0.01214 | -0.069 | 110.421
10 | 1.377 | 0.01271 | -0.069 | 108.4
10.5 | 1.412 | 0.01331 | -0.07 | 106.017
11 | 1.442 | 0.0139 | -0.07 | 103.731
11.5 | 1.469 | 0.01469 | -0.071 | 99.999
12 | 1.493 | 0.01542 | -0.071 | 96.796
12.5 | 1.513 | 0.01626 | -0.072 | 93.028
13 | 1.528 | 0.0172 | -0.072 | 88.839
13.5 | 1.54 | 0.0182 | -0.073 | 84.628
14 | 1.544 | 0.01918 | -0.073 | 80.509
14.5 | 1.543 | 0.0204 | -0.073 | 75.612
15 | 1.538 | 0.02151 | -0.074 | 71.513
15.5 | 1.529 | 0.02294 | -0.074 | 66.653
16 | 1.515 | 0.02445 | -0.075 | 61.978
16.5 | 1.498 | 0.02612 | -0.075 | 57.333
17 | 1.476 | 0.02837 | -0.075 | 52.016
17.5 | 1.451 | 0.03047 | -0.075 | 47.637
18 | 1.424 | 0.03274 | -0.075 | 43.508
18.5 | 1.395 | 0.03535 | -0.075 | 39.462
19 | 1.357 | 0.04008 | -0.075 | 33.85

## 130. Re 16M Mach 0.00 (2)
BIGFOIL.COM POLAR EXPORT
NACA64-317 a=0.8
NACA64-317 a=0.8 |  |  |  | Cl Max: | 1.8221 | at alpha= | 20 | deg
XFOIL ncrit=9 |  |  |  | L/D Max: | 127.101 | at alpha= | 9 | deg
Re: | 16000000 |  |  | Cd Min: | 0.04731 | at alpha= | 20 | deg
Mach: | 0 |  |  | Cl=0 at alpha= | -2.3841 | deg
|  |  |  | @ Cl=0.1, Cd= | 0.0046714
|  |  |  | @ Cl=0.4, Cd= | 0.003989
|  |  |  | @ Cl=0.6, Cd= | 0.0049654
alpha (deg) | Cl | Cd | Cm | Cl/Cd
-20 | -1.6604 | 0.02981 | -0.059 | -55.6994
-19.5 | -1.5928 | 0.02643 | -0.0689 | -60.2649
-19 | -1.5635 | 0.0239 | -0.0706 | -65.4184
-18.5 | -1.5431 | 0.02192 | -0.0692 | -70.3969
-18 | -1.5291 | 0.01963 | -0.0672 | -77.8961
-17.5 | -1.5063 | 0.01796 | -0.0654 | -83.8697
-17 | -1.4823 | 0.01646 | -0.0634 | -90.0547
-16.5 | -1.4578 | 0.01511 | -0.0611 | -96.4792
-16 | -1.4351 | 0.01396 | -0.0581 | -102.8009
-15.5 | -1.4202 | 0.01308 | -0.0527 | -108.578
-15 | -1.3881 | 0.0125 | -0.0496 | -111.048
-14.5 | -1.3455 | 0.01197 | -0.0483 | -112.406
-14 | -1.3011 | 0.0114 | -0.0472 | -114.1316
-13.5 | -1.2544 | 0.01086 | -0.0464 | -115.5064
-13 | -1.2055 | 0.01038 | -0.0459 | -116.1368
-12.5 | -1.1546 | 0.00995 | -0.0456 | -116.0402
-12 | -1.1021 | 0.00957 | -0.0456 | -115.162
-11.5 | -1.0487 | 0.00923 | -0.0457 | -113.6186
-11 | -0.9944 | 0.00892 | -0.0459 | -111.4798
-10.5 | -0.9398 | 0.00859 | -0.0462 | -109.4063
-10 | -0.8847 | 0.00825 | -0.0465 | -107.2364
-9.5 | -0.8291 | 0.00795 | -0.0469 | -104.2893
-9 | -0.7726 | 0.00769 | -0.0473 | -100.4681
-8.5 | -0.7155 | 0.00746 | -0.0479 | -95.9115
-8 | -0.6583 | 0.00724 | -0.0485 | -90.9254
-7.5 | -0.6009 | 0.00699 | -0.0491 | -85.9657
-7 | -0.5429 | 0.00678 | -0.0498 | -80.0737
-6.5 | -0.4846 | 0.00662 | -0.0505 | -73.2024
-6 | -0.4263 | 0.00641 | -0.0513 | -66.5055
-5.5 | -0.3676 | 0.00627 | -0.0521 | -58.6284
-5 | -0.3088 | 0.00608 | -0.0529 | -50.7895
-4.5 | -0.2499 | 0.00593 | -0.0537 | -42.1417
-4 | -0.1908 | 0.00576 | -0.0545 | -33.125
-3 | -0.0729 | 0.00534 | -0.0562 | -13.6517
-2.5 | -0.0137 | 0.00512 | -0.0571 | -2.6758
-2 | 0.0454 | 0.00492 | -0.058 | 9.2276
-1.5 | 0.1047 | 0.00465 | -0.059 | 22.5161
-1 | 0.1628 | 0.00418 | -0.0599 | 38.9474
-0.5 | 0.222 | 0.00396 | -0.0609 | 56.0606
0 | 0.282 | 0.00393 | -0.0619 | 71.7557
0.5 | 0.3417 | 0.00395 | -0.0628 | 86.5063
1 | 0.4015 | 0.00399 | -0.0637 | 100.6266
1.5 | 0.4606 | 0.00411 | -0.0646 | 112.0681
2 | 0.5196 | 0.00422 | -0.0654 | 123.128
2.5 | 0.576 | 0.00461 | -0.0658 | 124.9458
3 | 0.628 | 0.00538 | -0.0657 | 116.7286
3.5 | 0.6823 | 0.0059 | -0.0658 | 115.6441
4 | 0.737 | 0.00631 | -0.0659 | 116.7987
4.5 | 0.7921 | 0.00666 | -0.0661 | 118.9339
5 | 0.8462 | 0.00705 | -0.0661 | 120.0284
5.5 | 0.8995 | 0.00745 | -0.066 | 120.7383
6 | 0.9523 | 0.00785 | -0.0658 | 121.3121
6.5 | 1.0049 | 0.00821 | -0.0655 | 122.3995
7 | 1.0575 | 0.00854 | -0.0653 | 123.829
7.5 | 1.1096 | 0.00885 | -0.065 | 125.3785
8 | 1.1607 | 0.00917 | -0.0645 | 126.5758
8.5 | 1.2102 | 0.00953 | -0.0638 | 126.9885
9 | 1.2583 | 0.0099 | -0.0628 | 127.101
9.5 | 1.3048 | 0.01028 | -0.0616 | 126.9261
10 | 1.3467 | 0.01073 | -0.0596 | 125.5079
10.5 | 1.3743 | 0.01117 | -0.0547 | 123.0349
11 | 1.4056 | 0.01174 | -0.051 | 119.7274
11.5 | 1.4368 | 0.01244 | -0.0476 | 115.4984
12 | 1.4669 | 0.01327 | -0.0443 | 110.5426
12.5 | 1.4985 | 0.01412 | -0.0414 | 106.1261
13 | 1.5295 | 0.01508 | -0.0386 | 101.4257
13.5 | 1.5572 | 0.01624 | -0.0357 | 95.8867
14 | 1.5834 | 0.01757 | -0.0328 | 90.1195
14.5 | 1.6086 | 0.01905 | -0.0301 | 84.4409
15 | 1.6341 | 0.02061 | -0.0276 | 79.2868
15.5 | 1.6595 | 0.02226 | -0.0254 | 74.5508
16 | 1.6826 | 0.02404 | -0.0232 | 69.9917
16.5 | 1.7051 | 0.0259 | -0.0212 | 65.834
17 | 1.7259 | 0.02826 | -0.0195 | 61.0722
17.5 | 1.7437 | 0.03098 | -0.0179 | 56.2847
18 | 1.7579 | 0.03412 | -0.0164 | 51.5211
18.5 | 1.7764 | 0.03703 | -0.0154 | 47.9719
19 | 1.7924 | 0.04027 | -0.0146 | 44.5096
19.5 | 1.8078 | 0.04367 | -0.014 | 41.3968
20 | 1.8221 | 0.04731 | -0.0137 | 38.5141

## 131. Re 16M Mach 0.10 (1)
BIGFOIL.COM POLAR EXPORT
NACA64-317 a=0.8
NACA64-317 a=0.8 |  |  |  | Cl Max: | 1.532 | at alpha= | 14 | deg
JavaFoil+Calcfoil stall+Eppler ext transition |  |  |  | L/D Max: | 113.187 | at alpha= | 7.5 | deg
Re: | 16000000 |  |  | Cd Min: | 0.00473 | at alpha= | 0 | deg
Mach: | 0.1 |  |  | Cl=0 at alpha= | -2.371 | deg
|  |  |  | @ Cl=0.1, Cd= | 0.0052345
|  |  |  | @ Cl=0.4, Cd= | 0.0050823
|  |  |  | @ Cl=0.6, Cd= | 0.0059326
alpha (deg) | Cl | Cd | Cm | Cl/Cd
-20 | -0.978 | 0.08178 | -0.023 | -11.953
-19.5 | -1.022 | 0.06255 | -0.025 | -16.336
-19 | -1.051 | 0.05521 | -0.026 | -19.03
-18.5 | -1.082 | 0.04593 | -0.027 | -23.557
-18 | -1.103 | 0.0406 | -0.028 | -27.166
-17.5 | -1.117 | 0.03539 | -0.029 | -31.567
-17 | -1.129 | 0.03046 | -0.03 | -37.081
-16.5 | -1.135 | 0.02747 | -0.03 | -41.317
-16 | -1.137 | 0.02487 | -0.031 | -45.703
-15.5 | -1.136 | 0.0222 | -0.032 | -51.181
-15 | -1.13 | 0.02031 | -0.033 | -55.662
-14.5 | -1.121 | 0.01868 | -0.034 | -59.987
-14 | -1.103 | 0.01743 | -0.035 | -63.314
-13.5 | -1.084 | 0.01592 | -0.035 | -68.078
-13 | -1.061 | 0.01467 | -0.036 | -72.325
-12.5 | -1.037 | 0.01325 | -0.037 | -78.314
-12 | -1.01 | 0.01207 | -0.038 | -83.731
-11.5 | -0.979 | 0.01124 | -0.039 | -87.143
-11 | -0.944 | 0.01055 | -0.04 | -89.487
-10.5 | -0.907 | 0.01 | -0.041 | -90.656
-10 | -0.871 | 0.00929 | -0.042 | -93.734
-9.5 | -0.824 | 0.00891 | -0.043 | -92.408
-9 | -0.774 | 0.00852 | -0.044 | -90.865
-8.5 | -0.722 | 0.00824 | -0.045 | -87.659
-8 | -0.669 | 0.00793 | -0.045 | -84.347
-7.5 | -0.614 | 0.0077 | -0.046 | -79.782
-7 | -0.558 | 0.0075 | -0.047 | -74.438
-6.5 | -0.501 | 0.00726 | -0.048 | -68.909
-6 | -0.442 | 0.00706 | -0.048 | -62.583
-5.5 | -0.383 | 0.00694 | -0.049 | -55.126
-5 | -0.323 | 0.00677 | -0.05 | -47.663
-4.5 | -0.262 | 0.00658 | -0.051 | -39.859
-4 | -0.201 | 0.00642 | -0.051 | -31.332
-3.5 | -0.14 | 0.00608 | -0.052 | -22.957
-3 | -0.078 | 0.00593 | -0.053 | -13.147
-2.5 | -0.016 | 0.00563 | -0.054 | -2.879
-2 | 0.046 | 0.0054 | -0.054 | 8.483
-1.5 | 0.108 | 0.00521 | -0.055 | 20.715
-1 | 0.17 | 0.0051 | -0.056 | 33.305
-0.5 | 0.232 | 0.00501 | -0.057 | 46.314
0 | 0.294 | 0.00473 | -0.057 | 62.087
0.5 | 0.356 | 0.00477 | -0.058 | 74.556
1 | 0.418 | 0.00521 | -0.059 | 80.229
1.5 | 0.48 | 0.00545 | -0.059 | 88.031
2 | 0.542 | 0.00568 | -0.06 | 95.371
2.5 | 0.604 | 0.00595 | -0.061 | 101.38
3 | 0.665 | 0.00632 | -0.062 | 105.254
3.5 | 0.724 | 0.00674 | -0.062 | 107.35
4 | 0.784 | 0.00713 | -0.063 | 109.974
4.5 | 0.844 | 0.00764 | -0.064 | 110.489
5 | 0.903 | 0.00806 | -0.064 | 111.955
5.5 | 0.961 | 0.00894 | -0.065 | 107.42
6 | 1.011 | 0.00916 | -0.065 | 110.358
6.5 | 1.065 | 0.00951 | -0.066 | 111.995
7 | 1.117 | 0.00989 | -0.067 | 112.922
7.5 | 1.168 | 0.01032 | -0.067 | 113.187
8 | 1.216 | 0.01079 | -0.068 | 112.734
8.5 | 1.261 | 0.01124 | -0.068 | 112.216
9 | 1.304 | 0.01173 | -0.069 | 111.18
9.5 | 1.344 | 0.01226 | -0.069 | 109.571
10 | 1.38 | 0.01286 | -0.07 | 107.307
10.5 | 1.413 | 0.01349 | -0.07 | 104.793
11 | 1.443 | 0.0141 | -0.071 | 102.367
11.5 | 1.468 | 0.01491 | -0.071 | 98.49
12 | 1.49 | 0.01569 | -0.072 | 94.998
12.5 | 1.508 | 0.01653 | -0.072 | 91.232
13 | 1.522 | 0.01751 | -0.073 | 86.892
13.5 | 1.531 | 0.01854 | -0.073 | 82.567
14 | 1.532 | 0.0196 | -0.073 | 78.151
14.5 | 1.528 | 0.02095 | -0.074 | 72.91
15 | 1.519 | 0.02202 | -0.074 | 68.991
15.5 | 1.506 | 0.02362 | -0.074 | 63.757
16 | 1.488 | 0.02522 | -0.075 | 58.988
16.5 | 1.466 | 0.027 | -0.075 | 54.278
17 | 1.439 | 0.02943 | -0.075 | 48.891
17.5 | 1.41 | 0.03166 | -0.075 | 44.527
18 | 1.378 | 0.03424 | -0.075 | 40.236
18.5 | 1.341 | 0.03785 | -0.075 | 35.434
19 | 1.299 | 0.04259 | -0.075 | 30.505

## 132. Re 16M Mach 0.10 (2)
BIGFOIL.COM POLAR EXPORT
NACA64-317 a=0.8
NACA64-317 a=0.8 |  |  |  | Cl Max: | 1.8185 | at alpha= | 20 | deg
XFOIL ncrit=9 |  |  |  | L/D Max: | 126.537 | at alpha= | 9 | deg
Re: | 16000000 |  |  | Cd Min: | 0.05011 | at alpha= | 20 | deg
Mach: | 0.1 |  |  | Cl=0 at alpha= | -2.384 | deg
|  |  |  | @ Cl=0.1, Cd= | 0.004684
|  |  |  | @ Cl=0.4, Cd= | 0.0039873
|  |  |  | @ Cl=0.6, Cd= | 0.0049083
alpha (deg) | Cl | Cd | Cm | Cl/Cd
-19.5 | -1.598 | 0.0286 | -0.0702 | -55.8741
-19 | -1.5588 | 0.02561 | -0.0742 | -60.8668
-18.5 | -1.5395 | 0.02347 | -0.0727 | -65.5944
-18 | -1.5279 | 0.02088 | -0.0707 | -73.1753
-17.5 | -1.5056 | 0.01906 | -0.0689 | -78.9927
-17 | -1.4821 | 0.01738 | -0.0669 | -85.2762
-16.5 | -1.4575 | 0.01588 | -0.0647 | -91.7821
-16 | -1.4332 | 0.01458 | -0.062 | -98.299
-15.5 | -1.412 | 0.01351 | -0.0582 | -104.5152
-15 | -1.3949 | 0.01278 | -0.0525 | -109.1471
-14.5 | -1.3535 | 0.01222 | -0.0508 | -110.761
-14 | -1.3094 | 0.01164 | -0.0493 | -112.4914
-13.5 | -1.2631 | 0.01107 | -0.0483 | -114.1012
-13 | -1.2143 | 0.01055 | -0.0475 | -115.0995
-12.5 | -1.1635 | 0.01009 | -0.0471 | -115.3122
-12 | -1.1108 | 0.00969 | -0.0469 | -114.6336
-11.5 | -1.057 | 0.00933 | -0.0468 | -113.2905
-11 | -1.0022 | 0.009 | -0.0469 | -111.3556
-10.5 | -0.947 | 0.00868 | -0.0471 | -109.1014
-10 | -0.8914 | 0.00833 | -0.0473 | -107.0108
-9.5 | -0.8353 | 0.00801 | -0.0476 | -104.2821
-9 | -0.7784 | 0.00774 | -0.048 | -100.5685
-8.5 | -0.7209 | 0.0075 | -0.0485 | -96.12
-8 | -0.663 | 0.00728 | -0.0491 | -91.0714
-7.5 | -0.6051 | 0.00703 | -0.0496 | -86.074
-7 | -0.5468 | 0.00681 | -0.0503 | -80.2937
-6.5 | -0.488 | 0.00664 | -0.051 | -73.494
-6 | -0.4292 | 0.00643 | -0.0517 | -66.7496
-5.5 | -0.3701 | 0.00629 | -0.0524 | -58.8394
-5 | -0.3109 | 0.0061 | -0.0532 | -50.9672
-4.5 | -0.2516 | 0.00595 | -0.054 | -42.2857
-4 | -0.192 | 0.00577 | -0.0549 | -33.2756
-3.5 | -0.1329 | 0.00556 | -0.0557 | -23.9029
-3 | -0.0734 | 0.00534 | -0.0565 | -13.7453
-2.5 | -0.0138 | 0.00513 | -0.0574 | -2.6901
-2 | 0.0457 | 0.00493 | -0.0583 | 9.2698
-1.5 | 0.1053 | 0.00466 | -0.0593 | 22.5966
-1 | 0.1638 | 0.00418 | -0.0602 | 39.1866
-0.5 | 0.2234 | 0.00396 | -0.0612 | 56.4141
0 | 0.2838 | 0.00393 | -0.0622 | 72.2137
0.5 | 0.3438 | 0.00395 | -0.0631 | 87.038
1 | 0.404 | 0.00399 | -0.0641 | 101.2531
1.5 | 0.4636 | 0.00411 | -0.0649 | 112.7981
2.5 | 0.5797 | 0.00461 | -0.0662 | 125.7484
3 | 0.6321 | 0.00538 | -0.066 | 117.4907
3.5 | 0.6865 | 0.00591 | -0.066 | 116.1591
4 | 0.7415 | 0.00633 | -0.0662 | 117.1406
4.5 | 0.7968 | 0.00668 | -0.0663 | 119.2814
5 | 0.8511 | 0.00708 | -0.0663 | 120.2119
5.5 | 0.9046 | 0.00749 | -0.0661 | 120.7744
6 | 0.9576 | 0.0079 | -0.0658 | 121.2152
6.5 | 1.0105 | 0.00826 | -0.0655 | 122.3366
7 | 1.0633 | 0.00859 | -0.0652 | 123.7835
7.5 | 1.1154 | 0.00891 | -0.0648 | 125.1852
8 | 1.1668 | 0.00924 | -0.0642 | 126.2771
8.5 | 1.2161 | 0.00962 | -0.0633 | 126.4137
9 | 1.2641 | 0.00999 | -0.0622 | 126.5365
9.5 | 1.3098 | 0.01039 | -0.0607 | 126.0635
10 | 1.3449 | 0.01082 | -0.0571 | 124.2976
10.5 | 1.3742 | 0.01135 | -0.0526 | 121.0749
11 | 1.4065 | 0.01197 | -0.049 | 117.5021
11.5 | 1.4379 | 0.01273 | -0.0456 | 112.9537
12 | 1.4682 | 0.01361 | -0.0423 | 107.8766
12.5 | 1.4999 | 0.01452 | -0.0394 | 103.2989
13 | 1.5306 | 0.01556 | -0.0365 | 98.3676
13.5 | 1.5579 | 0.01684 | -0.0335 | 92.5119
14 | 1.5846 | 0.01824 | -0.0306 | 86.875
14.5 | 1.6101 | 0.0198 | -0.0279 | 81.3182
15 | 1.6353 | 0.02146 | -0.0255 | 76.2022
15.5 | 1.6602 | 0.02326 | -0.0232 | 71.3758
16 | 1.6826 | 0.02522 | -0.021 | 66.7169
16.5 | 1.7045 | 0.02727 | -0.019 | 62.5046
17 | 1.7254 | 0.02975 | -0.0173 | 57.9966
17.5 | 1.7426 | 0.03267 | -0.0157 | 53.3395
18 | 1.7571 | 0.03594 | -0.0144 | 48.8898
18.5 | 1.7751 | 0.03907 | -0.0134 | 45.4338
19 | 1.7909 | 0.04249 | -0.0127 | 42.1487
19.5 | 1.805 | 0.04619 | -0.0121 | 39.0777
20 | 1.8185 | 0.05011 | -0.0119 | 36.2902

## 133. Re 16M Mach 0.25 (1)
BIGFOIL.COM POLAR EXPORT
NACA64-317 a=0.8
NACA64-317 a=0.8 |  |  |  | Cl Max: | 1.466 | at alpha= | 12.5 | deg
JavaFoil+Calcfoil stall+Eppler ext transition |  |  |  | L/D Max: | 110.04 | at alpha= | 7 | deg
Re: | 16000000 |  |  | Cd Min: | 0.00479 | at alpha= | 0 | deg
Mach: | 0.25 |  |  | Cl=0 at alpha= | -2.3672 | deg
|  |  |  | @ Cl=0.1, Cd= | 0.0052778
|  |  |  | @ Cl=0.4, Cd= | 0.0048994
|  |  |  | @ Cl=0.6, Cd= | 0.0059506
alpha (deg) | Cl | Cd | Cm | Cl/Cd
-19 | -0.65 | 0.165 | -0.015 | -3.94
-18.5 | -0.71 | 0.13592 | -0.018 | -5.222
-18 | -0.767 | 0.11393 | -0.021 | -6.731
-17.5 | -0.814 | 0.096 | -0.024 | -8.48
-17 | -0.886 | 0.0608 | -0.028 | -14.574
-16.5 | -0.939 | 0.04313 | -0.03 | -21.77
-16 | -0.977 | 0.0342 | -0.031 | -28.56
-15.5 | -1.003 | 0.02956 | -0.032 | -33.927
-15 | -1.022 | 0.02588 | -0.033 | -39.487
-14.5 | -1.034 | 0.02318 | -0.034 | -44.59
-14 | -1.036 | 0.02044 | -0.035 | -50.676
-13.5 | -1.032 | 0.01827 | -0.036 | -56.445
-13 | -1.021 | 0.01675 | -0.037 | -60.934
-12.5 | -1.005 | 0.0154 | -0.038 | -65.268
-12 | -0.985 | 0.01422 | -0.039 | -69.277
-11.5 | -0.962 | 0.01289 | -0.04 | -74.679
-11 | -0.935 | 0.01178 | -0.041 | -79.413
-10.5 | -0.903 | 0.0109 | -0.042 | -82.916
-10 | -0.867 | 0.01021 | -0.043 | -84.924
-9.5 | -0.828 | 0.00894 | -0.044 | -92.639
-9 | -0.786 | 0.00902 | -0.045 | -87.131
-8.5 | -0.736 | 0.00859 | -0.046 | -85.678
-8 | -0.683 | 0.00825 | -0.047 | -82.778
-7.5 | -0.628 | 0.00797 | -0.047 | -78.801
-7 | -0.571 | 0.0077 | -0.048 | -74.198
-6.5 | -0.513 | 0.00748 | -0.049 | -68.538
-6 | -0.453 | 0.00724 | -0.05 | -62.654
-5.5 | -0.393 | 0.00707 | -0.05 | -55.579
-5 | -0.331 | 0.00688 | -0.051 | -48.144
-4.5 | -0.269 | 0.00672 | -0.052 | -40.024
-4 | -0.206 | 0.00651 | -0.053 | -31.734
-3.5 | -0.143 | 0.00616 | -0.053 | -23.285
-3 | -0.08 | 0.00601 | -0.054 | -13.333
-2.5 | -0.017 | 0.00567 | -0.055 | -2.938
-2 | 0.047 | 0.00546 | -0.056 | 8.617
-1.5 | 0.111 | 0.00524 | -0.057 | 21.15
-1 | 0.175 | 0.00512 | -0.057 | 34.106
-0.5 | 0.238 | 0.00503 | -0.058 | 47.398
0 | 0.302 | 0.00479 | -0.059 | 63.079
0.5 | 0.366 | 0.00484 | -0.06 | 75.598
1 | 0.429 | 0.00495 | -0.06 | 86.759
1.5 | 0.493 | 0.00551 | -0.061 | 89.522
2 | 0.557 | 0.00578 | -0.062 | 96.353
2.5 | 0.62 | 0.00603 | -0.063 | 102.85
3 | 0.684 | 0.00648 | -0.063 | 105.583
3.5 | 0.744 | 0.00689 | -0.064 | 107.973
4 | 0.805 | 0.00742 | -0.065 | 108.548
4.5 | 0.866 | 0.00798 | -0.066 | 108.587
5 | 0.927 | 0.00842 | -0.066 | 110.019
5.5 | 0.979 | 0.00914 | -0.066 | 107.09
6 | 1.034 | 0.00952 | -0.067 | 108.624
6.5 | 1.089 | 0.00993 | -0.068 | 109.638
7 | 1.141 | 0.01037 | -0.068 | 110.04
7.5 | 1.192 | 0.01084 | -0.069 | 109.895
8 | 1.239 | 0.01137 | -0.069 | 108.974
8.5 | 1.282 | 0.01188 | -0.07 | 107.911
9 | 1.322 | 0.0125 | -0.07 | 105.776
9.5 | 1.358 | 0.01314 | -0.071 | 103.368
10 | 1.389 | 0.01382 | -0.071 | 100.512
10.5 | 1.416 | 0.01451 | -0.072 | 97.558
11 | 1.437 | 0.0154 | -0.072 | 93.313
11.5 | 1.453 | 0.01634 | -0.073 | 88.88
12 | 1.462 | 0.01733 | -0.073 | 84.37
12.5 | 1.466 | 0.01836 | -0.074 | 79.862
13 | 1.463 | 0.01959 | -0.074 | 74.67
13.5 | 1.452 | 0.02096 | -0.075 | 69.297
14 | 1.429 | 0.02234 | -0.075 | 63.944
14.5 | 1.395 | 0.02448 | -0.075 | 57.002
15 | 1.354 | 0.02649 | -0.075 | 51.11
15.5 | 1.305 | 0.02884 | -0.076 | 45.271
16 | 1.25 | 0.03162 | -0.076 | 39.52
16.5 | 1.185 | 0.03554 | -0.076 | 33.35
17 | 1.111 | 0.04217 | -0.075 | 26.341
17.5 | 1.027 | 0.05278 | -0.073 | 19.453

## 134. Re 16M Mach 0.25 (2)
BIGFOIL.COM POLAR EXPORT
NACA64-317 a=0.8
NACA64-317 a=0.8 |  |  |  | Cl Max: | 1.7884 | at alpha= | 20 | deg
XFOIL ncrit=9 |  |  |  | L/D Max: | 131.798 | at alpha= | 2.5 | deg
Re: | 16000000 |  |  | Cd Min: | 0.06737 | at alpha= | 20 | deg
Mach: | 0.25 |  |  | Cl=0 at alpha= | -2.3833 | deg
|  |  |  | @ Cl=0.1, Cd= | 0.0047205
|  |  |  | @ Cl=0.4, Cd= | 0.0039812
|  |  |  | @ Cl=0.6, Cd= | 0.0045544
alpha (deg) | Cl | Cd | Cm | Cl/Cd
-19.5 | -1.5917 | 0.04325 | -0.0783 | -36.8023
-19 | -1.536 | 0.03732 | -0.0884 | -41.1576
-18.5 | -1.5126 | 0.03356 | -0.0896 | -45.0715
-18 | -1.508 | 0.02955 | -0.0884 | -51.0321
-17.5 | -1.4929 | 0.02646 | -0.0868 | -56.421
-17 | -1.4748 | 0.02373 | -0.0849 | -62.1492
-16.5 | -1.4537 | 0.02133 | -0.0827 | -68.1528
-16 | -1.4317 | 0.01912 | -0.0801 | -74.8797
-15.5 | -1.4055 | 0.01728 | -0.0774 | -81.3368
-15 | -1.3791 | 0.01564 | -0.0744 | -88.1777
-14.5 | -1.3516 | 0.01423 | -0.071 | -94.9824
-14 | -1.3317 | 0.01306 | -0.0659 | -101.9678
-13.5 | -1.3042 | 0.01235 | -0.0606 | -105.6032
-13 | -1.2582 | 0.01169 | -0.0582 | -107.6305
-12.5 | -1.2092 | 0.01103 | -0.0562 | -109.6283
-12 | -1.1569 | 0.01045 | -0.0547 | -110.7081
-11.5 | -1.1021 | 0.00994 | -0.0537 | -110.8753
-11 | -1.0454 | 0.0095 | -0.0529 | -110.0421
-10.5 | -0.9875 | 0.00912 | -0.0524 | -108.2785
-10 | -0.9287 | 0.00877 | -0.0521 | -105.8951
-9.5 | -0.8699 | 0.00839 | -0.0519 | -103.683
-9 | -0.8107 | 0.00804 | -0.0518 | -100.8333
-8.5 | -0.7506 | 0.00774 | -0.0519 | -96.9767
-8 | -0.6899 | 0.00748 | -0.0521 | -92.2326
-7.5 | -0.6291 | 0.00724 | -0.0525 | -86.8923
-7 | -0.5682 | 0.00697 | -0.0528 | -81.5208
-6.5 | -0.507 | 0.00677 | -0.0533 | -74.8892
-6 | -0.4455 | 0.00657 | -0.0539 | -67.8082
-5.5 | -0.3841 | 0.00638 | -0.0545 | -60.2038
-5 | -0.3224 | 0.00621 | -0.0552 | -51.9163
-4.5 | -0.2607 | 0.00604 | -0.0559 | -43.1623
-4 | -0.199 | 0.00586 | -0.0567 | -33.959
-3.5 | -0.1375 | 0.00565 | -0.0575 | -24.3363
-3 | -0.076 | 0.0054 | -0.0583 | -14.0741
-2.5 | -0.0144 | 0.00521 | -0.0592 | -2.7639
-2 | 0.0473 | 0.00496 | -0.0601 | 9.5363
-1.5 | 0.1089 | 0.00468 | -0.0611 | 23.2692
-1 | 0.1693 | 0.00416 | -0.0621 | 40.6971
-0.5 | 0.2311 | 0.00396 | -0.0631 | 58.3586
0 | 0.2936 | 0.00394 | -0.0641 | 74.5178
0.5 | 0.3558 | 0.00396 | -0.0651 | 89.8485
1 | 0.4184 | 0.00399 | -0.066 | 104.8622
1.5 | 0.4801 | 0.00411 | -0.0669 | 116.8127
2 | 0.5416 | 0.00423 | -0.0677 | 128.0378
2.5 | 0.601 | 0.00456 | -0.0682 | 131.7982
3 | 0.6544 | 0.00537 | -0.0678 | 121.8622
3.5 | 0.7094 | 0.00599 | -0.0676 | 118.4307
4 | 0.7658 | 0.00644 | -0.0675 | 118.913
4.5 | 0.8225 | 0.00682 | -0.0674 | 120.6012
5 | 0.8777 | 0.00728 | -0.067 | 120.5632
6 | 0.9858 | 0.00818 | -0.0657 | 120.5134
6.5 | 1.0402 | 0.00853 | -0.0651 | 121.9461
7 | 1.0938 | 0.00889 | -0.0642 | 123.0371
7.5 | 1.1458 | 0.00927 | -0.0631 | 123.603
8 | 1.1967 | 0.00965 | -0.0617 | 124.0104
8.5 | 1.2439 | 0.01008 | -0.0596 | 123.4028
9 | 1.2797 | 0.01048 | -0.0554 | 122.1088
9.5 | 1.3099 | 0.01112 | -0.0504 | 117.7968
10 | 1.3449 | 0.01179 | -0.0466 | 114.0712
10.5 | 1.3798 | 0.01257 | -0.043 | 109.7693
11 | 1.4129 | 0.01353 | -0.0393 | 104.4272
11.5 | 1.4446 | 0.01463 | -0.0357 | 98.7423
12 | 1.4774 | 0.01579 | -0.0324 | 93.5655
12.5 | 1.5086 | 0.01712 | -0.0292 | 88.1192
13 | 1.5373 | 0.01869 | -0.026 | 82.2525
13.5 | 1.5626 | 0.02056 | -0.0227 | 76.0019
14 | 1.5898 | 0.02247 | -0.0198 | 70.7521
14.5 | 1.6164 | 0.02454 | -0.0172 | 65.868
15 | 1.6419 | 0.02683 | -0.0148 | 61.1964
15.5 | 1.6632 | 0.02955 | -0.0124 | 56.2843
16 | 1.6811 | 0.0326 | -0.0101 | 51.5675
16.5 | 1.7015 | 0.03551 | -0.0083 | 47.9161
17 | 1.7206 | 0.03893 | -0.0068 | 44.1973
17.5 | 1.7389 | 0.04259 | -0.0056 | 40.8288
18 | 1.7533 | 0.04673 | -0.0047 | 37.5198
18.5 | 1.767 | 0.05114 | -0.004 | 34.5522
19 | 1.7785 | 0.05589 | -0.0037 | 31.8214
19.5 | 1.7845 | 0.0614 | -0.0038 | 29.0635
20 | 1.7884 | 0.06737 | -0.0044 | 26.5459

## 135. Re 16M Mach 0.50 (1)
BIGFOIL.COM POLAR EXPORT
NACA64-317 a=0.8
NACA64-317 a=0.8 |  |  |  | Cl Max: | 1.295 | at alpha= | 8.5 | deg
JavaFoil+Calcfoil stall+Eppler ext transition |  |  |  | L/D Max: | 106.229 | at alpha= | 3.5 | deg
Re: | 16000000 |  |  | Cd Min: | 0.00495 | at alpha= | 0 | deg
Mach: | 0.5 |  |  | Cl=0 at alpha= | -2.3681 | deg
|  |  |  | @ Cl=0.1, Cd= | 0.0055279
|  |  |  | @ Cl=0.4, Cd= | 0.0050199
|  |  |  | @ Cl=0.6, Cd= | 0.0060884
alpha (deg) | Cl | Cd | Cm | Cl/Cd
-20 | -0.994 | 0.18726 | -0.02 | -5.309
-19.5 | -0.969 | 0.16866 | -0.02 | -5.743
-19 | -0.94 | 0.16455 | -0.021 | -5.712
-18.5 | -0.911 | 0.15966 | -0.021 | -5.706
-18 | -0.882 | 0.15658 | -0.021 | -5.636
-17.5 | -0.853 | 0.15197 | -0.021 | -5.616
-17 | -0.829 | 0.13338 | -0.022 | -6.213
-16.5 | -0.8 | 0.1302 | -0.022 | -6.144
-16 | -0.772 | 0.11793 | -0.023 | -6.545
-15.5 | -0.743 | 0.11191 | -0.023 | -6.637
-15 | -0.719 | 0.10395 | -0.024 | -6.914
-14.5 | -0.695 | 0.09284 | -0.026 | -7.485
-14 | -0.672 | 0.08226 | -0.028 | -8.166
-13.5 | -0.704 | 0.03707 | -0.038 | -18.991
-13 | -0.685 | 0.02888 | -0.039 | -23.738
-12.5 | -0.574 | 0.086 | -0.024 | -6.669
-12 | -0.549 | 0.076 | -0.027 | -7.229
-11.5 | -0.585 | 0.02817 | -0.041 | -20.78
-11 | -0.567 | 0.02072 | -0.044 | -27.378
-10.5 | -0.541 | 0.01731 | -0.045 | -31.239
-10 | -0.433 | 0.06357 | -0.027 | -6.817
-9.5 | -0.476 | 0.01596 | -0.047 | -29.812
-9 | -0.699 | 0.01368 | -0.048 | -51.068
-8.5 | -0.713 | 0.0121 | -0.049 | -58.906
-8 | -0.695 | 0.0107 | -0.051 | -64.937
-7.5 | -0.659 | 0.0098 | -0.052 | -67.218
-7 | -0.612 | 0.00931 | -0.053 | -65.703
-6.5 | -0.561 | 0.00849 | -0.055 | -66.053
-6 | -0.499 | 0.00816 | -0.055 | -61.173
-5.5 | -0.435 | 0.00778 | -0.056 | -55.868
-5 | -0.368 | 0.0075 | -0.057 | -49.081
-4.5 | -0.299 | 0.00726 | -0.058 | -41.224
-4 | -0.23 | 0.00701 | -0.059 | -32.839
-3.5 | -0.16 | 0.00679 | -0.06 | -23.573
-3 | -0.089 | 0.00637 | -0.061 | -14.046
-2.5 | -0.019 | 0.00608 | -0.062 | -3.058
-2 | 0.053 | 0.0057 | -0.062 | 9.226
-1.5 | 0.124 | 0.00544 | -0.063 | 22.775
-1 | 0.195 | 0.00531 | -0.064 | 36.724
-0.5 | 0.266 | 0.00522 | -0.065 | 51.07
0 | 0.338 | 0.00495 | -0.066 | 68.244
0.5 | 0.409 | 0.00503 | -0.067 | 81.305
1 | 0.48 | 0.00506 | -0.067 | 94.955
1.5 | 0.551 | 0.00584 | -0.068 | 94.434
2 | 0.622 | 0.0062 | -0.069 | 100.344
2.5 | 0.693 | 0.00666 | -0.07 | 104.156
3 | 0.764 | 0.0072 | -0.071 | 106.159
3.5 | 0.824 | 0.00776 | -0.071 | 106.229
4 | 0.889 | 0.00858 | -0.072 | 103.604
4.5 | 0.953 | 0.0092 | -0.072 | 103.621
5 | 1.014 | 0.01035 | -0.073 | 97.957
5.5 | 1.074 | 0.0109 | -0.074 | 98.482
6 | 1.13 | 0.01154 | -0.074 | 97.974
6.5 | 1.182 | 0.01223 | -0.075 | 96.691
7 | 1.229 | 0.013 | -0.075 | 94.539
7.5 | 1.269 | 0.01388 | -0.076 | 91.411
8 | 1.293 | 0.01486 | -0.077 | 87.035
8.5 | 1.295 | 0.01596 | -0.077 | 81.104
9 | 1.254 | 0.01733 | -0.078 | 72.361
9.5 | 1.059 | 0.01996 | -0.078 | 53.067
10 | 0.829 | 0.02073 | -0.079 | 40.023
10.5 | 0.858 | 0.02316 | -0.079 | 37.067
11 | 0.87 | 0.03002 | -0.077 | 28.977
11.5 | 0.92 | 0.02514 | -0.08 | 36.601
12 | 0.947 | 0.02793 | -0.08 | 33.908
12.5 | 0.967 | 0.03321 | -0.079 | 29.116
13 | 1.006 | 0.03047 | -0.081 | 33.028
13.5 | 1.027 | 0.03575 | -0.08 | 28.736

## 136. Re 16M Mach 0.50 (2)
BIGFOIL.COM POLAR EXPORT
NACA64-317 a=0.8
NACA64-317 a=0.8 |  |  |  | Cl Max: | 1.475 | at alpha= | 12 | deg
XFOIL ncrit=9 |  |  |  | L/D Max: | 156.457 | at alpha= | 2.5 | deg
Re: | 16000000 |  |  | Cd Min: | 0.14362 | at alpha= | 17 | deg
Mach: | 0.5 |  |  | Cl=0 at alpha= | -2.3819 | deg
|  |  |  | @ Cl=0.1, Cd= | 0.0049194
|  |  |  | @ Cl=0.4, Cd= | 0.0040357
|  |  |  | @ Cl=0.6, Cd= | 0.0042378
alpha (deg) | Cl | Cd | Cm | Cl/Cd
-14.5 | -0.7535 | 0.08695 | -0.079 | -8.6659
-14 | -0.7693 | 0.07559 | -0.0868 | -10.1773
-13.5 | -0.7918 | 0.06426 | -0.0947 | -12.3218
-13 | -0.8163 | 0.05402 | -0.101 | -15.1111
-12.5 | -0.844 | 0.04476 | -0.1054 | -18.8561
-12 | -0.8734 | 0.03656 | -0.1077 | -23.8895
-11.5 | -0.9069 | 0.02932 | -0.1075 | -30.9311
-11 | -0.9346 | 0.02336 | -0.1047 | -40.0086
-10.5 | -0.9601 | 0.0182 | -0.0996 | -52.7527
-10 | -0.9729 | 0.0142 | -0.0928 | -68.5141
-9.5 | -0.9844 | 0.0117 | -0.0826 | -84.1368
-9 | -0.9429 | 0.01024 | -0.0764 | -92.0801
-8.5 | -0.8807 | 0.00933 | -0.0724 | -94.3944
-8 | -0.8111 | 0.00874 | -0.0698 | -92.8032
-7.5 | -0.7392 | 0.00826 | -0.0679 | -89.4915
-7 | -0.6663 | 0.00786 | -0.0665 | -84.771
-6.5 | -0.5934 | 0.00753 | -0.0656 | -78.8048
-6 | -0.5206 | 0.00719 | -0.065 | -72.4061
-5.5 | -0.4478 | 0.00694 | -0.0647 | -64.5245
-5 | -0.3751 | 0.00668 | -0.0647 | -56.1527
-4.5 | -0.3028 | 0.00648 | -0.0649 | -46.7284
-4 | -0.2305 | 0.00625 | -0.0653 | -36.88
-3.5 | -0.1588 | 0.00605 | -0.0658 | -26.2479
-3 | -0.0877 | 0.00575 | -0.0664 | -15.2522
-2.5 | -0.0167 | 0.00547 | -0.0672 | -3.053
-2 | 0.054 | 0.00518 | -0.068 | 10.4247
-1.5 | 0.1246 | 0.00478 | -0.069 | 26.0669
-1 | 0.1938 | 0.00416 | -0.0701 | 46.5865
0 | 0.3383 | 0.00401 | -0.0724 | 84.3641
0.5 | 0.4103 | 0.00404 | -0.0735 | 101.5594
1 | 0.4831 | 0.00407 | -0.0746 | 118.6978
1.5 | 0.5551 | 0.00415 | -0.0756 | 133.759
2 | 0.6267 | 0.00429 | -0.0764 | 146.0839
2.5 | 0.6978 | 0.00446 | -0.077 | 156.4574
3.5 | 0.8124 | 0.00625 | -0.0737 | 129.984
4 | 0.8688 | 0.00699 | -0.0717 | 124.2918
4.5 | 0.9257 | 0.00761 | -0.0694 | 121.6426
5 | 0.9805 | 0.00819 | -0.0666 | 119.7192
5.5 | 1.0181 | 0.00892 | -0.0607 | 114.1368
6 | 1.0495 | 0.00966 | -0.0537 | 108.6439
6.5 | 1.0914 | 0.01044 | -0.0488 | 104.5402
7 | 1.1335 | 0.01137 | -0.0441 | 99.6922
7.5 | 1.1775 | 0.01238 | -0.0398 | 95.1131
8 | 1.2182 | 0.01365 | -0.0352 | 89.2454
8.5 | 1.2608 | 0.01501 | -0.0309 | 83.9973
9 | 1.2982 | 0.01673 | -0.0263 | 77.5971
9.5 | 1.3371 | 0.01859 | -0.0219 | 71.9258
10 | 1.3743 | 0.0207 | -0.0176 | 66.3913
10.5 | 1.408 | 0.02317 | -0.0133 | 60.7682
11 | 1.4391 | 0.02602 | -0.009 | 55.3075
11.5 | 1.4635 | 0.0295 | -0.0047 | 49.6102
12 | 1.475 | 0.03403 | -0.0004 | 43.3441
12.5 | 1.4698 | 0.04005 | 0.0032 | 36.6991
13 | 1.449 | 0.04766 | 0.0055 | 30.4029
13.5 | 1.4232 | 0.05635 | 0.0063 | 25.2564
14 | 1.3925 | 0.06629 | 0.0052 | 21.0062
14.5 | 1.3638 | 0.07698 | 0.0024 | 17.7163
15 | 1.3298 | 0.08924 | -0.0025 | 14.9014
15.5 | 1.2981 | 0.10218 | -0.009 | 12.7041
16 | 1.2684 | 0.11585 | -0.017 | 10.9486
16.5 | 1.2418 | 0.1298 | -0.026 | 9.567
17 | 1.2196 | 0.14362 | -0.0353 | 8.4919

## 137. Re 18M Mach 0.00 (1)
BIGFOIL.COM POLAR EXPORT
NACA64-317 a=0.8
NACA64-317 a=0.8 |  |  |  | Cl Max: | 1.545 | at alpha= | 14 | deg
JavaFoil+Calcfoil stall+Eppler ext transition |  |  |  | L/D Max: | 121.618 | at alpha= | 6 | deg
Re: | 18000000 |  |  | Cd Min: | 0.00491 | at alpha= | 0 | deg
Mach: | 0 |  |  | Cl=0 at alpha= | -2.371 | deg
|  |  |  | @ Cl=0.1, Cd= | 0.0052618
|  |  |  | @ Cl=0.4, Cd= | 0.0052384
|  |  |  | @ Cl=0.6, Cd= | 0.00606
alpha (deg) | Cl | Cd | Cm | Cl/Cd
-20 | -1.038 | 0.06845 | -0.024 | -15.158
-19.5 | -1.075 | 0.05316 | -0.025 | -20.229
-19 | -1.099 | 0.04755 | -0.026 | -23.112
-18.5 | -1.122 | 0.04135 | -0.027 | -27.143
-18 | -1.145 | 0.03393 | -0.028 | -33.735
-17.5 | -1.151 | 0.03131 | -0.029 | -36.766
-17 | -1.156 | 0.02827 | -0.03 | -40.903
-16.5 | -1.159 | 0.02532 | -0.03 | -45.766
-16 | -1.158 | 0.0228 | -0.031 | -50.788
-15.5 | -1.153 | 0.02077 | -0.032 | -55.541
-15 | -1.145 | 0.01909 | -0.033 | -59.964
-14.5 | -1.132 | 0.01765 | -0.034 | -64.135
-14 | -1.113 | 0.01647 | -0.035 | -67.573
-13.5 | -1.092 | 0.01507 | -0.035 | -72.443
-13 | -1.069 | 0.01375 | -0.036 | -77.752
-12.5 | -1.044 | 0.01239 | -0.037 | -84.26
-12 | -1.014 | 0.01157 | -0.038 | -87.639
-11.5 | -0.983 | 0.01072 | -0.039 | -91.679
-11 | -0.946 | 0.0102 | -0.04 | -92.783
-10.5 | -0.908 | 0.00899 | -0.041 | -101.079
-10 | -0.869 | 0.00899 | -0.042 | -96.685
-9.5 | -0.821 | 0.00869 | -0.043 | -94.554
-9 | -0.771 | 0.00836 | -0.044 | -92.255
-8.5 | -0.72 | 0.00809 | -0.044 | -88.953
-8 | -0.667 | 0.0078 | -0.045 | -85.501
-7.5 | -0.612 | 0.00751 | -0.046 | -81.425
-7 | -0.556 | 0.00733 | -0.047 | -75.807
-6.5 | -0.498 | 0.00715 | -0.047 | -69.662
-6 | -0.44 | 0.00697 | -0.048 | -63.122
-5.5 | -0.381 | 0.0068 | -0.049 | -56.042
-5 | -0.321 | 0.00663 | -0.05 | -48.49
-4.5 | -0.261 | 0.00647 | -0.05 | -40.323
-4 | -0.2 | 0.00631 | -0.051 | -31.687
-3.5 | -0.139 | 0.00599 | -0.052 | -23.201
-3 | -0.078 | 0.00587 | -0.053 | -13.227
-2.5 | -0.016 | 0.00566 | -0.053 | -2.848
-2 | 0.046 | 0.00543 | -0.054 | 8.383
-1.5 | 0.107 | 0.00524 | -0.055 | 20.483
-1 | 0.169 | 0.00513 | -0.056 | 32.945
-0.5 | 0.231 | 0.00503 | -0.056 | 45.83
0 | 0.292 | 0.00491 | -0.057 | 59.503
0.5 | 0.354 | 0.00509 | -0.058 | 69.632
1 | 0.416 | 0.00529 | -0.058 | 78.571
1.5 | 0.477 | 0.00548 | -0.059 | 87.078
2 | 0.539 | 0.00573 | -0.06 | 94.019
2.5 | 0.6 | 0.00606 | -0.061 | 99.129
3 | 0.662 | 0.00633 | -0.061 | 104.546
3.5 | 0.72 | 0.00673 | -0.062 | 106.985
4 | 0.78 | 0.00721 | -0.063 | 108.282
4.5 | 0.84 | 0.00753 | -0.063 | 111.45
5 | 0.898 | 0.00793 | -0.064 | 113.249
5.5 | 0.956 | 0.00872 | -0.065 | 109.602
6 | 1.009 | 0.00829 | -0.065 | 121.618
6.5 | 1.062 | 0.00927 | -0.066 | 114.472
7 | 1.114 | 0.00963 | -0.066 | 115.644
7.5 | 1.164 | 0.01004 | -0.067 | 115.972
8 | 1.213 | 0.01048 | -0.067 | 115.723
8.5 | 1.258 | 0.0109 | -0.068 | 115.42
9 | 1.301 | 0.01138 | -0.069 | 114.359
9.5 | 1.341 | 0.01191 | -0.069 | 112.643
10 | 1.379 | 0.01243 | -0.07 | 110.905
10.5 | 1.413 | 0.01303 | -0.07 | 108.416
11 | 1.444 | 0.01361 | -0.071 | 106.053
11.5 | 1.471 | 0.01439 | -0.071 | 102.183
12 | 1.494 | 0.01508 | -0.071 | 99.088
12.5 | 1.514 | 0.01589 | -0.072 | 95.291
13 | 1.53 | 0.01681 | -0.072 | 90.997
13.5 | 1.541 | 0.01777 | -0.073 | 86.736
14 | 1.545 | 0.01886 | -0.073 | 81.92
14.5 | 1.544 | 0.02 | -0.074 | 77.204
15 | 1.54 | 0.02099 | -0.074 | 73.34
15.5 | 1.53 | 0.02237 | -0.074 | 68.405
16 | 1.517 | 0.02381 | -0.075 | 63.715
16.5 | 1.499 | 0.02574 | -0.075 | 58.232
17 | 1.477 | 0.02757 | -0.075 | 53.597
17.5 | 1.453 | 0.0296 | -0.075 | 49.105
18 | 1.427 | 0.03181 | -0.075 | 44.854
18.5 | 1.396 | 0.03491 | -0.075 | 39.975
19 | 1.359 | 0.03887 | -0.075 | 34.967

## 138. Re 18M Mach 0.00 (2)
BIGFOIL.COM POLAR EXPORT
NACA64-317 a=0.8
NACA64-317 a=0.8 |  |  |  | Cl Max: | 1.8339 | at alpha= | 20 | deg
XFOIL ncrit=9 |  |  |  | L/D Max: | 129.907 | at alpha= | 9 | deg
Re: | 18000000 |  |  | Cd Min: | 0.04607 | at alpha= | 20 | deg
Mach: | 0 |  |  | Cl=0 at alpha= | -2.384 | deg
|  |  |  | @ Cl=0.1, Cd= | 0.0045994
|  |  |  | @ Cl=0.4, Cd= | 0.0039584
|  |  |  | @ Cl=0.6, Cd= | 0.0051056
alpha (deg) | Cl | Cd | Cm | Cl/Cd
-20 | -1.649 | 0.02836 | -0.064 | -58.1453
-19.5 | -1.5876 | 0.02561 | -0.0718 | -61.9914
-19 | -1.5742 | 0.02325 | -0.0701 | -67.7075
-18.5 | -1.5541 | 0.02125 | -0.0686 | -73.1341
-18 | -1.5416 | 0.01892 | -0.0664 | -81.4799
-17.5 | -1.5176 | 0.01733 | -0.0646 | -87.5707
-17 | -1.4944 | 0.01585 | -0.0624 | -94.2839
-16.5 | -1.4707 | 0.01456 | -0.0599 | -101.0096
-16 | -1.4508 | 0.01347 | -0.0562 | -107.706
-15.5 | -1.4352 | 0.01276 | -0.0505 | -112.4765
-15 | -1.3954 | 0.01219 | -0.0487 | -114.4709
-14.5 | -1.3513 | 0.01169 | -0.0475 | -115.5945
-14 | -1.3052 | 0.01119 | -0.0466 | -116.6399
-13.5 | -1.2577 | 0.01068 | -0.046 | -117.7622
-13 | -1.2084 | 0.01019 | -0.0455 | -118.5868
-12.5 | -1.1574 | 0.00974 | -0.0453 | -118.8296
-12 | -1.1048 | 0.00938 | -0.0453 | -117.7825
-11.5 | -1.0511 | 0.00905 | -0.0454 | -116.1436
-11 | -0.9966 | 0.00873 | -0.0456 | -114.1581
-10.5 | -0.9414 | 0.00844 | -0.046 | -111.5403
-10 | -0.8861 | 0.00812 | -0.0463 | -109.1256
-9.5 | -0.8303 | 0.00781 | -0.0467 | -106.3124
-9 | -0.7738 | 0.00755 | -0.0472 | -102.4901
-8.5 | -0.7167 | 0.00733 | -0.0478 | -97.7763
-8 | -0.6592 | 0.00711 | -0.0484 | -92.7145
-7.5 | -0.6016 | 0.00688 | -0.049 | -87.4419
-7 | -0.5437 | 0.00667 | -0.0497 | -81.5142
-6.5 | -0.4853 | 0.0065 | -0.0505 | -74.6615
-6 | -0.4269 | 0.00632 | -0.0512 | -67.5475
-5.5 | -0.3681 | 0.00615 | -0.052 | -59.8537
-5 | -0.3093 | 0.00599 | -0.0528 | -51.6361
-4.5 | -0.2502 | 0.00584 | -0.0537 | -42.8425
-4 | -0.1911 | 0.00567 | -0.0545 | -33.7037
-3.5 | -0.1321 | 0.00549 | -0.0554 | -24.0619
-3 | -0.0729 | 0.00528 | -0.0562 | -13.8068
-2.5 | -0.0138 | 0.00508 | -0.0571 | -2.7165
-2 | 0.0457 | 0.00489 | -0.058 | 9.3456
-1 | 0.1634 | 0.00426 | -0.0599 | 38.3568
0 | 0.282 | 0.00392 | -0.0619 | 71.9388
0.5 | 0.342 | 0.0039 | -0.0628 | 87.6923
1 | 0.4016 | 0.00396 | -0.0638 | 101.4141
1.5 | 0.4603 | 0.00411 | -0.0646 | 111.9951
2 | 0.5188 | 0.0043 | -0.0653 | 120.6512
2.5 | 0.5744 | 0.00476 | -0.0656 | 120.6723
3 | 0.627 | 0.00547 | -0.0655 | 114.6252
3.5 | 0.6822 | 0.00589 | -0.0658 | 115.8234
4 | 0.7373 | 0.00629 | -0.0659 | 117.2178
4.5 | 0.7925 | 0.00662 | -0.0661 | 119.713
5 | 0.847 | 0.00699 | -0.0662 | 121.1731
5.5 | 0.9007 | 0.00736 | -0.0662 | 122.3777
6 | 0.9537 | 0.00776 | -0.066 | 122.8995
6.5 | 1.0071 | 0.00808 | -0.0659 | 124.6411
7 | 1.06 | 0.00839 | -0.0657 | 126.3409
7.5 | 1.1122 | 0.0087 | -0.0654 | 127.8391
8 | 1.1639 | 0.00901 | -0.0651 | 129.1787
8.5 | 1.2136 | 0.00937 | -0.0644 | 129.5197
9 | 1.2627 | 0.00972 | -0.0636 | 129.9074
9.5 | 1.3093 | 0.0101 | -0.0624 | 129.6337
10 | 1.3528 | 0.01054 | -0.0606 | 128.3491
10.5 | 1.3849 | 0.01093 | -0.0566 | 126.7063
11 | 1.4139 | 0.01149 | -0.0523 | 123.0548
11.5 | 1.4444 | 0.01217 | -0.0487 | 118.6853
12 | 1.4755 | 0.01294 | -0.0454 | 114.0263
12.5 | 1.5071 | 0.01376 | -0.0425 | 109.5276
13 | 1.5376 | 0.01469 | -0.0396 | 104.6698
13.5 | 1.5649 | 0.01585 | -0.0365 | 98.7319
14 | 1.5925 | 0.01709 | -0.0338 | 93.1831
14.5 | 1.6196 | 0.01844 | -0.0312 | 87.8308
15 | 1.6455 | 0.01993 | -0.0287 | 82.564
15.5 | 1.6704 | 0.02157 | -0.0264 | 77.4409
16 | 1.6932 | 0.02343 | -0.0241 | 72.2663
16.5 | 1.7139 | 0.02522 | -0.0218 | 67.958
17 | 1.7354 | 0.02749 | -0.02 | 63.1284
17.5 | 1.7543 | 0.03006 | -0.0184 | 58.3599
18 | 1.7705 | 0.03299 | -0.0169 | 53.6678
18.5 | 1.7888 | 0.03587 | -0.0158 | 49.869
19 | 1.805 | 0.03905 | -0.0149 | 46.2228
19.5 | 1.8197 | 0.04247 | -0.0142 | 42.8467
20 | 1.8339 | 0.04607 | -0.0138 | 39.8068

## 139. Re 18M Mach 0.10 (1)
BIGFOIL.COM POLAR EXPORT
NACA64-317 a=0.8
NACA64-317 a=0.8 |  |  |  | Cl Max: | 1.533 | at alpha= | 13.5 | deg
JavaFoil+Calcfoil stall+Eppler ext transition |  |  |  | L/D Max: | 121.242 | at alpha= | 6 | deg
Re: | 18000000 |  |  | Cd Min: | 0.00494 | at alpha= | 0 | deg
Mach: | 0.1 |  |  | Cl=0 at alpha= | -2.371 | deg
|  |  |  | @ Cl=0.1, Cd= | 0.0052819
|  |  |  | @ Cl=0.4, Cd= | 0.0052461
|  |  |  | @ Cl=0.6, Cd= | 0.0060468
alpha (deg) | Cl | Cd | Cm | Cl/Cd
-20 | -0.969 | 0.08876 | -0.023 | -10.916
-19.5 | -1.016 | 0.06674 | -0.024 | -15.221
-19 | -1.049 | 0.05584 | -0.026 | -18.79
-18.5 | -1.081 | 0.04616 | -0.027 | -23.423
-18 | -1.106 | 0.03895 | -0.028 | -28.392
-17.5 | -1.12 | 0.03405 | -0.029 | -32.885
-17 | -1.13 | 0.02985 | -0.03 | -37.877
-16.5 | -1.137 | 0.02652 | -0.031 | -42.872
-16 | -1.139 | 0.02406 | -0.031 | -47.337
-15.5 | -1.137 | 0.02172 | -0.032 | -52.356
-15 | -1.132 | 0.0197 | -0.033 | -57.47
-14.5 | -1.122 | 0.01813 | -0.034 | -61.903
-14 | -1.105 | 0.01693 | -0.035 | -65.249
-13.5 | -1.085 | 0.01565 | -0.036 | -69.29
-13 | -1.063 | 0.01417 | -0.036 | -75.059
-12.5 | -1.04 | 0.01278 | -0.037 | -81.371
-12 | -1.012 | 0.01183 | -0.038 | -85.527
-11.5 | -0.981 | 0.01091 | -0.039 | -89.904
-11 | -0.946 | 0.01035 | -0.04 | -91.35
-10.5 | -0.908 | 0.00977 | -0.041 | -92.997
-10 | -0.871 | 0.00911 | -0.042 | -95.672
-9.5 | -0.824 | 0.00879 | -0.043 | -93.734
-9 | -0.774 | 0.0084 | -0.044 | -92.138
-8.5 | -0.722 | 0.0081 | -0.045 | -89.178
-8 | -0.669 | 0.0078 | -0.045 | -85.764
-7.5 | -0.614 | 0.00757 | -0.046 | -81.115
-7 | -0.558 | 0.00739 | -0.047 | -75.562
-6.5 | -0.501 | 0.00715 | -0.048 | -70
-6 | -0.442 | 0.00697 | -0.048 | -63.444
-5.5 | -0.383 | 0.00684 | -0.049 | -55.975
-5 | -0.323 | 0.00667 | -0.05 | -48.422
-4.5 | -0.262 | 0.00652 | -0.051 | -40.204
-4 | -0.201 | 0.00634 | -0.051 | -31.721
-3.5 | -0.14 | 0.00603 | -0.052 | -23.136
-3 | -0.078 | 0.00586 | -0.053 | -13.318
-2.5 | -0.016 | 0.00565 | -0.054 | -2.868
-2 | 0.046 | 0.00543 | -0.054 | 8.438
-1.5 | 0.108 | 0.00526 | -0.055 | 20.5
-1 | 0.17 | 0.00512 | -0.056 | 33.155
-0.5 | 0.232 | 0.00503 | -0.057 | 46.125
0 | 0.294 | 0.00494 | -0.057 | 59.49
0.5 | 0.356 | 0.00509 | -0.058 | 69.865
1 | 0.418 | 0.00531 | -0.059 | 78.697
1.5 | 0.48 | 0.00552 | -0.059 | 86.85
2 | 0.542 | 0.00571 | -0.06 | 94.828
2.5 | 0.604 | 0.00607 | -0.061 | 99.398
3 | 0.665 | 0.00637 | -0.062 | 104.494
3.5 | 0.724 | 0.00675 | -0.062 | 107.236
4 | 0.784 | 0.00721 | -0.063 | 108.789
4.5 | 0.844 | 0.00762 | -0.064 | 110.77
5 | 0.903 | 0.00795 | -0.064 | 113.537
5.5 | 0.961 | 0.00877 | -0.065 | 109.585
6 | 1.012 | 0.00835 | -0.066 | 121.242
6.5 | 1.066 | 0.00934 | -0.066 | 114.103
7 | 1.118 | 0.0097 | -0.067 | 115.274
7.5 | 1.169 | 0.01014 | -0.067 | 115.257
8 | 1.217 | 0.01057 | -0.068 | 115.178
8.5 | 1.262 | 0.01101 | -0.068 | 114.679
9 | 1.305 | 0.0115 | -0.069 | 113.505
9.5 | 1.345 | 0.012 | -0.069 | 112.032
10 | 1.381 | 0.01259 | -0.07 | 109.741
10.5 | 1.414 | 0.0132 | -0.07 | 107.174
11 | 1.444 | 0.01381 | -0.071 | 104.535
11.5 | 1.47 | 0.0146 | -0.071 | 100.647
12 | 1.492 | 0.01539 | -0.072 | 96.915
12.5 | 1.509 | 0.01624 | -0.072 | 92.921
13 | 1.523 | 0.01711 | -0.073 | 89.029
13.5 | 1.533 | 0.01812 | -0.073 | 84.587
14 | 1.533 | 0.01921 | -0.073 | 79.815
14.5 | 1.529 | 0.02046 | -0.074 | 74.734
15 | 1.521 | 0.02168 | -0.074 | 70.144
15.5 | 1.507 | 0.02303 | -0.075 | 65.448
16 | 1.49 | 0.02453 | -0.075 | 60.739
16.5 | 1.466 | 0.02662 | -0.075 | 55.083
17 | 1.441 | 0.0286 | -0.075 | 50.366
17.5 | 1.412 | 0.03075 | -0.075 | 45.914
18 | 1.38 | 0.03322 | -0.076 | 41.528
18.5 | 1.342 | 0.03761 | -0.075 | 35.667

## 140. Re 18M Mach 0.10 (2)
BIGFOIL.COM POLAR EXPORT
NACA64-317 a=0.8
NACA64-317 a=0.8 |  |  |  | Cl Max: | 1.83 | at alpha= | 20 | deg
XFOIL ncrit=9 |  |  |  | L/D Max: | 129.459 | at alpha= | 9 | deg
Re: | 18000000 |  |  | Cd Min: | 0.04887 | at alpha= | 20 | deg
Mach: | 0.1 |  |  | Cl=0 at alpha= | -2.3853 | deg
|  |  |  | @ Cl=0.1, Cd= | 0.0046081
|  |  |  | @ Cl=0.4, Cd= | 0.0039558
|  |  |  | @ Cl=0.6, Cd= | 0.0051366
alpha (deg) | Cl | Cd | Cm | Cl/Cd
-20 | -1.6542 | 0.03054 | -0.0656 | -54.165
-19.5 | -1.5805 | 0.02744 | -0.0758 | -57.5984
-19 | -1.5701 | 0.02493 | -0.0737 | -62.9803
-18.5 | -1.5512 | 0.02273 | -0.0723 | -68.2446
-18 | -1.5392 | 0.0202 | -0.0702 | -76.198
-17.5 | -1.5158 | 0.01845 | -0.0683 | -82.1572
-17 | -1.4937 | 0.01677 | -0.0661 | -89.0698
-16.5 | -1.4694 | 0.01533 | -0.0637 | -95.8513
-16 | -1.4471 | 0.01404 | -0.0606 | -103.0698
-15.5 | -1.4309 | 0.01307 | -0.0556 | -109.4797
-15 | -1.4034 | 0.01246 | -0.0515 | -112.6324
-14.5 | -1.3604 | 0.01191 | -0.0499 | -114.2233
-14 | -1.3141 | 0.01142 | -0.0488 | -115.0701
-13.5 | -1.2668 | 0.01088 | -0.0478 | -116.4338
-13 | -1.2174 | 0.01037 | -0.0471 | -117.3963
-12.5 | -1.1664 | 0.00989 | -0.0467 | -117.9373
-12 | -1.1136 | 0.00949 | -0.0465 | -117.3446
-11.5 | -1.0595 | 0.00914 | -0.0465 | -115.919
-11 | -1.0045 | 0.00881 | -0.0466 | -114.0182
-10.5 | -0.9488 | 0.00851 | -0.0469 | -111.4924
-10 | -0.8929 | 0.0082 | -0.0471 | -108.8902
-9.5 | -0.8366 | 0.00788 | -0.0474 | -106.1675
-9 | -0.7797 | 0.00759 | -0.0478 | -102.7273
-8.5 | -0.7221 | 0.00737 | -0.0484 | -97.9783
-8 | -0.664 | 0.00715 | -0.0489 | -92.8671
-7.5 | -0.606 | 0.00692 | -0.0495 | -87.5723
-7 | -0.5476 | 0.0067 | -0.0502 | -81.7313
-6.5 | -0.4887 | 0.00652 | -0.0509 | -74.954
-6 | -0.4299 | 0.00634 | -0.0516 | -67.8076
-5.5 | -0.3706 | 0.00617 | -0.0524 | -60.0648
-5 | -0.3113 | 0.00601 | -0.0532 | -51.797
-4.5 | -0.2518 | 0.00586 | -0.054 | -42.9693
-4 | -0.1923 | 0.00569 | -0.0548 | -33.7961
-3.5 | -0.1329 | 0.0055 | -0.0557 | -24.1636
-3 | -0.0734 | 0.00529 | -0.0566 | -13.8752
-2 | 0.046 | 0.0049 | -0.0584 | 9.3878
-1 | 0.1644 | 0.00426 | -0.0603 | 38.5915
-0.5 | 0.2235 | 0.00393 | -0.0612 | 56.8702
0 | 0.2838 | 0.00392 | -0.0622 | 72.398
0.5 | 0.3442 | 0.0039 | -0.0632 | 88.2564
1 | 0.4042 | 0.00396 | -0.0641 | 102.0707
1.5 | 0.4633 | 0.00411 | -0.0649 | 112.7251
2 | 0.5222 | 0.0043 | -0.0657 | 121.4419
3 | 0.631 | 0.00547 | -0.0659 | 115.3565
3.5 | 0.6864 | 0.0059 | -0.066 | 116.339
4 | 0.7417 | 0.00631 | -0.0662 | 117.5436
4.5 | 0.7972 | 0.00664 | -0.0664 | 120.0602
5 | 0.852 | 0.00702 | -0.0664 | 121.3675
5.5 | 0.9058 | 0.0074 | -0.0663 | 122.4054
6 | 0.959 | 0.0078 | -0.066 | 122.9487
6.5 | 1.0127 | 0.00812 | -0.0659 | 124.7167
7 | 1.066 | 0.00844 | -0.0656 | 126.3033
7.5 | 1.1182 | 0.00876 | -0.0652 | 127.6484
8.5 | 1.2197 | 0.00945 | -0.0639 | 129.0688
9 | 1.2687 | 0.0098 | -0.0629 | 129.4592
9.5 | 1.3146 | 0.01021 | -0.0615 | 128.7561
10 | 1.3556 | 0.01064 | -0.0591 | 127.406
10.5 | 1.3839 | 0.01109 | -0.0542 | 124.7881
11 | 1.4145 | 0.01171 | -0.0503 | 120.7942
11.5 | 1.4453 | 0.01245 | -0.0467 | 116.0884
12 | 1.4775 | 0.01324 | -0.0435 | 111.5937
12.5 | 1.5094 | 0.01412 | -0.0406 | 106.898
13 | 1.5395 | 0.01514 | -0.0376 | 101.6843
13.5 | 1.5656 | 0.01643 | -0.0343 | 95.2891
14 | 1.593 | 0.01777 | -0.0315 | 89.6455
14.5 | 1.6207 | 0.01918 | -0.0289 | 84.4995
15 | 1.6471 | 0.02074 | -0.0265 | 79.4166
15.5 | 1.6724 | 0.02247 | -0.0242 | 74.4281
16 | 1.6936 | 0.02456 | -0.0218 | 68.9577
16.5 | 1.7131 | 0.02658 | -0.0195 | 64.4507
17 | 1.7339 | 0.02904 | -0.0177 | 59.7073
17.5 | 1.7527 | 0.03179 | -0.0161 | 55.1337
18 | 1.7712 | 0.03468 | -0.0148 | 51.0727
18.5 | 1.7897 | 0.03768 | -0.0137 | 47.4973
19 | 1.8056 | 0.04105 | -0.0129 | 43.9854
19.5 | 1.8174 | 0.04491 | -0.0122 | 40.4676
20 | 1.83 | 0.04887 | -0.0119 | 37.4463

## 141. Re 18M Mach 0.25 (1)
BIGFOIL.COM POLAR EXPORT
NACA64-317 a=0.8
NACA64-317 a=0.8 |  |  |  | Cl Max: | 1.467 | at alpha= | 12.5 | deg
JavaFoil+Calcfoil stall+Eppler ext transition |  |  |  | L/D Max: | 112.318 | at alpha= | 7 | deg
Re: | 18000000 |  |  | Cd Min: | 0.00489 | at alpha= | 0.5 | deg
Mach: | 0.25 |  |  | Cl=0 at alpha= | -2.3672 | deg
|  |  |  | @ Cl=0.1, Cd= | 0.0053475
|  |  |  | @ Cl=0.4, Cd= | 0.005149
|  |  |  | @ Cl=0.6, Cd= | 0.0060484
alpha (deg) | Cl | Cd | Cm | Cl/Cd
-19 | -0.65 | 0.16634 | -0.015 | -3.908
-18.5 | -0.711 | 0.13462 | -0.019 | -5.278
-18 | -0.762 | 0.11951 | -0.02 | -6.377
-17.5 | -0.818 | 0.09262 | -0.024 | -8.827
-17 | -0.887 | 0.05969 | -0.028 | -14.867
-16.5 | -0.943 | 0.04092 | -0.03 | -23.034
-16 | -0.976 | 0.03437 | -0.031 | -28.401
-15.5 | -1.005 | 0.02845 | -0.032 | -35.332
-15 | -1.024 | 0.025 | -0.033 | -40.963
-14.5 | -1.035 | 0.02244 | -0.034 | -46.138
-14 | -1.037 | 0.01981 | -0.035 | -52.374
-13.5 | -1.033 | 0.01775 | -0.036 | -58.187
-13 | -1.022 | 0.01629 | -0.037 | -62.772
-12.5 | -1.006 | 0.01499 | -0.038 | -67.12
-12 | -0.987 | 0.01374 | -0.039 | -71.86
-11.5 | -0.964 | 0.01253 | -0.04 | -76.973
-11 | -0.937 | 0.01147 | -0.041 | -81.664
-10.5 | -0.905 | 0.01066 | -0.042 | -84.909
-10 | -0.869 | 0.00996 | -0.043 | -87.23
-9.5 | -0.83 | 0.00903 | -0.044 | -91.906
-9 | -0.786 | 0.00877 | -0.045 | -89.687
-8.5 | -0.736 | 0.00844 | -0.046 | -87.158
-8 | -0.683 | 0.00806 | -0.047 | -84.699
-7.5 | -0.628 | 0.00783 | -0.047 | -80.153
-7 | -0.571 | 0.00757 | -0.048 | -75.481
-6.5 | -0.513 | 0.00737 | -0.049 | -69.625
-6 | -0.453 | 0.00715 | -0.05 | -63.448
-5.5 | -0.393 | 0.00695 | -0.05 | -56.523
-5 | -0.331 | 0.0068 | -0.051 | -48.755
-4.5 | -0.269 | 0.00662 | -0.052 | -40.641
-4 | -0.206 | 0.00639 | -0.053 | -32.3
-3.5 | -0.143 | 0.00629 | -0.053 | -22.803
-3 | -0.08 | 0.00593 | -0.054 | -13.521
-2.5 | -0.017 | 0.00572 | -0.055 | -2.911
-2 | 0.047 | 0.00548 | -0.056 | 8.578
-1.5 | 0.111 | 0.00532 | -0.057 | 20.844
-1 | 0.175 | 0.00514 | -0.057 | 33.987
-0.5 | 0.238 | 0.00505 | -0.058 | 47.189
0 | 0.302 | 0.00499 | -0.059 | 60.514
0.5 | 0.366 | 0.00489 | -0.06 | 74.8
1 | 0.429 | 0.00537 | -0.06 | 79.942
1.5 | 0.493 | 0.0056 | -0.061 | 88.066
2 | 0.557 | 0.00583 | -0.062 | 95.435
2.5 | 0.62 | 0.00615 | -0.063 | 100.785
3 | 0.684 | 0.00652 | -0.063 | 104.812
3.5 | 0.744 | 0.00694 | -0.064 | 107.112
4 | 0.805 | 0.00746 | -0.065 | 107.911
4.5 | 0.866 | 0.00785 | -0.066 | 110.345
5 | 0.927 | 0.00826 | -0.066 | 112.193
5.5 | 0.98 | 0.00897 | -0.067 | 109.252
6 | 1.035 | 0.00935 | -0.067 | 110.756
6.5 | 1.09 | 0.00974 | -0.068 | 111.848
7 | 1.142 | 0.01017 | -0.068 | 112.318
7.5 | 1.193 | 0.01064 | -0.069 | 112.133
8 | 1.24 | 0.01112 | -0.069 | 111.472
8.5 | 1.283 | 0.01166 | -0.07 | 110.038
9 | 1.323 | 0.01223 | -0.071 | 108.198
9.5 | 1.359 | 0.01285 | -0.071 | 105.757
10 | 1.391 | 0.01353 | -0.072 | 102.74
10.5 | 1.417 | 0.01421 | -0.072 | 99.7
11 | 1.439 | 0.01506 | -0.073 | 95.505
11.5 | 1.454 | 0.01598 | -0.073 | 90.989
12 | 1.463 | 0.01709 | -0.073 | 85.641
12.5 | 1.467 | 0.01807 | -0.074 | 81.201
13 | 1.464 | 0.01913 | -0.074 | 76.518
13.5 | 1.454 | 0.02046 | -0.075 | 71.049
14 | 1.43 | 0.02181 | -0.075 | 65.579
14.5 | 1.397 | 0.02383 | -0.075 | 58.615
15 | 1.356 | 0.02578 | -0.076 | 52.602
15.5 | 1.306 | 0.02842 | -0.076 | 45.962
16 | 1.251 | 0.03069 | -0.076 | 40.776
16.5 | 1.187 | 0.03446 | -0.076 | 34.456
17 | 1.113 | 0.04072 | -0.075 | 27.345
17.5 | 1.025 | 0.05362 | -0.073 | 19.108

## 142. Re 18M Mach 0.25 (2)
BIGFOIL.COM POLAR EXPORT
NACA64-317 a=0.8
NACA64-317 a=0.8 |  |  |  | Cl Max: | 1.8044 | at alpha= | 20 | deg
XFOIL ncrit=9 |  |  |  | L/D Max: | 127.197 | at alpha= | 2.5 | deg
Re: | 18000000 |  |  | Cd Min: | 0.06559 | at alpha= | 20 | deg
Mach: | 0.25 |  |  | Cl=0 at alpha= | -2.3839 | deg
|  |  |  | @ Cl=0.1, Cd= | 0.0046446
|  |  |  | @ Cl=0.4, Cd= | 0.0039523
|  |  |  | @ Cl=0.6, Cd= | 0.0047229
alpha (deg) | Cl | Cd | Cm | Cl/Cd
-20 | -1.6385 | 0.04689 | -0.0746 | -34.9435
-19.5 | -1.5863 | 0.04056 | -0.0846 | -39.11
-19 | -1.5424 | 0.03596 | -0.0905 | -42.8921
-18.5 | -1.5291 | 0.0324 | -0.0895 | -47.1944
-18 | -1.5224 | 0.02858 | -0.0883 | -53.268
-17.5 | -1.5052 | 0.02569 | -0.0866 | -58.5909
-17 | -1.4887 | 0.02289 | -0.0845 | -65.0371
-16.5 | -1.467 | 0.02055 | -0.0822 | -71.3869
-16 | -1.4441 | 0.01844 | -0.0796 | -78.3134
-15.5 | -1.4188 | 0.01662 | -0.0767 | -85.367
-15 | -1.3927 | 0.01503 | -0.0735 | -92.6613
-14.5 | -1.3669 | 0.01369 | -0.0697 | -99.8466
-14 | -1.3526 | 0.01268 | -0.0631 | -106.6719
-13.5 | -1.3126 | 0.01202 | -0.0596 | -109.2013
-13 | -1.2642 | 0.01142 | -0.0575 | -110.7005
-12.5 | -1.2133 | 0.01081 | -0.0557 | -112.2387
-12 | -1.1603 | 0.01025 | -0.0544 | -113.2
-11.5 | -1.1053 | 0.00974 | -0.0533 | -113.4805
-11 | -1.0483 | 0.00931 | -0.0526 | -112.5994
-10.5 | -0.99 | 0.00892 | -0.0522 | -110.9865
-10 | -0.931 | 0.00858 | -0.0519 | -108.5082
-9.5 | -0.8716 | 0.00825 | -0.0517 | -105.6485
-9 | -0.812 | 0.0079 | -0.0517 | -102.7848
-8.5 | -0.752 | 0.0076 | -0.0518 | -98.9474
-8 | -0.6912 | 0.00735 | -0.052 | -94.0408
-7.5 | -0.6301 | 0.00711 | -0.0524 | -88.6217
-7 | -0.5691 | 0.00687 | -0.0528 | -82.8384
-6.5 | -0.5078 | 0.00664 | -0.0532 | -76.4759
-6 | -0.4462 | 0.00648 | -0.0538 | -68.858
-5.5 | -0.3847 | 0.00627 | -0.0545 | -61.3557
-5 | -0.3229 | 0.00612 | -0.0552 | -52.7614
-4.5 | -0.2611 | 0.00594 | -0.0559 | -43.9562
-4 | -0.1993 | 0.00579 | -0.0567 | -34.4214
-3.5 | -0.1376 | 0.00557 | -0.0575 | -24.7038
-3 | -0.076 | 0.00536 | -0.0583 | -14.1791
-2.5 | -0.0144 | 0.00515 | -0.0592 | -2.7961
-2 | 0.0476 | 0.00494 | -0.0602 | 9.6356
-1 | 0.17 | 0.00425 | -0.0621 | 40
-0.5 | 0.2313 | 0.00394 | -0.0631 | 58.7056
0 | 0.2938 | 0.00393 | -0.0641 | 74.7583
0.5 | 0.3562 | 0.00391 | -0.0651 | 91.0997
1 | 0.4184 | 0.00397 | -0.0661 | 105.3904
1.5 | 0.48 | 0.00408 | -0.0669 | 117.6471
2 | 0.5412 | 0.00426 | -0.0677 | 127.0423
2.5 | 0.5991 | 0.00471 | -0.068 | 127.1975
3 | 0.653 | 0.00548 | -0.0676 | 119.1606
3.5 | 0.7092 | 0.00598 | -0.0676 | 118.5953
4 | 0.766 | 0.00642 | -0.0675 | 119.3146
4.5 | 0.823 | 0.00678 | -0.0675 | 121.3864
5 | 0.8791 | 0.00718 | -0.0673 | 122.4373
5.5 | 0.9336 | 0.00764 | -0.0667 | 122.199
6 | 0.9881 | 0.00804 | -0.0661 | 122.898
6.5 | 1.0427 | 0.00841 | -0.0655 | 123.9834
7 | 1.0969 | 0.00874 | -0.0647 | 125.5034
7.5 | 1.1499 | 0.0091 | -0.0638 | 126.3626
8 | 1.2008 | 0.00948 | -0.0624 | 126.6667
8.5 | 1.2497 | 0.00988 | -0.0606 | 126.4879
9 | 1.29 | 0.01029 | -0.0572 | 125.3644
9.5 | 1.3185 | 0.01087 | -0.0517 | 121.2971
10 | 1.3537 | 0.01151 | -0.0478 | 117.6108
10.5 | 1.3881 | 0.01227 | -0.0441 | 113.1296
11 | 1.4204 | 0.01321 | -0.0402 | 107.5246
11.5 | 1.4545 | 0.0142 | -0.0368 | 102.4296
12 | 1.4879 | 0.01531 | -0.0335 | 97.1848
12.5 | 1.5176 | 0.01667 | -0.03 | 91.0378
13 | 1.5455 | 0.01823 | -0.0267 | 84.7778
13.5 | 1.5732 | 0.01994 | -0.0235 | 78.8967
14 | 1.6016 | 0.02174 | -0.0207 | 73.6707
14.5 | 1.6273 | 0.02383 | -0.0179 | 68.2879
15 | 1.6527 | 0.02608 | -0.0154 | 63.3704
15.5 | 1.6745 | 0.02872 | -0.0129 | 58.3043
16 | 1.6925 | 0.03179 | -0.0106 | 53.24
16.5 | 1.7129 | 0.03456 | -0.0086 | 49.5631
17 | 1.7333 | 0.03782 | -0.007 | 45.8302
17.5 | 1.7523 | 0.04137 | -0.0057 | 42.3568
18 | 1.7682 | 0.0453 | -0.0046 | 39.0331
18.5 | 1.7808 | 0.04974 | -0.0039 | 35.8022
19 | 1.7909 | 0.0546 | -0.0035 | 32.8004
19.5 | 1.796 | 0.06016 | -0.0035 | 29.8537
20 | 1.8044 | 0.06559 | -0.0039 | 27.5103

## 143. Re 18M Mach 0.50 (1)
BIGFOIL.COM POLAR EXPORT
NACA64-317 a=0.8
NACA64-317 a=0.8 |  |  |  | Cl Max: | 1.296 | at alpha= | 8.5 | deg
JavaFoil+Calcfoil stall+Eppler ext transition |  |  |  | L/D Max: | 105.26 | at alpha= | 3.5 | deg
Re: | 18000000 |  |  | Cd Min: | 0.00494 | at alpha= | 0 | deg
Mach: | 0.5 |  |  | Cl=0 at alpha= | -2.3681 | deg
|  |  |  | @ Cl=0.1, Cd= | 0.0055942
|  |  |  | @ Cl=0.4, Cd= | 0.0049487
|  |  |  | @ Cl=0.6, Cd= | 0.0061677
alpha (deg) | Cl | Cd | Cm | Cl/Cd
-20 | -0.994 | 0.18875 | -0.02 | -5.267
-19.5 | -0.968 | 0.1744 | -0.02 | -5.551
-19 | -0.94 | 0.16978 | -0.021 | -5.534
-18.5 | -0.911 | 0.16353 | -0.021 | -5.57
-18 | -0.882 | 0.15956 | -0.021 | -5.529
-17.5 | -0.853 | 0.15729 | -0.021 | -5.426
-17 | -0.828 | 0.13889 | -0.022 | -5.964
-16.5 | -0.8 | 0.13284 | -0.022 | -6.02
-16 | -0.771 | 0.12429 | -0.022 | -6.201
-15.5 | -0.742 | 0.11865 | -0.022 | -6.257
-15 | -0.719 | 0.10327 | -0.025 | -6.964
-14.5 | -0.692 | 0.09649 | -0.025 | -7.171
-14 | -0.665 | 0.08921 | -0.026 | -7.458
-13.5 | -0.696 | 0.04135 | -0.037 | -16.839
-13 | -0.688 | 0.02744 | -0.04 | -25.081
-12.5 | -0.574 | 0.08547 | -0.024 | -6.715
-12 | -0.549 | 0.07608 | -0.027 | -7.216
-11.5 | -0.59 | 0.02563 | -0.042 | -23.028
-11 | -0.569 | 0.01998 | -0.044 | -28.454
-10.5 | -0.542 | 0.01685 | -0.045 | -32.153
-10 | -0.434 | 0.06278 | -0.027 | -6.915
-9.5 | -0.477 | 0.01547 | -0.047 | -30.823
-9 | -0.7 | 0.01331 | -0.048 | -52.621
-8.5 | -0.714 | 0.01174 | -0.05 | -60.841
-8 | -0.696 | 0.01043 | -0.051 | -66.716
-7.5 | -0.66 | 0.00958 | -0.052 | -68.903
-7 | -0.613 | 0.00862 | -0.053 | -71.087
-6.5 | -0.561 | 0.00833 | -0.055 | -67.356
-6 | -0.499 | 0.00801 | -0.055 | -62.31
-5.5 | -0.435 | 0.00764 | -0.056 | -56.874
-5 | -0.368 | 0.00737 | -0.057 | -49.938
-4.5 | -0.299 | 0.00718 | -0.058 | -41.731
-4 | -0.23 | 0.00694 | -0.059 | -33.129
-3.5 | -0.16 | 0.00666 | -0.06 | -24.004
-3 | -0.089 | 0.00626 | -0.061 | -14.282
-2.5 | -0.019 | 0.00608 | -0.062 | -3.061
-2 | 0.053 | 0.00572 | -0.062 | 9.197
-1.5 | 0.124 | 0.00553 | -0.063 | 22.417
-1 | 0.195 | 0.00533 | -0.064 | 36.64
-0.5 | 0.266 | 0.00525 | -0.065 | 50.786
0 | 0.338 | 0.00494 | -0.066 | 68.305
0.5 | 0.409 | 0.00495 | -0.067 | 82.626
1 | 0.48 | 0.00562 | -0.067 | 85.421
1.5 | 0.551 | 0.00594 | -0.068 | 92.793
2 | 0.622 | 0.00627 | -0.069 | 99.326
2.5 | 0.693 | 0.00677 | -0.07 | 102.358
3 | 0.764 | 0.00728 | -0.071 | 104.974
3.5 | 0.824 | 0.00783 | -0.071 | 105.26
4 | 0.889 | 0.00852 | -0.072 | 104.361
4.5 | 0.954 | 0.00908 | -0.072 | 105.012
5 | 1.015 | 0.01015 | -0.073 | 99.953
5.5 | 1.075 | 0.01069 | -0.074 | 100.478
6 | 1.131 | 0.01132 | -0.074 | 99.937
6.5 | 1.183 | 0.01202 | -0.075 | 98.483
7 | 1.23 | 0.01277 | -0.075 | 96.315
7.5 | 1.27 | 0.01362 | -0.076 | 93.239
8 | 1.294 | 0.01454 | -0.077 | 89.057
8.5 | 1.296 | 0.01563 | -0.077 | 82.882
9 | 1.255 | 0.01699 | -0.078 | 73.869
9.5 | 1.06 | 0.01953 | -0.078 | 54.271
10 | 0.83 | 0.02033 | -0.079 | 40.835
10.5 | 0.859 | 0.02255 | -0.079 | 38.117
11 | 0.875 | 0.02842 | -0.078 | 30.768
11.5 | 0.921 | 0.02456 | -0.08 | 37.506
12 | 0.948 | 0.0273 | -0.08 | 34.737
12.5 | 0.969 | 0.03213 | -0.08 | 30.173
13 | 1 | 0.03264 | -0.08 | 30.643
13.5 | 1.009 | 0.04212 | -0.078 | 23.96

## 144. Re 18M Mach 0.50 (2)
BIGFOIL.COM POLAR EXPORT
NACA64-317 a=0.8
NACA64-317 a=0.8 |  |  |  | Cl Max: | 1.4887 | at alpha= | 12 | deg
XFOIL ncrit=9 |  |  |  | L/D Max: | 153.731 | at alpha= | 2.5 | deg
Re: | 18000000 |  |  | Cd Min: | 0.1427 | at alpha= | 17 | deg
Mach: | 0.5 |  |  | Cl=0 at alpha= | -2.3822 | deg
|  |  |  | @ Cl=0.1, Cd= | 0.0049346
|  |  |  | @ Cl=0.4, Cd= | 0.0039685
|  |  |  | @ Cl=0.6, Cd= | 0.0042118
alpha (deg) | Cl | Cd | Cm | Cl/Cd
-14.5 | -0.7642 | 0.08551 | -0.0804 | -8.937
-14 | -0.7801 | 0.07426 | -0.0882 | -10.505
-13.5 | -0.8026 | 0.06307 | -0.0959 | -12.7255
-13 | -0.8272 | 0.05296 | -0.1019 | -15.6193
-12.5 | -0.8546 | 0.04387 | -0.1061 | -19.4803
-12 | -0.8837 | 0.03583 | -0.1081 | -24.6637
-11.5 | -0.9171 | 0.02869 | -0.1077 | -31.9658
-11 | -0.9446 | 0.02278 | -0.1047 | -41.4662
-10.5 | -0.9701 | 0.01771 | -0.0994 | -54.777
-10 | -0.9843 | 0.01374 | -0.0924 | -71.6376
-9.5 | -0.9947 | 0.01135 | -0.0818 | -87.6388
-9 | -0.9489 | 0.00998 | -0.0758 | -95.0802
-8.5 | -0.8847 | 0.00914 | -0.0721 | -96.7943
-8 | -0.8143 | 0.00854 | -0.0695 | -95.3513
-7.5 | -0.7418 | 0.00809 | -0.0676 | -91.6934
-7 | -0.6684 | 0.0077 | -0.0663 | -86.8052
-6.5 | -0.5948 | 0.00739 | -0.0654 | -80.4871
-6 | -0.5219 | 0.00707 | -0.0649 | -73.819
-5.5 | -0.4488 | 0.0068 | -0.0646 | -66
-5 | -0.376 | 0.00658 | -0.0646 | -57.1429
-4.5 | -0.3034 | 0.00635 | -0.0648 | -47.7795
-4 | -0.2311 | 0.00615 | -0.0652 | -37.5772
-3.5 | -0.159 | 0.00596 | -0.0658 | -26.6779
-3 | -0.0878 | 0.00567 | -0.0664 | -15.485
-2.5 | -0.0168 | 0.00541 | -0.0672 | -3.1054
-2 | 0.0545 | 0.00514 | -0.0681 | 10.6031
-1.5 | 0.1254 | 0.00482 | -0.0691 | 26.0166
-1 | 0.1947 | 0.00424 | -0.0702 | 45.9198
-0.5 | 0.2663 | 0.004 | -0.0713 | 66.575
0 | 0.3386 | 0.00396 | -0.0725 | 85.5051
0.5 | 0.4109 | 0.00397 | -0.0736 | 103.5013
1 | 0.4833 | 0.00404 | -0.0747 | 119.6287
1.5 | 0.5557 | 0.00408 | -0.0757 | 136.201
2 | 0.6263 | 0.00429 | -0.0764 | 145.9907
2.5 | 0.6964 | 0.00453 | -0.0768 | 153.7307
3 | 0.7539 | 0.00546 | -0.0753 | 138.0769
3.5 | 0.8109 | 0.00631 | -0.0735 | 128.5103
4 | 0.8688 | 0.00698 | -0.0717 | 124.4699
4.5 | 0.9275 | 0.00753 | -0.0697 | 123.174
5 | 0.9828 | 0.00811 | -0.0669 | 121.1837
5.5 | 1.0249 | 0.00882 | -0.0618 | 116.2018
6 | 1.0571 | 0.00946 | -0.0548 | 111.7442
6.5 | 1.0992 | 0.0102 | -0.0498 | 107.7647
7 | 1.1422 | 0.01107 | -0.0451 | 103.1798
7.5 | 1.1854 | 0.01207 | -0.0406 | 98.2104
8 | 1.228 | 0.01325 | -0.0361 | 92.6792
8.5 | 1.2697 | 0.0146 | -0.0316 | 86.9658
9 | 1.3088 | 0.01623 | -0.027 | 80.6408
9.5 | 1.3483 | 0.01802 | -0.0226 | 74.8224
10 | 1.3855 | 0.0201 | -0.0182 | 68.9303
10.5 | 1.4198 | 0.0225 | -0.0138 | 63.1022
11 | 1.4517 | 0.02528 | -0.0094 | 57.4248
11.5 | 1.4777 | 0.02861 | -0.0049 | 51.6498
12 | 1.4887 | 0.03312 | -0.0005 | 44.9487
12.5 | 1.4817 | 0.03919 | 0.0034 | 37.8081
13 | 1.4592 | 0.04686 | 0.0058 | 31.1396
13.5 | 1.4328 | 0.05554 | 0.0067 | 25.7976
14 | 1.4016 | 0.06545 | 0.0057 | 21.4148
15 | 1.3363 | 0.08847 | -0.0019 | 15.1046
15.5 | 1.3043 | 0.10143 | -0.0084 | 12.8591
16 | 1.2748 | 0.11503 | -0.0163 | 11.0823
16.5 | 1.2482 | 0.12889 | -0.0251 | 9.6842
17 | 1.2258 | 0.1427 | -0.0344 | 8.59

## 145. Re 20M Mach 0.00 (1)
BIGFOIL.COM POLAR EXPORT
NACA64-317 a=0.8
NACA64-317 a=0.8 |  |  |  | Cl Max: | 1.546 | at alpha= | 14 | deg
JavaFoil+Calcfoil stall+Eppler ext transition |  |  |  | L/D Max: | 118.049 | at alpha= | 8 | deg
Re: | 20000000 |  |  | Cd Min: | 0.00507 | at alpha= | -0.5 | deg
Mach: | 0 |  |  | Cl=0 at alpha= | -2.371 | deg
|  |  |  | @ Cl=0.1, Cd= | 0.0053107
|  |  |  | @ Cl=0.4, Cd= | 0.0053748
|  |  |  | @ Cl=0.6, Cd= | 0.0061
alpha (deg) | Cl | Cd | Cm | Cl/Cd
-20 | -1.03 | 0.07389 | -0.023 | -13.943
-19.5 | -1.071 | 0.05602 | -0.025 | -19.113
-19 | -1.097 | 0.04822 | -0.026 | -22.76
-18.5 | -1.123 | 0.04072 | -0.027 | -27.583
-18 | -1.147 | 0.03285 | -0.028 | -34.912
-17.5 | -1.153 | 0.0303 | -0.029 | -38.054
-17 | -1.158 | 0.0274 | -0.03 | -42.266
-16.5 | -1.161 | 0.02457 | -0.031 | -47.252
-16 | -1.16 | 0.02215 | -0.031 | -52.373
-15.5 | -1.154 | 0.02056 | -0.032 | -56.123
-15 | -1.146 | 0.01856 | -0.033 | -61.771
-14.5 | -1.134 | 0.01718 | -0.034 | -65.99
-14 | -1.114 | 0.01606 | -0.035 | -69.385
-13.5 | -1.093 | 0.01479 | -0.035 | -73.892
-13 | -1.071 | 0.0133 | -0.036 | -80.537
-12.5 | -1.046 | 0.01202 | -0.037 | -87.043
-12 | -1.016 | 0.01125 | -0.038 | -90.347
-11.5 | -0.985 | 0.01045 | -0.039 | -94.218
-11 | -0.948 | 0.00999 | -0.04 | -94.93
-10.5 | -0.911 | 0.0091 | -0.041 | -100.09
-10 | -0.869 | 0.00893 | -0.042 | -97.364
-9.5 | -0.821 | 0.00853 | -0.043 | -96.308
-9 | -0.772 | 0.00823 | -0.044 | -93.722
-8.5 | -0.72 | 0.00796 | -0.044 | -90.388
-8 | -0.667 | 0.00769 | -0.045 | -86.704
-7.5 | -0.612 | 0.00741 | -0.046 | -82.604
-7 | -0.556 | 0.00722 | -0.047 | -76.965
-6.5 | -0.498 | 0.00705 | -0.047 | -70.727
-6 | -0.44 | 0.00687 | -0.048 | -64.077
-5.5 | -0.381 | 0.00669 | -0.049 | -56.966
-5 | -0.321 | 0.00657 | -0.05 | -48.923
-4.5 | -0.261 | 0.00644 | -0.05 | -40.471
-4 | -0.2 | 0.00624 | -0.051 | -32.064
-3.5 | -0.139 | 0.00612 | -0.052 | -22.715
-3 | -0.078 | 0.00582 | -0.053 | -13.343
-2.5 | -0.016 | 0.00569 | -0.053 | -2.833
-2 | 0.046 | 0.00547 | -0.054 | 8.332
-1.5 | 0.107 | 0.00529 | -0.055 | 20.267
-1 | 0.169 | 0.00515 | -0.056 | 32.834
-0.5 | 0.231 | 0.00507 | -0.056 | 45.488
0 | 0.292 | 0.0053 | -0.057 | 55.132
0.5 | 0.354 | 0.00536 | -0.058 | 66.054
1 | 0.416 | 0.00538 | -0.058 | 77.322
1.5 | 0.477 | 0.00556 | -0.059 | 85.802
2 | 0.539 | 0.00583 | -0.06 | 92.467
2.5 | 0.6 | 0.0061 | -0.061 | 98.466
3 | 0.662 | 0.00643 | -0.061 | 103.004
3.5 | 0.72 | 0.00676 | -0.062 | 106.565
4 | 0.78 | 0.00712 | -0.063 | 109.527
4.5 | 0.84 | 0.00746 | -0.063 | 112.515
5 | 0.898 | 0.0078 | -0.064 | 115.148
5.5 | 0.956 | 0.00855 | -0.065 | 111.802
6 | 1.013 | 0.00893 | -0.066 | 113.395
6.5 | 1.063 | 0.0091 | -0.066 | 116.825
7 | 1.115 | 0.0095 | -0.066 | 117.356
7.5 | 1.165 | 0.00987 | -0.067 | 118.046
8 | 1.214 | 0.01028 | -0.067 | 118.049
8.5 | 1.259 | 0.01069 | -0.068 | 117.752
9 | 1.302 | 0.01119 | -0.069 | 116.379
9.5 | 1.343 | 0.01168 | -0.069 | 114.944
10 | 1.38 | 0.01224 | -0.07 | 112.68
10.5 | 1.414 | 0.01277 | -0.07 | 110.683
11 | 1.445 | 0.01336 | -0.071 | 108.111
11.5 | 1.471 | 0.01418 | -0.071 | 103.804
12 | 1.495 | 0.01486 | -0.072 | 100.598
12.5 | 1.515 | 0.01565 | -0.072 | 96.803
13 | 1.531 | 0.01653 | -0.072 | 92.594
13.5 | 1.542 | 0.0174 | -0.073 | 88.659
14 | 1.546 | 0.01846 | -0.073 | 83.743
14.5 | 1.545 | 0.01958 | -0.074 | 78.905
15 | 1.541 | 0.02071 | -0.074 | 74.387
15.5 | 1.532 | 0.02187 | -0.074 | 70.042
16 | 1.519 | 0.02329 | -0.075 | 65.217
16.5 | 1.5 | 0.0251 | -0.075 | 59.788
17 | 1.479 | 0.02689 | -0.075 | 55.024
17.5 | 1.455 | 0.02884 | -0.075 | 50.457
18 | 1.427 | 0.03147 | -0.075 | 45.346
18.5 | 1.396 | 0.03472 | -0.075 | 40.195
19 | 1.359 | 0.03872 | -0.075 | 35.1

## 146. Re 20M Mach 0.00 (2)
BIGFOIL.COM POLAR EXPORT
NACA64-317 a=0.8
NACA64-317 a=0.8 |  |  |  | Cl Max: | 1.8458 | at alpha= | 20 | deg
XFOIL ncrit=9 |  |  |  | L/D Max: | 132.597 | at alpha= | 9 | deg
Re: | 20000000 |  |  | Cd Min: | 0.04482 | at alpha= | 20 | deg
Mach: | 0 |  |  | Cl=0 at alpha= | -2.3847 | deg
|  |  |  | @ Cl=0.1, Cd= | 0.0046205
|  |  |  | @ Cl=0.4, Cd= | 0.0039584
|  |  |  | @ Cl=0.6, Cd= | 0.0052025
alpha (deg) | Cl | Cd | Cm | Cl/Cd
-20 | -1.6308 | 0.02724 | -0.0695 | -59.8678
-19.5 | -1.5999 | 0.02492 | -0.0711 | -64.2014
-19 | -1.5848 | 0.02256 | -0.0696 | -70.2482
-18.5 | -1.5628 | 0.02071 | -0.0682 | -75.4611
-18 | -1.5501 | 0.01842 | -0.0659 | -84.1531
-17.5 | -1.5265 | 0.01687 | -0.064 | -90.4861
-17 | -1.5043 | 0.01536 | -0.0616 | -97.9362
-16.5 | -1.4815 | 0.01412 | -0.0588 | -104.9221
-16 | -1.4663 | 0.01308 | -0.054 | -112.1024
-15.5 | -1.4427 | 0.01248 | -0.0495 | -115.601
-15 | -1.4014 | 0.01193 | -0.0479 | -117.4686
-14.5 | -1.3563 | 0.01144 | -0.0469 | -118.5577
-14 | -1.3089 | 0.01098 | -0.0462 | -119.2077
-13.5 | -1.2605 | 0.0105 | -0.0456 | -120.0476
-13 | -1.2107 | 0.01004 | -0.0452 | -120.5876
-12.5 | -1.1597 | 0.00959 | -0.045 | -120.9281
-12 | -1.107 | 0.00921 | -0.045 | -120.1954
-11.5 | -1.0531 | 0.00888 | -0.0452 | -118.5923
-11 | -0.9984 | 0.00858 | -0.0454 | -116.3636
-10.5 | -0.943 | 0.00829 | -0.0458 | -113.7515
-10 | -0.8874 | 0.008 | -0.0462 | -110.925
-9.5 | -0.8314 | 0.00771 | -0.0466 | -107.834
-9 | -0.7749 | 0.00743 | -0.0471 | -104.2934
-8.5 | -0.7177 | 0.0072 | -0.0477 | -99.6806
-8 | -0.6601 | 0.00701 | -0.0483 | -94.1655
-7.5 | -0.6023 | 0.00678 | -0.049 | -88.8348
-7 | -0.5444 | 0.00658 | -0.0497 | -82.7356
-6.5 | -0.4859 | 0.0064 | -0.0504 | -75.9219
-6 | -0.4274 | 0.00623 | -0.0512 | -68.6035
-5.5 | -0.3686 | 0.00606 | -0.052 | -60.8251
-5 | -0.3096 | 0.00592 | -0.0528 | -52.2973
-4.5 | -0.2504 | 0.00576 | -0.0536 | -43.4722
-4 | -0.1913 | 0.00562 | -0.0545 | -34.0391
-3.5 | -0.1322 | 0.00542 | -0.0554 | -24.3911
-3 | -0.073 | 0.00523 | -0.0562 | -13.9579
-2.5 | -0.0137 | 0.00505 | -0.0571 | -2.7129
-2 | 0.0457 | 0.00486 | -0.0581 | 9.4033
-1 | 0.1636 | 0.00434 | -0.0599 | 37.6959
-0.5 | 0.2225 | 0.00395 | -0.0609 | 56.3291
0 | 0.2822 | 0.00392 | -0.0619 | 71.9898
0.5 | 0.3419 | 0.00389 | -0.0628 | 87.892
1 | 0.4014 | 0.00396 | -0.0637 | 101.3636
1.5 | 0.4599 | 0.00415 | -0.0645 | 110.8193
2 | 0.5177 | 0.00441 | -0.0652 | 117.3923
2.5 | 0.5732 | 0.00487 | -0.0655 | 117.7002
3 | 0.6264 | 0.00553 | -0.0655 | 113.2731
3.5 | 0.6821 | 0.00589 | -0.0658 | 115.8065
4 | 0.7378 | 0.00623 | -0.066 | 118.427
4.5 | 0.7932 | 0.00656 | -0.0663 | 120.9146
5 | 0.8475 | 0.00693 | -0.0663 | 122.2944
5.5 | 0.9015 | 0.00731 | -0.0663 | 123.3242
6 | 0.9551 | 0.00765 | -0.0662 | 124.8497
6.5 | 1.0088 | 0.00797 | -0.0662 | 126.5747
7 | 1.0622 | 0.00825 | -0.0661 | 128.7515
7.5 | 1.1145 | 0.00858 | -0.0658 | 129.8951
8 | 1.1665 | 0.00887 | -0.0655 | 131.5107
8.5 | 1.2166 | 0.00923 | -0.0649 | 131.8093
9 | 1.2663 | 0.00955 | -0.0642 | 132.5969
9.5 | 1.3131 | 0.00995 | -0.063 | 131.9698
10 | 1.3579 | 0.01036 | -0.0615 | 131.0714
10.5 | 1.3949 | 0.01073 | -0.0584 | 130
11 | 1.4206 | 0.0113 | -0.0534 | 125.7168
11.5 | 1.4512 | 0.01194 | -0.0497 | 121.541
12 | 1.4836 | 0.01263 | -0.0466 | 117.4663
12.5 | 1.5151 | 0.01343 | -0.0436 | 112.8146
13 | 1.5447 | 0.01438 | -0.0405 | 107.42
13.5 | 1.5718 | 0.01551 | -0.0374 | 101.3411
14 | 1.6001 | 0.0167 | -0.0346 | 95.8144
14.5 | 1.6282 | 0.01796 | -0.032 | 90.657
15 | 1.6551 | 0.01937 | -0.0296 | 85.4466
15.5 | 1.6807 | 0.02094 | -0.0272 | 80.2627
16 | 1.7027 | 0.02282 | -0.0248 | 74.6144
16.5 | 1.7225 | 0.02494 | -0.0225 | 69.0658
17 | 1.7429 | 0.02689 | -0.0204 | 64.8159
17.5 | 1.7623 | 0.02939 | -0.0187 | 59.9626
18 | 1.7814 | 0.03204 | -0.0173 | 55.5993
18.5 | 1.8006 | 0.03479 | -0.0162 | 51.7563
19 | 1.8178 | 0.03782 | -0.0152 | 48.0645
19.5 | 1.832 | 0.04124 | -0.0144 | 44.4229
20 | 1.8458 | 0.04482 | -0.0139 | 41.1825

## 147. Re 20M Mach 0.10 (1)
BIGFOIL.COM POLAR EXPORT
NACA64-317 a=0.8
NACA64-317 a=0.8 |  |  |  | Cl Max: | 1.535 | at alpha= | 14 | deg
JavaFoil+Calcfoil stall+Eppler ext transition |  |  |  | L/D Max: | 123.728 | at alpha= | 6 | deg
Re: | 20000000 |  |  | Cd Min: | 0.00504 | at alpha= | -0.5 | deg
Mach: | 0.1 |  |  | Cl=0 at alpha= | -2.371 | deg
|  |  |  | @ Cl=0.1, Cd= | 0.0053145
|  |  |  | @ Cl=0.4, Cd= | 0.0053294
|  |  |  | @ Cl=0.6, Cd= | 0.0060626
alpha (deg) | Cl | Cd | Cm | Cl/Cd
-20 | -0.98 | 0.07938 | -0.023 | -12.345
-19.5 | -1.02 | 0.06361 | -0.025 | -16.031
-19 | -1.047 | 0.05716 | -0.025 | -18.32
-18.5 | -1.084 | 0.04438 | -0.027 | -24.428
-18 | -1.107 | 0.03838 | -0.028 | -28.835
-17.5 | -1.122 | 0.03292 | -0.029 | -34.084
-17 | -1.133 | 0.02889 | -0.03 | -39.198
-16.5 | -1.138 | 0.02607 | -0.031 | -43.649
-16 | -1.141 | 0.02336 | -0.031 | -48.818
-15.5 | -1.139 | 0.02112 | -0.032 | -53.929
-15 | -1.134 | 0.01915 | -0.033 | -59.199
-14.5 | -1.124 | 0.01764 | -0.034 | -63.69
-14 | -1.106 | 0.01649 | -0.035 | -67.082
-13.5 | -1.086 | 0.01528 | -0.036 | -71.078
-13 | -1.066 | 0.01371 | -0.037 | -77.747
-12.5 | -1.042 | 0.01239 | -0.038 | -84.083
-12 | -1.014 | 0.0115 | -0.038 | -88.147
-11.5 | -0.983 | 0.01064 | -0.039 | -92.443
-11 | -0.948 | 0.01014 | -0.04 | -93.508
-10.5 | -0.91 | 0.00923 | -0.041 | -98.6
-10 | -0.871 | 0.00896 | -0.042 | -97.275
-9.5 | -0.824 | 0.00862 | -0.043 | -95.502
-9 | -0.774 | 0.00824 | -0.044 | -93.882
-8.5 | -0.722 | 0.00797 | -0.045 | -90.669
-8 | -0.669 | 0.00769 | -0.045 | -86.981
-7.5 | -0.614 | 0.00747 | -0.046 | -82.288
-7 | -0.558 | 0.00727 | -0.047 | -76.733
-6.5 | -0.501 | 0.00706 | -0.048 | -70.901
-6 | -0.442 | 0.00691 | -0.048 | -63.98
-5.5 | -0.383 | 0.00673 | -0.049 | -56.9
-5 | -0.323 | 0.00658 | -0.05 | -49.039
-4.5 | -0.262 | 0.00644 | -0.051 | -40.708
-4 | -0.201 | 0.00623 | -0.051 | -32.257
-3.5 | -0.14 | 0.00611 | -0.052 | -22.855
-3 | -0.078 | 0.00586 | -0.053 | -13.323
-2.5 | -0.016 | 0.00568 | -0.054 | -2.854
-2 | 0.046 | 0.00548 | -0.054 | 8.348
-1.5 | 0.108 | 0.00529 | -0.055 | 20.398
-1 | 0.17 | 0.00517 | -0.056 | 32.85
-0.5 | 0.232 | 0.00504 | -0.057 | 45.976
0 | 0.294 | 0.00528 | -0.057 | 55.684
0.5 | 0.356 | 0.00523 | -0.058 | 68.005
1 | 0.418 | 0.00537 | -0.059 | 77.856
1.5 | 0.48 | 0.00555 | -0.059 | 86.403
2 | 0.542 | 0.00581 | -0.06 | 93.273
2.5 | 0.604 | 0.00608 | -0.061 | 99.316
3 | 0.665 | 0.0064 | -0.062 | 103.946
3.5 | 0.724 | 0.00676 | -0.062 | 107.048
4 | 0.784 | 0.0072 | -0.063 | 108.936
4.5 | 0.844 | 0.00756 | -0.064 | 111.65
5 | 0.903 | 0.0079 | -0.064 | 114.32
5.5 | 0.961 | 0.00867 | -0.065 | 110.802
6 | 1.014 | 0.00819 | -0.066 | 123.728
6.5 | 1.067 | 0.00919 | -0.066 | 116.051
7 | 1.119 | 0.00957 | -0.067 | 116.981
7.5 | 1.17 | 0.00995 | -0.067 | 117.597
8 | 1.218 | 0.01039 | -0.068 | 117.26
8.5 | 1.263 | 0.01082 | -0.068 | 116.736
9 | 1.306 | 0.01131 | -0.069 | 115.512
9.5 | 1.346 | 0.01177 | -0.069 | 114.324
10 | 1.382 | 0.01239 | -0.07 | 111.556
10.5 | 1.415 | 0.01294 | -0.07 | 109.418
11 | 1.445 | 0.01364 | -0.071 | 105.922
11.5 | 1.471 | 0.01439 | -0.071 | 102.225
12 | 1.493 | 0.01508 | -0.072 | 99.007
12.5 | 1.51 | 0.01592 | -0.072 | 94.854
13 | 1.524 | 0.01683 | -0.073 | 90.559
13.5 | 1.534 | 0.01774 | -0.073 | 86.473
14 | 1.535 | 0.01881 | -0.074 | 81.586
14.5 | 1.53 | 0.02002 | -0.074 | 76.424
15 | 1.522 | 0.02121 | -0.074 | 71.744
15.5 | 1.509 | 0.02251 | -0.075 | 67.02
16 | 1.491 | 0.02423 | -0.075 | 61.53
16.5 | 1.468 | 0.02596 | -0.075 | 56.566
17 | 1.443 | 0.02789 | -0.075 | 51.722
17.5 | 1.413 | 0.02995 | -0.076 | 47.193
18 | 1.38 | 0.03293 | -0.076 | 41.911
18.5 | 1.344 | 0.03659 | -0.076 | 36.715
19 | 1.301 | 0.04119 | -0.075 | 31.593

## 148. Re 20M Mach 0.10 (2)
BIGFOIL.COM POLAR EXPORT
NACA64-317 a=0.8
NACA64-317 a=0.8 |  |  |  | Cl Max: | 1.8412 | at alpha= | 20 | deg
XFOIL ncrit=9 |  |  |  | L/D Max: | 132.002 | at alpha= | 9 | deg
Re: | 20000000 |  |  | Cd Min: | 0.04766 | at alpha= | 20 | deg
Mach: | 0.1 |  |  | Cl=0 at alpha= | -2.3846 | deg
|  |  |  | @ Cl=0.1, Cd= | 0.0046545
|  |  |  | @ Cl=0.4, Cd= | 0.0039553
|  |  |  | @ Cl=0.6, Cd= | 0.0051562
alpha (deg) | Cl | Cd | Cm | Cl/Cd
-20 | -1.6378 | 0.02927 | -0.0711 | -55.9549
-19.5 | -1.5977 | 0.02662 | -0.0746 | -60.0188
-19 | -1.5818 | 0.02418 | -0.0732 | -65.4177
-18.5 | -1.5609 | 0.02211 | -0.0718 | -70.597
-18 | -1.548 | 0.01968 | -0.0697 | -78.6585
-17.5 | -1.5247 | 0.01796 | -0.0678 | -84.8942
-17 | -1.5031 | 0.01628 | -0.0654 | -92.328
-16.5 | -1.4787 | 0.0149 | -0.0629 | -99.2416
-16 | -1.4596 | 0.01361 | -0.0592 | -107.2447
-15.5 | -1.4475 | 0.01276 | -0.0531 | -113.4404
-15 | -1.4101 | 0.01218 | -0.0506 | -115.7718
-14.5 | -1.3659 | 0.01166 | -0.0492 | -117.1441
-14 | -1.3187 | 0.01117 | -0.0482 | -118.0573
-13.5 | -1.2699 | 0.01069 | -0.0474 | -118.7933
-13 | -1.22 | 0.01021 | -0.0468 | -119.4907
-12.5 | -1.1687 | 0.00974 | -0.0464 | -119.9897
-12 | -1.1158 | 0.00932 | -0.0462 | -119.721
-11.5 | -1.0616 | 0.00897 | -0.0463 | -118.3501
-11 | -1.0064 | 0.00866 | -0.0464 | -116.2125
-10.5 | -0.9505 | 0.00836 | -0.0466 | -113.6962
-10 | -0.8942 | 0.00807 | -0.047 | -110.8055
-9.5 | -0.8377 | 0.00778 | -0.0473 | -107.6735
-9 | -0.7808 | 0.00748 | -0.0477 | -104.385
-8.5 | -0.7231 | 0.00724 | -0.0483 | -99.8757
-8 | -0.665 | 0.00704 | -0.0488 | -94.4602
-7.5 | -0.6066 | 0.00681 | -0.0495 | -89.0749
-7 | -0.5483 | 0.00661 | -0.0501 | -82.9501
-6.5 | -0.4893 | 0.00642 | -0.0508 | -76.215
-6 | -0.4303 | 0.00626 | -0.0516 | -68.738
-5.5 | -0.3711 | 0.00608 | -0.0523 | -61.0362
-5 | -0.3117 | 0.00594 | -0.0532 | -52.4747
-4.5 | -0.2521 | 0.00578 | -0.054 | -43.6159
-4 | -0.1926 | 0.00563 | -0.0548 | -34.2096
-3.5 | -0.133 | 0.00543 | -0.0557 | -24.4936
-3 | -0.0735 | 0.00524 | -0.0565 | -14.0267
-2.5 | -0.0138 | 0.00506 | -0.0575 | -2.7273
-2 | 0.046 | 0.00487 | -0.0584 | 9.4456
0 | 0.284 | 0.00392 | -0.0622 | 72.449
0.5 | 0.3441 | 0.00389 | -0.0632 | 88.4576
1 | 0.404 | 0.00396 | -0.0641 | 102.0202
1.5 | 0.4629 | 0.00415 | -0.0649 | 111.5422
2 | 0.5212 | 0.00439 | -0.0655 | 118.7244
2.5 | 0.5768 | 0.00487 | -0.0658 | 118.4394
3 | 0.6303 | 0.00553 | -0.0658 | 113.9783
3.5 | 0.6862 | 0.0059 | -0.066 | 116.3051
4 | 0.7423 | 0.00625 | -0.0663 | 118.768
4.5 | 0.7979 | 0.00658 | -0.0665 | 121.2614
5 | 0.8525 | 0.00697 | -0.0665 | 122.3099
5.5 | 0.9067 | 0.00734 | -0.0664 | 123.5286
6 | 0.9606 | 0.00769 | -0.0663 | 124.9155
6.5 | 1.0145 | 0.00802 | -0.0662 | 126.4963
7 | 1.0681 | 0.00831 | -0.066 | 128.5319
7.5 | 1.1207 | 0.00863 | -0.0656 | 129.861
8 | 1.1727 | 0.00894 | -0.0652 | 131.1745
8.5 | 1.223 | 0.0093 | -0.0645 | 131.5054
9 | 1.2725 | 0.00964 | -0.0636 | 132.0021
9.5 | 1.3187 | 0.01005 | -0.0621 | 131.2139
10 | 1.3631 | 0.01047 | -0.0604 | 130.191
10.5 | 1.3926 | 0.01087 | -0.0557 | 128.1141
11 | 1.4209 | 0.01151 | -0.0513 | 123.4492
11.5 | 1.4527 | 0.01219 | -0.0477 | 119.1715
12 | 1.4853 | 0.01293 | -0.0446 | 114.8724
12.5 | 1.5164 | 0.01381 | -0.0415 | 109.8045
13 | 1.5465 | 0.01482 | -0.0384 | 104.3522
13.5 | 1.574 | 0.01603 | -0.0353 | 98.1909
14 | 1.6024 | 0.01728 | -0.0325 | 92.7315
14.5 | 1.6298 | 0.01866 | -0.0298 | 87.3419
15 | 1.6563 | 0.0202 | -0.0273 | 81.995
15.5 | 1.6811 | 0.02192 | -0.0249 | 76.6925
16 | 1.7026 | 0.02396 | -0.0225 | 71.0601
16.5 | 1.7229 | 0.02619 | -0.0202 | 65.7847
17 | 1.7426 | 0.02833 | -0.0181 | 61.5108
17.5 | 1.7618 | 0.03101 | -0.0165 | 56.8139
18 | 1.7813 | 0.03379 | -0.0152 | 52.7168
18.5 | 1.7998 | 0.03676 | -0.014 | 48.9608
19 | 1.8164 | 0.04001 | -0.0131 | 45.3987
19.5 | 1.8282 | 0.0438 | -0.0123 | 41.7397
20 | 1.8412 | 0.04766 | -0.0119 | 38.632

## 149. Re 20M Mach 0.25 (1)
BIGFOIL.COM POLAR EXPORT
NACA64-317 a=0.8
NACA64-317 a=0.8 |  |  |  | Cl Max: | 1.468 | at alpha= | 12.5 | deg
JavaFoil+Calcfoil stall+Eppler ext transition |  |  |  | L/D Max: | 127.639 | at alpha= | 5.5 | deg
Re: | 20000000 |  |  | Cd Min: | 0.00508 | at alpha= | -0.5 | deg
Mach: | 0.25 |  |  | Cl=0 at alpha= | -2.3672 | deg
|  |  |  | @ Cl=0.1, Cd= | 0.0053692
|  |  |  | @ Cl=0.4, Cd= | 0.0053463
|  |  |  | @ Cl=0.6, Cd= | 0.0061148
alpha (deg) | Cl | Cd | Cm | Cl/Cd
-19 | -0.65 | 0.1661 | -0.016 | -3.915
-18.5 | -0.712 | 0.1325 | -0.019 | -5.371
-18 | -0.76 | 0.12259 | -0.02 | -6.199
-17.5 | -0.811 | 0.09849 | -0.023 | -8.238
-17 | -0.889 | 0.05812 | -0.028 | -15.304
-16.5 | -0.946 | 0.03916 | -0.03 | -24.151
-16 | -0.979 | 0.03309 | -0.031 | -29.577
-15.5 | -1.007 | 0.02751 | -0.032 | -36.608
-15 | -1.026 | 0.02423 | -0.033 | -42.33
-14.5 | -1.036 | 0.02208 | -0.034 | -46.926
-14 | -1.039 | 0.0193 | -0.035 | -53.83
-13.5 | -1.034 | 0.01743 | -0.036 | -59.326
-13 | -1.023 | 0.01589 | -0.037 | -64.424
-12.5 | -1.008 | 0.01456 | -0.038 | -69.22
-12 | -0.989 | 0.0134 | -0.039 | -73.81
-11.5 | -0.966 | 0.01214 | -0.04 | -79.587
-11 | -0.939 | 0.01118 | -0.041 | -84
-10.5 | -0.907 | 0.0104 | -0.042 | -87.238
-10 | -0.871 | 0.00974 | -0.043 | -89.338
-9.5 | -0.834 | 0.00906 | -0.044 | -92.039
-9 | -0.786 | 0.0087 | -0.045 | -90.341
-8.5 | -0.736 | 0.00828 | -0.046 | -88.789
-8 | -0.683 | 0.00795 | -0.047 | -85.866
-7.5 | -0.628 | 0.00771 | -0.047 | -81.454
-7 | -0.571 | 0.00748 | -0.048 | -76.339
-6.5 | -0.513 | 0.00727 | -0.049 | -70.564
-6 | -0.453 | 0.00706 | -0.05 | -64.216
-5.5 | -0.393 | 0.00688 | -0.05 | -57.082
-5 | -0.331 | 0.00669 | -0.051 | -49.509
-4.5 | -0.269 | 0.00654 | -0.052 | -41.165
-4 | -0.206 | 0.00639 | -0.053 | -32.297
-3.5 | -0.143 | 0.00618 | -0.053 | -23.19
-3 | -0.08 | 0.00592 | -0.054 | -13.532
-2.5 | -0.017 | 0.00575 | -0.055 | -2.897
-2 | 0.047 | 0.00551 | -0.056 | 8.541
-1.5 | 0.111 | 0.00534 | -0.057 | 20.746
-1 | 0.175 | 0.00518 | -0.057 | 33.671
-0.5 | 0.238 | 0.00508 | -0.058 | 46.884
0 | 0.302 | 0.00512 | -0.059 | 58.937
0.5 | 0.366 | 0.00526 | -0.06 | 69.495
1 | 0.429 | 0.00542 | -0.06 | 79.198
1.5 | 0.493 | 0.00564 | -0.061 | 87.369
2 | 0.557 | 0.00591 | -0.062 | 94.248
2.5 | 0.62 | 0.00621 | -0.063 | 99.885
3 | 0.684 | 0.00654 | -0.063 | 104.579
3.5 | 0.744 | 0.00698 | -0.064 | 106.491
4 | 0.805 | 0.00739 | -0.065 | 109.001
4.5 | 0.866 | 0.00782 | -0.066 | 110.775
5 | 0.927 | 0.00821 | -0.066 | 112.857
5.5 | 0.981 | 0.00768 | -0.067 | 127.639
6 | 1.036 | 0.00918 | -0.067 | 112.803
6.5 | 1.09 | 0.00958 | -0.068 | 113.847
7 | 1.143 | 0.01001 | -0.068 | 114.125
7.5 | 1.194 | 0.01045 | -0.069 | 114.199
8 | 1.241 | 0.01094 | -0.069 | 113.418
8.5 | 1.284 | 0.01145 | -0.07 | 112.144
9 | 1.324 | 0.01204 | -0.071 | 110.018
9.5 | 1.36 | 0.0126 | -0.071 | 107.89
10 | 1.392 | 0.01327 | -0.072 | 104.89
10.5 | 1.418 | 0.01393 | -0.072 | 101.792
11 | 1.439 | 0.01479 | -0.073 | 97.334
11.5 | 1.455 | 0.01571 | -0.073 | 92.613
12 | 1.464 | 0.01674 | -0.074 | 87.491
12.5 | 1.468 | 0.0177 | -0.074 | 82.965
13 | 1.465 | 0.01889 | -0.074 | 77.564
13.5 | 1.455 | 0.02003 | -0.075 | 72.627
14 | 1.431 | 0.02155 | -0.075 | 66.392
14.5 | 1.398 | 0.02332 | -0.075 | 59.964
15 | 1.358 | 0.02515 | -0.076 | 53.973
15.5 | 1.308 | 0.02771 | -0.076 | 47.208
16 | 1.253 | 0.02991 | -0.076 | 41.902
16.5 | 1.188 | 0.03393 | -0.076 | 35.021
17 | 1.111 | 0.04129 | -0.075 | 26.918
17.5 | 1.028 | 0.05143 | -0.074 | 19.987

## 150. Re 20M Mach 0.25 (2)
BIGFOIL.COM POLAR EXPORT
NACA64-317 a=0.8
NACA64-317 a=0.8 |  |  |  | Cl Max: | 1.8177 | at alpha= | 20 | deg
XFOIL ncrit=9 |  |  |  | L/D Max: | 129.053 | at alpha= | 8.5 | deg
Re: | 20000000 |  |  | Cd Min: | 0.06415 | at alpha= | 20 | deg
Mach: | 0.25 |  |  | Cl=0 at alpha= | -2.3851 | deg
|  |  |  | @ Cl=0.1, Cd= | 0.0046623
|  |  |  | @ Cl=0.4, Cd= | 0.0039181
|  |  |  | @ Cl=0.6, Cd= | 0.004991
alpha (deg) | Cl | Cd | Cm | Cl/Cd
-20 | -1.6071 | 0.0436 | -0.0857 | -36.8601
-19 | -1.5628 | 0.03456 | -0.0904 | -45.2199
-18.5 | -1.5465 | 0.03121 | -0.0895 | -49.5514
-18 | -1.5343 | 0.02781 | -0.0881 | -55.1708
-17.5 | -1.5168 | 0.02494 | -0.0864 | -60.818
-17 | -1.4991 | 0.02227 | -0.0842 | -67.3148
-16.5 | -1.4772 | 0.01999 | -0.0818 | -73.8969
-16 | -1.4542 | 0.01793 | -0.0791 | -81.1043
-15.5 | -1.4296 | 0.01611 | -0.076 | -88.7399
-15 | -1.4041 | 0.01454 | -0.0726 | -96.5681
-14.5 | -1.3814 | 0.01324 | -0.0683 | -104.3353
-14 | -1.3643 | 0.0124 | -0.0615 | -110.0242
-13.5 | -1.3193 | 0.01174 | -0.0589 | -112.3765
-13 | -1.2695 | 0.01117 | -0.0569 | -113.6526
-12.5 | -1.2169 | 0.01064 | -0.0554 | -114.3703
-12 | -1.1632 | 0.01008 | -0.054 | -115.3968
-11.5 | -1.1078 | 0.00958 | -0.053 | -115.6367
-11 | -1.0507 | 0.00914 | -0.0523 | -114.9562
-10.5 | -0.9922 | 0.00876 | -0.0519 | -113.2648
-9.5 | -0.873 | 0.00812 | -0.0516 | -107.5123
-9 | -0.8133 | 0.0078 | -0.0515 | -104.2692
-8.5 | -0.7531 | 0.00747 | -0.0516 | -100.8166
-8 | -0.6923 | 0.00723 | -0.0519 | -95.7538
-7.5 | -0.631 | 0.007 | -0.0523 | -90.1429
-7 | -0.5698 | 0.00677 | -0.0527 | -84.1654
-6.5 | -0.5085 | 0.00655 | -0.0532 | -77.6336
-6 | -0.4468 | 0.00637 | -0.0538 | -70.1413
-5.5 | -0.3852 | 0.00619 | -0.0544 | -62.2294
-5 | -0.3233 | 0.00602 | -0.0551 | -53.7043
-4.5 | -0.2615 | 0.00586 | -0.0559 | -44.6246
-4 | -0.1996 | 0.0057 | -0.0567 | -35.0175
-3.5 | -0.1377 | 0.00551 | -0.0575 | -24.9909
-3 | -0.0762 | 0.00531 | -0.0583 | -14.3503
-2.5 | -0.0142 | 0.00509 | -0.0592 | -2.7898
-2 | 0.0476 | 0.00491 | -0.0602 | 9.6945
-1 | 0.1703 | 0.00433 | -0.0621 | 39.3303
-0.5 | 0.2316 | 0.00393 | -0.0631 | 58.9313
0 | 0.2939 | 0.00392 | -0.0641 | 74.9745
0.5 | 0.3563 | 0.00389 | -0.0651 | 91.5938
1 | 0.4186 | 0.00393 | -0.0661 | 106.514
1.5 | 0.4797 | 0.00411 | -0.0669 | 116.7153
2 | 0.54 | 0.00436 | -0.0675 | 123.8532
3 | 0.6522 | 0.00554 | -0.0675 | 117.7256
3.5 | 0.7092 | 0.00598 | -0.0676 | 118.5953
4 | 0.7666 | 0.00636 | -0.0676 | 120.5346
4.5 | 0.8237 | 0.00673 | -0.0676 | 122.3923
5 | 0.8797 | 0.00713 | -0.0674 | 123.3801
5.5 | 0.9346 | 0.00758 | -0.0669 | 123.2982
6 | 0.9898 | 0.00794 | -0.0664 | 124.6599
6.5 | 1.045 | 0.00829 | -0.0659 | 126.0555
7 | 1.0995 | 0.00862 | -0.0652 | 127.5522
7.5 | 1.1532 | 0.00895 | -0.0643 | 128.8492
8 | 1.2044 | 0.00934 | -0.063 | 128.9507
8.5 | 1.2544 | 0.00972 | -0.0614 | 129.0535
9 | 1.2989 | 0.01015 | -0.0587 | 127.9704
9.5 | 1.327 | 0.01065 | -0.0531 | 124.6009
10 | 1.3617 | 0.01125 | -0.049 | 121.04
10.5 | 1.3949 | 0.01203 | -0.045 | 115.9518
11 | 1.428 | 0.01292 | -0.0412 | 110.5263
11.5 | 1.4625 | 0.01385 | -0.0378 | 105.5957
12 | 1.4956 | 0.01494 | -0.0344 | 100.1071
12.5 | 1.5254 | 0.01628 | -0.0308 | 93.6978
13 | 1.5539 | 0.01779 | -0.0274 | 87.3468
13.5 | 1.5826 | 0.01941 | -0.0243 | 81.5353
14 | 1.6108 | 0.02118 | -0.0213 | 76.0529
14.5 | 1.638 | 0.02314 | -0.0185 | 70.7865
15 | 1.6626 | 0.0254 | -0.0159 | 65.4567
15.5 | 1.6827 | 0.02813 | -0.0133 | 59.8187
16 | 1.7042 | 0.03092 | -0.011 | 55.1164
16.5 | 1.7262 | 0.03381 | -0.0091 | 51.0559
17 | 1.7456 | 0.03676 | -0.0072 | 47.4864
17.5 | 1.7632 | 0.04038 | -0.0058 | 43.6652
18 | 1.7782 | 0.04436 | -0.0046 | 40.0857
18.5 | 1.7908 | 0.04875 | -0.0038 | 36.7344
19 | 1.8036 | 0.05328 | -0.0032 | 33.8514
19.5 | 1.8078 | 0.0589 | -0.0032 | 30.6927
20 | 1.8177 | 0.06415 | -0.0035 | 28.3352

## 151. Re 20M Mach 0.50 (1)
BIGFOIL.COM POLAR EXPORT
NACA64-317 a=0.8
NACA64-317 a=0.8 |  |  |  | Cl Max: | 1.296 | at alpha= | 8.5 | deg
JavaFoil+Calcfoil stall+Eppler ext transition |  |  |  | L/D Max: | 106.48 | at alpha= | 4.5 | deg
Re: | 20000000 |  |  | Cd Min: | 0.00517 | at alpha= | 0 | deg
Mach: | 0.5 |  |  | Cl=0 at alpha= | -2.3681 | deg
|  |  |  | @ Cl=0.1, Cd= | 0.0056611
|  |  |  | @ Cl=0.4, Cd= | 0.005432
|  |  |  | @ Cl=0.6, Cd= | 0.0062661
alpha (deg) | Cl | Cd | Cm | Cl/Cd
-20 | -0.994 | 0.19918 | -0.02 | -4.99
-19.5 | -0.969 | 0.17631 | -0.02 | -5.493
-19 | -0.94 | 0.1716 | -0.021 | -5.476
-18.5 | -0.911 | 0.16741 | -0.021 | -5.443
-18 | -0.883 | 0.16237 | -0.021 | -5.437
-17.5 | -0.854 | 0.15586 | -0.021 | -5.479
-17 | -0.828 | 0.1451 | -0.022 | -5.705
-16.5 | -0.799 | 0.1355 | -0.022 | -5.897
-16 | -0.771 | 0.1276 | -0.022 | -6.039
-15.5 | -0.742 | 0.12313 | -0.022 | -6.026
-15 | -0.716 | 0.11171 | -0.023 | -6.408
-14.5 | -0.688 | 0.10395 | -0.024 | -6.614
-14 | -0.66 | 0.09765 | -0.024 | -6.758
-13.5 | -0.637 | 0.08522 | -0.027 | -7.475
-13 | -0.687 | 0.02803 | -0.04 | -24.495
-12.5 | -0.574 | 0.08482 | -0.025 | -6.773
-12 | -0.55 | 0.07505 | -0.027 | -7.329
-11.5 | -0.593 | 0.0243 | -0.042 | -24.392
-11 | -0.569 | 0.01956 | -0.044 | -29.101
-10.5 | -0.542 | 0.01642 | -0.045 | -33.037
-10 | -0.435 | 0.06191 | -0.028 | -7.023
-9.5 | -0.477 | 0.01511 | -0.047 | -31.61
-9 | -0.701 | 0.01298 | -0.048 | -54.048
-8.5 | -0.716 | 0.01142 | -0.05 | -62.675
-8 | -0.697 | 0.01021 | -0.051 | -68.324
-7.5 | -0.661 | 0.00943 | -0.052 | -70.124
-7 | -0.614 | 0.00874 | -0.053 | -70.308
-6.5 | -0.561 | 0.00828 | -0.055 | -67.736
-6 | -0.499 | 0.00789 | -0.055 | -63.275
-5.5 | -0.435 | 0.00754 | -0.056 | -57.64
-5 | -0.368 | 0.00726 | -0.057 | -50.718
-4.5 | -0.299 | 0.00704 | -0.058 | -42.551
-4 | -0.23 | 0.00685 | -0.059 | -33.578
-3.5 | -0.16 | 0.00653 | -0.06 | -24.488
-3 | -0.089 | 0.0062 | -0.061 | -14.437
-2.5 | -0.019 | 0.00605 | -0.062 | -3.075
-2 | 0.053 | 0.00582 | -0.062 | 9.045
-1.5 | 0.124 | 0.00558 | -0.063 | 22.182
-1 | 0.195 | 0.00539 | -0.064 | 36.217
-0.5 | 0.266 | 0.00524 | -0.065 | 50.815
0 | 0.338 | 0.00517 | -0.066 | 65.35
0.5 | 0.409 | 0.00547 | -0.067 | 74.816
1 | 0.48 | 0.00573 | -0.067 | 83.824
1.5 | 0.551 | 0.00599 | -0.068 | 92.024
2 | 0.622 | 0.00639 | -0.069 | 97.368
2.5 | 0.693 | 0.00685 | -0.07 | 101.2
3 | 0.764 | 0.00733 | -0.071 | 104.218
3.5 | 0.825 | 0.00789 | -0.071 | 104.491
4 | 0.89 | 0.00849 | -0.072 | 104.812
4.5 | 0.954 | 0.00896 | -0.072 | 106.48
5 | 1.015 | 0.00998 | -0.073 | 101.762
5.5 | 1.075 | 0.01051 | -0.074 | 102.266
6 | 1.132 | 0.01111 | -0.074 | 101.93
6.5 | 1.184 | 0.01181 | -0.075 | 100.245
7 | 1.231 | 0.01253 | -0.076 | 98.301
7.5 | 1.271 | 0.01335 | -0.076 | 95.184
8 | 1.295 | 0.01427 | -0.077 | 90.801
8.5 | 1.296 | 0.01532 | -0.077 | 84.644
9 | 1.256 | 0.01674 | -0.078 | 74.99
9.5 | 1.061 | 0.0192 | -0.078 | 55.246
10 | 0.831 | 0.01992 | -0.079 | 41.723
10.5 | 0.86 | 0.02209 | -0.079 | 38.936
11 | 0.878 | 0.02732 | -0.078 | 32.132
11.5 | 0.923 | 0.02382 | -0.08 | 38.73
12 | 0.95 | 0.02648 | -0.08 | 35.87
12.5 | 0.972 | 0.03096 | -0.08 | 31.389
13 | 0.988 | 0.03689 | -0.079 | 26.775
13.5 | 0.924 | 0.0799 | -0.064 | 11.564

## 152. Re 20M Mach 0.50 (2)
BIGFOIL.COM POLAR EXPORT
NACA64-317 a=0.8
NACA64-317 a=0.8 |  |  |  | Cl Max: | 1.4998 | at alpha= | 12 | deg
XFOIL ncrit=9 |  |  |  | L/D Max: | 148.927 | at alpha= | 2.5 | deg
Re: | 20000000 |  |  | Cd Min: | 0.14189 | at alpha= | 17 | deg
Mach: | 0.5 |  |  | Cl=0 at alpha= | -99 | deg
|  |  |  | @ Cl=0.1, Cd= | 0.00395
|  |  |  | @ Cl=0.4, Cd= | 0.0039331
|  |  |  | @ Cl=0.6, Cd= | 0.0042155
alpha (deg) | Cl | Cd | Cm | Cl/Cd
0 | 0.3388 | 0.00395 | -0.0725 | 85.7722
0.5 | 0.4114 | 0.00393 | -0.0737 | 104.6819
1 | 0.4835 | 0.00399 | -0.0747 | 121.1779
1.5 | 0.5556 | 0.00407 | -0.0757 | 136.5111
2 | 0.6258 | 0.0043 | -0.0763 | 145.5349
2.5 | 0.694 | 0.00466 | -0.0765 | 148.927
3 | 0.7516 | 0.00557 | -0.075 | 134.9372
3.5 | 0.81 | 0.00633 | -0.0734 | 127.9621
4 | 0.8695 | 0.00694 | -0.0718 | 125.2882
4.5 | 0.9291 | 0.00746 | -0.0699 | 124.5442
5 | 0.9844 | 0.00805 | -0.0672 | 122.2857
5.5 | 1.0321 | 0.00871 | -0.063 | 118.496
6 | 1.0638 | 0.00928 | -0.0558 | 114.6336
6.5 | 1.106 | 0.00999 | -0.0507 | 110.7107
7 | 1.1501 | 0.0108 | -0.0461 | 106.4907
7.5 | 1.1923 | 0.01182 | -0.0414 | 100.8714
8 | 1.2368 | 0.0129 | -0.037 | 95.876
8.5 | 1.2775 | 0.01426 | -0.0323 | 89.5863
9 | 1.3184 | 0.01579 | -0.0278 | 83.4959
9.5 | 1.3575 | 0.01757 | -0.0232 | 77.2624
10 | 1.3959 | 0.01955 | -0.0188 | 71.4015
10.5 | 1.43 | 0.02194 | -0.0142 | 65.1778
11 | 1.4642 | 0.02456 | -0.0098 | 59.6173
11.5 | 1.4899 | 0.02788 | -0.0052 | 53.4397
12 | 1.4998 | 0.03241 | -0.0006 | 46.2758
12.5 | 1.4919 | 0.03847 | 0.0035 | 38.7809
13 | 1.4687 | 0.04612 | 0.0061 | 31.8452
13.5 | 1.4413 | 0.05481 | 0.007 | 26.2963
14 | 1.4096 | 0.06471 | 0.0062 | 21.7833
14.5 | 1.3798 | 0.07535 | 0.0036 | 18.3119
15 | 1.3422 | 0.0878 | -0.0014 | 15.287
15.5 | 1.31 | 0.10073 | -0.0078 | 13.0051
16 | 1.2804 | 0.11429 | -0.0156 | 11.2031
16.5 | 1.2538 | 0.12811 | -0.0244 | 9.7869
17 | 1.2314 | 0.14189 | -0.0336 | 8.6786