## index
index | Re | Mach | Datasource
1 | 50000 | 0 | JavaFoil+Calcfoil stall+Eppler ext transition
2 | 50000 | 0 | XFOIL ncrit=9
3 | 50000 | 0.1 | JavaFoil+Calcfoil stall+Eppler ext transition
4 | 50000 | 0.1 | XFOIL ncrit=9
5 | 50000 | 0.25 | JavaFoil+Calcfoil stall+Eppler ext transition
6 | 50000 | 0.25 | XFOIL ncrit=9
7 | 50000 | 0.5 | JavaFoil+Calcfoil stall+Eppler ext transition
8 | 50000 | 0.5 | XFOIL ncrit=9
9 | 100000 | 0 | JavaFoil+Calcfoil stall+Eppler ext transition
10 | 100000 | 0 | XFOIL ncrit=9
11 | 100000 | 0.1 | JavaFoil+Calcfoil stall+Eppler ext transition
12 | 100000 | 0.1 | XFOIL ncrit=9
13 | 100000 | 0.25 | JavaFoil+Calcfoil stall+Eppler ext transition
14 | 100000 | 0.25 | XFOIL ncrit=9
15 | 100000 | 0.5 | JavaFoil+Calcfoil stall+Eppler ext transition
16 | 100000 | 0.5 | XFOIL ncrit=9
17 | 250000 | 0 | JavaFoil+Calcfoil stall+Eppler ext transition
18 | 250000 | 0 | XFOIL ncrit=9
19 | 250000 | 0.1 | JavaFoil+Calcfoil stall+Eppler ext transition
20 | 250000 | 0.1 | XFOIL ncrit=9
21 | 250000 | 0.25 | JavaFoil+Calcfoil stall+Eppler ext transition
22 | 250000 | 0.25 | XFOIL ncrit=9
23 | 250000 | 0.5 | JavaFoil+Calcfoil stall+Eppler ext transition
24 | 250000 | 0.5 | XFOIL ncrit=9
25 | 500000 | 0 | JavaFoil+Calcfoil stall+Eppler ext transition
26 | 500000 | 0 | XFOIL ncrit=9
27 | 500000 | 0.1 | JavaFoil+Calcfoil stall+Eppler ext transition
28 | 500000 | 0.1 | XFOIL ncrit=9
29 | 500000 | 0.25 | JavaFoil+Calcfoil stall+Eppler ext transition
30 | 500000 | 0.25 | XFOIL ncrit=9
31 | 500000 | 0.5 | JavaFoil+Calcfoil stall+Eppler ext transition
32 | 500000 | 0.5 | XFOIL ncrit=9
33 | 750000 | 0 | JavaFoil+Calcfoil stall+Eppler ext transition
34 | 750000 | 0 | XFOIL ncrit=9
35 | 750000 | 0.1 | JavaFoil+Calcfoil stall+Eppler ext transition
36 | 750000 | 0.1 | XFOIL ncrit=9
37 | 750000 | 0.25 | JavaFoil+Calcfoil stall+Eppler ext transition
38 | 750000 | 0.25 | XFOIL ncrit=9
39 | 750000 | 0.5 | JavaFoil+Calcfoil stall+Eppler ext transition
40 | 750000 | 0.5 | XFOIL ncrit=9
41 | 1000000 | 0 | JavaFoil+Calcfoil stall+Eppler ext transition
42 | 1000000 | 0 | XFOIL ncrit=9
43 | 1000000 | 0.1 | JavaFoil+Calcfoil stall+Eppler ext transition
44 | 1000000 | 0.1 | XFOIL ncrit=9
45 | 1000000 | 0.25 | JavaFoil+Calcfoil stall+Eppler ext transition
46 | 1000000 | 0.25 | XFOIL ncrit=9
47 | 1000000 | 0.5 | JavaFoil+Calcfoil stall+Eppler ext transition
48 | 1000000 | 0.5 | XFOIL ncrit=9
49 | 2000000 | 0 | JavaFoil+Calcfoil stall+Eppler ext transition
50 | 2000000 | 0 | XFOIL ncrit=9
51 | 2000000 | 0.1 | JavaFoil+Calcfoil stall+Eppler ext transition
52 | 2000000 | 0.1 | XFOIL ncrit=9
53 | 2000000 | 0.25 | JavaFoil+Calcfoil stall+Eppler ext transition
54 | 2000000 | 0.25 | XFOIL ncrit=9
55 | 2000000 | 0.5 | JavaFoil+Calcfoil stall+Eppler ext transition
56 | 2000000 | 0.5 | XFOIL ncrit=9
57 | 3000000 | 0 | JavaFoil+Calcfoil stall+Eppler ext transition
58 | 3000000 | 0 | XFOIL ncrit=9
59 | 3000000 | 0.1 | JavaFoil+Calcfoil stall+Eppler ext transition
60 | 3000000 | 0.1 | XFOIL ncrit=9
61 | 3000000 | 0.25 | JavaFoil+Calcfoil stall+Eppler ext transition
62 | 3000000 | 0.25 | XFOIL ncrit=9
63 | 3000000 | 0.5 | JavaFoil+Calcfoil stall+Eppler ext transition
64 | 3000000 | 0.5 | XFOIL ncrit=9
65 | 4000000 | 0 | JavaFoil+Calcfoil stall+Eppler ext transition
66 | 4000000 | 0 | XFOIL ncrit=9
67 | 4000000 | 0.1 | JavaFoil+Calcfoil stall+Eppler ext transition
68 | 4000000 | 0.1 | XFOIL ncrit=9
69 | 4000000 | 0.25 | JavaFoil+Calcfoil stall+Eppler ext transition
70 | 4000000 | 0.25 | XFOIL ncrit=9
71 | 4000000 | 0.5 | JavaFoil+Calcfoil stall+Eppler ext transition
72 | 4000000 | 0.5 | XFOIL ncrit=9
73 | 5000000 | 0 | JavaFoil+Calcfoil stall+Eppler ext transition
74 | 5000000 | 0 | XFOIL ncrit=9
75 | 5000000 | 0.1 | JavaFoil+Calcfoil stall+Eppler ext transition
76 | 5000000 | 0.1 | XFOIL ncrit=9
77 | 5000000 | 0.25 | JavaFoil+Calcfoil stall+Eppler ext transition
78 | 5000000 | 0.25 | XFOIL ncrit=9
79 | 5000000 | 0.5 | JavaFoil+Calcfoil stall+Eppler ext transition
80 | 5000000 | 0.5 | XFOIL ncrit=9
81 | 6000000 | 0 | JavaFoil+Calcfoil stall+Eppler ext transition
82 | 6000000 | 0 | XFOIL ncrit=9
83 | 6000000 | 0.1 | JavaFoil+Calcfoil stall+Eppler ext transition
84 | 6000000 | 0.1 | XFOIL ncrit=9
85 | 6000000 | 0.25 | JavaFoil+Calcfoil stall+Eppler ext transition
86 | 6000000 | 0.25 | XFOIL ncrit=9
87 | 6000000 | 0.5 | JavaFoil+Calcfoil stall+Eppler ext transition
88 | 6000000 | 0.5 | XFOIL ncrit=9
89 | 7000000 | 0 | JavaFoil+Calcfoil stall+Eppler ext transition
90 | 7000000 | 0 | XFOIL ncrit=9
91 | 7000000 | 0.1 | JavaFoil+Calcfoil stall+Eppler ext transition
92 | 7000000 | 0.1 | XFOIL ncrit=9
93 | 7000000 | 0.25 | JavaFoil+Calcfoil stall+Eppler ext transition
94 | 7000000 | 0.25 | XFOIL ncrit=9
95 | 7000000 | 0.5 | JavaFoil+Calcfoil stall+Eppler ext transition
96 | 7000000 | 0.5 | XFOIL ncrit=9
97 | 8000000 | 0 | JavaFoil+Calcfoil stall+Eppler ext transition
98 | 8000000 | 0 | XFOIL ncrit=9
99 | 8000000 | 0.1 | JavaFoil+Calcfoil stall+Eppler ext transition
100 | 8000000 | 0.1 | XFOIL ncrit=9
101 | 8000000 | 0.25 | JavaFoil+Calcfoil stall+Eppler ext transition
102 | 8000000 | 0.25 | XFOIL ncrit=9
103 | 8000000 | 0.5 | JavaFoil+Calcfoil stall+Eppler ext transition
104 | 8000000 | 0.5 | XFOIL ncrit=9
105 | 10000000 | 0 | JavaFoil+Calcfoil stall+Eppler ext transition
106 | 10000000 | 0 | XFOIL ncrit=9
107 | 10000000 | 0.1 | JavaFoil+Calcfoil stall+Eppler ext transition
108 | 10000000 | 0.1 | XFOIL ncrit=9
109 | 10000000 | 0.25 | JavaFoil+Calcfoil stall+Eppler ext transition
110 | 10000000 | 0.25 | XFOIL ncrit=9
111 | 10000000 | 0.5 | JavaFoil+Calcfoil stall+Eppler ext transition
112 | 10000000 | 0.5 | XFOIL ncrit=9
113 | 12000000 | 0 | JavaFoil+Calcfoil stall+Eppler ext transition
114 | 12000000 | 0 | XFOIL ncrit=9
115 | 12000000 | 0.1 | JavaFoil+Calcfoil stall+Eppler ext transition
116 | 12000000 | 0.1 | XFOIL ncrit=9
117 | 12000000 | 0.25 | JavaFoil+Calcfoil stall+Eppler ext transition
118 | 12000000 | 0.25 | XFOIL ncrit=9
119 | 12000000 | 0.5 | JavaFoil+Calcfoil stall+Eppler ext transition
120 | 12000000 | 0.5 | XFOIL ncrit=9
121 | 14000000 | 0 | JavaFoil+Calcfoil stall+Eppler ext transition
122 | 14000000 | 0 | XFOIL ncrit=9
123 | 14000000 | 0.1 | JavaFoil+Calcfoil stall+Eppler ext transition
124 | 14000000 | 0.1 | XFOIL ncrit=9
125 | 14000000 | 0.25 | JavaFoil+Calcfoil stall+Eppler ext transition
126 | 14000000 | 0.25 | XFOIL ncrit=9
127 | 14000000 | 0.5 | JavaFoil+Calcfoil stall+Eppler ext transition
128 | 14000000 | 0.5 | XFOIL ncrit=9
129 | 16000000 | 0 | JavaFoil+Calcfoil stall+Eppler ext transition
130 | 16000000 | 0 | XFOIL ncrit=9
131 | 16000000 | 0.1 | JavaFoil+Calcfoil stall+Eppler ext transition
132 | 16000000 | 0.1 | XFOIL ncrit=9
133 | 16000000 | 0.25 | JavaFoil+Calcfoil stall+Eppler ext transition
134 | 16000000 | 0.25 | XFOIL ncrit=9
135 | 16000000 | 0.5 | JavaFoil+Calcfoil stall+Eppler ext transition
136 | 16000000 | 0.5 | XFOIL ncrit=9
137 | 18000000 | 0 | JavaFoil+Calcfoil stall+Eppler ext transition
138 | 18000000 | 0 | XFOIL ncrit=9
139 | 18000000 | 0.1 | JavaFoil+Calcfoil stall+Eppler ext transition
140 | 18000000 | 0.1 | XFOIL ncrit=9
141 | 18000000 | 0.25 | JavaFoil+Calcfoil stall+Eppler ext transition
142 | 18000000 | 0.25 | XFOIL ncrit=9
143 | 18000000 | 0.5 | JavaFoil+Calcfoil stall+Eppler ext transition
144 | 18000000 | 0.5 | XFOIL ncrit=9
145 | 20000000 | 0 | JavaFoil+Calcfoil stall+Eppler ext transition
146 | 20000000 | 0 | XFOIL ncrit=9
147 | 20000000 | 0.1 | JavaFoil+Calcfoil stall+Eppler ext transition
148 | 20000000 | 0.1 | XFOIL ncrit=9
149 | 20000000 | 0.25 | JavaFoil+Calcfoil stall+Eppler ext transition
150 | 20000000 | 0.25 | XFOIL ncrit=9
151 | 20000000 | 0.5 | JavaFoil+Calcfoil stall+Eppler ext transition
152 | 20000000 | 0.5 | XFOIL ncrit=9

## 1. Re 50k Mach 0.00 (1)
BIGFOIL.COM POLAR EXPORT
GA 35A415
GA 35A415 |  |  |  | Cl Max: | 1.372 | at alpha= | 9.5 | deg
JavaFoil+Calcfoil stall+Eppler ext transition |  |  |  | L/D Max: | 36.434 | at alpha= | 8.5 | deg
Re: | 50000 |  |  | Cd Min: | 0.01867 | at alpha= | -1.5 | deg
Mach: | 0 |  |  | Cl=0 at alpha= | -3 | deg
|  |  |  | @ Cl=0.1, Cd= | 0.018735
|  |  |  | @ Cl=0.4, Cd= | 0.021043
|  |  |  | @ Cl=0.6, Cd= | 0.022673
alpha (deg) | Cl | Cd | Cm | Cl/Cd
-19 | -0.562 | 0.287 | -0.011 | -1.959
-18.5 | -0.576 | 0.26664 | -0.012 | -2.162
-18 | -0.59 | 0.25797 | -0.012 | -2.287
-17.5 | -0.603 | 0.25045 | -0.012 | -2.408
-17 | -0.615 | 0.22643 | -0.012 | -2.717
-16.5 | -0.626 | 0.20996 | -0.013 | -2.983
-16 | -0.636 | 0.2014 | -0.013 | -3.158
-15.5 | -0.644 | 0.20289 | -0.013 | -3.175
-15 | -0.651 | 0.18778 | -0.013 | -3.464
-14.5 | -0.655 | 0.17409 | -0.013 | -3.762
-14 | -0.657 | 0.16682 | -0.014 | -3.938
-13.5 | -0.657 | 0.15308 | -0.014 | -4.289
-13 | -0.653 | 0.14116 | -0.014 | -4.628
-12.5 | -0.647 | 0.12724 | -0.015 | -5.087
-12 | -0.638 | 0.12113 | -0.015 | -5.267
-11.5 | -0.626 | 0.11264 | -0.015 | -5.554
-11 | -0.61 | 0.10401 | -0.015 | -5.862
-10.5 | -0.591 | 0.09778 | -0.016 | -6.04
-10 | -0.568 | 0.08984 | -0.017 | -6.325
-9.5 | -0.542 | 0.08326 | -0.017 | -6.515
-9 | -0.514 | 0.07761 | -0.017 | -6.617
-8.5 | -0.482 | 0.07289 | -0.018 | -6.607
-8 | -0.447 | 0.06673 | -0.018 | -6.696
-7.5 | -0.41 | 0.06186 | -0.019 | -6.621
-7 | -0.37 | 0.0574 | -0.019 | -6.444
-6.5 | -0.328 | 0.05383 | -0.02 | -6.096
-6 | -0.285 | 0.05083 | -0.021 | -5.601
-5.5 | -0.24 | 0.04947 | -0.021 | -4.846
-5 | -0.193 | 0.04718 | -0.023 | -4.101
-4.5 | -0.146 | 0.04464 | -0.025 | -3.279
-4 | -0.121 | 0.02003 | -0.056 | -6.045
-3.5 | -0.061 | 0.01982 | -0.057 | -3.07
-3 | 0 | 0.0189 | -0.057 | -0.006
-2.5 | 0.061 | 0.01878 | -0.058 | 3.244
-2 | 0.122 | 0.01871 | -0.058 | 6.53
-1.5 | 0.184 | 0.01867 | -0.059 | 9.841
-1 | 0.245 | 0.01875 | -0.06 | 13.067
-0.5 | 0.306 | 0.01886 | -0.06 | 16.244
0 | 0.35 | 0.02092 | -0.061 | 16.714
0.5 | 0.407 | 0.02106 | -0.062 | 19.326
1 | 0.464 | 0.02152 | -0.062 | 21.546
1.5 | 0.52 | 0.02202 | -0.063 | 23.631
2 | 0.578 | 0.02248 | -0.064 | 25.685
2.5 | 0.635 | 0.02298 | -0.065 | 27.631
3 | 0.692 | 0.02356 | -0.065 | 29.38
3.5 | 0.746 | 0.02427 | -0.066 | 30.736
4 | 0.802 | 0.02504 | -0.067 | 32.028
4.5 | 0.857 | 0.02591 | -0.068 | 33.078
5 | 0.913 | 0.0268 | -0.069 | 34.062
5.5 | 0.968 | 0.02757 | -0.069 | 35.127
6 | 1.022 | 0.02893 | -0.07 | 35.315
6.5 | 1.074 | 0.03013 | -0.071 | 35.651
7 | 1.125 | 0.03136 | -0.072 | 35.876
7.5 | 1.174 | 0.03281 | -0.073 | 35.777
8 | 1.22 | 0.03434 | -0.073 | 35.532
8.5 | 1.292 | 0.03547 | -0.076 | 36.434
9 | 1.334 | 0.03743 | -0.077 | 35.649
9.5 | 1.372 | 0.03951 | -0.078 | 34.729
10 | 1.203 | 0.07427 | -0.035 | 16.198
10.5 | 1.233 | 0.07935 | -0.035 | 15.538
11 | 1.26 | 0.08492 | -0.034 | 14.836
11.5 | 1.284 | 0.09061 | -0.033 | 14.167
12 | 1.305 | 0.0987 | -0.033 | 13.221
12.5 | 1.323 | 0.1066 | -0.033 | 12.411
13 | 1.337 | 0.11233 | -0.033 | 11.906
13.5 | 1.349 | 0.12377 | -0.033 | 10.897
14 | 1.356 | 0.12902 | -0.033 | 10.514
14.5 | 1.361 | 0.13936 | -0.033 | 9.767

## 2. Re 50k Mach 0.00 (2)
BIGFOIL.COM POLAR EXPORT
GA 35A415
GA 35A415 |  |  |  | Cl Max: | 1.3013 | at alpha= | 14 | deg
XFOIL ncrit=9 |  |  |  | L/D Max: | 23.657 | at alpha= | 12 | deg
Re: | 50000 |  |  | Cd Min: | 0.23534 | at alpha= | 19 | deg
Mach: | 0 |  |  | Cl=0 at alpha= | 2.2149 | deg
|  |  |  | @ Cl=0.1, Cd= | 0.050861
|  |  |  | @ Cl=0.4, Cd= | 0.075163
|  |  |  | @ Cl=0.6, Cd= | 0.099458
alpha (deg) | Cl | Cd | Cm | Cl/Cd
-11 | -0.3209 | 0.12794 | -0.0336 | -2.5082
-10.5 | -0.3105 | 0.12196 | -0.0344 | -2.5459
-10 | -0.3171 | 0.11771 | -0.0353 | -2.6939
-9.5 | -0.3075 | 0.11154 | -0.0345 | -2.7569
-9 | -0.3137 | 0.10779 | -0.0305 | -2.9103
-8.5 | -0.3609 | 0.10811 | -0.0216 | -3.3383
-8 | -0.393 | 0.10666 | -0.0143 | -3.6846
-7.5 | -0.4096 | 0.10356 | -0.0084 | -3.9552
-7 | -0.4231 | 0.10016 | -0.0027 | -4.2242
-6 | -0.6306 | 0.06283 | -0.0298 | -10.0366
-5.5 | -0.6091 | 0.05495 | -0.0294 | -11.0846
-5 | -0.5758 | 0.04772 | -0.0291 | -12.0662
-4.5 | -0.5282 | 0.04319 | -0.0301 | -12.2297
-4 | -0.4588 | 0.03954 | -0.0337 | -11.6034
-3.5 | -0.392 | 0.03731 | -0.0364 | -10.5066
-3 | -0.3223 | 0.03504 | -0.0395 | -9.1981
-2.5 | -0.2947 | 0.03268 | -0.0304 | -9.0177
-2 | -0.2498 | 0.03446 | -0.0224 | -7.249
-1.5 | -0.0967 | 0.03668 | -0.0455 | -2.6363
-1 | -0.1042 | 0.03644 | -0.0402 | -2.8595
-0.5 | -0.0722 | 0.03763 | -0.0401 | -1.9187
0 | -0.0361 | 0.03925 | -0.0404 | -0.91975
0.5 | -0.0141 | 0.04085 | -0.0384 | -0.34517
1.5 | -0.0515 | 0.04091 | -0.0195 | -1.2589
2 | -0.0153 | 0.04303 | -0.0199 | -0.35557
2.5 | 0.0203 | 0.04531 | -0.0205 | 0.44802
3 | 0.0551 | 0.04775 | -0.021 | 1.1539
3.5 | 0.1111 | 0.05163 | -0.026 | 2.1518
4 | 0.1773 | 0.05635 | -0.033 | 3.1464
5 | 0.2929 | 0.06522 | -0.0429 | 4.491
5.5 | 0.3341 | 0.06881 | -0.0447 | 4.8554
6 | 0.3776 | 0.07304 | -0.0469 | 5.1698
6.5 | 0.4372 | 0.07869 | -0.0514 | 5.556
7 | 0.4661 | 0.08201 | -0.0511 | 5.6835
7.5 | 0.4953 | 0.08595 | -0.0511 | 5.7627
8 | 0.5263 | 0.09038 | -0.0515 | 5.8232
8.5 | 0.5605 | 0.09506 | -0.0522 | 5.8963
9 | 0.6072 | 0.10026 | -0.0536 | 6.0563
9.5 | 0.7237 | 0.09415 | -0.0489 | 7.6867
10 | 0.7619 | 0.09592 | -0.0468 | 7.9431
10.5 | 0.8413 | 0.09329 | -0.0438 | 9.0181
12 | 1.2013 | 0.05078 | -0.017 | 23.657
12.5 | 1.2254 | 0.05447 | -0.013 | 22.4968
13 | 1.243 | 0.05967 | -0.0101 | 20.8312
13.5 | 1.2827 | 0.06486 | -0.0084 | 19.7764
14 | 1.3013 | 0.07158 | -0.0065 | 18.1797
14.5 | 1.2553 | 0.08078 | -0.0041 | 15.5397
15 | 1.1976 | 0.09255 | -0.0044 | 12.94
15.5 | 1.1296 | 0.10785 | -0.0084 | 10.4738
16.5 | 0.8311 | 0.20097 | -0.0678 | 4.1354
17 | 0.8518 | 0.20954 | -0.0698 | 4.0651
17.5 | 0.8711 | 0.21765 | -0.0721 | 4.0023
18 | 0.8719 | 0.22192 | -0.0764 | 3.9289
18.5 | 0.8807 | 0.22806 | -0.0805 | 3.8617
19 | 0.8962 | 0.23534 | -0.0838 | 3.8081

## 3. Re 50k Mach 0.10 (1)
BIGFOIL.COM POLAR EXPORT
GA 35A415
GA 35A415 |  |  |  | Cl Max: | 1.376 | at alpha= | 9.5 | deg
JavaFoil+Calcfoil stall+Eppler ext transition |  |  |  | L/D Max: | 36.183 | at alpha= | 8.5 | deg
Re: | 50000 |  |  | Cd Min: | 0.01872 | at alpha= | -2 | deg
Mach: | 0.1 |  |  | Cl=0 at alpha= | -3 | deg
|  |  |  | @ Cl=0.1, Cd= | 0.018746
|  |  |  | @ Cl=0.4, Cd= | 0.021174
|  |  |  | @ Cl=0.6, Cd= | 0.022742
alpha (deg) | Cl | Cd | Cm | Cl/Cd
-18.5 | -0.528 | 0.2927 | -0.012 | -1.804
-18 | -0.545 | 0.26452 | -0.012 | -2.058
-17.5 | -0.56 | 0.24589 | -0.012 | -2.279
-17 | -0.576 | 0.23812 | -0.012 | -2.417
-16.5 | -0.59 | 0.23175 | -0.013 | -2.545
-16 | -0.603 | 0.20824 | -0.013 | -2.894
-15.5 | -0.614 | 0.21249 | -0.013 | -2.889
-15 | -0.624 | 0.20192 | -0.013 | -3.088
-14.5 | -0.631 | 0.18632 | -0.013 | -3.387
-14 | -0.636 | 0.17371 | -0.014 | -3.662
-13.5 | -0.639 | 0.15842 | -0.014 | -4.031
-13 | -0.638 | 0.14634 | -0.014 | -4.361
-12.5 | -0.635 | 0.13175 | -0.015 | -4.818
-12 | -0.628 | 0.12667 | -0.015 | -4.957
-11.5 | -0.618 | 0.11711 | -0.015 | -5.273
-11 | -0.604 | 0.1078 | -0.015 | -5.6
-10.5 | -0.586 | 0.09894 | -0.016 | -5.926
-10 | -0.565 | 0.08865 | -0.016 | -6.377
-9.5 | -0.541 | 0.08405 | -0.017 | -6.433
-9 | -0.513 | 0.07682 | -0.017 | -6.674
-8.5 | -0.481 | 0.0741 | -0.018 | -6.497
-8 | -0.447 | 0.06748 | -0.018 | -6.629
-7.5 | -0.41 | 0.06248 | -0.019 | -6.567
-7 | -0.371 | 0.05785 | -0.019 | -6.412
-6.5 | -0.329 | 0.05421 | -0.02 | -6.074
-6 | -0.286 | 0.0511 | -0.021 | -5.593
-5.5 | -0.241 | 0.04968 | -0.022 | -4.845
-5 | -0.194 | 0.04738 | -0.023 | -4.101
-4.5 | -0.147 | 0.04475 | -0.025 | -3.286
-4 | -0.122 | 0.02013 | -0.056 | -6.044
-3.5 | -0.061 | 0.01993 | -0.057 | -3.069
-3 | 0 | 0.01892 | -0.057 | -0.006
-2.5 | 0.061 | 0.01879 | -0.058 | 3.259
-2 | 0.123 | 0.01872 | -0.058 | 6.561
-1.5 | 0.185 | 0.01875 | -0.059 | 9.846
-1 | 0.246 | 0.01878 | -0.06 | 13.117
-0.5 | 0.308 | 0.01889 | -0.061 | 16.301
0 | 0.351 | 0.02103 | -0.061 | 16.708
0.5 | 0.409 | 0.0212 | -0.062 | 19.276
1 | 0.466 | 0.02159 | -0.063 | 21.592
1.5 | 0.523 | 0.02209 | -0.063 | 23.673
2 | 0.58 | 0.02257 | -0.064 | 25.71
2.5 | 0.638 | 0.02307 | -0.065 | 27.652
3 | 0.695 | 0.02368 | -0.066 | 29.349
3.5 | 0.75 | 0.02439 | -0.067 | 30.732
4 | 0.806 | 0.02516 | -0.067 | 32.017
4.5 | 0.861 | 0.02608 | -0.068 | 33.003
5 | 0.917 | 0.02694 | -0.069 | 34.058
5.5 | 0.973 | 0.02773 | -0.07 | 35.085
6 | 1.027 | 0.02912 | -0.071 | 35.251
6.5 | 1.079 | 0.03035 | -0.071 | 35.542
7 | 1.13 | 0.03157 | -0.072 | 35.788
7.5 | 1.179 | 0.03305 | -0.073 | 35.657
8 | 1.225 | 0.03465 | -0.074 | 35.346
8.5 | 1.297 | 0.03584 | -0.077 | 36.183
9 | 1.338 | 0.0378 | -0.077 | 35.409
9.5 | 1.376 | 0.03994 | -0.078 | 34.447
10 | 1.206 | 0.07476 | -0.035 | 16.133
10.5 | 1.235 | 0.0799 | -0.035 | 15.463
11 | 1.261 | 0.0855 | -0.034 | 14.754
11.5 | 1.284 | 0.09197 | -0.033 | 13.967
12 | 1.304 | 0.09809 | -0.033 | 13.296
12.5 | 1.321 | 0.10591 | -0.033 | 12.471
13 | 1.334 | 0.11511 | -0.033 | 11.587
13.5 | 1.343 | 0.12302 | -0.033 | 10.916
14 | 1.348 | 0.13273 | -0.033 | 10.158
14.5 | 1.35 | 0.14452 | -0.034 | 9.344

## 4. Re 50k Mach 0.10 (2)
BIGFOIL.COM POLAR EXPORT
GA 35A415
GA 35A415 |  |  |  | Cl Max: | -0.0234 | at alpha= | 0 | deg
XFOIL ncrit=9 |  |  |  | L/D Max: | -0.58735 | at alpha= | 0 | deg
Re: | 50000 |  |  | Cd Min: | 0.12826 | at alpha= | -11 | deg
Mach: | 0.1 |  |  | Cl=0 at alpha= | -99 | deg
|  |  |  | @ Cl=0.1, Cd= | 0.03984
|  |  |  | @ Cl=0.4, Cd= | 0.03984
|  |  |  | @ Cl=0.6, Cd= | 0.03984
alpha (deg) | Cl | Cd | Cm | Cl/Cd
-11 | -0.3177 | 0.12826 | -0.0339 | -2.477
-10.5 | -0.3084 | 0.12239 | -0.0348 | -2.5198
-10 | -0.3182 | 0.11847 | -0.0357 | -2.6859
-9.5 | -0.3035 | 0.11184 | -0.0347 | -2.7137
-9 | -0.3145 | 0.10857 | -0.0302 | -2.8967
-8.5 | -0.3623 | 0.10899 | -0.0214 | -3.3242
-8 | -0.3929 | 0.10738 | -0.0143 | -3.659
-7.5 | -0.4089 | 0.10419 | -0.0085 | -3.9246
-7 | -0.4216 | 0.10071 | -0.0029 | -4.1863
-6 | -0.6332 | 0.0637 | -0.03 | -9.9403
-5.5 | -0.6119 | 0.05614 | -0.0293 | -10.8995
-5 | -0.5805 | 0.04854 | -0.0292 | -11.9592
-4.5 | -0.5284 | 0.04378 | -0.0311 | -12.0694
-4 | -0.4597 | 0.04 | -0.0346 | -11.4925
-3.5 | -0.3946 | 0.03765 | -0.0369 | -10.4807
-3 | -0.3263 | 0.03553 | -0.0396 | -9.1838
-2.5 | -0.2922 | 0.0329 | -0.0321 | -8.8815
-2 | -0.2623 | 0.03432 | -0.0215 | -7.6428
-1.5 | -0.0937 | 0.03701 | -0.0461 | -2.5317
-1 | -0.1051 | 0.03663 | -0.0404 | -2.8692
-0.5 | -0.0712 | 0.03785 | -0.0406 | -1.8811
0 | -0.0234 | 0.03984 | -0.0428 | -0.58735

## 5. Re 50k Mach 0.25 (1)
BIGFOIL.COM POLAR EXPORT
GA 35A415
GA 35A415 |  |  |  | Cl Max: | 1.36 | at alpha= | 9 | deg
JavaFoil+Calcfoil stall+Eppler ext transition |  |  |  | L/D Max: | 35.211 | at alpha= | 6 | deg
Re: | 50000 |  |  | Cd Min: | 0.01893 | at alpha= | -1.5 | deg
Mach: | 0.25 |  |  | Cl=0 at alpha= | -3 | deg
|  |  |  | @ Cl=0.1, Cd= | 0.018965
|  |  |  | @ Cl=0.4, Cd= | 0.021745
|  |  |  | @ Cl=0.6, Cd= | 0.023148
alpha (deg) | Cl | Cd | Cm | Cl/Cd
-16 | -0.282 | 0.30141 | -0.014 | -0.936
-15.5 | -0.33 | 0.26169 | -0.014 | -1.263
-15 | -0.374 | 0.23544 | -0.014 | -1.588
-14.5 | -0.413 | 0.21742 | -0.014 | -1.899
-14 | -0.448 | 0.20167 | -0.014 | -2.22
-13.5 | -0.478 | 0.22171 | -0.015 | -2.156
-13 | -0.503 | 0.19067 | -0.015 | -2.641
-12.5 | -0.524 | 0.14826 | -0.015 | -3.533
-12 | -0.538 | 0.13945 | -0.016 | -3.86
-11.5 | -0.547 | 0.12851 | -0.016 | -4.257
-11 | -0.55 | 0.12449 | -0.016 | -4.417
-10.5 | -0.547 | 0.10488 | -0.016 | -5.212
-10 | -0.537 | 0.09761 | -0.017 | -5.506
-9.5 | -0.523 | 0.08914 | -0.017 | -5.862
-9 | -0.502 | 0.08225 | -0.018 | -6.107
-8.5 | -0.477 | 0.07742 | -0.018 | -6.159
-8 | -0.447 | 0.07047 | -0.019 | -6.342
-7.5 | -0.413 | 0.06399 | -0.019 | -6.452
-7 | -0.375 | 0.05986 | -0.02 | -6.269
-6.5 | -0.335 | 0.05513 | -0.02 | -6.069
-6 | -0.291 | 0.05193 | -0.021 | -5.61
-5.5 | -0.246 | 0.0488 | -0.022 | -5.04
-5 | -0.199 | 0.04773 | -0.022 | -4.167
-4.5 | -0.151 | 0.04531 | -0.024 | -3.323
-4 | -0.101 | 0.04318 | -0.027 | -2.346
-3.5 | -0.063 | 0.02015 | -0.058 | -3.116
-3 | 0 | 0.01995 | -0.059 | -0.005
-2.5 | 0.063 | 0.019 | -0.059 | 3.311
-2 | 0.126 | 0.01894 | -0.06 | 6.662
-1.5 | 0.19 | 0.01893 | -0.061 | 10.025
-1 | 0.253 | 0.01904 | -0.061 | 13.293
-0.5 | 0.316 | 0.01916 | -0.062 | 16.514
0 | 0.36 | 0.02142 | -0.063 | 16.807
0.5 | 0.419 | 0.0219 | -0.063 | 19.123
1 | 0.478 | 0.02209 | -0.064 | 21.632
1.5 | 0.536 | 0.02264 | -0.065 | 23.676
2 | 0.595 | 0.0231 | -0.066 | 25.769
2.5 | 0.654 | 0.02366 | -0.067 | 27.668
3 | 0.713 | 0.02428 | -0.067 | 29.376
3.5 | 0.769 | 0.02506 | -0.068 | 30.669
4 | 0.826 | 0.02594 | -0.069 | 31.836
4.5 | 0.883 | 0.02685 | -0.07 | 32.877
5 | 0.941 | 0.02776 | -0.071 | 33.892
5.5 | 0.998 | 0.02867 | -0.072 | 34.793
6 | 1.052 | 0.02987 | -0.072 | 35.211
6.5 | 1.105 | 0.03149 | -0.073 | 35.089
7 | 1.156 | 0.0329 | -0.074 | 35.15
7.5 | 1.205 | 0.03447 | -0.075 | 34.949
8 | 1.25 | 0.03631 | -0.075 | 34.426
8.5 | 1.321 | 0.03812 | -0.079 | 34.652
9 | 1.36 | 0.04015 | -0.079 | 33.865
9.5 | 1.196 | 0.07139 | -0.041 | 16.754
10 | 1.221 | 0.07723 | -0.035 | 15.808
10.5 | 1.245 | 0.08193 | -0.033 | 15.193
11 | 1.265 | 0.08861 | -0.033 | 14.273
11.5 | 1.28 | 0.09739 | -0.033 | 13.143
12 | 1.29 | 0.10593 | -0.034 | 12.179
12.5 | 1.295 | 0.11536 | -0.034 | 11.222
13 | 1.293 | 0.12322 | -0.033 | 10.494
13.5 | 1.286 | 0.13419 | -0.033 | 9.583
14 | 1.272 | 0.1435 | -0.033 | 8.867

## 6. Re 50k Mach 0.25 (2)
BIGFOIL.COM POLAR EXPORT
GA 35A415
GA 35A415 |  |  |  | Cl Max: | 1.1956 | at alpha= | 13 | deg
XFOIL ncrit=9 |  |  |  | L/D Max: | 19.5377 | at alpha= | 12 | deg
Re: | 50000 |  |  | Cd Min: | 0.2269 | at alpha= | 18 | deg
Mach: | 0.25 |  |  | Cl=0 at alpha= | 1.4388 | deg
|  |  |  | @ Cl=0.1, Cd= | 0.052556
|  |  |  | @ Cl=0.4, Cd= | 0.076814
|  |  |  | @ Cl=0.6, Cd= | 0.096663
alpha (deg) | Cl | Cd | Cm | Cl/Cd
-10.5 | -0.3083 | 0.12587 | -0.0372 | -2.4494
-10 | -0.3044 | 0.12021 | -0.0374 | -2.5322
-9.5 | -0.291 | 0.11428 | -0.0354 | -2.5464
-9 | -0.3244 | 0.11347 | -0.0284 | -2.8589
-8.5 | -0.3686 | 0.11364 | -0.0205 | -3.2436
-7.5 | -0.4065 | 0.10773 | -0.0089 | -3.7733
-7 | -0.4164 | 0.10381 | -0.0039 | -4.0112
-6 | -0.6224 | 0.07292 | -0.0274 | -8.5354
-5.5 | -0.6232 | 0.06239 | -0.029 | -9.9888
-5 | -0.5919 | 0.05322 | -0.0315 | -11.1218
-4.5 | -0.5355 | 0.0472 | -0.035 | -11.3453
-4 | -0.4707 | 0.04286 | -0.0378 | -10.9823
-3.5 | -0.4006 | 0.03978 | -0.0411 | -10.0704
-3 | -0.3428 | 0.03768 | -0.0416 | -9.0977
-2.5 | -0.2824 | 0.03432 | -0.0418 | -8.2284
-2 | -0.2747 | 0.03482 | -0.0264 | -7.8891
-1.5 | -0.0627 | 0.03914 | -0.0516 | -1.6019
-1 | -0.0843 | 0.03837 | -0.0453 | -2.197
-0.5 | -0.0715 | 0.03899 | -0.0422 | -1.8338
0 | -0.0417 | 0.04039 | -0.0414 | -1.0324
0.5 | -0.0092 | 0.04222 | -0.0409 | -0.21791
2.5 | 0.0104 | 0.04627 | -0.0201 | 0.22477
3 | 0.0464 | 0.04878 | -0.0207 | 0.95121
3.5 | 0.1222 | 0.05412 | -0.0292 | 2.2579
4.5 | 0.2406 | 0.06264 | -0.0396 | 3.841
5 | 0.287 | 0.06646 | -0.0422 | 4.3184
5.5 | 0.3383 | 0.07112 | -0.0456 | 4.7567
6 | 0.3936 | 0.07613 | -0.0493 | 5.1701
6.5 | 0.4255 | 0.07954 | -0.0493 | 5.3495
7 | 0.4576 | 0.08354 | -0.0496 | 5.4776
7.5 | 0.4913 | 0.08803 | -0.0502 | 5.5811
8 | 0.5256 | 0.09272 | -0.0509 | 5.6687
8.5 | 0.565 | 0.0975 | -0.0517 | 5.7949
9 | 0.6716 | 0.09495 | -0.0486 | 7.0732
9.5 | 0.7311 | 0.09638 | -0.0473 | 7.5856
10 | 0.7572 | 0.09913 | -0.0451 | 7.6385
10.5 | 0.8 | 0.10047 | -0.0425 | 7.9626
11 | 0.8632 | 0.09847 | -0.0383 | 8.7661
11.5 | 0.9286 | 0.09369 | -0.0319 | 9.9114
12 | 1.1664 | 0.0597 | -0.0118 | 19.5377
12.5 | 1.1834 | 0.06417 | -0.0079 | 18.4416
13 | 1.1956 | 0.07011 | -0.0052 | 17.0532
13.5 | 1.184 | 0.07839 | -0.0039 | 15.104
14 | 1.1212 | 0.09219 | -0.0062 | 12.1618
14.5 | 1.0429 | 0.11149 | -0.0136 | 9.3542
15 | 0.8792 | 0.15866 | -0.0422 | 5.5414
15.5 | 0.8672 | 0.17249 | -0.0491 | 5.0275
16 | 0.87 | 0.1849 | -0.0546 | 4.7052
16.5 | 0.8364 | 0.2053 | -0.0704 | 4.074
17 | 0.8594 | 0.21435 | -0.0727 | 4.0093
17.5 | 0.878 | 0.22221 | -0.0754 | 3.9512
18 | 0.8816 | 0.2269 | -0.0801 | 3.8854

## 7. Re 50k Mach 0.50 (1)
BIGFOIL.COM POLAR EXPORT
GA 35A415
GA 35A415 |  |  |  | Cl Max: | 1.358 | at alpha= | 8 | deg
JavaFoil+Calcfoil stall+Eppler ext transition |  |  |  | L/D Max: | 32.818 | at alpha= | 5.5 | deg
Re: | 50000 |  |  | Cd Min: | 0.02008 | at alpha= | -2 | deg
Mach: | 0.5 |  |  | Cl=0 at alpha= | -3 | deg
|  |  |  | @ Cl=0.1, Cd= | 0.020132
|  |  |  | @ Cl=0.4, Cd= | 0.023448
|  |  |  | @ Cl=0.6, Cd= | 0.024845
alpha (deg) | Cl | Cd | Cm | Cl/Cd
-20 | -0.953 | 0.46079 | -0.019 | -2.069
-19.5 | -0.927 | 0.4471 | -0.02 | -2.072
-19 | -0.9 | 0.42229 | -0.02 | -2.13
-18.5 | -0.872 | 0.443 | -0.021 | -1.969
-18 | -0.845 | 0.42881 | -0.021 | -1.971
-17.5 | -0.814 | 0.36713 | -0.02 | -2.218
-17 | -0.787 | 0.35829 | -0.02 | -2.195
-16.5 | -0.759 | 0.36338 | -0.02 | -2.089
-16 | -0.732 | 0.353 | -0.021 | -2.073
-15.5 | -0.704 | 0.35103 | -0.021 | -2.006
-15 | -0.677 | 0.34642 | -0.022 | -1.953
-14.5 | -0.649 | 0.3126 | -0.022 | -2.076
-14 | -0.621 | 0.30852 | -0.023 | -2.014
-13.5 | -0.594 | 0.30276 | -0.023 | -1.961
-13 | -0.566 | 0.2894 | -0.023 | -1.955
-12.5 | -0.536 | 0.26207 | -0.021 | -2.046
-12 | -0.508 | 0.26527 | -0.021 | -1.917
-11.5 | -0.481 | 0.25936 | -0.022 | -1.853
-11 | -0.453 | 0.2581 | -0.022 | -1.754
-10.5 | -0.425 | 0.25521 | -0.023 | -1.664
-10 | -0.397 | 0.24962 | -0.023 | -1.589
-9.5 | -0.368 | 0.19305 | -0.022 | -1.907
-9 | -0.34 | 0.17838 | -0.022 | -1.906
-8.5 | -0.312 | 0.16984 | -0.023 | -1.836
-8 | -0.284 | 0.16697 | -0.022 | -1.698
-7.5 | -0.255 | 0.16282 | -0.022 | -1.568
-7 | -0.227 | 0.08792 | -0.021 | -2.581
-6.5 | -0.312 | 0.07626 | -0.02 | -4.09
-6 | -0.298 | 0.06331 | -0.021 | -4.701
-5.5 | -0.261 | 0.05628 | -0.022 | -4.645
-5 | -0.216 | 0.05133 | -0.023 | -4.206
-4.5 | -0.165 | 0.04806 | -0.023 | -3.441
-4 | -0.112 | 0.04532 | -0.026 | -2.469
-3.5 | -0.07 | 0.02117 | -0.064 | -3.296
-3 | 0 | 0.02105 | -0.064 | -0.006
-2.5 | 0.07 | 0.02017 | -0.065 | 3.479
-2 | 0.141 | 0.02008 | -0.066 | 7.015
-1.5 | 0.212 | 0.02012 | -0.067 | 10.541
-1 | 0.283 | 0.0202 | -0.068 | 13.999
-0.5 | 0.354 | 0.02034 | -0.068 | 17.383
0 | 0.399 | 0.02344 | -0.069 | 17.024
0.5 | 0.464 | 0.02397 | -0.07 | 19.366
1 | 0.53 | 0.02445 | -0.071 | 21.681
1.5 | 0.596 | 0.0248 | -0.072 | 24.036
2 | 0.661 | 0.02554 | -0.073 | 25.904
2.5 | 0.727 | 0.02633 | -0.074 | 27.602
3 | 0.791 | 0.02724 | -0.075 | 29.052
3.5 | 0.851 | 0.02833 | -0.075 | 30.052
4 | 0.916 | 0.02934 | -0.076 | 31.233
4.5 | 0.98 | 0.03059 | -0.077 | 32.03
5 | 1.042 | 0.03197 | -0.078 | 32.6
5.5 | 1.102 | 0.03359 | -0.079 | 32.818
6 | 1.16 | 0.03536 | -0.08 | 32.802
6.5 | 1.213 | 0.03726 | -0.081 | 32.564
7 | 1.261 | 0.03959 | -0.082 | 31.857
7.5 | 1.329 | 0.04418 | -0.085 | 30.081
8 | 1.358 | 0.04738 | -0.086 | 28.668
8.5 | 1.18 | 0.07135 | -0.036 | 16.543
9 | 1.17 | 0.08028 | -0.035 | 14.572
9.5 | 1.106 | 0.09545 | -0.034 | 11.589
10 | 0.735 | 0.16877 | -0.033 | 4.353
10.5 | 0.763 | 0.17641 | -0.037 | 4.324
11 | 0.791 | 0.23127 | -0.039 | 3.421
11.5 | 0.819 | 0.23718 | -0.04 | 3.452
12 | 0.847 | 0.27269 | -0.044 | 3.107
12.5 | 0.875 | 0.27359 | -0.044 | 3.198
13 | 0.903 | 0.28503 | -0.045 | 3.166

## 8. Re 50k Mach 0.50 (2)
BIGFOIL.COM POLAR EXPORT
GA 35A415
GA 35A415 |  |  |  | Cl Max: | -0.0284 | at alpha= | 0.5 | deg
XFOIL ncrit=9 |  |  |  | L/D Max: | -0.61036 | at alpha= | 0.5 | deg
Re: | 50000 |  |  | Cd Min: | 0.26303 | at alpha= | -20 | deg
Mach: | 0.5 |  |  | Cl=0 at alpha= | -99 | deg
|  |  |  | @ Cl=0.1, Cd= | 0.04653
|  |  |  | @ Cl=0.4, Cd= | 0.04653
|  |  |  | @ Cl=0.6, Cd= | 0.04653
alpha (deg) | Cl | Cd | Cm | Cl/Cd
-20 | -0.6206 | 0.26303 | 0.022 | -2.3594
-19.5 | -0.6053 | 0.26154 | 0.015 | -2.3144
-19 | -0.5772 | 0.24941 | 0.0112 | -2.3143
-18.5 | -0.5509 | 0.24054 | 0.0071 | -2.2903
-18 | -0.536 | 0.23792 | 0.0009 | -2.2529
-17.5 | -0.5074 | 0.22657 | -0.0026 | -2.2395
-17 | -0.4851 | 0.21992 | -0.007 | -2.2058
-16.5 | -0.4671 | 0.21384 | -0.012 | -2.1843
-16 | -0.4392 | 0.20469 | -0.0151 | -2.1457
-15.5 | -0.4334 | 0.20308 | -0.0209 | -2.1341
-15 | -0.3965 | 0.19046 | -0.023 | -2.0818
-14.5 | -0.3888 | 0.18694 | -0.0279 | -2.0798
-14 | -0.3611 | 0.17805 | -0.0304 | -2.0281
-13.5 | -0.3369 | 0.1698 | -0.0332 | -1.9841
-13 | -0.3246 | 0.16414 | -0.0366 | -1.9776
-12.5 | -0.3215 | 0.1609 | -0.0397 | -1.9981
-12 | -0.2905 | 0.15118 | -0.0414 | -1.9216
-11.5 | -0.2722 | 0.14417 | -0.0431 | -1.888
-11 | -0.2624 | 0.13867 | -0.0439 | -1.8923
-10.5 | -0.264 | 0.13475 | -0.042 | -1.9592
-10 | -0.2854 | 0.13333 | -0.0358 | -2.1406
-9 | -0.3448 | 0.13155 | -0.0242 | -2.6211
-8.5 | -0.3708 | 0.12979 | -0.0193 | -2.8569
-8 | -0.3791 | 0.12558 | -0.0151 | -3.0188
-7.5 | -0.3919 | 0.12165 | -0.0109 | -3.2215
-7 | -0.3912 | 0.11588 | -0.0079 | -3.3759
-6.5 | -0.4641 | 0.09931 | -0.0301 | -4.6732
-6 | -0.4955 | 0.09007 | -0.0369 | -5.5013
-5.5 | -0.5386 | 0.08011 | -0.0423 | -6.7233
-5 | -0.5464 | 0.07177 | -0.0447 | -7.6132
-4.5 | -0.5407 | 0.06386 | -0.0461 | -8.467
-4 | -0.5136 | 0.05645 | -0.0482 | -9.0983
-3.5 | -0.4718 | 0.05093 | -0.0488 | -9.2637
-3 | -0.4103 | 0.0467 | -0.0505 | -8.7859
-2.5 | -0.3502 | 0.04397 | -0.0503 | -7.9645
-2 | -0.283 | 0.04191 | -0.0509 | -6.7526
-1.5 | -0.2522 | 0.04009 | -0.0418 | -6.2908
-1 | -0.213 | 0.04202 | -0.0279 | -5.069
-0.5 | -0.047 | 0.04512 | -0.0513 | -1.0417
0 | -0.0565 | 0.04503 | -0.0451 | -1.2547
0.5 | -0.0284 | 0.04653 | -0.0438 | -0.61036

## 9. Re 100k Mach 0.00 (1)
BIGFOIL.COM POLAR EXPORT
GA 35A415
GA 35A415 |  |  |  | Cl Max: | 1.474 | at alpha= | 11 | deg
JavaFoil+Calcfoil stall+Eppler ext transition |  |  |  | L/D Max: | 50.924 | at alpha= | 7 | deg
Re: | 100000 |  |  | Cd Min: | 0.01417 | at alpha= | -1.5 | deg
Mach: | 0 |  |  | Cl=0 at alpha= | -3 | deg
|  |  |  | @ Cl=0.1, Cd= | 0.014213
|  |  |  | @ Cl=0.4, Cd= | 0.014947
|  |  |  | @ Cl=0.6, Cd= | 0.016003
alpha (deg) | Cl | Cd | Cm | Cl/Cd
-19 | -0.562 | 0.24088 | -0.011 | -2.334
-18.5 | -0.576 | 0.23521 | -0.012 | -2.451
-18 | -0.59 | 0.21696 | -0.012 | -2.72
-17.5 | -0.603 | 0.21104 | -0.012 | -2.858
-17 | -0.615 | 0.19426 | -0.012 | -3.167
-16.5 | -0.626 | 0.18007 | -0.013 | -3.478
-16 | -0.636 | 0.17324 | -0.013 | -3.672
-15.5 | -0.644 | 0.17236 | -0.013 | -3.737
-15 | -0.651 | 0.16142 | -0.013 | -4.03
-14.5 | -0.655 | 0.15128 | -0.013 | -4.329
-14 | -0.657 | 0.14173 | -0.014 | -4.636
-13.5 | -0.657 | 0.1304 | -0.014 | -5.035
-13 | -0.653 | 0.1216 | -0.014 | -5.373
-12.5 | -0.647 | 0.11111 | -0.015 | -5.826
-12 | -0.638 | 0.10567 | -0.015 | -6.038
-11.5 | -0.626 | 0.10006 | -0.015 | -6.252
-11 | -0.61 | 0.09235 | -0.016 | -6.603
-10.5 | -0.591 | 0.08572 | -0.016 | -6.89
-10 | -0.568 | 0.07831 | -0.017 | -7.256
-9.5 | -0.543 | 0.07472 | -0.017 | -7.261
-9 | -0.514 | 0.0695 | -0.018 | -7.391
-8.5 | -0.482 | 0.06547 | -0.018 | -7.357
-8 | -0.447 | 0.06046 | -0.018 | -7.392
-7.5 | -0.41 | 0.05648 | -0.019 | -7.252
-7 | -0.37 | 0.05243 | -0.019 | -7.055
-6.5 | -0.328 | 0.04938 | -0.02 | -6.646
-6 | -0.285 | 0.04659 | -0.021 | -6.113
-5.5 | -0.24 | 0.04537 | -0.022 | -5.286
-5 | -0.194 | 0.04292 | -0.025 | -4.517
-4.5 | -0.181 | 0.01665 | -0.057 | -10.848
-4 | -0.121 | 0.01619 | -0.058 | -7.477
-3.5 | -0.061 | 0.01627 | -0.058 | -3.742
-3 | 0 | 0.01423 | -0.059 | -0.007
-2.5 | 0.061 | 0.0142 | -0.06 | 4.294
-2 | 0.122 | 0.01422 | -0.061 | 8.594
-1.5 | 0.184 | 0.01417 | -0.062 | 12.969
-1 | 0.245 | 0.01464 | -0.063 | 16.743
-0.5 | 0.306 | 0.01483 | -0.064 | 20.664
0 | 0.363 | 0.01503 | -0.064 | 24.113
0.5 | 0.421 | 0.0149 | -0.064 | 28.259
1 | 0.479 | 0.01517 | -0.065 | 31.55
1.5 | 0.535 | 0.01559 | -0.065 | 34.34
2 | 0.593 | 0.01596 | -0.066 | 37.165
2.5 | 0.651 | 0.01632 | -0.067 | 39.915
3 | 0.71 | 0.01674 | -0.068 | 42.386
3.5 | 0.764 | 0.01728 | -0.068 | 44.218
4 | 0.82 | 0.01789 | -0.069 | 45.828
4.5 | 0.876 | 0.01852 | -0.07 | 47.287
5 | 0.933 | 0.01918 | -0.071 | 48.628
5.5 | 0.989 | 0.01976 | -0.071 | 50.049
6 | 1.043 | 0.02075 | -0.072 | 50.259
6.5 | 1.096 | 0.02163 | -0.073 | 50.673
7 | 1.148 | 0.02254 | -0.074 | 50.924
7.5 | 1.197 | 0.02363 | -0.075 | 50.655
8 | 1.244 | 0.02479 | -0.075 | 50.186
8.5 | 1.302 | 0.02912 | -0.077 | 44.706
9 | 1.342 | 0.03205 | -0.078 | 41.859
9.5 | 1.38 | 0.03391 | -0.078 | 40.701
10 | 1.416 | 0.03584 | -0.079 | 39.494
10.5 | 1.447 | 0.0378 | -0.08 | 38.289
11 | 1.474 | 0.03994 | -0.08 | 36.91
11.5 | 1.285 | 0.08356 | -0.035 | 15.375
12 | 1.305 | 0.08908 | -0.033 | 14.65
12.5 | 1.323 | 0.09517 | -0.034 | 13.903
13 | 1.338 | 0.10132 | -0.033 | 13.202
13.5 | 1.349 | 0.10914 | -0.034 | 12.36
14 | 1.357 | 0.11827 | -0.034 | 11.472
14.5 | 1.361 | 0.12327 | -0.034 | 11.043
15 | 1.362 | 0.13463 | -0.034 | 10.119
15.5 | 1.351 | 0.13967 | -0.034 | 9.676
16 | 1.337 | 0.15418 | -0.034 | 8.67

## 10. Re 100k Mach 0.00 (2)
BIGFOIL.COM POLAR EXPORT
GA 35A415
GA 35A415 |  |  |  | Cl Max: | 1.3131 | at alpha= | 15 | deg
XFOIL ncrit=9 |  |  |  | L/D Max: | 47.1638 | at alpha= | 10 | deg
Re: | 100000 |  |  | Cd Min: | 0.23991 | at alpha= | 20 | deg
Mach: | 0 |  |  | Cl=0 at alpha= | -2.3607 | deg
|  |  |  | @ Cl=0.1, Cd= | 0.024416
|  |  |  | @ Cl=0.4, Cd= | 0.025019
|  |  |  | @ Cl=0.6, Cd= | 0.040137
alpha (deg) | Cl | Cd | Cm | Cl/Cd
-20 | -0.5803 | 0.23485 | 0.0198 | -2.4709
-19.5 | -0.5675 | 0.23071 | 0.0137 | -2.4598
-19 | -0.5536 | 0.22467 | 0.0089 | -2.4641
-18.5 | -0.5291 | 0.21636 | 0.0074 | -2.4455
-18 | -0.5113 | 0.2103 | 0.0038 | -2.4313
-17.5 | -0.5059 | 0.20733 | -0.003 | -2.4401
-17 | -0.4834 | 0.19809 | -0.0051 | -2.4403
-16.5 | -0.4627 | 0.19138 | -0.0073 | -2.4177
-16 | -0.4491 | 0.18551 | -0.0115 | -2.4209
-15.5 | -0.4646 | 0.18452 | -0.0201 | -2.5179
-15 | -0.4213 | 0.17197 | -0.0183 | -2.4498
-14.5 | -0.405 | 0.16561 | -0.0209 | -2.4455
-14 | -0.4189 | 0.16215 | -0.0287 | -2.5834
-13.5 | -0.386 | 0.15218 | -0.028 | -2.5365
-13 | -0.3724 | 0.14597 | -0.0305 | -2.5512
-12.5 | -0.3899 | 0.13967 | -0.0381 | -2.7916
-12 | -0.3525 | 0.13203 | -0.036 | -2.6698
-11.5 | -0.3781 | 0.12638 | -0.045 | -2.9918
-11 | -0.3423 | 0.1179 | -0.0425 | -2.9033
-10.5 | -0.3582 | 0.11164 | -0.0493 | -3.2085
-10 | -0.3371 | 0.10427 | -0.0483 | -3.233
-9.5 | -0.3688 | 0.10315 | -0.0418 | -3.5754
-9 | -0.382 | 0.09524 | -0.0501 | -4.0109
-8.5 | -0.3526 | 0.086 | -0.0602 | -4.1
-8 | -0.3243 | 0.07693 | -0.0705 | -4.2155
-7.5 | -0.4134 | 0.04763 | -0.0894 | -8.6794
-7 | -0.3917 | 0.04028 | -0.0867 | -9.7244
-6 | -0.2974 | 0.03138 | -0.0861 | -9.4774
-5.5 | -0.2412 | 0.02835 | -0.0861 | -8.5079
-5 | -0.1959 | 0.02657 | -0.0846 | -7.373
-4.5 | -0.1454 | 0.02478 | -0.0838 | -5.8676
-4 | -0.1118 | 0.02258 | -0.0806 | -4.9513
-3.5 | -0.0912 | 0.02192 | -0.0745 | -4.1606
-3 | -0.044 | 0.02214 | -0.0711 | -1.9874
-2.5 | -0.0095 | 0.02287 | -0.0664 | -0.41539
-2 | 0.0246 | 0.02375 | -0.0614 | 1.0358
-1.5 | 0.0881 | 0.0243 | -0.0598 | 3.6255
-1 | 0.1852 | 0.02525 | -0.0678 | 7.3347
-0.5 | 0.3232 | 0.02505 | -0.0838 | 12.9022
0 | 0.4471 | 0.025 | -0.099 | 17.884
0.5 | 0.4644 | 0.02559 | -0.0946 | 18.1477
1 | 0.4563 | 0.02743 | -0.0865 | 16.6351
1.5 | 0.4519 | 0.02955 | -0.0787 | 15.2927
2.5 | 0.5288 | 0.03164 | -0.0742 | 16.713
3 | 0.5425 | 0.0341 | -0.0697 | 15.9091
4 | 0.5812 | 0.03898 | -0.0629 | 14.9102
5 | 0.6452 | 0.04292 | -0.059 | 15.0326
5.5 | 0.7198 | 0.04232 | -0.0599 | 17.0085
6.5 | 0.7671 | 0.04695 | -0.0547 | 16.3387
8.5 | 1.1117 | 0.03235 | -0.054 | 34.3648
9 | 1.197 | 0.02812 | -0.0541 | 42.5676
9.5 | 1.2348 | 0.02675 | -0.0496 | 46.1607
10 | 1.2522 | 0.02655 | -0.0429 | 47.1638
10.5 | 1.2476 | 0.02857 | -0.0356 | 43.6682
11 | 1.2272 | 0.03287 | -0.029 | 37.335
11.5 | 1.2043 | 0.03848 | -0.0238 | 31.2968
12 | 1.191 | 0.04392 | -0.0199 | 27.1175
12.5 | 1.189 | 0.04869 | -0.0166 | 24.4198
13 | 1.1994 | 0.05269 | -0.0137 | 22.7633
14 | 1.2641 | 0.05868 | -0.0089 | 21.5423
14.5 | 1.2795 | 0.06315 | -0.0071 | 20.2613
15 | 1.3131 | 0.06771 | -0.0054 | 19.393
15.5 | 1.3057 | 0.07434 | -0.004 | 17.5639
16 | 1.3011 | 0.08108 | -0.0032 | 16.0471
16.5 | 1.2852 | 0.08931 | -0.0031 | 14.3903
17 | 1.2475 | 0.10013 | -0.005 | 12.4588
17.5 | 1.1333 | 0.12371 | -0.0165 | 9.1609
18 | 1.0018 | 0.16382 | -0.0411 | 6.1152
19 | 0.9189 | 0.22538 | -0.0762 | 4.0771
19.5 | 0.9328 | 0.23406 | -0.08 | 3.9853
20 | 0.9416 | 0.23991 | -0.0852 | 3.9248

## 11. Re 100k Mach 0.10 (1)
BIGFOIL.COM POLAR EXPORT
GA 35A415
GA 35A415 |  |  |  | Cl Max: | 1.449 | at alpha= | 10.5 | deg
JavaFoil+Calcfoil stall+Eppler ext transition |  |  |  | L/D Max: | 50.698 | at alpha= | 7 | deg
Re: | 100000 |  |  | Cd Min: | 0.01421 | at alpha= | -2.5 | deg
Mach: | 0.1 |  |  | Cl=0 at alpha= | -3 | deg
|  |  |  | @ Cl=0.1, Cd= | 0.014216
|  |  |  | @ Cl=0.4, Cd= | 0.014995
|  |  |  | @ Cl=0.6, Cd= | 0.016065
alpha (deg) | Cl | Cd | Cm | Cl/Cd
-18.5 | -0.528 | 0.24021 | -0.012 | -2.198
-18 | -0.545 | 0.22178 | -0.012 | -2.455
-17.5 | -0.561 | 0.21673 | -0.012 | -2.586
-17 | -0.576 | 0.20014 | -0.013 | -2.876
-16.5 | -0.59 | 0.18516 | -0.013 | -3.185
-16 | -0.603 | 0.17874 | -0.013 | -3.372
-15.5 | -0.614 | 0.17979 | -0.013 | -3.415
-15 | -0.624 | 0.16397 | -0.013 | -3.803
-14.5 | -0.631 | 0.15442 | -0.014 | -4.086
-14 | -0.636 | 0.14554 | -0.014 | -4.371
-13.5 | -0.639 | 0.13453 | -0.014 | -4.747
-13 | -0.638 | 0.12456 | -0.014 | -5.124
-12.5 | -0.635 | 0.11442 | -0.015 | -5.548
-12 | -0.628 | 0.10885 | -0.015 | -5.768
-11.5 | -0.618 | 0.10154 | -0.015 | -6.082
-11 | -0.604 | 0.09368 | -0.016 | -6.445
-10.5 | -0.586 | 0.08756 | -0.016 | -6.696
-10 | -0.565 | 0.07983 | -0.017 | -7.082
-9.5 | -0.541 | 0.07509 | -0.017 | -7.202
-9 | -0.513 | 0.06918 | -0.018 | -7.412
-8.5 | -0.482 | 0.06632 | -0.018 | -7.26
-8 | -0.447 | 0.06107 | -0.019 | -7.325
-7.5 | -0.41 | 0.05617 | -0.019 | -7.305
-7 | -0.371 | 0.05276 | -0.02 | -7.03
-6.5 | -0.329 | 0.04961 | -0.02 | -6.637
-6 | -0.286 | 0.04686 | -0.022 | -6.101
-5.5 | -0.241 | 0.04543 | -0.022 | -5.3
-5 | -0.195 | 0.04313 | -0.025 | -4.514
-4.5 | -0.181 | 0.01674 | -0.057 | -10.836
-4 | -0.122 | 0.01619 | -0.058 | -7.514
-3.5 | -0.061 | 0.01592 | -0.059 | -3.843
-3 | 0 | 0.01433 | -0.06 | -0.007
-2.5 | 0.061 | 0.01421 | -0.061 | 4.311
-2 | 0.123 | 0.01422 | -0.062 | 8.637
-1.5 | 0.185 | 0.01426 | -0.063 | 12.956
-1 | 0.246 | 0.01474 | -0.064 | 16.714
-0.5 | 0.308 | 0.01483 | -0.065 | 20.773
0 | 0.364 | 0.01505 | -0.064 | 24.196
0.5 | 0.423 | 0.01496 | -0.065 | 28.243
1 | 0.481 | 0.01528 | -0.065 | 31.474
1.5 | 0.538 | 0.01565 | -0.066 | 34.356
2 | 0.596 | 0.01604 | -0.066 | 37.146
2.5 | 0.654 | 0.01641 | -0.067 | 39.882
3 | 0.712 | 0.01686 | -0.068 | 42.245
3.5 | 0.767 | 0.01738 | -0.069 | 44.153
4 | 0.824 | 0.01801 | -0.069 | 45.735
4.5 | 0.879 | 0.01866 | -0.07 | 47.131
5 | 0.937 | 0.01928 | -0.071 | 48.596
5.5 | 0.993 | 0.01989 | -0.072 | 49.96
6 | 1.048 | 0.0209 | -0.073 | 50.141
6.5 | 1.101 | 0.0218 | -0.073 | 50.483
7 | 1.153 | 0.02274 | -0.074 | 50.698
7.5 | 1.202 | 0.02383 | -0.075 | 50.431
8 | 1.249 | 0.02504 | -0.076 | 49.875
8.5 | 1.306 | 0.02945 | -0.078 | 44.358
9 | 1.346 | 0.03238 | -0.078 | 41.56
9.5 | 1.384 | 0.03429 | -0.079 | 40.361
10 | 1.419 | 0.03626 | -0.079 | 39.119
10.5 | 1.449 | 0.03826 | -0.08 | 37.889
11 | 1.266 | 0.07849 | -0.041 | 16.124
11.5 | 1.285 | 0.084 | -0.035 | 15.3
12 | 1.305 | 0.09042 | -0.034 | 14.428
12.5 | 1.321 | 0.09698 | -0.034 | 13.622
13 | 1.334 | 0.10211 | -0.034 | 13.063
13.5 | 1.343 | 0.10933 | -0.033 | 12.284
14 | 1.348 | 0.1182 | -0.033 | 11.408
14.5 | 1.351 | 0.12704 | -0.034 | 10.631
15 | 1.348 | 0.13377 | -0.033 | 10.08
15.5 | 1.334 | 0.14202 | -0.034 | 9.393

## 12. Re 100k Mach 0.10 (2)
BIGFOIL.COM POLAR EXPORT
GA 35A415
GA 35A415 |  |  |  | Cl Max: | 1.3049 | at alpha= | 15 | deg
XFOIL ncrit=9 |  |  |  | L/D Max: | 47.0537 | at alpha= | 9.5 | deg
Re: | 100000 |  |  | Cd Min: | 0.24099 | at alpha= | 20 | deg
Mach: | 0.1 |  |  | Cl=0 at alpha= | -2.3603 | deg
|  |  |  | @ Cl=0.1, Cd= | 0.024523
|  |  |  | @ Cl=0.4, Cd= | 0.025313
|  |  |  | @ Cl=0.6, Cd= | 0.040159
alpha (deg) | Cl | Cd | Cm | Cl/Cd
-20 | -0.5813 | 0.23554 | 0.0199 | -2.4679
-19.5 | -0.5694 | 0.23186 | 0.0135 | -2.4558
-19 | -0.5524 | 0.22463 | 0.0095 | -2.4592
-18.5 | -0.5293 | 0.21692 | 0.0075 | -2.4401
-18 | -0.5115 | 0.21086 | 0.0038 | -2.4258
-17.5 | -0.5079 | 0.20849 | -0.0034 | -2.4361
-17 | -0.4822 | 0.19845 | -0.0049 | -2.4298
-16.5 | -0.4621 | 0.19185 | -0.0074 | -2.4087
-16 | -0.4494 | 0.18615 | -0.0118 | -2.4142
-15.5 | -0.4655 | 0.18541 | -0.0206 | -2.5107
-15 | -0.4194 | 0.17238 | -0.0183 | -2.433
-14.5 | -0.4038 | 0.16605 | -0.0212 | -2.4318
-14 | -0.42 | 0.16298 | -0.0293 | -2.577
-13.5 | -0.3826 | 0.15257 | -0.028 | -2.5077
-13 | -0.3716 | 0.1465 | -0.031 | -2.5365
-12.5 | -0.3803 | 0.1397 | -0.037 | -2.7223
-12 | -0.3495 | 0.13249 | -0.0362 | -2.6379
-11.5 | -0.3793 | 0.12709 | -0.0459 | -2.9845
-11 | -0.3378 | 0.11843 | -0.0426 | -2.8523
-10.5 | -0.3621 | 0.11233 | -0.0507 | -3.2235
-10 | -0.3322 | 0.10492 | -0.0482 | -3.1662
-9.5 | -0.3694 | 0.1044 | -0.041 | -3.5383
-9 | -0.3692 | 0.09612 | -0.0494 | -3.841
-8.5 | -0.3396 | 0.08698 | -0.0595 | -3.9043
-8 | -0.3145 | 0.07759 | -0.0706 | -4.0534
-7.5 | -0.4085 | 0.04824 | -0.0908 | -8.4681
-7 | -0.3898 | 0.0406 | -0.088 | -9.601
-6.5 | -0.3505 | 0.0358 | -0.0865 | -9.7905
-6 | -0.3012 | 0.03186 | -0.0865 | -9.4539
-5.5 | -0.2413 | 0.02865 | -0.0869 | -8.4223
-5 | -0.1967 | 0.02683 | -0.0852 | -7.3313
-4.5 | -0.1494 | 0.02524 | -0.0838 | -5.9192
-4 | -0.1093 | 0.02296 | -0.0815 | -4.7605
-3.5 | -0.0915 | 0.02203 | -0.0751 | -4.1534
-3 | -0.0509 | 0.02244 | -0.071 | -2.2683
-2.5 | -0.009 | 0.02295 | -0.067 | -0.39216
-2 | 0.0232 | 0.0239 | -0.0617 | 0.97071
-1.5 | 0.0859 | 0.02435 | -0.0597 | 3.5277
-1 | 0.177 | 0.02547 | -0.0667 | 6.9494
-0.5 | 0.3184 | 0.02519 | -0.0829 | 12.6399
0 | 0.4444 | 0.02538 | -0.0989 | 17.5099
0.5 | 0.4689 | 0.02567 | -0.0952 | 18.2665
1 | 0.46 | 0.02752 | -0.087 | 16.7151
1.5 | 0.4542 | 0.02966 | -0.079 | 15.3136
2 | 0.4598 | 0.03189 | -0.0728 | 14.4183
2.5 | 0.529 | 0.03189 | -0.0741 | 16.5883
3 | 0.5469 | 0.03414 | -0.0701 | 16.0193
4 | 0.5839 | 0.0391 | -0.063 | 14.9335
5 | 0.6458 | 0.04317 | -0.0588 | 14.9595
5.5 | 0.7388 | 0.04146 | -0.0611 | 17.8196
6 | 0.7222 | 0.04633 | -0.0557 | 15.5882
6.5 | 0.8102 | 0.04426 | -0.0567 | 18.3055
8.5 | 1.1221 | 0.03197 | -0.054 | 35.0985
9 | 1.1857 | 0.02913 | -0.0519 | 40.7037
9.5 | 1.2441 | 0.02644 | -0.0491 | 47.0537
10 | 1.2474 | 0.02713 | -0.0411 | 45.9786
10.5 | 1.2421 | 0.02936 | -0.034 | 42.3059
11 | 1.2203 | 0.034 | -0.0276 | 35.8912
11.5 | 1.1984 | 0.03967 | -0.0227 | 30.2092
12 | 1.1864 | 0.04507 | -0.0189 | 26.3235
12.5 | 1.1861 | 0.04971 | -0.0157 | 23.8604
13 | 1.1978 | 0.05371 | -0.0129 | 22.3012
13.5 | 1.2259 | 0.05676 | -0.0101 | 21.598
14 | 1.2612 | 0.05998 | -0.0079 | 21.027
14.5 | 1.2772 | 0.06459 | -0.0061 | 19.774
15 | 1.3049 | 0.06965 | -0.0044 | 18.7351
15.5 | 1.2911 | 0.07691 | -0.0032 | 16.7872
16 | 1.2751 | 0.08474 | -0.0029 | 15.0472
16.5 | 1.247 | 0.09439 | -0.004 | 13.2111
17 | 1.1846 | 0.10928 | -0.0091 | 10.84
17.5 | 1.0891 | 0.13353 | -0.0224 | 8.1562
18 | 1.006 | 0.16372 | -0.0405 | 6.1446
19 | 0.9202 | 0.22641 | -0.077 | 4.0643
19.5 | 0.9361 | 0.23522 | -0.0803 | 3.9797
20 | 0.9434 | 0.24099 | -0.086 | 3.9147

## 13. Re 100k Mach 0.25 (1)
BIGFOIL.COM POLAR EXPORT
GA 35A415
GA 35A415 |  |  |  | Cl Max: | 1.431 | at alpha= | 10 | deg
JavaFoil+Calcfoil stall+Eppler ext transition |  |  |  | L/D Max: | 49.817 | at alpha= | 6 | deg
Re: | 100000 |  |  | Cd Min: | 0.01436 | at alpha= | -2.5 | deg
Mach: | 0.25 |  |  | Cl=0 at alpha= | -3 | deg
|  |  |  | @ Cl=0.1, Cd= | 0.014378
|  |  |  | @ Cl=0.4, Cd= | 0.015531
|  |  |  | @ Cl=0.6, Cd= | 0.016453
alpha (deg) | Cl | Cd | Cm | Cl/Cd
-16 | -0.282 | 0.23324 | -0.014 | -1.21
-15.5 | -0.331 | 0.21984 | -0.014 | -1.504
-15 | -0.374 | 0.20519 | -0.014 | -1.822
-14.5 | -0.413 | 0.18895 | -0.014 | -2.186
-14 | -0.448 | 0.16568 | -0.015 | -2.703
-13.5 | -0.478 | 0.15377 | -0.015 | -3.109
-13 | -0.504 | 0.14226 | -0.015 | -3.54
-12.5 | -0.524 | 0.12787 | -0.015 | -4.096
-12 | -0.538 | 0.11655 | -0.016 | -4.619
-11.5 | -0.547 | 0.10761 | -0.016 | -5.084
-11 | -0.55 | 0.10515 | -0.016 | -5.229
-10.5 | -0.547 | 0.09171 | -0.016 | -5.96
-10 | -0.537 | 0.0854 | -0.017 | -6.294
-9.5 | -0.523 | 0.08047 | -0.017 | -6.495
-9 | -0.502 | 0.07325 | -0.018 | -6.857
-8.5 | -0.477 | 0.06847 | -0.018 | -6.965
-8 | -0.447 | 0.06333 | -0.019 | -7.057
-7.5 | -0.413 | 0.05792 | -0.019 | -7.129
-7 | -0.375 | 0.05373 | -0.02 | -6.985
-6.5 | -0.335 | 0.05026 | -0.021 | -6.657
-6 | -0.291 | 0.04741 | -0.022 | -6.146
-5.5 | -0.246 | 0.0449 | -0.022 | -5.479
-5 | -0.199 | 0.04366 | -0.024 | -4.559
-4.5 | -0.186 | 0.01691 | -0.058 | -10.997
-4 | -0.125 | 0.01673 | -0.059 | -7.461
-3.5 | -0.063 | 0.01623 | -0.06 | -3.868
-3 | 0 | 0.01625 | -0.061 | -0.007
-2.5 | 0.063 | 0.01436 | -0.062 | 4.382
-2 | 0.126 | 0.01439 | -0.063 | 8.769
-1.5 | 0.19 | 0.01444 | -0.064 | 13.148
-1 | 0.253 | 0.01496 | -0.065 | 16.924
-0.5 | 0.316 | 0.01489 | -0.065 | 21.257
0 | 0.372 | 0.0154 | -0.065 | 24.17
0.5 | 0.432 | 0.01568 | -0.066 | 27.53
1 | 0.491 | 0.01572 | -0.066 | 31.241
1.5 | 0.549 | 0.01616 | -0.067 | 34.005
2 | 0.61 | 0.01651 | -0.068 | 36.934
2.5 | 0.67 | 0.01689 | -0.069 | 39.668
3 | 0.729 | 0.0174 | -0.069 | 41.926
3.5 | 0.785 | 0.018 | -0.07 | 43.602
4 | 0.843 | 0.01863 | -0.071 | 45.26
4.5 | 0.901 | 0.01928 | -0.072 | 46.745
5 | 0.96 | 0.01996 | -0.073 | 48.112
5.5 | 1.018 | 0.02064 | -0.074 | 49.316
6 | 1.073 | 0.02154 | -0.074 | 49.817
6.5 | 1.127 | 0.02273 | -0.075 | 49.557
7 | 1.179 | 0.02378 | -0.076 | 49.563
7.5 | 1.228 | 0.02498 | -0.077 | 49.157
8 | 1.274 | 0.02636 | -0.078 | 48.325
8.5 | 1.328 | 0.03248 | -0.079 | 40.882
9 | 1.367 | 0.03446 | -0.08 | 39.669
9.5 | 1.401 | 0.0366 | -0.08 | 38.287
10 | 1.431 | 0.03878 | -0.081 | 36.9
10.5 | 1.246 | 0.07552 | -0.035 | 16.492
11 | 1.265 | 0.08138 | -0.034 | 15.544
11.5 | 1.28 | 0.08769 | -0.034 | 14.598
12 | 1.29 | 0.09389 | -0.034 | 13.742
12.5 | 1.295 | 0.10192 | -0.034 | 12.703
13 | 1.293 | 0.10879 | -0.034 | 11.888
13.5 | 1.286 | 0.11752 | -0.034 | 10.943
14 | 1.273 | 0.12584 | -0.034 | 10.113
14.5 | 1.253 | 0.13659 | -0.034 | 9.173
15 | 1.227 | 0.14954 | -0.033 | 8.203

## 14. Re 100k Mach 0.25 (2)
BIGFOIL.COM POLAR EXPORT
GA 35A415
GA 35A415 |  |  |  | Cl Max: | 1.2551 | at alpha= | 15 | deg
XFOIL ncrit=9 |  |  |  | L/D Max: | 39.5044 | at alpha= | 9.5 | deg
Re: | 100000 |  |  | Cd Min: | 0.24691 | at alpha= | 20 | deg
Mach: | 0.25 |  |  | Cl=0 at alpha= | -2.2517 | deg
|  |  |  | @ Cl=0.1, Cd= | 0.025867
|  |  |  | @ Cl=0.4, Cd= | 0.026684
|  |  |  | @ Cl=0.6, Cd= | 0.044663
alpha (deg) | Cl | Cd | Cm | Cl/Cd
-20 | -0.5879 | 0.23979 | 0.0199 | -2.4517
-19.5 | -0.5815 | 0.23908 | 0.0121 | -2.4322
-19 | -0.5517 | 0.22672 | 0.0111 | -2.4334
-18.5 | -0.5312 | 0.22014 | 0.0078 | -2.413
-18 | -0.514 | 0.21423 | 0.0032 | -2.3993
-17.5 | -0.519 | 0.21522 | -0.0054 | -2.4115
-17 | -0.4786 | 0.2009 | -0.0045 | -2.3823
-16.5 | -0.4601 | 0.19453 | -0.008 | -2.3652
-16 | -0.4569 | 0.19129 | -0.0147 | -2.3885
-15.5 | -0.4355 | 0.18209 | -0.0172 | -2.3917
-15 | -0.4116 | 0.17467 | -0.0189 | -2.3564
-14.5 | -0.401 | 0.16893 | -0.0233 | -2.3738
-14 | -0.4116 | 0.1649 | -0.0303 | -2.4961
-13.5 | -0.3692 | 0.15475 | -0.0287 | -2.3858
-13 | -0.3781 | 0.15059 | -0.0352 | -2.5108
-12.5 | -0.3515 | 0.14136 | -0.0357 | -2.4866
-12 | -0.3368 | 0.13485 | -0.038 | -2.4976
-11.5 | -0.3511 | 0.12827 | -0.0449 | -2.7372
-11 | -0.3181 | 0.12099 | -0.0437 | -2.6291
-10 | -0.3132 | 0.10846 | -0.0482 | -2.8877
-9.5 | -0.3614 | 0.10799 | -0.0443 | -3.3466
-9 | -0.326 | 0.09859 | -0.0531 | -3.3066
-8.5 | -0.3272 | 0.08845 | -0.0703 | -3.6993
-8 | -0.3155 | 0.07847 | -0.0809 | -4.0206
-7.5 | -0.3781 | 0.05127 | -0.0981 | -7.3747
-7 | -0.3672 | 0.04302 | -0.0966 | -8.5356
-6.5 | -0.3436 | 0.03827 | -0.0927 | -8.9783
-6 | -0.3056 | 0.03401 | -0.0909 | -8.9856
-5.5 | -0.2609 | 0.03122 | -0.0888 | -8.3568
-5 | -0.1984 | 0.02827 | -0.0893 | -7.018
-4.5 | -0.1585 | 0.02669 | -0.0864 | -5.9386
-4 | -0.1186 | 0.02527 | -0.0836 | -4.6933
-3.5 | -0.0878 | 0.02259 | -0.0793 | -3.8867
-3 | -0.0604 | 0.02322 | -0.0734 | -2.6012
-2.5 | -0.0224 | 0.02392 | -0.0685 | -0.93645
-2 | 0.0227 | 0.02444 | -0.0643 | 0.92881
-1.5 | 0.054 | 0.02567 | -0.0583 | 2.1036
-1 | 0.1546 | 0.0261 | -0.0636 | 5.9234
-0.5 | 0.2787 | 0.02706 | -0.078 | 10.2993
0 | 0.4237 | 0.02661 | -0.0952 | 15.9226
0.5 | 0.4354 | 0.02808 | -0.0918 | 15.5057
1 | 0.4119 | 0.03009 | -0.0812 | 13.6889
2 | 0.4756 | 0.03243 | -0.0744 | 14.6654
2.5 | 0.4842 | 0.03493 | -0.069 | 13.862
3.5 | 0.5212 | 0.03984 | -0.0616 | 13.0823
4.5 | 0.5869 | 0.04404 | -0.0579 | 13.3265
5 | 0.6254 | 0.04587 | -0.0564 | 13.6342
5.5 | 0.6647 | 0.04761 | -0.0549 | 13.9614
6 | 0.7038 | 0.04926 | -0.0534 | 14.2875
6.5 | 0.7457 | 0.05061 | -0.0518 | 14.7342
7 | 0.7938 | 0.05127 | -0.0502 | 15.4827
8 | 0.9926 | 0.04166 | -0.0482 | 23.8262
8.5 | 1.1096 | 0.0346 | -0.0479 | 32.0694
9 | 1.1718 | 0.0315 | -0.0445 | 37.2
9.5 | 1.2037 | 0.03047 | -0.039 | 39.5044
10 | 1.2194 | 0.03112 | -0.0331 | 39.1838
10.5 | 1.2103 | 0.03452 | -0.027 | 35.0608
11 | 1.1885 | 0.03997 | -0.0217 | 29.7348
11.5 | 1.1722 | 0.04564 | -0.0176 | 25.6836
12 | 1.1674 | 0.05082 | -0.0143 | 22.9713
12.5 | 1.1747 | 0.05524 | -0.0112 | 21.2654
13 | 1.194 | 0.05907 | -0.0082 | 20.2133
13.5 | 1.2169 | 0.06313 | -0.0057 | 19.2761
14 | 1.2419 | 0.06763 | -0.0034 | 18.3632
14.5 | 1.2409 | 0.07424 | -0.0022 | 16.7147
15 | 1.2551 | 0.08064 | -0.0008 | 15.5642
15.5 | 1.2175 | 0.09092 | -0.0021 | 13.3909
16 | 1.1729 | 0.10334 | -0.0059 | 11.3499
16.5 | 1.1223 | 0.11841 | -0.0127 | 9.4781
17 | 1.0687 | 0.13656 | -0.0228 | 7.8259
17.5 | 0.9409 | 0.18508 | -0.0533 | 5.0837
18.5 | 0.9159 | 0.22516 | -0.0767 | 4.0678
19 | 0.9286 | 0.23202 | -0.0811 | 4.0022
19.5 | 0.9547 | 0.24195 | -0.0826 | 3.9459
20 | 0.9544 | 0.24691 | -0.0906 | 3.8654

## 15. Re 100k Mach 0.50 (1)
BIGFOIL.COM POLAR EXPORT
GA 35A415
GA 35A415 |  |  |  | Cl Max: | 1.365 | at alpha= | 8 | deg
JavaFoil+Calcfoil stall+Eppler ext transition |  |  |  | L/D Max: | 45.642 | at alpha= | 5.5 | deg
Re: | 100000 |  |  | Cd Min: | 0.01551 | at alpha= | -1.5 | deg
Mach: | 0.5 |  |  | Cl=0 at alpha= | -3 | deg
|  |  |  | @ Cl=0.1, Cd= | 0.015599
|  |  |  | @ Cl=0.4, Cd= | 0.016976
|  |  |  | @ Cl=0.6, Cd= | 0.018066
alpha (deg) | Cl | Cd | Cm | Cl/Cd
-20 | -0.953 | 0.35361 | -0.019 | -2.696
-19.5 | -0.927 | 0.34103 | -0.02 | -2.717
-19 | -0.9 | 0.34334 | -0.02 | -2.62
-18.5 | -0.872 | 0.33863 | -0.021 | -2.576
-18 | -0.845 | 0.3371 | -0.021 | -2.507
-17.5 | -0.815 | 0.2928 | -0.02 | -2.782
-17 | -0.787 | 0.29491 | -0.02 | -2.668
-16.5 | -0.759 | 0.28097 | -0.02 | -2.702
-16 | -0.732 | 0.27564 | -0.021 | -2.655
-15.5 | -0.704 | 0.27818 | -0.021 | -2.531
-15 | -0.677 | 0.27314 | -0.022 | -2.478
-14.5 | -0.649 | 0.24847 | -0.022 | -2.612
-14 | -0.621 | 0.2474 | -0.023 | -2.512
-13.5 | -0.594 | 0.23527 | -0.023 | -2.523
-13 | -0.566 | 0.21634 | -0.023 | -2.616
-12.5 | -0.536 | 0.211 | -0.021 | -2.542
-12 | -0.508 | 0.2084 | -0.021 | -2.44
-11.5 | -0.481 | 0.20438 | -0.022 | -2.351
-11 | -0.453 | 0.20262 | -0.022 | -2.234
-10.5 | -0.425 | 0.1997 | -0.023 | -2.127
-10 | -0.397 | 0.19473 | -0.023 | -2.037
-9.5 | -0.368 | 0.15293 | -0.022 | -2.407
-9 | -0.34 | 0.14328 | -0.023 | -2.373
-8.5 | -0.312 | 0.1365 | -0.023 | -2.285
-8 | -0.284 | 0.08615 | -0.022 | -3.291
-7.5 | -0.255 | 0.07149 | -0.023 | -3.571
-7 | -0.227 | 0.07382 | -0.021 | -3.074
-6.5 | -0.312 | 0.06459 | -0.021 | -4.829
-6 | -0.298 | 0.05402 | -0.022 | -5.509
-5.5 | -0.261 | 0.04964 | -0.023 | -5.267
-5 | -0.216 | 0.04514 | -0.024 | -4.784
-4.5 | -0.165 | 0.04229 | -0.025 | -3.91
-4 | -0.112 | 0.04131 | -0.031 | -2.714
-3.5 | -0.07 | 0.0177 | -0.068 | -3.945
-3 | 0 | 0.01742 | -0.069 | -0.007
-2.5 | 0.07 | 0.01562 | -0.068 | 4.497
-2 | 0.141 | 0.01557 | -0.069 | 9.055
-1.5 | 0.212 | 0.01551 | -0.069 | 13.68
-1 | 0.283 | 0.01559 | -0.07 | 18.152
-0.5 | 0.354 | 0.01569 | -0.071 | 22.548
0 | 0.408 | 0.0172 | -0.071 | 23.703
0.5 | 0.474 | 0.01763 | -0.072 | 26.869
1 | 0.541 | 0.01804 | -0.073 | 29.973
1.5 | 0.608 | 0.01807 | -0.074 | 33.633
2 | 0.674 | 0.01859 | -0.075 | 36.273
2.5 | 0.741 | 0.01915 | -0.076 | 38.684
3 | 0.806 | 0.01988 | -0.077 | 40.559
3.5 | 0.867 | 0.02063 | -0.077 | 42.016
4 | 0.933 | 0.02139 | -0.078 | 43.617
4.5 | 0.998 | 0.02231 | -0.079 | 44.727
5 | 1.061 | 0.02336 | -0.08 | 45.433
5.5 | 1.122 | 0.02458 | -0.081 | 45.642
6 | 1.18 | 0.02592 | -0.082 | 45.534
6.5 | 1.234 | 0.02732 | -0.083 | 45.177
7 | 1.283 | 0.02911 | -0.084 | 44.071
7.5 | 1.337 | 0.03649 | -0.086 | 36.648
8 | 1.365 | 0.04091 | -0.086 | 33.364
8.5 | 1.181 | 0.06498 | -0.039 | 18.182
9 | 1.17 | 0.07054 | -0.036 | 16.583
9.5 | 1.106 | 0.08075 | -0.034 | 13.699
10 | 0.735 | 0.13982 | -0.033 | 5.255
10.5 | 0.763 | 0.14404 | -0.037 | 5.297
11 | 0.791 | 0.1815 | -0.039 | 4.359
11.5 | 0.819 | 0.18653 | -0.04 | 4.389
12 | 0.847 | 0.20582 | -0.044 | 4.117
12.5 | 0.875 | 0.20658 | -0.044 | 4.235
13 | 0.903 | 0.22249 | -0.045 | 4.057

## 16. Re 100k Mach 0.50 (2)
BIGFOIL.COM POLAR EXPORT
GA 35A415
GA 35A415 |  |  |  | Cl Max: | 1.1228 | at alpha= | 10.5 | deg
XFOIL ncrit=9 |  |  |  | L/D Max: | 20.9562 | at alpha= | 10 | deg
Re: | 100000 |  |  | Cd Min: | 0.25955 | at alpha= | -20 | deg
Mach: | 0.5 |  |  | Cl=0 at alpha= | -1.4524 | deg
|  |  |  | @ Cl=0.1, Cd= | 0.032578
|  |  |  | @ Cl=0.4, Cd= | 0.04211
|  |  |  | @ Cl=0.6, Cd= | 0.05472
alpha (deg) | Cl | Cd | Cm | Cl/Cd
-20 | -0.6216 | 0.25955 | 0.0231 | -2.3949
-19.5 | -0.5973 | 0.2517 | 0.0185 | -2.3731
-19 | -0.5746 | 0.24459 | 0.013 | -2.3492
-18.5 | -0.5618 | 0.24258 | 0.0049 | -2.3159
-18 | -0.5296 | 0.2294 | 0.0028 | -2.3086
-17.5 | -0.505 | 0.22173 | -0.0013 | -2.2775
-17 | -0.4882 | 0.2167 | -0.0078 | -2.2529
-16.5 | -0.4699 | 0.20964 | -0.0131 | -2.2415
-16 | -0.4392 | 0.19953 | -0.0152 | -2.2012
-15.5 | -0.4175 | 0.19248 | -0.0196 | -2.1691
-15 | -0.4189 | 0.19136 | -0.0276 | -2.1891
-14.5 | -0.3784 | 0.17789 | -0.0284 | -2.1272
-14 | -0.3569 | 0.17091 | -0.0319 | -2.0882
-13.5 | -0.3592 | 0.16729 | -0.0388 | -2.1472
-13 | -0.3193 | 0.15645 | -0.0393 | -2.0409
-12.5 | -0.3216 | 0.15269 | -0.0454 | -2.1062
-12 | -0.2923 | 0.14288 | -0.0473 | -2.0458
-11.5 | -0.2755 | 0.13643 | -0.0499 | -2.0194
-11 | -0.2982 | 0.13343 | -0.0527 | -2.2349
-10.5 | -0.2899 | 0.12924 | -0.0478 | -2.2431
-10 | -0.2641 | 0.12013 | -0.0593 | -2.1985
-9 | -0.2207 | 0.10345 | -0.0814 | -2.1334
-8.5 | -0.1698 | 0.0935 | -0.085 | -1.816
-7.5 | -0.2043 | 0.06274 | -0.1163 | -3.2563
-7 | -0.23 | 0.05531 | -0.1194 | -4.1584
-6.5 | -0.2537 | 0.04949 | -0.1175 | -5.1263
-6 | -0.266 | 0.04481 | -0.1128 | -5.9362
-5.5 | -0.2659 | 0.04084 | -0.1067 | -6.5108
-5 | -0.2527 | 0.03756 | -0.1003 | -6.7279
-4.5 | -0.217 | 0.03456 | -0.0962 | -6.2789
-4 | -0.1628 | 0.03182 | -0.0938 | -5.1163
-3.5 | -0.1308 | 0.03083 | -0.0884 | -4.2426
-3 | -0.0899 | 0.02947 | -0.0843 | -3.0506
-2.5 | -0.0601 | 0.02756 | -0.0787 | -2.1807
-2 | -0.0399 | 0.02874 | -0.0703 | -1.3883
-1.5 | -0.004 | 0.02975 | -0.0635 | -0.13445
-1 | 0.038 | 0.03067 | -0.057 | 1.239
-0.5 | 0.0749 | 0.03246 | -0.0516 | 2.3075
0 | 0.2556 | 0.03331 | -0.0712 | 7.6734
0.5 | 0.3454 | 0.03535 | -0.0823 | 9.7709
1 | 0.2918 | 0.03691 | -0.0672 | 7.9057
1.5 | 0.3066 | 0.03891 | -0.0621 | 7.8797
2 | 0.3398 | 0.04098 | -0.0597 | 8.2918
2.5 | 0.4069 | 0.04224 | -0.0604 | 9.633
3 | 0.4323 | 0.04477 | -0.0575 | 9.656
3.5 | 0.4638 | 0.04724 | -0.0553 | 9.818
4 | 0.5002 | 0.04962 | -0.0535 | 10.0806
4.5 | 0.5401 | 0.05191 | -0.0519 | 10.4045
5 | 0.5834 | 0.05406 | -0.0505 | 10.7917
5.5 | 0.6312 | 0.05596 | -0.0491 | 11.2795
6 | 0.6492 | 0.05927 | -0.0464 | 10.9533
6.5 | 0.6913 | 0.06129 | -0.0446 | 11.2792
7 | 0.7508 | 0.06204 | -0.0428 | 12.1019
7.5 | 0.774 | 0.06492 | -0.0401 | 11.9224
8 | 0.8297 | 0.06508 | -0.0372 | 12.7489
8.5 | 0.8895 | 0.0642 | -0.0336 | 13.8551
9 | 0.9414 | 0.06339 | -0.0293 | 14.8509
9.5 | 1.0499 | 0.05555 | -0.0225 | 18.9001
10 | 1.1111 | 0.05302 | -0.0164 | 20.9562
10.5 | 1.1228 | 0.05626 | -0.0116 | 19.9573
11 | 1.1196 | 0.06184 | -0.0083 | 18.1048
11.5 | 1.1201 | 0.06764 | -0.0055 | 16.5597
12 | 1.1135 | 0.07505 | -0.0042 | 14.8368
12.5 | 1.1042 | 0.08323 | -0.0038 | 13.2669
13 | 1.0744 | 0.09471 | -0.0066 | 11.3441
13.5 | 1.0376 | 0.10811 | -0.012 | 9.5976
14 | 0.9999 | 0.12297 | -0.0193 | 8.1313
14.5 | 0.9411 | 0.14509 | -0.0331 | 6.4863
15 | 0.9127 | 0.16408 | -0.0445 | 5.5625
15.5 | 0.9116 | 0.17694 | -0.0515 | 5.152

## 17. Re 250k Mach 0.00 (1)
BIGFOIL.COM POLAR EXPORT
GA 35A415
GA 35A415 |  |  |  | Cl Max: | 1.549 | at alpha= | 12.5 | deg
JavaFoil+Calcfoil stall+Eppler ext transition |  |  |  | L/D Max: | 87.053 | at alpha= | 6.5 | deg
Re: | 250000 |  |  | Cd Min: | 0.01024 | at alpha= | 0.5 | deg
Mach: | 0 |  |  | Cl=0 at alpha= | -3 | deg
|  |  |  | @ Cl=0.1, Cd= | 0.010375
|  |  |  | @ Cl=0.4, Cd= | 0.010464
|  |  |  | @ Cl=0.6, Cd= | 0.010549
alpha (deg) | Cl | Cd | Cm | Cl/Cd
-19 | -0.562 | 0.20514 | -0.012 | -2.741
-18.5 | -0.577 | 0.19697 | -0.012 | -2.928
-18 | -0.59 | 0.1857 | -0.012 | -3.179
-17.5 | -0.603 | 0.17576 | -0.013 | -3.432
-17 | -0.615 | 0.16562 | -0.013 | -3.716
-16.5 | -0.627 | 0.15877 | -0.013 | -3.946
-16 | -0.636 | 0.14886 | -0.013 | -4.274
-15.5 | -0.644 | 0.14025 | -0.013 | -4.594
-15 | -0.651 | 0.13208 | -0.014 | -4.926
-14.5 | -0.655 | 0.12436 | -0.014 | -5.267
-14 | -0.657 | 0.1208 | -0.014 | -5.44
-13.5 | -0.657 | 0.11198 | -0.014 | -5.864
-13 | -0.653 | 0.10587 | -0.014 | -6.172
-12.5 | -0.647 | 0.09761 | -0.015 | -6.633
-12 | -0.638 | 0.09315 | -0.015 | -6.85
-11.5 | -0.626 | 0.08691 | -0.016 | -7.199
-11 | -0.61 | 0.08113 | -0.016 | -7.518
-10.5 | -0.591 | 0.07595 | -0.016 | -7.779
-10 | -0.568 | 0.07101 | -0.017 | -8.004
-9.5 | -0.543 | 0.06627 | -0.017 | -8.188
-9 | -0.514 | 0.06243 | -0.018 | -8.229
-8.5 | -0.482 | 0.05885 | -0.018 | -8.185
-8 | -0.447 | 0.05499 | -0.019 | -8.129
-7.5 | -0.41 | 0.05135 | -0.019 | -7.978
-7 | -0.37 | 0.04818 | -0.022 | -7.687
-6.5 | -0.329 | 0.04517 | -0.025 | -7.29
-6 | -0.352 | 0.01346 | -0.054 | -26.158
-5.5 | -0.296 | 0.01392 | -0.055 | -21.29
-5 | -0.239 | 0.01359 | -0.056 | -17.602
-4.5 | -0.181 | 0.01329 | -0.057 | -13.588
-4 | -0.121 | 0.01274 | -0.058 | -9.506
-3.5 | -0.061 | 0.01276 | -0.059 | -4.77
-3 | 0 | 0.01046 | -0.059 | -0.01
-2.5 | 0.061 | 0.01042 | -0.06 | 5.852
-2 | 0.122 | 0.01035 | -0.061 | 11.819
-1.5 | 0.184 | 0.01034 | -0.062 | 17.776
-1 | 0.245 | 0.01064 | -0.063 | 23.057
-0.5 | 0.307 | 0.01072 | -0.064 | 28.603
0 | 0.371 | 0.01066 | -0.065 | 34.77
0.5 | 0.433 | 0.01024 | -0.066 | 42.235
1 | 0.494 | 0.01034 | -0.067 | 47.822
1.5 | 0.556 | 0.01045 | -0.068 | 53.203
2 | 0.618 | 0.01059 | -0.069 | 58.355
2.5 | 0.68 | 0.01077 | -0.07 | 63.117
3 | 0.741 | 0.01098 | -0.071 | 67.514
3.5 | 0.8 | 0.01123 | -0.072 | 71.235
4 | 0.861 | 0.01152 | -0.073 | 74.737
4.5 | 0.922 | 0.01183 | -0.074 | 77.925
5 | 0.982 | 0.01221 | -0.075 | 80.449
5.5 | 1.042 | 0.01224 | -0.076 | 85.084
6 | 1.1 | 0.01282 | -0.077 | 85.773
6.5 | 1.157 | 0.01329 | -0.078 | 87.053
7 | 1.186 | 0.0146 | -0.077 | 81.236
7.5 | 1.235 | 0.01535 | -0.077 | 80.439
8 | 1.282 | 0.01617 | -0.078 | 79.25
8.5 | 1.316 | 0.02282 | -0.078 | 57.683
9 | 1.353 | 0.02627 | -0.079 | 51.5
9.5 | 1.391 | 0.02783 | -0.079 | 49.981
10 | 1.426 | 0.02951 | -0.08 | 48.316
10.5 | 1.458 | 0.03118 | -0.08 | 46.762
11 | 1.487 | 0.03308 | -0.081 | 44.96
11.5 | 1.512 | 0.03516 | -0.081 | 43.004
12 | 1.533 | 0.03718 | -0.082 | 41.23
12.5 | 1.549 | 0.03959 | -0.082 | 39.128
13 | 1.339 | 0.09242 | -0.037 | 14.491
13.5 | 1.351 | 0.09852 | -0.038 | 13.71
14 | 1.357 | 0.10507 | -0.035 | 12.918
14.5 | 1.362 | 0.11142 | -0.037 | 12.227
15 | 1.363 | 0.11693 | -0.035 | 11.655
15.5 | 1.352 | 0.12425 | -0.036 | 10.882
16 | 1.337 | 0.132 | -0.036 | 10.13
16.5 | 1.319 | 0.14193 | -0.036 | 9.29
17 | 1.297 | 0.1503 | -0.036 | 8.627
17.5 | 1.272 | 0.15654 | -0.035 | 8.123

## 18. Re 250k Mach 0.00 (2)
BIGFOIL.COM POLAR EXPORT
GA 35A415
GA 35A415 |  |  |  | Cl Max: | 1.3278 | at alpha= | 17.5 | deg
XFOIL ncrit=9 |  |  |  | L/D Max: | 86.5706 | at alpha= | 8 | deg
Re: | 250000 |  |  | Cd Min: | 0.23246 | at alpha= | -20 | deg
Mach: | 0 |  |  | Cl=0 at alpha= | -2.9785 | deg
|  |  |  | @ Cl=0.1, Cd= | 0.011551
|  |  |  | @ Cl=0.4, Cd= | 0.011942
|  |  |  | @ Cl=0.6, Cd= | 0.012295
alpha (deg) | Cl | Cd | Cm | Cl/Cd
-20 | -0.5852 | 0.23246 | 0.0211 | -2.5174
-19.5 | -0.5669 | 0.22667 | 0.0176 | -2.501
-19 | -0.5494 | 0.22052 | 0.0136 | -2.4914
-18.5 | -0.5393 | 0.21411 | 0.0065 | -2.5188
-18 | -0.52 | 0.20672 | 0.0039 | -2.5155
-17.5 | -0.5005 | 0.20076 | 0.0014 | -2.493
-17 | -0.4835 | 0.19455 | -0.002 | -2.4852
-16.5 | -0.4693 | 0.18761 | -0.0066 | -2.5015
-16 | -0.469 | 0.17996 | -0.0138 | -2.6061
-15.5 | -0.4418 | 0.1735 | -0.0138 | -2.5464
-15 | -0.4257 | 0.16728 | -0.0166 | -2.5448
-14.5 | -0.4237 | 0.15961 | -0.0229 | -2.6546
-14 | -0.4138 | 0.1515 | -0.0262 | -2.7314
-13.5 | -0.3931 | 0.14562 | -0.0272 | -2.6995
-13 | -0.382 | 0.13878 | -0.0303 | -2.7526
-12.5 | -0.4007 | 0.12709 | -0.0414 | -3.1529
-12 | -0.3789 | 0.12115 | -0.0399 | -3.1275
-11.5 | -0.3636 | 0.11523 | -0.0415 | -3.1554
-11 | -0.3748 | 0.10409 | -0.0507 | -3.6007
-10.5 | -0.3851 | 0.09258 | -0.0575 | -4.1596
-10 | -0.3535 | 0.08681 | -0.0619 | -4.0721
-9.5 | -0.3587 | 0.07475 | -0.0723 | -4.7987
-9 | -0.4523 | 0.05933 | -0.0862 | -7.6235
-8.5 | -0.4798 | 0.03903 | -0.0845 | -12.2931
-8 | -0.4632 | 0.03076 | -0.081 | -15.0585
-7.5 | -0.4281 | 0.02548 | -0.0784 | -16.8014
-7 | -0.3821 | 0.02262 | -0.0771 | -16.8921
-6.5 | -0.3328 | 0.02075 | -0.0759 | -16.0386
-6 | -0.284 | 0.01881 | -0.0751 | -15.0984
-5.5 | -0.236 | 0.01718 | -0.074 | -13.7369
-5 | -0.1874 | 0.01609 | -0.0729 | -11.647
-4.5 | -0.139 | 0.01504 | -0.0719 | -9.242
-4 | -0.0922 | 0.01383 | -0.0707 | -6.6667
-3.5 | -0.0518 | 0.01216 | -0.0689 | -4.2599
-3 | -0.0022 | 0.01186 | -0.0677 | -0.1855
-2.5 | 0.049 | 0.01166 | -0.0667 | 4.2024
-2 | 0.1003 | 0.01155 | -0.0656 | 8.684
-1.5 | 0.1519 | 0.01144 | -0.0645 | 13.278
-1 | 0.2024 | 0.01142 | -0.0628 | 17.7233
-0.5 | 0.254 | 0.01146 | -0.0613 | 22.164
0 | 0.3132 | 0.01165 | -0.0613 | 26.8841
0.5 | 0.3822 | 0.0119 | -0.0637 | 32.1176
1 | 0.4659 | 0.0121 | -0.0694 | 38.5041
1.5 | 0.5517 | 0.01229 | -0.0762 | 44.8902
2 | 0.6429 | 0.0123 | -0.084 | 52.2683
2.5 | 0.6995 | 0.01247 | -0.0853 | 56.0946
3 | 0.7477 | 0.0126 | -0.0843 | 59.3413
3.5 | 0.7908 | 0.01288 | -0.0826 | 61.3975
4 | 0.8396 | 0.01308 | -0.0815 | 64.1896
4.5 | 0.8855 | 0.01321 | -0.0798 | 67.0326
5 | 0.9314 | 0.01341 | -0.0781 | 69.4556
5.5 | 0.9795 | 0.01351 | -0.0767 | 72.5019
6 | 1.0258 | 0.01345 | -0.0748 | 76.2677
6.5 | 1.0719 | 0.01348 | -0.0729 | 79.5178
7 | 1.117 | 0.01355 | -0.071 | 82.4354
7.5 | 1.1619 | 0.01365 | -0.0689 | 85.1209
8 | 1.2016 | 0.01388 | -0.0661 | 86.5706
8.5 | 1.2365 | 0.01437 | -0.0626 | 86.0473
9 | 1.2603 | 0.01538 | -0.0575 | 81.9441
9.5 | 1.2614 | 0.01729 | -0.0494 | 72.9555
10 | 1.2513 | 0.0205 | -0.0418 | 61.039
10.5 | 1.2446 | 0.02449 | -0.0367 | 50.8207
11 | 1.2414 | 0.02881 | -0.0329 | 43.0892
11.5 | 1.2396 | 0.0333 | -0.0298 | 37.2252
12 | 1.2399 | 0.03781 | -0.0272 | 32.7929
12.5 | 1.2381 | 0.04268 | -0.0248 | 29.0089
13 | 1.2388 | 0.04756 | -0.0228 | 26.0471
13.5 | 1.2406 | 0.05251 | -0.0212 | 23.626
14 | 1.2492 | 0.05695 | -0.02 | 21.935
14.5 | 1.2539 | 0.06166 | -0.0185 | 20.3357
15 | 1.2659 | 0.06586 | -0.0175 | 19.2211
15.5 | 1.2775 | 0.06985 | -0.0162 | 18.2892
16 | 1.2907 | 0.07391 | -0.015 | 17.4631
16.5 | 1.3019 | 0.07837 | -0.0144 | 16.6122
17 | 1.3156 | 0.0824 | -0.0136 | 15.966
17.5 | 1.3278 | 0.0867 | -0.0122 | 15.3149
18 | 1.3222 | 0.09388 | -0.0133 | 14.0839
18.5 | 1.3145 | 0.10159 | -0.015 | 12.9393
19 | 1.304 | 0.10995 | -0.0174 | 11.8599
19.5 | 1.2886 | 0.11944 | -0.021 | 10.7887
20 | 1.2653 | 0.13091 | -0.0265 | 9.6654

## 19. Re 250k Mach 0.10 (1)
BIGFOIL.COM POLAR EXPORT
GA 35A415
GA 35A415 |  |  |  | Cl Max: | 1.545 | at alpha= | 12.5 | deg
JavaFoil+Calcfoil stall+Eppler ext transition |  |  |  | L/D Max: | 85.773 | at alpha= | 6 | deg
Re: | 250000 |  |  | Cd Min: | 0.01031 | at alpha= | -1.5 | deg
Mach: | 0.1 |  |  | Cl=0 at alpha= | -3 | deg
|  |  |  | @ Cl=0.1, Cd= | 0.010377
|  |  |  | @ Cl=0.4, Cd= | 0.010578
|  |  |  | @ Cl=0.6, Cd= | 0.010573
alpha (deg) | Cl | Cd | Cm | Cl/Cd
-18.5 | -0.528 | 0.19538 | -0.012 | -2.704
-18 | -0.545 | 0.18829 | -0.012 | -2.893
-17.5 | -0.561 | 0.18123 | -0.013 | -3.094
-17 | -0.576 | 0.1715 | -0.013 | -3.358
-16.5 | -0.59 | 0.15689 | -0.013 | -3.76
-16 | -0.603 | 0.15275 | -0.013 | -3.946
-15.5 | -0.614 | 0.14356 | -0.013 | -4.278
-15 | -0.624 | 0.13344 | -0.014 | -4.674
-14.5 | -0.631 | 0.12571 | -0.014 | -5.02
-14 | -0.636 | 0.11908 | -0.014 | -5.342
-13.5 | -0.639 | 0.1145 | -0.014 | -5.578
-13 | -0.638 | 0.10687 | -0.015 | -5.973
-12.5 | -0.635 | 0.10004 | -0.015 | -6.346
-12 | -0.628 | 0.09524 | -0.015 | -6.594
-11.5 | -0.618 | 0.08786 | -0.015 | -7.03
-11 | -0.604 | 0.08161 | -0.016 | -7.399
-10.5 | -0.586 | 0.07737 | -0.017 | -7.58
-10 | -0.565 | 0.07101 | -0.017 | -7.962
-9.5 | -0.541 | 0.06728 | -0.018 | -8.039
-9 | -0.513 | 0.06245 | -0.018 | -8.212
-8.5 | -0.482 | 0.05947 | -0.018 | -8.099
-8 | -0.447 | 0.05546 | -0.019 | -8.067
-7.5 | -0.41 | 0.05129 | -0.019 | -8.001
-7 | -0.371 | 0.04837 | -0.021 | -7.677
-6.5 | -0.33 | 0.04543 | -0.024 | -7.269
-6 | -0.353 | 0.01343 | -0.054 | -26.322
-5.5 | -0.298 | 0.0139 | -0.055 | -21.414
-5 | -0.24 | 0.01363 | -0.056 | -17.627
-4.5 | -0.181 | 0.01337 | -0.057 | -13.569
-4 | -0.122 | 0.01282 | -0.058 | -9.493
-3.5 | -0.061 | 0.01255 | -0.059 | -4.876
-3 | 0 | 0.01044 | -0.06 | -0.01
-2.5 | 0.061 | 0.01039 | -0.061 | 5.899
-2 | 0.123 | 0.01037 | -0.062 | 11.848
-1.5 | 0.185 | 0.01031 | -0.063 | 17.92
-1 | 0.246 | 0.0107 | -0.064 | 23.038
-0.5 | 0.308 | 0.01071 | -0.065 | 28.768
0 | 0.373 | 0.01077 | -0.066 | 34.617
0.5 | 0.435 | 0.01033 | -0.067 | 42.098
1 | 0.497 | 0.01037 | -0.068 | 47.924
1.5 | 0.559 | 0.01048 | -0.069 | 53.329
2 | 0.621 | 0.01062 | -0.069 | 58.473
2.5 | 0.683 | 0.01082 | -0.07 | 63.151
3 | 0.745 | 0.01102 | -0.071 | 67.61
3.5 | 0.804 | 0.01129 | -0.072 | 71.247
4 | 0.866 | 0.01159 | -0.073 | 74.707
4.5 | 0.927 | 0.01187 | -0.074 | 78.034
5 | 0.987 | 0.01229 | -0.075 | 80.298
5.5 | 1.047 | 0.0123 | -0.076 | 85.102
6 | 1.105 | 0.01288 | -0.077 | 85.773
6.5 | 1.139 | 0.01406 | -0.076 | 80.999
7 | 1.191 | 0.01474 | -0.077 | 80.794
7.5 | 1.239 | 0.0155 | -0.078 | 79.966
8 | 1.286 | 0.01633 | -0.078 | 78.741
8.5 | 1.32 | 0.0231 | -0.079 | 57.149
9 | 1.357 | 0.02658 | -0.079 | 51.048
9.5 | 1.394 | 0.02818 | -0.079 | 49.481
10 | 1.429 | 0.02989 | -0.08 | 47.795
10.5 | 1.46 | 0.03161 | -0.081 | 46.204
11 | 1.488 | 0.03352 | -0.081 | 44.401
11.5 | 1.512 | 0.03568 | -0.082 | 42.373
12 | 1.531 | 0.03772 | -0.082 | 40.595
12.5 | 1.545 | 0.04024 | -0.083 | 38.387
13 | 1.544 | 0.04434 | -0.082 | 34.83
13.5 | 1.344 | 0.0997 | -0.037 | 13.485
14 | 1.349 | 0.10634 | -0.035 | 12.685
14.5 | 1.351 | 0.11107 | -0.035 | 12.164
15 | 1.349 | 0.12043 | -0.035 | 11.201
15.5 | 1.335 | 0.12682 | -0.035 | 10.523
16 | 1.316 | 0.13363 | -0.035 | 9.845
16.5 | 1.293 | 0.14215 | -0.036 | 9.095
17 | 1.266 | 0.1536 | -0.036 | 8.245
17.5 | 1.237 | 0.16152 | -0.036 | 7.658

## 20. Re 250k Mach 0.10 (2)
BIGFOIL.COM POLAR EXPORT
GA 35A415
GA 35A415 |  |  |  | Cl Max: | 1.3177 | at alpha= | 17.5 | deg
XFOIL ncrit=9 |  |  |  | L/D Max: | 86.2616 | at alpha= | 8 | deg
Re: | 250000 |  |  | Cd Min: | 0.23319 | at alpha= | -20 | deg
Mach: | 0.1 |  |  | Cl=0 at alpha= | -2.9786 | deg
|  |  |  | @ Cl=0.1, Cd= | 0.011611
|  |  |  | @ Cl=0.4, Cd= | 0.011987
|  |  |  | @ Cl=0.6, Cd= | 0.012376
alpha (deg) | Cl | Cd | Cm | Cl/Cd
-20 | -0.586 | 0.23319 | 0.0213 | -2.513
-19.5 | -0.5676 | 0.22734 | 0.0177 | -2.4967
-19 | -0.5499 | 0.22113 | 0.0136 | -2.4868
-18.5 | -0.5404 | 0.21483 | 0.0062 | -2.5155
-18 | -0.5195 | 0.20732 | 0.004 | -2.5058
-17.5 | -0.5002 | 0.20134 | 0.0014 | -2.4844
-17 | -0.4831 | 0.19508 | -0.0021 | -2.4764
-16.5 | -0.4695 | 0.18805 | -0.007 | -2.4967
-16 | -0.4659 | 0.18044 | -0.0134 | -2.582
-15.5 | -0.4403 | 0.17407 | -0.0138 | -2.5294
-15 | -0.4243 | 0.16778 | -0.0167 | -2.5289
-14.5 | -0.4246 | 0.15999 | -0.0238 | -2.6539
-14 | -0.4099 | 0.15218 | -0.026 | -2.6935
-13.5 | -0.3904 | 0.1462 | -0.0273 | -2.6703
-13 | -0.3795 | 0.13927 | -0.0305 | -2.7249
-12.5 | -0.3986 | 0.12769 | -0.0418 | -3.1216
-12 | -0.374 | 0.12208 | -0.0397 | -3.0636
-11.5 | -0.3593 | 0.11597 | -0.0416 | -3.0982
-11 | -0.377 | 0.10364 | -0.0529 | -3.6376
-10.5 | -0.3756 | 0.0945 | -0.0564 | -3.9746
-10 | -0.3447 | 0.0881 | -0.0616 | -3.9126
-9.5 | -0.3542 | 0.07563 | -0.0722 | -4.6833
-9 | -0.4484 | 0.06056 | -0.0867 | -7.4042
-8.5 | -0.4771 | 0.03978 | -0.0855 | -11.9935
-8 | -0.461 | 0.03195 | -0.0823 | -14.4288
-7.5 | -0.4288 | 0.02619 | -0.0794 | -16.3727
-7 | -0.3837 | 0.02306 | -0.0779 | -16.6392
-6.5 | -0.3345 | 0.02097 | -0.0767 | -15.9514
-6 | -0.2854 | 0.01904 | -0.0758 | -14.9895
-5.5 | -0.2369 | 0.01735 | -0.0746 | -13.6542
-5 | -0.1883 | 0.01621 | -0.0735 | -11.6163
-4.5 | -0.1388 | 0.01525 | -0.0725 | -9.1016
-3.5 | -0.0516 | 0.01225 | -0.0694 | -4.2122
-3 | -0.0022 | 0.01193 | -0.0682 | -0.18441
-2.5 | 0.0493 | 0.01171 | -0.0671 | 4.2101
-2 | 0.1007 | 0.01161 | -0.066 | 8.6736
-1.5 | 0.153 | 0.01149 | -0.0649 | 13.3159
-1 | 0.2034 | 0.01147 | -0.0632 | 17.7332
-0.5 | 0.2554 | 0.01151 | -0.0616 | 22.1894
0 | 0.3134 | 0.01171 | -0.0614 | 26.7635
0.5 | 0.3827 | 0.01194 | -0.0638 | 32.0519
1 | 0.4668 | 0.01217 | -0.0695 | 38.3566
1.5 | 0.5531 | 0.01235 | -0.0762 | 44.7854
2 | 0.6447 | 0.0124 | -0.0841 | 51.9919
2.5 | 0.7035 | 0.01254 | -0.0857 | 56.1005
3 | 0.7512 | 0.0127 | -0.0846 | 59.1496
3.5 | 0.7952 | 0.01296 | -0.0829 | 61.358
4 | 0.8426 | 0.01319 | -0.0815 | 63.8817
4.5 | 0.891 | 0.01328 | -0.0801 | 67.0934
5 | 0.9363 | 0.01349 | -0.0783 | 69.407
5.5 | 0.9838 | 0.01361 | -0.0767 | 72.2851
6 | 1.0306 | 0.01354 | -0.0747 | 76.1152
6.5 | 1.0771 | 0.01357 | -0.0728 | 79.3736
7 | 1.1228 | 0.01363 | -0.0708 | 82.3771
7.5 | 1.167 | 0.01376 | -0.0686 | 84.811
8 | 1.2068 | 0.01399 | -0.0657 | 86.2616
8.5 | 1.2406 | 0.01453 | -0.0619 | 85.382
9 | 1.2617 | 0.01565 | -0.0563 | 80.6198
9.5 | 1.2589 | 0.01774 | -0.0477 | 70.9639
10 | 1.2484 | 0.02118 | -0.0405 | 58.9424
10.5 | 1.2412 | 0.02537 | -0.0356 | 48.9239
11 | 1.2373 | 0.02984 | -0.0319 | 41.4645
11.5 | 1.2353 | 0.03442 | -0.0289 | 35.889
12 | 1.2341 | 0.03913 | -0.0263 | 31.5385
12.5 | 1.2344 | 0.0439 | -0.024 | 28.1185
13 | 1.235 | 0.04888 | -0.0221 | 25.266
13.5 | 1.235 | 0.05404 | -0.0204 | 22.8534
14 | 1.245 | 0.05845 | -0.0193 | 21.3003
14.5 | 1.2508 | 0.06311 | -0.0178 | 19.8194
15 | 1.2625 | 0.06737 | -0.0167 | 18.7398
15.5 | 1.2762 | 0.071 | -0.0149 | 17.9746
16 | 1.2871 | 0.07563 | -0.0142 | 17.0184
16.5 | 1.2977 | 0.08025 | -0.0136 | 16.1707
17 | 1.311 | 0.08441 | -0.0128 | 15.5313
17.5 | 1.3177 | 0.08962 | -0.012 | 14.7032
18 | 1.3085 | 0.09752 | -0.0135 | 13.4178
18.5 | 1.2959 | 0.10622 | -0.0159 | 12.2002
19 | 1.2788 | 0.11597 | -0.0193 | 11.027
19.5 | 1.2542 | 0.12763 | -0.0246 | 9.8268
20 | 1.2143 | 0.14331 | -0.0334 | 8.4732

## 21. Re 250k Mach 0.25 (1)
BIGFOIL.COM POLAR EXPORT
GA 35A415
GA 35A415 |  |  |  | Cl Max: | 1.502 | at alpha= | 12 | deg
JavaFoil+Calcfoil stall+Eppler ext transition |  |  |  | L/D Max: | 84.67 | at alpha= | 5.5 | deg
Re: | 250000 |  |  | Cd Min: | 0.01041 | at alpha= | -2 | deg
Mach: | 0.25 |  |  | Cl=0 at alpha= | -3 | deg
|  |  |  | @ Cl=0.1, Cd= | 0.010443
|  |  |  | @ Cl=0.4, Cd= | 0.010908
|  |  |  | @ Cl=0.6, Cd= | 0.010733
alpha (deg) | Cl | Cd | Cm | Cl/Cd
-16 | -0.282 | 0.16637 | -0.015 | -1.696
-15.5 | -0.331 | 0.15582 | -0.015 | -2.122
-15 | -0.374 | 0.15566 | -0.015 | -2.403
-14.5 | -0.413 | 0.15287 | -0.015 | -2.703
-14 | -0.448 | 0.13773 | -0.015 | -3.252
-13.5 | -0.478 | 0.12727 | -0.015 | -3.757
-13 | -0.504 | 0.11839 | -0.016 | -4.254
-12.5 | -0.524 | 0.10657 | -0.016 | -4.916
-12 | -0.538 | 0.09989 | -0.016 | -5.39
-11.5 | -0.547 | 0.09258 | -0.016 | -5.911
-11 | -0.55 | 0.0888 | -0.016 | -6.193
-10.5 | -0.547 | 0.07956 | -0.017 | -6.871
-10 | -0.538 | 0.07598 | -0.017 | -7.075
-9.5 | -0.523 | 0.0693 | -0.018 | -7.542
-9 | -0.502 | 0.06439 | -0.018 | -7.802
-8.5 | -0.477 | 0.0613 | -0.019 | -7.781
-8 | -0.447 | 0.05637 | -0.019 | -7.93
-7.5 | -0.413 | 0.05212 | -0.02 | -7.924
-7 | -0.375 | 0.04936 | -0.02 | -7.605
-6.5 | -0.335 | 0.04623 | -0.023 | -7.248
-6 | -0.293 | 0.04305 | -0.027 | -6.797
-5.5 | -0.247 | 0.04085 | -0.027 | -6.047
-5 | -0.246 | 0.0139 | -0.057 | -17.686
-4.5 | -0.186 | 0.01354 | -0.058 | -13.734
-4 | -0.125 | 0.01326 | -0.059 | -9.419
-3.5 | -0.063 | 0.01279 | -0.06 | -4.911
-3 | 0 | 0.01254 | -0.061 | -0.009
-2.5 | 0.063 | 0.01049 | -0.062 | 6.004
-2 | 0.126 | 0.01041 | -0.063 | 12.128
-1.5 | 0.19 | 0.01049 | -0.064 | 18.096
-1 | 0.253 | 0.01082 | -0.065 | 23.397
-0.5 | 0.317 | 0.01083 | -0.066 | 29.233
0 | 0.383 | 0.0109 | -0.067 | 35.143
0.5 | 0.447 | 0.01093 | -0.068 | 40.885
1 | 0.511 | 0.01056 | -0.069 | 48.341
1.5 | 0.574 | 0.01066 | -0.07 | 53.875
2 | 0.638 | 0.01084 | -0.071 | 58.851
2.5 | 0.702 | 0.01104 | -0.072 | 63.576
3 | 0.766 | 0.01129 | -0.073 | 67.847
3.5 | 0.826 | 0.01158 | -0.074 | 71.346
4 | 0.889 | 0.01188 | -0.075 | 74.838
4.5 | 0.952 | 0.01223 | -0.076 | 77.805
5 | 1.014 | 0.01267 | -0.077 | 80.051
5.5 | 1.075 | 0.0127 | -0.078 | 84.67
6 | 1.11 | 0.01391 | -0.077 | 79.78
6.5 | 1.164 | 0.01474 | -0.078 | 78.969
7 | 1.215 | 0.01549 | -0.079 | 78.465
7.5 | 1.264 | 0.01635 | -0.08 | 77.321
8 | 1.309 | 0.01731 | -0.08 | 75.653
8.5 | 1.339 | 0.02658 | -0.08 | 50.364
9 | 1.377 | 0.02842 | -0.081 | 48.43
9.5 | 1.411 | 0.03024 | -0.081 | 46.666
10 | 1.442 | 0.03216 | -0.082 | 44.824
10.5 | 1.467 | 0.03404 | -0.082 | 43.108
11 | 1.487 | 0.03622 | -0.083 | 41.056
11.5 | 1.5 | 0.03847 | -0.084 | 38.982
12 | 1.502 | 0.04175 | -0.084 | 35.975
12.5 | 1.296 | 0.091 | -0.037 | 14.24
13 | 1.294 | 0.09701 | -0.035 | 13.337
13.5 | 1.287 | 0.10424 | -0.036 | 12.344
14 | 1.273 | 0.11245 | -0.035 | 11.321
14.5 | 1.253 | 0.11957 | -0.035 | 10.483
15 | 1.227 | 0.13081 | -0.035 | 9.381
15.5 | 1.181 | 0.14147 | -0.035 | 8.345
16 | 1.127 | 0.15219 | -0.035 | 7.403
16.5 | 1.065 | 0.16205 | -0.034 | 6.574
17 | 0.998 | 0.17508 | -0.034 | 5.7

## 22. Re 250k Mach 0.25 (2)
BIGFOIL.COM POLAR EXPORT
GA 35A415
GA 35A415 |  |  |  | Cl Max: | 1.2607 | at alpha= | 9 | deg
XFOIL ncrit=9 |  |  |  | L/D Max: | 83.8163 | at alpha= | 8 | deg
Re: | 250000 |  |  | Cd Min: | 0.23729 | at alpha= | -20 | deg
Mach: | 0.25 |  |  | Cl=0 at alpha= | -2.9812 | deg
|  |  |  | @ Cl=0.1, Cd= | 0.01192
|  |  |  | @ Cl=0.4, Cd= | 0.012251
|  |  |  | @ Cl=0.6, Cd= | 0.012756
alpha (deg) | Cl | Cd | Cm | Cl/Cd
-20 | -0.5911 | 0.23729 | 0.0223 | -2.491
-19.5 | -0.5719 | 0.2311 | 0.0183 | -2.4747
-19 | -0.5534 | 0.22452 | 0.0138 | -2.4648
-18 | -0.5187 | 0.21072 | 0.0048 | -2.4616
-17.5 | -0.4996 | 0.20452 | 0.0015 | -2.4428
-17 | -0.4818 | 0.19794 | -0.0024 | -2.4341
-16.5 | -0.4737 | 0.19106 | -0.0095 | -2.4793
-16 | -0.4541 | 0.18325 | -0.012 | -2.478
-15.5 | -0.4335 | 0.177 | -0.0141 | -2.4492
-15 | -0.4175 | 0.17035 | -0.0176 | -2.4508
-14.5 | -0.4235 | 0.16259 | -0.0266 | -2.6047
-14 | -0.3937 | 0.15546 | -0.0257 | -2.5325
-13.5 | -0.3775 | 0.14903 | -0.0282 | -2.533
-13 | -0.3721 | 0.14139 | -0.0333 | -2.6317
-12.5 | -0.3745 | 0.1318 | -0.0397 | -2.8414
-12 | -0.3511 | 0.1262 | -0.0396 | -2.7821
-11.5 | -0.3395 | 0.11926 | -0.0427 | -2.8467
-11 | -0.3648 | 0.10627 | -0.0568 | -3.4328
-10.5 | -0.3313 | 0.101 | -0.0554 | -3.2802
-10 | -0.3102 | 0.09311 | -0.0616 | -3.3315
-9.5 | -0.3784 | 0.0732 | -0.086 | -5.1694
-9 | -0.3435 | 0.06979 | -0.0782 | -4.9219
-8.5 | -0.4569 | 0.04405 | -0.0903 | -10.3723
-8 | -0.4432 | 0.03762 | -0.0883 | -11.781
-7.5 | -0.4237 | 0.03099 | -0.0855 | -13.6722
-7 | -0.3891 | 0.02596 | -0.0828 | -14.9884
-6.5 | -0.3429 | 0.02264 | -0.081 | -15.1458
-6 | -0.293 | 0.02031 | -0.0797 | -14.4264
-5.5 | -0.2406 | 0.01867 | -0.0784 | -12.887
-5 | -0.1908 | 0.01714 | -0.0771 | -11.1319
-4.5 | -0.1418 | 0.01583 | -0.0756 | -8.9577
-4 | -0.0921 | 0.01476 | -0.0743 | -6.2398
-3.5 | -0.0482 | 0.01305 | -0.0726 | -3.6935
-3 | -0.002 | 0.01225 | -0.0707 | -0.16327
-2.5 | 0.0511 | 0.01206 | -0.0695 | 4.2371
-2 | 0.1036 | 0.01191 | -0.0682 | 8.6986
-1.5 | 0.1583 | 0.01185 | -0.0672 | 13.3586
-1 | 0.2096 | 0.0118 | -0.0654 | 17.7627
-0.5 | 0.2643 | 0.01181 | -0.0639 | 22.3793
0 | 0.3196 | 0.01201 | -0.0629 | 26.6112
0.5 | 0.3901 | 0.01221 | -0.0647 | 31.9492
1 | 0.4696 | 0.01254 | -0.0693 | 37.4482
1.5 | 0.5629 | 0.01267 | -0.0767 | 44.4278
2 | 0.6538 | 0.01288 | -0.0842 | 50.7609
2.5 | 0.7277 | 0.01292 | -0.0882 | 56.3235
3 | 0.7706 | 0.01322 | -0.0861 | 58.2905
3.5 | 0.8207 | 0.0134 | -0.0848 | 61.2463
4 | 0.8649 | 0.01369 | -0.0826 | 63.1775
4.5 | 0.9123 | 0.0139 | -0.0806 | 65.6331
5 | 0.9643 | 0.01399 | -0.0793 | 68.9278
5.5 | 1.0138 | 0.01405 | -0.0774 | 72.1566
6 | 1.0614 | 0.01399 | -0.0751 | 75.8685
6.5 | 1.1066 | 0.01409 | -0.0724 | 78.538
7 | 1.1512 | 0.01419 | -0.0696 | 81.1276
7.5 | 1.1951 | 0.01434 | -0.0666 | 83.3403
8 | 1.2321 | 0.0147 | -0.0626 | 83.8163
8.5 | 1.2582 | 0.01554 | -0.057 | 80.9653
9 | 1.2607 | 0.01725 | -0.0485 | 73.0841
9.5 | 1.2466 | 0.02069 | -0.0403 | 60.2513
10 | 1.2327 | 0.02535 | -0.0347 | 48.6272
10.5 | 1.2239 | 0.03029 | -0.0306 | 40.4061
11 | 1.217 | 0.03539 | -0.0273 | 34.3882
11.5 | 1.2126 | 0.04052 | -0.0244 | 29.926
12 | 1.2128 | 0.04553 | -0.0222 | 26.6374
12.5 | 1.2121 | 0.05088 | -0.0203 | 23.8227
13 | 1.2143 | 0.05614 | -0.0187 | 21.6299
13.5 | 1.2175 | 0.06134 | -0.0171 | 19.8484
14 | 1.2247 | 0.0663 | -0.0159 | 18.4721

## 23. Re 250k Mach 0.50 (1)
BIGFOIL.COM POLAR EXPORT
GA 35A415
GA 35A415 |  |  |  | Cl Max: | 1.385 | at alpha= | 8.5 | deg
JavaFoil+Calcfoil stall+Eppler ext transition |  |  |  | L/D Max: | 71.495 | at alpha= | 5 | deg
Re: | 250000 |  |  | Cd Min: | 0.01095 | at alpha= | -2 | deg
Mach: | 0.5 |  |  | Cl=0 at alpha= | -3 | deg
|  |  |  | @ Cl=0.1, Cd= | 0.01099
|  |  |  | @ Cl=0.4, Cd= | 0.011555
|  |  |  | @ Cl=0.6, Cd= | 0.011826
alpha (deg) | Cl | Cd | Cm | Cl/Cd
-20 | -0.953 | 0.27645 | -0.019 | -3.449
-19.5 | -0.927 | 0.26622 | -0.02 | -3.481
-19 | -0.9 | 0.25951 | -0.02 | -3.467
-18.5 | -0.872 | 0.25726 | -0.021 | -3.391
-18 | -0.845 | 0.25381 | -0.021 | -3.33
-17.5 | -0.816 | 0.23197 | -0.021 | -3.518
-17 | -0.787 | 0.22217 | -0.021 | -3.543
-16.5 | -0.759 | 0.21756 | -0.021 | -3.491
-16 | -0.732 | 0.2141 | -0.021 | -3.419
-15.5 | -0.704 | 0.20908 | -0.021 | -3.368
-15 | -0.677 | 0.20374 | -0.022 | -3.322
-14.5 | -0.649 | 0.18725 | -0.022 | -3.467
-14 | -0.621 | 0.18137 | -0.023 | -3.427
-13.5 | -0.594 | 0.18087 | -0.023 | -3.283
-13 | -0.566 | 0.16524 | -0.024 | -3.427
-12.5 | -0.536 | 0.1614 | -0.021 | -3.323
-12 | -0.508 | 0.15558 | -0.022 | -3.268
-11.5 | -0.481 | 0.1534 | -0.022 | -3.133
-11 | -0.453 | 0.15118 | -0.022 | -2.994
-10.5 | -0.425 | 0.14824 | -0.023 | -2.865
-10 | -0.397 | 0.1438 | -0.023 | -2.758
-9.5 | -0.368 | 0.11819 | -0.022 | -3.115
-9 | -0.34 | 0.10831 | -0.023 | -3.14
-8.5 | -0.312 | 0.10331 | -0.023 | -3.02
-8 | -0.284 | 0.0708 | -0.022 | -4.005
-7.5 | -0.255 | 0.06048 | -0.023 | -4.223
-7 | -0.227 | 0.06332 | -0.022 | -3.585
-6.5 | -0.312 | 0.056 | -0.021 | -5.571
-6 | -0.298 | 0.04833 | -0.022 | -6.159
-5.5 | -0.261 | 0.04393 | -0.024 | -5.952
-5 | -0.216 | 0.04095 | -0.026 | -5.278
-4.5 | -0.166 | 0.0383 | -0.031 | -4.333
-4 | -0.138 | 0.01416 | -0.066 | -9.761
-3.5 | -0.07 | 0.01376 | -0.068 | -5.075
-3 | 0 | 0.01359 | -0.069 | -0.009
-2.5 | 0.07 | 0.01102 | -0.07 | 6.373
-2 | 0.141 | 0.01095 | -0.071 | 12.871
-1.5 | 0.212 | 0.01097 | -0.072 | 19.344
-1 | 0.283 | 0.01107 | -0.073 | 25.555
-0.5 | 0.354 | 0.01153 | -0.074 | 30.696
0 | 0.428 | 0.01157 | -0.075 | 37.009
0.5 | 0.5 | 0.01175 | -0.076 | 42.517
1 | 0.571 | 0.01192 | -0.078 | 47.913
1.5 | 0.642 | 0.01169 | -0.079 | 54.949
2 | 0.714 | 0.01195 | -0.08 | 59.696
2.5 | 0.785 | 0.01228 | -0.081 | 63.91
3 | 0.837 | 0.01282 | -0.08 | 65.306
3.5 | 0.899 | 0.01328 | -0.081 | 67.695
4 | 0.965 | 0.01386 | -0.082 | 69.64
4.5 | 1.03 | 0.01453 | -0.083 | 70.899
5 | 1.093 | 0.01529 | -0.083 | 71.495
5.5 | 1.154 | 0.01619 | -0.084 | 71.277
6 | 1.211 | 0.01721 | -0.085 | 70.349
6.5 | 1.265 | 0.01829 | -0.086 | 69.156
7 | 1.313 | 0.01959 | -0.086 | 67.003
7.5 | 1.347 | 0.02901 | -0.087 | 46.443
8 | 1.373 | 0.03391 | -0.087 | 40.495
8.5 | 1.385 | 0.03673 | -0.088 | 37.717
9 | 1.369 | 0.03909 | -0.088 | 35.019
9.5 | 1.107 | 0.07132 | -0.035 | 15.515
10 | 0.735 | 0.08373 | -0.034 | 8.776
10.5 | 0.763 | 0.08639 | -0.038 | 8.833
11 | 0.791 | 0.13537 | -0.04 | 5.844
11.5 | 0.819 | 0.1437 | -0.04 | 5.698
12 | 0.847 | 0.15585 | -0.044 | 5.437
12.5 | 0.875 | 0.16143 | -0.045 | 5.42
13 | 0.903 | 0.16831 | -0.046 | 5.364
13.5 | 0.933 | 0.18211 | -0.052 | 5.125

## 24. Re 250k Mach 0.50 (2)
BIGFOIL.COM POLAR EXPORT
GA 35A415
GA 35A415 |  |  |  | Cl Max: | 1.2575 | at alpha= | 8 | deg
XFOIL ncrit=9 |  |  |  | L/D Max: | 68.0257 | at alpha= | 7 | deg
Re: | 250000 |  |  | Cd Min: | 0.08377 | at alpha= | 13 | deg
Mach: | 0.5 |  |  | Cl=0 at alpha= | -99 | deg
|  |  |  | @ Cl=0.1, Cd= | 0.01356
|  |  |  | @ Cl=0.4, Cd= | 0.013874
|  |  |  | @ Cl=0.6, Cd= | 0.014852
alpha (deg) | Cl | Cd | Cm | Cl/Cd
0 | 0.3528 | 0.01356 | -0.0705 | 26.0177
0.5 | 0.4115 | 0.01395 | -0.0686 | 29.4982
1 | 0.4908 | 0.01418 | -0.0703 | 34.6121
1.5 | 0.5813 | 0.01482 | -0.0755 | 39.224
2 | 0.6921 | 0.01501 | -0.0843 | 46.1093
2.5 | 0.7985 | 0.01556 | -0.0933 | 51.3175
3 | 0.8438 | 0.01602 | -0.0902 | 52.6717
3.5 | 0.8945 | 0.01623 | -0.0872 | 55.114
4 | 0.9328 | 0.01685 | -0.0822 | 55.3591
4.5 | 0.9793 | 0.01725 | -0.0781 | 56.771
5 | 1.0343 | 0.01744 | -0.075 | 59.3062
5.5 | 1.0886 | 0.01754 | -0.0716 | 62.0639
6 | 1.1358 | 0.01755 | -0.0667 | 64.7179
7 | 1.2197 | 0.01793 | -0.0552 | 68.0257
7.5 | 1.2462 | 0.01874 | -0.0479 | 66.4995
8 | 1.2575 | 0.02086 | -0.0406 | 60.2828
8.5 | 1.25 | 0.02491 | -0.034 | 50.1807
9 | 1.2239 | 0.03085 | -0.0279 | 39.6726
9.5 | 1.1976 | 0.03741 | -0.0232 | 32.0128
10 | 1.179 | 0.04407 | -0.0198 | 26.7529
10.5 | 1.1673 | 0.05069 | -0.0173 | 23.0282
11 | 1.1596 | 0.05735 | -0.0153 | 20.2197
11.5 | 1.1526 | 0.0642 | -0.0137 | 17.9533
12 | 1.1524 | 0.07065 | -0.0122 | 16.3114
12.5 | 1.1542 | 0.07708 | -0.0108 | 14.9741
13 | 1.1567 | 0.08377 | -0.0098 | 13.808

## 25. Re 500k Mach 0.00 (1)
BIGFOIL.COM POLAR EXPORT
GA 35A415
GA 35A415 |  |  |  | Cl Max: | 1.585 | at alpha= | 14 | deg
JavaFoil+Calcfoil stall+Eppler ext transition |  |  |  | L/D Max: | 111.149 | at alpha= | 7 | deg
Re: | 500000 |  |  | Cd Min: | 0.00822 | at alpha= | 0.5 | deg
Mach: | 0 |  |  | Cl=0 at alpha= | -3 | deg
|  |  |  | @ Cl=0.1, Cd= | 0.0084872
|  |  |  | @ Cl=0.4, Cd= | 0.0084755
|  |  |  | @ Cl=0.6, Cd= | 0.0083381
alpha (deg) | Cl | Cd | Cm | Cl/Cd
-19 | -0.563 | 0.1787 | -0.013 | -3.149
-18.5 | -0.577 | 0.17193 | -0.013 | -3.356
-18 | -0.591 | 0.16339 | -0.013 | -3.615
-17.5 | -0.604 | 0.1521 | -0.013 | -3.969
-17 | -0.616 | 0.14573 | -0.013 | -4.225
-16.5 | -0.627 | 0.13842 | -0.014 | -4.529
-16 | -0.637 | 0.13352 | -0.014 | -4.767
-15.5 | -0.645 | 0.12784 | -0.014 | -5.042
-15 | -0.651 | 0.12235 | -0.014 | -5.32
-14.5 | -0.655 | 0.11408 | -0.014 | -5.743
-14 | -0.657 | 0.10898 | -0.014 | -6.031
-13.5 | -0.657 | 0.10366 | -0.015 | -6.336
-13 | -0.654 | 0.09804 | -0.015 | -6.667
-12.5 | -0.648 | 0.09027 | -0.015 | -7.174
-12 | -0.638 | 0.08684 | -0.016 | -7.35
-11.5 | -0.626 | 0.08087 | -0.016 | -7.739
-11 | -0.61 | 0.07629 | -0.017 | -7.998
-10.5 | -0.591 | 0.07162 | -0.017 | -8.252
-10 | -0.569 | 0.06647 | -0.018 | -8.554
-9.5 | -0.543 | 0.06262 | -0.018 | -8.669
-9 | -0.514 | 0.05922 | -0.02 | -8.684
-8.5 | -0.483 | 0.05571 | -0.022 | -8.666
-8 | -0.448 | 0.05216 | -0.023 | -8.592
-7.5 | -0.506 | 0.01269 | -0.051 | -39.922
-7 | -0.458 | 0.0125 | -0.052 | -36.607
-6.5 | -0.406 | 0.01205 | -0.053 | -33.686
-6 | -0.352 | 0.0117 | -0.054 | -30.09
-5.5 | -0.296 | 0.01199 | -0.055 | -24.726
-5 | -0.239 | 0.01173 | -0.056 | -20.383
-4.5 | -0.181 | 0.01146 | -0.057 | -15.758
-4 | -0.121 | 0.01093 | -0.058 | -11.086
-3.5 | -0.061 | 0.01092 | -0.059 | -5.577
-3 | 0 | 0.00852 | -0.059 | -0.012
-2.5 | 0.061 | 0.0085 | -0.06 | 7.176
-2 | 0.122 | 0.00848 | -0.061 | 14.423
-1.5 | 0.184 | 0.00842 | -0.062 | 21.855
-1 | 0.245 | 0.00872 | -0.063 | 28.133
-0.5 | 0.307 | 0.00867 | -0.064 | 35.384
0 | 0.371 | 0.0087 | -0.065 | 42.598
0.5 | 0.433 | 0.00822 | -0.066 | 52.661
1 | 0.494 | 0.00823 | -0.067 | 60.099
1.5 | 0.556 | 0.00826 | -0.068 | 67.307
2 | 0.618 | 0.00837 | -0.069 | 73.85
2.5 | 0.68 | 0.00847 | -0.07 | 80.291
3 | 0.741 | 0.00864 | -0.071 | 85.85
3.5 | 0.8 | 0.00882 | -0.072 | 90.75
4 | 0.861 | 0.00904 | -0.073 | 95.244
4.5 | 0.922 | 0.00927 | -0.074 | 99.484
5 | 0.982 | 0.00959 | -0.075 | 102.475
5.5 | 1.042 | 0.00962 | -0.076 | 108.275
6 | 1.1 | 0.01008 | -0.077 | 109.078
6.5 | 1.157 | 0.01046 | -0.078 | 110.587
7 | 1.212 | 0.01091 | -0.079 | 111.149
7.5 | 1.266 | 0.0114 | -0.08 | 111.058
8 | 1.318 | 0.01193 | -0.08 | 110.463
8.5 | 1.327 | 0.01921 | -0.079 | 69.067
9 | 1.362 | 0.02268 | -0.079 | 60.037
9.5 | 1.4 | 0.02403 | -0.08 | 58.262
10 | 1.435 | 0.02546 | -0.08 | 56.387
10.5 | 1.468 | 0.02695 | -0.081 | 54.459
11 | 1.496 | 0.02864 | -0.082 | 52.233
11.5 | 1.521 | 0.03049 | -0.082 | 49.878
12 | 1.542 | 0.03229 | -0.083 | 47.761
12.5 | 1.56 | 0.03439 | -0.083 | 45.354
13 | 1.573 | 0.03646 | -0.084 | 43.135
13.5 | 1.581 | 0.03923 | -0.084 | 40.301
14 | 1.585 | 0.04178 | -0.085 | 37.933
14.5 | 1.584 | 0.04475 | -0.085 | 35.407
15 | 1.575 | 0.04889 | -0.085 | 32.208
15.5 | 1.537 | 0.05763 | -0.084 | 26.668
16 | 1.347 | 0.12388 | -0.049 | 10.875
16.5 | 1.32 | 0.13164 | -0.04 | 10.031
17 | 1.299 | 0.14002 | -0.04 | 9.275
17.5 | 1.273 | 0.14743 | -0.039 | 8.633
18 | 1.246 | 0.1547 | -0.04 | 8.052
18.5 | 1.215 | 0.16223 | -0.038 | 7.49
19 | 1.184 | 0.17129 | -0.04 | 6.911

## 26. Re 500k Mach 0.00 (2)
BIGFOIL.COM POLAR EXPORT
GA 35A415
GA 35A415 |  |  |  | Cl Max: | 1.3465 | at alpha= | 18.5 | deg
XFOIL ncrit=9 |  |  |  | L/D Max: | 114.72 | at alpha= | 7 | deg
Re: | 500000 |  |  | Cd Min: | 0.17196 | at alpha= | -15.5 | deg
Mach: | 0 |  |  | Cl=0 at alpha= | -2.984 | deg
|  |  |  | @ Cl=0.1, Cd= | 0.0086076
|  |  |  | @ Cl=0.4, Cd= | 0.0079445
|  |  |  | @ Cl=0.6, Cd= | 0.0083732
alpha (deg) | Cl | Cd | Cm | Cl/Cd
-15.5 | -0.4454 | 0.17196 | -0.0121 | -2.5901
-15 | -0.4325 | 0.16475 | -0.0157 | -2.6252
-14.5 | -0.4368 | 0.15288 | -0.0232 | -2.8571
-14 | -0.4177 | 0.14779 | -0.0241 | -2.8263
-13.5 | -0.4031 | 0.14177 | -0.0265 | -2.8433
-13 | -0.3932 | 0.13464 | -0.0297 | -2.9204
-12.5 | -0.411 | 0.11909 | -0.0392 | -3.4512
-12 | -0.3967 | 0.11405 | -0.0401 | -3.4783
-11.5 | -0.3864 | 0.10762 | -0.0428 | -3.5904
-11 | -0.3774 | 0.09867 | -0.049 | -3.8249
-10.5 | -0.6502 | 0.03877 | -0.0815 | -16.7707
-10 | -0.6466 | 0.03227 | -0.0787 | -20.0372
-9.5 | -0.6234 | 0.02784 | -0.0763 | -22.3922
-9 | -0.5907 | 0.02348 | -0.0744 | -25.1576
-8.5 | -0.5476 | 0.02116 | -0.0733 | -25.879
-8 | -0.5006 | 0.01956 | -0.0725 | -25.593
-7.5 | -0.4521 | 0.01807 | -0.0716 | -25.0194
-7 | -0.4052 | 0.01628 | -0.0705 | -24.8894
-6.5 | -0.3555 | 0.01517 | -0.0698 | -23.4344
-6 | -0.3064 | 0.01405 | -0.0689 | -21.8078
-5.5 | -0.2546 | 0.01336 | -0.0685 | -19.0569
-5 | -0.2043 | 0.01244 | -0.0678 | -16.4228
-4.5 | -0.152 | 0.01176 | -0.0674 | -12.9252
-4 | -0.0997 | 0.0111 | -0.067 | -8.982
-3.5 | -0.0493 | 0.01018 | -0.0665 | -4.8428
-3 | -0.0017 | 0.00909 | -0.0657 | -0.18702
-2.5 | 0.0515 | 0.00875 | -0.0653 | 5.8857
-2 | 0.106 | 0.00859 | -0.0651 | 12.3399
-1.5 | 0.1596 | 0.00835 | -0.0648 | 19.1138
-1 | 0.2135 | 0.0082 | -0.0644 | 26.0366
-0.5 | 0.2658 | 0.00802 | -0.0635 | 33.1421
0 | 0.3186 | 0.0079 | -0.0627 | 40.3291
0.5 | 0.3725 | 0.00792 | -0.062 | 47.0328
1 | 0.4287 | 0.00797 | -0.0618 | 53.7892
1.5 | 0.4915 | 0.00816 | -0.0631 | 60.2328
2 | 0.5589 | 0.0083 | -0.0656 | 67.3373
3 | 0.7162 | 0.00858 | -0.0759 | 83.4732
3.5 | 0.7949 | 0.00871 | -0.0812 | 91.2629
4 | 0.8526 | 0.00874 | -0.0822 | 97.5515
4.5 | 0.8996 | 0.00887 | -0.0808 | 101.4205
5 | 0.9459 | 0.00898 | -0.0792 | 105.3341
5.5 | 0.9914 | 0.00911 | -0.0774 | 108.8255
6 | 1.037 | 0.00928 | -0.0756 | 111.7457
6.5 | 1.0821 | 0.0095 | -0.0738 | 113.9053
7 | 1.1254 | 0.00981 | -0.0716 | 114.7197
7.5 | 1.1665 | 0.01027 | -0.0692 | 113.5833
8 | 1.2009 | 0.0111 | -0.0657 | 108.1892
8.5 | 1.2247 | 0.01251 | -0.0608 | 97.8977
9 | 1.2334 | 0.01448 | -0.0539 | 85.1796
9.5 | 1.2415 | 0.01674 | -0.0478 | 74.1637
10 | 1.2516 | 0.01937 | -0.0433 | 64.6154
10.5 | 1.2639 | 0.02225 | -0.0399 | 56.8045
11 | 1.2778 | 0.02528 | -0.0372 | 50.5459
11.5 | 1.2897 | 0.0286 | -0.0346 | 45.0944
12 | 1.3008 | 0.0321 | -0.0323 | 40.5234
12.5 | 1.3097 | 0.03588 | -0.0301 | 36.5022
13 | 1.3158 | 0.04004 | -0.0281 | 32.8621
13.5 | 1.3227 | 0.04432 | -0.0265 | 29.8443
14 | 1.328 | 0.04896 | -0.0251 | 27.1242
14.5 | 1.3353 | 0.05357 | -0.0242 | 24.9263
15 | 1.3299 | 0.05966 | -0.0232 | 22.2913
15.5 | 1.3376 | 0.06453 | -0.0228 | 20.7283
16 | 1.3421 | 0.06991 | -0.0226 | 19.1975
16.5 | 1.3443 | 0.07562 | -0.0227 | 17.777
17 | 1.3394 | 0.08201 | -0.0225 | 16.3322
17.5 | 1.3438 | 0.08778 | -0.0231 | 15.3087
18 | 1.3457 | 0.09389 | -0.0239 | 14.3327
18.5 | 1.3465 | 0.10024 | -0.025 | 13.4328
19 | 1.3464 | 0.10676 | -0.0265 | 12.6115
19.5 | 1.3465 | 0.11316 | -0.028 | 11.8991
20 | 1.3438 | 0.11987 | -0.0296 | 11.2105

## 27. Re 500k Mach 0.10 (1)
BIGFOIL.COM POLAR EXPORT
GA 35A415
GA 35A415 |  |  |  | Cl Max: | 1.573 | at alpha= | 14 | deg
JavaFoil+Calcfoil stall+Eppler ext transition |  |  |  | L/D Max: | 110.938 | at alpha= | 7 | deg
Re: | 500000 |  |  | Cd Min: | 0.00825 | at alpha= | 0.5 | deg
Mach: | 0.1 |  |  | Cl=0 at alpha= | -3 | deg
|  |  |  | @ Cl=0.1, Cd= | 0.008476
|  |  |  | @ Cl=0.4, Cd= | 0.0084927
|  |  |  | @ Cl=0.6, Cd= | 0.0083427
alpha (deg) | Cl | Cd | Cm | Cl/Cd
-18.5 | -0.529 | 0.17148 | -0.013 | -3.083
-18 | -0.545 | 0.16327 | -0.013 | -3.338
-17.5 | -0.561 | 0.15361 | -0.014 | -3.653
-17 | -0.576 | 0.14639 | -0.014 | -3.936
-16.5 | -0.59 | 0.14038 | -0.014 | -4.205
-16 | -0.603 | 0.13537 | -0.014 | -4.455
-15.5 | -0.614 | 0.13005 | -0.014 | -4.724
-15 | -0.624 | 0.12461 | -0.014 | -5.007
-14.5 | -0.631 | 0.11602 | -0.015 | -5.442
-14 | -0.636 | 0.11169 | -0.015 | -5.698
-13.5 | -0.639 | 0.10333 | -0.015 | -6.183
-13 | -0.639 | 0.09889 | -0.015 | -6.457
-12.5 | -0.635 | 0.09059 | -0.015 | -7.009
-12 | -0.628 | 0.08649 | -0.016 | -7.263
-11.5 | -0.618 | 0.0819 | -0.016 | -7.544
-11 | -0.604 | 0.0772 | -0.017 | -7.825
-10.5 | -0.587 | 0.07248 | -0.017 | -8.095
-10 | -0.566 | 0.06674 | -0.018 | -8.474
-9.5 | -0.541 | 0.06293 | -0.019 | -8.601
-9 | -0.513 | 0.05923 | -0.019 | -8.665
-8.5 | -0.482 | 0.05617 | -0.021 | -8.586
-8 | -0.448 | 0.0525 | -0.021 | -8.534
-7.5 | -0.412 | 0.04838 | -0.025 | -8.519
-7 | -0.459 | 0.01257 | -0.052 | -36.504
-6.5 | -0.407 | 0.01215 | -0.053 | -33.519
-6 | -0.353 | 0.01176 | -0.054 | -30.05
-5.5 | -0.298 | 0.01206 | -0.055 | -24.689
-5 | -0.24 | 0.01177 | -0.056 | -20.407
-4.5 | -0.181 | 0.01144 | -0.057 | -15.868
-4 | -0.122 | 0.01099 | -0.058 | -11.072
-3.5 | -0.061 | 0.01073 | -0.059 | -5.701
-3 | 0 | 0.00857 | -0.06 | -0.012
-2.5 | 0.061 | 0.00852 | -0.061 | 7.195
-2 | 0.123 | 0.00845 | -0.062 | 14.552
-1.5 | 0.185 | 0.00851 | -0.063 | 21.728
-1 | 0.247 | 0.00869 | -0.064 | 28.356
-0.5 | 0.308 | 0.00876 | -0.065 | 35.163
0 | 0.373 | 0.00868 | -0.066 | 42.914
0.5 | 0.435 | 0.00825 | -0.067 | 52.713
1 | 0.497 | 0.00828 | -0.068 | 60.047
1.5 | 0.559 | 0.00827 | -0.069 | 67.605
2 | 0.621 | 0.00838 | -0.07 | 74.134
2.5 | 0.683 | 0.00853 | -0.07 | 80.119
3 | 0.745 | 0.00868 | -0.071 | 85.817
3.5 | 0.804 | 0.00889 | -0.072 | 90.426
4 | 0.866 | 0.00909 | -0.073 | 95.265
4.5 | 0.927 | 0.00929 | -0.074 | 99.687
5 | 0.987 | 0.00964 | -0.075 | 102.453
5.5 | 1.047 | 0.00967 | -0.076 | 108.27
6 | 1.105 | 0.01014 | -0.077 | 108.97
6.5 | 1.162 | 0.01052 | -0.078 | 110.442
7 | 1.218 | 0.01098 | -0.079 | 110.938
7.5 | 1.272 | 0.01148 | -0.08 | 110.807
8 | 1.323 | 0.012 | -0.081 | 110.278
8.5 | 1.331 | 0.01945 | -0.079 | 68.409
9 | 1.366 | 0.02297 | -0.079 | 59.469
9.5 | 1.404 | 0.02434 | -0.08 | 57.663
10 | 1.438 | 0.02581 | -0.081 | 55.733
10.5 | 1.47 | 0.02735 | -0.081 | 53.733
11 | 1.497 | 0.02908 | -0.082 | 51.472
11.5 | 1.52 | 0.03094 | -0.082 | 49.133
12 | 1.54 | 0.03281 | -0.083 | 46.951
12.5 | 1.556 | 0.03495 | -0.084 | 44.513
13 | 1.567 | 0.03735 | -0.084 | 41.945
13.5 | 1.572 | 0.03996 | -0.085 | 39.35
14 | 1.573 | 0.04267 | -0.085 | 36.856
14.5 | 1.568 | 0.04594 | -0.085 | 34.136
15 | 1.363 | 0.11033 | -0.051 | 12.351
15.5 | 1.346 | 0.11772 | -0.05 | 11.431
16 | 1.32 | 0.12639 | -0.043 | 10.44
16.5 | 1.296 | 0.13401 | -0.042 | 9.668
17 | 1.268 | 0.14162 | -0.039 | 8.951
17.5 | 1.238 | 0.14873 | -0.039 | 8.324
18 | 1.205 | 0.15742 | -0.039 | 7.657
18.5 | 1.17 | 0.16278 | -0.037 | 7.19
19 | 1.134 | 0.17427 | -0.038 | 6.508

## 28. Re 500k Mach 0.10 (2)
BIGFOIL.COM POLAR EXPORT
GA 35A415
GA 35A415 |  |  |  | Cl Max: | 1.3371 | at alpha= | 18 | deg
XFOIL ncrit=9 |  |  |  | L/D Max: | 114.524 | at alpha= | 7 | deg
Re: | 500000 |  |  | Cd Min: | 0.17252 | at alpha= | -15.5 | deg
Mach: | 0.1 |  |  | Cl=0 at alpha= | -2.9859 | deg
|  |  |  | @ Cl=0.1, Cd= | 0.0086393
|  |  |  | @ Cl=0.4, Cd= | 0.0079723
|  |  |  | @ Cl=0.6, Cd= | 0.0084167
alpha (deg) | Cl | Cd | Cm | Cl/Cd
-15.5 | -0.4441 | 0.17252 | -0.0121 | -2.5742
-15 | -0.4311 | 0.16522 | -0.0159 | -2.6092
-14.5 | -0.4344 | 0.15367 | -0.0232 | -2.8268
-14 | -0.4148 | 0.14855 | -0.0241 | -2.7923
-13.5 | -0.4001 | 0.14245 | -0.0266 | -2.8087
-13 | -0.3901 | 0.13526 | -0.0298 | -2.8841
-12.5 | -0.406 | 0.12035 | -0.039 | -3.3735
-12 | -0.3913 | 0.11527 | -0.0399 | -3.3946
-11.5 | -0.3806 | 0.10878 | -0.0427 | -3.4988
-11 | -0.3723 | 0.10001 | -0.0484 | -3.7226
-10.5 | -0.6365 | 0.04035 | -0.0832 | -15.7745
-10 | -0.6356 | 0.03438 | -0.0805 | -18.4875
-9.5 | -0.6192 | 0.02922 | -0.0779 | -21.191
-9 | -0.5903 | 0.02448 | -0.0757 | -24.1136
-8.5 | -0.5489 | 0.02178 | -0.0744 | -25.202
-8 | -0.5025 | 0.02001 | -0.0734 | -25.1124
-7.5 | -0.4541 | 0.0184 | -0.0725 | -24.6793
-7 | -0.4067 | 0.01655 | -0.0714 | -24.574
-6.5 | -0.3571 | 0.01536 | -0.0706 | -23.2487
-6 | -0.3073 | 0.01426 | -0.0697 | -21.5498
-5.5 | -0.256 | 0.01342 | -0.0691 | -19.076
-5 | -0.2045 | 0.01262 | -0.0685 | -16.2044
-4.5 | -0.1528 | 0.01182 | -0.0679 | -12.9272
-4 | -0.0999 | 0.01118 | -0.0675 | -8.9356
-3.5 | -0.0491 | 0.01028 | -0.067 | -4.7763
-3 | -0.0015 | 0.00914 | -0.0661 | -0.16411
-2.5 | 0.0519 | 0.00878 | -0.0657 | 5.9112
-2 | 0.1066 | 0.00862 | -0.0655 | 12.3666
-1.5 | 0.1606 | 0.00838 | -0.0651 | 19.1647
-1 | 0.215 | 0.00826 | -0.0648 | 26.0291
-0.5 | 0.2675 | 0.00805 | -0.0639 | 33.2298
0 | 0.3207 | 0.00794 | -0.063 | 40.3904
0.5 | 0.3748 | 0.00795 | -0.0624 | 47.1447
1 | 0.4312 | 0.008 | -0.0621 | 53.9
1.5 | 0.4938 | 0.00818 | -0.0633 | 60.3667
2 | 0.5623 | 0.00832 | -0.0659 | 67.5841
2.5 | 0.6403 | 0.00852 | -0.0708 | 75.1526
3 | 0.7196 | 0.00862 | -0.0761 | 83.4803
3.5 | 0.7988 | 0.00875 | -0.0814 | 91.2914
4 | 0.8578 | 0.00879 | -0.0826 | 97.5882
4.5 | 0.9048 | 0.00891 | -0.0811 | 101.5488
5 | 0.9512 | 0.00903 | -0.0794 | 105.3378
5.5 | 0.9969 | 0.00915 | -0.0775 | 108.9508
6 | 1.0427 | 0.00933 | -0.0757 | 111.7578
6.5 | 1.0879 | 0.00956 | -0.0737 | 113.7971
7 | 1.1315 | 0.00988 | -0.0715 | 114.5243
7.5 | 1.172 | 0.01037 | -0.0689 | 113.0183
8 | 1.2058 | 0.01124 | -0.0652 | 107.2776
8.5 | 1.2273 | 0.01274 | -0.0599 | 96.3344
9 | 1.2339 | 0.01477 | -0.0526 | 83.541
9.5 | 1.2412 | 0.01718 | -0.0467 | 72.2468
10 | 1.2503 | 0.02 | -0.0422 | 62.515
10.5 | 1.2635 | 0.02294 | -0.039 | 55.0785
11 | 1.2767 | 0.0261 | -0.0363 | 48.9157
11.5 | 1.2871 | 0.0296 | -0.0337 | 43.4831
12 | 1.2975 | 0.03323 | -0.0314 | 39.046
12.5 | 1.3057 | 0.03713 | -0.0292 | 35.1656
13 | 1.3119 | 0.04138 | -0.0272 | 31.7037
13.5 | 1.3161 | 0.04604 | -0.0256 | 28.586
14 | 1.3229 | 0.05062 | -0.0244 | 26.1339
14.5 | 1.3289 | 0.05548 | -0.0235 | 23.9528
15 | 1.3242 | 0.06158 | -0.0226 | 21.5037
15.5 | 1.331 | 0.06666 | -0.0222 | 19.967
16 | 1.3348 | 0.07217 | -0.022 | 18.4952
16.5 | 1.3362 | 0.07809 | -0.0221 | 17.111
17 | 1.3327 | 0.08442 | -0.0221 | 15.7865
17.5 | 1.3359 | 0.09041 | -0.0227 | 14.776
18 | 1.3371 | 0.09673 | -0.0236 | 13.823
18.5 | 1.3371 | 0.10328 | -0.0249 | 12.9464
19 | 1.3365 | 0.11 | -0.0265 | 12.15
19.5 | 1.3361 | 0.11648 | -0.0281 | 11.4706
20 | 1.3301 | 0.12412 | -0.0305 | 10.7162

## 29. Re 500k Mach 0.25 (1)
BIGFOIL.COM POLAR EXPORT
GA 35A415
GA 35A415 |  |  |  | Cl Max: | 1.517 | at alpha= | 12 | deg
JavaFoil+Calcfoil stall+Eppler ext transition |  |  |  | L/D Max: | 109.427 | at alpha= | 7 | deg
Re: | 500000 |  |  | Cd Min: | 0.00841 | at alpha= | 1 | deg
Mach: | 0.25 |  |  | Cl=0 at alpha= | -3 | deg
|  |  |  | @ Cl=0.1, Cd= | 0.0085676
|  |  |  | @ Cl=0.4, Cd= | 0.0088427
|  |  |  | @ Cl=0.6, Cd= | 0.0084706
alpha (deg) | Cl | Cd | Cm | Cl/Cd
-16 | -0.282 | 0.14799 | -0.015 | -1.908
-15.5 | -0.331 | 0.14146 | -0.016 | -2.339
-15 | -0.374 | 0.13202 | -0.016 | -2.835
-14.5 | -0.413 | 0.12364 | -0.016 | -3.343
-14 | -0.448 | 0.11686 | -0.016 | -3.836
-13.5 | -0.478 | 0.11074 | -0.016 | -4.321
-13 | -0.504 | 0.10156 | -0.016 | -4.962
-12.5 | -0.524 | 0.09572 | -0.017 | -5.475
-12 | -0.539 | 0.09204 | -0.017 | -5.852
-11.5 | -0.547 | 0.08574 | -0.017 | -6.384
-11 | -0.55 | 0.08215 | -0.017 | -6.696
-10.5 | -0.547 | 0.07448 | -0.017 | -7.342
-10 | -0.538 | 0.06997 | -0.018 | -7.685
-9.5 | -0.523 | 0.06514 | -0.018 | -8.026
-9 | -0.503 | 0.06076 | -0.019 | -8.272
-8.5 | -0.477 | 0.05733 | -0.019 | -8.323
-8 | -0.447 | 0.05343 | -0.021 | -8.374
-7.5 | -0.415 | 0.04935 | -0.025 | -8.399
-7 | -0.379 | 0.04506 | -0.029 | -8.414
-6.5 | -0.414 | 0.01239 | -0.055 | -33.396
-6 | -0.36 | 0.01194 | -0.055 | -30.182
-5.5 | -0.304 | 0.01158 | -0.056 | -26.264
-5 | -0.246 | 0.01201 | -0.057 | -20.481
-4.5 | -0.186 | 0.01165 | -0.058 | -15.966
-4 | -0.125 | 0.01138 | -0.059 | -10.975
-3.5 | -0.063 | 0.0109 | -0.06 | -5.763
-3 | 0 | 0.01057 | -0.061 | -0.01
-2.5 | 0.063 | 0.00855 | -0.062 | 7.367
-2 | 0.126 | 0.00858 | -0.063 | 14.72
-1.5 | 0.19 | 0.00854 | -0.064 | 22.242
-1 | 0.253 | 0.00882 | -0.065 | 28.723
-0.5 | 0.317 | 0.00879 | -0.066 | 36.029
0 | 0.383 | 0.00884 | -0.067 | 43.337
0.5 | 0.447 | 0.00885 | -0.068 | 50.5
1 | 0.511 | 0.00841 | -0.069 | 60.737
1.5 | 0.574 | 0.00843 | -0.07 | 68.158
2 | 0.638 | 0.00853 | -0.071 | 74.79
2.5 | 0.702 | 0.00872 | -0.072 | 80.479
3 | 0.766 | 0.00889 | -0.073 | 86.177
3.5 | 0.826 | 0.00908 | -0.074 | 90.946
4 | 0.889 | 0.00932 | -0.075 | 95.433
4.5 | 0.952 | 0.00954 | -0.076 | 99.719
5 | 1.014 | 0.00994 | -0.077 | 101.959
5.5 | 1.075 | 0.00998 | -0.078 | 107.746
6 | 1.134 | 0.01039 | -0.079 | 109.188
6.5 | 1.193 | 0.01092 | -0.08 | 109.215
7 | 1.249 | 0.01141 | -0.081 | 109.427
7.5 | 1.302 | 0.01196 | -0.082 | 108.906
8 | 1.354 | 0.01255 | -0.083 | 107.85
8.5 | 1.348 | 0.02294 | -0.081 | 58.734
9 | 1.386 | 0.02462 | -0.081 | 56.287
9.5 | 1.42 | 0.0262 | -0.082 | 54.196
10 | 1.45 | 0.0279 | -0.082 | 51.964
10.5 | 1.475 | 0.02961 | -0.083 | 49.821
11 | 1.495 | 0.03155 | -0.084 | 47.388
11.5 | 1.509 | 0.03373 | -0.084 | 44.753
12 | 1.517 | 0.03621 | -0.085 | 41.882
12.5 | 1.517 | 0.03875 | -0.085 | 39.159
13 | 1.509 | 0.04194 | -0.086 | 35.986
13.5 | 1.494 | 0.04532 | -0.086 | 32.96
14 | 1.302 | 0.09841 | -0.059 | 13.226
14.5 | 1.255 | 0.11251 | -0.04 | 11.158
15 | 1.228 | 0.11882 | -0.037 | 10.334
15.5 | 1.181 | 0.12939 | -0.036 | 9.128
16 | 1.127 | 0.13832 | -0.037 | 8.149
16.5 | 1.066 | 0.14651 | -0.035 | 7.273
17 | 0.998 | 0.15572 | -0.035 | 6.41

## 30. Re 500k Mach 0.25 (2)
BIGFOIL.COM POLAR EXPORT
GA 35A415
GA 35A415 |  |  |  | Cl Max: | 1.2974 | at alpha= | 16 | deg
XFOIL ncrit=9 |  |  |  | L/D Max: | 112.812 | at alpha= | 6.5 | deg
Re: | 500000 |  |  | Cd Min: | 0.23695 | at alpha= | -20 | deg
Mach: | 0.25 |  |  | Cl=0 at alpha= | -3.0061 | deg
|  |  |  | @ Cl=0.1, Cd= | 0.008831
|  |  |  | @ Cl=0.4, Cd= | 0.0081417
|  |  |  | @ Cl=0.6, Cd= | 0.0085678
alpha (deg) | Cl | Cd | Cm | Cl/Cd
-20 | -0.5936 | 0.23695 | 0.0236 | -2.5052
-19.5 | -0.5802 | 0.22894 | 0.0164 | -2.5343
-19 | -0.5586 | 0.22238 | 0.0141 | -2.5119
-18.5 | -0.5393 | 0.21653 | 0.0107 | -2.4906
-18 | -0.5209 | 0.21023 | 0.0068 | -2.4778
-17.5 | -0.5033 | 0.2034 | 0.0027 | -2.4744
-17 | -0.4965 | 0.19435 | -0.0053 | -2.5547
-16.5 | -0.4728 | 0.18802 | -0.0064 | -2.5146
-16 | -0.4544 | 0.18202 | -0.0093 | -2.4964
-15.5 | -0.4379 | 0.17542 | -0.0127 | -2.4963
-15 | -0.4304 | 0.16643 | -0.0189 | -2.5861
-14.5 | -0.4216 | 0.15774 | -0.0232 | -2.6728
-14 | -0.4009 | 0.15223 | -0.0245 | -2.6335
-13.5 | -0.3862 | 0.14578 | -0.0273 | -2.6492
-13 | -0.3759 | 0.13812 | -0.0311 | -2.7215
-12.5 | -0.3824 | 0.1261 | -0.0383 | -3.0325
-12 | -0.3658 | 0.12068 | -0.0397 | -3.0312
-11.5 | -0.3485 | 0.11322 | -0.0448 | -3.0781
-11 | -0.3503 | 0.1055 | -0.0467 | -3.3204
-10.5 | -0.4317 | 0.07205 | -0.065 | -5.9917
-10 | -0.4491 | 0.05997 | -0.0748 | -7.4887
-9.5 | -0.4894 | 0.04724 | -0.0863 | -10.3599
-9 | -0.5644 | 0.03188 | -0.0841 | -17.7039
-8.5 | -0.5429 | 0.02692 | -0.0816 | -20.1672
-8 | -0.5066 | 0.02342 | -0.0795 | -21.6311
-7.5 | -0.4625 | 0.02079 | -0.0778 | -22.2463
-7 | -0.4138 | 0.01857 | -0.0763 | -22.2833
-6.5 | -0.3653 | 0.0165 | -0.0749 | -22.1394
-6 | -0.3135 | 0.0152 | -0.0737 | -20.625
-5.5 | -0.2627 | 0.01399 | -0.0725 | -18.7777
-5 | -0.21 | 0.01303 | -0.0716 | -16.1167
-4.5 | -0.1563 | 0.01227 | -0.0708 | -12.7384
-4 | -0.1017 | 0.01156 | -0.0702 | -8.7976
-3.5 | -0.0483 | 0.01078 | -0.0696 | -4.4805
-3 | 0.0006 | 0.00951 | -0.0687 | 0.063091
-2.5 | 0.0541 | 0.00901 | -0.068 | 6.0044
-2 | 0.1105 | 0.00879 | -0.0677 | 12.5711
-1.5 | 0.1664 | 0.00858 | -0.0672 | 19.3939
-1 | 0.2226 | 0.00844 | -0.0669 | 26.3744
-0.5 | 0.2772 | 0.00825 | -0.0661 | 33.6
0 | 0.3319 | 0.00816 | -0.0652 | 40.674
0.5 | 0.3875 | 0.00812 | -0.0644 | 47.7217
1 | 0.445 | 0.00822 | -0.064 | 54.1363
1.5 | 0.5056 | 0.00832 | -0.0643 | 60.7692
2 | 0.578 | 0.00852 | -0.0672 | 67.8404
2.5 | 0.6562 | 0.00869 | -0.0716 | 75.5121
3 | 0.7381 | 0.00886 | -0.0769 | 83.307
3.5 | 0.8204 | 0.00897 | -0.0824 | 91.4604
4 | 0.8858 | 0.00906 | -0.0844 | 97.7704
4.5 | 0.9343 | 0.0092 | -0.0827 | 101.5543
5 | 0.9809 | 0.0093 | -0.0805 | 105.4731
5.5 | 1.0273 | 0.00946 | -0.0782 | 108.5941
6 | 1.0735 | 0.00967 | -0.0758 | 111.0134
6.5 | 1.1191 | 0.00992 | -0.0734 | 112.8125
7 | 1.1624 | 0.01031 | -0.0705 | 112.7449
7.5 | 1.2002 | 0.01097 | -0.0668 | 109.4075
8 | 1.2276 | 0.01213 | -0.0616 | 101.2036
8.5 | 1.2324 | 0.01412 | -0.0534 | 87.2805
9 | 1.2337 | 0.01685 | -0.0463 | 73.2166
9.5 | 1.2381 | 0.02014 | -0.0413 | 61.4747
10 | 1.2457 | 0.02371 | -0.0376 | 52.539
10.5 | 1.256 | 0.0273 | -0.0346 | 46.0073
11 | 1.2649 | 0.03113 | -0.0318 | 40.6328
11.5 | 1.2708 | 0.03533 | -0.0291 | 35.9694
12 | 1.277 | 0.03966 | -0.0268 | 32.1987
12.5 | 1.28 | 0.04452 | -0.0247 | 28.7511
13 | 1.2888 | 0.04908 | -0.0232 | 26.2592
13.5 | 1.2871 | 0.05484 | -0.0218 | 23.4701
14 | 1.2937 | 0.05997 | -0.0209 | 21.5725
14.5 | 1.2941 | 0.06592 | -0.0203 | 19.6314
15 | 1.2926 | 0.07215 | -0.0197 | 17.9155
15.5 | 1.2958 | 0.07807 | -0.0195 | 16.5979
16 | 1.2974 | 0.08432 | -0.0197 | 15.3866
16.5 | 1.2963 | 0.09091 | -0.0201 | 14.2592
17 | 1.2939 | 0.09777 | -0.0207 | 13.2341
17.5 | 1.2911 | 0.10512 | -0.0221 | 12.2822
18 | 1.2857 | 0.11304 | -0.0241 | 11.3738
18.5 | 1.2779 | 0.1216 | -0.027 | 10.509
19 | 1.2682 | 0.13071 | -0.0307 | 9.7024
19.5 | 1.258 | 0.14016 | -0.0351 | 8.9755
20 | 1.2406 | 0.15106 | -0.0408 | 8.2126

## 31. Re 500k Mach 0.50 (1)
BIGFOIL.COM POLAR EXPORT
GA 35A415
GA 35A415 |  |  |  | Cl Max: | 1.392 | at alpha= | 8.5 | deg
JavaFoil+Calcfoil stall+Eppler ext transition |  |  |  | L/D Max: | 99.089 | at alpha= | 5.5 | deg
Re: | 500000 |  |  | Cd Min: | 0.00893 | at alpha= | -1.5 | deg
Mach: | 0.5 |  |  | Cl=0 at alpha= | -3 | deg
|  |  |  | @ Cl=0.1, Cd= | 0.0089716
|  |  |  | @ Cl=0.4, Cd= | 0.0093062
|  |  |  | @ Cl=0.6, Cd= | 0.0093956
alpha (deg) | Cl | Cd | Cm | Cl/Cd
-20 | -0.954 | 0.23128 | -0.019 | -4.123
-19.5 | -0.927 | 0.22246 | -0.02 | -4.167
-19 | -0.9 | 0.22054 | -0.02 | -4.08
-18.5 | -0.873 | 0.21309 | -0.021 | -4.094
-18 | -0.845 | 0.21223 | -0.021 | -3.983
-17.5 | -0.818 | 0.20091 | -0.022 | -4.072
-17 | -0.788 | 0.19233 | -0.021 | -4.099
-16.5 | -0.76 | 0.18377 | -0.021 | -4.135
-16 | -0.732 | 0.17908 | -0.021 | -4.089
-15.5 | -0.705 | 0.17609 | -0.021 | -4.001
-15 | -0.677 | 0.17187 | -0.022 | -3.939
-14.5 | -0.649 | 0.15838 | -0.022 | -4.1
-14 | -0.622 | 0.15317 | -0.023 | -4.058
-13.5 | -0.594 | 0.14987 | -0.023 | -3.963
-13 | -0.567 | 0.14797 | -0.024 | -3.83
-12.5 | -0.537 | 0.13362 | -0.022 | -4.015
-12 | -0.509 | 0.13103 | -0.022 | -3.881
-11.5 | -0.481 | 0.1271 | -0.022 | -3.782
-11 | -0.453 | 0.12467 | -0.023 | -3.631
-10.5 | -0.425 | 0.12171 | -0.023 | -3.49
-10 | -0.397 | 0.1175 | -0.023 | -3.376
-9.5 | -0.368 | 0.1017 | -0.023 | -3.622
-9 | -0.34 | 0.0934 | -0.023 | -3.643
-8.5 | -0.312 | 0.08935 | -0.024 | -3.493
-8 | -0.284 | 0.06395 | -0.023 | -4.436
-7.5 | -0.255 | 0.05596 | -0.024 | -4.566
-7 | -0.227 | 0.05692 | -0.023 | -3.989
-6.5 | -0.312 | 0.04992 | -0.022 | -6.25
-6 | -0.298 | 0.04531 | -0.023 | -6.57
-5.5 | -0.262 | 0.04143 | -0.024 | -6.314
-5 | -0.267 | 0.01219 | -0.064 | -21.901
-4.5 | -0.204 | 0.01179 | -0.065 | -17.345
-4 | -0.138 | 0.01208 | -0.066 | -11.446
-3.5 | -0.07 | 0.01178 | -0.068 | -5.927
-3 | 0 | 0.01149 | -0.069 | -0.011
-2.5 | 0.07 | 0.00898 | -0.07 | 7.826
-2 | 0.141 | 0.00896 | -0.071 | 15.745
-1.5 | 0.212 | 0.00893 | -0.072 | 23.77
-1 | 0.283 | 0.00894 | -0.073 | 31.66
-0.5 | 0.354 | 0.0093 | -0.074 | 38.043
0 | 0.428 | 0.00931 | -0.075 | 45.99
0.5 | 0.5 | 0.0094 | -0.076 | 53.169
1 | 0.571 | 0.00951 | -0.078 | 60.033
1.5 | 0.642 | 0.00923 | -0.079 | 69.57
2 | 0.714 | 0.00942 | -0.08 | 75.712
2.5 | 0.785 | 0.00962 | -0.081 | 81.568
3 | 0.856 | 0.00986 | -0.082 | 86.832
3.5 | 0.922 | 0.01011 | -0.083 | 91.193
4 | 0.992 | 0.01054 | -0.084 | 94.152
4.5 | 1.062 | 0.01102 | -0.085 | 96.37
5 | 1.13 | 0.0115 | -0.086 | 98.252
5.5 | 1.197 | 0.01208 | -0.087 | 99.089
6 | 1.233 | 0.01306 | -0.087 | 94.418
6.5 | 1.287 | 0.01387 | -0.087 | 92.803
7 | 1.336 | 0.01487 | -0.088 | 89.813
7.5 | 1.356 | 0.02463 | -0.087 | 55.036
8 | 1.38 | 0.0296 | -0.088 | 46.607
8.5 | 1.392 | 0.03207 | -0.088 | 43.408
9 | 1.376 | 0.03444 | -0.089 | 39.953
9.5 | 1.108 | 0.06757 | -0.039 | 16.397
10 | 0.735 | 0.07587 | -0.035 | 9.687
10.5 | 0.764 | 0.07885 | -0.04 | 9.684
11 | 0.791 | 0.11654 | -0.04 | 6.79
11.5 | 0.819 | 0.12017 | -0.04 | 6.814
12 | 0.847 | 0.13032 | -0.044 | 6.503
12.5 | 0.875 | 0.13305 | -0.045 | 6.578
13 | 0.903 | 0.13919 | -0.046 | 6.488
13.5 | 0.935 | 0.15328 | -0.055 | 6.101

## 32. Re 500k Mach 0.50 (2)
BIGFOIL.COM POLAR EXPORT
GA 35A415
GA 35A415 |  |  |  | Cl Max: | 1.2675 | at alpha= | 7.5 | deg
XFOIL ncrit=9 |  |  |  | L/D Max: | 214.861 | at alpha= | -0.5 | deg
Re: | 500000 |  |  | Cd Min: | 0.19877 | at alpha= | -20 | deg
Mach: | 0.5 |  |  | Cl=0 at alpha= | -3.1029 | deg
|  |  |  | @ Cl=0.1, Cd= | 0.0016629
|  |  |  | @ Cl=0.4, Cd= | 0.0091016
|  |  |  | @ Cl=0.6, Cd= | 0.0092879
alpha (deg) | Cl | Cd | Cm | Cl/Cd
-20 | -0.3458 | 0.19877 | -0.0139 | -1.7397
-19.5 | -0.3319 | 0.19342 | -0.017 | -1.716
-19 | -0.3187 | 0.1879 | -0.0202 | -1.6961
-18.5 | -0.3104 | 0.18218 | -0.0244 | -1.7038
-18 | -0.2951 | 0.17654 | -0.0269 | -1.6716
-17.5 | -0.2796 | 0.17167 | -0.0295 | -1.6287
-17 | -0.266 | 0.1666 | -0.0325 | -1.5966
-16.5 | -0.2553 | 0.16117 | -0.0361 | -1.584
-16 | -0.2531 | 0.15598 | -0.0408 | -1.6226
-15.5 | -0.2288 | 0.15069 | -0.0428 | -1.5183
-15 | -0.2109 | 0.14585 | -0.0466 | -1.446
-14.5 | -0.2046 | 0.1414 | -0.0477 | -1.447
-13.5 | -0.1921 | 0.13215 | -0.0516 | -1.4537
-13 | -0.1847 | 0.12832 | -0.053 | -1.4394
-12.5 | -0.1807 | 0.12273 | -0.0558 | -1.4723
-12 | -0.189 | 0.11498 | -0.0611 | -1.6438
-11.5 | -0.1708 | 0.10979 | -0.061 | -1.5557
-11 | -0.1612 | 0.10388 | -0.0626 | -1.5518
-10.5 | -0.1582 | 0.09662 | -0.0654 | -1.6373
-10 | -0.1819 | 0.08296 | -0.0707 | -2.1926
-9.5 | -0.1768 | 0.07628 | -0.0721 | -2.3178
-9 | -0.1888 | 0.06611 | -0.0758 | -2.8558
-8.5 | -0.2114 | 0.05414 | -0.0809 | -3.9047
-8 | -0.2528 | 0.03776 | -0.0913 | -6.6949
-7.5 | -0.2942 | 0.02679 | -0.1003 | -10.9817
-7 | -0.3247 | 0.02036 | -0.0998 | -15.9479
-6.5 | -0.3297 | 0.01424 | -0.0962 | -23.1531
-6 | -0.3071 | 0.00969 | -0.0922 | -31.6925
-5.5 | -0.2643 | 0.0067 | -0.0888 | -39.4478
-5 | -0.2131 | 0.00497 | -0.0859 | -42.8773
-4.5 | -0.1594 | 0.00389 | -0.0832 | -40.9769
-4 | -0.1042 | 0.00317 | -0.0808 | -32.8707
-3.5 | -0.0463 | 0.00271 | -0.0791 | -17.0849
-3 | 0.012 | 0.00231 | -0.0776 | 5.1948
-2.5 | 0.0642 | 0.00178 | -0.0759 | 36.0674
-2 | 0.1223 | 0.00159 | -0.0746 | 76.9182
-1.5 | 0.1844 | 0.00153 | -0.0738 | 120.5229
-1 | 0.2471 | 0.00148 | -0.0731 | 166.9595
-0.5 | 0.3094 | 0.00144 | -0.0724 | 214.8611
0 | 0.3806 | 0.00912 | -0.0741 | 41.7325
0.5 | 0.4439 | 0.00906 | -0.0733 | 48.9956
1 | 0.5063 | 0.0091 | -0.0721 | 55.6374
1.5 | 0.5703 | 0.00919 | -0.0711 | 62.0566
2 | 0.6401 | 0.00942 | -0.0714 | 67.9512
2.5 | 0.7252 | 0.00967 | -0.0749 | 74.9948
3 | 0.8166 | 0.00998 | -0.0799 | 81.8236
3.5 | 0.9148 | 0.01023 | -0.0862 | 89.4233
4 | 1.0022 | 0.0104 | -0.0901 | 96.3654
4.5 | 1.0502 | 0.01061 | -0.0861 | 98.9821
5 | 1.0976 | 0.0108 | -0.0816 | 101.6296
5.5 | 1.1442 | 0.01104 | -0.0768 | 103.6413
6 | 1.1889 | 0.01141 | -0.0716 | 104.1981
6.5 | 1.2306 | 0.01196 | -0.0659 | 102.893
7 | 1.2575 | 0.01289 | -0.0581 | 97.5562
7.5 | 1.2675 | 0.01497 | -0.0497 | 84.6693
8 | 1.253 | 0.01947 | -0.042 | 64.3554
9 | 1.219 | 0.03096 | -0.0313 | 39.3734
9.5 | 1.211 | 0.03653 | -0.0273 | 33.1508
10 | 1.2083 | 0.0421 | -0.0241 | 28.7007
10.5 | 1.2088 | 0.04776 | -0.0215 | 25.3099
11 | 1.209 | 0.05373 | -0.0192 | 22.5014
11.5 | 1.2083 | 0.06008 | -0.0175 | 20.1115
12 | 1.205 | 0.0669 | -0.0162 | 18.012
12.5 | 1.203 | 0.07386 | -0.0152 | 16.2876

## 33. Re 750k Mach 0.00 (1)
BIGFOIL.COM POLAR EXPORT
GA 35A415
GA 35A415 |  |  |  | Cl Max: | 1.593 | at alpha= | 14.5 | deg
JavaFoil+Calcfoil stall+Eppler ext transition |  |  |  | L/D Max: | 123.007 | at alpha= | 7 | deg
Re: | 750000 |  |  | Cd Min: | 0.00739 | at alpha= | 1 | deg
Mach: | 0 |  |  | Cl=0 at alpha= | -3 | deg
|  |  |  | @ Cl=0.1, Cd= | 0.0076244
|  |  |  | @ Cl=0.4, Cd= | 0.0076229
|  |  |  | @ Cl=0.6, Cd= | 0.0074913
alpha (deg) | Cl | Cd | Cm | Cl/Cd
-19 | -0.563 | 0.16949 | -0.013 | -3.322
-18.5 | -0.577 | 0.16282 | -0.014 | -3.546
-18 | -0.591 | 0.1538 | -0.014 | -3.843
-17.5 | -0.604 | 0.14777 | -0.014 | -4.088
-17 | -0.616 | 0.14069 | -0.014 | -4.38
-16.5 | -0.627 | 0.13316 | -0.015 | -4.711
-16 | -0.637 | 0.1263 | -0.015 | -5.043
-15.5 | -0.645 | 0.12058 | -0.015 | -5.35
-15 | -0.651 | 0.11583 | -0.015 | -5.623
-14.5 | -0.656 | 0.10928 | -0.015 | -5.999
-14 | -0.657 | 0.105 | -0.015 | -6.262
-13.5 | -0.657 | 0.09928 | -0.015 | -6.619
-13 | -0.654 | 0.09297 | -0.015 | -7.032
-12.5 | -0.648 | 0.08663 | -0.016 | -7.477
-12 | -0.638 | 0.08261 | -0.016 | -7.728
-11.5 | -0.626 | 0.07756 | -0.017 | -8.073
-11 | -0.611 | 0.07354 | -0.018 | -8.303
-10.5 | -0.592 | 0.06947 | -0.019 | -8.514
-10 | -0.569 | 0.06498 | -0.02 | -8.762
-9.5 | -0.544 | 0.06048 | -0.021 | -8.995
-9 | -0.518 | 0.05562 | -0.025 | -9.306
-8.5 | -0.593 | 0.01405 | -0.049 | -42.204
-8 | -0.553 | 0.01289 | -0.05 | -42.865
-7.5 | -0.507 | 0.01195 | -0.051 | -42.405
-7 | -0.458 | 0.01162 | -0.052 | -39.387
-6.5 | -0.406 | 0.01117 | -0.053 | -36.349
-6 | -0.352 | 0.01083 | -0.054 | -32.514
-5.5 | -0.296 | 0.01108 | -0.055 | -26.763
-5 | -0.239 | 0.01084 | -0.056 | -22.066
-4.5 | -0.181 | 0.01052 | -0.057 | -17.173
-4 | -0.121 | 0.01004 | -0.058 | -12.062
-3.5 | -0.061 | 0.01003 | -0.059 | -6.074
-3 | 0 | 0.00772 | -0.06 | -0.014
-2.5 | 0.061 | 0.00765 | -0.06 | 7.972
-2 | 0.122 | 0.00761 | -0.061 | 16.07
-1.5 | 0.184 | 0.0076 | -0.062 | 24.216
-1 | 0.245 | 0.00782 | -0.063 | 31.366
-0.5 | 0.307 | 0.00783 | -0.064 | 39.192
0 | 0.371 | 0.00781 | -0.065 | 47.502
0.5 | 0.433 | 0.00741 | -0.066 | 58.404
1 | 0.494 | 0.00739 | -0.067 | 66.899
1.5 | 0.556 | 0.00747 | -0.068 | 74.448
2 | 0.618 | 0.0075 | -0.069 | 82.353
2.5 | 0.68 | 0.00765 | -0.07 | 88.824
3 | 0.741 | 0.00778 | -0.071 | 95.349
3.5 | 0.8 | 0.0079 | -0.072 | 101.268
4 | 0.861 | 0.0081 | -0.073 | 106.359
4.5 | 0.922 | 0.00835 | -0.074 | 110.377
5 | 0.982 | 0.00862 | -0.075 | 113.909
5.5 | 1.042 | 0.00867 | -0.076 | 120.221
6 | 1.1 | 0.00906 | -0.077 | 121.397
6.5 | 1.157 | 0.00945 | -0.078 | 122.411
7 | 1.212 | 0.00986 | -0.079 | 123.007
7.5 | 1.266 | 0.01029 | -0.08 | 122.985
8 | 1.318 | 0.01084 | -0.08 | 121.537
8.5 | 1.333 | 0.01747 | -0.079 | 76.274
9 | 1.368 | 0.02086 | -0.08 | 65.576
9.5 | 1.406 | 0.02207 | -0.08 | 63.698
10 | 1.441 | 0.02338 | -0.081 | 61.636
10.5 | 1.474 | 0.02476 | -0.081 | 59.516
11 | 1.502 | 0.02628 | -0.082 | 57.156
11.5 | 1.527 | 0.02801 | -0.082 | 54.51
12 | 1.547 | 0.02974 | -0.083 | 52.038
12.5 | 1.565 | 0.03163 | -0.084 | 49.476
13 | 1.578 | 0.03355 | -0.084 | 47.045
13.5 | 1.587 | 0.036 | -0.085 | 44.076
14 | 1.592 | 0.03833 | -0.085 | 41.532
14.5 | 1.593 | 0.04087 | -0.086 | 38.97
15 | 1.588 | 0.04385 | -0.086 | 36.217
15.5 | 1.569 | 0.04729 | -0.086 | 33.18
16 | 1.543 | 0.05169 | -0.086 | 29.851
16.5 | 1.507 | 0.05799 | -0.086 | 25.985
17 | 1.45 | 0.07149 | -0.083 | 20.288
17.5 | 1.293 | 0.13487 | -0.058 | 9.587
18 | 1.263 | 0.14338 | -0.057 | 8.808
18.5 | 1.22 | 0.15757 | -0.047 | 7.741
19 | 1.188 | 0.16503 | -0.047 | 7.2
19.5 | 1.153 | 0.17383 | -0.044 | 6.63

## 34. Re 750k Mach 0.00 (2)
BIGFOIL.COM POLAR EXPORT
GA 35A415
GA 35A415 |  |  |  | Cl Max: | 1.406 | at alpha= | 16 | deg
XFOIL ncrit=9 |  |  |  | L/D Max: | 131.401 | at alpha= | 6.5 | deg
Re: | 750000 |  |  | Cd Min: | 0.17395 | at alpha= | -16 | deg
Mach: | 0 |  |  | Cl=0 at alpha= | -3.0059 | deg
|  |  |  | @ Cl=0.1, Cd= | 0.0075399
|  |  |  | @ Cl=0.4, Cd= | 0.0067
|  |  |  | @ Cl=0.6, Cd= | 0.0069377
alpha (deg) | Cl | Cd | Cm | Cl/Cd
-16 | -0.4727 | 0.17395 | -0.0107 | -2.7174
-15.5 | -0.454 | 0.16876 | -0.0126 | -2.6902
-15 | -0.4385 | 0.16282 | -0.0154 | -2.6932
-14.5 | -0.4256 | 0.15603 | -0.0187 | -2.7277
-14 | -0.4298 | 0.14295 | -0.026 | -3.0066
-13.5 | -0.4229 | 0.13529 | -0.0286 | -3.1259
-13 | -0.41 | 0.12946 | -0.0309 | -3.167
-12.5 | -0.5263 | 0.0881 | -0.0475 | -5.9739
-12 | -0.6544 | 0.05102 | -0.0762 | -12.8263
-11.5 | -0.727 | 0.03669 | -0.0829 | -19.8147
-11 | -0.7442 | 0.03033 | -0.0785 | -24.5368
-10.5 | -0.7248 | 0.02623 | -0.0759 | -27.6325
-10 | -0.6922 | 0.02323 | -0.074 | -29.7977
-9.5 | -0.6524 | 0.02095 | -0.0726 | -31.1408
-9 | -0.6078 | 0.0193 | -0.0715 | -31.4922
-8.5 | -0.5655 | 0.01696 | -0.0702 | -33.3432
-8 | -0.5172 | 0.01582 | -0.0694 | -32.6928
-7.5 | -0.4673 | 0.01493 | -0.0688 | -31.2994
-7 | -0.4179 | 0.01381 | -0.0681 | -30.2607
-6.5 | -0.3676 | 0.01295 | -0.0675 | -28.3861
-6 | -0.3156 | 0.01223 | -0.067 | -25.8054
-5.5 | -0.2633 | 0.01157 | -0.0666 | -22.7571
-5 | -0.21 | 0.01101 | -0.0663 | -19.0736
-4.5 | -0.1568 | 0.01043 | -0.066 | -15.0336
-4 | -0.1028 | 0.00993 | -0.0659 | -10.3525
-3.5 | -0.05 | 0.00935 | -0.0657 | -5.3476
-3 | 0.0006 | 0.00843 | -0.0653 | 0.071174
-2.5 | 0.0514 | 0.00776 | -0.0648 | 6.6237
-2 | 0.1066 | 0.00751 | -0.0648 | 14.1944
-1.5 | 0.1615 | 0.00733 | -0.0647 | 22.0327
-1 | 0.2167 | 0.00718 | -0.0647 | 30.1811
-0.5 | 0.2706 | 0.00697 | -0.0643 | 38.8235
0 | 0.3237 | 0.00683 | -0.0638 | 47.3939
0.5 | 0.3777 | 0.0067 | -0.0633 | 56.3731
1 | 0.4319 | 0.0067 | -0.0628 | 64.4627
1.5 | 0.4868 | 0.00671 | -0.0625 | 72.5484
2 | 0.5451 | 0.00681 | -0.0629 | 80.0441
2.5 | 0.6096 | 0.00696 | -0.0648 | 87.5862
3 | 0.68 | 0.0071 | -0.0681 | 95.7746
3.5 | 0.755 | 0.00723 | -0.0726 | 104.426
4 | 0.8288 | 0.00738 | -0.0768 | 112.3035
4.5 | 0.9046 | 0.00747 | -0.0816 | 121.0977
5 | 0.9512 | 0.0076 | -0.0801 | 125.1579
5.5 | 0.9974 | 0.00778 | -0.0785 | 128.2005
6 | 1.0433 | 0.00799 | -0.0768 | 130.5757
6.5 | 1.088 | 0.00828 | -0.0749 | 131.401
7 | 1.1288 | 0.00875 | -0.0724 | 129.0057
7.5 | 1.1652 | 0.00952 | -0.0692 | 122.395
8 | 1.1937 | 0.01079 | -0.0649 | 110.6302
8.5 | 1.215 | 0.01246 | -0.0598 | 97.512
9 | 1.2299 | 0.01417 | -0.0538 | 86.796
9.5 | 1.2464 | 0.01605 | -0.0489 | 77.6573
10 | 1.2664 | 0.01804 | -0.0453 | 70.1996
10.5 | 1.2861 | 0.02033 | -0.0423 | 63.2612
11 | 1.3043 | 0.02294 | -0.0397 | 56.857
11.5 | 1.3207 | 0.02584 | -0.0373 | 51.1107
12 | 1.3361 | 0.02893 | -0.0351 | 46.1839
12.5 | 1.3487 | 0.03231 | -0.0329 | 41.7425
13 | 1.3627 | 0.03564 | -0.0311 | 38.2351
13.5 | 1.3729 | 0.03945 | -0.0293 | 34.801
14 | 1.3841 | 0.0433 | -0.0279 | 31.9654
14.5 | 1.3837 | 0.0485 | -0.0264 | 28.5299
15 | 1.3946 | 0.05273 | -0.0255 | 26.4479
15.5 | 1.4025 | 0.05742 | -0.0249 | 24.4253
16 | 1.406 | 0.0627 | -0.0245 | 22.4242
16.5 | 1.3964 | 0.0697 | -0.0243 | 20.0344
17 | 1.398 | 0.07555 | -0.0245 | 18.5043
17.5 | 1.3985 | 0.08172 | -0.025 | 17.1133
18 | 1.3965 | 0.08835 | -0.0259 | 15.8065
18.5 | 1.3934 | 0.09524 | -0.0271 | 14.6304
19 | 1.3878 | 0.10267 | -0.0288 | 13.5171
19.5 | 1.3769 | 0.1108 | -0.0308 | 12.4269
20 | 1.3681 | 0.11874 | -0.0331 | 11.5218

## 35. Re 750k Mach 0.10 (1)
BIGFOIL.COM POLAR EXPORT
GA 35A415
GA 35A415 |  |  |  | Cl Max: | 1.58 | at alpha= | 14 | deg
JavaFoil+Calcfoil stall+Eppler ext transition |  |  |  | L/D Max: | 122.772 | at alpha= | 7 | deg
Re: | 750000 |  |  | Cd Min: | 0.00744 | at alpha= | 0.5 | deg
Mach: | 0.1 |  |  | Cl=0 at alpha= | -3 | deg
|  |  |  | @ Cl=0.1, Cd= | 0.0076374
|  |  |  | @ Cl=0.4, Cd= | 0.0076319
|  |  |  | @ Cl=0.6, Cd= | 0.0075493
alpha (deg) | Cl | Cd | Cm | Cl/Cd
-18.5 | -0.529 | 0.1643 | -0.014 | -3.219
-18 | -0.545 | 0.15514 | -0.014 | -3.515
-17.5 | -0.562 | 0.14908 | -0.014 | -3.767
-17 | -0.577 | 0.1407 | -0.015 | -4.098
-16.5 | -0.591 | 0.1329 | -0.015 | -4.444
-16 | -0.603 | 0.1282 | -0.015 | -4.707
-15.5 | -0.615 | 0.12254 | -0.015 | -5.017
-15 | -0.624 | 0.11636 | -0.015 | -5.365
-14.5 | -0.632 | 0.11015 | -0.016 | -5.736
-14 | -0.637 | 0.10571 | -0.016 | -6.024
-13.5 | -0.639 | 0.09953 | -0.015 | -6.421
-13 | -0.639 | 0.0947 | -0.016 | -6.745
-12.5 | -0.635 | 0.08882 | -0.016 | -7.151
-12 | -0.628 | 0.08342 | -0.016 | -7.532
-11.5 | -0.618 | 0.07865 | -0.017 | -7.857
-11 | -0.604 | 0.07414 | -0.017 | -8.151
-10.5 | -0.587 | 0.06979 | -0.019 | -8.414
-10 | -0.566 | 0.06534 | -0.019 | -8.664
-9.5 | -0.543 | 0.06144 | -0.022 | -8.83
-9 | -0.515 | 0.05683 | -0.023 | -9.063
-8.5 | -0.49 | 0.05098 | -0.029 | -9.602
-8 | -0.553 | 0.01299 | -0.05 | -42.579
-7.5 | -0.508 | 0.01204 | -0.051 | -42.161
-7 | -0.459 | 0.01162 | -0.052 | -39.499
-6.5 | -0.407 | 0.01126 | -0.053 | -36.161
-6 | -0.354 | 0.01089 | -0.054 | -32.471
-5.5 | -0.298 | 0.01114 | -0.055 | -26.713
-5 | -0.24 | 0.01081 | -0.056 | -22.227
-4.5 | -0.182 | 0.01055 | -0.057 | -17.211
-4 | -0.122 | 0.01012 | -0.058 | -12.032
-3.5 | -0.061 | 0.0098 | -0.059 | -6.242
-3 | 0 | 0.00773 | -0.06 | -0.014
-2.5 | 0.061 | 0.00765 | -0.061 | 8.017
-2 | 0.123 | 0.00763 | -0.062 | 16.117
-1.5 | 0.185 | 0.00763 | -0.063 | 24.219
-1 | 0.247 | 0.0078 | -0.064 | 31.624
-0.5 | 0.308 | 0.00786 | -0.065 | 39.212
0 | 0.373 | 0.00778 | -0.066 | 47.915
0.5 | 0.435 | 0.00744 | -0.067 | 58.472
1 | 0.497 | 0.00747 | -0.068 | 66.547
1.5 | 0.559 | 0.00747 | -0.069 | 74.868
2 | 0.621 | 0.00759 | -0.07 | 81.876
2.5 | 0.683 | 0.0077 | -0.07 | 88.749
3 | 0.745 | 0.00779 | -0.071 | 95.702
3.5 | 0.804 | 0.00792 | -0.072 | 101.55
4 | 0.866 | 0.00814 | -0.073 | 106.393
4.5 | 0.927 | 0.00839 | -0.074 | 110.491
5 | 0.987 | 0.00865 | -0.075 | 114.108
5.5 | 1.047 | 0.00869 | -0.076 | 120.397
6 | 1.105 | 0.00913 | -0.077 | 121.106
6.5 | 1.162 | 0.0095 | -0.078 | 122.304
7 | 1.218 | 0.00992 | -0.079 | 122.772
7.5 | 1.272 | 0.01037 | -0.08 | 122.598
8 | 1.323 | 0.01095 | -0.081 | 120.846
8.5 | 1.337 | 0.01769 | -0.08 | 75.556
9 | 1.372 | 0.02111 | -0.08 | 64.984
9.5 | 1.409 | 0.02236 | -0.08 | 63.028
10 | 1.444 | 0.02371 | -0.081 | 60.904
10.5 | 1.475 | 0.02511 | -0.082 | 58.753
11 | 1.503 | 0.02668 | -0.082 | 56.316
11.5 | 1.526 | 0.02845 | -0.083 | 53.637
12 | 1.546 | 0.03023 | -0.083 | 51.122
12.5 | 1.561 | 0.03218 | -0.084 | 48.511
13 | 1.572 | 0.03433 | -0.084 | 45.793
13.5 | 1.579 | 0.03675 | -0.085 | 42.959
14 | 1.58 | 0.03914 | -0.085 | 40.376
14.5 | 1.578 | 0.04184 | -0.086 | 37.717
15 | 1.569 | 0.04511 | -0.086 | 34.783
15.5 | 1.546 | 0.04875 | -0.086 | 31.708
16 | 1.512 | 0.05415 | -0.086 | 27.915
16.5 | 1.466 | 0.0628 | -0.085 | 23.344
17 | 1.284 | 0.13183 | -0.056 | 9.741
17.5 | 1.254 | 0.13877 | -0.056 | 9.033
18 | 1.21 | 0.15156 | -0.047 | 7.983
18.5 | 1.172 | 0.15865 | -0.042 | 7.387
19 | 1.136 | 0.1689 | -0.043 | 6.726

## 36. Re 750k Mach 0.10 (2)
BIGFOIL.COM POLAR EXPORT
GA 35A415
GA 35A415 |  |  |  | Cl Max: | 1.3963 | at alpha= | 16 | deg
XFOIL ncrit=9 |  |  |  | L/D Max: | 130.982 | at alpha= | 6.5 | deg
Re: | 750000 |  |  | Cd Min: | 0.16943 | at alpha= | -15.5 | deg
Mach: | 0.1 |  |  | Cl=0 at alpha= | -3.0098 | deg
|  |  |  | @ Cl=0.1, Cd= | 0.0075628
|  |  |  | @ Cl=0.4, Cd= | 0.0067373
|  |  |  | @ Cl=0.6, Cd= | 0.006952
alpha (deg) | Cl | Cd | Cm | Cl/Cd
-15.5 | -0.4524 | 0.16943 | -0.0126 | -2.6701
-15 | -0.4367 | 0.16345 | -0.0155 | -2.6718
-14.5 | -0.4235 | 0.15664 | -0.0188 | -2.7037
-14 | -0.4271 | 0.14377 | -0.0261 | -2.9707
-13.5 | -0.4193 | 0.13622 | -0.0287 | -3.0781
-13 | -0.406 | 0.13042 | -0.0309 | -3.113
-12.5 | -0.3953 | 0.12372 | -0.0339 | -3.1951
-12 | -0.5911 | 0.06364 | -0.0647 | -9.2882
-11 | -0.714 | 0.03438 | -0.0815 | -20.7679
-10.5 | -0.7148 | 0.02839 | -0.0781 | -25.1779
-10 | -0.6895 | 0.02454 | -0.0758 | -28.097
-9.5 | -0.6528 | 0.02178 | -0.074 | -29.9725
-9 | -0.6097 | 0.01981 | -0.0727 | -30.7774
-8.5 | -0.5673 | 0.01742 | -0.0713 | -32.566
-8 | -0.5194 | 0.01611 | -0.0704 | -32.2408
-7.5 | -0.4694 | 0.01515 | -0.0697 | -30.9835
-7 | -0.4187 | 0.01415 | -0.069 | -29.5901
-6.5 | -0.3694 | 0.01308 | -0.0682 | -28.2416
-6 | -0.3166 | 0.01242 | -0.0677 | -25.4911
-5.5 | -0.2648 | 0.01163 | -0.0672 | -22.7687
-5 | -0.2113 | 0.01105 | -0.0668 | -19.1222
-4.5 | -0.1576 | 0.01048 | -0.0665 | -15.0382
-4 | -0.1034 | 0.00998 | -0.0664 | -10.3607
-3.5 | -0.05 | 0.00941 | -0.0661 | -5.3135
-3 | 0.001 | 0.0085 | -0.0657 | 0.11765
-2.5 | 0.0517 | 0.00778 | -0.0652 | 6.6452
-2 | 0.1073 | 0.00753 | -0.0651 | 14.2497
-1.5 | 0.1625 | 0.00738 | -0.0651 | 22.019
-0.5 | 0.2723 | 0.007 | -0.0647 | 38.9
0 | 0.3258 | 0.00685 | -0.0642 | 47.562
0.5 | 0.3801 | 0.00673 | -0.0637 | 56.4785
1 | 0.4346 | 0.00675 | -0.0632 | 64.3852
1.5 | 0.4897 | 0.00673 | -0.0628 | 72.7637
2 | 0.548 | 0.00684 | -0.0631 | 80.117
2.5 | 0.613 | 0.00698 | -0.0651 | 87.8223
3 | 0.6836 | 0.00713 | -0.0683 | 95.8766
3.5 | 0.7589 | 0.00726 | -0.0727 | 104.5317
4 | 0.8332 | 0.00741 | -0.077 | 112.4426
4.5 | 0.9095 | 0.00753 | -0.0818 | 120.7835
5 | 0.9567 | 0.00765 | -0.0803 | 125.0588
5.5 | 1.0031 | 0.00782 | -0.0787 | 128.2737
6 | 1.0493 | 0.00803 | -0.0769 | 130.6725
6.5 | 1.0937 | 0.00835 | -0.0749 | 130.982
7 | 1.1346 | 0.00883 | -0.0722 | 128.4938
7.5 | 1.1704 | 0.00963 | -0.0688 | 121.5369
8 | 1.1973 | 0.01098 | -0.0642 | 109.0437
8.5 | 1.2174 | 0.01268 | -0.0589 | 96.0095
9 | 1.2311 | 0.01445 | -0.0527 | 85.1972
9.5 | 1.2474 | 0.01641 | -0.0479 | 76.0146
10 | 1.2665 | 0.01857 | -0.0443 | 68.2014
10.5 | 1.2859 | 0.02099 | -0.0414 | 61.2625
11 | 1.3037 | 0.02372 | -0.0388 | 54.9621
11.5 | 1.319 | 0.02678 | -0.0363 | 49.2532
12 | 1.3343 | 0.02992 | -0.0341 | 44.5956
12.5 | 1.3467 | 0.0334 | -0.032 | 40.3204
13 | 1.358 | 0.03703 | -0.03 | 36.673
13.5 | 1.3691 | 0.04086 | -0.0283 | 33.5071
14 | 1.3788 | 0.04497 | -0.0269 | 30.6604
14.5 | 1.3791 | 0.05021 | -0.0255 | 27.4666
15 | 1.3884 | 0.05472 | -0.0247 | 25.3728
15.5 | 1.3949 | 0.05967 | -0.0242 | 23.3769
16 | 1.3963 | 0.06532 | -0.0238 | 21.3763
16.5 | 1.3851 | 0.07261 | -0.0237 | 19.0759
17 | 1.388 | 0.07844 | -0.024 | 17.6951
17.5 | 1.3877 | 0.08484 | -0.0247 | 16.3567
18 | 1.3846 | 0.0917 | -0.0257 | 15.0992
18.5 | 1.3805 | 0.09889 | -0.0271 | 13.96
19 | 1.3743 | 0.10651 | -0.029 | 12.903
19.5 | 1.3617 | 0.1149 | -0.0311 | 11.8512
20 | 1.3553 | 0.12282 | -0.0338 | 11.0348

## 37. Re 750k Mach 0.25 (1)
BIGFOIL.COM POLAR EXPORT
GA 35A415
GA 35A415 |  |  |  | Cl Max: | 1.523 | at alpha= | 12.5 | deg
JavaFoil+Calcfoil stall+Eppler ext transition |  |  |  | L/D Max: | 121.223 | at alpha= | 7 | deg
Re: | 750000 |  |  | Cd Min: | 0.00756 | at alpha= | 1 | deg
Mach: | 0.25 |  |  | Cl=0 at alpha= | -3 | deg
|  |  |  | @ Cl=0.1, Cd= | 0.0076976
|  |  |  | @ Cl=0.4, Cd= | 0.0079047
|  |  |  | @ Cl=0.6, Cd= | 0.0076447
alpha (deg) | Cl | Cd | Cm | Cl/Cd
-16 | -0.283 | 0.14072 | -0.016 | -2.008
-15.5 | -0.331 | 0.13011 | -0.016 | -2.544
-15 | -0.374 | 0.12415 | -0.016 | -3.016
-14.5 | -0.414 | 0.11733 | -0.016 | -3.525
-14 | -0.449 | 0.11226 | -0.017 | -3.995
-13.5 | -0.479 | 0.10567 | -0.017 | -4.531
-13 | -0.504 | 0.09885 | -0.017 | -5.101
-12.5 | -0.524 | 0.09215 | -0.017 | -5.69
-12 | -0.539 | 0.08552 | -0.017 | -6.301
-11.5 | -0.548 | 0.08225 | -0.018 | -6.661
-11 | -0.55 | 0.07738 | -0.017 | -7.111
-10.5 | -0.547 | 0.07205 | -0.018 | -7.591
-10 | -0.538 | 0.06699 | -0.018 | -8.028
-9.5 | -0.523 | 0.06311 | -0.019 | -8.287
-9 | -0.503 | 0.05859 | -0.021 | -8.588
-8.5 | -0.479 | 0.05562 | -0.024 | -8.606
-8 | -0.449 | 0.05182 | -0.025 | -8.663
-7.5 | -0.511 | 0.01242 | -0.053 | -41.099
-7 | -0.464 | 0.01188 | -0.054 | -39.074
-6.5 | -0.414 | 0.01153 | -0.055 | -35.892
-6 | -0.36 | 0.01104 | -0.055 | -32.655
-5.5 | -0.304 | 0.0107 | -0.056 | -28.445
-5 | -0.246 | 0.01103 | -0.057 | -22.309
-4.5 | -0.186 | 0.01074 | -0.058 | -17.329
-4 | -0.125 | 0.01052 | -0.059 | -11.867
-3.5 | -0.063 | 0.00997 | -0.06 | -6.301
-3 | 0 | 0.00962 | -0.061 | -0.011
-2.5 | 0.063 | 0.00768 | -0.062 | 8.201
-2 | 0.126 | 0.00771 | -0.063 | 16.376
-1.5 | 0.19 | 0.00767 | -0.064 | 24.769
-1 | 0.253 | 0.00792 | -0.065 | 32.002
-0.5 | 0.317 | 0.00789 | -0.066 | 40.14
0 | 0.383 | 0.00791 | -0.067 | 48.417
0.5 | 0.447 | 0.00789 | -0.068 | 56.629
1 | 0.511 | 0.00756 | -0.069 | 67.518
1.5 | 0.574 | 0.0076 | -0.07 | 75.623
2 | 0.638 | 0.00771 | -0.071 | 82.766
2.5 | 0.702 | 0.00787 | -0.072 | 89.242
3 | 0.766 | 0.00797 | -0.073 | 96.105
3.5 | 0.826 | 0.00811 | -0.074 | 101.879
4 | 0.889 | 0.00833 | -0.075 | 106.777
4.5 | 0.952 | 0.00866 | -0.076 | 109.913
5 | 1.014 | 0.00894 | -0.077 | 113.454
5.5 | 1.075 | 0.00896 | -0.078 | 119.913
6 | 1.134 | 0.00936 | -0.079 | 121.179
6.5 | 1.193 | 0.00985 | -0.08 | 121.056
7 | 1.249 | 0.0103 | -0.081 | 121.223
7.5 | 1.302 | 0.01078 | -0.082 | 120.787
8 | 1.354 | 0.01155 | -0.083 | 117.145
8.5 | 1.353 | 0.02108 | -0.081 | 64.208
9 | 1.391 | 0.02265 | -0.082 | 61.41
9.5 | 1.425 | 0.0241 | -0.082 | 59.154
10 | 1.456 | 0.02566 | -0.083 | 56.72
10.5 | 1.481 | 0.02725 | -0.083 | 54.344
11 | 1.5 | 0.02909 | -0.084 | 51.56
11.5 | 1.514 | 0.0311 | -0.085 | 48.684
12 | 1.522 | 0.03335 | -0.085 | 45.633
12.5 | 1.523 | 0.03572 | -0.086 | 42.63
13 | 1.516 | 0.03859 | -0.086 | 39.284
13.5 | 1.503 | 0.04139 | -0.087 | 36.308
14 | 1.48 | 0.04485 | -0.087 | 33
14.5 | 1.445 | 0.04993 | -0.087 | 28.941
15 | 1.239 | 0.11384 | -0.052 | 10.888
15.5 | 1.182 | 0.12309 | -0.04 | 9.605
16 | 1.128 | 0.13133 | -0.041 | 8.593
16.5 | 1.066 | 0.13897 | -0.037 | 7.67
17 | 0.998 | 0.14834 | -0.037 | 6.731
17.5 | 0.925 | 0.16106 | -0.037 | 5.746

## 38. Re 750k Mach 0.25 (2)
BIGFOIL.COM POLAR EXPORT
GA 35A415
GA 35A415 |  |  |  | Cl Max: | 1.3517 | at alpha= | 15.5 | deg
XFOIL ncrit=9 |  |  |  | L/D Max: | 129.712 | at alpha= | 6 | deg
Re: | 750000 |  |  | Cd Min: | 0.1597 | at alpha= | -14.5 | deg
Mach: | 0.25 |  |  | Cl=0 at alpha= | -3.029 | deg
|  |  |  | @ Cl=0.1, Cd= | 0.0077324
|  |  |  | @ Cl=0.4, Cd= | 0.0069052
|  |  |  | @ Cl=0.6, Cd= | 0.0070535
alpha (deg) | Cl | Cd | Cm | Cl/Cd
-14.5 | -0.4137 | 0.1597 | -0.0196 | -2.5905
-14 | -0.4143 | 0.14768 | -0.0268 | -2.8054
-13.5 | -0.4021 | 0.1408 | -0.029 | -2.8558
-13 | -0.3863 | 0.13495 | -0.0313 | -2.8625
-12.5 | -0.3734 | 0.12804 | -0.0348 | -2.9163
-12 | -0.3687 | 0.12026 | -0.0377 | -3.0659
-11.5 | -0.3907 | 0.10427 | -0.0458 | -3.747
-11 | -0.5095 | 0.06715 | -0.0627 | -7.5875
-10.5 | -0.5582 | 0.04801 | -0.0809 | -11.6267
-10 | -0.5986 | 0.0376 | -0.0868 | -15.9202
-9.5 | -0.62 | 0.03014 | -0.0835 | -20.5707
-9 | -0.6052 | 0.02464 | -0.0805 | -24.5617
-8.5 | -0.5693 | 0.02135 | -0.0782 | -26.6651
-8 | -0.5289 | 0.01827 | -0.0762 | -28.9491
-7.5 | -0.4798 | 0.01665 | -0.0749 | -28.8168
-7 | -0.4286 | 0.0154 | -0.0737 | -27.8312
-6.5 | -0.3785 | 0.0139 | -0.0724 | -27.2302
-6 | -0.3256 | 0.01301 | -0.0714 | -25.0269
-5.5 | -0.2724 | 0.01206 | -0.0705 | -22.5871
-5 | -0.2177 | 0.01139 | -0.0698 | -19.1133
-4.5 | -0.1619 | 0.01078 | -0.0694 | -15.0186
-4 | -0.1061 | 0.01028 | -0.0689 | -10.321
-3.5 | -0.0503 | 0.00968 | -0.0686 | -5.1963
-3 | 0.0031 | 0.00892 | -0.0681 | 0.34753
-2.5 | 0.0543 | 0.00795 | -0.0674 | 6.8302
-2 | 0.111 | 0.00768 | -0.0672 | 14.4531
-1.5 | 0.1682 | 0.00751 | -0.0671 | 22.3968
-1 | 0.2257 | 0.00734 | -0.0671 | 30.7493
-0.5 | 0.2819 | 0.00721 | -0.0668 | 39.0985
0 | 0.3373 | 0.007 | -0.0662 | 48.1857
0.5 | 0.3932 | 0.00691 | -0.0657 | 56.903
1 | 0.4495 | 0.00687 | -0.0652 | 65.4294
1.5 | 0.5061 | 0.00687 | -0.0647 | 73.6681
2 | 0.5651 | 0.00699 | -0.0647 | 80.8441
2.5 | 0.6311 | 0.00711 | -0.0664 | 88.7623
3 | 0.7031 | 0.00731 | -0.0694 | 96.1833
3.5 | 0.7802 | 0.00744 | -0.0737 | 104.8656
4 | 0.8579 | 0.00757 | -0.0781 | 113.3289
4.5 | 0.9377 | 0.0077 | -0.083 | 121.7792
5 | 0.9877 | 0.00785 | -0.0816 | 125.8217
5.5 | 1.0348 | 0.00805 | -0.0795 | 128.5466
6 | 1.0805 | 0.00833 | -0.0771 | 129.7119
6.5 | 1.1254 | 0.00868 | -0.0745 | 129.6544
7 | 1.1651 | 0.00926 | -0.0711 | 125.8207
7.5 | 1.1969 | 0.0103 | -0.0665 | 116.2039
8 | 1.2148 | 0.01203 | -0.0601 | 100.9809
8.5 | 1.2245 | 0.01395 | -0.0528 | 87.7778
9 | 1.2353 | 0.01633 | -0.047 | 75.6461
9.5 | 1.2499 | 0.019 | -0.0429 | 65.7842
10 | 1.2669 | 0.02187 | -0.0398 | 57.9287
10.5 | 1.2829 | 0.025 | -0.037 | 51.316
11 | 1.2969 | 0.0284 | -0.0343 | 45.6655
11.5 | 1.3079 | 0.03212 | -0.0317 | 40.7192
12 | 1.3184 | 0.03598 | -0.0293 | 36.6426
12.5 | 1.3298 | 0.03995 | -0.0272 | 33.2866
13 | 1.3352 | 0.04464 | -0.0253 | 29.9104
13.5 | 1.3453 | 0.04912 | -0.0239 | 27.388
14 | 1.3468 | 0.0546 | -0.0227 | 24.6667
14.5 | 1.3479 | 0.06035 | -0.0218 | 22.3347
15 | 1.3505 | 0.06613 | -0.0212 | 20.4219
15.5 | 1.3517 | 0.07224 | -0.0211 | 18.7112
16 | 1.3456 | 0.07936 | -0.0213 | 16.9556
16.5 | 1.3378 | 0.08685 | -0.0219 | 15.4036
17 | 1.3347 | 0.094 | -0.0228 | 14.1989
17.5 | 1.3296 | 0.10163 | -0.0242 | 13.0828
18 | 1.3231 | 0.10959 | -0.0261 | 12.0732
18.5 | 1.3153 | 0.118 | -0.0287 | 11.1466
19 | 1.3063 | 0.12676 | -0.0319 | 10.3053
19.5 | 1.2919 | 0.13632 | -0.0358 | 9.477
20 | 1.2805 | 0.14631 | -0.0407 | 8.752

## 39. Re 750k Mach 0.50 (1)
BIGFOIL.COM POLAR EXPORT
GA 35A415
GA 35A415 |  |  |  | Cl Max: | 1.396 | at alpha= | 8.5 | deg
JavaFoil+Calcfoil stall+Eppler ext transition |  |  |  | L/D Max: | 113.304 | at alpha= | 6.5 | deg
Re: | 750000 |  |  | Cd Min: | 0.00798 | at alpha= | -2 | deg
Mach: | 0.5 |  |  | Cl=0 at alpha= | -3 | deg
|  |  |  | @ Cl=0.1, Cd= | 0.0080608
|  |  |  | @ Cl=0.4, Cd= | 0.00833
|  |  |  | @ Cl=0.6, Cd= | 0.0084738
alpha (deg) | Cl | Cd | Cm | Cl/Cd
-20 | -0.954 | 0.21053 | -0.02 | -4.53
-19.5 | -0.927 | 0.20741 | -0.02 | -4.47
-19 | -0.9 | 0.19833 | -0.02 | -4.537
-18.5 | -0.873 | 0.19827 | -0.021 | -4.401
-18 | -0.846 | 0.19395 | -0.021 | -4.359
-17.5 | -0.819 | 0.18726 | -0.022 | -4.375
-17 | -0.789 | 0.17556 | -0.022 | -4.496
-16.5 | -0.761 | 0.16857 | -0.021 | -4.511
-16 | -0.733 | 0.16387 | -0.022 | -4.471
-15.5 | -0.705 | 0.15951 | -0.022 | -4.418
-15 | -0.677 | 0.1566 | -0.022 | -4.325
-14.5 | -0.65 | 0.14395 | -0.023 | -4.513
-14 | -0.622 | 0.13939 | -0.023 | -4.461
-13.5 | -0.594 | 0.13652 | -0.023 | -4.351
-13 | -0.567 | 0.13327 | -0.025 | -4.255
-12.5 | -0.537 | 0.12449 | -0.022 | -4.311
-12 | -0.509 | 0.11952 | -0.022 | -4.256
-11.5 | -0.481 | 0.11709 | -0.022 | -4.105
-11 | -0.453 | 0.11392 | -0.023 | -3.975
-10.5 | -0.425 | 0.1109 | -0.023 | -3.831
-10 | -0.397 | 0.10657 | -0.024 | -3.723
-9.5 | -0.369 | 0.08098 | -0.024 | -4.551
-9 | -0.34 | 0.06766 | -0.024 | -5.032
-8.5 | -0.312 | 0.06098 | -0.025 | -5.122
-8 | -0.284 | 0.06108 | -0.023 | -4.645
-7.5 | -0.256 | 0.05291 | -0.024 | -4.83
-7 | -0.227 | 0.05166 | -0.024 | -4.397
-6.5 | -0.312 | 0.04782 | -0.022 | -6.525
-6 | -0.298 | 0.04384 | -0.024 | -6.793
-5.5 | -0.262 | 0.04037 | -0.03 | -6.5
-5 | -0.267 | 0.01126 | -0.064 | -23.715
-4.5 | -0.205 | 0.01086 | -0.065 | -18.835
-4 | -0.138 | 0.0112 | -0.066 | -12.34
-3.5 | -0.07 | 0.0108 | -0.068 | -6.47
-3 | 0 | 0.01049 | -0.069 | -0.012
-2.5 | 0.07 | 0.00812 | -0.07 | 8.655
-2 | 0.141 | 0.00798 | -0.071 | 17.667
-1.5 | 0.212 | 0.00799 | -0.072 | 26.571
-1 | 0.283 | 0.00803 | -0.073 | 35.246
-0.5 | 0.354 | 0.00833 | -0.074 | 42.494
0 | 0.428 | 0.00833 | -0.075 | 51.385
0.5 | 0.5 | 0.00842 | -0.076 | 59.346
1 | 0.571 | 0.00858 | -0.078 | 66.533
1.5 | 0.642 | 0.00832 | -0.079 | 77.23
2 | 0.714 | 0.00847 | -0.08 | 84.212
2.5 | 0.785 | 0.00864 | -0.081 | 90.874
3 | 0.856 | 0.00883 | -0.082 | 96.922
3.5 | 0.922 | 0.00913 | -0.083 | 101.006
4 | 0.992 | 0.00947 | -0.084 | 104.807
4.5 | 1.062 | 0.0099 | -0.085 | 107.267
5 | 1.13 | 0.01035 | -0.086 | 109.173
5.5 | 1.197 | 0.01087 | -0.087 | 110.141
6 | 1.26 | 0.01152 | -0.089 | 109.357
6.5 | 1.32 | 0.01165 | -0.09 | 113.304
7 | 1.344 | 0.01341 | -0.089 | 100.285
7.5 | 1.361 | 0.02244 | -0.088 | 60.644
8 | 1.384 | 0.02739 | -0.088 | 50.521
8.5 | 1.396 | 0.02967 | -0.089 | 47.046
9 | 1.38 | 0.03188 | -0.089 | 43.28
9.5 | 1.3 | 0.03551 | -0.09 | 36.594
10 | 0.735 | 0.0729 | -0.036 | 10.085
10.5 | 0.884 | 0.04186 | -0.09 | 21.122
11 | 0.791 | 0.10591 | -0.04 | 7.472
11.5 | 0.819 | 0.11143 | -0.041 | 7.35
12 | 0.848 | 0.11864 | -0.044 | 7.144
12.5 | 0.875 | 0.12292 | -0.045 | 7.121
13 | 0.903 | 0.13037 | -0.047 | 6.93
13.5 | 0.936 | 0.14518 | -0.056 | 6.449

## 40. Re 750k Mach 0.50 (2)
BIGFOIL.COM POLAR EXPORT
GA 35A415
GA 35A415 |  |  |  | Cl Max: | 1.2583 | at alpha= | 7 | deg
XFOIL ncrit=9 |  |  |  | L/D Max: | 123.547 | at alpha= | 5.5 | deg
Re: | 750000 |  |  | Cd Min: | 0.2572 | at alpha= | -20 | deg
Mach: | 0.5 |  |  | Cl=0 at alpha= | -3.0816 | deg
|  |  |  | @ Cl=0.1, Cd= | 0.0088289
|  |  |  | @ Cl=0.4, Cd= | 0.0077504
|  |  |  | @ Cl=0.6, Cd= | 0.0076598
alpha (deg) | Cl | Cd | Cm | Cl/Cd
-20 | -0.6282 | 0.2572 | 0.0281 | -2.4425
-19.5 | -0.6065 | 0.24807 | 0.0213 | -2.4449
-19 | -0.5834 | 0.23999 | 0.0167 | -2.4309
-18.5 | -0.5597 | 0.23292 | 0.0126 | -2.403
-18 | -0.5366 | 0.22555 | 0.0079 | -2.3791
-17.5 | -0.5139 | 0.21783 | 0.0031 | -2.3592
-17 | -0.4938 | 0.2087 | -0.0033 | -2.3661
-16.5 | -0.4729 | 0.20053 | -0.0078 | -2.3583
-16 | -0.4497 | 0.19372 | -0.0112 | -2.3214
-15.5 | -0.4278 | 0.18647 | -0.0154 | -2.2942
-15 | -0.4071 | 0.1788 | -0.0197 | -2.2768
-14.5 | -0.3947 | 0.16897 | -0.0267 | -2.3359
-14 | -0.3736 | 0.16139 | -0.0297 | -2.3149
-13.5 | -0.3548 | 0.15538 | -0.0314 | -2.2834
-13 | -0.339 | 0.14851 | -0.0341 | -2.2827
-12.5 | -0.3319 | 0.13895 | -0.0399 | -2.3886
-12 | -0.3205 | 0.13063 | -0.0434 | -2.4535
-11.5 | -0.3026 | 0.12436 | -0.0452 | -2.4333
-11 | -0.2894 | 0.11716 | -0.0483 | -2.4701
-10 | -0.2935 | 0.09534 | -0.0583 | -3.0785
-9.5 | -0.2906 | 0.08717 | -0.0622 | -3.3337
-9 | -0.2956 | 0.0773 | -0.0677 | -3.8241
-8.5 | -0.309 | 0.06581 | -0.0752 | -4.6953
-8 | -0.3332 | 0.0497 | -0.0893 | -6.7042
-7.5 | -0.3635 | 0.0379 | -0.1003 | -9.591
-7 | -0.3854 | 0.03007 | -0.0991 | -12.8168
-6.5 | -0.3808 | 0.02276 | -0.0955 | -16.7311
-6 | -0.3438 | 0.01854 | -0.0919 | -18.5437
-5.5 | -0.2925 | 0.01567 | -0.0886 | -18.6662
-5 | -0.2359 | 0.0138 | -0.0857 | -17.0942
-4.5 | -0.177 | 0.01249 | -0.0834 | -14.1713
-4 | -0.1157 | 0.01159 | -0.0815 | -9.9827
-3.5 | -0.0528 | 0.01082 | -0.0802 | -4.8799
-3 | 0.0103 | 0.01022 | -0.0791 | 1.0078
-2.5 | 0.0707 | 0.00933 | -0.078 | 7.5777
-2 | 0.128 | 0.00835 | -0.0767 | 15.3293
-1.5 | 0.1931 | 0.00815 | -0.0762 | 23.6933
-1 | 0.2585 | 0.008 | -0.0759 | 32.3125
-0.5 | 0.3239 | 0.00792 | -0.0756 | 40.8965
0 | 0.3877 | 0.00776 | -0.075 | 49.9613
0.5 | 0.4517 | 0.00771 | -0.0745 | 58.5863
1 | 0.5156 | 0.00763 | -0.0738 | 67.5754
1.5 | 0.5792 | 0.00765 | -0.073 | 75.7124
2 | 0.6427 | 0.00768 | -0.072 | 83.6849
2.5 | 0.71 | 0.00786 | -0.0717 | 90.3308
3 | 0.7888 | 0.00807 | -0.0738 | 97.7447
3.5 | 0.8737 | 0.00832 | -0.0773 | 105.012
4 | 0.9682 | 0.00857 | -0.0826 | 112.9755
4.5 | 1.0616 | 0.00882 | -0.0875 | 120.3628
5 | 1.1105 | 0.00903 | -0.0834 | 122.979
5.5 | 1.1564 | 0.00936 | -0.0784 | 123.547
6 | 1.1998 | 0.00982 | -0.073 | 122.1792
6.5 | 1.2394 | 0.01053 | -0.067 | 117.7018
7 | 1.2583 | 0.01185 | -0.0583 | 106.1857
7.5 | 1.2538 | 0.01504 | -0.0493 | 83.3644
8.5 | 1.2358 | 0.025 | -0.0376 | 49.432
9 | 1.2329 | 0.03 | -0.0332 | 41.0967
9.5 | 1.2346 | 0.03487 | -0.0293 | 35.4058
10 | 1.2389 | 0.03985 | -0.026 | 31.0891
10.5 | 1.2427 | 0.04517 | -0.0232 | 27.5116
11 | 1.2481 | 0.05066 | -0.0208 | 24.6368
11.5 | 1.2492 | 0.05675 | -0.0187 | 22.0123
12 | 1.2477 | 0.06333 | -0.0172 | 19.7016

## 41. Re 1M Mach 0.00 (1)
BIGFOIL.COM POLAR EXPORT
GA 35A415
GA 35A415 |  |  |  | Cl Max: | 1.597 | at alpha= | 14.5 | deg
JavaFoil+Calcfoil stall+Eppler ext transition |  |  |  | L/D Max: | 130.991 | at alpha= | 7 | deg
Re: | 1000000 |  |  | Cd Min: | 0.00696 | at alpha= | 1 | deg
Mach: | 0 |  |  | Cl=0 at alpha= | -3 | deg
|  |  |  | @ Cl=0.1, Cd= | 0.0071892
|  |  |  | @ Cl=0.4, Cd= | 0.0073547
|  |  |  | @ Cl=0.6, Cd= | 0.0071523
alpha (deg) | Cl | Cd | Cm | Cl/Cd
-19 | -0.564 | 0.16786 | -0.014 | -3.358
-18.5 | -0.578 | 0.15721 | -0.014 | -3.677
-18 | -0.592 | 0.15075 | -0.015 | -3.926
-17.5 | -0.605 | 0.14395 | -0.015 | -4.202
-17 | -0.617 | 0.13686 | -0.015 | -4.507
-16.5 | -0.628 | 0.1307 | -0.016 | -4.807
-16 | -0.637 | 0.12395 | -0.016 | -5.143
-15.5 | -0.646 | 0.11939 | -0.016 | -5.409
-15 | -0.652 | 0.11281 | -0.016 | -5.777
-14.5 | -0.656 | 0.10632 | -0.016 | -6.171
-14 | -0.658 | 0.10123 | -0.016 | -6.5
-13.5 | -0.658 | 0.09733 | -0.017 | -6.758
-13 | -0.654 | 0.09188 | -0.017 | -7.122
-12.5 | -0.648 | 0.0856 | -0.017 | -7.574
-12 | -0.639 | 0.08126 | -0.018 | -7.864
-11.5 | -0.627 | 0.07697 | -0.019 | -8.146
-11 | -0.611 | 0.07277 | -0.02 | -8.402
-10.5 | -0.592 | 0.06774 | -0.02 | -8.747
-10 | -0.572 | 0.0627 | -0.024 | -9.129
-9.5 | -0.551 | 0.05575 | -0.028 | -9.884
-9 | -0.635 | 0.01268 | -0.048 | -50.091
-8.5 | -0.596 | 0.01287 | -0.049 | -46.266
-8 | -0.553 | 0.01229 | -0.05 | -44.96
-7.5 | -0.507 | 0.01136 | -0.051 | -44.591
-7 | -0.458 | 0.011 | -0.052 | -41.603
-6.5 | -0.406 | 0.01068 | -0.053 | -38.026
-6 | -0.352 | 0.01032 | -0.054 | -34.128
-5.5 | -0.297 | 0.01053 | -0.055 | -28.166
-5 | -0.239 | 0.0102 | -0.056 | -23.449
-4.5 | -0.181 | 0.01004 | -0.057 | -17.993
-4 | -0.121 | 0.00953 | -0.058 | -12.72
-3.5 | -0.061 | 0.00951 | -0.059 | -6.402
-3 | 0 | 0.00732 | -0.06 | -0.014
-2.5 | 0.061 | 0.00717 | -0.06 | 8.506
-2 | 0.122 | 0.0072 | -0.061 | 16.988
-1.5 | 0.184 | 0.00716 | -0.062 | 25.692
-1 | 0.245 | 0.00737 | -0.063 | 33.281
-0.5 | 0.307 | 0.00737 | -0.064 | 41.596
0 | 0.371 | 0.00735 | -0.065 | 50.424
0.5 | 0.433 | 0.00736 | -0.066 | 58.758
1 | 0.494 | 0.00696 | -0.067 | 71.027
1.5 | 0.556 | 0.00706 | -0.068 | 78.779
2 | 0.618 | 0.00719 | -0.069 | 86.001
2.5 | 0.68 | 0.00721 | -0.07 | 94.259
3 | 0.741 | 0.00733 | -0.071 | 101.125
3.5 | 0.8 | 0.00745 | -0.072 | 107.443
4 | 0.861 | 0.00765 | -0.073 | 112.601
4.5 | 0.922 | 0.0079 | -0.074 | 116.702
5 | 0.982 | 0.0081 | -0.075 | 121.26
5.5 | 1.042 | 0.00811 | -0.076 | 128.383
6 | 1.1 | 0.00854 | -0.077 | 128.765
6.5 | 1.157 | 0.0089 | -0.078 | 129.922
7 | 1.212 | 0.00926 | -0.079 | 130.991
7.5 | 1.266 | 0.0097 | -0.08 | 130.454
8 | 1.318 | 0.01037 | -0.08 | 127.005
8.5 | 1.337 | 0.01637 | -0.08 | 81.661
9 | 1.372 | 0.01965 | -0.08 | 69.799
9.5 | 1.41 | 0.0208 | -0.08 | 67.822
10 | 1.446 | 0.02201 | -0.081 | 65.686
10.5 | 1.478 | 0.02331 | -0.082 | 63.408
11 | 1.506 | 0.02474 | -0.082 | 60.878
11.5 | 1.531 | 0.02634 | -0.083 | 58.126
12 | 1.552 | 0.02796 | -0.083 | 55.504
12.5 | 1.569 | 0.02984 | -0.084 | 52.574
13 | 1.582 | 0.03163 | -0.084 | 50.026
13.5 | 1.591 | 0.03395 | -0.085 | 46.874
14 | 1.596 | 0.03611 | -0.085 | 44.211
14.5 | 1.597 | 0.03845 | -0.086 | 41.538
15 | 1.593 | 0.04114 | -0.086 | 38.728
15.5 | 1.575 | 0.04418 | -0.087 | 35.652
16 | 1.552 | 0.04787 | -0.087 | 32.414
16.5 | 1.523 | 0.0518 | -0.087 | 29.401
17 | 1.489 | 0.05689 | -0.087 | 26.164
17.5 | 1.451 | 0.06201 | -0.087 | 23.4
18 | 1.403 | 0.07136 | -0.086 | 19.663
18.5 | 1.298 | 0.10923 | -0.077 | 11.881
19 | 1.221 | 0.1418 | -0.067 | 8.61
19.5 | 1.166 | 0.16377 | -0.058 | 7.118

## 42. Re 1M Mach 0.00 (2)
BIGFOIL.COM POLAR EXPORT
GA 35A415
GA 35A415 |  |  |  | Cl Max: | 1.4568 | at alpha= | 16.5 | deg
XFOIL ncrit=9 |  |  |  | L/D Max: | 143.138 | at alpha= | 6 | deg
Re: | 1000000 |  |  | Cd Min: | 0.18827 | at alpha= | -17 | deg
Mach: | 0 |  |  | Cl=0 at alpha= | -3.0226 | deg
|  |  |  | @ Cl=0.1, Cd= | 0.0069735
|  |  |  | @ Cl=0.4, Cd= | 0.0061068
|  |  |  | @ Cl=0.6, Cd= | 0.0061627
alpha (deg) | Cl | Cd | Cm | Cl/Cd
-17 | -0.4993 | 0.18827 | -0.0025 | -2.652
-16.5 | -0.487 | 0.18052 | -0.006 | -2.6978
-16 | -0.4696 | 0.17518 | -0.0085 | -2.6807
-15.5 | -0.454 | 0.1692 | -0.0116 | -2.6832
-15 | -0.4402 | 0.16252 | -0.0149 | -2.7086
-13.5 | -0.7519 | 0.05769 | -0.0667 | -13.0335
-13 | -0.8067 | 0.04161 | -0.0797 | -19.3872
-12.5 | -0.8267 | 0.0333 | -0.0841 | -24.8258
-12 | -0.8354 | 0.02931 | -0.0794 | -28.5022
-11.5 | -0.819 | 0.02613 | -0.0764 | -31.3433
-11 | -0.789 | 0.02364 | -0.0744 | -33.3756
-10.5 | -0.7512 | 0.02173 | -0.0729 | -34.5697
-10 | -0.7138 | 0.01928 | -0.0712 | -37.0228
-9.5 | -0.6725 | 0.01731 | -0.0699 | -38.8504
-9 | -0.6256 | 0.01613 | -0.0691 | -38.7849
-8.5 | -0.5769 | 0.0151 | -0.0684 | -38.2053
-8 | -0.5271 | 0.01414 | -0.0678 | -37.2772
-7.5 | -0.4769 | 0.01329 | -0.0672 | -35.8841
-7 | -0.4262 | 0.01237 | -0.0667 | -34.4543
-6.5 | -0.3736 | 0.01179 | -0.0663 | -31.6879
-6 | -0.3213 | 0.01106 | -0.0659 | -29.0506
-5.5 | -0.2678 | 0.01055 | -0.0657 | -25.3839
-5 | -0.2136 | 0.01006 | -0.0656 | -21.2326
-4.5 | -0.1592 | 0.00968 | -0.0655 | -16.4463
-4 | -0.1044 | 0.00925 | -0.0655 | -11.2865
-3.5 | -0.0506 | 0.0088 | -0.0653 | -5.75
-3 | 0.0024 | 0.00813 | -0.0652 | 0.2952
-2.5 | 0.0523 | 0.00727 | -0.0646 | 7.1939
-2 | 0.107 | 0.00693 | -0.0646 | 15.4401
-1.5 | 0.1628 | 0.00677 | -0.0647 | 24.0473
-1 | 0.2183 | 0.00664 | -0.0648 | 32.8765
-0.5 | 0.2738 | 0.00646 | -0.0649 | 42.3839
0 | 0.3275 | 0.0063 | -0.0645 | 51.9841
0.5 | 0.3819 | 0.00613 | -0.0642 | 62.3002
1 | 0.4365 | 0.00606 | -0.064 | 72.0297
1.5 | 0.4908 | 0.00605 | -0.0636 | 81.124
2 | 0.5459 | 0.00604 | -0.0633 | 90.3808
2.5 | 0.6032 | 0.00617 | -0.0636 | 97.7634
3 | 0.6648 | 0.00626 | -0.0649 | 106.1981
3.5 | 0.7325 | 0.00642 | -0.0677 | 114.0966
4 | 0.8072 | 0.00658 | -0.0721 | 122.6748
4.5 | 0.8784 | 0.00672 | -0.0759 | 130.7143
5 | 0.9518 | 0.00689 | -0.0802 | 138.1422
5.5 | 1.0039 | 0.00708 | -0.0798 | 141.7938
6 | 1.0492 | 0.00733 | -0.0781 | 143.1378
6.5 | 1.0919 | 0.00773 | -0.0758 | 141.2549
7 | 1.13 | 0.00836 | -0.0728 | 135.1675
7.5 | 1.1611 | 0.0094 | -0.0687 | 123.5213
8 | 1.1873 | 0.01084 | -0.0642 | 109.5295
8.5 | 1.2121 | 0.01235 | -0.0596 | 98.1457
9 | 1.2329 | 0.01379 | -0.0545 | 89.4054
9.5 | 1.2549 | 0.01535 | -0.0502 | 81.7524
10 | 1.2781 | 0.0171 | -0.0468 | 74.7427
10.5 | 1.3004 | 0.01914 | -0.0439 | 67.9415
11 | 1.3229 | 0.02138 | -0.0415 | 61.8756
11.5 | 1.3421 | 0.02401 | -0.0391 | 55.8975
12 | 1.3611 | 0.02675 | -0.037 | 50.8822
12.5 | 1.3772 | 0.02979 | -0.0349 | 46.2303
13 | 1.3947 | 0.03278 | -0.0332 | 42.5473
13.5 | 1.4059 | 0.03635 | -0.0312 | 38.6768
14 | 1.4209 | 0.03976 | -0.0298 | 35.7369
14.5 | 1.4306 | 0.04375 | -0.0283 | 32.6994
15 | 1.4348 | 0.04851 | -0.0271 | 29.5774
15.5 | 1.4457 | 0.05272 | -0.0263 | 27.4222
16 | 1.4531 | 0.05744 | -0.0257 | 25.2977
16.5 | 1.4568 | 0.06268 | -0.0253 | 23.2419
17 | 1.4517 | 0.06916 | -0.0252 | 20.9905
17.5 | 1.4422 | 0.07634 | -0.0255 | 18.8918
18 | 1.4441 | 0.08235 | -0.0261 | 17.5361
18.5 | 1.4421 | 0.08897 | -0.027 | 16.2088
19 | 1.4367 | 0.09618 | -0.0284 | 14.9376
19.5 | 1.4291 | 0.10391 | -0.0302 | 13.7532
20 | 1.4193 | 0.11206 | -0.0326 | 12.6655

## 43. Re 1M Mach 0.10 (1)
BIGFOIL.COM POLAR EXPORT
GA 35A415
GA 35A415 |  |  |  | Cl Max: | 1.585 | at alpha= | 14 | deg
JavaFoil+Calcfoil stall+Eppler ext transition |  |  |  | L/D Max: | 130.483 | at alpha= | 7 | deg
Re: | 1000000 |  |  | Cd Min: | 0.00705 | at alpha= | 1 | deg
Mach: | 0.1 |  |  | Cl=0 at alpha= | -3 | deg
|  |  |  | @ Cl=0.1, Cd= | 0.0072086
|  |  |  | @ Cl=0.4, Cd= | 0.0073887
|  |  |  | @ Cl=0.6, Cd= | 0.0071461
alpha (deg) | Cl | Cd | Cm | Cl/Cd
-18.5 | -0.53 | 0.16004 | -0.015 | -3.309
-18 | -0.546 | 0.15387 | -0.015 | -3.549
-17.5 | -0.562 | 0.1472 | -0.015 | -3.82
-17 | -0.577 | 0.1377 | -0.016 | -4.193
-16.5 | -0.591 | 0.13289 | -0.016 | -4.451
-16 | -0.604 | 0.12524 | -0.015 | -4.821
-15.5 | -0.615 | 0.12083 | -0.016 | -5.093
-15 | -0.625 | 0.1145 | -0.016 | -5.458
-14.5 | -0.632 | 0.10658 | -0.016 | -5.932
-14 | -0.637 | 0.10253 | -0.017 | -6.216
-13.5 | -0.64 | 0.09621 | -0.016 | -6.648
-13 | -0.639 | 0.09143 | -0.017 | -6.992
-12.5 | -0.636 | 0.0865 | -0.017 | -7.347
-12 | -0.629 | 0.08179 | -0.018 | -7.691
-11.5 | -0.619 | 0.07767 | -0.018 | -7.966
-11 | -0.605 | 0.07333 | -0.019 | -8.25
-10.5 | -0.588 | 0.06794 | -0.021 | -8.658
-10 | -0.568 | 0.06352 | -0.022 | -8.94
-9.5 | -0.549 | 0.05626 | -0.028 | -9.753
-9 | -0.634 | 0.0128 | -0.048 | -49.51
-8.5 | -0.595 | 0.01293 | -0.049 | -46.052
-8 | -0.553 | 0.01236 | -0.05 | -44.774
-7.5 | -0.508 | 0.01143 | -0.051 | -44.424
-7 | -0.459 | 0.01101 | -0.052 | -41.673
-6.5 | -0.407 | 0.01065 | -0.053 | -38.247
-6 | -0.354 | 0.01032 | -0.054 | -34.25
-5.5 | -0.298 | 0.0105 | -0.055 | -28.366
-5 | -0.24 | 0.01032 | -0.056 | -23.275
-4.5 | -0.182 | 0.01001 | -0.057 | -18.135
-4 | -0.122 | 0.00952 | -0.058 | -12.79
-3.5 | -0.061 | 0.00936 | -0.059 | -6.537
-3 | 0 | 0.00728 | -0.06 | -0.014
-2.5 | 0.061 | 0.00724 | -0.061 | 8.468
-2 | 0.123 | 0.00719 | -0.062 | 17.09
-1.5 | 0.185 | 0.00718 | -0.063 | 25.755
-1 | 0.247 | 0.0074 | -0.064 | 33.326
-0.5 | 0.308 | 0.00741 | -0.065 | 41.588
0 | 0.373 | 0.00738 | -0.066 | 50.516
0.5 | 0.435 | 0.0074 | -0.067 | 58.784
1 | 0.497 | 0.00705 | -0.068 | 70.497
1.5 | 0.559 | 0.00708 | -0.069 | 78.938
2 | 0.621 | 0.00718 | -0.07 | 86.488
2.5 | 0.683 | 0.00726 | -0.071 | 94.109
3 | 0.745 | 0.00737 | -0.071 | 101.06
3.5 | 0.804 | 0.00745 | -0.072 | 107.887
4 | 0.866 | 0.00766 | -0.073 | 112.957
4.5 | 0.927 | 0.00792 | -0.074 | 117.041
5 | 0.987 | 0.00818 | -0.075 | 120.622
5.5 | 1.047 | 0.00817 | -0.076 | 128.114
6 | 1.105 | 0.00858 | -0.077 | 128.826
6.5 | 1.162 | 0.00895 | -0.078 | 129.843
7 | 1.218 | 0.00934 | -0.079 | 130.483
7.5 | 1.272 | 0.0098 | -0.08 | 129.749
8 | 1.323 | 0.01048 | -0.081 | 126.281
8.5 | 1.341 | 0.01657 | -0.08 | 80.912
9 | 1.376 | 0.0199 | -0.08 | 69.132
9.5 | 1.414 | 0.02106 | -0.081 | 67.118
10 | 1.448 | 0.02232 | -0.081 | 64.89
10.5 | 1.48 | 0.02366 | -0.082 | 62.554
11 | 1.507 | 0.02513 | -0.083 | 59.979
11.5 | 1.53 | 0.02677 | -0.083 | 57.164
12 | 1.55 | 0.02846 | -0.084 | 54.461
12.5 | 1.565 | 0.03034 | -0.084 | 51.583
13 | 1.576 | 0.03235 | -0.085 | 48.716
13.5 | 1.583 | 0.0346 | -0.085 | 45.742
14 | 1.585 | 0.03688 | -0.086 | 42.974
14.5 | 1.583 | 0.0393 | -0.086 | 40.269
15 | 1.575 | 0.0423 | -0.087 | 37.237
15.5 | 1.553 | 0.04543 | -0.087 | 34.178
16 | 1.523 | 0.04942 | -0.087 | 30.824
16.5 | 1.488 | 0.05411 | -0.087 | 27.506
17 | 1.446 | 0.06043 | -0.087 | 23.922
17.5 | 1.401 | 0.06697 | -0.086 | 20.918
18 | 1.298 | 0.10001 | -0.078 | 12.983
18.5 | 1.188 | 0.14916 | -0.058 | 7.962
19 | 1.146 | 0.15989 | -0.055 | 7.17

## 44. Re 1M Mach 0.10 (2)
BIGFOIL.COM POLAR EXPORT
GA 35A415
GA 35A415 |  |  |  | Cl Max: | 1.4466 | at alpha= | 16.5 | deg
XFOIL ncrit=9 |  |  |  | L/D Max: | 142.954 | at alpha= | 6 | deg
Re: | 1000000 |  |  | Cd Min: | 0.18121 | at alpha= | -16.5 | deg
Mach: | 0.1 |  |  | Cl=0 at alpha= | -3.0244 | deg
|  |  |  | @ Cl=0.1, Cd= | 0.0070013
|  |  |  | @ Cl=0.4, Cd= | 0.0061327
|  |  |  | @ Cl=0.6, Cd= | 0.006176
alpha (deg) | Cl | Cd | Cm | Cl/Cd
-16.5 | -0.4859 | 0.18121 | -0.006 | -2.6814
-16 | -0.4682 | 0.17586 | -0.0086 | -2.6623
-15.5 | -0.4524 | 0.16986 | -0.0116 | -2.6634
-15 | -0.4384 | 0.16315 | -0.015 | -2.6871
-14.5 | -0.4377 | 0.15107 | -0.0213 | -2.8973
-14 | -0.4327 | 0.14237 | -0.0247 | -3.0393
-13.5 | -0.4194 | 0.13649 | -0.0272 | -3.0728
-13 | -0.7255 | 0.05526 | -0.0693 | -13.1288
-12.5 | -0.7764 | 0.04003 | -0.0821 | -19.3955
-12 | -0.8024 | 0.03269 | -0.0829 | -24.5457
-11.5 | -0.8055 | 0.02836 | -0.079 | -28.4027
-11 | -0.7841 | 0.02509 | -0.0765 | -31.2515
-10 | -0.7115 | 0.02058 | -0.0731 | -34.5724
-9.5 | -0.6742 | 0.01788 | -0.0713 | -37.7069
-9 | -0.6279 | 0.01654 | -0.0703 | -37.9625
-8.5 | -0.5794 | 0.01543 | -0.0695 | -37.5502
-8 | -0.5296 | 0.01438 | -0.0688 | -36.8289
-7.5 | -0.4784 | 0.01358 | -0.0681 | -35.2283
-7 | -0.4286 | 0.0125 | -0.0674 | -34.288
-6.5 | -0.3757 | 0.01188 | -0.067 | -31.6246
-6 | -0.3232 | 0.01114 | -0.0665 | -29.0126
-5.5 | -0.269 | 0.01066 | -0.0663 | -25.2345
-5 | -0.2147 | 0.01013 | -0.0661 | -21.1945
-4.5 | -0.1601 | 0.00971 | -0.066 | -16.4882
-4 | -0.105 | 0.00928 | -0.0659 | -11.3147
-3.5 | -0.0507 | 0.00884 | -0.0658 | -5.7353
-3 | 0.0026 | 0.00818 | -0.0656 | 0.31785
-2.5 | 0.0528 | 0.00732 | -0.065 | 7.2131
-2 | 0.1076 | 0.00695 | -0.065 | 15.482
-1.5 | 0.1638 | 0.0068 | -0.0651 | 24.0882
-1 | 0.2197 | 0.00665 | -0.0652 | 33.0376
-0.5 | 0.2756 | 0.00649 | -0.0652 | 42.4653
0 | 0.3296 | 0.00633 | -0.0649 | 52.0695
0.5 | 0.3842 | 0.00615 | -0.0646 | 62.4715
1 | 0.4391 | 0.00609 | -0.0643 | 72.1018
1.5 | 0.4939 | 0.00606 | -0.064 | 81.5017
2 | 0.5491 | 0.00607 | -0.0637 | 90.4613
2.5 | 0.6067 | 0.00619 | -0.0639 | 98.0129
3 | 0.6689 | 0.00629 | -0.0652 | 106.3434
3.5 | 0.737 | 0.00644 | -0.068 | 114.441
4 | 0.8116 | 0.00662 | -0.0723 | 122.5982
4.5 | 0.8833 | 0.00676 | -0.0761 | 130.6657
5 | 0.9574 | 0.00692 | -0.0804 | 138.3526
5.5 | 1.0098 | 0.00711 | -0.08 | 142.0253
6 | 1.055 | 0.00738 | -0.0782 | 142.9539
6.5 | 1.0976 | 0.00779 | -0.0758 | 140.8986
7 | 1.1352 | 0.00845 | -0.0726 | 134.3432
7.5 | 1.1658 | 0.00953 | -0.0683 | 122.3295
8 | 1.191 | 0.01102 | -0.0635 | 108.0762
8.5 | 1.2151 | 0.01254 | -0.0588 | 96.8979
9 | 1.2339 | 0.01407 | -0.0533 | 87.6972
9.5 | 1.2566 | 0.01567 | -0.0492 | 80.1914
10 | 1.2795 | 0.01753 | -0.0459 | 72.9892
10.5 | 1.3011 | 0.01971 | -0.043 | 66.0122
11 | 1.3221 | 0.02216 | -0.0405 | 59.6616
11.5 | 1.3418 | 0.02483 | -0.0382 | 54.0395
12 | 1.36 | 0.0277 | -0.0361 | 49.0975
12.5 | 1.3758 | 0.03082 | -0.034 | 44.6398
13 | 1.3912 | 0.03405 | -0.0321 | 40.8576
13.5 | 1.403 | 0.03767 | -0.0302 | 37.2445
14 | 1.4167 | 0.04128 | -0.0287 | 34.3193
14.5 | 1.4241 | 0.04565 | -0.0273 | 31.1961
15 | 1.4298 | 0.05035 | -0.0261 | 28.3972
15.5 | 1.4391 | 0.05485 | -0.0254 | 26.237
16 | 1.4449 | 0.05986 | -0.0249 | 24.138
16.5 | 1.4466 | 0.06546 | -0.0246 | 22.099
17 | 1.4379 | 0.07251 | -0.0246 | 19.8304
17.5 | 1.4314 | 0.07947 | -0.025 | 18.0118
18 | 1.4315 | 0.08586 | -0.0258 | 16.6725
18.5 | 1.4275 | 0.09285 | -0.0269 | 15.3743
19 | 1.4212 | 0.10037 | -0.0285 | 14.1596
19.5 | 1.4123 | 0.10843 | -0.0306 | 13.025
20 | 1.4015 | 0.1169 | -0.0333 | 11.9889

## 45. Re 1M Mach 0.25 (1)
BIGFOIL.COM POLAR EXPORT
GA 35A415
GA 35A415 |  |  |  | Cl Max: | 1.527 | at alpha= | 12.5 | deg
JavaFoil+Calcfoil stall+Eppler ext transition |  |  |  | L/D Max: | 129.163 | at alpha= | 7 | deg
Re: | 1000000 |  |  | Cd Min: | 0.00724 | at alpha= | -1.5 | deg
Mach: | 0.25 |  |  | Cl=0 at alpha= | -3 | deg
|  |  |  | @ Cl=0.1, Cd= | 0.0072759
|  |  |  | @ Cl=0.4, Cd= | 0.0074573
|  |  |  | @ Cl=0.6, Cd= | 0.0072603
alpha (deg) | Cl | Cd | Cm | Cl/Cd
-13 | -0.505 | 0.09665 | -0.018 | -5.222
-12.5 | -0.525 | 0.08968 | -0.018 | -5.851
-12 | -0.539 | 0.08356 | -0.018 | -6.453
-11.5 | -0.548 | 0.07971 | -0.019 | -6.878
-11 | -0.551 | 0.07679 | -0.019 | -7.171
-10.5 | -0.547 | 0.06987 | -0.018 | -7.83
-10 | -0.538 | 0.0661 | -0.02 | -8.144
-9.5 | -0.524 | 0.06151 | -0.02 | -8.511
-9 | -0.505 | 0.05798 | -0.024 | -8.704
-8.5 | -0.485 | 0.05127 | -0.03 | -9.455
-8 | -0.553 | 0.01284 | -0.052 | -43.053
-7.5 | -0.511 | 0.01184 | -0.053 | -43.126
-7 | -0.464 | 0.01136 | -0.054 | -40.872
-6.5 | -0.414 | 0.01088 | -0.055 | -38.033
-6 | -0.36 | 0.01054 | -0.055 | -34.179
-5.5 | -0.304 | 0.01018 | -0.056 | -29.883
-5 | -0.246 | 0.01042 | -0.057 | -23.6
-4.5 | -0.186 | 0.01018 | -0.058 | -18.271
-4 | -0.125 | 0.00993 | -0.059 | -12.574
-3.5 | -0.063 | 0.00951 | -0.06 | -6.606
-3 | 0 | 0.00916 | -0.061 | -0.012
-2.5 | 0.063 | 0.00727 | -0.062 | 8.66
-2 | 0.126 | 0.00728 | -0.063 | 17.346
-1.5 | 0.19 | 0.00724 | -0.064 | 26.226
-1 | 0.253 | 0.00747 | -0.065 | 33.894
-0.5 | 0.317 | 0.00745 | -0.066 | 42.495
0 | 0.383 | 0.00746 | -0.067 | 51.345
0.5 | 0.447 | 0.00745 | -0.068 | 60.01
1 | 0.511 | 0.00753 | -0.069 | 67.775
1.5 | 0.574 | 0.00724 | -0.07 | 79.321
2 | 0.638 | 0.00729 | -0.071 | 87.514
2.5 | 0.702 | 0.0074 | -0.072 | 94.8
3 | 0.766 | 0.00753 | -0.073 | 101.629
3.5 | 0.826 | 0.00769 | -0.074 | 107.472
4 | 0.889 | 0.00792 | -0.075 | 112.22
4.5 | 0.952 | 0.00819 | -0.076 | 116.268
5 | 1.014 | 0.00844 | -0.077 | 120.069
5.5 | 1.075 | 0.00843 | -0.078 | 127.471
6 | 1.134 | 0.0088 | -0.079 | 128.924
6.5 | 1.193 | 0.00926 | -0.08 | 128.717
7 | 1.249 | 0.00967 | -0.081 | 129.163
7.5 | 1.302 | 0.01027 | -0.082 | 126.774
8 | 1.354 | 0.01104 | -0.083 | 122.63
8.5 | 1.357 | 0.01986 | -0.081 | 68.351
9 | 1.395 | 0.02136 | -0.082 | 65.323
9.5 | 1.43 | 0.02272 | -0.083 | 62.925
10 | 1.46 | 0.02419 | -0.083 | 60.335
10.5 | 1.485 | 0.02568 | -0.084 | 57.838
11 | 1.504 | 0.02741 | -0.084 | 54.879
11.5 | 1.518 | 0.02939 | -0.085 | 51.643
12 | 1.526 | 0.0315 | -0.085 | 48.433
12.5 | 1.527 | 0.03369 | -0.086 | 45.316
13 | 1.52 | 0.03639 | -0.086 | 41.769
13.5 | 1.507 | 0.03897 | -0.087 | 38.675
14 | 1.486 | 0.04209 | -0.087 | 35.297
14.5 | 1.455 | 0.04596 | -0.087 | 31.665
15 | 1.415 | 0.05071 | -0.087 | 27.899
15.5 | 1.195 | 0.11817 | -0.054 | 10.111
16 | 1.139 | 0.12537 | -0.054 | 9.085
16.5 | 1.067 | 0.13745 | -0.039 | 7.76
17 | 0.999 | 0.14404 | -0.038 | 6.934
17.5 | 0.926 | 0.15794 | -0.038 | 5.862

## 46. Re 1M Mach 0.25 (2)
BIGFOIL.COM POLAR EXPORT
GA 35A415
GA 35A415 |  |  |  | Cl Max: | 1.3971 | at alpha= | 15.5 | deg
XFOIL ncrit=9 |  |  |  | L/D Max: | 142.105 | at alpha= | 6 | deg
Re: | 1000000 |  |  | Cd Min: | 0.16639 | at alpha= | -15 | deg
Mach: | 0.25 |  |  | Cl=0 at alpha= | -3.0362 | deg
|  |  |  | @ Cl=0.1, Cd= | 0.0071696
|  |  |  | @ Cl=0.4, Cd= | 0.0062982
|  |  |  | @ Cl=0.6, Cd= | 0.0062668
alpha (deg) | Cl | Cd | Cm | Cl/Cd
-15 | -0.4299 | 0.16639 | -0.0156 | -2.5837
-14.5 | -0.4259 | 0.15507 | -0.0219 | -2.7465
-14 | -0.4176 | 0.1467 | -0.0252 | -2.8466
-13.5 | -0.4018 | 0.14094 | -0.0276 | -2.8509
-13 | -0.3853 | 0.13413 | -0.0318 | -2.8726
-12.5 | -0.3817 | 0.12755 | -0.0328 | -2.9926
-12 | -0.3903 | 0.11424 | -0.0393 | -3.4165
-11.5 | -0.5965 | 0.05924 | -0.0669 | -10.0692
-10.5 | -0.6741 | 0.03366 | -0.0866 | -20.0267
-10 | -0.684 | 0.02788 | -0.0831 | -24.5337
-9.5 | -0.6671 | 0.02319 | -0.0801 | -28.7667
-9 | -0.634 | 0.01979 | -0.0777 | -32.0364
-8.5 | -0.5891 | 0.01782 | -0.0761 | -33.0584
-8 | -0.5409 | 0.01616 | -0.0746 | -33.4715
-7.5 | -0.4906 | 0.01474 | -0.0732 | -33.2836
-7 | -0.4398 | 0.01348 | -0.0719 | -32.6261
-6.5 | -0.3864 | 0.01253 | -0.0711 | -30.838
-5.5 | -0.2772 | 0.01102 | -0.0696 | -25.1543
-4.5 | -0.1645 | 0.00997 | -0.0687 | -16.4995
-4 | -0.1081 | 0.00953 | -0.0684 | -11.3431
-3.5 | -0.0512 | 0.00906 | -0.0682 | -5.6512
-3 | 0.004 | 0.00847 | -0.0679 | 0.47226
-2.5 | 0.0561 | 0.00755 | -0.0673 | 7.4305
-2 | 0.1115 | 0.00707 | -0.0671 | 15.7709
-1 | 0.2274 | 0.00677 | -0.0672 | 33.5894
-0.5 | 0.2849 | 0.00665 | -0.0672 | 42.8421
0 | 0.3413 | 0.00645 | -0.0669 | 52.9147
0.5 | 0.3975 | 0.0063 | -0.0666 | 63.0952
1 | 0.4542 | 0.00626 | -0.0663 | 72.5559
1.5 | 0.511 | 0.00619 | -0.066 | 82.5525
2 | 0.5671 | 0.00625 | -0.0654 | 90.736
2.5 | 0.6257 | 0.00628 | -0.0654 | 99.6338
3 | 0.6905 | 0.00647 | -0.0668 | 106.7233
3.5 | 0.7606 | 0.00657 | -0.0695 | 115.7686
4 | 0.8365 | 0.00674 | -0.0735 | 124.1098
4.5 | 0.9111 | 0.00691 | -0.0773 | 131.8524
5 | 0.9884 | 0.00711 | -0.0816 | 139.0155
5.5 | 1.0409 | 0.00737 | -0.0808 | 141.2347
6 | 1.0871 | 0.00765 | -0.0785 | 142.1046
6.5 | 1.1293 | 0.00812 | -0.0754 | 139.0764
7 | 1.1644 | 0.00892 | -0.0712 | 130.5381
7.5 | 1.1893 | 0.01032 | -0.0656 | 115.2422
8 | 1.21 | 0.01195 | -0.0596 | 101.2552
8.5 | 1.2235 | 0.01373 | -0.0529 | 89.1114
9.5 | 1.2622 | 0.018 | -0.0443 | 70.1222
10 | 1.2829 | 0.02056 | -0.0413 | 62.3979
10.5 | 1.3014 | 0.02347 | -0.0385 | 55.4495
11 | 1.3184 | 0.0266 | -0.0359 | 49.5639
11.5 | 1.3338 | 0.02994 | -0.0334 | 44.5491
12 | 1.347 | 0.03353 | -0.031 | 40.173
12.5 | 1.3622 | 0.03707 | -0.0289 | 36.7467
13 | 1.3701 | 0.04141 | -0.0269 | 33.0862
13.5 | 1.3825 | 0.04555 | -0.0253 | 30.3513
14 | 1.3902 | 0.05029 | -0.024 | 27.6437
14.5 | 1.3871 | 0.05631 | -0.0227 | 24.6333
15 | 1.3941 | 0.06149 | -0.022 | 22.672
15.5 | 1.3971 | 0.06726 | -0.0216 | 20.7716
16 | 1.3959 | 0.0737 | -0.0216 | 18.9403
16.5 | 1.3885 | 0.08104 | -0.022 | 17.1335
17 | 1.3711 | 0.08983 | -0.023 | 15.2633
17.5 | 1.3665 | 0.0973 | -0.0243 | 14.0442
18 | 1.3593 | 0.10536 | -0.0261 | 12.9015
18.5 | 1.3499 | 0.11386 | -0.0285 | 11.8558
19 | 1.3397 | 0.12275 | -0.0315 | 10.9141
19.5 | 1.3279 | 0.13215 | -0.0353 | 10.0484
20 | 1.3153 | 0.14187 | -0.0398 | 9.2712

## 47. Re 1M Mach 0.50 (1)
BIGFOIL.COM POLAR EXPORT
GA 35A415
GA 35A415 |  |  |  | Cl Max: | 1.399 | at alpha= | 8.5 | deg
JavaFoil+Calcfoil stall+Eppler ext transition |  |  |  | L/D Max: | 120.607 | at alpha= | 6.5 | deg
Re: | 1000000 |  |  | Cd Min: | 0.00751 | at alpha= | -1.5 | deg
Mach: | 0.5 |  |  | Cl=0 at alpha= | -3 | deg
|  |  |  | @ Cl=0.1, Cd= | 0.0076297
|  |  |  | @ Cl=0.4, Cd= | 0.00783
|  |  |  | @ Cl=0.6, Cd= | 0.0079679
alpha (deg) | Cl | Cd | Cm | Cl/Cd
-20 | -0.954 | 0.20035 | -0.02 | -4.762
-19.5 | -0.927 | 0.19397 | -0.02 | -4.78
-19 | -0.9 | 0.18844 | -0.021 | -4.776
-18.5 | -0.873 | 0.18501 | -0.021 | -4.717
-18 | -0.846 | 0.18282 | -0.021 | -4.625
-17.5 | -0.82 | 0.17127 | -0.023 | -4.787
-17 | -0.79 | 0.16766 | -0.022 | -4.712
-16.5 | -0.761 | 0.16267 | -0.022 | -4.679
-16 | -0.733 | 0.15745 | -0.022 | -4.656
-15.5 | -0.705 | 0.1508 | -0.022 | -4.675
-15 | -0.677 | 0.14585 | -0.022 | -4.645
-14.5 | -0.65 | 0.13708 | -0.023 | -4.741
-14 | -0.622 | 0.13237 | -0.023 | -4.699
-13.5 | -0.594 | 0.12973 | -0.024 | -4.58
-13 | -0.567 | 0.12372 | -0.025 | -4.585
-12.5 | -0.537 | 0.11867 | -0.022 | -4.524
-12 | -0.509 | 0.11197 | -0.022 | -4.543
-11.5 | -0.481 | 0.1087 | -0.022 | -4.423
-11 | -0.453 | 0.10617 | -0.023 | -4.265
-10.5 | -0.425 | 0.1025 | -0.023 | -4.145
-10 | -0.397 | 0.09998 | -0.024 | -3.969
-9.5 | -0.369 | 0.07738 | -0.024 | -4.765
-9 | -0.341 | 0.06592 | -0.025 | -5.168
-8.5 | -0.313 | 0.05989 | -0.026 | -5.22
-8 | -0.284 | 0.05853 | -0.024 | -4.849
-7.5 | -0.256 | 0.05183 | -0.026 | -4.938
-7 | -0.227 | 0.04942 | -0.025 | -4.599
-6.5 | -0.312 | 0.04655 | -0.023 | -6.705
-6 | -0.298 | 0.04299 | -0.026 | -6.936
-5.5 | -0.323 | 0.01126 | -0.063 | -28.725
-5 | -0.267 | 0.01074 | -0.064 | -24.859
-4.5 | -0.205 | 0.01029 | -0.065 | -19.872
-4 | -0.138 | 0.01064 | -0.066 | -13
-3.5 | -0.07 | 0.01024 | -0.068 | -6.824
-3 | 0 | 0.00994 | -0.069 | -0.012
-2.5 | 0.07 | 0.00771 | -0.07 | 9.116
-2 | 0.141 | 0.00752 | -0.071 | 18.749
-1.5 | 0.212 | 0.00751 | -0.072 | 28.272
-1 | 0.283 | 0.00755 | -0.073 | 37.51
-0.5 | 0.354 | 0.00783 | -0.074 | 45.217
0 | 0.428 | 0.00783 | -0.075 | 54.69
0.5 | 0.5 | 0.00793 | -0.076 | 62.971
1 | 0.571 | 0.00807 | -0.078 | 70.773
1.5 | 0.642 | 0.00782 | -0.079 | 82.112
2 | 0.714 | 0.00794 | -0.08 | 89.862
2.5 | 0.785 | 0.00813 | -0.081 | 96.556
3 | 0.856 | 0.00834 | -0.082 | 102.597
3.5 | 0.922 | 0.00866 | -0.083 | 106.465
4 | 0.992 | 0.00897 | -0.084 | 110.591
4.5 | 1.062 | 0.0093 | -0.085 | 114.155
5 | 1.13 | 0.00978 | -0.086 | 115.534
5.5 | 1.197 | 0.01021 | -0.087 | 117.237
6 | 1.26 | 0.01079 | -0.089 | 116.744
6.5 | 1.32 | 0.01094 | -0.09 | 120.607
7 | 1.374 | 0.01197 | -0.091 | 114.855
7.5 | 1.365 | 0.02103 | -0.088 | 64.893
8 | 1.387 | 0.02588 | -0.088 | 53.608
8.5 | 1.399 | 0.0281 | -0.089 | 49.778
9 | 1.383 | 0.0302 | -0.09 | 45.777
9.5 | 1.302 | 0.03373 | -0.09 | 38.619
10 | 0.736 | 0.07145 | -0.04 | 10.299
10.5 | 0.891 | 0.0394 | -0.091 | 22.625
11 | 0.791 | 0.10093 | -0.041 | 7.841
11.5 | 0.819 | 0.104 | -0.041 | 7.876
12 | 0.848 | 0.11298 | -0.045 | 7.503
12.5 | 0.875 | 0.11622 | -0.046 | 7.533
13 | 0.904 | 0.12221 | -0.048 | 7.395
13.5 | 0.937 | 0.13676 | -0.057 | 6.85

## 48. Re 1M Mach 0.50 (2)
BIGFOIL.COM POLAR EXPORT
GA 35A415
GA 35A415 |  |  |  | Cl Max: | 1.282 | at alpha= | 11.5 | deg
XFOIL ncrit=9 |  |  |  | L/D Max: | 137.307 | at alpha= | 5 | deg
Re: | 1000000 |  |  | Cd Min: | 0.25555 | at alpha= | -20 | deg
Mach: | 0.5 |  |  | Cl=0 at alpha= | -3.0723 | deg
|  |  |  | @ Cl=0.1, Cd= | 0.0082967
|  |  |  | @ Cl=0.4, Cd= | 0.0070837
|  |  |  | @ Cl=0.6, Cd= | 0.0068745
alpha (deg) | Cl | Cd | Cm | Cl/Cd
-20 | -0.6304 | 0.25555 | 0.027 | -2.4668
-19.5 | -0.607 | 0.24797 | 0.0228 | -2.4479
-19 | -0.5837 | 0.24081 | 0.0181 | -2.4239
-18.5 | -0.5605 | 0.23333 | 0.0132 | -2.4022
-18 | -0.5377 | 0.22549 | 0.0083 | -2.3846
-17.5 | -0.5169 | 0.21607 | 0.0021 | -2.3923
-16.5 | -0.4733 | 0.20065 | -0.0065 | -2.3588
-16 | -0.4508 | 0.19374 | -0.0105 | -2.3268
-15.5 | -0.4293 | 0.18626 | -0.0149 | -2.3048
-15 | -0.4115 | 0.17699 | -0.0205 | -2.325
-14.5 | -0.3955 | 0.1678 | -0.0266 | -2.357
-14 | -0.3786 | 0.16201 | -0.0268 | -2.3369
-13.5 | -0.3602 | 0.15544 | -0.0296 | -2.3173
-13 | -0.3434 | 0.14811 | -0.033 | -2.3185
-12.5 | -0.336 | 0.13784 | -0.039 | -2.4376
-12 | -0.3254 | 0.12899 | -0.0431 | -2.5227
-11.5 | -0.3084 | 0.12309 | -0.0448 | -2.5055
-11 | -0.2951 | 0.11591 | -0.0479 | -2.5459
-10 | -0.3002 | 0.09462 | -0.0574 | -3.1727
-9.5 | -0.3036 | 0.08496 | -0.0623 | -3.5734
-9 | -0.3144 | 0.07408 | -0.0686 | -4.2441
-8.5 | -0.3345 | 0.06126 | -0.0774 | -5.4603
-8 | -0.3641 | 0.04439 | -0.0933 | -8.2023
-7.5 | -0.3973 | 0.0337 | -0.1008 | -11.7893
-7 | -0.4161 | 0.02589 | -0.098 | -16.0718
-6.5 | -0.396 | 0.02049 | -0.0943 | -19.3265
-6 | -0.3539 | 0.01674 | -0.0907 | -21.141
-5.5 | -0.302 | 0.01401 | -0.0872 | -21.556
-5 | -0.2451 | 0.01237 | -0.0843 | -19.8141
-4.5 | -0.1829 | 0.01136 | -0.0823 | -16.1004
-3.5 | -0.055 | 0.00998 | -0.0796 | -5.511
-3 | 0.0093 | 0.00945 | -0.0786 | 0.98413
-2.5 | 0.0719 | 0.00879 | -0.0778 | 8.1797
-2 | 0.13 | 0.00777 | -0.0766 | 16.731
-1.5 | 0.1939 | 0.00746 | -0.076 | 25.992
-1 | 0.2603 | 0.0073 | -0.0759 | 35.6575
-0.5 | 0.3266 | 0.00725 | -0.0758 | 45.0483
0 | 0.3919 | 0.0071 | -0.0756 | 55.1972
0.5 | 0.4563 | 0.00697 | -0.0752 | 65.4663
1 | 0.5211 | 0.00692 | -0.0748 | 75.3035
1.5 | 0.5857 | 0.00687 | -0.0743 | 85.2547
2 | 0.6497 | 0.00689 | -0.0735 | 94.2961
2.5 | 0.7137 | 0.00693 | -0.0726 | 102.987
3 | 0.7817 | 0.00709 | -0.0724 | 110.2539
3.5 | 0.8589 | 0.00732 | -0.0741 | 117.3361
4 | 0.9451 | 0.00756 | -0.0777 | 125.0132
4.5 | 1.0345 | 0.00786 | -0.0818 | 131.6158
5 | 1.1218 | 0.00817 | -0.0853 | 137.3072
6 | 1.2076 | 0.00907 | -0.0743 | 133.1422
6.5 | 1.2431 | 0.00991 | -0.0677 | 125.439
7 | 1.2526 | 0.01166 | -0.0579 | 107.4271
7.5 | 1.2455 | 0.01525 | -0.0492 | 81.6721
8 | 1.2437 | 0.01971 | -0.0435 | 63.0999
8.5 | 1.2443 | 0.02435 | -0.0387 | 51.1006
9 | 1.2503 | 0.02878 | -0.0346 | 43.4434
9.5 | 1.256 | 0.03335 | -0.0307 | 37.6612
10 | 1.2626 | 0.0381 | -0.0273 | 33.1391
10.5 | 1.2705 | 0.04306 | -0.0243 | 29.5053
11 | 1.2773 | 0.04836 | -0.0217 | 26.4123
11.5 | 1.282 | 0.05406 | -0.0194 | 23.7144
12 | 1.2806 | 0.06056 | -0.0177 | 21.146
12.5 | 1.2802 | 0.06724 | -0.0163 | 19.0393
13 | 1.2754 | 0.0746 | -0.0155 | 17.0965
13.5 | 1.2665 | 0.08262 | -0.0154 | 15.3292
14 | 1.256 | 0.09108 | -0.0158 | 13.7901
14.5 | 1.2429 | 0.1002 | -0.0171 | 12.4042
15 | 1.2256 | 0.11023 | -0.0196 | 11.1186
15.5 | 1.2049 | 0.12126 | -0.0235 | 9.9365
16 | 1.1825 | 0.13319 | -0.0289 | 8.8783
16.5 | 1.1598 | 0.14588 | -0.0357 | 7.9504

## 49. Re 2M Mach 0.00 (1)
BIGFOIL.COM POLAR EXPORT
GA 35A415
GA 35A415 |  |  |  | Cl Max: | 1.608 | at alpha= | 14.5 | deg
JavaFoil+Calcfoil stall+Eppler ext transition |  |  |  | L/D Max: | 145.16 | at alpha= | 6.5 | deg
Re: | 2000000 |  |  | Cd Min: | 0.00635 | at alpha= | -1.5 | deg
Mach: | 0 |  |  | Cl=0 at alpha= | -3 | deg
|  |  |  | @ Cl=0.1, Cd= | 0.0064033
|  |  |  | @ Cl=0.4, Cd= | 0.0065994
|  |  |  | @ Cl=0.6, Cd= | 0.0068284
alpha (deg) | Cl | Cd | Cm | Cl/Cd
-15 | -0.655 | 0.10621 | -0.019 | -6.171
-14.5 | -0.66 | 0.09993 | -0.02 | -6.608
-14 | -0.662 | 0.0952 | -0.021 | -6.958
-13.5 | -0.663 | 0.08986 | -0.021 | -7.373
-13 | -0.66 | 0.08525 | -0.022 | -7.736
-12.5 | -0.655 | 0.07911 | -0.023 | -8.275
-12 | -0.647 | 0.0733 | -0.025 | -8.831
-11.5 | -0.64 | 0.0661 | -0.028 | -9.683
-11 | -0.634 | 0.05568 | -0.031 | -11.384
-10.5 | -0.701 | 0.01753 | -0.043 | -40.014
-10 | -0.702 | 0.01299 | -0.046 | -54.055
-9.5 | -0.671 | 0.01235 | -0.047 | -54.338
-9 | -0.635 | 0.01181 | -0.048 | -53.79
-8.5 | -0.596 | 0.01082 | -0.049 | -55.054
-8 | -0.553 | 0.01035 | -0.05 | -53.437
-7.5 | -0.507 | 0.01015 | -0.051 | -49.92
-7 | -0.458 | 0.00982 | -0.052 | -46.612
-6.5 | -0.406 | 0.00949 | -0.053 | -42.812
-6 | -0.352 | 0.00918 | -0.054 | -38.361
-5.5 | -0.297 | 0.00934 | -0.055 | -31.759
-5 | -0.239 | 0.00905 | -0.056 | -26.43
-4.5 | -0.181 | 0.00892 | -0.057 | -20.258
-4 | -0.121 | 0.00846 | -0.058 | -14.334
-3.5 | -0.061 | 0.00846 | -0.059 | -7.199
-3 | 0 | 0.00662 | -0.06 | -0.016
-2.5 | 0.061 | 0.00648 | -0.06 | 9.417
-2 | 0.122 | 0.00636 | -0.061 | 19.246
-1.5 | 0.184 | 0.00635 | -0.062 | 28.998
-1 | 0.245 | 0.00646 | -0.063 | 37.965
-0.5 | 0.307 | 0.00654 | -0.064 | 46.885
0 | 0.371 | 0.00659 | -0.065 | 56.253
0.5 | 0.433 | 0.00661 | -0.066 | 65.417
1 | 0.494 | 0.00669 | -0.067 | 73.905
1.5 | 0.556 | 0.0068 | -0.068 | 81.83
2 | 0.618 | 0.00684 | -0.069 | 90.3
2.5 | 0.68 | 0.00657 | -0.07 | 103.43
3 | 0.741 | 0.00673 | -0.071 | 110.099
3.5 | 0.8 | 0.00688 | -0.072 | 116.382
4 | 0.861 | 0.00702 | -0.073 | 122.74
4.5 | 0.922 | 0.00724 | -0.074 | 127.328
5 | 0.982 | 0.00744 | -0.075 | 132.084
5.5 | 1.042 | 0.00738 | -0.076 | 141.085
6 | 1.1 | 0.00765 | -0.077 | 143.796
6.5 | 1.157 | 0.00797 | -0.078 | 145.16
7 | 1.212 | 0.00844 | -0.079 | 143.655
7.5 | 1.266 | 0.00975 | -0.08 | 129.826
8 | 1.318 | 0.01256 | -0.08 | 104.934
8.5 | 1.367 | 0.01346 | -0.082 | 101.535
9 | 1.381 | 0.01711 | -0.08 | 80.711
9.5 | 1.42 | 0.01805 | -0.081 | 78.715
10 | 1.456 | 0.01905 | -0.082 | 76.439
10.5 | 1.489 | 0.02015 | -0.082 | 73.896
11 | 1.517 | 0.02136 | -0.083 | 71.04
11.5 | 1.542 | 0.02269 | -0.084 | 67.991
12 | 1.563 | 0.02406 | -0.084 | 64.977
12.5 | 1.58 | 0.02562 | -0.085 | 61.684
13 | 1.593 | 0.02722 | -0.085 | 58.541
13.5 | 1.601 | 0.02937 | -0.086 | 54.513
14 | 1.606 | 0.03126 | -0.086 | 51.389
14.5 | 1.608 | 0.03322 | -0.087 | 48.4
15 | 1.604 | 0.03546 | -0.087 | 45.236
15.5 | 1.587 | 0.03799 | -0.088 | 41.767
16 | 1.565 | 0.04087 | -0.088 | 38.28
16.5 | 1.538 | 0.04377 | -0.088 | 35.137
17 | 1.507 | 0.04725 | -0.089 | 31.89
17.5 | 1.473 | 0.05039 | -0.089 | 29.233
18 | 1.434 | 0.05512 | -0.089 | 26.018
18.5 | 1.393 | 0.05997 | -0.089 | 23.227
19 | 1.349 | 0.06611 | -0.089 | 20.4
19.5 | 1.302 | 0.07306 | -0.089 | 17.818

## 50. Re 2M Mach 0.00 (2)
BIGFOIL.COM POLAR EXPORT
GA 35A415
GA 35A415 |  |  |  | Cl Max: | 1.5854 | at alpha= | 18.5 | deg
XFOIL ncrit=9 |  |  |  | L/D Max: | 162.948 | at alpha= | 5.5 | deg
Re: | 2000000 |  |  | Cd Min: | 0.09245 | at alpha= | 20 | deg
Mach: | 0 |  |  | Cl=0 at alpha= | -3.0423 | deg
|  |  |  | @ Cl=0.1, Cd= | 0.0062798
|  |  |  | @ Cl=0.4, Cd= | 0.005263
|  |  |  | @ Cl=0.6, Cd= | 0.005
alpha (deg) | Cl | Cd | Cm | Cl/Cd
-17 | -0.8991 | 0.09168 | -0.0417 | -9.8069
-16.5 | -0.9714 | 0.07049 | -0.054 | -13.7807
-16 | -1.0195 | 0.05442 | -0.0648 | -18.7339
-15.5 | -1.0563 | 0.04128 | -0.0744 | -25.5887
-15 | -1.0799 | 0.0321 | -0.0797 | -33.6417
-14.5 | -1.0807 | 0.0274 | -0.0799 | -39.4416
-14 | -1.0618 | 0.02452 | -0.0792 | -43.3034
-13.5 | -1.0445 | 0.02286 | -0.075 | -45.6912
-13 | -1.0123 | 0.02132 | -0.0729 | -47.4812
-12.5 | -0.9746 | 0.01993 | -0.0714 | -48.9012
-12 | -0.9334 | 0.01863 | -0.0702 | -50.102
-11.5 | -0.8898 | 0.01743 | -0.0692 | -51.0499
-11 | -0.8442 | 0.01631 | -0.0683 | -51.7597
-10.5 | -0.7966 | 0.0153 | -0.0676 | -52.0654
-10 | -0.7474 | 0.01445 | -0.067 | -51.7232
-9.5 | -0.6969 | 0.01369 | -0.0665 | -50.9058
-9 | -0.6503 | 0.01234 | -0.0655 | -52.6985
-8 | -0.5459 | 0.01104 | -0.0649 | -49.4475
-7.5 | -0.4924 | 0.01056 | -0.0647 | -46.6288
-7 | -0.4384 | 0.01005 | -0.0646 | -43.6219
-6.5 | -0.3842 | 0.00958 | -0.0645 | -40.1044
-6 | -0.3288 | 0.00923 | -0.0646 | -35.623
-5.5 | -0.2738 | 0.00884 | -0.0646 | -30.9729
-5 | -0.2181 | 0.00852 | -0.0647 | -25.5986
-4.5 | -0.1626 | 0.00823 | -0.0648 | -19.757
-4 | -0.1064 | 0.00794 | -0.065 | -13.4005
-3 | 0.0047 | 0.00729 | -0.0653 | 0.64472
-2.5 | 0.0587 | 0.0068 | -0.0652 | 8.6324
-2 | 0.1111 | 0.00614 | -0.065 | 18.0945
-1.5 | 0.1661 | 0.00578 | -0.0651 | 28.737
-0.5 | 0.2795 | 0.00555 | -0.0657 | 50.3604
0 | 0.3361 | 0.00544 | -0.066 | 61.7831
0.5 | 0.3917 | 0.00529 | -0.0661 | 74.0454
1 | 0.4471 | 0.00511 | -0.0662 | 87.4951
1.5 | 0.5026 | 0.00507 | -0.0663 | 99.1321
2 | 0.5589 | 0.005 | -0.0665 | 111.78
2.5 | 0.6136 | 0.005 | -0.0663 | 122.72
3 | 0.6688 | 0.00497 | -0.0662 | 134.5674
3.5 | 0.7236 | 0.00504 | -0.0661 | 143.5714
4 | 0.7809 | 0.00518 | -0.0665 | 150.7529
4.5 | 0.8422 | 0.00538 | -0.068 | 156.5428
5 | 0.9079 | 0.00567 | -0.0706 | 160.1235
5.5 | 0.9728 | 0.00597 | -0.073 | 162.9481
6 | 1.0396 | 0.00646 | -0.0762 | 160.9288
6.5 | 1.0926 | 0.00741 | -0.0767 | 147.4494
7 | 1.1194 | 0.00849 | -0.0716 | 131.8492
7.5 | 1.1491 | 0.00955 | -0.0673 | 120.3246
8 | 1.1824 | 0.01062 | -0.0639 | 111.3371
8.5 | 1.2176 | 0.01164 | -0.0609 | 104.6048
9 | 1.2502 | 0.01262 | -0.0576 | 99.065
9.5 | 1.2802 | 0.01368 | -0.0541 | 93.5819
10 | 1.3104 | 0.01488 | -0.051 | 88.0645
10.5 | 1.3378 | 0.01639 | -0.0481 | 81.6229
11 | 1.3657 | 0.01805 | -0.0457 | 75.662
11.5 | 1.392 | 0.01997 | -0.0436 | 69.7046
12 | 1.4181 | 0.02202 | -0.0417 | 64.4005
12.5 | 1.4409 | 0.0244 | -0.0398 | 59.0533
13 | 1.4652 | 0.02672 | -0.0381 | 54.8353
13.5 | 1.4834 | 0.02954 | -0.0362 | 50.2167
14 | 1.5017 | 0.03243 | -0.0346 | 46.3059
14.5 | 1.5196 | 0.03538 | -0.033 | 42.9508
15 | 1.5344 | 0.03875 | -0.0316 | 39.5974
15.5 | 1.5451 | 0.0426 | -0.0302 | 36.27
16 | 1.5518 | 0.047 | -0.0289 | 33.017
16.5 | 1.565 | 0.05084 | -0.0282 | 30.7828
17 | 1.5741 | 0.05524 | -0.0275 | 28.4957
17.5 | 1.5806 | 0.06002 | -0.0271 | 26.3346
18 | 1.5846 | 0.06516 | -0.0268 | 24.3186
18.5 | 1.5854 | 0.07084 | -0.0268 | 22.38
19 | 1.5782 | 0.0776 | -0.0271 | 20.3376
19.5 | 1.5616 | 0.08584 | -0.028 | 18.192
20 | 1.5586 | 0.09245 | -0.0291 | 16.8588

## 51. Re 2M Mach 0.10 (1)
BIGFOIL.COM POLAR EXPORT
GA 35A415
GA 35A415 |  |  |  | Cl Max: | 1.595 | at alpha= | 14 | deg
JavaFoil+Calcfoil stall+Eppler ext transition |  |  |  | L/D Max: | 145.203 | at alpha= | 6.5 | deg
Re: | 2000000 |  |  | Cd Min: | 0.00634 | at alpha= | -1.5 | deg
Mach: | 0.1 |  |  | Cl=0 at alpha= | -3 | deg
|  |  |  | @ Cl=0.1, Cd= | 0.0064534
|  |  |  | @ Cl=0.4, Cd= | 0.0066361
|  |  |  | @ Cl=0.6, Cd= | 0.0068163
alpha (deg) | Cl | Cd | Cm | Cl/Cd
-15 | -0.628 | 0.10709 | -0.02 | -5.867
-14.5 | -0.636 | 0.10064 | -0.02 | -6.323
-14 | -0.641 | 0.09533 | -0.021 | -6.728
-13.5 | -0.644 | 0.09063 | -0.021 | -7.104
-13 | -0.644 | 0.08586 | -0.022 | -7.501
-12.5 | -0.641 | 0.08084 | -0.023 | -7.926
-12 | -0.635 | 0.07508 | -0.024 | -8.463
-11.5 | -0.628 | 0.06889 | -0.026 | -9.114
-11 | -0.616 | 0.06319 | -0.028 | -9.757
-10.5 | -0.665 | 0.02618 | -0.041 | -25.418
-10 | -0.696 | 0.01365 | -0.046 | -51.036
-9.5 | -0.669 | 0.0125 | -0.047 | -53.493
-9 | -0.634 | 0.01193 | -0.048 | -53.144
-8.5 | -0.596 | 0.01093 | -0.049 | -54.484
-8 | -0.553 | 0.01044 | -0.05 | -53.026
-7.5 | -0.508 | 0.01021 | -0.051 | -49.724
-7 | -0.459 | 0.00982 | -0.052 | -46.739
-6.5 | -0.407 | 0.00948 | -0.053 | -42.979
-6 | -0.354 | 0.00917 | -0.054 | -38.555
-5.5 | -0.298 | 0.0094 | -0.055 | -31.679
-5 | -0.24 | 0.00917 | -0.056 | -26.219
-4.5 | -0.182 | 0.00887 | -0.057 | -20.46
-4 | -0.122 | 0.00851 | -0.058 | -14.316
-3.5 | -0.061 | 0.00836 | -0.059 | -7.319
-3 | 0 | 0.0066 | -0.06 | -0.016
-2.5 | 0.061 | 0.00651 | -0.061 | 9.429
-2 | 0.123 | 0.00642 | -0.062 | 19.157
-1.5 | 0.185 | 0.00634 | -0.063 | 29.185
-1 | 0.247 | 0.00654 | -0.064 | 37.684
-0.5 | 0.308 | 0.0066 | -0.065 | 46.742
0 | 0.373 | 0.00661 | -0.066 | 56.382
0.5 | 0.435 | 0.00667 | -0.067 | 65.213
1 | 0.497 | 0.00669 | -0.068 | 74.328
1.5 | 0.559 | 0.00677 | -0.069 | 82.595
2 | 0.621 | 0.00684 | -0.07 | 90.827
2.5 | 0.683 | 0.00665 | -0.071 | 102.675
3 | 0.745 | 0.00681 | -0.071 | 109.457
3.5 | 0.804 | 0.00696 | -0.072 | 115.591
4 | 0.866 | 0.00707 | -0.073 | 122.442
4.5 | 0.927 | 0.00727 | -0.074 | 127.426
5 | 0.987 | 0.00745 | -0.075 | 132.565
5.5 | 1.047 | 0.0074 | -0.076 | 141.521
6 | 1.105 | 0.00767 | -0.077 | 144.142
6.5 | 1.162 | 0.00801 | -0.078 | 145.203
7 | 1.218 | 0.00851 | -0.079 | 143.108
7.5 | 1.272 | 0.00987 | -0.08 | 128.862
8 | 1.323 | 0.01268 | -0.081 | 104.375
8.5 | 1.372 | 0.01359 | -0.082 | 100.975
9 | 1.385 | 0.01732 | -0.081 | 79.987
9.5 | 1.424 | 0.01828 | -0.081 | 77.908
10 | 1.459 | 0.01931 | -0.082 | 75.55
10.5 | 1.491 | 0.02045 | -0.083 | 72.901
11 | 1.518 | 0.02171 | -0.083 | 69.948
11.5 | 1.542 | 0.02307 | -0.084 | 66.833
12 | 1.561 | 0.02448 | -0.084 | 63.77
12.5 | 1.576 | 0.02609 | -0.085 | 60.408
13 | 1.587 | 0.02788 | -0.085 | 56.922
13.5 | 1.592 | 0.02998 | -0.086 | 53.105
14 | 1.595 | 0.03192 | -0.086 | 49.978
14.5 | 1.593 | 0.03398 | -0.087 | 46.891
15 | 1.586 | 0.03642 | -0.087 | 43.552
15.5 | 1.565 | 0.03903 | -0.088 | 40.089
16 | 1.537 | 0.04204 | -0.088 | 36.565
16.5 | 1.505 | 0.04536 | -0.089 | 33.177
17 | 1.468 | 0.0489 | -0.089 | 30.025
17.5 | 1.429 | 0.05271 | -0.089 | 27.107
18 | 1.384 | 0.05774 | -0.089 | 23.966
18.5 | 1.336 | 0.06333 | -0.089 | 21.102
19 | 1.285 | 0.07086 | -0.089 | 18.129

## 52. Re 2M Mach 0.10 (2)
BIGFOIL.COM POLAR EXPORT
GA 35A415
GA 35A415 |  |  |  | Cl Max: | 1.5737 | at alpha= | 18 | deg
XFOIL ncrit=9 |  |  |  | L/D Max: | 162.845 | at alpha= | 5.5 | deg
Re: | 2000000 |  |  | Cd Min: | 0.22543 | at alpha= | -19.5 | deg
Mach: | 0.1 |  |  | Cl=0 at alpha= | -3.0427 | deg
|  |  |  | @ Cl=0.1, Cd= | 0.0063113
|  |  |  | @ Cl=0.4, Cd= | 0.0052823
|  |  |  | @ Cl=0.6, Cd= | 0.00502
alpha (deg) | Cl | Cd | Cm | Cl/Cd
-19.5 | -0.5774 | 0.22543 | 0.0202 | -2.5613
-19 | -0.5631 | 0.21587 | 0.015 | -2.6085
-18.5 | -0.5479 | 0.20845 | 0.0107 | -2.6284
-18 | -0.5337 | 0.20173 | 0.0072 | -2.6456
-16.5 | -0.8142 | 0.10107 | -0.0375 | -8.0558
-16 | -0.94 | 0.07 | -0.0553 | -13.4286
-15.5 | -0.9884 | 0.05358 | -0.0666 | -18.4472
-15 | -1.025 | 0.04034 | -0.0765 | -25.409
-14.5 | -1.0432 | 0.03186 | -0.0816 | -32.7433
-14 | -1.0431 | 0.02729 | -0.0815 | -38.2228
-13.5 | -1.0292 | 0.02466 | -0.079 | -41.7356
-13 | -1.007 | 0.02275 | -0.0759 | -44.2637
-12 | -0.934 | 0.01956 | -0.0725 | -47.7505
-11.5 | -0.8918 | 0.01818 | -0.0712 | -49.0539
-11 | -0.8472 | 0.01691 | -0.07 | -50.1005
-10.5 | -0.8002 | 0.01577 | -0.0691 | -50.7419
-10 | -0.7513 | 0.01481 | -0.0684 | -50.7292
-9.5 | -0.701 | 0.01396 | -0.0677 | -50.2149
-9 | -0.6535 | 0.01265 | -0.0667 | -51.6601
-8.5 | -0.6027 | 0.0118 | -0.0661 | -51.0763
-8 | -0.5494 | 0.01118 | -0.0658 | -49.1413
-7.5 | -0.4955 | 0.01065 | -0.0655 | -46.5258
-7 | -0.4406 | 0.01022 | -0.0654 | -43.1115
-6.5 | -0.3867 | 0.00963 | -0.0651 | -40.1558
-6 | -0.331 | 0.00928 | -0.0652 | -35.6681
-5.5 | -0.2756 | 0.00887 | -0.0651 | -31.071
-5 | -0.2196 | 0.00855 | -0.0652 | -25.6842
-4.5 | -0.1635 | 0.00827 | -0.0653 | -19.7703
-4 | -0.1071 | 0.00797 | -0.0654 | -13.4379
-3.5 | -0.0514 | 0.00767 | -0.0655 | -6.7014
-3 | 0.0048 | 0.00731 | -0.0657 | 0.65663
-2.5 | 0.0592 | 0.00683 | -0.0656 | 8.6676
-2 | 0.1119 | 0.00616 | -0.0654 | 18.1656
-1.5 | 0.1671 | 0.0058 | -0.0654 | 28.8103
-1 | 0.2235 | 0.00568 | -0.0656 | 39.3486
-0.5 | 0.2813 | 0.00556 | -0.0661 | 50.5935
0 | 0.3381 | 0.00546 | -0.0664 | 61.9231
0.5 | 0.3942 | 0.0053 | -0.0665 | 74.3774
1 | 0.4499 | 0.00513 | -0.0666 | 87.6998
1.5 | 0.5057 | 0.0051 | -0.0666 | 99.1569
2 | 0.5624 | 0.00502 | -0.0668 | 112.0319
2.5 | 0.6176 | 0.00502 | -0.0667 | 123.0279
3 | 0.6729 | 0.005 | -0.0666 | 134.58
3.5 | 0.7281 | 0.00505 | -0.0664 | 144.1782
4 | 0.7857 | 0.00519 | -0.0668 | 151.3873
4.5 | 0.8474 | 0.00541 | -0.0682 | 156.6359
5 | 0.9135 | 0.00569 | -0.0708 | 160.5448
5.5 | 0.9787 | 0.00601 | -0.0733 | 162.8453
6 | 1.0461 | 0.00651 | -0.0764 | 160.6912
6.5 | 1.0981 | 0.00747 | -0.0766 | 147.0013
7 | 1.1243 | 0.00858 | -0.0713 | 131.0373
7.5 | 1.1536 | 0.00967 | -0.0668 | 119.2968
8 | 1.1873 | 0.01075 | -0.0634 | 110.4465
8.5 | 1.222 | 0.01178 | -0.0603 | 103.7351
9 | 1.2531 | 0.01278 | -0.0566 | 98.0516
9.5 | 1.2822 | 0.01395 | -0.053 | 91.914
10 | 1.3122 | 0.01523 | -0.05 | 86.1589
10.5 | 1.3399 | 0.01682 | -0.0472 | 79.6611
11 | 1.3667 | 0.01865 | -0.0447 | 73.2815
11.5 | 1.3925 | 0.0207 | -0.0425 | 67.2705
12 | 1.4186 | 0.02284 | -0.0407 | 62.1103
12.5 | 1.4416 | 0.02527 | -0.0387 | 57.0479
13 | 1.4643 | 0.02779 | -0.037 | 52.6916
13.5 | 1.4804 | 0.03084 | -0.035 | 48.0026
14 | 1.4995 | 0.03373 | -0.0333 | 44.456
14.5 | 1.5163 | 0.0369 | -0.0318 | 41.0921
15 | 1.5304 | 0.04043 | -0.0303 | 37.8531
15.5 | 1.5385 | 0.04466 | -0.0289 | 34.4492
16 | 1.5466 | 0.04905 | -0.0278 | 31.5311
16.5 | 1.5586 | 0.05314 | -0.027 | 29.3301
17 | 1.5667 | 0.05776 | -0.0264 | 27.1243
17.5 | 1.5719 | 0.06278 | -0.026 | 25.0382
18 | 1.5737 | 0.06835 | -0.0258 | 23.0241
18.5 | 1.571 | 0.07457 | -0.026 | 21.0675
19 | 1.5579 | 0.08229 | -0.0266 | 18.9318
19.5 | 1.547 | 0.08996 | -0.0276 | 17.1965
20 | 1.5413 | 0.0971 | -0.029 | 15.8733

## 53. Re 2M Mach 0.25 (1)
BIGFOIL.COM POLAR EXPORT
GA 35A415
GA 35A415 |  |  |  | Cl Max: | 1.536 | at alpha= | 12 | deg
JavaFoil+Calcfoil stall+Eppler ext transition |  |  |  | L/D Max: | 143.813 | at alpha= | 6 | deg
Re: | 2000000 |  |  | Cd Min: | 0.0064 | at alpha= | -1.5 | deg
Mach: | 0.25 |  |  | Cl=0 at alpha= | -3 | deg
|  |  |  | @ Cl=0.1, Cd= | 0.0065006
|  |  |  | @ Cl=0.4, Cd= | 0.0066913
|  |  |  | @ Cl=0.6, Cd= | 0.0069347
alpha (deg) | Cl | Cd | Cm | Cl/Cd
-14.5 | -0.415 | 0.10745 | -0.019 | -3.861
-14 | -0.45 | 0.10258 | -0.02 | -4.387
-13.5 | -0.48 | 0.09522 | -0.02 | -5.046
-13 | -0.506 | 0.09014 | -0.021 | -5.618
-12.5 | -0.528 | 0.08371 | -0.023 | -6.309
-12 | -0.543 | 0.07856 | -0.024 | -6.913
-11.5 | -0.553 | 0.0732 | -0.025 | -7.551
-11 | -0.553 | 0.07189 | -0.022 | -7.688
-10.5 | -0.551 | 0.06602 | -0.025 | -8.348
-10 | -0.547 | 0.05933 | -0.029 | -9.213
-9.5 | -0.629 | 0.01529 | -0.047 | -41.134
-9 | -0.621 | 0.01198 | -0.05 | -51.855
-8.5 | -0.59 | 0.01145 | -0.051 | -51.516
-8 | -0.553 | 0.01081 | -0.052 | -51.127
-7.5 | -0.511 | 0.0105 | -0.053 | -48.638
-7 | -0.464 | 0.01012 | -0.054 | -45.893
-6.5 | -0.414 | 0.00966 | -0.055 | -42.84
-6 | -0.36 | 0.00935 | -0.056 | -38.567
-5.5 | -0.304 | 0.009 | -0.056 | -33.819
-5 | -0.246 | 0.00931 | -0.057 | -26.431
-4.5 | -0.186 | 0.00901 | -0.058 | -20.663
-4 | -0.125 | 0.00889 | -0.059 | -14.059
-3.5 | -0.063 | 0.00836 | -0.06 | -7.517
-3 | 0 | 0.00811 | -0.061 | -0.013
-2.5 | 0.063 | 0.00653 | -0.062 | 9.642
-2 | 0.126 | 0.00648 | -0.063 | 19.493
-1.5 | 0.19 | 0.0064 | -0.064 | 29.698
-1 | 0.253 | 0.00659 | -0.065 | 38.461
-0.5 | 0.317 | 0.00661 | -0.066 | 47.907
0 | 0.383 | 0.00667 | -0.067 | 57.417
0.5 | 0.447 | 0.00675 | -0.068 | 66.189
1 | 0.511 | 0.00677 | -0.069 | 75.383
1.5 | 0.574 | 0.00689 | -0.07 | 83.338
2 | 0.638 | 0.007 | -0.071 | 91.224
2.5 | 0.702 | 0.00679 | -0.072 | 103.363
3 | 0.766 | 0.00693 | -0.073 | 110.564
3.5 | 0.826 | 0.00709 | -0.074 | 116.584
4 | 0.889 | 0.00723 | -0.075 | 122.947
4.5 | 0.952 | 0.00747 | -0.076 | 127.333
5 | 1.014 | 0.00768 | -0.077 | 132.014
5.5 | 1.075 | 0.00762 | -0.078 | 141.145
6 | 1.134 | 0.00789 | -0.079 | 143.813
6.5 | 1.193 | 0.00836 | -0.08 | 142.688
7 | 1.249 | 0.00887 | -0.081 | 140.86
7.5 | 1.302 | 0.01053 | -0.082 | 123.637
8 | 1.354 | 0.01345 | -0.083 | 100.631
8.5 | 1.367 | 0.01726 | -0.082 | 79.187
9 | 1.405 | 0.01857 | -0.083 | 75.656
9.5 | 1.44 | 0.0197 | -0.083 | 73.109
10 | 1.47 | 0.02095 | -0.084 | 70.176
10.5 | 1.496 | 0.02224 | -0.084 | 67.252
11 | 1.515 | 0.02373 | -0.085 | 63.84
11.5 | 1.529 | 0.02535 | -0.086 | 60.304
12 | 1.536 | 0.02721 | -0.086 | 56.444
12.5 | 1.536 | 0.02917 | -0.087 | 52.669
13 | 1.53 | 0.03159 | -0.087 | 48.422
13.5 | 1.517 | 0.03376 | -0.088 | 44.929
14 | 1.496 | 0.03639 | -0.088 | 41.115
14.5 | 1.468 | 0.03942 | -0.089 | 37.232
15 | 1.431 | 0.04265 | -0.089 | 33.565
15.5 | 1.369 | 0.04717 | -0.089 | 29.021
16 | 1.299 | 0.05165 | -0.089 | 25.16
16.5 | 1.207 | 0.06273 | -0.087 | 19.241
17 | 1.027 | 0.12446 | -0.065 | 8.249

## 54. Re 2M Mach 0.25 (2)
BIGFOIL.COM POLAR EXPORT
GA 35A415
GA 35A415 |  |  |  | Cl Max: | 1.5143 | at alpha= | 17 | deg
XFOIL ncrit=9 |  |  |  | L/D Max: | 162.947 | at alpha= | 5.5 | deg
Re: | 2000000 |  |  | Cd Min: | 0.12517 | at alpha= | 20 | deg
Mach: | 0.25 |  |  | Cl=0 at alpha= | -3.0477 | deg
|  |  |  | @ Cl=0.1, Cd= | 0.0065346
|  |  |  | @ Cl=0.4, Cd= | 0.005423
|  |  |  | @ Cl=0.6, Cd= | 0.0051304
alpha (deg) | Cl | Cd | Cm | Cl/Cd
-13 | -0.7526 | 0.06077 | -0.064 | -12.3844
-12.5 | -0.8029 | 0.04286 | -0.0797 | -18.7331
-12 | -0.8312 | 0.03265 | -0.0872 | -25.4579
-11.5 | -0.8439 | 0.02701 | -0.0857 | -31.244
-11 | -0.8328 | 0.02323 | -0.082 | -35.8502
-10.5 | -0.8028 | 0.02025 | -0.0793 | -39.6444
-10 | -0.7629 | 0.01798 | -0.0771 | -42.4305
-9.5 | -0.7171 | 0.01623 | -0.0753 | -44.1836
-9 | -0.6673 | 0.01487 | -0.0739 | -44.8756
-8.5 | -0.6198 | 0.01318 | -0.0722 | -47.0258
-8 | -0.5674 | 0.01211 | -0.0709 | -46.8538
-7.5 | -0.5122 | 0.01134 | -0.0701 | -45.1675
-6.5 | -0.3999 | 0.01007 | -0.0689 | -39.712
-6 | -0.343 | 0.00957 | -0.0684 | -35.8412
-5.5 | -0.285 | 0.00911 | -0.0682 | -31.2843
-4.5 | -0.1689 | 0.0084 | -0.0679 | -20.1071
-4 | -0.1105 | 0.00813 | -0.0679 | -13.5916
-3.5 | -0.0522 | 0.00781 | -0.0679 | -6.6837
-3 | 0.0055 | 0.00746 | -0.0679 | 0.73727
-2.5 | 0.062 | 0.00702 | -0.0678 | 8.8319
-2 | 0.1168 | 0.00632 | -0.0676 | 18.481
-1.5 | 0.1727 | 0.00591 | -0.0674 | 29.2217
-1 | 0.2313 | 0.00572 | -0.0677 | 40.4371
-0.5 | 0.2907 | 0.00564 | -0.068 | 51.5426
0 | 0.3494 | 0.00557 | -0.0683 | 62.7289
0.5 | 0.4079 | 0.0054 | -0.0685 | 75.537
1 | 0.465 | 0.00526 | -0.0685 | 88.403
1.5 | 0.5234 | 0.00518 | -0.0687 | 101.0425
2 | 0.5815 | 0.00514 | -0.0687 | 113.1323
2.5 | 0.6391 | 0.00511 | -0.0687 | 125.0685
3 | 0.6957 | 0.00514 | -0.0684 | 135.3502
3.5 | 0.7528 | 0.00517 | -0.0681 | 145.6093
4 | 0.8119 | 0.00531 | -0.0683 | 152.9002
4.5 | 0.8756 | 0.00556 | -0.0697 | 157.482
5 | 0.944 | 0.00583 | -0.0721 | 161.9211
5.5 | 1.0119 | 0.00621 | -0.0745 | 162.9469
6 | 1.0816 | 0.00678 | -0.0775 | 159.528
6.5 | 1.1265 | 0.00787 | -0.0757 | 143.1385
7 | 1.1498 | 0.00908 | -0.0694 | 126.63
8 | 1.2097 | 0.0115 | -0.0601 | 105.1913
8.5 | 1.2371 | 0.01268 | -0.0552 | 97.5631
9 | 1.2656 | 0.01406 | -0.0512 | 90.0142
9.5 | 1.2936 | 0.01571 | -0.0478 | 82.3425
10 | 1.3212 | 0.01763 | -0.0449 | 74.9404
10.5 | 1.3471 | 0.01988 | -0.0423 | 67.7616
11 | 1.3723 | 0.02231 | -0.0399 | 61.5105
11.5 | 1.3962 | 0.02491 | -0.0377 | 56.0498
12 | 1.4166 | 0.02784 | -0.0354 | 50.8836
12.5 | 1.4379 | 0.03074 | -0.0333 | 46.7762
13 | 1.453 | 0.03419 | -0.031 | 42.4978
13.5 | 1.468 | 0.03782 | -0.029 | 38.8154
14 | 1.4839 | 0.04151 | -0.0273 | 35.748
14.5 | 1.4952 | 0.04575 | -0.0258 | 32.682
15 | 1.5005 | 0.05071 | -0.0243 | 29.5898
15.5 | 1.5041 | 0.05601 | -0.0232 | 26.8541
16 | 1.5098 | 0.06128 | -0.0224 | 24.6377
16.5 | 1.514 | 0.06684 | -0.0219 | 22.6511
17 | 1.5143 | 0.07301 | -0.0218 | 20.741
17.5 | 1.5095 | 0.07991 | -0.0221 | 18.89
18 | 1.4992 | 0.08773 | -0.0229 | 17.0888
18.5 | 1.4773 | 0.09722 | -0.0246 | 15.1954
19 | 1.4605 | 0.10642 | -0.0268 | 13.7239
19.5 | 1.446 | 0.1155 | -0.0295 | 12.5195
20 | 1.4297 | 0.12517 | -0.033 | 11.4221

## 55. Re 2M Mach 0.50 (1)
BIGFOIL.COM POLAR EXPORT
GA 35A415
GA 35A415 |  |  |  | Cl Max: | 1.408 | at alpha= | 8.5 | deg
JavaFoil+Calcfoil stall+Eppler ext transition |  |  |  | L/D Max: | 130.499 | at alpha= | 5.5 | deg
Re: | 2000000 |  |  | Cd Min: | 0.00668 | at alpha= | -1.5 | deg
Mach: | 0.5 |  |  | Cl=0 at alpha= | -3 | deg
|  |  |  | @ Cl=0.1, Cd= | 0.0067909
|  |  |  | @ Cl=0.4, Cd= | 0.0070149
|  |  |  | @ Cl=0.6, Cd= | 0.0072772
alpha (deg) | Cl | Cd | Cm | Cl/Cd
-20 | -0.956 | 0.17958 | -0.02 | -5.323
-19.5 | -0.929 | 0.17466 | -0.02 | -5.316
-19 | -0.901 | 0.16933 | -0.021 | -5.322
-18.5 | -0.874 | 0.16463 | -0.021 | -5.307
-18 | -0.846 | 0.16265 | -0.022 | -5.203
-17.5 | -0.821 | 0.15739 | -0.023 | -5.219
-17 | -0.793 | 0.1483 | -0.023 | -5.346
-16.5 | -0.763 | 0.14584 | -0.023 | -5.235
-16 | -0.734 | 0.14095 | -0.023 | -5.211
-15.5 | -0.706 | 0.13591 | -0.023 | -5.198
-15 | -0.678 | 0.13094 | -0.023 | -5.181
-14.5 | -0.651 | 0.12465 | -0.024 | -5.221
-14 | -0.623 | 0.11865 | -0.024 | -5.248
-13.5 | -0.595 | 0.11462 | -0.024 | -5.189
-13 | -0.568 | 0.11296 | -0.025 | -5.026
-12.5 | -0.538 | 0.10384 | -0.023 | -5.177
-12 | -0.509 | 0.10049 | -0.023 | -5.066
-11.5 | -0.481 | 0.09726 | -0.023 | -4.947
-11 | -0.453 | 0.09466 | -0.024 | -4.787
-10.5 | -0.425 | 0.09165 | -0.024 | -4.639
-10 | -0.397 | 0.08765 | -0.025 | -4.53
-9.5 | -0.369 | 0.07134 | -0.025 | -5.174
-9 | -0.341 | 0.06105 | -0.027 | -5.589
-8.5 | -0.314 | 0.05474 | -0.03 | -5.744
-8 | -0.284 | 0.05509 | -0.027 | -5.165
-7.5 | -0.259 | 0.04829 | -0.034 | -5.355
-7 | -0.229 | 0.0468 | -0.032 | -4.896
-6.5 | -0.315 | 0.04353 | -0.033 | -7.232
-6 | -0.368 | 0.01063 | -0.062 | -34.623
-5.5 | -0.323 | 0.01003 | -0.063 | -32.25
-5 | -0.267 | 0.00947 | -0.064 | -28.196
-4.5 | -0.205 | 0.00911 | -0.065 | -22.444
-4 | -0.138 | 0.00947 | -0.066 | -14.6
-3.5 | -0.07 | 0.00905 | -0.068 | -7.719
-3 | 0 | 0.00887 | -0.069 | -0.014
-2.5 | 0.07 | 0.00685 | -0.07 | 10.257
-2 | 0.141 | 0.00671 | -0.071 | 21.022
-1.5 | 0.212 | 0.00668 | -0.072 | 31.781
-1 | 0.283 | 0.00669 | -0.073 | 42.337
-0.5 | 0.354 | 0.00699 | -0.074 | 50.619
0 | 0.428 | 0.00703 | -0.075 | 60.909
0.5 | 0.5 | 0.00711 | -0.077 | 70.293
1 | 0.571 | 0.00722 | -0.078 | 79.069
1.5 | 0.642 | 0.00736 | -0.079 | 87.233
2 | 0.714 | 0.00756 | -0.08 | 94.403
2.5 | 0.785 | 0.00779 | -0.081 | 100.784
3 | 0.856 | 0.00764 | -0.082 | 112.08
3.5 | 0.922 | 0.00788 | -0.083 | 117.005
4 | 0.992 | 0.00816 | -0.084 | 121.627
4.5 | 1.062 | 0.00847 | -0.085 | 125.367
5 | 1.13 | 0.00879 | -0.087 | 128.639
5.5 | 1.197 | 0.00917 | -0.088 | 130.499
6 | 1.26 | 0.00981 | -0.089 | 128.386
6.5 | 1.32 | 0.0102 | -0.09 | 129.417
7 | 1.345 | 0.0137 | -0.089 | 98.206
7.5 | 1.375 | 0.01816 | -0.089 | 75.711
8 | 1.396 | 0.02257 | -0.089 | 61.873
8.5 | 1.408 | 0.02451 | -0.089 | 57.445
9 | 1.39 | 0.02649 | -0.09 | 52.481
9.5 | 1.309 | 0.02963 | -0.091 | 44.191
10 | 0.866 | 0.03316 | -0.091 | 26.101
10.5 | 0.897 | 0.03463 | -0.092 | 25.899
11 | 0.925 | 0.03774 | -0.092 | 24.5
11.5 | 0.822 | 0.08747 | -0.047 | 9.392
12 | 0.848 | 0.10042 | -0.046 | 8.446
12.5 | 0.876 | 0.10492 | -0.047 | 8.351
13 | 0.907 | 0.11229 | -0.054 | 8.081
13.5 | 0.938 | 0.12198 | -0.058 | 7.692

## 56. Re 2M Mach 0.50 (2)
BIGFOIL.COM POLAR EXPORT
GA 35A415
GA 35A415 |  |  |  | Cl Max: | 1.3705 | at alpha= | 12.5 | deg
XFOIL ncrit=9 |  |  |  | L/D Max: | 162.222 | at alpha= | 5 | deg
Re: | 2000000 |  |  | Cd Min: | 0.25721 | at alpha= | -20 | deg
Mach: | 0.5 |  |  | Cl=0 at alpha= | -3.0669 | deg
|  |  |  | @ Cl=0.1, Cd= | 0.0074373
|  |  |  | @ Cl=0.4, Cd= | 0.00597
|  |  |  | @ Cl=0.6, Cd= | 0.0056908
alpha (deg) | Cl | Cd | Cm | Cl/Cd
-20 | -0.632 | 0.25721 | 0.0294 | -2.4571
-19.5 | -0.6086 | 0.24847 | 0.0239 | -2.4494
-19 | -0.5863 | 0.23954 | 0.0183 | -2.4476
-18.5 | -0.5645 | 0.23086 | 0.0129 | -2.4452
-18 | -0.543 | 0.22264 | 0.0082 | -2.4389
-17.5 | -0.52 | 0.21586 | 0.0039 | -2.409
-17 | -0.4973 | 0.20872 | -0.0006 | -2.3826
-16.5 | -0.4753 | 0.20119 | -0.0051 | -2.3624
-16 | -0.4554 | 0.19189 | -0.0104 | -2.3732
-15.5 | -0.4409 | 0.18415 | -0.0135 | -2.3942
-15 | -0.423 | 0.17597 | -0.0177 | -2.4038
-14.5 | -0.4062 | 0.16793 | -0.0215 | -2.4189
-14 | -0.3863 | 0.16134 | -0.0248 | -2.3943
-13.5 | -0.3677 | 0.15424 | -0.0284 | -2.3839
-13 | -0.3552 | 0.14462 | -0.0333 | -2.4561
-12.5 | -0.3427 | 0.13608 | -0.0372 | -2.5184
-12 | -0.3375 | 0.1264 | -0.0408 | -2.6701
-11.5 | -0.3305 | 0.11749 | -0.0448 | -2.813
-11 | -0.3277 | 0.10821 | -0.049 | -3.0284
-10.5 | -0.3311 | 0.09813 | -0.0538 | -3.3741
-10 | -0.3404 | 0.08763 | -0.0593 | -3.8845
-9.5 | -0.35 | 0.07732 | -0.0654 | -4.5266
-9 | -0.3644 | 0.06612 | -0.0728 | -5.5112
-8.5 | -0.3874 | 0.05059 | -0.0859 | -7.6576
-8 | -0.4154 | 0.03763 | -0.0995 | -11.0391
-7.5 | -0.443 | 0.02961 | -0.1 | -14.9612
-7 | -0.4505 | 0.0217 | -0.0965 | -20.7604
-6.5 | -0.43 | 0.01552 | -0.0916 | -27.7062
-6 | -0.382 | 0.0125 | -0.0874 | -30.56
-5.5 | -0.3226 | 0.01091 | -0.0845 | -29.5692
-5 | -0.2589 | 0.00998 | -0.0823 | -25.9419
-4.5 | -0.1926 | 0.00926 | -0.0808 | -20.7991
-4 | -0.1256 | 0.00879 | -0.0797 | -14.289
-3.5 | -0.0583 | 0.00841 | -0.0789 | -6.9322
-3 | 0.009 | 0.00805 | -0.0784 | 1.118
-2.5 | 0.0745 | 0.00768 | -0.0778 | 9.7005
-2 | 0.1386 | 0.00707 | -0.0773 | 19.604
-1.5 | 0.1996 | 0.00637 | -0.0765 | 31.3344
-1 | 0.2651 | 0.00609 | -0.0764 | 43.5304
-0.5 | 0.3328 | 0.00598 | -0.0766 | 55.6522
0 | 0.4001 | 0.00597 | -0.0767 | 67.0184
0.5 | 0.4678 | 0.00586 | -0.077 | 79.8294
1 | 0.5335 | 0.00577 | -0.0769 | 92.461
1.5 | 0.6007 | 0.00569 | -0.077 | 105.5712
2 | 0.6668 | 0.00568 | -0.0769 | 117.3944
2.5 | 0.7338 | 0.00566 | -0.0768 | 129.6466
3 | 0.7992 | 0.00569 | -0.0762 | 140.4569
3.5 | 0.8636 | 0.00577 | -0.0753 | 149.6707
4 | 0.9283 | 0.00593 | -0.0742 | 156.543
4.5 | 1.0008 | 0.00623 | -0.0747 | 160.6421
5 | 1.0804 | 0.00666 | -0.0767 | 162.2222
5.5 | 1.1621 | 0.00723 | -0.0791 | 160.7331
6 | 1.2215 | 0.00813 | -0.0772 | 150.246
6.5 | 1.2307 | 0.0096 | -0.0665 | 128.1979
8 | 1.2614 | 0.01832 | -0.0455 | 68.8537
8.5 | 1.2799 | 0.02188 | -0.0416 | 58.4963
9 | 1.2964 | 0.02563 | -0.0377 | 50.5813
9.5 | 1.31 | 0.02965 | -0.0338 | 44.1821
10 | 1.3222 | 0.03388 | -0.0301 | 39.026
10.5 | 1.3373 | 0.03817 | -0.0269 | 35.0354
11 | 1.3509 | 0.0428 | -0.0239 | 31.5631
11.5 | 1.3629 | 0.04773 | -0.0211 | 28.5544
12 | 1.3673 | 0.05349 | -0.0186 | 25.5618
12.5 | 1.3705 | 0.05961 | -0.0166 | 22.9911
13 | 1.3671 | 0.06653 | -0.015 | 20.5486
13.5 | 1.3582 | 0.07429 | -0.0142 | 18.2824
14 | 1.3444 | 0.08277 | -0.0141 | 16.2426
14.5 | 1.3257 | 0.09213 | -0.015 | 14.3894
15 | 1.3035 | 0.10228 | -0.0169 | 12.7444
15.5 | 1.278 | 0.11327 | -0.0201 | 11.2828
16 | 1.2517 | 0.12501 | -0.0246 | 10.0128
16.5 | 1.2248 | 0.1375 | -0.0306 | 8.9076
17 | 1.1996 | 0.15054 | -0.0378 | 7.9686
17.5 | 1.177 | 0.16402 | -0.046 | 7.176

## 57. Re 3M Mach 0.00 (1)
BIGFOIL.COM POLAR EXPORT
GA 35A415
GA 35A415 |  |  |  | Cl Max: | 1.614 | at alpha= | 14.5 | deg
JavaFoil+Calcfoil stall+Eppler ext transition |  |  |  | L/D Max: | 147.432 | at alpha= | 6.5 | deg
Re: | 3000000 |  |  | Cd Min: | 0.00606 | at alpha= | -1.5 | deg
Mach: | 0 |  |  | Cl=0 at alpha= | -3 | deg
|  |  |  | @ Cl=0.1, Cd= | 0.0061252
|  |  |  | @ Cl=0.4, Cd= | 0.0062594
|  |  |  | @ Cl=0.6, Cd= | 0.0066139
alpha (deg) | Cl | Cd | Cm | Cl/Cd
-16 | -0.645 | 0.10969 | -0.021 | -5.883
-15.5 | -0.652 | 0.10673 | -0.021 | -6.11
-15 | -0.659 | 0.10041 | -0.022 | -6.565
-14.5 | -0.665 | 0.09414 | -0.023 | -7.064
-14 | -0.668 | 0.08899 | -0.023 | -7.503
-13.5 | -0.668 | 0.08392 | -0.024 | -7.961
-13 | -0.667 | 0.07801 | -0.025 | -8.548
-12.5 | -0.685 | 0.05664 | -0.032 | -12.092
-12 | -0.684 | 0.048 | -0.034 | -14.259
-11.5 | -0.724 | 0.02264 | -0.04 | -31.984
-11 | -0.732 | 0.01557 | -0.043 | -47.052
-10.5 | -0.728 | 0.01328 | -0.045 | -54.803
-10 | -0.703 | 0.01208 | -0.046 | -58.157
-9.5 | -0.671 | 0.01147 | -0.047 | -58.516
-9 | -0.635 | 0.01051 | -0.048 | -60.449
-8.5 | -0.596 | 0.01066 | -0.049 | -55.93
-8 | -0.553 | 0.01022 | -0.05 | -54.132
-7.5 | -0.507 | 0.00956 | -0.051 | -53.004
-7 | -0.458 | 0.00916 | -0.052 | -49.99
-6.5 | -0.406 | 0.00887 | -0.053 | -45.793
-6 | -0.352 | 0.00855 | -0.054 | -41.202
-5.5 | -0.297 | 0.0088 | -0.055 | -33.722
-5 | -0.239 | 0.00855 | -0.056 | -27.978
-4.5 | -0.181 | 0.00838 | -0.057 | -21.571
-4 | -0.121 | 0.00794 | -0.058 | -15.259
-3.5 | -0.061 | 0.00789 | -0.059 | -7.717
-3 | 0 | 0.00639 | -0.06 | -0.016
-2.5 | 0.061 | 0.00617 | -0.06 | 9.894
-2 | 0.122 | 0.0061 | -0.061 | 20.064
-1.5 | 0.184 | 0.00606 | -0.062 | 30.383
-1 | 0.245 | 0.00623 | -0.063 | 39.379
-0.5 | 0.307 | 0.00621 | -0.064 | 49.39
0 | 0.371 | 0.00625 | -0.065 | 59.284
0.5 | 0.433 | 0.00627 | -0.066 | 69.016
1 | 0.494 | 0.00635 | -0.067 | 77.826
1.5 | 0.556 | 0.00655 | -0.068 | 84.944
2 | 0.618 | 0.00664 | -0.069 | 93.129
2.5 | 0.68 | 0.00674 | -0.07 | 100.902
3 | 0.741 | 0.00684 | -0.071 | 108.339
3.5 | 0.8 | 0.0067 | -0.072 | 119.452
4 | 0.861 | 0.00686 | -0.073 | 125.557
4.5 | 0.922 | 0.00702 | -0.074 | 131.376
5 | 0.982 | 0.00716 | -0.075 | 137.202
5.5 | 1.042 | 0.00718 | -0.076 | 145.037
6 | 1.1 | 0.00754 | -0.077 | 145.836
6.5 | 1.157 | 0.00785 | -0.078 | 147.432
7 | 1.212 | 0.00907 | -0.079 | 133.743
7.5 | 1.266 | 0.01013 | -0.08 | 125.032
8 | 1.318 | 0.01213 | -0.08 | 108.604
8.5 | 1.367 | 0.01297 | -0.082 | 105.377
9 | 1.414 | 0.01487 | -0.082 | 95.053
9.5 | 1.426 | 0.01664 | -0.081 | 85.698
10 | 1.463 | 0.01755 | -0.082 | 83.314
10.5 | 1.495 | 0.01853 | -0.083 | 80.691
11 | 1.524 | 0.01962 | -0.083 | 77.693
11.5 | 1.549 | 0.0208 | -0.084 | 74.471
12 | 1.57 | 0.02204 | -0.085 | 71.247
12.5 | 1.587 | 0.02348 | -0.085 | 67.6
13 | 1.6 | 0.02493 | -0.086 | 64.19
13.5 | 1.608 | 0.02679 | -0.086 | 60.034
14 | 1.613 | 0.02855 | -0.087 | 56.513
14.5 | 1.614 | 0.03036 | -0.087 | 53.166
15 | 1.61 | 0.03254 | -0.088 | 49.493
15.5 | 1.593 | 0.0348 | -0.088 | 45.786
16 | 1.571 | 0.0374 | -0.088 | 42.008
16.5 | 1.545 | 0.04001 | -0.089 | 38.612
17 | 1.514 | 0.04304 | -0.089 | 35.176
17.5 | 1.481 | 0.04582 | -0.09 | 32.318
18 | 1.442 | 0.04986 | -0.09 | 28.929
18.5 | 1.402 | 0.0538 | -0.09 | 26.064
19 | 1.359 | 0.05882 | -0.09 | 23.11
19.5 | 1.315 | 0.06397 | -0.09 | 20.558

## 58. Re 3M Mach 0.00 (2)
BIGFOIL.COM POLAR EXPORT
GA 35A415
GA 35A415 |  |  |  | Cl Max: | 1.6597 | at alpha= | 19.5 | deg
XFOIL ncrit=9 |  |  |  | L/D Max: | 171.011 | at alpha= | 5 | deg
Re: | 3000000 |  |  | Cd Min: | 0.08657 | at alpha= | -18 | deg
Mach: | 0 |  |  | Cl=0 at alpha= | -3.0471 | deg
|  |  |  | @ Cl=0.1, Cd= | 0.0061302
|  |  |  | @ Cl=0.4, Cd= | 0.0049583
|  |  |  | @ Cl=0.6, Cd= | 0.0046438
alpha (deg) | Cl | Cd | Cm | Cl/Cd
-18 | -1.0215 | 0.08657 | -0.0448 | -11.7997
-17.5 | -1.1635 | 0.05519 | -0.0643 | -21.0817
-17 | -1.2006 | 0.04246 | -0.073 | -28.276
-16.5 | -1.2116 | 0.03446 | -0.078 | -35.1596
-16 | -1.2091 | 0.02933 | -0.0799 | -41.224
-15.5 | -1.1983 | 0.02594 | -0.0794 | -46.1951
-15 | -1.1803 | 0.02368 | -0.0773 | -49.8438
-14.5 | -1.1537 | 0.02212 | -0.0749 | -52.1564
-14 | -1.1234 | 0.02082 | -0.0723 | -53.9577
-13.5 | -1.0849 | 0.01963 | -0.0709 | -55.2674
-12 | -0.9589 | 0.01588 | -0.0673 | -60.3841
-11.5 | -0.915 | 0.01451 | -0.0662 | -63.06
-11 | -0.8666 | 0.01359 | -0.0655 | -63.7675
-10.5 | -0.8162 | 0.01283 | -0.065 | -63.6165
-10 | -0.7645 | 0.01216 | -0.0647 | -62.8701
-9.5 | -0.7123 | 0.01156 | -0.0644 | -61.6176
-9 | -0.6593 | 0.01098 | -0.0643 | -60.0455
-8.5 | -0.6057 | 0.01048 | -0.0641 | -57.7958
-8 | -0.5512 | 0.01005 | -0.0641 | -54.8458
-7.5 | -0.4978 | 0.00947 | -0.0639 | -52.566
-7 | -0.4431 | 0.00907 | -0.0639 | -48.8534
-6.5 | -0.3876 | 0.00875 | -0.064 | -44.2971
-6 | -0.3322 | 0.00839 | -0.064 | -39.5948
-5.5 | -0.2762 | 0.0081 | -0.0642 | -34.0988
-5 | -0.2201 | 0.00781 | -0.0644 | -28.1818
-4.5 | -0.1639 | 0.00757 | -0.0646 | -21.6513
-4 | -0.1072 | 0.00734 | -0.0649 | -14.6049
-3 | 0.0053 | 0.0068 | -0.0654 | 0.77941
-2.5 | 0.061 | 0.00649 | -0.0655 | 9.3991
-2 | 0.1152 | 0.00599 | -0.0655 | 19.2321
-1.5 | 0.1694 | 0.0055 | -0.0656 | 30.8
-1 | 0.2249 | 0.00526 | -0.0657 | 42.7567
0 | 0.3395 | 0.00506 | -0.0666 | 67.0949
0.5 | 0.3961 | 0.00497 | -0.0669 | 79.6982
1 | 0.4526 | 0.0048 | -0.0672 | 94.2917
1.5 | 0.5084 | 0.00471 | -0.0674 | 107.9406
2 | 0.5651 | 0.00465 | -0.0678 | 121.5269
2.5 | 0.6211 | 0.00464 | -0.068 | 133.8578
3 | 0.6767 | 0.00464 | -0.0681 | 145.8405
3.5 | 0.7316 | 0.00466 | -0.0681 | 156.9957
4 | 0.7854 | 0.00478 | -0.0678 | 164.3096
4.5 | 0.8392 | 0.00494 | -0.0675 | 169.8785
5 | 0.8961 | 0.00524 | -0.0681 | 171.0115
5.5 | 0.957 | 0.0056 | -0.0697 | 170.8929
6 | 1.0155 | 0.00626 | -0.0711 | 162.2204
7 | 1.1153 | 0.00856 | -0.0712 | 130.2921
7.5 | 1.1481 | 0.00941 | -0.0673 | 122.0085
8 | 1.1857 | 0.01026 | -0.0646 | 115.5653
8.5 | 1.2255 | 0.01106 | -0.0623 | 110.8047
9 | 1.2634 | 0.01191 | -0.0599 | 106.0789
9.5 | 1.2972 | 0.01275 | -0.0568 | 101.7412
10 | 1.3288 | 0.01379 | -0.0536 | 96.3597
10.5 | 1.3599 | 0.01498 | -0.0509 | 90.781
11 | 1.3896 | 0.0164 | -0.0484 | 84.7317
11.5 | 1.4194 | 0.01795 | -0.0463 | 79.0752
12 | 1.4491 | 0.01963 | -0.0444 | 73.8207
12.5 | 1.4745 | 0.02172 | -0.0425 | 67.8867
13 | 1.5023 | 0.02368 | -0.041 | 63.4417
13.5 | 1.5258 | 0.02603 | -0.0393 | 58.617
14 | 1.5443 | 0.02878 | -0.0374 | 53.6588
14.5 | 1.5639 | 0.03152 | -0.0357 | 49.6161
15 | 1.5825 | 0.03437 | -0.0342 | 46.0431
15.5 | 1.5993 | 0.0375 | -0.0328 | 42.648
16 | 1.6129 | 0.041 | -0.0315 | 39.339
16.5 | 1.6218 | 0.0451 | -0.0303 | 35.9601
17 | 1.6283 | 0.04954 | -0.0292 | 32.8684
17.5 | 1.6396 | 0.05362 | -0.0285 | 30.5781
18 | 1.6485 | 0.05804 | -0.028 | 28.4028
18.5 | 1.6551 | 0.06277 | -0.0276 | 26.3677
19 | 1.6589 | 0.06794 | -0.0275 | 24.4171
19.5 | 1.6597 | 0.07358 | -0.0277 | 22.5564
20 | 1.6569 | 0.07974 | -0.0281 | 20.7788

## 59. Re 3M Mach 0.10 (1)
BIGFOIL.COM POLAR EXPORT
GA 35A415
GA 35A415 |  |  |  | Cl Max: | 1.602 | at alpha= | 14 | deg
JavaFoil+Calcfoil stall+Eppler ext transition |  |  |  | L/D Max: | 147.099 | at alpha= | 6.5 | deg
Re: | 3000000 |  |  | Cd Min: | 0.00609 | at alpha= | -2 | deg
Mach: | 0.1 |  |  | Cl=0 at alpha= | -3 | deg
|  |  |  | @ Cl=0.1, Cd= | 0.0061271
|  |  |  | @ Cl=0.4, Cd= | 0.0062805
|  |  |  | @ Cl=0.6, Cd= | 0.0065994
alpha (deg) | Cl | Cd | Cm | Cl/Cd
-15.5 | -0.621 | 0.10769 | -0.021 | -5.765
-15 | -0.631 | 0.1017 | -0.021 | -6.207
-14.5 | -0.64 | 0.0954 | -0.022 | -6.71
-14 | -0.646 | 0.0902 | -0.023 | -7.161
-13.5 | -0.649 | 0.08487 | -0.024 | -7.649
-13 | -0.65 | 0.07991 | -0.025 | -8.129
-12.5 | -0.657 | 0.0672 | -0.029 | -9.773
-12 | -0.65 | 0.06344 | -0.03 | -10.246
-11.5 | -0.688 | 0.03272 | -0.038 | -21.041
-11 | -0.712 | 0.01832 | -0.042 | -38.867
-10.5 | -0.716 | 0.01399 | -0.045 | -51.176
-10 | -0.699 | 0.01223 | -0.047 | -57.154
-9.5 | -0.669 | 0.01117 | -0.047 | -59.883
-9 | -0.634 | 0.01061 | -0.048 | -59.807
-8.5 | -0.596 | 0.01073 | -0.049 | -55.548
-8 | -0.554 | 0.01029 | -0.05 | -53.791
-7.5 | -0.508 | 0.00958 | -0.051 | -53.033
-7 | -0.459 | 0.00925 | -0.052 | -49.634
-6.5 | -0.408 | 0.00892 | -0.053 | -45.664
-6 | -0.354 | 0.00864 | -0.054 | -40.945
-5.5 | -0.298 | 0.0088 | -0.055 | -33.865
-5 | -0.24 | 0.00861 | -0.056 | -27.912
-4.5 | -0.182 | 0.00833 | -0.057 | -21.798
-4 | -0.122 | 0.00803 | -0.058 | -15.171
-3.5 | -0.061 | 0.00786 | -0.059 | -7.793
-3 | 0 | 0.00648 | -0.06 | -0.016
-2.5 | 0.061 | 0.00619 | -0.061 | 9.903
-2 | 0.123 | 0.00609 | -0.062 | 20.195
-1.5 | 0.185 | 0.00611 | -0.063 | 30.253
-1 | 0.247 | 0.00622 | -0.064 | 39.643
-0.5 | 0.308 | 0.00626 | -0.065 | 49.235
0 | 0.373 | 0.00625 | -0.066 | 59.647
0.5 | 0.435 | 0.00632 | -0.067 | 68.788
1 | 0.497 | 0.00641 | -0.068 | 77.535
1.5 | 0.559 | 0.00652 | -0.069 | 85.788
2 | 0.621 | 0.00664 | -0.07 | 93.514
2.5 | 0.683 | 0.00682 | -0.071 | 100.199
3 | 0.745 | 0.0069 | -0.072 | 107.971
3.5 | 0.804 | 0.00673 | -0.072 | 119.558
4 | 0.866 | 0.00689 | -0.073 | 125.661
4.5 | 0.927 | 0.00709 | -0.074 | 130.704
5 | 0.987 | 0.00723 | -0.075 | 136.513
5.5 | 1.047 | 0.00719 | -0.076 | 145.657
6 | 1.105 | 0.00755 | -0.077 | 146.378
6.5 | 1.162 | 0.0079 | -0.078 | 147.099
7 | 1.218 | 0.00916 | -0.079 | 133.01
7.5 | 1.272 | 0.01046 | -0.08 | 121.607
8 | 1.323 | 0.01224 | -0.081 | 108.07
8.5 | 1.372 | 0.01308 | -0.082 | 104.891
9 | 1.419 | 0.01507 | -0.083 | 94.155
9.5 | 1.43 | 0.01686 | -0.082 | 84.791
10 | 1.465 | 0.0178 | -0.082 | 82.337
10.5 | 1.497 | 0.0188 | -0.083 | 79.632
11 | 1.525 | 0.01993 | -0.084 | 76.53
11.5 | 1.549 | 0.02115 | -0.084 | 73.214
12 | 1.568 | 0.02244 | -0.085 | 69.895
12.5 | 1.583 | 0.02393 | -0.085 | 66.169
13 | 1.594 | 0.02553 | -0.086 | 62.425
13.5 | 1.6 | 0.02738 | -0.086 | 58.438
14 | 1.602 | 0.0292 | -0.087 | 54.846
14.5 | 1.6 | 0.03106 | -0.087 | 51.503
15 | 1.593 | 0.03343 | -0.088 | 47.643
15.5 | 1.571 | 0.03574 | -0.088 | 43.958
16 | 1.544 | 0.03849 | -0.089 | 40.109
16.5 | 1.512 | 0.04141 | -0.089 | 36.508
17 | 1.476 | 0.04452 | -0.089 | 33.159
17.5 | 1.437 | 0.04774 | -0.09 | 30.09
18 | 1.393 | 0.05197 | -0.09 | 26.803
18.5 | 1.347 | 0.05641 | -0.09 | 23.876
19 | 1.298 | 0.06205 | -0.09 | 20.915

## 60. Re 3M Mach 0.10 (2)
BIGFOIL.COM POLAR EXPORT
GA 35A415
GA 35A415 |  |  |  | Cl Max: | 1.6479 | at alpha= | 19 | deg
XFOIL ncrit=9 |  |  |  | L/D Max: | 171.407 | at alpha= | 5 | deg
Re: | 3000000 |  |  | Cd Min: | 0.11471 | at alpha= | -17.5 | deg
Mach: | 0.1 |  |  | Cl=0 at alpha= | -3.0476 | deg
|  |  |  | @ Cl=0.1, Cd= | 0.0061642
|  |  |  | @ Cl=0.4, Cd= | 0.0049858
|  |  |  | @ Cl=0.6, Cd= | 0.00466
alpha (deg) | Cl | Cd | Cm | Cl/Cd
-17.5 | -0.8316 | 0.11471 | -0.0302 | -7.2496
-17 | -1.079 | 0.0633 | -0.0601 | -17.0458
-16.5 | -1.1408 | 0.04611 | -0.0721 | -24.7408
-16 | -1.1611 | 0.03624 | -0.079 | -32.0392
-15.5 | -1.1643 | 0.03011 | -0.0818 | -38.6682
-15 | -1.1563 | 0.02631 | -0.0815 | -43.9491
-14.5 | -1.1386 | 0.02395 | -0.0794 | -47.5407
-14 | -1.1175 | 0.02226 | -0.0759 | -50.2022
-13.5 | -1.0846 | 0.02073 | -0.0738 | -52.3203
-12.5 | -1.0024 | 0.01823 | -0.071 | -54.9863
-12 | -0.9562 | 0.01724 | -0.07 | -55.464
-11.5 | -0.9184 | 0.01517 | -0.0681 | -60.5405
-11 | -0.8715 | 0.01401 | -0.0671 | -62.2056
-10.5 | -0.8214 | 0.01315 | -0.0665 | -62.4639
-10 | -0.7695 | 0.01242 | -0.066 | -61.9565
-9.5 | -0.7171 | 0.01177 | -0.0656 | -60.9261
-9 | -0.6637 | 0.01114 | -0.0653 | -59.5781
-8.5 | -0.6098 | 0.01061 | -0.0651 | -57.4741
-8 | -0.5551 | 0.01014 | -0.0649 | -54.7436
-7.5 | -0.501 | 0.00957 | -0.0647 | -52.3511
-7 | -0.4461 | 0.00913 | -0.0646 | -48.8609
-6.5 | -0.3902 | 0.00879 | -0.0646 | -44.3914
-6 | -0.3344 | 0.00844 | -0.0646 | -39.6209
-5.5 | -0.2779 | 0.00815 | -0.0648 | -34.0982
-5 | -0.2215 | 0.00785 | -0.0649 | -28.2166
-4.5 | -0.1649 | 0.00759 | -0.0651 | -21.726
-4 | -0.1078 | 0.00736 | -0.0653 | -14.6467
-3.5 | -0.0513 | 0.00713 | -0.0655 | -7.195
-3 | 0.0054 | 0.00682 | -0.0658 | 0.79179
-2.5 | 0.0614 | 0.00651 | -0.0659 | 9.4316
-2 | 0.1161 | 0.00602 | -0.0659 | 19.2857
-1.5 | 0.1705 | 0.00552 | -0.0659 | 30.8877
-1 | 0.2262 | 0.00527 | -0.0661 | 42.9222
-0.5 | 0.2837 | 0.00512 | -0.0665 | 55.4102
0 | 0.3415 | 0.00507 | -0.0669 | 67.357
0.5 | 0.3986 | 0.00499 | -0.0673 | 79.8798
1 | 0.4554 | 0.00482 | -0.0676 | 94.4813
1.5 | 0.5115 | 0.00473 | -0.0678 | 108.1395
2 | 0.5686 | 0.00466 | -0.0681 | 122.0172
2.5 | 0.6251 | 0.00466 | -0.0684 | 134.1416
3 | 0.6809 | 0.00466 | -0.0684 | 146.1159
3.5 | 0.7362 | 0.00468 | -0.0684 | 157.3077
4 | 0.7903 | 0.0048 | -0.0681 | 164.6458
4.5 | 0.8444 | 0.00496 | -0.0678 | 170.2419
5 | 0.9016 | 0.00526 | -0.0684 | 171.4068
5.5 | 0.963 | 0.00563 | -0.07 | 171.048
6 | 1.0217 | 0.00632 | -0.0713 | 161.6614
6.5 | 1.0783 | 0.00769 | -0.0729 | 140.2211
7 | 1.1205 | 0.00863 | -0.071 | 129.8378
7.5 | 1.1529 | 0.00951 | -0.0669 | 121.2303
8 | 1.1912 | 0.01035 | -0.0642 | 115.0918
8.5 | 1.2306 | 0.01118 | -0.0618 | 110.0716
9 | 1.267 | 0.01205 | -0.059 | 105.1452
9.5 | 1.2995 | 0.01298 | -0.0556 | 100.1156
10 | 1.3315 | 0.01407 | -0.0526 | 94.634
10.5 | 1.3617 | 0.01539 | -0.0497 | 88.4795
11 | 1.3918 | 0.01687 | -0.0473 | 82.5015
11.5 | 1.4208 | 0.01857 | -0.0452 | 76.5105
12 | 1.4506 | 0.02034 | -0.0434 | 71.3176
12.5 | 1.4762 | 0.0225 | -0.0415 | 65.6089
13 | 1.5029 | 0.02462 | -0.0398 | 61.0439
13.5 | 1.5252 | 0.02714 | -0.038 | 56.1975
14 | 1.542 | 0.0301 | -0.036 | 51.2292
14.5 | 1.5626 | 0.03282 | -0.0344 | 47.6112
15 | 1.5801 | 0.03588 | -0.0329 | 44.0385
15.5 | 1.5956 | 0.03925 | -0.0315 | 40.6522
16 | 1.6078 | 0.043 | -0.0301 | 37.3907
16.5 | 1.6142 | 0.04746 | -0.0288 | 34.0118
17 | 1.6232 | 0.05177 | -0.0279 | 31.3541
17.5 | 1.6331 | 0.05615 | -0.0273 | 29.0846
18 | 1.6402 | 0.06087 | -0.0268 | 26.946
18.5 | 1.6451 | 0.06593 | -0.0265 | 24.9522
19 | 1.6479 | 0.07137 | -0.0265 | 23.0895
19.5 | 1.6463 | 0.07741 | -0.0267 | 21.2673
20 | 1.6404 | 0.08417 | -0.0274 | 19.4891

## 61. Re 3M Mach 0.25 (1)
BIGFOIL.COM POLAR EXPORT
GA 35A415
GA 35A415 |  |  |  | Cl Max: | 1.543 | at alpha= | 12.5 | deg
JavaFoil+Calcfoil stall+Eppler ext transition |  |  |  | L/D Max: | 145.518 | at alpha= | 6 | deg
Re: | 3000000 |  |  | Cd Min: | 0.00614 | at alpha= | -2 | deg
Mach: | 0.25 |  |  | Cl=0 at alpha= | -3 | deg
|  |  |  | @ Cl=0.1, Cd= | 0.0061978
|  |  |  | @ Cl=0.4, Cd= | 0.0063212
|  |  |  | @ Cl=0.6, Cd= | 0.0066691
alpha (deg) | Cl | Cd | Cm | Cl/Cd
-14.5 | -0.416 | 0.10352 | -0.021 | -4.022
-14 | -0.452 | 0.09759 | -0.022 | -4.63
-13.5 | -0.483 | 0.09148 | -0.022 | -5.277
-13 | -0.509 | 0.0862 | -0.023 | -5.903
-12.5 | -0.531 | 0.07915 | -0.025 | -6.713
-12 | -0.547 | 0.07319 | -0.026 | -7.479
-11.5 | -0.559 | 0.06728 | -0.028 | -8.305
-11 | -0.558 | 0.06651 | -0.027 | -8.394
-10.5 | -0.565 | 0.05567 | -0.032 | -10.154
-10 | -0.642 | 0.01615 | -0.046 | -39.729
-9.5 | -0.646 | 0.0119 | -0.049 | -54.277
-9 | -0.621 | 0.01121 | -0.05 | -55.417
-8.5 | -0.59 | 0.01123 | -0.051 | -52.526
-8 | -0.553 | 0.01066 | -0.052 | -51.868
-7.5 | -0.511 | 0.00989 | -0.053 | -51.65
-7 | -0.464 | 0.00942 | -0.054 | -49.277
-6.5 | -0.414 | 0.00912 | -0.055 | -45.415
-6 | -0.361 | 0.00878 | -0.056 | -41.049
-5.5 | -0.304 | 0.00849 | -0.057 | -35.83
-5 | -0.246 | 0.00878 | -0.057 | -28.024
-4.5 | -0.186 | 0.00846 | -0.058 | -22.002
-4 | -0.125 | 0.00832 | -0.059 | -15.022
-3.5 | -0.063 | 0.00783 | -0.06 | -8.027
-3 | 0 | 0.00758 | -0.061 | -0.014
-2.5 | 0.063 | 0.00628 | -0.062 | 10.035
-2 | 0.126 | 0.00614 | -0.063 | 20.569
-1.5 | 0.19 | 0.00616 | -0.064 | 30.868
-1 | 0.253 | 0.00628 | -0.065 | 40.353
-0.5 | 0.317 | 0.00632 | -0.066 | 50.158
0 | 0.383 | 0.0063 | -0.067 | 60.771
0.5 | 0.447 | 0.00638 | -0.068 | 70.038
1 | 0.511 | 0.00652 | -0.069 | 78.285
1.5 | 0.574 | 0.0066 | -0.07 | 87.012
2 | 0.638 | 0.00677 | -0.071 | 94.321
2.5 | 0.702 | 0.00689 | -0.072 | 101.928
3 | 0.766 | 0.00705 | -0.073 | 108.556
3.5 | 0.826 | 0.00689 | -0.074 | 119.867
4 | 0.889 | 0.00707 | -0.075 | 125.811
4.5 | 0.952 | 0.00724 | -0.076 | 131.507
5 | 1.014 | 0.0074 | -0.077 | 137.006
5.5 | 1.075 | 0.00745 | -0.078 | 144.256
6 | 1.134 | 0.0078 | -0.079 | 145.518
6.5 | 1.193 | 0.00853 | -0.08 | 139.787
7 | 1.249 | 0.00981 | -0.081 | 127.355
7.5 | 1.302 | 0.0119 | -0.082 | 109.486
8 | 1.354 | 0.01294 | -0.083 | 104.627
8.5 | 1.372 | 0.01594 | -0.082 | 86.113
9 | 1.411 | 0.01715 | -0.083 | 82.284
9.5 | 1.446 | 0.01817 | -0.084 | 79.621
10 | 1.477 | 0.01928 | -0.084 | 76.612
10.5 | 1.502 | 0.02043 | -0.085 | 73.52
11 | 1.522 | 0.0218 | -0.086 | 69.816
11.5 | 1.535 | 0.02328 | -0.086 | 65.953
12 | 1.542 | 0.02497 | -0.087 | 61.757
12.5 | 1.543 | 0.02675 | -0.087 | 57.679
13 | 1.536 | 0.0289 | -0.088 | 53.134
13.5 | 1.522 | 0.03105 | -0.088 | 49.031
14 | 1.502 | 0.03343 | -0.089 | 44.924
14.5 | 1.473 | 0.03613 | -0.089 | 40.779
15 | 1.438 | 0.03904 | -0.089 | 36.827
15.5 | 1.377 | 0.04281 | -0.09 | 32.156
16 | 1.308 | 0.04656 | -0.09 | 28.089
16.5 | 1.227 | 0.05267 | -0.09 | 23.294
17 | 1.136 | 0.06129 | -0.089 | 18.532
17.5 | 1.017 | 0.08459 | -0.084 | 12.017

## 62. Re 3M Mach 0.25 (2)
BIGFOIL.COM POLAR EXPORT
GA 35A415
GA 35A415 |  |  |  | Cl Max: | 1.5845 | at alpha= | 17.5 | deg
XFOIL ncrit=9 |  |  |  | L/D Max: | 172.611 | at alpha= | 5 | deg
Re: | 3000000 |  |  | Cd Min: | 0.19165 | at alpha= | -17 | deg
Mach: | 0.25 |  |  | Cl=0 at alpha= | -3.0521 | deg
|  |  |  | @ Cl=0.1, Cd= | 0.0063245
|  |  |  | @ Cl=0.4, Cd= | 0.005073
|  |  |  | @ Cl=0.6, Cd= | 0.0047659
alpha (deg) | Cl | Cd | Cm | Cl/Cd
-17 | -0.4997 | 0.19165 | -0.0003 | -2.6074
-16.5 | -0.4847 | 0.18398 | -0.0043 | -2.6345
-14.5 | -0.6847 | 0.09914 | -0.0419 | -6.9064
-14 | -0.8095 | 0.07022 | -0.0581 | -11.5281
-13.5 | -0.8797 | 0.04856 | -0.0744 | -18.1157
-13 | -0.9124 | 0.03582 | -0.0856 | -25.4718
-12.5 | -0.9311 | 0.02857 | -0.0881 | -32.5901
-12 | -0.9337 | 0.02438 | -0.0843 | -38.2978
-11.5 | -0.9103 | 0.02129 | -0.0812 | -42.7572
-11 | -0.8731 | 0.01902 | -0.0788 | -45.9043
-10.5 | -0.8403 | 0.01601 | -0.0759 | -52.4859
-10 | -0.7924 | 0.01446 | -0.0741 | -54.7994
-9.5 | -0.7402 | 0.01334 | -0.0728 | -55.4873
-9 | -0.6865 | 0.01239 | -0.0716 | -55.4076
-8.5 | -0.6315 | 0.01154 | -0.0707 | -54.7227
-8 | -0.5757 | 0.01083 | -0.0698 | -53.1579
-7.5 | -0.5186 | 0.01022 | -0.0693 | -50.7436
-7 | -0.4624 | 0.00957 | -0.0686 | -48.3177
-6.5 | -0.4047 | 0.00908 | -0.0682 | -44.5705
-6 | -0.3464 | 0.00873 | -0.0679 | -39.6793
-5.5 | -0.288 | 0.00832 | -0.0677 | -34.6154
-4.5 | -0.1704 | 0.00772 | -0.0677 | -22.0725
-4 | -0.1114 | 0.00749 | -0.0678 | -14.8732
-3.5 | -0.0524 | 0.00724 | -0.0679 | -7.2376
-3 | 0.0061 | 0.00693 | -0.068 | 0.88023
-2.5 | 0.0641 | 0.00664 | -0.0681 | 9.6536
-2 | 0.121 | 0.00614 | -0.0681 | 19.7068
-1.5 | 0.1766 | 0.00563 | -0.068 | 31.3677
-1 | 0.2341 | 0.00532 | -0.0681 | 44.0038
-0.5 | 0.2933 | 0.00517 | -0.0684 | 56.7311
0 | 0.3528 | 0.00516 | -0.0689 | 68.3721
0.5 | 0.4125 | 0.00505 | -0.0693 | 81.6832
1 | 0.4709 | 0.00492 | -0.0696 | 95.7114
1.5 | 0.5293 | 0.00481 | -0.0698 | 110.0416
2 | 0.588 | 0.00477 | -0.0701 | 123.2704
2.5 | 0.6466 | 0.00475 | -0.0703 | 136.1263
3 | 0.7046 | 0.00476 | -0.0704 | 148.0252
3.5 | 0.7618 | 0.0048 | -0.0703 | 158.7083
4 | 0.8177 | 0.00491 | -0.0699 | 166.5377
4.5 | 0.8732 | 0.0051 | -0.0694 | 171.2157
5 | 0.9321 | 0.0054 | -0.0697 | 172.6111
5.5 | 0.9959 | 0.0058 | -0.0712 | 171.7069
6 | 1.0567 | 0.00658 | -0.0724 | 160.5927
6.5 | 1.1137 | 0.0081 | -0.0736 | 137.4938
7 | 1.1458 | 0.00907 | -0.069 | 126.3286
7.5 | 1.1796 | 0.01005 | -0.0648 | 117.3731
8 | 1.217 | 0.01101 | -0.0614 | 110.5359
8.5 | 1.2498 | 0.01198 | -0.0573 | 104.3239
9 | 1.2817 | 0.01311 | -0.0535 | 97.7651
10 | 1.3436 | 0.01609 | -0.0472 | 83.5053
10.5 | 1.3733 | 0.01796 | -0.0446 | 76.4644
11 | 1.4019 | 0.02006 | -0.0422 | 69.8853
11.5 | 1.4306 | 0.02226 | -0.0402 | 64.2677
12 | 1.4542 | 0.02489 | -0.0379 | 58.4251
12.5 | 1.4796 | 0.02744 | -0.0358 | 53.9213
13 | 1.4997 | 0.03041 | -0.0336 | 49.316
13.5 | 1.5141 | 0.03392 | -0.0313 | 44.6374
14 | 1.5325 | 0.03726 | -0.0294 | 41.1299
14.5 | 1.5484 | 0.04093 | -0.0277 | 37.8304
15 | 1.5615 | 0.04496 | -0.0261 | 34.7309
15.5 | 1.5702 | 0.04956 | -0.0247 | 31.6828
16 | 1.5712 | 0.05503 | -0.0234 | 28.5517
16.5 | 1.58 | 0.05992 | -0.0225 | 26.3685
17 | 1.5835 | 0.06545 | -0.0219 | 24.194
17.5 | 1.5845 | 0.07147 | -0.0217 | 22.1701
18 | 1.5831 | 0.07783 | -0.0217 | 20.3405
18.5 | 1.5769 | 0.08499 | -0.0223 | 18.5539
19 | 1.5679 | 0.09261 | -0.0233 | 16.9301
19.5 | 1.5508 | 0.1015 | -0.0251 | 15.2788
20 | 1.5241 | 0.11195 | -0.028 | 13.6141

## 63. Re 3M Mach 0.50 (1)
BIGFOIL.COM POLAR EXPORT
GA 35A415
GA 35A415 |  |  |  | Cl Max: | 1.413 | at alpha= | 8.5 | deg
JavaFoil+Calcfoil stall+Eppler ext transition |  |  |  | L/D Max: | 132.655 | at alpha= | 5.5 | deg
Re: | 3000000 |  |  | Cd Min: | 0.0064 | at alpha= | -1.5 | deg
Mach: | 0.5 |  |  | Cl=0 at alpha= | -3 | deg
|  |  |  | @ Cl=0.1, Cd= | 0.0065266
|  |  |  | @ Cl=0.4, Cd= | 0.00662
|  |  |  | @ Cl=0.6, Cd= | 0.0069894
alpha (deg) | Cl | Cd | Cm | Cl/Cd
-20 | -0.957 | 0.1708 | -0.02 | -5.604
-19.5 | -0.93 | 0.16508 | -0.021 | -5.632
-19 | -0.902 | 0.15917 | -0.021 | -5.668
-18.5 | -0.875 | 0.15666 | -0.022 | -5.583
-18 | -0.847 | 0.15118 | -0.022 | -5.603
-17.5 | -0.822 | 0.14911 | -0.023 | -5.512
-17 | -0.794 | 0.13966 | -0.024 | -5.685
-16.5 | -0.765 | 0.1357 | -0.024 | -5.639
-16 | -0.736 | 0.13142 | -0.023 | -5.598
-15.5 | -0.707 | 0.12736 | -0.023 | -5.554
-15 | -0.679 | 0.1218 | -0.024 | -5.577
-14.5 | -0.652 | 0.11588 | -0.024 | -5.623
-14 | -0.624 | 0.11341 | -0.024 | -5.498
-13.5 | -0.595 | 0.10785 | -0.025 | -5.521
-13 | -0.568 | 0.10755 | -0.026 | -5.282
-12.5 | -0.539 | 0.10154 | -0.025 | -5.312
-12 | -0.509 | 0.09503 | -0.023 | -5.36
-11.5 | -0.482 | 0.09322 | -0.024 | -5.165
-11 | -0.454 | 0.0901 | -0.024 | -5.034
-10.5 | -0.425 | 0.08708 | -0.025 | -4.886
-10 | -0.397 | 0.08361 | -0.025 | -4.752
-9.5 | -0.369 | 0.06839 | -0.026 | -5.4
-9 | -0.343 | 0.0583 | -0.03 | -5.879
-8.5 | -0.319 | 0.04955 | -0.036 | -6.431
-8 | -0.285 | 0.05313 | -0.029 | -5.37
-7.5 | -0.311 | 0.01332 | -0.058 | -23.324
-7 | -0.277 | 0.01212 | -0.059 | -22.832
-6.5 | -0.386 | 0.01059 | -0.061 | -36.454
-6 | -0.368 | 0.00995 | -0.062 | -37.03
-5.5 | -0.324 | 0.00942 | -0.063 | -34.359
-5 | -0.267 | 0.009 | -0.064 | -29.691
-4.5 | -0.205 | 0.0086 | -0.065 | -23.802
-4 | -0.138 | 0.00886 | -0.066 | -15.616
-3.5 | -0.07 | 0.0085 | -0.068 | -8.219
-3 | 0 | 0.00827 | -0.069 | -0.015
-2.5 | 0.07 | 0.00659 | -0.07 | 10.666
-2 | 0.141 | 0.00644 | -0.071 | 21.911
-1.5 | 0.212 | 0.0064 | -0.072 | 33.168
-1 | 0.283 | 0.00641 | -0.073 | 44.201
-0.5 | 0.354 | 0.00662 | -0.074 | 53.506
0 | 0.428 | 0.00662 | -0.075 | 64.659
0.5 | 0.5 | 0.00674 | -0.077 | 74.087
1 | 0.571 | 0.00692 | -0.078 | 82.442
1.5 | 0.642 | 0.00709 | -0.079 | 90.552
2 | 0.714 | 0.0073 | -0.08 | 97.806
2.5 | 0.785 | 0.00744 | -0.081 | 105.554
3 | 0.856 | 0.00773 | -0.082 | 110.79
3.5 | 0.922 | 0.00763 | -0.083 | 120.911
4 | 0.992 | 0.00787 | -0.084 | 126.101
4.5 | 1.062 | 0.00812 | -0.085 | 130.721
5 | 1.13 | 0.00853 | -0.087 | 132.436
5.5 | 1.197 | 0.00902 | -0.088 | 132.655
6 | 1.26 | 0.01041 | -0.089 | 120.959
6.5 | 1.32 | 0.01136 | -0.09 | 116.192
7 | 1.341 | 0.01532 | -0.089 | 87.561
7.5 | 1.379 | 0.01731 | -0.089 | 79.637
8 | 1.402 | 0.02085 | -0.089 | 67.248
8.5 | 1.413 | 0.02263 | -0.09 | 62.443
9 | 1.396 | 0.02445 | -0.091 | 57.095
9.5 | 1.314 | 0.02744 | -0.091 | 47.883
10 | 0.869 | 0.03076 | -0.091 | 28.237
10.5 | 0.9 | 0.03201 | -0.092 | 28.108
11 | 0.929 | 0.03488 | -0.093 | 26.626
11.5 | 0.949 | 0.04131 | -0.092 | 22.961
12 | 0.849 | 0.096 | -0.047 | 8.841
12.5 | 0.877 | 0.09908 | -0.048 | 8.849
13 | 0.913 | 0.10463 | -0.06 | 8.728
13.5 | 0.942 | 0.11582 | -0.061 | 8.132

## 64. Re 3M Mach 0.50 (2)
BIGFOIL.COM POLAR EXPORT
GA 35A415
GA 35A415 |  |  |  | Cl Max: | 1.4245 | at alpha= | 12.5 | deg
XFOIL ncrit=9 |  |  |  | L/D Max: | 175.49 | at alpha= | 4.5 | deg
Re: | 3000000 |  |  | Cd Min: | 0.2553 | at alpha= | -20 | deg
Mach: | 0.5 |  |  | Cl=0 at alpha= | -3.068 | deg
|  |  |  | @ Cl=0.1, Cd= | 0.0069336
|  |  |  | @ Cl=0.4, Cd= | 0.0054407
|  |  |  | @ Cl=0.6, Cd= | 0.0052497
alpha (deg) | Cl | Cd | Cm | Cl/Cd
-20 | -0.6334 | 0.2553 | 0.0292 | -2.481
-19.5 | -0.6109 | 0.24689 | 0.0238 | -2.4744
-19 | -0.5894 | 0.23836 | 0.0187 | -2.4727
-18.5 | -0.5664 | 0.23138 | 0.014 | -2.4479
-18 | -0.5433 | 0.22413 | 0.0093 | -2.424
-17.5 | -0.5205 | 0.21669 | 0.0046 | -2.402
-17 | -0.4996 | 0.20725 | -0.0007 | -2.4106
-16.5 | -0.4832 | 0.19983 | -0.0039 | -2.4181
-16 | -0.4635 | 0.19185 | -0.0082 | -2.4159
-15.5 | -0.444 | 0.18373 | -0.0125 | -2.4166
-15 | -0.4255 | 0.17551 | -0.0168 | -2.4244
-14.5 | -0.4076 | 0.16822 | -0.0205 | -2.423
-14 | -0.3925 | 0.15955 | -0.0247 | -2.46
-13.5 | -0.3815 | 0.14983 | -0.0292 | -2.5462
-12.5 | -0.3582 | 0.13286 | -0.0371 | -2.6961
-11.5 | -0.343 | 0.11544 | -0.0452 | -2.9712
-11 | -0.3392 | 0.10649 | -0.0494 | -3.1853
-10.5 | -0.3414 | 0.09675 | -0.0542 | -3.5287
-10 | -0.349 | 0.08644 | -0.0598 | -4.0375
-9.5 | -0.3642 | 0.07516 | -0.0665 | -4.8457
-9 | -0.3871 | 0.06242 | -0.0753 | -6.2015
-8.5 | -0.4144 | 0.04567 | -0.091 | -9.0738
-8 | -0.4468 | 0.03427 | -0.1016 | -13.0376
-7.5 | -0.4793 | 0.02565 | -0.0994 | -18.6862
-7 | -0.4858 | 0.01738 | -0.0946 | -27.9517
-6.5 | -0.4484 | 0.01309 | -0.09 | -34.2552
-6 | -0.3937 | 0.0109 | -0.0862 | -36.1193
-5.5 | -0.3301 | 0.00971 | -0.0835 | -33.9959
-5 | -0.2636 | 0.00899 | -0.0817 | -29.3215
-4.5 | -0.1957 | 0.00841 | -0.0803 | -23.2699
-4 | -0.1273 | 0.00802 | -0.0794 | -15.8728
-3.5 | -0.0591 | 0.00771 | -0.0788 | -7.6654
-3 | 0.0093 | 0.00741 | -0.0785 | 1.2551
-2.5 | 0.076 | 0.00709 | -0.0781 | 10.7193
-2 | 0.142 | 0.00666 | -0.0778 | 21.3213
-1.5 | 0.206 | 0.00612 | -0.0774 | 33.6601
-1 | 0.2692 | 0.00565 | -0.077 | 47.646
-0.5 | 0.3365 | 0.00545 | -0.0771 | 61.7431
0 | 0.4047 | 0.00544 | -0.0775 | 74.3934
0.5 | 0.4732 | 0.00538 | -0.0779 | 87.9554
1 | 0.5407 | 0.00532 | -0.0782 | 101.6353
1.5 | 0.6082 | 0.00524 | -0.0784 | 116.0687
2 | 0.6756 | 0.00522 | -0.0785 | 129.4253
2.5 | 0.7432 | 0.00522 | -0.0786 | 142.3755
3 | 0.8102 | 0.00526 | -0.0784 | 154.0304
3.5 | 0.8766 | 0.00533 | -0.078 | 164.4653
4 | 0.941 | 0.00548 | -0.077 | 171.7153
4.5 | 1.0038 | 0.00572 | -0.0755 | 175.4895
5.5 | 1.1434 | 0.0067 | -0.0753 | 170.6567
6 | 1.2082 | 0.00816 | -0.0753 | 148.0637
6.5 | 1.2172 | 0.0097 | -0.0647 | 125.4845
7 | 1.231 | 0.01171 | -0.0564 | 105.1238
7.5 | 1.254 | 0.01419 | -0.051 | 88.3721
8 | 1.2787 | 0.01714 | -0.047 | 74.6033
8.5 | 1.3037 | 0.02031 | -0.0433 | 64.1901
9 | 1.3245 | 0.02379 | -0.0395 | 55.6747
9.5 | 1.3419 | 0.02754 | -0.0356 | 48.7255
10 | 1.3593 | 0.03138 | -0.0319 | 43.3174
10.5 | 1.3789 | 0.03528 | -0.0285 | 39.0845
11 | 1.3964 | 0.03952 | -0.0252 | 35.334
11.5 | 1.4117 | 0.04411 | -0.0222 | 32.0041
12 | 1.419 | 0.04951 | -0.0193 | 28.6609
12.5 | 1.4245 | 0.05527 | -0.0168 | 25.7735
13 | 1.422 | 0.06198 | -0.0148 | 22.9429
13.5 | 1.4123 | 0.06956 | -0.0134 | 20.3033
14 | 1.3968 | 0.07802 | -0.0129 | 17.9031
14.5 | 1.3763 | 0.08732 | -0.0133 | 15.7616
15 | 1.3522 | 0.09737 | -0.0148 | 13.8872
15.5 | 1.3265 | 0.10816 | -0.0176 | 12.2642
16 | 1.2967 | 0.11987 | -0.0217 | 10.8176
16.5 | 1.2661 | 0.13246 | -0.0274 | 9.5584
17 | 1.2373 | 0.14546 | -0.0343 | 8.5061
17.5 | 1.2114 | 0.15893 | -0.0423 | 7.6222

## 65. Re 4M Mach 0.00 (1)
BIGFOIL.COM POLAR EXPORT
GA 35A415
GA 35A415 |  |  |  | Cl Max: | 1.619 | at alpha= | 14.5 | deg
JavaFoil+Calcfoil stall+Eppler ext transition |  |  |  | L/D Max: | 144.819 | at alpha= | 5.5 | deg
Re: | 4000000 |  |  | Cd Min: | 0.00593 | at alpha= | -2 | deg
Mach: | 0 |  |  | Cl=0 at alpha= | -3 | deg
|  |  |  | @ Cl=0.1, Cd= | 0.0059877
|  |  |  | @ Cl=0.4, Cd= | 0.0061208
|  |  |  | @ Cl=0.6, Cd= | 0.0064681
alpha (deg) | Cl | Cd | Cm | Cl/Cd
-16.5 | -0.637 | 0.11215 | -0.021 | -5.677
-16 | -0.648 | 0.10552 | -0.022 | -6.14
-15.5 | -0.655 | 0.10255 | -0.022 | -6.385
-15 | -0.662 | 0.09648 | -0.023 | -6.865
-14.5 | -0.669 | 0.08944 | -0.024 | -7.481
-14 | -0.673 | 0.08322 | -0.025 | -8.086
-13.5 | -0.676 | 0.07655 | -0.027 | -8.832
-13 | -0.679 | 0.0678 | -0.029 | -10.01
-12.5 | -0.73 | 0.03126 | -0.037 | -23.356
-12 | -0.735 | 0.02418 | -0.039 | -30.408
-11.5 | -0.75 | 0.0163 | -0.042 | -46.025
-11 | -0.745 | 0.0138 | -0.044 | -53.989
-10.5 | -0.73 | 0.01175 | -0.045 | -62.155
-10 | -0.703 | 0.01153 | -0.046 | -60.932
-9.5 | -0.671 | 0.01054 | -0.047 | -63.703
-9 | -0.635 | 0.01053 | -0.048 | -60.352
-8.5 | -0.596 | 0.01019 | -0.049 | -58.499
-8 | -0.553 | 0.00976 | -0.05 | -56.643
-7.5 | -0.507 | 0.00914 | -0.051 | -55.471
-7 | -0.458 | 0.00884 | -0.052 | -51.808
-6.5 | -0.406 | 0.00857 | -0.053 | -47.428
-6 | -0.352 | 0.00826 | -0.054 | -42.653
-5.5 | -0.297 | 0.0084 | -0.055 | -35.337
-5 | -0.239 | 0.00827 | -0.056 | -28.956
-4.5 | -0.181 | 0.00799 | -0.057 | -22.615
-4 | -0.121 | 0.00766 | -0.058 | -15.819
-3.5 | -0.061 | 0.00761 | -0.059 | -8.006
-3 | 0 | 0.00706 | -0.06 | -0.015
-2.5 | 0.061 | 0.00609 | -0.06 | 10.022
-2 | 0.122 | 0.00593 | -0.061 | 20.634
-1.5 | 0.184 | 0.00593 | -0.062 | 31.016
-1 | 0.245 | 0.00603 | -0.063 | 40.737
-0.5 | 0.307 | 0.00606 | -0.064 | 50.607
0 | 0.371 | 0.00606 | -0.065 | 61.193
0.5 | 0.433 | 0.00619 | -0.066 | 69.939
1 | 0.494 | 0.00628 | -0.067 | 78.735
1.5 | 0.556 | 0.00639 | -0.068 | 87.055
2 | 0.618 | 0.0065 | -0.069 | 95.04
2.5 | 0.68 | 0.00661 | -0.07 | 102.846
3 | 0.741 | 0.00678 | -0.071 | 109.405
3.5 | 0.8 | 0.00693 | -0.072 | 115.428
4 | 0.861 | 0.00674 | -0.073 | 127.728
4.5 | 0.922 | 0.00689 | -0.074 | 133.798
5 | 0.982 | 0.00715 | -0.075 | 137.354
5.5 | 1.042 | 0.00719 | -0.076 | 144.819
6 | 1.1 | 0.00771 | -0.077 | 142.636
6.5 | 1.157 | 0.00864 | -0.078 | 133.943
7 | 1.212 | 0.00936 | -0.079 | 129.488
7.5 | 1.266 | 0.01099 | -0.08 | 115.181
8 | 1.318 | 0.0117 | -0.08 | 112.58
8.5 | 1.367 | 0.01242 | -0.082 | 110.039
9 | 1.414 | 0.01419 | -0.082 | 99.621
9.5 | 1.458 | 0.01484 | -0.083 | 98.256
10 | 1.467 | 0.01658 | -0.082 | 88.493
10.5 | 1.5 | 0.01748 | -0.083 | 85.813
11 | 1.529 | 0.01849 | -0.084 | 82.709
11.5 | 1.554 | 0.01958 | -0.084 | 79.399
12 | 1.576 | 0.02072 | -0.085 | 76.048
12.5 | 1.593 | 0.02205 | -0.085 | 72.244
13 | 1.606 | 0.0234 | -0.086 | 68.598
13.5 | 1.614 | 0.02516 | -0.086 | 64.145
14 | 1.618 | 0.02677 | -0.087 | 60.45
14.5 | 1.619 | 0.02848 | -0.087 | 56.847
15 | 1.615 | 0.0306 | -0.088 | 52.784
15.5 | 1.598 | 0.03272 | -0.088 | 48.828
16 | 1.576 | 0.03513 | -0.089 | 44.856
16.5 | 1.549 | 0.03754 | -0.089 | 41.275
17 | 1.519 | 0.04035 | -0.09 | 37.642
17.5 | 1.486 | 0.0429 | -0.09 | 34.63
18 | 1.448 | 0.04661 | -0.09 | 31.059
18.5 | 1.408 | 0.05019 | -0.091 | 28.05
19 | 1.365 | 0.05456 | -0.091 | 25.026
19.5 | 1.322 | 0.05916 | -0.091 | 22.338

## 66. Re 4M Mach 0.00 (2)
BIGFOIL.COM POLAR EXPORT
GA 35A415
GA 35A415 |  |  |  | Cl Max: | 1.7016 | at alpha= | 20 | deg
XFOIL ncrit=9 |  |  |  | L/D Max: | 175.933 | at alpha= | 5 | deg
Re: | 4000000 |  |  | Cd Min: | 0.07434 | at alpha= | 20 | deg
Mach: | 0 |  |  | Cl=0 at alpha= | -3.0471 | deg
|  |  |  | @ Cl=0.1, Cd= | 0.0059791
|  |  |  | @ Cl=0.4, Cd= | 0.0047386
|  |  |  | @ Cl=0.6, Cd= | 0.0044756
alpha (deg) | Cl | Cd | Cm | Cl/Cd
-19 | -1.2256 | 0.06756 | -0.0571 | -18.1409
-18.5 | -1.2943 | 0.05019 | -0.0682 | -25.788
-18 | -1.3234 | 0.03938 | -0.0752 | -33.6059
-17.5 | -1.3321 | 0.03232 | -0.0789 | -41.216
-17 | -1.328 | 0.02772 | -0.0799 | -47.9076
-16.5 | -1.3156 | 0.02464 | -0.0789 | -53.3929
-16 | -1.2973 | 0.02248 | -0.0767 | -57.7091
-15.5 | -1.2667 | 0.02089 | -0.0751 | -60.6367
-15 | -1.2385 | 0.01986 | -0.0717 | -62.3615
-14.5 | -1.2005 | 0.01881 | -0.0701 | -63.8224
-14 | -1.1593 | 0.01775 | -0.0688 | -65.3127
-13.5 | -1.1153 | 0.01678 | -0.0678 | -66.466
-13 | -1.0694 | 0.01588 | -0.0669 | -67.3426
-12.5 | -1.0219 | 0.01505 | -0.0662 | -67.9003
-12 | -0.9728 | 0.01429 | -0.0656 | -68.0756
-11.5 | -0.9226 | 0.01359 | -0.0652 | -67.8882
-11 | -0.8718 | 0.01293 | -0.0648 | -67.4246
-10.5 | -0.8199 | 0.01232 | -0.0646 | -66.5503
-10 | -0.7705 | 0.01135 | -0.0639 | -67.8855
-9.5 | -0.7185 | 0.01066 | -0.0635 | -67.4015
-9 | -0.665 | 0.01012 | -0.0634 | -65.7115
-8.5 | -0.6108 | 0.00968 | -0.0634 | -63.0992
-8 | -0.5559 | 0.00927 | -0.0634 | -59.9676
-7.5 | -0.5007 | 0.00894 | -0.0635 | -56.0067
-7 | -0.4452 | 0.00856 | -0.0636 | -52.0093
-6.5 | -0.39 | 0.00822 | -0.0636 | -47.4453
-6 | -0.3338 | 0.00794 | -0.0638 | -42.0403
-5.5 | -0.2779 | 0.00766 | -0.064 | -36.2794
-5 | -0.2212 | 0.00739 | -0.0642 | -29.9323
-4.5 | -0.1646 | 0.00718 | -0.0645 | -22.9248
-4 | -0.1078 | 0.00697 | -0.0648 | -15.4663
-3.5 | -0.0509 | 0.00676 | -0.0652 | -7.5296
-3 | 0.0053 | 0.00651 | -0.0654 | 0.81413
-2.5 | 0.0621 | 0.00624 | -0.0657 | 9.9519
-2 | 0.1173 | 0.00586 | -0.0659 | 20.0171
-1.5 | 0.172 | 0.00543 | -0.0659 | 31.6759
-1 | 0.2273 | 0.00506 | -0.0661 | 44.9209
-0.5 | 0.2832 | 0.00487 | -0.0663 | 58.152
0 | 0.3413 | 0.00481 | -0.0669 | 70.9563
0.5 | 0.3987 | 0.00474 | -0.0674 | 84.1139
1 | 0.4558 | 0.00468 | -0.0678 | 97.3932
1.5 | 0.5119 | 0.00453 | -0.0681 | 113.0022
2 | 0.5683 | 0.00447 | -0.0684 | 127.1365
2.5 | 0.6247 | 0.00448 | -0.0687 | 139.442
3 | 0.6809 | 0.00449 | -0.069 | 151.6481
3.5 | 0.736 | 0.00456 | -0.0691 | 161.4035
4 | 0.7902 | 0.00466 | -0.069 | 169.5708
4.5 | 0.8433 | 0.00483 | -0.0687 | 174.5963
5 | 0.8955 | 0.00509 | -0.0682 | 175.9332
5.5 | 0.9491 | 0.0055 | -0.0682 | 172.5636
6 | 1.0031 | 0.00641 | -0.0687 | 156.4899
6.5 | 1.0572 | 0.00757 | -0.0697 | 139.6565
7 | 1.1145 | 0.00854 | -0.0712 | 130.5035
7.5 | 1.1504 | 0.00921 | -0.0678 | 124.9077
8 | 1.1905 | 0.0099 | -0.0654 | 120.2525
8.5 | 1.2315 | 0.01065 | -0.0634 | 115.6338
9 | 1.2724 | 0.01139 | -0.0614 | 111.712
9.5 | 1.3084 | 0.0122 | -0.0586 | 107.2459
10 | 1.3424 | 0.01307 | -0.0557 | 102.7085
10.5 | 1.375 | 0.01411 | -0.0529 | 97.4486
11 | 1.4071 | 0.01529 | -0.0505 | 92.0275
11.5 | 1.4393 | 0.0166 | -0.0484 | 86.7048
12 | 1.469 | 0.01818 | -0.0463 | 80.8031
12.5 | 1.4996 | 0.01981 | -0.0447 | 75.6991
13 | 1.5256 | 0.02185 | -0.0429 | 69.8215
13.5 | 1.5513 | 0.02396 | -0.0412 | 64.7454
14 | 1.5762 | 0.02618 | -0.0396 | 60.2063
14.5 | 1.5977 | 0.02866 | -0.038 | 55.7467
15 | 1.615 | 0.03156 | -0.0362 | 51.1724
15.5 | 1.6279 | 0.03488 | -0.0344 | 46.6714
16 | 1.6461 | 0.03791 | -0.0331 | 43.4213
16.5 | 1.6614 | 0.04125 | -0.0319 | 40.2764
17 | 1.6746 | 0.04494 | -0.0309 | 37.263
17.5 | 1.6856 | 0.0489 | -0.03 | 34.4703
18 | 1.6943 | 0.05318 | -0.0292 | 31.8597
18.5 | 1.6997 | 0.05792 | -0.0286 | 29.3456
19 | 1.7001 | 0.06325 | -0.0281 | 26.8791
19.5 | 1.6998 | 0.06888 | -0.028 | 24.6777
20 | 1.7016 | 0.07434 | -0.0282 | 22.8894

## 67. Re 4M Mach 0.10 (1)
BIGFOIL.COM POLAR EXPORT
GA 35A415
GA 35A415 |  |  |  | Cl Max: | 1.607 | at alpha= | 14 | deg
JavaFoil+Calcfoil stall+Eppler ext transition |  |  |  | L/D Max: | 144.638 | at alpha= | 5.5 | deg
Re: | 4000000 |  |  | Cd Min: | 0.00592 | at alpha= | -1.5 | deg
Mach: | 0.1 |  |  | Cl=0 at alpha= | -3 | deg
|  |  |  | @ Cl=0.1, Cd= | 0.0060382
|  |  |  | @ Cl=0.4, Cd= | 0.0061066
|  |  |  | @ Cl=0.6, Cd= | 0.0064561
alpha (deg) | Cl | Cd | Cm | Cl/Cd
-16 | -0.613 | 0.10677 | -0.022 | -5.74
-15.5 | -0.623 | 0.10395 | -0.022 | -5.997
-15 | -0.634 | 0.09805 | -0.023 | -6.466
-14.5 | -0.643 | 0.09135 | -0.024 | -7.041
-14 | -0.65 | 0.08507 | -0.025 | -7.641
-13.5 | -0.655 | 0.0788 | -0.026 | -8.309
-13 | -0.658 | 0.07172 | -0.028 | -9.18
-12.5 | -0.699 | 0.03959 | -0.036 | -17.664
-12 | -0.698 | 0.03481 | -0.037 | -20.044
-11.5 | -0.73 | 0.01869 | -0.042 | -39.033
-11 | -0.733 | 0.01451 | -0.044 | -50.472
-10.5 | -0.725 | 0.01194 | -0.046 | -60.715
-10 | -0.699 | 0.01167 | -0.047 | -59.904
-9.5 | -0.669 | 0.01112 | -0.047 | -60.132
-9 | -0.634 | 0.01064 | -0.048 | -59.62
-8.5 | -0.596 | 0.01026 | -0.049 | -58.092
-8 | -0.554 | 0.00983 | -0.05 | -56.329
-7.5 | -0.508 | 0.00913 | -0.051 | -55.611
-7 | -0.459 | 0.00883 | -0.052 | -52.001
-6.5 | -0.408 | 0.00852 | -0.053 | -47.856
-6 | -0.354 | 0.00824 | -0.054 | -42.927
-5.5 | -0.298 | 0.00849 | -0.055 | -35.074
-5 | -0.24 | 0.00822 | -0.056 | -29.259
-4.5 | -0.182 | 0.00805 | -0.057 | -22.564
-4 | -0.122 | 0.0076 | -0.058 | -16.018
-3.5 | -0.061 | 0.00748 | -0.059 | -8.191
-3 | 0 | 0.00704 | -0.06 | -0.015
-2.5 | 0.061 | 0.00612 | -0.061 | 10.026
-2 | 0.123 | 0.00599 | -0.062 | 20.527
-1.5 | 0.185 | 0.00592 | -0.063 | 31.26
-1 | 0.247 | 0.00608 | -0.064 | 40.591
-0.5 | 0.308 | 0.00605 | -0.065 | 50.972
0 | 0.373 | 0.00605 | -0.066 | 61.607
0.5 | 0.435 | 0.00618 | -0.067 | 70.377
1 | 0.497 | 0.00628 | -0.068 | 79.187
1.5 | 0.559 | 0.00639 | -0.069 | 87.539
2 | 0.621 | 0.00649 | -0.07 | 95.706
2.5 | 0.683 | 0.00661 | -0.071 | 103.425
3 | 0.745 | 0.0068 | -0.072 | 109.541
3.5 | 0.804 | 0.0069 | -0.072 | 116.488
4 | 0.866 | 0.00673 | -0.073 | 128.716
4.5 | 0.927 | 0.00687 | -0.074 | 134.834
5 | 0.987 | 0.0072 | -0.075 | 137.023
5.5 | 1.047 | 0.00724 | -0.076 | 144.638
6 | 1.105 | 0.00775 | -0.077 | 142.535
6.5 | 1.162 | 0.00869 | -0.078 | 133.782
7 | 1.218 | 0.00948 | -0.079 | 128.554
7.5 | 1.272 | 0.01111 | -0.08 | 114.437
8 | 1.323 | 0.01182 | -0.081 | 111.98
8.5 | 1.372 | 0.01253 | -0.082 | 109.5
9 | 1.419 | 0.01431 | -0.083 | 99.154
9.5 | 1.463 | 0.01497 | -0.084 | 97.703
10 | 1.47 | 0.0168 | -0.083 | 87.481
10.5 | 1.502 | 0.01774 | -0.083 | 84.674
11 | 1.53 | 0.01877 | -0.084 | 81.485
11.5 | 1.554 | 0.0199 | -0.085 | 78.067
12 | 1.573 | 0.02109 | -0.085 | 74.609
12.5 | 1.588 | 0.02246 | -0.086 | 70.715
13 | 1.599 | 0.02399 | -0.086 | 66.65
13.5 | 1.605 | 0.02569 | -0.087 | 62.466
14 | 1.607 | 0.02739 | -0.087 | 58.663
14.5 | 1.604 | 0.02917 | -0.088 | 54.993
15 | 1.597 | 0.03141 | -0.088 | 50.84
15.5 | 1.576 | 0.03344 | -0.089 | 47.114
16 | 1.548 | 0.03612 | -0.089 | 42.865
16.5 | 1.516 | 0.03885 | -0.09 | 39.038
17 | 1.481 | 0.0417 | -0.09 | 35.517
17.5 | 1.442 | 0.04466 | -0.09 | 32.278
18 | 1.398 | 0.0485 | -0.091 | 28.831
18.5 | 1.353 | 0.05246 | -0.091 | 25.79
19 | 1.304 | 0.05736 | -0.091 | 22.735

## 68. Re 4M Mach 0.10 (2)
BIGFOIL.COM POLAR EXPORT
GA 35A415
GA 35A415 |  |  |  | Cl Max: | 1.6909 | at alpha= | 19.5 | deg
XFOIL ncrit=9 |  |  |  | L/D Max: | 176.341 | at alpha= | 5 | deg
Re: | 4000000 |  |  | Cd Min: | 0.0827 | at alpha= | -18.5 | deg
Mach: | 0.1 |  |  | Cl=0 at alpha= | -3.0485 | deg
|  |  |  | @ Cl=0.1, Cd= | 0.0060005
|  |  |  | @ Cl=0.4, Cd= | 0.0047611
|  |  |  | @ Cl=0.6, Cd= | 0.00449
alpha (deg) | Cl | Cd | Cm | Cl/Cd
-18.5 | -1.1047 | 0.0827 | -0.0492 | -13.3579
-18 | -1.2224 | 0.05628 | -0.0659 | -21.72
-17.5 | -1.2652 | 0.04298 | -0.0749 | -29.4369
-17 | -1.283 | 0.03416 | -0.0804 | -37.5585
-16.5 | -1.2845 | 0.02862 | -0.0823 | -44.8812
-16 | -1.276 | 0.02504 | -0.0815 | -50.9585
-15.5 | -1.2594 | 0.02268 | -0.079 | -55.5291
-15 | -1.2339 | 0.02122 | -0.0759 | -58.148
-14.5 | -1.2009 | 0.01999 | -0.0735 | -60.075
-14 | -1.162 | 0.01874 | -0.0718 | -62.0064
-13.5 | -1.1196 | 0.01759 | -0.0704 | -63.6498
-13 | -1.0748 | 0.01654 | -0.0693 | -64.9819
-12.5 | -1.0278 | 0.01558 | -0.0683 | -65.9692
-12 | -0.9791 | 0.01473 | -0.0675 | -66.4698
-11.5 | -0.9289 | 0.01395 | -0.0669 | -66.5878
-11 | -0.8778 | 0.01323 | -0.0664 | -66.3492
-10.5 | -0.8257 | 0.01257 | -0.0659 | -65.6881
-10 | -0.7751 | 0.01166 | -0.0653 | -66.4751
-9.5 | -0.7235 | 0.01087 | -0.0647 | -66.5593
-9 | -0.6698 | 0.01026 | -0.0644 | -65.2827
-8 | -0.5599 | 0.00935 | -0.0642 | -59.8824
-7.5 | -0.5043 | 0.009 | -0.0642 | -56.0333
-7 | -0.4481 | 0.00864 | -0.0643 | -51.8634
-6.5 | -0.3927 | 0.00827 | -0.0642 | -47.4849
-6 | -0.3361 | 0.00797 | -0.0644 | -42.1706
-5 | -0.2227 | 0.00741 | -0.0647 | -30.054
-4.5 | -0.1657 | 0.0072 | -0.065 | -23.0139
-4 | -0.1084 | 0.00699 | -0.0653 | -15.5079
-3.5 | -0.0512 | 0.00678 | -0.0656 | -7.5516
-3 | 0.0055 | 0.00652 | -0.0658 | 0.84356
-2.5 | 0.0625 | 0.00625 | -0.0661 | 10
-2 | 0.1181 | 0.00588 | -0.0662 | 20.085
-1.5 | 0.1732 | 0.00544 | -0.0663 | 31.8382
-1 | 0.2287 | 0.00507 | -0.0665 | 45.1085
-0.5 | 0.285 | 0.00488 | -0.0667 | 58.4016
0.5 | 0.4011 | 0.00476 | -0.0677 | 84.2647
1 | 0.4587 | 0.00469 | -0.0682 | 97.8038
1.5 | 0.5151 | 0.00455 | -0.0685 | 113.2088
2 | 0.5719 | 0.00449 | -0.0688 | 127.3719
2.5 | 0.6287 | 0.00449 | -0.0691 | 140.0223
3 | 0.6851 | 0.00451 | -0.0694 | 151.9069
3.5 | 0.7407 | 0.00457 | -0.0695 | 162.0788
4 | 0.7952 | 0.00468 | -0.0693 | 169.9145
4.5 | 0.8486 | 0.00485 | -0.069 | 174.9691
5 | 0.9011 | 0.00511 | -0.0685 | 176.3405
5.5 | 0.955 | 0.00553 | -0.0684 | 172.6944
6 | 1.0091 | 0.00646 | -0.0689 | 156.2074
6.5 | 1.0635 | 0.00764 | -0.0698 | 139.2016
7 | 1.1198 | 0.00861 | -0.071 | 130.0581
7.5 | 1.1554 | 0.0093 | -0.0674 | 124.2366
8 | 1.1957 | 0.01001 | -0.065 | 119.4505
8.5 | 1.2366 | 0.01078 | -0.0628 | 114.7124
9 | 1.2774 | 0.01153 | -0.0608 | 110.7892
9.5 | 1.3113 | 0.01239 | -0.0575 | 105.8354
10 | 1.3453 | 0.01331 | -0.0545 | 101.0744
10.5 | 1.3772 | 0.01446 | -0.0517 | 95.242
11 | 1.4093 | 0.01573 | -0.0493 | 89.5931
11.5 | 1.4416 | 0.01713 | -0.0472 | 84.1565
12 | 1.4719 | 0.01877 | -0.0453 | 78.4177
12.5 | 1.5013 | 0.02057 | -0.0435 | 72.9849
13 | 1.5261 | 0.02279 | -0.0416 | 66.9636
13.5 | 1.5525 | 0.02491 | -0.04 | 62.3244
14 | 1.5761 | 0.02731 | -0.0383 | 57.7115
14.5 | 1.5962 | 0.02999 | -0.0365 | 53.2244
15 | 1.6121 | 0.03307 | -0.0346 | 48.7481
15.5 | 1.6261 | 0.03646 | -0.0329 | 44.5996
16 | 1.6431 | 0.03969 | -0.0317 | 41.3983
16.5 | 1.6579 | 0.04321 | -0.0305 | 38.3684
17 | 1.6706 | 0.04705 | -0.0294 | 35.5069
17.5 | 1.68 | 0.05127 | -0.0285 | 32.7677
18 | 1.6867 | 0.05592 | -0.0278 | 30.1627
18.5 | 1.6886 | 0.06114 | -0.0272 | 27.6186
19 | 1.6873 | 0.06685 | -0.0268 | 25.2401
19.5 | 1.6909 | 0.07217 | -0.0268 | 23.4294
20 | 1.6901 | 0.07806 | -0.0271 | 21.6513

## 69. Re 4M Mach 0.25 (1)
BIGFOIL.COM POLAR EXPORT
GA 35A415
GA 35A415 |  |  |  | Cl Max: | 1.548 | at alpha= | 12.5 | deg
JavaFoil+Calcfoil stall+Eppler ext transition |  |  |  | L/D Max: | 144.702 | at alpha= | 5.5 | deg
Re: | 4000000 |  |  | Cd Min: | 0.00599 | at alpha= | -1.5 | deg
Mach: | 0.25 |  |  | Cl=0 at alpha= | -3 | deg
|  |  |  | @ Cl=0.1, Cd= | 0.0061343
|  |  |  | @ Cl=0.4, Cd= | 0.0061745
|  |  |  | @ Cl=0.6, Cd= | 0.0065388
alpha (deg) | Cl | Cd | Cm | Cl/Cd
-15 | -0.378 | 0.10549 | -0.021 | -3.581
-14.5 | -0.417 | 0.10109 | -0.022 | -4.127
-14 | -0.453 | 0.0948 | -0.022 | -4.775
-13.5 | -0.484 | 0.08918 | -0.023 | -5.428
-13 | -0.511 | 0.08332 | -0.025 | -6.131
-12.5 | -0.534 | 0.07492 | -0.027 | -7.133
-12 | -0.553 | 0.06742 | -0.029 | -8.206
-11.5 | -0.571 | 0.05775 | -0.032 | -9.884
-11 | -0.567 | 0.05996 | -0.031 | -9.449
-10.5 | -0.633 | 0.02137 | -0.043 | -29.623
-10 | -0.657 | 0.01342 | -0.047 | -48.978
-9.5 | -0.646 | 0.01179 | -0.049 | -54.801
-9 | -0.621 | 0.01122 | -0.05 | -55.37
-8.5 | -0.59 | 0.01074 | -0.051 | -54.93
-8 | -0.553 | 0.01019 | -0.052 | -54.3
-7.5 | -0.511 | 0.00944 | -0.053 | -54.141
-7 | -0.464 | 0.00912 | -0.054 | -50.903
-6.5 | -0.414 | 0.00869 | -0.055 | -47.684
-6 | -0.361 | 0.00839 | -0.056 | -42.999
-5.5 | -0.304 | 0.00819 | -0.057 | -37.183
-5 | -0.246 | 0.00831 | -0.057 | -29.625
-4.5 | -0.186 | 0.00816 | -0.058 | -22.821
-4 | -0.125 | 0.00802 | -0.059 | -15.584
-3.5 | -0.063 | 0.00753 | -0.06 | -8.341
-3 | 0 | 0.00722 | -0.061 | -0.015
-2.5 | 0.063 | 0.00624 | -0.062 | 10.095
-2 | 0.126 | 0.00606 | -0.063 | 20.837
-1.5 | 0.19 | 0.00599 | -0.064 | 31.745
-1 | 0.253 | 0.00616 | -0.065 | 41.142
-0.5 | 0.317 | 0.00613 | -0.066 | 51.702
0 | 0.383 | 0.00614 | -0.067 | 62.346
0.5 | 0.447 | 0.00627 | -0.068 | 71.23
1 | 0.511 | 0.00633 | -0.069 | 80.669
1.5 | 0.574 | 0.00649 | -0.07 | 88.49
2 | 0.638 | 0.00661 | -0.071 | 96.612
2.5 | 0.702 | 0.00678 | -0.072 | 103.491
3 | 0.766 | 0.00687 | -0.073 | 111.378
3.5 | 0.826 | 0.00705 | -0.074 | 117.205
4 | 0.889 | 0.0069 | -0.075 | 128.955
4.5 | 0.952 | 0.00708 | -0.076 | 134.431
5 | 1.014 | 0.00742 | -0.077 | 136.559
5.5 | 1.075 | 0.00743 | -0.078 | 144.702
6 | 1.134 | 0.00835 | -0.079 | 135.857
6.5 | 1.193 | 0.0092 | -0.08 | 129.692
7 | 1.249 | 0.01017 | -0.081 | 122.847
7.5 | 1.302 | 0.0118 | -0.082 | 110.403
8 | 1.354 | 0.01253 | -0.083 | 108.035
8.5 | 1.401 | 0.0142 | -0.084 | 98.688
9 | 1.415 | 0.01621 | -0.083 | 87.296
9.5 | 1.451 | 0.01715 | -0.084 | 84.57
10 | 1.481 | 0.01819 | -0.085 | 81.44
10.5 | 1.507 | 0.01925 | -0.085 | 78.274
11 | 1.527 | 0.02052 | -0.086 | 74.41
11.5 | 1.54 | 0.0219 | -0.086 | 70.337
12 | 1.547 | 0.0235 | -0.087 | 65.832
12.5 | 1.548 | 0.02515 | -0.087 | 61.53
13 | 1.541 | 0.02716 | -0.088 | 56.726
13.5 | 1.527 | 0.02925 | -0.088 | 52.187
14 | 1.506 | 0.03149 | -0.089 | 47.825
14.5 | 1.477 | 0.03414 | -0.089 | 43.281
15 | 1.442 | 0.03679 | -0.09 | 39.19
15.5 | 1.381 | 0.04013 | -0.09 | 34.422
16 | 1.313 | 0.04352 | -0.09 | 30.161
16.5 | 1.233 | 0.04864 | -0.09 | 25.361
17 | 1.146 | 0.05512 | -0.09 | 20.788
17.5 | 1.048 | 0.06518 | -0.089 | 16.08

## 70. Re 4M Mach 0.25 (2)
BIGFOIL.COM POLAR EXPORT
GA 35A415
GA 35A415 |  |  |  | Cl Max: | 1.636 | at alpha= | 17 | deg
XFOIL ncrit=9 |  |  |  | L/D Max: | 178.659 | at alpha= | 5 | deg
Re: | 4000000 |  |  | Cd Min: | 0.11365 | at alpha= | -15.5 | deg
Mach: | 0.25 |  |  | Cl=0 at alpha= | -3.0493 | deg
|  |  |  | @ Cl=0.1, Cd= | 0.0061065
|  |  |  | @ Cl=0.4, Cd= | 0.0048474
|  |  |  | @ Cl=0.6, Cd= | 0.0045772
alpha (deg) | Cl | Cd | Cm | Cl/Cd
-15.5 | -0.6928 | 0.11365 | -0.035 | -6.0959
-15 | -0.8279 | 0.08364 | -0.0521 | -9.8984
-14.5 | -0.941 | 0.05641 | -0.0692 | -16.6814
-14 | -0.9858 | 0.04113 | -0.0822 | -23.9679
-13.5 | -1.007 | 0.03181 | -0.0889 | -31.6567
-13 | -1.0155 | 0.02639 | -0.0885 | -38.4805
-12.5 | -1.0121 | 0.02274 | -0.0841 | -44.5075
-12 | -0.9855 | 0.01986 | -0.0809 | -49.6224
-11.5 | -0.9473 | 0.01766 | -0.0784 | -53.641
-11 | -0.9022 | 0.01595 | -0.0763 | -56.5643
-10 | -0.7996 | 0.01357 | -0.0733 | -58.9241
-9.5 | -0.7457 | 0.01263 | -0.0721 | -59.042
-9 | -0.6946 | 0.01129 | -0.0706 | -61.5235
-8.5 | -0.6389 | 0.01051 | -0.0697 | -60.7897
-8 | -0.5817 | 0.00992 | -0.069 | -58.6391
-7.5 | -0.5238 | 0.00941 | -0.0685 | -55.6642
-7 | -0.4655 | 0.00898 | -0.0681 | -51.8374
-6.5 | -0.407 | 0.00856 | -0.0679 | -47.5467
-6 | -0.3487 | 0.00817 | -0.0676 | -42.6805
-5.5 | -0.2896 | 0.00789 | -0.0675 | -36.7047
-5 | -0.2306 | 0.00757 | -0.0675 | -30.4624
-4.5 | -0.1715 | 0.00732 | -0.0676 | -23.429
-4 | -0.112 | 0.00707 | -0.0677 | -15.8416
-3.5 | -0.0527 | 0.00689 | -0.0679 | -7.6488
-2 | 0.1227 | 0.00599 | -0.0684 | 20.4841
-1.5 | 0.1798 | 0.00553 | -0.0685 | 32.5136
-1 | 0.2366 | 0.00514 | -0.0685 | 46.0311
-0.5 | 0.295 | 0.00493 | -0.0687 | 59.8377
0 | 0.3552 | 0.00487 | -0.0693 | 72.9363
0.5 | 0.4146 | 0.00484 | -0.0697 | 85.6612
1 | 0.4746 | 0.00475 | -0.0702 | 99.9158
1.5 | 0.5326 | 0.00464 | -0.0704 | 114.7845
2 | 0.5916 | 0.00458 | -0.0708 | 129.1703
2.5 | 0.6505 | 0.00456 | -0.0711 | 142.6535
3 | 0.709 | 0.00459 | -0.0713 | 154.4662
3.5 | 0.7666 | 0.00467 | -0.0714 | 164.1542
4 | 0.8227 | 0.0048 | -0.0711 | 171.3958
4.5 | 0.8783 | 0.00496 | -0.0707 | 177.0766
5 | 0.9326 | 0.00522 | -0.07 | 178.659
5.5 | 0.9875 | 0.0057 | -0.0696 | 173.2456
6 | 1.0429 | 0.00671 | -0.0698 | 155.4247
6.5 | 1.0988 | 0.008 | -0.0706 | 137.35
7 | 1.1459 | 0.00898 | -0.0691 | 127.6058
7.5 | 1.1829 | 0.00978 | -0.0654 | 120.9509
8 | 1.2239 | 0.01059 | -0.0626 | 115.5713
8.5 | 1.2604 | 0.01147 | -0.059 | 109.8867
9 | 1.2938 | 0.01248 | -0.0552 | 103.6699
9.5 | 1.3266 | 0.01369 | -0.0518 | 96.9028
10 | 1.3599 | 0.01506 | -0.0489 | 90.2988
10.5 | 1.3916 | 0.0167 | -0.0463 | 83.3293
11 | 1.4234 | 0.01851 | -0.044 | 76.899
11.5 | 1.453 | 0.02058 | -0.0418 | 70.6025
12 | 1.4821 | 0.02278 | -0.0398 | 65.0615
12.5 | 1.5055 | 0.02542 | -0.0375 | 59.225
13 | 1.5296 | 0.02807 | -0.0354 | 54.4923
13.5 | 1.5511 | 0.03093 | -0.0333 | 50.1487
14 | 1.5687 | 0.03422 | -0.0312 | 45.8416
14.5 | 1.5822 | 0.03798 | -0.0291 | 41.6588
15 | 1.5956 | 0.04188 | -0.0273 | 38.0993
15.5 | 1.6099 | 0.04586 | -0.0258 | 35.1047
16 | 1.6211 | 0.05025 | -0.0245 | 32.2607
16.5 | 1.6299 | 0.05496 | -0.0233 | 29.6561
17 | 1.636 | 0.06007 | -0.0224 | 27.2349
17.5 | 1.6355 | 0.066 | -0.0218 | 24.7803
18 | 1.6268 | 0.07302 | -0.0215 | 22.2788
18.5 | 1.6258 | 0.07933 | -0.0216 | 20.4941
19 | 1.6216 | 0.08623 | -0.0222 | 18.8055
19.5 | 1.6149 | 0.0935 | -0.0231 | 17.2717
20 | 1.6028 | 0.10167 | -0.0247 | 15.7647

## 71. Re 4M Mach 0.50 (1)
BIGFOIL.COM POLAR EXPORT
GA 35A415
GA 35A415 |  |  |  | Cl Max: | 1.417 | at alpha= | 8.5 | deg
JavaFoil+Calcfoil stall+Eppler ext transition |  |  |  | L/D Max: | 133.442 | at alpha= | 5 | deg
Re: | 4000000 |  |  | Cd Min: | 0.0062 | at alpha= | -1 | deg
Mach: | 0.5 |  |  | Cl=0 at alpha= | -3 | deg
|  |  |  | @ Cl=0.1, Cd= | 0.0068763
|  |  |  | @ Cl=0.4, Cd= | 0.0064597
|  |  |  | @ Cl=0.6, Cd= | 0.0068149
alpha (deg) | Cl | Cd | Cm | Cl/Cd
-20 | -0.958 | 0.16643 | -0.021 | -5.755
-19.5 | -0.93 | 0.15785 | -0.021 | -5.893
-19 | -0.903 | 0.15334 | -0.021 | -5.887
-18.5 | -0.875 | 0.14999 | -0.022 | -5.836
-18 | -0.848 | 0.14806 | -0.022 | -5.727
-17.5 | -0.822 | 0.14513 | -0.023 | -5.665
-17 | -0.795 | 0.13741 | -0.024 | -5.783
-16.5 | -0.766 | 0.13271 | -0.024 | -5.775
-16 | -0.737 | 0.12707 | -0.024 | -5.803
-15.5 | -0.708 | 0.12216 | -0.024 | -5.793
-15 | -0.68 | 0.11823 | -0.024 | -5.749
-14.5 | -0.652 | 0.11248 | -0.024 | -5.796
-14 | -0.624 | 0.10938 | -0.025 | -5.704
-13.5 | -0.596 | 0.10381 | -0.025 | -5.74
-13 | -0.568 | 0.1043 | -0.026 | -5.448
-12.5 | -0.54 | 0.09775 | -0.026 | -5.524
-12 | -0.51 | 0.09172 | -0.024 | -5.557
-11.5 | -0.482 | 0.08881 | -0.024 | -5.424
-11 | -0.454 | 0.0857 | -0.025 | -5.294
-10.5 | -0.426 | 0.0832 | -0.025 | -5.116
-10 | -0.398 | 0.07951 | -0.026 | -5
-9.5 | -0.369 | 0.06711 | -0.026 | -5.504
-9 | -0.344 | 0.05644 | -0.032 | -6.1
-8.5 | -0.36 | 0.01968 | -0.052 | -18.313
-8 | -0.287 | 0.05104 | -0.032 | -5.618
-7.5 | -0.315 | 0.01173 | -0.059 | -26.883
-7 | -0.281 | 0.01133 | -0.06 | -24.756
-6.5 | -0.386 | 0.01015 | -0.061 | -38.03
-6 | -0.368 | 0.00955 | -0.062 | -38.555
-5.5 | -0.324 | 0.00894 | -0.063 | -36.172
-5 | -0.267 | 0.00852 | -0.064 | -31.371
-4.5 | -0.205 | 0.00818 | -0.065 | -25.004
-4 | -0.138 | 0.00851 | -0.066 | -16.26
-3.5 | -0.07 | 0.0081 | -0.068 | -8.627
-3 | 0 | 0.00798 | -0.069 | -0.015
-2.5 | 0.07 | 0.00732 | -0.07 | 9.598
-2 | 0.141 | 0.00627 | -0.071 | 22.514
-1.5 | 0.212 | 0.00623 | -0.072 | 34.061
-1 | 0.283 | 0.0062 | -0.073 | 45.67
-0.5 | 0.354 | 0.00641 | -0.074 | 55.274
0 | 0.428 | 0.00649 | -0.075 | 65.991
0.5 | 0.5 | 0.00658 | -0.077 | 75.899
1 | 0.571 | 0.00677 | -0.078 | 84.28
1.5 | 0.642 | 0.00688 | -0.079 | 93.308
2 | 0.714 | 0.00711 | -0.08 | 100.406
2.5 | 0.785 | 0.00731 | -0.081 | 107.406
3 | 0.856 | 0.00753 | -0.082 | 113.684
3.5 | 0.922 | 0.00772 | -0.083 | 119.509
4 | 0.992 | 0.00795 | -0.084 | 124.891
4.5 | 1.062 | 0.00805 | -0.085 | 131.925
5 | 1.13 | 0.00847 | -0.087 | 133.442
5.5 | 1.197 | 0.00933 | -0.088 | 128.314
6 | 1.26 | 0.01085 | -0.089 | 116.084
6.5 | 1.32 | 0.01275 | -0.09 | 103.515
7 | 1.344 | 0.01495 | -0.089 | 89.877
7.5 | 1.382 | 0.0166 | -0.089 | 83.26
8 | 1.406 | 0.01975 | -0.09 | 71.189
8.5 | 1.417 | 0.02138 | -0.09 | 66.313
9 | 1.4 | 0.02312 | -0.091 | 60.536
9.5 | 1.318 | 0.02592 | -0.091 | 50.837
10 | 0.871 | 0.02913 | -0.092 | 29.884
10.5 | 0.902 | 0.0303 | -0.093 | 29.766
11 | 0.931 | 0.03293 | -0.093 | 28.278
11.5 | 0.955 | 0.03823 | -0.093 | 24.985
12 | 0.849 | 0.09123 | -0.048 | 9.306
12.5 | 0.881 | 0.09678 | -0.054 | 9.099
13 | 0.936 | 0.09143 | -0.072 | 10.239
13.5 | 0.944 | 0.11085 | -0.063 | 8.517

## 72. Re 4M Mach 0.50 (2)
BIGFOIL.COM POLAR EXPORT
GA 35A415
GA 35A415 |  |  |  | Cl Max: | 1.4644 | at alpha= | 12.5 | deg
XFOIL ncrit=9 |  |  |  | L/D Max: | 183.388 | at alpha= | 4.5 | deg
Re: | 4000000 |  |  | Cd Min: | 0.21377 | at alpha= | -17.5 | deg
Mach: | 0.5 |  |  | Cl=0 at alpha= | -3.0678 | deg
|  |  |  | @ Cl=0.1, Cd= | 0.0066109
|  |  |  | @ Cl=0.4, Cd= | 0.00515
|  |  |  | @ Cl=0.6, Cd= | 0.0050275
alpha (deg) | Cl | Cd | Cm | Cl/Cd
-17.5 | -0.5252 | 0.21377 | 0.0041 | -2.4568
-17 | -0.5068 | 0.20793 | 0.0014 | -2.4374
-16.5 | -0.4847 | 0.20095 | -0.0029 | -2.412
-16 | -0.4633 | 0.19344 | -0.0073 | -2.3951
-15 | -0.2432 | 0.14285 | -0.0404 | -1.7025
-14.5 | -0.4132 | 0.16666 | -0.0207 | -2.4793
-14 | -0.3953 | 0.15904 | -0.0247 | -2.4855
-13.5 | -0.3794 | 0.15099 | -0.0287 | -2.5127
-13 | -0.3666 | 0.1425 | -0.0327 | -2.5726
-12.5 | -0.3568 | 0.13353 | -0.0368 | -2.6721
-12 | -0.3506 | 0.12424 | -0.0409 | -2.822
-11.5 | -0.3489 | 0.11434 | -0.0454 | -3.0514
-11 | -0.3547 | 0.10356 | -0.0505 | -3.4251
-10.5 | -0.3671 | 0.09231 | -0.0562 | -3.9768
-10 | -0.3869 | 0.08036 | -0.0633 | -4.8146
-9.5 | -0.4026 | 0.06921 | -0.0705 | -5.8171
-9 | -0.4219 | 0.05599 | -0.0806 | -7.5353
-8.5 | -0.4447 | 0.04109 | -0.0962 | -10.8226
-8 | -0.4733 | 0.03184 | -0.1022 | -14.8649
-7.5 | -0.4939 | 0.02409 | -0.0992 | -20.5023
-7 | -0.4946 | 0.01626 | -0.0941 | -30.4182
-6.5 | -0.4586 | 0.01182 | -0.0889 | -38.7986
-6 | -0.3996 | 0.01003 | -0.0854 | -39.8405
-5.5 | -0.335 | 0.00897 | -0.0829 | -37.3467
-5 | -0.2665 | 0.00835 | -0.0813 | -31.9162
-4 | -0.1283 | 0.00755 | -0.0793 | -16.9934
-3.5 | -0.0593 | 0.00728 | -0.0788 | -8.1456
-3 | 0.0093 | 0.00703 | -0.0785 | 1.3229
-2.5 | 0.0773 | 0.00672 | -0.0783 | 11.503
-2 | 0.1439 | 0.0064 | -0.0781 | 22.4844
-1.5 | 0.2093 | 0.00596 | -0.0779 | 35.1174
-1 | 0.2732 | 0.00544 | -0.0776 | 50.2206
-0.5 | 0.3389 | 0.00519 | -0.0775 | 65.2987
0.5 | 0.4762 | 0.0051 | -0.0784 | 93.3725
1 | 0.5451 | 0.00506 | -0.0789 | 107.7273
1.5 | 0.6126 | 0.00502 | -0.0792 | 122.0319
2 | 0.6808 | 0.00497 | -0.0795 | 136.9819
2.5 | 0.7482 | 0.00499 | -0.0795 | 149.9399
3 | 0.8158 | 0.00504 | -0.0795 | 161.8651
3.5 | 0.883 | 0.00513 | -0.0793 | 172.1248
4 | 0.9476 | 0.00534 | -0.0785 | 177.4532
4.5 | 1.0123 | 0.00552 | -0.0774 | 183.3877
5 | 1.0732 | 0.00588 | -0.0755 | 182.517
5.5 | 1.1327 | 0.00652 | -0.0734 | 173.727
6 | 1.1905 | 0.00813 | -0.0722 | 146.433
6.5 | 1.2102 | 0.00974 | -0.0638 | 124.2505
7 | 1.2345 | 0.01144 | -0.0569 | 107.9108
7.5 | 1.2627 | 0.01362 | -0.0519 | 92.7093
8 | 1.2937 | 0.01617 | -0.0481 | 80.0062
8.5 | 1.3215 | 0.01914 | -0.0445 | 69.0439
9 | 1.3438 | 0.02253 | -0.0407 | 59.6449
9.5 | 1.3658 | 0.02599 | -0.0369 | 52.551
10 | 1.3879 | 0.02952 | -0.0332 | 47.0156
10.5 | 1.4098 | 0.03319 | -0.0297 | 42.4766
11 | 1.4278 | 0.03732 | -0.0262 | 38.2583
11.5 | 1.4454 | 0.04171 | -0.023 | 34.6536
12 | 1.4583 | 0.04659 | -0.0199 | 31.3007
12.5 | 1.4644 | 0.05223 | -0.0171 | 28.0375
13 | 1.4629 | 0.05869 | -0.0147 | 24.9259
13.5 | 1.4522 | 0.06621 | -0.013 | 21.9332
14 | 1.4348 | 0.0747 | -0.0121 | 19.2075
14.5 | 1.4109 | 0.08412 | -0.0122 | 16.7725
15 | 1.3833 | 0.09434 | -0.0135 | 14.6629
15.5 | 1.353 | 0.10539 | -0.0161 | 12.838
16 | 1.3218 | 0.11709 | -0.0201 | 11.2888
16.5 | 1.292 | 0.12935 | -0.0253 | 9.9884
17 | 1.2641 | 0.14198 | -0.0318 | 8.9034
17.5 | 1.2392 | 0.15499 | -0.0392 | 7.9954

## 73. Re 5M Mach 0.00 (1)
BIGFOIL.COM POLAR EXPORT
GA 35A415
GA 35A415 |  |  |  | Cl Max: | 1.623 | at alpha= | 14.5 | deg
JavaFoil+Calcfoil stall+Eppler ext transition |  |  |  | L/D Max: | 141.444 | at alpha= | 5.5 | deg
Re: | 5000000 |  |  | Cd Min: | 0.00586 | at alpha= | -1.5 | deg
Mach: | 0 |  |  | Cl=0 at alpha= | -3 | deg
|  |  |  | @ Cl=0.1, Cd= | 0.0060323
|  |  |  | @ Cl=0.4, Cd= | 0.0060447
|  |  |  | @ Cl=0.6, Cd= | 0.0063606
alpha (deg) | Cl | Cd | Cm | Cl/Cd
-16.5 | -0.639 | 0.10852 | -0.022 | -5.888
-16 | -0.651 | 0.10161 | -0.023 | -6.403
-15.5 | -0.657 | 0.09902 | -0.023 | -6.637
-15 | -0.666 | 0.09237 | -0.024 | -7.207
-14.5 | -0.675 | 0.08378 | -0.026 | -8.051
-14 | -0.68 | 0.07669 | -0.027 | -8.87
-13.5 | -0.686 | 0.06802 | -0.029 | -10.086
-13 | -0.705 | 0.04934 | -0.033 | -14.298
-12.5 | -0.754 | 0.02253 | -0.039 | -33.468
-12 | -0.755 | 0.01852 | -0.041 | -40.77
-11.5 | -0.76 | 0.01402 | -0.043 | -54.182
-11 | -0.753 | 0.01278 | -0.044 | -58.941
-10.5 | -0.73 | 0.0113 | -0.045 | -64.648
-10 | -0.703 | 0.01064 | -0.046 | -66.056
-9.5 | -0.671 | 0.01065 | -0.047 | -63.05
-9 | -0.636 | 0.01018 | -0.048 | -62.417
-8.5 | -0.596 | 0.00989 | -0.049 | -60.258
-8 | -0.553 | 0.00898 | -0.05 | -61.603
-7.5 | -0.507 | 0.00878 | -0.051 | -57.747
-7 | -0.458 | 0.00851 | -0.052 | -53.817
-6.5 | -0.406 | 0.00821 | -0.053 | -49.484
-6 | -0.352 | 0.00793 | -0.054 | -44.424
-5.5 | -0.297 | 0.00815 | -0.055 | -36.404
-5 | -0.239 | 0.00791 | -0.056 | -30.257
-4.5 | -0.181 | 0.00775 | -0.057 | -23.324
-4 | -0.121 | 0.00742 | -0.058 | -16.333
-3.5 | -0.061 | 0.00733 | -0.059 | -8.315
-3 | 0 | 0.0069 | -0.06 | -0.015
-2.5 | 0.061 | 0.00632 | -0.06 | 9.662
-2 | 0.122 | 0.00587 | -0.061 | 20.866
-1.5 | 0.184 | 0.00586 | -0.062 | 31.394
-1 | 0.245 | 0.00593 | -0.063 | 41.382
-0.5 | 0.307 | 0.00599 | -0.064 | 51.227
0 | 0.371 | 0.00604 | -0.065 | 61.379
0.5 | 0.433 | 0.00605 | -0.066 | 71.479
1 | 0.494 | 0.00622 | -0.067 | 79.546
1.5 | 0.556 | 0.00624 | -0.068 | 89.117
2 | 0.618 | 0.00641 | -0.069 | 96.376
2.5 | 0.68 | 0.00654 | -0.07 | 103.967
3 | 0.741 | 0.00671 | -0.071 | 110.412
3.5 | 0.8 | 0.00675 | -0.072 | 118.535
4 | 0.861 | 0.00692 | -0.073 | 124.43
4.5 | 0.922 | 0.00696 | -0.074 | 132.53
5 | 0.982 | 0.00718 | -0.075 | 136.747
5.5 | 1.042 | 0.00737 | -0.076 | 141.444
6 | 1.1 | 0.00823 | -0.077 | 133.652
6.5 | 1.157 | 0.00888 | -0.078 | 130.244
7 | 1.212 | 0.01028 | -0.079 | 117.977
7.5 | 1.266 | 0.01093 | -0.08 | 115.829
8 | 1.318 | 0.01168 | -0.081 | 112.826
8.5 | 1.367 | 0.01204 | -0.082 | 113.564
9 | 1.414 | 0.01366 | -0.082 | 103.473
9.5 | 1.458 | 0.01428 | -0.083 | 102.108
10 | 1.499 | 0.01487 | -0.084 | 100.829
10.5 | 1.503 | 0.01671 | -0.083 | 89.98
11 | 1.533 | 0.01765 | -0.084 | 86.831
11.5 | 1.558 | 0.01869 | -0.085 | 83.354
12 | 1.58 | 0.01975 | -0.085 | 79.963
12.5 | 1.597 | 0.02101 | -0.086 | 76.003
13 | 1.61 | 0.02229 | -0.086 | 72.207
13.5 | 1.618 | 0.02394 | -0.087 | 67.573
14 | 1.622 | 0.02548 | -0.087 | 63.683
14.5 | 1.623 | 0.02709 | -0.088 | 59.928
15 | 1.619 | 0.02908 | -0.088 | 55.674
15.5 | 1.601 | 0.0312 | -0.089 | 51.322
16 | 1.579 | 0.03342 | -0.089 | 47.26
16.5 | 1.553 | 0.03568 | -0.09 | 43.519
17 | 1.522 | 0.03837 | -0.09 | 39.679
17.5 | 1.489 | 0.04112 | -0.09 | 36.203
18 | 1.452 | 0.04375 | -0.091 | 33.201
18.5 | 1.413 | 0.04701 | -0.091 | 30.061
19 | 1.371 | 0.0509 | -0.091 | 26.936
19.5 | 1.328 | 0.05491 | -0.092 | 24.182

## 74. Re 5M Mach 0.00 (2)
BIGFOIL.COM POLAR EXPORT
GA 35A415
GA 35A415 |  |  |  | Cl Max: | 1.7439 | at alpha= | 20 | deg
XFOIL ncrit=9 |  |  |  | L/D Max: | 176.811 | at alpha= | 5 | deg
Re: | 5000000 |  |  | Cd Min: | 0.15876 | at alpha= | -20 | deg
Mach: | 0 |  |  | Cl=0 at alpha= | -3.0502 | deg
|  |  |  | @ Cl=0.1, Cd= | 0.0058386
|  |  |  | @ Cl=0.4, Cd= | 0.0045901
|  |  |  | @ Cl=0.6, Cd= | 0.0043847
alpha (deg) | Cl | Cd | Cm | Cl/Cd
-20 | -0.817 | 0.15876 | -0.0049 | -5.1461
-19.5 | -1.0168 | 0.11089 | -0.0319 | -9.1694
-19 | -1.2346 | 0.06627 | -0.0577 | -18.6298
-18.5 | -1.3085 | 0.04821 | -0.0693 | -27.1417
-18 | -1.3297 | 0.03857 | -0.0755 | -34.475
-17.5 | -1.3326 | 0.03223 | -0.0788 | -41.3466
-17 | -1.3246 | 0.02798 | -0.0798 | -47.341
-16.5 | -1.3356 | 0.0232 | -0.0778 | -57.569
-16 | -1.3269 | 0.02039 | -0.0743 | -65.076
-15.5 | -1.3016 | 0.01903 | -0.0708 | -68.3973
-15 | -1.2638 | 0.01795 | -0.0691 | -70.4067
-14.5 | -1.2216 | 0.01699 | -0.0679 | -71.9011
-14 | -1.1769 | 0.0161 | -0.0669 | -73.0994
-13.5 | -1.1304 | 0.01527 | -0.0661 | -74.0275
-13 | -1.0826 | 0.01449 | -0.0654 | -74.7136
-12.5 | -1.0335 | 0.01375 | -0.0648 | -75.1636
-12 | -0.9833 | 0.01306 | -0.0644 | -75.291
-11.5 | -0.9323 | 0.01243 | -0.064 | -75.004
-11 | -0.8804 | 0.01183 | -0.0637 | -74.421
-10.5 | -0.8278 | 0.01128 | -0.0635 | -73.3865
-10 | -0.7745 | 0.0108 | -0.0634 | -71.713
-9.5 | -0.7206 | 0.01032 | -0.0633 | -69.8256
-9 | -0.6675 | 0.00975 | -0.0631 | -68.4615
-8.5 | -0.6137 | 0.0092 | -0.0629 | -66.7065
-8 | -0.5588 | 0.00882 | -0.063 | -63.356
-7.5 | -0.5031 | 0.00848 | -0.0631 | -59.3278
-7 | -0.4472 | 0.0082 | -0.0633 | -54.5366
-6.5 | -0.3912 | 0.00788 | -0.0635 | -49.6447
-6 | -0.3353 | 0.00761 | -0.0636 | -44.0604
-5.5 | -0.2787 | 0.00734 | -0.0639 | -37.97
-5 | -0.2223 | 0.00711 | -0.0641 | -31.2658
-4.5 | -0.1653 | 0.00688 | -0.0644 | -24.0262
-4 | -0.1082 | 0.0067 | -0.0648 | -16.1493
-3.5 | -0.0511 | 0.00652 | -0.0652 | -7.8374
-3 | 0.0057 | 0.00628 | -0.0655 | 0.90764
-2.5 | 0.0623 | 0.00606 | -0.0658 | 10.2805
-2 | 0.1185 | 0.00573 | -0.0661 | 20.6806
-1.5 | 0.1739 | 0.00536 | -0.0662 | 32.444
-1 | 0.2288 | 0.005 | -0.0663 | 45.76
-0.5 | 0.2849 | 0.00471 | -0.0666 | 60.4883
0 | 0.3424 | 0.00465 | -0.0671 | 73.6344
0.5 | 0.4001 | 0.00459 | -0.0676 | 87.1678
1 | 0.4577 | 0.00455 | -0.0682 | 100.5934
1.5 | 0.5142 | 0.00446 | -0.0685 | 115.2915
2 | 0.5703 | 0.00439 | -0.0688 | 129.9089
2.5 | 0.6269 | 0.00438 | -0.0692 | 143.1279
3 | 0.6829 | 0.00442 | -0.0695 | 154.5023
3.5 | 0.7382 | 0.00453 | -0.0696 | 162.9581
4 | 0.7928 | 0.00465 | -0.0697 | 170.4946
4.5 | 0.8458 | 0.00485 | -0.0694 | 174.3918
5 | 0.8982 | 0.00508 | -0.069 | 176.811
5.5 | 0.9465 | 0.0056 | -0.0679 | 169.0179
6 | 0.9932 | 0.00657 | -0.0668 | 151.172
7 | 1.1059 | 0.00835 | -0.0693 | 132.4431
7.5 | 1.1534 | 0.00903 | -0.0684 | 127.7298
8 | 1.1935 | 0.00967 | -0.066 | 123.423
8.5 | 1.2363 | 0.01033 | -0.0642 | 119.6805
9 | 1.2783 | 0.01103 | -0.0624 | 115.893
9.5 | 1.3176 | 0.01177 | -0.0602 | 111.9456
10 | 1.3525 | 0.01257 | -0.0573 | 107.5975
10.5 | 1.387 | 0.01346 | -0.0546 | 103.0461
11 | 1.4206 | 0.0145 | -0.0522 | 97.9724
11.5 | 1.4526 | 0.01575 | -0.0499 | 92.2286
12 | 1.4858 | 0.01703 | -0.0481 | 87.246
12.5 | 1.5148 | 0.0187 | -0.0461 | 81.0053
13 | 1.5446 | 0.0204 | -0.0445 | 75.7157
13.5 | 1.5729 | 0.02227 | -0.0429 | 70.6286
14 | 1.597 | 0.02449 | -0.0412 | 65.2103
14.5 | 1.6172 | 0.02706 | -0.0393 | 59.7635
15 | 1.6377 | 0.02964 | -0.0376 | 55.253
15.5 | 1.6577 | 0.03231 | -0.0361 | 51.3061
16 | 1.6758 | 0.03523 | -0.0347 | 47.5674
16.5 | 1.6912 | 0.0385 | -0.0334 | 43.9273
17 | 1.7035 | 0.04214 | -0.0321 | 40.4248
17.5 | 1.7133 | 0.04614 | -0.031 | 37.1326
18 | 1.719 | 0.0506 | -0.0299 | 33.9723
18.5 | 1.7289 | 0.05478 | -0.0293 | 31.5608
19 | 1.7367 | 0.05925 | -0.0288 | 29.3114
19.5 | 1.7415 | 0.06411 | -0.0285 | 27.1642
20 | 1.7439 | 0.06939 | -0.0284 | 25.1319

## 75. Re 5M Mach 0.10 (1)
BIGFOIL.COM POLAR EXPORT
GA 35A415
GA 35A415 |  |  |  | Cl Max: | 1.611 | at alpha= | 14 | deg
JavaFoil+Calcfoil stall+Eppler ext transition |  |  |  | L/D Max: | 140.389 | at alpha= | 5.5 | deg
Re: | 5000000 |  |  | Cd Min: | 0.00584 | at alpha= | -1.5 | deg
Mach: | 0.1 |  |  | Cl=0 at alpha= | -3 | deg
|  |  |  | @ Cl=0.1, Cd= | 0.006061
|  |  |  | @ Cl=0.4, Cd= | 0.0060605
|  |  |  | @ Cl=0.6, Cd= | 0.006376
alpha (deg) | Cl | Cd | Cm | Cl/Cd
-16.5 | -0.6 | 0.11076 | -0.021 | -5.421
-16 | -0.615 | 0.1035 | -0.023 | -5.944
-15.5 | -0.625 | 0.10095 | -0.022 | -6.192
-15 | -0.637 | 0.09434 | -0.024 | -6.749
-14.5 | -0.647 | 0.08732 | -0.025 | -7.405
-14 | -0.656 | 0.07975 | -0.026 | -8.22
-13.5 | -0.662 | 0.07233 | -0.028 | -9.157
-13 | -0.671 | 0.06177 | -0.03 | -10.86
-12.5 | -0.723 | 0.02849 | -0.038 | -25.371
-12 | -0.726 | 0.0235 | -0.04 | -30.902
-11.5 | -0.744 | 0.01513 | -0.043 | -49.157
-11 | -0.74 | 0.01331 | -0.044 | -55.552
-10.5 | -0.725 | 0.0115 | -0.046 | -63.067
-10 | -0.699 | 0.01074 | -0.047 | -65.09
-9.5 | -0.669 | 0.01073 | -0.047 | -62.363
-9 | -0.634 | 0.01025 | -0.048 | -61.893
-8.5 | -0.596 | 0.00987 | -0.049 | -60.367
-8 | -0.554 | 0.00894 | -0.05 | -61.899
-7.5 | -0.508 | 0.00887 | -0.051 | -57.29
-7 | -0.459 | 0.00859 | -0.052 | -53.437
-6.5 | -0.408 | 0.00829 | -0.053 | -49.153
-6 | -0.354 | 0.00798 | -0.054 | -44.317
-5.5 | -0.298 | 0.00814 | -0.055 | -36.6
-5 | -0.24 | 0.00798 | -0.056 | -30.126
-4.5 | -0.182 | 0.0078 | -0.057 | -23.282
-4 | -0.122 | 0.0074 | -0.058 | -16.461
-3.5 | -0.061 | 0.00726 | -0.059 | -8.435
-3 | 0 | 0.00687 | -0.06 | -0.015
-2.5 | 0.061 | 0.0063 | -0.061 | 9.741
-2 | 0.123 | 0.00592 | -0.062 | 20.768
-1.5 | 0.185 | 0.00584 | -0.063 | 31.657
-1 | 0.247 | 0.00598 | -0.064 | 41.223
-0.5 | 0.308 | 0.00597 | -0.065 | 51.628
0 | 0.373 | 0.00603 | -0.066 | 61.805
0.5 | 0.435 | 0.0061 | -0.067 | 71.284
1 | 0.497 | 0.00614 | -0.068 | 80.891
1.5 | 0.559 | 0.00629 | -0.069 | 88.819
2 | 0.621 | 0.00642 | -0.07 | 96.689
2.5 | 0.683 | 0.00653 | -0.071 | 104.566
3 | 0.745 | 0.00665 | -0.072 | 112.013
3.5 | 0.804 | 0.00684 | -0.072 | 117.648
4 | 0.866 | 0.00701 | -0.073 | 123.516
4.5 | 0.927 | 0.00695 | -0.074 | 133.364
5 | 0.987 | 0.00717 | -0.075 | 137.671
5.5 | 1.047 | 0.00746 | -0.076 | 140.389
6 | 1.105 | 0.00832 | -0.077 | 132.843
6.5 | 1.162 | 0.00898 | -0.078 | 129.474
7 | 1.218 | 0.01036 | -0.079 | 117.596
7.5 | 1.272 | 0.01103 | -0.08 | 115.275
8 | 1.323 | 0.01177 | -0.081 | 112.467
8.5 | 1.372 | 0.01217 | -0.082 | 112.79
9 | 1.419 | 0.01379 | -0.083 | 102.935
9.5 | 1.463 | 0.01441 | -0.084 | 101.517
10 | 1.503 | 0.01509 | -0.085 | 99.621
10.5 | 1.505 | 0.01695 | -0.084 | 88.819
11 | 1.534 | 0.01793 | -0.084 | 85.554
11.5 | 1.558 | 0.019 | -0.085 | 81.963
12 | 1.577 | 0.02011 | -0.085 | 78.435
12.5 | 1.593 | 0.02141 | -0.086 | 74.381
13 | 1.603 | 0.02283 | -0.087 | 70.213
13.5 | 1.609 | 0.02447 | -0.087 | 65.757
14 | 1.611 | 0.02606 | -0.088 | 61.812
14.5 | 1.609 | 0.02774 | -0.088 | 57.984
15 | 1.601 | 0.02986 | -0.089 | 53.602
15.5 | 1.579 | 0.03189 | -0.089 | 49.515
16 | 1.552 | 0.03437 | -0.089 | 45.148
16.5 | 1.52 | 0.03693 | -0.09 | 41.16
17 | 1.485 | 0.03962 | -0.09 | 37.467
17.5 | 1.445 | 0.0428 | -0.091 | 33.754
18 | 1.403 | 0.04546 | -0.091 | 30.872
18.5 | 1.358 | 0.04932 | -0.091 | 27.53
19 | 1.31 | 0.05332 | -0.091 | 24.575

## 76. Re 5M Mach 0.10 (2)
BIGFOIL.COM POLAR EXPORT
GA 35A415
GA 35A415 |  |  |  | Cl Max: | 1.7335 | at alpha= | 20 | deg
XFOIL ncrit=9 |  |  |  | L/D Max: | 176.888 | at alpha= | 5 | deg
Re: | 5000000 |  |  | Cd Min: | 0.16058 | at alpha= | -19.5 | deg
Mach: | 0.1 |  |  | Cl=0 at alpha= | -3.0515 | deg
|  |  |  | @ Cl=0.1, Cd= | 0.0058525
|  |  |  | @ Cl=0.4, Cd= | 0.0046027
|  |  |  | @ Cl=0.6, Cd= | 0.0044
alpha (deg) | Cl | Cd | Cm | Cl/Cd
-19.5 | -0.7767 | 0.16058 | -0.0051 | -4.8368
-19 | -0.9506 | 0.11708 | -0.0297 | -8.1192
-18.5 | -1.0468 | 0.09267 | -0.0432 | -11.296
-18 | -1.2312 | 0.05507 | -0.0665 | -22.357
-17.5 | -1.2741 | 0.04178 | -0.0755 | -30.4955
-17 | -1.2843 | 0.03398 | -0.0804 | -37.7958
-16.5 | -1.2829 | 0.02871 | -0.0822 | -44.6848
-16 | -1.2821 | 0.02456 | -0.0812 | -52.2028
-15.5 | -1.2896 | 0.02095 | -0.0762 | -61.5561
-15 | -1.2652 | 0.01916 | -0.0728 | -66.0334
-14.5 | -1.2264 | 0.01791 | -0.0711 | -68.4757
-14 | -1.1832 | 0.01683 | -0.0697 | -70.303
-13.5 | -1.1373 | 0.0159 | -0.0686 | -71.5283
-13 | -1.0896 | 0.01502 | -0.0677 | -72.5433
-12.5 | -1.0406 | 0.0142 | -0.0669 | -73.2817
-12 | -0.9903 | 0.01344 | -0.0662 | -73.683
-11.5 | -0.9391 | 0.01275 | -0.0657 | -73.6549
-11 | -0.887 | 0.01209 | -0.0652 | -73.3664
-10.5 | -0.834 | 0.01149 | -0.0648 | -72.5849
-10 | -0.7803 | 0.01097 | -0.0646 | -71.1304
-9.5 | -0.726 | 0.01046 | -0.0644 | -69.4073
-9 | -0.6719 | 0.00995 | -0.0642 | -67.5276
-8.5 | -0.6181 | 0.00932 | -0.0638 | -66.3197
-8 | -0.5628 | 0.0089 | -0.0638 | -63.236
-7.5 | -0.5068 | 0.00854 | -0.0638 | -59.3443
-7 | -0.4504 | 0.00824 | -0.0639 | -54.6602
-6.5 | -0.3938 | 0.00794 | -0.0641 | -49.597
-6 | -0.3376 | 0.00764 | -0.0642 | -44.1885
-5.5 | -0.2805 | 0.00738 | -0.0644 | -38.0081
-4.5 | -0.1663 | 0.0069 | -0.0649 | -24.1014
-4 | -0.1089 | 0.00672 | -0.0652 | -16.2054
-3.5 | -0.0514 | 0.00654 | -0.0656 | -7.8593
-3 | 0.0059 | 0.00629 | -0.0659 | 0.938
-2.5 | 0.0627 | 0.00607 | -0.0662 | 10.3295
-2 | 0.1193 | 0.00574 | -0.0665 | 20.784
-1.5 | 0.1751 | 0.00537 | -0.0666 | 32.6071
-1 | 0.2303 | 0.00501 | -0.0667 | 45.9681
-0.5 | 0.2867 | 0.00472 | -0.067 | 60.7415
0 | 0.3445 | 0.00466 | -0.0675 | 73.927
0.5 | 0.4026 | 0.0046 | -0.068 | 87.5217
1 | 0.4605 | 0.00456 | -0.0685 | 100.9868
1.5 | 0.5175 | 0.00447 | -0.0689 | 115.7718
2 | 0.5739 | 0.0044 | -0.0692 | 130.4318
2.5 | 0.6308 | 0.0044 | -0.0695 | 143.3636
3 | 0.6872 | 0.00444 | -0.0698 | 154.7748
3.5 | 0.7429 | 0.00454 | -0.07 | 163.6344
4 | 0.7978 | 0.00467 | -0.07 | 170.8351
4.5 | 0.8512 | 0.00487 | -0.0697 | 174.7844
5 | 0.9039 | 0.00511 | -0.0693 | 176.8885
5.5 | 0.9524 | 0.00563 | -0.0681 | 169.1652
6 | 0.9993 | 0.0066 | -0.067 | 151.4091
6.5 | 1.0538 | 0.00757 | -0.0678 | 139.2074
7 | 1.1125 | 0.00842 | -0.0694 | 132.1259
7.5 | 1.1582 | 0.00911 | -0.068 | 127.135
8 | 1.1989 | 0.00978 | -0.0656 | 122.5869
8.5 | 1.2418 | 0.01045 | -0.0637 | 118.8325
9 | 1.2839 | 0.01116 | -0.0618 | 115.0448
9.5 | 1.3207 | 0.01195 | -0.059 | 110.5188
10 | 1.3559 | 0.01277 | -0.0561 | 106.1785
10.5 | 1.39 | 0.01375 | -0.0534 | 101.0909
11 | 1.4237 | 0.01487 | -0.051 | 95.7431
11.5 | 1.4561 | 0.01618 | -0.0488 | 89.9938
12 | 1.4884 | 0.01761 | -0.0469 | 84.5202
12.5 | 1.5168 | 0.01942 | -0.0449 | 78.105
13 | 1.547 | 0.02118 | -0.0433 | 73.0406
13.5 | 1.5743 | 0.0232 | -0.0416 | 67.8578
14 | 1.5971 | 0.02561 | -0.0398 | 62.3624
14.5 | 1.6163 | 0.02832 | -0.0378 | 57.0727
15 | 1.6374 | 0.03095 | -0.0362 | 52.9047
15.5 | 1.6561 | 0.03383 | -0.0346 | 48.9536
16 | 1.6732 | 0.03697 | -0.0331 | 45.2583
16.5 | 1.6878 | 0.0404 | -0.0318 | 41.7772
17 | 1.6992 | 0.04426 | -0.0305 | 38.3913
17.5 | 1.7062 | 0.04866 | -0.0294 | 35.0637
18 | 1.7133 | 0.05314 | -0.0285 | 32.2412
18.5 | 1.7224 | 0.05754 | -0.0279 | 29.934
19 | 1.7287 | 0.06226 | -0.0274 | 27.7658
19.5 | 1.733 | 0.06734 | -0.0271 | 25.7351
20 | 1.7335 | 0.07296 | -0.0272 | 23.7596

## 77. Re 5M Mach 0.25 (1)
BIGFOIL.COM POLAR EXPORT
GA 35A415
GA 35A415 |  |  |  | Cl Max: | 1.551 | at alpha= | 12 | deg
JavaFoil+Calcfoil stall+Eppler ext transition |  |  |  | L/D Max: | 137.365 | at alpha= | 5 | deg
Re: | 5000000 |  |  | Cd Min: | 0.00586 | at alpha= | -1.5 | deg
Mach: | 0.25 |  |  | Cl=0 at alpha= | -3 | deg
|  |  |  | @ Cl=0.1, Cd= | 0.0062259
|  |  |  | @ Cl=0.4, Cd= | 0.0061313
|  |  |  | @ Cl=0.6, Cd= | 0.0064469
alpha (deg) | Cl | Cd | Cm | Cl/Cd
-15 | -0.378 | 0.10326 | -0.022 | -3.665
-14.5 | -0.418 | 0.0991 | -0.022 | -4.217
-14 | -0.454 | 0.09288 | -0.023 | -4.887
-13.5 | -0.486 | 0.08646 | -0.024 | -5.615
-13 | -0.512 | 0.08086 | -0.025 | -6.335
-12.5 | -0.539 | 0.07072 | -0.029 | -7.617
-12 | -0.562 | 0.06 | -0.032 | -9.368
-11.5 | -0.602 | 0.0369 | -0.038 | -16.308
-11 | -0.595 | 0.04075 | -0.037 | -14.611
-10.5 | -0.655 | 0.01554 | -0.045 | -42.158
-10 | -0.664 | 0.01162 | -0.048 | -57.184
-9.5 | -0.646 | 0.01138 | -0.049 | -56.814
-9 | -0.621 | 0.01082 | -0.05 | -57.429
-8.5 | -0.59 | 0.01033 | -0.051 | -57.143
-8 | -0.553 | 0.00929 | -0.052 | -59.563
-7.5 | -0.511 | 0.00918 | -0.053 | -55.696
-7 | -0.465 | 0.00874 | -0.054 | -53.133
-6.5 | -0.414 | 0.00844 | -0.055 | -49.074
-6 | -0.361 | 0.00813 | -0.056 | -44.373
-5.5 | -0.304 | 0.00792 | -0.057 | -38.446
-5 | -0.246 | 0.00808 | -0.057 | -30.457
-4.5 | -0.186 | 0.0079 | -0.058 | -23.558
-4 | -0.125 | 0.00766 | -0.059 | -16.321
-3.5 | -0.063 | 0.00735 | -0.06 | -8.554
-3 | 0 | 0.00708 | -0.061 | -0.015
-2.5 | 0.063 | 0.00659 | -0.062 | 9.566
-2 | 0.126 | 0.00597 | -0.063 | 21.175
-1.5 | 0.19 | 0.00586 | -0.064 | 32.413
-1 | 0.253 | 0.00602 | -0.065 | 42.111
-0.5 | 0.317 | 0.00601 | -0.066 | 52.693
0 | 0.383 | 0.00611 | -0.067 | 62.645
0.5 | 0.447 | 0.00619 | -0.068 | 72.207
1 | 0.511 | 0.00623 | -0.069 | 81.991
1.5 | 0.574 | 0.00639 | -0.07 | 89.879
2 | 0.638 | 0.00653 | -0.071 | 97.695
2.5 | 0.702 | 0.0067 | -0.072 | 104.797
3 | 0.766 | 0.00677 | -0.073 | 113.06
3.5 | 0.826 | 0.00693 | -0.074 | 119.157
4 | 0.889 | 0.00713 | -0.075 | 124.751
4.5 | 0.952 | 0.00714 | -0.076 | 133.326
5 | 1.014 | 0.00738 | -0.077 | 137.365
5.5 | 1.075 | 0.00792 | -0.078 | 135.73
6 | 1.134 | 0.0086 | -0.079 | 131.977
6.5 | 1.193 | 0.0094 | -0.08 | 126.871
7 | 1.249 | 0.01085 | -0.081 | 115.104
7.5 | 1.302 | 0.01156 | -0.082 | 112.668
8 | 1.354 | 0.01235 | -0.083 | 109.575
8.5 | 1.401 | 0.01368 | -0.084 | 102.463
9 | 1.446 | 0.01456 | -0.085 | 99.273
9.5 | 1.454 | 0.01641 | -0.084 | 88.596
10 | 1.485 | 0.01739 | -0.085 | 85.38
10.5 | 1.511 | 0.01839 | -0.085 | 82.139
11 | 1.53 | 0.01957 | -0.086 | 78.221
11.5 | 1.544 | 0.0209 | -0.087 | 73.899
12 | 1.551 | 0.02241 | -0.087 | 69.211
12.5 | 1.551 | 0.02398 | -0.088 | 64.694
13 | 1.544 | 0.02587 | -0.088 | 59.7
13.5 | 1.53 | 0.02785 | -0.089 | 54.953
14 | 1.509 | 0.03005 | -0.089 | 50.209
14.5 | 1.481 | 0.03255 | -0.09 | 45.484
15 | 1.445 | 0.03504 | -0.09 | 41.234
15.5 | 1.385 | 0.03816 | -0.09 | 36.286
16 | 1.316 | 0.04138 | -0.091 | 31.814
16.5 | 1.238 | 0.04613 | -0.091 | 26.828
17 | 1.152 | 0.05114 | -0.091 | 22.528

## 78. Re 5M Mach 0.25 (2)
BIGFOIL.COM POLAR EXPORT
GA 35A415
GA 35A415 |  |  |  | Cl Max: | 1.6746 | at alpha= | 18.5 | deg
XFOIL ncrit=9 |  |  |  | L/D Max: | 178.891 | at alpha= | 5 | deg
Re: | 5000000 |  |  | Cd Min: | 0.2127 | at alpha= | -18.5 | deg
Mach: | 0.25 |  |  | Cl=0 at alpha= | -3.0548 | deg
|  |  |  | @ Cl=0.1, Cd= | 0.0059575
|  |  |  | @ Cl=0.4, Cd= | 0.0046591
|  |  |  | @ Cl=0.6, Cd= | 0.00447
alpha (deg) | Cl | Cd | Cm | Cl/Cd
-18.5 | -0.5519 | 0.2127 | 0.0125 | -2.5947
-18 | -0.5358 | 0.20521 | 0.0083 | -2.611
-17.5 | -0.5213 | 0.19782 | 0.0041 | -2.6352
-16.5 | -0.6837 | 0.13274 | -0.0249 | -5.1507
-16 | -0.8119 | 0.10153 | -0.0431 | -7.9967
-15.5 | -0.9616 | 0.06986 | -0.0619 | -13.7647
-15 | -1.0324 | 0.05084 | -0.0752 | -20.3068
-14.5 | -1.0705 | 0.03761 | -0.0863 | -28.4632
-14 | -1.0892 | 0.02956 | -0.0907 | -36.8471
-13.5 | -1.0931 | 0.02493 | -0.089 | -43.8468
-13 | -1.0836 | 0.02177 | -0.0844 | -49.7749
-12.5 | -1.0535 | 0.01922 | -0.0813 | -54.8127
-12 | -1.0131 | 0.01725 | -0.0788 | -58.7304
-11.5 | -0.9668 | 0.01566 | -0.0766 | -61.7369
-11 | -0.9171 | 0.01434 | -0.0748 | -63.954
-10.5 | -0.8645 | 0.01324 | -0.0734 | -65.2946
-10 | -0.8101 | 0.01232 | -0.0721 | -65.7549
-9.5 | -0.7545 | 0.01153 | -0.071 | -65.438
-9 | -0.6979 | 0.01083 | -0.0702 | -64.4414
-8.5 | -0.6408 | 0.01022 | -0.0694 | -62.7006
-8 | -0.5849 | 0.00942 | -0.0686 | -62.0913
-7.5 | -0.527 | 0.00892 | -0.068 | -59.0807
-7 | -0.4681 | 0.00851 | -0.0678 | -55.0059
-6.5 | -0.4091 | 0.00818 | -0.0676 | -50.0122
-6 | -0.35 | 0.00783 | -0.0674 | -44.6999
-5.5 | -0.291 | 0.00754 | -0.0673 | -38.5942
-5 | -0.2316 | 0.00726 | -0.0674 | -31.9008
-4.5 | -0.1721 | 0.00702 | -0.0675 | -24.5157
-4 | -0.1127 | 0.00682 | -0.0677 | -16.5249
-3.5 | -0.0528 | 0.0066 | -0.0679 | -8
-3 | 0.0065 | 0.00639 | -0.0682 | 1.0172
-2.5 | 0.0655 | 0.00614 | -0.0684 | 10.6678
-2 | 0.1241 | 0.00583 | -0.0686 | 21.2864
-1.5 | 0.1815 | 0.00547 | -0.0687 | 33.181
-1 | 0.2387 | 0.00505 | -0.0688 | 47.2673
-0.5 | 0.2966 | 0.00477 | -0.069 | 62.1803
0 | 0.3562 | 0.00471 | -0.0694 | 75.6263
0.5 | 0.4165 | 0.00464 | -0.07 | 89.7629
1 | 0.4762 | 0.00462 | -0.0705 | 103.0736
1.5 | 0.5354 | 0.00453 | -0.0709 | 118.1898
2 | 0.5939 | 0.00447 | -0.0712 | 132.8635
2.5 | 0.6527 | 0.00447 | -0.0715 | 146.0179
3 | 0.7113 | 0.00451 | -0.0718 | 157.7162
3.5 | 0.7686 | 0.00464 | -0.0719 | 165.6466
4 | 0.8258 | 0.00476 | -0.0718 | 173.4874
4.5 | 0.8812 | 0.00497 | -0.0715 | 177.3038
5 | 0.9356 | 0.00523 | -0.0709 | 178.891
5.5 | 0.9848 | 0.00581 | -0.0693 | 169.5009
6 | 1.0331 | 0.00681 | -0.068 | 151.7034
6.5 | 1.0893 | 0.00789 | -0.0686 | 138.0608
7 | 1.148 | 0.00886 | -0.0696 | 129.5711
7.5 | 1.1868 | 0.00953 | -0.0661 | 124.5331
8 | 1.2287 | 0.0103 | -0.0634 | 119.2913
8.5 | 1.2687 | 0.01111 | -0.0604 | 114.1944
9 | 1.303 | 0.01203 | -0.0566 | 108.3126
9.5 | 1.3378 | 0.01309 | -0.0533 | 102.2002
10 | 1.372 | 0.01434 | -0.0503 | 95.6764
10.5 | 1.4059 | 0.01578 | -0.0477 | 89.0938
11 | 1.4383 | 0.01747 | -0.0453 | 82.3297
11.5 | 1.4712 | 0.01927 | -0.0433 | 76.3467
12 | 1.499 | 0.02151 | -0.041 | 69.6885
12.5 | 1.5284 | 0.02368 | -0.039 | 64.5439
13 | 1.5535 | 0.02623 | -0.0369 | 59.2261
13.5 | 1.5745 | 0.02909 | -0.0346 | 54.1251
14 | 1.5907 | 0.03243 | -0.0323 | 49.0503
14.5 | 1.6107 | 0.03557 | -0.0304 | 45.2825
15 | 1.6282 | 0.03906 | -0.0286 | 41.6846
15.5 | 1.6419 | 0.04299 | -0.0269 | 38.1926
16 | 1.6535 | 0.04725 | -0.0254 | 34.9947
16.5 | 1.6605 | 0.05201 | -0.024 | 31.9266
17 | 1.6628 | 0.05742 | -0.0228 | 28.9586
17.5 | 1.669 | 0.06256 | -0.022 | 26.6784
18 | 1.6729 | 0.06807 | -0.0215 | 24.5762
18.5 | 1.6746 | 0.07394 | -0.0213 | 22.6481
19 | 1.6703 | 0.08061 | -0.0215 | 20.7208
19.5 | 1.6647 | 0.08762 | -0.022 | 18.9991
20 | 1.6537 | 0.09538 | -0.0232 | 17.338

## 79. Re 5M Mach 0.50 (1)
BIGFOIL.COM POLAR EXPORT
GA 35A415
GA 35A415 |  |  |  | Cl Max: | 1.421 | at alpha= | 8.5 | deg
JavaFoil+Calcfoil stall+Eppler ext transition |  |  |  | L/D Max: | 131.447 | at alpha= | 5 | deg
Re: | 5000000 |  |  | Cd Min: | 0.00609 | at alpha= | -1 | deg
Mach: | 0.5 |  |  | Cl=0 at alpha= | -3 | deg
|  |  |  | @ Cl=0.1, Cd= | 0.0067935
|  |  |  | @ Cl=0.4, Cd= | 0.0064197
|  |  |  | @ Cl=0.6, Cd= | 0.0067076
alpha (deg) | Cl | Cd | Cm | Cl/Cd
-20 | -0.959 | 0.16104 | -0.021 | -5.954
-19.5 | -0.931 | 0.15571 | -0.021 | -5.979
-19 | -0.903 | 0.14987 | -0.022 | -6.028
-18.5 | -0.876 | 0.14711 | -0.022 | -5.953
-18 | -0.848 | 0.14213 | -0.022 | -5.968
-17.5 | -0.822 | 0.14259 | -0.023 | -5.767
-17 | -0.795 | 0.13589 | -0.024 | -5.85
-16.5 | -0.767 | 0.12752 | -0.024 | -6.014
-16 | -0.738 | 0.12459 | -0.024 | -5.925
-15.5 | -0.709 | 0.11976 | -0.024 | -5.92
-15 | -0.68 | 0.11662 | -0.024 | -5.831
-14.5 | -0.652 | 0.11099 | -0.024 | -5.876
-14 | -0.624 | 0.10583 | -0.025 | -5.898
-13.5 | -0.596 | 0.10293 | -0.025 | -5.791
-13 | -0.568 | 0.10324 | -0.026 | -5.504
-12.5 | -0.54 | 0.09434 | -0.026 | -5.727
-12 | -0.51 | 0.08988 | -0.025 | -5.679
-11.5 | -0.483 | 0.08251 | -0.025 | -5.848
-11 | -0.455 | 0.07617 | -0.026 | -5.969
-10.5 | -0.427 | 0.06947 | -0.027 | -6.143
-10 | -0.399 | 0.06396 | -0.028 | -6.239
-9.5 | -0.369 | 0.06513 | -0.026 | -5.672
-9 | -0.346 | 0.05391 | -0.034 | -6.422
-8.5 | -0.376 | 0.01422 | -0.055 | -26.418
-8 | -0.289 | 0.04769 | -0.035 | -6.057
-7.5 | -0.316 | 0.01127 | -0.059 | -28.004
-7 | -0.281 | 0.01092 | -0.06 | -25.69
-6.5 | -0.386 | 0.00977 | -0.061 | -39.519
-6 | -0.368 | 0.00916 | -0.062 | -40.216
-5.5 | -0.324 | 0.00865 | -0.063 | -37.393
-5 | -0.267 | 0.00826 | -0.064 | -32.359
-4.5 | -0.205 | 0.00789 | -0.065 | -25.936
-4 | -0.138 | 0.00823 | -0.066 | -16.817
-3.5 | -0.07 | 0.00786 | -0.068 | -8.892
-3 | 0 | 0.00777 | -0.069 | -0.016
-2.5 | 0.07 | 0.00714 | -0.07 | 9.845
-2 | 0.141 | 0.00632 | -0.071 | 22.309
-1.5 | 0.212 | 0.00615 | -0.072 | 34.541
-1 | 0.283 | 0.00609 | -0.073 | 46.51
-0.5 | 0.354 | 0.00637 | -0.074 | 55.585
0 | 0.428 | 0.00645 | -0.075 | 66.424
0.5 | 0.5 | 0.00651 | -0.077 | 76.748
1 | 0.571 | 0.00663 | -0.078 | 86.063
1.5 | 0.642 | 0.00682 | -0.079 | 94.239
2 | 0.714 | 0.00699 | -0.08 | 102.084
2.5 | 0.785 | 0.00717 | -0.081 | 109.433
3 | 0.856 | 0.00737 | -0.082 | 116.09
3.5 | 0.922 | 0.00756 | -0.083 | 121.977
4 | 0.992 | 0.00795 | -0.084 | 124.743
4.5 | 1.062 | 0.00829 | -0.085 | 128.023
5 | 1.13 | 0.0086 | -0.087 | 131.447
5.5 | 1.197 | 0.00994 | -0.088 | 120.424
6 | 1.26 | 0.01106 | -0.089 | 113.931
6.5 | 1.32 | 0.01258 | -0.09 | 104.896
7 | 1.346 | 0.01461 | -0.089 | 92.11
7.5 | 1.385 | 0.01612 | -0.09 | 85.915
8 | 1.41 | 0.01896 | -0.09 | 74.33
8.5 | 1.421 | 0.02047 | -0.091 | 69.419
9 | 1.403 | 0.02213 | -0.091 | 63.412
9.5 | 1.321 | 0.0248 | -0.092 | 53.267
10 | 0.872 | 0.02789 | -0.092 | 31.281
10.5 | 0.904 | 0.02904 | -0.093 | 31.116
11 | 0.933 | 0.03156 | -0.093 | 29.561
11.5 | 0.958 | 0.03646 | -0.093 | 26.275
12 | 0.849 | 0.0895 | -0.048 | 9.489
12.5 | 0.887 | 0.09255 | -0.061 | 9.587
13 | 1.01 | 0.05937 | -0.09 | 17.02
13.5 | 0.948 | 0.10603 | -0.065 | 8.944

## 80. Re 5M Mach 0.50 (2)
BIGFOIL.COM POLAR EXPORT
GA 35A415
GA 35A415 |  |  |  | Cl Max: | 1.4922 | at alpha= | 12.5 | deg
XFOIL ncrit=9 |  |  |  | L/D Max: | 185.887 | at alpha= | 4.5 | deg
Re: | 5000000 |  |  | Cd Min: | 0.25455 | at alpha= | -20 | deg
Mach: | 0.5 |  |  | Cl=0 at alpha= | -3.0685 | deg
|  |  |  | @ Cl=0.1, Cd= | 0.0063974
|  |  |  | @ Cl=0.4, Cd= | 0.0049399
|  |  |  | @ Cl=0.6, Cd= | 0.0048494
alpha (deg) | Cl | Cd | Cm | Cl/Cd
-20 | -0.6367 | 0.25455 | 0.0296 | -2.5013
-19.5 | -0.6133 | 0.24732 | 0.0245 | -2.4798
-19 | -0.5902 | 0.23971 | 0.0195 | -2.4621
-18.5 | -0.5674 | 0.23195 | 0.0145 | -2.4462
-18 | -0.5455 | 0.2236 | 0.0095 | -2.4396
-17.5 | -0.5281 | 0.2164 | 0.0063 | -2.4404
-17 | -0.5071 | 0.20826 | 0.0017 | -2.4349
-16.5 | -0.4868 | 0.20002 | -0.003 | -2.4338
-16 | -0.467 | 0.19178 | -0.0075 | -2.4351
-15.5 | -0.4482 | 0.18333 | -0.0121 | -2.4448
-15 | -0.4314 | 0.17455 | -0.0165 | -2.4715
-14 | -0.4034 | 0.15653 | -0.0253 | -2.5771
-13.5 | -0.3866 | 0.14898 | -0.0292 | -2.595
-13 | -0.3728 | 0.14096 | -0.033 | -2.6447
-12.5 | -0.3624 | 0.13229 | -0.0371 | -2.7394
-12 | -0.3564 | 0.12308 | -0.0413 | -2.8957
-11.5 | -0.3541 | 0.1134 | -0.0457 | -3.1226
-11 | -0.3608 | 0.10254 | -0.051 | -3.5186
-10.5 | -0.3767 | 0.09075 | -0.0572 | -4.151
-10 | -0.3975 | 0.07875 | -0.0643 | -5.0476
-9.5 | -0.421 | 0.06643 | -0.0725 | -6.3375
-9 | -0.4437 | 0.05126 | -0.0851 | -8.6559
-8.5 | -0.4717 | 0.03777 | -0.0998 | -12.4887
-8 | -0.5039 | 0.0295 | -0.1017 | -17.0814
-7.5 | -0.515 | 0.02186 | -0.0985 | -23.559
-7 | -0.5053 | 0.01498 | -0.0934 | -33.7316
-6.5 | -0.4651 | 0.01102 | -0.0883 | -42.2051
-6 | -0.4045 | 0.0094 | -0.0849 | -43.0319
-5.5 | -0.3369 | 0.00856 | -0.0827 | -39.3575
-5 | -0.2686 | 0.00797 | -0.081 | -33.7014
-4.5 | -0.1986 | 0.00756 | -0.08 | -26.2698
-4 | -0.1291 | 0.00725 | -0.0792 | -17.8069
-3.5 | -0.0598 | 0.00697 | -0.0788 | -8.5796
-3 | 0.0095 | 0.00673 | -0.0786 | 1.4116
-2.5 | 0.0776 | 0.0065 | -0.0784 | 11.9385
-2 | 0.1453 | 0.00619 | -0.0784 | 23.4733
-1.5 | 0.2114 | 0.00581 | -0.0782 | 36.3855
-1 | 0.2761 | 0.00539 | -0.078 | 51.2245
-0.5 | 0.3416 | 0.005 | -0.078 | 68.32
0 | 0.4096 | 0.00493 | -0.0783 | 83.0832
0.5 | 0.4787 | 0.00488 | -0.0789 | 98.0943
1 | 0.5473 | 0.00488 | -0.0793 | 112.1516
1.5 | 0.6161 | 0.00484 | -0.0798 | 127.2934
2 | 0.6838 | 0.00484 | -0.08 | 141.281
2.5 | 0.7513 | 0.00487 | -0.0801 | 154.271
3 | 0.819 | 0.00492 | -0.0801 | 166.4634
3.5 | 0.8863 | 0.00503 | -0.0799 | 176.2028
4 | 0.9515 | 0.00525 | -0.0793 | 181.2381
4.5 | 1.0168 | 0.00547 | -0.0784 | 185.8867
5 | 1.0777 | 0.00586 | -0.0766 | 183.9078
6 | 1.1788 | 0.00804 | -0.07 | 146.6169
6.5 | 1.2086 | 0.00969 | -0.0636 | 124.7265
7 | 1.2385 | 0.01119 | -0.0574 | 110.6792
7.5 | 1.2714 | 0.0131 | -0.0528 | 97.0534
8 | 1.3046 | 0.01546 | -0.049 | 84.3855
8.5 | 1.3346 | 0.01829 | -0.0454 | 72.9688
9 | 1.359 | 0.02155 | -0.0416 | 63.0626
9.5 | 1.3854 | 0.02475 | -0.038 | 55.9758
10 | 1.4108 | 0.02806 | -0.0343 | 50.278
10.5 | 1.4326 | 0.03168 | -0.0306 | 45.221
11 | 1.4552 | 0.03548 | -0.0271 | 41.0147
11.5 | 1.4734 | 0.03974 | -0.0237 | 37.076
12 | 1.4852 | 0.04465 | -0.0204 | 33.2632
12.5 | 1.4922 | 0.05016 | -0.0174 | 29.7488
13 | 1.4909 | 0.05651 | -0.0147 | 26.3829
13.5 | 1.4803 | 0.06394 | -0.0126 | 23.1514
14 | 1.4609 | 0.07246 | -0.0115 | 20.1615
14.5 | 1.4353 | 0.0819 | -0.0115 | 17.525
15 | 1.407 | 0.09211 | -0.0126 | 15.2752
15.5 | 1.3759 | 0.10306 | -0.015 | 13.3505
16 | 1.3449 | 0.1146 | -0.0186 | 11.7356
16.5 | 1.3145 | 0.12673 | -0.0236 | 10.3724
17 | 1.2858 | 0.13928 | -0.0298 | 9.2318
17.5 | 1.2561 | 0.15267 | -0.0375 | 8.2275

## 81. Re 6M Mach 0.00 (1)
BIGFOIL.COM POLAR EXPORT
GA 35A415
GA 35A415 |  |  |  | Cl Max: | 1.627 | at alpha= | 14.5 | deg
JavaFoil+Calcfoil stall+Eppler ext transition |  |  |  | L/D Max: | 134.378 | at alpha= | 5.5 | deg
Re: | 6000000 |  |  | Cd Min: | 0.00578 | at alpha= | -1.5 | deg
Mach: | 0 |  |  | Cl=0 at alpha= | -3 | deg
|  |  |  | @ Cl=0.1, Cd= | 0.0061107
|  |  |  | @ Cl=0.4, Cd= | 0.0059947
|  |  |  | @ Cl=0.6, Cd= | 0.0063252
alpha (deg) | Cl | Cd | Cm | Cl/Cd
-17.5 | -0.616 | 0.11761 | -0.021 | -5.235
-17 | -0.63 | 0.10985 | -0.022 | -5.732
-16.5 | -0.641 | 0.10516 | -0.022 | -6.097
-16 | -0.654 | 0.09703 | -0.024 | -6.739
-15.5 | -0.659 | 0.09635 | -0.023 | -6.843
-15 | -0.67 | 0.08767 | -0.025 | -7.642
-14.5 | -0.679 | 0.07902 | -0.027 | -8.596
-14 | -0.689 | 0.06889 | -0.029 | -10.005
-13.5 | -0.704 | 0.0546 | -0.032 | -12.893
-13 | -0.726 | 0.03775 | -0.035 | -19.231
-12.5 | -0.766 | 0.01889 | -0.04 | -40.545
-12 | -0.766 | 0.01572 | -0.041 | -48.697
-11.5 | -0.765 | 0.0135 | -0.043 | -56.642
-11 | -0.754 | 0.01158 | -0.044 | -65.119
-10.5 | -0.731 | 0.01093 | -0.045 | -66.816
-10 | -0.703 | 0.01076 | -0.046 | -65.342
-9.5 | -0.671 | 0.01029 | -0.047 | -65.225
-9 | -0.636 | 0.0099 | -0.048 | -64.17
-8.5 | -0.596 | 0.00908 | -0.049 | -65.653
-8 | -0.553 | 0.00916 | -0.05 | -60.376
-7.5 | -0.507 | 0.00857 | -0.051 | -59.183
-7 | -0.458 | 0.00828 | -0.052 | -55.303
-6.5 | -0.406 | 0.00801 | -0.053 | -50.703
-6 | -0.352 | 0.00771 | -0.054 | -45.713
-5.5 | -0.297 | 0.00797 | -0.055 | -37.204
-5 | -0.239 | 0.0077 | -0.056 | -31.11
-4.5 | -0.181 | 0.00755 | -0.057 | -23.952
-4 | -0.121 | 0.00717 | -0.058 | -16.911
-3.5 | -0.061 | 0.00719 | -0.059 | -8.476
-3 | 0 | 0.00678 | -0.06 | -0.015
-2.5 | 0.061 | 0.00636 | -0.061 | 9.601
-2 | 0.122 | 0.00597 | -0.061 | 20.505
-1.5 | 0.184 | 0.00578 | -0.062 | 31.857
-1 | 0.245 | 0.00596 | -0.063 | 41.158
-0.5 | 0.307 | 0.00595 | -0.064 | 51.601
0 | 0.371 | 0.00599 | -0.065 | 61.882
0.5 | 0.433 | 0.006 | -0.066 | 72.113
1 | 0.494 | 0.00611 | -0.067 | 80.934
1.5 | 0.556 | 0.00624 | -0.068 | 89.201
2 | 0.618 | 0.00636 | -0.069 | 97.152
2.5 | 0.68 | 0.00645 | -0.07 | 105.387
3 | 0.741 | 0.00656 | -0.071 | 113.045
3.5 | 0.8 | 0.00674 | -0.072 | 118.718
4 | 0.861 | 0.00696 | -0.073 | 123.8
4.5 | 0.922 | 0.00717 | -0.074 | 128.614
5 | 0.982 | 0.00732 | -0.075 | 134.144
5.5 | 1.042 | 0.00775 | -0.076 | 134.378
6 | 1.1 | 0.00843 | -0.077 | 130.534
6.5 | 1.157 | 0.00913 | -0.078 | 126.755
7 | 1.212 | 0.01011 | -0.079 | 119.958
7.5 | 1.266 | 0.01083 | -0.08 | 116.855
8 | 1.318 | 0.01147 | -0.081 | 114.887
8.5 | 1.367 | 0.0122 | -0.082 | 112.058
9 | 1.414 | 0.01322 | -0.082 | 106.911
9.5 | 1.458 | 0.01381 | -0.083 | 105.592
10 | 1.499 | 0.01443 | -0.084 | 103.88
10.5 | 1.537 | 0.0151 | -0.085 | 101.79
11 | 1.536 | 0.01701 | -0.084 | 90.298
11.5 | 1.561 | 0.01799 | -0.085 | 86.769
12 | 1.583 | 0.019 | -0.085 | 83.287
12.5 | 1.6 | 0.02019 | -0.086 | 79.256
13 | 1.613 | 0.02141 | -0.086 | 75.353
13.5 | 1.621 | 0.02298 | -0.087 | 70.556
14 | 1.626 | 0.02446 | -0.087 | 66.463
14.5 | 1.627 | 0.02599 | -0.088 | 62.585
15 | 1.623 | 0.02789 | -0.088 | 58.172
15.5 | 1.604 | 0.0299 | -0.089 | 53.652
16 | 1.582 | 0.03211 | -0.089 | 49.265
16.5 | 1.556 | 0.03429 | -0.09 | 45.376
17 | 1.525 | 0.03682 | -0.09 | 41.429
17.5 | 1.491 | 0.03965 | -0.091 | 37.609
18 | 1.455 | 0.042 | -0.091 | 34.657
18.5 | 1.416 | 0.04532 | -0.091 | 31.239
19 | 1.374 | 0.04878 | -0.092 | 28.172
19.5 | 1.33 | 0.05289 | -0.092 | 25.155

## 82. Re 6M Mach 0.00 (2)
BIGFOIL.COM POLAR EXPORT
GA 35A415
GA 35A415 |  |  |  | Cl Max: | 1.7731 | at alpha= | 20 | deg
XFOIL ncrit=9 |  |  |  | L/D Max: | 175.078 | at alpha= | 5 | deg
Re: | 6000000 |  |  | Cd Min: | 0.06711 | at alpha= | -20 | deg
Mach: | 0 |  |  | Cl=0 at alpha= | -3.0501 | deg
|  |  |  | @ Cl=0.1, Cd= | 0.0057117
|  |  |  | @ Cl=0.4, Cd= | 0.004471
|  |  |  | @ Cl=0.6, Cd= | 0.0043301
alpha (deg) | Cl | Cd | Cm | Cl/Cd
-20 | -1.3207 | 0.06711 | -0.0582 | -19.6796
-19.5 | -1.3927 | 0.04999 | -0.0688 | -27.8596
-19 | -1.4158 | 0.04033 | -0.0747 | -35.1054
-18.5 | -1.4212 | 0.03364 | -0.0782 | -42.2473
-18 | -1.4142 | 0.02907 | -0.0797 | -48.6481
-17.5 | -1.4013 | 0.02573 | -0.0797 | -54.4617
-17 | -1.3836 | 0.0233 | -0.0782 | -59.382
-16.5 | -1.3621 | 0.02147 | -0.0758 | -63.442
-16 | -1.3354 | 0.02021 | -0.073 | -66.0762
-15.5 | -1.302 | 0.0192 | -0.0706 | -67.8125
-15 | -1.2742 | 0.01713 | -0.068 | -74.3841
-14.5 | -1.2326 | 0.016 | -0.0667 | -77.0375
-14 | -1.1873 | 0.0151 | -0.0657 | -78.6291
-13.5 | -1.1398 | 0.01431 | -0.065 | -79.6506
-13 | -1.0909 | 0.01359 | -0.0644 | -80.2723
-12.5 | -1.0408 | 0.01291 | -0.0639 | -80.6197
-12 | -0.9898 | 0.0123 | -0.0635 | -80.4715
-11.5 | -0.938 | 0.01171 | -0.0633 | -80.1025
-11 | -0.8856 | 0.01116 | -0.063 | -79.3548
-10.5 | -0.8326 | 0.01066 | -0.0628 | -78.1051
-10 | -0.7788 | 0.01019 | -0.0628 | -76.4279
-9 | -0.6699 | 0.00937 | -0.0627 | -71.4941
-8.5 | -0.6151 | 0.009 | -0.0628 | -68.3444
-8 | -0.5605 | 0.00851 | -0.0627 | -65.8637
-7.5 | -0.505 | 0.00818 | -0.0628 | -61.7359
-7 | -0.4487 | 0.00789 | -0.0631 | -56.8695
-6.5 | -0.3924 | 0.00766 | -0.0633 | -51.2272
-6 | -0.3361 | 0.00735 | -0.0635 | -45.7279
-5.5 | -0.2796 | 0.00714 | -0.0637 | -39.1597
-5 | -0.2227 | 0.00689 | -0.0641 | -32.3222
-4.5 | -0.1659 | 0.00668 | -0.0644 | -24.8353
-4 | -0.1087 | 0.0065 | -0.0647 | -16.7231
-3.5 | -0.0512 | 0.00632 | -0.0652 | -8.1013
-3 | 0.0057 | 0.00613 | -0.0655 | 0.92985
-2.5 | 0.0627 | 0.00589 | -0.0659 | 10.6452
-2 | 0.1192 | 0.00562 | -0.0662 | 21.21
-1.5 | 0.1749 | 0.00531 | -0.0664 | 32.9379
-1 | 0.2307 | 0.00495 | -0.0666 | 46.6061
-0.5 | 0.2861 | 0.00464 | -0.0668 | 61.6595
0 | 0.3433 | 0.00452 | -0.0673 | 75.9513
0.5 | 0.4012 | 0.00447 | -0.0678 | 89.7539
1 | 0.4586 | 0.00444 | -0.0683 | 103.2883
1.5 | 0.5156 | 0.00444 | -0.0688 | 116.1261
2 | 0.5721 | 0.00434 | -0.0691 | 131.8203
2.5 | 0.6284 | 0.00432 | -0.0695 | 145.463
3 | 0.684 | 0.00441 | -0.0697 | 155.102
3.5 | 0.7394 | 0.00452 | -0.0699 | 163.5841
4 | 0.7943 | 0.00466 | -0.07 | 170.4506
4.5 | 0.8478 | 0.00487 | -0.0699 | 174.0862
5 | 0.8999 | 0.00514 | -0.0695 | 175.0778
5.5 | 0.9463 | 0.00581 | -0.0682 | 162.8744
6.5 | 1.0428 | 0.00745 | -0.0666 | 139.9732
7.5 | 1.1569 | 0.00885 | -0.0691 | 130.7232
8 | 1.1966 | 0.00946 | -0.0665 | 126.4905
8.5 | 1.2401 | 0.01008 | -0.0648 | 123.0258
9 | 1.2828 | 0.01076 | -0.0632 | 119.2193
9.5 | 1.325 | 0.01143 | -0.0615 | 115.923
10 | 1.3606 | 0.01219 | -0.0586 | 111.6161
10.5 | 1.3959 | 0.01301 | -0.0559 | 107.2944
11 | 1.4307 | 0.01394 | -0.0535 | 102.6327
11.5 | 1.4652 | 0.01499 | -0.0514 | 97.7452
12 | 1.4971 | 0.0163 | -0.0493 | 91.8466
12.5 | 1.529 | 0.0177 | -0.0475 | 86.3842
13 | 1.5598 | 0.01927 | -0.0458 | 80.9445
13.5 | 1.5874 | 0.02115 | -0.0441 | 75.0544
14 | 1.6111 | 0.02336 | -0.0422 | 68.9683
14.5 | 1.6364 | 0.02552 | -0.0407 | 64.1223
15 | 1.6592 | 0.02788 | -0.0391 | 59.5122
15.5 | 1.6797 | 0.03046 | -0.0375 | 55.1445
16 | 1.6966 | 0.0334 | -0.0359 | 50.7964
16.5 | 1.7109 | 0.03671 | -0.0344 | 46.6058
17 | 1.7224 | 0.04034 | -0.0329 | 42.6971
17.5 | 1.735 | 0.04398 | -0.0318 | 39.4497
18 | 1.7477 | 0.04772 | -0.0309 | 36.6241
18.5 | 1.7575 | 0.0518 | -0.0301 | 33.9286
19 | 1.7651 | 0.05623 | -0.0295 | 31.3907
19.5 | 1.7703 | 0.06096 | -0.029 | 29.0404
20 | 1.7731 | 0.06605 | -0.0288 | 26.8448

## 83. Re 6M Mach 0.10 (1)
BIGFOIL.COM POLAR EXPORT
GA 35A415
GA 35A415 |  |  |  | Cl Max: | 1.614 | at alpha= | 14 | deg
JavaFoil+Calcfoil stall+Eppler ext transition |  |  |  | L/D Max: | 133.688 | at alpha= | 5 | deg
Re: | 6000000 |  |  | Cd Min: | 0.00579 | at alpha= | -1.5 | deg
Mach: | 0.1 |  |  | Cl=0 at alpha= | -3 | deg
|  |  |  | @ Cl=0.1, Cd= | 0.0061243
|  |  |  | @ Cl=0.4, Cd= | 0.0060105
|  |  |  | @ Cl=0.6, Cd= | 0.0063094
alpha (deg) | Cl | Cd | Cm | Cl/Cd
-16.5 | -0.603 | 0.10734 | -0.022 | -5.613
-16 | -0.616 | 0.10149 | -0.023 | -6.073
-15.5 | -0.627 | 0.09815 | -0.023 | -6.39
-15 | -0.639 | 0.09123 | -0.024 | -7.004
-14.5 | -0.651 | 0.08248 | -0.026 | -7.895
-14 | -0.661 | 0.07455 | -0.028 | -8.866
-13.5 | -0.674 | 0.06254 | -0.03 | -10.782
-13 | -0.694 | 0.04631 | -0.034 | -14.992
-12.5 | -0.74 | 0.02226 | -0.039 | -33.218
-12 | -0.741 | 0.01854 | -0.041 | -39.976
-11.5 | -0.75 | 0.01419 | -0.043 | -52.873
-11 | -0.746 | 0.01177 | -0.045 | -63.42
-10.5 | -0.725 | 0.0111 | -0.046 | -65.33
-10 | -0.699 | 0.01084 | -0.047 | -64.535
-9.5 | -0.669 | 0.01036 | -0.047 | -64.555
-9 | -0.635 | 0.00997 | -0.048 | -63.65
-8.5 | -0.596 | 0.00917 | -0.049 | -65.024
-8 | -0.554 | 0.00927 | -0.05 | -59.751
-7.5 | -0.508 | 0.00865 | -0.051 | -58.738
-7 | -0.459 | 0.00836 | -0.052 | -54.925
-6.5 | -0.408 | 0.00809 | -0.053 | -50.376
-6 | -0.354 | 0.00779 | -0.054 | -45.42
-5.5 | -0.298 | 0.00793 | -0.055 | -37.593
-5 | -0.24 | 0.00775 | -0.056 | -31.006
-4.5 | -0.182 | 0.00764 | -0.057 | -23.785
-4 | -0.122 | 0.00725 | -0.058 | -16.807
-3.5 | -0.061 | 0.00712 | -0.059 | -8.606
-3 | 0 | 0.00675 | -0.06 | -0.016
-2.5 | 0.061 | 0.00642 | -0.061 | 9.552
-2 | 0.123 | 0.00595 | -0.062 | 20.682
-1.5 | 0.185 | 0.00579 | -0.063 | 31.948
-1 | 0.247 | 0.00595 | -0.064 | 41.468
-0.5 | 0.308 | 0.006 | -0.065 | 51.398
0 | 0.373 | 0.00598 | -0.066 | 62.328
0.5 | 0.435 | 0.00605 | -0.067 | 71.895
1 | 0.497 | 0.00606 | -0.068 | 81.952
1.5 | 0.559 | 0.00623 | -0.069 | 89.748
2 | 0.621 | 0.00635 | -0.07 | 97.862
2.5 | 0.683 | 0.00652 | -0.071 | 104.718
3 | 0.745 | 0.00656 | -0.072 | 113.652
3.5 | 0.804 | 0.00675 | -0.072 | 119.151
4 | 0.866 | 0.00698 | -0.073 | 124.099
4.5 | 0.927 | 0.00725 | -0.074 | 127.845
5 | 0.987 | 0.00738 | -0.075 | 133.688
5.5 | 1.047 | 0.00784 | -0.076 | 133.6
6 | 1.105 | 0.00851 | -0.077 | 129.831
6.5 | 1.162 | 0.00922 | -0.078 | 126.081
7 | 1.218 | 0.01019 | -0.079 | 119.497
7.5 | 1.272 | 0.01091 | -0.08 | 116.558
8 | 1.323 | 0.01158 | -0.081 | 114.257
8.5 | 1.372 | 0.0123 | -0.082 | 111.583
9 | 1.419 | 0.01338 | -0.083 | 106.056
9.5 | 1.463 | 0.01399 | -0.084 | 104.568
10 | 1.503 | 0.01457 | -0.085 | 103.147
10.5 | 1.508 | 0.01634 | -0.084 | 92.302
11 | 1.537 | 0.01727 | -0.084 | 88.993
11.5 | 1.561 | 0.01829 | -0.085 | 85.312
12 | 1.581 | 0.01934 | -0.086 | 81.728
12.5 | 1.596 | 0.02058 | -0.086 | 77.569
13 | 1.606 | 0.02194 | -0.087 | 73.227
13.5 | 1.612 | 0.02348 | -0.087 | 68.669
14 | 1.614 | 0.02502 | -0.088 | 64.517
14.5 | 1.612 | 0.02662 | -0.088 | 60.557
15 | 1.604 | 0.02864 | -0.089 | 56.012
15.5 | 1.582 | 0.03065 | -0.089 | 51.603
16 | 1.555 | 0.03302 | -0.09 | 47.084
16.5 | 1.523 | 0.03547 | -0.09 | 42.94
17 | 1.488 | 0.03802 | -0.09 | 39.13
17.5 | 1.448 | 0.04107 | -0.091 | 35.25
18 | 1.406 | 0.0438 | -0.091 | 32.101
18.5 | 1.361 | 0.0472 | -0.092 | 28.829
19 | 1.313 | 0.05138 | -0.092 | 25.557

## 84. Re 6M Mach 0.10 (2)
BIGFOIL.COM POLAR EXPORT
GA 35A415
GA 35A415 |  |  |  | Cl Max: | 1.762 | at alpha= | 20 | deg
XFOIL ncrit=9 |  |  |  | L/D Max: | 175.504 | at alpha= | 5 | deg
Re: | 6000000 |  |  | Cd Min: | 0.06972 | at alpha= | 20 | deg
Mach: | 0.1 |  |  | Cl=0 at alpha= | -3.0506 | deg
|  |  |  | @ Cl=0.1, Cd= | 0.0057316
|  |  |  | @ Cl=0.4, Cd= | 0.0044832
|  |  |  | @ Cl=0.6, Cd= | 0.0043414
alpha (deg) | Cl | Cd | Cm | Cl/Cd
-19 | -1.3087 | 0.058 | -0.0657 | -22.5638
-18.5 | -1.3569 | 0.04438 | -0.0746 | -30.5746
-18 | -1.3719 | 0.03592 | -0.0797 | -38.1932
-17.5 | -1.372 | 0.03021 | -0.0822 | -45.4154
-17 | -1.3625 | 0.02632 | -0.0824 | -51.7667
-16.5 | -1.3474 | 0.02355 | -0.081 | -57.2144
-15.5 | -1.3019 | 0.02037 | -0.0748 | -63.9126
-15 | -1.2661 | 0.0192 | -0.0727 | -65.9427
-14.5 | -1.236 | 0.01711 | -0.0701 | -72.2385
-14 | -1.1942 | 0.01582 | -0.0686 | -75.4867
-13.5 | -1.1477 | 0.01486 | -0.0675 | -77.2342
-13 | -1.099 | 0.01404 | -0.0666 | -78.2764
-12.5 | -1.0487 | 0.0133 | -0.0659 | -78.8496
-12 | -0.9975 | 0.01262 | -0.0654 | -79.0412
-11.5 | -0.9453 | 0.01199 | -0.0649 | -78.8407
-11 | -0.8925 | 0.01139 | -0.0645 | -78.3582
-10.5 | -0.8391 | 0.01085 | -0.0642 | -77.3364
-10 | -0.7848 | 0.01035 | -0.0639 | -75.8261
-9.5 | -0.7303 | 0.0099 | -0.0638 | -73.7677
-9 | -0.675 | 0.00947 | -0.0637 | -71.2777
-8.5 | -0.6195 | 0.0091 | -0.0637 | -68.0769
-8 | -0.5646 | 0.00859 | -0.0635 | -65.7276
-7.5 | -0.5087 | 0.00823 | -0.0636 | -61.8104
-7 | -0.452 | 0.00793 | -0.0637 | -56.9987
-6.5 | -0.3952 | 0.00768 | -0.0639 | -51.4583
-6 | -0.3384 | 0.00739 | -0.0641 | -45.7916
-5 | -0.2242 | 0.00691 | -0.0645 | -32.4457
-4.5 | -0.1669 | 0.0067 | -0.0648 | -24.9104
-4 | -0.1093 | 0.00651 | -0.0652 | -16.7896
-3.5 | -0.0515 | 0.00633 | -0.0656 | -8.1359
-3 | 0.0058 | 0.00615 | -0.0659 | 0.94309
-2.5 | 0.0632 | 0.0059 | -0.0663 | 10.7119
-2 | 0.12 | 0.00564 | -0.0666 | 21.2766
-1.5 | 0.1761 | 0.00532 | -0.0668 | 33.1015
-0.5 | 0.2878 | 0.00465 | -0.0672 | 61.8925
0 | 0.3455 | 0.00453 | -0.0676 | 76.2693
0.5 | 0.4037 | 0.00448 | -0.0682 | 90.1116
1 | 0.4615 | 0.00445 | -0.0687 | 103.7079
1.5 | 0.5189 | 0.00445 | -0.0691 | 116.6067
2 | 0.5756 | 0.00435 | -0.0695 | 132.3218
2.5 | 0.6324 | 0.00433 | -0.0698 | 146.0508
3 | 0.6884 | 0.00442 | -0.0701 | 155.7466
3.5 | 0.7441 | 0.00454 | -0.0703 | 163.8987
4 | 0.7993 | 0.00468 | -0.0704 | 170.7906
4.5 | 0.8532 | 0.00489 | -0.0702 | 174.4785
5 | 0.9056 | 0.00516 | -0.0698 | 175.5039
5.5 | 0.9522 | 0.00584 | -0.0684 | 163.0479
6 | 0.9958 | 0.0067 | -0.0665 | 148.6269
7 | 1.1066 | 0.00826 | -0.068 | 133.9709
7.5 | 1.1617 | 0.00893 | -0.0687 | 130.0896
8 | 1.2022 | 0.00956 | -0.0662 | 125.7531
8.5 | 1.246 | 0.01018 | -0.0644 | 122.3969
9 | 1.2885 | 0.01088 | -0.0626 | 118.4283
9.5 | 1.3291 | 0.01158 | -0.0604 | 114.7755
10 | 1.364 | 0.01238 | -0.0574 | 110.1777
10.5 | 1.3994 | 0.01326 | -0.0548 | 105.5354
11 | 1.4337 | 0.01429 | -0.0523 | 100.3289
11.5 | 1.4685 | 0.0154 | -0.0502 | 95.3571
12 | 1.4998 | 0.01684 | -0.0481 | 89.0618
12.5 | 1.5323 | 0.01832 | -0.0463 | 83.6408
13 | 1.5623 | 0.02003 | -0.0446 | 77.998
13.5 | 1.589 | 0.02207 | -0.0428 | 71.9982
14 | 1.6124 | 0.02438 | -0.0408 | 66.1362
14.5 | 1.6376 | 0.02663 | -0.0393 | 61.4946
15 | 1.6589 | 0.02918 | -0.0376 | 56.8506
15.5 | 1.6781 | 0.03197 | -0.0359 | 52.4898
16 | 1.6945 | 0.03507 | -0.0342 | 48.3177
16.5 | 1.7072 | 0.03865 | -0.0327 | 44.1708
17 | 1.717 | 0.04256 | -0.0312 | 40.343
17.5 | 1.7312 | 0.04621 | -0.0302 | 37.4638
18 | 1.7428 | 0.05014 | -0.0293 | 34.7587
18.5 | 1.7521 | 0.0544 | -0.0285 | 32.2077
19 | 1.7589 | 0.05904 | -0.0279 | 29.7917
19.5 | 1.7615 | 0.06418 | -0.0275 | 27.4462
20 | 1.762 | 0.06972 | -0.0274 | 25.2725

## 85. Re 6M Mach 0.25 (1)
BIGFOIL.COM POLAR EXPORT
GA 35A415
GA 35A415 |  |  |  | Cl Max: | 1.555 | at alpha= | 12.5 | deg
JavaFoil+Calcfoil stall+Eppler ext transition |  |  |  | L/D Max: | 132.183 | at alpha= | 5.5 | deg
Re: | 6000000 |  |  | Cd Min: | 0.00584 | at alpha= | -1.5 | deg
Mach: | 0.25 |  |  | Cl=0 at alpha= | -3 | deg
|  |  |  | @ Cl=0.1, Cd= | 0.006184
|  |  |  | @ Cl=0.4, Cd= | 0.0060686
|  |  |  | @ Cl=0.6, Cd= | 0.0063688
alpha (deg) | Cl | Cd | Cm | Cl/Cd
-15 | -0.379 | 0.10292 | -0.022 | -3.678
-14.5 | -0.419 | 0.09678 | -0.023 | -4.325
-14 | -0.455 | 0.09054 | -0.024 | -5.023
-13.5 | -0.486 | 0.08441 | -0.025 | -5.764
-13 | -0.514 | 0.07849 | -0.026 | -6.551
-12.5 | -0.543 | 0.06637 | -0.03 | -8.179
-12 | -0.581 | 0.04598 | -0.036 | -12.633
-11.5 | -0.619 | 0.02835 | -0.04 | -21.828
-11 | -0.622 | 0.02692 | -0.041 | -23.093
-10.5 | -0.664 | 0.01386 | -0.046 | -47.905
-10 | -0.665 | 0.01166 | -0.048 | -56.974
-9.5 | -0.646 | 0.01099 | -0.049 | -58.82
-9 | -0.621 | 0.00998 | -0.05 | -62.273
-8.5 | -0.59 | 0.00957 | -0.051 | -61.679
-8 | -0.553 | 0.00961 | -0.052 | -57.562
-7.5 | -0.511 | 0.00884 | -0.053 | -57.788
-7 | -0.465 | 0.00852 | -0.054 | -54.51
-6.5 | -0.414 | 0.00819 | -0.055 | -50.559
-6 | -0.361 | 0.00791 | -0.056 | -45.579
-5.5 | -0.304 | 0.00772 | -0.057 | -39.424
-5 | -0.246 | 0.00785 | -0.057 | -31.362
-4.5 | -0.186 | 0.00771 | -0.058 | -24.152
-4 | -0.125 | 0.0075 | -0.059 | -16.658
-3.5 | -0.063 | 0.00719 | -0.06 | -8.74
-3 | 0 | 0.00694 | -0.061 | -0.016
-2.5 | 0.063 | 0.00646 | -0.062 | 9.757
-2 | 0.126 | 0.00599 | -0.063 | 21.109
-1.5 | 0.19 | 0.00584 | -0.064 | 32.523
-1 | 0.253 | 0.00598 | -0.065 | 42.398
-0.5 | 0.317 | 0.00603 | -0.066 | 52.529
0 | 0.383 | 0.00605 | -0.067 | 63.299
0.5 | 0.447 | 0.00612 | -0.068 | 72.974
1 | 0.511 | 0.00621 | -0.069 | 82.253
1.5 | 0.574 | 0.00632 | -0.07 | 90.954
2 | 0.638 | 0.00644 | -0.071 | 99.035
2.5 | 0.702 | 0.0066 | -0.072 | 106.285
3 | 0.766 | 0.00672 | -0.073 | 113.999
3.5 | 0.826 | 0.00688 | -0.074 | 120.074
4 | 0.889 | 0.00714 | -0.075 | 124.614
4.5 | 0.952 | 0.00737 | -0.076 | 129.141
5 | 1.014 | 0.00769 | -0.077 | 131.795
5.5 | 1.075 | 0.00813 | -0.078 | 132.183
6 | 1.134 | 0.00875 | -0.079 | 129.621
6.5 | 1.193 | 0.01019 | -0.08 | 117.058
7 | 1.249 | 0.01074 | -0.081 | 116.241
7.5 | 1.302 | 0.01145 | -0.082 | 113.793
8 | 1.354 | 0.01215 | -0.083 | 111.355
8.5 | 1.401 | 0.01337 | -0.084 | 104.782
9 | 1.446 | 0.01415 | -0.085 | 102.2
9.5 | 1.486 | 0.01486 | -0.086 | 100.016
10 | 1.488 | 0.01677 | -0.085 | 88.727
10.5 | 1.514 | 0.01772 | -0.086 | 85.4
11 | 1.534 | 0.01884 | -0.086 | 81.398
11.5 | 1.547 | 0.0201 | -0.087 | 76.994
12 | 1.554 | 0.02155 | -0.087 | 72.143
12.5 | 1.555 | 0.02306 | -0.088 | 67.427
13 | 1.548 | 0.02486 | -0.088 | 62.242
13.5 | 1.534 | 0.02675 | -0.089 | 57.338
14 | 1.512 | 0.02886 | -0.089 | 52.386
14.5 | 1.483 | 0.03132 | -0.09 | 47.363
15 | 1.448 | 0.03371 | -0.09 | 42.955
15.5 | 1.388 | 0.03667 | -0.091 | 37.838
16 | 1.319 | 0.03971 | -0.091 | 33.219
16.5 | 1.241 | 0.04412 | -0.091 | 28.121
17 | 1.154 | 0.04989 | -0.091 | 23.121
17.5 | 1.06 | 0.05642 | -0.09 | 18.797

## 86. Re 6M Mach 0.25 (2)
BIGFOIL.COM POLAR EXPORT
GA 35A415
GA 35A415 |  |  |  | Cl Max: | 1.7072 | at alpha= | 18.5 | deg
XFOIL ncrit=9 |  |  |  | L/D Max: | 177.014 | at alpha= | 4.5 | deg
Re: | 6000000 |  |  | Cd Min: | 0.21234 | at alpha= | -18.5 | deg
Mach: | 0.25 |  |  | Cl=0 at alpha= | -3.0553 | deg
|  |  |  | @ Cl=0.1, Cd= | 0.0058262
|  |  |  | @ Cl=0.4, Cd= | 0.0045458
|  |  |  | @ Cl=0.6, Cd= | 0.0044284
alpha (deg) | Cl | Cd | Cm | Cl/Cd
-18.5 | -0.5545 | 0.21234 | 0.0125 | -2.6114
-17 | -0.7041 | 0.13766 | -0.0223 | -5.1148
-16.5 | -0.7901 | 0.11324 | -0.0364 | -6.9772
-16 | -0.8678 | 0.09329 | -0.0479 | -9.3022
-15.5 | -0.933 | 0.07576 | -0.0573 | -12.3152
-15 | -1.024 | 0.05223 | -0.0739 | -19.6056
-14.5 | -1.0654 | 0.03825 | -0.0857 | -27.8536
-14 | -1.0872 | 0.02973 | -0.0906 | -36.5691
-13.5 | -1.1152 | 0.02349 | -0.0878 | -47.4755
-13 | -1.109 | 0.01973 | -0.0827 | -56.2088
-12.5 | -1.0749 | 0.01728 | -0.0796 | -62.2049
-12 | -1.0298 | 0.0156 | -0.0773 | -66.0128
-11 | -0.9268 | 0.01326 | -0.0738 | -69.8944
-10.5 | -0.8724 | 0.01234 | -0.0725 | -70.6969
-10 | -0.8167 | 0.01153 | -0.0713 | -70.8326
-9.5 | -0.7601 | 0.01082 | -0.0704 | -70.2495
-9 | -0.7029 | 0.01019 | -0.0695 | -68.9794
-8.5 | -0.6449 | 0.00965 | -0.0689 | -66.829
-8 | -0.5865 | 0.00918 | -0.0684 | -63.8889
-7.5 | -0.5288 | 0.00861 | -0.0678 | -61.417
-7 | -0.4701 | 0.0082 | -0.0675 | -57.3293
-6.5 | -0.4107 | 0.00787 | -0.0673 | -52.1855
-6 | -0.3511 | 0.0076 | -0.0673 | -46.1974
-5.5 | -0.2919 | 0.00729 | -0.0672 | -40.0412
-5 | -0.2323 | 0.00704 | -0.0673 | -32.9972
-4.5 | -0.1729 | 0.00681 | -0.0674 | -25.3891
-4 | -0.1129 | 0.00659 | -0.0677 | -17.132
-3.5 | -0.0531 | 0.00642 | -0.0679 | -8.271
-3 | 0.0066 | 0.00622 | -0.0682 | 1.0611
-2.5 | 0.0658 | 0.00596 | -0.0685 | 11.0403
-2 | 0.1246 | 0.00573 | -0.0687 | 21.7452
-1.5 | 0.1828 | 0.00538 | -0.0689 | 33.9777
-1 | 0.2406 | 0.00503 | -0.0691 | 47.833
-0.5 | 0.2978 | 0.00471 | -0.0692 | 63.2272
0 | 0.3575 | 0.00456 | -0.0697 | 78.3991
0.5 | 0.4174 | 0.00454 | -0.0702 | 91.9383
1 | 0.4776 | 0.00449 | -0.0708 | 106.3697
1.5 | 0.5369 | 0.00448 | -0.0712 | 119.8438
2 | 0.5954 | 0.00443 | -0.0715 | 134.4018
2.5 | 0.6542 | 0.00441 | -0.0718 | 148.3447
3 | 0.7125 | 0.00448 | -0.0721 | 159.0402
3.5 | 0.7699 | 0.00463 | -0.0722 | 166.2851
4 | 0.8275 | 0.00475 | -0.0722 | 174.2105
4.5 | 0.8833 | 0.00499 | -0.072 | 177.014
5 | 0.9372 | 0.0053 | -0.0714 | 176.8302
5.5 | 0.9847 | 0.006 | -0.0696 | 164.1167
6 | 1.0285 | 0.00692 | -0.0672 | 148.6272
6.5 | 1.0825 | 0.00784 | -0.0671 | 138.074
7 | 1.1428 | 0.00867 | -0.0684 | 131.8108
7.5 | 1.1899 | 0.00935 | -0.0666 | 127.262
8 | 1.2325 | 0.01007 | -0.064 | 122.3932
8.5 | 1.2746 | 0.01084 | -0.0614 | 117.583
9 | 1.3107 | 0.01168 | -0.0577 | 112.2175
9.5 | 1.3471 | 0.01262 | -0.0545 | 106.7433
10 | 1.3818 | 0.01379 | -0.0515 | 100.203
10.5 | 1.4169 | 0.0151 | -0.0489 | 93.8344
11 | 1.4519 | 0.01657 | -0.0466 | 87.6222
11.5 | 1.4838 | 0.01838 | -0.0443 | 80.7291
12 | 1.5158 | 0.02028 | -0.0423 | 74.7436
12.5 | 1.5453 | 0.02244 | -0.0402 | 68.8636
13 | 1.5701 | 0.02496 | -0.0379 | 62.9046
13.5 | 1.5918 | 0.02776 | -0.0356 | 57.3415
14 | 1.6142 | 0.03056 | -0.0335 | 52.8207
14.5 | 1.6344 | 0.03363 | -0.0315 | 48.5995
15 | 1.6507 | 0.03715 | -0.0295 | 44.4334
15.5 | 1.6645 | 0.04101 | -0.0277 | 40.5877
16 | 1.6732 | 0.04542 | -0.0259 | 36.8384
16.5 | 1.6846 | 0.04977 | -0.0245 | 33.8477
17 | 1.694 | 0.05439 | -0.0234 | 31.1454
17.5 | 1.7015 | 0.05933 | -0.0224 | 28.6786
18 | 1.7066 | 0.06457 | -0.0216 | 26.4302
18.5 | 1.7072 | 0.07048 | -0.0212 | 24.2225
19 | 1.7036 | 0.07693 | -0.0212 | 22.1448
19.5 | 1.6964 | 0.08395 | -0.0215 | 20.2073
20 | 1.6797 | 0.09231 | -0.0225 | 18.1963

## 87. Re 6M Mach 0.50 (1)
BIGFOIL.COM POLAR EXPORT
GA 35A415
GA 35A415 |  |  |  | Cl Max: | 1.424 | at alpha= | 8.5 | deg
JavaFoil+Calcfoil stall+Eppler ext transition |  |  |  | L/D Max: | 128.806 | at alpha= | 4.5 | deg
Re: | 6000000 |  |  | Cd Min: | 0.00607 | at alpha= | -1 | deg
Mach: | 0.5 |  |  | Cl=0 at alpha= | -3 | deg
|  |  |  | @ Cl=0.1, Cd= | 0.0068314
|  |  |  | @ Cl=0.4, Cd= | 0.00634
|  |  |  | @ Cl=0.6, Cd= | 0.0066513
alpha (deg) | Cl | Cd | Cm | Cl/Cd
-20 | -0.96 | 0.15739 | -0.021 | -6.102
-19.5 | -0.931 | 0.1518 | -0.021 | -6.134
-19 | -0.904 | 0.14914 | -0.022 | -6.059
-18.5 | -0.876 | 0.14295 | -0.022 | -6.128
-18 | -0.849 | 0.13838 | -0.022 | -6.132
-17.5 | -0.823 | 0.14078 | -0.023 | -5.845
-17 | -0.796 | 0.13217 | -0.024 | -6.02
-16.5 | -0.767 | 0.12678 | -0.024 | -6.053
-16 | -0.739 | 0.12114 | -0.025 | -6.099
-15.5 | -0.71 | 0.11716 | -0.025 | -6.058
-15 | -0.68 | 0.11303 | -0.024 | -6.017
-14.5 | -0.652 | 0.10903 | -0.025 | -5.983
-14 | -0.624 | 0.10357 | -0.025 | -6.028
-13.5 | -0.596 | 0.1001 | -0.025 | -5.957
-13 | -0.568 | 0.10473 | -0.026 | -5.427
-12.5 | -0.541 | 0.09329 | -0.026 | -5.794
-12 | -0.511 | 0.0877 | -0.026 | -5.828
-11.5 | -0.483 | 0.08079 | -0.026 | -5.982
-11 | -0.456 | 0.074 | -0.027 | -6.157
-10.5 | -0.428 | 0.06823 | -0.028 | -6.269
-10 | -0.4 | 0.06238 | -0.03 | -6.412
-9.5 | -0.37 | 0.06469 | -0.026 | -5.711
-9 | -0.35 | 0.04956 | -0.037 | -7.069
-8.5 | -0.38 | 0.01242 | -0.056 | -30.601
-8 | -0.296 | 0.04076 | -0.042 | -7.268
-7.5 | -0.316 | 0.0109 | -0.059 | -28.964
-7 | -0.281 | 0.01057 | -0.06 | -26.563
-6.5 | -0.386 | 0.00952 | -0.061 | -40.552
-6 | -0.368 | 0.00892 | -0.062 | -41.308
-5.5 | -0.324 | 0.00842 | -0.063 | -38.413
-5 | -0.267 | 0.00804 | -0.064 | -33.24
-4.5 | -0.205 | 0.00773 | -0.065 | -26.484
-4 | -0.138 | 0.00804 | -0.066 | -17.212
-3.5 | -0.07 | 0.00767 | -0.068 | -9.113
-3 | 0 | 0.00754 | -0.069 | -0.016
-2.5 | 0.07 | 0.00703 | -0.07 | 10.002
-2 | 0.141 | 0.00656 | -0.071 | 21.502
-1.5 | 0.212 | 0.00608 | -0.072 | 34.934
-1 | 0.283 | 0.00607 | -0.073 | 46.642
-0.5 | 0.354 | 0.00634 | -0.074 | 55.861
0 | 0.428 | 0.00634 | -0.075 | 67.486
0.5 | 0.5 | 0.00641 | -0.077 | 77.99
1 | 0.571 | 0.00659 | -0.078 | 86.644
1.5 | 0.642 | 0.00674 | -0.079 | 95.256
2 | 0.714 | 0.0069 | -0.08 | 103.386
2.5 | 0.785 | 0.00707 | -0.081 | 111.04
3 | 0.856 | 0.00727 | -0.082 | 117.733
3.5 | 0.922 | 0.00761 | -0.083 | 121.268
4 | 0.992 | 0.00791 | -0.084 | 125.418
4.5 | 1.062 | 0.00824 | -0.085 | 128.806
5 | 1.13 | 0.00945 | -0.087 | 119.63
5.5 | 1.197 | 0.01012 | -0.088 | 118.215
6 | 1.26 | 0.01129 | -0.089 | 111.609
6.5 | 1.32 | 0.01254 | -0.09 | 105.265
7 | 1.374 | 0.01352 | -0.091 | 101.629
7.5 | 1.387 | 0.01578 | -0.09 | 87.92
8 | 1.412 | 0.01838 | -0.09 | 76.854
8.5 | 1.424 | 0.01976 | -0.091 | 72.054
9 | 1.406 | 0.02133 | -0.091 | 65.897
9.5 | 1.323 | 0.02391 | -0.092 | 55.341
10 | 0.874 | 0.02689 | -0.092 | 32.512
10.5 | 0.905 | 0.02801 | -0.093 | 32.321
11 | 0.935 | 0.03042 | -0.094 | 30.719
11.5 | 0.96 | 0.03505 | -0.094 | 27.392
12 | 0.849 | 0.08782 | -0.048 | 9.672
12.5 | 0.984 | 0.05242 | -0.09 | 18.769
13 | 1.022 | 0.05379 | -0.092 | 19.007
13.5 | 0.955 | 0.10154 | -0.069 | 9.403

## 88. Re 6M Mach 0.50 (2)
BIGFOIL.COM POLAR EXPORT
GA 35A415
GA 35A415 |  |  |  | Cl Max: | 1.5169 | at alpha= | 12.5 | deg
XFOIL ncrit=9 |  |  |  | L/D Max: | 185.912 | at alpha= | 4.5 | deg
Re: | 6000000 |  |  | Cd Min: | 0.25583 | at alpha= | -20 | deg
Mach: | 0.5 |  |  | Cl=0 at alpha= | -3.0665 | deg
|  |  |  | @ Cl=0.1, Cd= | 0.00621
|  |  |  | @ Cl=0.4, Cd= | 0.004795
|  |  |  | @ Cl=0.6, Cd= | 0.00473
alpha (deg) | Cl | Cd | Cm | Cl/Cd
-20 | -0.6361 | 0.25583 | 0.0299 | -2.4864
-19.5 | -0.6137 | 0.24742 | 0.0247 | -2.4804
-19 | -0.5916 | 0.23896 | 0.0195 | -2.4757
-18.5 | -0.5708 | 0.22955 | 0.0142 | -2.4866
-18 | -0.5532 | 0.22237 | 0.0108 | -2.4877
-17.5 | -0.5303 | 0.2154 | 0.0062 | -2.4619
-17 | -0.5081 | 0.20799 | 0.0016 | -2.4429
-16.5 | -0.4873 | 0.20003 | -0.003 | -2.4361
-16 | -0.4677 | 0.19164 | -0.0076 | -2.4405
-15.5 | -0.4492 | 0.18309 | -0.0121 | -2.4534
-15 | -0.4322 | 0.17442 | -0.0165 | -2.4779
-14.5 | -0.4177 | 0.16543 | -0.0209 | -2.5249
-14 | -0.4042 | 0.15629 | -0.0252 | -2.5862
-13.5 | -0.3942 | 0.14693 | -0.0297 | -2.6829
-13 | -0.3831 | 0.1384 | -0.0338 | -2.7681
-12.5 | -0.3741 | 0.1296 | -0.038 | -2.8866
-11.5 | -0.3659 | 0.1111 | -0.0467 | -3.2934
-11 | -0.3727 | 0.10046 | -0.052 | -3.7099
-10.5 | -0.3871 | 0.08908 | -0.0582 | -4.3455
-10 | -0.407 | 0.07728 | -0.0653 | -5.2666
-9.5 | -0.4294 | 0.06505 | -0.0736 | -6.6011
-9 | -0.45 | 0.04995 | -0.0864 | -9.009
-8.5 | -0.4762 | 0.03714 | -0.1004 | -12.8218
-8 | -0.513 | 0.02867 | -0.1016 | -17.8933
-7.5 | -0.5322 | 0.02003 | -0.0979 | -26.5701
-7 | -0.5156 | 0.0138 | -0.0926 | -37.3623
-6.5 | -0.4707 | 0.01038 | -0.0877 | -45.3468
-6 | -0.4079 | 0.00893 | -0.0845 | -45.6775
-5 | -0.2694 | 0.00769 | -0.0809 | -35.0325
-4.5 | -0.1997 | 0.0073 | -0.0799 | -27.3562
-4 | -0.1298 | 0.007 | -0.0792 | -18.5429
-3.5 | -0.06 | 0.00673 | -0.0788 | -8.9153
-3 | 0.0092 | 0.00654 | -0.0786 | 1.4067
-2.5 | 0.0782 | 0.0063 | -0.0786 | 12.4127
-2 | 0.146 | 0.00602 | -0.0785 | 24.2525
-1 | 0.2788 | 0.00531 | -0.0784 | 52.5047
-0.5 | 0.3435 | 0.00492 | -0.0783 | 69.8171
0 | 0.4113 | 0.00477 | -0.0786 | 86.2264
0.5 | 0.4803 | 0.00474 | -0.0791 | 101.3291
1 | 0.5492 | 0.00473 | -0.0797 | 116.1099
1.5 | 0.6178 | 0.00473 | -0.0801 | 130.6131
2 | 0.6859 | 0.00476 | -0.0804 | 144.0966
2.5 | 0.7538 | 0.00477 | -0.0806 | 158.0294
3 | 0.8215 | 0.00483 | -0.0806 | 170.0828
3.5 | 0.888 | 0.00499 | -0.0803 | 177.9559
4 | 0.9542 | 0.00519 | -0.0798 | 183.8536
4.5 | 1.0188 | 0.00548 | -0.0789 | 185.9124
5 | 1.0797 | 0.00591 | -0.0772 | 182.6904
5.5 | 1.128 | 0.00682 | -0.0733 | 165.3959
6 | 1.1706 | 0.008 | -0.0685 | 146.325
6.5 | 1.2109 | 0.00955 | -0.064 | 126.7958
7 | 1.2431 | 0.01094 | -0.058 | 113.6289
7.5 | 1.2779 | 0.01272 | -0.0534 | 100.4638
8 | 1.3129 | 0.01495 | -0.0496 | 87.8194
8.5 | 1.3445 | 0.01766 | -0.0461 | 76.1325
9 | 1.373 | 0.02066 | -0.0425 | 66.4569
9.5 | 1.4011 | 0.02376 | -0.0388 | 58.9689
10 | 1.4281 | 0.02697 | -0.0352 | 52.9514
10.5 | 1.4541 | 0.03031 | -0.0315 | 47.9743
11 | 1.4762 | 0.03408 | -0.0278 | 43.3157
11.5 | 1.4935 | 0.03836 | -0.0242 | 38.9338
12 | 1.509 | 0.04299 | -0.0209 | 35.1012
12.5 | 1.5169 | 0.04834 | -0.0176 | 31.3798
13 | 1.5154 | 0.05465 | -0.0147 | 27.7292
13.5 | 1.5032 | 0.06215 | -0.0125 | 24.1866
14 | 1.4824 | 0.07066 | -0.0111 | 20.9793
14.5 | 1.4561 | 0.08007 | -0.0108 | 18.1853
15 | 1.4271 | 0.09024 | -0.0118 | 15.8145
15.5 | 1.3955 | 0.10111 | -0.0139 | 13.8018
16 | 1.3625 | 0.11275 | -0.0175 | 12.0843
16.5 | 1.3278 | 0.1252 | -0.0226 | 10.6054
17 | 1.2961 | 0.13804 | -0.0289 | 9.3893
17.5 | 1.2675 | 0.15116 | -0.0363 | 8.3852

## 89. Re 7M Mach 0.00 (1)
BIGFOIL.COM POLAR EXPORT
GA 35A415
GA 35A415 |  |  |  | Cl Max: | 1.63 | at alpha= | 14.5 | deg
JavaFoil+Calcfoil stall+Eppler ext transition |  |  |  | L/D Max: | 131.042 | at alpha= | 5.5 | deg
Re: | 7000000 |  |  | Cd Min: | 0.00578 | at alpha= | -1.5 | deg
Mach: | 0 |  |  | Cl=0 at alpha= | -3 | deg
|  |  |  | @ Cl=0.1, Cd= | 0.0062075
|  |  |  | @ Cl=0.4, Cd= | 0.0059761
|  |  |  | @ Cl=0.6, Cd= | 0.0062594
alpha (deg) | Cl | Cd | Cm | Cl/Cd
-17.5 | -0.617 | 0.11506 | -0.021 | -5.363
-17 | -0.63 | 0.10888 | -0.022 | -5.789
-16.5 | -0.644 | 0.10098 | -0.023 | -6.377
-16 | -0.656 | 0.09503 | -0.024 | -6.899
-15.5 | -0.662 | 0.09267 | -0.024 | -7.149
-15 | -0.673 | 0.08424 | -0.026 | -7.991
-14.5 | -0.686 | 0.07247 | -0.028 | -9.467
-14 | -0.703 | 0.05771 | -0.031 | -12.187
-13.5 | -0.721 | 0.04385 | -0.034 | -16.449
-13 | -0.739 | 0.03111 | -0.036 | -23.768
-12.5 | -0.773 | 0.01701 | -0.04 | -45.452
-12 | -0.772 | 0.01474 | -0.042 | -52.367
-11.5 | -0.77 | 0.01243 | -0.043 | -61.936
-11 | -0.754 | 0.01125 | -0.045 | -67.036
-10.5 | -0.731 | 0.01106 | -0.045 | -66.044
-10 | -0.703 | 0.0105 | -0.046 | -66.949
-9.5 | -0.671 | 0.01006 | -0.047 | -66.754
-9 | -0.636 | 0.00923 | -0.048 | -68.891
-8.5 | -0.596 | 0.00938 | -0.049 | -63.565
-8 | -0.553 | 0.00898 | -0.05 | -61.611
-7.5 | -0.507 | 0.00837 | -0.051 | -60.601
-7 | -0.458 | 0.00808 | -0.052 | -56.687
-6.5 | -0.406 | 0.00783 | -0.053 | -51.899
-6 | -0.352 | 0.00754 | -0.054 | -46.758
-5.5 | -0.297 | 0.00777 | -0.055 | -38.194
-5 | -0.239 | 0.00751 | -0.056 | -31.873
-4.5 | -0.181 | 0.00744 | -0.057 | -24.307
-4 | -0.121 | 0.00714 | -0.058 | -16.987
-3.5 | -0.061 | 0.00715 | -0.059 | -8.528
-3 | 0 | 0.00666 | -0.06 | -0.016
-2.5 | 0.061 | 0.00654 | -0.061 | 9.328
-2 | 0.122 | 0.00602 | -0.061 | 20.326
-1.5 | 0.184 | 0.00578 | -0.062 | 31.844
-1 | 0.245 | 0.00593 | -0.063 | 41.427
-0.5 | 0.307 | 0.00591 | -0.064 | 51.949
0 | 0.371 | 0.00592 | -0.065 | 62.628
0.5 | 0.433 | 0.00604 | -0.066 | 71.574
1 | 0.494 | 0.00608 | -0.067 | 81.351
1.5 | 0.556 | 0.00616 | -0.068 | 90.275
2 | 0.618 | 0.0063 | -0.069 | 98.04
2.5 | 0.68 | 0.00636 | -0.07 | 106.903
3 | 0.741 | 0.00657 | -0.071 | 112.874
3.5 | 0.8 | 0.00679 | -0.072 | 117.827
4 | 0.861 | 0.00699 | -0.073 | 123.177
4.5 | 0.922 | 0.00723 | -0.074 | 127.549
5 | 0.982 | 0.00793 | -0.075 | 123.821
5.5 | 1.042 | 0.00795 | -0.076 | 131.042
6 | 1.1 | 0.00854 | -0.077 | 128.768
6.5 | 1.157 | 0.00964 | -0.078 | 119.945
7 | 1.212 | 0.01024 | -0.079 | 118.447
7.5 | 1.266 | 0.01075 | -0.08 | 117.778
8 | 1.318 | 0.01133 | -0.081 | 116.262
8.5 | 1.367 | 0.01215 | -0.082 | 112.545
9 | 1.414 | 0.013 | -0.083 | 108.783
9.5 | 1.458 | 0.01348 | -0.083 | 108.171
10 | 1.499 | 0.01403 | -0.084 | 106.826
10.5 | 1.537 | 0.01467 | -0.085 | 104.769
11 | 1.538 | 0.01648 | -0.084 | 93.349
11.5 | 1.564 | 0.01743 | -0.085 | 89.734
12 | 1.586 | 0.0184 | -0.085 | 86.191
12.5 | 1.603 | 0.01952 | -0.086 | 82.1
13 | 1.616 | 0.02068 | -0.087 | 78.138
13.5 | 1.624 | 0.02219 | -0.087 | 73.201
14 | 1.629 | 0.02361 | -0.088 | 68.986
14.5 | 1.63 | 0.0251 | -0.088 | 64.921
15 | 1.625 | 0.02692 | -0.089 | 60.391
15.5 | 1.608 | 0.02886 | -0.089 | 55.71
16 | 1.584 | 0.03106 | -0.089 | 51.02
16.5 | 1.558 | 0.03314 | -0.09 | 47.03
17 | 1.528 | 0.03554 | -0.09 | 42.993
17.5 | 1.494 | 0.03828 | -0.091 | 39.015
18 | 1.458 | 0.04077 | -0.091 | 35.754
18.5 | 1.418 | 0.04375 | -0.092 | 32.42
19 | 1.376 | 0.04734 | -0.092 | 29.077
19.5 | 1.333 | 0.05102 | -0.092 | 26.132

## 90. Re 7M Mach 0.00 (2)
BIGFOIL.COM POLAR EXPORT
GA 35A415
GA 35A415 |  |  |  | Cl Max: | 1.7953 | at alpha= | 20 | deg
XFOIL ncrit=9 |  |  |  | L/D Max: | 172.48 | at alpha= | 4.5 | deg
Re: | 7000000 |  |  | Cd Min: | 0.06354 | at alpha= | 20 | deg
Mach: | 0 |  |  | Cl=0 at alpha= | -3.0505 | deg
|  |  |  | @ Cl=0.1, Cd= | 0.0056252
|  |  |  | @ Cl=0.4, Cd= | 0.0044009
|  |  |  | @ Cl=0.6, Cd= | 0.0043105
alpha (deg) | Cl | Cd | Cm | Cl/Cd
-20 | -1.4657 | 0.04667 | -0.0712 | -31.4056
-19.5 | -1.4825 | 0.03821 | -0.0761 | -38.7987
-19 | -1.4828 | 0.03242 | -0.0788 | -45.7372
-18.5 | -1.4748 | 0.02814 | -0.0799 | -52.4094
-18 | -1.4601 | 0.02504 | -0.0795 | -58.3107
-17.5 | -1.4413 | 0.02273 | -0.0781 | -63.4096
-17 | -1.4188 | 0.02099 | -0.0757 | -67.5941
-16.5 | -1.3909 | 0.01972 | -0.0731 | -70.5325
-16 | -1.3595 | 0.01877 | -0.0703 | -72.4294
-15.5 | -1.3194 | 0.01785 | -0.0689 | -73.916
-15 | -1.2765 | 0.01699 | -0.0677 | -75.1324
-14.5 | -1.2369 | 0.01564 | -0.0662 | -79.0857
-14 | -1.1929 | 0.01457 | -0.0651 | -81.8737
-13.5 | -1.1454 | 0.01372 | -0.0643 | -83.484
-13 | -1.0962 | 0.013 | -0.0638 | -84.3231
-12.5 | -1.0459 | 0.01235 | -0.0633 | -84.6883
-12 | -0.9944 | 0.01175 | -0.063 | -84.6298
-11.5 | -0.9422 | 0.01121 | -0.0627 | -84.05
-11 | -0.8893 | 0.0107 | -0.0625 | -83.1121
-10.5 | -0.8358 | 0.01023 | -0.0624 | -81.7009
-10 | -0.7819 | 0.00979 | -0.0623 | -79.8672
-9.5 | -0.7273 | 0.00938 | -0.0623 | -77.5373
-9 | -0.6725 | 0.00902 | -0.0624 | -74.5565
-8.5 | -0.617 | 0.00868 | -0.0625 | -71.0829
-7.5 | -0.5062 | 0.00794 | -0.0627 | -63.7531
-7 | -0.4501 | 0.00767 | -0.0628 | -58.6832
-6.5 | -0.3934 | 0.00742 | -0.0631 | -53.0189
-6 | -0.3369 | 0.00719 | -0.0634 | -46.8567
-5.5 | -0.2802 | 0.00693 | -0.0637 | -40.4329
-5 | -0.2234 | 0.00672 | -0.064 | -33.244
-4.5 | -0.1663 | 0.00652 | -0.0643 | -25.5061
-4 | -0.1089 | 0.00633 | -0.0647 | -17.2038
-3.5 | -0.0516 | 0.00618 | -0.0651 | -8.3495
-3 | 0.0058 | 0.00598 | -0.0655 | 0.9699
-2.5 | 0.0627 | 0.00575 | -0.0659 | 10.9043
-2 | 0.1195 | 0.00556 | -0.0662 | 21.4928
-1.5 | 0.1758 | 0.00522 | -0.0666 | 33.6782
-1 | 0.2319 | 0.00494 | -0.0668 | 46.9433
-0.5 | 0.2873 | 0.00461 | -0.067 | 62.321
0 | 0.3442 | 0.00443 | -0.0674 | 77.6975
0.5 | 0.4017 | 0.0044 | -0.0679 | 91.2955
1 | 0.4592 | 0.00437 | -0.0684 | 105.0801
1.5 | 0.5168 | 0.00437 | -0.069 | 118.2609
2 | 0.5733 | 0.00432 | -0.0694 | 132.7083
2.5 | 0.6294 | 0.0043 | -0.0697 | 146.3721
3 | 0.6846 | 0.00442 | -0.0698 | 154.8869
3.5 | 0.7402 | 0.00452 | -0.0701 | 163.7611
4 | 0.7949 | 0.0047 | -0.0702 | 169.1277
4.5 | 0.8486 | 0.00492 | -0.0702 | 172.4797
5 | 0.9001 | 0.00527 | -0.0697 | 170.797
5.5 | 0.9465 | 0.00597 | -0.0684 | 158.5427
6.5 | 1.0383 | 0.0074 | -0.0657 | 140.3108
7.5 | 1.1538 | 0.00867 | -0.0684 | 133.0796
8 | 1.1994 | 0.00929 | -0.067 | 129.1066
8.5 | 1.2429 | 0.00989 | -0.0653 | 125.6724
9 | 1.2871 | 0.0105 | -0.0639 | 122.581
9.5 | 1.3296 | 0.01118 | -0.0622 | 118.9267
10 | 1.3684 | 0.01184 | -0.0599 | 115.5743
10.5 | 1.4045 | 0.0126 | -0.0572 | 111.4683
11 | 1.4396 | 0.01348 | -0.0548 | 106.7953
11.5 | 1.4745 | 0.01446 | -0.0526 | 101.971
12 | 1.5072 | 0.01566 | -0.0505 | 96.2452
12.5 | 1.5407 | 0.01691 | -0.0487 | 91.1118
13 | 1.5712 | 0.01846 | -0.0469 | 85.1138
13.5 | 1.5982 | 0.02033 | -0.045 | 78.6129
14 | 1.6263 | 0.0222 | -0.0434 | 73.2568
14.5 | 1.6523 | 0.02426 | -0.0419 | 68.108
15 | 1.6759 | 0.02654 | -0.0403 | 63.1462
15.5 | 1.6953 | 0.02916 | -0.0385 | 58.1379
16 | 1.7118 | 0.03211 | -0.0368 | 53.3105
16.5 | 1.7259 | 0.03533 | -0.0351 | 48.8508
17 | 1.7422 | 0.03851 | -0.0339 | 45.2402
17.5 | 1.7562 | 0.04196 | -0.0327 | 41.8541
18 | 1.7689 | 0.04565 | -0.0317 | 38.7492
18.5 | 1.7791 | 0.04961 | -0.0308 | 35.8617
19 | 1.7873 | 0.05389 | -0.03 | 33.1657
19.5 | 1.7928 | 0.05853 | -0.0295 | 30.6304
20 | 1.7953 | 0.06354 | -0.029 | 28.2546

## 91. Re 7M Mach 0.10 (1)
BIGFOIL.COM POLAR EXPORT
GA 35A415
GA 35A415 |  |  |  | Cl Max: | 1.617 | at alpha= | 14 | deg
JavaFoil+Calcfoil stall+Eppler ext transition |  |  |  | L/D Max: | 131.083 | at alpha= | 5.5 | deg
Re: | 7000000 |  |  | Cd Min: | 0.00583 | at alpha= | -1.5 | deg
Mach: | 0.1 |  |  | Cl=0 at alpha= | -3 | deg
|  |  |  | @ Cl=0.1, Cd= | 0.0062577
|  |  |  | @ Cl=0.4, Cd= | 0.0059435
|  |  |  | @ Cl=0.6, Cd= | 0.0062227
alpha (deg) | Cl | Cd | Cm | Cl/Cd
-16.5 | -0.604 | 0.10468 | -0.023 | -5.769
-16 | -0.619 | 0.09832 | -0.024 | -6.293
-15.5 | -0.629 | 0.09588 | -0.024 | -6.558
-15 | -0.642 | 0.08732 | -0.025 | -7.356
-14.5 | -0.655 | 0.07837 | -0.027 | -8.356
-14 | -0.668 | 0.06768 | -0.029 | -9.876
-13.5 | -0.691 | 0.05066 | -0.033 | -13.638
-13 | -0.709 | 0.03784 | -0.035 | -18.733
-12.5 | -0.748 | 0.01948 | -0.04 | -38.422
-12 | -0.75 | 0.01663 | -0.041 | -45.095
-11.5 | -0.755 | 0.01304 | -0.043 | -57.847
-11 | -0.746 | 0.01144 | -0.045 | -65.242
-10.5 | -0.725 | 0.01122 | -0.046 | -64.658
-10 | -0.699 | 0.01058 | -0.047 | -66.083
-9.5 | -0.669 | 0.00971 | -0.047 | -68.886
-9 | -0.635 | 0.00931 | -0.048 | -68.167
-8.5 | -0.596 | 0.00944 | -0.049 | -63.128
-8 | -0.554 | 0.00905 | -0.05 | -61.194
-7.5 | -0.508 | 0.00835 | -0.051 | -60.863
-7 | -0.459 | 0.00816 | -0.052 | -56.296
-6.5 | -0.408 | 0.00791 | -0.053 | -51.564
-6 | -0.354 | 0.00762 | -0.054 | -46.454
-5.5 | -0.298 | 0.00771 | -0.055 | -38.63
-5 | -0.24 | 0.00761 | -0.056 | -31.597
-4.5 | -0.182 | 0.00749 | -0.057 | -24.256
-4 | -0.122 | 0.00711 | -0.058 | -17.137
-3.5 | -0.061 | 0.00697 | -0.059 | -8.781
-3 | 0 | 0.00672 | -0.06 | -0.016
-2.5 | 0.061 | 0.00661 | -0.061 | 9.287
-2 | 0.123 | 0.00605 | -0.062 | 20.349
-1.5 | 0.185 | 0.00583 | -0.063 | 31.704
-1 | 0.247 | 0.00591 | -0.064 | 41.731
-0.5 | 0.308 | 0.00596 | -0.065 | 51.771
0 | 0.373 | 0.0059 | -0.066 | 63.119
0.5 | 0.435 | 0.006 | -0.067 | 72.509
1 | 0.497 | 0.00612 | -0.068 | 81.139
1.5 | 0.559 | 0.00615 | -0.069 | 90.869
2 | 0.621 | 0.00626 | -0.07 | 99.23
2.5 | 0.683 | 0.00641 | -0.071 | 106.6
3 | 0.745 | 0.00659 | -0.072 | 113.047
3.5 | 0.804 | 0.00677 | -0.073 | 118.875
4 | 0.866 | 0.00696 | -0.073 | 124.325
4.5 | 0.927 | 0.00732 | -0.074 | 126.661
5 | 0.987 | 0.00797 | -0.075 | 123.818
5.5 | 1.047 | 0.00799 | -0.076 | 131.083
6 | 1.105 | 0.00863 | -0.077 | 128.064
6.5 | 1.162 | 0.00971 | -0.078 | 119.711
7 | 1.218 | 0.01029 | -0.079 | 118.353
7.5 | 1.272 | 0.01084 | -0.08 | 117.292
8 | 1.323 | 0.01145 | -0.081 | 115.607
8.5 | 1.372 | 0.01224 | -0.082 | 112.162
9 | 1.419 | 0.01311 | -0.083 | 108.269
9.5 | 1.463 | 0.0136 | -0.084 | 107.509
10 | 1.503 | 0.01423 | -0.085 | 105.638
10.5 | 1.54 | 0.01482 | -0.086 | 103.926
11 | 1.539 | 0.01673 | -0.085 | 91.979
11.5 | 1.563 | 0.01771 | -0.085 | 88.267
12 | 1.584 | 0.01872 | -0.086 | 84.585
12.5 | 1.599 | 0.01989 | -0.086 | 80.375
13 | 1.609 | 0.0212 | -0.087 | 75.912
13.5 | 1.615 | 0.02268 | -0.087 | 71.234
14 | 1.617 | 0.0243 | -0.088 | 66.523
14.5 | 1.615 | 0.0257 | -0.088 | 62.82
15 | 1.607 | 0.02764 | -0.089 | 58.154
15.5 | 1.584 | 0.02982 | -0.089 | 53.129
16 | 1.557 | 0.03193 | -0.09 | 48.772
16.5 | 1.526 | 0.03429 | -0.09 | 44.488
17 | 1.49 | 0.03672 | -0.091 | 40.581
17.5 | 1.45 | 0.03964 | -0.091 | 36.581
18 | 1.408 | 0.0423 | -0.091 | 33.294
18.5 | 1.363 | 0.04556 | -0.092 | 29.929
19 | 1.316 | 0.04952 | -0.092 | 26.57

## 92. Re 7M Mach 0.10 (2)
BIGFOIL.COM POLAR EXPORT
GA 35A415
GA 35A415 |  |  |  | Cl Max: | 1.7832 | at alpha= | 20 | deg
XFOIL ncrit=9 |  |  |  | L/D Max: | 172.874 | at alpha= | 4.5 | deg
Re: | 7000000 |  |  | Cd Min: | 0.07255 | at alpha= | -20 | deg
Mach: | 0.1 |  |  | Cl=0 at alpha= | -3.0518 | deg
|  |  |  | @ Cl=0.1, Cd= | 0.0056413
|  |  |  | @ Cl=0.4, Cd= | 0.0044115
|  |  |  | @ Cl=0.6, Cd= | 0.0043218
alpha (deg) | Cl | Cd | Cm | Cl/Cd
-20 | -1.3062 | 0.07255 | -0.0574 | -18.0041
-19.5 | -1.3949 | 0.05284 | -0.0699 | -26.3986
-19 | -1.4272 | 0.04188 | -0.0767 | -34.0783
-18.5 | -1.4377 | 0.03436 | -0.0809 | -41.8423
-18 | -1.4343 | 0.02924 | -0.0827 | -49.0527
-17.5 | -1.4235 | 0.02559 | -0.0826 | -55.6272
-17 | -1.4069 | 0.02298 | -0.081 | -61.2228
-16.5 | -1.3832 | 0.02109 | -0.0789 | -65.5856
-16 | -1.3604 | 0.01988 | -0.0749 | -68.4306
-15.5 | -1.3251 | 0.01878 | -0.0726 | -70.5591
-15 | -1.2837 | 0.01777 | -0.071 | -72.2397
-14.5 | -1.2391 | 0.01687 | -0.0698 | -73.4499
-13.5 | -1.1533 | 0.01431 | -0.0669 | -80.594
-13 | -1.1046 | 0.01344 | -0.066 | -82.1875
-12 | -1.0024 | 0.01204 | -0.0647 | -83.2558
-11.5 | -0.9498 | 0.01146 | -0.0643 | -82.8796
-11 | -0.8965 | 0.0109 | -0.064 | -82.2477
-10.5 | -0.8425 | 0.0104 | -0.0637 | -81.0096
-10 | -0.7881 | 0.00994 | -0.0635 | -79.2857
-9.5 | -0.733 | 0.00949 | -0.0634 | -77.2392
-9 | -0.6777 | 0.00911 | -0.0633 | -74.3908
-8.5 | -0.6217 | 0.00875 | -0.0633 | -71.0514
-8 | -0.5656 | 0.00843 | -0.0634 | -67.0937
-7.5 | -0.5099 | 0.008 | -0.0634 | -63.7375
-6.5 | -0.3962 | 0.00745 | -0.0637 | -53.1812
-6 | -0.3392 | 0.00722 | -0.064 | -46.9806
-5.5 | -0.2821 | 0.00696 | -0.0642 | -40.5316
-5 | -0.2249 | 0.00674 | -0.0645 | -33.368
-4.5 | -0.1673 | 0.00654 | -0.0648 | -25.581
-4 | -0.1095 | 0.00635 | -0.0652 | -17.2441
-3.5 | -0.0519 | 0.00619 | -0.0655 | -8.3845
-3 | 0.006 | 0.006 | -0.066 | 1
-2.5 | 0.0632 | 0.00577 | -0.0663 | 10.9532
-2 | 0.1204 | 0.00557 | -0.0666 | 21.6158
-1.5 | 0.1771 | 0.00524 | -0.0669 | 33.7977
-1 | 0.2334 | 0.00496 | -0.0672 | 47.0565
-0.5 | 0.2891 | 0.00462 | -0.0674 | 62.5758
0 | 0.3463 | 0.00443 | -0.0678 | 78.1716
0.5 | 0.4043 | 0.00441 | -0.0683 | 91.678
1 | 0.4621 | 0.00438 | -0.0688 | 105.5023
1.5 | 0.5201 | 0.00438 | -0.0694 | 118.7443
2 | 0.5769 | 0.00433 | -0.0697 | 133.2333
2.5 | 0.6334 | 0.00431 | -0.07 | 146.9606
3 | 0.6889 | 0.00443 | -0.0702 | 155.5079
3.5 | 0.7449 | 0.00453 | -0.0704 | 164.4371
4 | 0.8 | 0.00471 | -0.0705 | 169.8514
4.5 | 0.854 | 0.00494 | -0.0705 | 172.8745
5 | 0.9059 | 0.00529 | -0.07 | 171.2476
5.5 | 0.9523 | 0.00599 | -0.0687 | 158.9816
6 | 0.9964 | 0.0068 | -0.0668 | 146.5294
6.5 | 1.0445 | 0.00746 | -0.0658 | 140.0134
7 | 1.1018 | 0.00811 | -0.0669 | 135.857
7.5 | 1.1608 | 0.00875 | -0.0684 | 132.6629
8 | 1.2052 | 0.00936 | -0.0667 | 128.7607
8.5 | 1.2488 | 0.00999 | -0.0649 | 125.005
9 | 1.2928 | 0.01063 | -0.0633 | 121.6181
9.5 | 1.3351 | 0.01131 | -0.0615 | 118.046
10 | 1.372 | 0.01202 | -0.0587 | 114.1431
10.5 | 1.4082 | 0.01283 | -0.056 | 109.7584
11 | 1.4434 | 0.01377 | -0.0536 | 104.8221
11.5 | 1.4777 | 0.01486 | -0.0513 | 99.4415
12 | 1.5111 | 0.01612 | -0.0493 | 93.7407
12.5 | 1.544 | 0.0175 | -0.0474 | 88.2286
13 | 1.5735 | 0.01921 | -0.0456 | 81.9105
13.5 | 1.6002 | 0.02121 | -0.0436 | 75.4455
14 | 1.6285 | 0.02314 | -0.0421 | 70.376
14.5 | 1.6536 | 0.02537 | -0.0404 | 65.1793
15 | 1.6755 | 0.02783 | -0.0386 | 60.2048
15.5 | 1.6943 | 0.03061 | -0.0368 | 55.3512
16 | 1.7088 | 0.03382 | -0.035 | 50.5263
16.5 | 1.7236 | 0.03715 | -0.0334 | 46.3957
17 | 1.7399 | 0.04041 | -0.0322 | 43.0562
17.5 | 1.7539 | 0.04399 | -0.031 | 39.8704
18 | 1.7652 | 0.04794 | -0.03 | 36.821
18.5 | 1.7733 | 0.05225 | -0.0291 | 33.9388
19 | 1.7797 | 0.05687 | -0.0284 | 31.2942
19.5 | 1.7827 | 0.06187 | -0.0278 | 28.8136
20 | 1.7832 | 0.0673 | -0.0275 | 26.4963

## 93. Re 7M Mach 0.25 (1)
BIGFOIL.COM POLAR EXPORT
GA 35A415
GA 35A415 |  |  |  | Cl Max: | 1.558 | at alpha= | 12.5 | deg
JavaFoil+Calcfoil stall+Eppler ext transition |  |  |  | L/D Max: | 129.913 | at alpha= | 5.5 | deg
Re: | 7000000 |  |  | Cd Min: | 0.00586 | at alpha= | -1.5 | deg
Mach: | 0.25 |  |  | Cl=0 at alpha= | -3 | deg
|  |  |  | @ Cl=0.1, Cd= | 0.0063246
|  |  |  | @ Cl=0.4, Cd= | 0.0060406
|  |  |  | @ Cl=0.6, Cd= | 0.0063103
alpha (deg) | Cl | Cd | Cm | Cl/Cd
-15.5 | -0.335 | 0.10672 | -0.022 | -3.14
-15 | -0.379 | 0.1014 | -0.023 | -3.739
-14.5 | -0.419 | 0.09545 | -0.023 | -4.392
-14 | -0.455 | 0.08918 | -0.024 | -5.107
-13.5 | -0.488 | 0.08309 | -0.026 | -5.868
-13 | -0.516 | 0.07586 | -0.027 | -6.8
-12.5 | -0.55 | 0.05978 | -0.032 | -9.203
-12 | -0.596 | 0.03622 | -0.038 | -16.459
-11.5 | -0.634 | 0.02171 | -0.042 | -29.202
-11 | -0.641 | 0.01964 | -0.043 | -32.639
-10.5 | -0.668 | 0.01305 | -0.046 | -51.191
-10 | -0.665 | 0.01136 | -0.048 | -58.514
-9.5 | -0.646 | 0.01029 | -0.049 | -62.847
-9 | -0.621 | 0.00976 | -0.05 | -63.709
-8.5 | -0.59 | 0.00986 | -0.051 | -59.829
-8 | -0.553 | 0.00935 | -0.052 | -59.17
-7.5 | -0.511 | 0.00863 | -0.053 | -59.231
-7 | -0.465 | 0.00831 | -0.054 | -55.878
-6.5 | -0.414 | 0.008 | -0.055 | -51.763
-6 | -0.361 | 0.00773 | -0.056 | -46.673
-5.5 | -0.304 | 0.00754 | -0.057 | -40.402
-5 | -0.246 | 0.00767 | -0.058 | -32.075
-4.5 | -0.186 | 0.00757 | -0.058 | -24.594
-4 | -0.125 | 0.00747 | -0.059 | -16.74
-3.5 | -0.063 | 0.00704 | -0.06 | -8.932
-3 | 0 | 0.00692 | -0.061 | -0.016
-2.5 | 0.063 | 0.00663 | -0.062 | 9.51
-2 | 0.126 | 0.00611 | -0.063 | 20.686
-1.5 | 0.19 | 0.00586 | -0.064 | 32.445
-1 | 0.253 | 0.00597 | -0.065 | 42.482
-0.5 | 0.317 | 0.00603 | -0.066 | 52.594
0 | 0.383 | 0.00603 | -0.067 | 63.506
0.5 | 0.447 | 0.00607 | -0.068 | 73.649
1 | 0.511 | 0.0062 | -0.069 | 82.296
1.5 | 0.574 | 0.00629 | -0.07 | 91.36
2 | 0.638 | 0.00634 | -0.071 | 100.61
2.5 | 0.702 | 0.0065 | -0.072 | 107.962
3 | 0.766 | 0.00667 | -0.073 | 114.802
3.5 | 0.826 | 0.00694 | -0.074 | 119.046
4 | 0.889 | 0.00712 | -0.075 | 124.828
4.5 | 0.952 | 0.00754 | -0.076 | 126.27
5 | 1.014 | 0.00822 | -0.077 | 123.283
5.5 | 1.075 | 0.00827 | -0.078 | 129.913
6 | 1.134 | 0.0089 | -0.079 | 127.458
6.5 | 1.193 | 0.0101 | -0.08 | 118.117
7 | 1.249 | 0.01074 | -0.081 | 116.335
7.5 | 1.302 | 0.0113 | -0.082 | 115.25
8 | 1.354 | 0.01202 | -0.083 | 112.635
8.5 | 1.401 | 0.01323 | -0.084 | 105.916
9 | 1.446 | 0.01385 | -0.085 | 104.421
9.5 | 1.486 | 0.01444 | -0.086 | 102.894
10 | 1.49 | 0.01626 | -0.085 | 91.628
10.5 | 1.516 | 0.01718 | -0.086 | 88.262
11 | 1.536 | 0.01825 | -0.086 | 84.163
11.5 | 1.55 | 0.01946 | -0.087 | 79.679
12 | 1.557 | 0.02083 | -0.088 | 74.742
12.5 | 1.558 | 0.02229 | -0.088 | 69.868
13 | 1.55 | 0.02404 | -0.089 | 64.478
13.5 | 1.536 | 0.02585 | -0.089 | 59.429
14 | 1.515 | 0.02789 | -0.09 | 54.318
14.5 | 1.486 | 0.03032 | -0.09 | 48.998
15 | 1.45 | 0.03276 | -0.09 | 44.262
15.5 | 1.39 | 0.03539 | -0.091 | 39.28
16 | 1.321 | 0.03836 | -0.091 | 34.449
16.5 | 1.243 | 0.04251 | -0.091 | 29.244
17 | 1.156 | 0.04793 | -0.091 | 24.129
17.5 | 1.063 | 0.05456 | -0.091 | 19.48

## 94. Re 7M Mach 0.25 (2)
BIGFOIL.COM POLAR EXPORT
GA 35A415
GA 35A415 |  |  |  | Cl Max: | 1.7301 | at alpha= | 18 | deg
XFOIL ncrit=9 |  |  |  | L/D Max: | 175.765 | at alpha= | 4.5 | deg
Re: | 7000000 |  |  | Cd Min: | 0.21596 | at alpha= | -19 | deg
Mach: | 0.25 |  |  | Cl=0 at alpha= | -3.055 | deg
|  |  |  | @ Cl=0.1, Cd= | 0.0057176
|  |  |  | @ Cl=0.4, Cd= | 0.0044422
|  |  |  | @ Cl=0.6, Cd= | 0.00438
alpha (deg) | Cl | Cd | Cm | Cl/Cd
-19 | -0.5777 | 0.21596 | 0.016 | -2.675
-18.5 | -0.5689 | 0.20544 | 0.0109 | -2.7692
-18 | -0.5528 | 0.19844 | 0.0068 | -2.7857
-16.5 | -0.7929 | 0.11368 | -0.0355 | -6.9748
-16 | -0.9799 | 0.07635 | -0.0581 | -12.8343
-15.5 | -1.0661 | 0.05423 | -0.0735 | -19.6589
-15 | -1.1086 | 0.04021 | -0.085 | -27.5703
-14.5 | -1.1332 | 0.03084 | -0.0912 | -36.7445
-14 | -1.1429 | 0.02544 | -0.0906 | -44.9253
-13.5 | -1.1348 | 0.02228 | -0.0864 | -50.9336
-13 | -1.1092 | 0.01972 | -0.0827 | -56.2475
-12.5 | -1.0745 | 0.01734 | -0.0796 | -61.9666
-12 | -1.0385 | 0.01475 | -0.0765 | -70.4068
-11.5 | -0.9878 | 0.01347 | -0.0746 | -73.3333
-11 | -0.9338 | 0.01251 | -0.0731 | -74.6443
-10.5 | -0.878 | 0.01169 | -0.0718 | -75.1069
-10 | -0.8214 | 0.01097 | -0.0708 | -74.8769
-9.5 | -0.7641 | 0.01033 | -0.0699 | -73.969
-9 | -0.7063 | 0.00975 | -0.0691 | -72.441
-8.5 | -0.6479 | 0.00925 | -0.0685 | -70.0432
-8 | -0.5891 | 0.00881 | -0.068 | -66.8672
-7.5 | -0.5299 | 0.00843 | -0.0677 | -62.8588
-7 | -0.4714 | 0.00797 | -0.0673 | -59.1468
-6.5 | -0.412 | 0.00764 | -0.0672 | -53.9267
-6 | -0.3523 | 0.00737 | -0.0671 | -47.8019
-5.5 | -0.2925 | 0.0071 | -0.0671 | -41.1972
-5 | -0.233 | 0.00687 | -0.0672 | -33.9156
-4.5 | -0.1731 | 0.00662 | -0.0674 | -26.148
-4 | -0.1134 | 0.00642 | -0.0676 | -17.6636
-3.5 | -0.0534 | 0.00626 | -0.0679 | -8.5304
-3 | 0.0066 | 0.00606 | -0.0682 | 1.0891
-2.5 | 0.0658 | 0.00585 | -0.0685 | 11.2479
-2 | 0.1252 | 0.00562 | -0.0688 | 22.2776
-1.5 | 0.1836 | 0.00529 | -0.0691 | 34.707
-1 | 0.2417 | 0.00502 | -0.0693 | 48.1474
-0.5 | 0.2994 | 0.00465 | -0.0695 | 64.3871
0 | 0.3582 | 0.00447 | -0.0698 | 80.1342
0.5 | 0.4184 | 0.00443 | -0.0704 | 94.447
1 | 0.478 | 0.00442 | -0.0709 | 108.1448
1.5 | 0.5379 | 0.00443 | -0.0714 | 121.4221
2 | 0.597 | 0.00438 | -0.0718 | 136.3014
2.5 | 0.6555 | 0.00438 | -0.0721 | 149.6575
3 | 0.7132 | 0.00448 | -0.0722 | 159.1964
3.5 | 0.7709 | 0.00461 | -0.0724 | 167.2234
4 | 0.8282 | 0.00478 | -0.0724 | 173.2636
4.5 | 0.8841 | 0.00503 | -0.0722 | 175.7654
5 | 0.9376 | 0.00541 | -0.0716 | 173.3087
5.5 | 0.9849 | 0.00616 | -0.0699 | 159.8864
6 | 1.0288 | 0.00703 | -0.0675 | 146.3442
6.5 | 1.0786 | 0.00776 | -0.0663 | 138.9948
7 | 1.1384 | 0.0085 | -0.0673 | 133.9294
7.5 | 1.1924 | 0.0092 | -0.0671 | 129.6087
8 | 1.2355 | 0.00989 | -0.0645 | 124.9242
8.5 | 1.2796 | 0.0106 | -0.0622 | 120.717
9 | 1.3179 | 0.01136 | -0.0589 | 116.0123
9.5 | 1.3541 | 0.01228 | -0.0555 | 110.2687
10 | 1.3907 | 0.01332 | -0.0526 | 104.4069
10.5 | 1.4265 | 0.01454 | -0.0499 | 98.1087
11 | 1.4621 | 0.01593 | -0.0476 | 91.7828
11.5 | 1.4956 | 0.01757 | -0.0453 | 85.1224
12 | 1.5287 | 0.01936 | -0.0433 | 78.9618
12.5 | 1.5575 | 0.02153 | -0.0411 | 72.3409
13 | 1.5834 | 0.02395 | -0.0388 | 66.1127
13.5 | 1.6098 | 0.02641 | -0.0368 | 60.9542
14 | 1.6327 | 0.02912 | -0.0346 | 56.068
14.5 | 1.6517 | 0.03226 | -0.0324 | 51.1996
15 | 1.668 | 0.0357 | -0.0303 | 46.7227
15.5 | 1.6802 | 0.03965 | -0.0283 | 42.3758
16 | 1.6951 | 0.04348 | -0.0266 | 38.9857
16.5 | 1.7085 | 0.04758 | -0.0252 | 35.9079
17 | 1.719 | 0.05199 | -0.0238 | 33.0641
17.5 | 1.727 | 0.05681 | -0.0227 | 30.3996
18 | 1.7301 | 0.06221 | -0.0218 | 27.8106
18.5 | 1.73 | 0.06808 | -0.0212 | 25.4113
19 | 1.7246 | 0.07465 | -0.021 | 23.1025
19.5 | 1.7185 | 0.0815 | -0.0212 | 21.0859
20 | 1.7141 | 0.08833 | -0.0218 | 19.4056

## 95. Re 7M Mach 0.50 (1)
BIGFOIL.COM POLAR EXPORT
GA 35A415
GA 35A415 |  |  |  | Cl Max: | 1.426 | at alpha= | 8.5 | deg
JavaFoil+Calcfoil stall+Eppler ext transition |  |  |  | L/D Max: | 126.815 | at alpha= | 4 | deg
Re: | 7000000 |  |  | Cd Min: | 0.00607 | at alpha= | -1 | deg
Mach: | 0.5 |  |  | Cl=0 at alpha= | -3 | deg
|  |  |  | @ Cl=0.1, Cd= | 0.0067079
|  |  |  | @ Cl=0.4, Cd= | 0.0062838
|  |  |  | @ Cl=0.6, Cd= | 0.0066186
alpha (deg) | Cl | Cd | Cm | Cl/Cd
-20 | -0.962 | 0.15392 | -0.021 | -6.249
-19.5 | -0.932 | 0.14921 | -0.021 | -6.248
-19 | -0.904 | 0.14403 | -0.022 | -6.276
-18.5 | -0.876 | 0.14104 | -0.022 | -6.214
-18 | -0.849 | 0.13827 | -0.023 | -6.139
-17.5 | -0.823 | 0.13948 | -0.024 | -5.902
-17 | -0.796 | 0.12977 | -0.024 | -6.137
-16.5 | -0.768 | 0.12436 | -0.025 | -6.174
-16 | -0.739 | 0.11975 | -0.025 | -6.173
-15.5 | -0.71 | 0.1154 | -0.025 | -6.156
-15 | -0.681 | 0.11227 | -0.025 | -6.067
-14.5 | -0.652 | 0.10657 | -0.025 | -6.122
-14 | -0.624 | 0.10109 | -0.025 | -6.177
-13.5 | -0.596 | 0.0982 | -0.025 | -6.073
-13 | -0.568 | 0.10045 | -0.026 | -5.658
-12.5 | -0.541 | 0.09095 | -0.027 | -5.945
-12 | -0.512 | 0.08742 | -0.026 | -5.853
-11.5 | -0.484 | 0.08013 | -0.027 | -6.038
-11 | -0.456 | 0.07274 | -0.028 | -6.27
-10.5 | -0.428 | 0.06721 | -0.029 | -6.373
-10 | -0.402 | 0.06057 | -0.031 | -6.633
-9.5 | -0.37 | 0.06342 | -0.027 | -5.832
-9 | -0.363 | 0.03751 | -0.044 | -9.688
-8.5 | -0.384 | 0.0123 | -0.056 | -31.196
-8 | -0.329 | 0.0175 | -0.054 | -18.819
-7.5 | -0.316 | 0.01066 | -0.059 | -29.615
-7 | -0.281 | 0.01034 | -0.06 | -27.14
-6.5 | -0.386 | 0.00929 | -0.061 | -41.572
-6 | -0.368 | 0.0087 | -0.062 | -42.336
-5.5 | -0.324 | 0.0082 | -0.063 | -39.465
-5 | -0.267 | 0.00784 | -0.064 | -34.077
-4.5 | -0.205 | 0.00753 | -0.065 | -27.16
-4 | -0.138 | 0.00785 | -0.066 | -17.616
-3.5 | -0.07 | 0.00755 | -0.068 | -9.257
-3 | 0 | 0.00742 | -0.069 | -0.016
-2.5 | 0.07 | 0.00686 | -0.07 | 10.255
-2 | 0.141 | 0.0065 | -0.071 | 21.704
-1.5 | 0.212 | 0.00618 | -0.072 | 34.383
-1 | 0.283 | 0.00607 | -0.073 | 46.668
-0.5 | 0.354 | 0.00629 | -0.074 | 56.27
0 | 0.428 | 0.00628 | -0.075 | 68.178
0.5 | 0.5 | 0.00642 | -0.077 | 77.82
1 | 0.571 | 0.00659 | -0.078 | 86.662
1.5 | 0.642 | 0.00666 | -0.079 | 96.392
2 | 0.714 | 0.00681 | -0.08 | 104.743
2.5 | 0.785 | 0.00696 | -0.081 | 112.693
3 | 0.856 | 0.00727 | -0.082 | 117.684
3.5 | 0.922 | 0.00757 | -0.083 | 121.788
4 | 0.992 | 0.00782 | -0.084 | 126.815
4.5 | 1.062 | 0.00883 | -0.085 | 120.19
5 | 1.13 | 0.00961 | -0.087 | 117.624
5.5 | 1.197 | 0.01051 | -0.088 | 113.896
6 | 1.26 | 0.01196 | -0.089 | 105.314
6.5 | 1.32 | 0.01238 | -0.09 | 106.554
7 | 1.374 | 0.01341 | -0.091 | 102.491
7.5 | 1.388 | 0.01576 | -0.09 | 88.082
8 | 1.415 | 0.01793 | -0.09 | 78.903
8.5 | 1.426 | 0.01929 | -0.091 | 73.92
9 | 1.408 | 0.02075 | -0.092 | 67.876
9.5 | 1.325 | 0.02317 | -0.092 | 57.195
10 | 0.876 | 0.02605 | -0.092 | 33.611
10.5 | 0.907 | 0.02713 | -0.093 | 33.42
11 | 0.936 | 0.02949 | -0.094 | 31.734
11.5 | 0.962 | 0.03389 | -0.094 | 28.382
12 | 0.855 | 0.08571 | -0.056 | 9.978
12.5 | 1.003 | 0.04492 | -0.093 | 22.335
13 | 1.03 | 0.04989 | -0.093 | 20.655
13.5 | 0.958 | 0.09889 | -0.07 | 9.69

## 96. Re 7M Mach 0.50 (2)
BIGFOIL.COM POLAR EXPORT
GA 35A415
GA 35A415 |  |  |  | Cl Max: | 1.5377 | at alpha= | 12.5 | deg
XFOIL ncrit=9 |  |  |  | L/D Max: | 186.012 | at alpha= | 4 | deg
Re: | 7000000 |  |  | Cd Min: | 0.25565 | at alpha= | -20 | deg
Mach: | 0.5 |  |  | Cl=0 at alpha= | -3.0667 | deg
|  |  |  | @ Cl=0.1, Cd= | 0.0060707
|  |  |  | @ Cl=0.4, Cd= | 0.0046909
|  |  |  | @ Cl=0.6, Cd= | 0.0046244
alpha (deg) | Cl | Cd | Cm | Cl/Cd
-20 | -0.6368 | 0.25565 | 0.03 | -2.4909
-19.5 | -0.6143 | 0.24727 | 0.0247 | -2.4843
-19 | -0.5922 | 0.23886 | 0.0195 | -2.4793
-18 | -0.554 | 0.22189 | 0.0108 | -2.4967
-17.5 | -0.5328 | 0.21404 | 0.0059 | -2.4893
-17 | -0.5104 | 0.20687 | 0.0014 | -2.4672
-16.5 | -0.4896 | 0.199 | -0.0032 | -2.4603
-16 | -0.4712 | 0.1902 | -0.0079 | -2.4774
-15.5 | -0.452 | 0.18205 | -0.0123 | -2.4828
-15 | -0.4352 | 0.17345 | -0.0168 | -2.5091
-14.5 | -0.4191 | 0.16506 | -0.021 | -2.5391
-14 | -0.4061 | 0.1559 | -0.0254 | -2.6049
-13.5 | -0.3934 | 0.14719 | -0.0295 | -2.6727
-13 | -0.3828 | 0.13845 | -0.0336 | -2.7649
-12.5 | -0.3845 | 0.12736 | -0.0388 | -3.019
-12 | -0.3792 | 0.11834 | -0.0431 | -3.2043
-11.5 | -0.3807 | 0.10837 | -0.0479 | -3.513
-11 | -0.387 | 0.09803 | -0.0533 | -3.9478
-10.5 | -0.4 | 0.08705 | -0.0594 | -4.5951
-10 | -0.4179 | 0.07564 | -0.0664 | -5.5249
-9.5 | -0.4381 | 0.06366 | -0.0747 | -6.8819
-9 | -0.4566 | 0.0487 | -0.0876 | -9.3758
-8.5 | -0.4821 | 0.03643 | -0.1011 | -13.2336
-8 | -0.5177 | 0.02817 | -0.1017 | -18.3777
-7.5 | -0.5425 | 0.01896 | -0.0975 | -28.6129
-7 | -0.5242 | 0.01285 | -0.0919 | -40.7938
-6.5 | -0.4752 | 0.00984 | -0.0872 | -48.2927
-6 | -0.4108 | 0.00858 | -0.0841 | -47.8788
-5.5 | -0.3413 | 0.0079 | -0.0821 | -43.2025
-5 | -0.2707 | 0.00746 | -0.0808 | -36.2869
-4.5 | -0.2005 | 0.0071 | -0.0798 | -28.2394
-4 | -0.1301 | 0.00681 | -0.0792 | -19.1043
-3.5 | -0.0604 | 0.00657 | -0.0788 | -9.1933
-3 | 0.0093 | 0.00636 | -0.0786 | 1.4623
-2.5 | 0.0785 | 0.00615 | -0.0786 | 12.7642
-2 | 0.1463 | 0.0059 | -0.0786 | 24.7966
-0.5 | 0.3452 | 0.00487 | -0.0786 | 70.883
0 | 0.4125 | 0.00465 | -0.0788 | 88.7097
0.5 | 0.4813 | 0.00464 | -0.0793 | 103.7284
1 | 0.5507 | 0.00461 | -0.0799 | 119.4577
1.5 | 0.6194 | 0.00463 | -0.0804 | 133.7797
2 | 0.6876 | 0.00468 | -0.0807 | 146.9231
2.5 | 0.7556 | 0.00472 | -0.0809 | 160.0847
3 | 0.8233 | 0.00478 | -0.0809 | 172.2385
3.5 | 0.889 | 0.00497 | -0.0805 | 178.8732
4 | 0.9561 | 0.00514 | -0.0802 | 186.0117
4.5 | 1.0195 | 0.00551 | -0.0791 | 185.0272
5 | 1.0788 | 0.00605 | -0.0772 | 178.314
5.5 | 1.1275 | 0.00698 | -0.0735 | 161.533
6 | 1.1678 | 0.00806 | -0.0682 | 144.8883
6.5 | 1.2131 | 0.00944 | -0.0644 | 128.5064
7 | 1.2485 | 0.01068 | -0.0587 | 116.9007
7.5 | 1.2852 | 0.01233 | -0.0541 | 104.2336
8 | 1.3212 | 0.01444 | -0.0503 | 91.4958
8.5 | 1.3527 | 0.01713 | -0.0466 | 78.9667
9 | 1.384 | 0.01999 | -0.0431 | 69.2346
9.5 | 1.4153 | 0.02287 | -0.0396 | 61.8846
10 | 1.4445 | 0.02594 | -0.0359 | 55.6862
10.5 | 1.4711 | 0.02925 | -0.0322 | 50.294
11 | 1.4923 | 0.03302 | -0.0284 | 45.1938
11.5 | 1.5139 | 0.03698 | -0.0248 | 40.9383
12 | 1.5295 | 0.04156 | -0.0212 | 36.8022
12.5 | 1.5377 | 0.04684 | -0.0178 | 32.8288
13 | 1.5356 | 0.05316 | -0.0147 | 28.8864
13.5 | 1.523 | 0.06059 | -0.0123 | 25.1362
14 | 1.5011 | 0.06911 | -0.0107 | 21.7204
14.5 | 1.4735 | 0.07856 | -0.0103 | 18.7564
15 | 1.4433 | 0.08875 | -0.0111 | 16.2625
15.5 | 1.4081 | 0.09988 | -0.0133 | 14.0979
16 | 1.3723 | 0.11174 | -0.017 | 12.2812
16.5 | 1.338 | 0.12405 | -0.0219 | 10.786
17 | 1.3067 | 0.13678 | -0.028 | 9.5533
17.5 | 1.2786 | 0.14971 | -0.0352 | 8.5405

## 97. Re 8M Mach 0.00 (1)
BIGFOIL.COM POLAR EXPORT
GA 35A415
GA 35A415 |  |  |  | Cl Max: | 1.632 | at alpha= | 14.5 | deg
JavaFoil+Calcfoil stall+Eppler ext transition |  |  |  | L/D Max: | 127.05 | at alpha= | 6 | deg
Re: | 8000000 |  |  | Cd Min: | 0.00587 | at alpha= | -1.5 | deg
Mach: | 0 |  |  | Cl=0 at alpha= | -3 | deg
|  |  |  | @ Cl=0.1, Cd= | 0.0062602
|  |  |  | @ Cl=0.4, Cd= | 0.0059574
|  |  |  | @ Cl=0.6, Cd= | 0.0061965
alpha (deg) | Cl | Cd | Cm | Cl/Cd
-17.5 | -0.618 | 0.11323 | -0.022 | -5.458
-17 | -0.633 | 0.10532 | -0.023 | -6.007
-16.5 | -0.646 | 0.09809 | -0.024 | -6.589
-16 | -0.658 | 0.09209 | -0.025 | -7.144
-15.5 | -0.665 | 0.08955 | -0.025 | -7.427
-15 | -0.677 | 0.07998 | -0.027 | -8.468
-14.5 | -0.695 | 0.06554 | -0.029 | -10.599
-14 | -0.717 | 0.04886 | -0.032 | -14.666
-13.5 | -0.731 | 0.03814 | -0.035 | -19.166
-13 | -0.752 | 0.0257 | -0.038 | -29.271
-12.5 | -0.779 | 0.01571 | -0.041 | -49.581
-12 | -0.776 | 0.01359 | -0.042 | -57.086
-11.5 | -0.773 | 0.01198 | -0.044 | -64.557
-11 | -0.754 | 0.0114 | -0.045 | -66.134
-10.5 | -0.731 | 0.01082 | -0.045 | -67.525
-10 | -0.703 | 0.0103 | -0.046 | -68.28
-9.5 | -0.671 | 0.00988 | -0.047 | -67.93
-9 | -0.636 | 0.00952 | -0.048 | -66.794
-8.5 | -0.596 | 0.0087 | -0.049 | -68.545
-8 | -0.553 | 0.00828 | -0.05 | -66.786
-7.5 | -0.507 | 0.0082 | -0.051 | -61.878
-7 | -0.458 | 0.00791 | -0.052 | -57.892
-6.5 | -0.406 | 0.00766 | -0.053 | -53.078
-6 | -0.352 | 0.00748 | -0.054 | -47.153
-5.5 | -0.297 | 0.00743 | -0.055 | -39.964
-5 | -0.239 | 0.00731 | -0.056 | -32.737
-4.5 | -0.181 | 0.0071 | -0.057 | -25.479
-4 | -0.121 | 0.007 | -0.058 | -17.327
-3.5 | -0.061 | 0.00701 | -0.059 | -8.694
-3 | 0 | 0.00654 | -0.06 | -0.016
-2.5 | 0.061 | 0.00642 | -0.061 | 9.507
-2 | 0.122 | 0.00617 | -0.061 | 19.856
-1.5 | 0.184 | 0.00587 | -0.062 | 31.356
-1 | 0.245 | 0.00587 | -0.063 | 41.832
-0.5 | 0.307 | 0.00591 | -0.064 | 51.912
0 | 0.371 | 0.00592 | -0.065 | 62.611
0.5 | 0.433 | 0.006 | -0.066 | 72.141
1 | 0.494 | 0.00608 | -0.067 | 81.337
1.5 | 0.556 | 0.00609 | -0.068 | 91.273
2 | 0.618 | 0.00624 | -0.069 | 99.082
2.5 | 0.68 | 0.00635 | -0.07 | 107.016
3 | 0.741 | 0.00651 | -0.071 | 113.859
3.5 | 0.8 | 0.00671 | -0.072 | 119.234
4 | 0.861 | 0.00693 | -0.073 | 124.345
4.5 | 0.922 | 0.0076 | -0.074 | 121.28
5 | 0.982 | 0.00807 | -0.075 | 121.705
5.5 | 1.042 | 0.00829 | -0.076 | 125.708
6 | 1.1 | 0.00866 | -0.077 | 127.05
6.5 | 1.157 | 0.0096 | -0.078 | 120.478
7 | 1.212 | 0.01012 | -0.079 | 119.821
7.5 | 1.266 | 0.01071 | -0.08 | 118.18
8 | 1.318 | 0.01122 | -0.081 | 117.468
8.5 | 1.367 | 0.01197 | -0.082 | 114.208
9 | 1.414 | 0.01289 | -0.083 | 109.663
9.5 | 1.458 | 0.01325 | -0.084 | 110.019
10 | 1.499 | 0.01376 | -0.084 | 108.945
10.5 | 1.537 | 0.01432 | -0.085 | 107.307
11 | 1.571 | 0.01499 | -0.086 | 104.803
11.5 | 1.566 | 0.01696 | -0.085 | 92.379
12 | 1.588 | 0.01788 | -0.086 | 88.787
12.5 | 1.605 | 0.01897 | -0.086 | 84.635
13 | 1.619 | 0.02017 | -0.087 | 80.234
13.5 | 1.627 | 0.02153 | -0.087 | 75.564
14 | 1.631 | 0.02302 | -0.088 | 70.855
14.5 | 1.632 | 0.02434 | -0.088 | 67.053
15 | 1.628 | 0.02619 | -0.089 | 62.151
15.5 | 1.61 | 0.02797 | -0.089 | 57.562
16 | 1.587 | 0.03012 | -0.09 | 52.681
16.5 | 1.561 | 0.03218 | -0.09 | 48.49
17 | 1.53 | 0.03449 | -0.091 | 44.361
17.5 | 1.496 | 0.03715 | -0.091 | 40.267
18 | 1.46 | 0.03955 | -0.091 | 36.902
18.5 | 1.421 | 0.04244 | -0.092 | 33.47
19 | 1.379 | 0.04584 | -0.092 | 30.07
19.5 | 1.335 | 0.04936 | -0.092 | 27.055

## 98. Re 8M Mach 0.00 (2)
BIGFOIL.COM POLAR EXPORT
GA 35A415
GA 35A415 |  |  |  | Cl Max: | 1.8097 | at alpha= | 20 | deg
XFOIL ncrit=9 |  |  |  | L/D Max: | 168.648 | at alpha= | 4.5 | deg
Re: | 8000000 |  |  | Cd Min: | 0.06198 | at alpha= | 20 | deg
Mach: | 0 |  |  | Cl=0 at alpha= | -3.0504 | deg
|  |  |  | @ Cl=0.1, Cd= | 0.0055333
|  |  |  | @ Cl=0.4, Cd= | 0.0043317
|  |  |  | @ Cl=0.6, Cd= | 0.00432
alpha (deg) | Cl | Cd | Cm | Cl/Cd
-20 | -1.5286 | 0.03869 | -0.0759 | -39.5089
-19.5 | -1.5308 | 0.03268 | -0.0787 | -46.8421
-19 | -1.5227 | 0.02838 | -0.0798 | -53.654
-18.5 | -1.5093 | 0.02513 | -0.0797 | -60.0597
-18 | -1.4904 | 0.02278 | -0.0784 | -65.4258
-17.5 | -1.4685 | 0.02096 | -0.0762 | -70.062
-17 | -1.44 | 0.01955 | -0.074 | -73.6573
-16.5 | -1.4123 | 0.01865 | -0.0705 | -75.7265
-16 | -1.3736 | 0.01774 | -0.0689 | -77.4295
-15.5 | -1.3312 | 0.01689 | -0.0677 | -78.8159
-15 | -1.2865 | 0.0161 | -0.0667 | -79.9068
-14.5 | -1.2398 | 0.01539 | -0.0659 | -80.5588
-14 | -1.1953 | 0.01434 | -0.0648 | -83.3543
-13.5 | -1.1488 | 0.0134 | -0.064 | -85.7313
-13 | -1.0997 | 0.01264 | -0.0634 | -87.0016
-12.5 | -1.0491 | 0.01197 | -0.0629 | -87.6441
-12 | -0.9976 | 0.01139 | -0.0626 | -87.5856
-11.5 | -0.9451 | 0.01085 | -0.0623 | -87.106
-11 | -0.8921 | 0.01036 | -0.0621 | -86.11
-10.5 | -0.8383 | 0.0099 | -0.0621 | -84.6768
-10 | -0.7841 | 0.00948 | -0.062 | -82.711
-9.5 | -0.7294 | 0.0091 | -0.062 | -80.1538
-9 | -0.6742 | 0.00874 | -0.0621 | -77.1396
-8.5 | -0.6188 | 0.00843 | -0.0622 | -73.4045
-8 | -0.5628 | 0.00813 | -0.0624 | -69.2251
-7.5 | -0.5073 | 0.00778 | -0.0625 | -65.2057
-7 | -0.451 | 0.00748 | -0.0627 | -60.2941
-6.5 | -0.3944 | 0.00724 | -0.063 | -54.4751
-6 | -0.3375 | 0.00703 | -0.0633 | -48.0085
-5.5 | -0.2808 | 0.00678 | -0.0636 | -41.4159
-5 | -0.2239 | 0.00658 | -0.0639 | -34.0274
-4.5 | -0.1666 | 0.00637 | -0.0643 | -26.1538
-4 | -0.1093 | 0.00621 | -0.0647 | -17.6006
-3.5 | -0.0517 | 0.00605 | -0.0651 | -8.5455
-3 | 0.0058 | 0.00587 | -0.0656 | 0.98807
-2.5 | 0.0627 | 0.00567 | -0.0659 | 11.0582
-2 | 0.12 | 0.00546 | -0.0664 | 21.978
-1.5 | 0.1764 | 0.00517 | -0.0666 | 34.1199
-1 | 0.2327 | 0.00493 | -0.067 | 47.2008
-0.5 | 0.2886 | 0.00459 | -0.0672 | 62.8758
0 | 0.3446 | 0.00437 | -0.0675 | 78.8558
0.5 | 0.4025 | 0.00433 | -0.0681 | 92.9561
1 | 0.4598 | 0.00431 | -0.0686 | 106.6821
1.5 | 0.5172 | 0.00434 | -0.0691 | 119.1705
2 | 0.5739 | 0.00432 | -0.0695 | 132.8472
2.5 | 0.6299 | 0.00432 | -0.0698 | 145.8102
3 | 0.6849 | 0.00444 | -0.0699 | 154.2568
3.5 | 0.7407 | 0.00453 | -0.0702 | 163.5099
4 | 0.795 | 0.00475 | -0.0703 | 167.3684
4.5 | 0.8483 | 0.00503 | -0.0702 | 168.6481
5 | 0.8994 | 0.00546 | -0.0697 | 164.7253
5.5 | 0.9466 | 0.00611 | -0.0686 | 154.9264
6 | 0.9917 | 0.00684 | -0.0671 | 144.9854
6.5 | 1.0386 | 0.00738 | -0.0658 | 140.7317
7 | 1.0923 | 0.00795 | -0.0661 | 137.3962
7.5 | 1.1504 | 0.00855 | -0.0675 | 134.5497
8 | 1.2017 | 0.00915 | -0.0675 | 131.3333
8.5 | 1.2461 | 0.00969 | -0.0659 | 128.5965
9 | 1.2901 | 0.01032 | -0.0644 | 125.0097
9.5 | 1.3341 | 0.01093 | -0.0629 | 122.0586
10 | 1.3743 | 0.01159 | -0.0609 | 118.5764
10.5 | 1.4112 | 0.01229 | -0.0583 | 114.8251
11 | 1.4475 | 0.01308 | -0.0559 | 110.6651
11.5 | 1.4817 | 0.01405 | -0.0536 | 105.4591
12 | 1.5167 | 0.01508 | -0.0516 | 100.5769
12.5 | 1.5498 | 0.01633 | -0.0497 | 94.9051
13 | 1.5798 | 0.01785 | -0.0477 | 88.5042
13.5 | 1.6095 | 0.0195 | -0.046 | 82.5385
14 | 1.6386 | 0.02127 | -0.0445 | 77.0381
14.5 | 1.6651 | 0.02326 | -0.0429 | 71.5864
15 | 1.6881 | 0.02557 | -0.0412 | 66.0188
15.5 | 1.7077 | 0.02814 | -0.0393 | 60.6859
16 | 1.7241 | 0.03106 | -0.0375 | 55.5087
16.5 | 1.742 | 0.03392 | -0.036 | 51.3561
17 | 1.7592 | 0.03698 | -0.0347 | 47.5717
17.5 | 1.7741 | 0.04027 | -0.0335 | 44.0551
18 | 1.7872 | 0.04384 | -0.0324 | 40.7664
18.5 | 1.7978 | 0.04774 | -0.0314 | 37.6581
19 | 1.8043 | 0.05212 | -0.0305 | 34.6182
19.5 | 1.8082 | 0.05691 | -0.0298 | 31.773
20 | 1.8097 | 0.06198 | -0.0293 | 29.1981

## 99. Re 8M Mach 0.10 (1)
BIGFOIL.COM POLAR EXPORT
GA 35A415
GA 35A415 |  |  |  | Cl Max: | 1.619 | at alpha= | 14 | deg
JavaFoil+Calcfoil stall+Eppler ext transition |  |  |  | L/D Max: | 126.441 | at alpha= | 6 | deg
Re: | 8000000 |  |  | Cd Min: | 0.00585 | at alpha= | -1.5 | deg
Mach: | 0.1 |  |  | Cl=0 at alpha= | -3 | deg
|  |  |  | @ Cl=0.1, Cd= | 0.0063165
|  |  |  | @ Cl=0.4, Cd= | 0.0059518
|  |  |  | @ Cl=0.6, Cd= | 0.0061532
alpha (deg) | Cl | Cd | Cm | Cl/Cd
-16.5 | -0.605 | 0.10252 | -0.023 | -5.906
-16 | -0.62 | 0.09608 | -0.024 | -6.456
-15.5 | -0.631 | 0.09352 | -0.024 | -6.744
-15 | -0.645 | 0.08441 | -0.026 | -7.642
-14.5 | -0.66 | 0.07361 | -0.028 | -8.969
-14 | -0.679 | 0.05956 | -0.031 | -11.399
-13.5 | -0.704 | 0.04234 | -0.034 | -16.618
-13 | -0.719 | 0.03269 | -0.036 | -21.985
-12.5 | -0.755 | 0.01748 | -0.04 | -43.223
-12 | -0.756 | 0.0149 | -0.042 | -50.732
-11.5 | -0.759 | 0.01279 | -0.044 | -59.346
-11 | -0.747 | 0.01159 | -0.045 | -64.402
-10.5 | -0.725 | 0.011 | -0.046 | -65.901
-10 | -0.699 | 0.01041 | -0.047 | -67.2
-9.5 | -0.669 | 0.00996 | -0.047 | -67.212
-9 | -0.635 | 0.0095 | -0.048 | -66.789
-8.5 | -0.596 | 0.00875 | -0.049 | -68.096
-8 | -0.554 | 0.00837 | -0.05 | -66.199
-7.5 | -0.508 | 0.00827 | -0.051 | -61.397
-7 | -0.459 | 0.00799 | -0.052 | -57.481
-6.5 | -0.408 | 0.00773 | -0.053 | -52.721
-6 | -0.354 | 0.00745 | -0.054 | -47.512
-5.5 | -0.298 | 0.0075 | -0.055 | -39.748
-5 | -0.24 | 0.00746 | -0.056 | -32.232
-4.5 | -0.182 | 0.00737 | -0.057 | -24.636
-4 | -0.122 | 0.00697 | -0.058 | -17.479
-3.5 | -0.061 | 0.00683 | -0.059 | -8.967
-3 | 0 | 0.00661 | -0.06 | -0.016
-2.5 | 0.061 | 0.00648 | -0.061 | 9.463
-2 | 0.123 | 0.00622 | -0.062 | 19.774
-1.5 | 0.185 | 0.00585 | -0.063 | 31.631
-1 | 0.247 | 0.00592 | -0.064 | 41.674
-0.5 | 0.308 | 0.0059 | -0.065 | 52.313
0 | 0.373 | 0.00593 | -0.066 | 62.864
0.5 | 0.435 | 0.00598 | -0.067 | 72.691
1 | 0.497 | 0.00607 | -0.068 | 81.878
1.5 | 0.559 | 0.00614 | -0.069 | 91.016
2 | 0.621 | 0.00616 | -0.07 | 100.8
2.5 | 0.683 | 0.00635 | -0.071 | 107.632
3 | 0.745 | 0.00656 | -0.072 | 113.554
3.5 | 0.804 | 0.00676 | -0.073 | 118.944
4 | 0.866 | 0.00697 | -0.073 | 124.156
4.5 | 0.927 | 0.00764 | -0.074 | 121.219
5 | 0.987 | 0.00807 | -0.075 | 122.349
5.5 | 1.047 | 0.00828 | -0.076 | 126.426
6 | 1.105 | 0.00874 | -0.077 | 126.441
6.5 | 1.162 | 0.00964 | -0.078 | 120.583
7 | 1.218 | 0.01017 | -0.079 | 119.781
7.5 | 1.272 | 0.0108 | -0.08 | 117.736
8 | 1.323 | 0.01132 | -0.081 | 116.887
8.5 | 1.372 | 0.01208 | -0.082 | 113.617
9 | 1.419 | 0.01301 | -0.083 | 109.035
9.5 | 1.463 | 0.01337 | -0.084 | 109.355
10 | 1.503 | 0.01389 | -0.085 | 108.172
10.5 | 1.54 | 0.01454 | -0.086 | 105.932
11 | 1.542 | 0.01629 | -0.085 | 94.657
11.5 | 1.566 | 0.01723 | -0.085 | 90.876
12 | 1.586 | 0.0182 | -0.086 | 87.141
12.5 | 1.601 | 0.01933 | -0.087 | 82.857
13 | 1.612 | 0.02058 | -0.087 | 78.328
13.5 | 1.618 | 0.022 | -0.088 | 73.538
14 | 1.619 | 0.02357 | -0.088 | 68.713
14.5 | 1.617 | 0.02494 | -0.089 | 64.838
15 | 1.609 | 0.02704 | -0.089 | 59.51
15.5 | 1.587 | 0.0289 | -0.09 | 54.897
16 | 1.559 | 0.031 | -0.09 | 50.298
16.5 | 1.528 | 0.03327 | -0.09 | 45.922
17 | 1.492 | 0.03563 | -0.091 | 41.885
17.5 | 1.452 | 0.03848 | -0.091 | 37.742
18 | 1.41 | 0.04101 | -0.092 | 34.39
18.5 | 1.365 | 0.0444 | -0.092 | 30.745
19 | 1.318 | 0.04795 | -0.092 | 27.487

## 100. Re 8M Mach 0.10 (2)
BIGFOIL.COM POLAR EXPORT
GA 35A415
GA 35A415 |  |  |  | Cl Max: | 1.7983 | at alpha= | 19.5 | deg
XFOIL ncrit=9 |  |  |  | L/D Max: | 169.405 | at alpha= | 4.5 | deg
Re: | 8000000 |  |  | Cd Min: | 0.06566 | at alpha= | 20 | deg
Mach: | 0.1 |  |  | Cl=0 at alpha= | -3.0509 | deg
|  |  |  | @ Cl=0.1, Cd= | 0.0055461
|  |  |  | @ Cl=0.4, Cd= | 0.0043344
|  |  |  | @ Cl=0.6, Cd= | 0.00433
alpha (deg) | Cl | Cd | Cm | Cl/Cd
-20 | -1.4432 | 0.05303 | -0.0703 | -27.2148
-19.5 | -1.4757 | 0.04225 | -0.0769 | -34.9278
-19 | -1.4856 | 0.03486 | -0.0809 | -42.6162
-18.5 | -1.4837 | 0.02954 | -0.0828 | -50.2268
-18 | -1.4731 | 0.02579 | -0.0829 | -57.119
-17.5 | -1.457 | 0.02308 | -0.0816 | -63.1282
-17 | -1.4364 | 0.02108 | -0.0791 | -68.1404
-16 | -1.3799 | 0.01869 | -0.0729 | -73.8309
-15.5 | -1.3394 | 0.01767 | -0.0712 | -75.8008
-15 | -1.2956 | 0.01676 | -0.0699 | -77.3031
-14.5 | -1.2493 | 0.01595 | -0.0688 | -78.326
-14 | -1.2014 | 0.01517 | -0.0678 | -79.1958
-13.5 | -1.1553 | 0.01413 | -0.0667 | -81.7622
-13 | -1.1079 | 0.0131 | -0.0656 | -84.5725
-12.5 | -1.0576 | 0.01232 | -0.0649 | -85.8442
-12 | -1.0059 | 0.01166 | -0.0643 | -86.2693
-11.5 | -0.9529 | 0.01107 | -0.0639 | -86.0795
-11 | -0.8994 | 0.01054 | -0.0636 | -85.3321
-10.5 | -0.8452 | 0.01006 | -0.0633 | -84.0159
-10 | -0.7904 | 0.00961 | -0.0632 | -82.2477
-9.5 | -0.7352 | 0.00921 | -0.0631 | -79.8263
-9 | -0.6795 | 0.00882 | -0.0631 | -77.0408
-8.5 | -0.6236 | 0.00849 | -0.0631 | -73.4511
-8 | -0.5671 | 0.00818 | -0.0632 | -69.3276
-7.5 | -0.5109 | 0.00784 | -0.0632 | -65.1658
-7 | -0.4543 | 0.00752 | -0.0634 | -60.4122
-6.5 | -0.3973 | 0.00727 | -0.0636 | -54.6492
-6 | -0.3398 | 0.00705 | -0.0639 | -48.1986
-5.5 | -0.2827 | 0.0068 | -0.0641 | -41.5735
-5 | -0.2254 | 0.0066 | -0.0644 | -34.1515
-4.5 | -0.1676 | 0.00638 | -0.0648 | -26.2696
-4 | -0.11 | 0.00622 | -0.0651 | -17.6849
-3.5 | -0.052 | 0.00606 | -0.0656 | -8.5809
-3 | 0.0059 | 0.00588 | -0.066 | 1.0034
-2.5 | 0.0632 | 0.00568 | -0.0663 | 11.1268
-2 | 0.1209 | 0.00547 | -0.0667 | 22.1024
-1.5 | 0.1776 | 0.00518 | -0.067 | 34.2857
-1 | 0.2342 | 0.00494 | -0.0673 | 47.4089
-0.5 | 0.2904 | 0.00459 | -0.0676 | 63.268
0 | 0.3468 | 0.00438 | -0.0679 | 79.1781
0.5 | 0.4051 | 0.00433 | -0.0685 | 93.5566
1 | 0.4627 | 0.00432 | -0.0689 | 107.1065
1.5 | 0.5204 | 0.00434 | -0.0694 | 119.9078
2 | 0.5775 | 0.00433 | -0.0699 | 133.3718
2.5 | 0.6339 | 0.00433 | -0.0702 | 146.3972
3 | 0.6892 | 0.00445 | -0.0703 | 154.8764
3.5 | 0.7454 | 0.00454 | -0.0706 | 164.185
4 | 0.8001 | 0.00476 | -0.0706 | 168.0882
4.5 | 0.8538 | 0.00504 | -0.0705 | 169.4048
5 | 0.9051 | 0.00547 | -0.07 | 165.4662
5.5 | 0.9524 | 0.00614 | -0.0688 | 155.114
6 | 0.9976 | 0.00688 | -0.0672 | 145
6.5 | 1.0445 | 0.00743 | -0.0658 | 140.5787
7 | 1.0987 | 0.00801 | -0.0661 | 137.166
7.5 | 1.1573 | 0.00862 | -0.0675 | 134.2575
8 | 1.2073 | 0.00923 | -0.0671 | 130.8017
8.5 | 1.2522 | 0.00979 | -0.0655 | 127.906
9 | 1.2964 | 0.01042 | -0.0639 | 124.4146
9.5 | 1.3398 | 0.01108 | -0.0622 | 120.9206
10 | 1.3778 | 0.01177 | -0.0596 | 117.0603
10.5 | 1.4147 | 0.01252 | -0.057 | 112.9952
11 | 1.4515 | 0.01335 | -0.0547 | 108.7266
11.5 | 1.4854 | 0.01442 | -0.0523 | 103.0097
12 | 1.5206 | 0.01553 | -0.0503 | 97.9137
12.5 | 1.553 | 0.0169 | -0.0483 | 91.8935
13 | 1.5827 | 0.01856 | -0.0464 | 85.2748
13.5 | 1.6127 | 0.02028 | -0.0447 | 79.5217
14 | 1.6412 | 0.02219 | -0.0431 | 73.9612
14.5 | 1.6664 | 0.02435 | -0.0413 | 68.4353
15 | 1.6882 | 0.02683 | -0.0395 | 62.9221
15.5 | 1.7062 | 0.02963 | -0.0376 | 57.5835
16 | 1.7236 | 0.03255 | -0.0358 | 52.9524
16.5 | 1.7414 | 0.03556 | -0.0343 | 48.9708
17 | 1.7572 | 0.03885 | -0.033 | 45.2304
17.5 | 1.7708 | 0.04241 | -0.0317 | 41.7543
18 | 1.7826 | 0.04625 | -0.0306 | 38.5427
18.5 | 1.7913 | 0.05042 | -0.0296 | 35.5276
19 | 1.7972 | 0.055 | -0.0287 | 32.6764
19.5 | 1.7983 | 0.06021 | -0.0281 | 29.8671
20 | 1.7981 | 0.06566 | -0.0277 | 27.385

## 101. Re 8M Mach 0.25 (1)
BIGFOIL.COM POLAR EXPORT
GA 35A415
GA 35A415 |  |  |  | Cl Max: | 1.56 | at alpha= | 12 | deg
JavaFoil+Calcfoil stall+Eppler ext transition |  |  |  | L/D Max: | 125.804 | at alpha= | 6 | deg
Re: | 8000000 |  |  | Cd Min: | 0.00595 | at alpha= | -0.5 | deg
Mach: | 0.25 |  |  | Cl=0 at alpha= | -3 | deg
|  |  |  | @ Cl=0.1, Cd= | 0.0063873
|  |  |  | @ Cl=0.4, Cd= | 0.0060219
|  |  |  | @ Cl=0.6, Cd= | 0.0062525
alpha (deg) | Cl | Cd | Cm | Cl/Cd
-15.5 | -0.335 | 0.10513 | -0.022 | -3.191
-15 | -0.379 | 0.10013 | -0.023 | -3.79
-14.5 | -0.42 | 0.09423 | -0.024 | -4.454
-14 | -0.456 | 0.08829 | -0.025 | -5.164
-13.5 | -0.489 | 0.0813 | -0.026 | -6.012
-13 | -0.519 | 0.07273 | -0.028 | -7.13
-12.5 | -0.562 | 0.05012 | -0.034 | -11.203
-12 | -0.605 | 0.03082 | -0.039 | -19.625
-11.5 | -0.643 | 0.01904 | -0.042 | -33.775
-11 | -0.652 | 0.01699 | -0.044 | -38.368
-10.5 | -0.673 | 0.01198 | -0.047 | -56.189
-10 | -0.665 | 0.01111 | -0.048 | -59.849
-9.5 | -0.647 | 0.01049 | -0.049 | -61.629
-9 | -0.622 | 0.00957 | -0.05 | -64.97
-8.5 | -0.59 | 0.00917 | -0.051 | -64.365
-8 | -0.553 | 0.00863 | -0.052 | -64.126
-7.5 | -0.511 | 0.00844 | -0.053 | -60.551
-7 | -0.465 | 0.00812 | -0.054 | -57.191
-6.5 | -0.414 | 0.00782 | -0.055 | -52.955
-6 | -0.361 | 0.00754 | -0.056 | -47.812
-5.5 | -0.304 | 0.00737 | -0.057 | -41.309
-5 | -0.246 | 0.00753 | -0.058 | -32.703
-4.5 | -0.186 | 0.00742 | -0.058 | -25.097
-4 | -0.125 | 0.00732 | -0.059 | -17.072
-3.5 | -0.063 | 0.00688 | -0.06 | -9.134
-3 | 0 | 0.0068 | -0.061 | -0.016
-2.5 | 0.063 | 0.00654 | -0.062 | 9.641
-2 | 0.126 | 0.00628 | -0.063 | 20.136
-1.5 | 0.19 | 0.00598 | -0.064 | 31.775
-1 | 0.253 | 0.00598 | -0.065 | 42.37
-0.5 | 0.317 | 0.00595 | -0.066 | 53.274
0 | 0.383 | 0.00599 | -0.067 | 63.904
0.5 | 0.447 | 0.00611 | -0.068 | 73.147
1 | 0.511 | 0.00614 | -0.069 | 83.214
1.5 | 0.574 | 0.00622 | -0.07 | 92.384
2 | 0.638 | 0.0063 | -0.071 | 101.297
2.5 | 0.702 | 0.00645 | -0.072 | 108.828
3 | 0.766 | 0.00667 | -0.073 | 114.834
3.5 | 0.826 | 0.00688 | -0.074 | 120.039
4 | 0.889 | 0.00719 | -0.075 | 123.599
4.5 | 0.952 | 0.00785 | -0.076 | 121.283
5 | 1.014 | 0.00831 | -0.077 | 121.946
5.5 | 1.075 | 0.0086 | -0.078 | 124.937
6 | 1.134 | 0.00902 | -0.079 | 125.804
6.5 | 1.193 | 0.01006 | -0.08 | 118.512
7 | 1.249 | 0.01063 | -0.081 | 117.534
7.5 | 1.302 | 0.01129 | -0.082 | 115.41
8 | 1.354 | 0.01175 | -0.083 | 115.192
8.5 | 1.401 | 0.01286 | -0.084 | 109.011
9 | 1.446 | 0.01372 | -0.085 | 105.369
9.5 | 1.486 | 0.01418 | -0.086 | 104.778
10 | 1.522 | 0.01482 | -0.087 | 102.694
10.5 | 1.518 | 0.01672 | -0.086 | 90.801
11 | 1.539 | 0.01776 | -0.087 | 86.636
11.5 | 1.553 | 0.01892 | -0.087 | 82.069
12 | 1.56 | 0.02024 | -0.088 | 77.061
12.5 | 1.56 | 0.02168 | -0.088 | 71.947
13 | 1.552 | 0.02351 | -0.089 | 66.035
13.5 | 1.539 | 0.02509 | -0.089 | 61.32
14 | 1.517 | 0.02706 | -0.09 | 56.076
14.5 | 1.488 | 0.02943 | -0.09 | 50.561
15 | 1.452 | 0.0318 | -0.091 | 45.648
15.5 | 1.392 | 0.03435 | -0.091 | 40.521
16 | 1.322 | 0.03772 | -0.091 | 35.053
16.5 | 1.245 | 0.0412 | -0.091 | 30.222
17 | 1.159 | 0.04632 | -0.091 | 25.018

## 102. Re 8M Mach 0.25 (2)
BIGFOIL.COM POLAR EXPORT
GA 35A415
GA 35A415 |  |  |  | Cl Max: | 1.7487 | at alpha= | 18 | deg
XFOIL ncrit=9 |  |  |  | L/D Max: | 172.637 | at alpha= | 4.5 | deg
Re: | 8000000 |  |  | Cd Min: | 0.22268 | at alpha= | -19.5 | deg
Mach: | 0.25 |  |  | Cl=0 at alpha= | -3.0542 | deg
|  |  |  | @ Cl=0.1, Cd= | 0.0056159
|  |  |  | @ Cl=0.4, Cd= | 0.0043791
|  |  |  | @ Cl=0.6, Cd= | 0.00438
alpha (deg) | Cl | Cd | Cm | Cl/Cd
-19.5 | -0.5951 | 0.22268 | 0.0204 | -2.6724
-19 | -0.5784 | 0.21554 | 0.0161 | -2.6835
-17.5 | -0.7025 | 0.14703 | -0.0171 | -4.7779
-17 | -0.7968 | 0.12108 | -0.0317 | -6.5808
-16.5 | -0.9924 | 0.08222 | -0.0557 | -12.0701
-16 | -1.0885 | 0.05918 | -0.0707 | -18.393
-15.5 | -1.1366 | 0.04426 | -0.0825 | -25.6801
-15 | -1.1656 | 0.03349 | -0.0907 | -34.8044
-14.5 | -1.1816 | 0.0268 | -0.0923 | -44.0896
-14 | -1.1814 | 0.02293 | -0.0889 | -51.522
-13.5 | -1.1625 | 0.02035 | -0.0844 | -57.1253
-13 | -1.1288 | 0.01805 | -0.0813 | -62.5374
-12.5 | -1.0859 | 0.01627 | -0.0787 | -66.7425
-12 | -1.0372 | 0.01489 | -0.0766 | -69.6575
-11.5 | -0.9924 | 0.01299 | -0.0741 | -76.3972
-11 | -0.9385 | 0.01198 | -0.0726 | -78.3389
-10 | -0.825 | 0.01054 | -0.0703 | -78.2732
-9.5 | -0.7672 | 0.00996 | -0.0695 | -77.0281
-9 | -0.7088 | 0.00941 | -0.0688 | -75.3241
-8.5 | -0.6502 | 0.00895 | -0.0682 | -72.648
-8 | -0.591 | 0.00852 | -0.0677 | -69.3662
-7.5 | -0.5317 | 0.00817 | -0.0674 | -65.0796
-7 | -0.4723 | 0.0078 | -0.0672 | -60.5513
-6 | -0.3531 | 0.00718 | -0.067 | -49.1783
-5.5 | -0.2932 | 0.00696 | -0.0671 | -42.1264
-5 | -0.2335 | 0.00671 | -0.0672 | -34.7988
-4.5 | -0.1735 | 0.00649 | -0.0673 | -26.7334
-4 | -0.1138 | 0.00629 | -0.0676 | -18.0922
-3.5 | -0.0535 | 0.00611 | -0.0679 | -8.7561
-3 | 0.0065 | 0.00596 | -0.0682 | 1.0906
-2.5 | 0.0659 | 0.00573 | -0.0685 | 11.5009
-2 | 0.1257 | 0.00553 | -0.0689 | 22.7306
-1.5 | 0.184 | 0.00524 | -0.0691 | 35.1145
-1 | 0.243 | 0.00499 | -0.0695 | 48.6974
-0.5 | 0.3006 | 0.00463 | -0.0697 | 64.9244
0 | 0.3588 | 0.00442 | -0.0699 | 81.1765
0.5 | 0.4192 | 0.00436 | -0.0705 | 96.1468
1 | 0.4788 | 0.00435 | -0.071 | 110.069
1.5 | 0.5386 | 0.00438 | -0.0715 | 122.968
2 | 0.5977 | 0.00438 | -0.0719 | 136.4612
2.5 | 0.6562 | 0.00438 | -0.0722 | 149.8174
3 | 0.7134 | 0.0045 | -0.0723 | 158.5333
3.5 | 0.7716 | 0.00461 | -0.0725 | 167.3753
4 | 0.8284 | 0.00481 | -0.0725 | 172.2245
4.5 | 0.8839 | 0.00512 | -0.0723 | 172.6367
5 | 0.9368 | 0.00557 | -0.0716 | 168.1867
5.5 | 0.985 | 0.00628 | -0.0701 | 156.8471
6 | 1.0303 | 0.0071 | -0.068 | 145.1127
6.5 | 1.0774 | 0.00772 | -0.0661 | 139.5596
7.5 | 1.1954 | 0.00903 | -0.0676 | 132.381
8 | 1.2393 | 0.00968 | -0.0651 | 128.0269
8.5 | 1.2835 | 0.01039 | -0.0628 | 123.5322
9 | 1.3231 | 0.01115 | -0.0597 | 118.6637
9.5 | 1.3612 | 0.01196 | -0.0565 | 113.8127
10 | 1.3981 | 0.01294 | -0.0535 | 108.0448
10.5 | 1.4352 | 0.01405 | -0.0509 | 102.1495
11 | 1.4701 | 0.01543 | -0.0484 | 95.2754
11.5 | 1.5059 | 0.01688 | -0.0462 | 89.2121
12 | 1.5387 | 0.01866 | -0.0441 | 82.4598
12.5 | 1.5676 | 0.02078 | -0.0418 | 75.4379
13 | 1.5972 | 0.02295 | -0.0398 | 69.5948
13.5 | 1.6243 | 0.02532 | -0.0377 | 64.1509
14 | 1.6466 | 0.02807 | -0.0354 | 58.6605
14.5 | 1.6657 | 0.03113 | -0.0331 | 53.5079
15 | 1.6804 | 0.03468 | -0.0308 | 48.4544
15.5 | 1.6988 | 0.03807 | -0.029 | 44.6231
16 | 1.7149 | 0.04173 | -0.0273 | 41.0951
16.5 | 1.7282 | 0.04578 | -0.0257 | 37.7501
17 | 1.7378 | 0.05027 | -0.0243 | 34.5693
17.5 | 1.7452 | 0.05507 | -0.023 | 31.6906
18 | 1.7487 | 0.06037 | -0.022 | 28.9664
18.5 | 1.7459 | 0.06644 | -0.0213 | 26.2778
19 | 1.7471 | 0.07232 | -0.021 | 24.1579
19.5 | 1.7458 | 0.07849 | -0.0209 | 22.2423
20 | 1.7404 | 0.08535 | -0.0213 | 20.3913

## 103. Re 8M Mach 0.50 (1)
BIGFOIL.COM POLAR EXPORT
GA 35A415
GA 35A415 |  |  |  | Cl Max: | 1.428 | at alpha= | 8.5 | deg
JavaFoil+Calcfoil stall+Eppler ext transition |  |  |  | L/D Max: | 122.175 | at alpha= | 3.5 | deg
Re: | 8000000 |  |  | Cd Min: | 0.00606 | at alpha= | -1 | deg
Mach: | 0.5 |  |  | Cl=0 at alpha= | -3 | deg
|  |  |  | @ Cl=0.1, Cd= | 0.0067862
|  |  |  | @ Cl=0.4, Cd= | 0.0062735
|  |  |  | @ Cl=0.6, Cd= | 0.0065586
alpha (deg) | Cl | Cd | Cm | Cl/Cd
-20 | -0.963 | 0.15094 | -0.022 | -6.378
-19.5 | -0.934 | 0.14711 | -0.022 | -6.347
-19 | -0.904 | 0.14354 | -0.022 | -6.299
-18.5 | -0.877 | 0.14026 | -0.022 | -6.25
-18 | -0.849 | 0.1344 | -0.023 | -6.317
-17.5 | -0.824 | 0.13671 | -0.024 | -6.024
-17 | -0.797 | 0.12811 | -0.024 | -6.221
-16.5 | -0.769 | 0.12186 | -0.025 | -6.307
-16 | -0.74 | 0.11861 | -0.025 | -6.236
-15.5 | -0.711 | 0.11316 | -0.025 | -6.281
-15 | -0.682 | 0.11008 | -0.025 | -6.192
-14.5 | -0.653 | 0.10588 | -0.025 | -6.165
-14 | -0.625 | 0.10218 | -0.025 | -6.112
-13.5 | -0.596 | 0.09755 | -0.025 | -6.114
-13 | -0.568 | 0.10146 | -0.026 | -5.603
-12.5 | -0.541 | 0.08968 | -0.027 | -6.03
-12 | -0.512 | 0.08491 | -0.027 | -6.031
-11.5 | -0.484 | 0.07825 | -0.027 | -6.189
-11 | -0.457 | 0.07148 | -0.028 | -6.387
-10.5 | -0.43 | 0.06556 | -0.03 | -6.556
-10 | -0.404 | 0.05824 | -0.033 | -6.934
-9.5 | -0.37 | 0.06363 | -0.028 | -5.816
-9 | -0.378 | 0.02694 | -0.048 | -14.034
-8.5 | -0.385 | 0.01152 | -0.057 | -33.425
-8 | -0.341 | 0.01283 | -0.056 | -26.541
-7.5 | -0.316 | 0.0098 | -0.059 | -32.204
-7 | -0.281 | 0.00941 | -0.06 | -29.828
-6.5 | -0.386 | 0.00918 | -0.061 | -42.075
-6 | -0.368 | 0.00859 | -0.062 | -42.906
-5.5 | -0.324 | 0.00811 | -0.063 | -39.885
-5 | -0.267 | 0.0078 | -0.064 | -34.246
-4.5 | -0.205 | 0.00746 | -0.065 | -27.424
-4 | -0.138 | 0.00774 | -0.066 | -17.883
-3.5 | -0.07 | 0.00751 | -0.068 | -9.308
-3 | 0 | 0.00724 | -0.069 | -0.017
-2.5 | 0.07 | 0.00682 | -0.07 | 10.306
-2 | 0.141 | 0.00674 | -0.071 | 20.927
-1.5 | 0.212 | 0.0063 | -0.072 | 33.686
-1 | 0.283 | 0.00606 | -0.073 | 46.764
-0.5 | 0.354 | 0.00623 | -0.074 | 56.884
0 | 0.428 | 0.0063 | -0.075 | 67.911
0.5 | 0.5 | 0.00637 | -0.077 | 78.477
1 | 0.571 | 0.00653 | -0.078 | 87.491
1.5 | 0.642 | 0.0066 | -0.079 | 97.272
2 | 0.714 | 0.00672 | -0.08 | 106.135
2.5 | 0.785 | 0.00699 | -0.081 | 112.208
3 | 0.856 | 0.00724 | -0.082 | 118.199
3.5 | 0.922 | 0.00755 | -0.083 | 122.175
4 | 0.992 | 0.00814 | -0.084 | 121.901
4.5 | 1.062 | 0.00896 | -0.085 | 118.467
5 | 1.13 | 0.00971 | -0.087 | 116.353
5.5 | 1.197 | 0.01063 | -0.088 | 112.613
6 | 1.26 | 0.01187 | -0.089 | 106.128
6.5 | 1.32 | 0.01222 | -0.09 | 107.958
7 | 1.374 | 0.01322 | -0.091 | 103.924
7.5 | 1.39 | 0.01547 | -0.09 | 89.818
8 | 1.417 | 0.01753 | -0.091 | 80.798
8.5 | 1.428 | 0.01887 | -0.091 | 75.691
9 | 1.41 | 0.02037 | -0.092 | 69.245
9.5 | 1.327 | 0.02272 | -0.092 | 58.418
10 | 0.877 | 0.02534 | -0.093 | 34.611
10.5 | 0.908 | 0.02645 | -0.093 | 34.333
11 | 0.937 | 0.02878 | -0.094 | 32.56
11.5 | 0.963 | 0.03301 | -0.094 | 29.174
12 | 0.964 | 0.04349 | -0.091 | 22.158
12.5 | 1.011 | 0.04196 | -0.094 | 24.094
13 | 1.034 | 0.04767 | -0.094 | 21.702
13.5 | 0.967 | 0.09361 | -0.074 | 10.33

## 104. Re 8M Mach 0.50 (2)
BIGFOIL.COM POLAR EXPORT
GA 35A415
GA 35A415 |  |  |  | Cl Max: | 1.5554 | at alpha= | 12.5 | deg
XFOIL ncrit=9 |  |  |  | L/D Max: | 186.569 | at alpha= | 4 | deg
Re: | 8000000 |  |  | Cd Min: | 0.25484 | at alpha= | -20 | deg
Mach: | 0.5 |  |  | Cl=0 at alpha= | -3.0658 | deg
|  |  |  | @ Cl=0.1, Cd= | 0.0059409
|  |  |  | @ Cl=0.4, Cd= | 0.0046281
|  |  |  | @ Cl=0.6, Cd= | 0.0045653
alpha (deg) | Cl | Cd | Cm | Cl/Cd
-20 | -0.6379 | 0.25484 | 0.0299 | -2.5031
-19.5 | -0.6156 | 0.2465 | 0.0246 | -2.4974
-19 | -0.5931 | 0.23842 | 0.0195 | -2.4876
-18.5 | -0.5752 | 0.23084 | 0.0159 | -2.4918
-18 | -0.5542 | 0.22216 | 0.0108 | -2.4946
-17.5 | -0.5331 | 0.21372 | 0.006 | -2.4944
-17 | -0.5145 | 0.20482 | 0.001 | -2.512
-16.5 | -0.4952 | 0.19643 | -0.0038 | -2.521
-16 | -0.4755 | 0.18843 | -0.0083 | -2.5235
-15.5 | -0.4568 | 0.18028 | -0.0128 | -2.5338
-15 | -0.4382 | 0.17246 | -0.017 | -2.5409
-14.5 | -0.4212 | 0.16447 | -0.0212 | -2.561
-14 | -0.4071 | 0.15571 | -0.0255 | -2.6145
-13.5 | -0.396 | 0.1466 | -0.0297 | -2.7012
-13 | -0.3874 | 0.13743 | -0.034 | -2.8189
-12.5 | -0.3827 | 0.12777 | -0.0385 | -2.9952
-12 | -0.3917 | 0.11593 | -0.0442 | -3.3788
-11.5 | -0.3943 | 0.10595 | -0.0492 | -3.7216
-11 | -0.401 | 0.09574 | -0.0546 | -4.1884
-10.5 | -0.4131 | 0.08503 | -0.0607 | -4.8583
-10 | -0.4294 | 0.07391 | -0.0677 | -5.8098
-9.5 | -0.4477 | 0.06209 | -0.076 | -7.2105
-9 | -0.4648 | 0.0473 | -0.0891 | -9.8266
-8.5 | -0.49 | 0.03556 | -0.1019 | -13.7795
-8 | -0.5239 | 0.02756 | -0.1017 | -19.0094
-7.5 | -0.5461 | 0.01855 | -0.0973 | -29.4394
-7 | -0.5309 | 0.01209 | -0.0914 | -43.9123
-6.5 | -0.4791 | 0.00942 | -0.0868 | -50.8599
-6 | -0.413 | 0.00829 | -0.0838 | -49.8191
-5.5 | -0.3428 | 0.00767 | -0.0819 | -44.6936
-5 | -0.272 | 0.00727 | -0.0806 | -37.414
-4.5 | -0.2009 | 0.00693 | -0.0797 | -28.9899
-4 | -0.1306 | 0.00666 | -0.0791 | -19.6096
-3.5 | -0.0607 | 0.00643 | -0.0788 | -9.4401
-3 | 0.0092 | 0.0062 | -0.0787 | 1.4839
-2.5 | 0.0784 | 0.00602 | -0.0786 | 13.0233
-2 | 0.1467 | 0.00577 | -0.0787 | 25.4246
-1.5 | 0.2144 | 0.00548 | -0.0788 | 39.1241
-1 | 0.2813 | 0.00523 | -0.0789 | 53.7859
-0.5 | 0.347 | 0.00482 | -0.0789 | 71.9917
0 | 0.4133 | 0.00458 | -0.079 | 90.2402
0.5 | 0.4825 | 0.00453 | -0.0795 | 106.5121
1 | 0.5512 | 0.00453 | -0.08 | 121.6777
1.5 | 0.6203 | 0.00458 | -0.0805 | 135.4367
2 | 0.6886 | 0.00462 | -0.0808 | 149.0476
2.5 | 0.7569 | 0.00467 | -0.0811 | 162.0771
3 | 0.8242 | 0.00476 | -0.0811 | 173.1513
3.5 | 0.8903 | 0.00494 | -0.0808 | 180.2227
4 | 0.9571 | 0.00513 | -0.0804 | 186.5692
4.5 | 1.0196 | 0.00555 | -0.0792 | 183.7117
5 | 1.0773 | 0.00619 | -0.0771 | 174.0388
5.5 | 1.1278 | 0.00708 | -0.0737 | 159.2938
6 | 1.1698 | 0.00815 | -0.0689 | 143.5337
6.5 | 1.215 | 0.00932 | -0.0647 | 130.3648
7 | 1.2522 | 0.01051 | -0.0592 | 119.1437
7.5 | 1.2905 | 0.01205 | -0.0547 | 107.0954
8 | 1.3276 | 0.01406 | -0.0508 | 94.4239
8.5 | 1.3607 | 0.01663 | -0.0471 | 81.822
9 | 1.3942 | 0.01934 | -0.0437 | 72.0889
9.5 | 1.4268 | 0.02215 | -0.0402 | 64.4153
10 | 1.4582 | 0.02509 | -0.0366 | 58.1188
10.5 | 1.4845 | 0.02841 | -0.0328 | 52.2527
11 | 1.5095 | 0.03189 | -0.029 | 47.3346
11.5 | 1.5308 | 0.03587 | -0.0253 | 42.6763
12 | 1.5474 | 0.04033 | -0.0216 | 38.3685
12.5 | 1.5554 | 0.0456 | -0.018 | 34.1096
13 | 1.5541 | 0.0518 | -0.0147 | 30.0019
13.5 | 1.54 | 0.05926 | -0.0121 | 25.9872
14 | 1.5169 | 0.06782 | -0.0104 | 22.3666
14.5 | 1.4883 | 0.07729 | -0.0099 | 19.256
15 | 1.4536 | 0.0878 | -0.0107 | 16.5558
15.5 | 1.4175 | 0.09898 | -0.0129 | 14.3211
16 | 1.3821 | 0.11075 | -0.0164 | 12.4795
16.5 | 1.3477 | 0.12299 | -0.0212 | 10.9578
17 | 1.3166 | 0.13561 | -0.0272 | 9.7087
17.5 | 1.2886 | 0.1484 | -0.0341 | 8.6833

## 105. Re 10M Mach 0.00 (1)
BIGFOIL.COM POLAR EXPORT
GA 35A415
GA 35A415 |  |  |  | Cl Max: | 1.636 | at alpha= | 14 | deg
JavaFoil+Calcfoil stall+Eppler ext transition |  |  |  | L/D Max: | 124.316 | at alpha= | 5.5 | deg
Re: | 10000000 |  |  | Cd Min: | 0.00588 | at alpha= | 0 | deg
Mach: | 0 |  |  | Cl=0 at alpha= | -3 | deg
|  |  |  | @ Cl=0.1, Cd= | 0.006233
|  |  |  | @ Cl=0.4, Cd= | 0.0059268
|  |  |  | @ Cl=0.6, Cd= | 0.0061777
alpha (deg) | Cl | Cd | Cm | Cl/Cd
-17.5 | -0.621 | 0.10795 | -0.022 | -5.757
-17 | -0.636 | 0.1006 | -0.023 | -6.322
-16.5 | -0.649 | 0.09439 | -0.024 | -6.876
-16 | -0.662 | 0.0869 | -0.026 | -7.621
-15.5 | -0.67 | 0.08367 | -0.026 | -8.011
-15 | -0.685 | 0.07227 | -0.028 | -9.482
-14.5 | -0.71 | 0.054 | -0.031 | -13.142
-14 | -0.729 | 0.04088 | -0.034 | -17.833
-13.5 | -0.748 | 0.02968 | -0.036 | -25.199
-13 | -0.767 | 0.02042 | -0.039 | -37.57
-12.5 | -0.786 | 0.01417 | -0.041 | -55.481
-12 | -0.782 | 0.01293 | -0.042 | -60.481
-11.5 | -0.774 | 0.0115 | -0.044 | -67.259
-11 | -0.754 | 0.01098 | -0.045 | -68.708
-10.5 | -0.731 | 0.01048 | -0.045 | -69.745
-10 | -0.703 | 0.00955 | -0.046 | -73.653
-9.5 | -0.671 | 0.00909 | -0.047 | -73.9
-9 | -0.636 | 0.00871 | -0.048 | -72.998
-8.5 | -0.596 | 0.00837 | -0.049 | -71.262
-8 | -0.553 | 0.00806 | -0.05 | -68.64
-7.5 | -0.507 | 0.00786 | -0.051 | -64.528
-7 | -0.458 | 0.00772 | -0.052 | -59.335
-6.5 | -0.406 | 0.00745 | -0.053 | -54.541
-6 | -0.353 | 0.00723 | -0.054 | -48.763
-5.5 | -0.297 | 0.00732 | -0.055 | -40.546
-5 | -0.239 | 0.00704 | -0.056 | -34.004
-4.5 | -0.181 | 0.00694 | -0.057 | -26.072
-4 | -0.121 | 0.00683 | -0.058 | -17.754
-3.5 | -0.061 | 0.00673 | -0.059 | -9.054
-3 | 0 | 0.00648 | -0.06 | -0.016
-2.5 | 0.061 | 0.00638 | -0.061 | 9.567
-2 | 0.122 | 0.00615 | -0.061 | 19.895
-1.5 | 0.184 | 0.00598 | -0.062 | 30.804
-1 | 0.246 | 0.00594 | -0.063 | 41.363
-0.5 | 0.307 | 0.00592 | -0.064 | 51.855
0 | 0.371 | 0.00588 | -0.065 | 63.063
0.5 | 0.433 | 0.00598 | -0.066 | 72.393
1 | 0.494 | 0.00596 | -0.067 | 82.891
1.5 | 0.556 | 0.00605 | -0.068 | 91.989
2 | 0.618 | 0.00623 | -0.069 | 99.202
2.5 | 0.68 | 0.00638 | -0.07 | 106.497
3 | 0.741 | 0.00647 | -0.071 | 114.593
3.5 | 0.8 | 0.00685 | -0.072 | 116.827
4 | 0.861 | 0.00735 | -0.073 | 117.236
4.5 | 0.922 | 0.00776 | -0.074 | 118.843
5 | 0.982 | 0.00816 | -0.075 | 120.345
5.5 | 1.042 | 0.00838 | -0.076 | 124.316
6 | 1.1 | 0.00928 | -0.077 | 118.547
6.5 | 1.157 | 0.00977 | -0.078 | 118.419
7 | 1.212 | 0.00999 | -0.079 | 121.415
7.5 | 1.266 | 0.01052 | -0.08 | 120.362
8 | 1.318 | 0.01123 | -0.081 | 117.326
8.5 | 1.367 | 0.01175 | -0.082 | 116.374
9 | 1.414 | 0.01238 | -0.083 | 114.218
9.5 | 1.458 | 0.01286 | -0.084 | 113.382
10 | 1.499 | 0.01349 | -0.084 | 111.105
10.5 | 1.537 | 0.01394 | -0.085 | 110.24
11 | 1.571 | 0.01442 | -0.086 | 108.965
11.5 | 1.601 | 0.01511 | -0.087 | 105.971
12 | 1.592 | 0.01713 | -0.086 | 92.944
12.5 | 1.609 | 0.01816 | -0.086 | 88.639
13 | 1.623 | 0.0192 | -0.087 | 84.494
13.5 | 1.631 | 0.02063 | -0.088 | 79.064
14 | 1.636 | 0.02187 | -0.088 | 74.794
14.5 | 1.636 | 0.02336 | -0.089 | 70.045
15 | 1.632 | 0.02487 | -0.089 | 65.634
15.5 | 1.615 | 0.02654 | -0.09 | 60.832
16 | 1.591 | 0.02856 | -0.09 | 55.713
16.5 | 1.564 | 0.03072 | -0.09 | 50.917
17 | 1.534 | 0.03281 | -0.091 | 46.751
17.5 | 1.5 | 0.0353 | -0.091 | 42.481
18 | 1.463 | 0.03756 | -0.092 | 38.954
18.5 | 1.424 | 0.04054 | -0.092 | 35.115
19 | 1.382 | 0.0435 | -0.092 | 31.776

## 106. Re 10M Mach 0.00 (2)
BIGFOIL.COM POLAR EXPORT
GA 35A415
GA 35A415 |  |  |  | Cl Max: | 1.8422 | at alpha= | 20 | deg
XFOIL ncrit=9 |  |  |  | L/D Max: | 163.162 | at alpha= | 4 | deg
Re: | 10000000 |  |  | Cd Min: | 0.05851 | at alpha= | 20 | deg
Mach: | 0 |  |  | Cl=0 at alpha= | -3.0477 | deg
|  |  |  | @ Cl=0.1, Cd= | 0.0053802
|  |  |  | @ Cl=0.4, Cd= | 0.0042617
|  |  |  | @ Cl=0.6, Cd= | 0.0043471
alpha (deg) | Cl | Cd | Cm | Cl/Cd
-20 | -1.5963 | 0.03112 | -0.0792 | -51.295
-19.5 | -1.5872 | 0.02712 | -0.0799 | -58.5251
-19 | -1.572 | 0.02415 | -0.0794 | -65.0932
-18.5 | -1.5528 | 0.0219 | -0.0779 | -70.9041
-18 | -1.5299 | 0.02021 | -0.0757 | -75.7001
-17.5 | -1.5 | 0.01887 | -0.0736 | -79.4913
-17 | -1.4733 | 0.01802 | -0.0698 | -81.7592
-16.5 | -1.4339 | 0.01717 | -0.0683 | -83.5119
-16 | -1.3916 | 0.01634 | -0.067 | -85.1652
-15.5 | -1.3467 | 0.01559 | -0.066 | -86.3823
-15 | -1.3001 | 0.01488 | -0.0652 | -87.3723
-14.5 | -1.2519 | 0.01423 | -0.0645 | -87.9761
-14 | -1.2027 | 0.01361 | -0.064 | -88.3688
-13.5 | -1.1526 | 0.01302 | -0.0635 | -88.5253
-13 | -1.1034 | 0.01225 | -0.0629 | -90.0735
-12.5 | -1.0532 | 0.01154 | -0.0624 | -91.2652
-12 | -1.0015 | 0.01093 | -0.0621 | -91.6285
-11.5 | -0.9489 | 0.01039 | -0.0618 | -91.3282
-11 | -0.8957 | 0.00991 | -0.0617 | -90.3835
-10.5 | -0.8417 | 0.00946 | -0.0616 | -88.9746
-10 | -0.7873 | 0.00906 | -0.0616 | -86.8985
-9.5 | -0.7323 | 0.00868 | -0.0616 | -84.3664
-9 | -0.6771 | 0.00836 | -0.0617 | -80.9928
-8.5 | -0.6212 | 0.00804 | -0.0619 | -77.2637
-8 | -0.5652 | 0.00778 | -0.0621 | -72.6478
-7.5 | -0.5086 | 0.00752 | -0.0623 | -67.633
-7 | -0.4525 | 0.00723 | -0.0625 | -62.5864
-6.5 | -0.3958 | 0.00697 | -0.0628 | -56.7862
-6 | -0.3388 | 0.00677 | -0.0631 | -50.0443
-5.5 | -0.2818 | 0.00655 | -0.0635 | -43.0229
-5 | -0.2245 | 0.00635 | -0.0638 | -35.3543
-4.5 | -0.1674 | 0.00616 | -0.0642 | -27.1753
-4 | -0.1097 | 0.00598 | -0.0646 | -18.3445
-3.5 | -0.0521 | 0.00584 | -0.0651 | -8.9212
-3 | 0.0055 | 0.0057 | -0.0656 | 0.96491
-2.5 | 0.063 | 0.00549 | -0.066 | 11.4754
-2 | 0.1203 | 0.00532 | -0.0664 | 22.6128
-1.5 | 0.1769 | 0.00506 | -0.0668 | 34.9605
-1 | 0.2341 | 0.00485 | -0.0672 | 48.268
-0.5 | 0.2901 | 0.0046 | -0.0675 | 63.0652
0 | 0.3459 | 0.00429 | -0.0677 | 80.6294
0.5 | 0.4032 | 0.00426 | -0.0682 | 94.6479
1 | 0.4603 | 0.00424 | -0.0687 | 108.5613
1.5 | 0.5177 | 0.00427 | -0.0692 | 121.2412
2 | 0.5748 | 0.00432 | -0.0696 | 133.0556
2.5 | 0.6306 | 0.00438 | -0.0699 | 143.9726
3 | 0.6858 | 0.00446 | -0.0701 | 153.7668
3.5 | 0.7409 | 0.00461 | -0.0703 | 160.7158
4 | 0.7946 | 0.00487 | -0.0703 | 163.1622
4.5 | 0.8475 | 0.0052 | -0.0701 | 162.9808
5 | 0.8976 | 0.00574 | -0.0695 | 156.3763
5.5 | 0.947 | 0.00629 | -0.0688 | 150.5564
6 | 0.9949 | 0.00689 | -0.0679 | 144.3977
6.5 | 1.0434 | 0.00735 | -0.0669 | 141.9592
7 | 1.0913 | 0.00777 | -0.0658 | 140.4505
7.5 | 1.1447 | 0.0083 | -0.0661 | 137.9157
8 | 1.2029 | 0.00886 | -0.0675 | 135.7675
8.5 | 1.2505 | 0.00941 | -0.0666 | 132.8905
9 | 1.2956 | 0.00998 | -0.0653 | 129.8196
9.5 | 1.3406 | 0.01056 | -0.064 | 126.9508
10 | 1.3843 | 0.01115 | -0.0626 | 124.1525
10.5 | 1.4227 | 0.01179 | -0.0602 | 120.6701
11 | 1.4594 | 0.01251 | -0.0577 | 116.6587
11.5 | 1.4958 | 0.01333 | -0.0555 | 112.2131
12 | 1.5311 | 0.01427 | -0.0534 | 107.295
12.5 | 1.5634 | 0.01547 | -0.0512 | 101.0601
13 | 1.596 | 0.01677 | -0.0494 | 95.1699
13.5 | 1.628 | 0.0182 | -0.0477 | 89.4505
14 | 1.6572 | 0.01989 | -0.0461 | 83.3183
14.5 | 1.6835 | 0.02186 | -0.0443 | 77.0128
15 | 1.7065 | 0.02411 | -0.0425 | 70.7798
15.5 | 1.7289 | 0.02644 | -0.0408 | 65.3896
16 | 1.7502 | 0.02889 | -0.0392 | 60.5815
16.5 | 1.769 | 0.03161 | -0.0376 | 55.9633
17 | 1.786 | 0.03456 | -0.0361 | 51.6782
17.5 | 1.8012 | 0.03778 | -0.0348 | 47.676
18 | 1.8131 | 0.04135 | -0.0334 | 43.8476
18.5 | 1.8217 | 0.04539 | -0.0323 | 40.1344
19 | 1.8286 | 0.04965 | -0.0312 | 36.8298
19.5 | 1.8352 | 0.05405 | -0.0305 | 33.9537
20 | 1.8422 | 0.05851 | -0.0299 | 31.4852

## 107. Re 10M Mach 0.10 (1)
BIGFOIL.COM POLAR EXPORT
GA 35A415
GA 35A415 |  |  |  | Cl Max: | 1.624 | at alpha= | 14 | deg
JavaFoil+Calcfoil stall+Eppler ext transition |  |  |  | L/D Max: | 124.277 | at alpha= | 5.5 | deg
Re: | 10000000 |  |  | Cd Min: | 0.0059 | at alpha= | -0.5 | deg
Mach: | 0.1 |  |  | Cl=0 at alpha= | -3 | deg
|  |  |  | @ Cl=0.1, Cd= | 0.0062387
|  |  |  | @ Cl=0.4, Cd= | 0.00592
|  |  |  | @ Cl=0.6, Cd= | 0.006176
alpha (deg) | Cl | Cd | Cm | Cl/Cd
-17.5 | -0.574 | 0.11304 | -0.022 | -5.081
-17 | -0.592 | 0.10518 | -0.023 | -5.63
-16.5 | -0.609 | 0.09758 | -0.024 | -6.24
-16 | -0.624 | 0.09147 | -0.025 | -6.819
-15.5 | -0.635 | 0.08871 | -0.025 | -7.153
-15 | -0.652 | 0.0774 | -0.027 | -8.419
-14.5 | -0.673 | 0.0621 | -0.03 | -10.843
-14 | -0.698 | 0.04586 | -0.033 | -15.224
-13.5 | -0.715 | 0.03605 | -0.035 | -19.821
-13 | -0.738 | 0.02433 | -0.038 | -30.337
-12.5 | -0.765 | 0.01524 | -0.041 | -50.188
-12 | -0.764 | 0.01376 | -0.042 | -55.507
-11.5 | -0.764 | 0.01169 | -0.044 | -65.302
-11 | -0.747 | 0.01116 | -0.045 | -66.917
-10.5 | -0.725 | 0.0106 | -0.046 | -68.406
-10 | -0.7 | 0.00964 | -0.047 | -72.601
-9.5 | -0.669 | 0.00918 | -0.047 | -72.937
-9 | -0.635 | 0.00879 | -0.048 | -72.213
-8.5 | -0.596 | 0.00845 | -0.049 | -70.553
-8 | -0.554 | 0.00804 | -0.05 | -68.922
-7.5 | -0.508 | 0.00794 | -0.051 | -63.981
-7 | -0.459 | 0.00769 | -0.052 | -59.69
-6.5 | -0.408 | 0.00742 | -0.053 | -54.958
-6 | -0.354 | 0.0073 | -0.054 | -48.453
-5.5 | -0.298 | 0.00726 | -0.055 | -41.036
-5 | -0.24 | 0.00729 | -0.056 | -32.975
-4.5 | -0.182 | 0.00721 | -0.057 | -25.205
-4 | -0.122 | 0.0068 | -0.058 | -17.929
-3.5 | -0.061 | 0.00669 | -0.059 | -9.15
-3 | 0 | 0.00664 | -0.06 | -0.016
-2.5 | 0.061 | 0.00644 | -0.061 | 9.526
-2 | 0.123 | 0.00612 | -0.062 | 20.09
-1.5 | 0.185 | 0.00603 | -0.063 | 30.689
-1 | 0.247 | 0.00599 | -0.064 | 41.21
-0.5 | 0.308 | 0.0059 | -0.065 | 52.257
0 | 0.373 | 0.00592 | -0.066 | 62.916
0.5 | 0.435 | 0.00592 | -0.067 | 73.449
1 | 0.497 | 0.00601 | -0.068 | 82.643
1.5 | 0.559 | 0.00609 | -0.069 | 91.762
2 | 0.621 | 0.00622 | -0.07 | 99.86
2.5 | 0.683 | 0.00634 | -0.071 | 107.777
3 | 0.745 | 0.00652 | -0.072 | 114.212
3.5 | 0.804 | 0.00691 | -0.073 | 116.455
4 | 0.866 | 0.00739 | -0.073 | 117.163
4.5 | 0.927 | 0.0078 | -0.074 | 118.785
5 | 0.987 | 0.0082 | -0.075 | 120.39
5.5 | 1.047 | 0.00842 | -0.076 | 124.277
6 | 1.105 | 0.00933 | -0.077 | 118.483
6.5 | 1.162 | 0.00983 | -0.078 | 118.289
7 | 1.218 | 0.01003 | -0.079 | 121.398
7.5 | 1.272 | 0.01058 | -0.08 | 120.248
8 | 1.323 | 0.01133 | -0.081 | 116.824
8.5 | 1.372 | 0.01184 | -0.082 | 115.864
9 | 1.419 | 0.01266 | -0.083 | 112.079
9.5 | 1.463 | 0.01301 | -0.084 | 112.438
10 | 1.503 | 0.01352 | -0.085 | 111.171
10.5 | 1.54 | 0.01413 | -0.086 | 108.954
11 | 1.573 | 0.01458 | -0.087 | 107.923
11.5 | 1.57 | 0.01645 | -0.086 | 95.39
12 | 1.59 | 0.01743 | -0.086 | 91.225
12.5 | 1.605 | 0.01849 | -0.087 | 86.804
13 | 1.616 | 0.01959 | -0.087 | 82.511
13.5 | 1.622 | 0.02108 | -0.088 | 76.927
14 | 1.624 | 0.02238 | -0.088 | 72.549
14.5 | 1.621 | 0.02394 | -0.089 | 67.694
15 | 1.613 | 0.02567 | -0.089 | 62.839
15.5 | 1.591 | 0.02742 | -0.09 | 58.016
16 | 1.563 | 0.02953 | -0.09 | 52.93
16.5 | 1.531 | 0.03164 | -0.091 | 48.399
17 | 1.496 | 0.03386 | -0.091 | 44.17
17.5 | 1.456 | 0.03655 | -0.092 | 39.839
18 | 1.414 | 0.0392 | -0.092 | 36.059
18.5 | 1.369 | 0.04215 | -0.092 | 32.466
19 | 1.321 | 0.04575 | -0.092 | 28.876

## 108. Re 10M Mach 0.10 (2)
BIGFOIL.COM POLAR EXPORT
GA 35A415
GA 35A415 |  |  |  | Cl Max: | 1.8346 | at alpha= | 20 | deg
XFOIL ncrit=9 |  |  |  | L/D Max: | 163.873 | at alpha= | 4 | deg
Re: | 10000000 |  |  | Cd Min: | 0.06171 | at alpha= | 20 | deg
Mach: | 0.1 |  |  | Cl=0 at alpha= | -3.0483 | deg
|  |  |  | @ Cl=0.1, Cd= | 0.0053923
|  |  |  | @ Cl=0.4, Cd= | 0.004264
|  |  |  | @ Cl=0.6, Cd= | 0.0043431
alpha (deg) | Cl | Cd | Cm | Cl/Cd
-20 | -1.5516 | 0.03932 | -0.079 | -39.4608
-19.5 | -1.5568 | 0.03284 | -0.0821 | -47.4056
-19 | -1.5512 | 0.02816 | -0.0833 | -55.0852
-18.5 | -1.5391 | 0.0247 | -0.083 | -62.3117
-18 | -1.5213 | 0.02221 | -0.0814 | -68.4962
-17.5 | -1.4998 | 0.02033 | -0.0788 | -73.7727
-17 | -1.475 | 0.01912 | -0.0753 | -77.1444
-16.5 | -1.4421 | 0.01808 | -0.0725 | -79.7622
-16 | -1.4015 | 0.01709 | -0.0708 | -82.007
-15.5 | -1.3576 | 0.01621 | -0.0694 | -83.7508
-15 | -1.3113 | 0.01541 | -0.0682 | -85.0941
-14.5 | -1.263 | 0.01468 | -0.0673 | -86.0354
-14 | -1.2135 | 0.014 | -0.0665 | -86.6786
-13.5 | -1.163 | 0.01335 | -0.0658 | -87.1161
-13 | -1.1116 | 0.01273 | -0.0652 | -87.3213
-12.5 | -1.0613 | 0.01194 | -0.0645 | -88.8861
-12 | -1.0098 | 0.01121 | -0.0639 | -90.0803
-11.5 | -0.9569 | 0.01061 | -0.0634 | -90.1885
-11 | -0.9032 | 0.01009 | -0.0631 | -89.5144
-10.5 | -0.8487 | 0.0096 | -0.0629 | -88.4062
-10 | -0.7938 | 0.00918 | -0.0627 | -86.4706
-9.5 | -0.7382 | 0.00878 | -0.0627 | -84.0774
-8.5 | -0.6261 | 0.0081 | -0.0627 | -77.2963
-8 | -0.5695 | 0.00782 | -0.0628 | -72.8261
-7.5 | -0.5125 | 0.00755 | -0.063 | -67.8808
-7 | -0.4558 | 0.00727 | -0.0632 | -62.696
-6.5 | -0.3986 | 0.007 | -0.0634 | -56.9429
-6 | -0.3412 | 0.00679 | -0.0637 | -50.2504
-5.5 | -0.2836 | 0.00658 | -0.064 | -43.1003
-5 | -0.226 | 0.00637 | -0.0643 | -35.4788
-4.5 | -0.1685 | 0.00618 | -0.0647 | -27.2654
-4 | -0.1104 | 0.00599 | -0.0651 | -18.4307
-3.5 | -0.0524 | 0.00585 | -0.0655 | -8.9573
-3 | 0.0056 | 0.00571 | -0.066 | 0.98074
-2.5 | 0.0635 | 0.0055 | -0.0664 | 11.5455
-2 | 0.1211 | 0.00533 | -0.0668 | 22.7205
-1.5 | 0.1781 | 0.00507 | -0.0671 | 35.1282
-1 | 0.2357 | 0.00486 | -0.0676 | 48.4979
-0.5 | 0.2919 | 0.00461 | -0.0678 | 63.3189
0 | 0.3481 | 0.0043 | -0.0681 | 80.9535
0.5 | 0.4057 | 0.00426 | -0.0686 | 95.2347
1 | 0.4632 | 0.00424 | -0.069 | 109.2453
1.5 | 0.521 | 0.00427 | -0.0695 | 122.0141
2 | 0.5784 | 0.00432 | -0.07 | 133.8889
2.5 | 0.6346 | 0.00438 | -0.0703 | 144.8858
3 | 0.6902 | 0.00447 | -0.0705 | 154.4072
3.5 | 0.7457 | 0.00461 | -0.0707 | 161.757
4 | 0.7997 | 0.00488 | -0.0706 | 163.873
4.5 | 0.8529 | 0.00522 | -0.0704 | 163.3908
5 | 0.9033 | 0.00576 | -0.0698 | 156.8229
5.5 | 0.9529 | 0.00631 | -0.0691 | 151.0143
6 | 1.0008 | 0.00693 | -0.068 | 144.4156
6.5 | 1.0496 | 0.00739 | -0.067 | 142.0298
7 | 1.0975 | 0.00783 | -0.0658 | 140.166
7.5 | 1.1514 | 0.00837 | -0.0661 | 137.5627
8 | 1.21 | 0.00895 | -0.0675 | 135.1955
8.5 | 1.2568 | 0.0095 | -0.0663 | 132.2947
9 | 1.3019 | 0.0101 | -0.0648 | 128.901
9.5 | 1.3469 | 0.01069 | -0.0634 | 125.9963
10 | 1.3891 | 0.0113 | -0.0615 | 122.9292
10.5 | 1.4269 | 0.01197 | -0.0589 | 119.2063
11 | 1.4632 | 0.01277 | -0.0564 | 114.581
11.5 | 1.5001 | 0.01363 | -0.0542 | 110.0587
12 | 1.5347 | 0.01469 | -0.052 | 104.4724
12.5 | 1.567 | 0.016 | -0.0498 | 97.9375
13 | 1.6002 | 0.01736 | -0.048 | 92.1774
13.5 | 1.6315 | 0.01894 | -0.0463 | 86.1404
14 | 1.66 | 0.02077 | -0.0446 | 79.923
14.5 | 1.685 | 0.02292 | -0.0427 | 73.5166
15 | 1.7071 | 0.02534 | -0.0408 | 67.3678
15.5 | 1.7295 | 0.02774 | -0.0391 | 62.3468
16 | 1.7507 | 0.0303 | -0.0374 | 57.7789
16.5 | 1.7684 | 0.03322 | -0.0358 | 53.233
17 | 1.784 | 0.03644 | -0.0343 | 48.9572
17.5 | 1.7974 | 0.03992 | -0.0328 | 45.0251
18 | 1.8084 | 0.04373 | -0.0315 | 41.3538
18.5 | 1.8163 | 0.04795 | -0.0303 | 37.879
19 | 1.8219 | 0.0525 | -0.0294 | 34.7029
19.5 | 1.8294 | 0.05697 | -0.0287 | 32.1116
20 | 1.8346 | 0.06171 | -0.0282 | 29.7294

## 109. Re 10M Mach 0.25 (1)
BIGFOIL.COM POLAR EXPORT
GA 35A415
GA 35A415 |  |  |  | Cl Max: | 1.564 | at alpha= | 12 | deg
JavaFoil+Calcfoil stall+Eppler ext transition |  |  |  | L/D Max: | 123.576 | at alpha= | 5.5 | deg
Re: | 10000000 |  |  | Cd Min: | 0.00596 | at alpha= | -0.5 | deg
Mach: | 0.25 |  |  | Cl=0 at alpha= | -3 | deg
|  |  |  | @ Cl=0.1, Cd= | 0.006386
|  |  |  | @ Cl=0.4, Cd= | 0.0059959
|  |  |  | @ Cl=0.6, Cd= | 0.0062413
alpha (deg) | Cl | Cd | Cm | Cl/Cd
-15.5 | -0.336 | 0.10338 | -0.023 | -3.249
-15 | -0.38 | 0.09801 | -0.023 | -3.879
-14.5 | -0.42 | 0.09222 | -0.024 | -4.559
-14 | -0.458 | 0.08515 | -0.026 | -5.374
-13.5 | -0.491 | 0.07825 | -0.027 | -6.274
-13 | -0.522 | 0.06953 | -0.029 | -7.501
-12.5 | -0.579 | 0.0377 | -0.037 | -15.367
-12 | -0.623 | 0.02272 | -0.041 | -27.429
-11.5 | -0.654 | 0.01581 | -0.043 | -41.384
-11 | -0.664 | 0.01428 | -0.045 | -46.48
-10.5 | -0.676 | 0.01101 | -0.047 | -61.39
-10 | -0.665 | 0.01031 | -0.048 | -64.481
-9.5 | -0.647 | 0.00969 | -0.049 | -66.714
-9 | -0.622 | 0.0092 | -0.05 | -67.554
-8.5 | -0.59 | 0.00881 | -0.051 | -66.984
-8 | -0.553 | 0.00841 | -0.052 | -65.76
-7.5 | -0.511 | 0.00819 | -0.053 | -62.388
-7 | -0.465 | 0.00792 | -0.054 | -58.682
-6.5 | -0.414 | 0.00764 | -0.055 | -54.24
-6 | -0.361 | 0.00739 | -0.056 | -48.835
-5.5 | -0.304 | 0.00722 | -0.057 | -42.148
-5 | -0.246 | 0.00738 | -0.058 | -33.337
-4.5 | -0.186 | 0.00728 | -0.058 | -25.596
-4 | -0.125 | 0.00713 | -0.059 | -17.524
-3.5 | -0.063 | 0.00674 | -0.06 | -9.332
-3 | 0 | 0.00681 | -0.061 | -0.016
-2.5 | 0.063 | 0.00648 | -0.062 | 9.723
-2 | 0.126 | 0.00632 | -0.063 | 19.985
-1.5 | 0.19 | 0.00603 | -0.064 | 31.513
-1 | 0.253 | 0.00604 | -0.065 | 41.954
-0.5 | 0.317 | 0.00596 | -0.066 | 53.149
0 | 0.383 | 0.00598 | -0.067 | 64.045
0.5 | 0.447 | 0.00604 | -0.068 | 73.975
1 | 0.511 | 0.00603 | -0.069 | 84.749
1.5 | 0.574 | 0.00616 | -0.07 | 93.242
2 | 0.638 | 0.00636 | -0.071 | 100.419
2.5 | 0.702 | 0.00643 | -0.072 | 109.097
3 | 0.766 | 0.00662 | -0.073 | 115.732
3.5 | 0.826 | 0.00704 | -0.074 | 117.317
4 | 0.889 | 0.00761 | -0.075 | 116.841
4.5 | 0.952 | 0.00799 | -0.076 | 119.042
5 | 1.014 | 0.00845 | -0.077 | 119.976
5.5 | 1.075 | 0.0087 | -0.078 | 123.576
6 | 1.134 | 0.00961 | -0.079 | 118.051
6.5 | 1.193 | 0.01019 | -0.08 | 116.974
7 | 1.249 | 0.01048 | -0.081 | 119.114
7.5 | 1.302 | 0.01093 | -0.082 | 119.177
8 | 1.354 | 0.01188 | -0.083 | 113.934
8.5 | 1.401 | 0.01265 | -0.084 | 110.809
9 | 1.446 | 0.01335 | -0.085 | 108.295
9.5 | 1.486 | 0.01376 | -0.086 | 108.031
10 | 1.522 | 0.01436 | -0.087 | 106.005
10.5 | 1.535 | 0.01585 | -0.087 | 96.841
11 | 1.542 | 0.01702 | -0.087 | 90.626
11.5 | 1.556 | 0.01812 | -0.087 | 85.891
12 | 1.564 | 0.01934 | -0.088 | 80.865
12.5 | 1.564 | 0.02066 | -0.089 | 75.711
13 | 1.557 | 0.02236 | -0.089 | 69.617
13.5 | 1.543 | 0.02394 | -0.09 | 64.434
14 | 1.521 | 0.02584 | -0.09 | 58.86
14.5 | 1.492 | 0.02806 | -0.09 | 53.16
15 | 1.455 | 0.03026 | -0.091 | 48.094
15.5 | 1.395 | 0.03272 | -0.091 | 42.654
16 | 1.326 | 0.03585 | -0.092 | 36.977
16.5 | 1.247 | 0.0397 | -0.092 | 31.422
17 | 1.163 | 0.04381 | -0.092 | 26.539

## 110. Re 10M Mach 0.25 (2)
BIGFOIL.COM POLAR EXPORT
GA 35A415
GA 35A415 |  |  |  | Cl Max: | 1.7863 | at alpha= | 19 | deg
XFOIL ncrit=9 |  |  |  | L/D Max: | 166.881 | at alpha= | 4.5 | deg
Re: | 10000000 |  |  | Cd Min: | 0.22989 | at alpha= | -20 | deg
Mach: | 0.25 |  |  | Cl=0 at alpha= | -3.0522 | deg
|  |  |  | @ Cl=0.1, Cd= | 0.0054591
|  |  |  | @ Cl=0.4, Cd= | 0.0042934
|  |  |  | @ Cl=0.6, Cd= | 0.0043511
alpha (deg) | Cl | Cd | Cm | Cl/Cd
-20 | -0.6128 | 0.22989 | 0.0249 | -2.6656
-18.5 | -0.6955 | 0.16748 | -0.0055 | -4.1527
-18 | -0.766 | 0.14317 | -0.0196 | -5.3503
-17.5 | -0.9305 | 0.10634 | -0.0427 | -8.7502
-17 | -1.0766 | 0.0773 | -0.0602 | -13.9276
-16.5 | -1.1521 | 0.05808 | -0.0733 | -19.8364
-16 | -1.1985 | 0.04388 | -0.0843 | -27.3131
-15.5 | -1.2263 | 0.03343 | -0.092 | -36.6826
-15 | -1.2426 | 0.02664 | -0.0937 | -46.6441
-14.5 | -1.2455 | 0.02256 | -0.0903 | -55.2083
-14 | -1.2293 | 0.01994 | -0.0855 | -61.6499
-13.5 | -1.1956 | 0.0177 | -0.0821 | -67.548
-13 | -1.1527 | 0.01593 | -0.0793 | -72.3603
-12.5 | -1.1039 | 0.01456 | -0.0771 | -75.8173
-12 | -1.0513 | 0.01348 | -0.0753 | -77.9896
-11.5 | -0.9963 | 0.01259 | -0.0737 | -79.1342
-11 | -0.9427 | 0.01153 | -0.0721 | -81.7606
-10.5 | -0.8873 | 0.01063 | -0.0708 | -83.4713
-10 | -0.8299 | 0.00997 | -0.0697 | -83.2397
-9.5 | -0.7714 | 0.00942 | -0.0689 | -81.8896
-9 | -0.7126 | 0.00894 | -0.0683 | -79.7092
-8.5 | -0.6533 | 0.00851 | -0.0677 | -76.7685
-8 | -0.5939 | 0.00813 | -0.0674 | -73.0504
-7.5 | -0.5341 | 0.00779 | -0.0671 | -68.5623
-7 | -0.4742 | 0.00751 | -0.0669 | -63.1425
-6.5 | -0.4144 | 0.00719 | -0.0668 | -57.6356
-6 | -0.3546 | 0.00693 | -0.0668 | -51.1688
-5.5 | -0.2943 | 0.00669 | -0.0669 | -43.991
-5 | -0.2344 | 0.00647 | -0.067 | -36.2287
-4.5 | -0.1744 | 0.00626 | -0.0672 | -27.8594
-4 | -0.1141 | 0.00607 | -0.0675 | -18.7974
-3.5 | -0.054 | 0.00591 | -0.0678 | -9.1371
-3 | 0.0063 | 0.00575 | -0.0682 | 1.0957
-2.5 | 0.0662 | 0.00555 | -0.0686 | 11.9279
-2 | 0.1257 | 0.00539 | -0.069 | 23.321
-1.5 | 0.185 | 0.00512 | -0.0693 | 36.1328
-1 | 0.2441 | 0.00491 | -0.0697 | 49.7149
-0.5 | 0.3024 | 0.00464 | -0.07 | 65.1724
0 | 0.3603 | 0.00432 | -0.0702 | 83.4028
0.5 | 0.42 | 0.00428 | -0.0707 | 98.1308
1 | 0.4794 | 0.00427 | -0.0711 | 112.2717
1.5 | 0.5392 | 0.00431 | -0.0716 | 125.1044
2 | 0.5987 | 0.00435 | -0.0721 | 137.6322
2.5 | 0.6572 | 0.0044 | -0.0724 | 149.3636
3 | 0.7144 | 0.00452 | -0.0725 | 158.0531
3.5 | 0.772 | 0.00466 | -0.0726 | 165.6652
4.5 | 0.8828 | 0.00529 | -0.0722 | 166.8809
5 | 0.9349 | 0.00584 | -0.0714 | 160.0856
5.5 | 0.9852 | 0.00646 | -0.0703 | 152.5077
6 | 1.0333 | 0.00717 | -0.0687 | 144.1144
6.5 | 1.0837 | 0.00764 | -0.0675 | 141.8455
7 | 1.1322 | 0.00812 | -0.0657 | 139.4335
7.5 | 1.1905 | 0.00875 | -0.0663 | 136.0571
8 | 1.2442 | 0.00941 | -0.0659 | 132.221
8.5 | 1.2896 | 0.01007 | -0.0638 | 128.0636
9 | 1.3333 | 0.01075 | -0.0614 | 124.0279
9.5 | 1.3716 | 0.0115 | -0.0581 | 119.2696
10 | 1.41 | 0.01236 | -0.0551 | 114.0777
10.5 | 1.448 | 0.01336 | -0.0524 | 108.3832
11 | 1.4855 | 0.01451 | -0.05 | 102.3777
11.5 | 1.5214 | 0.0159 | -0.0477 | 95.6855
12 | 1.5539 | 0.01761 | -0.0453 | 88.2396
12.5 | 1.5876 | 0.01937 | -0.0433 | 81.9618
13 | 1.6184 | 0.02142 | -0.0413 | 75.5556
13.5 | 1.6452 | 0.02376 | -0.039 | 69.2424
14 | 1.6676 | 0.0265 | -0.0366 | 62.9283
14.5 | 1.6886 | 0.02935 | -0.0343 | 57.5332
15 | 1.7092 | 0.03238 | -0.0322 | 52.7857
15.5 | 1.728 | 0.03562 | -0.0302 | 48.5121
16 | 1.7445 | 0.0392 | -0.0283 | 44.5026
16.5 | 1.7564 | 0.04327 | -0.0265 | 40.5916
17 | 1.7662 | 0.04768 | -0.0249 | 37.0428
17.5 | 1.7719 | 0.05251 | -0.0234 | 33.744
18 | 1.7801 | 0.05732 | -0.0224 | 31.0555
18.5 | 1.7838 | 0.06265 | -0.0215 | 28.4725
19 | 1.7863 | 0.06824 | -0.0209 | 26.1767
19.5 | 1.7863 | 0.0742 | -0.0206 | 24.0741
20 | 1.7807 | 0.0809 | -0.0208 | 22.0111

## 111. Re 10M Mach 0.50 (1)
BIGFOIL.COM POLAR EXPORT
GA 35A415
GA 35A415 |  |  |  | Cl Max: | 1.432 | at alpha= | 8.5 | deg
JavaFoil+Calcfoil stall+Eppler ext transition |  |  |  | L/D Max: | 119.769 | at alpha= | 3 | deg
Re: | 10000000 |  |  | Cd Min: | 0.00614 | at alpha= | -1 | deg
Mach: | 0.5 |  |  | Cl=0 at alpha= | -3 | deg
|  |  |  | @ Cl=0.1, Cd= | 0.0066935
|  |  |  | @ Cl=0.4, Cd= | 0.0062576
|  |  |  | @ Cl=0.6, Cd= | 0.0064709
alpha (deg) | Cl | Cd | Cm | Cl/Cd
-20 | -0.964 | 0.14801 | -0.022 | -6.514
-19.5 | -0.935 | 0.14327 | -0.022 | -6.529
-19 | -0.906 | 0.13988 | -0.022 | -6.475
-18.5 | -0.877 | 0.1375 | -0.022 | -6.377
-18 | -0.849 | 0.13194 | -0.023 | -6.437
-17.5 | -0.824 | 0.13446 | -0.024 | -6.131
-17 | -0.798 | 0.12614 | -0.025 | -6.324
-16.5 | -0.77 | 0.11986 | -0.025 | -6.421
-16 | -0.74 | 0.11525 | -0.025 | -6.424
-15.5 | -0.711 | 0.11046 | -0.025 | -6.441
-15 | -0.682 | 0.10753 | -0.025 | -6.347
-14.5 | -0.654 | 0.10263 | -0.025 | -6.369
-14 | -0.625 | 0.09928 | -0.025 | -6.291
-13.5 | -0.597 | 0.09582 | -0.026 | -6.226
-13 | -0.568 | 0.09962 | -0.026 | -5.706
-12.5 | -0.541 | 0.08907 | -0.027 | -6.073
-12 | -0.513 | 0.08272 | -0.027 | -6.196
-11.5 | -0.485 | 0.07583 | -0.028 | -6.392
-11 | -0.458 | 0.06959 | -0.03 | -6.583
-10.5 | -0.432 | 0.06281 | -0.032 | -6.874
-10 | -0.411 | 0.05086 | -0.038 | -8.09
-9.5 | -0.371 | 0.06213 | -0.029 | -5.965
-9 | -0.399 | 0.01692 | -0.052 | -23.567
-8.5 | -0.385 | 0.01102 | -0.057 | -34.953
-8 | -0.347 | 0.01126 | -0.057 | -30.795
-7.5 | -0.316 | 0.00944 | -0.059 | -33.447
-7 | -0.281 | 0.00907 | -0.06 | -30.942
-6.5 | -0.386 | 0.00884 | -0.061 | -43.681
-6 | -0.368 | 0.00829 | -0.062 | -44.456
-5.5 | -0.324 | 0.00781 | -0.063 | -41.422
-5 | -0.267 | 0.00751 | -0.064 | -35.57
-4.5 | -0.205 | 0.00727 | -0.065 | -28.138
-4 | -0.138 | 0.00751 | -0.066 | -18.429
-3.5 | -0.07 | 0.00729 | -0.068 | -9.593
-3 | 0 | 0.00711 | -0.069 | -0.017
-2.5 | 0.07 | 0.00674 | -0.07 | 10.437
-2 | 0.141 | 0.00663 | -0.071 | 21.275
-1.5 | 0.212 | 0.00637 | -0.072 | 33.345
-1 | 0.283 | 0.00614 | -0.073 | 46.099
-0.5 | 0.354 | 0.00627 | -0.074 | 56.474
0 | 0.428 | 0.00625 | -0.075 | 68.469
0.5 | 0.5 | 0.0063 | -0.077 | 79.254
1 | 0.571 | 0.00643 | -0.078 | 88.806
1.5 | 0.642 | 0.00653 | -0.079 | 98.421
2 | 0.714 | 0.00673 | -0.08 | 106.036
2.5 | 0.785 | 0.00695 | -0.081 | 112.957
3 | 0.856 | 0.00715 | -0.082 | 119.769
3.5 | 0.922 | 0.00789 | -0.083 | 116.918
4 | 0.992 | 0.00852 | -0.084 | 116.504
4.5 | 1.062 | 0.00911 | -0.085 | 116.493
5 | 1.13 | 0.00981 | -0.087 | 115.197
5.5 | 1.197 | 0.01114 | -0.088 | 107.383
6 | 1.26 | 0.01194 | -0.089 | 105.471
6.5 | 1.32 | 0.01222 | -0.09 | 108.021
7 | 1.374 | 0.01291 | -0.091 | 106.441
7.5 | 1.391 | 0.01551 | -0.09 | 89.71
8 | 1.42 | 0.01689 | -0.091 | 84.061
8.5 | 1.432 | 0.01817 | -0.091 | 78.808
9 | 1.414 | 0.01942 | -0.092 | 72.807
9.5 | 1.331 | 0.02168 | -0.093 | 61.375
10 | 0.879 | 0.02433 | -0.093 | 36.129
10.5 | 0.91 | 0.02536 | -0.094 | 35.9
11 | 0.939 | 0.02746 | -0.094 | 34.212
11.5 | 0.965 | 0.03146 | -0.094 | 30.685
12 | 0.985 | 0.03642 | -0.094 | 27.039
12.5 | 1.016 | 0.03914 | -0.094 | 25.967
13 | 1.039 | 0.04499 | -0.094 | 23.093
13.5 | 1.003 | 0.07542 | -0.084 | 13.304

## 112. Re 10M Mach 0.50 (2)
BIGFOIL.COM POLAR EXPORT
GA 35A415
GA 35A415 |  |  |  | Cl Max: | 1.5838 | at alpha= | 12.5 | deg
XFOIL ncrit=9 |  |  |  | L/D Max: | 490.143 | at alpha= | -0.5 | deg
Re: | 10000000 |  |  | Cd Min: | 0.25232 | at alpha= | -20 | deg
Mach: | 0.5 |  |  | Cl=0 at alpha= | -3.0621 | deg
|  |  |  | @ Cl=0.1, Cd= | 0.00089296
|  |  |  | @ Cl=0.4, Cd= | 0.0036711
|  |  |  | @ Cl=0.6, Cd= | 0.0044449
alpha (deg) | Cl | Cd | Cm | Cl/Cd
-20 | -0.6414 | 0.25232 | 0.0295 | -2.542
-19 | -0.5996 | 0.2376 | 0.0206 | -2.5236
-18.5 | -0.5767 | 0.23006 | 0.0157 | -2.5067
-17.5 | -0.5342 | 0.21355 | 0.0059 | -2.5015
-17 | -0.5145 | 0.20501 | 0.001 | -2.5096
-16 | -0.4773 | 0.18777 | -0.0084 | -2.5419
-15.5 | -0.4617 | 0.17864 | -0.0133 | -2.5845
-15 | -0.4426 | 0.17109 | -0.0174 | -2.5869
-14.5 | -0.425 | 0.16337 | -0.0215 | -2.6015
-14 | -0.4099 | 0.15499 | -0.0257 | -2.6447
-13.5 | -0.3998 | 0.14574 | -0.0301 | -2.7432
-13 | -0.3029 | 0.1096 | -0.0553 | -2.7637
-12.5 | -0.3126 | 0.10055 | -0.0593 | -3.1089
-12 | -0.3287 | 0.09059 | -0.0636 | -3.6284
-11.5 | -0.3444 | 0.08057 | -0.0678 | -4.2745
-11 | -0.3654 | 0.06971 | -0.0723 | -5.2417
-10.5 | -0.3879 | 0.05869 | -0.0769 | -6.6093
-10 | -0.4103 | 0.04736 | -0.0817 | -8.6634
-9.5 | -0.4322 | 0.03453 | -0.088 | -12.5167
-9 | -0.4579 | 0.02351 | -0.0976 | -19.4768
-8.5 | -0.4907 | 0.01634 | -0.1039 | -30.0306
-8 | -0.5257 | 0.01117 | -0.1003 | -47.0636
-7.5 | -0.545 | 0.00529 | -0.0946 | -103.0246
-7 | -0.526 | 0.0024 | -0.0885 | -219.1667
-6.5 | -0.4708 | 0.00168 | -0.0846 | -280.2381
-6 | -0.4054 | 0.0014 | -0.0819 | -289.5714
-5.5 | -0.337 | 0.00125 | -0.0801 | -269.6
-5 | -0.2673 | 0.00116 | -0.0789 | -230.431
-4.5 | -0.1978 | 0.0011 | -0.0781 | -179.8182
-4 | -0.1287 | 0.00104 | -0.0775 | -123.75
-3.5 | -0.0599 | 0.00099 | -0.0772 | -60.5051
-3 | 0.0085 | 0.00095 | -0.077 | 8.9474
-2.5 | 0.0771 | 0.00091 | -0.0771 | 84.7253
-2 | 0.1443 | 0.00086 | -0.0771 | 167.7907
-1.5 | 0.211 | 0.00081 | -0.0772 | 260.4938
-1 | 0.2778 | 0.00076 | -0.0774 | 365.5263
-0.5 | 0.3431 | 0.0007 | -0.0774 | 490.1429
0 | 0.4153 | 0.00447 | -0.0793 | 92.9083
0.5 | 0.4841 | 0.00443 | -0.0798 | 109.2777
1 | 0.5529 | 0.00439 | -0.0803 | 125.9453
1.5 | 0.6216 | 0.00447 | -0.0808 | 139.0604
2 | 0.6902 | 0.00452 | -0.0811 | 152.6991
2.5 | 0.7586 | 0.0046 | -0.0814 | 164.913
3 | 0.8255 | 0.00476 | -0.0813 | 173.4244
3.5 | 0.8917 | 0.00494 | -0.081 | 180.5061
4 | 0.9578 | 0.00516 | -0.0806 | 185.6202
4.5 | 1.0186 | 0.00566 | -0.0791 | 179.9647
5.5 | 1.1276 | 0.00722 | -0.0739 | 156.1773
6 | 1.1719 | 0.00829 | -0.0695 | 141.3631
6.5 | 1.2132 | 0.00908 | -0.0641 | 133.6123
7 | 1.2595 | 0.01018 | -0.0601 | 123.723
8 | 1.3377 | 0.01347 | -0.0516 | 99.3096
8.5 | 1.3743 | 0.01579 | -0.0481 | 87.0361
9 | 1.4109 | 0.01829 | -0.0447 | 77.1405
9.5 | 1.4471 | 0.02089 | -0.0413 | 69.2724
10 | 1.4798 | 0.02377 | -0.0377 | 62.2549
10.5 | 1.5099 | 0.02683 | -0.0339 | 56.2766
11 | 1.5366 | 0.03019 | -0.03 | 50.8976
11.5 | 1.5587 | 0.03405 | -0.0261 | 45.7768
12 | 1.5753 | 0.03844 | -0.0222 | 40.9807
12.5 | 1.5838 | 0.04363 | -0.0184 | 36.3007
13 | 1.5808 | 0.04989 | -0.0149 | 31.6857
13.5 | 1.5646 | 0.05742 | -0.0119 | 27.2483
14 | 1.5381 | 0.06615 | -0.0101 | 23.2517
14.5 | 1.506 | 0.07584 | -0.0095 | 19.8576
15 | 1.4711 | 0.08622 | -0.0101 | 17.0622
15.5 | 1.4349 | 0.0973 | -0.012 | 14.7472
16 | 1.3988 | 0.10905 | -0.0154 | 12.8271
16.5 | 1.3646 | 0.12112 | -0.0199 | 11.2665
17 | 1.3332 | 0.13367 | -0.0258 | 9.9738
17.5 | 1.3048 | 0.14635 | -0.0325 | 8.9156

## 113. Re 12M Mach 0.00 (1)
BIGFOIL.COM POLAR EXPORT
GA 35A415
GA 35A415 |  |  |  | Cl Max: | 1.64 | at alpha= | 14.5 | deg
JavaFoil+Calcfoil stall+Eppler ext transition |  |  |  | L/D Max: | 122.23 | at alpha= | 7.5 | deg
Re: | 12000000 |  |  | Cd Min: | 0.00584 | at alpha= | 0 | deg
Mach: | 0 |  |  | Cl=0 at alpha= | -3 | deg
|  |  |  | @ Cl=0.1, Cd= | 0.0062489
|  |  |  | @ Cl=0.4, Cd= | 0.0058634
|  |  |  | @ Cl=0.6, Cd= | 0.0061735
alpha (deg) | Cl | Cd | Cm | Cl/Cd
-17.5 | -0.623 | 0.10489 | -0.023 | -5.942
-17 | -0.638 | 0.09762 | -0.024 | -6.537
-16.5 | -0.654 | 0.08825 | -0.025 | -7.412
-16 | -0.668 | 0.08093 | -0.026 | -8.249
-15.5 | -0.674 | 0.07925 | -0.027 | -8.51
-15 | -0.697 | 0.06189 | -0.03 | -11.262
-14.5 | -0.722 | 0.04518 | -0.033 | -15.986
-14 | -0.74 | 0.03456 | -0.035 | -21.397
-13.5 | -0.761 | 0.02413 | -0.037 | -31.548
-13 | -0.777 | 0.01763 | -0.039 | -44.072
-12.5 | -0.79 | 0.01327 | -0.041 | -59.568
-12 | -0.787 | 0.01191 | -0.043 | -66.071
-11.5 | -0.774 | 0.01118 | -0.044 | -69.23
-11 | -0.754 | 0.0103 | -0.045 | -73.265
-10.5 | -0.731 | 0.00979 | -0.045 | -74.68
-10 | -0.703 | 0.00968 | -0.046 | -72.637
-9.5 | -0.672 | 0.00924 | -0.047 | -72.701
-9 | -0.636 | 0.00843 | -0.048 | -75.401
-8.5 | -0.596 | 0.00816 | -0.049 | -73.104
-8 | -0.553 | 0.00778 | -0.05 | -71.12
-7.5 | -0.507 | 0.00768 | -0.051 | -66.024
-7 | -0.458 | 0.00743 | -0.052 | -61.617
-6.5 | -0.406 | 0.00732 | -0.053 | -55.543
-6 | -0.353 | 0.00707 | -0.054 | -49.884
-5.5 | -0.297 | 0.00713 | -0.055 | -41.616
-5 | -0.239 | 0.00691 | -0.056 | -34.655
-4.5 | -0.181 | 0.00682 | -0.057 | -26.508
-4 | -0.121 | 0.00662 | -0.058 | -18.32
-3.5 | -0.061 | 0.00667 | -0.059 | -9.141
-3 | 0 | 0.00649 | -0.06 | -0.016
-2.5 | 0.061 | 0.0063 | -0.061 | 9.687
-2 | 0.122 | 0.00622 | -0.061 | 19.676
-1.5 | 0.184 | 0.00602 | -0.062 | 30.583
-1 | 0.246 | 0.00602 | -0.063 | 40.775
-0.5 | 0.307 | 0.00595 | -0.064 | 51.614
0 | 0.371 | 0.00584 | -0.065 | 63.495
0.5 | 0.433 | 0.00589 | -0.066 | 73.49
1 | 0.494 | 0.00596 | -0.067 | 82.955
1.5 | 0.556 | 0.00606 | -0.068 | 91.777
2 | 0.618 | 0.00622 | -0.069 | 99.362
2.5 | 0.68 | 0.00632 | -0.07 | 107.522
3 | 0.741 | 0.00669 | -0.071 | 110.891
3.5 | 0.8 | 0.00711 | -0.072 | 112.56
4 | 0.861 | 0.00743 | -0.073 | 115.913
4.5 | 0.922 | 0.00786 | -0.074 | 117.371
5 | 0.982 | 0.00824 | -0.075 | 119.251
5.5 | 1.042 | 0.00872 | -0.076 | 119.442
6 | 1.1 | 0.00919 | -0.077 | 119.687
6.5 | 1.157 | 0.00964 | -0.078 | 120.023
7 | 1.212 | 0.01011 | -0.079 | 119.971
7.5 | 1.266 | 0.01036 | -0.08 | 122.23
8 | 1.318 | 0.01102 | -0.081 | 119.612
8.5 | 1.367 | 0.01147 | -0.082 | 119.123
9 | 1.414 | 0.01208 | -0.083 | 116.988
9.5 | 1.458 | 0.01255 | -0.084 | 116.145
10 | 1.499 | 0.01305 | -0.084 | 114.869
10.5 | 1.537 | 0.01356 | -0.085 | 113.283
11 | 1.571 | 0.01407 | -0.086 | 111.645
11.5 | 1.601 | 0.01465 | -0.087 | 109.28
12 | 1.595 | 0.01649 | -0.086 | 96.752
12.5 | 1.613 | 0.01746 | -0.087 | 92.365
13 | 1.626 | 0.01853 | -0.087 | 87.73
13.5 | 1.635 | 0.01976 | -0.088 | 82.707
14 | 1.639 | 0.02099 | -0.088 | 78.093
14.5 | 1.64 | 0.02231 | -0.089 | 73.516
15 | 1.636 | 0.02383 | -0.089 | 68.635
15.5 | 1.617 | 0.02563 | -0.09 | 63.097
16 | 1.595 | 0.02743 | -0.09 | 58.131
16.5 | 1.568 | 0.02938 | -0.091 | 53.352
17 | 1.537 | 0.03149 | -0.091 | 48.799
17.5 | 1.502 | 0.034 | -0.092 | 44.176
18 | 1.466 | 0.0362 | -0.092 | 40.492
18.5 | 1.427 | 0.03886 | -0.092 | 36.71
19 | 1.385 | 0.04194 | -0.093 | 33.013
19.5 | 1.342 | 0.04511 | -0.093 | 29.743

## 114. Re 12M Mach 0.00 (2)
BIGFOIL.COM POLAR EXPORT
GA 35A415
GA 35A415 |  |  |  | Cl Max: | 1.8703 | at alpha= | 20 | deg
XFOIL ncrit=9 |  |  |  | L/D Max: | 159.098 | at alpha= | 4 | deg
Re: | 12000000 |  |  | Cd Min: | 0.05553 | at alpha= | 20 | deg
Mach: | 0 |  |  | Cl=0 at alpha= | -3.0474 | deg
|  |  |  | @ Cl=0.1, Cd= | 0.0052668
|  |  |  | @ Cl=0.4, Cd= | 0.0042425
|  |  |  | @ Cl=0.6, Cd= | 0.0043676
alpha (deg) | Cl | Cd | Cm | Cl/Cd
-20 | -1.6336 | 0.02749 | -0.0799 | -59.4252
-19.5 | -1.6202 | 0.02432 | -0.0796 | -66.6201
-19 | -1.6024 | 0.02193 | -0.0782 | -73.0689
-18.5 | -1.5805 | 0.02013 | -0.076 | -78.5147
-18 | -1.5539 | 0.01875 | -0.0735 | -82.8747
-17.5 | -1.5268 | 0.01785 | -0.07 | -85.535
-17 | -1.4892 | 0.01699 | -0.0682 | -87.6516
-16.5 | -1.4472 | 0.01619 | -0.0669 | -89.3885
-16 | -1.403 | 0.01542 | -0.0658 | -90.9857
-15.5 | -1.3568 | 0.01471 | -0.0649 | -92.2366
-15 | -1.3091 | 0.01405 | -0.0642 | -93.1744
-14.5 | -1.2601 | 0.01345 | -0.0636 | -93.6877
-14 | -1.2101 | 0.01287 | -0.0631 | -94.0249
-13.5 | -1.1592 | 0.01231 | -0.0627 | -94.1673
-13 | -1.1078 | 0.01179 | -0.0624 | -93.961
-12.5 | -1.0557 | 0.01127 | -0.0621 | -93.6735
-12 | -1.004 | 0.01066 | -0.0618 | -94.1839
-11.5 | -0.9514 | 0.01011 | -0.0615 | -94.1048
-11 | -0.898 | 0.00962 | -0.0614 | -93.3472
-10.5 | -0.8439 | 0.00919 | -0.0613 | -91.8281
-10 | -0.7893 | 0.00878 | -0.0613 | -89.8975
-9.5 | -0.7344 | 0.00842 | -0.0613 | -87.2209
-9 | -0.6789 | 0.00807 | -0.0614 | -84.1264
-8.5 | -0.6231 | 0.00778 | -0.0616 | -80.09
-8 | -0.5667 | 0.00751 | -0.0618 | -75.4594
-7.5 | -0.5103 | 0.00728 | -0.0621 | -70.0962
-7 | -0.4535 | 0.00703 | -0.0624 | -64.5092
-6.5 | -0.3969 | 0.00678 | -0.0627 | -58.5398
-6 | -0.3398 | 0.00657 | -0.063 | -51.7199
-5.5 | -0.2824 | 0.00638 | -0.0634 | -44.2633
-5 | -0.2253 | 0.00619 | -0.0637 | -36.3974
-4.5 | -0.1677 | 0.00599 | -0.0642 | -27.9967
-4 | -0.1102 | 0.00583 | -0.0646 | -18.9022
-3.5 | -0.0525 | 0.00569 | -0.0651 | -9.2267
-3 | 0.0055 | 0.00554 | -0.0656 | 0.99278
-2.5 | 0.0629 | 0.00537 | -0.066 | 11.7132
-2 | 0.1204 | 0.00521 | -0.0665 | 23.1094
-1.5 | 0.1775 | 0.00497 | -0.0669 | 35.7143
-1 | 0.2345 | 0.0048 | -0.0673 | 48.8542
-0.5 | 0.2915 | 0.00458 | -0.0677 | 63.6463
0 | 0.3465 | 0.00428 | -0.0678 | 80.9579
0.5 | 0.4036 | 0.00424 | -0.0683 | 95.1887
1 | 0.4608 | 0.00422 | -0.0687 | 109.1943
1.5 | 0.5178 | 0.00422 | -0.0692 | 122.7014
2 | 0.575 | 0.0043 | -0.0697 | 133.7209
2.5 | 0.6305 | 0.00445 | -0.0699 | 141.6854
3 | 0.686 | 0.00454 | -0.0702 | 151.1013
3.5 | 0.7406 | 0.0047 | -0.0703 | 157.5745
4 | 0.7939 | 0.00499 | -0.0702 | 159.0982
4.5 | 0.8464 | 0.00537 | -0.07 | 157.6164
5 | 0.8968 | 0.0059 | -0.0694 | 152
5.5 | 0.9468 | 0.00643 | -0.0689 | 147.2473
6 | 0.9963 | 0.00696 | -0.0682 | 143.1466
6.5 | 1.0469 | 0.00734 | -0.0677 | 142.6294
7.5 | 1.1441 | 0.00811 | -0.0658 | 141.0727
8.5 | 1.2539 | 0.0092 | -0.0672 | 136.2935
9 | 1.3002 | 0.00971 | -0.0661 | 133.9032
9.5 | 1.3455 | 0.01028 | -0.0648 | 130.8852
10 | 1.3904 | 0.01084 | -0.0636 | 128.2657
10.5 | 1.4322 | 0.0114 | -0.0618 | 125.6316
11 | 1.4692 | 0.01207 | -0.0592 | 121.7233
11.5 | 1.5065 | 0.01279 | -0.057 | 117.7873
12 | 1.5412 | 0.01372 | -0.0547 | 112.3324
12.5 | 1.5753 | 0.01477 | -0.0526 | 106.6554
13 | 1.6096 | 0.01591 | -0.0509 | 101.1691
13.5 | 1.6415 | 0.01728 | -0.0491 | 94.9942
14 | 1.6702 | 0.01895 | -0.0472 | 88.1372
14.5 | 1.697 | 0.02084 | -0.0454 | 81.4299
15 | 1.7229 | 0.02284 | -0.0437 | 75.4335
15.5 | 1.7481 | 0.02493 | -0.0422 | 70.1203
16 | 1.7695 | 0.02733 | -0.0405 | 64.7457
16.5 | 1.7889 | 0.02995 | -0.0388 | 59.7295
17 | 1.8058 | 0.03282 | -0.0372 | 55.0213
17.5 | 1.8192 | 0.03614 | -0.0356 | 50.3376
18 | 1.8308 | 0.03971 | -0.0342 | 46.1043
18.5 | 1.8413 | 0.04348 | -0.033 | 42.3482
19 | 1.853 | 0.04723 | -0.032 | 39.2335
19.5 | 1.8625 | 0.05123 | -0.0312 | 36.3557
20 | 1.8703 | 0.05553 | -0.0305 | 33.6809

## 115. Re 12M Mach 0.10 (1)
BIGFOIL.COM POLAR EXPORT
GA 35A415
GA 35A415 |  |  |  | Cl Max: | 1.627 | at alpha= | 14 | deg
JavaFoil+Calcfoil stall+Eppler ext transition |  |  |  | L/D Max: | 122.089 | at alpha= | 7.5 | deg
Re: | 12000000 |  |  | Cd Min: | 0.00587 | at alpha= | 0.5 | deg
Mach: | 0.1 |  |  | Cl=0 at alpha= | -3 | deg
|  |  |  | @ Cl=0.1, Cd= | 0.0062845
|  |  |  | @ Cl=0.4, Cd= | 0.0058756
|  |  |  | @ Cl=0.6, Cd= | 0.0061761
alpha (deg) | Cl | Cd | Cm | Cl/Cd
-17 | -0.594 | 0.10234 | -0.023 | -5.804
-16.5 | -0.611 | 0.09496 | -0.024 | -6.43
-16 | -0.627 | 0.08772 | -0.025 | -7.144
-15.5 | -0.637 | 0.08581 | -0.026 | -7.421
-15 | -0.657 | 0.07178 | -0.028 | -9.153
-14.5 | -0.683 | 0.0542 | -0.031 | -12.606
-14 | -0.706 | 0.0405 | -0.034 | -17.429
-13.5 | -0.728 | 0.02936 | -0.036 | -24.793
-13 | -0.749 | 0.02035 | -0.039 | -36.81
-12.5 | -0.766 | 0.01473 | -0.041 | -52.036
-12 | -0.768 | 0.01256 | -0.042 | -61.133
-11.5 | -0.764 | 0.01141 | -0.044 | -66.921
-11 | -0.747 | 0.01041 | -0.045 | -71.749
-10.5 | -0.725 | 0.00989 | -0.046 | -73.369
-10 | -0.7 | 0.00976 | -0.047 | -71.718
-9.5 | -0.669 | 0.00889 | -0.047 | -75.257
-9 | -0.635 | 0.00851 | -0.048 | -74.565
-8.5 | -0.596 | 0.00823 | -0.049 | -72.405
-8 | -0.554 | 0.00786 | -0.05 | -70.478
-7.5 | -0.508 | 0.00776 | -0.051 | -65.488
-7 | -0.459 | 0.00751 | -0.052 | -61.142
-6.5 | -0.408 | 0.00729 | -0.053 | -55.97
-6 | -0.354 | 0.00714 | -0.054 | -49.581
-5.5 | -0.298 | 0.00709 | -0.055 | -42.004
-5 | -0.241 | 0.00718 | -0.056 | -33.512
-4.5 | -0.182 | 0.00694 | -0.057 | -26.177
-4 | -0.122 | 0.00669 | -0.058 | -18.218
-3.5 | -0.061 | 0.00662 | -0.059 | -9.246
-3 | 0 | 0.00655 | -0.06 | -0.016
-2.5 | 0.061 | 0.00636 | -0.061 | 9.643
-2 | 0.123 | 0.00624 | -0.062 | 19.713
-1.5 | 0.185 | 0.00607 | -0.063 | 30.457
-1 | 0.247 | 0.00608 | -0.064 | 40.598
-0.5 | 0.308 | 0.00593 | -0.065 | 52.052
0 | 0.373 | 0.00588 | -0.066 | 63.325
0.5 | 0.435 | 0.00587 | -0.067 | 74.097
1 | 0.497 | 0.00601 | -0.068 | 82.703
1.5 | 0.559 | 0.00611 | -0.069 | 91.528
2 | 0.621 | 0.00621 | -0.07 | 100.041
2.5 | 0.683 | 0.00632 | -0.071 | 108.16
3 | 0.745 | 0.00677 | -0.072 | 110.144
3.5 | 0.804 | 0.00713 | -0.073 | 112.777
4 | 0.866 | 0.00746 | -0.073 | 115.963
4.5 | 0.927 | 0.00783 | -0.074 | 118.361
5 | 0.987 | 0.00828 | -0.075 | 119.27
5.5 | 1.047 | 0.00871 | -0.076 | 120.19
6 | 1.105 | 0.00924 | -0.077 | 119.576
6.5 | 1.162 | 0.00969 | -0.078 | 120.001
7 | 1.218 | 0.01017 | -0.079 | 119.738
7.5 | 1.272 | 0.01042 | -0.08 | 122.089
8 | 1.323 | 0.0111 | -0.081 | 119.251
8.5 | 1.372 | 0.01157 | -0.082 | 118.598
9 | 1.419 | 0.0122 | -0.083 | 116.285
9.5 | 1.463 | 0.01269 | -0.084 | 115.25
10 | 1.503 | 0.01318 | -0.085 | 114.068
10.5 | 1.54 | 0.01371 | -0.086 | 112.349
11 | 1.573 | 0.01423 | -0.087 | 110.573
11.5 | 1.602 | 0.01483 | -0.087 | 108.033
12 | 1.593 | 0.01677 | -0.086 | 94.984
12.5 | 1.608 | 0.01778 | -0.087 | 90.457
13 | 1.62 | 0.0189 | -0.088 | 85.671
13.5 | 1.626 | 0.02019 | -0.088 | 80.506
14 | 1.627 | 0.02149 | -0.089 | 75.745
14.5 | 1.625 | 0.02287 | -0.089 | 71.057
15 | 1.617 | 0.0246 | -0.09 | 65.735
15.5 | 1.595 | 0.02627 | -0.09 | 60.7
16 | 1.567 | 0.02827 | -0.091 | 55.421
16.5 | 1.535 | 0.03035 | -0.091 | 50.557
17 | 1.499 | 0.03249 | -0.091 | 46.121
17.5 | 1.459 | 0.03523 | -0.092 | 41.406
18 | 1.417 | 0.0376 | -0.092 | 37.678
18.5 | 1.371 | 0.04067 | -0.092 | 33.716
19 | 1.324 | 0.04381 | -0.093 | 30.222

## 116. Re 12M Mach 0.10 (2)
BIGFOIL.COM POLAR EXPORT
GA 35A415
GA 35A415 |  |  |  | Cl Max: | 1.8632 | at alpha= | 20 | deg
XFOIL ncrit=9 |  |  |  | L/D Max: | 159.8 | at alpha= | 4 | deg
Re: | 12000000 |  |  | Cd Min: | 0.05871 | at alpha= | 20 | deg
Mach: | 0.1 |  |  | Cl=0 at alpha= | -3.048 | deg
|  |  |  | @ Cl=0.1, Cd= | 0.0052762
|  |  |  | @ Cl=0.4, Cd= | 0.0042453
|  |  |  | @ Cl=0.6, Cd= | 0.004354
alpha (deg) | Cl | Cd | Cm | Cl/Cd
-20 | -1.6005 | 0.03378 | -0.082 | -47.3801
-19.5 | -1.5973 | 0.02878 | -0.0835 | -55.5003
-19 | -1.5873 | 0.02504 | -0.0834 | -63.3906
-18.5 | -1.5715 | 0.02233 | -0.082 | -70.3762
-18 | -1.5509 | 0.02032 | -0.0796 | -76.3238
-17.5 | -1.5278 | 0.01901 | -0.076 | -80.3682
-17 | -1.4978 | 0.01795 | -0.0728 | -83.4429
-16.5 | -1.4579 | 0.01697 | -0.071 | -85.9104
-16 | -1.4148 | 0.01607 | -0.0695 | -88.0398
-15.5 | -1.3691 | 0.01526 | -0.0682 | -89.7182
-15 | -1.3213 | 0.01451 | -0.0672 | -91.0613
-14.5 | -1.272 | 0.01384 | -0.0663 | -91.9075
-14 | -1.2215 | 0.01321 | -0.0656 | -92.4678
-13.5 | -1.1702 | 0.01261 | -0.065 | -92.7994
-13 | -1.1181 | 0.01204 | -0.0644 | -92.8654
-12.5 | -1.0653 | 0.01149 | -0.064 | -92.7154
-12 | -1.012 | 0.01098 | -0.0636 | -92.1676
-11.5 | -0.9594 | 0.01034 | -0.0631 | -92.7853
-11 | -0.9056 | 0.00979 | -0.0628 | -92.5026
-10.5 | -0.8511 | 0.00933 | -0.0626 | -91.2219
-10 | -0.7959 | 0.00889 | -0.0624 | -89.5276
-9.5 | -0.7404 | 0.00852 | -0.0624 | -86.9014
-9 | -0.6843 | 0.00815 | -0.0624 | -83.9632
-8.5 | -0.628 | 0.00784 | -0.0624 | -80.102
-8 | -0.5711 | 0.00755 | -0.0626 | -75.6424
-7.5 | -0.5142 | 0.00731 | -0.0628 | -70.342
-7 | -0.4568 | 0.00707 | -0.063 | -64.611
-6.5 | -0.3997 | 0.00682 | -0.0632 | -58.607
-6 | -0.3422 | 0.00659 | -0.0635 | -51.9272
-5.5 | -0.2843 | 0.0064 | -0.0639 | -44.4219
-5 | -0.2268 | 0.0062 | -0.0642 | -36.5806
-4.5 | -0.1688 | 0.00601 | -0.0646 | -28.0865
-4 | -0.1109 | 0.00584 | -0.065 | -18.9897
-3.5 | -0.0528 | 0.0057 | -0.0655 | -9.2632
-3 | 0.0056 | 0.00555 | -0.066 | 1.009
-2.5 | 0.0634 | 0.00539 | -0.0664 | 11.7625
-2 | 0.1213 | 0.00521 | -0.0669 | 23.2821
-1.5 | 0.1788 | 0.00498 | -0.0673 | 35.9036
-1 | 0.236 | 0.00481 | -0.0677 | 49.0644
-0.5 | 0.2934 | 0.00459 | -0.0681 | 63.9216
0 | 0.3488 | 0.00429 | -0.0682 | 81.3054
0.5 | 0.4061 | 0.00424 | -0.0686 | 95.7783
1 | 0.4637 | 0.00422 | -0.0691 | 109.8815
1.5 | 0.5211 | 0.00423 | -0.0696 | 123.1915
2 | 0.5786 | 0.00431 | -0.0701 | 134.2459
3 | 0.6904 | 0.00454 | -0.0705 | 152.0705
3.5 | 0.7454 | 0.0047 | -0.0706 | 158.5957
4 | 0.799 | 0.005 | -0.0705 | 159.8
4.5 | 0.8517 | 0.00539 | -0.0703 | 158.0148
5 | 0.9024 | 0.00592 | -0.0697 | 152.4324
5.5 | 0.9527 | 0.00645 | -0.0691 | 147.7054
6 | 1.0023 | 0.00699 | -0.0684 | 143.3906
6.5 | 1.0532 | 0.00738 | -0.0678 | 142.71
7 | 1.1032 | 0.00775 | -0.0671 | 142.3484
7.5 | 1.1506 | 0.00817 | -0.0658 | 140.8323
8 | 1.2066 | 0.0087 | -0.0665 | 138.6897
8.5 | 1.2605 | 0.00928 | -0.0669 | 135.8297
9 | 1.3068 | 0.00981 | -0.0656 | 133.211
9.5 | 1.352 | 0.0104 | -0.0642 | 130
10 | 1.3966 | 0.01098 | -0.0628 | 127.1949
10.5 | 1.4363 | 0.01157 | -0.0605 | 124.14
11 | 1.4738 | 0.01228 | -0.0579 | 120.0163
11.5 | 1.5109 | 0.01308 | -0.0557 | 115.5122
12 | 1.5454 | 0.0141 | -0.0533 | 109.6028
12.5 | 1.5799 | 0.01521 | -0.0513 | 103.8725
13 | 1.6139 | 0.01646 | -0.0494 | 98.0498
13.5 | 1.6451 | 0.01799 | -0.0476 | 91.4452
14 | 1.6732 | 0.01981 | -0.0457 | 84.4624
14.5 | 1.6994 | 0.02183 | -0.0438 | 77.847
15 | 1.7254 | 0.02392 | -0.0421 | 72.1321
15.5 | 1.7497 | 0.02616 | -0.0404 | 66.8846
16 | 1.7701 | 0.02872 | -0.0386 | 61.633
16.5 | 1.7878 | 0.03159 | -0.0369 | 56.5939
17 | 1.8033 | 0.03472 | -0.0352 | 51.9384
17.5 | 1.8168 | 0.03816 | -0.0337 | 47.6101
18 | 1.8266 | 0.04203 | -0.0322 | 43.4594
18.5 | 1.8382 | 0.04586 | -0.0311 | 40.0829
19 | 1.8485 | 0.04985 | -0.0301 | 37.0812
19.5 | 1.8568 | 0.05413 | -0.0293 | 34.3026
20 | 1.8632 | 0.05871 | -0.0287 | 31.7356

## 117. Re 12M Mach 0.25 (1)
BIGFOIL.COM POLAR EXPORT
GA 35A415
GA 35A415 |  |  |  | Cl Max: | 1.567 | at alpha= | 12 | deg
JavaFoil+Calcfoil stall+Eppler ext transition |  |  |  | L/D Max: | 121.186 | at alpha= | 7.5 | deg
Re: | 12000000 |  |  | Cd Min: | 0.00593 | at alpha= | 0 | deg
Mach: | 0.25 |  |  | Cl=0 at alpha= | -3 | deg
|  |  |  | @ Cl=0.1, Cd= | 0.0063237
|  |  |  | @ Cl=0.4, Cd= | 0.0059433
|  |  |  | @ Cl=0.6, Cd= | 0.006235
alpha (deg) | Cl | Cd | Cm | Cl/Cd
-15.5 | -0.336 | 0.10317 | -0.023 | -3.255
-15 | -0.381 | 0.09714 | -0.023 | -3.917
-14.5 | -0.421 | 0.09046 | -0.025 | -4.657
-14 | -0.459 | 0.08367 | -0.026 | -5.48
-13.5 | -0.494 | 0.07464 | -0.028 | -6.614
-13 | -0.527 | 0.06346 | -0.031 | -8.312
-12.5 | -0.586 | 0.03317 | -0.038 | -17.679
-12 | -0.63 | 0.01951 | -0.041 | -32.311
-11.5 | -0.661 | 0.01424 | -0.044 | -46.444
-11 | -0.67 | 0.01268 | -0.045 | -52.823
-10.5 | -0.676 | 0.01108 | -0.047 | -61.036
-10 | -0.665 | 0.01043 | -0.048 | -63.76
-9.5 | -0.647 | 0.00936 | -0.049 | -69.08
-9 | -0.622 | 0.009 | -0.05 | -69.098
-8.5 | -0.59 | 0.00861 | -0.051 | -68.583
-8 | -0.553 | 0.00809 | -0.052 | -68.416
-7.5 | -0.511 | 0.008 | -0.053 | -63.919
-7 | -0.465 | 0.00772 | -0.054 | -60.197
-6.5 | -0.414 | 0.00749 | -0.055 | -55.313
-6 | -0.361 | 0.00721 | -0.056 | -50.04
-5.5 | -0.305 | 0.00708 | -0.057 | -43.009
-5 | -0.246 | 0.0072 | -0.058 | -34.173
-4.5 | -0.186 | 0.00709 | -0.059 | -26.248
-4 | -0.125 | 0.00702 | -0.059 | -17.816
-3.5 | -0.063 | 0.00666 | -0.06 | -9.441
-3 | 0 | 0.00671 | -0.061 | -0.016
-2.5 | 0.063 | 0.0064 | -0.062 | 9.855
-2 | 0.126 | 0.00627 | -0.063 | 20.174
-1.5 | 0.19 | 0.00611 | -0.064 | 31.133
-1 | 0.254 | 0.00612 | -0.065 | 41.451
-0.5 | 0.317 | 0.00604 | -0.066 | 52.478
0 | 0.383 | 0.00593 | -0.067 | 64.607
0.5 | 0.447 | 0.00598 | -0.068 | 74.729
1 | 0.511 | 0.00607 | -0.069 | 84.103
1.5 | 0.574 | 0.00617 | -0.07 | 93.161
2 | 0.638 | 0.00633 | -0.071 | 100.753
2.5 | 0.702 | 0.00641 | -0.073 | 109.583
3 | 0.766 | 0.00685 | -0.073 | 111.714
3.5 | 0.826 | 0.00726 | -0.074 | 113.768
4 | 0.889 | 0.00769 | -0.075 | 115.649
4.5 | 0.952 | 0.00808 | -0.076 | 117.721
5 | 1.014 | 0.00852 | -0.077 | 118.99
5.5 | 1.075 | 0.00903 | -0.078 | 118.992
6 | 1.134 | 0.00952 | -0.079 | 119.164
6.5 | 1.193 | 0.01005 | -0.08 | 118.714
7 | 1.249 | 0.01057 | -0.081 | 118.185
7.5 | 1.302 | 0.01075 | -0.082 | 121.186
8 | 1.354 | 0.01163 | -0.083 | 116.371
8.5 | 1.401 | 0.01233 | -0.084 | 113.666
9 | 1.446 | 0.01285 | -0.085 | 112.482
9.5 | 1.486 | 0.01363 | -0.086 | 109.069
10 | 1.522 | 0.01415 | -0.087 | 107.561
10.5 | 1.553 | 0.01473 | -0.088 | 105.439
11 | 1.545 | 0.01655 | -0.087 | 93.38
11.5 | 1.559 | 0.01747 | -0.088 | 89.265
12 | 1.567 | 0.01863 | -0.088 | 84.084
12.5 | 1.567 | 0.01989 | -0.089 | 78.804
13 | 1.56 | 0.02146 | -0.089 | 72.703
13.5 | 1.546 | 0.02307 | -0.09 | 67.01
14 | 1.524 | 0.02479 | -0.09 | 61.493
14.5 | 1.495 | 0.02689 | -0.091 | 55.599
15 | 1.459 | 0.02899 | -0.091 | 50.32
15.5 | 1.397 | 0.03167 | -0.091 | 44.123
16 | 1.329 | 0.03439 | -0.092 | 38.626
16.5 | 1.25 | 0.03805 | -0.092 | 32.856
17 | 1.165 | 0.04224 | -0.092 | 27.58

## 118. Re 12M Mach 0.25 (2)
BIGFOIL.COM POLAR EXPORT
GA 35A415
GA 35A415 |  |  |  | Cl Max: | 1.8163 | at alpha= | 19 | deg
XFOIL ncrit=9 |  |  |  | L/D Max: | 163.949 | at alpha= | 3.5 | deg
Re: | 12000000 |  |  | Cd Min: | 0.16841 | at alpha= | -19 | deg
Mach: | 0.25 |  |  | Cl=0 at alpha= | -3.0512 | deg
|  |  |  | @ Cl=0.1, Cd= | 0.0053267
|  |  |  | @ Cl=0.4, Cd= | 0.0042738
|  |  |  | @ Cl=0.6, Cd= | 0.0043327
alpha (deg) | Cl | Cd | Cm | Cl/Cd
-19 | -0.733 | 0.16841 | -0.0048 | -4.3525
-18.5 | -0.8062 | 0.14409 | -0.0195 | -5.5951
-18 | -0.9834 | 0.10599 | -0.0441 | -9.2782
-17.5 | -1.1165 | 0.07928 | -0.0603 | -14.083
-16.5 | -1.2371 | 0.04664 | -0.0833 | -26.5244
-16 | -1.2689 | 0.03539 | -0.0918 | -35.8548
-15.5 | -1.2872 | 0.02783 | -0.095 | -46.2522
-15 | -1.2946 | 0.02314 | -0.0927 | -55.9464
-14.5 | -1.2864 | 0.02025 | -0.0874 | -63.5259
-14 | -1.2554 | 0.01796 | -0.0837 | -69.8998
-13.5 | -1.2147 | 0.01608 | -0.0806 | -75.541
-13 | -1.167 | 0.01464 | -0.0781 | -79.7131
-12.5 | -1.1151 | 0.0135 | -0.0761 | -82.6
-12 | -1.0603 | 0.01257 | -0.0744 | -84.3516
-11 | -0.9466 | 0.0111 | -0.0717 | -85.2793
-10.5 | -0.8895 | 0.01039 | -0.0705 | -85.6112
-10 | -0.8326 | 0.00965 | -0.0694 | -86.2798
-9.5 | -0.7741 | 0.0091 | -0.0686 | -85.0659
-9 | -0.715 | 0.00862 | -0.0679 | -82.9466
-8.5 | -0.6556 | 0.00821 | -0.0674 | -79.8538
-8 | -0.5958 | 0.00784 | -0.0671 | -75.9949
-7.5 | -0.536 | 0.00753 | -0.0668 | -71.1819
-7 | -0.4757 | 0.00725 | -0.0667 | -65.6138
-6.5 | -0.4156 | 0.00701 | -0.0667 | -59.2867
-6 | -0.3555 | 0.00672 | -0.0667 | -52.9018
-5.5 | -0.2954 | 0.0065 | -0.0668 | -45.4462
-5 | -0.235 | 0.0063 | -0.067 | -37.3016
-4.5 | -0.1748 | 0.00609 | -0.0672 | -28.7028
-4 | -0.1148 | 0.00591 | -0.0675 | -19.4247
-3.5 | -0.0543 | 0.00575 | -0.0678 | -9.4435
-3 | 0.0062 | 0.0056 | -0.0683 | 1.1071
-2.5 | 0.066 | 0.00544 | -0.0686 | 12.1324
-2 | 0.126 | 0.00524 | -0.069 | 24.0458
-1.5 | 0.1854 | 0.00504 | -0.0694 | 36.7857
-1 | 0.2447 | 0.00484 | -0.0698 | 50.5579
-0.5 | 0.3039 | 0.00461 | -0.0702 | 65.9219
0 | 0.3612 | 0.0043 | -0.0703 | 84
0.5 | 0.4204 | 0.00426 | -0.0707 | 98.6854
1 | 0.4799 | 0.00424 | -0.0712 | 113.184
1.5 | 0.5394 | 0.00425 | -0.0717 | 126.9176
2 | 0.5989 | 0.00433 | -0.0722 | 138.3141
2.5 | 0.6569 | 0.00447 | -0.0724 | 146.9575
3 | 0.7149 | 0.00456 | -0.0726 | 156.7763
3.5 | 0.7722 | 0.00471 | -0.0727 | 163.949
4 | 0.8273 | 0.00505 | -0.0724 | 163.8218
4.5 | 0.8813 | 0.00547 | -0.072 | 161.1152
5 | 0.9338 | 0.006 | -0.0712 | 155.6333
5.5 | 0.9852 | 0.00658 | -0.0703 | 149.7264
6 | 1.0354 | 0.00719 | -0.0692 | 144.0056
6.5 | 1.0876 | 0.00761 | -0.0683 | 142.9172
7 | 1.1382 | 0.00805 | -0.067 | 141.3913
7.5 | 1.1868 | 0.00856 | -0.0653 | 138.6449
8 | 1.2461 | 0.0092 | -0.0662 | 135.4457
8.5 | 1.2945 | 0.00981 | -0.0646 | 131.9572
9 | 1.3408 | 0.01044 | -0.0626 | 128.4291
9.5 | 1.3806 | 0.01113 | -0.0595 | 124.0431
10 | 1.4205 | 0.01189 | -0.0566 | 119.4701
10.5 | 1.4587 | 0.01282 | -0.0538 | 113.7832
11 | 1.4974 | 0.01386 | -0.0513 | 108.0375
11.5 | 1.5326 | 0.01521 | -0.0488 | 100.7627
12 | 1.5684 | 0.01667 | -0.0466 | 94.0852
12.5 | 1.6029 | 0.01833 | -0.0445 | 87.4468
13 | 1.6334 | 0.02034 | -0.0423 | 80.3048
13.5 | 1.66 | 0.02269 | -0.04 | 73.16
14 | 1.6861 | 0.02512 | -0.0378 | 67.1218
14.5 | 1.7095 | 0.02778 | -0.0355 | 61.5371
15 | 1.7311 | 0.03065 | -0.0333 | 56.4796
15.5 | 1.7499 | 0.03383 | -0.0312 | 51.7263
16 | 1.7646 | 0.03751 | -0.0291 | 47.0435
16.5 | 1.7771 | 0.04145 | -0.0272 | 42.8733
17 | 1.7884 | 0.04565 | -0.0255 | 39.1763
17.5 | 1.7987 | 0.05008 | -0.0241 | 35.9165
18 | 1.8069 | 0.05479 | -0.0228 | 32.9786
18.5 | 1.8131 | 0.05981 | -0.0218 | 30.3143
19 | 1.8163 | 0.06519 | -0.021 | 27.8616
19.5 | 1.8145 | 0.07129 | -0.0206 | 25.4524
20 | 1.8087 | 0.07788 | -0.0205 | 23.2242

## 119. Re 12M Mach 0.50 (1)
BIGFOIL.COM POLAR EXPORT
GA 35A415
GA 35A415 |  |  |  | Cl Max: | 1.435 | at alpha= | 8.5 | deg
JavaFoil+Calcfoil stall+Eppler ext transition |  |  |  | L/D Max: | 115.422 | at alpha= | 4 | deg
Re: | 12000000 |  |  | Cd Min: | 0.00622 | at alpha= | -1 | deg
Mach: | 0.5 |  |  | Cl=0 at alpha= | -3 | deg
|  |  |  | @ Cl=0.1, Cd= | 0.0066293
|  |  |  | @ Cl=0.4, Cd= | 0.0062503
|  |  |  | @ Cl=0.6, Cd= | 0.0064776
alpha (deg) | Cl | Cd | Cm | Cl/Cd
-20 | -0.962 | 0.15898 | -0.022 | -6.053
-19.5 | -0.933 | 0.15612 | -0.022 | -5.978
-19 | -0.904 | 0.15346 | -0.022 | -5.893
-18.5 | -0.877 | 0.14749 | -0.022 | -5.945
-18 | -0.849 | 0.14148 | -0.023 | -6.003
-17.5 | -0.825 | 0.13235 | -0.024 | -6.231
-17 | -0.798 | 0.12314 | -0.025 | -6.483
-16.5 | -0.77 | 0.11756 | -0.025 | -6.553
-16 | -0.742 | 0.11342 | -0.026 | -6.538
-15.5 | -0.712 | 0.10949 | -0.025 | -6.502
-15 | -0.683 | 0.10626 | -0.026 | -6.429
-14.5 | -0.654 | 0.10139 | -0.026 | -6.454
-14 | -0.625 | 0.09848 | -0.025 | -6.345
-13.5 | -0.597 | 0.09464 | -0.026 | -6.305
-13 | -0.568 | 0.09933 | -0.026 | -5.723
-12.5 | -0.541 | 0.08754 | -0.027 | -6.185
-12 | -0.513 | 0.08301 | -0.027 | -6.178
-11.5 | -0.486 | 0.07523 | -0.029 | -6.456
-11 | -0.459 | 0.06782 | -0.031 | -6.77
-10.5 | -0.435 | 0.05938 | -0.034 | -7.325
-10 | -0.437 | 0.03192 | -0.045 | -13.678
-9.5 | -0.371 | 0.06175 | -0.029 | -6.009
-9 | -0.389 | 0.02109 | -0.05 | -18.418
-8.5 | -0.385 | 0.01068 | -0.057 | -36.079
-8 | -0.35 | 0.01018 | -0.058 | -34.422
-7.5 | -0.316 | 0.00911 | -0.059 | -34.638
-7 | -0.281 | 0.00953 | -0.06 | -29.48
-6.5 | -0.386 | 0.00865 | -0.061 | -44.646
-6 | -0.368 | 0.00809 | -0.062 | -45.519
-5.5 | -0.324 | 0.00763 | -0.063 | -42.4
-5 | -0.267 | 0.00728 | -0.064 | -36.716
-4.5 | -0.205 | 0.00706 | -0.065 | -29.001
-4 | -0.138 | 0.00736 | -0.066 | -18.808
-3.5 | -0.07 | 0.00719 | -0.068 | -9.72
-3 | 0 | 0.00698 | -0.069 | -0.017
-2.5 | 0.07 | 0.00668 | -0.07 | 10.532
-2 | 0.141 | 0.00656 | -0.071 | 21.497
-1.5 | 0.212 | 0.00632 | -0.072 | 33.604
-1 | 0.283 | 0.00622 | -0.073 | 45.527
-0.5 | 0.354 | 0.0063 | -0.074 | 56.207
0 | 0.428 | 0.00622 | -0.075 | 68.787
0.5 | 0.5 | 0.00625 | -0.077 | 79.91
1 | 0.571 | 0.0064 | -0.078 | 89.226
1.5 | 0.642 | 0.00659 | -0.079 | 97.49
2 | 0.714 | 0.00676 | -0.08 | 105.511
2.5 | 0.785 | 0.00693 | -0.081 | 113.313
3 | 0.856 | 0.00754 | -0.082 | 113.573
3.5 | 0.922 | 0.00809 | -0.083 | 113.946
4 | 0.992 | 0.0086 | -0.084 | 115.422
4.5 | 1.062 | 0.00921 | -0.085 | 115.294
5 | 1.13 | 0.00994 | -0.087 | 113.738
5.5 | 1.197 | 0.01103 | -0.088 | 108.521
6 | 1.26 | 0.01176 | -0.089 | 107.102
6.5 | 1.32 | 0.01204 | -0.09 | 109.61
7 | 1.374 | 0.01287 | -0.091 | 106.81
7.5 | 1.42 | 0.01415 | -0.092 | 100.378
8 | 1.423 | 0.01622 | -0.091 | 87.728
8.5 | 1.435 | 0.01759 | -0.092 | 81.562
9 | 1.417 | 0.01898 | -0.092 | 74.657
9.5 | 1.334 | 0.02097 | -0.093 | 63.605
10 | 0.881 | 0.02371 | -0.093 | 37.145
10.5 | 0.912 | 0.02449 | -0.094 | 37.245
11 | 0.941 | 0.0264 | -0.094 | 35.663
11.5 | 0.967 | 0.03026 | -0.095 | 31.972
12 | 0.991 | 0.03408 | -0.094 | 29.075
12.5 | 1.02 | 0.03728 | -0.095 | 27.353
13 | 1.043 | 0.04275 | -0.095 | 24.393
13.5 | 0.984 | 0.0837 | -0.079 | 11.752

## 120. Re 12M Mach 0.50 (2)
BIGFOIL.COM POLAR EXPORT
GA 35A415
GA 35A415 |  |  |  | Cl Max: | 1.6068 | at alpha= | 12.5 | deg
XFOIL ncrit=9 |  |  |  | L/D Max: | 182.267 | at alpha= | 4 | deg
Re: | 12000000 |  |  | Cd Min: | 0.25229 | at alpha= | -20 | deg
Mach: | 0.5 |  |  | Cl=0 at alpha= | -3.0619 | deg
|  |  |  | @ Cl=0.1, Cd= | 0.0055942
|  |  |  | @ Cl=0.4, Cd= | 0.0045129
|  |  |  | @ Cl=0.6, Cd= | 0.0043806
alpha (deg) | Cl | Cd | Cm | Cl/Cd
-20 | -0.6417 | 0.25229 | 0.0296 | -2.5435
-19.5 | -0.6241 | 0.24424 | 0.0255 | -2.5553
-19 | -0.601 | 0.2368 | 0.0204 | -2.538
-18.5 | -0.5779 | 0.22947 | 0.0155 | -2.5184
-18 | -0.5555 | 0.22176 | 0.0107 | -2.505
-17.5 | -0.5345 | 0.21357 | 0.0058 | -2.5027
-17 | -0.5151 | 0.20493 | 0.001 | -2.5135
-16.5 | -0.4971 | 0.1959 | -0.0039 | -2.5375
-16 | -0.4806 | 0.18663 | -0.0088 | -2.5751
-15.5 | -0.4647 | 0.17767 | -0.0136 | -2.6155
-15 | -0.4458 | 0.17015 | -0.0177 | -2.62
-14.5 | -0.4284 | 0.16239 | -0.0218 | -2.6381
-14 | -0.4135 | 0.15405 | -0.026 | -2.6842
-13.5 | -0.4044 | 0.14467 | -0.0304 | -2.7953
-13 | -0.4028 | 0.13403 | -0.0354 | -3.0053
-12.5 | -0.4056 | 0.12322 | -0.0406 | -3.2917
-12 | -0.4135 | 0.11198 | -0.0462 | -3.6926
-11.5 | -0.4346 | 0.09924 | -0.0532 | -4.3793
-11 | -0.4439 | 0.08902 | -0.059 | -4.9865
-10.5 | -0.455 | 0.07876 | -0.0652 | -5.777
-10 | -0.4685 | 0.06813 | -0.0722 | -6.8766
-9.5 | -0.4813 | 0.05552 | -0.0815 | -8.6689
-9 | -0.4973 | 0.04218 | -0.0951 | -11.7899
-8.5 | -0.5233 | 0.03237 | -0.104 | -16.1662
-8 | -0.5509 | 0.02497 | -0.1014 | -22.0625
-7.5 | -0.5625 | 0.01678 | -0.0966 | -33.5221
-7 | -0.5449 | 0.01059 | -0.0901 | -51.4542
-6.5 | -0.4867 | 0.00852 | -0.0859 | -57.1244
-6 | -0.4178 | 0.00766 | -0.0832 | -54.5431
-5.5 | -0.3462 | 0.00712 | -0.0815 | -48.6236
-5 | -0.2747 | 0.00675 | -0.0803 | -40.6963
-4.5 | -0.2031 | 0.00648 | -0.0795 | -31.3426
-4 | -0.1319 | 0.00622 | -0.079 | -21.2058
-3.5 | -0.0616 | 0.00602 | -0.0787 | -10.2326
-3 | 0.0087 | 0.00583 | -0.0787 | 1.4923
-2.5 | 0.0787 | 0.00565 | -0.0788 | 13.9292
-2 | 0.1474 | 0.00547 | -0.0789 | 26.947
-1.5 | 0.216 | 0.00523 | -0.0791 | 41.3002
-1 | 0.2839 | 0.00502 | -0.0793 | 56.5538
-0.5 | 0.3514 | 0.00478 | -0.0796 | 73.5146
0 | 0.4169 | 0.00442 | -0.0796 | 94.3213
0.5 | 0.4855 | 0.00435 | -0.0801 | 111.6092
1 | 0.5536 | 0.00434 | -0.0805 | 127.5576
1.5 | 0.6222 | 0.0044 | -0.0809 | 141.4091
2 | 0.6909 | 0.00446 | -0.0813 | 154.9103
2.5 | 0.7594 | 0.00456 | -0.0816 | 166.5351
3 | 0.826 | 0.00476 | -0.0814 | 173.5294
3.5 | 0.8926 | 0.00495 | -0.0812 | 180.3232
4 | 0.9569 | 0.00525 | -0.0805 | 182.2667
4.5 | 1.0161 | 0.00583 | -0.0788 | 174.2882
5 | 1.0748 | 0.00645 | -0.0769 | 166.6357
5.5 | 1.1267 | 0.00733 | -0.0738 | 153.7108
6 | 1.1744 | 0.0083 | -0.0699 | 141.494
6.5 | 1.2218 | 0.00904 | -0.0657 | 135.1549
7 | 1.2649 | 0.0099 | -0.0607 | 127.7677
7.5 | 1.308 | 0.01119 | -0.0565 | 116.8901
8 | 1.346 | 0.013 | -0.0523 | 103.5385
8.5 | 1.3853 | 0.01512 | -0.0488 | 91.6204
9 | 1.4236 | 0.01751 | -0.0455 | 81.3021
9.5 | 1.4628 | 0.01995 | -0.0422 | 73.3233
10 | 1.4981 | 0.02266 | -0.0387 | 66.1121
10.5 | 1.5307 | 0.02555 | -0.0349 | 59.91
11 | 1.5573 | 0.02893 | -0.0309 | 53.8299
11.5 | 1.5791 | 0.03272 | -0.0267 | 48.261
12 | 1.5977 | 0.03698 | -0.0227 | 43.2044
12.5 | 1.6068 | 0.04209 | -0.0187 | 38.1753
13 | 1.6024 | 0.04834 | -0.0149 | 33.1485
13.5 | 1.5835 | 0.056 | -0.0118 | 28.2768
14 | 1.5549 | 0.06483 | -0.0098 | 23.9843
14.5 | 1.5213 | 0.07456 | -0.0091 | 20.4037
15 | 1.4855 | 0.08495 | -0.0096 | 17.4868
15.5 | 1.449 | 0.09598 | -0.0114 | 15.0969
16 | 1.4128 | 0.10763 | -0.0146 | 13.1265
16.5 | 1.3779 | 0.11969 | -0.019 | 11.5122
17 | 1.3461 | 0.13217 | -0.0247 | 10.1846
17.5 | 1.3151 | 0.14507 | -0.0315 | 9.0653

## 121. Re 14M Mach 0.00 (1)
BIGFOIL.COM POLAR EXPORT
GA 35A415
GA 35A415 |  |  |  | Cl Max: | 1.643 | at alpha= | 14.5 | deg
JavaFoil+Calcfoil stall+Eppler ext transition |  |  |  | L/D Max: | 121.932 | at alpha= | 6 | deg
Re: | 14000000 |  |  | Cd Min: | 0.00583 | at alpha= | 0 | deg
Mach: | 0 |  |  | Cl=0 at alpha= | -3 | deg
|  |  |  | @ Cl=0.1, Cd= | 0.0061916
|  |  |  | @ Cl=0.4, Cd= | 0.0058674
|  |  |  | @ Cl=0.6, Cd= | 0.0061397
alpha (deg) | Cl | Cd | Cm | Cl/Cd
-17.5 | -0.625 | 0.10195 | -0.023 | -6.133
-17 | -0.642 | 0.09261 | -0.025 | -6.932
-16.5 | -0.659 | 0.08284 | -0.026 | -7.952
-16 | -0.672 | 0.07596 | -0.027 | -8.85
-15.5 | -0.681 | 0.07234 | -0.028 | -9.417
-15 | -0.708 | 0.05336 | -0.031 | -13.267
-14.5 | -0.73 | 0.04001 | -0.033 | -18.253
-14 | -0.747 | 0.03102 | -0.035 | -24.084
-13.5 | -0.767 | 0.02187 | -0.038 | -35.083
-13 | -0.782 | 0.01635 | -0.04 | -47.806
-12.5 | -0.791 | 0.01301 | -0.041 | -60.779
-12 | -0.789 | 0.01149 | -0.043 | -68.629
-11.5 | -0.774 | 0.0109 | -0.044 | -70.97
-11 | -0.754 | 0.01042 | -0.045 | -72.372
-10.5 | -0.731 | 0.00994 | -0.045 | -73.543
-10 | -0.703 | 0.00947 | -0.046 | -74.302
-9.5 | -0.672 | 0.00903 | -0.047 | -74.367
-9 | -0.636 | 0.00826 | -0.048 | -76.975
-8.5 | -0.596 | 0.00799 | -0.049 | -74.632
-8 | -0.553 | 0.00811 | -0.05 | -68.227
-7.5 | -0.507 | 0.00756 | -0.051 | -67.094
-7 | -0.458 | 0.00731 | -0.052 | -62.683
-6.5 | -0.406 | 0.00719 | -0.053 | -56.551
-6 | -0.353 | 0.00693 | -0.054 | -50.844
-5.5 | -0.297 | 0.007 | -0.055 | -42.395
-5 | -0.239 | 0.0068 | -0.056 | -35.208
-4.5 | -0.181 | 0.0069 | -0.057 | -26.2
-4 | -0.121 | 0.00665 | -0.058 | -18.245
-3.5 | -0.061 | 0.00658 | -0.059 | -9.271
-3 | 0 | 0.00649 | -0.06 | -0.016
-2.5 | 0.061 | 0.00623 | -0.061 | 9.802
-2 | 0.122 | 0.00617 | -0.061 | 19.859
-1.5 | 0.184 | 0.00599 | -0.062 | 30.757
-1 | 0.246 | 0.00609 | -0.063 | 40.348
-0.5 | 0.307 | 0.00596 | -0.064 | 51.526
0 | 0.371 | 0.00583 | -0.065 | 63.652
0.5 | 0.433 | 0.00591 | -0.066 | 73.143
1 | 0.494 | 0.00602 | -0.067 | 82.137
1.5 | 0.556 | 0.00609 | -0.068 | 91.339
2 | 0.618 | 0.00616 | -0.069 | 100.239
2.5 | 0.68 | 0.00655 | -0.07 | 103.793
3 | 0.741 | 0.00684 | -0.071 | 108.333
3.5 | 0.8 | 0.00717 | -0.072 | 111.671
4 | 0.861 | 0.0075 | -0.073 | 114.916
4.5 | 0.922 | 0.00789 | -0.074 | 116.895
5 | 0.982 | 0.0083 | -0.075 | 118.405
5.5 | 1.042 | 0.00863 | -0.076 | 120.684
6 | 1.1 | 0.00902 | -0.077 | 121.932
6.5 | 1.157 | 0.0095 | -0.078 | 121.768
7 | 1.212 | 0.00996 | -0.079 | 121.766
7.5 | 1.266 | 0.01043 | -0.08 | 121.422
8 | 1.318 | 0.01082 | -0.081 | 121.738
8.5 | 1.367 | 0.01126 | -0.082 | 121.442
9 | 1.414 | 0.01201 | -0.083 | 117.708
9.5 | 1.458 | 0.01247 | -0.084 | 116.877
10 | 1.499 | 0.01294 | -0.084 | 115.855
10.5 | 1.537 | 0.01329 | -0.085 | 115.62
11 | 1.571 | 0.01381 | -0.086 | 113.749
11.5 | 1.601 | 0.01439 | -0.087 | 111.306
12 | 1.628 | 0.01498 | -0.088 | 108.702
12.5 | 1.616 | 0.0169 | -0.087 | 95.619
13 | 1.629 | 0.01792 | -0.087 | 90.887
13.5 | 1.638 | 0.01909 | -0.088 | 85.767
14 | 1.642 | 0.02036 | -0.089 | 80.672
14.5 | 1.643 | 0.02152 | -0.089 | 76.371
15 | 1.639 | 0.02297 | -0.09 | 71.366
15.5 | 1.62 | 0.02471 | -0.09 | 65.591
16 | 1.598 | 0.02654 | -0.09 | 60.188
16.5 | 1.57 | 0.02843 | -0.091 | 55.24
17 | 1.54 | 0.03035 | -0.091 | 50.728
17.5 | 1.505 | 0.03275 | -0.092 | 45.954
18 | 1.468 | 0.03528 | -0.092 | 41.608
18.5 | 1.428 | 0.03806 | -0.092 | 37.514
19 | 1.386 | 0.04095 | -0.093 | 33.849
19.5 | 1.343 | 0.04429 | -0.093 | 30.322

## 122. Re 14M Mach 0.00 (2)
BIGFOIL.COM POLAR EXPORT
GA 35A415
GA 35A415 |  |  |  | Cl Max: | 1.8896 | at alpha= | 20 | deg
XFOIL ncrit=9 |  |  |  | L/D Max: | 154.662 | at alpha= | 4.5 | deg
Re: | 14000000 |  |  | Cd Min: | 0.05356 | at alpha= | 20 | deg
Mach: | 0 |  |  | Cl=0 at alpha= | -3.045 | deg
|  |  |  | @ Cl=0.1, Cd= | 0.0051643
|  |  |  | @ Cl=0.4, Cd= | 0.0042536
|  |  |  | @ Cl=0.6, Cd= | 0.0043883
alpha (deg) | Cl | Cd | Cm | Cl/Cd
-20 | -1.6555 | 0.02557 | -0.0799 | -64.7438
-19.5 | -1.6406 | 0.02277 | -0.079 | -72.0509
-19 | -1.6222 | 0.02062 | -0.077 | -78.6712
-18.5 | -1.5996 | 0.01903 | -0.0744 | -84.0568
-18 | -1.5741 | 0.01796 | -0.071 | -87.6448
-17.5 | -1.5404 | 0.01709 | -0.0685 | -90.1346
-17 | -1.4999 | 0.01625 | -0.0671 | -92.3015
-16.5 | -1.4565 | 0.01547 | -0.0659 | -94.15
-16 | -1.4112 | 0.01474 | -0.0649 | -95.7395
-15.5 | -1.3641 | 0.01407 | -0.0641 | -96.951
-15 | -1.3158 | 0.01344 | -0.0634 | -97.9018
-14.5 | -1.2661 | 0.01286 | -0.0629 | -98.4526
-14 | -1.2155 | 0.01232 | -0.0625 | -98.6607
-13.5 | -1.1643 | 0.0118 | -0.0621 | -98.6695
-13 | -1.1123 | 0.01129 | -0.0618 | -98.5208
-12.5 | -1.0598 | 0.01082 | -0.0616 | -97.9482
-12 | -1.0066 | 0.01036 | -0.0614 | -97.1622
-11.5 | -0.9531 | 0.00991 | -0.0613 | -96.1756
-11 | -0.8998 | 0.00942 | -0.0612 | -95.5202
-10.5 | -0.8456 | 0.00898 | -0.0611 | -94.1648
-10 | -0.791 | 0.00859 | -0.0611 | -92.0838
-9.5 | -0.7357 | 0.00822 | -0.0612 | -89.5012
-9 | -0.6804 | 0.00789 | -0.0612 | -86.2357
-8.5 | -0.6244 | 0.00757 | -0.0614 | -82.4835
-8 | -0.5682 | 0.00732 | -0.0616 | -77.623
-7.5 | -0.5114 | 0.00708 | -0.0619 | -72.2316
-7 | -0.4545 | 0.00687 | -0.0622 | -66.1572
-6.5 | -0.3976 | 0.00663 | -0.0626 | -59.9698
-6 | -0.3405 | 0.00641 | -0.0629 | -53.1201
-5.5 | -0.2832 | 0.00624 | -0.0633 | -45.3846
-5 | -0.2257 | 0.00603 | -0.0637 | -37.4295
-4.5 | -0.1682 | 0.00586 | -0.0641 | -28.7031
-4 | -0.1106 | 0.00571 | -0.0646 | -19.3695
-3.5 | -0.0526 | 0.00556 | -0.0651 | -9.4604
-3 | 0.0052 | 0.00543 | -0.0655 | 0.95764
-2.5 | 0.0629 | 0.00528 | -0.066 | 11.9129
-2 | 0.1206 | 0.0051 | -0.0665 | 23.6471
-1.5 | 0.1777 | 0.00493 | -0.0669 | 36.0446
-1 | 0.2351 | 0.00473 | -0.0674 | 49.704
-0.5 | 0.2918 | 0.00458 | -0.0677 | 63.7118
0 | 0.347 | 0.0043 | -0.0679 | 80.6977
1 | 0.4612 | 0.0042 | -0.0688 | 109.8095
1.5 | 0.5178 | 0.0042 | -0.0692 | 123.2857
2 | 0.5747 | 0.00432 | -0.0697 | 133.0324
2.5 | 0.6303 | 0.00447 | -0.0699 | 141.0067
3.5 | 0.7399 | 0.00483 | -0.0702 | 153.1884
4 | 0.793 | 0.00513 | -0.07 | 154.5809
4.5 | 0.846 | 0.00547 | -0.0699 | 154.6618
5 | 0.8968 | 0.00597 | -0.0695 | 150.2178
5.5 | 0.9467 | 0.00652 | -0.0689 | 145.1994
6 | 0.9976 | 0.00698 | -0.0685 | 142.9226
6.5 | 1.0494 | 0.00731 | -0.0682 | 143.5568
7 | 1.1003 | 0.00764 | -0.0678 | 144.0183
7.5 | 1.1492 | 0.00803 | -0.0669 | 143.1133
8 | 1.1969 | 0.00846 | -0.0659 | 141.4775
8.5 | 1.2535 | 0.00897 | -0.0669 | 139.7436
9 | 1.3033 | 0.00951 | -0.0666 | 137.0452
9.5 | 1.35 | 0.01002 | -0.0656 | 134.7305
10 | 1.3957 | 0.01056 | -0.0644 | 132.1686
10.5 | 1.4391 | 0.01112 | -0.063 | 129.4155
11 | 1.4779 | 0.0117 | -0.0607 | 126.3162
11.5 | 1.5148 | 0.01241 | -0.0583 | 122.0629
12 | 1.5499 | 0.01327 | -0.0559 | 116.7973
12.5 | 1.5862 | 0.01417 | -0.054 | 111.9407
13 | 1.62 | 0.01528 | -0.052 | 106.0209
13.5 | 1.6514 | 0.01663 | -0.0501 | 99.3025
14 | 1.6811 | 0.0182 | -0.0482 | 92.3681
14.5 | 1.7094 | 0.01993 | -0.0465 | 85.7702
15 | 1.7377 | 0.02172 | -0.0449 | 80.0046
15.5 | 1.7625 | 0.02381 | -0.0433 | 74.0235
16 | 1.7849 | 0.02611 | -0.0416 | 68.3608
16.5 | 1.8038 | 0.0287 | -0.0397 | 62.8502
17 | 1.8194 | 0.03168 | -0.038 | 57.4306
17.5 | 1.8343 | 0.03479 | -0.0364 | 52.7249
18 | 1.8487 | 0.03806 | -0.035 | 48.5733
18.5 | 1.8622 | 0.04147 | -0.0338 | 44.9048
19 | 1.8734 | 0.04525 | -0.0328 | 41.4011
19.5 | 1.8824 | 0.04926 | -0.0319 | 38.2136
20 | 1.8896 | 0.05356 | -0.0311 | 35.2801

## 123. Re 14M Mach 0.10 (1)
BIGFOIL.COM POLAR EXPORT
GA 35A415
GA 35A415 |  |  |  | Cl Max: | 1.63 | at alpha= | 14 | deg
JavaFoil+Calcfoil stall+Eppler ext transition |  |  |  | L/D Max: | 121.908 | at alpha= | 7 | deg
Re: | 14000000 |  |  | Cd Min: | 0.00588 | at alpha= | 0 | deg
Mach: | 0.1 |  |  | Cl=0 at alpha= | -3 | deg
|  |  |  | @ Cl=0.1, Cd= | 0.006246
|  |  |  | @ Cl=0.4, Cd= | 0.0058974
|  |  |  | @ Cl=0.6, Cd= | 0.0061694
alpha (deg) | Cl | Cd | Cm | Cl/Cd
-17 | -0.596 | 0.09936 | -0.024 | -5.996
-16.5 | -0.614 | 0.09041 | -0.025 | -6.793
-16 | -0.631 | 0.08275 | -0.026 | -7.621
-15.5 | -0.641 | 0.08054 | -0.027 | -7.963
-15 | -0.666 | 0.06389 | -0.03 | -10.418
-14.5 | -0.694 | 0.04671 | -0.033 | -14.849
-14 | -0.714 | 0.03595 | -0.035 | -19.86
-13.5 | -0.739 | 0.0244 | -0.037 | -30.267
-13 | -0.755 | 0.01858 | -0.039 | -40.618
-12.5 | -0.771 | 0.01379 | -0.041 | -55.919
-12 | -0.773 | 0.01224 | -0.043 | -63.184
-11.5 | -0.764 | 0.01109 | -0.044 | -68.88
-11 | -0.747 | 0.01052 | -0.045 | -71.024
-10.5 | -0.726 | 0.01008 | -0.046 | -71.991
-10 | -0.7 | 0.00954 | -0.047 | -73.316
-9.5 | -0.669 | 0.00869 | -0.047 | -77.057
-9 | -0.635 | 0.00834 | -0.048 | -76.124
-8.5 | -0.596 | 0.00807 | -0.049 | -73.924
-8 | -0.554 | 0.00817 | -0.05 | -67.766
-7.5 | -0.508 | 0.00763 | -0.051 | -66.558
-7 | -0.459 | 0.00738 | -0.052 | -62.208
-6.5 | -0.408 | 0.00715 | -0.053 | -57.004
-6 | -0.354 | 0.007 | -0.054 | -50.534
-5.5 | -0.298 | 0.00696 | -0.055 | -42.813
-5 | -0.241 | 0.00703 | -0.056 | -34.226
-4.5 | -0.182 | 0.00698 | -0.057 | -26.014
-4 | -0.122 | 0.00661 | -0.058 | -18.438
-3.5 | -0.061 | 0.00653 | -0.059 | -9.382
-3 | 0 | 0.00645 | -0.06 | -0.016
-2.5 | 0.061 | 0.00629 | -0.061 | 9.754
-2 | 0.123 | 0.00622 | -0.062 | 19.767
-1.5 | 0.185 | 0.00604 | -0.063 | 30.643
-1 | 0.247 | 0.00606 | -0.064 | 40.727
-0.5 | 0.308 | 0.00601 | -0.065 | 51.366
0 | 0.373 | 0.00588 | -0.066 | 63.431
0.5 | 0.435 | 0.00592 | -0.067 | 73.48
1 | 0.497 | 0.006 | -0.068 | 82.752
1.5 | 0.559 | 0.00609 | -0.069 | 91.717
2 | 0.621 | 0.00621 | -0.07 | 100.007
2.5 | 0.683 | 0.00654 | -0.071 | 104.425
3 | 0.745 | 0.00689 | -0.072 | 108.074
3.5 | 0.804 | 0.00691 | -0.073 | 116.332
4 | 0.866 | 0.00758 | -0.073 | 114.211
4.5 | 0.927 | 0.00786 | -0.074 | 117.852
5 | 0.987 | 0.00835 | -0.075 | 118.254
5.5 | 1.047 | 0.00868 | -0.076 | 120.667
6 | 1.105 | 0.00911 | -0.077 | 121.306
6.5 | 1.162 | 0.00954 | -0.078 | 121.874
7 | 1.218 | 0.00999 | -0.079 | 121.908
7.5 | 1.272 | 0.0105 | -0.08 | 121.082
8 | 1.323 | 0.01114 | -0.081 | 118.749
8.5 | 1.372 | 0.01158 | -0.082 | 118.498
9 | 1.419 | 0.01193 | -0.083 | 118.987
9.5 | 1.463 | 0.0124 | -0.084 | 117.94
10 | 1.503 | 0.01291 | -0.085 | 116.381
10.5 | 1.54 | 0.01343 | -0.086 | 114.645
11 | 1.573 | 0.01414 | -0.087 | 111.287
11.5 | 1.602 | 0.01456 | -0.088 | 110.051
12 | 1.627 | 0.01517 | -0.088 | 107.245
12.5 | 1.611 | 0.01721 | -0.087 | 93.655
13 | 1.622 | 0.01828 | -0.088 | 88.778
13.5 | 1.629 | 0.01951 | -0.088 | 83.493
14 | 1.63 | 0.02084 | -0.089 | 78.25
14.5 | 1.628 | 0.02205 | -0.089 | 73.835
15 | 1.62 | 0.02368 | -0.09 | 68.411
15.5 | 1.597 | 0.02542 | -0.09 | 62.853
16 | 1.569 | 0.02735 | -0.091 | 57.381
16.5 | 1.537 | 0.02936 | -0.091 | 52.352
17 | 1.5 | 0.03183 | -0.091 | 47.13
17.5 | 1.461 | 0.03391 | -0.092 | 43.098
18 | 1.418 | 0.03665 | -0.092 | 38.704
18.5 | 1.373 | 0.03968 | -0.093 | 34.586
19 | 1.325 | 0.0428 | -0.093 | 30.965

## 124. Re 14M Mach 0.10 (2)
BIGFOIL.COM POLAR EXPORT
GA 35A415
GA 35A415 |  |  |  | Cl Max: | 1.8826 | at alpha= | 20 | deg
XFOIL ncrit=9 |  |  |  | L/D Max: | 155.365 | at alpha= | 4.5 | deg
Re: | 14000000 |  |  | Cd Min: | 0.05672 | at alpha= | 20 | deg
Mach: | 0.1 |  |  | Cl=0 at alpha= | -3.0455 | deg
|  |  |  | @ Cl=0.1, Cd= | 0.0051764
|  |  |  | @ Cl=0.4, Cd= | 0.0042292
|  |  |  | @ Cl=0.6, Cd= | 0.0043818
alpha (deg) | Cl | Cd | Cm | Cl/Cd
-20 | -1.6252 | 0.03123 | -0.083 | -52.0397
-19.5 | -1.6192 | 0.0268 | -0.0838 | -60.4179
-19 | -1.6083 | 0.02343 | -0.083 | -68.6428
-18.5 | -1.5912 | 0.02102 | -0.081 | -75.6993
-18 | -1.5716 | 0.01938 | -0.0776 | -81.0939
-17.5 | -1.5453 | 0.01815 | -0.0742 | -85.1405
-17 | -1.5104 | 0.01714 | -0.0716 | -88.1214
-16.5 | -1.4687 | 0.01619 | -0.0699 | -90.7165
-16 | -1.4241 | 0.01534 | -0.0685 | -92.8357
-15.5 | -1.3772 | 0.01457 | -0.0674 | -94.523
-15 | -1.3286 | 0.01387 | -0.0664 | -95.7895
-14.5 | -1.2785 | 0.01323 | -0.0656 | -96.6364
-14 | -1.2274 | 0.01263 | -0.0649 | -97.1813
-13.5 | -1.1756 | 0.01207 | -0.0643 | -97.3985
-13 | -1.1229 | 0.01153 | -0.0638 | -97.3894
-12.5 | -1.0697 | 0.01102 | -0.0634 | -97.069
-12 | -1.0159 | 0.01054 | -0.0631 | -96.3852
-11.5 | -0.9615 | 0.0101 | -0.0629 | -95.198
-11 | -0.9074 | 0.0096 | -0.0626 | -94.5208
-10.5 | -0.8527 | 0.00912 | -0.0624 | -93.4978
-10 | -0.7976 | 0.0087 | -0.0622 | -91.6782
-9.5 | -0.7418 | 0.00831 | -0.0622 | -89.2659
-9 | -0.6858 | 0.00796 | -0.0622 | -86.1558
-8.5 | -0.6293 | 0.00763 | -0.0623 | -82.4771
-8 | -0.5726 | 0.00736 | -0.0624 | -77.7989
-7.5 | -0.5153 | 0.00711 | -0.0626 | -72.4754
-6.5 | -0.4005 | 0.00666 | -0.0632 | -60.1351
-6 | -0.3429 | 0.00643 | -0.0635 | -53.3281
-5.5 | -0.2852 | 0.00625 | -0.0638 | -45.632
-5 | -0.2272 | 0.00605 | -0.0642 | -37.5537
-4.5 | -0.1693 | 0.00587 | -0.0646 | -28.8416
-4 | -0.1113 | 0.00572 | -0.065 | -19.458
-3.5 | -0.0529 | 0.00557 | -0.0655 | -9.4973
-3 | 0.0053 | 0.00544 | -0.066 | 0.97426
-2.5 | 0.0634 | 0.00529 | -0.0664 | 11.9849
-2 | 0.1214 | 0.00511 | -0.0669 | 23.7573
-1.5 | 0.1789 | 0.00494 | -0.0673 | 36.2146
-1 | 0.2366 | 0.00473 | -0.0678 | 50.0211
-0.5 | 0.2937 | 0.00459 | -0.0681 | 63.9869
0 | 0.3492 | 0.0043 | -0.0683 | 81.2093
0.5 | 0.4066 | 0.00422 | -0.0687 | 96.3507
1 | 0.4642 | 0.0042 | -0.0692 | 110.5238
1.5 | 0.5211 | 0.0042 | -0.0696 | 124.0714
2 | 0.5784 | 0.00432 | -0.07 | 133.8889
2.5 | 0.6343 | 0.00448 | -0.0703 | 141.5848
3 | 0.6903 | 0.00462 | -0.0705 | 149.4156
3.5 | 0.7448 | 0.00482 | -0.0706 | 154.5228
4 | 0.7981 | 0.00514 | -0.0704 | 155.2724
4.5 | 0.8514 | 0.00548 | -0.0702 | 155.365
5 | 0.9023 | 0.00599 | -0.0697 | 150.6344
5.5 | 0.9525 | 0.00655 | -0.0691 | 145.4198
6 | 1.0037 | 0.00701 | -0.0686 | 143.1812
6.5 | 1.0556 | 0.00735 | -0.0683 | 143.619
7 | 1.1069 | 0.00769 | -0.0678 | 143.9402
7.5 | 1.156 | 0.00808 | -0.0669 | 143.0693
8 | 1.2039 | 0.00854 | -0.0658 | 140.9719
8.5 | 1.2611 | 0.00907 | -0.0668 | 139.0408
9 | 1.3103 | 0.0096 | -0.0662 | 136.4896
9.5 | 1.3569 | 0.01013 | -0.065 | 133.9487
10 | 1.4026 | 0.01068 | -0.0638 | 131.3296
10.5 | 1.4437 | 0.01128 | -0.0617 | 127.9876
11 | 1.4826 | 0.01189 | -0.0593 | 124.693
11.5 | 1.519 | 0.01269 | -0.0568 | 119.7006
12 | 1.5548 | 0.01359 | -0.0545 | 114.4077
12.5 | 1.5907 | 0.01459 | -0.0526 | 109.0267
13 | 1.6243 | 0.01582 | -0.0506 | 102.6738
13.5 | 1.6553 | 0.0173 | -0.0486 | 95.6821
14 | 1.6844 | 0.019 | -0.0466 | 88.6526
14.5 | 1.7133 | 0.02081 | -0.045 | 82.3306
15 | 1.7405 | 0.02276 | -0.0432 | 76.4719
15.5 | 1.7647 | 0.025 | -0.0415 | 70.588
16 | 1.7849 | 0.02753 | -0.0396 | 64.8347
16.5 | 1.8031 | 0.03031 | -0.0377 | 59.4886
17 | 1.8177 | 0.03348 | -0.0359 | 54.2921
17.5 | 1.8316 | 0.03685 | -0.0344 | 49.7042
18 | 1.8465 | 0.04018 | -0.033 | 45.9557
18.5 | 1.8597 | 0.04378 | -0.0318 | 42.4783
19 | 1.871 | 0.04765 | -0.0308 | 39.2655
19.5 | 1.8781 | 0.05198 | -0.0299 | 36.1312
20 | 1.8826 | 0.05672 | -0.0291 | 33.1911

## 125. Re 14M Mach 0.25 (1)
BIGFOIL.COM POLAR EXPORT
GA 35A415
GA 35A415 |  |  |  | Cl Max: | 1.578 | at alpha= | 11 | deg
JavaFoil+Calcfoil stall+Eppler ext transition |  |  |  | L/D Max: | 120.62 | at alpha= | 6 | deg
Re: | 14000000 |  |  | Cd Min: | 0.00592 | at alpha= | 0 | deg
Mach: | 0.25 |  |  | Cl=0 at alpha= | -3 | deg
|  |  |  | @ Cl=0.1, Cd= | 0.006273
|  |  |  | @ Cl=0.4, Cd= | 0.005928
|  |  |  | @ Cl=0.6, Cd= | 0.0062047
alpha (deg) | Cl | Cd | Cm | Cl/Cd
-15.5 | -0.336 | 0.10172 | -0.023 | -3.305
-15 | -0.381 | 0.0958 | -0.024 | -3.978
-14.5 | -0.422 | 0.08865 | -0.025 | -4.762
-14 | -0.461 | 0.08056 | -0.027 | -5.719
-13.5 | -0.495 | 0.07284 | -0.029 | -6.796
-13 | -0.532 | 0.05835 | -0.032 | -9.125
-12.5 | -0.596 | 0.02761 | -0.039 | -21.605
-12 | -0.638 | 0.01735 | -0.042 | -36.768
-11.5 | -0.665 | 0.01334 | -0.044 | -49.862
-11 | -0.674 | 0.01235 | -0.046 | -54.543
-10.5 | -0.676 | 0.01082 | -0.047 | -62.457
-10 | -0.665 | 0.01013 | -0.048 | -65.632
-9.5 | -0.647 | 0.00916 | -0.049 | -70.568
-9 | -0.622 | 0.00872 | -0.05 | -71.298
-8.5 | -0.59 | 0.00833 | -0.051 | -70.883
-8 | -0.553 | 0.00843 | -0.052 | -65.677
-7.5 | -0.511 | 0.00786 | -0.053 | -65.027
-7 | -0.465 | 0.00757 | -0.054 | -61.381
-6.5 | -0.414 | 0.00735 | -0.055 | -56.392
-6 | -0.361 | 0.00705 | -0.056 | -51.139
-5.5 | -0.305 | 0.00693 | -0.057 | -43.933
-5 | -0.246 | 0.00706 | -0.058 | -34.878
-4.5 | -0.186 | 0.007 | -0.059 | -26.621
-4 | -0.125 | 0.00692 | -0.059 | -18.056
-3.5 | -0.063 | 0.00655 | -0.06 | -9.599
-3 | 0 | 0.0066 | -0.061 | -0.016
-2.5 | 0.063 | 0.00632 | -0.062 | 9.976
-2 | 0.126 | 0.00624 | -0.063 | 20.247
-1.5 | 0.19 | 0.00608 | -0.064 | 31.28
-1 | 0.254 | 0.00618 | -0.065 | 41.047
-0.5 | 0.317 | 0.00604 | -0.066 | 52.435
0 | 0.383 | 0.00592 | -0.067 | 64.702
0.5 | 0.447 | 0.00595 | -0.068 | 75.05
1 | 0.511 | 0.00611 | -0.069 | 83.508
1.5 | 0.574 | 0.00616 | -0.071 | 93.303
2 | 0.638 | 0.00627 | -0.072 | 101.736
2.5 | 0.702 | 0.00668 | -0.073 | 105.095
3 | 0.766 | 0.00701 | -0.074 | 109.285
3.5 | 0.826 | 0.00702 | -0.075 | 117.646
4 | 0.889 | 0.0077 | -0.075 | 115.532
4.5 | 0.952 | 0.00811 | -0.076 | 117.34
5 | 1.014 | 0.00864 | -0.077 | 117.343
5.5 | 1.075 | 0.00894 | -0.078 | 120.264
6 | 1.134 | 0.0094 | -0.079 | 120.62
6.5 | 1.193 | 0.00994 | -0.08 | 119.989
7 | 1.249 | 0.01042 | -0.081 | 119.806
7.5 | 1.302 | 0.01093 | -0.082 | 119.122
8 | 1.354 | 0.01163 | -0.083 | 116.408
8.5 | 1.401 | 0.01205 | -0.084 | 116.301
9 | 1.446 | 0.01257 | -0.085 | 115.01
9.5 | 1.486 | 0.01314 | -0.086 | 113.096
10 | 1.522 | 0.01373 | -0.087 | 110.86
10.5 | 1.553 | 0.01433 | -0.088 | 108.372
11 | 1.578 | 0.01501 | -0.089 | 105.158
11.5 | 1.562 | 0.01704 | -0.088 | 91.662
12 | 1.57 | 0.01803 | -0.088 | 87.053
12.5 | 1.57 | 0.01928 | -0.089 | 81.45
13 | 1.563 | 0.02073 | -0.09 | 75.419
13.5 | 1.549 | 0.02226 | -0.09 | 69.58
14 | 1.527 | 0.02407 | -0.09 | 63.436
14.5 | 1.498 | 0.02594 | -0.091 | 57.751
15 | 1.461 | 0.02812 | -0.091 | 51.967
15.5 | 1.4 | 0.03065 | -0.092 | 45.659
16 | 1.331 | 0.03318 | -0.092 | 40.116

## 126. Re 14M Mach 0.25 (2)
BIGFOIL.COM POLAR EXPORT
GA 35A415
GA 35A415 |  |  |  | Cl Max: | 1.8365 | at alpha= | 19 | deg
XFOIL ncrit=9 |  |  |  | L/D Max: | 159.498 | at alpha= | 4 | deg
Re: | 14000000 |  |  | Cd Min: | 0.19637 | at alpha= | -20 | deg
Mach: | 0.25 |  |  | Cl=0 at alpha= | -3.0481 | deg
|  |  |  | @ Cl=0.1, Cd= | 0.0052284
|  |  |  | @ Cl=0.4, Cd= | 0.004271
|  |  |  | @ Cl=0.6, Cd= | 0.0043333
alpha (deg) | Cl | Cd | Cm | Cl/Cd
-20 | -0.7029 | 0.19637 | 0.0119 | -3.5795
-19.5 | -0.7393 | 0.17655 | 0.0002 | -4.1875
-19 | -0.807 | 0.15269 | -0.0144 | -5.2852
-18 | -1.1356 | 0.08425 | -0.0585 | -13.4789
-17.5 | -1.2124 | 0.06549 | -0.0708 | -18.5128
-17 | -1.2633 | 0.05092 | -0.0812 | -24.8095
-16.5 | -1.2992 | 0.03893 | -0.0903 | -33.3727
-16 | -1.3222 | 0.03008 | -0.0955 | -43.9561
-15.5 | -1.3336 | 0.02445 | -0.0951 | -54.544
-15 | -1.3326 | 0.02092 | -0.0906 | -63.6998
-14.5 | -1.3103 | 0.0186 | -0.0857 | -70.4462
-14 | -1.2729 | 0.01657 | -0.0823 | -76.8196
-13.5 | -1.2274 | 0.015 | -0.0795 | -81.8267
-13 | -1.1767 | 0.01376 | -0.0772 | -85.516
-12.5 | -1.1228 | 0.01275 | -0.0753 | -88.0627
-12 | -1.0667 | 0.01194 | -0.0737 | -89.3384
-11.5 | -1.0092 | 0.01124 | -0.0723 | -89.7865
-11 | -0.9513 | 0.01061 | -0.0712 | -89.6607
-10.5 | -0.8925 | 0.01005 | -0.0702 | -88.806
-10 | -0.8343 | 0.00946 | -0.0692 | -88.1924
-9.5 | -0.7759 | 0.00888 | -0.0684 | -87.3761
-9 | -0.7168 | 0.00841 | -0.0677 | -85.2319
-8.5 | -0.6571 | 0.00799 | -0.0672 | -82.2403
-8 | -0.5974 | 0.00765 | -0.0669 | -78.0915
-7.5 | -0.5373 | 0.00732 | -0.0667 | -73.4016
-7 | -0.4771 | 0.00706 | -0.0665 | -67.5779
-6.5 | -0.4166 | 0.00681 | -0.0666 | -61.1747
-6 | -0.3563 | 0.00658 | -0.0666 | -54.1489
-5.5 | -0.2961 | 0.00635 | -0.0667 | -46.6299
-5 | -0.2355 | 0.00615 | -0.0669 | -38.2927
-4.5 | -0.1754 | 0.00597 | -0.0671 | -29.3802
-4 | -0.115 | 0.00577 | -0.0674 | -19.9307
-3.5 | -0.0545 | 0.00561 | -0.0678 | -9.7148
-3 | 0.0058 | 0.00549 | -0.0682 | 1.0565
-2.5 | 0.0662 | 0.00533 | -0.0687 | 12.4203
-2 | 0.1261 | 0.00515 | -0.0691 | 24.4854
-1.5 | 0.1857 | 0.00498 | -0.0695 | 37.2892
-1 | 0.2453 | 0.00476 | -0.0699 | 51.5336
-0.5 | 0.3044 | 0.00461 | -0.0703 | 66.0304
0 | 0.3617 | 0.0043 | -0.0704 | 84.1163
1 | 0.4805 | 0.00421 | -0.0713 | 114.133
1.5 | 0.5395 | 0.00421 | -0.0717 | 128.1473
2 | 0.5988 | 0.00433 | -0.0721 | 138.291
2.5 | 0.6566 | 0.00449 | -0.0723 | 146.2361
3 | 0.7149 | 0.00462 | -0.0726 | 154.7403
3.5 | 0.7713 | 0.00484 | -0.0726 | 159.3595
4 | 0.8262 | 0.00518 | -0.0723 | 159.4981
4.5 | 0.8809 | 0.00556 | -0.0719 | 158.4353
5 | 0.9333 | 0.0061 | -0.0712 | 153
5.5 | 0.9847 | 0.00669 | -0.0703 | 147.1898
6 | 1.0369 | 0.00721 | -0.0695 | 143.8141
6.5 | 1.09 | 0.00761 | -0.0688 | 143.2326
7 | 1.1423 | 0.008 | -0.0679 | 142.7875
8 | 1.243 | 0.00896 | -0.0652 | 138.7277
8.5 | 1.2989 | 0.00958 | -0.0653 | 135.5846
9 | 1.3455 | 0.01021 | -0.0634 | 131.7826
9.5 | 1.3879 | 0.01085 | -0.0607 | 127.9171
10 | 1.4281 | 0.01156 | -0.0577 | 123.5381
10.5 | 1.4683 | 0.01237 | -0.0551 | 118.6985
11 | 1.5063 | 0.01338 | -0.0524 | 112.5785
11.5 | 1.5429 | 0.01461 | -0.0499 | 105.6057
12 | 1.5799 | 0.01595 | -0.0477 | 99.0533
12.5 | 1.6143 | 0.01757 | -0.0455 | 91.8782
13 | 1.6449 | 0.01953 | -0.0432 | 84.2243
13.5 | 1.6738 | 0.0217 | -0.0409 | 77.1336
14 | 1.7016 | 0.02399 | -0.0388 | 70.9296
14.5 | 1.7266 | 0.02651 | -0.0365 | 65.1301
15 | 1.7479 | 0.02934 | -0.0342 | 59.574
15.5 | 1.7657 | 0.03259 | -0.0319 | 54.1792
16 | 1.7813 | 0.03609 | -0.0297 | 49.3572
16.5 | 1.7946 | 0.03998 | -0.0278 | 44.8874
17 | 1.8085 | 0.0439 | -0.0261 | 41.1959
17.5 | 1.8209 | 0.04809 | -0.0246 | 37.8644
18 | 1.8302 | 0.05258 | -0.0232 | 34.8079
18.5 | 1.8361 | 0.05759 | -0.022 | 31.8823
19 | 1.8365 | 0.06322 | -0.0211 | 29.0494
19.5 | 1.8355 | 0.06913 | -0.0205 | 26.5514
20 | 1.831 | 0.07553 | -0.0203 | 24.242

## 127. Re 14M Mach 0.50 (1)
BIGFOIL.COM POLAR EXPORT
GA 35A415
GA 35A415 |  |  |  | Cl Max: | 1.437 | at alpha= | 8.5 | deg
JavaFoil+Calcfoil stall+Eppler ext transition |  |  |  | L/D Max: | 119.175 | at alpha= | 3.5 | deg
Re: | 14000000 |  |  | Cd Min: | 0.00621 | at alpha= | 0 | deg
Mach: | 0.5 |  |  | Cl=0 at alpha= | -3 | deg
|  |  |  | @ Cl=0.1, Cd= | 0.0066028
|  |  |  | @ Cl=0.4, Cd= | 0.0062592
|  |  |  | @ Cl=0.6, Cd= | 0.0064868
alpha (deg) | Cl | Cd | Cm | Cl/Cd
-20 | -0.961 | 0.16841 | -0.021 | -5.705
-19.5 | -0.932 | 0.16789 | -0.021 | -5.549
-19 | -0.904 | 0.16151 | -0.022 | -5.597
-18.5 | -0.877 | 0.1556 | -0.022 | -5.634
-18 | -0.849 | 0.15398 | -0.023 | -5.515
-17.5 | -0.825 | 0.13079 | -0.024 | -6.309
-17 | -0.799 | 0.12202 | -0.025 | -6.547
-16.5 | -0.771 | 0.11576 | -0.026 | -6.661
-16 | -0.742 | 0.11094 | -0.026 | -6.691
-15.5 | -0.713 | 0.10843 | -0.026 | -6.572
-15 | -0.683 | 0.10369 | -0.026 | -6.592
-14.5 | -0.655 | 0.09991 | -0.026 | -6.554
-14 | -0.625 | 0.0971 | -0.026 | -6.44
-13.5 | -0.597 | 0.09353 | -0.026 | -6.38
-13 | -0.569 | 0.09975 | -0.026 | -5.699
-12.5 | -0.542 | 0.08613 | -0.028 | -6.291
-12 | -0.513 | 0.08129 | -0.028 | -6.313
-11.5 | -0.487 | 0.07383 | -0.029 | -6.59
-11 | -0.461 | 0.06607 | -0.032 | -6.971
-10.5 | -0.439 | 0.05534 | -0.036 | -7.932
-10 | -0.452 | 0.02285 | -0.048 | -19.795
-9.5 | -0.371 | 0.06087 | -0.03 | -6.1
-9 | -0.4 | 0.0159 | -0.053 | -25.175
-8.5 | -0.385 | 0.00983 | -0.057 | -39.173
-8 | -0.35 | 0.01042 | -0.058 | -33.637
-7.5 | -0.316 | 0.00955 | -0.059 | -33.071
-7 | -0.281 | 0.0087 | -0.06 | -32.289
-6.5 | -0.386 | 0.00846 | -0.061 | -45.644
-6 | -0.368 | 0.0079 | -0.062 | -46.631
-5.5 | -0.324 | 0.00756 | -0.063 | -42.841
-5 | -0.267 | 0.00725 | -0.064 | -36.848
-4.5 | -0.205 | 0.00691 | -0.065 | -29.621
-4 | -0.138 | 0.00727 | -0.066 | -19.023
-3.5 | -0.07 | 0.00706 | -0.068 | -9.9
-3 | 0 | 0.00695 | -0.069 | -0.017
-2.5 | 0.07 | 0.0067 | -0.07 | 10.503
-2 | 0.141 | 0.00647 | -0.071 | 21.811
-1.5 | 0.212 | 0.00639 | -0.072 | 33.237
-1 | 0.283 | 0.00629 | -0.073 | 45.065
-0.5 | 0.354 | 0.00634 | -0.074 | 55.896
0 | 0.428 | 0.00621 | -0.075 | 68.891
0.5 | 0.5 | 0.0063 | -0.077 | 79.347
1 | 0.571 | 0.00645 | -0.078 | 88.474
1.5 | 0.642 | 0.00654 | -0.079 | 98.14
2 | 0.714 | 0.00671 | -0.08 | 106.368
2.5 | 0.785 | 0.00723 | -0.081 | 108.527
3 | 0.856 | 0.00771 | -0.082 | 111.033
3.5 | 0.922 | 0.00774 | -0.083 | 119.175
4 | 0.992 | 0.00867 | -0.084 | 114.45
4.5 | 1.062 | 0.0092 | -0.085 | 115.438
5 | 1.13 | 0.01023 | -0.087 | 110.426
5.5 | 1.197 | 0.01092 | -0.088 | 109.57
6 | 1.26 | 0.01157 | -0.089 | 108.899
6.5 | 1.32 | 0.01192 | -0.09 | 110.702
7 | 1.374 | 0.01293 | -0.091 | 106.265
7.5 | 1.42 | 0.01421 | -0.092 | 99.932
8 | 1.425 | 0.01592 | -0.091 | 89.539
8.5 | 1.437 | 0.01712 | -0.092 | 83.925
9 | 1.419 | 0.01848 | -0.092 | 76.779
9.5 | 1.336 | 0.02039 | -0.093 | 65.528
10 | 0.883 | 0.02303 | -0.093 | 38.321
10.5 | 0.914 | 0.02377 | -0.094 | 38.43
11 | 0.943 | 0.0256 | -0.095 | 36.839
11.5 | 0.969 | 0.0293 | -0.095 | 33.075
12 | 0.993 | 0.033 | -0.095 | 30.095
12.5 | 1.022 | 0.03586 | -0.095 | 28.505
13 | 1.046 | 0.04103 | -0.095 | 25.487
13.5 | 1.014 | 0.06963 | -0.086 | 14.556

## 128. Re 14M Mach 0.50 (2)
BIGFOIL.COM POLAR EXPORT
GA 35A415
GA 35A415 |  |  |  | Cl Max: | 1.6266 | at alpha= | 12.5 | deg
XFOIL ncrit=9 |  |  |  | L/D Max: | 180.081 | at alpha= | 3.5 | deg
Re: | 14000000 |  |  | Cd Min: | 0.14418 | at alpha= | 17.5 | deg
Mach: | 0.5 |  |  | Cl=0 at alpha= | -99 | deg
|  |  |  | @ Cl=0.1, Cd= | 0.00441
|  |  |  | @ Cl=0.4, Cd= | 0.00441
|  |  |  | @ Cl=0.6, Cd= | 0.0043334
alpha (deg) | Cl | Cd | Cm | Cl/Cd
0 | 0.418 | 0.00441 | -0.0798 | 94.7846
0.5 | 0.4863 | 0.00431 | -0.0802 | 112.8306
1 | 0.5541 | 0.00432 | -0.0805 | 128.2639
1.5 | 0.6224 | 0.00434 | -0.0809 | 143.4101
2 | 0.6913 | 0.00443 | -0.0814 | 156.0497
2.5 | 0.7595 | 0.00454 | -0.0816 | 167.2907
3 | 0.826 | 0.00478 | -0.0815 | 172.8033
3.5 | 0.8932 | 0.00496 | -0.0813 | 180.0806
4 | 0.9547 | 0.00541 | -0.0801 | 176.4695
4.5 | 1.0142 | 0.00596 | -0.0785 | 170.1678
5 | 1.0734 | 0.00655 | -0.0767 | 163.8779
5.5 | 1.127 | 0.00737 | -0.0738 | 152.9172
6 | 1.1767 | 0.00828 | -0.0703 | 142.1135
6.5 | 1.2274 | 0.00894 | -0.0666 | 137.2931
7 | 1.2722 | 0.00974 | -0.0619 | 130.616
7.5 | 1.3148 | 0.01087 | -0.0573 | 120.9568
8 | 1.3535 | 0.0126 | -0.053 | 107.4206
8.5 | 1.3939 | 0.0146 | -0.0494 | 95.4726
9 | 1.4357 | 0.01677 | -0.0462 | 85.6112
9.5 | 1.4756 | 0.01917 | -0.0429 | 76.9744
10 | 1.5136 | 0.02171 | -0.0395 | 69.719
10.5 | 1.5464 | 0.02462 | -0.0356 | 62.8107
11 | 1.5743 | 0.02788 | -0.0315 | 56.467
11.5 | 1.5989 | 0.03149 | -0.0274 | 50.7748
12 | 1.618 | 0.03567 | -0.0232 | 45.3602
12.5 | 1.6266 | 0.04075 | -0.019 | 39.9166
13 | 1.6193 | 0.04718 | -0.015 | 34.3217
13.5 | 1.5983 | 0.05494 | -0.0117 | 29.0917
14 | 1.5685 | 0.0638 | -0.0096 | 24.5846
14.5 | 1.5343 | 0.07346 | -0.0087 | 20.8862
15 | 1.4978 | 0.08386 | -0.0091 | 17.8607
15.5 | 1.4606 | 0.09492 | -0.0109 | 15.3877
16 | 1.4242 | 0.10649 | -0.0139 | 13.374
16.5 | 1.3883 | 0.11859 | -0.0183 | 11.7067
17 | 1.3537 | 0.1313 | -0.024 | 10.31
17.5 | 1.3225 | 0.14418 | -0.0308 | 9.1726

## 129. Re 16M Mach 0.00 (1)
BIGFOIL.COM POLAR EXPORT
GA 35A415
GA 35A415 |  |  |  | Cl Max: | 1.646 | at alpha= | 14.5 | deg
JavaFoil+Calcfoil stall+Eppler ext transition |  |  |  | L/D Max: | 123.161 | at alpha= | 7 | deg
Re: | 16000000 |  |  | Cd Min: | 0.00593 | at alpha= | 0.5 | deg
Mach: | 0 |  |  | Cl=0 at alpha= | -3 | deg
|  |  |  | @ Cl=0.1, Cd= | 0.0062089
|  |  |  | @ Cl=0.4, Cd= | 0.0059566
|  |  |  | @ Cl=0.6, Cd= | 0.0063087
alpha (deg) | Cl | Cd | Cm | Cl/Cd
-17.5 | -0.629 | 0.09717 | -0.024 | -6.47
-17 | -0.645 | 0.08846 | -0.025 | -7.294
-16.5 | -0.664 | 0.07687 | -0.027 | -8.638
-16 | -0.686 | 0.06336 | -0.029 | -10.821
-15.5 | -0.685 | 0.06846 | -0.028 | -10.011
-15 | -0.713 | 0.04953 | -0.031 | -14.396
-14.5 | -0.734 | 0.03758 | -0.034 | -19.533
-14 | -0.756 | 0.02671 | -0.036 | -28.322
-13.5 | -0.774 | 0.01924 | -0.038 | -40.244
-13 | -0.787 | 0.01512 | -0.04 | -52.024
-12.5 | -0.795 | 0.0124 | -0.042 | -64.139
-12 | -0.789 | 0.01126 | -0.043 | -70.084
-11.5 | -0.774 | 0.01067 | -0.044 | -72.556
-11 | -0.755 | 0.01022 | -0.045 | -73.826
-10.5 | -0.731 | 0.00973 | -0.045 | -75.098
-10 | -0.703 | 0.0092 | -0.046 | -76.426
-9.5 | -0.672 | 0.00844 | -0.047 | -79.534
-9 | -0.636 | 0.00809 | -0.048 | -78.589
-8.5 | -0.596 | 0.00831 | -0.049 | -71.792
-8 | -0.553 | 0.00747 | -0.05 | -74.118
-7.5 | -0.507 | 0.00742 | -0.051 | -68.361
-7 | -0.458 | 0.00716 | -0.052 | -63.947
-6.5 | -0.406 | 0.00705 | -0.053 | -57.649
-6 | -0.353 | 0.0068 | -0.054 | -51.866
-5.5 | -0.297 | 0.00708 | -0.055 | -41.936
-5 | -0.239 | 0.00688 | -0.056 | -34.81
-4.5 | -0.181 | 0.00683 | -0.057 | -26.482
-4 | -0.121 | 0.00654 | -0.058 | -18.532
-3.5 | -0.061 | 0.00657 | -0.059 | -9.282
-3 | 0 | 0.0064 | -0.06 | -0.016
-2.5 | 0.061 | 0.00626 | -0.061 | 9.752
-2 | 0.122 | 0.00618 | -0.061 | 19.812
-1.5 | 0.184 | 0.00605 | -0.062 | 30.435
-1 | 0.246 | 0.00605 | -0.063 | 40.576
-0.5 | 0.307 | 0.00594 | -0.064 | 51.694
0 | 0.371 | 0.00598 | -0.065 | 62.043
0.5 | 0.433 | 0.00593 | -0.066 | 72.898
1 | 0.494 | 0.00597 | -0.067 | 82.763
1.5 | 0.556 | 0.00611 | -0.068 | 91.054
2 | 0.618 | 0.00639 | -0.069 | 96.777
2.5 | 0.68 | 0.00664 | -0.07 | 102.289
3 | 0.741 | 0.00694 | -0.071 | 106.819
3.5 | 0.8 | 0.00722 | -0.072 | 110.824
4 | 0.861 | 0.00752 | -0.073 | 114.565
4.5 | 0.922 | 0.00786 | -0.074 | 117.328
5 | 0.982 | 0.00845 | -0.075 | 116.311
5.5 | 1.042 | 0.00854 | -0.076 | 122.023
6 | 1.1 | 0.00899 | -0.077 | 122.373
6.5 | 1.157 | 0.00943 | -0.078 | 122.666
7 | 1.212 | 0.00984 | -0.079 | 123.161
7.5 | 1.266 | 0.01039 | -0.08 | 121.808
8 | 1.318 | 0.01102 | -0.081 | 119.595
8.5 | 1.367 | 0.01114 | -0.082 | 122.72
9 | 1.414 | 0.0116 | -0.083 | 121.827
9.5 | 1.458 | 0.01208 | -0.084 | 120.727
10 | 1.499 | 0.01256 | -0.085 | 119.335
10.5 | 1.537 | 0.01304 | -0.085 | 117.837
11 | 1.571 | 0.01359 | -0.086 | 115.602
11.5 | 1.601 | 0.01412 | -0.087 | 113.441
12 | 1.628 | 0.01471 | -0.088 | 110.705
12.5 | 1.63 | 0.01618 | -0.088 | 100.779
13 | 1.632 | 0.01741 | -0.088 | 93.713
13.5 | 1.64 | 0.01853 | -0.088 | 88.497
14 | 1.645 | 0.01975 | -0.089 | 83.308
14.5 | 1.646 | 0.02085 | -0.089 | 78.954
15 | 1.642 | 0.0224 | -0.09 | 73.296
15.5 | 1.623 | 0.02391 | -0.09 | 67.893
16 | 1.6 | 0.0257 | -0.091 | 62.272
16.5 | 1.573 | 0.02751 | -0.091 | 57.187
17 | 1.541 | 0.02978 | -0.091 | 51.76
17.5 | 1.507 | 0.03175 | -0.092 | 47.461
18 | 1.47 | 0.03418 | -0.092 | 43.01
18.5 | 1.43 | 0.0369 | -0.093 | 38.759
19 | 1.388 | 0.03992 | -0.093 | 34.768
19.5 | 1.343 | 0.04378 | -0.093 | 30.68

## 130. Re 16M Mach 0.00 (2)
BIGFOIL.COM POLAR EXPORT
GA 35A415
GA 35A415 |  |  |  | Cl Max: | 1.9075 | at alpha= | 20 | deg
XFOIL ncrit=9 |  |  |  | L/D Max: | 151.199 | at alpha= | 4.5 | deg
Re: | 16000000 |  |  | Cd Min: | 0.05169 | at alpha= | 20 | deg
Mach: | 0 |  |  | Cl=0 at alpha= | -3.0431 | deg
|  |  |  | @ Cl=0.1, Cd= | 0.0050869
|  |  |  | @ Cl=0.4, Cd= | 0.0042178
|  |  |  | @ Cl=0.6, Cd= | 0.0044192
alpha (deg) | Cl | Cd | Cm | Cl/Cd
-20 | -1.6679 | 0.02453 | -0.0798 | -67.9943
-19.5 | -1.6532 | 0.02187 | -0.0784 | -75.5921
-19 | -1.6354 | 0.01982 | -0.076 | -82.5126
-18.5 | -1.6138 | 0.01842 | -0.0728 | -87.6113
-18 | -1.5866 | 0.0174 | -0.0695 | -91.1839
-17.5 | -1.5495 | 0.0165 | -0.0676 | -93.9091
-17 | -1.5078 | 0.01568 | -0.0662 | -96.1607
-16.5 | -1.4635 | 0.01493 | -0.0651 | -98.0241
-16 | -1.4174 | 0.01423 | -0.0642 | -99.6065
-15.5 | -1.3697 | 0.01359 | -0.0634 | -100.7873
-15 | -1.3208 | 0.01297 | -0.0628 | -101.835
-14.5 | -1.2707 | 0.01242 | -0.0623 | -102.3108
-14 | -1.2198 | 0.01189 | -0.0619 | -102.5904
-13.5 | -1.1681 | 0.01139 | -0.0616 | -102.5549
-13 | -1.1158 | 0.01092 | -0.0614 | -102.1795
-12.5 | -1.0629 | 0.01045 | -0.0612 | -101.7129
-12 | -1.0096 | 0.01003 | -0.0611 | -100.658
-11.5 | -0.9556 | 0.00963 | -0.061 | -99.2316
-11 | -0.9013 | 0.00923 | -0.061 | -97.649
-10.5 | -0.8469 | 0.00882 | -0.0609 | -96.0204
-10 | -0.7922 | 0.00842 | -0.0609 | -94.0855
-9.5 | -0.737 | 0.00807 | -0.061 | -91.3259
-9 | -0.6814 | 0.00773 | -0.0611 | -88.1501
-8.5 | -0.6255 | 0.00742 | -0.0613 | -84.2992
-8 | -0.5692 | 0.00715 | -0.0615 | -79.6084
-7.5 | -0.5124 | 0.00692 | -0.0618 | -74.0462
-6.5 | -0.3982 | 0.0065 | -0.0625 | -61.2615
-6 | -0.3412 | 0.0063 | -0.0628 | -54.1587
-5.5 | -0.2837 | 0.0061 | -0.0632 | -46.5082
-5 | -0.2262 | 0.00592 | -0.0636 | -38.2095
-4.5 | -0.1687 | 0.00576 | -0.064 | -29.2882
-4 | -0.1108 | 0.00559 | -0.0645 | -19.8211
-3.5 | -0.053 | 0.00546 | -0.065 | -9.707
-3 | 0.005 | 0.00534 | -0.0655 | 0.93633
-2.5 | 0.063 | 0.00519 | -0.0661 | 12.1387
-2 | 0.1204 | 0.00503 | -0.0665 | 23.9364
-1.5 | 0.178 | 0.00486 | -0.067 | 36.6255
-1 | 0.2352 | 0.0047 | -0.0674 | 50.0426
-0.5 | 0.2923 | 0.00456 | -0.0678 | 64.1009
0 | 0.3477 | 0.00431 | -0.068 | 80.6729
0.5 | 0.4044 | 0.00421 | -0.0684 | 96.057
1 | 0.4614 | 0.0042 | -0.0689 | 109.8571
1.5 | 0.5179 | 0.0042 | -0.0692 | 123.3095
2 | 0.5742 | 0.00435 | -0.0696 | 132
2.5 | 0.6301 | 0.0045 | -0.0699 | 140.0222
3 | 0.6857 | 0.00466 | -0.0701 | 147.1459
3.5 | 0.7391 | 0.00496 | -0.07 | 149.0121
4 | 0.7922 | 0.00526 | -0.0699 | 150.6084
4.5 | 0.8452 | 0.00559 | -0.0698 | 151.1986
5 | 0.8967 | 0.00603 | -0.0695 | 148.7065
6 | 0.9989 | 0.00695 | -0.0687 | 143.7266
6.5 | 1.0514 | 0.00727 | -0.0685 | 144.6217
7 | 1.1024 | 0.00763 | -0.0682 | 144.4823
7.5 | 1.1529 | 0.00798 | -0.0677 | 144.4737
8 | 1.2015 | 0.00835 | -0.0668 | 143.8922
8.5 | 1.2505 | 0.00881 | -0.0661 | 141.941
9 | 1.3066 | 0.00932 | -0.0671 | 140.1931
9.5 | 1.3535 | 0.00982 | -0.0661 | 137.831
10 | 1.4001 | 0.01032 | -0.0652 | 135.6686
10.5 | 1.4447 | 0.01087 | -0.0639 | 132.9071
11 | 1.485 | 0.01141 | -0.0618 | 130.149
11.5 | 1.5216 | 0.0121 | -0.0593 | 125.7521
12 | 1.5586 | 0.01286 | -0.0572 | 121.1975
12.5 | 1.5945 | 0.01372 | -0.0551 | 116.2172
13 | 1.6283 | 0.01479 | -0.053 | 110.0947
13.5 | 1.6597 | 0.0161 | -0.051 | 103.087
14 | 1.6905 | 0.01756 | -0.0491 | 96.2699
14.5 | 1.7208 | 0.01911 | -0.0475 | 90.0471
15 | 1.7491 | 0.02089 | -0.0459 | 83.7291
15.5 | 1.7746 | 0.02288 | -0.0442 | 77.5612
16 | 1.7965 | 0.02521 | -0.0424 | 71.2614
16.5 | 1.815 | 0.0278 | -0.0405 | 65.2878
17 | 1.8328 | 0.03054 | -0.0388 | 60.0131
17.5 | 1.8482 | 0.03357 | -0.0371 | 55.0551
18 | 1.864 | 0.03671 | -0.0358 | 50.7764
18.5 | 1.8779 | 0.04004 | -0.0345 | 46.9006
19 | 1.8904 | 0.04361 | -0.0334 | 43.3479
19.5 | 1.9006 | 0.04747 | -0.0324 | 40.0379
20 | 1.9075 | 0.05169 | -0.0315 | 36.9027

## 131. Re 16M Mach 0.10 (1)
BIGFOIL.COM POLAR EXPORT
GA 35A415
GA 35A415 |  |  |  | Cl Max: | 1.633 | at alpha= | 14 | deg
JavaFoil+Calcfoil stall+Eppler ext transition |  |  |  | L/D Max: | 123.434 | at alpha= | 7 | deg
Re: | 16000000 |  |  | Cd Min: | 0.00591 | at alpha= | 0 | deg
Mach: | 0.1 |  |  | Cl=0 at alpha= | -3 | deg
|  |  |  | @ Cl=0.1, Cd= | 0.006176
|  |  |  | @ Cl=0.4, Cd= | 0.0059405
|  |  |  | @ Cl=0.6, Cd= | 0.0063148
alpha (deg) | Cl | Cd | Cm | Cl/Cd
-17 | -0.599 | 0.09518 | -0.024 | -6.29
-16.5 | -0.618 | 0.0858 | -0.026 | -7.199
-16 | -0.638 | 0.07457 | -0.028 | -8.562
-15.5 | -0.646 | 0.07601 | -0.027 | -8.493
-15 | -0.671 | 0.05949 | -0.03 | -11.274
-14.5 | -0.698 | 0.04383 | -0.033 | -15.916
-14 | -0.719 | 0.0331 | -0.035 | -21.719
-13.5 | -0.743 | 0.02283 | -0.038 | -32.551
-13 | -0.761 | 0.01687 | -0.04 | -45.088
-12.5 | -0.774 | 0.0131 | -0.041 | -59.09
-12 | -0.776 | 0.01186 | -0.043 | -65.45
-11.5 | -0.764 | 0.01085 | -0.044 | -70.41
-11 | -0.747 | 0.01031 | -0.045 | -72.467
-10.5 | -0.726 | 0.00981 | -0.046 | -73.989
-10 | -0.7 | 0.00938 | -0.047 | -74.574
-9.5 | -0.669 | 0.00852 | -0.047 | -78.561
-9 | -0.635 | 0.00814 | -0.048 | -77.98
-8.5 | -0.596 | 0.00837 | -0.049 | -71.225
-8 | -0.554 | 0.00754 | -0.05 | -73.453
-7.5 | -0.508 | 0.0075 | -0.051 | -67.802
-7 | -0.459 | 0.00724 | -0.052 | -63.446
-6.5 | -0.408 | 0.00701 | -0.053 | -58.15
-6 | -0.354 | 0.00687 | -0.054 | -51.536
-5.5 | -0.298 | 0.00702 | -0.055 | -42.483
-5 | -0.241 | 0.00697 | -0.056 | -34.51
-4.5 | -0.182 | 0.00687 | -0.057 | -26.449
-4 | -0.122 | 0.0065 | -0.058 | -18.738
-3.5 | -0.061 | 0.00642 | -0.059 | -9.541
-3 | 0 | 0.00636 | -0.06 | -0.017
-2.5 | 0.061 | 0.00622 | -0.061 | 9.862
-2 | 0.123 | 0.00615 | -0.062 | 20.023
-1.5 | 0.185 | 0.00601 | -0.063 | 30.762
-1 | 0.247 | 0.0061 | -0.064 | 40.427
-0.5 | 0.309 | 0.00599 | -0.065 | 51.491
0 | 0.373 | 0.00591 | -0.066 | 63.069
0.5 | 0.435 | 0.00598 | -0.067 | 72.669
1 | 0.497 | 0.00596 | -0.068 | 83.375
1.5 | 0.559 | 0.00609 | -0.069 | 91.722
2 | 0.621 | 0.00643 | -0.07 | 96.527
2.5 | 0.683 | 0.00669 | -0.071 | 102.042
3 | 0.745 | 0.00697 | -0.072 | 106.957
3.5 | 0.804 | 0.00722 | -0.073 | 111.334
4 | 0.866 | 0.00754 | -0.073 | 114.8
4.5 | 0.927 | 0.00795 | -0.074 | 116.597
5 | 0.987 | 0.0085 | -0.075 | 116.195
5.5 | 1.047 | 0.00858 | -0.076 | 121.99
6 | 1.105 | 0.00908 | -0.077 | 121.71
6.5 | 1.162 | 0.00945 | -0.078 | 123.034
7 | 1.218 | 0.00987 | -0.079 | 123.434
7.5 | 1.272 | 0.01049 | -0.08 | 121.273
8 | 1.323 | 0.01112 | -0.081 | 119.022
8.5 | 1.372 | 0.01124 | -0.082 | 122.105
9 | 1.419 | 0.01171 | -0.083 | 121.148
9.5 | 1.463 | 0.01219 | -0.084 | 119.971
10 | 1.503 | 0.01269 | -0.085 | 118.414
10.5 | 1.54 | 0.01318 | -0.086 | 116.864
11 | 1.573 | 0.01388 | -0.087 | 113.328
11.5 | 1.602 | 0.01435 | -0.088 | 111.689
12 | 1.627 | 0.0149 | -0.089 | 109.25
12.5 | 1.614 | 0.01688 | -0.087 | 95.597
13 | 1.625 | 0.01775 | -0.088 | 91.549
13.5 | 1.631 | 0.01902 | -0.088 | 85.769
14 | 1.633 | 0.0202 | -0.089 | 80.843
14.5 | 1.631 | 0.02137 | -0.09 | 76.323
15 | 1.623 | 0.02311 | -0.09 | 70.22
15.5 | 1.6 | 0.02461 | -0.09 | 65.019
16 | 1.572 | 0.02649 | -0.091 | 59.358
16.5 | 1.54 | 0.02842 | -0.091 | 54.19
17 | 1.502 | 0.03086 | -0.092 | 48.695
17.5 | 1.463 | 0.03324 | -0.092 | 44.006
18 | 1.42 | 0.03569 | -0.092 | 39.786
18.5 | 1.375 | 0.03846 | -0.093 | 35.746
19 | 1.327 | 0.04178 | -0.093 | 31.761

## 132. Re 16M Mach 0.10 (2)
BIGFOIL.COM POLAR EXPORT
GA 35A415
GA 35A415 |  |  |  | Cl Max: | 1.8994 | at alpha= | 20 | deg
XFOIL ncrit=9 |  |  |  | L/D Max: | 151.875 | at alpha= | 4.5 | deg
Re: | 16000000 |  |  | Cd Min: | 0.05496 | at alpha= | 20 | deg
Mach: | 0.1 |  |  | Cl=0 at alpha= | -3.0437 | deg
|  |  |  | @ Cl=0.1, Cd= | 0.0050988
|  |  |  | @ Cl=0.4, Cd= | 0.0042223
|  |  |  | @ Cl=0.6, Cd= | 0.0044028
alpha (deg) | Cl | Cd | Cm | Cl/Cd
-10.5 | -0.8541 | 0.00897 | -0.0622 | -95.2174
-10 | -0.7989 | 0.00853 | -0.0621 | -93.6577
-9.5 | -0.7431 | 0.00816 | -0.062 | -91.0662
-9 | -0.6869 | 0.0078 | -0.062 | -88.0641
-8.5 | -0.6305 | 0.00748 | -0.0621 | -84.2914
-8 | -0.5736 | 0.0072 | -0.0623 | -79.6667
-7.5 | -0.5164 | 0.00695 | -0.0625 | -74.3022
-7 | -0.4589 | 0.00675 | -0.0627 | -67.9852
-6.5 | -0.4011 | 0.00653 | -0.0631 | -61.4242
-6 | -0.3436 | 0.00632 | -0.0633 | -54.3671
-5.5 | -0.2857 | 0.00612 | -0.0637 | -46.683
-5 | -0.2277 | 0.00594 | -0.0641 | -38.3333
-4.5 | -0.1698 | 0.00577 | -0.0645 | -29.4281
-4 | -0.1115 | 0.0056 | -0.065 | -19.9107
-3.5 | -0.0533 | 0.00546 | -0.0654 | -9.7619
-3 | 0.0051 | 0.00535 | -0.0659 | 0.95327
-2.5 | 0.0635 | 0.0052 | -0.0665 | 12.2115
-2 | 0.1212 | 0.00504 | -0.0669 | 24.0476
-1 | 0.2367 | 0.0047 | -0.0678 | 50.3617
-0.5 | 0.2942 | 0.00456 | -0.0682 | 64.5175
0 | 0.35 | 0.00431 | -0.0684 | 81.2065
0.5 | 0.407 | 0.00421 | -0.0688 | 96.6746
1 | 0.4644 | 0.0042 | -0.0692 | 110.5714
1.5 | 0.5212 | 0.0042 | -0.0696 | 124.0952
2 | 0.578 | 0.00434 | -0.07 | 133.1797
2.5 | 0.6341 | 0.0045 | -0.0702 | 140.9111
3 | 0.6901 | 0.00466 | -0.0705 | 148.0901
3.5 | 0.7438 | 0.00497 | -0.0704 | 149.6579
4 | 0.7972 | 0.00527 | -0.0703 | 151.2713
4.5 | 0.8505 | 0.0056 | -0.0701 | 151.875
5 | 0.9023 | 0.00605 | -0.0697 | 149.1405
6 | 1.005 | 0.00699 | -0.0689 | 143.7768
6.5 | 1.0577 | 0.00731 | -0.0687 | 144.6922
7 | 1.109 | 0.00768 | -0.0682 | 144.401
7.5 | 1.1596 | 0.00804 | -0.0677 | 144.2289
8 | 1.2083 | 0.00841 | -0.0667 | 143.6742
8.5 | 1.258 | 0.00889 | -0.066 | 141.5073
9 | 1.3135 | 0.00942 | -0.0667 | 139.4374
9.5 | 1.3604 | 0.00994 | -0.0656 | 136.8612
10 | 1.4071 | 0.01045 | -0.0645 | 134.6507
10.5 | 1.4507 | 0.01101 | -0.0629 | 131.762
11 | 1.4896 | 0.0116 | -0.0604 | 128.4138
11.5 | 1.5263 | 0.01235 | -0.0579 | 123.587
12 | 1.5634 | 0.01316 | -0.0557 | 118.7994
12.5 | 1.5995 | 0.01411 | -0.0536 | 113.3593
13 | 1.6327 | 0.01531 | -0.0515 | 106.6427
13.5 | 1.6639 | 0.01673 | -0.0494 | 99.4561
14 | 1.6951 | 0.01827 | -0.0476 | 92.7805
14.5 | 1.7249 | 0.01996 | -0.0459 | 86.4178
15 | 1.7524 | 0.02187 | -0.0442 | 80.128
15.5 | 1.7765 | 0.02408 | -0.0424 | 73.7749
16 | 1.7969 | 0.02658 | -0.0404 | 67.6035
16.5 | 1.8145 | 0.02938 | -0.0385 | 61.7597
17 | 1.8313 | 0.03231 | -0.0367 | 56.679
17.5 | 1.8487 | 0.03531 | -0.0352 | 52.3563
18 | 1.8632 | 0.03869 | -0.0338 | 48.1571
18.5 | 1.8756 | 0.04231 | -0.0325 | 44.3299
19 | 1.8867 | 0.04617 | -0.0314 | 40.8642
19.5 | 1.8945 | 0.05036 | -0.0303 | 37.6191
20 | 1.8994 | 0.05496 | -0.0294 | 34.5597

## 133. Re 16M Mach 0.25 (1)
BIGFOIL.COM POLAR EXPORT
GA 35A415
GA 35A415 |  |  |  | Cl Max: | 1.578 | at alpha= | 11 | deg
JavaFoil+Calcfoil stall+Eppler ext transition |  |  |  | L/D Max: | 122.266 | at alpha= | 6 | deg
Re: | 16000000 |  |  | Cd Min: | 0.00602 | at alpha= | -0.5 | deg
Mach: | 0.25 |  |  | Cl=0 at alpha= | -3 | deg
|  |  |  | @ Cl=0.1, Cd= | 0.00625
|  |  |  | @ Cl=0.4, Cd= | 0.0060447
|  |  |  | @ Cl=0.6, Cd= | 0.0063259
alpha (deg) | Cl | Cd | Cm | Cl/Cd
-16 | -0.287 | 0.107 | -0.022 | -2.68
-15.5 | -0.337 | 0.1007 | -0.023 | -3.342
-15 | -0.382 | 0.09409 | -0.024 | -4.056
-14.5 | -0.423 | 0.08766 | -0.025 | -4.821
-14 | -0.462 | 0.07874 | -0.027 | -5.863
-13.5 | -0.498 | 0.06892 | -0.03 | -7.23
-13 | -0.541 | 0.05086 | -0.034 | -10.642
-12.5 | -0.605 | 0.02348 | -0.04 | -25.768
-12 | -0.637 | 0.01753 | -0.042 | -36.344
-11.5 | -0.667 | 0.01286 | -0.044 | -51.896
-11 | -0.677 | 0.01188 | -0.046 | -56.973
-10.5 | -0.676 | 0.0106 | -0.047 | -63.811
-10 | -0.665 | 0.00995 | -0.048 | -66.805
-9.5 | -0.647 | 0.009 | -0.049 | -71.9
-9 | -0.622 | 0.00851 | -0.05 | -73.052
-8.5 | -0.59 | 0.00864 | -0.051 | -68.318
-8 | -0.553 | 0.00777 | -0.052 | -71.195
-7.5 | -0.511 | 0.00771 | -0.053 | -66.305
-7 | -0.465 | 0.00743 | -0.054 | -62.575
-6.5 | -0.414 | 0.0072 | -0.055 | -57.563
-6 | -0.361 | 0.00695 | -0.056 | -51.894
-5.5 | -0.305 | 0.0068 | -0.057 | -44.794
-5 | -0.246 | 0.007 | -0.058 | -35.157
-4.5 | -0.186 | 0.00689 | -0.059 | -27.032
-4 | -0.125 | 0.00681 | -0.059 | -18.35
-3.5 | -0.063 | 0.00655 | -0.06 | -9.606
-3 | 0 | 0.00661 | -0.061 | -0.016
-2.5 | 0.063 | 0.00625 | -0.062 | 10.081
-2 | 0.126 | 0.00625 | -0.063 | 20.223
-1.5 | 0.19 | 0.00612 | -0.064 | 31.068
-1 | 0.254 | 0.00613 | -0.065 | 41.354
-0.5 | 0.317 | 0.00602 | -0.066 | 52.608
0 | 0.383 | 0.00605 | -0.067 | 63.281
0.5 | 0.447 | 0.00603 | -0.068 | 74.138
1 | 0.511 | 0.00606 | -0.07 | 84.31
1.5 | 0.574 | 0.0062 | -0.071 | 92.685
2 | 0.638 | 0.00651 | -0.072 | 98.033
2.5 | 0.702 | 0.00678 | -0.073 | 103.514
3 | 0.766 | 0.00709 | -0.074 | 107.976
3.5 | 0.826 | 0.0074 | -0.075 | 111.7
4 | 0.889 | 0.00771 | -0.076 | 115.346
4.5 | 0.952 | 0.00816 | -0.076 | 116.693
5 | 1.014 | 0.00879 | -0.077 | 115.334
5.5 | 1.075 | 0.00884 | -0.078 | 121.661
6 | 1.134 | 0.00928 | -0.079 | 122.266
6.5 | 1.193 | 0.00981 | -0.08 | 121.578
7 | 1.249 | 0.01027 | -0.081 | 121.565
7.5 | 1.302 | 0.01091 | -0.082 | 119.363
8 | 1.354 | 0.01162 | -0.083 | 116.48
8.5 | 1.401 | 0.01181 | -0.084 | 118.631
9 | 1.446 | 0.01232 | -0.085 | 117.35
9.5 | 1.486 | 0.01287 | -0.086 | 115.465
10 | 1.522 | 0.01346 | -0.087 | 113.094
10.5 | 1.553 | 0.01408 | -0.088 | 110.251
11 | 1.578 | 0.01469 | -0.089 | 107.428
11.5 | 1.564 | 0.01668 | -0.088 | 93.79
12 | 1.572 | 0.01765 | -0.089 | 89.049
12.5 | 1.573 | 0.01872 | -0.089 | 84.008
13 | 1.565 | 0.02019 | -0.09 | 77.522
13.5 | 1.552 | 0.02159 | -0.09 | 71.867
14 | 1.529 | 0.02333 | -0.091 | 65.573
14.5 | 1.501 | 0.02514 | -0.091 | 59.674
15 | 1.463 | 0.02735 | -0.091 | 53.496
15.5 | 1.402 | 0.02971 | -0.092 | 47.191
16 | 1.333 | 0.0322 | -0.092 | 41.395

## 134. Re 16M Mach 0.25 (2)
BIGFOIL.COM POLAR EXPORT
GA 35A415
GA 35A415 |  |  |  | Cl Max: | 1.8553 | at alpha= | 19 | deg
XFOIL ncrit=9 |  |  |  | L/D Max: | 156.099 | at alpha= | 4.5 | deg
Re: | 16000000 |  |  | Cd Min: | 0.18383 | at alpha= | -20 | deg
Mach: | 0.25 |  |  | Cl=0 at alpha= | -3.0462 | deg
|  |  |  | @ Cl=0.1, Cd= | 0.0051437
|  |  |  | @ Cl=0.4, Cd= | 0.0042563
|  |  |  | @ Cl=0.6, Cd= | 0.0043544
alpha (deg) | Cl | Cd | Cm | Cl/Cd
-20 | -0.7501 | 0.18383 | 0.0049 | -4.0804
-19.5 | -0.7963 | 0.16396 | -0.0075 | -4.8567
-18.5 | -1.141 | 0.09059 | -0.056 | -12.5952
-17.5 | -1.28 | 0.05644 | -0.0784 | -22.679
-17 | -1.3206 | 0.04378 | -0.0876 | -30.1645
-16.5 | -1.3481 | 0.03358 | -0.0947 | -40.1459
-16 | -1.3648 | 0.02657 | -0.0969 | -51.3662
-15.5 | -1.3702 | 0.0222 | -0.0939 | -61.7207
-15 | -1.3611 | 0.01944 | -0.0883 | -70.0154
-14.5 | -1.3275 | 0.01733 | -0.0845 | -76.6013
-14 | -1.2854 | 0.01557 | -0.0813 | -82.5562
-13.5 | -1.2366 | 0.0142 | -0.0787 | -87.0845
-13 | -1.1838 | 0.01311 | -0.0766 | -90.2975
-12.5 | -1.1285 | 0.01221 | -0.0747 | -92.4242
-12 | -1.0715 | 0.01145 | -0.0732 | -93.5808
-11.5 | -1.0134 | 0.01082 | -0.0719 | -93.6599
-11 | -0.9548 | 0.01022 | -0.0707 | -93.4247
-10.5 | -0.8957 | 0.00971 | -0.0698 | -92.2451
-10 | -0.8362 | 0.00922 | -0.069 | -90.6941
-9.5 | -0.7773 | 0.00873 | -0.0682 | -89.0378
-9 | -0.718 | 0.00823 | -0.0676 | -87.2418
-8.5 | -0.6585 | 0.00784 | -0.0671 | -83.9923
-8 | -0.5984 | 0.00748 | -0.0667 | -80
-7.5 | -0.5384 | 0.00717 | -0.0665 | -75.0907
-7 | -0.478 | 0.0069 | -0.0664 | -69.2754
-6.5 | -0.4175 | 0.00666 | -0.0664 | -62.6877
-6 | -0.3571 | 0.00645 | -0.0665 | -55.3643
-5.5 | -0.2966 | 0.00621 | -0.0666 | -47.7617
-5 | -0.2362 | 0.00603 | -0.0668 | -39.1708
-4.5 | -0.1758 | 0.00584 | -0.0671 | -30.1027
-4 | -0.1152 | 0.00566 | -0.0674 | -20.3534
-3.5 | -0.055 | 0.00551 | -0.0678 | -9.9819
-3 | 0.0056 | 0.00538 | -0.0682 | 1.0409
-2.5 | 0.0662 | 0.00524 | -0.0687 | 12.6336
-2 | 0.1259 | 0.00507 | -0.0691 | 24.8323
-1.5 | 0.186 | 0.0049 | -0.0695 | 37.9592
-1 | 0.2454 | 0.00472 | -0.0699 | 51.9915
-0.5 | 0.305 | 0.00457 | -0.0704 | 66.7396
0 | 0.3625 | 0.00432 | -0.0705 | 83.912
0.5 | 0.4214 | 0.00422 | -0.0709 | 99.8578
1 | 0.4807 | 0.00421 | -0.0714 | 114.1805
1.5 | 0.5397 | 0.0042 | -0.0717 | 128.5
2 | 0.5985 | 0.00435 | -0.0721 | 137.5862
2.5 | 0.6563 | 0.00452 | -0.0723 | 145.1991
3 | 0.7144 | 0.00467 | -0.0725 | 152.9764
3.5 | 0.7702 | 0.00498 | -0.0724 | 154.6586
4 | 0.825 | 0.00532 | -0.0721 | 155.0752
4.5 | 0.8804 | 0.00564 | -0.0719 | 156.0993
5 | 0.9333 | 0.00615 | -0.0712 | 151.7561
5.5 | 0.985 | 0.00673 | -0.0703 | 146.3596
6 | 1.0382 | 0.00719 | -0.0697 | 144.395
6.5 | 1.0923 | 0.00755 | -0.0692 | 144.6755
7 | 1.1453 | 0.00795 | -0.0684 | 144.0629
7.5 | 1.1967 | 0.00838 | -0.0674 | 142.8043
8 | 1.2449 | 0.00884 | -0.0656 | 140.8258
8.5 | 1.3 | 0.0094 | -0.0653 | 138.2979
9 | 1.35 | 0.00999 | -0.0641 | 135.1351
9.5 | 1.3951 | 0.01059 | -0.0618 | 131.7375
10 | 1.4351 | 0.01127 | -0.0588 | 127.3381
10.5 | 1.476 | 0.01201 | -0.0561 | 122.8976
11 | 1.5137 | 0.013 | -0.0533 | 116.4385
11.5 | 1.5524 | 0.01408 | -0.0509 | 110.2557
12 | 1.5895 | 0.01537 | -0.0486 | 103.4157
12.5 | 1.6232 | 0.01698 | -0.0462 | 95.5948
13 | 1.6544 | 0.01887 | -0.0439 | 87.6736
13.5 | 1.6862 | 0.02082 | -0.0418 | 80.9894
14 | 1.7148 | 0.02303 | -0.0396 | 74.4594
14.5 | 1.7401 | 0.02552 | -0.0373 | 68.1857
15 | 1.7609 | 0.02836 | -0.0349 | 62.091
15.5 | 1.7796 | 0.03148 | -0.0326 | 56.5311
16 | 1.7946 | 0.03503 | -0.0303 | 51.2304
16.5 | 1.8124 | 0.03849 | -0.0284 | 47.0876
17 | 1.8276 | 0.04222 | -0.0266 | 43.2875
17.5 | 1.8388 | 0.04648 | -0.025 | 39.5611
18 | 1.8468 | 0.05109 | -0.0235 | 36.148
18.5 | 1.8525 | 0.05604 | -0.0223 | 33.0567
19 | 1.8553 | 0.06136 | -0.0212 | 30.2363
19.5 | 1.8516 | 0.06752 | -0.0206 | 27.423
20 | 1.8499 | 0.07362 | -0.0202 | 25.1277

## 135. Re 16M Mach 0.50 (1)
BIGFOIL.COM POLAR EXPORT
GA 35A415
GA 35A415 |  |  |  | Cl Max: | 1.455 | at alpha= | 8 | deg
JavaFoil+Calcfoil stall+Eppler ext transition |  |  |  | L/D Max: | 119.989 | at alpha= | 4 | deg
Re: | 16000000 |  |  | Cd Min: | 0.00619 | at alpha= | -1 | deg
Mach: | 0.5 |  |  | Cl=0 at alpha= | -3 | deg
|  |  |  | @ Cl=0.1, Cd= | 0.006597
|  |  |  | @ Cl=0.4, Cd= | 0.00631
|  |  |  | @ Cl=0.6, Cd= | 0.0064731
alpha (deg) | Cl | Cd | Cm | Cl/Cd
-20 | -0.96 | 0.17712 | -0.021 | -5.42
-19.5 | -0.932 | 0.17476 | -0.021 | -5.331
-19 | -0.904 | 0.16694 | -0.022 | -5.415
-18.5 | -0.877 | 0.16191 | -0.022 | -5.414
-18 | -0.849 | 0.15993 | -0.023 | -5.309
-17.5 | -0.826 | 0.13051 | -0.024 | -6.327
-17 | -0.799 | 0.12061 | -0.025 | -6.628
-16.5 | -0.772 | 0.11431 | -0.026 | -6.751
-16 | -0.743 | 0.10979 | -0.026 | -6.768
-15.5 | -0.713 | 0.10634 | -0.026 | -6.709
-15 | -0.684 | 0.10337 | -0.026 | -6.616
-14.5 | -0.655 | 0.09954 | -0.026 | -6.583
-14 | -0.626 | 0.09601 | -0.026 | -6.519
-13.5 | -0.597 | 0.0918 | -0.026 | -6.501
-13 | -0.569 | 0.0996 | -0.026 | -5.709
-12.5 | -0.542 | 0.08545 | -0.028 | -6.346
-12 | -0.514 | 0.0805 | -0.028 | -6.38
-11.5 | -0.487 | 0.0732 | -0.03 | -6.653
-11 | -0.461 | 0.06504 | -0.032 | -7.095
-10.5 | -0.443 | 0.05161 | -0.038 | -8.585
-10 | -0.458 | 0.02 | -0.049 | -22.916
-9.5 | -0.371 | 0.06065 | -0.03 | -6.123
-9 | -0.402 | 0.01456 | -0.053 | -27.631
-8.5 | -0.385 | 0.00968 | -0.057 | -39.794
-8 | -0.35 | 0.00965 | -0.058 | -36.305
-7.5 | -0.316 | 0.00879 | -0.059 | -35.903
-7 | -0.281 | 0.00853 | -0.06 | -32.935
-6.5 | -0.386 | 0.00829 | -0.061 | -46.601
-6 | -0.368 | 0.00776 | -0.062 | -47.468
-5.5 | -0.324 | 0.00738 | -0.063 | -43.851
-5 | -0.267 | 0.00707 | -0.064 | -37.787
-4.5 | -0.205 | 0.00688 | -0.065 | -29.743
-4 | -0.138 | 0.0072 | -0.066 | -19.215
-3.5 | -0.07 | 0.00698 | -0.068 | -10.008
-3 | 0 | 0.00689 | -0.069 | -0.018
-2.5 | 0.07 | 0.00669 | -0.07 | 10.514
-2 | 0.141 | 0.00647 | -0.071 | 21.828
-1.5 | 0.212 | 0.00638 | -0.072 | 33.273
-1 | 0.283 | 0.00619 | -0.073 | 45.77
-0.5 | 0.354 | 0.00631 | -0.074 | 56.176
0 | 0.428 | 0.00631 | -0.075 | 67.835
0.5 | 0.5 | 0.00638 | -0.077 | 78.317
1 | 0.571 | 0.00642 | -0.078 | 88.948
1.5 | 0.642 | 0.00655 | -0.079 | 98.073
2 | 0.714 | 0.00698 | -0.08 | 102.205
2.5 | 0.785 | 0.00737 | -0.081 | 106.463
3 | 0.856 | 0.00773 | -0.082 | 110.715
3.5 | 0.922 | 0.00785 | -0.083 | 117.434
4 | 0.992 | 0.00827 | -0.084 | 119.989
4.5 | 1.062 | 0.0093 | -0.085 | 114.143
5 | 1.13 | 0.01018 | -0.087 | 111.061
5.5 | 1.197 | 0.01083 | -0.088 | 110.546
6 | 1.26 | 0.01143 | -0.089 | 110.231
6.5 | 1.32 | 0.01167 | -0.09 | 113.032
7 | 1.374 | 0.01273 | -0.091 | 107.944
7.5 | 1.42 | 0.01393 | -0.092 | 101.975
8 | 1.455 | 0.01481 | -0.093 | 98.22
8.5 | 1.439 | 0.01659 | -0.092 | 86.767
9 | 1.421 | 0.01786 | -0.093 | 79.59
9.5 | 1.338 | 0.02007 | -0.093 | 66.678
10 | 0.884 | 0.0223 | -0.094 | 39.639
10.5 | 0.915 | 0.02331 | -0.094 | 39.266
11 | 0.944 | 0.02504 | -0.095 | 37.715
11.5 | 0.97 | 0.02874 | -0.095 | 33.759
12 | 0.996 | 0.03187 | -0.095 | 31.239
12.5 | 1.024 | 0.03503 | -0.095 | 29.224
13 | 1.047 | 0.04002 | -0.095 | 26.169

## 136. Re 16M Mach 0.50 (2)
BIGFOIL.COM POLAR EXPORT
GA 35A415
GA 35A415 |  |  |  | Cl Max: | 1.6424 | at alpha= | 12.5 | deg
XFOIL ncrit=9 |  |  |  | L/D Max: | 178.978 | at alpha= | 3.5 | deg
Re: | 16000000 |  |  | Cd Min: | 0.2517 | at alpha= | -20 | deg
Mach: | 0.5 |  |  | Cl=0 at alpha= | -3.0583 | deg
|  |  |  | @ Cl=0.1, Cd= | 0.0053809
|  |  |  | @ Cl=0.4, Cd= | 0.0044738
|  |  |  | @ Cl=0.6, Cd= | 0.00429
alpha (deg) | Cl | Cd | Cm | Cl/Cd
-20 | -0.6475 | 0.2517 | 0.0305 | -2.5725
-19.5 | -0.6258 | 0.2433 | 0.0252 | -2.5721
-19 | -0.6027 | 0.23589 | 0.0202 | -2.555
-18.5 | -0.5796 | 0.22859 | 0.0153 | -2.5355
-18 | -0.5572 | 0.22094 | 0.0105 | -2.522
-17.5 | -0.5361 | 0.21289 | 0.0057 | -2.5182
-17 | -0.5169 | 0.2043 | 0.0008 | -2.5301
-16.5 | -0.5005 | 0.19468 | -0.0043 | -2.5709
-16 | -0.4849 | 0.18521 | -0.0093 | -2.6181
-15.5 | -0.4687 | 0.17646 | -0.014 | -2.6561
-15 | -0.4513 | 0.1686 | -0.0182 | -2.6767
-14.5 | -0.4351 | 0.16051 | -0.0224 | -2.7107
-14 | -0.4225 | 0.15172 | -0.0268 | -2.7847
-13.5 | -0.4181 | 0.14152 | -0.0317 | -2.9544
-13 | -0.4202 | 0.13037 | -0.0371 | -3.2231
-12.5 | -0.429 | 0.11878 | -0.0429 | -3.6117
-12 | -0.4379 | 0.10781 | -0.0486 | -4.0618
-11.5 | -0.4492 | 0.09698 | -0.0547 | -4.6319
-11 | -0.4673 | 0.08558 | -0.0615 | -5.4604
-10.5 | -0.4802 | 0.07516 | -0.068 | -6.389
-10 | -0.493 | 0.0645 | -0.0752 | -7.6434
-9.5 | -0.5038 | 0.05135 | -0.0853 | -9.8111
-9 | -0.5211 | 0.03897 | -0.099 | -13.3718
-8.5 | -0.5486 | 0.03028 | -0.1047 | -18.1176
-8 | -0.5715 | 0.02304 | -0.1011 | -24.8047
-7.5 | -0.5767 | 0.01528 | -0.0958 | -37.7421
-7 | -0.5529 | 0.00975 | -0.0894 | -56.7077
-6.5 | -0.4921 | 0.00793 | -0.0852 | -62.0555
-6 | -0.4213 | 0.00718 | -0.0828 | -58.6769
-5.5 | -0.349 | 0.00676 | -0.0811 | -51.6272
-5 | -0.2763 | 0.00644 | -0.0801 | -42.9037
-4.5 | -0.2044 | 0.00617 | -0.0794 | -33.128
-4 | -0.133 | 0.00598 | -0.0789 | -22.2408
-3.5 | -0.0621 | 0.00575 | -0.0787 | -10.8
-3 | 0.0082 | 0.00557 | -0.0786 | 1.4722
-2.5 | 0.0783 | 0.00544 | -0.0788 | 14.3934
-2 | 0.148 | 0.00525 | -0.079 | 28.1905
-1.5 | 0.2164 | 0.00507 | -0.0792 | 42.6824
-1 | 0.2851 | 0.00486 | -0.0796 | 58.6626
-0.5 | 0.353 | 0.0047 | -0.0799 | 75.1064
0 | 0.4195 | 0.00438 | -0.08 | 95.7763
0.5 | 0.4869 | 0.00429 | -0.0803 | 113.4965
1 | 0.5549 | 0.00429 | -0.0807 | 129.3473
1.5 | 0.623 | 0.00429 | -0.0811 | 145.2214
2 | 0.692 | 0.00439 | -0.0815 | 157.631
2.5 | 0.7596 | 0.00453 | -0.0816 | 167.6821
3 | 0.826 | 0.00477 | -0.0815 | 173.1656
3.5 | 0.8931 | 0.00499 | -0.0813 | 178.978
4 | 0.9525 | 0.00555 | -0.0798 | 171.6216
4.5 | 1.013 | 0.00605 | -0.0783 | 167.438
5 | 1.0728 | 0.00661 | -0.0766 | 162.2995
5.5 | 1.1268 | 0.00741 | -0.0738 | 152.0648
6 | 1.1788 | 0.00824 | -0.0706 | 143.0583
6.5 | 1.2302 | 0.00891 | -0.067 | 138.0696
7 | 1.2776 | 0.00968 | -0.0627 | 131.9835
7.5 | 1.3166 | 0.01065 | -0.0572 | 123.6244
8 | 1.3606 | 0.01222 | -0.0536 | 111.3421
8.5 | 1.4024 | 0.01411 | -0.05 | 99.3905
9 | 1.4458 | 0.01616 | -0.0469 | 89.4678
9.5 | 1.4873 | 0.01846 | -0.0436 | 80.5688
10 | 1.5265 | 0.02093 | -0.0401 | 72.9336
10.5 | 1.5602 | 0.02379 | -0.0362 | 65.5822
11 | 1.5902 | 0.02693 | -0.0322 | 59.0494
11.5 | 1.6162 | 0.03041 | -0.0279 | 53.147
12 | 1.6355 | 0.03456 | -0.0236 | 47.3235
12.5 | 1.6424 | 0.03972 | -0.0192 | 41.3494
13 | 1.6337 | 0.04621 | -0.0151 | 35.3538
13.5 | 1.6109 | 0.05405 | -0.0117 | 29.8039
14 | 1.5796 | 0.06297 | -0.0094 | 25.085
14.5 | 1.5394 | 0.0731 | -0.0084 | 21.0588
15 | 1.5033 | 0.08342 | -0.0088 | 18.0209
15.5 | 1.465 | 0.09456 | -0.0106 | 15.4928
16 | 1.4272 | 0.10625 | -0.0137 | 13.4325
16.5 | 1.3909 | 0.11837 | -0.0181 | 11.7504
17 | 1.3563 | 0.13107 | -0.0238 | 10.3479
17.5 | 1.3242 | 0.14406 | -0.0307 | 9.192

## 137. Re 18M Mach 0.00 (1)
BIGFOIL.COM POLAR EXPORT
GA 35A415
GA 35A415 |  |  |  | Cl Max: | 1.651 | at alpha= | 12.5 | deg
JavaFoil+Calcfoil stall+Eppler ext transition |  |  |  | L/D Max: | 124.958 | at alpha= | 7 | deg
Re: | 18000000 |  |  | Cd Min: | 0.00597 | at alpha= | 0.5 | deg
Mach: | 0 |  |  | Cl=0 at alpha= | -3 | deg
|  |  |  | @ Cl=0.1, Cd= | 0.0061189
|  |  |  | @ Cl=0.4, Cd= | 0.0059753
|  |  |  | @ Cl=0.6, Cd= | 0.0063907
alpha (deg) | Cl | Cd | Cm | Cl/Cd
-17.5 | -0.631 | 0.09371 | -0.024 | -6.736
-17 | -0.65 | 0.08315 | -0.026 | -7.812
-16.5 | -0.67 | 0.07118 | -0.028 | -9.409
-16 | -0.692 | 0.05777 | -0.03 | -11.977
-15.5 | -0.693 | 0.0621 | -0.029 | -11.153
-15 | -0.719 | 0.04537 | -0.032 | -15.851
-14.5 | -0.741 | 0.03338 | -0.034 | -22.202
-14 | -0.763 | 0.02366 | -0.036 | -32.26
-13.5 | -0.78 | 0.01789 | -0.038 | -43.583
-13 | -0.791 | 0.01424 | -0.04 | -55.547
-12.5 | -0.799 | 0.01194 | -0.042 | -66.885
-12 | -0.789 | 0.01106 | -0.043 | -71.338
-11.5 | -0.774 | 0.01046 | -0.044 | -73.951
-11 | -0.755 | 0.00998 | -0.045 | -75.618
-10.5 | -0.731 | 0.00954 | -0.045 | -76.634
-10 | -0.703 | 0.00865 | -0.046 | -81.29
-9.5 | -0.672 | 0.00828 | -0.047 | -81.1
-9 | -0.636 | 0.00839 | -0.048 | -75.782
-8.5 | -0.596 | 0.00773 | -0.049 | -77.175
-8 | -0.553 | 0.00747 | -0.05 | -74.073
-7.5 | -0.507 | 0.0073 | -0.051 | -69.539
-7 | -0.458 | 0.00714 | -0.052 | -64.197
-6.5 | -0.407 | 0.00692 | -0.053 | -58.756
-6 | -0.353 | 0.00672 | -0.054 | -52.49
-5.5 | -0.297 | 0.00697 | -0.055 | -42.589
-5 | -0.239 | 0.00688 | -0.056 | -34.795
-4.5 | -0.181 | 0.0067 | -0.057 | -27.011
-4 | -0.121 | 0.00648 | -0.058 | -18.724
-3.5 | -0.061 | 0.00653 | -0.059 | -9.334
-3 | 0 | 0.00631 | -0.06 | -0.017
-2.5 | 0.061 | 0.00617 | -0.061 | 9.895
-2 | 0.122 | 0.00609 | -0.061 | 20.118
-1.5 | 0.184 | 0.00601 | -0.062 | 30.62
-1 | 0.246 | 0.00599 | -0.063 | 41.007
-0.5 | 0.307 | 0.00607 | -0.064 | 50.604
0 | 0.371 | 0.00598 | -0.065 | 61.978
0.5 | 0.433 | 0.00597 | -0.066 | 72.479
1 | 0.494 | 0.00599 | -0.067 | 82.514
1.5 | 0.556 | 0.00605 | -0.068 | 91.931
2 | 0.618 | 0.00653 | -0.069 | 94.581
2.5 | 0.68 | 0.0067 | -0.07 | 101.522
3 | 0.741 | 0.00693 | -0.071 | 106.969
3.5 | 0.8 | 0.00725 | -0.072 | 110.311
4 | 0.861 | 0.00751 | -0.073 | 114.668
4.5 | 0.922 | 0.00791 | -0.074 | 116.572
5 | 0.982 | 0.00841 | -0.075 | 116.875
5.5 | 1.042 | 0.0085 | -0.076 | 122.543
6 | 1.1 | 0.00892 | -0.077 | 123.36
6.5 | 1.157 | 0.00932 | -0.078 | 124.169
7 | 1.212 | 0.0097 | -0.079 | 124.958
7.5 | 1.266 | 0.01025 | -0.08 | 123.499
8 | 1.318 | 0.01099 | -0.081 | 119.889
8.5 | 1.367 | 0.01106 | -0.082 | 123.589
9 | 1.414 | 0.01139 | -0.083 | 124.074
9.5 | 1.458 | 0.01185 | -0.084 | 122.973
10 | 1.499 | 0.01233 | -0.085 | 121.591
10.5 | 1.537 | 0.01298 | -0.085 | 118.374
11 | 1.571 | 0.01354 | -0.086 | 115.99
11.5 | 1.601 | 0.01392 | -0.087 | 115.025
12 | 1.628 | 0.01447 | -0.088 | 112.494
12.5 | 1.651 | 0.0152 | -0.089 | 108.58
13 | 1.634 | 0.01708 | -0.088 | 95.637
13.5 | 1.642 | 0.01813 | -0.088 | 90.57
14 | 1.647 | 0.01922 | -0.089 | 85.71
14.5 | 1.648 | 0.02028 | -0.089 | 81.294
15 | 1.644 | 0.02177 | -0.09 | 75.53
15.5 | 1.626 | 0.02323 | -0.09 | 69.997
16 | 1.603 | 0.02497 | -0.091 | 64.183
16.5 | 1.575 | 0.02694 | -0.091 | 58.449
17 | 1.544 | 0.02891 | -0.092 | 53.398
17.5 | 1.509 | 0.03087 | -0.092 | 48.888

## 138. Re 18M Mach 0.00 (2)
BIGFOIL.COM POLAR EXPORT
GA 35A415
GA 35A415 |  |  |  | Cl Max: | 1.9187 | at alpha= | 20 | deg
XFOIL ncrit=9 |  |  |  | L/D Max: | 149.293 | at alpha= | 4.5 | deg
Re: | 18000000 |  |  | Cd Min: | 0.05058 | at alpha= | 20 | deg
Mach: | 0 |  |  | Cl=0 at alpha= | -3.042 | deg
|  |  |  | @ Cl=0.1, Cd= | 0.0050167
|  |  |  | @ Cl=0.4, Cd= | 0.0042502
|  |  |  | @ Cl=0.6, Cd= | 0.0044506
alpha (deg) | Cl | Cd | Cm | Cl/Cd
-20 | -1.6739 | 0.02405 | -0.0797 | -69.6008
-19.5 | -1.6598 | 0.02143 | -0.0781 | -77.4522
-19 | -1.6436 | 0.0193 | -0.0755 | -85.1606
-18.5 | -1.6238 | 0.01803 | -0.0716 | -90.061
-18 | -1.5949 | 0.01699 | -0.0686 | -93.8729
-17.5 | -1.5562 | 0.01606 | -0.0669 | -96.8991
-17 | -1.5139 | 0.01524 | -0.0656 | -99.3373
-16.5 | -1.469 | 0.0145 | -0.0645 | -101.3103
-16 | -1.4223 | 0.01381 | -0.0636 | -102.9906
-15.5 | -1.3742 | 0.01319 | -0.0629 | -104.185
-15 | -1.3249 | 0.0126 | -0.0623 | -105.1508
-14.5 | -1.2744 | 0.01205 | -0.0619 | -105.7593
-14 | -1.2232 | 0.01155 | -0.0615 | -105.9048
-13.5 | -1.1712 | 0.01107 | -0.0612 | -105.7995
-13 | -1.1186 | 0.01061 | -0.061 | -105.4288
-12.5 | -1.0656 | 0.01018 | -0.0608 | -104.6758
-12 | -1.0119 | 0.00976 | -0.0607 | -103.6783
-11.5 | -0.9578 | 0.00938 | -0.0607 | -102.1109
-11 | -0.9033 | 0.00899 | -0.0607 | -100.4783
-10.5 | -0.8484 | 0.00865 | -0.0607 | -98.0809
-10 | -0.7933 | 0.00829 | -0.0608 | -95.6936
-9.5 | -0.738 | 0.00794 | -0.0609 | -92.9471
-9 | -0.6823 | 0.00761 | -0.061 | -89.6583
-8.5 | -0.6264 | 0.0073 | -0.0611 | -85.8082
-8 | -0.57 | 0.00702 | -0.0614 | -81.1966
-7.5 | -0.5134 | 0.0068 | -0.0616 | -75.5
-7 | -0.4561 | 0.00659 | -0.062 | -69.2109
-6.5 | -0.3989 | 0.0064 | -0.0624 | -62.3281
-6 | -0.3417 | 0.00619 | -0.0627 | -55.2019
-5.5 | -0.2842 | 0.00599 | -0.0632 | -47.4457
-5 | -0.2267 | 0.00584 | -0.0636 | -38.8185
-4.5 | -0.1689 | 0.00566 | -0.064 | -29.841
-4 | -0.1111 | 0.0055 | -0.0645 | -20.2
-3.5 | -0.0534 | 0.00537 | -0.065 | -9.9441
-3 | 0.0049 | 0.00524 | -0.0655 | 0.93511
-2.5 | 0.0628 | 0.00512 | -0.066 | 12.2656
-2 | 0.1204 | 0.00496 | -0.0665 | 24.2742
-1.5 | 0.1782 | 0.00481 | -0.067 | 37.0478
-1 | 0.2353 | 0.00466 | -0.0674 | 50.4936
-0.5 | 0.2922 | 0.00457 | -0.0678 | 63.9387
0 | 0.3481 | 0.00437 | -0.0681 | 79.6568
0.5 | 0.4044 | 0.00424 | -0.0684 | 95.3774
1 | 0.4613 | 0.00422 | -0.0688 | 109.3128
1.5 | 0.5178 | 0.00422 | -0.0692 | 122.7014
2 | 0.5735 | 0.00438 | -0.0695 | 130.9361
2.5 | 0.6298 | 0.00453 | -0.0698 | 139.0287
3 | 0.6851 | 0.00472 | -0.07 | 145.1483
3.5 | 0.7379 | 0.00509 | -0.0698 | 144.9705
4 | 0.7917 | 0.00535 | -0.0698 | 147.9813
4.5 | 0.845 | 0.00566 | -0.0698 | 149.2933
5 | 0.8968 | 0.00608 | -0.0695 | 147.5
5.5 | 0.9473 | 0.00659 | -0.069 | 143.7481
6 | 1 | 0.00693 | -0.0689 | 144.3001
6.5 | 1.0525 | 0.00727 | -0.0687 | 144.773
7 | 1.1042 | 0.0076 | -0.0685 | 145.2895
7.5 | 1.1554 | 0.00793 | -0.0682 | 145.6999
8 | 1.2052 | 0.00831 | -0.0676 | 145.0301
8.5 | 1.2529 | 0.00867 | -0.0665 | 144.5098
9 | 1.3047 | 0.00916 | -0.0666 | 142.4345
9.5 | 1.3563 | 0.00965 | -0.0666 | 140.5492
10 | 1.4035 | 0.01013 | -0.0657 | 138.5489
10.5 | 1.4493 | 0.01064 | -0.0647 | 136.2124
11 | 1.4908 | 0.01119 | -0.0628 | 133.2261
11.5 | 1.528 | 0.01183 | -0.0603 | 129.1631
12 | 1.5656 | 0.01252 | -0.0582 | 125.0479
12.5 | 1.6017 | 0.01336 | -0.0561 | 119.8877
13 | 1.6349 | 0.01442 | -0.0538 | 113.3773
13.5 | 1.6674 | 0.01563 | -0.0518 | 106.6795
14 | 1.6995 | 0.01696 | -0.05 | 100.2064
14.5 | 1.7302 | 0.01845 | -0.0484 | 93.7778
15 | 1.7588 | 0.02017 | -0.0467 | 87.1988
15.5 | 1.7839 | 0.02218 | -0.0449 | 80.4283
16 | 1.8061 | 0.02445 | -0.0431 | 73.8691
16.5 | 1.8255 | 0.02696 | -0.0412 | 67.7114
17 | 1.8436 | 0.02966 | -0.0395 | 62.1578
17.5 | 1.8619 | 0.0324 | -0.0379 | 57.466
18 | 1.8789 | 0.03536 | -0.0365 | 53.1363
18.5 | 1.8933 | 0.03862 | -0.0352 | 49.0238
19 | 1.9043 | 0.04229 | -0.034 | 45.0296
19.5 | 1.9129 | 0.04629 | -0.0329 | 41.3243
20 | 1.9187 | 0.05058 | -0.0319 | 37.934

## 139. Re 18M Mach 0.10 (1)
BIGFOIL.COM POLAR EXPORT
GA 35A415
GA 35A415 |  |  |  | Cl Max: | 1.648 | at alpha= | 12.5 | deg
JavaFoil+Calcfoil stall+Eppler ext transition |  |  |  | L/D Max: | 124.474 | at alpha= | 7 | deg
Re: | 18000000 |  |  | Cd Min: | 0.00582 | at alpha= | 1 | deg
Mach: | 0.1 |  |  | Cl=0 at alpha= | -3 | deg
|  |  |  | @ Cl=0.1, Cd= | 0.0061363
|  |  |  | @ Cl=0.4, Cd= | 0.0059952
|  |  |  | @ Cl=0.6, Cd= | 0.0063743
alpha (deg) | Cl | Cd | Cm | Cl/Cd
-17.5 | -0.582 | 0.10092 | -0.024 | -5.764
-17 | -0.601 | 0.09148 | -0.025 | -6.572
-16.5 | -0.621 | 0.08157 | -0.026 | -7.617
-16 | -0.644 | 0.0688 | -0.028 | -9.363
-15.5 | -0.648 | 0.07321 | -0.028 | -8.855
-15 | -0.678 | 0.05376 | -0.031 | -12.614
-14.5 | -0.703 | 0.03982 | -0.033 | -17.656
-14 | -0.727 | 0.02874 | -0.036 | -25.301
-13.5 | -0.749 | 0.02031 | -0.038 | -36.895
-13 | -0.766 | 0.01564 | -0.04 | -48.967
-12.5 | -0.777 | 0.01264 | -0.042 | -61.457
-12 | -0.776 | 0.01127 | -0.043 | -68.873
-11.5 | -0.764 | 0.01066 | -0.044 | -71.69
-11 | -0.747 | 0.01015 | -0.045 | -73.623
-10.5 | -0.726 | 0.00963 | -0.046 | -75.334
-10 | -0.7 | 0.00873 | -0.047 | -80.143
-9.5 | -0.669 | 0.00836 | -0.048 | -80.058
-9 | -0.635 | 0.00849 | -0.048 | -74.773
-8.5 | -0.596 | 0.0078 | -0.049 | -76.449
-8 | -0.554 | 0.00744 | -0.05 | -74.467
-7.5 | -0.508 | 0.00737 | -0.051 | -68.961
-7 | -0.459 | 0.0071 | -0.052 | -64.691
-6.5 | -0.408 | 0.00688 | -0.053 | -59.316
-6 | -0.354 | 0.00675 | -0.054 | -52.429
-5.5 | -0.298 | 0.00703 | -0.055 | -42.375
-5 | -0.241 | 0.00684 | -0.056 | -35.15
-4.5 | -0.182 | 0.00678 | -0.057 | -26.79
-4 | -0.122 | 0.0065 | -0.058 | -18.758
-3.5 | -0.061 | 0.00643 | -0.059 | -9.52
-3 | 0 | 0.00637 | -0.06 | -0.017
-2.5 | 0.061 | 0.00613 | -0.061 | 10.014
-2 | 0.123 | 0.00614 | -0.062 | 20.041
-1.5 | 0.185 | 0.00607 | -0.063 | 30.493
-1 | 0.247 | 0.00604 | -0.064 | 40.827
-0.5 | 0.309 | 0.00604 | -0.065 | 51.105
0 | 0.373 | 0.00603 | -0.066 | 61.783
0.5 | 0.435 | 0.00595 | -0.067 | 73.1
1 | 0.497 | 0.00582 | -0.068 | 85.39
1.5 | 0.559 | 0.00609 | -0.069 | 91.722
2 | 0.621 | 0.00652 | -0.07 | 95.208
2.5 | 0.683 | 0.00675 | -0.071 | 101.272
3 | 0.745 | 0.00698 | -0.072 | 106.736
3.5 | 0.804 | 0.00728 | -0.073 | 110.435
4 | 0.866 | 0.00755 | -0.073 | 114.654
4.5 | 0.927 | 0.008 | -0.074 | 115.846
5 | 0.987 | 0.00844 | -0.075 | 117.003
5.5 | 1.047 | 0.00852 | -0.076 | 122.818
6 | 1.105 | 0.00896 | -0.077 | 123.387
6.5 | 1.162 | 0.00941 | -0.078 | 123.541
7 | 1.218 | 0.00979 | -0.079 | 124.474
7.5 | 1.272 | 0.01034 | -0.08 | 122.938
8 | 1.323 | 0.01104 | -0.081 | 119.863
8.5 | 1.372 | 0.01116 | -0.082 | 123.001
9 | 1.419 | 0.0115 | -0.083 | 123.379
9.5 | 1.463 | 0.01197 | -0.084 | 122.199
10 | 1.503 | 0.01246 | -0.085 | 120.645
10.5 | 1.54 | 0.01314 | -0.086 | 117.177
11 | 1.573 | 0.01369 | -0.087 | 114.886
11.5 | 1.602 | 0.01414 | -0.088 | 113.358
12 | 1.627 | 0.01466 | -0.089 | 111.018
12.5 | 1.648 | 0.01541 | -0.089 | 106.932
13 | 1.627 | 0.01738 | -0.088 | 93.605
13.5 | 1.633 | 0.01852 | -0.089 | 88.189
14 | 1.635 | 0.01967 | -0.089 | 83.164
14.5 | 1.633 | 0.02089 | -0.09 | 78.187
15 | 1.625 | 0.02246 | -0.09 | 72.363
15.5 | 1.603 | 0.02391 | -0.091 | 67.033
16 | 1.574 | 0.02573 | -0.091 | 61.191
16.5 | 1.541 | 0.02784 | -0.091 | 55.37
17 | 1.505 | 0.02995 | -0.092 | 50.245
17.5 | 1.464 | 0.03233 | -0.092 | 45.292

## 140. Re 18M Mach 0.10 (2)
BIGFOIL.COM POLAR EXPORT
GA 35A415
GA 35A415 |  |  |  | Cl Max: | 1.9104 | at alpha= | 20 | deg
XFOIL ncrit=9 |  |  |  | L/D Max: | 149.965 | at alpha= | 4.5 | deg
Re: | 18000000 |  |  | Cd Min: | 0.05385 | at alpha= | 20 | deg
Mach: | 0.1 |  |  | Cl=0 at alpha= | -3.0426 | deg
|  |  |  | @ Cl=0.1, Cd= | 0.0050286
|  |  |  | @ Cl=0.4, Cd= | 0.004256
|  |  |  | @ Cl=0.6, Cd= | 0.0044343
alpha (deg) | Cl | Cd | Cm | Cl/Cd
-20 | -1.6475 | 0.02903 | -0.0838 | -56.7516
-19.5 | -1.6396 | 0.02507 | -0.0838 | -65.4009
-19 | -1.628 | 0.02203 | -0.0823 | -73.8992
-18.5 | -1.6134 | 0.02001 | -0.0791 | -80.6297
-18 | -1.5923 | 0.01844 | -0.0756 | -86.3503
-17.5 | -1.5642 | 0.01721 | -0.0721 | -90.889
-17 | -1.5251 | 0.01614 | -0.0701 | -94.4919
-16.5 | -1.4822 | 0.01519 | -0.0685 | -97.5774
-16 | -1.4362 | 0.01437 | -0.0672 | -99.9443
-15.5 | -1.3881 | 0.01364 | -0.0662 | -101.7669
-15 | -1.3385 | 0.01299 | -0.0653 | -103.0408
-14.5 | -1.2875 | 0.01238 | -0.0645 | -103.9984
-14 | -1.2357 | 0.01183 | -0.0639 | -104.4548
-13.5 | -1.183 | 0.01132 | -0.0634 | -104.5053
-13 | -1.1297 | 0.01082 | -0.063 | -104.4085
-12.5 | -1.0759 | 0.01036 | -0.0626 | -103.8514
-12 | -1.0215 | 0.00991 | -0.0624 | -103.0777
-11.5 | -0.9667 | 0.00952 | -0.0622 | -101.5441
-11 | -0.9115 | 0.00911 | -0.062 | -100.0549
-10.5 | -0.8559 | 0.00875 | -0.062 | -97.8171
-10 | -0.7999 | 0.0084 | -0.0619 | -95.2262
-9.5 | -0.7441 | 0.00803 | -0.0619 | -92.665
-9 | -0.6878 | 0.00768 | -0.0619 | -89.5573
-8.5 | -0.6314 | 0.00736 | -0.062 | -85.788
-8 | -0.5744 | 0.00707 | -0.0621 | -81.2447
-7.5 | -0.5173 | 0.00683 | -0.0623 | -75.7394
-7 | -0.4596 | 0.00661 | -0.0627 | -69.531
-6 | -0.3441 | 0.00621 | -0.0633 | -55.4106
-5.5 | -0.2861 | 0.00601 | -0.0637 | -47.604
-5 | -0.2282 | 0.00586 | -0.0641 | -38.942
-4.5 | -0.17 | 0.00567 | -0.0645 | -29.9824
-4 | -0.1118 | 0.00551 | -0.0649 | -20.2904
-3.5 | -0.0537 | 0.00538 | -0.0654 | -9.9814
-3 | 0.005 | 0.00525 | -0.0659 | 0.95238
-2.5 | 0.0633 | 0.00513 | -0.0664 | 12.3392
-2 | 0.1212 | 0.00497 | -0.0669 | 24.3863
-1.5 | 0.1794 | 0.00482 | -0.0674 | 37.2199
-1 | 0.2369 | 0.00467 | -0.0678 | 50.7281
-0.5 | 0.2942 | 0.00457 | -0.0682 | 64.3764
0 | 0.3503 | 0.00437 | -0.0685 | 80.1602
0.5 | 0.407 | 0.00424 | -0.0688 | 95.9906
1 | 0.4643 | 0.00422 | -0.0692 | 110.0237
1.5 | 0.5211 | 0.00422 | -0.0696 | 123.4834
2 | 0.5773 | 0.00437 | -0.0699 | 132.1053
2.5 | 0.6338 | 0.00453 | -0.0702 | 139.9117
3.5 | 0.7426 | 0.0051 | -0.0702 | 145.6078
4 | 0.7968 | 0.00536 | -0.0702 | 148.6567
4.5 | 0.8503 | 0.00567 | -0.0701 | 149.9647
5 | 0.9024 | 0.00609 | -0.0698 | 148.1773
5.5 | 0.9531 | 0.00662 | -0.0692 | 143.9728
6 | 1.0061 | 0.00696 | -0.0691 | 144.5546
6.5 | 1.0588 | 0.00731 | -0.0689 | 144.8427
7 | 1.1108 | 0.00765 | -0.0686 | 145.2026
7.5 | 1.1624 | 0.00798 | -0.0682 | 145.6642
8 | 1.2122 | 0.00838 | -0.0675 | 144.6539
8.5 | 1.2599 | 0.00874 | -0.0663 | 144.1533
9 | 1.3128 | 0.00926 | -0.0664 | 141.7711
9.5 | 1.3636 | 0.00976 | -0.0661 | 139.7131
10 | 1.4106 | 0.01026 | -0.0651 | 137.4854
10.5 | 1.4563 | 0.01077 | -0.0639 | 135.2182
11 | 1.4954 | 0.01137 | -0.0614 | 131.5215
11.5 | 1.533 | 0.01205 | -0.0589 | 127.2199
12 | 1.571 | 0.0128 | -0.0568 | 122.7344
12.5 | 1.6064 | 0.01374 | -0.0545 | 116.9141
13 | 1.6395 | 0.0149 | -0.0523 | 110.0336
13.5 | 1.6721 | 0.01621 | -0.0502 | 103.1524
14 | 1.7043 | 0.01765 | -0.0485 | 96.5609
14.5 | 1.7347 | 0.01926 | -0.0467 | 90.0675
15 | 1.7622 | 0.02116 | -0.045 | 83.2798
15.5 | 1.7859 | 0.02336 | -0.043 | 76.4512
16 | 1.8069 | 0.02581 | -0.0411 | 70.0077
16.5 | 1.8261 | 0.02842 | -0.0391 | 64.254
17 | 1.8442 | 0.03126 | -0.0374 | 58.9955
17.5 | 1.8615 | 0.03422 | -0.0359 | 54.398
18 | 1.8776 | 0.03741 | -0.0345 | 50.1898
18.5 | 1.8912 | 0.04084 | -0.0331 | 46.3075
19 | 1.9015 | 0.04472 | -0.0319 | 42.5201
19.5 | 1.9066 | 0.04918 | -0.0307 | 38.7678
20 | 1.9104 | 0.05385 | -0.0297 | 35.4763

## 141. Re 18M Mach 0.25 (1)
BIGFOIL.COM POLAR EXPORT
GA 35A415
GA 35A415 |  |  |  | Cl Max: | 1.597 | at alpha= | 11.5 | deg
JavaFoil+Calcfoil stall+Eppler ext transition |  |  |  | L/D Max: | 123.002 | at alpha= | 7 | deg
Re: | 18000000 |  |  | Cd Min: | 0.00605 | at alpha= | 0.5 | deg
Mach: | 0.25 |  |  | Cl=0 at alpha= | -3 | deg
|  |  |  | @ Cl=0.1, Cd= | 0.0061871
|  |  |  | @ Cl=0.4, Cd= | 0.0060647
|  |  |  | @ Cl=0.6, Cd= | 0.0063412
alpha (deg) | Cl | Cd | Cm | Cl/Cd
-16 | -0.288 | 0.10455 | -0.023 | -2.75
-15.5 | -0.337 | 0.09992 | -0.023 | -3.371
-15 | -0.384 | 0.08989 | -0.025 | -4.269
-14.5 | -0.424 | 0.08562 | -0.026 | -4.949
-14 | -0.463 | 0.07701 | -0.028 | -6.013
-13.5 | -0.501 | 0.06521 | -0.03 | -7.688
-13 | -0.549 | 0.04403 | -0.035 | -12.474
-12.5 | -0.606 | 0.02303 | -0.04 | -26.301
-12 | -0.644 | 0.01551 | -0.043 | -41.538
-11.5 | -0.67 | 0.01235 | -0.045 | -54.263
-11 | -0.68 | 0.01113 | -0.046 | -61.068
-10.5 | -0.676 | 0.01037 | -0.047 | -65.211
-10 | -0.665 | 0.00937 | -0.048 | -70.99
-9.5 | -0.647 | 0.00882 | -0.049 | -73.323
-9 | -0.622 | 0.00885 | -0.05 | -70.25
-8.5 | -0.59 | 0.00813 | -0.051 | -72.613
-8 | -0.553 | 0.00774 | -0.052 | -71.491
-7.5 | -0.511 | 0.00757 | -0.053 | -67.527
-7 | -0.465 | 0.00732 | -0.054 | -63.513
-6.5 | -0.414 | 0.00705 | -0.055 | -58.758
-6 | -0.361 | 0.00682 | -0.056 | -52.877
-5.5 | -0.305 | 0.00673 | -0.057 | -45.244
-5 | -0.246 | 0.00701 | -0.058 | -35.125
-4.5 | -0.186 | 0.00681 | -0.059 | -27.359
-4 | -0.125 | 0.00669 | -0.06 | -18.694
-3.5 | -0.063 | 0.00649 | -0.06 | -9.69
-3 | 0 | 0.00655 | -0.061 | -0.017
-2.5 | 0.063 | 0.00624 | -0.062 | 10.106
-2 | 0.126 | 0.00615 | -0.063 | 20.568
-1.5 | 0.19 | 0.00609 | -0.064 | 31.214
-1 | 0.254 | 0.00607 | -0.065 | 41.775
-0.5 | 0.317 | 0.00614 | -0.066 | 51.619
0 | 0.383 | 0.00607 | -0.067 | 63.11
0.5 | 0.447 | 0.00605 | -0.069 | 73.906
1 | 0.511 | 0.00607 | -0.07 | 84.087
1.5 | 0.574 | 0.00613 | -0.071 | 93.752
2 | 0.638 | 0.00665 | -0.072 | 96.036
2.5 | 0.702 | 0.00683 | -0.073 | 102.719
3 | 0.766 | 0.00709 | -0.074 | 108.018
3.5 | 0.826 | 0.00743 | -0.075 | 111.229
4 | 0.889 | 0.00777 | -0.076 | 114.507
4.5 | 0.952 | 0.00825 | -0.076 | 115.362
5 | 1.014 | 0.00867 | -0.077 | 116.882
5.5 | 1.075 | 0.00883 | -0.078 | 121.797
6 | 1.134 | 0.00924 | -0.079 | 122.745
6.5 | 1.193 | 0.0097 | -0.08 | 122.971
7 | 1.249 | 0.01015 | -0.081 | 123.002
7.5 | 1.302 | 0.01077 | -0.082 | 120.964
8 | 1.354 | 0.01156 | -0.083 | 117.073
8.5 | 1.401 | 0.01174 | -0.084 | 119.372
9 | 1.446 | 0.01213 | -0.085 | 119.179
9.5 | 1.486 | 0.01266 | -0.086 | 117.354
10 | 1.522 | 0.01324 | -0.087 | 114.931
10.5 | 1.553 | 0.01383 | -0.088 | 112.28
11 | 1.578 | 0.0145 | -0.089 | 108.851
11.5 | 1.597 | 0.0152 | -0.09 | 105.081
12 | 1.574 | 0.0174 | -0.089 | 90.464
12.5 | 1.575 | 0.01834 | -0.089 | 85.861
13 | 1.568 | 0.01967 | -0.09 | 79.701
13.5 | 1.554 | 0.02111 | -0.09 | 73.587
14 | 1.532 | 0.02268 | -0.091 | 67.543
14.5 | 1.503 | 0.02446 | -0.091 | 61.451
15 | 1.465 | 0.02659 | -0.092 | 55.104
15.5 | 1.404 | 0.02903 | -0.092 | 48.357
16 | 1.335 | 0.03134 | -0.092 | 42.584
16.5 | 1.257 | 0.03436 | -0.093 | 36.575

## 142. Re 18M Mach 0.25 (2)
BIGFOIL.COM POLAR EXPORT
GA 35A415
GA 35A415 |  |  |  | Cl Max: | 1.8706 | at alpha= | 19.5 | deg
XFOIL ncrit=9 |  |  |  | L/D Max: | 153.56 | at alpha= | 4.5 | deg
Re: | 18000000 |  |  | Cd Min: | 0.18053 | at alpha= | -20 | deg
Mach: | 0.25 |  |  | Cl=0 at alpha= | -3.0461 | deg
|  |  |  | @ Cl=0.1, Cd= | 0.005078
|  |  |  | @ Cl=0.4, Cd= | 0.0043106
|  |  |  | @ Cl=0.6, Cd= | 0.0043669
alpha (deg) | Cl | Cd | Cm | Cl/Cd
-20 | -0.7675 | 0.18053 | 0.0034 | -4.2514
-19.5 | -0.8929 | 0.14584 | -0.0191 | -6.1225
-19 | -1.126 | 0.10039 | -0.0506 | -11.2163
-18.5 | -1.2246 | 0.07944 | -0.0637 | -15.4154
-18 | -1.2872 | 0.06313 | -0.0747 | -20.3897
-17.5 | -1.3327 | 0.0498 | -0.0841 | -26.761
-17 | -1.3662 | 0.0384 | -0.0924 | -35.5781
-16.5 | -1.3881 | 0.0298 | -0.0973 | -46.5805
-16 | -1.3996 | 0.02413 | -0.0969 | -58.0025
-15.5 | -1.399 | 0.02058 | -0.0923 | -67.9786
-15 | -1.3789 | 0.01826 | -0.0871 | -75.5148
-14.5 | -1.3406 | 0.01635 | -0.0835 | -81.9939
-14 | -1.2947 | 0.01481 | -0.0806 | -87.4207
-13.5 | -1.2436 | 0.01361 | -0.0781 | -91.374
-13 | -1.1893 | 0.01261 | -0.076 | -94.314
-12.5 | -1.1331 | 0.01178 | -0.0743 | -96.1885
-12 | -1.0753 | 0.01108 | -0.0728 | -97.0487
-11.5 | -1.0167 | 0.01048 | -0.0715 | -97.0134
-11 | -0.9577 | 0.00992 | -0.0704 | -96.5423
-10.5 | -0.8982 | 0.00942 | -0.0695 | -95.3503
-10 | -0.8386 | 0.00897 | -0.0687 | -93.4894
-9.5 | -0.7787 | 0.00855 | -0.0681 | -91.076
-9 | -0.7192 | 0.00811 | -0.0674 | -88.6806
-8.5 | -0.6595 | 0.0077 | -0.067 | -85.6494
-8 | -0.5994 | 0.00735 | -0.0666 | -81.551
-7.5 | -0.5393 | 0.00704 | -0.0664 | -76.6051
-7 | -0.4789 | 0.00676 | -0.0663 | -70.8432
-6.5 | -0.4184 | 0.00655 | -0.0663 | -63.8779
-6 | -0.3576 | 0.00633 | -0.0664 | -56.4929
-5.5 | -0.2972 | 0.00612 | -0.0666 | -48.5621
-5 | -0.2367 | 0.00593 | -0.0668 | -39.9157
-4.5 | -0.1761 | 0.00574 | -0.0671 | -30.6794
-4 | -0.1157 | 0.00558 | -0.0674 | -20.7348
-3.5 | -0.0552 | 0.00543 | -0.0678 | -10.1657
-3 | 0.0056 | 0.00528 | -0.0682 | 1.0606
-2.5 | 0.0659 | 0.00518 | -0.0687 | 12.722
-2 | 0.1261 | 0.005 | -0.0691 | 25.22
-1.5 | 0.186 | 0.00484 | -0.0696 | 38.4298
-1 | 0.2457 | 0.00469 | -0.07 | 52.3881
-0.5 | 0.3049 | 0.00458 | -0.0704 | 66.5721
0.5 | 0.4214 | 0.00425 | -0.0709 | 99.1529
1 | 0.4806 | 0.00423 | -0.0713 | 113.617
1.5 | 0.5395 | 0.00422 | -0.0717 | 127.8436
2 | 0.5979 | 0.00436 | -0.072 | 137.133
2.5 | 0.656 | 0.00455 | -0.0723 | 144.1758
3 | 0.7139 | 0.00473 | -0.0725 | 150.9302
3.5 | 0.7692 | 0.00508 | -0.0722 | 151.4173
4 | 0.8246 | 0.0054 | -0.072 | 152.7037
4.5 | 0.8799 | 0.00573 | -0.0718 | 153.5602
5 | 0.9334 | 0.00619 | -0.0712 | 150.7916
5.5 | 0.9852 | 0.00676 | -0.0704 | 145.7396
6 | 1.0396 | 0.00715 | -0.0699 | 145.3986
6.5 | 1.0937 | 0.00754 | -0.0694 | 145.0531
7 | 1.147 | 0.00794 | -0.0687 | 144.4584
7.5 | 1.1996 | 0.00833 | -0.0679 | 144.0096
8 | 1.2505 | 0.00875 | -0.0667 | 142.9143
8.5 | 1.2977 | 0.00922 | -0.0647 | 140.7484
9 | 1.3535 | 0.00981 | -0.0646 | 137.9715
9.5 | 1.4006 | 0.01038 | -0.0628 | 134.9326
10 | 1.4417 | 0.01101 | -0.0598 | 130.9446
10.5 | 1.4824 | 0.01173 | -0.057 | 126.3768
11 | 1.5209 | 0.01265 | -0.0542 | 120.2292
11.5 | 1.5602 | 0.01366 | -0.0518 | 114.2167
12 | 1.597 | 0.01492 | -0.0494 | 107.0375
12.5 | 1.6311 | 0.01647 | -0.0469 | 99.0346
13 | 1.6645 | 0.01819 | -0.0447 | 91.5063
13.5 | 1.6964 | 0.0201 | -0.0426 | 84.398
14 | 1.7257 | 0.02225 | -0.0404 | 77.5596
14.5 | 1.751 | 0.02472 | -0.038 | 70.8333
15 | 1.7717 | 0.02754 | -0.0355 | 64.3319
15.5 | 1.7906 | 0.03063 | -0.0331 | 58.459
16 | 1.8102 | 0.03375 | -0.031 | 53.6356
16.5 | 1.8267 | 0.0373 | -0.029 | 48.9732
17 | 1.8415 | 0.04106 | -0.0271 | 44.849
17.5 | 1.8541 | 0.04512 | -0.0254 | 41.0926
18 | 1.8627 | 0.04963 | -0.0238 | 37.5317
18.5 | 1.8656 | 0.05482 | -0.0225 | 34.0314
19 | 1.8683 | 0.06016 | -0.0214 | 31.0555
19.5 | 1.8706 | 0.06559 | -0.0205 | 28.5196
20 | 1.87 | 0.07155 | -0.0201 | 26.1356

## 143. Re 18M Mach 0.50 (1)
BIGFOIL.COM POLAR EXPORT
GA 35A415
GA 35A415 |  |  |  | Cl Max: | 1.455 | at alpha= | 8 | deg
JavaFoil+Calcfoil stall+Eppler ext transition |  |  |  | L/D Max: | 117.487 | at alpha= | 4.5 | deg
Re: | 18000000 |  |  | Cd Min: | 0.00613 | at alpha= | -1 | deg
Mach: | 0.5 |  |  | Cl=0 at alpha= | -3 | deg
|  |  |  | @ Cl=0.1, Cd= | 0.0066466
|  |  |  | @ Cl=0.4, Cd= | 0.0063862
|  |  |  | @ Cl=0.6, Cd= | 0.0064086
alpha (deg) | Cl | Cd | Cm | Cl/Cd
-20 | -0.96 | 0.18376 | -0.021 | -5.224
-19.5 | -0.931 | 0.17462 | -0.021 | -5.334
-19 | -0.904 | 0.17414 | -0.022 | -5.191
-18.5 | -0.877 | 0.1715 | -0.022 | -5.111
-18 | -0.849 | 0.16595 | -0.023 | -5.117
-17.5 | -0.825 | 0.13559 | -0.024 | -6.081
-17 | -0.797 | 0.12683 | -0.025 | -6.286
-16.5 | -0.769 | 0.1227 | -0.025 | -6.266
-16 | -0.74 | 0.11882 | -0.025 | -6.225
-15.5 | -0.711 | 0.1145 | -0.025 | -6.209
-15 | -0.682 | 0.11218 | -0.025 | -6.079
-14.5 | -0.656 | 0.09804 | -0.026 | -6.687
-14 | -0.626 | 0.09454 | -0.026 | -6.624
-13.5 | -0.597 | 0.09216 | -0.026 | -6.476
-13 | -0.569 | 0.0983 | -0.026 | -5.784
-12.5 | -0.542 | 0.08501 | -0.028 | -6.381
-12 | -0.514 | 0.07959 | -0.028 | -6.458
-11.5 | -0.487 | 0.07216 | -0.03 | -6.754
-11 | -0.463 | 0.06341 | -0.033 | -7.299
-10.5 | -0.453 | 0.04332 | -0.041 | -10.459
-10 | -0.466 | 0.017 | -0.05 | -27.407
-9.5 | -0.372 | 0.05994 | -0.03 | -6.199
-9 | -0.408 | 0.01297 | -0.054 | -31.429
-8.5 | -0.385 | 0.01005 | -0.057 | -38.329
-8 | -0.35 | 0.00943 | -0.058 | -37.153
-7.5 | -0.316 | 0.00863 | -0.059 | -36.591
-7 | -0.281 | 0.00836 | -0.06 | -33.604
-6.5 | -0.386 | 0.00816 | -0.061 | -47.309
-6 | -0.369 | 0.0077 | -0.062 | -47.875
-5.5 | -0.324 | 0.00731 | -0.063 | -44.286
-5 | -0.267 | 0.00704 | -0.064 | -37.947
-4.5 | -0.205 | 0.00679 | -0.065 | -30.147
-4 | -0.138 | 0.00711 | -0.066 | -19.462
-3.5 | -0.07 | 0.00666 | -0.068 | -10.5
-3 | 0 | 0.00682 | -0.069 | -0.018
-2.5 | 0.07 | 0.00671 | -0.07 | 10.475
-2 | 0.141 | 0.00656 | -0.071 | 21.519
-1.5 | 0.212 | 0.00631 | -0.072 | 33.686
-1 | 0.283 | 0.00613 | -0.073 | 46.186
-0.5 | 0.354 | 0.00638 | -0.074 | 55.531
0 | 0.428 | 0.00639 | -0.075 | 66.957
0.5 | 0.5 | 0.00636 | -0.077 | 78.504
1 | 0.571 | 0.00638 | -0.078 | 89.429
1.5 | 0.642 | 0.00645 | -0.079 | 99.529
2 | 0.714 | 0.00708 | -0.08 | 100.817
2.5 | 0.785 | 0.00744 | -0.081 | 105.507
3 | 0.856 | 0.0078 | -0.082 | 109.78
3.5 | 0.922 | 0.00825 | -0.083 | 111.841
4 | 0.992 | 0.00871 | -0.084 | 113.885
4.5 | 1.062 | 0.00904 | -0.085 | 117.487
5 | 1.13 | 0.01008 | -0.087 | 112.156
5.5 | 1.197 | 0.01068 | -0.088 | 112.031
6 | 1.26 | 0.01133 | -0.089 | 111.191
6.5 | 1.32 | 0.01154 | -0.09 | 114.327
7 | 1.374 | 0.01249 | -0.091 | 110.073
7.5 | 1.42 | 0.0137 | -0.092 | 103.657
8 | 1.455 | 0.01455 | -0.093 | 100.009
8.5 | 1.441 | 0.01657 | -0.092 | 86.939
9 | 1.423 | 0.01746 | -0.093 | 81.492
9.5 | 1.34 | 0.01943 | -0.093 | 68.952
10 | 0.885 | 0.02198 | -0.094 | 40.281
10.5 | 0.916 | 0.02287 | -0.094 | 40.076
11 | 0.946 | 0.02446 | -0.095 | 38.669
11.5 | 0.972 | 0.02815 | -0.095 | 34.515
12 | 0.997 | 0.03099 | -0.095 | 32.187
12.5 | 1.025 | 0.03402 | -0.096 | 30.142
13 | 1.049 | 0.03883 | -0.096 | 27.019

## 144. Re 18M Mach 0.50 (2)
BIGFOIL.COM POLAR EXPORT
GA 35A415
GA 35A415 |  |  |  | Cl Max: | 1.6571 | at alpha= | 12.5 | deg
XFOIL ncrit=9 |  |  |  | L/D Max: | 176.265 | at alpha= | 3.5 | deg
Re: | 18000000 |  |  | Cd Min: | 0.05326 | at alpha= | 13.5 | deg
Mach: | 0.5 |  |  | Cl=0 at alpha= | -99 | deg
|  |  |  | @ Cl=0.1, Cd= | 0.0044
|  |  |  | @ Cl=0.4, Cd= | 0.0044
|  |  |  | @ Cl=0.6, Cd= | 0.0042834
alpha (deg) | Cl | Cd | Cm | Cl/Cd
0 | 0.4203 | 0.0044 | -0.0801 | 95.5227
0.5 | 0.4872 | 0.00429 | -0.0804 | 113.5664
1 | 0.555 | 0.00429 | -0.0807 | 129.3706
1.5 | 0.6229 | 0.00428 | -0.081 | 145.5374
2 | 0.6916 | 0.00439 | -0.0814 | 157.5399
2.5 | 0.7596 | 0.00453 | -0.0816 | 167.6821
3 | 0.8262 | 0.00475 | -0.0815 | 173.9368
3.5 | 0.8919 | 0.00506 | -0.0811 | 176.2648
4 | 0.9511 | 0.00566 | -0.0796 | 168.0389
4.5 | 1.0126 | 0.00612 | -0.0783 | 165.4575
5.5 | 1.1268 | 0.00745 | -0.0738 | 151.2483
6 | 1.1816 | 0.00816 | -0.071 | 144.8039
6.5 | 1.2356 | 0.00882 | -0.0678 | 140.0907
7 | 1.2831 | 0.00955 | -0.0635 | 134.356
7.5 | 1.3264 | 0.01056 | -0.0588 | 125.6061
8 | 1.3662 | 0.01193 | -0.0541 | 114.518
8.5 | 1.4096 | 0.0137 | -0.0505 | 102.8905
9 | 1.4538 | 0.01569 | -0.0474 | 92.6577
9.5 | 1.4976 | 0.01783 | -0.0442 | 83.9933
10 | 1.537 | 0.02031 | -0.0407 | 75.677
10.5 | 1.5722 | 0.02309 | -0.0368 | 68.0901
11 | 1.6048 | 0.02606 | -0.0328 | 61.581
11.5 | 1.6312 | 0.02951 | -0.0284 | 55.2762
12 | 1.65 | 0.03365 | -0.024 | 49.0342
12.5 | 1.6571 | 0.03875 | -0.0194 | 42.7639
13 | 1.6468 | 0.0453 | -0.0151 | 36.3532
13.5 | 1.6219 | 0.05326 | -0.0116 | 30.4525

## 145. Re 20M Mach 0.00 (1)
BIGFOIL.COM POLAR EXPORT
GA 35A415
GA 35A415 |  |  |  | Cl Max: | 1.651 | at alpha= | 12.5 | deg
JavaFoil+Calcfoil stall+Eppler ext transition |  |  |  | L/D Max: | 126.321 | at alpha= | 7 | deg
Re: | 20000000 |  |  | Cd Min: | 0.00594 | at alpha= | 0.5 | deg
Mach: | 0 |  |  | Cl=0 at alpha= | -3 | deg
|  |  |  | @ Cl=0.1, Cd= | 0.0061569
|  |  |  | @ Cl=0.4, Cd= | 0.0059826
|  |  |  | @ Cl=0.6, Cd= | 0.0064039
alpha (deg) | Cl | Cd | Cm | Cl/Cd
-17.5 | -0.63 | 0.09429 | -0.024 | -6.687
-17 | -0.648 | 0.08449 | -0.026 | -7.674
-16.5 | -0.668 | 0.07246 | -0.027 | -9.224
-16 | -0.697 | 0.05322 | -0.03 | -13.104
-15.5 | -0.699 | 0.05707 | -0.03 | -12.248
-15 | -0.724 | 0.04209 | -0.032 | -17.2
-14.5 | -0.748 | 0.03013 | -0.035 | -24.83
-14 | -0.769 | 0.02158 | -0.037 | -35.613
-13.5 | -0.782 | 0.01716 | -0.038 | -45.578
-13 | -0.793 | 0.01382 | -0.04 | -57.334
-12.5 | -0.8 | 0.01138 | -0.042 | -70.317
-12 | -0.789 | 0.01087 | -0.043 | -72.612
-11.5 | -0.774 | 0.01033 | -0.044 | -74.944
-11 | -0.755 | 0.00982 | -0.045 | -76.828
-10.5 | -0.731 | 0.00904 | -0.045 | -80.845
-10 | -0.704 | 0.00851 | -0.046 | -82.717
-9.5 | -0.672 | 0.00857 | -0.047 | -78.374
-9 | -0.636 | 0.00783 | -0.048 | -81.175
-8.5 | -0.596 | 0.00759 | -0.049 | -78.608
-8 | -0.553 | 0.00734 | -0.05 | -75.417
-7.5 | -0.507 | 0.00727 | -0.051 | -69.799
-7 | -0.458 | 0.00704 | -0.052 | -65.067
-6.5 | -0.407 | 0.00681 | -0.053 | -59.674
-6 | -0.353 | 0.00672 | -0.054 | -52.474
-5.5 | -0.297 | 0.00689 | -0.055 | -43.055
-5 | -0.239 | 0.00677 | -0.056 | -35.355
-4.5 | -0.181 | 0.00671 | -0.057 | -26.961
-4 | -0.121 | 0.00639 | -0.058 | -18.97
-3.5 | -0.061 | 0.00643 | -0.059 | -9.476
-3 | 0 | 0.00625 | -0.06 | -0.017
-2.5 | 0.061 | 0.00624 | -0.061 | 9.791
-2 | 0.122 | 0.00611 | -0.061 | 20.034
-1.5 | 0.184 | 0.00601 | -0.062 | 30.612
-1 | 0.246 | 0.00609 | -0.063 | 40.304
-0.5 | 0.307 | 0.00603 | -0.064 | 50.878
0 | 0.371 | 0.00602 | -0.065 | 61.619
0.5 | 0.433 | 0.00594 | -0.066 | 72.843
1 | 0.494 | 0.00618 | -0.067 | 79.972
1.5 | 0.556 | 0.00612 | -0.068 | 90.88
2 | 0.618 | 0.00652 | -0.069 | 94.833
2.5 | 0.68 | 0.00651 | -0.07 | 104.483
3 | 0.741 | 0.00674 | -0.071 | 109.929
3.5 | 0.8 | 0.00696 | -0.072 | 114.953
4 | 0.861 | 0.00756 | -0.073 | 113.916
4.5 | 0.922 | 0.00805 | -0.074 | 114.518
5 | 0.982 | 0.00835 | -0.075 | 117.704
5.5 | 1.042 | 0.00843 | -0.076 | 123.544
6 | 1.1 | 0.00885 | -0.077 | 124.292
6.5 | 1.157 | 0.00919 | -0.078 | 125.929
7 | 1.212 | 0.0096 | -0.079 | 126.321
7.5 | 1.266 | 0.01013 | -0.08 | 124.992
8 | 1.318 | 0.01081 | -0.081 | 121.898
8.5 | 1.367 | 0.0112 | -0.082 | 122.005
9 | 1.414 | 0.01133 | -0.083 | 124.82
9.5 | 1.458 | 0.01167 | -0.084 | 124.964
10 | 1.499 | 0.01214 | -0.085 | 123.483
10.5 | 1.537 | 0.01263 | -0.085 | 121.631
11 | 1.571 | 0.01332 | -0.086 | 117.893
11.5 | 1.601 | 0.01374 | -0.087 | 116.512
12 | 1.628 | 0.01431 | -0.088 | 113.806
12.5 | 1.651 | 0.01489 | -0.089 | 110.868
13 | 1.635 | 0.01688 | -0.088 | 96.906
13.5 | 1.644 | 0.0178 | -0.089 | 92.396
14 | 1.65 | 0.01877 | -0.089 | 87.899
14.5 | 1.65 | 0.01988 | -0.09 | 82.998
15 | 1.646 | 0.02122 | -0.09 | 77.579
15.5 | 1.628 | 0.02263 | -0.091 | 71.939
16 | 1.605 | 0.02431 | -0.091 | 66.006
16.5 | 1.577 | 0.02624 | -0.091 | 60.085
17 | 1.546 | 0.02815 | -0.092 | 54.909
17.5 | 1.511 | 0.03005 | -0.092 | 50.293

## 146. Re 20M Mach 0.00 (2)
BIGFOIL.COM POLAR EXPORT
GA 35A415
GA 35A415 |  |  |  | Cl Max: | 1.9291 | at alpha= | 20 | deg
XFOIL ncrit=9 |  |  |  | L/D Max: | 147.675 | at alpha= | 4.5 | deg
Re: | 20000000 |  |  | Cd Min: | 0.04955 | at alpha= | 20 | deg
Mach: | 0 |  |  | Cl=0 at alpha= | -3.0404 | deg
|  |  |  | @ Cl=0.1, Cd= | 0.0049602
|  |  |  | @ Cl=0.4, Cd= | 0.0042715
|  |  |  | @ Cl=0.6, Cd= | 0.0044918
alpha (deg) | Cl | Cd | Cm | Cl/Cd
-20 | -1.6798 | 0.0236 | -0.0796 | -71.178
-19.5 | -1.6635 | 0.02119 | -0.0779 | -78.504
-19 | -1.6494 | 0.01927 | -0.0746 | -85.5942
-18.5 | -1.6302 | 0.01776 | -0.0709 | -91.7905
-18 | -1.6001 | 0.01669 | -0.068 | -95.8718
-17.5 | -1.5612 | 0.01572 | -0.0663 | -99.313
-17 | -1.5186 | 0.01488 | -0.065 | -102.0565
-16.5 | -1.4735 | 0.01414 | -0.064 | -104.2079
-16 | -1.4264 | 0.01348 | -0.0632 | -105.816
-15.5 | -1.3778 | 0.01287 | -0.0625 | -107.0552
-15 | -1.3282 | 0.01229 | -0.062 | -108.0716
-14.5 | -1.2776 | 0.01177 | -0.0615 | -108.5472
-14 | -1.226 | 0.01127 | -0.0612 | -108.7844
-13.5 | -1.1738 | 0.01081 | -0.0609 | -108.5846
-13 | -1.121 | 0.01036 | -0.0607 | -108.2046
-12.5 | -1.0678 | 0.00993 | -0.0606 | -107.5327
-12 | -1.014 | 0.00954 | -0.0605 | -106.2893
-11.5 | -0.9596 | 0.00916 | -0.0604 | -104.7598
-9.5 | -0.7388 | 0.00783 | -0.0608 | -94.355
-9 | -0.6832 | 0.00751 | -0.0609 | -90.972
-8.5 | -0.6271 | 0.00719 | -0.0611 | -87.2184
-8 | -0.5709 | 0.00692 | -0.0613 | -82.5
-7.5 | -0.514 | 0.00668 | -0.0616 | -76.9461
-7 | -0.4569 | 0.00648 | -0.0619 | -70.5093
-6.5 | -0.3996 | 0.0063 | -0.0623 | -63.4286
-6 | -0.3421 | 0.0061 | -0.0627 | -56.082
-5.5 | -0.2847 | 0.00591 | -0.0631 | -48.1726
-5 | -0.227 | 0.00575 | -0.0635 | -39.4783
-4.5 | -0.1691 | 0.00558 | -0.064 | -30.3047
-4 | -0.1115 | 0.00543 | -0.0644 | -20.5341
-3.5 | -0.0535 | 0.00529 | -0.065 | -10.1134
-3 | 0.0047 | 0.00517 | -0.0655 | 0.90909
-2.5 | 0.0626 | 0.00507 | -0.066 | 12.3471
-2 | 0.1205 | 0.0049 | -0.0665 | 24.5918
-1.5 | 0.1779 | 0.00478 | -0.067 | 37.2176
-1 | 0.2351 | 0.00464 | -0.0674 | 50.6681
-0.5 | 0.2921 | 0.00456 | -0.0678 | 64.057
0 | 0.3486 | 0.0044 | -0.0682 | 79.2273
0.5 | 0.4046 | 0.00426 | -0.0684 | 94.9765
1 | 0.4612 | 0.00426 | -0.0688 | 108.2629
1.5 | 0.5176 | 0.00426 | -0.0692 | 121.5023
2 | 0.573 | 0.00442 | -0.0694 | 129.638
2.5 | 0.6294 | 0.00457 | -0.0697 | 137.7243
3 | 0.6838 | 0.00483 | -0.0698 | 141.5735
3.5 | 0.7374 | 0.00516 | -0.0698 | 142.907
4 | 0.7916 | 0.00542 | -0.0698 | 146.0517
4.5 | 0.8447 | 0.00572 | -0.0697 | 147.6748
5 | 0.8969 | 0.00612 | -0.0695 | 146.5523
5.5 | 0.9477 | 0.00662 | -0.069 | 143.1571
6 | 1.0008 | 0.00693 | -0.069 | 144.4156
6.5 | 1.054 | 0.00721 | -0.069 | 146.1859
7 | 1.1057 | 0.00758 | -0.0688 | 145.8707
7.5 | 1.1575 | 0.00789 | -0.0685 | 146.7047
8 | 1.2079 | 0.00825 | -0.0681 | 146.4121
8.5 | 1.2573 | 0.00861 | -0.0675 | 146.0279
9 | 1.3037 | 0.00901 | -0.0662 | 144.6948
9.5 | 1.3587 | 0.00949 | -0.067 | 143.1718
10 | 1.4064 | 0.00997 | -0.0662 | 141.0632
10.5 | 1.453 | 0.01045 | -0.0653 | 139.0431
11 | 1.4958 | 0.011 | -0.0637 | 135.9818
11.5 | 1.534 | 0.01158 | -0.0613 | 132.4698
12 | 1.572 | 0.01224 | -0.0591 | 128.4314
12.5 | 1.6074 | 0.01307 | -0.0568 | 122.9839
13 | 1.6413 | 0.01407 | -0.0546 | 116.6525
13.5 | 1.6745 | 0.01521 | -0.0526 | 110.092
14 | 1.7073 | 0.01645 | -0.0508 | 103.7872
14.5 | 1.7384 | 0.0179 | -0.0491 | 97.1173
15 | 1.7666 | 0.0196 | -0.0474 | 90.1327
15.5 | 1.792 | 0.02157 | -0.0455 | 83.0783
16 | 1.8142 | 0.02383 | -0.0437 | 76.1309
16.5 | 1.8352 | 0.02619 | -0.0419 | 70.0725
17 | 1.8557 | 0.02865 | -0.0402 | 64.7714
17.5 | 1.8733 | 0.03144 | -0.0386 | 59.5833
18 | 1.8899 | 0.03441 | -0.0371 | 54.923
18.5 | 1.9049 | 0.0376 | -0.0358 | 50.6622
19 | 1.9168 | 0.04109 | -0.0345 | 46.6488
19.5 | 1.9245 | 0.04513 | -0.0333 | 42.6435
20 | 1.9291 | 0.04955 | -0.0322 | 38.9324

## 147. Re 20M Mach 0.10 (1)
BIGFOIL.COM POLAR EXPORT
GA 35A415
GA 35A415 |  |  |  | Cl Max: | 1.648 | at alpha= | 12.5 | deg
JavaFoil+Calcfoil stall+Eppler ext transition |  |  |  | L/D Max: | 125.782 | at alpha= | 7 | deg
Re: | 20000000 |  |  | Cd Min: | 0.00598 | at alpha= | -1.5 | deg
Mach: | 0.1 |  |  | Cl=0 at alpha= | -3 | deg
|  |  |  | @ Cl=0.1, Cd= | 0.0062182
|  |  |  | @ Cl=0.4, Cd= | 0.00599
|  |  |  | @ Cl=0.6, Cd= | 0.0064245
alpha (deg) | Cl | Cd | Cm | Cl/Cd
-17.5 | -0.581 | 0.1019 | -0.023 | -5.699
-17 | -0.6 | 0.09267 | -0.025 | -6.478
-16.5 | -0.62 | 0.08295 | -0.026 | -7.474
-16 | -0.642 | 0.07039 | -0.028 | -9.125
-15.5 | -0.653 | 0.06877 | -0.029 | -9.496
-15 | -0.684 | 0.049 | -0.032 | -13.964
-14.5 | -0.708 | 0.0371 | -0.034 | -19.08
-14 | -0.734 | 0.02574 | -0.036 | -28.5
-13.5 | -0.755 | 0.01861 | -0.038 | -40.555
-13 | -0.77 | 0.01474 | -0.04 | -52.206
-12.5 | -0.782 | 0.01198 | -0.042 | -65.265
-12 | -0.776 | 0.01106 | -0.043 | -70.205
-11.5 | -0.764 | 0.01047 | -0.044 | -72.971
-11 | -0.747 | 0.00996 | -0.045 | -75.021
-10.5 | -0.726 | 0.00912 | -0.046 | -79.531
-10 | -0.7 | 0.00866 | -0.047 | -80.802
-9.5 | -0.669 | 0.00865 | -0.048 | -77.406
-9 | -0.635 | 0.00791 | -0.048 | -80.276
-8.5 | -0.596 | 0.00766 | -0.049 | -77.83
-8 | -0.554 | 0.0073 | -0.05 | -75.912
-7.5 | -0.508 | 0.00723 | -0.051 | -70.275
-7 | -0.459 | 0.007 | -0.052 | -65.645
-6.5 | -0.408 | 0.00688 | -0.053 | -59.283
-6 | -0.354 | 0.00668 | -0.054 | -52.993
-5.5 | -0.298 | 0.00698 | -0.055 | -42.701
-5 | -0.241 | 0.00673 | -0.056 | -35.761
-4.5 | -0.182 | 0.00664 | -0.057 | -27.362
-4 | -0.122 | 0.00646 | -0.058 | -18.879
-3.5 | -0.061 | 0.0065 | -0.059 | -9.429
-3 | 0 | 0.00631 | -0.06 | -0.017
-2.5 | 0.061 | 0.0063 | -0.061 | 9.745
-2 | 0.123 | 0.00617 | -0.062 | 19.946
-1.5 | 0.185 | 0.00598 | -0.063 | 30.958
-1 | 0.247 | 0.00606 | -0.064 | 40.747
-0.5 | 0.309 | 0.00609 | -0.065 | 50.687
0 | 0.373 | 0.00599 | -0.066 | 62.198
0.5 | 0.435 | 0.00599 | -0.067 | 72.627
1 | 0.497 | 0.00616 | -0.068 | 80.691
1.5 | 0.559 | 0.00616 | -0.069 | 90.703
2 | 0.621 | 0.00656 | -0.07 | 94.614
2.5 | 0.683 | 0.00649 | -0.071 | 105.192
3 | 0.745 | 0.00679 | -0.072 | 109.723
3.5 | 0.804 | 0.00701 | -0.073 | 114.683
4 | 0.866 | 0.00765 | -0.073 | 113.092
4.5 | 0.927 | 0.00809 | -0.074 | 114.496
5 | 0.987 | 0.00839 | -0.075 | 117.6
5.5 | 1.047 | 0.00847 | -0.076 | 123.587
6 | 1.105 | 0.00889 | -0.077 | 124.38
6.5 | 1.162 | 0.00929 | -0.078 | 125.169
7 | 1.218 | 0.00968 | -0.079 | 125.782
7.5 | 1.272 | 0.01021 | -0.08 | 124.518
8 | 1.323 | 0.01087 | -0.081 | 121.782
8.5 | 1.372 | 0.01129 | -0.082 | 121.515
9 | 1.419 | 0.01143 | -0.083 | 124.139
9.5 | 1.463 | 0.01178 | -0.084 | 124.178
10 | 1.503 | 0.01226 | -0.085 | 122.599
10.5 | 1.54 | 0.01278 | -0.086 | 120.501
11 | 1.573 | 0.01347 | -0.087 | 116.762
11.5 | 1.602 | 0.01391 | -0.088 | 115.192
12 | 1.627 | 0.01449 | -0.089 | 112.33
12.5 | 1.648 | 0.0151 | -0.089 | 109.117
13 | 1.629 | 0.01711 | -0.088 | 95.193
13.5 | 1.635 | 0.01809 | -0.089 | 90.401
14 | 1.638 | 0.01919 | -0.089 | 85.317
14.5 | 1.635 | 0.02037 | -0.09 | 80.267
15 | 1.627 | 0.02189 | -0.09 | 74.342
15.5 | 1.605 | 0.0233 | -0.091 | 68.894
16 | 1.576 | 0.02528 | -0.091 | 62.339
16.5 | 1.544 | 0.02712 | -0.092 | 56.917
17 | 1.507 | 0.02916 | -0.092 | 51.677
17.5 | 1.466 | 0.03155 | -0.092 | 46.476

## 148. Re 20M Mach 0.10 (2)
BIGFOIL.COM POLAR EXPORT
GA 35A415
GA 35A415 |  |  |  | Cl Max: | 1.9221 | at alpha= | 20 | deg
XFOIL ncrit=9 |  |  |  | L/D Max: | 147.243 | at alpha= | 5 | deg
Re: | 20000000 |  |  | Cd Min: | 0.05268 | at alpha= | 20 | deg
Mach: | 0.1 |  |  | Cl=0 at alpha= | -3.041 | deg
|  |  |  | @ Cl=0.1, Cd= | 0.0049724
|  |  |  | @ Cl=0.4, Cd= | 0.0042692
|  |  |  | @ Cl=0.6, Cd= | 0.0044756
alpha (deg) | Cl | Cd | Cm | Cl/Cd
-20 | -1.6599 | 0.02788 | -0.084 | -59.5373
-19.5 | -1.6483 | 0.02438 | -0.0838 | -67.6087
-19 | -1.6349 | 0.0218 | -0.0818 | -74.9954
-18.5 | -1.6188 | 0.01979 | -0.0787 | -81.7989
-18 | -1.5973 | 0.01822 | -0.0751 | -87.6674
-17.5 | -1.5687 | 0.01694 | -0.0717 | -92.6033
-17 | -1.5296 | 0.01583 | -0.0697 | -96.6267
-16.5 | -1.4865 | 0.01486 | -0.0681 | -100.0336
-16 | -1.4404 | 0.01404 | -0.0668 | -102.5926
-15.5 | -1.3921 | 0.01331 | -0.0657 | -104.5905
-15 | -1.3421 | 0.01266 | -0.0649 | -106.0111
-14.5 | -1.2909 | 0.01209 | -0.0642 | -106.7742
-14 | -1.2387 | 0.01154 | -0.0636 | -107.3397
-13.5 | -1.1858 | 0.01104 | -0.0631 | -107.4094
-13 | -1.1322 | 0.01056 | -0.0627 | -107.2159
-12.5 | -1.0782 | 0.01011 | -0.0624 | -106.6469
-12 | -1.0236 | 0.00969 | -0.0621 | -105.6347
-11.5 | -0.9685 | 0.00929 | -0.0619 | -104.2519
-11 | -0.9133 | 0.00891 | -0.0618 | -102.5028
-10.5 | -0.8574 | 0.00855 | -0.0618 | -100.2807
-10 | -0.8014 | 0.00823 | -0.0617 | -97.3755
-9.5 | -0.745 | 0.0079 | -0.0618 | -94.3038
-9 | -0.6887 | 0.00758 | -0.0618 | -90.8575
-8.5 | -0.632 | 0.00725 | -0.0619 | -87.1724
-8 | -0.5753 | 0.00697 | -0.062 | -82.5395
-7.5 | -0.5179 | 0.00671 | -0.0623 | -77.1833
-7 | -0.4603 | 0.0065 | -0.0625 | -70.8154
-6.5 | -0.4025 | 0.00632 | -0.0629 | -63.6867
-6 | -0.3445 | 0.00612 | -0.0632 | -56.2908
-5.5 | -0.2867 | 0.00593 | -0.0636 | -48.3474
-5 | -0.2285 | 0.00577 | -0.064 | -39.6014
-4.5 | -0.1702 | 0.00559 | -0.0645 | -30.4472
-4 | -0.1122 | 0.00545 | -0.0649 | -20.5872
-3.5 | -0.0537 | 0.0053 | -0.0654 | -10.1321
-3 | 0.0048 | 0.00517 | -0.0659 | 0.92843
-2.5 | 0.0631 | 0.00508 | -0.0664 | 12.4213
-2 | 0.1214 | 0.00491 | -0.0669 | 24.7251
-1.5 | 0.1791 | 0.00478 | -0.0674 | 37.4686
-1 | 0.2367 | 0.00463 | -0.0678 | 51.1231
-0.5 | 0.2941 | 0.00456 | -0.0682 | 64.4956
0 | 0.3509 | 0.0044 | -0.0686 | 79.75
0.5 | 0.4072 | 0.00425 | -0.0688 | 95.8118
1.5 | 0.5209 | 0.00426 | -0.0696 | 122.277
2 | 0.5768 | 0.00441 | -0.0698 | 130.7937
2.5 | 0.6334 | 0.00457 | -0.0701 | 138.5996
3 | 0.6883 | 0.00483 | -0.0702 | 142.5052
3.5 | 0.7421 | 0.00516 | -0.0701 | 143.8178
4 | 0.7966 | 0.00543 | -0.0702 | 146.7035
5 | 0.9026 | 0.00613 | -0.0698 | 147.2431
5.5 | 0.9535 | 0.00664 | -0.0693 | 143.5994
6 | 1.0069 | 0.00696 | -0.0692 | 144.6695
6.5 | 1.0604 | 0.00725 | -0.0691 | 146.2621
7 | 1.1124 | 0.00762 | -0.0688 | 145.9843
7.5 | 1.1643 | 0.00795 | -0.0685 | 146.4528
8 | 1.2152 | 0.00831 | -0.068 | 146.2335
8.5 | 1.2644 | 0.00869 | -0.0672 | 145.5006
9 | 1.3113 | 0.00909 | -0.0659 | 144.2574
9.5 | 1.3666 | 0.00959 | -0.0666 | 142.5026
10 | 1.4138 | 0.01009 | -0.0656 | 140.1189
10.5 | 1.4605 | 0.01058 | -0.0645 | 138.0435
11 | 1.5006 | 0.01117 | -0.0623 | 134.342
11.5 | 1.5392 | 0.01179 | -0.0599 | 130.5513
12 | 1.5771 | 0.01251 | -0.0576 | 126.0671
12.5 | 1.6122 | 0.01344 | -0.0553 | 119.9554
13 | 1.6461 | 0.01453 | -0.053 | 113.2897
13.5 | 1.6796 | 0.01575 | -0.0511 | 106.6413
14 | 1.7126 | 0.0171 | -0.0493 | 100.152
14.5 | 1.7428 | 0.01869 | -0.0475 | 93.2477
15 | 1.7701 | 0.02058 | -0.0456 | 86.0107
15.5 | 1.7942 | 0.02273 | -0.0436 | 78.9353
16 | 1.8159 | 0.02513 | -0.0417 | 72.2602
16.5 | 1.8365 | 0.02761 | -0.0398 | 66.5158
17 | 1.8569 | 0.03021 | -0.0382 | 61.4664
17.5 | 1.874 | 0.03314 | -0.0365 | 56.548
18 | 1.8891 | 0.0364 | -0.035 | 51.8984
18.5 | 1.9021 | 0.03988 | -0.0336 | 47.6956
19 | 1.9123 | 0.0437 | -0.0323 | 43.7597
19.5 | 1.9189 | 0.04795 | -0.031 | 40.0188
20 | 1.9221 | 0.05268 | -0.03 | 36.4863

## 149. Re 20M Mach 0.25 (1)
BIGFOIL.COM POLAR EXPORT
GA 35A415
GA 35A415 |  |  |  | Cl Max: | 1.597 | at alpha= | 11.5 | deg
JavaFoil+Calcfoil stall+Eppler ext transition |  |  |  | L/D Max: | 124.41 | at alpha= | 6 | deg
Re: | 20000000 |  |  | Cd Min: | 0.00606 | at alpha= | -1.5 | deg
Mach: | 0.25 |  |  | Cl=0 at alpha= | -3 | deg
|  |  |  | @ Cl=0.1, Cd= | 0.0063019
|  |  |  | @ Cl=0.4, Cd= | 0.0060773
|  |  |  | @ Cl=0.6, Cd= | 0.006395
alpha (deg) | Cl | Cd | Cm | Cl/Cd
-16 | -0.287 | 0.10548 | -0.023 | -2.723
-15.5 | -0.338 | 0.09712 | -0.024 | -3.479
-15 | -0.384 | 0.08972 | -0.025 | -4.276
-14.5 | -0.424 | 0.08471 | -0.026 | -5.009
-14 | -0.464 | 0.07591 | -0.028 | -6.106
-13.5 | -0.503 | 0.06337 | -0.031 | -7.941
-13 | -0.552 | 0.04222 | -0.035 | -13.074
-12.5 | -0.611 | 0.02072 | -0.04 | -29.497
-12 | -0.648 | 0.01453 | -0.043 | -44.587
-11.5 | -0.673 | 0.01187 | -0.045 | -56.723
-11 | -0.68 | 0.01099 | -0.046 | -61.829
-10.5 | -0.676 | 0.01013 | -0.047 | -66.766
-10 | -0.665 | 0.00919 | -0.048 | -72.351
-9.5 | -0.647 | 0.00914 | -0.049 | -70.759
-9 | -0.622 | 0.00825 | -0.05 | -75.342
-8.5 | -0.59 | 0.00799 | -0.051 | -73.87
-8 | -0.553 | 0.00762 | -0.052 | -72.647
-7.5 | -0.511 | 0.00742 | -0.053 | -68.96
-7 | -0.465 | 0.00718 | -0.054 | -64.744
-6.5 | -0.414 | 0.00692 | -0.055 | -59.865
-6 | -0.361 | 0.00683 | -0.056 | -52.837
-5.5 | -0.305 | 0.00661 | -0.057 | -46.083
-5 | -0.246 | 0.00689 | -0.058 | -35.76
-4.5 | -0.186 | 0.0068 | -0.059 | -27.405
-4 | -0.125 | 0.00674 | -0.06 | -18.558
-3.5 | -0.063 | 0.00651 | -0.061 | -9.663
-3 | 0 | 0.00633 | -0.061 | -0.017
-2.5 | 0.063 | 0.00639 | -0.062 | 9.865
-2 | 0.126 | 0.00624 | -0.063 | 20.268
-1.5 | 0.19 | 0.00606 | -0.064 | 31.369
-1 | 0.254 | 0.00616 | -0.065 | 41.176
-0.5 | 0.317 | 0.00611 | -0.066 | 51.837
0 | 0.383 | 0.00608 | -0.068 | 62.978
0.5 | 0.447 | 0.00607 | -0.069 | 73.655
1 | 0.511 | 0.00606 | -0.07 | 84.207
1.5 | 0.574 | 0.0062 | -0.071 | 92.677
2 | 0.638 | 0.00668 | -0.072 | 95.504
2.5 | 0.702 | 0.00661 | -0.073 | 106.202
3 | 0.766 | 0.00692 | -0.074 | 110.66
3.5 | 0.826 | 0.00711 | -0.075 | 116.217
4 | 0.889 | 0.00783 | -0.076 | 113.605
4.5 | 0.952 | 0.00835 | -0.076 | 113.991
5 | 1.014 | 0.00865 | -0.077 | 117.24
5.5 | 1.075 | 0.00871 | -0.078 | 123.417
6 | 1.134 | 0.00912 | -0.079 | 124.41
6.5 | 1.193 | 0.00963 | -0.08 | 123.841
7 | 1.249 | 0.01005 | -0.081 | 124.237
7.5 | 1.302 | 0.01066 | -0.082 | 122.151
8 | 1.354 | 0.01138 | -0.083 | 118.949
8.5 | 1.401 | 0.01155 | -0.084 | 121.305
9 | 1.446 | 0.01204 | -0.085 | 120.125
9.5 | 1.486 | 0.01247 | -0.086 | 119.196
10 | 1.522 | 0.01323 | -0.087 | 115.084
10.5 | 1.553 | 0.01363 | -0.088 | 113.9
11 | 1.578 | 0.01425 | -0.089 | 110.736
11.5 | 1.597 | 0.01514 | -0.09 | 105.503
12 | 1.576 | 0.01698 | -0.089 | 92.827
12.5 | 1.577 | 0.01816 | -0.09 | 86.836
13 | 1.57 | 0.01935 | -0.09 | 81.13
13.5 | 1.556 | 0.02061 | -0.09 | 75.496
14 | 1.534 | 0.02213 | -0.091 | 69.338
14.5 | 1.505 | 0.02384 | -0.091 | 63.128
15 | 1.467 | 0.02593 | -0.092 | 56.582
15.5 | 1.406 | 0.02829 | -0.092 | 49.699
16 | 1.336 | 0.0306 | -0.093 | 43.666
16.5 | 1.259 | 0.03354 | -0.093 | 37.528

## 150. Re 20M Mach 0.25 (2)
BIGFOIL.COM POLAR EXPORT
GA 35A415
GA 35A415 |  |  |  | Cl Max: | 1.8868 | at alpha= | 20 | deg
XFOIL ncrit=9 |  |  |  | L/D Max: | 151.638 | at alpha= | 4.5 | deg
Re: | 20000000 |  |  | Cd Min: | 0.17445 | at alpha= | -20 | deg
Mach: | 0.25 |  |  | Cl=0 at alpha= | -3.0437 | deg
|  |  |  | @ Cl=0.1, Cd= | 0.0050036
|  |  |  | @ Cl=0.4, Cd= | 0.0043063
|  |  |  | @ Cl=0.6, Cd= | 0.0044083
alpha (deg) | Cl | Cd | Cm | Cl/Cd
-20 | -0.7943 | 0.17445 | -0.0004 | -4.5532
-19.5 | -1.0389 | 0.12152 | -0.0365 | -8.5492
-19 | -1.2079 | 0.08944 | -0.0582 | -13.5051
-18.5 | -1.2846 | 0.07115 | -0.0702 | -18.0548
-18 | -1.3367 | 0.05681 | -0.0801 | -23.5293
-17.5 | -1.376 | 0.04459 | -0.0888 | -30.8589
-17 | -1.4039 | 0.03436 | -0.0958 | -40.8586
-16.5 | -1.4214 | 0.02703 | -0.0985 | -52.586
-16 | -1.4286 | 0.02234 | -0.0961 | -63.9481
-15.5 | -1.4214 | 0.0194 | -0.0907 | -73.268
-15 | -1.3924 | 0.01732 | -0.0861 | -80.3926
-14.5 | -1.3506 | 0.01559 | -0.0827 | -86.6325
-14 | -1.302 | 0.01422 | -0.0799 | -91.5612
-13.5 | -1.2491 | 0.01312 | -0.0776 | -95.2058
-13 | -1.1937 | 0.01222 | -0.0756 | -97.6841
-12.5 | -1.1366 | 0.01144 | -0.0739 | -99.3531
-12 | -1.0785 | 0.01078 | -0.0724 | -100.0464
-11.5 | -1.0194 | 0.0102 | -0.0712 | -99.9412
-11 | -0.9602 | 0.00967 | -0.0701 | -99.2968
-10.5 | -0.9003 | 0.00919 | -0.0692 | -97.9652
-10 | -0.8405 | 0.00876 | -0.0685 | -95.9475
-9.5 | -0.7803 | 0.00835 | -0.0678 | -93.4491
-9 | -0.7203 | 0.00798 | -0.0673 | -90.2632
-8.5 | -0.6603 | 0.00758 | -0.0669 | -87.1108
-8 | -0.6003 | 0.00725 | -0.0665 | -82.8
-7.5 | -0.54 | 0.00693 | -0.0663 | -77.9221
-7 | -0.4797 | 0.00666 | -0.0662 | -72.027
-6.5 | -0.419 | 0.00643 | -0.0662 | -65.1633
-6 | -0.3582 | 0.00623 | -0.0663 | -57.496
-5.5 | -0.2977 | 0.00604 | -0.0665 | -49.2881
-5 | -0.237 | 0.00583 | -0.0667 | -40.6518
-4.5 | -0.1764 | 0.00566 | -0.067 | -31.1661
-4 | -0.1161 | 0.0055 | -0.0673 | -21.1091
-3.5 | -0.0553 | 0.00534 | -0.0678 | -10.3558
-3 | 0.0053 | 0.00522 | -0.0682 | 1.0153
-2.5 | 0.0658 | 0.0051 | -0.0687 | 12.902
-2 | 0.1261 | 0.00493 | -0.0691 | 25.5781
-1.5 | 0.1859 | 0.00481 | -0.0696 | 38.6486
-1 | 0.2457 | 0.00464 | -0.07 | 52.9526
-0.5 | 0.3051 | 0.00456 | -0.0704 | 66.9079
0 | 0.3635 | 0.0044 | -0.0707 | 82.6136
0.5 | 0.4219 | 0.00425 | -0.071 | 99.2706
1 | 0.4809 | 0.00424 | -0.0714 | 113.4198
1.5 | 0.5393 | 0.00425 | -0.0717 | 126.8941
2 | 0.5973 | 0.0044 | -0.0719 | 135.75
2.5 | 0.6556 | 0.00458 | -0.0722 | 143.1441
3 | 0.7132 | 0.00479 | -0.0724 | 148.8935
3.5 | 0.7679 | 0.00519 | -0.072 | 147.9576
4 | 0.8243 | 0.00547 | -0.072 | 150.6947
4.5 | 0.8795 | 0.0058 | -0.0717 | 151.6379
5 | 0.9334 | 0.00623 | -0.0712 | 149.8234
5.5 | 0.9855 | 0.00679 | -0.0704 | 145.1399
6 | 1.0403 | 0.00715 | -0.07 | 145.4965
6.5 | 1.0955 | 0.00748 | -0.0697 | 146.4572
7 | 1.1491 | 0.00788 | -0.0691 | 145.8249
7.5 | 1.2018 | 0.00829 | -0.0683 | 144.9698
8 | 1.2535 | 0.00872 | -0.0672 | 143.75
8.5 | 1.3036 | 0.00912 | -0.0658 | 142.9386
9 | 1.3534 | 0.00966 | -0.0644 | 140.1035
9.5 | 1.4047 | 0.01022 | -0.0634 | 137.4462
10 | 1.4476 | 0.01078 | -0.0607 | 134.2857
10.5 | 1.4878 | 0.01151 | -0.0578 | 129.2615
11 | 1.5275 | 0.01235 | -0.0551 | 123.6842
11.5 | 1.5671 | 0.01331 | -0.0526 | 117.7385
12 | 1.6035 | 0.01455 | -0.05 | 110.2062
12.5 | 1.638 | 0.01604 | -0.0476 | 102.1197
13 | 1.6728 | 0.01765 | -0.0454 | 94.7762
13.5 | 1.7056 | 0.01946 | -0.0432 | 87.6465
14 | 1.735 | 0.0216 | -0.041 | 80.3241
14.5 | 1.7596 | 0.02409 | -0.0385 | 73.0428
15 | 1.782 | 0.02678 | -0.0361 | 66.5422
15.5 | 1.8018 | 0.02977 | -0.0337 | 60.524
16 | 1.8219 | 0.03285 | -0.0315 | 55.4612
16.5 | 1.8403 | 0.03616 | -0.0295 | 50.8933
17 | 1.8548 | 0.03994 | -0.0276 | 46.4397
17.5 | 1.8654 | 0.04414 | -0.0258 | 42.261
18 | 1.8739 | 0.04866 | -0.0241 | 38.5101
18.5 | 1.8799 | 0.05345 | -0.0226 | 35.1712
19 | 1.8826 | 0.05881 | -0.0215 | 32.0116
19.5 | 1.8854 | 0.06417 | -0.0206 | 29.3813
20 | 1.8868 | 0.06983 | -0.0201 | 27.0199

## 151. Re 20M Mach 0.50 (1)
BIGFOIL.COM POLAR EXPORT
GA 35A415
GA 35A415 |  |  |  | Cl Max: | 1.455 | at alpha= | 8 | deg
JavaFoil+Calcfoil stall+Eppler ext transition |  |  |  | L/D Max: | 118.052 | at alpha= | 4.5 | deg
Re: | 20000000 |  |  | Cd Min: | 0.00624 | at alpha= | -1 | deg
Mach: | 0.5 |  |  | Cl=0 at alpha= | -3 | deg
|  |  |  | @ Cl=0.1, Cd= | 0.0066166
|  |  |  | @ Cl=0.4, Cd= | 0.0063889
|  |  |  | @ Cl=0.6, Cd= | 0.0065524
alpha (deg) | Cl | Cd | Cm | Cl/Cd
-20 | -0.96 | 0.18465 | -0.021 | -5.199
-19.5 | -0.931 | 0.17821 | -0.021 | -5.226
-19 | -0.904 | 0.17806 | -0.022 | -5.077
-18.5 | -0.877 | 0.17169 | -0.022 | -5.106
-18 | -0.849 | 0.1704 | -0.023 | -4.983
-17.5 | -0.823 | 0.14063 | -0.024 | -5.855
-17 | -0.796 | 0.13309 | -0.024 | -5.979
-16.5 | -0.767 | 0.12624 | -0.024 | -6.078
-16 | -0.739 | 0.12453 | -0.025 | -5.935
-15.5 | -0.71 | 0.12009 | -0.025 | -5.914
-15 | -0.681 | 0.11559 | -0.025 | -5.895
-14.5 | -0.656 | 0.0969 | -0.026 | -6.769
-14 | -0.627 | 0.09392 | -0.026 | -6.671
-13.5 | -0.597 | 0.09141 | -0.026 | -6.531
-13 | -0.569 | 0.09896 | -0.026 | -5.746
-12.5 | -0.543 | 0.08438 | -0.028 | -6.432
-12 | -0.514 | 0.07877 | -0.029 | -6.531
-11.5 | -0.488 | 0.07134 | -0.03 | -6.837
-11 | -0.465 | 0.06118 | -0.034 | -7.599
-10.5 | -0.464 | 0.03507 | -0.044 | -13.241
-10 | -0.471 | 0.01522 | -0.051 | -30.948
-9.5 | -0.372 | 0.05953 | -0.03 | -6.244
-9 | -0.411 | 0.01203 | -0.054 | -34.203
-8.5 | -0.385 | 0.0099 | -0.057 | -38.937
-8 | -0.35 | 0.00937 | -0.058 | -37.396
-7.5 | -0.316 | 0.00856 | -0.059 | -36.883
-7 | -0.281 | 0.00823 | -0.06 | -34.142
-6.5 | -0.386 | 0.00799 | -0.061 | -48.322
-6 | -0.369 | 0.00762 | -0.062 | -48.347
-5.5 | -0.324 | 0.0072 | -0.063 | -44.952
-5 | -0.267 | 0.00699 | -0.064 | -38.259
-4.5 | -0.205 | 0.00668 | -0.065 | -30.663
-4 | -0.138 | 0.00683 | -0.066 | -20.258
-3.5 | -0.07 | 0.00691 | -0.068 | -10.119
-3 | 0 | 0.00674 | -0.069 | -0.018
-2.5 | 0.07 | 0.00668 | -0.07 | 10.525
-2 | 0.141 | 0.00653 | -0.071 | 21.601
-1.5 | 0.212 | 0.00645 | -0.072 | 32.928
-1 | 0.283 | 0.00624 | -0.073 | 45.417
-0.5 | 0.354 | 0.00642 | -0.074 | 55.205
0 | 0.428 | 0.00637 | -0.075 | 67.196
0.5 | 0.5 | 0.00635 | -0.077 | 78.711
1 | 0.571 | 0.00634 | -0.078 | 90.112
1.5 | 0.642 | 0.00686 | -0.079 | 93.684
2 | 0.714 | 0.00717 | -0.08 | 99.47
2.5 | 0.785 | 0.00712 | -0.081 | 110.292
3 | 0.856 | 0.00789 | -0.082 | 108.563
3.5 | 0.922 | 0.00785 | -0.083 | 117.464
4 | 0.992 | 0.0088 | -0.084 | 112.77
4.5 | 1.062 | 0.00899 | -0.085 | 118.052
5 | 1.13 | 0.01002 | -0.087 | 112.756
5.5 | 1.197 | 0.01057 | -0.088 | 113.204
6 | 1.26 | 0.01119 | -0.089 | 112.611
6.5 | 1.32 | 0.01143 | -0.09 | 115.447
7 | 1.374 | 0.01231 | -0.091 | 111.606
7.5 | 1.42 | 0.01349 | -0.092 | 105.33
8 | 1.455 | 0.01431 | -0.093 | 101.667
8.5 | 1.443 | 0.01626 | -0.092 | 88.703
9 | 1.425 | 0.01715 | -0.093 | 83.093
9.5 | 1.342 | 0.01904 | -0.094 | 70.453
10 | 0.886 | 0.02131 | -0.094 | 41.594
10.5 | 0.918 | 0.02239 | -0.095 | 40.984
11 | 0.947 | 0.0241 | -0.095 | 39.291
11.5 | 0.973 | 0.02739 | -0.095 | 35.521
12 | 0.999 | 0.03025 | -0.096 | 33.023
12.5 | 1.027 | 0.03325 | -0.096 | 30.887
13 | 1.051 | 0.03784 | -0.096 | 27.775

## 152. Re 20M Mach 0.50 (2)
BIGFOIL.COM POLAR EXPORT
GA 35A415
GA 35A415 |  |  |  | Cl Max: | 1.67 | at alpha= | 12.5 | deg
XFOIL ncrit=9 |  |  |  | L/D Max: | 173.191 | at alpha= | 3.5 | deg
Re: | 20000000 |  |  | Cd Min: | 0.04456 | at alpha= | 13 | deg
Mach: | 0.5 |  |  | Cl=0 at alpha= | -99 | deg
|  |  |  | @ Cl=0.1, Cd= | 0.00442
|  |  |  | @ Cl=0.4, Cd= | 0.00442
|  |  |  | @ Cl=0.6, Cd= | 0.0042569
alpha (deg) | Cl | Cd | Cm | Cl/Cd
0 | 0.421 | 0.00442 | -0.0803 | 95.2489
0.5 | 0.4876 | 0.00429 | -0.0804 | 113.6597
1 | 0.5556 | 0.00427 | -0.0808 | 130.1171
1.5 | 0.6234 | 0.00425 | -0.0811 | 146.6824
2 | 0.6922 | 0.00436 | -0.0815 | 158.7615
2.5 | 0.7591 | 0.00454 | -0.0816 | 167.2026
3 | 0.8258 | 0.00478 | -0.0815 | 172.7615
3.5 | 0.8902 | 0.00514 | -0.0809 | 173.1907
4 | 0.9503 | 0.00572 | -0.0795 | 166.1364
4.5 | 1.0123 | 0.00616 | -0.0782 | 164.3344
5.5 | 1.1266 | 0.00747 | -0.0738 | 150.8166
6 | 1.1832 | 0.00813 | -0.0712 | 145.5351
6.5 | 1.2379 | 0.00879 | -0.0682 | 140.8305
7 | 1.2866 | 0.00947 | -0.0639 | 135.8606
7.5 | 1.3302 | 0.0105 | -0.0593 | 126.6857
8 | 1.3712 | 0.0117 | -0.0546 | 117.1966
8.5 | 1.4154 | 0.01337 | -0.051 | 105.8639
9 | 1.4611 | 0.01526 | -0.0478 | 95.7471
9.5 | 1.5062 | 0.01732 | -0.0447 | 86.963
10 | 1.546 | 0.01978 | -0.0412 | 78.1598
10.5 | 1.5841 | 0.02237 | -0.0374 | 70.8136
11 | 1.6172 | 0.02533 | -0.0333 | 63.8452
11.5 | 1.6442 | 0.02875 | -0.0289 | 57.1896
12 | 1.6643 | 0.03275 | -0.0243 | 50.8183
12.5 | 1.67 | 0.03791 | -0.0196 | 44.0517
13 | 1.6579 | 0.04456 | -0.0152 | 37.206