## index
index | Re | Mach | Datasource
1 | 50000 | 0 | JavaFoil+Calcfoil stall+Eppler ext transition
2 | 50000 | 0 | XFOIL ncrit=9
3 | 50000 | 0.1 | JavaFoil+Calcfoil stall+Eppler ext transition
4 | 50000 | 0.1 | XFOIL ncrit=9
5 | 50000 | 0.25 | JavaFoil+Calcfoil stall+Eppler ext transition
6 | 50000 | 0.25 | XFOIL ncrit=9
7 | 50000 | 0.5 | JavaFoil+Calcfoil stall+Eppler ext transition
8 | 50000 | 0.5 | XFOIL ncrit=9
9 | 100000 | 0 | JavaFoil+Calcfoil stall+Eppler ext transition
10 | 100000 | 0 | XFOIL ncrit=9
11 | 100000 | 0.1 | JavaFoil+Calcfoil stall+Eppler ext transition
12 | 100000 | 0.1 | XFOIL ncrit=9
13 | 100000 | 0.25 | JavaFoil+Calcfoil stall+Eppler ext transition
14 | 100000 | 0.25 | XFOIL ncrit=9
15 | 100000 | 0.5 | JavaFoil+Calcfoil stall+Eppler ext transition
16 | 100000 | 0.5 | XFOIL ncrit=9
17 | 250000 | 0 | JavaFoil+Calcfoil stall+Eppler ext transition
18 | 250000 | 0 | XFOIL ncrit=9
19 | 250000 | 0.1 | JavaFoil+Calcfoil stall+Eppler ext transition
20 | 250000 | 0.1 | XFOIL ncrit=9
21 | 250000 | 0.25 | JavaFoil+Calcfoil stall+Eppler ext transition
22 | 250000 | 0.25 | XFOIL ncrit=9
23 | 250000 | 0.5 | JavaFoil+Calcfoil stall+Eppler ext transition
24 | 250000 | 0.5 | XFOIL ncrit=9
25 | 500000 | 0 | JavaFoil+Calcfoil stall+Eppler ext transition
26 | 500000 | 0 | XFOIL ncrit=9
27 | 500000 | 0.1 | JavaFoil+Calcfoil stall+Eppler ext transition
28 | 500000 | 0.1 | XFOIL ncrit=9
29 | 500000 | 0.25 | JavaFoil+Calcfoil stall+Eppler ext transition
30 | 500000 | 0.25 | XFOIL ncrit=9
31 | 500000 | 0.5 | JavaFoil+Calcfoil stall+Eppler ext transition
32 | 500000 | 0.5 | XFOIL ncrit=9
33 | 750000 | 0 | JavaFoil+Calcfoil stall+Eppler ext transition
34 | 750000 | 0 | XFOIL ncrit=9
35 | 750000 | 0.1 | JavaFoil+Calcfoil stall+Eppler ext transition
36 | 750000 | 0.1 | XFOIL ncrit=9
37 | 750000 | 0.25 | JavaFoil+Calcfoil stall+Eppler ext transition
38 | 750000 | 0.25 | XFOIL ncrit=9
39 | 750000 | 0.5 | JavaFoil+Calcfoil stall+Eppler ext transition
40 | 750000 | 0.5 | XFOIL ncrit=9
41 | 1000000 | 0 | JavaFoil+Calcfoil stall+Eppler ext transition
42 | 1000000 | 0 | XFOIL ncrit=9
43 | 1000000 | 0.1 | JavaFoil+Calcfoil stall+Eppler ext transition
44 | 1000000 | 0.1 | XFOIL ncrit=9
45 | 1000000 | 0.25 | JavaFoil+Calcfoil stall+Eppler ext transition
46 | 1000000 | 0.25 | XFOIL ncrit=9
47 | 1000000 | 0.5 | JavaFoil+Calcfoil stall+Eppler ext transition
48 | 1000000 | 0.5 | XFOIL ncrit=9
49 | 2000000 | 0 | JavaFoil+Calcfoil stall+Eppler ext transition
50 | 2000000 | 0 | XFOIL ncrit=9
51 | 2000000 | 0.1 | JavaFoil+Calcfoil stall+Eppler ext transition
52 | 2000000 | 0.1 | XFOIL ncrit=9
53 | 2000000 | 0.25 | JavaFoil+Calcfoil stall+Eppler ext transition
54 | 2000000 | 0.25 | XFOIL ncrit=9
55 | 2000000 | 0.5 | JavaFoil+Calcfoil stall+Eppler ext transition
56 | 2000000 | 0.5 | XFOIL ncrit=9
57 | 3000000 | 0 | JavaFoil+Calcfoil stall+Eppler ext transition
58 | 3000000 | 0 | XFOIL ncrit=9
59 | 3000000 | 0.1 | JavaFoil+Calcfoil stall+Eppler ext transition
60 | 3000000 | 0.1 | XFOIL ncrit=9
61 | 3000000 | 0.25 | JavaFoil+Calcfoil stall+Eppler ext transition
62 | 3000000 | 0.25 | XFOIL ncrit=9
63 | 3000000 | 0.5 | JavaFoil+Calcfoil stall+Eppler ext transition
64 | 3000000 | 0.5 | XFOIL ncrit=9
65 | 4000000 | 0 | JavaFoil+Calcfoil stall+Eppler ext transition
66 | 4000000 | 0 | XFOIL ncrit=9
67 | 4000000 | 0.1 | JavaFoil+Calcfoil stall+Eppler ext transition
68 | 4000000 | 0.1 | XFOIL ncrit=9
69 | 4000000 | 0.25 | JavaFoil+Calcfoil stall+Eppler ext transition
70 | 4000000 | 0.25 | XFOIL ncrit=9
71 | 4000000 | 0.5 | JavaFoil+Calcfoil stall+Eppler ext transition
72 | 4000000 | 0.5 | XFOIL ncrit=9
73 | 5000000 | 0 | JavaFoil+Calcfoil stall+Eppler ext transition
74 | 5000000 | 0 | XFOIL ncrit=9
75 | 5000000 | 0.1 | JavaFoil+Calcfoil stall+Eppler ext transition
76 | 5000000 | 0.1 | XFOIL ncrit=9
77 | 5000000 | 0.25 | JavaFoil+Calcfoil stall+Eppler ext transition
78 | 5000000 | 0.25 | XFOIL ncrit=9
79 | 5000000 | 0.5 | JavaFoil+Calcfoil stall+Eppler ext transition
80 | 5000000 | 0.5 | XFOIL ncrit=9
81 | 6000000 | 0 | JavaFoil+Calcfoil stall+Eppler ext transition
82 | 6000000 | 0 | XFOIL ncrit=9
83 | 6000000 | 0.1 | JavaFoil+Calcfoil stall+Eppler ext transition
84 | 6000000 | 0.1 | XFOIL ncrit=9
85 | 6000000 | 0.25 | JavaFoil+Calcfoil stall+Eppler ext transition
86 | 6000000 | 0.25 | XFOIL ncrit=9
87 | 6000000 | 0.5 | JavaFoil+Calcfoil stall+Eppler ext transition
88 | 6000000 | 0.5 | XFOIL ncrit=9
89 | 7000000 | 0 | JavaFoil+Calcfoil stall+Eppler ext transition
90 | 7000000 | 0 | XFOIL ncrit=9
91 | 7000000 | 0.1 | JavaFoil+Calcfoil stall+Eppler ext transition
92 | 7000000 | 0.1 | XFOIL ncrit=9
93 | 7000000 | 0.25 | JavaFoil+Calcfoil stall+Eppler ext transition
94 | 7000000 | 0.25 | XFOIL ncrit=9
95 | 7000000 | 0.5 | JavaFoil+Calcfoil stall+Eppler ext transition
96 | 7000000 | 0.5 | XFOIL ncrit=9
97 | 8000000 | 0 | JavaFoil+Calcfoil stall+Eppler ext transition
98 | 8000000 | 0 | XFOIL ncrit=9
99 | 8000000 | 0.1 | JavaFoil+Calcfoil stall+Eppler ext transition
100 | 8000000 | 0.1 | XFOIL ncrit=9
101 | 8000000 | 0.25 | JavaFoil+Calcfoil stall+Eppler ext transition
102 | 8000000 | 0.25 | XFOIL ncrit=9
103 | 8000000 | 0.5 | JavaFoil+Calcfoil stall+Eppler ext transition
104 | 8000000 | 0.5 | XFOIL ncrit=9
105 | 10000000 | 0 | JavaFoil+Calcfoil stall+Eppler ext transition
106 | 10000000 | 0 | XFOIL ncrit=9
107 | 10000000 | 0.1 | JavaFoil+Calcfoil stall+Eppler ext transition
108 | 10000000 | 0.1 | XFOIL ncrit=9
109 | 10000000 | 0.25 | JavaFoil+Calcfoil stall+Eppler ext transition
110 | 10000000 | 0.25 | XFOIL ncrit=9
111 | 10000000 | 0.5 | JavaFoil+Calcfoil stall+Eppler ext transition
112 | 10000000 | 0.5 | XFOIL ncrit=9
113 | 12000000 | 0 | JavaFoil+Calcfoil stall+Eppler ext transition
114 | 12000000 | 0 | XFOIL ncrit=9
115 | 12000000 | 0.1 | JavaFoil+Calcfoil stall+Eppler ext transition
116 | 12000000 | 0.1 | XFOIL ncrit=9
117 | 12000000 | 0.25 | JavaFoil+Calcfoil stall+Eppler ext transition
118 | 12000000 | 0.25 | XFOIL ncrit=9
119 | 12000000 | 0.5 | JavaFoil+Calcfoil stall+Eppler ext transition
120 | 12000000 | 0.5 | XFOIL ncrit=9
121 | 14000000 | 0 | JavaFoil+Calcfoil stall+Eppler ext transition
122 | 14000000 | 0 | XFOIL ncrit=9
123 | 14000000 | 0.1 | JavaFoil+Calcfoil stall+Eppler ext transition
124 | 14000000 | 0.1 | XFOIL ncrit=9
125 | 14000000 | 0.25 | JavaFoil+Calcfoil stall+Eppler ext transition
126 | 14000000 | 0.25 | XFOIL ncrit=9
127 | 14000000 | 0.5 | JavaFoil+Calcfoil stall+Eppler ext transition
128 | 14000000 | 0.5 | XFOIL ncrit=9
129 | 16000000 | 0 | JavaFoil+Calcfoil stall+Eppler ext transition
130 | 16000000 | 0 | XFOIL ncrit=9
131 | 16000000 | 0.1 | JavaFoil+Calcfoil stall+Eppler ext transition
132 | 16000000 | 0.1 | XFOIL ncrit=9
133 | 16000000 | 0.25 | JavaFoil+Calcfoil stall+Eppler ext transition
134 | 16000000 | 0.25 | XFOIL ncrit=9
135 | 16000000 | 0.5 | JavaFoil+Calcfoil stall+Eppler ext transition
136 | 16000000 | 0.5 | XFOIL ncrit=9
137 | 18000000 | 0 | JavaFoil+Calcfoil stall+Eppler ext transition
138 | 18000000 | 0 | XFOIL ncrit=9
139 | 18000000 | 0.1 | JavaFoil+Calcfoil stall+Eppler ext transition
140 | 18000000 | 0.1 | XFOIL ncrit=9
141 | 18000000 | 0.25 | JavaFoil+Calcfoil stall+Eppler ext transition
142 | 18000000 | 0.25 | XFOIL ncrit=9
143 | 18000000 | 0.5 | JavaFoil+Calcfoil stall+Eppler ext transition
144 | 18000000 | 0.5 | XFOIL ncrit=9
145 | 20000000 | 0 | JavaFoil+Calcfoil stall+Eppler ext transition
146 | 20000000 | 0 | XFOIL ncrit=9
147 | 20000000 | 0.1 | JavaFoil+Calcfoil stall+Eppler ext transition
148 | 20000000 | 0.1 | XFOIL ncrit=9
149 | 20000000 | 0.25 | JavaFoil+Calcfoil stall+Eppler ext transition
150 | 20000000 | 0.25 | XFOIL ncrit=9
151 | 20000000 | 0.5 | JavaFoil+Calcfoil stall+Eppler ext transition
152 | 20000000 | 0.5 | XFOIL ncrit=9

## 1. Re 50k Mach 0.00 (1)
BIGFOIL.COM POLAR EXPORT
NACA67-618 a=0.8
NACA67-618 a=0.8 |  |  |  | Cl Max: | 1.619 | at alpha= | 9.5 | deg
JavaFoil+Calcfoil stall+Eppler ext transition |  |  |  | L/D Max: | 45.237 | at alpha= | 6.5 | deg
Re: | 50000 |  |  | Cd Min: | 0.0223 | at alpha= | -3 | deg
Mach: | 0 |  |  | Cl=0 at alpha= | -4.95 | deg
|  |  |  | @ Cl=0.1, Cd= | 0.04282
|  |  |  | @ Cl=0.4, Cd= | 0.0225
|  |  |  | @ Cl=0.6, Cd= | 0.02285
alpha (deg) | Cl | Cd | Cm | Cl/Cd
-20 | -0.688 | 0.26778 | -0.018 | -2.568
-19.5 | -0.7 | 0.24794 | -0.018 | -2.824
-19 | -0.711 | 0.23658 | -0.019 | -3.007
-18.5 | -0.721 | 0.22294 | -0.019 | -3.234
-18 | -0.729 | 0.21484 | -0.018 | -3.392
-17.5 | -0.735 | 0.20358 | -0.019 | -3.608
-17 | -0.738 | 0.187 | -0.019 | -3.947
-16.5 | -0.739 | 0.17193 | -0.021 | -4.3
-16 | -0.738 | 0.16439 | -0.02 | -4.487
-15.5 | -0.733 | 0.15653 | -0.021 | -4.683
-15 | -0.725 | 0.1454 | -0.022 | -4.989
-14.5 | -0.715 | 0.13186 | -0.023 | -5.42
-14 | -0.701 | 0.12445 | -0.024 | -5.63
-13.5 | -0.687 | 0.12106 | -0.041 | -5.678
-13 | -0.667 | 0.11326 | -0.043 | -5.887
-12.5 | -0.643 | 0.10596 | -0.044 | -6.066
-12 | -0.616 | 0.09852 | -0.045 | -6.248
-11.5 | -0.584 | 0.09271 | -0.046 | -6.294
-11 | -0.548 | 0.08756 | -0.047 | -6.256
-10.5 | -0.507 | 0.0882 | -0.04 | -5.752
-10 | -0.468 | 0.08263 | -0.041 | -5.665
-9.5 | -0.427 | 0.07725 | -0.043 | -5.529
-9 | -0.385 | 0.07273 | -0.044 | -5.289
-8.5 | -0.341 | 0.06864 | -0.046 | -4.966
-8 | -0.296 | 0.06494 | -0.048 | -4.554
-7.5 | -0.249 | 0.06124 | -0.05 | -4.073
-7 | -0.202 | 0.05778 | -0.051 | -3.497
-6.5 | -0.154 | 0.05487 | -0.052 | -2.804
-6 | -0.105 | 0.05227 | -0.053 | -2.007
-5.5 | -0.055 | 0.04998 | -0.055 | -1.109
-5 | -0.005 | 0.04772 | -0.056 | -0.114
-4.5 | 0.045 | 0.04588 | -0.057 | 0.98
-4 | 0.096 | 0.04388 | -0.061 | 2.184
-3.5 | 0.177 | 0.02242 | -0.112 | 7.917
-3 | 0.239 | 0.0223 | -0.113 | 10.738
-2.5 | 0.293 | 0.02244 | -0.111 | 13.073
-2 | 0.353 | 0.02243 | -0.112 | 15.755
-1.5 | 0.413 | 0.02252 | -0.113 | 18.35
-1 | 0.473 | 0.02267 | -0.115 | 20.879
-0.5 | 0.533 | 0.02276 | -0.116 | 23.431
0 | 0.595 | 0.02283 | -0.117 | 26.065
0.5 | 0.655 | 0.02307 | -0.119 | 28.382
1 | 0.715 | 0.02334 | -0.12 | 30.612
1.5 | 0.774 | 0.02366 | -0.121 | 32.727
2 | 0.834 | 0.02413 | -0.123 | 34.54
2.5 | 0.893 | 0.02447 | -0.124 | 36.5
3 | 0.953 | 0.02488 | -0.125 | 38.293
3.5 | 1.005 | 0.02539 | -0.127 | 39.567
4 | 1.062 | 0.02593 | -0.128 | 40.935
4.5 | 1.118 | 0.02655 | -0.129 | 42.105
5 | 1.173 | 0.02713 | -0.131 | 43.25
5.5 | 1.228 | 0.02782 | -0.132 | 44.133
6 | 1.282 | 0.02858 | -0.133 | 44.833
6.5 | 1.333 | 0.02947 | -0.134 | 45.237
7 | 1.407 | 0.03589 | -0.139 | 39.203
7.5 | 1.455 | 0.03718 | -0.14 | 39.127
8 | 1.5 | 0.03847 | -0.141 | 38.994
8.5 | 1.542 | 0.03976 | -0.142 | 38.791
9 | 1.319 | 0.06839 | -0.074 | 19.289
9.5 | 1.619 | 0.04318 | -0.145 | 37.498
10 | 1.378 | 0.07718 | -0.078 | 17.859
10.5 | 1.399 | 0.08285 | -0.076 | 16.885
11 | 1.415 | 0.0889 | -0.071 | 15.916
11.5 | 1.428 | 0.09644 | -0.067 | 14.807
12 | 1.438 | 0.1032 | -0.065 | 13.936
12.5 | 1.443 | 0.10917 | -0.057 | 13.22
13 | 1.446 | 0.11718 | -0.056 | 12.343
13.5 | 1.445 | 0.12591 | -0.054 | 11.48
14 | 1.441 | 0.13234 | -0.055 | 10.89
14.5 | 1.433 | 0.14543 | -0.055 | 9.854

## 2. Re 50k Mach 0.00 (2)
BIGFOIL.COM POLAR EXPORT
NACA67-618 a=0.8
NACA67-618 a=0.8 |  |  |  | Cl Max: | 1.2284 | at alpha= | 14.5 | deg
XFOIL ncrit=9 |  |  |  | L/D Max: | 19.8532 | at alpha= | 13.5 | deg
Re: | 50000 |  |  | Cd Min: | 0.22189 | at alpha= | 19.5 | deg
Mach: | 0 |  |  | Cl=0 at alpha= | 3.5346 | deg
|  |  |  | @ Cl=0.1, Cd= | 0.066422
|  |  |  | @ Cl=0.4, Cd= | 0.087234
|  |  |  | @ Cl=0.6, Cd= | 0.088094
alpha (deg) | Cl | Cd | Cm | Cl/Cd
-10.5 | -0.5393 | 0.15899 | -0.0182 | -3.392
-10 | -0.5361 | 0.15288 | -0.0158 | -3.5067
-9.5 | -0.5501 | 0.1477 | -0.0133 | -3.7244
-9 | -0.5172 | 0.14029 | -0.0102 | -3.6866
-8.5 | -0.5299 | 0.1358 | -0.0065 | -3.9021
-8 | -0.5169 | 0.13012 | -0.0028 | -3.9725
-7.5 | -0.5173 | 0.12503 | 0.0015 | -4.1374
-6.5 | -0.5038 | 0.11586 | 0.0117 | -4.3484
-5.5 | -0.7853 | 0.06892 | -0.0042 | -11.3944
-5 | -0.7601 | 0.06097 | -0.0016 | -12.4668
-4.5 | -0.7284 | 0.0556 | 0.0008 | -13.1007
-4 | -0.6919 | 0.05148 | 0.0032 | -13.4402
-3.5 | -0.6516 | 0.04811 | 0.0053 | -13.544
-3 | -0.6099 | 0.04572 | 0.0069 | -13.3399
-2.5 | -0.566 | 0.04397 | 0.0085 | -12.8724
-1.5 | -0.2202 | 0.05397 | -0.0229 | -4.08
-1 | -0.2015 | 0.05389 | -0.0189 | -3.7391
-0.5 | -0.1828 | 0.05391 | -0.0149 | -3.3908
0.5 | -0.1462 | 0.05422 | -0.007 | -2.6964
1 | -0.1285 | 0.05447 | -0.0031 | -2.3591
1.5 | -0.1116 | 0.05477 | 0.0009 | -2.0376
2 | -0.0953 | 0.0551 | 0.0049 | -1.7296
2.5 | -0.0799 | 0.05547 | 0.0089 | -1.4404
3 | -0.045 | 0.05735 | 0.0087 | -0.78466
3.5 | -0.0027 | 0.05968 | 0.007 | -0.045241
4 | 0.0363 | 0.06257 | 0.0061 | 0.58015
4.5 | 0.0636 | 0.064 | 0.0072 | 0.99375
5 | 0.0925 | 0.06586 | 0.0079 | 1.4045
5.5 | 0.124 | 0.06822 | 0.008 | 1.8176
6 | 0.1573 | 0.07095 | 0.0075 | 2.2171
7 | 0.233 | 0.07796 | 0.0046 | 2.9887
7.5 | 0.2604 | 0.08081 | 0.0043 | 3.2224
8 | 0.2964 | 0.08407 | 0.0027 | 3.5256
8.5 | 0.3271 | 0.08725 | 0.0017 | 3.749
9 | 0.4172 | 0.08723 | -0.0027 | 4.7828
9.5 | 0.483 | 0.08783 | -0.0048 | 5.4993
10 | 0.5441 | 0.08852 | -0.0062 | 6.1466
10.5 | 0.6162 | 0.08797 | -0.0075 | 7.0047
11 | 0.6706 | 0.08724 | -0.0065 | 7.6868
11.5 | 0.8035 | 0.07619 | -0.0055 | 10.546
12 | 0.997 | 0.05149 | -0.0008 | 19.363
12.5 | 1.0242 | 0.05194 | 0.0054 | 19.7189
13 | 1.0702 | 0.05496 | 0.007 | 19.4723
13.5 | 1.163 | 0.05858 | 0.003 | 19.8532
14 | 1.1984 | 0.06402 | 0.0042 | 18.7192
14.5 | 1.2284 | 0.07025 | 0.0054 | 17.4861
15 | 1.1886 | 0.07754 | 0.0125 | 15.3289
15.5 | 1.1359 | 0.08647 | 0.0181 | 13.1363
16 | 1.0679 | 0.09799 | 0.021 | 10.8981
16.5 | 0.9948 | 0.11311 | 0.0193 | 8.795
17.5 | 0.704 | 0.19247 | -0.0275 | 3.6577
18 | 0.7161 | 0.19907 | -0.0302 | 3.5972
18.5 | 0.7311 | 0.20589 | -0.0327 | 3.5509
19 | 0.7495 | 0.21301 | -0.035 | 3.5186
19.5 | 0.7753 | 0.22189 | -0.037 | 3.4941

## 3. Re 50k Mach 0.10 (1)
BIGFOIL.COM POLAR EXPORT
NACA67-618 a=0.8
NACA67-618 a=0.8 |  |  |  | Cl Max: | 1.623 | at alpha= | 9.5 | deg
JavaFoil+Calcfoil stall+Eppler ext transition |  |  |  | L/D Max: | 45.109 | at alpha= | 6.5 | deg
Re: | 50000 |  |  | Cd Min: | 0.02235 | at alpha= | -3 | deg
Mach: | 0.1 |  |  | Cl=0 at alpha= | -4.95 | deg
|  |  |  | @ Cl=0.1, Cd= | 0.042944
|  |  |  | @ Cl=0.4, Cd= | 0.02261
|  |  |  | @ Cl=0.6, Cd= | 0.022908
alpha (deg) | Cl | Cd | Cm | Cl/Cd
-20 | -0.646 | 0.28324 | -0.018 | -2.28
-19.5 | -0.662 | 0.26305 | -0.019 | -2.515
-19 | -0.676 | 0.25181 | -0.017 | -2.684
-18.5 | -0.689 | 0.23462 | -0.017 | -2.936
-18 | -0.7 | 0.22053 | -0.018 | -3.174
-17.5 | -0.709 | 0.20729 | -0.018 | -3.42
-17 | -0.716 | 0.19432 | -0.019 | -3.684
-16.5 | -0.72 | 0.18204 | -0.019 | -3.955
-16 | -0.721 | 0.16988 | -0.02 | -4.245
-15.5 | -0.719 | 0.15783 | -0.021 | -4.558
-15 | -0.714 | 0.14922 | -0.021 | -4.787
-14.5 | -0.706 | 0.134 | -0.023 | -5.268
-14 | -0.694 | 0.12663 | -0.024 | -5.479
-13.5 | -0.682 | 0.12177 | -0.041 | -5.604
-13 | -0.663 | 0.11367 | -0.043 | -5.835
-12.5 | -0.641 | 0.10655 | -0.044 | -6.011
-12 | -0.614 | 0.09854 | -0.045 | -6.235
-11.5 | -0.583 | 0.09328 | -0.046 | -6.249
-11 | -0.548 | 0.08742 | -0.047 | -6.267
-10.5 | -0.508 | 0.08856 | -0.04 | -5.734
-10 | -0.469 | 0.08299 | -0.041 | -5.65
-9.5 | -0.428 | 0.07815 | -0.043 | -5.478
-9 | -0.386 | 0.073 | -0.045 | -5.285
-8.5 | -0.342 | 0.06887 | -0.046 | -4.965
-8 | -0.297 | 0.06519 | -0.049 | -4.554
-7.5 | -0.25 | 0.06145 | -0.05 | -4.075
-7 | -0.203 | 0.05801 | -0.051 | -3.498
-6.5 | -0.155 | 0.055 | -0.052 | -2.81
-6 | -0.105 | 0.05248 | -0.054 | -2.009
-5.5 | -0.056 | 0.05002 | -0.055 | -1.113
-5 | -0.005 | 0.04774 | -0.056 | -0.114
-4.5 | 0.045 | 0.04592 | -0.057 | 0.984
-4 | 0.096 | 0.04399 | -0.061 | 2.189
-3.5 | 0.178 | 0.02254 | -0.112 | 7.913
-3 | 0.241 | 0.02235 | -0.114 | 10.761
-2.5 | 0.295 | 0.0225 | -0.111 | 13.102
-2 | 0.355 | 0.02255 | -0.112 | 15.745
-1.5 | 0.415 | 0.02263 | -0.114 | 18.357
-1 | 0.476 | 0.02273 | -0.115 | 20.922
-0.5 | 0.536 | 0.0229 | -0.117 | 23.411
0 | 0.598 | 0.0229 | -0.118 | 26.118
0.5 | 0.658 | 0.02314 | -0.119 | 28.438
1 | 0.718 | 0.02349 | -0.121 | 30.568
1.5 | 0.778 | 0.02374 | -0.122 | 32.77
2 | 0.838 | 0.02423 | -0.123 | 34.584
2.5 | 0.898 | 0.02464 | -0.125 | 36.426
3 | 0.957 | 0.02498 | -0.126 | 38.317
3.5 | 1.01 | 0.02559 | -0.127 | 39.453
4 | 1.067 | 0.02614 | -0.129 | 40.802
4.5 | 1.123 | 0.02666 | -0.13 | 42.126
5 | 1.179 | 0.02736 | -0.131 | 43.091
5.5 | 1.234 | 0.02809 | -0.133 | 43.925
6 | 1.288 | 0.02886 | -0.134 | 44.625
6.5 | 1.339 | 0.02968 | -0.135 | 45.109
7 | 1.413 | 0.03616 | -0.139 | 39.076
7.5 | 1.461 | 0.03747 | -0.141 | 38.975
8 | 1.506 | 0.03879 | -0.142 | 38.815
8.5 | 1.548 | 0.0401 | -0.143 | 38.6
9 | 1.323 | 0.06885 | -0.074 | 19.214
9.5 | 1.623 | 0.04366 | -0.145 | 37.175
10 | 1.383 | 0.07719 | -0.081 | 17.922
10.5 | 1.4 | 0.08365 | -0.075 | 16.737
11 | 1.415 | 0.09017 | -0.071 | 15.692
11.5 | 1.426 | 0.09716 | -0.067 | 14.681
12 | 1.433 | 0.10284 | -0.057 | 13.933
12.5 | 1.438 | 0.11235 | -0.057 | 12.798
13 | 1.438 | 0.11723 | -0.055 | 12.269
13.5 | 1.435 | 0.12585 | -0.056 | 11.403
14 | 1.427 | 0.1359 | -0.055 | 10.503
14.5 | 1.416 | 0.14536 | -0.056 | 9.741

## 4. Re 50k Mach 0.10 (2)
BIGFOIL.COM POLAR EXPORT
NACA67-618 a=0.8
NACA67-618 a=0.8 |  |  |  | Cl Max: | 1.2189 | at alpha= | 14.5 | deg
XFOIL ncrit=9 |  |  |  | L/D Max: | 19.4647 | at alpha= | 12 | deg
Re: | 50000 |  |  | Cd Min: | 0.22277 | at alpha= | 19.5 | deg
Mach: | 0.1 |  |  | Cl=0 at alpha= | 3.5153 | deg
|  |  |  | @ Cl=0.1, Cd= | 0.066679
|  |  |  | @ Cl=0.4, Cd= | 0.087414
|  |  |  | @ Cl=0.6, Cd= | 0.08781
alpha (deg) | Cl | Cd | Cm | Cl/Cd
-10.5 | -0.5403 | 0.15991 | -0.0183 | -3.3788
-10 | -0.54 | 0.154 | -0.016 | -3.5065
-9.5 | -0.5462 | 0.14827 | -0.0134 | -3.6838
-9 | -0.5123 | 0.141 | -0.0102 | -3.6333
-8.5 | -0.534 | 0.13681 | -0.0065 | -3.9032
-8 | -0.5149 | 0.13086 | -0.0029 | -3.9347
-7.5 | -0.5146 | 0.12572 | 0.0013 | -4.0932
-7 | -0.5424 | 0.12199 | 0.0082 | -4.4463
-6.5 | -0.501 | 0.11644 | 0.0113 | -4.3026
-5.5 | -0.7875 | 0.06996 | -0.0045 | -11.2564
-5 | -0.7635 | 0.06188 | -0.0019 | -12.3384
-4.5 | -0.7324 | 0.05635 | 0.0006 | -12.9973
-4 | -0.6965 | 0.05208 | 0.003 | -13.3737
-3.5 | -0.6562 | 0.04868 | 0.0052 | -13.4799
-3 | -0.6147 | 0.0461 | 0.0069 | -13.3341
-2.5 | -0.5705 | 0.04426 | 0.0085 | -12.8897
-1.5 | -0.2212 | 0.05422 | -0.0231 | -4.0797
-1 | -0.2024 | 0.05413 | -0.0191 | -3.7391
-0.5 | -0.1835 | 0.05416 | -0.0151 | -3.3881
0 | -0.1649 | 0.05428 | -0.0112 | -3.038
0.5 | -0.1466 | 0.05447 | -0.0072 | -2.6914
1 | -0.1288 | 0.05474 | -0.0032 | -2.3529
1.5 | -0.1117 | 0.05504 | 0.0007 | -2.0294
2 | -0.0952 | 0.05539 | 0.0047 | -1.7187
2.5 | -0.0797 | 0.05577 | 0.0087 | -1.4291
3 | -0.044 | 0.05766 | 0.0084 | -0.76309
3.5 | -0.0012 | 0.06009 | 0.0067 | -0.01997
4 | 0.038 | 0.06311 | 0.0057 | 0.60212
4.5 | 0.0637 | 0.0642 | 0.0071 | 0.99221
5 | 0.0933 | 0.06617 | 0.0077 | 1.41
5.5 | 0.125 | 0.06858 | 0.0079 | 1.8227
6 | 0.1587 | 0.07137 | 0.0074 | 2.2236
7.5 | 0.2569 | 0.08068 | 0.005 | 3.1842
8.5 | 0.3333 | 0.08783 | 0.0011 | 3.7948
9 | 0.4247 | 0.08726 | -0.003 | 4.8671
9.5 | 0.4935 | 0.08784 | -0.0053 | 5.6182
10 | 0.5423 | 0.08881 | -0.0056 | 6.1063
10.5 | 0.6346 | 0.08721 | -0.008 | 7.2767
11 | 0.6765 | 0.08703 | -0.0062 | 7.7732
11.5 | 0.7538 | 0.08251 | -0.0041 | 9.1359
12 | 0.9999 | 0.05137 | 0.0007 | 19.4647
12.5 | 1.0237 | 0.05268 | 0.0066 | 19.4324
13.5 | 1.1588 | 0.05962 | 0.0047 | 19.4364
14 | 1.191 | 0.06524 | 0.0062 | 18.2557
14.5 | 1.2189 | 0.07162 | 0.0075 | 17.019
15 | 1.1743 | 0.07919 | 0.0145 | 14.8289
15.5 | 1.1182 | 0.08858 | 0.0196 | 12.6236
16 | 1.0515 | 0.10053 | 0.0216 | 10.4596
16.5 | 0.9837 | 0.1158 | 0.0191 | 8.4948
17.5 | 0.7047 | 0.19312 | -0.0277 | 3.649
18 | 0.7169 | 0.19972 | -0.0303 | 3.5895
18.5 | 0.7321 | 0.20658 | -0.0329 | 3.5439
19 | 0.7508 | 0.2138 | -0.0353 | 3.5117
19.5 | 0.7768 | 0.22277 | -0.0372 | 3.487

## 5. Re 50k Mach 0.25 (1)
BIGFOIL.COM POLAR EXPORT
NACA67-618 a=0.8
NACA67-618 a=0.8 |  |  |  | Cl Max: | 1.535 | at alpha= | 8 | deg
JavaFoil+Calcfoil stall+Eppler ext transition |  |  |  | L/D Max: | 44.469 | at alpha= | 6.5 | deg
Re: | 50000 |  |  | Cd Min: | 0.0228 | at alpha= | -3 | deg
Mach: | 0.25 |  |  | Cl=0 at alpha= | -4.9423 | deg
|  |  |  | @ Cl=0.1, Cd= | 0.044294
|  |  |  | @ Cl=0.4, Cd= | 0.023047
|  |  |  | @ Cl=0.6, Cd= | 0.023442
alpha (deg) | Cl | Cd | Cm | Cl/Cd
-19 | -0.342 | 0.48635 | -0.02 | -0.704
-18.5 | -0.392 | 0.39984 | -0.02 | -0.981
-18 | -0.438 | 0.31295 | -0.021 | -1.4
-17.5 | -0.479 | 0.28234 | -0.021 | -1.698
-17 | -0.517 | 0.26549 | -0.019 | -1.946
-16.5 | -0.549 | 0.22464 | -0.021 | -2.446
-16 | -0.577 | 0.20646 | -0.021 | -2.797
-15.5 | -0.6 | 0.18213 | -0.021 | -3.295
-15 | -0.617 | 0.17464 | -0.02 | -3.534
-14.5 | -0.629 | 0.1551 | -0.022 | -4.053
-14 | -0.634 | 0.14447 | -0.021 | -4.389
-13.5 | -0.634 | 0.12989 | -0.024 | -4.878
-13 | -0.627 | 0.12047 | -0.025 | -5.206
-12.5 | -0.615 | 0.11279 | -0.024 | -5.452
-12 | -0.597 | 0.10449 | -0.026 | -5.715
-11.5 | -0.576 | 0.10141 | -0.046 | -5.678
-11 | -0.545 | 0.09344 | -0.048 | -5.833
-10.5 | -0.511 | 0.08572 | -0.049 | -5.962
-10 | -0.472 | 0.08684 | -0.042 | -5.431
-9.5 | -0.432 | 0.0806 | -0.043 | -5.365
-9 | -0.391 | 0.07558 | -0.045 | -5.173
-8.5 | -0.348 | 0.07071 | -0.047 | -4.915
-8 | -0.302 | 0.0666 | -0.048 | -4.539
-7.5 | -0.256 | 0.0625 | -0.051 | -4.09
-7 | -0.207 | 0.05896 | -0.052 | -3.519
-6.5 | -0.158 | 0.05579 | -0.053 | -2.836
-6 | -0.108 | 0.05318 | -0.055 | -2.031
-5.5 | -0.057 | 0.05056 | -0.056 | -1.129
-5 | -0.006 | 0.04838 | -0.057 | -0.116
-4.5 | 0.046 | 0.04645 | -0.059 | 0.999
-4 | 0.099 | 0.04455 | -0.062 | 2.219
-3.5 | 0.183 | 0.02301 | -0.115 | 7.951
-3 | 0.247 | 0.0228 | -0.116 | 10.823
-2.5 | 0.303 | 0.02295 | -0.114 | 13.193
-2 | 0.365 | 0.02299 | -0.115 | 15.869
-1.5 | 0.427 | 0.02309 | -0.117 | 18.483
-1 | 0.489 | 0.02318 | -0.118 | 21.079
-0.5 | 0.551 | 0.02338 | -0.12 | 23.548
0 | 0.614 | 0.02346 | -0.121 | 26.188
0.5 | 0.676 | 0.02367 | -0.123 | 28.565
1 | 0.738 | 0.02404 | -0.124 | 30.685
1.5 | 0.799 | 0.02439 | -0.125 | 32.773
2 | 0.861 | 0.02482 | -0.127 | 34.676
2.5 | 0.922 | 0.02527 | -0.128 | 36.485
3 | 0.983 | 0.02579 | -0.129 | 38.132
3.5 | 1.037 | 0.02628 | -0.131 | 39.438
4 | 1.095 | 0.02689 | -0.132 | 40.725
4.5 | 1.153 | 0.02758 | -0.133 | 41.801
5 | 1.21 | 0.02823 | -0.135 | 42.853
5.5 | 1.265 | 0.02904 | -0.136 | 43.573
6 | 1.32 | 0.02982 | -0.137 | 44.259
6.5 | 1.371 | 0.03084 | -0.139 | 44.469
7 | 1.445 | 0.03793 | -0.143 | 38.104
7.5 | 1.492 | 0.03928 | -0.144 | 37.981
8 | 1.535 | 0.04091 | -0.146 | 37.527
8.5 | 1.313 | 0.06609 | -0.075 | 19.865
9 | 1.342 | 0.07138 | -0.074 | 18.797
9.5 | 1.372 | 0.07522 | -0.079 | 18.241
10 | 1.388 | 0.08119 | -0.076 | 17.101
10.5 | 1.399 | 0.08721 | -0.072 | 16.047
11 | 1.406 | 0.09476 | -0.07 | 14.837
11.5 | 1.405 | 0.10274 | -0.065 | 13.678
12 | 1.398 | 0.11054 | -0.056 | 12.646
12.5 | 1.386 | 0.12254 | -0.057 | 11.307
13 | 1.366 | 0.13193 | -0.055 | 10.353

## 6. Re 50k Mach 0.25 (2)
BIGFOIL.COM POLAR EXPORT
NACA67-618 a=0.8
NACA67-618 a=0.8 |  |  |  | Cl Max: | 1.1466 | at alpha= | 14 | deg
XFOIL ncrit=9 |  |  |  | L/D Max: | 18.5226 | at alpha= | 12 | deg
Re: | 50000 |  |  | Cd Min: | 0.21838 | at alpha= | 19 | deg
Mach: | 0.25 |  |  | Cl=0 at alpha= | 3.4189 | deg
|  |  |  | @ Cl=0.1, Cd= | 0.068339
|  |  |  | @ Cl=0.4, Cd= | 0.088704
|  |  |  | @ Cl=0.6, Cd= | 0.089946
alpha (deg) | Cl | Cd | Cm | Cl/Cd
-10.5 | -0.4989 | 0.16121 | -0.018 | -3.0947
-10 | -0.5063 | 0.15606 | -0.0161 | -3.2443
-9.5 | -0.5043 | 0.15037 | -0.0137 | -3.3537
-9 | -0.4991 | 0.14503 | -0.0107 | -3.4414
-8.5 | -0.5214 | 0.14041 | -0.0074 | -3.7134
-8 | -0.524 | 0.13567 | -0.0031 | -3.8623
-7.5 | -0.5033 | 0.12944 | 0.0002 | -3.8883
-7 | -0.5269 | 0.12548 | 0.0064 | -4.1991
-6.5 | -0.4891 | 0.11958 | 0.0094 | -4.0901
-5.5 | -0.797 | 0.07565 | -0.0061 | -10.5354
-5 | -0.7801 | 0.06689 | -0.0033 | -11.6624
-4.5 | -0.752 | 0.06059 | -0.0007 | -12.4113
-4 | -0.72 | 0.05553 | 0.002 | -12.966
-3.5 | -0.6813 | 0.05149 | 0.0045 | -13.2317
-3 | -0.6404 | 0.04828 | 0.0064 | -13.2643
-2.5 | -0.595 | 0.0462 | 0.0084 | -12.8788
-2 | -0.5471 | 0.04469 | 0.0099 | -12.2421
-1.5 | -0.227 | 0.05559 | -0.0244 | -4.0835
-1 | -0.2073 | 0.05549 | -0.0203 | -3.7358
-0.5 | -0.1877 | 0.05552 | -0.0163 | -3.3808
0 | -0.1682 | 0.05565 | -0.0122 | -3.0225
0.5 | -0.1491 | 0.05587 | -0.0082 | -2.6687
1 | -0.1305 | 0.05617 | -0.0041 | -2.3233
1.5 | -0.1124 | 0.05653 | -0.0001 | -1.9883
2 | -0.0951 | 0.05695 | 0.0039 | -1.6699
2.5 | -0.0787 | 0.0574 | 0.0079 | -1.3711
3 | -0.0372 | 0.05954 | 0.0066 | -0.62479
3.5 | 0.0072 | 0.06252 | 0.0048 | 0.11516
4 | 0.0381 | 0.06404 | 0.0054 | 0.59494
4.5 | 0.0697 | 0.06604 | 0.006 | 1.0554
5 | 0.1016 | 0.06846 | 0.0064 | 1.4841
5.5 | 0.1346 | 0.07126 | 0.0065 | 1.8889
6.5 | 0.1963 | 0.07672 | 0.0065 | 2.5587
7 | 0.2219 | 0.07877 | 0.007 | 2.8171
8 | 0.2921 | 0.08557 | 0.0044 | 3.4136
8.5 | 0.3498 | 0.08996 | 0.0004 | 3.8884
9 | 0.4365 | 0.08779 | -0.0019 | 4.9721
9.5 | 0.5085 | 0.08869 | -0.0044 | 5.7335
10 | 0.5509 | 0.0899 | -0.0041 | 6.1279
10.5 | 0.6146 | 0.08996 | -0.0044 | 6.8319
11 | 0.7065 | 0.08606 | -0.004 | 8.2094
11.5 | 0.795 | 0.07868 | 0.0001 | 10.1042
12 | 0.9967 | 0.05381 | 0.0081 | 18.5226
12.5 | 1.0252 | 0.05669 | 0.0124 | 18.0843
13 | 1.0789 | 0.06038 | 0.0132 | 17.8685
13.5 | 1.1295 | 0.06555 | 0.0135 | 17.2311
14 | 1.1466 | 0.07204 | 0.0158 | 15.9162
14.5 | 1.098 | 0.0808 | 0.0213 | 13.5891
15 | 1.0361 | 0.09201 | 0.024 | 11.2607
15.5 | 0.9618 | 0.10713 | 0.0222 | 8.9779
16.5 | 0.7608 | 0.16482 | -0.0076 | 4.6159
17.5 | 0.7093 | 0.19675 | -0.0284 | 3.6051
18 | 0.7219 | 0.20342 | -0.0313 | 3.5488
18.5 | 0.7383 | 0.21055 | -0.0341 | 3.5065
19 | 0.7596 | 0.21838 | -0.0365 | 3.4783

## 7. Re 50k Mach 0.50 (1)
BIGFOIL.COM POLAR EXPORT
NACA67-618 a=0.8
NACA67-618 a=0.8 |  |  |  | Cl Max: | 1.564 | at alpha= | 7 | deg
JavaFoil+Calcfoil stall+Eppler ext transition |  |  |  | L/D Max: | 40.948 | at alpha= | 5.5 | deg
Re: | 50000 |  |  | Cd Min: | 0.02499 | at alpha= | -3 | deg
Mach: | 0.5 |  |  | Cl=0 at alpha= | -4.9483 | deg
|  |  |  | @ Cl=0.1, Cd= | 0.047468
|  |  |  | @ Cl=0.4, Cd= | 0.025097
|  |  |  | @ Cl=0.6, Cd= | 0.025695
alpha (deg) | Cl | Cd | Cm | Cl/Cd
-20 | -0.856 | 0.4414 | -0.043 | -1.94
-19.5 | -0.829 | 0.41704 | -0.044 | -1.987
-19 | -0.801 | 0.42369 | -0.045 | -1.89
-18.5 | -0.771 | 0.42148 | -0.043 | -1.829
-18 | -0.742 | 0.41543 | -0.044 | -1.787
-17.5 | -0.714 | 0.40886 | -0.044 | -1.747
-17 | -0.686 | 0.40608 | -0.045 | -1.69
-16.5 | -0.658 | 0.39234 | -0.046 | -1.678
-16 | -0.63 | 0.38817 | -0.047 | -1.624
-15.5 | -0.602 | 0.38447 | -0.048 | -1.566
-15 | -0.572 | 0.34661 | -0.045 | -1.651
-14.5 | -0.544 | 0.34228 | -0.046 | -1.589
-14 | -0.516 | 0.3426 | -0.046 | -1.505
-13.5 | -0.488 | 0.33891 | -0.047 | -1.438
-13 | -0.459 | 0.2902 | -0.048 | -1.583
-12.5 | -0.431 | 0.28616 | -0.049 | -1.506
-12 | -0.402 | 0.26885 | -0.045 | -1.494
-11.5 | -0.373 | 0.26553 | -0.046 | -1.406
-11 | -0.345 | 0.26785 | -0.046 | -1.287
-10.5 | -0.315 | 0.18185 | -0.026 | -1.734
-10 | -0.287 | 0.17903 | -0.027 | -1.603
-9.5 | -0.259 | 0.09442 | -0.028 | -2.739
-9 | -0.337 | 0.09751 | -0.049 | -3.455
-8.5 | -0.339 | 0.0796 | -0.055 | -4.257
-8 | -0.309 | 0.07869 | -0.048 | -3.929
-7.5 | -0.269 | 0.07105 | -0.05 | -3.789
-7 | -0.223 | 0.06585 | -0.055 | -3.385
-6.5 | -0.172 | 0.06119 | -0.058 | -2.815
-6 | -0.119 | 0.05724 | -0.06 | -2.072
-5.5 | -0.063 | 0.05446 | -0.061 | -1.158
-5 | -0.006 | 0.05147 | -0.063 | -0.121
-4.5 | 0.052 | 0.04909 | -0.065 | 1.05
-4 | 0.11 | 0.04713 | -0.066 | 2.332
-3.5 | 0.169 | 0.04554 | -0.069 | 3.704
-3 | 0.274 | 0.02499 | -0.129 | 10.972
-2.5 | 0.347 | 0.025 | -0.131 | 13.884
-2 | 0.407 | 0.02511 | -0.129 | 16.229
-1.5 | 0.477 | 0.02527 | -0.13 | 18.861
-1 | 0.546 | 0.02546 | -0.132 | 21.447
-0.5 | 0.615 | 0.02576 | -0.134 | 23.877
0 | 0.686 | 0.02596 | -0.135 | 26.432
0.5 | 0.755 | 0.02637 | -0.137 | 28.625
1 | 0.824 | 0.02681 | -0.138 | 30.726
1.5 | 0.893 | 0.0273 | -0.14 | 32.699
2 | 0.961 | 0.02791 | -0.141 | 34.445
2.5 | 1.03 | 0.02856 | -0.143 | 36.06
3 | 1.098 | 0.02924 | -0.144 | 37.56
3.5 | 1.155 | 0.03006 | -0.146 | 38.413
4 | 1.218 | 0.03093 | -0.147 | 39.38
4.5 | 1.28 | 0.03179 | -0.149 | 40.268
5 | 1.34 | 0.03297 | -0.15 | 40.649
5.5 | 1.398 | 0.03414 | -0.152 | 40.948
6 | 1.478 | 0.04302 | -0.156 | 34.347
6.5 | 1.526 | 0.04514 | -0.158 | 33.805
7 | 1.564 | 0.04731 | -0.159 | 33.064
7.5 | 1.327 | 0.06601 | -0.08 | 20.103
8 | 1.34 | 0.07142 | -0.088 | 18.76
8.5 | 1.317 | 0.07981 | -0.077 | 16.5
9 | 1.247 | 0.0952 | -0.057 | 13.096
9.5 | 0.809 | 0.19562 | -0.053 | 4.136
10 | 0.836 | 0.19869 | -0.054 | 4.209
10.5 | 0.864 | 0.24615 | -0.065 | 3.511
11 | 0.893 | 0.27519 | -0.075 | 3.244
11.5 | 0.92 | 0.29182 | -0.076 | 3.152
12 | 0.947 | 0.28426 | -0.077 | 3.331

## 8. Re 50k Mach 0.50 (2)
BIGFOIL.COM POLAR EXPORT
NACA67-618 a=0.8
NACA67-618 a=0.8 |  |  |  | Cl Max: | 0.8316 | at alpha= | 20 | deg
XFOIL ncrit=9 |  |  |  | L/D Max: | 8.7735 | at alpha= | 12.5 | deg
Re: | 50000 |  |  | Cd Min: | 0.25208 | at alpha= | 20 | deg
Mach: | 0.5 |  |  | Cl=0 at alpha= | 3.1444 | deg
|  |  |  | @ Cl=0.1, Cd= | 0.075161
|  |  |  | @ Cl=0.4, Cd= | 0.090582
|  |  |  | @ Cl=0.6, Cd= | 0.098609
alpha (deg) | Cl | Cd | Cm | Cl/Cd
-9 | -0.4718 | 0.16009 | -0.0131 | -2.9471
-8.5 | -0.4995 | 0.15703 | -0.0096 | -3.1809
-8 | -0.4744 | 0.14915 | -0.0074 | -3.1807
-7.5 | -0.4922 | 0.14499 | -0.0031 | -3.3947
-7 | -0.49 | 0.13959 | 0.0011 | -3.5103
-6.5 | -0.4644 | 0.1326 | 0.0032 | -3.5023
-6 | -0.6531 | 0.10706 | -0.0211 | -6.1003
-5.5 | -0.7347 | 0.09734 | -0.0168 | -7.5478
-5 | -0.741 | 0.08921 | -0.0127 | -8.3062
-4.5 | -0.7624 | 0.08083 | -0.0082 | -9.4321
-4 | -0.771 | 0.07273 | -0.0039 | -10.6009
-3.5 | -0.7616 | 0.0656 | -0.0001 | -11.6098
-3 | -0.7343 | 0.05996 | 0.0034 | -12.2465
-2.5 | -0.6975 | 0.05552 | 0.0065 | -12.563
-2 | -0.6515 | 0.05206 | 0.0091 | -12.5144
-1.5 | -0.5999 | 0.04965 | 0.0112 | -12.0826
-0.5 | -0.2088 | 0.06142 | -0.0211 | -3.3995
0 | -0.1857 | 0.06158 | -0.0165 | -3.0156
0.5 | -0.1631 | 0.06189 | -0.0121 | -2.6353
1 | -0.141 | 0.06231 | -0.0077 | -2.2629
1.5 | -0.1194 | 0.06285 | -0.0035 | -1.8998
2 | -0.0985 | 0.06349 | 0.0008 | -1.5514
2.5 | -0.0604 | 0.06543 | 0.0012 | -0.92312
3 | -0.011 | 0.06798 | -0.0009 | -0.16181
3.5 | 0.0271 | 0.07017 | -0.0008 | 0.3862
4 | 0.062 | 0.07219 | -0.0001 | 0.85884
4.5 | 0.0974 | 0.07493 | 0.0005 | 1.2999
5 | 0.1283 | 0.07767 | 0.0017 | 1.6519
5.5 | 0.1468 | 0.07874 | 0.0049 | 1.8644
6 | 0.1722 | 0.08074 | 0.0067 | 2.1328
6.5 | 0.2128 | 0.08479 | 0.0061 | 2.5097
7 | 0.23 | 0.08598 | 0.0086 | 2.675
7.5 | 0.2742 | 0.0894 | 0.0073 | 3.0671
8 | 0.3663 | 0.08934 | 0.0038 | 4.1001
8.5 | 0.4081 | 0.09088 | 0.0042 | 4.4905
9 | 0.454 | 0.09293 | 0.0042 | 4.8854
9.5 | 0.5144 | 0.09476 | 0.0034 | 5.4285
10 | 0.5502 | 0.09719 | 0.0044 | 5.6611
10.5 | 0.6039 | 0.09872 | 0.0053 | 6.1173
11 | 0.6527 | 0.09989 | 0.0073 | 6.5342
11.5 | 0.693 | 0.10089 | 0.0106 | 6.8689
12 | 0.7513 | 0.09872 | 0.0163 | 7.6104
12.5 | 0.8262 | 0.09417 | 0.0241 | 8.7735
13 | 0.7759 | 0.10961 | 0.0195 | 7.0787
13.5 | 0.7497 | 0.12309 | 0.0147 | 6.0907
14 | 0.7417 | 0.13416 | 0.0108 | 5.5285
14.5 | 0.7328 | 0.14589 | 0.0058 | 5.023
15 | 0.7306 | 0.15696 | 0.0008 | 4.6547
15.5 | 0.728 | 0.16834 | -0.005 | 4.3246
16 | 0.7315 | 0.17875 | -0.0103 | 4.0923
16.5 | 0.7512 | 0.18955 | -0.0145 | 3.9631
17 | 0.7322 | 0.20811 | -0.0279 | 3.5183
17.5 | 0.7381 | 0.21372 | -0.0322 | 3.4536
18 | 0.7566 | 0.22172 | -0.036 | 3.4124
18.5 | 0.7851 | 0.23211 | -0.0392 | 3.3824
19 | 0.8103 | 0.2415 | -0.0424 | 3.3553
19.5 | 0.8139 | 0.24459 | -0.0475 | 3.3276
20 | 0.8316 | 0.25208 | -0.0518 | 3.299

## 9. Re 100k Mach 0.00 (1)
BIGFOIL.COM POLAR EXPORT
NACA67-618 a=0.8
NACA67-618 a=0.8 |  |  |  | Cl Max: | 1.7 | at alpha= | 11 | deg
JavaFoil+Calcfoil stall+Eppler ext transition |  |  |  | L/D Max: | 62.061 | at alpha= | 6.5 | deg
Re: | 100000 |  |  | Cd Min: | 0.01644 | at alpha= | -2.5 | deg
Mach: | 0 |  |  | Cl=0 at alpha= | -4.9583 | deg
|  |  |  | @ Cl=0.1, Cd= | 0.017825
|  |  |  | @ Cl=0.4, Cd= | 0.016488
|  |  |  | @ Cl=0.6, Cd= | 0.016593
alpha (deg) | Cl | Cd | Cm | Cl/Cd
-20 | -0.688 | 0.22769 | -0.018 | -3.021
-19.5 | -0.7 | 0.21378 | -0.018 | -3.275
-19 | -0.711 | 0.20204 | -0.019 | -3.521
-18.5 | -0.721 | 0.19075 | -0.019 | -3.78
-18 | -0.729 | 0.18709 | -0.019 | -3.895
-17.5 | -0.735 | 0.1751 | -0.019 | -4.195
-17 | -0.738 | 0.1648 | -0.02 | -4.479
-16.5 | -0.739 | 0.1509 | -0.021 | -4.899
-16 | -0.738 | 0.14672 | -0.021 | -5.027
-15.5 | -0.733 | 0.13794 | -0.022 | -5.314
-15 | -0.725 | 0.12985 | -0.023 | -5.587
-14.5 | -0.72 | 0.12625 | -0.041 | -5.699
-14 | -0.706 | 0.11829 | -0.042 | -5.966
-13.5 | -0.688 | 0.10904 | -0.043 | -6.312
-13 | -0.668 | 0.10307 | -0.044 | -6.477
-12.5 | -0.643 | 0.09731 | -0.045 | -6.613
-12 | -0.616 | 0.09039 | -0.047 | -6.818
-11.5 | -0.584 | 0.08497 | -0.048 | -6.878
-11 | -0.549 | 0.07961 | -0.05 | -6.895
-10.5 | -0.508 | 0.07857 | -0.042 | -6.462
-10 | -0.469 | 0.07408 | -0.044 | -6.325
-9.5 | -0.428 | 0.06957 | -0.045 | -6.148
-9 | -0.385 | 0.06532 | -0.047 | -5.897
-8.5 | -0.341 | 0.06147 | -0.049 | -5.553
-8 | -0.296 | 0.05827 | -0.05 | -5.082
-7.5 | -0.25 | 0.05473 | -0.051 | -4.562
-7 | -0.202 | 0.05184 | -0.052 | -3.901
-6.5 | -0.154 | 0.04921 | -0.053 | -3.129
-6 | -0.105 | 0.04688 | -0.054 | -2.24
-5.5 | -0.055 | 0.04472 | -0.055 | -1.24
-5 | -0.005 | 0.04262 | -0.057 | -0.128
-4.5 | 0.055 | 0.01798 | -0.109 | 3.034
-4 | 0.116 | 0.01777 | -0.111 | 6.536
-3.5 | 0.178 | 0.01756 | -0.112 | 10.134
-3 | 0.24 | 0.01736 | -0.114 | 13.828
-2.5 | 0.294 | 0.01644 | -0.111 | 17.857
-2 | 0.354 | 0.01645 | -0.112 | 21.492
-1.5 | 0.414 | 0.0165 | -0.114 | 25.072
-1 | 0.474 | 0.01654 | -0.115 | 28.64
-0.5 | 0.534 | 0.01662 | -0.116 | 32.113
0 | 0.596 | 0.01658 | -0.118 | 35.941
0.5 | 0.656 | 0.01678 | -0.119 | 39.084
1 | 0.716 | 0.01698 | -0.12 | 42.144
1.5 | 0.775 | 0.01718 | -0.122 | 45.13
2 | 0.835 | 0.01755 | -0.123 | 47.552
2.5 | 0.894 | 0.01781 | -0.124 | 50.202
3 | 0.954 | 0.01812 | -0.126 | 52.631
3.5 | 1.006 | 0.01851 | -0.127 | 54.345
4 | 1.063 | 0.01889 | -0.128 | 56.255
4.5 | 1.119 | 0.01933 | -0.13 | 57.891
5 | 1.175 | 0.01983 | -0.131 | 59.238
5.5 | 1.23 | 0.02032 | -0.132 | 60.503
6 | 1.283 | 0.02089 | -0.134 | 61.426
6.5 | 1.335 | 0.02151 | -0.135 | 62.061
7 | 1.409 | 0.0305 | -0.139 | 46.199
7.5 | 1.457 | 0.03172 | -0.14 | 45.918
8 | 1.502 | 0.03282 | -0.142 | 45.758
8.5 | 1.545 | 0.03415 | -0.143 | 45.236
9 | 1.585 | 0.03548 | -0.144 | 44.669
9.5 | 1.622 | 0.03738 | -0.145 | 43.386
10 | 1.652 | 0.03901 | -0.146 | 42.35
10.5 | 1.678 | 0.04036 | -0.147 | 41.584
11 | 1.7 | 0.04185 | -0.148 | 40.613
11.5 | 1.433 | 0.0864 | -0.077 | 16.59
12 | 1.442 | 0.09296 | -0.073 | 15.509
12.5 | 1.448 | 0.09893 | -0.071 | 14.631
13 | 1.451 | 0.10531 | -0.071 | 13.775
13.5 | 1.446 | 0.11337 | -0.057 | 12.753
14 | 1.441 | 0.11933 | -0.059 | 12.08
14.5 | 1.433 | 0.1281 | -0.059 | 11.19
15 | 1.422 | 0.13486 | -0.059 | 10.543
15.5 | 1.407 | 0.14402 | -0.058 | 9.769
16 | 1.389 | 0.15591 | -0.059 | 8.91

## 10. Re 100k Mach 0.00 (2)
BIGFOIL.COM POLAR EXPORT
NACA67-618 a=0.8
NACA67-618 a=0.8 |  |  |  | Cl Max: | 1.2404 | at alpha= | 15.5 | deg
XFOIL ncrit=9 |  |  |  | L/D Max: | 27.1901 | at alpha= | 11.5 | deg
Re: | 100000 |  |  | Cd Min: | 0.2158 | at alpha= | 20 | deg
Mach: | 0 |  |  | Cl=0 at alpha= | 0.41296 | deg
|  |  |  | @ Cl=0.1, Cd= | 0.058422
|  |  |  | @ Cl=0.4, Cd= | 0.059075
|  |  |  | @ Cl=0.6, Cd= | 0.056897
alpha (deg) | Cl | Cd | Cm | Cl/Cd
-12.5 | -0.5088 | 0.1689 | -0.0261 | -3.0124
-12 | -0.5782 | 0.16407 | -0.0336 | -3.5241
-11.5 | -0.5213 | 0.15685 | -0.026 | -3.3236
-11 | -0.529 | 0.15127 | -0.0258 | -3.4971
-10.5 | -0.585 | 0.14264 | -0.0306 | -4.1012
-10 | -0.551 | 0.13805 | -0.0251 | -3.9913
-9.5 | -0.5783 | 0.13126 | -0.0259 | -4.4058
-9 | -0.6262 | 0.12125 | -0.0278 | -5.1645
-8.5 | -0.6124 | 0.11699 | -0.0233 | -5.2346
-8 | -0.7014 | 0.10706 | -0.0226 | -6.5515
-7.5 | -0.7986 | 0.09753 | -0.0161 | -8.1882
-7 | -0.7671 | 0.09216 | -0.0151 | -8.3236
-6.5 | -0.7705 | 0.08499 | -0.0138 | -9.0658
-6 | -0.7606 | 0.07928 | -0.0127 | -9.5938
-5.5 | -0.7452 | 0.05622 | -0.0111 | -13.2551
-5 | -0.7098 | 0.05119 | -0.0089 | -13.866
-4.5 | -0.6634 | 0.0483 | -0.0081 | -13.735
-4 | -0.6192 | 0.04636 | -0.0065 | -13.3563
-3.5 | -0.572 | 0.04433 | -0.006 | -12.9032
-2.5 | -0.4804 | 0.04303 | -0.0045 | -11.1643
-2 | -0.425 | 0.04378 | -0.0055 | -9.7076
-1.5 | -0.3956 | 0.04254 | -0.0019 | -9.2995
-1 | -0.3774 | 0.04059 | 0.0057 | -9.2979
-0.5 | -0.0423 | 0.05496 | -0.0423 | -0.76965
0 | -0.0204 | 0.05486 | -0.0389 | -0.37186
0.5 | 0.0043 | 0.05546 | -0.036 | 0.077533
1 | 0.0544 | 0.05793 | -0.0377 | 0.93906
1.5 | 0.0705 | 0.05752 | -0.0332 | 1.2257
2 | 0.0902 | 0.05802 | -0.0295 | 1.5546
2.5 | 0.1153 | 0.05905 | -0.0268 | 1.9526
3 | 0.1533 | 0.06084 | -0.0263 | 2.5197
3.5 | 0.1832 | 0.06185 | -0.0243 | 2.962
4 | 0.1988 | 0.06171 | -0.0198 | 3.2215
4.5 | 0.2849 | 0.06134 | -0.0243 | 4.6446
5 | 0.3241 | 0.06027 | -0.0221 | 5.3775
5.5 | 0.3493 | 0.05976 | -0.0181 | 5.845
6 | 0.3856 | 0.05927 | -0.0155 | 6.5058
6.5 | 0.43 | 0.05867 | -0.014 | 7.3291
7 | 0.4827 | 0.05815 | -0.0138 | 8.3009
7.5 | 0.5128 | 0.05832 | -0.0113 | 8.7929
8 | 0.5725 | 0.05754 | -0.0119 | 9.9496
8.5 | 0.6384 | 0.056 | -0.0128 | 11.4
9 | 0.7116 | 0.05333 | -0.0137 | 13.3433
10 | 0.8801 | 0.04322 | -0.0146 | 20.3633
10.5 | 0.9375 | 0.03999 | -0.0124 | 23.4434
11 | 1.003 | 0.03711 | -0.0114 | 27.0278
11.5 | 1.0286 | 0.03783 | -0.007 | 27.1901
12 | 1.0179 | 0.0418 | -0.0002 | 24.3517
12.5 | 1.01 | 0.04634 | 0.0054 | 21.7954
13 | 1.0274 | 0.04951 | 0.0085 | 20.7514
13.5 | 1.0628 | 0.0518 | 0.0098 | 20.5174
14 | 1.1082 | 0.05389 | 0.0101 | 20.5641
14.5 | 1.1534 | 0.05653 | 0.0102 | 20.4033
15 | 1.1962 | 0.05993 | 0.0103 | 19.96
15.5 | 1.2404 | 0.06412 | 0.0098 | 19.345
16 | 1.2302 | 0.06984 | 0.014 | 17.6145
16.5 | 1.2293 | 0.07572 | 0.0166 | 16.2348
17 | 1.2347 | 0.08271 | 0.0176 | 14.9281
17.5 | 1.1884 | 0.0915 | 0.0206 | 12.988
18 | 1.1384 | 0.10224 | 0.0211 | 11.1346
18.5 | 1.0813 | 0.11534 | 0.0184 | 9.3749
19.5 | 0.7846 | 0.2084 | -0.0313 | 3.7649
20 | 0.7911 | 0.2158 | -0.0353 | 3.6659

## 11. Re 100k Mach 0.10 (1)
BIGFOIL.COM POLAR EXPORT
NACA67-618 a=0.8
NACA67-618 a=0.8 |  |  |  | Cl Max: | 1.7 | at alpha= | 11 | deg
JavaFoil+Calcfoil stall+Eppler ext transition |  |  |  | L/D Max: | 61.933 | at alpha= | 6.5 | deg
Re: | 100000 |  |  | Cd Min: | 0.01649 | at alpha= | -2 | deg
Mach: | 0.1 |  |  | Cl=0 at alpha= | -4.9583 | deg
|  |  |  | @ Cl=0.1, Cd= | 0.01787
|  |  |  | @ Cl=0.4, Cd= | 0.016519
|  |  |  | @ Cl=0.6, Cd= | 0.016643
alpha (deg) | Cl | Cd | Cm | Cl/Cd
-20 | -0.646 | 0.23634 | -0.019 | -2.733
-19.5 | -0.662 | 0.22267 | -0.019 | -2.971
-19 | -0.676 | 0.2174 | -0.018 | -3.109
-18.5 | -0.689 | 0.20495 | -0.018 | -3.361
-18 | -0.7 | 0.19345 | -0.018 | -3.618
-17.5 | -0.709 | 0.18133 | -0.019 | -3.911
-17 | -0.716 | 0.16963 | -0.02 | -4.22
-16.5 | -0.72 | 0.16014 | -0.02 | -4.496
-16 | -0.721 | 0.14932 | -0.021 | -4.83
-15.5 | -0.719 | 0.14082 | -0.022 | -5.109
-15 | -0.714 | 0.13153 | -0.022 | -5.431
-14.5 | -0.711 | 0.12946 | -0.041 | -5.488
-14 | -0.699 | 0.11939 | -0.042 | -5.853
-13.5 | -0.683 | 0.10977 | -0.043 | -6.223
-13 | -0.664 | 0.10352 | -0.044 | -6.414
-12.5 | -0.641 | 0.09778 | -0.045 | -6.558
-12 | -0.615 | 0.09152 | -0.047 | -6.721
-11.5 | -0.584 | 0.08551 | -0.048 | -6.828
-11 | -0.549 | 0.07984 | -0.049 | -6.875
-10.5 | -0.508 | 0.07916 | -0.042 | -6.421
-10 | -0.469 | 0.07461 | -0.044 | -6.29
-9.5 | -0.429 | 0.07003 | -0.045 | -6.122
-9 | -0.386 | 0.06588 | -0.048 | -5.866
-8.5 | -0.342 | 0.06164 | -0.049 | -5.555
-8 | -0.297 | 0.05834 | -0.051 | -5.095
-7.5 | -0.251 | 0.05501 | -0.052 | -4.558
-7 | -0.203 | 0.05207 | -0.052 | -3.9
-6.5 | -0.155 | 0.04943 | -0.053 | -3.128
-6 | -0.105 | 0.04703 | -0.055 | -2.243
-5.5 | -0.056 | 0.04487 | -0.056 | -1.242
-5 | -0.005 | 0.04227 | -0.06 | -0.129
-4.5 | 0.055 | 0.01803 | -0.11 | 3.041
-4 | 0.117 | 0.01781 | -0.111 | 6.551
-3.5 | 0.179 | 0.01761 | -0.113 | 10.154
-3 | 0.241 | 0.01744 | -0.114 | 13.83
-2.5 | 0.295 | 0.01651 | -0.111 | 17.872
-2 | 0.355 | 0.01649 | -0.113 | 21.548
-1.5 | 0.416 | 0.01653 | -0.114 | 25.155
-1 | 0.476 | 0.0166 | -0.116 | 28.68
-0.5 | 0.536 | 0.01672 | -0.117 | 32.081
0 | 0.599 | 0.01664 | -0.118 | 35.99
0.5 | 0.659 | 0.01681 | -0.12 | 39.201
1 | 0.719 | 0.01704 | -0.121 | 42.191
1.5 | 0.779 | 0.01725 | -0.122 | 45.168
2 | 0.839 | 0.0176 | -0.124 | 47.669
2.5 | 0.898 | 0.01788 | -0.125 | 50.244
3 | 0.958 | 0.01821 | -0.126 | 52.62
3.5 | 1.011 | 0.0186 | -0.128 | 54.348
4 | 1.068 | 0.01899 | -0.129 | 56.246
4.5 | 1.124 | 0.01943 | -0.13 | 57.873
5 | 1.18 | 0.01991 | -0.132 | 59.301
5.5 | 1.235 | 0.02044 | -0.133 | 60.428
6 | 1.29 | 0.02107 | -0.134 | 61.21
6.5 | 1.341 | 0.02165 | -0.136 | 61.933
7 | 1.415 | 0.03089 | -0.14 | 45.803
7.5 | 1.463 | 0.03199 | -0.141 | 45.724
8 | 1.508 | 0.03311 | -0.142 | 45.532
8.5 | 1.55 | 0.03446 | -0.143 | 44.975
9 | 1.59 | 0.03582 | -0.145 | 44.373
9.5 | 1.626 | 0.0378 | -0.146 | 43.013
10 | 1.655 | 0.03918 | -0.147 | 42.249
10.5 | 1.68 | 0.0409 | -0.148 | 41.077
11 | 1.7 | 0.04236 | -0.149 | 40.125
11.5 | 1.431 | 0.08766 | -0.076 | 16.323
12 | 1.437 | 0.09336 | -0.071 | 15.395
12.5 | 1.442 | 0.10105 | -0.07 | 14.267
13 | 1.442 | 0.10649 | -0.07 | 13.543
13.5 | 1.435 | 0.11249 | -0.06 | 12.76
14 | 1.428 | 0.12255 | -0.059 | 11.65
14.5 | 1.416 | 0.12948 | -0.06 | 10.939
15 | 1.401 | 0.13947 | -0.06 | 10.046
15.5 | 1.382 | 0.14855 | -0.059 | 9.305
16 | 1.36 | 0.15825 | -0.058 | 8.595

## 12. Re 100k Mach 0.10 (2)
BIGFOIL.COM POLAR EXPORT
NACA67-618 a=0.8
NACA67-618 a=0.8 |  |  |  | Cl Max: | 1.2318 | at alpha= | 15.5 | deg
XFOIL ncrit=9 |  |  |  | L/D Max: | 27.0576 | at alpha= | 11 | deg
Re: | 100000 |  |  | Cd Min: | 0.21673 | at alpha= | 20 | deg
Mach: | 0.1 |  |  | Cl=0 at alpha= | 0.41176 | deg
|  |  |  | @ Cl=0.1, Cd= | 0.05862
|  |  |  | @ Cl=0.4, Cd= | 0.059326
|  |  |  | @ Cl=0.6, Cd= | 0.056919
alpha (deg) | Cl | Cd | Cm | Cl/Cd
-12 | -0.556 | 0.16365 | -0.0313 | -3.3975
-11.5 | -0.5185 | 0.15778 | -0.0259 | -3.2862
-11 | -0.529 | 0.15215 | -0.026 | -3.4768
-10.5 | -0.5733 | 0.14391 | -0.0296 | -3.9837
-10 | -0.5464 | 0.13916 | -0.0249 | -3.9264
-9.5 | -0.5889 | 0.13184 | -0.0273 | -4.4668
-9 | -0.6068 | 0.12349 | -0.0264 | -4.9138
-8.5 | -0.6054 | 0.1184 | -0.0232 | -5.1132
-8 | -0.7109 | 0.10822 | -0.0226 | -6.569
-7.5 | -0.7783 | 0.09915 | -0.017 | -7.8497
-7 | -0.8078 | 0.09337 | -0.0157 | -8.6516
-6.5 | -0.7659 | 0.0864 | -0.0141 | -8.8646
-6 | -0.7595 | 0.08045 | -0.013 | -9.4406
-5.5 | -0.7478 | 0.05725 | -0.0117 | -13.062
-5 | -0.7137 | 0.05197 | -0.0094 | -13.7329
-4.5 | -0.6671 | 0.04891 | -0.0085 | -13.6393
-4 | -0.6244 | 0.04669 | -0.0066 | -13.3733
-3.5 | -0.5755 | 0.0447 | -0.0063 | -12.8747
-3 | -0.5193 | 0.04523 | -0.0072 | -11.4813
-2.5 | -0.4835 | 0.04329 | -0.0047 | -11.1689
-2 | -0.427 | 0.04413 | -0.0058 | -9.676
-1.5 | -0.3976 | 0.04282 | -0.0021 | -9.2854
-1 | -0.3683 | 0.04098 | 0.0017 | -8.9873
0 | -0.0196 | 0.05515 | -0.0393 | -0.35539
0.5 | 0.0042 | 0.05566 | -0.0362 | 0.075458
2 | 0.0919 | 0.05831 | -0.0299 | 1.5761
2.5 | 0.1157 | 0.05922 | -0.027 | 1.9537
3 | 0.1442 | 0.0604 | -0.0248 | 2.3874
3.5 | 0.1716 | 0.06132 | -0.0224 | 2.7984
4 | 0.2033 | 0.06191 | -0.0204 | 3.2838
4.5 | 0.2726 | 0.0608 | -0.0222 | 4.4836
5 | 0.3335 | 0.06051 | -0.0232 | 5.5115
5.5 | 0.3527 | 0.05993 | -0.0184 | 5.8852
6 | 0.3925 | 0.05943 | -0.0162 | 6.6044
6.5 | 0.4379 | 0.0588 | -0.0148 | 7.4473
7.5 | 0.5158 | 0.05838 | -0.0112 | 8.8352
8 | 0.5776 | 0.05747 | -0.012 | 10.0505
8.5 | 0.6451 | 0.05581 | -0.0129 | 11.5589
9 | 0.7198 | 0.05297 | -0.0138 | 13.5888
9.5 | 0.772 | 0.05116 | -0.0122 | 15.0899
10.5 | 0.9429 | 0.03978 | -0.0118 | 23.7029
11 | 1.006 | 0.03718 | -0.0104 | 27.0576
11.5 | 1.0242 | 0.03852 | -0.0054 | 26.5888
12 | 1.0125 | 0.04266 | 0.0014 | 23.7342
12.5 | 1.0071 | 0.04713 | 0.0067 | 21.3686
13 | 1.0275 | 0.05016 | 0.0095 | 20.4844
13.5 | 1.0647 | 0.05239 | 0.0108 | 20.3226
14 | 1.1118 | 0.05451 | 0.011 | 20.3963
14.5 | 1.1549 | 0.05737 | 0.0113 | 20.1307
15 | 1.1939 | 0.0611 | 0.0118 | 19.5401
15.5 | 1.2318 | 0.0656 | 0.0119 | 18.7774
16 | 1.2175 | 0.07173 | 0.0161 | 16.9734
16.5 | 1.2045 | 0.0785 | 0.019 | 15.3439
17 | 1.2193 | 0.08517 | 0.0193 | 14.3161
17.5 | 1.1711 | 0.09435 | 0.0217 | 12.4123
18 | 1.1205 | 0.10549 | 0.0214 | 10.6219
18.5 | 1.0641 | 0.119 | 0.0178 | 8.942
19.5 | 0.7851 | 0.20932 | -0.0317 | 3.7507
20 | 0.7923 | 0.21673 | -0.0357 | 3.6557

## 13. Re 100k Mach 0.25 (1)
BIGFOIL.COM POLAR EXPORT
NACA67-618 a=0.8
NACA67-618 a=0.8 |  |  |  | Cl Max: | 1.68 | at alpha= | 10.5 | deg
JavaFoil+Calcfoil stall+Eppler ext transition |  |  |  | L/D Max: | 60.999 | at alpha= | 6.5 | deg
Re: | 100000 |  |  | Cd Min: | 0.01681 | at alpha= | -2 | deg
Mach: | 0.25 |  |  | Cl=0 at alpha= | -4.9516 | deg
|  |  |  | @ Cl=0.1, Cd= | 0.018273
|  |  |  | @ Cl=0.4, Cd= | 0.016855
|  |  |  | @ Cl=0.6, Cd= | 0.017027
alpha (deg) | Cl | Cd | Cm | Cl/Cd
-19 | -0.344 | 0.27003 | -0.031 | -1.273
-18.5 | -0.392 | 0.32349 | -0.021 | -1.213
-18 | -0.44 | 0.24052 | -0.033 | -1.828
-17.5 | -0.479 | 0.23595 | -0.021 | -2.032
-17 | -0.517 | 0.2204 | -0.02 | -2.344
-16.5 | -0.549 | 0.18972 | -0.022 | -2.896
-16 | -0.577 | 0.17272 | -0.022 | -3.343
-15.5 | -0.6 | 0.1601 | -0.022 | -3.748
-15 | -0.617 | 0.14926 | -0.02 | -4.135
-14.5 | -0.629 | 0.13444 | -0.023 | -4.677
-14 | -0.634 | 0.12714 | -0.022 | -4.988
-13.5 | -0.634 | 0.11504 | -0.024 | -5.508
-13 | -0.627 | 0.10681 | -0.025 | -5.872
-12.5 | -0.615 | 0.10109 | -0.025 | -6.083
-12 | -0.602 | 0.09859 | -0.046 | -6.102
-11.5 | -0.576 | 0.09139 | -0.048 | -6.306
-11 | -0.545 | 0.08441 | -0.049 | -6.462
-10.5 | -0.512 | 0.07842 | -0.051 | -6.524
-10 | -0.472 | 0.07695 | -0.043 | -6.134
-9.5 | -0.433 | 0.07194 | -0.045 | -6.017
-9 | -0.391 | 0.06739 | -0.047 | -5.809
-8.5 | -0.348 | 0.0632 | -0.05 | -5.508
-8 | -0.303 | 0.05965 | -0.051 | -5.076
-7.5 | -0.256 | 0.05592 | -0.053 | -4.577
-7 | -0.208 | 0.05293 | -0.054 | -3.923
-6.5 | -0.158 | 0.05012 | -0.055 | -3.159
-6 | -0.108 | 0.04768 | -0.056 | -2.267
-5.5 | -0.057 | 0.04524 | -0.057 | -1.263
-5 | -0.006 | 0.04313 | -0.058 | -0.13
-4.5 | 0.056 | 0.01841 | -0.112 | 3.053
-4 | 0.12 | 0.01821 | -0.114 | 6.572
-3.5 | 0.183 | 0.01797 | -0.116 | 10.206
-3 | 0.247 | 0.01776 | -0.117 | 13.932
-2.5 | 0.303 | 0.01682 | -0.114 | 18.016
-2 | 0.365 | 0.01681 | -0.116 | 21.724
-1.5 | 0.427 | 0.01689 | -0.117 | 25.293
-1 | 0.489 | 0.01694 | -0.119 | 28.867
-0.5 | 0.551 | 0.01705 | -0.12 | 32.322
0 | 0.615 | 0.01702 | -0.121 | 36.149
0.5 | 0.677 | 0.01721 | -0.123 | 39.336
1 | 0.739 | 0.01746 | -0.124 | 42.304
1.5 | 0.8 | 0.01768 | -0.126 | 45.272
2 | 0.862 | 0.01808 | -0.127 | 47.651
2.5 | 0.923 | 0.01836 | -0.128 | 50.263
3 | 0.984 | 0.01875 | -0.13 | 52.505
3.5 | 1.038 | 0.01911 | -0.131 | 54.309
4 | 1.096 | 0.01961 | -0.132 | 55.918
4.5 | 1.154 | 0.0201 | -0.134 | 57.421
5 | 1.211 | 0.02055 | -0.135 | 58.937
5.5 | 1.267 | 0.02115 | -0.137 | 59.903
6 | 1.322 | 0.02185 | -0.138 | 60.495
6.5 | 1.373 | 0.02251 | -0.139 | 60.999
7 | 1.447 | 0.03244 | -0.143 | 44.608
7.5 | 1.494 | 0.03359 | -0.145 | 44.467
8 | 1.537 | 0.035 | -0.146 | 43.916
8.5 | 1.577 | 0.03641 | -0.147 | 43.311
9 | 1.613 | 0.03798 | -0.148 | 42.468
9.5 | 1.644 | 0.04009 | -0.15 | 41.008
10 | 1.666 | 0.04185 | -0.151 | 39.807
10.5 | 1.68 | 0.04347 | -0.152 | 38.653
11 | 1.412 | 0.08473 | -0.081 | 16.665
11.5 | 1.408 | 0.09163 | -0.073 | 15.367
12 | 1.398 | 0.09936 | -0.058 | 14.072
12.5 | 1.388 | 0.10782 | -0.068 | 12.874
13 | 1.366 | 0.11436 | -0.056 | 11.945
13.5 | 1.34 | 0.12494 | -0.056 | 10.723
14 | 1.306 | 0.13664 | -0.056 | 9.56
14.5 | 1.266 | 0.14593 | -0.057 | 8.674
15 | 1.219 | 0.1574 | -0.057 | 7.745
15.5 | 1.166 | 0.17178 | -0.057 | 6.788

## 14. Re 100k Mach 0.25 (2)
BIGFOIL.COM POLAR EXPORT
NACA67-618 a=0.8
NACA67-618 a=0.8 |  |  |  | Cl Max: | 1.1819 | at alpha= | 15.5 | deg
XFOIL ncrit=9 |  |  |  | L/D Max: | 25.6129 | at alpha= | 11 | deg
Re: | 100000 |  |  | Cd Min: | 0.22192 | at alpha= | 20 | deg
Mach: | 0.25 |  |  | Cl=0 at alpha= | -99 | deg
|  |  |  | @ Cl=0.1, Cd= | 0.060679
|  |  |  | @ Cl=0.4, Cd= | 0.060531
|  |  |  | @ Cl=0.6, Cd= | 0.057836
alpha (deg) | Cl | Cd | Cm | Cl/Cd
0.5 | 0.0075 | 0.05702 | -0.0381 | 0.13153
1 | 0.0322 | 0.05773 | -0.035 | 0.55777
1.5 | 0.0865 | 0.06061 | -0.0371 | 1.4272
2.5 | 0.1275 | 0.06082 | -0.0294 | 2.0963
3 | 0.155 | 0.0617 | -0.0267 | 2.5122
3.5 | 0.1921 | 0.06286 | -0.0256 | 3.056
4 | 0.2392 | 0.062 | -0.0245 | 3.8581
4.5 | 0.2919 | 0.06141 | -0.0241 | 4.7533
5 | 0.34 | 0.06121 | -0.0233 | 5.5546
5.5 | 0.3691 | 0.06092 | -0.0197 | 6.0588
6 | 0.4009 | 0.06052 | -0.0163 | 6.6243
6.5 | 0.4418 | 0.05989 | -0.014 | 7.3769
7 | 0.4905 | 0.05917 | -0.0126 | 8.2897
7.5 | 0.5202 | 0.05924 | -0.0095 | 8.7812
8 | 0.5789 | 0.05838 | -0.0095 | 9.9161
8.5 | 0.6483 | 0.05659 | -0.0101 | 11.4561
9 | 0.7276 | 0.05344 | -0.0108 | 13.6153
9.5 | 0.8106 | 0.04913 | -0.011 | 16.4991
10 | 0.8871 | 0.04382 | -0.009 | 20.2442
10.5 | 0.9618 | 0.03973 | -0.0075 | 24.2084
11 | 1.003 | 0.03916 | -0.0038 | 25.6129
11.5 | 1.0012 | 0.04238 | 0.0028 | 23.6244
12 | 0.9903 | 0.04707 | 0.0089 | 21.0389
12.5 | 0.9998 | 0.05083 | 0.0128 | 19.6695
13 | 1.0345 | 0.05327 | 0.0147 | 19.4199
13.5 | 1.0814 | 0.05561 | 0.0156 | 19.4461
14 | 1.1266 | 0.05867 | 0.0162 | 19.2023
14.5 | 1.1669 | 0.06266 | 0.0168 | 18.6227
15 | 1.1624 | 0.06851 | 0.0204 | 16.9669
15.5 | 1.1819 | 0.07429 | 0.0215 | 15.9093
16 | 1.1434 | 0.08265 | 0.0249 | 13.8342
16.5 | 1.099 | 0.09291 | 0.0259 | 11.8287
17 | 1.0464 | 0.10542 | 0.024 | 9.926
17.5 | 0.9866 | 0.12099 | 0.0181 | 8.1544
18 | 0.9256 | 0.14008 | 0.008 | 6.6077
18.5 | 0.8227 | 0.18004 | -0.0144 | 4.5695
19 | 0.7997 | 0.20872 | -0.0275 | 3.8314
19.5 | 0.789 | 0.21432 | -0.034 | 3.6814
20 | 0.8015 | 0.22192 | -0.0376 | 3.6117

## 15. Re 100k Mach 0.50 (1)
BIGFOIL.COM POLAR EXPORT
NACA67-618 a=0.8
NACA67-618 a=0.8 |  |  |  | Cl Max: | 1.601 | at alpha= | 8 | deg
JavaFoil+Calcfoil stall+Eppler ext transition |  |  |  | L/D Max: | 56.467 | at alpha= | 5.5 | deg
Re: | 100000 |  |  | Cd Min: | 0.01835 | at alpha= | -2 | deg
Mach: | 0.5 |  |  | Cl=0 at alpha= | -4.9483 | deg
|  |  |  | @ Cl=0.1, Cd= | 0.041435
|  |  |  | @ Cl=0.4, Cd= | 0.018474
|  |  |  | @ Cl=0.6, Cd= | 0.018732
alpha (deg) | Cl | Cd | Cm | Cl/Cd
-20 | -0.856 | 0.34262 | -0.043 | -2.499
-19.5 | -0.829 | 0.3407 | -0.044 | -2.432
-19 | -0.801 | 0.32859 | -0.045 | -2.437
-18.5 | -0.771 | 0.32261 | -0.044 | -2.39
-18 | -0.742 | 0.31606 | -0.044 | -2.349
-17.5 | -0.714 | 0.31339 | -0.044 | -2.279
-17 | -0.686 | 0.30994 | -0.045 | -2.214
-16.5 | -0.658 | 0.29864 | -0.046 | -2.204
-16 | -0.63 | 0.29443 | -0.047 | -2.14
-15.5 | -0.602 | 0.29059 | -0.048 | -2.072
-15 | -0.572 | 0.27189 | -0.045 | -2.105
-14.5 | -0.544 | 0.25998 | -0.046 | -2.092
-14 | -0.516 | 0.25897 | -0.047 | -1.992
-13.5 | -0.488 | 0.25526 | -0.047 | -1.91
-13 | -0.459 | 0.23459 | -0.048 | -1.958
-12.5 | -0.431 | 0.23076 | -0.049 | -1.868
-12 | -0.402 | 0.21136 | -0.046 | -1.9
-11.5 | -0.373 | 0.20045 | -0.046 | -1.862
-11 | -0.345 | 0.19919 | -0.047 | -1.731
-10.5 | -0.315 | 0.14717 | -0.028 | -2.142
-10 | -0.287 | 0.14429 | -0.028 | -1.989
-9.5 | -0.259 | 0.08251 | -0.028 | -3.135
-9 | -0.337 | 0.0865 | -0.051 | -3.896
-8.5 | -0.339 | 0.07225 | -0.057 | -4.694
-8 | -0.309 | 0.06891 | -0.049 | -4.488
-7.5 | -0.27 | 0.06247 | -0.053 | -4.315
-7 | -0.223 | 0.05785 | -0.058 | -3.858
-6.5 | -0.172 | 0.05391 | -0.06 | -3.197
-6 | -0.119 | 0.05059 | -0.061 | -2.346
-5.5 | -0.063 | 0.04792 | -0.062 | -1.316
-5 | -0.006 | 0.04539 | -0.064 | -0.137
-4.5 | 0.052 | 0.04333 | -0.066 | 1.19
-4 | 0.11 | 0.04104 | -0.071 | 2.687
-3.5 | 0.204 | 0.01966 | -0.128 | 10.356
-3 | 0.275 | 0.01941 | -0.13 | 14.162
-2.5 | 0.348 | 0.01928 | -0.132 | 18.05
-2 | 0.408 | 0.01835 | -0.129 | 22.22
-1.5 | 0.477 | 0.01842 | -0.131 | 25.891
-1 | 0.546 | 0.01857 | -0.132 | 29.416
-0.5 | 0.616 | 0.01878 | -0.134 | 32.772
0 | 0.687 | 0.0188 | -0.135 | 36.521
0.5 | 0.756 | 0.01914 | -0.137 | 39.491
1 | 0.825 | 0.01944 | -0.138 | 42.41
1.5 | 0.893 | 0.0198 | -0.14 | 45.118
2 | 0.962 | 0.02025 | -0.142 | 47.524
2.5 | 1.031 | 0.02073 | -0.143 | 49.734
3 | 1.099 | 0.0212 | -0.145 | 51.869
3.5 | 1.156 | 0.02186 | -0.146 | 52.882
4 | 1.22 | 0.02245 | -0.148 | 54.326
4.5 | 1.282 | 0.02308 | -0.149 | 55.538
5 | 1.342 | 0.02385 | -0.151 | 56.258
5.5 | 1.4 | 0.0248 | -0.152 | 56.467
6 | 1.48 | 0.03671 | -0.157 | 40.301
6.5 | 1.528 | 0.03865 | -0.158 | 39.53
7 | 1.566 | 0.04077 | -0.16 | 38.422
7.5 | 1.593 | 0.04273 | -0.161 | 37.276
8 | 1.601 | 0.04599 | -0.162 | 34.819
8.5 | 1.579 | 0.04795 | -0.163 | 32.93
9 | 1.247 | 0.08067 | -0.058 | 15.455
9.5 | 0.809 | 0.15201 | -0.054 | 5.322
10 | 0.836 | 0.15503 | -0.054 | 5.394
10.5 | 0.864 | 0.18469 | -0.066 | 4.679
11 | 0.893 | 0.21659 | -0.076 | 4.122
11.5 | 0.92 | 0.21751 | -0.076 | 4.229
12 | 0.947 | 0.22319 | -0.077 | 4.242
12.5 | 0.976 | 0.23216 | -0.086 | 4.203
13 | 1.003 | 0.24355 | -0.086 | 4.117

## 16. Re 100k Mach 0.50 (2)
BIGFOIL.COM POLAR EXPORT
NACA67-618 a=0.8
NACA67-618 a=0.8 |  |  |  | Cl Max: | 1.0076 | at alpha= | 13 | deg
XFOIL ncrit=9 |  |  |  | L/D Max: | 19.4584 | at alpha= | 10.5 | deg
Re: | 100000 |  |  | Cd Min: | 0.25015 | at alpha= | 20 | deg
Mach: | 0.5 |  |  | Cl=0 at alpha= | 0.91658 | deg
|  |  |  | @ Cl=0.1, Cd= | 0.064898
|  |  |  | @ Cl=0.4, Cd= | 0.065419
|  |  |  | @ Cl=0.6, Cd= | 0.062657
alpha (deg) | Cl | Cd | Cm | Cl/Cd
-9.5 | -0.5015 | 0.15604 | -0.0241 | -3.2139
-9 | -0.5284 | 0.1498 | -0.0253 | -3.5274
-8.5 | -0.5152 | 0.1439 | -0.0222 | -3.5803
-8 | -0.5388 | 0.1371 | -0.0223 | -3.93
-7.5 | -0.5879 | 0.13131 | -0.023 | -4.4772
-7 | -0.5497 | 0.124 | -0.02 | -4.4331
-6 | -0.6709 | 0.09653 | -0.0345 | -6.9502
-5.5 | -0.7003 | 0.08673 | -0.0328 | -8.0745
-5 | -0.7231 | 0.07779 | -0.0279 | -9.2955
-4.5 | -0.7375 | 0.06962 | -0.0218 | -10.5932
-4 | -0.7081 | 0.06429 | -0.0195 | -11.0142
-3.5 | -0.6856 | 0.05863 | -0.0139 | -11.6937
-3 | -0.6308 | 0.05536 | -0.0133 | -11.3945
-2.5 | -0.5952 | 0.052 | -0.0089 | -11.4462
-1.5 | -0.4861 | 0.04939 | -0.0053 | -9.8421
-1 | -0.4214 | 0.04968 | -0.0054 | -8.4823
-0.5 | -0.3849 | 0.04883 | -0.0011 | -7.8824
0 | -0.3428 | 0.0481 | 0.0022 | -7.1268
1 | 0.0312 | 0.06304 | -0.0395 | 0.49492
1.5 | 0.0623 | 0.06395 | -0.0366 | 0.9742
2 | 0.096 | 0.06489 | -0.0341 | 1.4794
3 | 0.2133 | 0.06512 | -0.0348 | 3.2755
3.5 | 0.2533 | 0.06503 | -0.0322 | 3.8951
4 | 0.3046 | 0.06525 | -0.0313 | 4.6682
4.5 | 0.3327 | 0.06539 | -0.0272 | 5.0879
5 | 0.3745 | 0.06548 | -0.0248 | 5.7193
5.5 | 0.4245 | 0.06536 | -0.0231 | 6.4948
6 | 0.4433 | 0.06556 | -0.0175 | 6.7617
6.5 | 0.4862 | 0.06517 | -0.0144 | 7.4605
7 | 0.5363 | 0.06414 | -0.0114 | 8.3614
7.5 | 0.5491 | 0.06419 | -0.0047 | 8.5543
8 | 0.6082 | 0.06241 | -0.002 | 9.7452
8.5 | 0.6472 | 0.06206 | 0.0019 | 10.4286
9 | 0.7061 | 0.06063 | 0.0045 | 11.646
9.5 | 0.8169 | 0.05419 | 0.0061 | 15.0747
10 | 0.8964 | 0.04979 | 0.0105 | 18.0036
10.5 | 0.9484 | 0.04874 | 0.0158 | 19.4584
11 | 0.949 | 0.05273 | 0.0219 | 17.9973
11.5 | 0.9501 | 0.05753 | 0.0267 | 16.5149
12 | 0.9716 | 0.06138 | 0.0302 | 15.8293
12.5 | 0.9952 | 0.06591 | 0.033 | 15.0994
13 | 1.0076 | 0.07187 | 0.0353 | 14.0198
13.5 | 1.0075 | 0.07905 | 0.0368 | 12.7451
14 | 0.9667 | 0.0906 | 0.0356 | 10.67
14.5 | 0.9151 | 0.10479 | 0.0307 | 8.7327
15 | 0.8493 | 0.12376 | 0.0204 | 6.8625
15.5 | 0.7994 | 0.14431 | 0.0081 | 5.5395
16 | 0.7868 | 0.15825 | 0.0005 | 4.9719
16.5 | 0.7955 | 0.16751 | -0.0036 | 4.749
17 | 0.7912 | 0.18081 | -0.0111 | 4.3759
17.5 | 0.7956 | 0.19238 | -0.0174 | 4.1356
18.5 | 0.795 | 0.22065 | -0.0344 | 3.603
19 | 0.837 | 0.23283 | -0.0354 | 3.5949
19.5 | 0.8248 | 0.23712 | -0.0439 | 3.4784
20 | 0.8697 | 0.25015 | -0.0443 | 3.4767

## 17. Re 250k Mach 0.00 (1)
BIGFOIL.COM POLAR EXPORT
NACA67-618 a=0.8
NACA67-618 a=0.8 |  |  |  | Cl Max: | 1.743 | at alpha= | 13 | deg
JavaFoil+Calcfoil stall+Eppler ext transition |  |  |  | L/D Max: | 93.08 | at alpha= | 6.5 | deg
Re: | 250000 |  |  | Cd Min: | 0.01094 | at alpha= | 0 | deg
Mach: | 0 |  |  | Cl=0 at alpha= | -4.9436 | deg
|  |  |  | @ Cl=0.1, Cd= | 0.013341
|  |  |  | @ Cl=0.4, Cd= | 0.011165
|  |  |  | @ Cl=0.6, Cd= | 0.01094
alpha (deg) | Cl | Cd | Cm | Cl/Cd
-20 | -0.692 | 0.20253 | -0.033 | -3.417
-19.5 | -0.7 | 0.18554 | -0.02 | -3.774
-19 | -0.716 | 0.19049 | -0.034 | -3.758
-18.5 | -0.726 | 0.17855 | -0.035 | -4.065
-18 | -0.729 | 0.16214 | -0.021 | -4.495
-17.5 | -0.735 | 0.15411 | -0.021 | -4.767
-17 | -0.738 | 0.14605 | -0.022 | -5.055
-16.5 | -0.745 | 0.14287 | -0.039 | -5.213
-16 | -0.743 | 0.13534 | -0.04 | -5.49
-15.5 | -0.739 | 0.12664 | -0.04 | -5.832
-15 | -0.731 | 0.12081 | -0.042 | -6.053
-14.5 | -0.721 | 0.11268 | -0.043 | -6.395
-14 | -0.707 | 0.10566 | -0.044 | -6.688
-13.5 | -0.69 | 0.09998 | -0.045 | -6.897
-13 | -0.669 | 0.09346 | -0.047 | -7.157
-12.5 | -0.645 | 0.08798 | -0.048 | -7.332
-12 | -0.618 | 0.08224 | -0.049 | -7.514
-11.5 | -0.586 | 0.07676 | -0.051 | -7.636
-11 | -0.551 | 0.07211 | -0.053 | -7.638
-10.5 | -0.509 | 0.0703 | -0.047 | -7.247
-10 | -0.47 | 0.06613 | -0.049 | -7.11
-9.5 | -0.429 | 0.06182 | -0.051 | -6.943
-9 | -0.387 | 0.05785 | -0.053 | -6.689
-8.5 | -0.344 | 0.05369 | -0.057 | -6.403
-8 | -0.302 | 0.04716 | -0.066 | -6.404
-7.5 | -0.302 | 0.01575 | -0.101 | -19.179
-7 | -0.245 | 0.01519 | -0.103 | -16.146
-6.5 | -0.187 | 0.01477 | -0.104 | -12.655
-6 | -0.128 | 0.01442 | -0.106 | -8.845
-5.5 | -0.067 | 0.01405 | -0.107 | -4.799
-5 | -0.007 | 0.0138 | -0.109 | -0.479
-4.5 | 0.055 | 0.01353 | -0.11 | 4.048
-4 | 0.117 | 0.01327 | -0.112 | 8.787
-3.5 | 0.179 | 0.01306 | -0.114 | 13.672
-3 | 0.241 | 0.01286 | -0.115 | 18.724
-2.5 | 0.294 | 0.01116 | -0.112 | 26.359
-2 | 0.354 | 0.01115 | -0.113 | 31.775
-1.5 | 0.414 | 0.01117 | -0.115 | 37.084
-1 | 0.475 | 0.01122 | -0.116 | 42.315
-0.5 | 0.535 | 0.01123 | -0.118 | 47.625
0 | 0.6 | 0.01094 | -0.119 | 54.803
0.5 | 0.659 | 0.01109 | -0.12 | 59.466
1 | 0.719 | 0.01124 | -0.122 | 64.022
1.5 | 0.779 | 0.01138 | -0.123 | 68.445
2 | 0.838 | 0.01162 | -0.124 | 72.116
2.5 | 0.898 | 0.01182 | -0.125 | 75.919
3 | 0.957 | 0.01202 | -0.127 | 79.64
3.5 | 1.009 | 0.01232 | -0.128 | 81.912
4 | 1.067 | 0.0126 | -0.13 | 84.64
4.5 | 1.123 | 0.0129 | -0.131 | 87.063
5 | 1.179 | 0.0132 | -0.132 | 89.271
5.5 | 1.234 | 0.01357 | -0.134 | 90.95
6 | 1.288 | 0.01399 | -0.135 | 92.062
6.5 | 1.34 | 0.01439 | -0.136 | 93.08
7 | 1.411 | 0.02504 | -0.14 | 56.369
7.5 | 1.459 | 0.02628 | -0.145 | 55.53
8 | 1.505 | 0.0273 | -0.147 | 55.119
8.5 | 1.548 | 0.02836 | -0.148 | 54.574
9 | 1.588 | 0.02943 | -0.15 | 53.958
9.5 | 1.625 | 0.03114 | -0.151 | 52.191
10 | 1.655 | 0.03246 | -0.153 | 50.995
10.5 | 1.682 | 0.03369 | -0.154 | 49.926
11 | 1.704 | 0.03528 | -0.155 | 48.307
11.5 | 1.721 | 0.03649 | -0.157 | 47.159
12 | 1.733 | 0.03804 | -0.158 | 45.563
12.5 | 1.741 | 0.03968 | -0.159 | 43.866
13 | 1.743 | 0.0416 | -0.16 | 41.897
13.5 | 1.478 | 0.09527 | -0.104 | 15.513
14 | 1.453 | 0.1068 | -0.087 | 13.601
14.5 | 1.443 | 0.11326 | -0.085 | 12.738
15 | 1.428 | 0.12162 | -0.08 | 11.74
15.5 | 1.412 | 0.12946 | -0.078 | 10.906
16 | 1.394 | 0.13648 | -0.078 | 10.212
16.5 | 1.373 | 0.14621 | -0.078 | 9.39
17 | 1.348 | 0.15481 | -0.072 | 8.706
17.5 | 1.323 | 0.16395 | -0.073 | 8.068
18 | 1.295 | 0.17358 | -0.069 | 7.458

## 18. Re 250k Mach 0.00 (2)
BIGFOIL.COM POLAR EXPORT
NACA67-618 a=0.8
NACA67-618 a=0.8 |  |  |  | Cl Max: | 1.2441 | at alpha= | 19.5 | deg
XFOIL ncrit=9 |  |  |  | L/D Max: | 43.8719 | at alpha= | 9.5 | deg
Re: | 250000 |  |  | Cd Min: | 0.14455 | at alpha= | -12.5 | deg
Mach: | 0 |  |  | Cl=0 at alpha= | 1.2654 | deg
|  |  |  | @ Cl=0.1, Cd= | 0.036247
|  |  |  | @ Cl=0.4, Cd= | 0.03511
|  |  |  | @ Cl=0.6, Cd= | 0.033004
alpha (deg) | Cl | Cd | Cm | Cl/Cd
-12.5 | -0.382 | 0.14455 | -0.0723 | -2.6427
-12 | -0.4151 | 0.13063 | -0.0818 | -3.1777
-11.5 | -0.39 | 0.1272 | -0.0816 | -3.066
-11 | -0.4136 | 0.12314 | -0.0748 | -3.3588
-10.5 | -0.4201 | 0.11547 | -0.0777 | -3.6382
-10 | -0.5298 | 0.09543 | -0.0932 | -5.5517
-9.5 | -0.5972 | 0.09073 | -0.079 | -6.5822
-9 | -0.6961 | 0.08637 | -0.0624 | -8.0595
-8 | -0.6804 | 0.07197 | -0.0584 | -9.4539
-7.5 | -0.7516 | 0.05326 | -0.0394 | -14.1119
-7 | -0.7209 | 0.04766 | -0.0366 | -15.1259
-6.5 | -0.6713 | 0.04451 | -0.0365 | -15.082
-6 | -0.6597 | 0.04236 | -0.0295 | -15.5737
-5.5 | -0.6123 | 0.04072 | -0.0285 | -15.0368
-5 | -0.555 | 0.03939 | -0.0297 | -14.0899
-4 | -0.4819 | 0.03796 | -0.0246 | -12.6949
-3.5 | -0.4171 | 0.03811 | -0.0271 | -10.9446
-3 | -0.398 | 0.03704 | -0.0216 | -10.7451
-2 | -0.2807 | 0.0356 | -0.0232 | -7.8848
-1.5 | -0.2218 | 0.03451 | -0.0244 | -6.4271
-1 | -0.2184 | 0.03251 | -0.014 | -6.7179
-0.5 | -0.1619 | 0.03323 | -0.012 | -4.8721
0.5 | -0.1044 | 0.03383 | -0.0005 | -3.086
1 | -0.068 | 0.03408 | 0.0049 | -1.9953
1.5 | 0.0601 | 0.03636 | -0.0091 | 1.6529
2.5 | 0.1658 | 0.03606 | -0.0107 | 4.5979
3.5 | 0.267 | 0.03539 | -0.0109 | 7.5445
4.5 | 0.3942 | 0.03516 | -0.0166 | 11.2116
5.5 | 0.524 | 0.03404 | -0.0218 | 15.3937
6.5 | 0.6627 | 0.03215 | -0.028 | 20.6128
8.5 | 0.9374 | 0.02495 | -0.0368 | 37.5711
9 | 0.9803 | 0.02348 | -0.0342 | 41.7504
9.5 | 1.0209 | 0.02327 | -0.032 | 43.8719
10 | 1.0264 | 0.02533 | -0.0256 | 40.5211
10.5 | 1.0246 | 0.02826 | -0.0189 | 36.2562
11 | 1.0228 | 0.03156 | -0.0128 | 32.4081
11.5 | 1.0231 | 0.03505 | -0.0076 | 29.1897
12 | 1.0261 | 0.03864 | -0.003 | 26.5554
12.5 | 1.0363 | 0.04194 | 0.0005 | 24.7091
13 | 1.0511 | 0.04503 | 0.0033 | 23.3422
13.5 | 1.0673 | 0.04811 | 0.0057 | 22.1846
14 | 1.0827 | 0.05134 | 0.0079 | 21.0888
14.5 | 1.1034 | 0.05424 | 0.0095 | 20.3429
15 | 1.1224 | 0.05731 | 0.0111 | 19.5847
15.5 | 1.1416 | 0.06048 | 0.0124 | 18.8757
16 | 1.1621 | 0.06362 | 0.0136 | 18.2663
16.5 | 1.1801 | 0.06705 | 0.0145 | 17.6003
17 | 1.1984 | 0.07064 | 0.0154 | 16.9649
17.5 | 1.2118 | 0.07475 | 0.016 | 16.2114
18 | 1.2292 | 0.07861 | 0.0164 | 15.6367
18.5 | 1.2307 | 0.08435 | 0.0167 | 14.5904
19 | 1.2335 | 0.09003 | 0.0164 | 13.701
19.5 | 1.2441 | 0.09477 | 0.0159 | 13.1276
20 | 1.2277 | 0.10327 | 0.0144 | 11.8883

## 19. Re 250k Mach 0.10 (1)
BIGFOIL.COM POLAR EXPORT
NACA67-618 a=0.8
NACA67-618 a=0.8 |  |  |  | Cl Max: | 1.734 | at alpha= | 12.5 | deg
JavaFoil+Calcfoil stall+Eppler ext transition |  |  |  | L/D Max: | 92.722 | at alpha= | 6.5 | deg
Re: | 250000 |  |  | Cd Min: | 0.011 | at alpha= | 0 | deg
Mach: | 0.1 |  |  | Cl=0 at alpha= | -4.9436 | deg
|  |  |  | @ Cl=0.1, Cd= | 0.013393
|  |  |  | @ Cl=0.4, Cd= | 0.011178
|  |  |  | @ Cl=0.6, Cd= | 0.011013
alpha (deg) | Cl | Cd | Cm | Cl/Cd
-20 | -0.65 | 0.20907 | -0.033 | -3.108
-19.5 | -0.665 | 0.20025 | -0.033 | -3.323
-19 | -0.676 | 0.18642 | -0.02 | -3.627
-18.5 | -0.689 | 0.17601 | -0.02 | -3.914
-18 | -0.7 | 0.16717 | -0.02 | -4.188
-17.5 | -0.709 | 0.15823 | -0.021 | -4.482
-17 | -0.716 | 0.1493 | -0.022 | -4.795
-16.5 | -0.72 | 0.14033 | -0.022 | -5.131
-16 | -0.721 | 0.13182 | -0.023 | -5.472
-15.5 | -0.725 | 0.12951 | -0.04 | -5.596
-15 | -0.72 | 0.12198 | -0.042 | -5.902
-14.5 | -0.712 | 0.11446 | -0.043 | -6.217
-14 | -0.7 | 0.10646 | -0.044 | -6.572
-13.5 | -0.684 | 0.10022 | -0.045 | -6.827
-13 | -0.665 | 0.09439 | -0.046 | -7.048
-12.5 | -0.643 | 0.08874 | -0.048 | -7.243
-12 | -0.617 | 0.08277 | -0.049 | -7.45
-11.5 | -0.585 | 0.07787 | -0.051 | -7.516
-11 | -0.551 | 0.0728 | -0.052 | -7.563
-10.5 | -0.51 | 0.07039 | -0.047 | -7.244
-10 | -0.471 | 0.06608 | -0.049 | -7.125
-9.5 | -0.43 | 0.06221 | -0.05 | -6.914
-9 | -0.388 | 0.05798 | -0.053 | -6.695
-8.5 | -0.344 | 0.05426 | -0.056 | -6.349
-8 | -0.303 | 0.04755 | -0.066 | -6.369
-7.5 | -0.303 | 0.01589 | -0.101 | -19.089
-7 | -0.246 | 0.01522 | -0.103 | -16.171
-6.5 | -0.156 | 0.04287 | -0.062 | -3.634
-6 | -0.128 | 0.0145 | -0.106 | -8.838
-5.5 | -0.068 | 0.01412 | -0.108 | -4.797
-5 | -0.007 | 0.01382 | -0.109 | -0.48
-4.5 | 0.055 | 0.01356 | -0.111 | 4.057
-4 | 0.117 | 0.01333 | -0.112 | 8.785
-3.5 | 0.179 | 0.01311 | -0.114 | 13.685
-3 | 0.242 | 0.01291 | -0.116 | 18.752
-2.5 | 0.296 | 0.0112 | -0.113 | 26.386
-2 | 0.356 | 0.0112 | -0.114 | 31.782
-1.5 | 0.417 | 0.01117 | -0.115 | 37.284
-1 | 0.477 | 0.01124 | -0.117 | 42.455
-0.5 | 0.538 | 0.01129 | -0.118 | 47.633
0 | 0.603 | 0.011 | -0.119 | 54.801
0.5 | 0.663 | 0.01112 | -0.121 | 59.608
1 | 0.723 | 0.01128 | -0.122 | 64.083
1.5 | 0.783 | 0.01144 | -0.123 | 68.405
2 | 0.843 | 0.01165 | -0.125 | 72.316
2.5 | 0.902 | 0.01188 | -0.126 | 75.899
3 | 0.962 | 0.01209 | -0.127 | 79.544
3.5 | 1.014 | 0.01239 | -0.129 | 81.844
4 | 1.072 | 0.01267 | -0.13 | 84.553
4.5 | 1.128 | 0.01296 | -0.131 | 87.07
5 | 1.185 | 0.01328 | -0.133 | 89.181
5.5 | 1.24 | 0.01365 | -0.134 | 90.8
6 | 1.294 | 0.01404 | -0.136 | 92.153
6.5 | 1.346 | 0.01451 | -0.137 | 92.722
7 | 1.417 | 0.02525 | -0.141 | 56.132
7.5 | 1.465 | 0.02637 | -0.142 | 55.553
8 | 1.511 | 0.02754 | -0.147 | 54.852
8.5 | 1.553 | 0.02862 | -0.149 | 54.257
9 | 1.593 | 0.02973 | -0.15 | 53.579
9.5 | 1.629 | 0.03148 | -0.152 | 51.744
10 | 1.659 | 0.03277 | -0.153 | 50.62
10.5 | 1.684 | 0.03413 | -0.155 | 49.335
11 | 1.704 | 0.03557 | -0.156 | 47.909
11.5 | 1.719 | 0.03722 | -0.157 | 46.192
12 | 1.729 | 0.03869 | -0.159 | 44.692
12.5 | 1.734 | 0.04037 | -0.16 | 42.943
13 | 1.732 | 0.04219 | -0.161 | 41.055
13.5 | 1.466 | 0.09639 | -0.104 | 15.21
14 | 1.439 | 0.10738 | -0.088 | 13.405
14.5 | 1.424 | 0.11597 | -0.083 | 12.281
15 | 1.408 | 0.1221 | -0.083 | 11.534
15.5 | 1.387 | 0.13135 | -0.077 | 10.559
16 | 1.364 | 0.14075 | -0.075 | 9.69
16.5 | 1.338 | 0.1475 | -0.074 | 9.074
17 | 1.311 | 0.15858 | -0.073 | 8.265
17.5 | 1.279 | 0.16538 | -0.064 | 7.734

## 20. Re 250k Mach 0.10 (2)
BIGFOIL.COM POLAR EXPORT
NACA67-618 a=0.8
NACA67-618 a=0.8 |  |  |  | Cl Max: | 1.2271 | at alpha= | 19.5 | deg
XFOIL ncrit=9 |  |  |  | L/D Max: | 43.2387 | at alpha= | 9.5 | deg
Re: | 250000 |  |  | Cd Min: | 0.14476 | at alpha= | -12.5 | deg
Mach: | 0.1 |  |  | Cl=0 at alpha= | 1.0781 | deg
|  |  |  | @ Cl=0.1, Cd= | 0.03629
|  |  |  | @ Cl=0.4, Cd= | 0.035137
|  |  |  | @ Cl=0.6, Cd= | 0.0333
alpha (deg) | Cl | Cd | Cm | Cl/Cd
-12.5 | -0.3837 | 0.14476 | -0.0737 | -2.6506
-12 | -0.4078 | 0.13223 | -0.0817 | -3.084
-11.5 | -0.3823 | 0.12874 | -0.0818 | -2.9696
-11 | -0.4069 | 0.12463 | -0.0747 | -3.2649
-10.5 | -0.4126 | 0.11698 | -0.0778 | -3.5271
-10 | -0.5368 | 0.09692 | -0.0937 | -5.5386
-9 | -0.6902 | 0.08803 | -0.0636 | -7.8405
-8.5 | -0.7001 | 0.0778 | -0.0604 | -8.9987
-8 | -0.6733 | 0.07341 | -0.06 | -9.1718
-7.5 | -0.7502 | 0.05473 | -0.0409 | -13.7073
-7 | -0.721 | 0.04891 | -0.038 | -14.7414
-6.5 | -0.673 | 0.04533 | -0.0375 | -14.8467
-6 | -0.6649 | 0.04287 | -0.0299 | -15.5097
-5.5 | -0.6155 | 0.04112 | -0.0292 | -14.9684
-5 | -0.5571 | 0.03979 | -0.0304 | -14.001
-4.5 | -0.535 | 0.03885 | -0.0254 | -13.7709
-4 | -0.4831 | 0.03848 | -0.0252 | -12.5546
-3 | -0.3986 | 0.03722 | -0.0221 | -10.7093
-2 | -0.2821 | 0.03569 | -0.0234 | -7.9042
-1.5 | -0.219 | 0.03475 | -0.0252 | -6.3022
-1 | -0.218 | 0.03253 | -0.0145 | -6.7015
0 | -0.1387 | 0.03357 | -0.0058 | -4.1317
0.5 | -0.0833 | 0.03396 | -0.0036 | -2.4529
1.5 | 0.0608 | 0.0364 | -0.0091 | 1.6703
2.5 | 0.1676 | 0.0361 | -0.0108 | 4.6427
3 | 0.2 | 0.03599 | -0.0081 | 5.5571
3.5 | 0.2681 | 0.03538 | -0.0107 | 7.5777
4 | 0.3186 | 0.03576 | -0.012 | 8.9094
4.5 | 0.396 | 0.03513 | -0.0164 | 11.2724
5 | 0.4469 | 0.03522 | -0.0173 | 12.6888
5.5 | 0.5268 | 0.03398 | -0.0217 | 15.5032
6 | 0.5801 | 0.03368 | -0.0225 | 17.2239
6.5 | 0.666 | 0.03204 | -0.0278 | 20.7865
8 | 0.8773 | 0.02775 | -0.0362 | 31.6144
8.5 | 0.9279 | 0.02554 | -0.0345 | 36.3312
9 | 0.9829 | 0.02362 | -0.0336 | 41.613
9.5 | 1.02 | 0.02359 | -0.0308 | 43.2387
10 | 1.0238 | 0.0258 | -0.0242 | 39.6822
10.5 | 1.0215 | 0.02881 | -0.0174 | 35.4564
11 | 1.0201 | 0.03215 | -0.0115 | 31.7294
11.5 | 1.0207 | 0.03568 | -0.0063 | 28.6071
12 | 1.0233 | 0.03936 | -0.0017 | 25.9985
12.5 | 1.034 | 0.04268 | 0.0017 | 24.2268
13 | 1.0488 | 0.04584 | 0.0045 | 22.8796
13.5 | 1.0659 | 0.04891 | 0.0068 | 21.7931
14 | 1.0817 | 0.05216 | 0.009 | 20.7381
14.5 | 1.1015 | 0.0552 | 0.0106 | 19.9547
15 | 1.1213 | 0.05827 | 0.0123 | 19.2432
15.5 | 1.1404 | 0.06151 | 0.0135 | 18.5401
16 | 1.1606 | 0.06477 | 0.0147 | 17.9188
16.5 | 1.1812 | 0.06801 | 0.0156 | 17.368
17 | 1.1951 | 0.07218 | 0.0166 | 16.5572
17.5 | 1.2092 | 0.07629 | 0.017 | 15.85
18 | 1.2209 | 0.08093 | 0.0176 | 15.0859
18.5 | 1.2206 | 0.08703 | 0.0176 | 14.025
19 | 1.2202 | 0.09325 | 0.0171 | 13.0853
19.5 | 1.2271 | 0.09858 | 0.0163 | 12.4478
20 | 1.2044 | 0.10817 | 0.0141 | 11.1343

## 21. Re 250k Mach 0.25 (1)
BIGFOIL.COM POLAR EXPORT
NACA67-618 a=0.8
NACA67-618 a=0.8 |  |  |  | Cl Max: | 1.693 | at alpha= | 11 | deg
JavaFoil+Calcfoil stall+Eppler ext transition |  |  |  | L/D Max: | 91.61 | at alpha= | 6.5 | deg
Re: | 250000 |  |  | Cd Min: | 0.01125 | at alpha= | 0 | deg
Mach: | 0.25 |  |  | Cl=0 at alpha= | -4.9444 | deg
|  |  |  | @ Cl=0.1, Cd= | 0.013678
|  |  |  | @ Cl=0.4, Cd= | 0.011404
|  |  |  | @ Cl=0.6, Cd= | 0.011327
alpha (deg) | Cl | Cd | Cm | Cl/Cd
-18.5 | -0.394 | 0.2293 | -0.034 | -1.719
-18 | -0.44 | 0.20251 | -0.035 | -2.173
-17.5 | -0.482 | 0.18665 | -0.036 | -2.582
-17 | -0.517 | 0.18178 | -0.022 | -2.843
-16.5 | -0.552 | 0.16829 | -0.037 | -3.282
-16 | -0.577 | 0.14676 | -0.023 | -3.935
-15.5 | -0.6 | 0.13703 | -0.023 | -4.38
-15 | -0.617 | 0.13048 | -0.022 | -4.731
-14.5 | -0.629 | 0.11737 | -0.024 | -5.357
-14 | -0.634 | 0.11172 | -0.024 | -5.677
-13.5 | -0.638 | 0.10941 | -0.044 | -5.835
-13 | -0.632 | 0.10113 | -0.046 | -6.25
-12.5 | -0.62 | 0.09411 | -0.047 | -6.588
-12 | -0.602 | 0.08922 | -0.048 | -6.752
-11.5 | -0.577 | 0.08225 | -0.05 | -7.02
-11 | -0.547 | 0.07662 | -0.052 | -7.135
-10.5 | -0.513 | 0.07085 | -0.054 | -7.242
-10 | -0.474 | 0.0682 | -0.049 | -6.943
-9.5 | -0.434 | 0.06403 | -0.051 | -6.784
-9 | -0.393 | 0.05982 | -0.052 | -6.566
-8.5 | -0.35 | 0.05569 | -0.056 | -6.278
-8 | -0.304 | 0.05223 | -0.058 | -5.827
-7.5 | -0.308 | 0.01649 | -0.104 | -18.7
-7 | -0.251 | 0.01567 | -0.106 | -16.01
-6.5 | -0.159 | 0.04354 | -0.062 | -3.661
-6 | -0.109 | 0.04196 | -0.061 | -2.586
-5.5 | -0.069 | 0.01445 | -0.111 | -4.803
-5 | -0.007 | 0.01417 | -0.112 | -0.48
-4.5 | 0.056 | 0.01387 | -0.114 | 4.069
-4 | 0.12 | 0.01359 | -0.115 | 8.835
-3.5 | 0.184 | 0.01336 | -0.117 | 13.781
-3 | 0.248 | 0.01315 | -0.118 | 18.884
-2.5 | 0.304 | 0.01143 | -0.116 | 26.561
-2 | 0.366 | 0.01141 | -0.117 | 32.056
-1.5 | 0.428 | 0.0114 | -0.118 | 37.519
-1 | 0.49 | 0.01148 | -0.12 | 42.673
-0.5 | 0.552 | 0.01152 | -0.121 | 47.91
0 | 0.619 | 0.01125 | -0.123 | 54.981
0.5 | 0.681 | 0.01138 | -0.124 | 59.792
1 | 0.742 | 0.01156 | -0.125 | 64.184
1.5 | 0.804 | 0.01173 | -0.127 | 68.513
2 | 0.865 | 0.01199 | -0.128 | 72.104
2.5 | 0.926 | 0.01221 | -0.129 | 75.838
3 | 0.987 | 0.01248 | -0.131 | 79.154
3.5 | 1.041 | 0.01272 | -0.132 | 81.851
4 | 1.1 | 0.01303 | -0.133 | 84.433
4.5 | 1.158 | 0.01335 | -0.135 | 86.755
5 | 1.215 | 0.0137 | -0.136 | 88.67
5.5 | 1.271 | 0.01412 | -0.138 | 90.018
6 | 1.326 | 0.01456 | -0.139 | 91.09
6.5 | 1.378 | 0.01504 | -0.14 | 91.61
7 | 1.45 | 0.02677 | -0.144 | 54.161
7.5 | 1.497 | 0.02771 | -0.146 | 54.012
8 | 1.54 | 0.02899 | -0.147 | 53.126
8.5 | 1.58 | 0.03029 | -0.152 | 52.173
9 | 1.616 | 0.03159 | -0.154 | 51.159
9.5 | 1.647 | 0.03344 | -0.156 | 49.266
10 | 1.67 | 0.03502 | -0.157 | 47.672
10.5 | 1.685 | 0.03675 | -0.158 | 45.848
11 | 1.693 | 0.03854 | -0.16 | 43.928
11.5 | 1.693 | 0.04035 | -0.161 | 41.964
12 | 1.681 | 0.04196 | -0.162 | 40.062
12.5 | 1.42 | 0.08911 | -0.108 | 15.93
13 | 1.373 | 0.10184 | -0.081 | 13.479
13.5 | 1.344 | 0.10914 | -0.078 | 12.318
14 | 1.31 | 0.11734 | -0.077 | 11.167
14.5 | 1.266 | 0.12442 | -0.063 | 10.179
15 | 1.22 | 0.13494 | -0.062 | 9.038
15.5 | 1.167 | 0.14412 | -0.062 | 8.095
16 | 1.108 | 0.15862 | -0.061 | 6.985

## 22. Re 250k Mach 0.25 (2)
BIGFOIL.COM POLAR EXPORT
NACA67-618 a=0.8
NACA67-618 a=0.8 |  |  |  | Cl Max: | 1.1754 | at alpha= | 17.5 | deg
XFOIL ncrit=9 |  |  |  | L/D Max: | 40.158 | at alpha= | 9 | deg
Re: | 250000 |  |  | Cd Min: | 0.17818 | at alpha= | -15 | deg
Mach: | 0.25 |  |  | Cl=0 at alpha= | 1.3459 | deg
|  |  |  | @ Cl=0.1, Cd= | 0.036733
|  |  |  | @ Cl=0.4, Cd= | 0.035673
|  |  |  | @ Cl=0.6, Cd= | 0.033692
alpha (deg) | Cl | Cd | Cm | Cl/Cd
-19.5 | -0.0721 | 0.17701 | -0.1607 | -0.40732
-19 | -0.0623 | 0.17146 | -0.164 | -0.36335
-18.5 | -0.0578 | 0.16565 | -0.1656 | -0.34893
-18 | -0.0472 | 0.16231 | -0.1646 | -0.2908
-17.5 | -0.077 | 0.15804 | -0.1677 | -0.48722
-17 | -0.0363 | 0.15221 | -0.1665 | -0.23849
-16.5 | -0.0517 | 0.14759 | -0.1703 | -0.35029
-16 | -0.0311 | 0.14088 | -0.1712 | -0.22076
-15.5 | -0.0115 | 0.13646 | -0.1719 | -0.084274
-15 | -0.3568 | 0.17818 | -0.0714 | -2.0025
-14.5 | -0.3549 | 0.17365 | -0.0717 | -2.0438
-14 | -0.3557 | 0.16551 | -0.0782 | -2.1491
-13.5 | -0.3328 | 0.16165 | -0.0791 | -2.0588
-13 | -0.2832 | 0.13811 | -0.1125 | -2.0505
-12.5 | -0.2155 | 0.13031 | -0.1177 | -1.6537
-11.5 | -0.3848 | 0.1366 | -0.0748 | -2.817
-11 | -0.3766 | 0.13132 | -0.0751 | -2.8678
-10 | -0.5147 | 0.10571 | -0.0884 | -4.869
-9.5 | -0.5156 | 0.0967 | -0.0882 | -5.332
-8.5 | -0.6067 | 0.08692 | -0.0726 | -6.98
-8 | -0.618 | 0.08144 | -0.0691 | -7.5884
-7.5 | -0.6609 | 0.07664 | -0.0573 | -8.6234
-7 | -0.7129 | 0.05582 | -0.046 | -12.7714
-6.5 | -0.6742 | 0.05081 | -0.0446 | -13.269
-6 | -0.6815 | 0.04663 | -0.034 | -14.6151
-5.5 | -0.6298 | 0.04391 | -0.0334 | -14.343
-4.5 | -0.5556 | 0.04015 | -0.0272 | -13.8381
-4 | -0.4914 | 0.03975 | -0.0286 | -12.3623
-3.5 | -0.4644 | 0.03865 | -0.024 | -12.0155
-3 | -0.3946 | 0.03852 | -0.0263 | -10.244
-2.5 | -0.3387 | 0.03677 | -0.0257 | -9.2113
-2 | -0.2807 | 0.03624 | -0.0261 | -7.7456
-1.5 | -0.2387 | 0.03559 | -0.024 | -6.7069
-1 | -0.214 | 0.03272 | -0.0175 | -6.5403
-0.5 | -0.1858 | 0.0333 | -0.0111 | -5.5796
0 | -0.133 | 0.03394 | -0.0079 | -3.9187
1 | -0.0759 | 0.03451 | 0.0049 | -2.1994
1.5 | 0.0338 | 0.03699 | -0.0047 | 0.91376
2 | 0.1032 | 0.03672 | -0.0077 | 2.8105
3 | 0.2136 | 0.03627 | -0.0092 | 5.8892
3.5 | 0.247 | 0.03618 | -0.0064 | 6.827
4 | 0.3241 | 0.03563 | -0.0105 | 9.0963
4.5 | 0.377 | 0.03595 | -0.0118 | 10.4868
5 | 0.4584 | 0.03497 | -0.0163 | 13.1084
5.5 | 0.513 | 0.03487 | -0.0173 | 14.7118
6.5 | 0.6563 | 0.03293 | -0.0232 | 19.9302
7.5 | 0.8122 | 0.02976 | -0.0302 | 27.2917
8 | 0.8827 | 0.02834 | -0.0323 | 31.1468
8.5 | 0.9486 | 0.02614 | -0.0327 | 36.2892
9 | 0.9911 | 0.02468 | -0.0293 | 40.158
9.5 | 1.0128 | 0.02556 | -0.0241 | 39.6244
10 | 1.0116 | 0.02829 | -0.0169 | 35.7582
10.5 | 1.0079 | 0.0317 | -0.0103 | 31.795
11 | 1.0058 | 0.03542 | -0.0044 | 28.3964
11.5 | 1.0048 | 0.0394 | 0.0006 | 25.5025
12 | 1.0108 | 0.0432 | 0.0047 | 23.3981
12.5 | 1.023 | 0.04674 | 0.0079 | 21.887
13 | 1.0372 | 0.05023 | 0.0107 | 20.649
13.5 | 1.0564 | 0.05349 | 0.0128 | 19.7495
14 | 1.076 | 0.05675 | 0.0148 | 18.9604
14.5 | 1.0947 | 0.06016 | 0.0166 | 18.1965
15 | 1.1149 | 0.06366 | 0.018 | 17.5134
15.5 | 1.1345 | 0.06729 | 0.0194 | 16.8599
16 | 1.1507 | 0.07138 | 0.0205 | 16.1208
16.5 | 1.1641 | 0.07606 | 0.0216 | 15.305
17 | 1.1679 | 0.08179 | 0.022 | 14.2793
17.5 | 1.1754 | 0.08732 | 0.0222 | 13.4608
18 | 1.1554 | 0.09649 | 0.0211 | 11.9743
18.5 | 1.1306 | 0.10682 | 0.0185 | 10.5842
19 | 1.1013 | 0.11846 | 0.014 | 9.2968
19.5 | 1.0632 | 0.13243 | 0.007 | 8.0284
20 | 1.0021 | 0.15246 | -0.0051 | 6.5729

## 23. Re 250k Mach 0.50 (1)
BIGFOIL.COM POLAR EXPORT
NACA67-618 a=0.8
NACA67-618 a=0.8 |  |  |  | Cl Max: | 1.605 | at alpha= | 8 | deg
JavaFoil+Calcfoil stall+Eppler ext transition |  |  |  | L/D Max: | 85.309 | at alpha= | 5.5 | deg
Re: | 250000 |  |  | Cd Min: | 0.01238 | at alpha= | -2 | deg
Mach: | 0.5 |  |  | Cl=0 at alpha= | -4.9429 | deg
|  |  |  | @ Cl=0.1, Cd= | 0.015051
|  |  |  | @ Cl=0.4, Cd= | 0.012616
|  |  |  | @ Cl=0.6, Cd= | 0.012558
alpha (deg) | Cl | Cd | Cm | Cl/Cd
-20 | -0.856 | 0.26431 | -0.043 | -3.24
-19.5 | -0.829 | 0.26116 | -0.044 | -3.173
-19 | -0.801 | 0.25498 | -0.045 | -3.14
-18.5 | -0.771 | 0.25328 | -0.044 | -3.045
-18 | -0.743 | 0.24724 | -0.044 | -3.003
-17.5 | -0.714 | 0.23722 | -0.045 | -3.012
-17 | -0.686 | 0.23483 | -0.046 | -2.923
-16.5 | -0.658 | 0.22566 | -0.046 | -2.917
-16 | -0.63 | 0.22142 | -0.047 | -2.846
-15.5 | -0.602 | 0.21749 | -0.048 | -2.768
-15 | -0.572 | 0.20275 | -0.046 | -2.823
-14.5 | -0.544 | 0.19563 | -0.046 | -2.781
-14 | -0.516 | 0.19374 | -0.047 | -2.662
-13.5 | -0.488 | 0.19 | -0.048 | -2.566
-13 | -0.459 | 0.1754 | -0.049 | -2.619
-12.5 | -0.431 | 0.17173 | -0.05 | -2.51
-12 | -0.402 | 0.15767 | -0.046 | -2.548
-11.5 | -0.373 | 0.1548 | -0.047 | -2.412
-11 | -0.345 | 0.14997 | -0.047 | -2.3
-10.5 | -0.315 | 0.11614 | -0.03 | -2.715
-10 | -0.287 | 0.11318 | -0.031 | -2.536
-9.5 | -0.259 | 0.07114 | -0.03 | -3.636
-9 | -0.337 | 0.07611 | -0.053 | -4.433
-8.5 | -0.339 | 0.06406 | -0.059 | -5.298
-8 | -0.31 | 0.06028 | -0.055 | -5.143
-7.5 | -0.27 | 0.05471 | -0.06 | -4.943
-7 | -0.224 | 0.05038 | -0.062 | -4.441
-6.5 | -0.173 | 0.04718 | -0.064 | -3.662
-6 | -0.119 | 0.04439 | -0.065 | -2.679
-5.5 | -0.063 | 0.04231 | -0.064 | -1.492
-5 | -0.008 | 0.01547 | -0.124 | -0.485
-4.5 | 0.062 | 0.01526 | -0.126 | 4.09
-4 | 0.133 | 0.01487 | -0.128 | 8.954
-3.5 | 0.204 | 0.0146 | -0.13 | 13.995
-3 | 0.276 | 0.01432 | -0.131 | 19.267
-2.5 | 0.349 | 0.01412 | -0.133 | 24.722
-2 | 0.408 | 0.01238 | -0.13 | 32.978
-1.5 | 0.478 | 0.01244 | -0.132 | 38.393
-1 | 0.547 | 0.01246 | -0.133 | 43.895
-0.5 | 0.617 | 0.01259 | -0.135 | 48.983
0 | 0.689 | 0.01246 | -0.136 | 55.259
0.5 | 0.758 | 0.01265 | -0.138 | 59.885
1 | 0.827 | 0.01289 | -0.139 | 64.142
1.5 | 0.896 | 0.01314 | -0.141 | 68.17
2 | 0.965 | 0.01341 | -0.142 | 71.94
2.5 | 1.033 | 0.01374 | -0.144 | 75.214
3 | 1.102 | 0.01408 | -0.146 | 78.297
3.5 | 1.159 | 0.01449 | -0.147 | 80.003
4 | 1.223 | 0.01493 | -0.149 | 81.913
4.5 | 1.285 | 0.01535 | -0.15 | 83.706
5 | 1.346 | 0.01589 | -0.152 | 84.693
5.5 | 1.404 | 0.01646 | -0.153 | 85.309
6 | 1.482 | 0.03025 | -0.158 | 48.999
6.5 | 1.53 | 0.03199 | -0.159 | 47.845
7 | 1.569 | 0.0337 | -0.16 | 46.558
7.5 | 1.596 | 0.03561 | -0.162 | 44.814
8 | 1.605 | 0.03849 | -0.163 | 41.691
8.5 | 1.584 | 0.04116 | -0.165 | 38.477
9 | 1.247 | 0.07023 | -0.062 | 17.76
9.5 | 0.809 | 0.11701 | -0.056 | 6.915
10 | 0.836 | 0.12003 | -0.056 | 6.967
10.5 | 0.864 | 0.13997 | -0.066 | 6.175
11 | 0.893 | 0.15507 | -0.076 | 5.758
11.5 | 0.92 | 0.16545 | -0.077 | 5.56
12 | 0.947 | 0.16653 | -0.08 | 5.686
12.5 | 0.976 | 0.17302 | -0.089 | 5.64
13 | 1.003 | 0.18017 | -0.09 | 5.566

## 24. Re 250k Mach 0.50 (2)
BIGFOIL.COM POLAR EXPORT
NACA67-618 a=0.8
NACA67-618 a=0.8 |  |  |  | Cl Max: | 1.0408 | at alpha= | 14 | deg
XFOIL ncrit=9 |  |  |  | L/D Max: | 31.4976 | at alpha= | 8.5 | deg
Re: | 250000 |  |  | Cd Min: | 0.20774 | at alpha= | 19 | deg
Mach: | 0.5 |  |  | Cl=0 at alpha= | 1.6191 | deg
|  |  |  | @ Cl=0.1, Cd= | 0.039319
|  |  |  | @ Cl=0.4, Cd= | 0.037858
|  |  |  | @ Cl=0.6, Cd= | 0.036381
alpha (deg) | Cl | Cd | Cm | Cl/Cd
-10.5 | -0.3521 | 0.14231 | -0.0829 | -2.4742
-10 | -0.3253 | 0.13662 | -0.0835 | -2.3811
-9.5 | -0.3074 | 0.13076 | -0.0876 | -2.3509
-9 | -0.3502 | 0.12551 | -0.0777 | -2.7902
-8 | -0.37 | 0.10604 | -0.0922 | -3.4892
-7.5 | -0.4559 | 0.0913 | -0.0879 | -4.9934
-7 | -0.493 | 0.08234 | -0.089 | -5.9874
-6.5 | -0.5749 | 0.07767 | -0.0724 | -7.4018
-6 | -0.6015 | 0.06907 | -0.0675 | -8.7086
-5.5 | -0.6491 | 0.06214 | -0.0531 | -10.4458
-4.5 | -0.613 | 0.04986 | -0.0407 | -12.2944
-4 | -0.5451 | 0.04572 | -0.0406 | -11.9226
-3.5 | -0.5043 | 0.04307 | -0.0358 | -11.7088
-3 | -0.4467 | 0.04122 | -0.0334 | -10.837
-2.5 | -0.3869 | 0.03996 | -0.032 | -9.6822
-2 | -0.3385 | 0.03903 | -0.0288 | -8.6728
-1.5 | -0.2797 | 0.03833 | -0.0275 | -7.2972
-1 | -0.2024 | 0.03784 | -0.0292 | -5.3488
0.5 | -0.1251 | 0.03587 | -0.004 | -3.4876
1 | -0.0993 | 0.03638 | 0.0044 | -2.7295
1.5 | -0.0244 | 0.03738 | 0.0066 | -0.65276
2 | 0.078 | 0.03954 | -0.003 | 1.9727
3 | 0.1797 | 0.03852 | 0.0003 | 4.6651
3.5 | 0.2277 | 0.03868 | 0.0013 | 5.8868
4 | 0.3083 | 0.03784 | -0.0017 | 8.1475
5 | 0.4103 | 0.03786 | 0.0001 | 10.8373
6 | 0.5618 | 0.03683 | -0.005 | 15.2539
6.5 | 0.6409 | 0.0359 | -0.0074 | 17.8524
8 | 0.9013 | 0.03179 | -0.0152 | 28.3517
8.5 | 0.978 | 0.03105 | -0.0157 | 31.4976
9 | 0.9858 | 0.03213 | -0.0071 | 30.6816
9.5 | 0.9804 | 0.03495 | 0.0016 | 28.0515
10 | 0.9723 | 0.03914 | 0.0088 | 24.8416
11 | 0.9636 | 0.04902 | 0.0191 | 19.6573
11.5 | 0.9691 | 0.05392 | 0.0228 | 17.9729
12 | 0.9795 | 0.05867 | 0.0257 | 16.6951
12.5 | 0.9981 | 0.06297 | 0.0282 | 15.8504
13 | 1.0177 | 0.06737 | 0.0306 | 15.1061
13.5 | 1.0327 | 0.07242 | 0.0325 | 14.2599
14 | 1.0408 | 0.07851 | 0.0337 | 13.2569
14.5 | 1.0337 | 0.08659 | 0.0337 | 11.9379
15 | 1.0176 | 0.09621 | 0.032 | 10.5769
15.5 | 0.9975 | 0.10675 | 0.0284 | 9.3443
16 | 0.9666 | 0.11957 | 0.0223 | 8.084
16.5 | 0.9232 | 0.13583 | 0.0123 | 6.7967
17 | 0.8739 | 0.15532 | -0.0005 | 5.6264
17.5 | 0.8382 | 0.17508 | -0.0122 | 4.7875
18 | 0.8336 | 0.18812 | -0.0195 | 4.4312
18.5 | 0.8455 | 0.1963 | -0.024 | 4.3072
19 | 0.8501 | 0.20774 | -0.0303 | 4.0921

## 25. Re 500k Mach 0.00 (1)
BIGFOIL.COM POLAR EXPORT
NACA67-618 a=0.8
NACA67-618 a=0.8 |  |  |  | Cl Max: | 1.747 | at alpha= | 13 | deg
JavaFoil+Calcfoil stall+Eppler ext transition |  |  |  | L/D Max: | 127.889 | at alpha= | 6.5 | deg
Re: | 500000 |  |  | Cd Min: | 0.00801 | at alpha= | 0 | deg
Mach: | 0 |  |  | Cl=0 at alpha= | -4.9436 | deg
|  |  |  | @ Cl=0.1, Cd= | 0.010886
|  |  |  | @ Cl=0.4, Cd= | 0.00838
|  |  |  | @ Cl=0.6, Cd= | 0.0080277
alpha (deg) | Cl | Cd | Cm | Cl/Cd
-20 | -0.693 | 0.19202 | -0.034 | -3.609
-19.5 | -0.705 | 0.1838 | -0.035 | -3.838
-19 | -0.717 | 0.17293 | -0.036 | -4.146
-18.5 | -0.727 | 0.16486 | -0.037 | -4.407
-18 | -0.734 | 0.15835 | -0.037 | -4.638
-17.5 | -0.74 | 0.15025 | -0.038 | -4.928
-17 | -0.744 | 0.14177 | -0.039 | -5.249
-16.5 | -0.746 | 0.13256 | -0.041 | -5.627
-16 | -0.744 | 0.12745 | -0.041 | -5.838
-15.5 | -0.74 | 0.11948 | -0.042 | -6.191
-15 | -0.732 | 0.11305 | -0.043 | -6.48
-14.5 | -0.722 | 0.1058 | -0.045 | -6.825
-14 | -0.708 | 0.09889 | -0.046 | -7.161
-13.5 | -0.691 | 0.09375 | -0.047 | -7.37
-13 | -0.67 | 0.08757 | -0.049 | -7.656
-12.5 | -0.647 | 0.0821 | -0.051 | -7.88
-12 | -0.62 | 0.07643 | -0.053 | -8.115
-11.5 | -0.59 | 0.07082 | -0.055 | -8.326
-11 | -0.555 | 0.06548 | -0.058 | -8.48
-10.5 | -0.513 | 0.06378 | -0.054 | -8.046
-10 | -0.481 | 0.0543 | -0.064 | -8.859
-9.5 | -0.516 | 0.01569 | -0.095 | -32.885
-9 | -0.466 | 0.01487 | -0.097 | -31.37
-8.5 | -0.414 | 0.01427 | -0.099 | -29.004
-8 | -0.359 | 0.01374 | -0.101 | -26.167
-7.5 | -0.303 | 0.01318 | -0.102 | -23.026
-7 | -0.246 | 0.01268 | -0.104 | -19.406
-6.5 | -0.188 | 0.01226 | -0.105 | -15.292
-6 | -0.128 | 0.01195 | -0.107 | -10.71
-5.5 | -0.068 | 0.01157 | -0.109 | -5.848
-5 | -0.007 | 0.01132 | -0.11 | -0.585
-4.5 | 0.055 | 0.01106 | -0.112 | 4.963
-4 | 0.117 | 0.01082 | -0.113 | 10.798
-3.5 | 0.179 | 0.01062 | -0.115 | 16.868
-3 | 0.242 | 0.01043 | -0.116 | 23.148
-2.5 | 0.295 | 0.0084 | -0.113 | 35.127
-2 | 0.355 | 0.00838 | -0.115 | 42.379
-1.5 | 0.416 | 0.00838 | -0.116 | 49.605
-1 | 0.476 | 0.00839 | -0.118 | 56.748
-0.5 | 0.537 | 0.0084 | -0.119 | 63.916
0 | 0.603 | 0.00801 | -0.12 | 75.312
0.5 | 0.664 | 0.0081 | -0.122 | 81.911
1 | 0.724 | 0.00821 | -0.123 | 88.21
1.5 | 0.785 | 0.00841 | -0.127 | 93.311
2 | 0.845 | 0.0086 | -0.129 | 98.236
2.5 | 0.905 | 0.00875 | -0.13 | 103.422
3 | 0.965 | 0.0089 | -0.132 | 108.449
3.5 | 1.018 | 0.00912 | -0.134 | 111.639
4 | 1.076 | 0.0093 | -0.135 | 115.718
4.5 | 1.134 | 0.00951 | -0.137 | 119.188
5 | 1.19 | 0.00977 | -0.139 | 121.781
5.5 | 1.246 | 0.01 | -0.14 | 124.593
6 | 1.3 | 0.01026 | -0.142 | 126.699
6.5 | 1.352 | 0.01058 | -0.143 | 127.889
7 | 1.413 | 0.02184 | -0.146 | 64.704
7.5 | 1.461 | 0.02276 | -0.148 | 64.188
8 | 1.507 | 0.02372 | -0.149 | 63.519
8.5 | 1.55 | 0.02464 | -0.15 | 62.9
9 | 1.59 | 0.02567 | -0.151 | 61.959
9.5 | 1.627 | 0.02717 | -0.153 | 59.885
10 | 1.658 | 0.02829 | -0.154 | 58.605
10.5 | 1.685 | 0.0295 | -0.155 | 57.119
11 | 1.707 | 0.03066 | -0.156 | 55.655
11.5 | 1.724 | 0.03198 | -0.157 | 53.911
12 | 1.736 | 0.03343 | -0.158 | 51.937
12.5 | 1.744 | 0.035 | -0.159 | 49.839
13 | 1.747 | 0.03647 | -0.16 | 47.899
13.5 | 1.745 | 0.03816 | -0.161 | 45.724
14 | 1.738 | 0.03946 | -0.162 | 44.045
14.5 | 1.726 | 0.04147 | -0.163 | 41.632
15 | 1.709 | 0.04376 | -0.164 | 39.052
15.5 | 1.683 | 0.04725 | -0.164 | 35.62
16 | 1.446 | 0.10862 | -0.121 | 13.314
16.5 | 1.397 | 0.127 | -0.107 | 11.002
17 | 1.361 | 0.13924 | -0.097 | 9.776
17.5 | 1.333 | 0.14828 | -0.094 | 8.989
18 | 1.303 | 0.15717 | -0.091 | 8.292

## 26. Re 500k Mach 0.00 (2)
BIGFOIL.COM POLAR EXPORT
NACA67-618 a=0.8
NACA67-618 a=0.8 |  |  |  | Cl Max: | 1.2567 | at alpha= | 19.5 | deg
XFOIL ncrit=9 |  |  |  | L/D Max: | 55.9653 | at alpha= | 8 | deg
Re: | 500000 |  |  | Cd Min: | 0.11348 | at alpha= | -15 | deg
Mach: | 0 |  |  | Cl=0 at alpha= | -0.35487 | deg
|  |  |  | @ Cl=0.1, Cd= | 0.02325
|  |  |  | @ Cl=0.4, Cd= | 0.022764
|  |  |  | @ Cl=0.6, Cd= | 0.020132
alpha (deg) | Cl | Cd | Cm | Cl/Cd
-15 | -0.0279 | 0.11348 | -0.1698 | -0.24586
-14.5 | -0.2539 | 0.06172 | -0.1925 | -4.1137
-14 | -0.3107 | 0.05156 | -0.1947 | -6.026
-13.5 | -0.3677 | 0.04447 | -0.1911 | -8.2685
-13 | -0.4156 | 0.03933 | -0.1838 | -10.567
-12.5 | -0.4437 | 0.03631 | -0.1759 | -12.2198
-12 | -0.4618 | 0.03408 | -0.1672 | -13.5505
-11.5 | -0.4699 | 0.03201 | -0.1586 | -14.6798
-11 | -0.5879 | 0.0364 | -0.1268 | -16.1511
-10.5 | -0.5864 | 0.03435 | -0.1187 | -17.0713
-10 | -0.6873 | 0.03673 | -0.0905 | -18.7122
-9.5 | -0.6647 | 0.03463 | -0.0858 | -19.1943
-9 | -0.624 | 0.03211 | -0.0844 | -19.4332
-8.5 | -0.5767 | 0.03043 | -0.084 | -18.9517
-8 | -0.6083 | 0.03102 | -0.069 | -19.6099
-7.5 | -0.5672 | 0.03007 | -0.0671 | -18.8627
-7 | -0.5156 | 0.02913 | -0.0671 | -17.7
-6.5 | -0.4634 | 0.02807 | -0.0671 | -16.5087
-6 | -0.4306 | 0.02772 | -0.0637 | -15.5339
-5.5 | -0.3561 | 0.0268 | -0.0677 | -13.2873
-5 | -0.3699 | 0.02687 | -0.0558 | -13.7663
-4.5 | -0.3109 | 0.02642 | -0.057 | -11.7676
-4 | -0.3029 | 0.02653 | -0.0492 | -11.4173
-3.5 | -0.2503 | 0.02623 | -0.0492 | -9.5425
-3 | -0.1951 | 0.02569 | -0.0497 | -7.5944
-2 | -0.1211 | 0.02536 | -0.0444 | -4.7752
-1.5 | -0.079 | 0.02353 | -0.043 | -3.3574
-1 | -0.0396 | 0.0225 | -0.0392 | -1.76
-0.5 | -0.0164 | 0.02329 | -0.0338 | -0.70416
0 | 0.0401 | 0.02328 | -0.0338 | 1.7225
0.5 | 0.098 | 0.02325 | -0.0336 | 4.2151
1 | 0.1504 | 0.02325 | -0.0317 | 6.4688
3 | 0.3396 | 0.02327 | -0.0286 | 14.5939
3.5 | 0.4065 | 0.02271 | -0.0312 | 17.8996
4 | 0.475 | 0.02202 | -0.034 | 21.5713
4.5 | 0.5475 | 0.02102 | -0.0374 | 26.0466
5 | 0.6214 | 0.01977 | -0.0409 | 31.4315
6.5 | 0.7798 | 0.01793 | -0.0406 | 43.4914
7 | 0.8269 | 0.0177 | -0.0396 | 46.7175
7.5 | 0.8883 | 0.01686 | -0.0408 | 52.6868
8 | 0.9363 | 0.01673 | -0.0398 | 55.9653
8.5 | 0.9499 | 0.01808 | -0.0335 | 52.5387
9 | 0.9503 | 0.02025 | -0.0257 | 46.9284
9.5 | 0.953 | 0.02279 | -0.0191 | 41.8166
10 | 0.9753 | 0.02567 | -0.0173 | 37.9938
10.5 | 1.0031 | 0.02838 | -0.0167 | 35.3453
11 | 1.0195 | 0.03077 | -0.0132 | 33.1329
11.5 | 1.0354 | 0.03329 | -0.0098 | 31.1024
12 | 1.0556 | 0.03564 | -0.007 | 29.6184
12.5 | 1.0783 | 0.03791 | -0.0046 | 28.4437
13 | 1.1001 | 0.0403 | -0.0022 | 27.2978
13.5 | 1.1202 | 0.0429 | 0.0001 | 26.1119
14 | 1.1416 | 0.04551 | 0.002 | 25.0846
14.5 | 1.1603 | 0.04838 | 0.0039 | 23.9831
15 | 1.1781 | 0.05144 | 0.0057 | 22.9024
15.5 | 1.1962 | 0.05459 | 0.0071 | 21.9124
16 | 1.2089 | 0.05833 | 0.0087 | 20.7252
16.5 | 1.2237 | 0.06199 | 0.0098 | 19.7403
17 | 1.2307 | 0.06658 | 0.0109 | 18.4845
17.5 | 1.2418 | 0.07093 | 0.0115 | 17.5074
18 | 1.2427 | 0.07646 | 0.012 | 16.2529
18.5 | 1.2512 | 0.08144 | 0.0118 | 15.3635
19 | 1.2564 | 0.08692 | 0.0113 | 14.4547
19.5 | 1.2567 | 0.09311 | 0.0103 | 13.4969
20 | 1.2548 | 0.09966 | 0.009 | 12.5908

## 27. Re 500k Mach 0.10 (1)
BIGFOIL.COM POLAR EXPORT
NACA67-618 a=0.8
NACA67-618 a=0.8 |  |  |  | Cl Max: | 1.737 | at alpha= | 12.5 | deg
JavaFoil+Calcfoil stall+Eppler ext transition |  |  |  | L/D Max: | 127.734 | at alpha= | 6.5 | deg
Re: | 500000 |  |  | Cd Min: | 0.00806 | at alpha= | 0 | deg
Mach: | 0.1 |  |  | Cl=0 at alpha= | -4.9436 | deg
|  |  |  | @ Cl=0.1, Cd= | 0.010923
|  |  |  | @ Cl=0.4, Cd= | 0.0083959
|  |  |  | @ Cl=0.6, Cd= | 0.0080955
alpha (deg) | Cl | Cd | Cm | Cl/Cd
-20 | -0.651 | 0.19626 | -0.034 | -3.315
-19.5 | -0.667 | 0.18696 | -0.035 | -3.565
-19 | -0.681 | 0.17858 | -0.035 | -3.812
-18.5 | -0.694 | 0.17062 | -0.036 | -4.067
-18 | -0.705 | 0.16001 | -0.037 | -4.408
-17.5 | -0.715 | 0.15424 | -0.038 | -4.633
-17 | -0.721 | 0.1434 | -0.039 | -5.031
-16.5 | -0.726 | 0.13589 | -0.04 | -5.342
-16 | -0.727 | 0.12804 | -0.041 | -5.68
-15.5 | -0.726 | 0.12101 | -0.042 | -5.997
-15 | -0.721 | 0.11443 | -0.043 | -6.301
-14.5 | -0.713 | 0.10652 | -0.045 | -6.692
-14 | -0.701 | 0.1003 | -0.046 | -6.99
-13.5 | -0.686 | 0.09407 | -0.047 | -7.288
-13 | -0.667 | 0.08881 | -0.049 | -7.506
-12.5 | -0.644 | 0.08301 | -0.05 | -7.763
-12 | -0.619 | 0.0772 | -0.052 | -8.014
-11.5 | -0.587 | 0.07254 | -0.054 | -8.099
-11 | -0.554 | 0.06667 | -0.057 | -8.314
-10.5 | -0.513 | 0.06454 | -0.054 | -7.949
-10 | -0.478 | 0.05717 | -0.061 | -8.367
-9.5 | -0.516 | 0.01597 | -0.096 | -32.316
-9 | -0.468 | 0.015 | -0.098 | -31.173
-8.5 | -0.415 | 0.01437 | -0.099 | -28.877
-8 | -0.361 | 0.01383 | -0.101 | -26.07
-7.5 | -0.305 | 0.01328 | -0.103 | -22.942
-7 | -0.247 | 0.01275 | -0.104 | -19.378
-6.5 | -0.188 | 0.0123 | -0.106 | -15.313
-6 | -0.128 | 0.01201 | -0.107 | -10.702
-5.5 | -0.068 | 0.01164 | -0.109 | -5.838
-5 | -0.007 | 0.01134 | -0.111 | -0.587
-4.5 | 0.055 | 0.01109 | -0.112 | 4.977
-4 | 0.117 | 0.01086 | -0.114 | 10.812
-3.5 | 0.18 | 0.01067 | -0.115 | 16.856
-3 | 0.243 | 0.01048 | -0.117 | 23.145
-2.5 | 0.296 | 0.00844 | -0.114 | 35.136
-2 | 0.357 | 0.00841 | -0.115 | 42.461
-1.5 | 0.418 | 0.00839 | -0.117 | 49.804
-1 | 0.479 | 0.00842 | -0.118 | 56.809
-0.5 | 0.54 | 0.00845 | -0.12 | 63.885
0 | 0.606 | 0.00806 | -0.121 | 75.256
0.5 | 0.667 | 0.00812 | -0.122 | 82.214
1 | 0.728 | 0.00824 | -0.124 | 88.322
1.5 | 0.789 | 0.00834 | -0.125 | 94.525
2 | 0.849 | 0.00863 | -0.129 | 98.376
2.5 | 0.909 | 0.00878 | -0.131 | 103.494
3 | 0.97 | 0.00894 | -0.133 | 108.442
3.5 | 1.023 | 0.00917 | -0.134 | 111.615
4 | 1.081 | 0.00937 | -0.136 | 115.447
4.5 | 1.139 | 0.00958 | -0.138 | 118.853
5 | 1.196 | 0.00981 | -0.139 | 121.881
5.5 | 1.251 | 0.01005 | -0.141 | 124.501
6 | 1.306 | 0.01036 | -0.143 | 126.119
6.5 | 1.359 | 0.01064 | -0.144 | 127.734
7 | 1.419 | 0.02194 | -0.147 | 64.68
7.5 | 1.467 | 0.02295 | -0.148 | 63.911
8 | 1.513 | 0.02386 | -0.15 | 63.402
8.5 | 1.555 | 0.025 | -0.151 | 62.223
9 | 1.595 | 0.02594 | -0.152 | 61.498
9.5 | 1.632 | 0.02748 | -0.153 | 59.38
10 | 1.661 | 0.02855 | -0.155 | 58.194
10.5 | 1.687 | 0.02987 | -0.156 | 56.464
11 | 1.707 | 0.03108 | -0.157 | 54.911
11.5 | 1.722 | 0.03248 | -0.158 | 53.018
12 | 1.732 | 0.03395 | -0.159 | 51.027
12.5 | 1.737 | 0.03544 | -0.16 | 49.023
13 | 1.737 | 0.03701 | -0.161 | 46.93
13.5 | 1.731 | 0.03869 | -0.162 | 44.754
14 | 1.721 | 0.04052 | -0.163 | 42.462
14.5 | 1.704 | 0.04255 | -0.164 | 40.056
15 | 1.683 | 0.04481 | -0.165 | 37.561
15.5 | 1.643 | 0.05018 | -0.164 | 32.742
16 | 1.384 | 0.1239 | -0.103 | 11.169
16.5 | 1.351 | 0.13432 | -0.096 | 10.057
17 | 1.321 | 0.14293 | -0.094 | 9.239
17.5 | 1.287 | 0.15202 | -0.088 | 8.465

## 28. Re 500k Mach 0.10 (2)
BIGFOIL.COM POLAR EXPORT
NACA67-618 a=0.8
NACA67-618 a=0.8 |  |  |  | Cl Max: | 1.2481 | at alpha= | 19 | deg
XFOIL ncrit=9 |  |  |  | L/D Max: | 55.233 | at alpha= | 8 | deg
Re: | 500000 |  |  | Cd Min: | 0.1142 | at alpha= | -15 | deg
Mach: | 0.1 |  |  | Cl=0 at alpha= | -0.35125 | deg
|  |  |  | @ Cl=0.1, Cd= | 0.023261
|  |  |  | @ Cl=0.4, Cd= | 0.022782
|  |  |  | @ Cl=0.6, Cd= | 0.020444
alpha (deg) | Cl | Cd | Cm | Cl/Cd
-15 | -0.0234 | 0.1142 | -0.1706 | -0.2049
-14.5 | -0.0134 | 0.10866 | -0.1729 | -0.12332
-14 | -0.2788 | 0.05466 | -0.196 | -5.1006
-13.5 | -0.3332 | 0.0469 | -0.1944 | -7.1045
-13 | -0.3832 | 0.04127 | -0.1883 | -9.2852
-12.5 | -0.4176 | 0.03779 | -0.1806 | -11.0505
-12 | -0.4412 | 0.03519 | -0.1718 | -12.5377
-11.5 | -0.4538 | 0.03285 | -0.163 | -13.8143
-11 | -0.5693 | 0.03739 | -0.1318 | -15.226
-10.5 | -0.5765 | 0.03523 | -0.1222 | -16.3639
-10 | -0.6806 | 0.03786 | -0.0934 | -17.9768
-9.5 | -0.6627 | 0.03546 | -0.0879 | -18.6887
-9 | -0.6246 | 0.03294 | -0.0858 | -18.9617
-8.5 | -0.5776 | 0.03086 | -0.0855 | -18.7168
-8 | -0.6131 | 0.03146 | -0.0697 | -19.4882
-7.5 | -0.5698 | 0.03039 | -0.0681 | -18.7496
-7 | -0.5173 | 0.02937 | -0.0681 | -17.6132
-6.5 | -0.4635 | 0.02848 | -0.0682 | -16.2746
-6 | -0.4274 | 0.02783 | -0.0654 | -15.3575
-5.5 | -0.3526 | 0.02712 | -0.0693 | -13.0015
-5 | -0.3711 | 0.02699 | -0.0565 | -13.7495
-4.5 | -0.3118 | 0.02649 | -0.0576 | -11.7705
-4 | -0.3056 | 0.02663 | -0.0494 | -11.4758
-3.5 | -0.2518 | 0.02629 | -0.0496 | -9.5778
-3 | -0.1957 | 0.02574 | -0.0501 | -7.603
-2.5 | -0.1692 | 0.02592 | -0.0456 | -6.5278
-2 | -0.122 | 0.02546 | -0.0446 | -4.7918
-1.5 | -0.0775 | 0.02374 | -0.0436 | -3.2645
-1 | -0.0393 | 0.02251 | -0.0396 | -1.7459
-0.5 | -0.0173 | 0.02332 | -0.0339 | -0.74185
0.5 | 0.099 | 0.02326 | -0.0339 | 4.2562
1 | 0.1519 | 0.02329 | -0.032 | 6.5221
3 | 0.3409 | 0.02328 | -0.0286 | 14.6435
3.5 | 0.4086 | 0.02271 | -0.0313 | 17.9921
4 | 0.478 | 0.02201 | -0.0342 | 21.7174
4.5 | 0.5454 | 0.0212 | -0.0367 | 25.7264
6.5 | 0.7851 | 0.01788 | -0.0408 | 43.9094
7 | 0.8204 | 0.01818 | -0.0378 | 45.1265
7.5 | 0.8915 | 0.01693 | -0.0405 | 52.658
8 | 0.9362 | 0.01695 | -0.0389 | 55.233
8.5 | 0.9486 | 0.01839 | -0.0324 | 51.5824
9 | 0.9488 | 0.0206 | -0.0245 | 46.0583
9.5 | 0.952 | 0.02314 | -0.018 | 41.1409
10 | 0.9735 | 0.02607 | -0.016 | 37.3418
10.5 | 1.0016 | 0.02886 | -0.0156 | 34.7055
11 | 1.0181 | 0.03129 | -0.0121 | 32.5376
11.5 | 1.0345 | 0.03382 | -0.0087 | 30.5884
12 | 1.0543 | 0.03625 | -0.0058 | 29.0841
12.5 | 1.0774 | 0.03855 | -0.0034 | 27.9481
13 | 1.0991 | 0.041 | -0.001 | 26.8073
13.5 | 1.1171 | 0.04383 | 0.0015 | 25.4871
14 | 1.1403 | 0.04635 | 0.0033 | 24.6019
14.5 | 1.1561 | 0.04955 | 0.0054 | 23.332
15 | 1.1759 | 0.05253 | 0.007 | 22.3853
15.5 | 1.1903 | 0.05609 | 0.0086 | 21.2213
16 | 1.2057 | 0.05968 | 0.0099 | 20.2027
16.5 | 1.2169 | 0.0638 | 0.0111 | 19.0737
17 | 1.2262 | 0.06828 | 0.0121 | 17.9584
17.5 | 1.2358 | 0.0729 | 0.0126 | 16.952
18 | 1.2369 | 0.07853 | 0.013 | 15.7507
18.5 | 1.2438 | 0.08384 | 0.0127 | 14.8354
19 | 1.2481 | 0.08956 | 0.0119 | 13.9359
19.5 | 1.2451 | 0.09616 | 0.0109 | 12.9482
20 | 1.2448 | 0.1028 | 0.0093 | 12.1089

## 29. Re 500k Mach 0.25 (1)
BIGFOIL.COM POLAR EXPORT
NACA67-618 a=0.8
NACA67-618 a=0.8 |  |  |  | Cl Max: | 1.696 | at alpha= | 11 | deg
JavaFoil+Calcfoil stall+Eppler ext transition |  |  |  | L/D Max: | 125.998 | at alpha= | 6.5 | deg
Re: | 500000 |  |  | Cd Min: | 0.00824 | at alpha= | 0 | deg
Mach: | 0.25 |  |  | Cl=0 at alpha= | -4.9453 | deg
|  |  |  | @ Cl=0.1, Cd= | 0.011173
|  |  |  | @ Cl=0.4, Cd= | 0.0085807
|  |  |  | @ Cl=0.6, Cd= | 0.0083727
alpha (deg) | Cl | Cd | Cm | Cl/Cd
-19 | -0.344 | 0.21187 | -0.034 | -1.625
-18.5 | -0.394 | 0.20412 | -0.035 | -1.932
-18 | -0.44 | 0.18489 | -0.036 | -2.382
-17.5 | -0.482 | 0.17529 | -0.037 | -2.752
-17 | -0.52 | 0.16292 | -0.038 | -3.191
-16.5 | -0.553 | 0.15292 | -0.039 | -3.616
-16 | -0.581 | 0.14416 | -0.04 | -4.031
-15.5 | -0.604 | 0.13341 | -0.041 | -4.529
-15 | -0.622 | 0.12748 | -0.042 | -4.877
-14.5 | -0.634 | 0.1163 | -0.044 | -5.448
-14 | -0.639 | 0.10947 | -0.045 | -5.839
-13.5 | -0.639 | 0.1018 | -0.046 | -6.276
-13 | -0.633 | 0.09549 | -0.047 | -6.628
-12.5 | -0.621 | 0.08962 | -0.049 | -6.929
-12 | -0.604 | 0.08305 | -0.05 | -7.266
-11.5 | -0.578 | 0.07678 | -0.052 | -7.533
-11 | -0.548 | 0.07157 | -0.054 | -7.658
-10.5 | -0.515 | 0.06558 | -0.058 | -7.86
-10 | -0.476 | 0.06271 | -0.055 | -7.589
-9.5 | -0.44 | 0.05628 | -0.061 | -7.809
-9 | -0.47 | 0.01605 | -0.099 | -29.297
-8.5 | -0.421 | 0.01503 | -0.102 | -28.009
-8 | -0.367 | 0.01433 | -0.104 | -25.61
-7.5 | -0.31 | 0.01376 | -0.105 | -22.566
-7 | -0.252 | 0.01317 | -0.107 | -19.159
-6.5 | -0.193 | 0.01267 | -0.109 | -15.198
-6 | -0.132 | 0.0123 | -0.11 | -10.696
-5.5 | -0.07 | 0.01193 | -0.112 | -5.834
-5 | -0.007 | 0.01165 | -0.113 | -0.586
-4.5 | 0.057 | 0.01133 | -0.115 | 4.994
-4 | 0.12 | 0.0111 | -0.117 | 10.854
-3.5 | 0.185 | 0.01088 | -0.118 | 16.959
-3 | 0.249 | 0.01067 | -0.12 | 23.328
-2.5 | 0.305 | 0.00857 | -0.117 | 35.533
-2 | 0.367 | 0.00857 | -0.118 | 42.778
-1.5 | 0.429 | 0.00859 | -0.12 | 49.958
-1 | 0.492 | 0.00861 | -0.121 | 57.108
-0.5 | 0.554 | 0.00865 | -0.123 | 64.041
0 | 0.622 | 0.00824 | -0.124 | 75.552
0.5 | 0.685 | 0.00832 | -0.125 | 82.307
1 | 0.747 | 0.00845 | -0.127 | 88.476
1.5 | 0.81 | 0.00858 | -0.128 | 94.336
2 | 0.872 | 0.00876 | -0.13 | 99.536
2.5 | 0.934 | 0.00902 | -0.134 | 103.441
3 | 0.996 | 0.00922 | -0.136 | 108.064
3.5 | 1.05 | 0.00941 | -0.137 | 111.666
4 | 1.11 | 0.00965 | -0.139 | 114.989
4.5 | 1.168 | 0.00987 | -0.141 | 118.396
5 | 1.226 | 0.01016 | -0.143 | 120.647
5.5 | 1.282 | 0.01039 | -0.144 | 123.393
6 | 1.338 | 0.0107 | -0.146 | 125.013
6.5 | 1.391 | 0.01104 | -0.148 | 125.998
7 | 1.452 | 0.02348 | -0.151 | 61.824
7.5 | 1.499 | 0.02442 | -0.152 | 61.371
8 | 1.542 | 0.02524 | -0.153 | 61.099
8.5 | 1.582 | 0.02637 | -0.155 | 60.007
9 | 1.618 | 0.02754 | -0.156 | 58.76
9.5 | 1.65 | 0.02922 | -0.157 | 56.459
10 | 1.672 | 0.03054 | -0.159 | 54.755
10.5 | 1.687 | 0.03199 | -0.16 | 52.748
11 | 1.696 | 0.03367 | -0.161 | 50.363
11.5 | 1.696 | 0.03529 | -0.162 | 48.062
12 | 1.688 | 0.03697 | -0.163 | 45.663
12.5 | 1.672 | 0.03895 | -0.164 | 42.927
13 | 1.647 | 0.04089 | -0.165 | 40.271
13.5 | 1.61 | 0.04338 | -0.166 | 37.129
14 | 1.372 | 0.08992 | -0.127 | 15.258
14.5 | 1.279 | 0.11518 | -0.094 | 11.102
15 | 1.226 | 0.12511 | -0.086 | 9.801
15.5 | 1.172 | 0.13531 | -0.084 | 8.66
16 | 1.111 | 0.14329 | -0.08 | 7.757

## 30. Re 500k Mach 0.25 (2)
BIGFOIL.COM POLAR EXPORT
NACA67-618 a=0.8
NACA67-618 a=0.8 |  |  |  | Cl Max: | 1.2002 | at alpha= | 18 | deg
XFOIL ncrit=9 |  |  |  | L/D Max: | 50.8283 | at alpha= | 8 | deg
Re: | 500000 |  |  | Cd Min: | 0.12217 | at alpha= | 20 | deg
Mach: | 0.25 |  |  | Cl=0 at alpha= | -0.53827 | deg
|  |  |  | @ Cl=0.1, Cd= | 0.023374
|  |  |  | @ Cl=0.4, Cd= | 0.022859
|  |  |  | @ Cl=0.6, Cd= | 0.021617
alpha (deg) | Cl | Cd | Cm | Cl/Cd
-13.5 | -0.0229 | 0.09224 | -0.1871 | -0.24827
-13 | -0.0098 | 0.08761 | -0.1878 | -0.11186
-12.5 | -0.2844 | 0.04537 | -0.2002 | -6.2685
-12 | -0.3185 | 0.04192 | -0.1939 | -7.5978
-11.5 | -0.3503 | 0.03828 | -0.1857 | -9.151
-11 | -0.3756 | 0.0354 | -0.176 | -10.6102
-10.5 | -0.4792 | 0.03972 | -0.1478 | -12.0645
-10 | -0.5988 | 0.04432 | -0.1152 | -13.5108
-9.5 | -0.6222 | 0.04141 | -0.1033 | -15.0254
-9 | -0.6079 | 0.0375 | -0.0975 | -16.2107
-8.5 | -0.6533 | 0.03741 | -0.0801 | -17.4632
-8 | -0.628 | 0.03448 | -0.0755 | -18.2135
-7.5 | -0.5812 | 0.03251 | -0.074 | -17.8776
-7 | -0.5255 | 0.03098 | -0.074 | -16.9626
-6.5 | -0.531 | 0.03085 | -0.0632 | -17.2123
-6 | -0.4839 | 0.03002 | -0.0614 | -16.1193
-5.5 | -0.4328 | 0.02871 | -0.0606 | -15.0749
-5 | -0.3739 | 0.028 | -0.061 | -13.3536
-4.5 | -0.3689 | 0.02788 | -0.0522 | -13.2317
-4 | -0.3138 | 0.0274 | -0.052 | -11.4526
-3.5 | -0.2575 | 0.02666 | -0.0521 | -9.6587
-3 | -0.2321 | 0.02676 | -0.047 | -8.6734
-2.5 | -0.1834 | 0.0265 | -0.0458 | -6.9208
-2 | -0.1249 | 0.02589 | -0.0463 | -4.8243
-1.5 | -0.0712 | 0.02463 | -0.0464 | -2.8908
-1 | -0.0368 | 0.02262 | -0.0417 | -1.6269
0 | 0.0429 | 0.02342 | -0.0353 | 1.8318
0.5 | 0.105 | 0.02337 | -0.0355 | 4.4929
2 | 0.2106 | 0.02435 | -0.0233 | 8.6489
2.5 | 0.2792 | 0.0239 | -0.026 | 11.682
3 | 0.35 | 0.02331 | -0.0289 | 15.015
3.5 | 0.422 | 0.02266 | -0.032 | 18.6231
5 | 0.5776 | 0.02196 | -0.0311 | 26.3024
5.5 | 0.6488 | 0.02087 | -0.0336 | 31.0877
6 | 0.7283 | 0.01933 | -0.0373 | 37.6772
6.5 | 0.7799 | 0.01895 | -0.0365 | 41.1557
7 | 0.8303 | 0.01878 | -0.0356 | 44.2119
7.5 | 0.8988 | 0.01775 | -0.0372 | 50.6366
8 | 0.9327 | 0.01835 | -0.0336 | 50.8283
8.5 | 0.9421 | 0.02008 | -0.0265 | 46.9173
9 | 0.9424 | 0.02251 | -0.0186 | 41.8658
9.5 | 0.9447 | 0.02523 | -0.0118 | 37.4435
10 | 0.9636 | 0.02826 | -0.0091 | 34.0977
10.5 | 0.9947 | 0.03139 | -0.0094 | 31.6884
11 | 1.0108 | 0.03414 | -0.0058 | 29.6075
11.5 | 1.0279 | 0.03692 | -0.0025 | 27.8413
12 | 1.0485 | 0.0396 | 0.0004 | 26.4773
12.5 | 1.0682 | 0.04243 | 0.0031 | 25.1756
13 | 1.0927 | 0.04503 | 0.0053 | 24.266
13.5 | 1.1094 | 0.04832 | 0.0078 | 22.9594
14 | 1.1296 | 0.05145 | 0.0098 | 21.9553
14.5 | 1.1435 | 0.05524 | 0.0119 | 20.7006
15 | 1.1601 | 0.05896 | 0.0135 | 19.6761
15.5 | 1.1719 | 0.06324 | 0.015 | 18.531
16 | 1.1827 | 0.0678 | 0.0161 | 17.444
16.5 | 1.1897 | 0.07293 | 0.0171 | 16.3129
17 | 1.1965 | 0.07829 | 0.0174 | 15.2829
17.5 | 1.1973 | 0.08442 | 0.0175 | 14.1827
18 | 1.2002 | 0.09067 | 0.0169 | 13.237
18.5 | 1.2001 | 0.09747 | 0.0156 | 12.3125
19 | 1.1957 | 0.10486 | 0.0137 | 11.4028
19.5 | 1.1879 | 0.11316 | 0.011 | 10.4975
20 | 1.1764 | 0.12217 | 0.0074 | 9.6292

## 31. Re 500k Mach 0.50 (1)
BIGFOIL.COM POLAR EXPORT
NACA67-618 a=0.8
NACA67-618 a=0.8 |  |  |  | Cl Max: | 1.607 | at alpha= | 8 | deg
JavaFoil+Calcfoil stall+Eppler ext transition |  |  |  | L/D Max: | 116.464 | at alpha= | 5 | deg
Re: | 500000 |  |  | Cd Min: | 0.00915 | at alpha= | 0 | deg
Mach: | 0.5 |  |  | Cl=0 at alpha= | -4.9437 | deg
|  |  |  | @ Cl=0.1, Cd= | 0.012294
|  |  |  | @ Cl=0.4, Cd= | 0.0096473
|  |  |  | @ Cl=0.6, Cd= | 0.0094671
alpha (deg) | Cl | Cd | Cm | Cl/Cd
-20 | -0.856 | 0.22282 | -0.044 | -3.843
-19.5 | -0.829 | 0.21891 | -0.045 | -3.785
-19 | -0.801 | 0.21581 | -0.045 | -3.711
-18.5 | -0.772 | 0.21518 | -0.045 | -3.588
-18 | -0.743 | 0.20669 | -0.045 | -3.593
-17.5 | -0.714 | 0.20185 | -0.045 | -3.54
-17 | -0.686 | 0.19483 | -0.046 | -3.523
-16.5 | -0.658 | 0.1867 | -0.047 | -3.526
-16 | -0.63 | 0.18245 | -0.048 | -3.454
-15.5 | -0.602 | 0.17845 | -0.048 | -3.374
-15 | -0.572 | 0.17144 | -0.046 | -3.339
-14.5 | -0.544 | 0.16629 | -0.047 | -3.272
-14 | -0.516 | 0.15866 | -0.047 | -3.251
-13.5 | -0.488 | 0.15491 | -0.048 | -3.147
-13 | -0.459 | 0.14344 | -0.049 | -3.202
-12.5 | -0.431 | 0.13984 | -0.05 | -3.082
-12 | -0.402 | 0.13258 | -0.047 | -3.03
-11.5 | -0.373 | 0.12799 | -0.047 | -2.917
-11 | -0.345 | 0.12459 | -0.048 | -2.768
-10.5 | -0.317 | 0.11552 | -0.05 | -2.742
-10 | -0.288 | 0.09439 | -0.051 | -3.055
-9.5 | -0.259 | 0.06588 | -0.032 | -3.927
-9 | -0.338 | 0.07006 | -0.055 | -4.819
-8.5 | -0.34 | 0.06034 | -0.06 | -5.63
-8 | -0.311 | 0.05461 | -0.061 | -5.694
-7.5 | -0.272 | 0.04991 | -0.066 | -5.443
-7 | -0.268 | 0.01546 | -0.118 | -17.365
-6.5 | -0.208 | 0.01444 | -0.12 | -14.43
-6 | -0.144 | 0.01378 | -0.122 | -10.429
-5.5 | -0.076 | 0.01321 | -0.124 | -5.79
-5 | -0.008 | 0.0128 | -0.126 | -0.588
-4.5 | 0.063 | 0.0125 | -0.127 | 5.008
-4 | 0.133 | 0.01211 | -0.129 | 11.022
-3.5 | 0.205 | 0.01186 | -0.131 | 17.274
-3 | 0.277 | 0.01158 | -0.133 | 23.882
-2.5 | 0.35 | 0.01141 | -0.134 | 30.686
-2 | 0.409 | 0.00933 | -0.131 | 43.861
-1.5 | 0.479 | 0.00939 | -0.133 | 50.973
-1 | 0.548 | 0.00943 | -0.135 | 58.131
-0.5 | 0.618 | 0.00948 | -0.136 | 65.215
0 | 0.694 | 0.00915 | -0.138 | 75.85
0.5 | 0.763 | 0.00929 | -0.139 | 82.114
1 | 0.833 | 0.00945 | -0.141 | 88.18
1.5 | 0.902 | 0.00964 | -0.142 | 93.516
2 | 0.971 | 0.00983 | -0.144 | 98.775
2.5 | 1.041 | 0.01008 | -0.146 | 103.313
3 | 1.111 | 0.01033 | -0.148 | 107.573
3.5 | 1.168 | 0.01061 | -0.149 | 110.088
4 | 1.232 | 0.01093 | -0.151 | 112.708
4.5 | 1.295 | 0.01127 | -0.152 | 114.919
5 | 1.356 | 0.01165 | -0.154 | 116.464
5.5 | 1.415 | 0.01221 | -0.159 | 115.946
6 | 1.484 | 0.02652 | -0.162 | 55.967
6.5 | 1.533 | 0.02811 | -0.164 | 54.523
7 | 1.571 | 0.02958 | -0.166 | 53.117
7.5 | 1.598 | 0.0312 | -0.168 | 51.207
8 | 1.607 | 0.03381 | -0.17 | 47.519
8.5 | 1.586 | 0.03609 | -0.171 | 43.948
9 | 1.506 | 0.03889 | -0.173 | 38.713
9.5 | 0.809 | 0.09825 | -0.061 | 8.237
10 | 0.836 | 0.10129 | -0.061 | 8.258
10.5 | 0.864 | 0.11636 | -0.07 | 7.428
11 | 0.893 | 0.13009 | -0.08 | 6.864
11.5 | 0.92 | 0.13511 | -0.08 | 6.809
12 | 0.947 | 0.1372 | -0.081 | 6.902
12.5 | 0.976 | 0.14116 | -0.09 | 6.914
13 | 1.003 | 0.14611 | -0.091 | 6.863

## 32. Re 500k Mach 0.50 (2)
BIGFOIL.COM POLAR EXPORT
NACA67-618 a=0.8
NACA67-618 a=0.8 |  |  |  | Cl Max: | 1.0762 | at alpha= | 14.5 | deg
XFOIL ncrit=9 |  |  |  | L/D Max: | 39.7189 | at alpha= | 7.5 | deg
Re: | 500000 |  |  | Cd Min: | 0.2141 | at alpha= | 19.5 | deg
Mach: | 0.5 |  |  | Cl=0 at alpha= | 0.21949 | deg
|  |  |  | @ Cl=0.1, Cd= | 0.025361
|  |  |  | @ Cl=0.4, Cd= | 0.025452
|  |  |  | @ Cl=0.6, Cd= | 0.023993
alpha (deg) | Cl | Cd | Cm | Cl/Cd
-11 | 0.0178 | 0.0859 | -0.1937 | 0.20722
-10.5 | -0.0073 | 0.08111 | -0.1896 | -0.090001
-10 | -0.1205 | 0.08705 | -0.1577 | -1.3843
-9.5 | -0.1533 | 0.07926 | -0.1569 | -1.9341
-9 | -0.2081 | 0.06578 | -0.1628 | -3.1636
-8.5 | -0.2945 | 0.06524 | -0.1448 | -4.5141
-8 | -0.3527 | 0.05854 | -0.1374 | -6.0249
-7.5 | -0.4027 | 0.05272 | -0.1272 | -7.6385
-7 | -0.4856 | 0.05255 | -0.1044 | -9.2407
-6.5 | -0.501 | 0.04583 | -0.0951 | -10.9317
-6 | -0.5402 | 0.04309 | -0.0791 | -12.5366
-5.5 | -0.5163 | 0.0379 | -0.0727 | -13.6227
-5 | -0.4647 | 0.03419 | -0.0696 | -13.5917
-4.5 | -0.454 | 0.03315 | -0.06 | -13.6953
-4 | -0.3941 | 0.03156 | -0.0579 | -12.4873
-3.5 | -0.3287 | 0.03008 | -0.0569 | -10.9275
-3 | -0.3068 | 0.02999 | -0.0493 | -10.2301
-2.5 | -0.2472 | 0.02909 | -0.0478 | -8.4978
-2 | -0.1818 | 0.02831 | -0.0474 | -6.4218
-1.5 | -0.154 | 0.02844 | -0.0413 | -5.4149
-1 | -0.0891 | 0.02775 | -0.0412 | -3.2108
0 | -0.0295 | 0.02541 | -0.0287 | -1.161
0.5 | 0.0377 | 0.02546 | -0.0279 | 1.4808
1 | 0.1069 | 0.02535 | -0.0276 | 4.217
2 | 0.1681 | 0.02657 | -0.0145 | 6.3267
2.5 | 0.2403 | 0.02618 | -0.0164 | 9.1788
3 | 0.3192 | 0.02555 | -0.0193 | 12.4932
4.5 | 0.5002 | 0.02533 | -0.0194 | 19.7473
5 | 0.5819 | 0.02426 | -0.0221 | 23.986
5.5 | 0.6713 | 0.02294 | -0.0258 | 29.2633
6 | 0.7319 | 0.02275 | -0.0251 | 32.1714
6.5 | 0.7876 | 0.02278 | -0.0234 | 34.5742
7 | 0.8615 | 0.02217 | -0.0241 | 38.8588
7.5 | 0.9044 | 0.02277 | -0.0201 | 39.7189
8 | 0.9219 | 0.02464 | -0.0131 | 37.4148
8.5 | 0.9283 | 0.02736 | -0.0053 | 33.9291
9 | 0.9278 | 0.03067 | 0.0026 | 30.2511
9.5 | 0.931 | 0.03418 | 0.0093 | 27.2382
10 | 0.9371 | 0.03791 | 0.0149 | 24.7191
10.5 | 0.9502 | 0.04177 | 0.0189 | 22.7484
11 | 0.9766 | 0.04606 | 0.0198 | 21.2028
11.5 | 1.0064 | 0.0506 | 0.0195 | 19.8893
12 | 1.0233 | 0.05479 | 0.0225 | 18.6768
12.5 | 1.0382 | 0.05949 | 0.0249 | 17.4517
13 | 1.048 | 0.06476 | 0.027 | 16.1828
13.5 | 1.0641 | 0.0698 | 0.0287 | 15.245
14 | 1.0716 | 0.07577 | 0.03 | 14.1428
14.5 | 1.0762 | 0.08241 | 0.0305 | 13.0591
15 | 1.0716 | 0.09031 | 0.0302 | 11.8658
15.5 | 1.0589 | 0.09965 | 0.0283 | 10.6262
16 | 1.041 | 0.11017 | 0.0244 | 9.449
16.5 | 1.0184 | 0.12184 | 0.0188 | 8.3585
17 | 0.9841 | 0.13622 | 0.0104 | 7.2243
17.5 | 0.9493 | 0.15165 | 0.0005 | 6.2598
18 | 0.9091 | 0.16951 | -0.0109 | 5.3631
18.5 | 0.8883 | 0.18473 | -0.02 | 4.8086
19 | 0.8792 | 0.1981 | -0.0277 | 4.4382
19.5 | 0.8677 | 0.2141 | -0.0362 | 4.0528

## 33. Re 750k Mach 0.00 (1)
BIGFOIL.COM POLAR EXPORT
NACA67-618 a=0.8
NACA67-618 a=0.8 |  |  |  | Cl Max: | 1.749 | at alpha= | 13 | deg
JavaFoil+Calcfoil stall+Eppler ext transition |  |  |  | L/D Max: | 154.925 | at alpha= | 6.5 | deg
Re: | 750000 |  |  | Cd Min: | 0.00647 | at alpha= | -2.5 | deg
Mach: | 0 |  |  | Cl=0 at alpha= | -4.9436 | deg
|  |  |  | @ Cl=0.1, Cd= | 0.0097303
|  |  |  | @ Cl=0.4, Cd= | 0.0064943
|  |  |  | @ Cl=0.6, Cd= | 0.0067368
alpha (deg) | Cl | Cd | Cm | Cl/Cd
-20 | -0.693 | 0.18438 | -0.035 | -3.759
-19.5 | -0.706 | 0.1751 | -0.036 | -4.031
-19 | -0.717 | 0.1677 | -0.037 | -4.278
-18.5 | -0.727 | 0.15904 | -0.037 | -4.571
-18 | -0.735 | 0.15178 | -0.038 | -4.842
-17.5 | -0.741 | 0.1441 | -0.039 | -5.142
-17 | -0.745 | 0.13629 | -0.04 | -5.465
-16.5 | -0.747 | 0.12788 | -0.042 | -5.839
-16 | -0.745 | 0.12265 | -0.042 | -6.073
-15.5 | -0.741 | 0.11516 | -0.043 | -6.431
-15 | -0.733 | 0.10924 | -0.045 | -6.713
-14.5 | -0.723 | 0.1025 | -0.046 | -7.053
-14 | -0.709 | 0.09603 | -0.047 | -7.384
-13.5 | -0.692 | 0.08996 | -0.049 | -7.694
-13 | -0.672 | 0.08433 | -0.051 | -7.968
-12.5 | -0.649 | 0.07894 | -0.053 | -8.216
-12 | -0.623 | 0.07272 | -0.056 | -8.568
-11.5 | -0.593 | 0.06639 | -0.059 | -8.938
-11 | -0.561 | 0.05945 | -0.063 | -9.445
-10.5 | -0.607 | 0.01678 | -0.092 | -36.145
-10 | -0.567 | 0.01483 | -0.095 | -38.217
-9.5 | -0.519 | 0.01407 | -0.096 | -36.844
-9 | -0.468 | 0.01344 | -0.098 | -34.808
-8.5 | -0.415 | 0.01291 | -0.1 | -32.142
-8 | -0.36 | 0.0124 | -0.101 | -29.036
-7.5 | -0.304 | 0.0119 | -0.103 | -25.535
-7 | -0.247 | 0.01143 | -0.105 | -21.572
-6.5 | -0.188 | 0.01104 | -0.106 | -17.006
-6 | -0.128 | 0.01073 | -0.108 | -11.948
-5.5 | -0.068 | 0.01039 | -0.109 | -6.52
-5 | -0.007 | 0.01016 | -0.111 | -0.653
-4.5 | 0.055 | 0.00989 | -0.112 | 5.563
-4 | 0.117 | 0.00967 | -0.114 | 12.103
-3.5 | 0.179 | 0.00948 | -0.116 | 18.911
-3 | 0.242 | 0.00932 | -0.117 | 25.956
-2.5 | 0.301 | 0.00647 | -0.117 | 46.554
-2 | 0.363 | 0.00647 | -0.118 | 56.054
-1.5 | 0.424 | 0.00651 | -0.12 | 65.208
-1 | 0.487 | 0.00649 | -0.121 | 75.021
-0.5 | 0.55 | 0.0065 | -0.123 | 84.612
0 | 0.607 | 0.00677 | -0.125 | 89.626
0.5 | 0.667 | 0.00684 | -0.126 | 97.573
1 | 0.728 | 0.00694 | -0.128 | 104.984
1.5 | 0.789 | 0.00702 | -0.13 | 112.403
2 | 0.85 | 0.00715 | -0.131 | 118.811
2.5 | 0.91 | 0.00728 | -0.133 | 125.013
3 | 0.971 | 0.0074 | -0.135 | 131.237
3.5 | 1.024 | 0.00757 | -0.136 | 135.405
4 | 1.082 | 0.0076 | -0.138 | 142.466
4.5 | 1.14 | 0.00778 | -0.139 | 146.503
5 | 1.196 | 0.00807 | -0.141 | 148.346
5.5 | 1.252 | 0.00828 | -0.142 | 151.3
6 | 1.307 | 0.00849 | -0.143 | 154.025
6.5 | 1.361 | 0.00879 | -0.145 | 154.925
7 | 1.414 | 0.02021 | -0.147 | 69.97
7.5 | 1.462 | 0.02119 | -0.148 | 69.005
8 | 1.508 | 0.022 | -0.149 | 68.56
8.5 | 1.551 | 0.02282 | -0.15 | 67.959
9 | 1.592 | 0.02379 | -0.152 | 66.89
9.5 | 1.629 | 0.02512 | -0.153 | 64.828
10 | 1.659 | 0.02626 | -0.154 | 63.188
10.5 | 1.686 | 0.02733 | -0.155 | 61.704
11 | 1.708 | 0.02852 | -0.156 | 59.891
11.5 | 1.726 | 0.02973 | -0.158 | 58.054
12 | 1.738 | 0.03103 | -0.159 | 56.014
12.5 | 1.746 | 0.03243 | -0.16 | 53.834
13 | 1.749 | 0.03372 | -0.161 | 51.858
13.5 | 1.747 | 0.03539 | -0.162 | 49.355
14 | 1.741 | 0.03681 | -0.163 | 47.285
14.5 | 1.729 | 0.03842 | -0.164 | 45.013
15 | 1.713 | 0.04039 | -0.164 | 42.419
15.5 | 1.692 | 0.04272 | -0.165 | 39.61
16 | 1.666 | 0.04545 | -0.166 | 36.654
16.5 | 1.634 | 0.04895 | -0.166 | 33.385
17 | 1.594 | 0.05405 | -0.165 | 29.5
17.5 | 1.388 | 0.11609 | -0.129 | 11.956
18 | 1.328 | 0.13885 | -0.114 | 9.563

## 34. Re 750k Mach 0.00 (2)
BIGFOIL.COM POLAR EXPORT
NACA67-618 a=0.8
NACA67-618 a=0.8 |  |  |  | Cl Max: | 0.0421 | at alpha= | -1.5 | deg
XFOIL ncrit=9 |  |  |  | L/D Max: | 2.6313 | at alpha= | -1.5 | deg
Re: | 750000 |  |  | Cd Min: | 0.17274 | at alpha= | -20 | deg
Mach: | 0 |  |  | Cl=0 at alpha= | -2.1205 | deg
|  |  |  | @ Cl=0.1, Cd= | 0.016
|  |  |  | @ Cl=0.4, Cd= | 0.016
|  |  |  | @ Cl=0.6, Cd= | 0.016
alpha (deg) | Cl | Cd | Cm | Cl/Cd
-20 | -0.1342 | 0.17274 | -0.1386 | -0.77689
-19.5 | -0.1365 | 0.16189 | -0.1419 | -0.84317
-19 | -0.1208 | 0.15684 | -0.1453 | -0.77021
-18.5 | -0.1027 | 0.15232 | -0.1483 | -0.67424
-18 | -0.1001 | 0.14439 | -0.1523 | -0.69326
-17.5 | -0.0754 | 0.14123 | -0.1546 | -0.53388
-17 | -0.4742 | 0.05683 | -0.1871 | -8.3442
-16.5 | -0.5263 | 0.04599 | -0.1912 | -11.4438
-16 | -0.548 | 0.04046 | -0.191 | -13.5442
-15.5 | -0.5595 | 0.03641 | -0.1891 | -15.3667
-15 | -0.5762 | 0.03208 | -0.1854 | -17.9613
-14.5 | -0.5735 | 0.02918 | -0.1821 | -19.6539
-14 | -0.5595 | 0.02716 | -0.1791 | -20.6001
-13.5 | -0.5397 | 0.02565 | -0.1763 | -21.0409
-13 | -0.5177 | 0.02459 | -0.1734 | -21.0533
-12.5 | -0.4925 | 0.02323 | -0.1706 | -21.201
-12 | -0.4645 | 0.02231 | -0.168 | -20.8203
-11.5 | -0.4337 | 0.02139 | -0.1655 | -20.2758
-11 | -0.3987 | 0.01994 | -0.1636 | -19.995
-10.5 | -0.3629 | 0.01887 | -0.1617 | -19.2316
-10 | -0.3256 | 0.01811 | -0.1598 | -17.979
-9.5 | -0.2873 | 0.01737 | -0.1579 | -16.54
-9 | -0.2486 | 0.01693 | -0.1559 | -14.684
-8.5 | -0.2208 | 0.01638 | -0.152 | -13.4799
-8 | -0.1973 | 0.01641 | -0.147 | -12.0232
-7 | -0.3274 | 0.01977 | -0.1007 | -16.5604
-6.5 | -0.2872 | 0.01945 | -0.0984 | -14.7661
-6 | -0.295 | 0.01993 | -0.0869 | -14.8018
-5.5 | -0.2242 | 0.01916 | -0.0904 | -11.7015
-5 | -0.2454 | 0.02004 | -0.0764 | -12.2455
-4.5 | -0.1906 | 0.01957 | -0.0769 | -9.7394
-4 | -0.199 | 0.02074 | -0.0657 | -9.595
-3.5 | -0.1496 | 0.02035 | -0.0651 | -7.3514
-3 | -0.0939 | 0.01988 | -0.0657 | -4.7233
-2.5 | -0.0378 | 0.01933 | -0.0663 | -1.9555
-2 | 0.012 | 0.01829 | -0.066 | 0.6561
-1.5 | 0.0421 | 0.016 | -0.0617 | 2.6313

## 35. Re 750k Mach 0.10 (1)
BIGFOIL.COM POLAR EXPORT
NACA67-618 a=0.8
NACA67-618 a=0.8 |  |  |  | Cl Max: | 1.739 | at alpha= | 12.5 | deg
JavaFoil+Calcfoil stall+Eppler ext transition |  |  |  | L/D Max: | 154.955 | at alpha= | 6.5 | deg
Re: | 750000 |  |  | Cd Min: | 0.0065 | at alpha= | -2.5 | deg
Mach: | 0.1 |  |  | Cl=0 at alpha= | -4.9436 | deg
|  |  |  | @ Cl=0.1, Cd= | 0.00978
|  |  |  | @ Cl=0.4, Cd= | 0.00651
|  |  |  | @ Cl=0.6, Cd= | 0.0067535
alpha (deg) | Cl | Cd | Cm | Cl/Cd
-20 | -0.651 | 0.18973 | -0.035 | -3.43
-19.5 | -0.667 | 0.17693 | -0.036 | -3.769
-19 | -0.681 | 0.17441 | -0.036 | -3.906
-18.5 | -0.694 | 0.16463 | -0.037 | -4.217
-18 | -0.706 | 0.15615 | -0.038 | -4.52
-17.5 | -0.715 | 0.14736 | -0.039 | -4.852
-17 | -0.722 | 0.13925 | -0.04 | -5.184
-16.5 | -0.726 | 0.13098 | -0.041 | -5.547
-16 | -0.728 | 0.1244 | -0.042 | -5.852
-15.5 | -0.727 | 0.11796 | -0.043 | -6.16
-15 | -0.722 | 0.11054 | -0.045 | -6.53
-14.5 | -0.714 | 0.10308 | -0.046 | -6.923
-14 | -0.702 | 0.09729 | -0.047 | -7.214
-13.5 | -0.687 | 0.09132 | -0.049 | -7.519
-13 | -0.668 | 0.08546 | -0.05 | -7.817
-12.5 | -0.646 | 0.07993 | -0.052 | -8.081
-12 | -0.621 | 0.07392 | -0.055 | -8.4
-11.5 | -0.591 | 0.0686 | -0.057 | -8.611
-11 | -0.559 | 0.06177 | -0.062 | -9.047
-10.5 | -0.605 | 0.01762 | -0.092 | -34.306
-10 | -0.567 | 0.015 | -0.095 | -37.809
-9.5 | -0.519 | 0.0142 | -0.097 | -36.568
-9 | -0.469 | 0.01356 | -0.099 | -34.575
-8.5 | -0.416 | 0.01299 | -0.1 | -32.029
-8 | -0.361 | 0.01249 | -0.102 | -28.924
-7.5 | -0.305 | 0.012 | -0.103 | -25.436
-7 | -0.247 | 0.01149 | -0.105 | -21.543
-6.5 | -0.189 | 0.01107 | -0.107 | -17.044
-6 | -0.129 | 0.01078 | -0.108 | -11.938
-5.5 | -0.068 | 0.01043 | -0.11 | -6.522
-5 | -0.007 | 0.01017 | -0.111 | -0.656
-4.5 | 0.055 | 0.00993 | -0.113 | 5.563
-4 | 0.118 | 0.00972 | -0.114 | 12.103
-3.5 | 0.18 | 0.00952 | -0.116 | 18.919
-3 | 0.243 | 0.00934 | -0.118 | 26.017
-2.5 | 0.303 | 0.0065 | -0.117 | 46.56
-2 | 0.364 | 0.00651 | -0.119 | 55.961
-1.5 | 0.427 | 0.00651 | -0.12 | 65.549
-1 | 0.489 | 0.00652 | -0.122 | 74.996
-0.5 | 0.552 | 0.00653 | -0.124 | 84.539
0 | 0.61 | 0.0068 | -0.125 | 89.644
0.5 | 0.671 | 0.00687 | -0.127 | 97.607
1 | 0.732 | 0.00696 | -0.129 | 105.157
1.5 | 0.793 | 0.00706 | -0.13 | 112.346
2 | 0.854 | 0.00719 | -0.132 | 118.717
2.5 | 0.915 | 0.00733 | -0.134 | 124.85
3 | 0.976 | 0.00743 | -0.135 | 131.338
3.5 | 1.029 | 0.00762 | -0.137 | 135.152
4 | 1.088 | 0.00754 | -0.138 | 144.209
4.5 | 1.145 | 0.00781 | -0.14 | 146.557
5 | 1.202 | 0.00803 | -0.141 | 149.684
5.5 | 1.258 | 0.00832 | -0.143 | 151.175
6 | 1.313 | 0.00856 | -0.144 | 153.474
6.5 | 1.367 | 0.00882 | -0.146 | 154.955
7 | 1.42 | 0.02041 | -0.147 | 69.607
7.5 | 1.468 | 0.02136 | -0.149 | 68.73
8 | 1.514 | 0.02218 | -0.15 | 68.237
8.5 | 1.556 | 0.02307 | -0.151 | 67.481
9 | 1.596 | 0.02402 | -0.152 | 66.45
9.5 | 1.633 | 0.0254 | -0.154 | 64.288
10 | 1.663 | 0.02651 | -0.155 | 62.726
10.5 | 1.688 | 0.02769 | -0.156 | 60.958
11 | 1.708 | 0.02874 | -0.157 | 59.433
11.5 | 1.724 | 0.03017 | -0.158 | 57.145
12 | 1.734 | 0.0315 | -0.159 | 55.059
12.5 | 1.739 | 0.03283 | -0.16 | 52.968
13 | 1.739 | 0.0344 | -0.161 | 50.549
13.5 | 1.734 | 0.03605 | -0.163 | 48.098
14 | 1.723 | 0.03762 | -0.163 | 45.805
14.5 | 1.708 | 0.03936 | -0.164 | 43.38
15 | 1.687 | 0.04134 | -0.165 | 40.817
15.5 | 1.661 | 0.04352 | -0.166 | 38.173
16 | 1.627 | 0.0472 | -0.166 | 34.468
16.5 | 1.584 | 0.05245 | -0.165 | 30.203
17 | 1.381 | 0.10929 | -0.131 | 12.641
17.5 | 1.311 | 0.13556 | -0.113 | 9.669

## 36. Re 750k Mach 0.10 (2)
BIGFOIL.COM POLAR EXPORT
NACA67-618 a=0.8
NACA67-618 a=0.8 |  |  |  | Cl Max: | 0.0436 | at alpha= | -1.5 | deg
XFOIL ncrit=9 |  |  |  | L/D Max: | 2.7165 | at alpha= | -1.5 | deg
Re: | 750000 |  |  | Cd Min: | 0.16217 | at alpha= | -19.5 | deg
Mach: | 0.1 |  |  | Cl=0 at alpha= | -2.124 | deg
|  |  |  | @ Cl=0.1, Cd= | 0.01605
|  |  |  | @ Cl=0.4, Cd= | 0.01605
|  |  |  | @ Cl=0.6, Cd= | 0.01605
alpha (deg) | Cl | Cd | Cm | Cl/Cd
-19.5 | -0.1353 | 0.16217 | -0.1427 | -0.83431
-19 | -0.1204 | 0.15685 | -0.1461 | -0.76761
-18.5 | -0.1009 | 0.15265 | -0.1491 | -0.66099
-18 | -0.0994 | 0.14457 | -0.1533 | -0.68756
-17.5 | -0.0731 | 0.14161 | -0.1555 | -0.51621
-17 | -0.3672 | 0.07376 | -0.179 | -4.9783
-16.5 | -0.4582 | 0.05372 | -0.1906 | -8.5294
-16 | -0.499 | 0.04491 | -0.1934 | -11.1111
-15.5 | -0.5216 | 0.03939 | -0.1928 | -13.2419
-15 | -0.5498 | 0.03408 | -0.1894 | -16.1326
-14.5 | -0.5546 | 0.03069 | -0.186 | -18.071
-14 | -0.5457 | 0.02833 | -0.1827 | -19.2623
-13.5 | -0.5293 | 0.02662 | -0.1796 | -19.8835
-13 | -0.5099 | 0.02543 | -0.1764 | -20.0511
-12.5 | -0.4876 | 0.02391 | -0.1734 | -20.3931
-12 | -0.4613 | 0.02289 | -0.1704 | -20.1529
-11.5 | -0.4319 | 0.02185 | -0.1677 | -19.7666
-11 | -0.398 | 0.02045 | -0.1655 | -19.4621
-10.5 | -0.3619 | 0.01918 | -0.1636 | -18.8686
-10 | -0.3246 | 0.01836 | -0.1616 | -17.6797
-9.5 | -0.2861 | 0.01759 | -0.1597 | -16.2649
-9 | -0.2484 | 0.01716 | -0.1574 | -14.4755
-8.5 | -0.2197 | 0.01665 | -0.1535 | -13.1952
-8 | -0.1979 | 0.01661 | -0.1481 | -11.9145
-7.5 | -0.1782 | 0.01669 | -0.142 | -10.6771
-7 | -0.3299 | 0.01994 | -0.1014 | -16.5446
-6.5 | -0.2891 | 0.01958 | -0.0991 | -14.7651
-6 | -0.2905 | 0.01991 | -0.0887 | -14.5907
-5.5 | -0.2207 | 0.01913 | -0.0919 | -11.5369
-5 | -0.2463 | 0.02014 | -0.0771 | -12.2294
-4.5 | -0.1918 | 0.01964 | -0.0774 | -9.7658
-4 | -0.2016 | 0.02086 | -0.0659 | -9.6644
-3.5 | -0.1511 | 0.02041 | -0.0654 | -7.4032
-3 | -0.0946 | 0.01993 | -0.0661 | -4.7466
-2.5 | -0.0382 | 0.01939 | -0.0667 | -1.9701
-2 | 0.0126 | 0.01839 | -0.0665 | 0.68515
-1.5 | 0.0436 | 0.01605 | -0.0625 | 2.7165

## 37. Re 750k Mach 0.25 (1)
BIGFOIL.COM POLAR EXPORT
NACA67-618 a=0.8
NACA67-618 a=0.8 |  |  |  | Cl Max: | 1.698 | at alpha= | 11.5 | deg
JavaFoil+Calcfoil stall+Eppler ext transition |  |  |  | L/D Max: | 152.43 | at alpha= | 6.5 | deg
Re: | 750000 |  |  | Cd Min: | 0.00671 | at alpha= | -2.5 | deg
Mach: | 0.25 |  |  | Cl=0 at alpha= | -4.9453 | deg
|  |  |  | @ Cl=0.1, Cd= | 0.0099855
|  |  |  | @ Cl=0.4, Cd= | 0.0067284
|  |  |  | @ Cl=0.6, Cd= | 0.006846
alpha (deg) | Cl | Cd | Cm | Cl/Cd
-19 | -0.344 | 0.20504 | -0.035 | -1.68
-18.5 | -0.395 | 0.19197 | -0.036 | -2.055
-18 | -0.441 | 0.17835 | -0.037 | -2.471
-17.5 | -0.483 | 0.16535 | -0.038 | -2.919
-17 | -0.52 | 0.15775 | -0.039 | -3.297
-16.5 | -0.553 | 0.14874 | -0.04 | -3.719
-16 | -0.582 | 0.13862 | -0.041 | -4.195
-15.5 | -0.605 | 0.12954 | -0.042 | -4.667
-15 | -0.622 | 0.12218 | -0.043 | -5.092
-14.5 | -0.634 | 0.11336 | -0.044 | -5.593
-14 | -0.64 | 0.10679 | -0.046 | -5.99
-13.5 | -0.64 | 0.09874 | -0.047 | -6.478
-13 | -0.634 | 0.09149 | -0.049 | -6.925
-12.5 | -0.622 | 0.0864 | -0.05 | -7.194
-12 | -0.604 | 0.08027 | -0.052 | -7.525
-11.5 | -0.579 | 0.07442 | -0.054 | -7.786
-11 | -0.549 | 0.0688 | -0.056 | -7.984
-10.5 | -0.519 | 0.06166 | -0.062 | -8.411
-10 | -0.486 | 0.0535 | -0.067 | -9.081
-9.5 | -0.522 | 0.01513 | -0.099 | -34.525
-9 | -0.474 | 0.0142 | -0.101 | -33.384
-8.5 | -0.422 | 0.01357 | -0.103 | -31.101
-8 | -0.368 | 0.01295 | -0.104 | -28.393
-7.5 | -0.311 | 0.01243 | -0.106 | -25.032
-7 | -0.253 | 0.01186 | -0.108 | -21.315
-6.5 | -0.193 | 0.0114 | -0.109 | -16.921
-6 | -0.132 | 0.01107 | -0.111 | -11.906
-5.5 | -0.07 | 0.0107 | -0.113 | -6.513
-5 | -0.007 | 0.01044 | -0.114 | -0.654
-4.5 | 0.057 | 0.01014 | -0.116 | 5.59
-4 | 0.121 | 0.00991 | -0.117 | 12.177
-3.5 | 0.185 | 0.00971 | -0.119 | 19.035
-3 | 0.249 | 0.0095 | -0.121 | 26.242
-2.5 | 0.31 | 0.00671 | -0.12 | 46.229
-2 | 0.373 | 0.00672 | -0.121 | 55.531
-1.5 | 0.437 | 0.00674 | -0.123 | 64.788
-1 | 0.501 | 0.00675 | -0.125 | 74.16
-0.5 | 0.566 | 0.00671 | -0.126 | 84.346
0 | 0.626 | 0.00695 | -0.128 | 90.089
0.5 | 0.689 | 0.00703 | -0.13 | 97.972
1 | 0.751 | 0.00712 | -0.132 | 105.495
1.5 | 0.814 | 0.00723 | -0.133 | 112.578
2 | 0.877 | 0.00737 | -0.135 | 118.901
2.5 | 0.94 | 0.00752 | -0.137 | 124.897
3 | 1.002 | 0.00768 | -0.138 | 130.528
3.5 | 1.057 | 0.00784 | -0.14 | 134.721
4 | 1.116 | 0.00801 | -0.142 | 139.311
4.5 | 1.175 | 0.00823 | -0.143 | 142.737
5 | 1.233 | 0.0083 | -0.145 | 148.474
5.5 | 1.29 | 0.00852 | -0.146 | 151.343
6 | 1.346 | 0.00889 | -0.148 | 151.467
6.5 | 1.4 | 0.00919 | -0.15 | 152.43
7 | 1.453 | 0.02164 | -0.151 | 67.142
7.5 | 1.5 | 0.02248 | -0.153 | 66.705
8 | 1.544 | 0.0235 | -0.154 | 65.685
8.5 | 1.584 | 0.02441 | -0.155 | 64.882
9 | 1.62 | 0.02553 | -0.156 | 63.447
9.5 | 1.651 | 0.02713 | -0.158 | 60.856
10 | 1.674 | 0.02831 | -0.159 | 59.115
10.5 | 1.689 | 0.0298 | -0.16 | 56.681
11 | 1.697 | 0.03114 | -0.161 | 54.509
11.5 | 1.698 | 0.03259 | -0.162 | 52.094
12 | 1.69 | 0.03445 | -0.164 | 49.065
12.5 | 1.674 | 0.03589 | -0.165 | 46.635
13 | 1.649 | 0.03775 | -0.166 | 43.688
13.5 | 1.615 | 0.03996 | -0.166 | 40.407
14 | 1.572 | 0.04239 | -0.167 | 37.076
14.5 | 1.515 | 0.04607 | -0.167 | 32.889
15 | 1.245 | 0.11354 | -0.109 | 10.963
15.5 | 1.18 | 0.12656 | -0.097 | 9.32
16 | 1.115 | 0.13838 | -0.09 | 8.061
16.5 | 1.05 | 0.14664 | -0.087 | 7.16

## 38. Re 750k Mach 0.25 (2)
BIGFOIL.COM POLAR EXPORT
NACA67-618 a=0.8
NACA67-618 a=0.8 |  |  |  | Cl Max: | 0.1751 | at alpha= | 0 | deg
XFOIL ncrit=9 |  |  |  | L/D Max: | 10.1566 | at alpha= | 0 | deg
Re: | 750000 |  |  | Cd Min: | 0.1434 | at alpha= | -17.5 | deg
Mach: | 0.25 |  |  | Cl=0 at alpha= | -1.6366 | deg
|  |  |  | @ Cl=0.1, Cd= | 0.017307
|  |  |  | @ Cl=0.4, Cd= | 0.01724
|  |  |  | @ Cl=0.6, Cd= | 0.01724
alpha (deg) | Cl | Cd | Cm | Cl/Cd
-17.5 | -0.0623 | 0.1434 | -0.1606 | -0.43445
-17 | -0.0651 | 0.13531 | -0.1651 | -0.48112
-16.5 | -0.0394 | 0.13116 | -0.1668 | -0.3004
-16 | -0.0196 | 0.12679 | -0.1694 | -0.15459
-15.5 | -0.0347 | 0.11609 | -0.1748 | -0.29891
-15 | -0.02 | 0.11054 | -0.1766 | -0.18093
-14 | -0.3472 | 0.04349 | -0.2034 | -7.9834
-13.5 | -0.3882 | 0.0369 | -0.2013 | -10.5203
-13 | -0.3955 | 0.03389 | -0.1977 | -11.6701
-12.5 | -0.414 | 0.02998 | -0.1921 | -13.8092
-12 | -0.4101 | 0.02777 | -0.1871 | -14.7677
-11.5 | -0.4023 | 0.02546 | -0.1819 | -15.8013
-11 | -0.3836 | 0.02368 | -0.1773 | -16.1993
-10.5 | -0.3548 | 0.02135 | -0.1742 | -16.6183
-10 | -0.3191 | 0.02001 | -0.1716 | -15.947
-9.5 | -0.2817 | 0.01909 | -0.1691 | -14.7564
-9 | -0.2494 | 0.01851 | -0.1654 | -13.4738
-8.5 | -0.2223 | 0.01818 | -0.1606 | -12.2277
-7.5 | -0.3678 | 0.02164 | -0.1116 | -16.9963
-7 | -0.3363 | 0.02083 | -0.107 | -16.145
-6.5 | -0.2955 | 0.02025 | -0.1042 | -14.5926
-6 | -0.2489 | 0.01952 | -0.1024 | -12.751
-5.5 | -0.3051 | 0.02122 | -0.0814 | -14.3779
-5 | -0.2514 | 0.02072 | -0.0809 | -12.1332
-4.5 | -0.2658 | 0.02173 | -0.0682 | -12.2319
-4 | -0.2128 | 0.02123 | -0.0677 | -10.0236
-3.5 | -0.1569 | 0.02072 | -0.0677 | -7.5724
-3 | -0.1422 | 0.02139 | -0.0605 | -6.648
-2.5 | -0.0925 | 0.02106 | -0.0595 | -4.3922
-2 | -0.0375 | 0.02051 | -0.0595 | -1.8284
-1.5 | 0.0141 | 0.01926 | -0.0592 | 0.73209
-1 | 0.0473 | 0.01729 | -0.0547 | 2.7357
-0.5 | 0.1106 | 0.01731 | -0.0557 | 6.3894
0 | 0.1751 | 0.01724 | -0.057 | 10.1566

## 39. Re 750k Mach 0.50 (1)
BIGFOIL.COM POLAR EXPORT
NACA67-618 a=0.8
NACA67-618 a=0.8 |  |  |  | Cl Max: | 1.608 | at alpha= | 8 | deg
JavaFoil+Calcfoil stall+Eppler ext transition |  |  |  | L/D Max: | 139.582 | at alpha= | 5.5 | deg
Re: | 750000 |  |  | Cd Min: | 0.00761 | at alpha= | 0 | deg
Mach: | 0.5 |  |  | Cl=0 at alpha= | -4.9437 | deg
|  |  |  | @ Cl=0.1, Cd= | 0.010993
|  |  |  | @ Cl=0.4, Cd= | 0.0082662
|  |  |  | @ Cl=0.6, Cd= | 0.0079786
alpha (deg) | Cl | Cd | Cm | Cl/Cd
-20 | -0.856 | 0.20471 | -0.044 | -4.184
-19.5 | -0.829 | 0.20066 | -0.045 | -4.13
-19 | -0.801 | 0.19376 | -0.046 | -4.133
-18.5 | -0.773 | 0.19389 | -0.046 | -3.984
-18 | -0.743 | 0.18852 | -0.045 | -3.94
-17.5 | -0.714 | 0.18263 | -0.045 | -3.912
-17 | -0.686 | 0.17745 | -0.046 | -3.868
-16.5 | -0.658 | 0.16974 | -0.047 | -3.879
-16 | -0.63 | 0.16548 | -0.048 | -3.809
-15.5 | -0.602 | 0.16146 | -0.049 | -3.729
-15 | -0.573 | 0.15413 | -0.047 | -3.715
-14.5 | -0.544 | 0.14946 | -0.047 | -3.64
-14 | -0.516 | 0.14708 | -0.048 | -3.507
-13.5 | -0.488 | 0.14332 | -0.048 | -3.402
-13 | -0.459 | 0.12936 | -0.049 | -3.551
-12.5 | -0.431 | 0.1258 | -0.05 | -3.426
-12 | -0.402 | 0.12069 | -0.048 | -3.329
-11.5 | -0.373 | 0.11591 | -0.048 | -3.221
-11 | -0.345 | 0.11287 | -0.048 | -3.056
-10.5 | -0.317 | 0.1118 | -0.051 | -2.834
-10 | -0.288 | 0.0917 | -0.052 | -3.145
-9.5 | -0.26 | 0.07558 | -0.055 | -3.443
-9 | -0.338 | 0.06792 | -0.056 | -4.974
-8.5 | -0.34 | 0.05835 | -0.062 | -5.829
-8 | -0.312 | 0.05185 | -0.065 | -6.02
-7.5 | -0.322 | 0.01567 | -0.115 | -20.528
-7 | -0.27 | 0.01389 | -0.119 | -19.432
-6.5 | -0.209 | 0.01303 | -0.121 | -16.023
-6 | -0.144 | 0.01241 | -0.123 | -11.603
-5.5 | -0.077 | 0.01187 | -0.125 | -6.452
-5 | -0.008 | 0.01146 | -0.127 | -0.658
-4.5 | 0.063 | 0.01117 | -0.128 | 5.61
-4 | 0.134 | 0.01083 | -0.13 | 12.343
-3.5 | 0.205 | 0.01055 | -0.132 | 19.45
-3 | 0.277 | 0.01032 | -0.134 | 26.83
-2.5 | 0.351 | 0.01012 | -0.135 | 34.651
-2 | 0.411 | 0.00785 | -0.133 | 52.425
-1.5 | 0.481 | 0.00787 | -0.135 | 61.09
-1 | 0.55 | 0.00795 | -0.136 | 69.197
-0.5 | 0.62 | 0.00799 | -0.138 | 77.68
0 | 0.698 | 0.00761 | -0.139 | 91.719
0.5 | 0.768 | 0.00774 | -0.141 | 99.23
1 | 0.837 | 0.00787 | -0.143 | 106.394
1.5 | 0.908 | 0.00808 | -0.146 | 112.361
2 | 0.978 | 0.00826 | -0.148 | 118.277
2.5 | 1.047 | 0.00849 | -0.15 | 123.388
3 | 1.117 | 0.00869 | -0.152 | 128.561
3.5 | 1.174 | 0.00895 | -0.154 | 131.165
4 | 1.239 | 0.00924 | -0.156 | 134.062
4.5 | 1.302 | 0.0095 | -0.158 | 136.984
5 | 1.363 | 0.00985 | -0.16 | 138.384
5.5 | 1.424 | 0.0102 | -0.162 | 139.582
6 | 1.485 | 0.02452 | -0.165 | 60.562
6.5 | 1.534 | 0.02599 | -0.166 | 59.018
7 | 1.573 | 0.02752 | -0.168 | 57.149
7.5 | 1.599 | 0.02901 | -0.17 | 55.132
8 | 1.608 | 0.03112 | -0.171 | 51.672
8.5 | 1.587 | 0.03345 | -0.173 | 47.46
9 | 1.507 | 0.03601 | -0.174 | 41.853
9.5 | 0.809 | 0.0905 | -0.063 | 8.945
10 | 0.837 | 0.09356 | -0.064 | 8.943
10.5 | 0.864 | 0.10767 | -0.071 | 8.029
11 | 0.893 | 0.11585 | -0.08 | 7.708
11.5 | 0.92 | 0.12169 | -0.081 | 7.561
12 | 0.947 | 0.12648 | -0.082 | 7.489
12.5 | 0.976 | 0.13081 | -0.09 | 7.461
13 | 1.003 | 0.13479 | -0.091 | 7.44

## 40. Re 750k Mach 0.50 (2)
BIGFOIL.COM POLAR EXPORT
NACA67-618 a=0.8
NACA67-618 a=0.8 |  |  |  | Cl Max: | 0.1022 | at alpha= | -11.5 | deg
XFOIL ncrit=9 |  |  |  | L/D Max: | 1.3453 | at alpha= | -11.5 | deg
Re: | 750000 |  |  | Cd Min: | 0.07597 | at alpha= | -11.5 | deg
Mach: | 0.5 |  |  | Cl=0 at alpha= | -99 | deg
|  |  |  | @ Cl=0.1, Cd= | 0.0347
|  |  |  | @ Cl=0.4, Cd= | 0.0347
|  |  |  | @ Cl=0.6, Cd= | 0.0347
alpha (deg) | Cl | Cd | Cm | Cl/Cd
-11.5 | 0.1022 | 0.07597 | -0.2176 | 1.3453
-11 | 0.0716 | 0.06509 | -0.2217 | 1.1
-10.5 | 0.0084 | 0.04864 | -0.231 | 0.1727
-10 | -0.0493 | 0.04113 | -0.2291 | -1.1986
-9.5 | -0.101 | 0.0368 | -0.2206 | -2.7446
-9 | -0.1454 | 0.03312 | -0.2097 | -4.3901
-8.5 | -0.2527 | 0.03844 | -0.1783 | -6.5739
-8 | -0.3032 | 0.0357 | -0.1622 | -8.493
-7.5 | -0.4145 | 0.0395 | -0.1306 | -10.4937
-7 | -0.4307 | 0.0347 | -0.1191 | -12.4121

## 41. Re 1M Mach 0.00 (1)
BIGFOIL.COM POLAR EXPORT
NACA67-618 a=0.8
NACA67-618 a=0.8 |  |  |  | Cl Max: | 1.75 | at alpha= | 13 | deg
JavaFoil+Calcfoil stall+Eppler ext transition |  |  |  | L/D Max: | 171.725 | at alpha= | 6.5 | deg
Re: | 1000000 |  |  | Cd Min: | 0.00554 | at alpha= | -2.5 | deg
Mach: | 0 |  |  | Cl=0 at alpha= | -4.9436 | deg
|  |  |  | @ Cl=0.1, Cd= | 0.0090303
|  |  |  | @ Cl=0.4, Cd= | 0.0055605
|  |  |  | @ Cl=0.6, Cd= | 0.0059233
alpha (deg) | Cl | Cd | Cm | Cl/Cd
-20 | -0.693 | 0.17964 | -0.035 | -3.86
-19.5 | -0.706 | 0.17056 | -0.036 | -4.14
-19 | -0.718 | 0.16138 | -0.037 | -4.447
-18.5 | -0.727 | 0.15529 | -0.038 | -4.685
-18 | -0.735 | 0.14995 | -0.039 | -4.905
-17.5 | -0.742 | 0.14198 | -0.04 | -5.223
-17 | -0.745 | 0.13445 | -0.041 | -5.545
-16.5 | -0.747 | 0.12511 | -0.042 | -5.973
-16 | -0.745 | 0.11986 | -0.043 | -6.22
-15.5 | -0.741 | 0.11263 | -0.044 | -6.58
-15 | -0.734 | 0.10698 | -0.045 | -6.86
-14.5 | -0.723 | 0.09986 | -0.047 | -7.245
-14 | -0.71 | 0.09369 | -0.048 | -7.579
-13.5 | -0.693 | 0.08777 | -0.05 | -7.898
-13 | -0.673 | 0.08223 | -0.052 | -8.187
-12.5 | -0.651 | 0.07614 | -0.055 | -8.545
-12 | -0.626 | 0.06968 | -0.058 | -8.979
-11.5 | -0.598 | 0.06195 | -0.063 | -9.656
-11 | -0.586 | 0.04284 | -0.075 | -13.668
-10.5 | -0.614 | 0.01475 | -0.093 | -41.601
-10 | -0.568 | 0.01379 | -0.095 | -41.21
-9.5 | -0.52 | 0.01313 | -0.097 | -39.566
-9 | -0.468 | 0.01255 | -0.099 | -37.341
-8.5 | -0.415 | 0.01205 | -0.1 | -34.462
-8 | -0.361 | 0.01159 | -0.102 | -31.113
-7.5 | -0.304 | 0.01111 | -0.103 | -27.403
-7 | -0.247 | 0.01065 | -0.105 | -23.178
-6.5 | -0.188 | 0.01028 | -0.107 | -18.289
-6 | -0.128 | 0.01 | -0.108 | -12.83
-5.5 | -0.068 | 0.00966 | -0.11 | -7.023
-5 | -0.007 | 0.00943 | -0.111 | -0.705
-4.5 | 0.055 | 0.00919 | -0.113 | 5.993
-4 | 0.117 | 0.00897 | -0.114 | 13.06
-3.5 | 0.18 | 0.00878 | -0.116 | 20.44
-3 | 0.242 | 0.00862 | -0.118 | 28.084
-2.5 | 0.305 | 0.00554 | -0.119 | 54.98
-2 | 0.367 | 0.00555 | -0.12 | 66.204
-1.5 | 0.43 | 0.00557 | -0.122 | 77.174
-1 | 0.492 | 0.00561 | -0.123 | 87.798
-0.5 | 0.555 | 0.00564 | -0.125 | 98.5
0 | 0.609 | 0.00598 | -0.126 | 101.748
0.5 | 0.67 | 0.00603 | -0.128 | 111.043
1 | 0.731 | 0.00611 | -0.13 | 119.543
1.5 | 0.792 | 0.00605 | -0.131 | 130.866
2 | 0.853 | 0.00617 | -0.133 | 138.18
2.5 | 0.914 | 0.00639 | -0.134 | 143.091
3 | 0.975 | 0.00649 | -0.136 | 150.13
3.5 | 1.028 | 0.00664 | -0.137 | 154.712
4 | 1.086 | 0.00679 | -0.139 | 159.866
4.5 | 1.143 | 0.00694 | -0.14 | 164.84
5 | 1.2 | 0.0072 | -0.141 | 166.774
5.5 | 1.257 | 0.00741 | -0.143 | 169.564
6 | 1.313 | 0.00767 | -0.144 | 171.227
6.5 | 1.366 | 0.00795 | -0.146 | 171.725
7 | 1.415 | 0.01922 | -0.147 | 73.651
7.5 | 1.463 | 0.02014 | -0.148 | 72.646
8 | 1.509 | 0.02093 | -0.149 | 72.114
8.5 | 1.552 | 0.02172 | -0.151 | 71.46
9 | 1.593 | 0.02261 | -0.152 | 70.444
9.5 | 1.63 | 0.024 | -0.153 | 67.912
10 | 1.661 | 0.02498 | -0.154 | 66.474
10.5 | 1.687 | 0.0261 | -0.155 | 64.643
11 | 1.709 | 0.02722 | -0.157 | 62.791
11.5 | 1.727 | 0.02819 | -0.158 | 61.26
12 | 1.74 | 0.02952 | -0.159 | 58.937
12.5 | 1.747 | 0.03073 | -0.16 | 56.863
13 | 1.75 | 0.03194 | -0.161 | 54.808
13.5 | 1.748 | 0.03352 | -0.162 | 52.16
14 | 1.742 | 0.03479 | -0.163 | 50.077
14.5 | 1.731 | 0.03634 | -0.164 | 47.629
15 | 1.715 | 0.03797 | -0.165 | 45.167
15.5 | 1.695 | 0.04055 | -0.165 | 41.791
16 | 1.67 | 0.04264 | -0.166 | 39.172
16.5 | 1.641 | 0.04552 | -0.167 | 36.044
17 | 1.608 | 0.04814 | -0.167 | 33.408
17.5 | 1.568 | 0.05303 | -0.167 | 29.576
18 | 1.47 | 0.0726 | -0.157 | 20.246

## 42. Re 1M Mach 0.00 (2)
BIGFOIL.COM POLAR EXPORT
NACA67-618 a=0.8
NACA67-618 a=0.8 |  |  |  | Cl Max: | 1.379 | at alpha= | 19 | deg
XFOIL ncrit=9 |  |  |  | L/D Max: | 90.1504 | at alpha= | 4.5 | deg
Re: | 1000000 |  |  | Cd Min: | 0.15629 | at alpha= | -19.5 | deg
Mach: | 0 |  |  | Cl=0 at alpha= | -5.5166 | deg
|  |  |  | @ Cl=0.1, Cd= | 0.01195
|  |  |  | @ Cl=0.4, Cd= | 0.012538
|  |  |  | @ Cl=0.6, Cd= | 0.011154
alpha (deg) | Cl | Cd | Cm | Cl/Cd
-19.5 | -0.1535 | 0.15629 | -0.142 | -0.98215
-19 | -0.4928 | 0.08107 | -0.1692 | -6.0787
-18.5 | -0.6045 | 0.0579 | -0.1817 | -10.4404
-18 | -0.6242 | 0.04947 | -0.1864 | -12.6177
-17.5 | -0.6393 | 0.0428 | -0.1887 | -14.9369
-17 | -0.6483 | 0.03776 | -0.1891 | -17.169
-16.5 | -0.6696 | 0.03253 | -0.1871 | -20.5841
-16 | -0.6623 | 0.02987 | -0.1852 | -22.1727
-15.5 | -0.6505 | 0.0277 | -0.1829 | -23.4838
-15 | -0.6313 | 0.02619 | -0.1808 | -24.1046
-14.5 | -0.6105 | 0.02469 | -0.1785 | -24.7266
-14 | -0.5897 | 0.0231 | -0.1759 | -25.5281
-13.5 | -0.5652 | 0.02172 | -0.1733 | -26.0221
-13 | -0.5362 | 0.02061 | -0.1711 | -26.0165
-12.5 | -0.5051 | 0.01955 | -0.169 | -25.8363
-12 | -0.4777 | 0.01812 | -0.1662 | -26.3631
-11.5 | -0.445 | 0.01731 | -0.164 | -25.7077
-11 | -0.4078 | 0.01668 | -0.1622 | -24.4484
-10.5 | -0.3699 | 0.01606 | -0.1604 | -23.0324
-10 | -0.3324 | 0.01539 | -0.1585 | -21.5984
-9.5 | -0.294 | 0.0148 | -0.1566 | -19.8649
-9 | -0.2596 | 0.014 | -0.1539 | -18.5429
-8.5 | -0.219 | 0.01355 | -0.1521 | -16.1624
-8 | -0.1788 | 0.01304 | -0.1502 | -13.7117
-7.5 | -0.1379 | 0.0127 | -0.1483 | -10.8583
-7 | -0.1002 | 0.01246 | -0.1457 | -8.0417
-6.5 | -0.067 | 0.01246 | -0.1421 | -5.3772
-6 | -0.0321 | 0.01239 | -0.1387 | -2.5908
-5.5 | 0.0011 | 0.01225 | -0.135 | 0.089796
-5 | 0.0379 | 0.01226 | -0.1319 | 3.0914
-4.5 | 0.0741 | 0.01209 | -0.1287 | 6.129
-4 | 0.1168 | 0.01186 | -0.1268 | 9.8482
-3.5 | 0.1588 | 0.01149 | -0.1248 | 13.8207
-2 | 0.0937 | 0.01398 | -0.0802 | 6.7024
-1.5 | 0.1189 | 0.01215 | -0.0752 | 9.786
-1 | 0.1754 | 0.01202 | -0.0755 | 14.5923
-0.5 | 0.2374 | 0.01193 | -0.077 | 19.8994
1.5 | 0.4274 | 0.01264 | -0.0718 | 33.8133
2 | 0.4991 | 0.01208 | -0.0755 | 41.3162
2.5 | 0.576 | 0.01136 | -0.0802 | 50.7042
3 | 0.6542 | 0.01069 | -0.0853 | 61.1974
3.5 | 0.7517 | 0.00959 | -0.0941 | 78.3837
4.5 | 0.8393 | 0.00931 | -0.0904 | 90.1504
5 | 0.8511 | 0.00982 | -0.0824 | 86.6701
5.5 | 0.879 | 0.01013 | -0.0776 | 86.772
6 | 0.897 | 0.01086 | -0.0711 | 82.5967
6.5 | 0.9136 | 0.01172 | -0.0643 | 77.9522
7 | 0.9108 | 0.01347 | -0.0545 | 67.6169
7.5 | 0.9054 | 0.01559 | -0.0449 | 58.0757
8 | 0.9063 | 0.01773 | -0.0368 | 51.1168
8.5 | 0.9162 | 0.01964 | -0.0305 | 46.6497
9 | 0.9298 | 0.02151 | -0.0251 | 43.2264
9.5 | 0.9489 | 0.02324 | -0.0208 | 40.8305
10 | 0.9688 | 0.02504 | -0.0169 | 38.6901
10.5 | 0.9926 | 0.02673 | -0.0136 | 37.1343
11 | 1.0141 | 0.02856 | -0.0102 | 35.5077
11.5 | 1.0384 | 0.0303 | -0.0072 | 34.2706
12 | 1.0641 | 0.03193 | -0.0045 | 33.326
12.5 | 1.1142 | 0.03379 | -0.0073 | 32.9743
13.5 | 1.1812 | 0.03765 | -0.0063 | 31.3732
14 | 1.2061 | 0.03975 | -0.0043 | 30.3421
14.5 | 1.2333 | 0.04174 | -0.0028 | 29.5472
15 | 1.2534 | 0.04433 | -0.0007 | 28.2743
15.5 | 1.2801 | 0.04648 | 0.0006 | 27.5409
16 | 1.2972 | 0.04944 | 0.0025 | 26.2379
16.5 | 1.3199 | 0.05205 | 0.0037 | 25.3583
17 | 1.3345 | 0.05545 | 0.0053 | 24.0667
17.5 | 1.352 | 0.05869 | 0.0064 | 23.0363
18 | 1.3593 | 0.06303 | 0.0077 | 21.5659
18.5 | 1.3717 | 0.06701 | 0.0084 | 20.4701
19 | 1.379 | 0.07167 | 0.009 | 19.241
19.5 | 1.3762 | 0.07767 | 0.0093 | 17.7186
20 | 1.3754 | 0.08367 | 0.009 | 16.4384

## 43. Re 1M Mach 0.10 (1)
BIGFOIL.COM POLAR EXPORT
NACA67-618 a=0.8
NACA67-618 a=0.8 |  |  |  | Cl Max: | 1.741 | at alpha= | 12.5 | deg
JavaFoil+Calcfoil stall+Eppler ext transition |  |  |  | L/D Max: | 171.564 | at alpha= | 6.5 | deg
Re: | 1000000 |  |  | Cd Min: | 0.00556 | at alpha= | -2.5 | deg
Mach: | 0.1 |  |  | Cl=0 at alpha= | -4.9436 | deg
|  |  |  | @ Cl=0.1, Cd= | 0.0090729
|  |  |  | @ Cl=0.4, Cd= | 0.0055798
|  |  |  | @ Cl=0.6, Cd= | 0.0059244
alpha (deg) | Cl | Cd | Cm | Cl/Cd
-20 | -0.651 | 0.1846 | -0.035 | -3.527
-19.5 | -0.667 | 0.17372 | -0.036 | -3.84
-19 | -0.682 | 0.16995 | -0.037 | -4.01
-18.5 | -0.695 | 0.16039 | -0.038 | -4.331
-18 | -0.706 | 0.15189 | -0.038 | -4.648
-17.5 | -0.715 | 0.14369 | -0.039 | -4.979
-17 | -0.722 | 0.13564 | -0.041 | -5.326
-16.5 | -0.727 | 0.12773 | -0.042 | -5.692
-16 | -0.729 | 0.12139 | -0.043 | -6.002
-15.5 | -0.727 | 0.11529 | -0.044 | -6.307
-15 | -0.722 | 0.10823 | -0.045 | -6.675
-14.5 | -0.714 | 0.101 | -0.046 | -7.071
-14 | -0.703 | 0.09494 | -0.048 | -7.401
-13.5 | -0.688 | 0.0891 | -0.05 | -7.718
-13 | -0.669 | 0.08339 | -0.051 | -8.023
-12.5 | -0.647 | 0.07739 | -0.054 | -8.367
-12 | -0.623 | 0.07108 | -0.057 | -8.769
-11.5 | -0.594 | 0.06536 | -0.06 | -9.083
-11 | -0.567 | 0.05492 | -0.067 | -10.326
-10.5 | -0.614 | 0.01498 | -0.094 | -40.966
-10 | -0.569 | 0.01393 | -0.096 | -40.836
-9.5 | -0.521 | 0.01325 | -0.097 | -39.299
-9 | -0.47 | 0.01266 | -0.099 | -37.081
-8.5 | -0.417 | 0.01213 | -0.101 | -34.341
-8 | -0.362 | 0.01167 | -0.102 | -30.995
-7.5 | -0.306 | 0.01119 | -0.104 | -27.292
-7 | -0.248 | 0.01071 | -0.106 | -23.141
-6.5 | -0.189 | 0.0103 | -0.107 | -18.335
-6 | -0.129 | 0.01003 | -0.109 | -12.846
-5.5 | -0.068 | 0.00971 | -0.11 | -7.014
-5 | -0.007 | 0.00944 | -0.112 | -0.707
-4.5 | 0.055 | 0.00923 | -0.113 | 5.993
-4 | 0.118 | 0.00901 | -0.115 | 13.062
-3.5 | 0.18 | 0.00883 | -0.117 | 20.431
-3 | 0.243 | 0.00864 | -0.118 | 28.143
-2.5 | 0.306 | 0.00556 | -0.119 | 55.079
-2 | 0.369 | 0.00557 | -0.121 | 66.223
-1.5 | 0.432 | 0.00559 | -0.122 | 77.198
-1 | 0.494 | 0.00564 | -0.124 | 87.724
-0.5 | 0.558 | 0.00566 | -0.125 | 98.644
0 | 0.612 | 0.006 | -0.127 | 101.87
0.5 | 0.673 | 0.00605 | -0.129 | 111.184
1 | 0.734 | 0.00614 | -0.13 | 119.596
1.5 | 0.796 | 0.00608 | -0.132 | 130.839
2 | 0.857 | 0.00621 | -0.133 | 138.116
2.5 | 0.918 | 0.00642 | -0.135 | 143.028
3 | 0.979 | 0.0065 | -0.136 | 150.558
3.5 | 1.033 | 0.00668 | -0.138 | 154.588
4 | 1.091 | 0.00682 | -0.139 | 160.038
4.5 | 1.149 | 0.00698 | -0.141 | 164.559
5 | 1.206 | 0.00717 | -0.142 | 168.107
5.5 | 1.262 | 0.00744 | -0.143 | 169.7
6 | 1.318 | 0.00773 | -0.145 | 170.654
6.5 | 1.372 | 0.008 | -0.146 | 171.564
7 | 1.421 | 0.01942 | -0.147 | 73.202
7.5 | 1.469 | 0.02032 | -0.149 | 72.318
8 | 1.515 | 0.0211 | -0.15 | 71.771
8.5 | 1.557 | 0.02191 | -0.151 | 71.076
9 | 1.597 | 0.02283 | -0.153 | 69.98
9.5 | 1.634 | 0.02426 | -0.154 | 67.347
10 | 1.664 | 0.0252 | -0.155 | 66.026
10.5 | 1.689 | 0.02645 | -0.156 | 63.869
11 | 1.709 | 0.02746 | -0.157 | 62.25
11.5 | 1.725 | 0.02861 | -0.158 | 60.291
12 | 1.736 | 0.02988 | -0.16 | 58.088
12.5 | 1.741 | 0.03128 | -0.161 | 55.652
13 | 1.741 | 0.03256 | -0.162 | 53.458
13.5 | 1.735 | 0.03389 | -0.163 | 51.202
14 | 1.725 | 0.03567 | -0.164 | 48.358
14.5 | 1.709 | 0.03706 | -0.165 | 46.126
15 | 1.689 | 0.03905 | -0.165 | 43.264
15.5 | 1.664 | 0.04103 | -0.166 | 40.562
16 | 1.634 | 0.04392 | -0.167 | 37.198
16.5 | 1.597 | 0.04748 | -0.167 | 33.64
17 | 1.557 | 0.05148 | -0.167 | 30.245
17.5 | 1.437 | 0.07585 | -0.154 | 18.95

## 44. Re 1M Mach 0.10 (2)
BIGFOIL.COM POLAR EXPORT
NACA67-618 a=0.8
NACA67-618 a=0.8 |  |  |  | Cl Max: | 1.3695 | at alpha= | 19 | deg
XFOIL ncrit=9 |  |  |  | L/D Max: | 89.8292 | at alpha= | 4.5 | deg
Re: | 1000000 |  |  | Cd Min: | 0.087 | at alpha= | 20 | deg
Mach: | 0.1 |  |  | Cl=0 at alpha= | -99 | deg
|  |  |  | @ Cl=0.1, Cd= | 0.01357
|  |  |  | @ Cl=0.4, Cd= | 0.012111
|  |  |  | @ Cl=0.6, Cd= | 0.01064
alpha (deg) | Cl | Cd | Cm | Cl/Cd
-0.5 | 0.1802 | 0.01357 | -0.0666 | 13.2793
0 | 0.2659 | 0.01276 | -0.0724 | 20.8386
0.5 | 0.3367 | 0.01244 | -0.0751 | 27.0659
1 | 0.4099 | 0.01206 | -0.0785 | 33.9884
1.5 | 0.4903 | 0.01146 | -0.084 | 42.7836
2 | 0.5781 | 0.01078 | -0.091 | 53.6271
3.5 | 0.7547 | 0.00965 | -0.0944 | 78.2073
4.5 | 0.8417 | 0.00937 | -0.0904 | 89.8292
5 | 0.8538 | 0.00988 | -0.0823 | 86.417
5.5 | 0.8649 | 0.01066 | -0.0744 | 81.1351
6 | 0.8951 | 0.01107 | -0.07 | 80.8582
6.5 | 0.9129 | 0.01192 | -0.0635 | 76.5856
7 | 0.9093 | 0.01372 | -0.0535 | 66.2755
7.5 | 0.905 | 0.01583 | -0.044 | 57.1699
8 | 0.9061 | 0.01799 | -0.0359 | 50.3669
8.5 | 0.915 | 0.01997 | -0.0295 | 45.8187
9 | 0.9301 | 0.0218 | -0.0243 | 42.6651
9.5 | 0.9486 | 0.02359 | -0.0199 | 40.212
10 | 0.9691 | 0.02539 | -0.016 | 38.1686
10.5 | 0.9924 | 0.02714 | -0.0127 | 36.566
11 | 1.0144 | 0.02898 | -0.0092 | 35.0035
11.5 | 1.0383 | 0.0308 | -0.0062 | 33.711
12 | 1.064 | 0.03247 | -0.0034 | 32.7687
12.5 | 1.112 | 0.03428 | -0.0056 | 32.4387
13.5 | 1.1812 | 0.03832 | -0.005 | 30.8246
14 | 1.2062 | 0.04048 | -0.003 | 29.7974
14.5 | 1.2327 | 0.04258 | -0.0014 | 28.9502
15 | 1.2541 | 0.04515 | 0.0006 | 27.7763
15.5 | 1.2784 | 0.04756 | 0.0021 | 26.8797
16 | 1.2969 | 0.0505 | 0.0039 | 25.6812
16.5 | 1.3171 | 0.05339 | 0.0053 | 24.6694
17 | 1.3328 | 0.05681 | 0.0068 | 23.4607
17.5 | 1.3473 | 0.06043 | 0.0079 | 22.2952
18 | 1.3551 | 0.06485 | 0.0092 | 20.8959
18.5 | 1.3648 | 0.06925 | 0.0099 | 19.7083
19 | 1.3695 | 0.07437 | 0.0103 | 18.4147
19.5 | 1.3625 | 0.08102 | 0.0104 | 16.8168
20 | 1.3636 | 0.087 | 0.0098 | 15.6736

## 45. Re 1M Mach 0.25 (1)
BIGFOIL.COM POLAR EXPORT
NACA67-618 a=0.8
NACA67-618 a=0.8 |  |  |  | Cl Max: | 1.699 | at alpha= | 11.5 | deg
JavaFoil+Calcfoil stall+Eppler ext transition |  |  |  | L/D Max: | 170.108 | at alpha= | 6 | deg
Re: | 1000000 |  |  | Cd Min: | 0.0057 | at alpha= | -2.5 | deg
Mach: | 0.25 |  |  | Cl=0 at alpha= | -4.9453 | deg
|  |  |  | @ Cl=0.1, Cd= | 0.0092655
|  |  |  | @ Cl=0.4, Cd= | 0.0057168
|  |  |  | @ Cl=0.6, Cd= | 0.00597
alpha (deg) | Cl | Cd | Cm | Cl/Cd
-19 | -0.345 | 0.20038 | -0.036 | -1.719
-18.5 | -0.395 | 0.18929 | -0.036 | -2.085
-18 | -0.441 | 0.17034 | -0.038 | -2.588
-17.5 | -0.483 | 0.16212 | -0.039 | -2.978
-17 | -0.52 | 0.15404 | -0.04 | -3.378
-16.5 | -0.553 | 0.14238 | -0.04 | -3.887
-16 | -0.582 | 0.13566 | -0.042 | -4.288
-15.5 | -0.605 | 0.12683 | -0.043 | -4.769
-15 | -0.622 | 0.11973 | -0.044 | -5.198
-14.5 | -0.634 | 0.10952 | -0.045 | -5.791
-14 | -0.64 | 0.10307 | -0.046 | -6.209
-13.5 | -0.64 | 0.09656 | -0.048 | -6.628
-13 | -0.634 | 0.08958 | -0.049 | -7.077
-12.5 | -0.622 | 0.08413 | -0.051 | -7.393
-12 | -0.605 | 0.07879 | -0.053 | -7.675
-11.5 | -0.58 | 0.07243 | -0.055 | -8.011
-11 | -0.551 | 0.06648 | -0.059 | -8.289
-10.5 | -0.522 | 0.05836 | -0.065 | -8.939
-10 | -0.568 | 0.01531 | -0.097 | -37.101
-9.5 | -0.524 | 0.01401 | -0.1 | -37.435
-9 | -0.475 | 0.01325 | -0.101 | -35.869
-8.5 | -0.423 | 0.01268 | -0.103 | -33.34
-8 | -0.368 | 0.01209 | -0.105 | -30.45
-7.5 | -0.311 | 0.01161 | -0.107 | -26.837
-7 | -0.253 | 0.01105 | -0.108 | -22.906
-6.5 | -0.193 | 0.01061 | -0.11 | -18.203
-6 | -0.132 | 0.0103 | -0.111 | -12.813
-5.5 | -0.07 | 0.00996 | -0.113 | -7.008
-5 | -0.007 | 0.00971 | -0.115 | -0.704
-4.5 | 0.057 | 0.00942 | -0.116 | 6.023
-4 | 0.121 | 0.00919 | -0.118 | 13.137
-3.5 | 0.185 | 0.00899 | -0.12 | 20.584
-3 | 0.25 | 0.00879 | -0.121 | 28.398
-2.5 | 0.314 | 0.0057 | -0.122 | 55.101
-2 | 0.378 | 0.00571 | -0.124 | 66.289
-1.5 | 0.443 | 0.00573 | -0.125 | 77.233
-1 | 0.507 | 0.00577 | -0.127 | 87.908
-0.5 | 0.572 | 0.0058 | -0.128 | 98.66
0 | 0.628 | 0.00614 | -0.13 | 102.292
0.5 | 0.691 | 0.0062 | -0.132 | 111.517
1 | 0.754 | 0.00629 | -0.133 | 119.906
1.5 | 0.817 | 0.00639 | -0.135 | 127.935
2 | 0.88 | 0.00626 | -0.137 | 140.497
2.5 | 0.943 | 0.00649 | -0.138 | 145.297
3 | 1.006 | 0.00664 | -0.14 | 151.421
3.5 | 1.06 | 0.00687 | -0.141 | 154.244
4 | 1.12 | 0.00705 | -0.143 | 158.87
4.5 | 1.179 | 0.00722 | -0.144 | 163.287
5 | 1.236 | 0.00741 | -0.146 | 166.771
5.5 | 1.294 | 0.00764 | -0.147 | 169.47
6 | 1.351 | 0.00794 | -0.149 | 170.108
6.5 | 1.406 | 0.00864 | -0.15 | 162.795
7 | 1.454 | 0.02052 | -0.151 | 70.823
7.5 | 1.501 | 0.0214 | -0.153 | 70.13
8 | 1.544 | 0.02235 | -0.154 | 69.105
8.5 | 1.585 | 0.02322 | -0.155 | 68.253
9 | 1.621 | 0.02418 | -0.157 | 67.03
9.5 | 1.652 | 0.02586 | -0.158 | 63.882
10 | 1.675 | 0.02684 | -0.159 | 62.398
10.5 | 1.69 | 0.02837 | -0.16 | 59.583
11 | 1.698 | 0.02961 | -0.161 | 57.352
11.5 | 1.699 | 0.03096 | -0.163 | 54.877
12 | 1.692 | 0.03255 | -0.164 | 51.968
12.5 | 1.675 | 0.03417 | -0.165 | 49.027
13 | 1.651 | 0.03582 | -0.166 | 46.085
13.5 | 1.617 | 0.03798 | -0.167 | 42.575
14 | 1.574 | 0.04019 | -0.168 | 39.177
14.5 | 1.522 | 0.04269 | -0.168 | 35.652
15 | 1.457 | 0.04703 | -0.168 | 30.98
15.5 | 1.214 | 0.10687 | -0.125 | 11.363
16 | 1.122 | 0.1318 | -0.1 | 8.511
16.5 | 1.054 | 0.14102 | -0.095 | 7.473

## 46. Re 1M Mach 0.25 (2)
BIGFOIL.COM POLAR EXPORT
NACA67-618 a=0.8
NACA67-618 a=0.8 |  |  |  | Cl Max: | 1.3167 | at alpha= | 18 | deg
XFOIL ncrit=9 |  |  |  | L/D Max: | 73.46 | at alpha= | 6 | deg
Re: | 1000000 |  |  | Cd Min: | 0.10762 | at alpha= | 20 | deg
Mach: | 0.25 |  |  | Cl=0 at alpha= | -99 | deg
|  |  |  | @ Cl=0.1, Cd= | 0.01371
|  |  |  | @ Cl=0.4, Cd= | 0.013073
|  |  |  | @ Cl=0.6, Cd= | 0.011742
alpha (deg) | Cl | Cd | Cm | Cl/Cd
0 | 0.2348 | 0.01371 | -0.0673 | 17.1262
0.5 | 0.2987 | 0.01351 | -0.0686 | 22.1095
1 | 0.3632 | 0.01331 | -0.0696 | 27.2878
1.5 | 0.4347 | 0.01285 | -0.0727 | 33.8288
2 | 0.5089 | 0.01233 | -0.0765 | 41.2733
2.5 | 0.5744 | 0.01198 | -0.0786 | 47.9466
3 | 0.6679 | 0.01111 | -0.0862 | 60.117
4 | 0.7375 | 0.01127 | -0.0783 | 65.4392
4.5 | 0.7815 | 0.01126 | -0.0762 | 69.405
5 | 0.8115 | 0.01157 | -0.0714 | 70.1383
5.5 | 0.8532 | 0.01175 | -0.0689 | 72.6128
6 | 0.8896 | 0.01211 | -0.0654 | 73.46
6.5 | 0.9071 | 0.01309 | -0.0585 | 69.2972
7 | 0.9029 | 0.01506 | -0.0483 | 59.9535
7.5 | 0.901 | 0.01725 | -0.0392 | 52.2319
8 | 0.9042 | 0.01947 | -0.0313 | 46.4407
9 | 0.9289 | 0.02357 | -0.0195 | 39.4103
9.5 | 0.9483 | 0.02547 | -0.0151 | 37.232
10 | 0.9683 | 0.02749 | -0.0109 | 35.2237
10.5 | 0.9915 | 0.02945 | -0.0074 | 33.6672
11 | 1.013 | 0.03157 | -0.0038 | 32.0874
11.5 | 1.0402 | 0.03343 | -0.0009 | 31.1158
12 | 1.0673 | 0.0353 | 0.0019 | 30.2351
12.5 | 1.0978 | 0.03724 | 0.0039 | 29.4791
14 | 1.2049 | 0.04472 | 0.0039 | 26.9432
14.5 | 1.2254 | 0.04767 | 0.0062 | 25.7059
15 | 1.2487 | 0.05048 | 0.008 | 24.7365
15.5 | 1.2671 | 0.05382 | 0.0099 | 23.5433
16 | 1.2815 | 0.05765 | 0.0117 | 22.229
16.5 | 1.297 | 0.06153 | 0.0132 | 21.0791
17 | 1.3044 | 0.06633 | 0.0145 | 19.6653
17.5 | 1.3125 | 0.07131 | 0.0154 | 18.4056
18 | 1.3167 | 0.07689 | 0.0158 | 17.1245
18.5 | 1.3114 | 0.08379 | 0.0157 | 15.651
19 | 1.3035 | 0.09134 | 0.0147 | 14.2709
19.5 | 1.2961 | 0.0991 | 0.0131 | 13.0787
20 | 1.2852 | 0.10762 | 0.0105 | 11.942

## 47. Re 1M Mach 0.50 (1)
BIGFOIL.COM POLAR EXPORT
NACA67-618 a=0.8
NACA67-618 a=0.8 |  |  |  | Cl Max: | 1.609 | at alpha= | 8 | deg
JavaFoil+Calcfoil stall+Eppler ext transition |  |  |  | L/D Max: | 160.442 | at alpha= | 5.5 | deg
Re: | 1000000 |  |  | Cd Min: | 0.00642 | at alpha= | -2 | deg
Mach: | 0.5 |  |  | Cl=0 at alpha= | -4.9437 | deg
|  |  |  | @ Cl=0.1, Cd= | 0.010183
|  |  |  | @ Cl=0.4, Cd= | 0.0072359
|  |  |  | @ Cl=0.6, Cd= | 0.0065185
alpha (deg) | Cl | Cd | Cm | Cl/Cd
-20 | -0.857 | 0.19735 | -0.044 | -4.34
-19.5 | -0.829 | 0.18989 | -0.045 | -4.364
-19 | -0.801 | 0.18479 | -0.046 | -4.334
-18.5 | -0.773 | 0.18692 | -0.047 | -4.135
-18 | -0.743 | 0.17979 | -0.045 | -4.132
-17.5 | -0.715 | 0.17423 | -0.046 | -4.101
-17 | -0.686 | 0.17109 | -0.046 | -4.012
-16.5 | -0.658 | 0.16336 | -0.047 | -4.031
-16 | -0.63 | 0.15909 | -0.048 | -3.962
-15.5 | -0.602 | 0.15507 | -0.049 | -3.883
-15 | -0.573 | 0.1457 | -0.047 | -3.93
-14.5 | -0.544 | 0.13936 | -0.047 | -3.904
-14 | -0.516 | 0.13684 | -0.048 | -3.77
-13.5 | -0.488 | 0.13308 | -0.049 | -3.664
-13 | -0.459 | 0.12365 | -0.05 | -3.716
-12.5 | -0.431 | 0.12015 | -0.051 | -3.588
-12 | -0.402 | 0.11503 | -0.048 | -3.494
-11.5 | -0.373 | 0.10837 | -0.048 | -3.446
-11 | -0.345 | 0.10788 | -0.049 | -3.198
-10.5 | -0.317 | 0.10421 | -0.051 | -3.04
-10 | -0.288 | 0.08609 | -0.052 | -3.351
-9.5 | -0.26 | 0.07333 | -0.055 | -3.55
-9 | -0.338 | 0.06606 | -0.057 | -5.115
-8.5 | -0.34 | 0.05706 | -0.063 | -5.965
-8 | -0.315 | 0.04856 | -0.072 | -6.479
-7.5 | -0.326 | 0.01385 | -0.117 | -23.516
-7 | -0.27 | 0.01295 | -0.12 | -20.88
-6.5 | -0.209 | 0.01215 | -0.122 | -17.206
-6 | -0.144 | 0.01153 | -0.123 | -12.496
-5.5 | -0.077 | 0.01104 | -0.125 | -6.944
-5 | -0.008 | 0.01064 | -0.127 | -0.71
-4.5 | 0.063 | 0.01035 | -0.129 | 6.06
-4 | 0.134 | 0.01003 | -0.131 | 13.351
-3.5 | 0.205 | 0.00978 | -0.132 | 21.007
-3 | 0.277 | 0.00954 | -0.134 | 29.052
-2.5 | 0.351 | 0.00934 | -0.136 | 37.557
-2 | 0.419 | 0.00642 | -0.136 | 65.273
-1.5 | 0.49 | 0.00643 | -0.138 | 76.26
-1 | 0.561 | 0.00648 | -0.14 | 86.709
-0.5 | 0.632 | 0.00655 | -0.141 | 96.497
0 | 0.7 | 0.00678 | -0.143 | 103.199
0.5 | 0.77 | 0.00692 | -0.145 | 111.412
1 | 0.841 | 0.00701 | -0.147 | 119.852
1.5 | 0.911 | 0.00716 | -0.149 | 127.269
2 | 0.981 | 0.00731 | -0.151 | 134.17
2.5 | 1.051 | 0.00751 | -0.153 | 139.919
3 | 1.121 | 0.00769 | -0.155 | 145.773
3.5 | 1.178 | 0.0079 | -0.157 | 149.187
4 | 1.243 | 0.00815 | -0.158 | 152.454
4.5 | 1.306 | 0.00839 | -0.16 | 155.644
5 | 1.369 | 0.00873 | -0.162 | 156.766
5.5 | 1.429 | 0.00891 | -0.164 | 160.442
6 | 1.486 | 0.02315 | -0.165 | 64.176
6.5 | 1.535 | 0.02457 | -0.167 | 62.446
7 | 1.573 | 0.02589 | -0.169 | 60.772
7.5 | 1.6 | 0.02744 | -0.17 | 58.32
8 | 1.609 | 0.02961 | -0.171 | 54.333
8.5 | 1.588 | 0.03178 | -0.173 | 49.975
9 | 1.508 | 0.03443 | -0.174 | 43.798
9.5 | 0.817 | 0.07117 | -0.096 | 11.476
10 | 0.838 | 0.08486 | -0.077 | 9.879
10.5 | 0.865 | 0.09962 | -0.072 | 8.679
11 | 0.893 | 0.1096 | -0.081 | 8.149
11.5 | 0.92 | 0.11628 | -0.081 | 7.913
12 | 0.947 | 0.11965 | -0.083 | 7.917
12.5 | 0.976 | 0.12157 | -0.09 | 8.028
13 | 1.003 | 0.12497 | -0.091 | 8.025

## 48. Re 1M Mach 0.50 (2)
BIGFOIL.COM POLAR EXPORT
NACA67-618 a=0.8
NACA67-618 a=0.8 |  |  |  | Cl Max: | 1.1477 | at alpha= | 14.5 | deg
XFOIL ncrit=9 |  |  |  | L/D Max: | 53.1579 | at alpha= | 6 | deg
Re: | 1000000 |  |  | Cd Min: | 0.19901 | at alpha= | 19.5 | deg
Mach: | 0.5 |  |  | Cl=0 at alpha= | -1.657 | deg
|  |  |  | @ Cl=0.1, Cd= | 0.016445
|  |  |  | @ Cl=0.4, Cd= | 0.016276
|  |  |  | @ Cl=0.6, Cd= | 0.016096
alpha (deg) | Cl | Cd | Cm | Cl/Cd
-11.5 | 0.0789 | 0.06827 | -0.2225 | 1.1557
-11 | 0.0184 | 0.05205 | -0.2304 | 0.35351
-10.5 | -0.0459 | 0.03988 | -0.2353 | -1.151
-10 | -0.0967 | 0.03308 | -0.2311 | -2.9232
-9.5 | -0.1321 | 0.02812 | -0.2235 | -4.6977
-9 | -0.1574 | 0.02382 | -0.2141 | -6.6079
-8.5 | -0.1573 | 0.02124 | -0.2052 | -7.4058
-8 | -0.1461 | 0.01959 | -0.1966 | -7.4579
-7.5 | -0.1241 | 0.01856 | -0.1889 | -6.6864
-7 | -0.3162 | 0.02277 | -0.1412 | -13.8867
-6.5 | -0.4065 | 0.02473 | -0.113 | -16.4375
-6 | -0.3759 | 0.0233 | -0.1058 | -16.133
-5.5 | -0.3279 | 0.02188 | -0.1015 | -14.9863
-5 | -0.2791 | 0.02072 | -0.0974 | -13.4701
-4.5 | -0.2969 | 0.02155 | -0.0822 | -13.7773
-4 | -0.239 | 0.02076 | -0.0799 | -11.5125
-3.5 | -0.1803 | 0.02012 | -0.0781 | -8.9612
-3 | -0.1678 | 0.02068 | -0.0687 | -8.1141
-2.5 | -0.1077 | 0.02027 | -0.0674 | -5.3133
-2 | -0.045 | 0.01973 | -0.0668 | -2.2808
-1.5 | 0.0206 | 0.01917 | -0.0669 | 1.0746
-1 | 0.0671 | 0.01881 | -0.0639 | 3.5673
-0.5 | 0.1119 | 0.01559 | -0.0605 | 7.1777
0 | 0.1372 | 0.01667 | -0.0536 | 8.2304
0.5 | 0.2095 | 0.01653 | -0.0548 | 12.6739
1 | 0.2817 | 0.01628 | -0.0558 | 17.3034
1.5 | 0.3533 | 0.01602 | -0.0565 | 22.0537
3 | 0.5011 | 0.01683 | -0.0499 | 29.7742
3.5 | 0.5786 | 0.01629 | -0.0525 | 35.5187
4 | 0.6615 | 0.01554 | -0.0558 | 42.5676
4.5 | 0.7134 | 0.0158 | -0.0538 | 45.1519
5 | 0.7701 | 0.016 | -0.0526 | 48.1313
5.5 | 0.8246 | 0.01627 | -0.0508 | 50.6822
6 | 0.8787 | 0.01653 | -0.0488 | 53.1579
6.5 | 0.8954 | 0.01805 | -0.0407 | 49.6066
7 | 0.8976 | 0.02037 | -0.031 | 44.0648
7.5 | 0.8979 | 0.02308 | -0.0217 | 38.9038
8 | 0.906 | 0.02573 | -0.0141 | 35.2118
8.5 | 0.9182 | 0.02842 | -0.0076 | 32.3082
9 | 0.932 | 0.03124 | -0.0016 | 29.8335
9.5 | 0.9494 | 0.03411 | 0.0035 | 27.8335
10 | 0.9679 | 0.0371 | 0.0081 | 26.0889
10.5 | 0.9906 | 0.04008 | 0.0122 | 24.7156
11 | 1.0187 | 0.0429 | 0.0156 | 23.7459
11.5 | 1.0441 | 0.04611 | 0.019 | 22.6437
12 | 1.0706 | 0.04945 | 0.022 | 21.6502
12.5 | 1.0929 | 0.05319 | 0.025 | 20.5471
13 | 1.1094 | 0.05761 | 0.0279 | 19.2571
13.5 | 1.1261 | 0.06217 | 0.0304 | 18.1132
14.5 | 1.1477 | 0.0752 | 0.0306 | 15.262
16.5 | 1.0975 | 0.11235 | 0.0228 | 9.7686
17 | 1.0702 | 0.12464 | 0.0168 | 8.5863
17.5 | 1.0433 | 0.13755 | 0.0094 | 7.5849
18 | 1.0182 | 0.15086 | 0.0011 | 6.7493
18.5 | 0.9934 | 0.16461 | -0.0078 | 6.0349
19 | 0.9701 | 0.17874 | -0.0168 | 5.4274
19.5 | 0.9225 | 0.19901 | -0.0291 | 4.6354

## 49. Re 2M Mach 0.00 (1)
BIGFOIL.COM POLAR EXPORT
NACA67-618 a=0.8
NACA67-618 a=0.8 |  |  |  | Cl Max: | 1.753 | at alpha= | 13 | deg
JavaFoil+Calcfoil stall+Eppler ext transition |  |  |  | L/D Max: | 205.715 | at alpha= | 5 | deg
Re: | 2000000 |  |  | Cd Min: | 0.0043 | at alpha= | -2.5 | deg
Mach: | 0 |  |  | Cl=0 at alpha= | -4.9436 | deg
|  |  |  | @ Cl=0.1, Cd= | 0.0076666
|  |  |  | @ Cl=0.4, Cd= | 0.0043138
|  |  |  | @ Cl=0.6, Cd= | 0.0045836
alpha (deg) | Cl | Cd | Cm | Cl/Cd
-20 | -0.694 | 0.17036 | -0.037 | -4.076
-19.5 | -0.707 | 0.16403 | -0.038 | -4.312
-19 | -0.719 | 0.15402 | -0.039 | -4.668
-18.5 | -0.729 | 0.14755 | -0.04 | -4.938
-18 | -0.737 | 0.14219 | -0.04 | -5.181
-17.5 | -0.743 | 0.13472 | -0.042 | -5.514
-17 | -0.747 | 0.12799 | -0.043 | -5.834
-16.5 | -0.749 | 0.11901 | -0.044 | -6.291
-16 | -0.747 | 0.11451 | -0.045 | -6.522
-15.5 | -0.743 | 0.10722 | -0.046 | -6.928
-15 | -0.736 | 0.1012 | -0.047 | -7.271
-14.5 | -0.726 | 0.09486 | -0.049 | -7.652
-14 | -0.713 | 0.08818 | -0.052 | -8.089
-13.5 | -0.697 | 0.08192 | -0.054 | -8.514
-13 | -0.679 | 0.07557 | -0.057 | -8.98
-12.5 | -0.658 | 0.0682 | -0.06 | -9.652
-12 | -0.644 | 0.05479 | -0.068 | -11.754
-11.5 | -0.691 | 0.01697 | -0.089 | -40.751
-11 | -0.656 | 0.01477 | -0.092 | -44.389
-10.5 | -0.617 | 0.01246 | -0.095 | -49.559
-10 | -0.571 | 0.01179 | -0.096 | -48.415
-9.5 | -0.522 | 0.01124 | -0.098 | -46.382
-9 | -0.47 | 0.01075 | -0.1 | -43.729
-8.5 | -0.417 | 0.01033 | -0.101 | -40.352
-8 | -0.362 | 0.00993 | -0.103 | -36.422
-7.5 | -0.305 | 0.0095 | -0.105 | -32.156
-7 | -0.248 | 0.0091 | -0.106 | -27.204
-6.5 | -0.189 | 0.00876 | -0.108 | -21.529
-6 | -0.129 | 0.00851 | -0.109 | -15.125
-5.5 | -0.068 | 0.00822 | -0.111 | -8.276
-5 | -0.007 | 0.00803 | -0.112 | -0.83
-4.5 | 0.055 | 0.00779 | -0.114 | 7.085
-4 | 0.117 | 0.00762 | -0.116 | 15.424
-3.5 | 0.18 | 0.00743 | -0.117 | 24.24
-3 | 0.243 | 0.00727 | -0.119 | 33.373
-2.5 | 0.308 | 0.0043 | -0.121 | 71.662
-2 | 0.371 | 0.0043 | -0.122 | 86.324
-1.5 | 0.434 | 0.00433 | -0.124 | 100.221
-1 | 0.497 | 0.00439 | -0.125 | 113.355
-0.5 | 0.56 | 0.00441 | -0.127 | 127.002
0 | 0.613 | 0.00464 | -0.128 | 131.957
0.5 | 0.674 | 0.0047 | -0.13 | 143.492
1 | 0.736 | 0.00474 | -0.131 | 155.208
1.5 | 0.797 | 0.0048 | -0.133 | 166.077
2 | 0.858 | 0.00491 | -0.134 | 174.977
2.5 | 0.92 | 0.005 | -0.135 | 183.849
3 | 0.981 | 0.00509 | -0.137 | 192.639
3.5 | 1.034 | 0.00521 | -0.138 | 198.428
4 | 1.093 | 0.00541 | -0.14 | 202.122
4.5 | 1.15 | 0.00561 | -0.141 | 205.147
5 | 1.208 | 0.00587 | -0.142 | 205.715
5.5 | 1.263 | 0.0068 | -0.144 | 185.903
6 | 1.318 | 0.00773 | -0.145 | 170.435
6.5 | 1.369 | 0.01067 | -0.146 | 128.33
7 | 1.417 | 0.01695 | -0.147 | 83.612
7.5 | 1.465 | 0.0178 | -0.148 | 82.333
8 | 1.511 | 0.01845 | -0.15 | 81.905
8.5 | 1.555 | 0.01922 | -0.151 | 80.9
9 | 1.595 | 0.0199 | -0.152 | 80.146
9.5 | 1.632 | 0.02115 | -0.153 | 77.172
10 | 1.663 | 0.02212 | -0.154 | 75.198
10.5 | 1.69 | 0.02299 | -0.156 | 73.492
11 | 1.712 | 0.02394 | -0.157 | 71.497
11.5 | 1.729 | 0.02491 | -0.158 | 69.434
12 | 1.742 | 0.02603 | -0.159 | 66.934
12.5 | 1.75 | 0.02714 | -0.16 | 64.485
13 | 1.753 | 0.02812 | -0.161 | 62.363
13.5 | 1.752 | 0.02954 | -0.162 | 59.309
14 | 1.746 | 0.03058 | -0.163 | 57.081
14.5 | 1.735 | 0.03197 | -0.164 | 54.254
15 | 1.719 | 0.03338 | -0.165 | 51.496
15.5 | 1.699 | 0.03542 | -0.166 | 47.976
16 | 1.676 | 0.03717 | -0.167 | 45.079
16.5 | 1.648 | 0.03923 | -0.168 | 42.023
17 | 1.618 | 0.04105 | -0.168 | 39.43
17.5 | 1.585 | 0.04388 | -0.169 | 36.11
18 | 1.547 | 0.04659 | -0.169 | 33.208

## 50. Re 2M Mach 0.00 (2)
BIGFOIL.COM POLAR EXPORT
NACA67-618 a=0.8
NACA67-618 a=0.8 |  |  |  | Cl Max: | 1.4829 | at alpha= | 20 | deg
XFOIL ncrit=9 |  |  |  | L/D Max: | 151.968 | at alpha= | 3.5 | deg
Re: | 2000000 |  |  | Cd Min: | 0.07034 | at alpha= | 20 | deg
Mach: | 0 |  |  | Cl=0 at alpha= | -5.7511 | deg
|  |  |  | @ Cl=0.1, Cd= | 0.0083375
|  |  |  | @ Cl=0.4, Cd= | 0.00534
|  |  |  | @ Cl=0.6, Cd= | 0.00573
alpha (deg) | Cl | Cd | Cm | Cl/Cd
-20 | -0.9268 | 0.03831 | -0.1837 | -24.1921
-19.5 | -0.911 | 0.03544 | -0.1841 | -25.7054
-19 | -0.9068 | 0.03198 | -0.1836 | -28.3552
-18.5 | -0.901 | 0.02894 | -0.1823 | -31.1334
-18 | -0.8806 | 0.02706 | -0.1812 | -32.5425
-17.5 | -0.8626 | 0.02516 | -0.1795 | -34.2846
-17 | -0.8403 | 0.02363 | -0.1777 | -35.5607
-16.5 | -0.8158 | 0.02229 | -0.1759 | -36.5994
-16 | -0.784 | 0.02133 | -0.1746 | -36.7557
-15.5 | -0.7596 | 0.02 | -0.1723 | -37.98
-15 | -0.7358 | 0.01867 | -0.1697 | -39.4108
-14.5 | -0.7113 | 0.01738 | -0.1669 | -40.9264
-14 | -0.6801 | 0.01643 | -0.1648 | -41.3938
-13.5 | -0.6455 | 0.01565 | -0.163 | -41.246
-13 | -0.61 | 0.01493 | -0.1611 | -40.8573
-12.5 | -0.5722 | 0.01427 | -0.1595 | -40.0981
-12 | -0.5328 | 0.01368 | -0.1581 | -38.9474
-11.5 | -0.4929 | 0.0131 | -0.1566 | -37.626
-11 | -0.455 | 0.0124 | -0.1546 | -36.6935
-10.5 | -0.4154 | 0.01178 | -0.1529 | -35.2632
-10 | -0.3736 | 0.01127 | -0.1515 | -33.15
-9.5 | -0.3308 | 0.01083 | -0.1501 | -30.5448
-9 | -0.2874 | 0.01043 | -0.1487 | -27.5551
-8.5 | -0.2449 | 0.01002 | -0.1471 | -24.4411
-8 | -0.2009 | 0.00978 | -0.1458 | -20.5419
-7.5 | -0.1597 | 0.00946 | -0.1437 | -16.8816
-7 | -0.1176 | 0.00925 | -0.1418 | -12.7135
-6.5 | -0.0715 | 0.00905 | -0.1407 | -7.9006
-6 | -0.0238 | 0.00884 | -0.1398 | -2.6923
-5.5 | 0.024 | 0.00862 | -0.139 | 2.7842
-5 | 0.074 | 0.00846 | -0.1386 | 8.747
-4.5 | 0.1228 | 0.00823 | -0.1379 | 14.921
-4 | 0.1729 | 0.00804 | -0.1375 | 21.505
-3.5 | 0.2211 | 0.00778 | -0.1368 | 28.419
-3 | 0.2662 | 0.00742 | -0.1355 | 35.876
-2.5 | 0.3094 | 0.00705 | -0.1339 | 43.8865
-2 | 0.3454 | 0.00641 | -0.1308 | 53.8846
-1.5 | 0.373 | 0.00534 | -0.126 | 69.8502
-1 | 0.4258 | 0.00534 | -0.1259 | 79.7378
-0.5 | 0.4815 | 0.00542 | -0.1265 | 88.8376
0 | 0.538 | 0.00554 | -0.1272 | 97.1119
0.5 | 0.5951 | 0.00573 | -0.1278 | 103.8569
1 | 0.6544 | 0.00573 | -0.1291 | 114.2059
1.5 | 0.7067 | 0.00572 | -0.129 | 123.549
2 | 0.7529 | 0.00561 | -0.1275 | 134.2068
2.5 | 0.8038 | 0.00551 | -0.127 | 145.8802
3 | 0.8289 | 0.00553 | -0.1209 | 149.8915
3.5 | 0.8571 | 0.00564 | -0.1155 | 151.9681
4 | 0.8792 | 0.00596 | -0.1091 | 147.5168
4.5 | 0.8993 | 0.00637 | -0.1023 | 141.1774
5 | 0.8937 | 0.00741 | -0.0906 | 120.6073
5.5 | 0.8631 | 0.0094 | -0.0745 | 91.8191
6 | 0.8443 | 0.01154 | -0.0614 | 73.1629
6.5 | 0.8408 | 0.01348 | -0.0517 | 62.3739
7 | 0.8524 | 0.01507 | -0.045 | 56.5627
7.5 | 0.8655 | 0.01668 | -0.0389 | 51.8885
8 | 0.8848 | 0.01818 | -0.034 | 48.6689
8.5 | 0.9102 | 0.01949 | -0.0303 | 46.7009
9 | 0.9322 | 0.02103 | -0.0262 | 44.3272
9.5 | 0.961 | 0.02231 | -0.0233 | 43.0749
10 | 0.9883 | 0.02373 | -0.0202 | 41.6477
10.5 | 1.0146 | 0.02526 | -0.0172 | 40.1663
11 | 1.0464 | 0.02655 | -0.0151 | 39.4124
11.5 | 1.0785 | 0.02787 | -0.0131 | 38.6975
12 | 1.1124 | 0.02914 | -0.0115 | 38.1743
13 | 1.1772 | 0.03184 | -0.008 | 36.9724
13.5 | 1.2072 | 0.03338 | -0.0062 | 36.1654
14 | 1.2377 | 0.03484 | -0.0044 | 35.5253
14.5 | 1.2616 | 0.0364 | -0.0015 | 34.6593
15 | 1.3268 | 0.03877 | -0.0085 | 34.2223
16.5 | 1.3933 | 0.04539 | -0.0022 | 30.6962
17 | 1.4109 | 0.0482 | -0.0002 | 29.2718
17.5 | 1.4285 | 0.05108 | 0.0015 | 27.9659
18 | 1.4423 | 0.0544 | 0.0032 | 26.5129
18.5 | 1.4551 | 0.05795 | 0.0047 | 25.1096
19 | 1.469 | 0.06148 | 0.0058 | 23.8939
19.5 | 1.4776 | 0.06565 | 0.0068 | 22.5072
20 | 1.4829 | 0.07034 | 0.0075 | 21.0819

## 51. Re 2M Mach 0.10 (1)
BIGFOIL.COM POLAR EXPORT
NACA67-618 a=0.8
NACA67-618 a=0.8 |  |  |  | Cl Max: | 1.744 | at alpha= | 13 | deg
JavaFoil+Calcfoil stall+Eppler ext transition |  |  |  | L/D Max: | 205.013 | at alpha= | 4.5 | deg
Re: | 2000000 |  |  | Cd Min: | 0.00433 | at alpha= | -2.5 | deg
Mach: | 0.1 |  |  | Cl=0 at alpha= | -4.9436 | deg
|  |  |  | @ Cl=0.1, Cd= | 0.0076871
|  |  |  | @ Cl=0.4, Cd= | 0.0043429
|  |  |  | @ Cl=0.6, Cd= | 0.0046076
alpha (deg) | Cl | Cd | Cm | Cl/Cd
-20 | -0.652 | 0.17601 | -0.036 | -3.703
-19.5 | -0.668 | 0.16575 | -0.038 | -4.031
-19 | -0.682 | 0.15894 | -0.038 | -4.293
-18.5 | -0.696 | 0.15207 | -0.039 | -4.575
-18 | -0.707 | 0.14348 | -0.04 | -4.929
-17.5 | -0.717 | 0.13614 | -0.041 | -5.264
-17 | -0.724 | 0.12893 | -0.042 | -5.613
-16.5 | -0.728 | 0.12284 | -0.043 | -5.928
-16 | -0.73 | 0.11562 | -0.044 | -6.312
-15.5 | -0.728 | 0.10927 | -0.046 | -6.666
-15 | -0.724 | 0.10282 | -0.047 | -7.04
-14.5 | -0.716 | 0.09598 | -0.049 | -7.463
-14 | -0.705 | 0.08988 | -0.051 | -7.844
-13.5 | -0.691 | 0.08363 | -0.053 | -8.263
-13 | -0.674 | 0.07723 | -0.056 | -8.722
-12.5 | -0.654 | 0.07037 | -0.059 | -9.29
-12 | -0.634 | 0.06109 | -0.065 | -10.381
-11.5 | -0.682 | 0.01962 | -0.088 | -34.783
-11 | -0.652 | 0.01552 | -0.092 | -42.042
-10.5 | -0.618 | 0.01261 | -0.095 | -49.001
-10 | -0.572 | 0.01188 | -0.097 | -48.107
-9.5 | -0.523 | 0.01135 | -0.098 | -46.03
-9 | -0.471 | 0.01084 | -0.1 | -43.488
-8.5 | -0.418 | 0.0104 | -0.102 | -40.208
-8 | -0.363 | 0.01 | -0.103 | -36.287
-7.5 | -0.306 | 0.00957 | -0.105 | -32.035
-7 | -0.249 | 0.00916 | -0.107 | -27.139
-6.5 | -0.189 | 0.0088 | -0.108 | -21.523
-6 | -0.129 | 0.00855 | -0.11 | -15.113
-5.5 | -0.068 | 0.00827 | -0.111 | -8.26
-5 | -0.007 | 0.00804 | -0.113 | -0.833
-4.5 | 0.055 | 0.00783 | -0.115 | 7.082
-4 | 0.118 | 0.00763 | -0.116 | 15.469
-3.5 | 0.181 | 0.00747 | -0.118 | 24.222
-3 | 0.244 | 0.00731 | -0.119 | 33.362
-2.5 | 0.31 | 0.00433 | -0.121 | 71.543
-2 | 0.373 | 0.00433 | -0.123 | 86.174
-1.5 | 0.436 | 0.00436 | -0.124 | 100.078
-1 | 0.5 | 0.00438 | -0.126 | 114.11
-0.5 | 0.563 | 0.00444 | -0.127 | 126.761
0 | 0.616 | 0.00468 | -0.129 | 131.666
0.5 | 0.678 | 0.0047 | -0.13 | 144.238
1 | 0.739 | 0.00478 | -0.132 | 154.69
1.5 | 0.801 | 0.00484 | -0.133 | 165.672
2 | 0.863 | 0.00495 | -0.135 | 174.273
2.5 | 0.924 | 0.00504 | -0.136 | 183.413
3 | 0.985 | 0.0051 | -0.137 | 193.125
3.5 | 1.039 | 0.00524 | -0.139 | 198.484
4 | 1.098 | 0.00542 | -0.14 | 202.408
4.5 | 1.156 | 0.00564 | -0.142 | 205.013
5 | 1.213 | 0.00597 | -0.143 | 203.374
5.5 | 1.269 | 0.00685 | -0.144 | 185.231
6 | 1.324 | 0.00786 | -0.146 | 168.428
6.5 | 1.375 | 0.01081 | -0.147 | 127.177
7 | 1.424 | 0.01716 | -0.148 | 82.934
7.5 | 1.471 | 0.01795 | -0.149 | 81.98
8 | 1.517 | 0.01861 | -0.15 | 81.517
8.5 | 1.56 | 0.01939 | -0.152 | 80.437
9 | 1.6 | 0.02011 | -0.153 | 79.525
9.5 | 1.636 | 0.0214 | -0.154 | 76.465
10 | 1.666 | 0.02231 | -0.155 | 74.698
10.5 | 1.691 | 0.02327 | -0.156 | 72.675
11 | 1.712 | 0.02428 | -0.158 | 70.518
11.5 | 1.728 | 0.02526 | -0.159 | 68.393
12 | 1.738 | 0.02632 | -0.16 | 66.056
12.5 | 1.743 | 0.02747 | -0.161 | 63.47
13 | 1.744 | 0.02863 | -0.162 | 60.903
13.5 | 1.738 | 0.02986 | -0.163 | 58.218
14 | 1.728 | 0.03129 | -0.164 | 55.236
14.5 | 1.713 | 0.03255 | -0.165 | 52.632
15 | 1.693 | 0.0341 | -0.166 | 49.654
15.5 | 1.669 | 0.03589 | -0.167 | 46.497
16 | 1.64 | 0.03815 | -0.168 | 42.987
16.5 | 1.607 | 0.04049 | -0.168 | 39.696
17 | 1.571 | 0.04267 | -0.169 | 36.829
17.5 | 1.531 | 0.04554 | -0.169 | 33.623
18 | 1.487 | 0.0492 | -0.169 | 30.23

## 52. Re 2M Mach 0.10 (2)
BIGFOIL.COM POLAR EXPORT
NACA67-618 a=0.8
NACA67-618 a=0.8 |  |  |  | Cl Max: | 1.4721 | at alpha= | 20 | deg
XFOIL ncrit=9 |  |  |  | L/D Max: | 150.561 | at alpha= | 3.5 | deg
Re: | 2000000 |  |  | Cd Min: | 0.07331 | at alpha= | 20 | deg
Mach: | 0.1 |  |  | Cl=0 at alpha= | -5.7679 | deg
|  |  |  | @ Cl=0.1, Cd= | 0.00838
|  |  |  | @ Cl=0.4, Cd= | 0.0053801
|  |  |  | @ Cl=0.6, Cd= | 0.0057705
alpha (deg) | Cl | Cd | Cm | Cl/Cd
-20 | -0.9044 | 0.04163 | -0.1862 | -21.7247
-19.5 | -0.8904 | 0.03827 | -0.1871 | -23.2663
-19 | -0.8849 | 0.03454 | -0.1873 | -25.6196
-18.5 | -0.8855 | 0.03075 | -0.1862 | -28.7967
-18 | -0.8696 | 0.02841 | -0.1851 | -30.6089
-17.5 | -0.8533 | 0.02629 | -0.1834 | -32.4572
-17 | -0.8323 | 0.02458 | -0.1817 | -33.8609
-16.5 | -0.8104 | 0.02304 | -0.1796 | -35.1736
-16 | -0.7802 | 0.02195 | -0.1781 | -35.5444
-15.5 | -0.7567 | 0.02053 | -0.1757 | -36.8583
-15 | -0.7262 | 0.01947 | -0.1738 | -37.2984
-14.5 | -0.7075 | 0.01788 | -0.1703 | -39.5694
-14 | -0.6777 | 0.01682 | -0.1679 | -40.2913
-13.5 | -0.6436 | 0.01598 | -0.1659 | -40.2753
-13 | -0.6084 | 0.01522 | -0.1639 | -39.9737
-12.5 | -0.5711 | 0.01452 | -0.1621 | -39.332
-12 | -0.5316 | 0.01389 | -0.1605 | -38.2721
-11.5 | -0.4918 | 0.01328 | -0.1589 | -37.0331
-11 | -0.4532 | 0.0126 | -0.157 | -35.9683
-10.5 | -0.4143 | 0.01192 | -0.155 | -34.7567
-10 | -0.3724 | 0.01139 | -0.1535 | -32.6953
-9.5 | -0.3295 | 0.01092 | -0.152 | -30.174
-9 | -0.285 | 0.01056 | -0.1507 | -26.9886
-8.5 | -0.243 | 0.0101 | -0.149 | -24.0594
-8 | -0.1989 | 0.00983 | -0.1475 | -20.234
-7.5 | -0.157 | 0.0095 | -0.1455 | -16.5263
-7 | -0.1147 | 0.00929 | -0.1435 | -12.3466
-6.5 | -0.07 | 0.00908 | -0.142 | -7.7093
-6 | -0.0221 | 0.00889 | -0.1411 | -2.4859
-5.5 | 0.0255 | 0.00865 | -0.1402 | 2.948
-5 | 0.0756 | 0.0085 | -0.1397 | 8.8941
-4.5 | 0.1244 | 0.00826 | -0.139 | 15.0605
-4 | 0.1747 | 0.00808 | -0.1385 | 21.6213
-3.5 | 0.2231 | 0.00783 | -0.1377 | 28.493
-3 | 0.2686 | 0.00748 | -0.1364 | 35.9091
-2.5 | 0.3116 | 0.00715 | -0.1347 | 43.5804
-2 | 0.3472 | 0.00647 | -0.1315 | 53.6631
-1.5 | 0.3741 | 0.00539 | -0.1265 | 69.4063
-1 | 0.4263 | 0.00537 | -0.1262 | 79.3855
-0.5 | 0.4824 | 0.00545 | -0.1268 | 88.5138
0 | 0.5394 | 0.00557 | -0.1275 | 96.8402
0.5 | 0.597 | 0.00577 | -0.1282 | 103.4662
1 | 0.6569 | 0.00578 | -0.1296 | 113.6505
1.5 | 0.7074 | 0.00576 | -0.129 | 122.8125
2 | 0.7538 | 0.00565 | -0.1274 | 133.4159
2.5 | 0.8055 | 0.00554 | -0.127 | 145.3971
3 | 0.8269 | 0.0056 | -0.12 | 147.6607
3.5 | 0.8582 | 0.0057 | -0.1153 | 150.5614
4 | 0.8788 | 0.00604 | -0.1085 | 145.4967
4.5 | 0.8986 | 0.00648 | -0.1016 | 138.6728
5 | 0.895 | 0.0075 | -0.0903 | 119.3333
5.5 | 0.8638 | 0.00953 | -0.074 | 90.6401
6 | 0.8447 | 0.0117 | -0.0609 | 72.1966
6.5 | 0.8406 | 0.01367 | -0.051 | 61.4923
7 | 0.8527 | 0.01527 | -0.0444 | 55.8415
7.5 | 0.8653 | 0.01693 | -0.0381 | 51.1105
8 | 0.8855 | 0.0184 | -0.0333 | 48.125
8.5 | 0.9097 | 0.0198 | -0.0294 | 45.9444
9.5 | 0.9614 | 0.02263 | -0.0224 | 42.4834
10 | 0.9879 | 0.02412 | -0.0192 | 40.9577
10.5 | 1.0153 | 0.02562 | -0.0163 | 39.6292
11 | 1.0473 | 0.02694 | -0.0141 | 38.8753
11.5 | 1.0794 | 0.02829 | -0.0121 | 38.1548
12 | 1.1136 | 0.02958 | -0.0104 | 37.6471
13 | 1.1783 | 0.03238 | -0.0069 | 36.3897
13.5 | 1.2092 | 0.03392 | -0.0051 | 35.6486
14 | 1.2386 | 0.0355 | -0.0031 | 34.8901
14.5 | 1.2635 | 0.03718 | -0.0005 | 33.9833
15 | 1.3224 | 0.03955 | -0.0059 | 33.4362
16.5 | 1.391 | 0.04663 | -0.0003 | 29.8306
17 | 1.4102 | 0.04939 | 0.0015 | 28.5523
17.5 | 1.4263 | 0.0525 | 0.0034 | 27.1676
18 | 1.438 | 0.05612 | 0.0052 | 25.6237
18.5 | 1.4519 | 0.05968 | 0.0065 | 24.3281
19 | 1.4642 | 0.06349 | 0.0076 | 23.0619
19.5 | 1.4708 | 0.06801 | 0.0085 | 21.6262
20 | 1.4721 | 0.07331 | 0.0092 | 20.0805

## 53. Re 2M Mach 0.25 (1)
BIGFOIL.COM POLAR EXPORT
NACA67-618 a=0.8
NACA67-618 a=0.8 |  |  |  | Cl Max: | 1.702 | at alpha= | 11.5 | deg
JavaFoil+Calcfoil stall+Eppler ext transition |  |  |  | L/D Max: | 203.705 | at alpha= | 4.5 | deg
Re: | 2000000 |  |  | Cd Min: | 0.00439 | at alpha= | -2 | deg
Mach: | 0.25 |  |  | Cl=0 at alpha= | -4.9453 | deg
|  |  |  | @ Cl=0.1, Cd= | 0.0078489
|  |  |  | @ Cl=0.4, Cd= | 0.0044005
|  |  |  | @ Cl=0.6, Cd= | 0.00463
alpha (deg) | Cl | Cd | Cm | Cl/Cd
-19 | -0.345 | 0.18493 | -0.037 | -1.864
-18.5 | -0.395 | 0.17757 | -0.037 | -2.225
-18 | -0.441 | 0.15998 | -0.039 | -2.758
-17.5 | -0.483 | 0.1527 | -0.04 | -3.164
-17 | -0.521 | 0.14433 | -0.041 | -3.608
-16.5 | -0.554 | 0.13658 | -0.042 | -4.055
-16 | -0.582 | 0.12813 | -0.043 | -4.544
-15.5 | -0.605 | 0.11972 | -0.044 | -5.057
-15 | -0.623 | 0.11266 | -0.045 | -5.531
-14.5 | -0.635 | 0.10419 | -0.047 | -6.098
-14 | -0.641 | 0.09893 | -0.048 | -6.48
-13.5 | -0.641 | 0.09127 | -0.05 | -7.023
-13 | -0.635 | 0.08519 | -0.052 | -7.459
-12.5 | -0.624 | 0.08018 | -0.053 | -7.776
-12 | -0.607 | 0.07441 | -0.055 | -8.154
-11.5 | -0.584 | 0.06713 | -0.06 | -8.704
-11 | -0.558 | 0.05933 | -0.065 | -9.401
-10.5 | -0.606 | 0.01632 | -0.095 | -37.117
-10 | -0.573 | 0.01271 | -0.099 | -45.081
-9.5 | -0.527 | 0.01195 | -0.101 | -44.074
-9 | -0.477 | 0.01135 | -0.103 | -42.04
-8.5 | -0.424 | 0.01087 | -0.104 | -39.054
-8 | -0.369 | 0.01036 | -0.106 | -35.65
-7.5 | -0.312 | 0.00992 | -0.108 | -31.497
-7 | -0.254 | 0.00946 | -0.109 | -26.822
-6.5 | -0.194 | 0.00906 | -0.111 | -21.384
-6 | -0.132 | 0.00877 | -0.113 | -15.076
-5.5 | -0.07 | 0.00847 | -0.114 | -8.262
-5 | -0.007 | 0.00824 | -0.116 | -0.832
-4.5 | 0.057 | 0.00799 | -0.117 | 7.118
-4 | 0.121 | 0.00778 | -0.119 | 15.563
-3.5 | 0.186 | 0.00761 | -0.121 | 24.391
-3 | 0.25 | 0.00741 | -0.122 | 33.78
-2.5 | 0.318 | 0.0044 | -0.125 | 72.388
-2 | 0.383 | 0.00439 | -0.126 | 87.297
-1.5 | 0.448 | 0.00443 | -0.128 | 101.255
-1 | 0.513 | 0.0045 | -0.129 | 114.03
-0.5 | 0.578 | 0.00452 | -0.131 | 127.836
0 | 0.632 | 0.00479 | -0.132 | 132.089
0.5 | 0.696 | 0.00482 | -0.134 | 144.408
1 | 0.759 | 0.00488 | -0.135 | 155.721
1.5 | 0.823 | 0.00496 | -0.137 | 165.805
2 | 0.886 | 0.00507 | -0.138 | 174.697
2.5 | 0.949 | 0.00515 | -0.14 | 184.243
3 | 1.012 | 0.00528 | -0.141 | 191.778
3.5 | 1.066 | 0.00542 | -0.142 | 196.791
4 | 1.126 | 0.0056 | -0.144 | 201.096
4.5 | 1.186 | 0.00582 | -0.145 | 203.705
5 | 1.244 | 0.00648 | -0.147 | 191.902
5.5 | 1.301 | 0.00721 | -0.148 | 180.388
6 | 1.355 | 0.00918 | -0.149 | 147.615
6.5 | 1.408 | 0.01154 | -0.151 | 121.999
7 | 1.456 | 0.01816 | -0.152 | 80.186
7.5 | 1.503 | 0.0189 | -0.153 | 79.507
8 | 1.547 | 0.01971 | -0.154 | 78.48
8.5 | 1.587 | 0.02054 | -0.156 | 77.27
9 | 1.623 | 0.02136 | -0.157 | 75.997
9.5 | 1.655 | 0.02282 | -0.158 | 72.522
10 | 1.677 | 0.02384 | -0.159 | 70.341
10.5 | 1.693 | 0.02502 | -0.161 | 67.657
11 | 1.701 | 0.0262 | -0.162 | 64.928
11.5 | 1.702 | 0.0273 | -0.163 | 62.336
12 | 1.695 | 0.02877 | -0.164 | 58.91
12.5 | 1.678 | 0.03006 | -0.165 | 55.828
13 | 1.654 | 0.03154 | -0.166 | 52.431
13.5 | 1.62 | 0.03333 | -0.167 | 48.615
14 | 1.578 | 0.03514 | -0.168 | 44.914
14.5 | 1.528 | 0.03699 | -0.169 | 41.304
15 | 1.469 | 0.0395 | -0.17 | 37.184
15.5 | 1.4 | 0.04326 | -0.17 | 32.36
16 | 1.317 | 0.04918 | -0.169 | 26.775
16.5 | 1.088 | 0.11418 | -0.126 | 9.527

## 54. Re 2M Mach 0.25 (2)
BIGFOIL.COM POLAR EXPORT
NACA67-618 a=0.8
NACA67-618 a=0.8 |  |  |  | Cl Max: | 1.4228 | at alpha= | 19 | deg
XFOIL ncrit=9 |  |  |  | L/D Max: | 140.426 | at alpha= | 3.5 | deg
Re: | 2000000 |  |  | Cd Min: | 0.15778 | at alpha= | -20 | deg
Mach: | 0.25 |  |  | Cl=0 at alpha= | -5.8737 | deg
|  |  |  | @ Cl=0.1, Cd= | 0.0085944
|  |  |  | @ Cl=0.4, Cd= | 0.0057061
|  |  |  | @ Cl=0.6, Cd= | 0.0059677
alpha (deg) | Cl | Cd | Cm | Cl/Cd
-20 | -0.1787 | 0.15778 | -0.1454 | -1.1326
-19.5 | -0.1533 | 0.15435 | -0.1489 | -0.9932
-19 | -0.148 | 0.14608 | -0.153 | -1.0131
-18.5 | -0.6501 | 0.06042 | -0.1911 | -10.7597
-18 | -0.7092 | 0.04637 | -0.1996 | -15.2944
-17.5 | -0.739 | 0.03815 | -0.2024 | -19.3709
-17 | -0.7427 | 0.03348 | -0.2022 | -22.1834
-16.5 | -0.7366 | 0.03013 | -0.2008 | -24.4474
-16 | -0.7208 | 0.02767 | -0.1989 | -26.0499
-15.5 | -0.7123 | 0.02502 | -0.1958 | -28.4692
-15 | -0.6864 | 0.02341 | -0.1935 | -29.3208
-14.5 | -0.6593 | 0.02194 | -0.1909 | -30.0501
-14 | -0.6472 | 0.01983 | -0.1865 | -32.6374
-13.5 | -0.624 | 0.01832 | -0.1829 | -34.0611
-13 | -0.5937 | 0.01715 | -0.1798 | -34.6181
-12.5 | -0.5585 | 0.01616 | -0.1772 | -34.5606
-12 | -0.5207 | 0.01531 | -0.1747 | -34.0105
-11.5 | -0.483 | 0.01445 | -0.1722 | -33.4256
-11 | -0.4434 | 0.01368 | -0.1698 | -32.4123
-10.5 | -0.4058 | 0.01281 | -0.1671 | -31.6784
-10 | -0.3652 | 0.01209 | -0.1647 | -30.2068
-9.5 | -0.3218 | 0.01152 | -0.1627 | -27.934
-9 | -0.2766 | 0.01106 | -0.161 | -25.009
-8.5 | -0.2316 | 0.01068 | -0.1592 | -21.6854
-8 | -0.1881 | 0.01017 | -0.1571 | -18.4956
-7.5 | -0.1431 | 0.00979 | -0.1552 | -14.617
-7 | -0.0985 | 0.00948 | -0.1532 | -10.3903
-6.5 | -0.0559 | 0.00924 | -0.1508 | -6.0498
-6 | -0.0118 | 0.00909 | -0.1485 | -1.2981
-5.5 | 0.0349 | 0.00885 | -0.1469 | 3.9435
-5 | 0.0845 | 0.00866 | -0.1459 | 9.7575
-4.5 | 0.1341 | 0.00845 | -0.1449 | 15.8698
-4 | 0.1849 | 0.00829 | -0.1441 | 22.304
-3.5 | 0.2343 | 0.00809 | -0.1431 | 28.9617
-3 | 0.2797 | 0.00787 | -0.1414 | 35.54
-2 | 0.3557 | 0.00686 | -0.135 | 51.8513
-1.5 | 0.381 | 0.00582 | -0.1294 | 65.4639
-1 | 0.4277 | 0.00554 | -0.1277 | 77.2022
-0.5 | 0.4861 | 0.00561 | -0.1283 | 86.6488
0 | 0.546 | 0.00576 | -0.1293 | 94.7917
0.5 | 0.6058 | 0.00599 | -0.1301 | 101.1352
1 | 0.6667 | 0.00612 | -0.1313 | 108.9379
1.5 | 0.7031 | 0.00601 | -0.1272 | 116.9884
2 | 0.7477 | 0.00586 | -0.1248 | 127.5939
2.5 | 0.8078 | 0.00578 | -0.1258 | 139.7578
3 | 0.8157 | 0.00602 | -0.1156 | 135.4983
3.5 | 0.858 | 0.00611 | -0.1129 | 140.4255
4 | 0.8766 | 0.00651 | -0.1053 | 134.6544
4.5 | 0.8963 | 0.00709 | -0.0982 | 126.4175
5 | 0.897 | 0.00815 | -0.0875 | 110.0613
5.5 | 0.8653 | 0.01032 | -0.071 | 83.8469
6 | 0.846 | 0.01263 | -0.0577 | 66.9834
6.5 | 0.8412 | 0.01474 | -0.0476 | 57.0692
7 | 0.8522 | 0.01647 | -0.0406 | 51.7426
7.5 | 0.8683 | 0.01811 | -0.0347 | 47.9459
8 | 0.886 | 0.0198 | -0.0293 | 44.7475
8.5 | 0.9117 | 0.02125 | -0.0253 | 42.9035
9 | 0.9336 | 0.02298 | -0.0209 | 40.6266
9.5 | 0.963 | 0.02442 | -0.0177 | 39.4349
10 | 0.9897 | 0.02607 | -0.0143 | 37.9632
10.5 | 1.0177 | 0.02772 | -0.0112 | 36.7136
11 | 1.0518 | 0.02911 | -0.009 | 36.1319
11.5 | 1.085 | 0.03063 | -0.0068 | 35.4228
12 | 1.1184 | 0.03218 | -0.0046 | 34.7545
12.5 | 1.1528 | 0.03372 | -0.0028 | 34.1874
13 | 1.1827 | 0.03555 | -0.0004 | 33.2686
13.5 | 1.2153 | 0.03727 | 0.0015 | 32.608
14.5 | 1.2716 | 0.04132 | 0.006 | 30.7744
15 | 1.2993 | 0.04348 | 0.0081 | 29.8827
16.5 | 1.3822 | 0.05334 | 0.0089 | 25.913
17 | 1.3936 | 0.05732 | 0.0111 | 24.3126
17.5 | 1.4067 | 0.06133 | 0.0128 | 22.9366
18 | 1.4171 | 0.06572 | 0.0142 | 21.5627
18.5 | 1.4212 | 0.07095 | 0.0153 | 20.031
19 | 1.4228 | 0.07668 | 0.0158 | 18.555
19.5 | 1.4124 | 0.08399 | 0.0157 | 16.8163
20 | 1.4085 | 0.09093 | 0.0149 | 15.4899

## 55. Re 2M Mach 0.50 (1)
BIGFOIL.COM POLAR EXPORT
NACA67-618 a=0.8
NACA67-618 a=0.8 |  |  |  | Cl Max: | 1.611 | at alpha= | 8 | deg
JavaFoil+Calcfoil stall+Eppler ext transition |  |  |  | L/D Max: | 194.516 | at alpha= | 4 | deg
Re: | 2000000 |  |  | Cd Min: | 0.00463 | at alpha= | -0.5 | deg
Mach: | 0.5 |  |  | Cl=0 at alpha= | -4.9437 | deg
|  |  |  | @ Cl=0.1, Cd= | 0.0085941
|  |  |  | @ Cl=0.4, Cd= | 0.0057992
|  |  |  | @ Cl=0.6, Cd= | 0.0047471
alpha (deg) | Cl | Cd | Cm | Cl/Cd
-20 | -0.857 | 0.17567 | -0.045 | -4.878
-19.5 | -0.829 | 0.17198 | -0.045 | -4.821
-19 | -0.801 | 0.16566 | -0.046 | -4.836
-18.5 | -0.774 | 0.1688 | -0.048 | -4.586
-18 | -0.744 | 0.15966 | -0.046 | -4.658
-17.5 | -0.715 | 0.1556 | -0.046 | -4.595
-17 | -0.687 | 0.14923 | -0.047 | -4.601
-16.5 | -0.659 | 0.1441 | -0.048 | -4.57
-16 | -0.63 | 0.13984 | -0.049 | -4.509
-15.5 | -0.602 | 0.13582 | -0.049 | -4.435
-15 | -0.573 | 0.12971 | -0.048 | -4.418
-14.5 | -0.544 | 0.12442 | -0.048 | -4.375
-14 | -0.516 | 0.12217 | -0.049 | -4.224
-13.5 | -0.488 | 0.1184 | -0.049 | -4.12
-13 | -0.46 | 0.10814 | -0.05 | -4.249
-12.5 | -0.431 | 0.10477 | -0.051 | -4.116
-12 | -0.402 | 0.1025 | -0.05 | -3.925
-11.5 | -0.374 | 0.09682 | -0.049 | -3.858
-11 | -0.345 | 0.09449 | -0.051 | -3.654
-10.5 | -0.317 | 0.09605 | -0.052 | -3.3
-10 | -0.289 | 0.08023 | -0.053 | -3.597
-9.5 | -0.26 | 0.06938 | -0.057 | -3.755
-9 | -0.338 | 0.06256 | -0.059 | -5.408
-8.5 | -0.341 | 0.05408 | -0.066 | -6.306
-8 | -0.375 | 0.01281 | -0.117 | -29.239
-7.5 | -0.327 | 0.01182 | -0.119 | -27.703
-7 | -0.271 | 0.01106 | -0.121 | -24.535
-6.5 | -0.21 | 0.01036 | -0.123 | -20.254
-6 | -0.145 | 0.00981 | -0.125 | -14.735
-5.5 | -0.077 | 0.00938 | -0.126 | -8.201
-5 | -0.008 | 0.00901 | -0.128 | -0.84
-4.5 | 0.063 | 0.00874 | -0.13 | 7.199
-4 | 0.134 | 0.00846 | -0.132 | 15.87
-3.5 | 0.206 | 0.00822 | -0.134 | 25.046
-3 | 0.278 | 0.008 | -0.135 | 34.749
-2.5 | 0.352 | 0.00781 | -0.137 | 45.05
-2 | 0.426 | 0.00471 | -0.14 | 90.496
-1.5 | 0.499 | 0.00475 | -0.142 | 105.114
-1 | 0.572 | 0.00482 | -0.143 | 118.739
-0.5 | 0.645 | 0.00463 | -0.145 | 139.324
0 | 0.705 | 0.00509 | -0.147 | 138.501
0.5 | 0.775 | 0.00518 | -0.149 | 149.8
1 | 0.846 | 0.00536 | -0.151 | 157.958
1.5 | 0.917 | 0.00546 | -0.152 | 167.988
2 | 0.987 | 0.00559 | -0.154 | 176.671
2.5 | 1.057 | 0.00573 | -0.155 | 184.659
3 | 1.127 | 0.00587 | -0.157 | 192.055
3.5 | 1.185 | 0.00613 | -0.159 | 193.172
4 | 1.25 | 0.00643 | -0.16 | 194.516
4.5 | 1.314 | 0.00693 | -0.162 | 189.747
5 | 1.376 | 0.00818 | -0.163 | 168.193
5.5 | 1.434 | 0.01074 | -0.165 | 133.472
6 | 1.488 | 0.02053 | -0.166 | 72.471
6.5 | 1.537 | 0.02193 | -0.168 | 70.077
7 | 1.576 | 0.02301 | -0.169 | 68.476
7.5 | 1.602 | 0.0242 | -0.17 | 66.225
8 | 1.611 | 0.02644 | -0.172 | 60.937
8.5 | 1.591 | 0.02823 | -0.173 | 56.344
9 | 1.511 | 0.03049 | -0.175 | 49.545
9.5 | 0.979 | 0.03332 | -0.176 | 29.395
10 | 0.843 | 0.07744 | -0.093 | 10.882
10.5 | 0.865 | 0.09051 | -0.075 | 9.558
11 | 0.894 | 0.09659 | -0.083 | 9.251
11.5 | 0.92 | 0.10117 | -0.083 | 9.098
12 | 0.948 | 0.10498 | -0.085 | 9.029
12.5 | 0.976 | 0.10676 | -0.091 | 9.145
13 | 1.003 | 0.11057 | -0.092 | 9.073

## 56. Re 2M Mach 0.50 (2)
BIGFOIL.COM POLAR EXPORT
NACA67-618 a=0.8
NACA67-618 a=0.8 |  |  |  | Cl Max: | 1.2464 | at alpha= | 14.5 | deg
XFOIL ncrit=9 |  |  |  | L/D Max: | 84.6041 | at alpha= | 3 | deg
Re: | 2000000 |  |  | Cd Min: | 0.17812 | at alpha= | 19.5 | deg
Mach: | 0.5 |  |  | Cl=0 at alpha= | -6.5344 | deg
|  |  |  | @ Cl=0.1, Cd= | 0.0099723
|  |  |  | @ Cl=0.4, Cd= | 0.0075477
|  |  |  | @ Cl=0.6, Cd= | 0.0085537
alpha (deg) | Cl | Cd | Cm | Cl/Cd
-14.5 | 0.0809 | 0.10761 | -0.2086 | 0.75179
-14 | 0.0846 | 0.09975 | -0.2122 | 0.84812
-13.5 | 0.0811 | 0.09119 | -0.2158 | 0.88935
-13 | 0.05 | 0.07944 | -0.2204 | 0.62941
-12.5 | -0.0095 | 0.06551 | -0.2263 | -0.14502
-12 | -0.0537 | 0.05336 | -0.2322 | -1.0064
-11.5 | -0.1106 | 0.03892 | -0.2409 | -2.8417
-11 | -0.1443 | 0.03222 | -0.2402 | -4.4786
-10.5 | -0.1807 | 0.02684 | -0.2347 | -6.7325
-10 | -0.2177 | 0.02195 | -0.226 | -9.918
-9.5 | -0.2231 | 0.01857 | -0.2179 | -12.014
-9 | -0.2091 | 0.01574 | -0.2108 | -13.2846
-8.5 | -0.1752 | 0.014 | -0.2054 | -12.5143
-8 | -0.1349 | 0.0128 | -0.2006 | -10.5391
-7.5 | -0.093 | 0.01183 | -0.1959 | -7.8614
-7 | -0.0447 | 0.01121 | -0.1923 | -3.9875
-6.5 | 0.0033 | 0.01067 | -0.1887 | 0.30928
-6 | 0.0536 | 0.01029 | -0.1856 | 5.2089
-5.5 | 0.1018 | 0.00996 | -0.1823 | 10.2209
-5 | 0.1475 | 0.00975 | -0.1785 | 15.1282
-4.5 | 0.1829 | 0.00962 | -0.1726 | 19.0125
-4 | 0.2089 | 0.00961 | -0.1647 | 21.7378
-3.5 | 0.2396 | 0.00953 | -0.1578 | 25.1417
-3 | 0.2732 | 0.00941 | -0.1516 | 29.0329
-2.5 | 0.3081 | 0.00922 | -0.1456 | 33.4165
-2 | 0.344 | 0.00878 | -0.1401 | 39.18
-1.5 | 0.3823 | 0.00825 | -0.1354 | 46.3394
-1 | 0.3331 | 0.0088 | -0.1124 | 37.8523
-0.5 | 0.3576 | 0.00753 | -0.1052 | 47.49
0 | 0.4296 | 0.00756 | -0.1069 | 56.8254
0.5 | 0.5053 | 0.0076 | -0.1094 | 66.4868
1 | 0.5006 | 0.00879 | -0.0957 | 56.9511
1.5 | 0.573 | 0.00866 | -0.0973 | 66.1663
2 | 0.6543 | 0.00834 | -0.101 | 78.4532
2.5 | 0.6755 | 0.00905 | -0.0928 | 74.6409
3 | 0.7479 | 0.00884 | -0.0945 | 84.6041
3.5 | 0.7775 | 0.00954 | -0.088 | 81.499
4 | 0.8159 | 0.01021 | -0.0833 | 79.9119
4.5 | 0.8524 | 0.01094 | -0.0781 | 77.9159
5 | 0.8702 | 0.01214 | -0.0696 | 71.6804
5.5 | 0.8694 | 0.01405 | -0.0583 | 61.879
6 | 0.8587 | 0.01655 | -0.0459 | 51.8852
6.5 | 0.8519 | 0.01918 | -0.0348 | 44.4161
7 | 0.863 | 0.02135 | -0.0269 | 40.4215
7.5 | 0.8787 | 0.02353 | -0.0201 | 37.3438
8 | 0.8984 | 0.0257 | -0.0141 | 34.9572
8.5 | 0.9218 | 0.02788 | -0.0089 | 33.0631
9.5 | 0.9712 | 0.03259 | 0.0005 | 29.8006
10 | 0.9986 | 0.03507 | 0.0047 | 28.4745
10.5 | 1.0345 | 0.03725 | 0.0079 | 27.7718
11.5 | 1.1042 | 0.04209 | 0.0142 | 26.2343
12 | 1.1376 | 0.0448 | 0.0173 | 25.3929
12.5 | 1.1676 | 0.04788 | 0.0204 | 24.386
13 | 1.1955 | 0.05129 | 0.0235 | 23.3086
13.5 | 1.2214 | 0.05505 | 0.0264 | 22.1871
14 | 1.2401 | 0.05963 | 0.0292 | 20.7966
14.5 | 1.2464 | 0.0655 | 0.0316 | 19.029
15.5 | 1.2308 | 0.08094 | 0.0337 | 15.2063
16 | 1.2125 | 0.09044 | 0.0325 | 13.4067
16.5 | 1.1897 | 0.10102 | 0.0295 | 11.7769
17.5 | 1.1287 | 0.12562 | 0.0181 | 8.985
18 | 1.0992 | 0.13833 | 0.0111 | 7.9462
18.5 | 1.0743 | 0.15247 | 0.0009 | 7.046
19.5 | 1.0297 | 0.17812 | -0.0153 | 5.7809

## 57. Re 3M Mach 0.00 (1)
BIGFOIL.COM POLAR EXPORT
NACA67-618 a=0.8
NACA67-618 a=0.8 |  |  |  | Cl Max: | 1.755 | at alpha= | 13 | deg
JavaFoil+Calcfoil stall+Eppler ext transition |  |  |  | L/D Max: | 215.711 | at alpha= | 3.5 | deg
Re: | 3000000 |  |  | Cd Min: | 0.00384 | at alpha= | -2 | deg
Mach: | 0 |  |  | Cl=0 at alpha= | -4.9436 | deg
|  |  |  | @ Cl=0.1, Cd= | 0.0070171
|  |  |  | @ Cl=0.4, Cd= | 0.003863
|  |  |  | @ Cl=0.6, Cd= | 0.0040911
alpha (deg) | Cl | Cd | Cm | Cl/Cd
-20 | -0.695 | 0.1653 | -0.038 | -4.207
-19.5 | -0.708 | 0.15989 | -0.038 | -4.428
-19 | -0.72 | 0.15086 | -0.039 | -4.77
-18.5 | -0.729 | 0.1436 | -0.04 | -5.08
-18 | -0.737 | 0.13719 | -0.041 | -5.374
-17.5 | -0.743 | 0.13014 | -0.042 | -5.712
-17 | -0.748 | 0.12418 | -0.043 | -6.02
-16.5 | -0.75 | 0.11561 | -0.045 | -6.487
-16 | -0.748 | 0.11115 | -0.046 | -6.731
-15.5 | -0.744 | 0.10435 | -0.047 | -7.131
-15 | -0.737 | 0.09868 | -0.049 | -7.47
-14.5 | -0.728 | 0.09129 | -0.051 | -7.978
-14 | -0.716 | 0.08448 | -0.054 | -8.478
-13.5 | -0.701 | 0.07755 | -0.057 | -9.04
-13 | -0.684 | 0.06997 | -0.06 | -9.777
-12.5 | -0.671 | 0.05839 | -0.067 | -11.486
-12 | -0.728 | 0.01744 | -0.088 | -41.717
-11.5 | -0.696 | 0.0149 | -0.09 | -46.726
-11 | -0.66 | 0.01309 | -0.093 | -50.449
-10.5 | -0.619 | 0.01141 | -0.095 | -54.26
-10 | -0.572 | 0.01084 | -0.097 | -52.78
-9.5 | -0.523 | 0.01032 | -0.099 | -50.646
-9 | -0.471 | 0.00991 | -0.1 | -47.551
-8.5 | -0.418 | 0.00952 | -0.102 | -43.85
-8 | -0.362 | 0.00913 | -0.103 | -39.717
-7.5 | -0.306 | 0.00873 | -0.105 | -35.037
-7 | -0.248 | 0.00835 | -0.107 | -29.686
-6.5 | -0.189 | 0.00804 | -0.108 | -23.503
-6 | -0.129 | 0.0078 | -0.11 | -16.536
-5.5 | -0.068 | 0.00754 | -0.111 | -9.031
-5 | -0.007 | 0.00732 | -0.113 | -0.911
-4.5 | 0.055 | 0.00716 | -0.114 | 7.724
-4 | 0.118 | 0.00696 | -0.116 | 16.904
-3.5 | 0.18 | 0.0068 | -0.118 | 26.507
-3 | 0.243 | 0.00668 | -0.119 | 36.393
-2.5 | 0.308 | 0.00385 | -0.121 | 80.101
-2 | 0.371 | 0.00384 | -0.123 | 96.649
-1.5 | 0.434 | 0.00389 | -0.124 | 111.744
-1 | 0.497 | 0.00393 | -0.126 | 126.414
-0.5 | 0.56 | 0.00398 | -0.127 | 140.754
0 | 0.614 | 0.00413 | -0.129 | 148.903
0.5 | 0.676 | 0.00417 | -0.13 | 162.071
1 | 0.738 | 0.00422 | -0.131 | 174.686
1.5 | 0.799 | 0.00427 | -0.133 | 187.016
2 | 0.86 | 0.00435 | -0.134 | 197.892
2.5 | 0.922 | 0.00448 | -0.136 | 205.804
3 | 0.983 | 0.00462 | -0.137 | 212.636
3.5 | 1.036 | 0.0048 | -0.138 | 215.711
4 | 1.094 | 0.00543 | -0.14 | 201.617
4.5 | 1.151 | 0.006 | -0.141 | 191.964
5 | 1.208 | 0.00688 | -0.142 | 175.656
5.5 | 1.262 | 0.00911 | -0.143 | 138.561
6 | 1.317 | 0.01051 | -0.145 | 125.337
6.5 | 1.369 | 0.01241 | -0.146 | 110.359
7 | 1.419 | 0.01575 | -0.147 | 90.082
7.5 | 1.467 | 0.01654 | -0.148 | 88.652
8 | 1.513 | 0.01717 | -0.15 | 88.104
8.5 | 1.556 | 0.01787 | -0.151 | 87.074
9 | 1.596 | 0.01857 | -0.152 | 85.992
9.5 | 1.634 | 0.01977 | -0.153 | 82.622
10 | 1.665 | 0.02063 | -0.155 | 80.706
10.5 | 1.691 | 0.02144 | -0.156 | 78.905
11 | 1.714 | 0.02234 | -0.157 | 76.694
11.5 | 1.731 | 0.02316 | -0.158 | 74.751
12 | 1.744 | 0.02406 | -0.159 | 72.479
12.5 | 1.752 | 0.02514 | -0.16 | 69.674
13 | 1.755 | 0.0263 | -0.161 | 66.744
13.5 | 1.754 | 0.02743 | -0.162 | 63.929
14 | 1.747 | 0.02857 | -0.163 | 61.153
14.5 | 1.736 | 0.02979 | -0.164 | 58.279
15 | 1.721 | 0.03124 | -0.165 | 55.102
15.5 | 1.701 | 0.03276 | -0.166 | 51.932
16 | 1.678 | 0.03435 | -0.167 | 48.852
16.5 | 1.651 | 0.03616 | -0.168 | 45.667
17 | 1.622 | 0.03809 | -0.169 | 42.571
17.5 | 1.588 | 0.0401 | -0.169 | 39.607
18 | 1.553 | 0.04261 | -0.17 | 36.44

## 58. Re 3M Mach 0.00 (2)
BIGFOIL.COM POLAR EXPORT
NACA67-618 a=0.8
NACA67-618 a=0.8 |  |  |  | Cl Max: | 1.5356 | at alpha= | 20 | deg
XFOIL ncrit=9 |  |  |  | L/D Max: | 178.599 | at alpha= | 3 | deg
Re: | 3000000 |  |  | Cd Min: | 0.06457 | at alpha= | 20 | deg
Mach: | 0 |  |  | Cl=0 at alpha= | -5.6898 | deg
|  |  |  | @ Cl=0.1, Cd= | 0.0073464
|  |  |  | @ Cl=0.4, Cd= | 0.0052647
|  |  |  | @ Cl=0.6, Cd= | 0.0044328
alpha (deg) | Cl | Cd | Cm | Cl/Cd
-20 | -0.9646 | 0.03457 | -0.1838 | -27.9028
-19.5 | -0.9975 | 0.0287 | -0.1813 | -34.7561
-19 | -0.9973 | 0.02565 | -0.1789 | -38.8811
-18.5 | -0.9796 | 0.02384 | -0.177 | -41.0906
-18 | -0.9554 | 0.02247 | -0.1754 | -42.5189
-17.5 | -0.9287 | 0.02122 | -0.1738 | -43.7653
-17 | -0.8982 | 0.02019 | -0.1723 | -44.4874
-16.5 | -0.876 | 0.01878 | -0.1698 | -46.6454
-16 | -0.848 | 0.01772 | -0.1676 | -47.8555
-15.5 | -0.8182 | 0.01677 | -0.1655 | -48.7895
-15 | -0.7841 | 0.01597 | -0.1638 | -49.0983
-14.5 | -0.7481 | 0.01524 | -0.1622 | -49.0879
-14 | -0.7124 | 0.01451 | -0.1605 | -49.0972
-13.5 | -0.6747 | 0.01388 | -0.1589 | -48.6095
-13 | -0.6351 | 0.01332 | -0.1576 | -47.6802
-12.5 | -0.598 | 0.01265 | -0.1557 | -47.2727
-12 | -0.5605 | 0.01199 | -0.1537 | -46.7473
-11.5 | -0.5199 | 0.01148 | -0.1522 | -45.2875
-11 | -0.4781 | 0.01097 | -0.1508 | -43.5825
-10.5 | -0.4354 | 0.01052 | -0.1495 | -41.3878
-10 | -0.3917 | 0.01011 | -0.1483 | -38.7438
-9.5 | -0.3479 | 0.00972 | -0.147 | -35.7922
-9 | -0.3056 | 0.00927 | -0.1453 | -32.9666
-8.5 | -0.2622 | 0.00892 | -0.1438 | -29.3946
-8 | -0.22 | 0.00863 | -0.142 | -25.4925
-7.5 | -0.1774 | 0.00841 | -0.1401 | -21.0939
-7 | -0.1308 | 0.00817 | -0.1391 | -16.0098
-6.5 | -0.0815 | 0.00799 | -0.1386 | -10.2003
-6 | -0.0317 | 0.00782 | -0.1382 | -4.0537
-5.5 | 0.0194 | 0.00765 | -0.138 | 2.5359
-5 | 0.0697 | 0.00744 | -0.1376 | 9.3683
-4.5 | 0.1215 | 0.00728 | -0.1376 | 16.6896
-4 | 0.1727 | 0.00709 | -0.1374 | 24.3583
-3.5 | 0.2242 | 0.00691 | -0.1372 | 32.4457
-3 | 0.2721 | 0.00658 | -0.1364 | 41.3526
-2.5 | 0.32 | 0.00625 | -0.1356 | 51.2
-2 | 0.3654 | 0.00582 | -0.1344 | 62.7835
-1.5 | 0.4059 | 0.00517 | -0.1322 | 78.5106
-1 | 0.4453 | 0.00434 | -0.1298 | 102.6037
-0.5 | 0.5016 | 0.00434 | -0.1306 | 115.576
0 | 0.5576 | 0.00437 | -0.1313 | 127.5973
0.5 | 0.6116 | 0.00445 | -0.1314 | 137.4382
1 | 0.6643 | 0.00447 | -0.1311 | 148.613
1.5 | 0.7192 | 0.00452 | -0.1315 | 159.115
2 | 0.7627 | 0.00451 | -0.1294 | 169.1131
2.5 | 0.796 | 0.00451 | -0.125 | 176.4967
3 | 0.8287 | 0.00464 | -0.1206 | 178.5991
3.5 | 0.8578 | 0.00486 | -0.1156 | 176.5021
4 | 0.8804 | 0.00528 | -0.1093 | 166.7424
4.5 | 0.8469 | 0.00684 | -0.0917 | 123.8158
5 | 0.8204 | 0.00876 | -0.0763 | 93.653
5.5 | 0.8032 | 0.0108 | -0.0634 | 74.3704
6 | 0.8006 | 0.01264 | -0.0537 | 63.3386
6.5 | 0.8171 | 0.01399 | -0.0477 | 58.406
7 | 0.8368 | 0.01533 | -0.0425 | 54.5858
7.5 | 0.8592 | 0.01662 | -0.038 | 51.6968
8 | 0.8838 | 0.01793 | -0.0339 | 49.2917
8.5 | 0.9119 | 0.01911 | -0.0306 | 47.7185
9 | 0.9404 | 0.02036 | -0.0275 | 46.1886
9.5 | 0.9721 | 0.0215 | -0.0249 | 45.214
10 | 1.0008 | 0.02281 | -0.022 | 43.8755
10.5 | 1.0321 | 0.02407 | -0.0196 | 42.8791
11 | 1.0667 | 0.0252 | -0.0178 | 42.3294
11.5 | 1.1022 | 0.0263 | -0.0162 | 41.9087
12 | 1.1372 | 0.02744 | -0.0146 | 41.4431
12.5 | 1.1705 | 0.02873 | -0.0129 | 40.7414
13 | 1.2058 | 0.02991 | -0.0116 | 40.3143
14 | 1.2683 | 0.03279 | -0.0081 | 38.6795
14.5 | 1.3001 | 0.03423 | -0.0067 | 37.9813
15.5 | 1.3539 | 0.0378 | -0.0029 | 35.8175
16 | 1.3723 | 0.0396 | 0.0005 | 34.654
16.5 | 1.4364 | 0.04293 | -0.0077 | 33.4591
18 | 1.4848 | 0.05072 | -0.0001 | 29.2744
18.5 | 1.496 | 0.05414 | 0.002 | 27.6321
19 | 1.5125 | 0.05722 | 0.0033 | 26.4331
19.5 | 1.5258 | 0.06068 | 0.0045 | 25.145
20 | 1.5356 | 0.06457 | 0.0056 | 23.7819

## 59. Re 3M Mach 0.10 (1)
BIGFOIL.COM POLAR EXPORT
NACA67-618 a=0.8
NACA67-618 a=0.8 |  |  |  | Cl Max: | 1.745 | at alpha= | 12.5 | deg
JavaFoil+Calcfoil stall+Eppler ext transition |  |  |  | L/D Max: | 215.141 | at alpha= | 3.5 | deg
Re: | 3000000 |  |  | Cd Min: | 0.00384 | at alpha= | -2.5 | deg
Mach: | 0.1 |  |  | Cl=0 at alpha= | -4.9444 | deg
|  |  |  | @ Cl=0.1, Cd= | 0.0070494
|  |  |  | @ Cl=0.4, Cd= | 0.0038686
|  |  |  | @ Cl=0.6, Cd= | 0.0041002
alpha (deg) | Cl | Cd | Cm | Cl/Cd
-20 | -0.653 | 0.16701 | -0.037 | -3.908
-19.5 | -0.669 | 0.15958 | -0.038 | -4.19
-19 | -0.683 | 0.15494 | -0.039 | -4.408
-18.5 | -0.696 | 0.14826 | -0.04 | -4.696
-18 | -0.708 | 0.13993 | -0.041 | -5.058
-17.5 | -0.717 | 0.13293 | -0.042 | -5.396
-17 | -0.724 | 0.12605 | -0.043 | -5.747
-16.5 | -0.729 | 0.11923 | -0.044 | -6.113
-16 | -0.731 | 0.11246 | -0.045 | -6.498
-15.5 | -0.73 | 0.10631 | -0.047 | -6.863
-15 | -0.725 | 0.09983 | -0.048 | -7.264
-14.5 | -0.718 | 0.09302 | -0.051 | -7.72
-14 | -0.708 | 0.08651 | -0.053 | -8.18
-13.5 | -0.694 | 0.0796 | -0.055 | -8.718
-13 | -0.678 | 0.07272 | -0.059 | -9.317
-12.5 | -0.661 | 0.06376 | -0.064 | -10.37
-12 | -0.717 | 0.02029 | -0.087 | -35.326
-11.5 | -0.693 | 0.0158 | -0.09 | -43.835
-11 | -0.659 | 0.01339 | -0.093 | -49.242
-10.5 | -0.619 | 0.01152 | -0.096 | -53.757
-10 | -0.573 | 0.01094 | -0.097 | -52.346
-9.5 | -0.524 | 0.01043 | -0.099 | -50.197
-9 | -0.472 | 0.01001 | -0.101 | -47.18
-8.5 | -0.419 | 0.00956 | -0.102 | -43.799
-8 | -0.364 | 0.00919 | -0.104 | -39.57
-7.5 | -0.307 | 0.0088 | -0.105 | -34.897
-7 | -0.249 | 0.00842 | -0.107 | -29.585
-6.5 | -0.19 | 0.00807 | -0.109 | -23.498
-6 | -0.129 | 0.00782 | -0.11 | -16.568
-5.5 | -0.068 | 0.00757 | -0.112 | -9.038
-5 | -0.007 | 0.00736 | -0.113 | -0.911
-4.5 | 0.056 | 0.00717 | -0.115 | 7.746
-4 | 0.118 | 0.007 | -0.117 | 16.9
-3.5 | 0.181 | 0.00684 | -0.118 | 26.483
-3 | 0.244 | 0.00669 | -0.12 | 36.519
-2.5 | 0.31 | 0.00384 | -0.122 | 80.621
-2 | 0.373 | 0.00386 | -0.123 | 96.562
-1.5 | 0.436 | 0.00388 | -0.125 | 112.619
-1 | 0.5 | 0.00392 | -0.126 | 127.356
-0.5 | 0.563 | 0.00397 | -0.128 | 141.717
0 | 0.617 | 0.00416 | -0.129 | 148.378
0.5 | 0.679 | 0.00419 | -0.131 | 161.987
1 | 0.741 | 0.00423 | -0.132 | 175.084
1.5 | 0.803 | 0.0043 | -0.134 | 186.666
2 | 0.865 | 0.00438 | -0.135 | 197.494
2.5 | 0.926 | 0.00451 | -0.136 | 205.365
3 | 0.988 | 0.00467 | -0.138 | 211.279
3.5 | 1.041 | 0.00484 | -0.139 | 215.141
4 | 1.1 | 0.00548 | -0.14 | 200.652
4.5 | 1.157 | 0.00605 | -0.142 | 191.338
5 | 1.213 | 0.00695 | -0.143 | 174.472
5.5 | 1.268 | 0.00921 | -0.144 | 137.696
6 | 1.323 | 0.01096 | -0.145 | 120.674
6.5 | 1.375 | 0.0126 | -0.147 | 109.13
7 | 1.425 | 0.0159 | -0.148 | 89.631
7.5 | 1.473 | 0.01674 | -0.149 | 87.993
8 | 1.518 | 0.01731 | -0.15 | 87.686
8.5 | 1.561 | 0.01803 | -0.152 | 86.589
9 | 1.601 | 0.01877 | -0.153 | 85.32
9.5 | 1.638 | 0.01998 | -0.154 | 81.964
10 | 1.668 | 0.0208 | -0.155 | 80.183
10.5 | 1.693 | 0.02172 | -0.157 | 77.959
11 | 1.714 | 0.02264 | -0.158 | 75.699
11.5 | 1.729 | 0.0234 | -0.159 | 73.91
12 | 1.74 | 0.02452 | -0.16 | 70.969
12.5 | 1.745 | 0.02558 | -0.161 | 68.238
13 | 1.745 | 0.02663 | -0.162 | 65.537
13.5 | 1.74 | 0.02772 | -0.163 | 62.782
14 | 1.73 | 0.02901 | -0.164 | 59.645
14.5 | 1.715 | 0.0305 | -0.165 | 56.238
15 | 1.695 | 0.03189 | -0.166 | 53.163
15.5 | 1.671 | 0.03347 | -0.167 | 49.921
16 | 1.643 | 0.03524 | -0.168 | 46.61
16.5 | 1.611 | 0.03724 | -0.169 | 43.248
17 | 1.575 | 0.03935 | -0.169 | 40.022
17.5 | 1.536 | 0.04154 | -0.17 | 36.985

## 60. Re 3M Mach 0.10 (2)
BIGFOIL.COM POLAR EXPORT
NACA67-618 a=0.8
NACA67-618 a=0.8 |  |  |  | Cl Max: | 1.529 | at alpha= | 20 | deg
XFOIL ncrit=9 |  |  |  | L/D Max: | 176.844 | at alpha= | 3 | deg
Re: | 3000000 |  |  | Cd Min: | 0.06697 | at alpha= | 20 | deg
Mach: | 0.1 |  |  | Cl=0 at alpha= | -5.7047 | deg
|  |  |  | @ Cl=0.1, Cd= | 0.0073712
|  |  |  | @ Cl=0.4, Cd= | 0.0053313
|  |  |  | @ Cl=0.6, Cd= | 0.0044571
alpha (deg) | Cl | Cd | Cm | Cl/Cd
-20 | -0.9328 | 0.03835 | -0.1872 | -24.3233
-19.5 | -0.9544 | 0.03257 | -0.1867 | -29.303
-19 | -0.9852 | 0.02718 | -0.1834 | -36.2472
-18.5 | -0.97 | 0.02509 | -0.1815 | -38.6608
-18 | -0.9519 | 0.02327 | -0.1794 | -40.9067
-17.5 | -0.9269 | 0.02186 | -0.1776 | -42.4016
-17 | -0.8986 | 0.02068 | -0.1759 | -43.4526
-16.5 | -0.87 | 0.01956 | -0.174 | -44.4785
-16 | -0.8459 | 0.01824 | -0.1713 | -46.3761
-15.5 | -0.8169 | 0.01721 | -0.169 | -47.4666
-15 | -0.7832 | 0.01634 | -0.1671 | -47.9315
-14.5 | -0.7477 | 0.01557 | -0.1653 | -48.0218
-14 | -0.7124 | 0.01478 | -0.1634 | -48.2003
-13.5 | -0.6745 | 0.01412 | -0.1617 | -47.7691
-13 | -0.6352 | 0.01352 | -0.1602 | -46.9822
-12.5 | -0.5968 | 0.01289 | -0.1584 | -46.2995
-12 | -0.5598 | 0.01218 | -0.1562 | -45.9606
-11.5 | -0.5194 | 0.01163 | -0.1545 | -44.6604
-11 | -0.4776 | 0.01109 | -0.153 | -43.0658
-10.5 | -0.4346 | 0.01062 | -0.1516 | -40.9228
-10 | -0.3908 | 0.0102 | -0.1503 | -38.3137
-9.5 | -0.3467 | 0.0098 | -0.1489 | -35.3776
-9 | -0.3038 | 0.00935 | -0.1473 | -32.492
-8.5 | -0.26 | 0.00899 | -0.1457 | -28.921
-8 | -0.217 | 0.00867 | -0.1439 | -25.0288
-7.5 | -0.1751 | 0.00843 | -0.1418 | -20.7711
-7 | -0.1295 | 0.0082 | -0.1405 | -15.7927
-6.5 | -0.08 | 0.00803 | -0.1399 | -9.9626
-6 | -0.0303 | 0.00784 | -0.1394 | -3.8648
-5.5 | 0.021 | 0.00768 | -0.1392 | 2.7344
-5 | 0.0712 | 0.00746 | -0.1387 | 9.5442
-4.5 | 0.1231 | 0.0073 | -0.1386 | 16.863
-4 | 0.1745 | 0.00711 | -0.1384 | 24.5429
-3.5 | 0.2261 | 0.00693 | -0.1382 | 32.6263
-3 | 0.2742 | 0.00662 | -0.1373 | 41.4199
-2.5 | 0.3222 | 0.00628 | -0.1365 | 51.3057
-2 | 0.3676 | 0.00585 | -0.1352 | 62.8376
-1.5 | 0.4082 | 0.0052 | -0.1329 | 78.5
-1 | 0.4478 | 0.00439 | -0.1306 | 102.0046
-0.5 | 0.5034 | 0.00436 | -0.1311 | 115.4587
0 | 0.5596 | 0.00439 | -0.1317 | 127.4715
0.5 | 0.6138 | 0.00448 | -0.1318 | 137.0089
1 | 0.6666 | 0.00449 | -0.1315 | 148.4633
1.5 | 0.7222 | 0.00455 | -0.132 | 158.7253
2 | 0.7624 | 0.00452 | -0.1291 | 168.6726
2.5 | 0.796 | 0.00455 | -0.1247 | 174.9451
3 | 0.8294 | 0.00469 | -0.1204 | 176.8443
3.5 | 0.8586 | 0.00492 | -0.1153 | 174.5122
4 | 0.8811 | 0.00535 | -0.1089 | 164.6916
4.5 | 0.8491 | 0.0069 | -0.0916 | 123.058
5 | 0.8224 | 0.00884 | -0.0761 | 93.0317
5.5 | 0.8044 | 0.01092 | -0.0631 | 73.663
6 | 0.8017 | 0.01278 | -0.0533 | 62.7308
6.5 | 0.8166 | 0.01421 | -0.047 | 57.4666
7 | 0.8375 | 0.01551 | -0.042 | 53.9974
7.5 | 0.8585 | 0.01688 | -0.0371 | 50.859
8 | 0.8842 | 0.01816 | -0.0332 | 48.6894
8.5 | 0.9124 | 0.01937 | -0.0298 | 47.1038
9 | 0.9405 | 0.02066 | -0.0266 | 45.5227
9.5 | 0.9729 | 0.02179 | -0.0241 | 44.6489
10 | 1.0016 | 0.02314 | -0.0211 | 43.2844
10.5 | 1.0327 | 0.02444 | -0.0186 | 42.2545
11 | 1.0682 | 0.02554 | -0.0169 | 41.8246
11.5 | 1.1039 | 0.02666 | -0.0152 | 41.4066
12 | 1.1378 | 0.02791 | -0.0134 | 40.7668
12.5 | 1.172 | 0.02918 | -0.0118 | 40.1645
13 | 1.2075 | 0.0304 | -0.0104 | 39.7204
14 | 1.2708 | 0.03333 | -0.0069 | 38.1278
14.5 | 1.3002 | 0.03499 | -0.0051 | 37.1592
15.5 | 1.3541 | 0.03871 | -0.0012 | 34.9806
16.5 | 1.429 | 0.04397 | -0.0043 | 32.4994
18 | 1.4821 | 0.05222 | 0.002 | 28.3818
18.5 | 1.4944 | 0.05567 | 0.0039 | 26.8439
19 | 1.5092 | 0.05903 | 0.0053 | 25.5667
19.5 | 1.5206 | 0.06279 | 0.0065 | 24.2172
20 | 1.529 | 0.06697 | 0.0076 | 22.8311

## 61. Re 3M Mach 0.25 (1)
BIGFOIL.COM POLAR EXPORT
NACA67-618 a=0.8
NACA67-618 a=0.8 |  |  |  | Cl Max: | 1.704 | at alpha= | 11.5 | deg
JavaFoil+Calcfoil stall+Eppler ext transition |  |  |  | L/D Max: | 214.186 | at alpha= | 3.5 | deg
Re: | 3000000 |  |  | Cd Min: | 0.00391 | at alpha= | -2.5 | deg
Mach: | 0.25 |  |  | Cl=0 at alpha= | -4.9453 | deg
|  |  |  | @ Cl=0.1, Cd= | 0.0071789
|  |  |  | @ Cl=0.4, Cd= | 0.0039326
|  |  |  | @ Cl=0.6, Cd= | 0.0041286
alpha (deg) | Cl | Cd | Cm | Cl/Cd
-19 | -0.345 | 0.17722 | -0.037 | -1.946
-18.5 | -0.395 | 0.16944 | -0.038 | -2.332
-18 | -0.441 | 0.15735 | -0.039 | -2.805
-17.5 | -0.483 | 0.14731 | -0.04 | -3.281
-17 | -0.521 | 0.13949 | -0.041 | -3.734
-16.5 | -0.554 | 0.13214 | -0.042 | -4.193
-16 | -0.583 | 0.12321 | -0.043 | -4.728
-15.5 | -0.606 | 0.11645 | -0.045 | -5.204
-15 | -0.624 | 0.11054 | -0.046 | -5.643
-14.5 | -0.636 | 0.10154 | -0.048 | -6.263
-14 | -0.642 | 0.09539 | -0.049 | -6.726
-13.5 | -0.642 | 0.08906 | -0.051 | -7.21
-13 | -0.637 | 0.08281 | -0.053 | -7.688
-12.5 | -0.626 | 0.07716 | -0.055 | -8.106
-12 | -0.61 | 0.07058 | -0.059 | -8.642
-11.5 | -0.588 | 0.06322 | -0.063 | -9.3
-11 | -0.573 | 0.04786 | -0.074 | -11.966
-10.5 | -0.611 | 0.01417 | -0.096 | -43.13
-10 | -0.575 | 0.01156 | -0.1 | -49.727
-9.5 | -0.528 | 0.01099 | -0.101 | -48.034
-9 | -0.478 | 0.01045 | -0.103 | -45.725
-8.5 | -0.425 | 0.00995 | -0.105 | -42.734
-8 | -0.37 | 0.00951 | -0.106 | -38.919
-7.5 | -0.313 | 0.00912 | -0.108 | -34.322
-7 | -0.254 | 0.00867 | -0.11 | -29.326
-6.5 | -0.194 | 0.00831 | -0.111 | -23.34
-6 | -0.133 | 0.00801 | -0.113 | -16.555
-5.5 | -0.07 | 0.00775 | -0.115 | -9.042
-5 | -0.007 | 0.00753 | -0.116 | -0.912
-4.5 | 0.057 | 0.00732 | -0.118 | 7.787
-4 | 0.121 | 0.00711 | -0.12 | 17.064
-3.5 | 0.186 | 0.00695 | -0.121 | 26.753
-3 | 0.251 | 0.00678 | -0.123 | 36.948
-2.5 | 0.318 | 0.00391 | -0.125 | 81.496
-2 | 0.383 | 0.00393 | -0.127 | 97.614
-1.5 | 0.448 | 0.00394 | -0.128 | 113.73
-1 | 0.513 | 0.004 | -0.13 | 128.336
-0.5 | 0.578 | 0.00405 | -0.131 | 142.803
0 | 0.634 | 0.00425 | -0.133 | 149.31
0.5 | 0.697 | 0.00427 | -0.134 | 163.239
1 | 0.761 | 0.00435 | -0.136 | 175.126
1.5 | 0.824 | 0.00439 | -0.137 | 187.908
2 | 0.888 | 0.00447 | -0.139 | 198.515
2.5 | 0.951 | 0.00465 | -0.14 | 204.722
3 | 1.014 | 0.00481 | -0.141 | 210.859
3.5 | 1.069 | 0.00499 | -0.143 | 214.186
4 | 1.128 | 0.00572 | -0.144 | 197.309
4.5 | 1.187 | 0.00631 | -0.145 | 188.159
5 | 1.244 | 0.00797 | -0.147 | 156.09
5.5 | 1.3 | 0.00982 | -0.148 | 132.34
6 | 1.355 | 0.01183 | -0.149 | 114.539
6.5 | 1.408 | 0.01383 | -0.151 | 101.802
7 | 1.457 | 0.01692 | -0.152 | 86.149
7.5 | 1.504 | 0.01758 | -0.153 | 85.572
8 | 1.548 | 0.01834 | -0.154 | 84.4
8.5 | 1.588 | 0.0191 | -0.156 | 83.175
9 | 1.625 | 0.01985 | -0.157 | 81.847
9.5 | 1.656 | 0.02129 | -0.158 | 77.795
10 | 1.679 | 0.02224 | -0.16 | 75.47
10.5 | 1.694 | 0.02337 | -0.161 | 72.5
11 | 1.703 | 0.02431 | -0.162 | 70.026
11.5 | 1.704 | 0.02547 | -0.163 | 66.878
12 | 1.696 | 0.02664 | -0.164 | 63.663
12.5 | 1.68 | 0.02793 | -0.165 | 60.148
13 | 1.656 | 0.02936 | -0.166 | 56.407
13.5 | 1.622 | 0.03102 | -0.167 | 52.302
14 | 1.581 | 0.03267 | -0.168 | 48.377
14.5 | 1.53 | 0.03438 | -0.169 | 44.508
15 | 1.471 | 0.03641 | -0.17 | 40.407
15.5 | 1.404 | 0.0391 | -0.171 | 35.917
16 | 1.327 | 0.04341 | -0.171 | 30.575
16.5 | 1.239 | 0.04987 | -0.17 | 24.837

## 62. Re 3M Mach 0.25 (2)
BIGFOIL.COM POLAR EXPORT
NACA67-618 a=0.8
NACA67-618 a=0.8 |  |  |  | Cl Max: | 1.4823 | at alpha= | 19.5 | deg
XFOIL ncrit=9 |  |  |  | L/D Max: | 166.38 | at alpha= | 3 | deg
Re: | 3000000 |  |  | Cd Min: | 0.10639 | at alpha= | -20 | deg
Mach: | 0.25 |  |  | Cl=0 at alpha= | -5.7877 | deg
|  |  |  | @ Cl=0.1, Cd= | 0.0075315
|  |  |  | @ Cl=0.4, Cd= | 0.0057716
|  |  |  | @ Cl=0.6, Cd= | 0.0045729
alpha (deg) | Cl | Cd | Cm | Cl/Cd
-20 | -0.4584 | 0.10639 | -0.1656 | -4.3087
-19.5 | -0.6895 | 0.06805 | -0.1873 | -10.1323
-19 | -0.8011 | 0.04766 | -0.1998 | -16.8086
-18.5 | -0.8178 | 0.04056 | -0.2026 | -20.1627
-18 | -0.8562 | 0.03311 | -0.2029 | -25.8593
-17.5 | -0.8712 | 0.0284 | -0.2006 | -30.6761
-17 | -0.869 | 0.02526 | -0.1976 | -34.4022
-16.5 | -0.8487 | 0.02331 | -0.1949 | -36.4093
-16 | -0.8224 | 0.0218 | -0.1923 | -37.7248
-15.5 | -0.7977 | 0.02032 | -0.1891 | -39.2569
-15 | -0.7668 | 0.01907 | -0.1864 | -40.2098
-14.5 | -0.7374 | 0.01778 | -0.1834 | -41.4736
-14 | -0.7047 | 0.01667 | -0.1805 | -42.2735
-13.5 | -0.6687 | 0.01575 | -0.1779 | -42.4571
-13 | -0.6317 | 0.01488 | -0.1753 | -42.453
-12.5 | -0.5924 | 0.01413 | -0.1729 | -41.925
-12 | -0.5518 | 0.01347 | -0.1705 | -40.9651
-11.5 | -0.5151 | 0.01257 | -0.1677 | -40.9785
-11 | -0.4737 | 0.01185 | -0.1654 | -39.9747
-10.5 | -0.4301 | 0.01127 | -0.1634 | -38.1633
-10 | -0.3854 | 0.01075 | -0.1615 | -35.8512
-9.5 | -0.3401 | 0.01027 | -0.1597 | -33.1159
-9 | -0.2942 | 0.00983 | -0.158 | -29.9288
-8.5 | -0.2492 | 0.00937 | -0.1561 | -26.5955
-8 | -0.2041 | 0.00896 | -0.1542 | -22.779
-7.5 | -0.1594 | 0.00861 | -0.1521 | -18.5134
-7 | -0.1151 | 0.00838 | -0.15 | -13.7351
-6.5 | -0.0705 | 0.00821 | -0.1478 | -8.5871
-6 | -0.0217 | 0.00799 | -0.1465 | -2.7159
-5.5 | 0.0294 | 0.00781 | -0.1458 | 3.7644
-5 | 0.0803 | 0.0076 | -0.1449 | 10.5658
-4.5 | 0.1321 | 0.00742 | -0.1444 | 17.8032
-4 | 0.1845 | 0.00726 | -0.1439 | 25.4132
-3.5 | 0.2369 | 0.00708 | -0.1434 | 33.4605
-3 | 0.2866 | 0.00681 | -0.1425 | 42.0852
-2.5 | 0.3346 | 0.00648 | -0.1413 | 51.6358
-2 | 0.3801 | 0.00606 | -0.1396 | 62.7228
-1.5 | 0.4215 | 0.00546 | -0.1372 | 77.1978
-1 | 0.4601 | 0.00467 | -0.1343 | 98.5225
-0.5 | 0.5116 | 0.00446 | -0.1336 | 114.7085
0 | 0.5682 | 0.00451 | -0.1339 | 125.9867
0.5 | 0.6238 | 0.00462 | -0.1339 | 135.0216
1 | 0.6767 | 0.00464 | -0.1332 | 145.8405
1.5 | 0.7366 | 0.00472 | -0.1343 | 156.0593
2 | 0.7579 | 0.00469 | -0.1267 | 161.5991
2.5 | 0.7962 | 0.00481 | -0.123 | 165.5301
3 | 0.8319 | 0.005 | -0.1189 | 166.38
3.5 | 0.8616 | 0.00527 | -0.1136 | 163.4915
4 | 0.883 | 0.00579 | -0.1066 | 152.5043
4.5 | 0.8564 | 0.00736 | -0.0902 | 116.3587
5 | 0.8336 | 0.00931 | -0.0753 | 89.5381
5.5 | 0.8089 | 0.01168 | -0.0608 | 69.2551
6 | 0.8055 | 0.01365 | -0.0508 | 59.011
6.5 | 0.8188 | 0.0152 | -0.044 | 53.8684
7 | 0.8389 | 0.01664 | -0.0385 | 50.4147
7.5 | 0.8615 | 0.01805 | -0.0337 | 47.7285
8 | 0.8846 | 0.01954 | -0.0291 | 45.2712
9 | 0.943 | 0.02223 | -0.0222 | 42.4202
9.5 | 0.974 | 0.02358 | -0.0192 | 41.3062
10 | 1.0038 | 0.02504 | -0.0161 | 40.0879
10.5 | 1.0374 | 0.0264 | -0.0137 | 39.2955
11 | 1.0732 | 0.02767 | -0.0116 | 38.7857
11.5 | 1.1105 | 0.0289 | -0.0097 | 38.4256
12 | 1.1442 | 0.03039 | -0.0076 | 37.6505
12.5 | 1.1803 | 0.03178 | -0.0057 | 37.1397
13 | 1.2143 | 0.03333 | -0.0038 | 36.4326
13.5 | 1.2463 | 0.03507 | -0.0017 | 35.5375
14.5 | 1.3073 | 0.03885 | 0.0025 | 33.6499
15 | 1.3329 | 0.04116 | 0.0048 | 32.3834
16 | 1.3776 | 0.04643 | 0.0096 | 29.6705
16.5 | 1.3939 | 0.04907 | 0.013 | 28.4064
17 | 1.4496 | 0.05401 | 0.0055 | 26.8395
18.5 | 1.4731 | 0.0656 | 0.014 | 22.4558
19 | 1.4815 | 0.07027 | 0.0151 | 21.083
19.5 | 1.4823 | 0.07595 | 0.0158 | 19.5168
20 | 1.4796 | 0.08222 | 0.016 | 17.9956

## 63. Re 3M Mach 0.50 (1)
BIGFOIL.COM POLAR EXPORT
NACA67-618 a=0.8
NACA67-618 a=0.8 |  |  |  | Cl Max: | 1.613 | at alpha= | 8 | deg
JavaFoil+Calcfoil stall+Eppler ext transition |  |  |  | L/D Max: | 207.545 | at alpha= | 3 | deg
Re: | 3000000 |  |  | Cd Min: | 0.00427 | at alpha= | -2 | deg
Mach: | 0.5 |  |  | Cl=0 at alpha= | -4.9437 | deg
|  |  |  | @ Cl=0.1, Cd= | 0.0078497
|  |  |  | @ Cl=0.4, Cd= | 0.0053622
|  |  |  | @ Cl=0.6, Cd= | 0.0043585
alpha (deg) | Cl | Cd | Cm | Cl/Cd
-20 | -0.857 | 0.16654 | -0.045 | -5.148
-19.5 | -0.829 | 0.16341 | -0.046 | -5.075
-19 | -0.801 | 0.15857 | -0.047 | -5.054
-18.5 | -0.775 | 0.15618 | -0.048 | -4.96
-18 | -0.744 | 0.15101 | -0.047 | -4.928
-17.5 | -0.715 | 0.14617 | -0.047 | -4.895
-17 | -0.687 | 0.14162 | -0.047 | -4.851
-16.5 | -0.659 | 0.13505 | -0.048 | -4.879
-16 | -0.631 | 0.13078 | -0.049 | -4.823
-15.5 | -0.603 | 0.1268 | -0.05 | -4.753
-15 | -0.574 | 0.12456 | -0.05 | -4.607
-14.5 | -0.545 | 0.11914 | -0.049 | -4.572
-14 | -0.516 | 0.11498 | -0.05 | -4.491
-13.5 | -0.488 | 0.1112 | -0.05 | -4.39
-13 | -0.46 | 0.10258 | -0.052 | -4.483
-12.5 | -0.432 | 0.09945 | -0.052 | -4.339
-12 | -0.403 | 0.09542 | -0.052 | -4.219
-11.5 | -0.374 | 0.09183 | -0.05 | -4.07
-11 | -0.345 | 0.09038 | -0.052 | -3.822
-10.5 | -0.317 | 0.09452 | -0.052 | -3.353
-10 | -0.289 | 0.07831 | -0.054 | -3.686
-9.5 | -0.261 | 0.06747 | -0.058 | -3.862
-9 | -0.338 | 0.06083 | -0.06 | -5.564
-8.5 | -0.342 | 0.05236 | -0.068 | -6.527
-8 | -0.376 | 0.01167 | -0.117 | -32.196
-7.5 | -0.328 | 0.01083 | -0.119 | -30.305
-7 | -0.272 | 0.01014 | -0.121 | -26.803
-6.5 | -0.21 | 0.00948 | -0.123 | -22.158
-6 | -0.145 | 0.00899 | -0.125 | -16.099
-5.5 | -0.077 | 0.00857 | -0.127 | -8.991
-5 | -0.008 | 0.00825 | -0.129 | -0.919
-4.5 | 0.063 | 0.00798 | -0.131 | 7.901
-4 | 0.134 | 0.00773 | -0.132 | 17.398
-3.5 | 0.206 | 0.00751 | -0.134 | 27.47
-3 | 0.278 | 0.00732 | -0.136 | 38.044
-2.5 | 0.352 | 0.00717 | -0.138 | 49.177
-2 | 0.429 | 0.00427 | -0.141 | 100.424
-1.5 | 0.501 | 0.00429 | -0.143 | 116.801
-1 | 0.574 | 0.00433 | -0.144 | 132.559
-0.5 | 0.647 | 0.00441 | -0.146 | 146.462
0 | 0.706 | 0.00471 | -0.148 | 150.091
0.5 | 0.777 | 0.00475 | -0.149 | 163.585
1 | 0.848 | 0.00483 | -0.151 | 175.612
1.5 | 0.919 | 0.0049 | -0.153 | 187.356
2 | 0.989 | 0.00504 | -0.154 | 196.244
2.5 | 1.06 | 0.00525 | -0.156 | 201.929
3 | 1.13 | 0.00544 | -0.158 | 207.545
3.5 | 1.187 | 0.00573 | -0.159 | 207.37
4 | 1.252 | 0.00693 | -0.161 | 180.72
4.5 | 1.315 | 0.00793 | -0.162 | 165.85
5 | 1.375 | 0.01128 | -0.163 | 121.917
5.5 | 1.433 | 0.01404 | -0.165 | 102.111
6 | 1.489 | 0.01916 | -0.166 | 77.74
6.5 | 1.538 | 0.02035 | -0.168 | 75.573
7 | 1.577 | 0.02146 | -0.169 | 73.495
7.5 | 1.604 | 0.02254 | -0.171 | 71.141
8 | 1.613 | 0.02451 | -0.172 | 65.797
8.5 | 1.592 | 0.02624 | -0.173 | 60.669
9 | 1.512 | 0.02836 | -0.175 | 53.304
9.5 | 0.98 | 0.03105 | -0.176 | 31.573
10 | 1.007 | 0.03503 | -0.176 | 28.748
10.5 | 0.866 | 0.08282 | -0.079 | 10.454
11 | 0.894 | 0.0897 | -0.084 | 9.966
11.5 | 0.921 | 0.09395 | -0.084 | 9.801
12 | 0.949 | 0.10006 | -0.09 | 9.486
12.5 | 0.977 | 0.10191 | -0.093 | 9.585
13 | 1.004 | 0.10449 | -0.094 | 9.607

## 64. Re 3M Mach 0.50 (2)
BIGFOIL.COM POLAR EXPORT
NACA67-618 a=0.8
NACA67-618 a=0.8 |  |  |  | Cl Max: | 1.3016 | at alpha= | 14.5 | deg
XFOIL ncrit=9 |  |  |  | L/D Max: | 120.178 | at alpha= | 2 | deg
Re: | 3000000 |  |  | Cd Min: | 0.1851 | at alpha= | 20 | deg
Mach: | 0.5 |  |  | Cl=0 at alpha= | -6.4443 | deg
|  |  |  | @ Cl=0.1, Cd= | 0.0085501
|  |  |  | @ Cl=0.4, Cd= | 0.0074027
|  |  |  | @ Cl=0.6, Cd= | 0.0057291
alpha (deg) | Cl | Cd | Cm | Cl/Cd
-15 | 0.0544 | 0.10962 | -0.2078 | 0.49626
-14.5 | 0.0489 | 0.1002 | -0.2119 | 0.48802
-14 | 0.0312 | 0.08982 | -0.2165 | 0.34736
-13.5 | -0.0113 | 0.07737 | -0.2221 | -0.14605
-13 | -0.0332 | 0.06803 | -0.2266 | -0.48802
-12.5 | -0.0878 | 0.05514 | -0.2329 | -1.5923
-12 | -0.1363 | 0.04101 | -0.2418 | -3.3236
-11.5 | -0.1758 | 0.03302 | -0.2431 | -5.324
-11 | -0.2287 | 0.02648 | -0.238 | -8.6367
-10.5 | -0.2696 | 0.0214 | -0.2295 | -12.5981
-10 | -0.2891 | 0.01736 | -0.2203 | -16.6532
-9.5 | -0.2754 | 0.01474 | -0.213 | -18.6839
-9 | -0.2441 | 0.01295 | -0.2069 | -18.8494
-8.5 | -0.203 | 0.01176 | -0.202 | -17.2619
-8 | -0.1564 | 0.01094 | -0.1978 | -14.2962
-7.5 | -0.1073 | 0.01024 | -0.194 | -10.4785
-7 | -0.0562 | 0.0097 | -0.1907 | -5.7938
-6.5 | -0.0057 | 0.00923 | -0.1874 | -0.61755
-6 | 0.0455 | 0.00887 | -0.1844 | 5.1297
-5.5 | 0.0963 | 0.00857 | -0.1814 | 11.2369
-5 | 0.1446 | 0.00831 | -0.178 | 17.4007
-4.5 | 0.1879 | 0.00813 | -0.1736 | 23.1119
-4 | 0.2303 | 0.00799 | -0.169 | 28.8235
-3.5 | 0.2804 | 0.00786 | -0.1662 | 35.6743
-3 | 0.3319 | 0.00776 | -0.1637 | 42.7706
-2.5 | 0.377 | 0.00761 | -0.16 | 49.5401
-2 | 0.4114 | 0.0073 | -0.1541 | 56.3562
-1.5 | 0.432 | 0.00693 | -0.1453 | 62.3377
-1 | 0.4488 | 0.00637 | -0.1359 | 70.4553
-0.5 | 0.4716 | 0.00526 | -0.1282 | 89.6578
0 | 0.5312 | 0.00533 | -0.1275 | 99.6623
0.5 | 0.5892 | 0.00558 | -0.1264 | 105.5914
1 | 0.6189 | 0.00599 | -0.1193 | 103.3222
1.5 | 0.6758 | 0.00615 | -0.1178 | 109.8862
2 | 0.7415 | 0.00617 | -0.1183 | 120.1783
2.5 | 0.7654 | 0.00672 | -0.1103 | 113.8988
3 | 0.809 | 0.00709 | -0.1063 | 114.1044
3.5 | 0.8461 | 0.00762 | -0.1011 | 111.0367
4 | 0.8633 | 0.00863 | -0.092 | 100.0348
4.5 | 0.8536 | 0.01044 | -0.0782 | 81.7625
5.5 | 0.8228 | 0.0152 | -0.0506 | 54.1316
6 | 0.827 | 0.01732 | -0.041 | 47.7483
6.5 | 0.8357 | 0.01946 | -0.0325 | 42.9445
7 | 0.8532 | 0.02139 | -0.0256 | 39.8878
7.5 | 0.8751 | 0.02334 | -0.0197 | 37.4936
8 | 0.8989 | 0.02533 | -0.0143 | 35.4876
8.5 | 0.9277 | 0.02729 | -0.0097 | 33.9941
9 | 0.9556 | 0.02939 | -0.0051 | 32.5145
9.5 | 0.984 | 0.03163 | -0.0008 | 31.1097
10 | 1.0205 | 0.03362 | 0.0026 | 30.354
10.5 | 1.0604 | 0.0355 | 0.0056 | 29.8704
11 | 1.098 | 0.03764 | 0.0088 | 29.1711
11.5 | 1.1362 | 0.03985 | 0.0119 | 28.5119
12 | 1.1726 | 0.04229 | 0.0151 | 27.7276
12.5 | 1.2063 | 0.04504 | 0.0183 | 26.7829
13 | 1.2395 | 0.04799 | 0.0215 | 25.8283
13.5 | 1.2685 | 0.05141 | 0.0248 | 24.6742
14 | 1.2912 | 0.0555 | 0.028 | 23.2649
14.5 | 1.3016 | 0.06081 | 0.0312 | 21.4044
15 | 1.2986 | 0.06758 | 0.0337 | 19.2157
15.5 | 1.2841 | 0.07588 | 0.0349 | 16.9228
16 | 1.2614 | 0.08547 | 0.0344 | 14.7584
18 | 1.1459 | 0.13291 | 0.0143 | 8.6216
18.5 | 1.1164 | 0.14612 | 0.0062 | 7.6403
19 | 1.0901 | 0.15922 | -0.0022 | 6.8465
20 | 1.045 | 0.1851 | -0.0189 | 5.6456

## 65. Re 4M Mach 0.00 (1)
BIGFOIL.COM POLAR EXPORT
NACA67-618 a=0.8
NACA67-618 a=0.8 |  |  |  | Cl Max: | 1.757 | at alpha= | 13 | deg
JavaFoil+Calcfoil stall+Eppler ext transition |  |  |  | L/D Max: | 213.454 | at alpha= | 2.5 | deg
Re: | 4000000 |  |  | Cd Min: | 0.00363 | at alpha= | -2 | deg
Mach: | 0 |  |  | Cl=0 at alpha= | -4.9436 | deg
|  |  |  | @ Cl=0.1, Cd= | 0.0066329
|  |  |  | @ Cl=0.4, Cd= | 0.00363
|  |  |  | @ Cl=0.6, Cd= | 0.0038291
alpha (deg) | Cl | Cd | Cm | Cl/Cd
-20 | -0.695 | 0.16238 | -0.038 | -4.283
-19.5 | -0.709 | 0.15415 | -0.039 | -4.597
-19 | -0.72 | 0.14769 | -0.04 | -4.874
-18.5 | -0.73 | 0.14069 | -0.041 | -5.189
-18 | -0.738 | 0.13518 | -0.042 | -5.458
-17.5 | -0.744 | 0.12809 | -0.043 | -5.81
-17 | -0.748 | 0.12164 | -0.044 | -6.153
-16.5 | -0.751 | 0.11312 | -0.046 | -6.637
-16 | -0.749 | 0.10891 | -0.047 | -6.877
-15.5 | -0.745 | 0.10231 | -0.048 | -7.284
-15 | -0.739 | 0.09597 | -0.05 | -7.698
-14.5 | -0.73 | 0.08921 | -0.052 | -8.179
-14 | -0.719 | 0.08161 | -0.056 | -8.806
-13.5 | -0.705 | 0.07424 | -0.059 | -9.492
-13 | -0.691 | 0.06432 | -0.064 | -10.748
-12.5 | -0.732 | 0.02589 | -0.083 | -28.288
-12 | -0.731 | 0.01552 | -0.089 | -47.119
-11.5 | -0.701 | 0.01329 | -0.091 | -52.716
-11 | -0.662 | 0.01228 | -0.093 | -53.882
-10.5 | -0.62 | 0.01073 | -0.096 | -57.791
-10 | -0.573 | 0.01022 | -0.097 | -56.052
-9.5 | -0.523 | 0.00977 | -0.099 | -53.58
-9 | -0.472 | 0.00933 | -0.1 | -50.569
-8.5 | -0.418 | 0.00897 | -0.102 | -46.598
-8 | -0.363 | 0.00862 | -0.104 | -42.128
-7.5 | -0.306 | 0.00824 | -0.105 | -37.173
-7 | -0.248 | 0.00788 | -0.107 | -31.497
-6.5 | -0.189 | 0.00759 | -0.108 | -24.908
-6 | -0.129 | 0.00735 | -0.11 | -17.55
-5.5 | -0.068 | 0.00711 | -0.112 | -9.586
-5 | -0.007 | 0.00691 | -0.113 | -0.967
-4.5 | 0.055 | 0.00674 | -0.115 | 8.215
-4 | 0.118 | 0.00659 | -0.116 | 17.868
-3.5 | 0.18 | 0.00646 | -0.118 | 27.946
-3 | 0.243 | 0.00565 | -0.119 | 43.081
-2.5 | 0.308 | 0.00366 | -0.121 | 84.35
-2 | 0.371 | 0.00363 | -0.123 | 102.383
-1.5 | 0.434 | 0.00363 | -0.124 | 119.492
-1 | 0.497 | 0.00368 | -0.126 | 135.017
-0.5 | 0.56 | 0.00372 | -0.127 | 150.549
0 | 0.615 | 0.00387 | -0.129 | 159.109
0.5 | 0.677 | 0.00387 | -0.13 | 174.76
1 | 0.739 | 0.00394 | -0.132 | 187.289
1.5 | 0.8 | 0.00406 | -0.133 | 197.162
2 | 0.861 | 0.00419 | -0.134 | 205.363
2.5 | 0.923 | 0.00432 | -0.136 | 213.454
3 | 0.983 | 0.00485 | -0.137 | 202.61
3.5 | 1.036 | 0.00537 | -0.138 | 193.098
4 | 1.094 | 0.00598 | -0.14 | 182.906
4.5 | 1.15 | 0.00731 | -0.141 | 157.279
5 | 1.207 | 0.00879 | -0.142 | 137.274
5.5 | 1.262 | 0.01022 | -0.143 | 123.471
6 | 1.317 | 0.01145 | -0.145 | 114.991
6.5 | 1.37 | 0.01321 | -0.146 | 103.65
7 | 1.42 | 0.01499 | -0.147 | 94.74
7.5 | 1.468 | 0.01576 | -0.149 | 93.109
8 | 1.514 | 0.01635 | -0.15 | 92.603
8.5 | 1.557 | 0.01701 | -0.151 | 91.549
9 | 1.597 | 0.01763 | -0.152 | 90.614
9.5 | 1.635 | 0.01876 | -0.154 | 87.139
10 | 1.666 | 0.01956 | -0.155 | 85.172
10.5 | 1.693 | 0.02041 | -0.156 | 82.925
11 | 1.715 | 0.02126 | -0.157 | 80.645
11.5 | 1.732 | 0.02194 | -0.158 | 78.95
12 | 1.745 | 0.02289 | -0.159 | 76.251
12.5 | 1.753 | 0.0239 | -0.16 | 73.345
13 | 1.757 | 0.02498 | -0.162 | 70.306
13.5 | 1.755 | 0.02604 | -0.163 | 67.392
14 | 1.749 | 0.0271 | -0.164 | 64.535
14.5 | 1.738 | 0.02822 | -0.165 | 61.565
15 | 1.723 | 0.02965 | -0.166 | 58.106
15.5 | 1.703 | 0.03103 | -0.166 | 54.878
16 | 1.68 | 0.03264 | -0.167 | 51.47
16.5 | 1.653 | 0.03419 | -0.168 | 48.348
17 | 1.624 | 0.03595 | -0.169 | 45.166
17.5 | 1.591 | 0.03802 | -0.17 | 41.844
18 | 1.555 | 0.04013 | -0.17 | 38.759

## 66. Re 4M Mach 0.00 (2)
BIGFOIL.COM POLAR EXPORT
NACA67-618 a=0.8
NACA67-618 a=0.8 |  |  |  | Cl Max: | 1.5646 | at alpha= | 20 | deg
XFOIL ncrit=9 |  |  |  | L/D Max: | 199.624 | at alpha= | 2.5 | deg
Re: | 4000000 |  |  | Cd Min: | 0.06187 | at alpha= | 20 | deg
Mach: | 0 |  |  | Cl=0 at alpha= | -5.6337 | deg
|  |  |  | @ Cl=0.1, Cd= | 0.0067465
|  |  |  | @ Cl=0.4, Cd= | 0.0052958
|  |  |  | @ Cl=0.6, Cd= | 0.0037592
alpha (deg) | Cl | Cd | Cm | Cl/Cd
-20 | -0.976 | 0.03329 | -0.1841 | -29.3181
-19.5 | -0.9872 | 0.02905 | -0.1822 | -33.9828
-19 | -0.9929 | 0.02565 | -0.1794 | -38.7096
-18.5 | -0.9821 | 0.0234 | -0.1771 | -41.9701
-18 | -0.9864 | 0.02055 | -0.1727 | -48
-17.5 | -0.9641 | 0.01916 | -0.1703 | -50.3184
-17 | -0.9372 | 0.01806 | -0.1682 | -51.8937
-16.5 | -0.9062 | 0.01717 | -0.1664 | -52.7781
-16 | -0.8718 | 0.01639 | -0.1649 | -53.191
-15.5 | -0.838 | 0.01558 | -0.1632 | -53.7869
-15 | -0.8047 | 0.01475 | -0.1612 | -54.5559
-14.5 | -0.7712 | 0.01395 | -0.1592 | -55.2832
-14 | -0.735 | 0.01329 | -0.1574 | -55.3047
-13.5 | -0.6969 | 0.01272 | -0.1557 | -54.7877
-13 | -0.6572 | 0.01216 | -0.1543 | -54.0461
-12.5 | -0.6163 | 0.01165 | -0.1529 | -52.9013
-12 | -0.5744 | 0.01118 | -0.1516 | -51.3775
-11.5 | -0.532 | 0.01074 | -0.1503 | -49.5345
-11 | -0.4893 | 0.01029 | -0.149 | -47.551
-10.5 | -0.4475 | 0.00981 | -0.1474 | -45.6167
-10 | -0.4051 | 0.00938 | -0.1459 | -43.1876
-9.5 | -0.3617 | 0.00902 | -0.1445 | -40.0998
-9 | -0.3183 | 0.0087 | -0.143 | -36.5862
-8.5 | -0.2747 | 0.00844 | -0.1414 | -32.5474
-8 | -0.2337 | 0.00813 | -0.1392 | -28.7454
-7.5 | -0.1877 | 0.00786 | -0.1381 | -23.8804
-7 | -0.1388 | 0.00761 | -0.1375 | -18.2392
-6.5 | -0.0885 | 0.00741 | -0.1372 | -11.9433
-6 | -0.0378 | 0.0072 | -0.1369 | -5.25
-5.5 | 0.0138 | 0.00702 | -0.1368 | 1.9658
-5 | 0.0662 | 0.00687 | -0.1369 | 9.6361
-4.5 | 0.1182 | 0.00668 | -0.1368 | 17.6946
-4 | 0.1712 | 0.00654 | -0.137 | 26.1774
-3.5 | 0.2237 | 0.00638 | -0.1371 | 35.0627
-3 | 0.2744 | 0.00615 | -0.1368 | 44.6179
-2.5 | 0.3244 | 0.00589 | -0.1364 | 55.0764
-2 | 0.3734 | 0.00557 | -0.1359 | 67.0377
-1.5 | 0.419 | 0.0051 | -0.1346 | 82.1569
-0.5 | 0.5053 | 0.00379 | -0.1312 | 133.3245
0 | 0.5601 | 0.00373 | -0.1316 | 150.1609
0.5 | 0.6147 | 0.00377 | -0.132 | 163.0504
1 | 0.6696 | 0.00389 | -0.1323 | 172.1337
1.5 | 0.7185 | 0.00388 | -0.1313 | 185.1804
2 | 0.7567 | 0.00391 | -0.128 | 193.5294
2.5 | 0.7965 | 0.00399 | -0.1251 | 199.6241
3 | 0.8279 | 0.00422 | -0.1205 | 196.1848
3.5 | 0.8436 | 0.00472 | -0.1126 | 178.7288
4 | 0.8253 | 0.00597 | -0.0979 | 138.2412
4.5 | 0.7904 | 0.00794 | -0.0805 | 99.5466
5 | 0.7759 | 0.00977 | -0.0679 | 79.4166
5.5 | 0.7744 | 0.01144 | -0.0582 | 67.6923
6 | 0.7832 | 0.01296 | -0.0506 | 60.4321
6.5 | 0.8056 | 0.01413 | -0.0458 | 57.0134
7 | 0.8298 | 0.01532 | -0.0413 | 54.1645
7.5 | 0.8585 | 0.01638 | -0.0378 | 52.4115
8 | 0.8848 | 0.01761 | -0.034 | 50.2442
8.5 | 0.915 | 0.01872 | -0.031 | 48.8782
9 | 0.9486 | 0.01974 | -0.0286 | 48.0547
9.5 | 0.9784 | 0.02098 | -0.0257 | 46.6349
10 | 1.0108 | 0.02213 | -0.0234 | 45.6756
10.5 | 1.0469 | 0.02313 | -0.0216 | 45.2616
11 | 1.0813 | 0.02426 | -0.0197 | 44.5713
12 | 1.1541 | 0.02634 | -0.0168 | 43.8155
12.5 | 1.1894 | 0.02745 | -0.0153 | 43.3297
13 | 1.2225 | 0.02872 | -0.0136 | 42.5662
13.5 | 1.2568 | 0.02993 | -0.0121 | 41.9913
14 | 1.2884 | 0.03134 | -0.0104 | 41.1104
14.5 | 1.3192 | 0.03283 | -0.0088 | 40.1828
15 | 1.3477 | 0.0345 | -0.007 | 39.0638
16 | 1.3992 | 0.03831 | -0.0032 | 36.5231
16.5 | 1.4224 | 0.04043 | -0.0012 | 35.1818
17 | 1.4426 | 0.04258 | 0.0012 | 33.8798
17.5 | 1.493 | 0.04576 | -0.0041 | 32.6267
18.5 | 1.5339 | 0.05142 | -0.0017 | 29.8308
19 | 1.5486 | 0.05438 | 0.0002 | 28.4774
19.5 | 1.5583 | 0.05789 | 0.0022 | 26.9183
20 | 1.5646 | 0.06187 | 0.0039 | 25.2885

## 67. Re 4M Mach 0.10 (1)
BIGFOIL.COM POLAR EXPORT
NACA67-618 a=0.8
NACA67-618 a=0.8 |  |  |  | Cl Max: | 1.747 | at alpha= | 12.5 | deg
JavaFoil+Calcfoil stall+Eppler ext transition |  |  |  | L/D Max: | 214.389 | at alpha= | 2.5 | deg
Re: | 4000000 |  |  | Cd Min: | 0.00362 | at alpha= | -1.5 | deg
Mach: | 0.1 |  |  | Cl=0 at alpha= | -4.9444 | deg
|  |  |  | @ Cl=0.1, Cd= | 0.0066435
|  |  |  | @ Cl=0.4, Cd= | 0.0036371
|  |  |  | @ Cl=0.6, Cd= | 0.0038109
alpha (deg) | Cl | Cd | Cm | Cl/Cd
-20 | -0.653 | 0.16649 | -0.037 | -3.921
-19.5 | -0.669 | 0.15877 | -0.039 | -4.215
-19 | -0.683 | 0.15163 | -0.039 | -4.507
-18.5 | -0.697 | 0.14507 | -0.04 | -4.803
-18 | -0.708 | 0.13709 | -0.041 | -5.166
-17.5 | -0.718 | 0.13035 | -0.042 | -5.506
-17 | -0.725 | 0.12414 | -0.044 | -5.84
-16.5 | -0.73 | 0.11676 | -0.045 | -6.25
-16 | -0.732 | 0.11071 | -0.046 | -6.609
-15.5 | -0.73 | 0.10414 | -0.048 | -7.014
-15 | -0.726 | 0.09785 | -0.049 | -7.422
-14.5 | -0.719 | 0.091 | -0.052 | -7.904
-14 | -0.71 | 0.08372 | -0.055 | -8.478
-13.5 | -0.697 | 0.07693 | -0.057 | -9.056
-13 | -0.682 | 0.069 | -0.061 | -9.883
-12.5 | -0.674 | 0.05408 | -0.069 | -12.469
-12 | -0.727 | 0.01639 | -0.089 | -44.392
-11.5 | -0.697 | 0.01407 | -0.091 | -49.512
-11 | -0.661 | 0.01253 | -0.094 | -52.769
-10.5 | -0.621 | 0.01084 | -0.096 | -57.246
-10 | -0.574 | 0.0103 | -0.098 | -55.683
-9.5 | -0.524 | 0.00985 | -0.099 | -53.26
-9 | -0.473 | 0.00943 | -0.101 | -50.127
-8.5 | -0.419 | 0.00903 | -0.102 | -46.445
-8 | -0.364 | 0.00866 | -0.104 | -42.079
-7.5 | -0.307 | 0.00831 | -0.106 | -36.988
-7 | -0.249 | 0.00793 | -0.107 | -31.421
-6.5 | -0.19 | 0.00761 | -0.109 | -24.972
-6 | -0.13 | 0.00737 | -0.111 | -17.587
-5.5 | -0.069 | 0.00714 | -0.112 | -9.592
-5 | -0.007 | 0.00694 | -0.114 | -0.967
-4.5 | 0.056 | 0.00675 | -0.115 | 8.24
-4 | 0.118 | 0.0066 | -0.117 | 17.927
-3.5 | 0.181 | 0.00648 | -0.118 | 27.986
-3 | 0.245 | 0.00565 | -0.12 | 43.25
-2.5 | 0.31 | 0.00364 | -0.122 | 85.086
-2 | 0.373 | 0.00365 | -0.123 | 102.252
-1.5 | 0.436 | 0.00362 | -0.125 | 120.46
-1 | 0.5 | 0.00367 | -0.126 | 136.066
-0.5 | 0.563 | 0.00371 | -0.128 | 151.539
0 | 0.618 | 0.00386 | -0.129 | 160.06
0.5 | 0.68 | 0.0039 | -0.131 | 174.487
1 | 0.742 | 0.00395 | -0.132 | 187.799
1.5 | 0.804 | 0.00407 | -0.134 | 197.748
2 | 0.866 | 0.00419 | -0.135 | 206.335
2.5 | 0.927 | 0.00432 | -0.136 | 214.389
3 | 0.988 | 0.00488 | -0.138 | 202.538
3.5 | 1.041 | 0.00542 | -0.139 | 192.214
4 | 1.099 | 0.00604 | -0.14 | 182.035
4.5 | 1.156 | 0.00736 | -0.142 | 156.963
5 | 1.212 | 0.00886 | -0.143 | 136.764
5.5 | 1.268 | 0.01033 | -0.144 | 122.73
6 | 1.323 | 0.0116 | -0.145 | 114.075
6.5 | 1.376 | 0.01335 | -0.147 | 103.036
7 | 1.426 | 0.01512 | -0.148 | 94.268
7.5 | 1.474 | 0.0159 | -0.149 | 92.678
8 | 1.519 | 0.01649 | -0.151 | 92.162
8.5 | 1.562 | 0.01719 | -0.152 | 90.909
9 | 1.602 | 0.0178 | -0.153 | 90.023
9.5 | 1.639 | 0.01896 | -0.154 | 86.457
10 | 1.669 | 0.01974 | -0.155 | 84.547
10.5 | 1.694 | 0.02068 | -0.157 | 81.935
11 | 1.715 | 0.02155 | -0.158 | 79.6
11.5 | 1.731 | 0.02227 | -0.159 | 77.726
12 | 1.741 | 0.02332 | -0.16 | 74.676
12.5 | 1.747 | 0.02431 | -0.161 | 71.842
13 | 1.747 | 0.0253 | -0.162 | 69.031
13.5 | 1.742 | 0.02632 | -0.163 | 66.172
14 | 1.731 | 0.02752 | -0.164 | 62.916
14.5 | 1.716 | 0.02884 | -0.165 | 59.517
15 | 1.697 | 0.03026 | -0.166 | 56.063
15.5 | 1.673 | 0.03167 | -0.167 | 52.806
16 | 1.644 | 0.03344 | -0.168 | 49.169
16.5 | 1.612 | 0.03527 | -0.169 | 45.718
17 | 1.577 | 0.03718 | -0.17 | 42.412
17.5 | 1.539 | 0.03909 | -0.17 | 39.365

## 68. Re 4M Mach 0.10 (2)
BIGFOIL.COM POLAR EXPORT
NACA67-618 a=0.8
NACA67-618 a=0.8 |  |  |  | Cl Max: | 1.5605 | at alpha= | 20 | deg
XFOIL ncrit=9 |  |  |  | L/D Max: | 197.816 | at alpha= | 2.5 | deg
Re: | 4000000 |  |  | Cd Min: | 0.06389 | at alpha= | 20 | deg
Mach: | 0.1 |  |  | Cl=0 at alpha= | -5.6463 | deg
|  |  |  | @ Cl=0.1, Cd= | 0.0067721
|  |  |  | @ Cl=0.4, Cd= | 0.0053574
|  |  |  | @ Cl=0.6, Cd= | 0.0037774
alpha (deg) | Cl | Cd | Cm | Cl/Cd
-20 | -0.9449 | 0.03687 | -0.1878 | -25.6279
-19.5 | -0.9615 | 0.03173 | -0.1869 | -30.3026
-19 | -0.9723 | 0.02766 | -0.1845 | -35.1518
-18.5 | -0.9607 | 0.02528 | -0.1826 | -38.0024
-18 | -0.9532 | 0.02287 | -0.1796 | -41.6791
-17.5 | -0.9592 | 0.01995 | -0.1747 | -48.0802
-17 | -0.936 | 0.01863 | -0.1721 | -50.2415
-16.5 | -0.9071 | 0.01758 | -0.17 | -51.5984
-16 | -0.8732 | 0.01673 | -0.1683 | -52.1937
-15.5 | -0.8396 | 0.01587 | -0.1664 | -52.9049
-15 | -0.8031 | 0.01517 | -0.1647 | -52.94
-14.5 | -0.7714 | 0.01425 | -0.1623 | -54.1333
-14 | -0.7352 | 0.01355 | -0.1603 | -54.2583
-13.5 | -0.6974 | 0.01293 | -0.1585 | -53.9366
-13 | -0.6578 | 0.01234 | -0.1569 | -53.3063
-12.5 | -0.6165 | 0.01181 | -0.1554 | -52.2015
-12 | -0.5747 | 0.01131 | -0.154 | -50.8134
-11.5 | -0.532 | 0.01085 | -0.1526 | -49.0323
-11 | -0.4886 | 0.01042 | -0.1512 | -46.8906
-10.5 | -0.4468 | 0.00991 | -0.1496 | -45.0858
-10 | -0.4042 | 0.00947 | -0.148 | -42.6822
-9.5 | -0.3604 | 0.0091 | -0.1465 | -39.6044
-9 | -0.3166 | 0.00876 | -0.1449 | -36.1416
-8.5 | -0.2724 | 0.00847 | -0.1434 | -32.1606
-8 | -0.231 | 0.00816 | -0.1412 | -28.3088
-7.5 | -0.1864 | 0.00789 | -0.1396 | -23.6248
-7 | -0.1375 | 0.00765 | -0.1389 | -17.9739
-6.5 | -0.0874 | 0.00743 | -0.1384 | -11.7631
-6 | -0.0365 | 0.00723 | -0.1381 | -5.0484
-5.5 | 0.0151 | 0.00704 | -0.138 | 2.1449
-5 | 0.0678 | 0.00689 | -0.138 | 9.8403
-4.5 | 0.1197 | 0.0067 | -0.1379 | 17.8657
-4 | 0.173 | 0.00657 | -0.138 | 26.3318
-3.5 | 0.2256 | 0.00641 | -0.138 | 35.195
-3 | 0.2767 | 0.00618 | -0.1377 | 44.7735
-2.5 | 0.3269 | 0.00592 | -0.1374 | 55.2196
-2 | 0.376 | 0.00561 | -0.1367 | 67.0232
-1.5 | 0.4216 | 0.00513 | -0.1355 | 82.1832
-1 | 0.4648 | 0.00452 | -0.1337 | 102.8319
-0.5 | 0.5075 | 0.00381 | -0.1318 | 133.2021
0 | 0.5625 | 0.00375 | -0.1322 | 150
0.5 | 0.6173 | 0.00379 | -0.1325 | 162.876
1 | 0.6721 | 0.00391 | -0.1327 | 171.8926
1.5 | 0.7204 | 0.0039 | -0.1316 | 184.7179
2 | 0.7559 | 0.00394 | -0.1275 | 191.8528
2.5 | 0.7972 | 0.00403 | -0.1249 | 197.8164
3 | 0.8287 | 0.00427 | -0.1202 | 194.0749
3.5 | 0.8456 | 0.00476 | -0.1125 | 177.6471
4 | 0.8272 | 0.00603 | -0.0978 | 137.1808
4.5 | 0.7929 | 0.008 | -0.0805 | 99.1125
5 | 0.7768 | 0.0099 | -0.0675 | 78.4646
5.5 | 0.7754 | 0.01158 | -0.0578 | 66.9603
6 | 0.7841 | 0.0131 | -0.0502 | 59.855
6.5 | 0.8055 | 0.01434 | -0.0451 | 56.1715
7 | 0.8305 | 0.0155 | -0.0408 | 53.5806
7.5 | 0.8583 | 0.01662 | -0.0371 | 51.6426
8 | 0.8853 | 0.01784 | -0.0333 | 49.6244
8.5 | 0.9159 | 0.01896 | -0.0303 | 48.307
9 | 0.9483 | 0.02006 | -0.0277 | 47.2732
9.5 | 0.9789 | 0.02128 | -0.0249 | 46.0009
10 | 1.0118 | 0.02243 | -0.0225 | 45.1092
10.5 | 1.0475 | 0.02349 | -0.0206 | 44.5934
11 | 1.0823 | 0.02463 | -0.0187 | 43.9423
11.5 | 1.1197 | 0.02565 | -0.0173 | 43.653
12 | 1.156 | 0.02673 | -0.0157 | 43.2473
12.5 | 1.1904 | 0.02794 | -0.014 | 42.6056
13 | 1.2245 | 0.02919 | -0.0124 | 41.9493
13.5 | 1.2587 | 0.03046 | -0.0108 | 41.323
14 | 1.2899 | 0.03195 | -0.009 | 40.3725
14.5 | 1.3218 | 0.03341 | -0.0074 | 39.563
15 | 1.3485 | 0.03526 | -0.0054 | 38.2445
16 | 1.3988 | 0.0393 | -0.0013 | 35.5929
17 | 1.4435 | 0.04373 | 0.0028 | 33.0094
17.5 | 1.4858 | 0.04689 | -0.0006 | 31.6869
18.5 | 1.5319 | 0.05286 | 0.0006 | 28.9803
19 | 1.5451 | 0.05608 | 0.0025 | 27.5517
19.5 | 1.5524 | 0.05995 | 0.0046 | 25.8949
20 | 1.5605 | 0.06389 | 0.0061 | 24.4248

## 69. Re 4M Mach 0.25 (1)
BIGFOIL.COM POLAR EXPORT
NACA67-618 a=0.8
NACA67-618 a=0.8 |  |  |  | Cl Max: | 1.705 | at alpha= | 11.5 | deg
JavaFoil+Calcfoil stall+Eppler ext transition |  |  |  | L/D Max: | 213.592 | at alpha= | 2.5 | deg
Re: | 4000000 |  |  | Cd Min: | 0.00369 | at alpha= | -1.5 | deg
Mach: | 0.25 |  |  | Cl=0 at alpha= | -4.9453 | deg
|  |  |  | @ Cl=0.1, Cd= | 0.0067825
|  |  |  | @ Cl=0.4, Cd= | 0.0037123
|  |  |  | @ Cl=0.6, Cd= | 0.0038456
alpha (deg) | Cl | Cd | Cm | Cl/Cd
-16 | -0.583 | 0.12192 | -0.044 | -4.782
-15.5 | -0.606 | 0.11369 | -0.045 | -5.333
-15 | -0.624 | 0.10804 | -0.047 | -5.776
-14.5 | -0.636 | 0.09985 | -0.048 | -6.372
-14 | -0.642 | 0.09471 | -0.05 | -6.781
-13.5 | -0.643 | 0.08683 | -0.052 | -7.404
-13 | -0.638 | 0.08075 | -0.054 | -7.896
-12.5 | -0.627 | 0.07493 | -0.057 | -8.367
-12 | -0.612 | 0.06823 | -0.061 | -8.969
-11.5 | -0.594 | 0.058 | -0.067 | -10.243
-11 | -0.647 | 0.01534 | -0.094 | -42.2
-10.5 | -0.614 | 0.013 | -0.097 | -47.276
-10 | -0.576 | 0.01088 | -0.1 | -52.934
-9.5 | -0.529 | 0.01036 | -0.102 | -51.027
-9 | -0.479 | 0.00986 | -0.103 | -48.535
-8.5 | -0.426 | 0.00939 | -0.105 | -45.327
-8 | -0.371 | 0.00898 | -0.107 | -41.268
-7.5 | -0.313 | 0.00861 | -0.108 | -36.381
-7 | -0.255 | 0.00817 | -0.11 | -31.152
-6.5 | -0.194 | 0.00783 | -0.112 | -24.806
-6 | -0.133 | 0.00755 | -0.113 | -17.582
-5.5 | -0.07 | 0.00728 | -0.115 | -9.635
-5 | -0.007 | 0.0071 | -0.117 | -0.969
-4.5 | 0.057 | 0.00689 | -0.118 | 8.274
-4 | 0.121 | 0.00673 | -0.12 | 18.026
-3.5 | 0.186 | 0.00659 | -0.121 | 28.247
-3 | 0.251 | 0.00642 | -0.123 | 39.071
-2.5 | 0.318 | 0.0037 | -0.125 | 85.966
-2 | 0.383 | 0.00372 | -0.127 | 103.201
-1.5 | 0.449 | 0.00369 | -0.128 | 121.532
-1 | 0.513 | 0.00375 | -0.13 | 137.101
-0.5 | 0.578 | 0.00378 | -0.131 | 152.898
0 | 0.635 | 0.00395 | -0.133 | 160.659
0.5 | 0.698 | 0.00397 | -0.134 | 176.077
1 | 0.762 | 0.00403 | -0.136 | 188.975
1.5 | 0.825 | 0.00417 | -0.137 | 198.072
2 | 0.889 | 0.00432 | -0.139 | 205.927
2.5 | 0.952 | 0.00446 | -0.14 | 213.592
3 | 1.014 | 0.00506 | -0.141 | 200.267
3.5 | 1.068 | 0.00562 | -0.143 | 190.106
4 | 1.128 | 0.00635 | -0.144 | 177.645
4.5 | 1.186 | 0.00776 | -0.145 | 152.814
5 | 1.243 | 0.0093 | -0.147 | 133.722
5.5 | 1.3 | 0.01102 | -0.148 | 117.947
6 | 1.356 | 0.01246 | -0.149 | 108.774
6.5 | 1.408 | 0.01503 | -0.151 | 93.714
7 | 1.458 | 0.01606 | -0.152 | 90.798
7.5 | 1.505 | 0.01677 | -0.153 | 89.746
8 | 1.549 | 0.01747 | -0.155 | 88.664
8.5 | 1.589 | 0.01812 | -0.156 | 87.724
9 | 1.626 | 0.01891 | -0.157 | 85.969
9.5 | 1.658 | 0.02028 | -0.158 | 81.721
10 | 1.68 | 0.02119 | -0.16 | 79.277
10.5 | 1.695 | 0.02215 | -0.161 | 76.532
11 | 1.704 | 0.02315 | -0.162 | 73.6
11.5 | 1.705 | 0.02421 | -0.163 | 70.403
12 | 1.697 | 0.02533 | -0.164 | 67.005
12.5 | 1.681 | 0.02654 | -0.165 | 63.357
13 | 1.657 | 0.02785 | -0.167 | 59.501
13.5 | 1.624 | 0.02934 | -0.168 | 55.328
14 | 1.582 | 0.031 | -0.169 | 51.025
14.5 | 1.531 | 0.0325 | -0.17 | 47.121
15 | 1.473 | 0.03466 | -0.17 | 42.498
15.5 | 1.406 | 0.03699 | -0.171 | 38.02
16 | 1.331 | 0.04024 | -0.172 | 33.088
16.5 | 1.247 | 0.045 | -0.171 | 27.706

## 70. Re 4M Mach 0.25 (2)
BIGFOIL.COM POLAR EXPORT
NACA67-618 a=0.8
NACA67-618 a=0.8 |  |  |  | Cl Max: | 1.5228 | at alpha= | 20 | deg
XFOIL ncrit=9 |  |  |  | L/D Max: | 188.122 | at alpha= | 2.5 | deg
Re: | 4000000 |  |  | Cd Min: | 0.11285 | at alpha= | -20 | deg
Mach: | 0.25 |  |  | Cl=0 at alpha= | -5.7256 | deg
|  |  |  | @ Cl=0.1, Cd= | 0.0069246
|  |  |  | @ Cl=0.4, Cd= | 0.0056427
|  |  |  | @ Cl=0.6, Cd= | 0.0038772
alpha (deg) | Cl | Cd | Cm | Cl/Cd
-20 | -0.4116 | 0.11285 | -0.1629 | -3.6473
-19.5 | -0.7142 | 0.06422 | -0.1901 | -11.1211
-19 | -0.8122 | 0.04604 | -0.2011 | -17.6412
-18.5 | -0.8251 | 0.03938 | -0.2037 | -20.9523
-18 | -0.8623 | 0.03217 | -0.2035 | -26.8045
-17.5 | -0.8713 | 0.02797 | -0.2012 | -31.1512
-17 | -0.8685 | 0.02498 | -0.1979 | -34.7678
-16.5 | -0.8632 | 0.02236 | -0.194 | -38.6047
-16 | -0.8651 | 0.01949 | -0.1888 | -44.3869
-15.5 | -0.8366 | 0.01814 | -0.1857 | -46.1191
-15 | -0.8043 | 0.01703 | -0.1828 | -47.2284
-14.5 | -0.767 | 0.01619 | -0.1803 | -47.3749
-14 | -0.7303 | 0.01535 | -0.1776 | -47.5765
-13.5 | -0.6966 | 0.01434 | -0.1745 | -48.5774
-13 | -0.658 | 0.01351 | -0.172 | -48.7047
-12.5 | -0.6167 | 0.01281 | -0.1697 | -48.1421
-12 | -0.5745 | 0.01217 | -0.1675 | -47.2062
-11.5 | -0.5309 | 0.01159 | -0.1654 | -45.8067
-11 | -0.487 | 0.01105 | -0.1634 | -44.0724
-10.5 | -0.4422 | 0.01056 | -0.1615 | -41.875
-10 | -0.3991 | 0.00998 | -0.1593 | -39.99
-9.5 | -0.3538 | 0.00954 | -0.1574 | -37.086
-9 | -0.3084 | 0.00913 | -0.1555 | -33.7788
-8.5 | -0.2616 | 0.00875 | -0.1539 | -29.8971
-8 | -0.2157 | 0.00838 | -0.152 | -25.7399
-7.5 | -0.1713 | 0.00805 | -0.1498 | -21.2795
-7 | -0.1282 | 0.0078 | -0.1473 | -16.4359
-6.5 | -0.0801 | 0.00757 | -0.1459 | -10.5812
-6 | -0.0281 | 0.00738 | -0.1452 | -3.8076
-5.5 | 0.0231 | 0.00716 | -0.1445 | 3.2263
-5 | 0.0764 | 0.00701 | -0.1441 | 10.8987
-4.5 | 0.1289 | 0.00682 | -0.1437 | 18.9003
-4 | 0.1826 | 0.00668 | -0.1434 | 27.3353
-3.5 | 0.2364 | 0.00653 | -0.1433 | 36.2021
-3 | 0.2897 | 0.00637 | -0.1431 | 45.4788
-2.5 | 0.3397 | 0.00608 | -0.1423 | 55.8717
-2 | 0.3891 | 0.00575 | -0.1413 | 67.6696
-1.5 | 0.4348 | 0.0053 | -0.1397 | 82.0377
-1 | 0.4775 | 0.0047 | -0.1375 | 101.5957
-0.5 | 0.519 | 0.00394 | -0.135 | 131.7259
0 | 0.5742 | 0.00385 | -0.1351 | 149.1429
0.5 | 0.6312 | 0.00391 | -0.1354 | 161.4322
1 | 0.6832 | 0.00402 | -0.1346 | 169.9502
1.5 | 0.7199 | 0.004 | -0.1304 | 179.975
2 | 0.7588 | 0.00413 | -0.1268 | 183.7288
2.5 | 0.8014 | 0.00426 | -0.1241 | 188.1221
3 | 0.834 | 0.00453 | -0.1193 | 184.106
3.5 | 0.8523 | 0.00508 | -0.1116 | 167.7756
4 | 0.8342 | 0.00642 | -0.0967 | 129.9377
4.5 | 0.8003 | 0.0085 | -0.0794 | 94.1529
5 | 0.7888 | 0.01037 | -0.067 | 76.0656
5.5 | 0.782 | 0.01228 | -0.0561 | 63.6808
6 | 0.7868 | 0.01402 | -0.0476 | 56.1198
6.5 | 0.8091 | 0.01528 | -0.0424 | 52.9516
7 | 0.8318 | 0.01663 | -0.0374 | 50.018
7.5 | 0.8603 | 0.01783 | -0.0335 | 48.2501
8 | 0.8873 | 0.01916 | -0.0295 | 46.31
8.5 | 0.9181 | 0.0204 | -0.0262 | 45.0049
9 | 0.951 | 0.02161 | -0.0233 | 44.0074
9.5 | 0.9815 | 0.02298 | -0.0202 | 42.7111
10 | 1.0157 | 0.02423 | -0.0176 | 41.9191
10.5 | 1.0533 | 0.02536 | -0.0156 | 41.5339
11 | 1.0894 | 0.02662 | -0.0135 | 40.9241
11.5 | 1.1258 | 0.02788 | -0.0115 | 40.3802
12.5 | 1.1986 | 0.03054 | -0.0078 | 39.2469
13 | 1.234 | 0.03196 | -0.0058 | 38.6108
13.5 | 1.2669 | 0.03356 | -0.0037 | 37.7503
14 | 1.2992 | 0.03527 | -0.0016 | 36.8358
14.5 | 1.3272 | 0.03731 | 0.0007 | 35.5722
15 | 1.3544 | 0.03949 | 0.003 | 34.2973
15.5 | 1.3783 | 0.04197 | 0.0055 | 32.8401
16.5 | 1.4225 | 0.04747 | 0.01 | 29.9663
17.5 | 1.4613 | 0.05352 | 0.0143 | 27.3038
18 | 1.5012 | 0.05812 | 0.0102 | 25.8293
19.5 | 1.5198 | 0.07202 | 0.0152 | 21.1025
20 | 1.5228 | 0.07743 | 0.0159 | 19.6668

## 71. Re 4M Mach 0.50 (1)
BIGFOIL.COM POLAR EXPORT
NACA67-618 a=0.8
NACA67-618 a=0.8 |  |  |  | Cl Max: | 1.614 | at alpha= | 8 | deg
JavaFoil+Calcfoil stall+Eppler ext transition |  |  |  | L/D Max: | 211.805 | at alpha= | 2.5 | deg
Re: | 4000000 |  |  | Cd Min: | 0.00399 | at alpha= | -1.5 | deg
Mach: | 0.5 |  |  | Cl=0 at alpha= | -4.9437 | deg
|  |  |  | @ Cl=0.1, Cd= | 0.0074169
|  |  |  | @ Cl=0.4, Cd= | 0.0050708
|  |  |  | @ Cl=0.6, Cd= | 0.0040385
alpha (deg) | Cl | Cd | Cm | Cl/Cd
-20 | -0.858 | 0.16256 | -0.046 | -5.278
-19.5 | -0.83 | 0.1566 | -0.046 | -5.298
-19 | -0.802 | 0.1534 | -0.047 | -5.225
-18.5 | -0.775 | 0.15249 | -0.049 | -5.081
-18 | -0.745 | 0.14517 | -0.048 | -5.135
-17.5 | -0.716 | 0.14262 | -0.048 | -5.02
-17 | -0.687 | 0.13584 | -0.048 | -5.06
-16.5 | -0.659 | 0.13113 | -0.049 | -5.028
-16 | -0.631 | 0.12687 | -0.05 | -4.975
-15.5 | -0.603 | 0.12293 | -0.051 | -4.905
-15 | -0.574 | 0.11969 | -0.051 | -4.799
-14.5 | -0.545 | 0.11287 | -0.049 | -4.827
-14 | -0.517 | 0.11141 | -0.05 | -4.637
-13.5 | -0.488 | 0.10761 | -0.051 | -4.538
-13 | -0.46 | 0.09934 | -0.052 | -4.631
-12.5 | -0.432 | 0.09633 | -0.053 | -4.481
-12 | -0.403 | 0.09271 | -0.053 | -4.346
-11.5 | -0.374 | 0.08272 | -0.052 | -4.523
-11 | -0.346 | 0.07593 | -0.054 | -4.554
-10.5 | -0.317 | 0.09333 | -0.052 | -3.396
-10 | -0.289 | 0.07707 | -0.055 | -3.747
-9.5 | -0.261 | 0.06656 | -0.058 | -3.916
-9 | -0.339 | 0.06 | -0.06 | -5.642
-8.5 | -0.343 | 0.051 | -0.07 | -6.718
-8 | -0.377 | 0.01098 | -0.118 | -34.296
-7.5 | -0.329 | 0.0102 | -0.12 | -32.205
-7 | -0.272 | 0.00956 | -0.122 | -28.469
-6.5 | -0.21 | 0.00895 | -0.124 | -23.5
-6 | -0.145 | 0.00846 | -0.126 | -17.145
-5.5 | -0.077 | 0.00808 | -0.127 | -9.546
-5 | -0.008 | 0.00776 | -0.129 | -0.978
-4.5 | 0.063 | 0.00753 | -0.131 | 8.382
-4 | 0.135 | 0.00731 | -0.133 | 18.412
-3.5 | 0.206 | 0.00711 | -0.135 | 29.039
-3 | 0.279 | 0.00692 | -0.136 | 40.275
-2.5 | 0.353 | 0.00679 | -0.138 | 51.906
-2 | 0.429 | 0.00401 | -0.141 | 106.9
-1.5 | 0.501 | 0.00399 | -0.143 | 125.584
-1 | 0.574 | 0.00401 | -0.145 | 143.14
-0.5 | 0.647 | 0.00409 | -0.146 | 158.192
0 | 0.707 | 0.00434 | -0.148 | 162.761
0.5 | 0.778 | 0.00441 | -0.15 | 176.252
1 | 0.849 | 0.00449 | -0.151 | 189.064
1.5 | 0.92 | 0.00466 | -0.153 | 197.237
2 | 0.99 | 0.00484 | -0.154 | 204.535
2.5 | 1.061 | 0.00501 | -0.156 | 211.805
3 | 1.13 | 0.00593 | -0.158 | 190.441
3.5 | 1.187 | 0.0066 | -0.159 | 179.976
4 | 1.251 | 0.0085 | -0.16 | 147.054
4.5 | 1.314 | 0.01056 | -0.162 | 124.368
5 | 1.375 | 0.01273 | -0.163 | 107.994
5.5 | 1.434 | 0.0147 | -0.165 | 97.573
6 | 1.49 | 0.01815 | -0.166 | 82.092
6.5 | 1.539 | 0.01944 | -0.168 | 79.161
7 | 1.578 | 0.02038 | -0.169 | 77.423
7.5 | 1.605 | 0.02152 | -0.171 | 74.569
8 | 1.614 | 0.02327 | -0.172 | 69.341
8.5 | 1.593 | 0.02509 | -0.174 | 63.512
9 | 1.513 | 0.02687 | -0.175 | 56.292
9.5 | 0.981 | 0.02954 | -0.176 | 33.212
10 | 1.011 | 0.03285 | -0.177 | 30.785
10.5 | 0.867 | 0.08072 | -0.084 | 10.739
11 | 0.896 | 0.07764 | -0.09 | 11.535
11.5 | 0.921 | 0.09128 | -0.086 | 10.094
12 | 0.95 | 0.09492 | -0.093 | 10.01
12.5 | 0.977 | 0.09695 | -0.094 | 10.079
13 | 1.004 | 0.1008 | -0.095 | 9.962

## 72. Re 4M Mach 0.50 (2)
BIGFOIL.COM POLAR EXPORT
NACA67-618 a=0.8
NACA67-618 a=0.8 |  |  |  | Cl Max: | 1.3358 | at alpha= | 14.5 | deg
XFOIL ncrit=9 |  |  |  | L/D Max: | 140.078 | at alpha= | 1.5 | deg
Re: | 4000000 |  |  | Cd Min: | 0.1677 | at alpha= | 19.5 | deg
Mach: | 0.5 |  |  | Cl=0 at alpha= | -6.3743 | deg
|  |  |  | @ Cl=0.1, Cd= | 0.0077813
|  |  |  | @ Cl=0.4, Cd= | 0.0067653
|  |  |  | @ Cl=0.6, Cd= | 0.0047673
alpha (deg) | Cl | Cd | Cm | Cl/Cd
-15 | 0.0323 | 0.1051 | -0.2099 | 0.30733
-14.5 | 0.0302 | 0.09672 | -0.2139 | 0.31224
-14 | -0.0172 | 0.08296 | -0.2201 | -0.20733
-13.5 | -0.0765 | 0.06919 | -0.227 | -1.1057
-13 | -0.1402 | 0.05544 | -0.2344 | -2.5289
-12.5 | -0.1928 | 0.04109 | -0.2437 | -4.6921
-12 | -0.2231 | 0.03352 | -0.2455 | -6.6557
-11.5 | -0.2589 | 0.02767 | -0.242 | -9.3567
-11 | -0.2981 | 0.02262 | -0.2346 | -13.1786
-10.5 | -0.3214 | 0.01863 | -0.2257 | -17.2517
-10 | -0.323 | 0.01547 | -0.2173 | -20.8791
-9.5 | -0.3006 | 0.01325 | -0.2104 | -22.6868
-9 | -0.2643 | 0.01173 | -0.2046 | -22.532
-8.5 | -0.2184 | 0.01075 | -0.2 | -20.3163
-8 | -0.168 | 0.01003 | -0.1962 | -16.7498
-7.5 | -0.1169 | 0.00941 | -0.1926 | -12.423
-7 | -0.0655 | 0.00888 | -0.1893 | -7.3761
-6.5 | -0.013 | 0.00846 | -0.1863 | -1.5366
-6 | 0.0387 | 0.00811 | -0.1833 | 4.7719
-5.5 | 0.0897 | 0.00783 | -0.1803 | 11.4559
-5 | 0.1383 | 0.0076 | -0.1768 | 18.1974
-4.5 | 0.1828 | 0.00751 | -0.1726 | 24.3409
-4 | 0.2309 | 0.00735 | -0.1692 | 31.415
-3.5 | 0.2825 | 0.00719 | -0.1666 | 39.2907
-3 | 0.334 | 0.00704 | -0.1641 | 47.4432
-2.5 | 0.384 | 0.00687 | -0.1613 | 55.8952
-2 | 0.4283 | 0.00658 | -0.1575 | 65.0912
-1.5 | 0.4696 | 0.00623 | -0.1531 | 75.3772
-1 | 0.4916 | 0.00575 | -0.1446 | 85.4957
-0.5 | 0.5312 | 0.00512 | -0.1403 | 103.75
0 | 0.5552 | 0.00459 | -0.1324 | 120.9586
0.5 | 0.6032 | 0.00478 | -0.1291 | 126.1925
1 | 0.6554 | 0.00496 | -0.1267 | 132.1371
1.5 | 0.7158 | 0.00511 | -0.126 | 140.0783
2 | 0.7513 | 0.00548 | -0.1203 | 137.0985
2.5 | 0.7967 | 0.00577 | -0.1166 | 138.0763
3 | 0.8346 | 0.00627 | -0.1114 | 133.11
3.5 | 0.8606 | 0.00705 | -0.1039 | 122.0709
4 | 0.837 | 0.009 | -0.087 | 93
4.5 | 0.8213 | 0.01109 | -0.0724 | 74.0577
5 | 0.7975 | 0.0137 | -0.0571 | 58.2117
5.5 | 0.7989 | 0.01579 | -0.0468 | 50.5953
6 | 0.8134 | 0.01757 | -0.0389 | 46.2948
6.5 | 0.8253 | 0.01958 | -0.031 | 42.1502
7 | 0.8495 | 0.02127 | -0.0251 | 39.9389
7.5 | 0.8739 | 0.02313 | -0.0195 | 37.7821
8 | 0.9018 | 0.02494 | -0.0146 | 36.1588
8.5 | 0.9332 | 0.02677 | -0.0102 | 34.8599
9 | 0.9613 | 0.02882 | -0.0056 | 33.3553
9.5 | 0.996 | 0.03075 | -0.0018 | 32.3902
10 | 1.0372 | 0.03245 | 0.0012 | 31.963
10.5 | 1.0767 | 0.03434 | 0.0043 | 31.3541
11 | 1.1183 | 0.03622 | 0.0073 | 30.8752
11.5 | 1.1575 | 0.03835 | 0.0105 | 30.1825
12 | 1.1948 | 0.04071 | 0.0137 | 29.3491
12.5 | 1.2332 | 0.04311 | 0.0169 | 28.6059
13 | 1.2674 | 0.04594 | 0.0202 | 27.5882
13.5 | 1.2973 | 0.04924 | 0.0237 | 26.3465
14 | 1.3226 | 0.05306 | 0.0272 | 24.9265
14.5 | 1.3358 | 0.05803 | 0.0307 | 23.0191
15 | 1.3357 | 0.06438 | 0.0339 | 20.7471
15.5 | 1.3215 | 0.07238 | 0.0357 | 18.2578
16 | 1.2978 | 0.08181 | 0.0358 | 15.8636
16.5 | 1.2656 | 0.0928 | 0.0338 | 13.6379
17 | 1.2302 | 0.10487 | 0.0295 | 11.7307
17.5 | 1.1994 | 0.11714 | 0.0238 | 10.239
18 | 1.1691 | 0.12985 | 0.0167 | 9.0035
18.5 | 1.1411 | 0.14271 | 0.0089 | 7.9959
19 | 1.1179 | 0.15528 | 0.0009 | 7.1993
19.5 | 1.0966 | 0.1677 | -0.0072 | 6.5391

## 73. Re 5M Mach 0.00 (1)
BIGFOIL.COM POLAR EXPORT
NACA67-618 a=0.8
NACA67-618 a=0.8 |  |  |  | Cl Max: | 1.758 | at alpha= | 13 | deg
JavaFoil+Calcfoil stall+Eppler ext transition |  |  |  | L/D Max: | 211.369 | at alpha= | 2 | deg
Re: | 5000000 |  |  | Cd Min: | 0.0035 | at alpha= | -1.5 | deg
Mach: | 0 |  |  | Cl=0 at alpha= | -4.9436 | deg
|  |  |  | @ Cl=0.1, Cd= | 0.0063729
|  |  |  | @ Cl=0.4, Cd= | 0.0035108
|  |  |  | @ Cl=0.6, Cd= | 0.0036429
alpha (deg) | Cl | Cd | Cm | Cl/Cd
-17.5 | -0.745 | 0.12695 | -0.043 | -5.866
-17 | -0.749 | 0.12047 | -0.044 | -6.216
-16.5 | -0.752 | 0.11124 | -0.047 | -6.758
-16 | -0.749 | 0.10757 | -0.047 | -6.964
-15.5 | -0.746 | 0.10133 | -0.049 | -7.36
-15 | -0.739 | 0.09497 | -0.051 | -7.785
-14.5 | -0.731 | 0.08712 | -0.053 | -8.395
-14 | -0.721 | 0.07909 | -0.057 | -9.115
-13.5 | -0.709 | 0.07048 | -0.061 | -10.057
-13 | -0.702 | 0.05654 | -0.068 | -12.411
-12.5 | -0.759 | 0.01755 | -0.087 | -43.248
-12 | -0.733 | 0.01492 | -0.089 | -49.174
-11.5 | -0.703 | 0.01291 | -0.092 | -54.428
-11 | -0.663 | 0.0114 | -0.094 | -58.181
-10.5 | -0.621 | 0.00995 | -0.096 | -62.413
-10 | -0.574 | 0.00975 | -0.097 | -58.813
-9.5 | -0.524 | 0.00932 | -0.099 | -56.198
-9 | -0.472 | 0.00892 | -0.101 | -52.915
-8.5 | -0.419 | 0.00857 | -0.102 | -48.846
-8 | -0.363 | 0.00823 | -0.104 | -44.122
-7.5 | -0.307 | 0.00787 | -0.105 | -38.972
-7 | -0.249 | 0.00754 | -0.107 | -32.967
-6.5 | -0.189 | 0.00726 | -0.109 | -26.087
-6 | -0.129 | 0.00703 | -0.11 | -18.382
-5.5 | -0.068 | 0.0068 | -0.112 | -10.038
-5 | -0.007 | 0.00665 | -0.113 | -1.006
-4.5 | 0.055 | 0.00648 | -0.115 | 8.555
-4 | 0.118 | 0.00633 | -0.117 | 18.639
-3.5 | 0.181 | 0.0055 | -0.118 | 32.84
-3 | 0.244 | 0.00543 | -0.12 | 44.895
-2.5 | 0.308 | 0.00465 | -0.121 | 66.261
-2 | 0.371 | 0.00352 | -0.123 | 105.402
-1.5 | 0.434 | 0.0035 | -0.124 | 124.206
-1 | 0.497 | 0.00352 | -0.126 | 141.388
-0.5 | 0.56 | 0.00355 | -0.127 | 157.797
0 | 0.616 | 0.00368 | -0.129 | 167.4
0.5 | 0.677 | 0.00376 | -0.13 | 179.977
1 | 0.739 | 0.00385 | -0.132 | 191.872
1.5 | 0.8 | 0.00396 | -0.133 | 202.045
2 | 0.862 | 0.00408 | -0.135 | 211.369
2.5 | 0.922 | 0.0048 | -0.136 | 192.021
3 | 0.983 | 0.00519 | -0.137 | 189.505
3.5 | 1.035 | 0.00649 | -0.138 | 159.549
4 | 1.093 | 0.00765 | -0.14 | 142.85
4.5 | 1.15 | 0.00835 | -0.141 | 137.778
5 | 1.207 | 0.00963 | -0.142 | 125.313
5.5 | 1.263 | 0.01063 | -0.143 | 118.836
6 | 1.318 | 0.01201 | -0.145 | 109.715
6.5 | 1.37 | 0.0137 | -0.146 | 100.019
7 | 1.42 | 0.01446 | -0.147 | 98.261
7.5 | 1.469 | 0.01518 | -0.149 | 96.772
8 | 1.515 | 0.01575 | -0.15 | 96.187
8.5 | 1.558 | 0.01633 | -0.151 | 95.38
9 | 1.598 | 0.01696 | -0.152 | 94.261
9.5 | 1.636 | 0.01807 | -0.154 | 90.499
10 | 1.667 | 0.01884 | -0.155 | 88.454
10.5 | 1.693 | 0.01959 | -0.156 | 86.444
11 | 1.716 | 0.02046 | -0.157 | 83.844
11.5 | 1.733 | 0.02113 | -0.158 | 82.036
12 | 1.746 | 0.02203 | -0.159 | 79.266
12.5 | 1.754 | 0.023 | -0.161 | 76.276
13 | 1.758 | 0.02403 | -0.162 | 73.151
13.5 | 1.756 | 0.02502 | -0.163 | 70.176
14 | 1.75 | 0.02603 | -0.164 | 67.215
14.5 | 1.739 | 0.02722 | -0.165 | 63.881
15 | 1.724 | 0.02842 | -0.166 | 60.654
15.5 | 1.704 | 0.02984 | -0.167 | 57.123
16 | 1.681 | 0.03132 | -0.167 | 53.683
16.5 | 1.655 | 0.03292 | -0.168 | 50.261
17 | 1.625 | 0.03448 | -0.169 | 47.13
17.5 | 1.592 | 0.03622 | -0.17 | 43.957
18 | 1.557 | 0.03844 | -0.17 | 40.514

## 74. Re 5M Mach 0.00 (2)
BIGFOIL.COM POLAR EXPORT
NACA67-618 a=0.8
NACA67-618 a=0.8 |  |  |  | Cl Max: | 1.6012 | at alpha= | 20 | deg
XFOIL ncrit=9 |  |  |  | L/D Max: | 213.352 | at alpha= | 2 | deg
Re: | 5000000 |  |  | Cd Min: | 0.05927 | at alpha= | 20 | deg
Mach: | 0 |  |  | Cl=0 at alpha= | -5.5947 | deg
|  |  |  | @ Cl=0.1, Cd= | 0.0064209
|  |  |  | @ Cl=0.4, Cd= | 0.0051322
|  |  |  | @ Cl=0.6, Cd= | 0.0034365
alpha (deg) | Cl | Cd | Cm | Cl/Cd
-20 | -0.9995 | 0.03141 | -0.1835 | -31.8211
-19.5 | -0.9972 | 0.02816 | -0.1821 | -35.4119
-19 | -0.9978 | 0.02509 | -0.1795 | -39.7688
-18.5 | -0.983 | 0.02312 | -0.1773 | -42.5173
-18 | -0.9692 | 0.02126 | -0.1746 | -45.588
-17.5 | -0.9602 | 0.01928 | -0.1708 | -49.8029
-17 | -0.9535 | 0.01715 | -0.1665 | -55.5977
-16.5 | -0.9254 | 0.01607 | -0.1642 | -57.5856
-16 | -0.8925 | 0.01525 | -0.1624 | -58.5246
-15.5 | -0.8581 | 0.01452 | -0.1606 | -59.0978
-15 | -0.8215 | 0.01392 | -0.159 | -59.0158
-14.5 | -0.7834 | 0.01337 | -0.1575 | -58.5939
-14 | -0.7467 | 0.01267 | -0.1557 | -58.9345
-13.5 | -0.7091 | 0.01203 | -0.154 | -58.9443
-13 | -0.6697 | 0.01146 | -0.1524 | -58.438
-12.5 | -0.6287 | 0.01097 | -0.151 | -57.3108
-12 | -0.5872 | 0.01051 | -0.1495 | -55.8706
-11.5 | -0.5446 | 0.01011 | -0.1482 | -53.8675
-11 | -0.5017 | 0.00973 | -0.1469 | -51.5622
-10.5 | -0.4582 | 0.00938 | -0.1456 | -48.8486
-10 | -0.4144 | 0.00901 | -0.1443 | -45.9933
-9.5 | -0.3708 | 0.00863 | -0.1428 | -42.9664
-9 | -0.3283 | 0.00826 | -0.141 | -39.7458
-8.5 | -0.2856 | 0.00801 | -0.1392 | -35.6554
-8 | -0.2412 | 0.00776 | -0.1377 | -31.0825
-7.5 | -0.193 | 0.00748 | -0.137 | -25.8021
-7 | -0.1438 | 0.00723 | -0.1365 | -19.8893
-6.5 | -0.0936 | 0.007 | -0.1362 | -13.3714
-6 | -0.0415 | 0.00685 | -0.1362 | -6.0584
-5.5 | 0.0097 | 0.00665 | -0.136 | 1.4586
-5 | 0.0625 | 0.00652 | -0.1361 | 9.5859
-4.5 | 0.1155 | 0.00638 | -0.1363 | 18.1034
-4 | 0.1691 | 0.00625 | -0.1366 | 27.056
-3.5 | 0.2228 | 0.00609 | -0.1369 | 36.5846
-3 | 0.2757 | 0.00589 | -0.137 | 46.8081
-2.5 | 0.3261 | 0.0056 | -0.1367 | 58.2321
-2 | 0.3767 | 0.00531 | -0.1364 | 70.9416
-1.5 | 0.4252 | 0.00494 | -0.1358 | 86.0729
-1 | 0.4717 | 0.00447 | -0.1347 | 105.5257
-0.5 | 0.517 | 0.00393 | -0.1334 | 131.5522
0 | 0.5631 | 0.00345 | -0.1322 | 163.2174
0.5 | 0.6176 | 0.00343 | -0.1325 | 180.0583
1 | 0.6716 | 0.00345 | -0.1327 | 194.6667
1.5 | 0.7187 | 0.00359 | -0.1313 | 200.195
2 | 0.7638 | 0.00358 | -0.1296 | 213.352
2.5 | 0.7924 | 0.00376 | -0.1242 | 210.7447
3 | 0.8176 | 0.00411 | -0.1182 | 198.9294
3.5 | 0.7934 | 0.00532 | -0.1021 | 149.1353
4 | 0.7763 | 0.00677 | -0.088 | 114.6677
4.5 | 0.7519 | 0.00871 | -0.0731 | 86.3261
5 | 0.7475 | 0.01039 | -0.0626 | 71.9442
5.5 | 0.7572 | 0.01181 | -0.055 | 64.1152
6 | 0.7737 | 0.01312 | -0.049 | 58.971
6.5 | 0.8007 | 0.01416 | -0.0449 | 56.5466
7 | 0.8281 | 0.01523 | -0.041 | 54.3729
7.5 | 0.8594 | 0.0162 | -0.0379 | 53.0494
8 | 0.8878 | 0.01733 | -0.0345 | 51.2291
8.5 | 0.9198 | 0.01836 | -0.0317 | 50.098
9 | 0.9535 | 0.01935 | -0.0293 | 49.2765
9.5 | 0.9846 | 0.02051 | -0.0266 | 48.0059
10 | 1.0195 | 0.02153 | -0.0245 | 47.3525
10.5 | 1.0569 | 0.02244 | -0.0229 | 47.0989
11 | 1.0949 | 0.02335 | -0.0215 | 46.8908
11.5 | 1.1288 | 0.02451 | -0.0196 | 46.0547
12 | 1.1664 | 0.02549 | -0.0183 | 45.7591
12.5 | 1.2029 | 0.02653 | -0.0169 | 45.3411
13 | 1.2361 | 0.02778 | -0.0152 | 44.496
13.5 | 1.2708 | 0.02898 | -0.0138 | 43.8509
14 | 1.3038 | 0.03028 | -0.0122 | 43.0581
14.5 | 1.3327 | 0.03185 | -0.0103 | 41.843
15 | 1.3626 | 0.03338 | -0.0086 | 40.8209
15.5 | 1.3875 | 0.03529 | -0.0064 | 39.3171
16 | 1.415 | 0.03708 | -0.0047 | 38.1607
16.5 | 1.4381 | 0.03924 | -0.0027 | 36.6488
17.5 | 1.4845 | 0.04359 | 0.0008 | 34.056
18 | 1.503 | 0.04573 | 0.0033 | 32.8668
18.5 | 1.5657 | 0.04994 | -0.006 | 31.3516
19 | 1.5789 | 0.05295 | -0.0037 | 29.8187
19.5 | 1.5911 | 0.05599 | -0.0015 | 28.4176
20 | 1.6012 | 0.05927 | 0.0006 | 27.0154

## 75. Re 5M Mach 0.10 (1)
BIGFOIL.COM POLAR EXPORT
NACA67-618 a=0.8
NACA67-618 a=0.8 |  |  |  | Cl Max: | 1.748 | at alpha= | 12.5 | deg
JavaFoil+Calcfoil stall+Eppler ext transition |  |  |  | L/D Max: | 211.033 | at alpha= | 2 | deg
Re: | 5000000 |  |  | Cd Min: | 0.00351 | at alpha= | -2 | deg
Mach: | 0.1 |  |  | Cl=0 at alpha= | -4.9444 | deg
|  |  |  | @ Cl=0.1, Cd= | 0.0064036
|  |  |  | @ Cl=0.4, Cd= | 0.0035143
|  |  |  | @ Cl=0.6, Cd= | 0.0036259
alpha (deg) | Cl | Cd | Cm | Cl/Cd
-17.5 | -0.718 | 0.12926 | -0.043 | -5.554
-17 | -0.725 | 0.12239 | -0.044 | -5.926
-16.5 | -0.73 | 0.11566 | -0.045 | -6.313
-16 | -0.732 | 0.10924 | -0.046 | -6.699
-15.5 | -0.731 | 0.10337 | -0.048 | -7.069
-15 | -0.727 | 0.0969 | -0.05 | -7.5
-14.5 | -0.721 | 0.08908 | -0.053 | -8.09
-14 | -0.711 | 0.0822 | -0.055 | -8.648
-13.5 | -0.698 | 0.075 | -0.058 | -9.311
-13 | -0.686 | 0.06573 | -0.063 | -10.43
-12.5 | -0.745 | 0.02108 | -0.085 | -35.327
-12 | -0.73 | 0.01556 | -0.089 | -46.937
-11.5 | -0.701 | 0.01292 | -0.092 | -54.292
-11 | -0.663 | 0.01161 | -0.094 | -57.045
-10.5 | -0.621 | 0.01005 | -0.096 | -61.819
-10 | -0.574 | 0.00985 | -0.098 | -58.286
-9.5 | -0.525 | 0.00942 | -0.099 | -55.731
-9 | -0.473 | 0.00903 | -0.101 | -52.45
-8.5 | -0.42 | 0.00864 | -0.103 | -48.622
-8 | -0.365 | 0.00829 | -0.104 | -43.957
-7.5 | -0.308 | 0.00794 | -0.106 | -38.779
-7 | -0.25 | 0.00759 | -0.108 | -32.878
-6.5 | -0.19 | 0.00727 | -0.109 | -26.16
-6 | -0.13 | 0.00707 | -0.111 | -18.362
-5.5 | -0.069 | 0.00685 | -0.112 | -10.008
-5 | -0.007 | 0.00665 | -0.114 | -1.01
-4.5 | 0.056 | 0.00651 | -0.116 | 8.552
-4 | 0.118 | 0.00636 | -0.117 | 18.633
-3.5 | 0.181 | 0.00554 | -0.119 | 32.746
-3 | 0.245 | 0.00543 | -0.12 | 45.081
-2.5 | 0.31 | 0.0047 | -0.122 | 65.928
-2 | 0.373 | 0.00351 | -0.124 | 106.322
-1.5 | 0.436 | 0.00352 | -0.125 | 124.146
-1 | 0.5 | 0.00354 | -0.127 | 141.322
-0.5 | 0.563 | 0.00354 | -0.128 | 159.025
0 | 0.619 | 0.00367 | -0.129 | 168.488
0.5 | 0.681 | 0.00377 | -0.131 | 180.723
1 | 0.743 | 0.00388 | -0.132 | 191.463
1.5 | 0.804 | 0.00399 | -0.134 | 201.765
2 | 0.866 | 0.0041 | -0.135 | 211.033
2.5 | 0.927 | 0.00484 | -0.136 | 191.283
3 | 0.988 | 0.00522 | -0.138 | 189.262
3.5 | 1.04 | 0.00653 | -0.139 | 159.32
4 | 1.098 | 0.00772 | -0.14 | 142.228
4.5 | 1.156 | 0.00841 | -0.142 | 137.455
5 | 1.212 | 0.00973 | -0.143 | 124.596
5.5 | 1.269 | 0.01075 | -0.144 | 118.042
6 | 1.323 | 0.01229 | -0.145 | 107.676
6.5 | 1.376 | 0.01397 | -0.147 | 98.515
7 | 1.426 | 0.01463 | -0.148 | 97.532
7.5 | 1.475 | 0.01531 | -0.149 | 96.328
8 | 1.52 | 0.01588 | -0.151 | 95.72
8.5 | 1.563 | 0.0165 | -0.152 | 94.723
9 | 1.603 | 0.01714 | -0.153 | 93.519
9.5 | 1.64 | 0.01826 | -0.154 | 89.785
10 | 1.67 | 0.01902 | -0.156 | 87.788
10.5 | 1.695 | 0.01983 | -0.157 | 85.49
11 | 1.716 | 0.02067 | -0.158 | 83.021
11.5 | 1.732 | 0.02142 | -0.159 | 80.83
12 | 1.742 | 0.02244 | -0.16 | 77.647
12.5 | 1.748 | 0.02337 | -0.161 | 74.771
13 | 1.748 | 0.02433 | -0.162 | 71.818
13.5 | 1.743 | 0.02529 | -0.163 | 68.901
14 | 1.732 | 0.02642 | -0.164 | 65.57
14.5 | 1.718 | 0.02782 | -0.165 | 61.732
15 | 1.698 | 0.02914 | -0.166 | 58.275
15.5 | 1.674 | 0.03043 | -0.167 | 55.005
16 | 1.646 | 0.03204 | -0.168 | 51.357
16.5 | 1.614 | 0.03368 | -0.169 | 47.919
17 | 1.578 | 0.03549 | -0.17 | 44.477
17.5 | 1.541 | 0.03754 | -0.171 | 41.035

## 76. Re 5M Mach 0.10 (2)
BIGFOIL.COM POLAR EXPORT
NACA67-618 a=0.8
NACA67-618 a=0.8 |  |  |  | Cl Max: | 1.5965 | at alpha= | 20 | deg
XFOIL ncrit=9 |  |  |  | L/D Max: | 212.111 | at alpha= | 2 | deg
Re: | 5000000 |  |  | Cd Min: | 0.06119 | at alpha= | 20 | deg
Mach: | 0.1 |  |  | Cl=0 at alpha= | -5.6058 | deg
|  |  |  | @ Cl=0.1, Cd= | 0.0064449
|  |  |  | @ Cl=0.4, Cd= | 0.0051715
|  |  |  | @ Cl=0.6, Cd= | 0.0034511
alpha (deg) | Cl | Cd | Cm | Cl/Cd
-20 | -0.9759 | 0.03422 | -0.1876 | -28.5184
-19.5 | -0.9791 | 0.03026 | -0.1866 | -32.3562
-19 | -0.9794 | 0.02694 | -0.1846 | -36.3549
-18.5 | -0.9673 | 0.02466 | -0.1824 | -39.2255
-18 | -0.9575 | 0.02248 | -0.1795 | -42.5934
-17.5 | -0.9466 | 0.02049 | -0.1761 | -46.1981
-17 | -0.9304 | 0.01875 | -0.1729 | -49.6213
-16.5 | -0.9225 | 0.01665 | -0.1684 | -55.4054
-16 | -0.8934 | 0.01561 | -0.166 | -57.2325
-15.5 | -0.8599 | 0.01481 | -0.1639 | -58.0621
-15 | -0.8232 | 0.01417 | -0.1621 | -58.0946
-14.5 | -0.7845 | 0.01361 | -0.1605 | -57.6414
-14 | -0.7468 | 0.01294 | -0.1588 | -57.7125
-13.5 | -0.7093 | 0.01225 | -0.1568 | -57.902
-13 | -0.6702 | 0.01163 | -0.1551 | -57.6268
-12.5 | -0.6294 | 0.01111 | -0.1535 | -56.6517
-12 | -0.5875 | 0.01064 | -0.152 | -55.2162
-11.5 | -0.5447 | 0.01022 | -0.1505 | -53.2975
-11 | -0.5017 | 0.00982 | -0.149 | -51.0896
-10.5 | -0.4577 | 0.00947 | -0.1477 | -48.3316
-10 | -0.4131 | 0.0091 | -0.1464 | -45.3956
-9.5 | -0.3693 | 0.0087 | -0.1449 | -42.4483
-9 | -0.3263 | 0.00831 | -0.1431 | -39.2659
-8.5 | -0.2828 | 0.00803 | -0.1413 | -35.2179
-8 | -0.2396 | 0.0078 | -0.1394 | -30.7179
-7.5 | -0.1921 | 0.00751 | -0.1385 | -25.5792
-7 | -0.143 | 0.00725 | -0.1378 | -19.7241
-6.5 | -0.0927 | 0.00703 | -0.1374 | -13.1863
-6 | -0.0406 | 0.00686 | -0.1373 | -5.9184
-5.5 | 0.0109 | 0.00667 | -0.1371 | 1.6342
-5 | 0.0638 | 0.00654 | -0.1372 | 9.7554
-4.5 | 0.1171 | 0.0064 | -0.1373 | 18.2969
-4 | 0.1709 | 0.00627 | -0.1376 | 27.2568
-3.5 | 0.2248 | 0.00611 | -0.1379 | 36.7921
-3 | 0.278 | 0.00591 | -0.138 | 47.0389
-2.5 | 0.3286 | 0.00562 | -0.1376 | 58.4698
-2 | 0.3791 | 0.00533 | -0.1373 | 71.1257
-1.5 | 0.4279 | 0.00496 | -0.1366 | 86.2702
-1 | 0.4744 | 0.00449 | -0.1355 | 105.657
-0.5 | 0.5196 | 0.00396 | -0.1341 | 131.2121
0 | 0.5657 | 0.00347 | -0.1329 | 163.0259
0.5 | 0.6201 | 0.00344 | -0.1331 | 180.2616
1 | 0.674 | 0.00346 | -0.1331 | 194.7977
1.5 | 0.7189 | 0.0036 | -0.1312 | 199.6944
2 | 0.7636 | 0.0036 | -0.1293 | 212.1111
2.5 | 0.7932 | 0.0038 | -0.124 | 208.7368
3 | 0.8194 | 0.00414 | -0.1183 | 197.9227
3.5 | 0.7951 | 0.00538 | -0.102 | 147.7881
4 | 0.7785 | 0.00683 | -0.088 | 113.9824
4.5 | 0.7538 | 0.00878 | -0.073 | 85.8542
5 | 0.7497 | 0.01047 | -0.0625 | 71.6046
5.5 | 0.7575 | 0.01197 | -0.0546 | 63.2832
6 | 0.7744 | 0.01327 | -0.0485 | 58.3572
6.5 | 0.8002 | 0.01438 | -0.0442 | 55.6467
7 | 0.8289 | 0.01541 | -0.0405 | 53.7897
7.5 | 0.8601 | 0.0164 | -0.0373 | 52.4451
8 | 0.8878 | 0.01758 | -0.0337 | 50.5006
8.5 | 0.9207 | 0.01859 | -0.031 | 49.5266
9 | 0.9542 | 0.01962 | -0.0285 | 48.634
9.5 | 0.9848 | 0.02083 | -0.0256 | 47.278
10 | 1.0205 | 0.02183 | -0.0236 | 46.7476
10.5 | 1.0584 | 0.02275 | -0.0221 | 46.5231
11 | 1.0948 | 0.02378 | -0.0204 | 46.0387
11.5 | 1.1305 | 0.02488 | -0.0186 | 45.4381
12 | 1.1686 | 0.02586 | -0.0173 | 45.1895
12.5 | 1.2038 | 0.02701 | -0.0157 | 44.5687
13 | 1.2381 | 0.02825 | -0.014 | 43.8265
13.5 | 1.2732 | 0.02946 | -0.0125 | 43.2179
14 | 1.3046 | 0.03091 | -0.0107 | 42.2064
14.5 | 1.3345 | 0.03248 | -0.0088 | 41.0868
15 | 1.3629 | 0.03416 | -0.0068 | 39.8975
15.5 | 1.3884 | 0.0361 | -0.0047 | 38.4598
16 | 1.4156 | 0.03799 | -0.0029 | 37.2624
16.5 | 1.4389 | 0.0402 | -0.0009 | 35.7935
17.5 | 1.486 | 0.04471 | 0.0026 | 33.2364
18 | 1.5039 | 0.04714 | 0.005 | 31.9028
18.5 | 1.5548 | 0.05147 | -0.0019 | 30.2079
20 | 1.5965 | 0.06119 | 0.0032 | 26.0909

## 77. Re 5M Mach 0.25 (1)
BIGFOIL.COM POLAR EXPORT
NACA67-618 a=0.8
NACA67-618 a=0.8 |  |  |  | Cl Max: | 1.706 | at alpha= | 11.5 | deg
JavaFoil+Calcfoil stall+Eppler ext transition |  |  |  | L/D Max: | 212.312 | at alpha= | 2 | deg
Re: | 5000000 |  |  | Cd Min: | 0.00356 | at alpha= | -1 | deg
Mach: | 0.25 |  |  | Cl=0 at alpha= | -4.9453 | deg
|  |  |  | @ Cl=0.1, Cd= | 0.0065209
|  |  |  | @ Cl=0.4, Cd= | 0.0035725
|  |  |  | @ Cl=0.6, Cd= | 0.0036618
alpha (deg) | Cl | Cd | Cm | Cl/Cd
-16 | -0.583 | 0.11933 | -0.044 | -4.887
-15.5 | -0.607 | 0.11283 | -0.046 | -5.377
-15 | -0.624 | 0.10749 | -0.047 | -5.807
-14.5 | -0.637 | 0.09842 | -0.049 | -6.47
-14 | -0.642 | 0.09385 | -0.05 | -6.844
-13.5 | -0.643 | 0.0863 | -0.053 | -7.455
-13 | -0.638 | 0.07971 | -0.055 | -8.01
-12.5 | -0.629 | 0.07284 | -0.058 | -8.63
-12 | -0.614 | 0.06551 | -0.062 | -9.378
-11.5 | -0.603 | 0.05139 | -0.072 | -11.73
-11 | -0.649 | 0.01436 | -0.095 | -45.206
-10.5 | -0.616 | 0.01231 | -0.098 | -50.024
-10 | -0.577 | 0.01039 | -0.1 | -55.498
-9.5 | -0.529 | 0.0099 | -0.102 | -53.481
-9 | -0.479 | 0.00943 | -0.104 | -50.834
-8.5 | -0.426 | 0.00898 | -0.105 | -47.46
-8 | -0.371 | 0.00859 | -0.107 | -43.197
-7.5 | -0.314 | 0.00823 | -0.109 | -38.146
-7 | -0.255 | 0.00782 | -0.11 | -32.592
-6.5 | -0.194 | 0.00749 | -0.112 | -25.956
-6 | -0.133 | 0.00723 | -0.114 | -18.359
-5.5 | -0.07 | 0.007 | -0.115 | -10.039
-5 | -0.007 | 0.0068 | -0.117 | -1.013
-4.5 | 0.057 | 0.00664 | -0.118 | 8.6
-4 | 0.122 | 0.00646 | -0.12 | 18.824
-3.5 | 0.186 | 0.00631 | -0.122 | 29.497
-3 | 0.251 | 0.00617 | -0.123 | 40.677
-2.5 | 0.318 | 0.00478 | -0.125 | 66.606
-2 | 0.384 | 0.00357 | -0.127 | 107.515
-1.5 | 0.449 | 0.00358 | -0.128 | 125.262
-1 | 0.513 | 0.00356 | -0.13 | 144.044
-0.5 | 0.578 | 0.0036 | -0.131 | 160.623
0 | 0.635 | 0.00376 | -0.133 | 168.936
0.5 | 0.699 | 0.00384 | -0.134 | 181.846
1 | 0.762 | 0.00396 | -0.136 | 192.486
1.5 | 0.826 | 0.00407 | -0.137 | 202.845
2 | 0.889 | 0.00419 | -0.139 | 212.312
2.5 | 0.951 | 0.00497 | -0.14 | 191.271
3 | 1.014 | 0.00541 | -0.141 | 187.565
3.5 | 1.067 | 0.00679 | -0.143 | 157.15
4 | 1.127 | 0.00809 | -0.144 | 139.27
4.5 | 1.185 | 0.00879 | -0.145 | 134.88
5 | 1.243 | 0.01028 | -0.147 | 120.894
5.5 | 1.3 | 0.01136 | -0.148 | 114.442
6 | 1.356 | 0.01296 | -0.149 | 104.604
6.5 | 1.409 | 0.01469 | -0.151 | 95.918
7 | 1.459 | 0.01549 | -0.152 | 94.2
7.5 | 1.506 | 0.01614 | -0.153 | 93.297
8 | 1.55 | 0.01678 | -0.155 | 92.369
8.5 | 1.59 | 0.01746 | -0.156 | 91.089
9 | 1.626 | 0.01816 | -0.157 | 89.587
9.5 | 1.658 | 0.01947 | -0.159 | 85.18
10 | 1.681 | 0.02034 | -0.16 | 82.647
10.5 | 1.696 | 0.02133 | -0.161 | 79.538
11 | 1.705 | 0.0223 | -0.162 | 76.458
11.5 | 1.706 | 0.0233 | -0.163 | 73.216
12 | 1.698 | 0.02437 | -0.164 | 69.674
12.5 | 1.682 | 0.02551 | -0.166 | 65.957
13 | 1.658 | 0.02676 | -0.167 | 61.961
13.5 | 1.625 | 0.02834 | -0.168 | 57.34
14 | 1.583 | 0.02965 | -0.169 | 53.392
14.5 | 1.533 | 0.03122 | -0.17 | 49.091
15 | 1.474 | 0.03314 | -0.171 | 44.48
15.5 | 1.408 | 0.03551 | -0.171 | 39.65
16 | 1.333 | 0.03851 | -0.172 | 34.625
16.5 | 1.251 | 0.04241 | -0.172 | 29.492

## 78. Re 5M Mach 0.25 (2)
BIGFOIL.COM POLAR EXPORT
NACA67-618 a=0.8
NACA67-618 a=0.8 |  |  |  | Cl Max: | 1.559 | at alpha= | 20 | deg
XFOIL ncrit=9 |  |  |  | L/D Max: | 202.944 | at alpha= | 2 | deg
Re: | 5000000 |  |  | Cd Min: | 0.12518 | at alpha= | -20 | deg
Mach: | 0.25 |  |  | Cl=0 at alpha= | -5.6739 | deg
|  |  |  | @ Cl=0.1, Cd= | 0.006593
|  |  |  | @ Cl=0.4, Cd= | 0.0054073
|  |  |  | @ Cl=0.6, Cd= | 0.0035443
alpha (deg) | Cl | Cd | Cm | Cl/Cd
-20 | -0.3321 | 0.12518 | -0.1578 | -2.653
-19.5 | -0.7589 | 0.058 | -0.1946 | -13.0845
-19 | -0.8261 | 0.04417 | -0.2027 | -18.7027
-18.5 | -0.8511 | 0.03687 | -0.2047 | -23.0838
-18 | -0.8711 | 0.0313 | -0.2038 | -27.8307
-17.5 | -0.8785 | 0.02738 | -0.2011 | -32.0855
-17 | -0.8736 | 0.02447 | -0.198 | -35.7009
-16.5 | -0.8655 | 0.02198 | -0.1942 | -39.3767
-16 | -0.8538 | 0.01981 | -0.19 | -43.0994
-15.5 | -0.8339 | 0.01813 | -0.1861 | -45.9956
-15 | -0.8256 | 0.016 | -0.1806 | -51.6
-14.5 | -0.7908 | 0.01501 | -0.1777 | -52.6849
-14 | -0.7519 | 0.01421 | -0.1752 | -52.9134
-13.5 | -0.7108 | 0.01352 | -0.1729 | -52.574
-13 | -0.6711 | 0.01278 | -0.1703 | -52.5117
-12.5 | -0.6309 | 0.01205 | -0.1678 | -52.3568
-12 | -0.5889 | 0.01143 | -0.1654 | -51.5223
-11.5 | -0.5454 | 0.01091 | -0.1633 | -49.9908
-11 | -0.5009 | 0.01042 | -0.1613 | -48.071
-10.5 | -0.4551 | 0.00996 | -0.1595 | -45.6928
-10 | -0.408 | 0.00956 | -0.1579 | -42.6778
-9.5 | -0.3617 | 0.00913 | -0.1561 | -39.6166
-9 | -0.3168 | 0.00865 | -0.1541 | -36.6243
-8.5 | -0.2702 | 0.00829 | -0.1523 | -32.5935
-8 | -0.2246 | 0.00795 | -0.1504 | -28.2516
-7.5 | -0.1807 | 0.00767 | -0.148 | -23.5593
-7 | -0.1358 | 0.00743 | -0.1458 | -18.2773
-6.5 | -0.0858 | 0.00718 | -0.1448 | -11.9499
-6 | -0.0343 | 0.00698 | -0.144 | -4.914
-5.5 | 0.0183 | 0.00681 | -0.1435 | 2.6872
-5 | 0.0718 | 0.00666 | -0.1432 | 10.7808
-4.5 | 0.1265 | 0.00653 | -0.1432 | 19.3721
-4 | 0.1808 | 0.00635 | -0.1431 | 28.4724
-3.5 | 0.2359 | 0.0062 | -0.1432 | 38.0484
-3 | 0.29 | 0.00602 | -0.1431 | 48.1728
-2.5 | 0.3414 | 0.00574 | -0.1425 | 59.4774
-2 | 0.3928 | 0.00546 | -0.142 | 71.9414
-1.5 | 0.442 | 0.0051 | -0.141 | 86.6667
-1 | 0.488 | 0.00462 | -0.1394 | 105.6277
-0.5 | 0.533 | 0.0041 | -0.1376 | 130
0 | 0.5792 | 0.00356 | -0.1361 | 162.6966
0.5 | 0.6322 | 0.00352 | -0.1356 | 179.6023
1 | 0.6828 | 0.00355 | -0.1345 | 192.338
1.5 | 0.7176 | 0.00371 | -0.1299 | 193.4232
2 | 0.7651 | 0.00377 | -0.1282 | 202.9443
2.5 | 0.798 | 0.00401 | -0.1234 | 199.0025
3 | 0.8279 | 0.00437 | -0.1181 | 189.4508
3.5 | 0.8093 | 0.00559 | -0.1028 | 144.7764
4 | 0.7856 | 0.00726 | -0.0871 | 108.2094
4.5 | 0.7636 | 0.00923 | -0.0724 | 82.7302
5 | 0.7617 | 0.01092 | -0.062 | 69.7527
5.5 | 0.7659 | 0.01258 | -0.0532 | 60.8824
6 | 0.7756 | 0.01421 | -0.0456 | 54.5813
6.5 | 0.8039 | 0.0153 | -0.0415 | 52.5425
7 | 0.8305 | 0.01654 | -0.0371 | 50.2116
7.5 | 0.8609 | 0.01765 | -0.0335 | 48.7762
8 | 0.8917 | 0.01881 | -0.0301 | 47.4056
8.5 | 0.9225 | 0.02004 | -0.0268 | 46.0329
9 | 0.9561 | 0.0212 | -0.0239 | 45.0991
9.5 | 0.9906 | 0.02237 | -0.0213 | 44.2825
10 | 1.0248 | 0.0236 | -0.0187 | 43.4237
10.5 | 1.0634 | 0.02466 | -0.0168 | 43.1225
11 | 1.1026 | 0.02573 | -0.0151 | 42.8527
11.5 | 1.1387 | 0.02699 | -0.013 | 42.1897
12 | 1.1765 | 0.02819 | -0.0112 | 41.7347
12.5 | 1.2132 | 0.0295 | -0.0093 | 41.1254
13 | 1.2481 | 0.03095 | -0.0073 | 40.3263
13.5 | 1.2829 | 0.03244 | -0.0053 | 39.5469
14 | 1.313 | 0.03426 | -0.003 | 38.3246
14.5 | 1.3426 | 0.03616 | -0.0007 | 37.1294
15 | 1.3683 | 0.0384 | 0.0019 | 35.6328
15.5 | 1.3944 | 0.04067 | 0.0042 | 34.2857
16 | 1.4198 | 0.04308 | 0.0064 | 32.9573
16.5 | 1.4434 | 0.04574 | 0.0086 | 31.5566
17 | 1.4648 | 0.04868 | 0.0106 | 30.0904
18 | 1.497 | 0.05567 | 0.0146 | 26.8906
18.5 | 1.5105 | 0.05931 | 0.0167 | 25.4679
19 | 1.5543 | 0.06442 | 0.0111 | 24.1276
19.5 | 1.5557 | 0.06876 | 0.0139 | 22.6251
20 | 1.559 | 0.07378 | 0.0152 | 21.1304

## 79. Re 5M Mach 0.50 (1)
BIGFOIL.COM POLAR EXPORT
NACA67-618 a=0.8
NACA67-618 a=0.8 |  |  |  | Cl Max: | 1.615 | at alpha= | 8 | deg
JavaFoil+Calcfoil stall+Eppler ext transition |  |  |  | L/D Max: | 203.103 | at alpha= | 1.5 | deg
Re: | 5000000 |  |  | Cd Min: | 0.00383 | at alpha= | -1 | deg
Mach: | 0.5 |  |  | Cl=0 at alpha= | -4.9437 | deg
|  |  |  | @ Cl=0.1, Cd= | 0.0071172
|  |  |  | @ Cl=0.4, Cd= | 0.0049439
|  |  |  | @ Cl=0.6, Cd= | 0.0038514
alpha (deg) | Cl | Cd | Cm | Cl/Cd
-20 | -0.858 | 0.15864 | -0.046 | -5.41
-19.5 | -0.83 | 0.1529 | -0.047 | -5.429
-19 | -0.802 | 0.14951 | -0.047 | -5.364
-18.5 | -0.775 | 0.14942 | -0.049 | -5.187
-18 | -0.746 | 0.14174 | -0.049 | -5.263
-17.5 | -0.716 | 0.13823 | -0.048 | -5.181
-17 | -0.688 | 0.13231 | -0.048 | -5.196
-16.5 | -0.659 | 0.12706 | -0.049 | -5.19
-16 | -0.631 | 0.123 | -0.05 | -5.133
-15.5 | -0.603 | 0.11907 | -0.051 | -5.065
-15 | -0.575 | 0.11493 | -0.052 | -5
-14.5 | -0.545 | 0.11007 | -0.05 | -4.953
-14 | -0.517 | 0.10612 | -0.051 | -4.871
-13.5 | -0.489 | 0.1048 | -0.052 | -4.662
-13 | -0.46 | 0.09739 | -0.053 | -4.727
-12.5 | -0.432 | 0.09215 | -0.054 | -4.687
-12 | -0.403 | 0.09086 | -0.053 | -4.436
-11.5 | -0.374 | 0.08177 | -0.053 | -4.579
-11 | -0.346 | 0.07416 | -0.055 | -4.668
-10.5 | -0.317 | 0.08882 | -0.053 | -3.569
-10 | -0.289 | 0.07529 | -0.055 | -3.836
-9.5 | -0.261 | 0.06561 | -0.058 | -3.973
-9 | -0.339 | 0.05928 | -0.061 | -5.715
-8.5 | -0.344 | 0.04968 | -0.072 | -6.914
-8 | -0.377 | 0.01049 | -0.118 | -35.955
-7.5 | -0.329 | 0.00975 | -0.12 | -33.736
-7 | -0.272 | 0.00914 | -0.122 | -29.811
-6.5 | -0.211 | 0.00856 | -0.124 | -24.585
-6 | -0.145 | 0.00809 | -0.126 | -17.929
-5.5 | -0.077 | 0.00774 | -0.128 | -9.973
-5 | -0.008 | 0.00744 | -0.129 | -1.021
-4.5 | 0.063 | 0.00722 | -0.131 | 8.746
-4 | 0.135 | 0.00702 | -0.133 | 19.173
-3.5 | 0.207 | 0.00683 | -0.135 | 30.237
-3 | 0.279 | 0.00665 | -0.137 | 41.944
-2.5 | 0.353 | 0.00649 | -0.138 | 54.388
-2 | 0.429 | 0.00399 | -0.141 | 107.551
-1.5 | 0.501 | 0.00384 | -0.143 | 130.683
-1 | 0.574 | 0.00383 | -0.145 | 149.887
-0.5 | 0.647 | 0.00389 | -0.146 | 166.121
0 | 0.708 | 0.00412 | -0.148 | 171.809
0.5 | 0.779 | 0.00427 | -0.15 | 182.306
1 | 0.85 | 0.0044 | -0.151 | 193.162
1.5 | 0.92 | 0.00453 | -0.153 | 203.103
2 | 0.99 | 0.00514 | -0.154 | 192.488
2.5 | 1.06 | 0.00575 | -0.156 | 184.481
3 | 1.13 | 0.00638 | -0.158 | 177.054
3.5 | 1.186 | 0.00812 | -0.159 | 145.974
4 | 1.25 | 0.0099 | -0.16 | 126.265
4.5 | 1.314 | 0.01159 | -0.162 | 113.325
5 | 1.375 | 0.01312 | -0.163 | 104.843
5.5 | 1.434 | 0.01537 | -0.165 | 93.357
6 | 1.491 | 0.01763 | -0.166 | 84.548
6.5 | 1.54 | 0.01867 | -0.168 | 82.459
7 | 1.579 | 0.01967 | -0.169 | 80.256
7.5 | 1.606 | 0.02067 | -0.171 | 77.675
8 | 1.615 | 0.02247 | -0.172 | 71.864
8.5 | 1.594 | 0.02406 | -0.174 | 66.248
9 | 1.514 | 0.02593 | -0.175 | 58.385
9.5 | 0.982 | 0.02844 | -0.176 | 34.515
10 | 1.012 | 0.03142 | -0.177 | 32.222
10.5 | 0.867 | 0.07919 | -0.085 | 10.951
11 | 1.07 | 0.03232 | -0.179 | 33.121
11.5 | 0.923 | 0.08529 | -0.091 | 10.821
12 | 0.951 | 0.09334 | -0.096 | 10.193
12.5 | 0.978 | 0.09419 | -0.095 | 10.379
13 | 1.005 | 0.09803 | -0.096 | 10.247

## 80. Re 5M Mach 0.50 (2)
BIGFOIL.COM POLAR EXPORT
NACA67-618 a=0.8
NACA67-618 a=0.8 |  |  |  | Cl Max: | 1.3604 | at alpha= | 14.5 | deg
XFOIL ncrit=9 |  |  |  | L/D Max: | 151.966 | at alpha= | 2.5 | deg
Re: | 5000000 |  |  | Cd Min: | 0.16556 | at alpha= | 19.5 | deg
Mach: | 0.5 |  |  | Cl=0 at alpha= | -6.299 | deg
|  |  |  | @ Cl=0.1, Cd= | 0.0073044
|  |  |  | @ Cl=0.4, Cd= | 0.0063403
|  |  |  | @ Cl=0.6, Cd= | 0.0042915
alpha (deg) | Cl | Cd | Cm | Cl/Cd
-15.5 | -0.0181 | 0.10516 | -0.2092 | -0.17212
-15 | -0.0313 | 0.0953 | -0.2143 | -0.32844
-14.5 | -0.0297 | 0.08783 | -0.2184 | -0.33815
-14 | -0.0823 | 0.07455 | -0.2253 | -1.104
-13.5 | -0.1266 | 0.06297 | -0.2315 | -2.0105
-13 | -0.1828 | 0.04887 | -0.2396 | -3.7405
-12.5 | -0.2144 | 0.03848 | -0.2461 | -5.5717
-12 | -0.2515 | 0.03137 | -0.246 | -8.0172
-11.5 | -0.2997 | 0.02542 | -0.2406 | -11.7899
-11 | -0.3465 | 0.02023 | -0.2316 | -17.128
-10.5 | -0.3641 | 0.01644 | -0.2224 | -22.1472
-10 | -0.3534 | 0.01379 | -0.2145 | -25.6273
-9.5 | -0.3206 | 0.01211 | -0.2082 | -26.474
-9 | -0.2791 | 0.01086 | -0.2028 | -25.6998
-8.5 | -0.2301 | 0.01004 | -0.1985 | -22.9183
-8 | -0.1784 | 0.0094 | -0.1948 | -18.9787
-7.5 | -0.1262 | 0.00885 | -0.1912 | -14.2599
-7 | -0.073 | 0.00843 | -0.1881 | -8.6595
-6.5 | -0.0209 | 0.00804 | -0.185 | -2.5995
-6 | 0.0311 | 0.00769 | -0.182 | 4.0442
-5.5 | 0.0824 | 0.00738 | -0.179 | 11.1653
-5 | 0.1313 | 0.00717 | -0.1755 | 18.3124
-4.5 | 0.1755 | 0.00702 | -0.1711 | 25
-4 | 0.2297 | 0.00688 | -0.169 | 33.3866
-3.5 | 0.283 | 0.0067 | -0.1667 | 42.2388
-3 | 0.3381 | 0.00657 | -0.1649 | 51.4612
-2.5 | 0.3906 | 0.00639 | -0.1627 | 61.1268
-2 | 0.4379 | 0.00614 | -0.1595 | 71.3192
-1.5 | 0.4827 | 0.00587 | -0.1558 | 82.2317
-1 | 0.5234 | 0.0055 | -0.1514 | 95.1636
-0.5 | 0.5431 | 0.00505 | -0.1423 | 107.5446
0 | 0.5708 | 0.00436 | -0.1355 | 130.9174
0.5 | 0.6177 | 0.00425 | -0.1321 | 145.3412
1 | 0.6703 | 0.00443 | -0.1298 | 151.3093
1.5 | 0.7188 | 0.00475 | -0.1266 | 151.3263
2 | 0.7638 | 0.00504 | -0.1228 | 151.5476
2.5 | 0.8115 | 0.00534 | -0.1196 | 151.9663
3 | 0.8457 | 0.0059 | -0.1136 | 143.339
3.5 | 0.8461 | 0.00715 | -0.101 | 118.3357
4 | 0.8033 | 0.00961 | -0.0808 | 83.59
4.5 | 0.7866 | 0.01185 | -0.0662 | 66.3797
5 | 0.78 | 0.014 | -0.0541 | 55.7143
5.5 | 0.7827 | 0.01605 | -0.0441 | 48.7664
6 | 0.8038 | 0.01765 | -0.0373 | 45.5411
6.5 | 0.8192 | 0.01958 | -0.03 | 41.8386
7 | 0.8476 | 0.02115 | -0.0248 | 40.0757
7.5 | 0.8736 | 0.02296 | -0.0194 | 38.0488
8 | 0.9039 | 0.02469 | -0.0148 | 36.61
8.5 | 0.9392 | 0.02635 | -0.0109 | 35.6433
9 | 0.9684 | 0.02834 | -0.0063 | 34.1708
9.5 | 1.0073 | 0.03003 | -0.0029 | 33.5431
10 | 1.0487 | 0.03169 | 0.0002 | 33.0925
10.5 | 1.0913 | 0.03341 | 0.0031 | 32.6639
11 | 1.1328 | 0.03523 | 0.0062 | 32.1544
11.5 | 1.1731 | 0.03727 | 0.0094 | 31.4757
12 | 1.2132 | 0.03941 | 0.0126 | 30.7841
12.5 | 1.251 | 0.04182 | 0.0159 | 29.9139
13 | 1.2851 | 0.0446 | 0.0194 | 28.8139
13.5 | 1.3162 | 0.04777 | 0.023 | 27.5529
14 | 1.3425 | 0.05146 | 0.0267 | 26.0882
14.5 | 1.3604 | 0.056 | 0.0305 | 24.2929
15 | 1.3595 | 0.06232 | 0.034 | 21.8148
15.5 | 1.3438 | 0.07027 | 0.0363 | 19.1234
16 | 1.3168 | 0.07986 | 0.0367 | 16.4889
16.5 | 1.2845 | 0.0907 | 0.0349 | 14.1621
17 | 1.2499 | 0.10256 | 0.031 | 12.187
17.5 | 1.2193 | 0.1147 | 0.0256 | 10.6303
19 | 1.1348 | 0.15287 | 0.0029 | 7.4233
19.5 | 1.1109 | 0.16556 | -0.0054 | 6.71

## 81. Re 6M Mach 0.00 (1)
BIGFOIL.COM POLAR EXPORT
NACA67-618 a=0.8
NACA67-618 a=0.8 |  |  |  | Cl Max: | 1.758 | at alpha= | 13 | deg
JavaFoil+Calcfoil stall+Eppler ext transition |  |  |  | L/D Max: | 194.612 | at alpha= | 1 | deg
Re: | 6000000 |  |  | Cd Min: | 0.0034 | at alpha= | -1.5 | deg
Mach: | 0 |  |  | Cl=0 at alpha= | -4.9436 | deg
|  |  |  | @ Cl=0.1, Cd= | 0.0056943
|  |  |  | @ Cl=0.4, Cd= | 0.0039505
|  |  |  | @ Cl=0.6, Cd= | 0.0035671
alpha (deg) | Cl | Cd | Cm | Cl/Cd
-17.5 | -0.745 | 0.12568 | -0.044 | -5.93
-17 | -0.749 | 0.11862 | -0.045 | -6.316
-16.5 | -0.753 | 0.10964 | -0.047 | -6.866
-16 | -0.75 | 0.10632 | -0.048 | -7.054
-15.5 | -0.747 | 0.09977 | -0.049 | -7.486
-15 | -0.741 | 0.09332 | -0.051 | -7.935
-14.5 | -0.733 | 0.08527 | -0.054 | -8.593
-14 | -0.723 | 0.07726 | -0.058 | -9.354
-13.5 | -0.712 | 0.0678 | -0.062 | -10.498
-13 | -0.713 | 0.04887 | -0.071 | -14.592
-12.5 | -0.761 | 0.01657 | -0.087 | -45.939
-12 | -0.738 | 0.01364 | -0.09 | -54.114
-11.5 | -0.704 | 0.01236 | -0.092 | -56.963
-11 | -0.664 | 0.01132 | -0.094 | -58.672
-10.5 | -0.622 | 0.00973 | -0.096 | -63.87
-10 | -0.574 | 0.00911 | -0.098 | -63.03
-9.5 | -0.524 | 0.0087 | -0.099 | -60.254
-9 | -0.473 | 0.0086 | -0.101 | -54.951
-8.5 | -0.419 | 0.00826 | -0.102 | -50.714
-8 | -0.364 | 0.00795 | -0.104 | -45.75
-7.5 | -0.307 | 0.0076 | -0.106 | -40.4
-7 | -0.249 | 0.00729 | -0.107 | -34.101
-6.5 | -0.189 | 0.00702 | -0.109 | -27.011
-6 | -0.129 | 0.00679 | -0.11 | -19.032
-5.5 | -0.068 | 0.00661 | -0.112 | -10.333
-5 | -0.007 | 0.00643 | -0.114 | -1.042
-4.5 | 0.055 | 0.00628 | -0.115 | 8.827
-4 | 0.118 | 0.00546 | -0.117 | 21.602
-3.5 | 0.181 | 0.00567 | -0.118 | 31.874
-3 | 0.244 | 0.00556 | -0.12 | 43.883
-2.5 | 0.308 | 0.00508 | -0.122 | 60.646
-2 | 0.371 | 0.00442 | -0.123 | 83.983
-1.5 | 0.434 | 0.0034 | -0.125 | 127.696
-1 | 0.497 | 0.00342 | -0.126 | 145.229
-0.5 | 0.56 | 0.00346 | -0.127 | 162.071
0 | 0.616 | 0.00361 | -0.129 | 170.745
0.5 | 0.678 | 0.00369 | -0.13 | 183.761
1 | 0.739 | 0.0038 | -0.132 | 194.612
1.5 | 0.8 | 0.00433 | -0.133 | 184.721
2 | 0.861 | 0.00472 | -0.134 | 182.421
2.5 | 0.922 | 0.00518 | -0.136 | 177.951
3 | 0.982 | 0.00625 | -0.137 | 157.054
3.5 | 1.035 | 0.00739 | -0.138 | 139.985
4 | 1.093 | 0.00795 | -0.14 | 137.481
4.5 | 1.15 | 0.00906 | -0.141 | 127.025
5 | 1.207 | 0.00992 | -0.142 | 121.659
5.5 | 1.263 | 0.01089 | -0.144 | 116.035
6 | 1.318 | 0.01206 | -0.145 | 109.312
6.5 | 1.371 | 0.01349 | -0.146 | 101.596
7 | 1.421 | 0.01414 | -0.147 | 100.491
7.5 | 1.469 | 0.01473 | -0.149 | 99.759
8 | 1.515 | 0.01528 | -0.15 | 99.183
8.5 | 1.558 | 0.01584 | -0.151 | 98.398
9 | 1.599 | 0.01642 | -0.153 | 97.407
9.5 | 1.636 | 0.01751 | -0.154 | 93.458
10 | 1.667 | 0.01825 | -0.155 | 91.36
10.5 | 1.694 | 0.01904 | -0.156 | 88.968
11 | 1.717 | 0.01982 | -0.157 | 86.619
11.5 | 1.734 | 0.02046 | -0.158 | 84.754
12 | 1.747 | 0.02131 | -0.16 | 81.976
12.5 | 1.755 | 0.02235 | -0.161 | 78.548
13 | 1.758 | 0.02324 | -0.162 | 75.673
13.5 | 1.757 | 0.02418 | -0.163 | 72.641
14 | 1.751 | 0.02527 | -0.164 | 69.275
14.5 | 1.74 | 0.02638 | -0.165 | 65.943
15 | 1.725 | 0.02756 | -0.166 | 62.568
15.5 | 1.705 | 0.02889 | -0.167 | 59.03
16 | 1.682 | 0.03027 | -0.168 | 55.577
16.5 | 1.656 | 0.03176 | -0.168 | 52.131
17 | 1.626 | 0.03319 | -0.169 | 48.985
17.5 | 1.594 | 0.03512 | -0.17 | 45.377
18 | 1.559 | 0.03708 | -0.171 | 42.033

## 82. Re 6M Mach 0.00 (2)
BIGFOIL.COM POLAR EXPORT
NACA67-618 a=0.8
NACA67-618 a=0.8 |  |  |  | Cl Max: | 1.4986 | at alpha= | 17.5 | deg
XFOIL ncrit=9 |  |  |  | L/D Max: | 221.079 | at alpha= | 2 | deg
Re: | 6000000 |  |  | Cd Min: | 0.04249 | at alpha= | 17.5 | deg
Mach: | 0 |  |  | Cl=0 at alpha= | -5.5627 | deg
|  |  |  | @ Cl=0.1, Cd= | 0.0061592
|  |  |  | @ Cl=0.4, Cd= | 0.0049858
|  |  |  | @ Cl=0.6, Cd= | 0.0032497
alpha (deg) | Cl | Cd | Cm | Cl/Cd
-20 | -1.025 | 0.02944 | -0.1828 | -34.8166
-19.5 | -1.0195 | 0.02658 | -0.181 | -38.3559
-19 | -1.0068 | 0.02441 | -0.1791 | -41.2454
-18.5 | -0.9926 | 0.02252 | -0.1767 | -44.0764
-18 | -0.976 | 0.02086 | -0.174 | -46.7881
-17.5 | -0.9608 | 0.01911 | -0.171 | -50.2773
-17 | -0.9395 | 0.01769 | -0.1682 | -53.1091
-16.5 | -0.9353 | 0.01552 | -0.1631 | -60.2642
-16 | -0.9053 | 0.01463 | -0.1608 | -61.8797
-15.5 | -0.872 | 0.01388 | -0.1588 | -62.8242
-15 | -0.8349 | 0.01323 | -0.1572 | -63.1066
-14.5 | -0.7963 | 0.01267 | -0.1558 | -62.8493
-14 | -0.7569 | 0.01213 | -0.1543 | -62.399
-13.5 | -0.7168 | 0.01163 | -0.1529 | -61.6337
-13 | -0.6786 | 0.01104 | -0.151 | -61.4674
-12.5 | -0.6381 | 0.01056 | -0.1495 | -60.4261
-12 | -0.5972 | 0.0101 | -0.1479 | -59.1287
-11.5 | -0.5546 | 0.0097 | -0.1465 | -57.1753
-11 | -0.5108 | 0.00931 | -0.1453 | -54.8657
-10.5 | -0.4667 | 0.00895 | -0.1441 | -52.1453
-10 | -0.4222 | 0.00862 | -0.1429 | -48.9791
-9.5 | -0.3778 | 0.00831 | -0.1415 | -45.4633
-9 | -0.3359 | 0.00796 | -0.1396 | -42.1985
-8.5 | -0.2933 | 0.00773 | -0.1377 | -37.9431
-8 | -0.2463 | 0.00747 | -0.1368 | -32.9719
-7.5 | -0.1978 | 0.00721 | -0.1361 | -27.4341
-7 | -0.1487 | 0.00695 | -0.1355 | -21.3957
-6.5 | -0.098 | 0.00676 | -0.1353 | -14.497
-6 | -0.046 | 0.0066 | -0.1353 | -6.9697
-5.5 | 0.0066 | 0.00644 | -0.1354 | 1.0248
-5 | 0.0599 | 0.00627 | -0.1356 | 9.5534
-4.5 | 0.1142 | 0.00612 | -0.136 | 18.6601
-4 | 0.168 | 0.00595 | -0.1364 | 28.2353
-3.5 | 0.2224 | 0.00581 | -0.1368 | 38.2788
-3 | 0.2761 | 0.00564 | -0.1371 | 48.9539
-2.5 | 0.3275 | 0.00537 | -0.137 | 60.987
-2 | 0.3791 | 0.00511 | -0.1369 | 74.1879
-1.5 | 0.4296 | 0.00481 | -0.1366 | 89.3139
-1 | 0.4767 | 0.00442 | -0.1356 | 107.8507
-0.5 | 0.5246 | 0.00405 | -0.1349 | 129.5309
0 | 0.5678 | 0.00334 | -0.1332 | 170
0.5 | 0.6213 | 0.00319 | -0.1333 | 194.7649
1 | 0.6713 | 0.00327 | -0.1326 | 205.2905
1.5 | 0.7262 | 0.0033 | -0.1331 | 220.0606
2 | 0.7583 | 0.00343 | -0.1283 | 221.0787
2.5 | 0.7831 | 0.00372 | -0.1222 | 210.5108
3 | 0.7806 | 0.00448 | -0.1104 | 174.2411
3.5 | 0.749 | 0.00603 | -0.093 | 124.2123
4 | 0.7395 | 0.00747 | -0.0807 | 98.996
4.5 | 0.7285 | 0.00917 | -0.0686 | 79.4438
5 | 0.73 | 0.01072 | -0.0593 | 68.097
5.5 | 0.7453 | 0.01201 | -0.0529 | 62.0566
6 | 0.7682 | 0.01313 | -0.0479 | 58.5072
6.5 | 0.7983 | 0.01407 | -0.0444 | 56.7377
7.5 | 0.86 | 0.01604 | -0.038 | 53.616
8 | 0.8932 | 0.01699 | -0.0353 | 52.5721
8.5 | 0.9238 | 0.01809 | -0.0323 | 51.0669
9 | 0.957 | 0.01909 | -0.0298 | 50.131
9.5 | 0.9926 | 0.02003 | -0.0277 | 49.5557
10 | 1.0275 | 0.02104 | -0.0256 | 48.8356
10.5 | 1.0652 | 0.02192 | -0.0241 | 48.5949
11 | 1.1035 | 0.0228 | -0.0227 | 48.3991
11.5 | 1.1403 | 0.02378 | -0.0211 | 47.9521
12 | 1.1755 | 0.02486 | -0.0195 | 47.2848
12.5 | 1.2123 | 0.02587 | -0.0181 | 46.8612
13 | 1.2489 | 0.0269 | -0.0168 | 46.4275
13.5 | 1.2802 | 0.02827 | -0.0149 | 45.2848
14 | 1.315 | 0.02945 | -0.0135 | 44.652
14.5 | 1.3444 | 0.031 | -0.0116 | 43.3677
15 | 1.3727 | 0.03263 | -0.0096 | 42.0686
15.5 | 1.3998 | 0.03437 | -0.0077 | 40.7274
16 | 1.4265 | 0.03618 | -0.0059 | 39.4279
16.5 | 1.4509 | 0.0382 | -0.0039 | 37.9817
17 | 1.4772 | 0.04014 | -0.0023 | 36.8012
17.5 | 1.4986 | 0.04249 | -0.0005 | 35.2695

## 83. Re 6M Mach 0.10 (1)
BIGFOIL.COM POLAR EXPORT
NACA67-618 a=0.8
NACA67-618 a=0.8 |  |  |  | Cl Max: | 1.749 | at alpha= | 13 | deg
JavaFoil+Calcfoil stall+Eppler ext transition |  |  |  | L/D Max: | 194.782 | at alpha= | 1 | deg
Re: | 6000000 |  |  | Cd Min: | 0.00342 | at alpha= | -1.5 | deg
Mach: | 0.1 |  |  | Cl=0 at alpha= | -4.9444 | deg
|  |  |  | @ Cl=0.1, Cd= | 0.0057173
|  |  |  | @ Cl=0.4, Cd= | 0.0040143
|  |  |  | @ Cl=0.6, Cd= | 0.0035689
alpha (deg) | Cl | Cd | Cm | Cl/Cd
-17.5 | -0.718 | 0.12791 | -0.043 | -5.617
-17 | -0.726 | 0.12114 | -0.044 | -5.992
-16.5 | -0.731 | 0.11446 | -0.046 | -6.384
-16 | -0.732 | 0.10826 | -0.047 | -6.765
-15.5 | -0.731 | 0.10193 | -0.049 | -7.176
-15 | -0.728 | 0.09536 | -0.051 | -7.632
-14.5 | -0.722 | 0.08737 | -0.053 | -8.263
-14 | -0.713 | 0.08017 | -0.056 | -8.89
-13.5 | -0.701 | 0.07229 | -0.06 | -9.701
-13 | -0.692 | 0.06067 | -0.066 | -11.406
-12.5 | -0.754 | 0.01799 | -0.087 | -41.916
-12 | -0.731 | 0.01492 | -0.09 | -49.013
-11.5 | -0.703 | 0.01257 | -0.093 | -55.898
-11 | -0.663 | 0.01154 | -0.095 | -57.5
-10.5 | -0.622 | 0.00969 | -0.096 | -64.174
-10 | -0.575 | 0.0092 | -0.098 | -62.505
-9.5 | -0.526 | 0.00908 | -0.1 | -57.846
-9 | -0.474 | 0.00871 | -0.101 | -54.416
-8.5 | -0.42 | 0.00832 | -0.103 | -50.542
-8 | -0.365 | 0.008 | -0.105 | -45.582
-7.5 | -0.308 | 0.00766 | -0.106 | -40.202
-7 | -0.25 | 0.00732 | -0.108 | -34.13
-6.5 | -0.19 | 0.00704 | -0.109 | -27.018
-6 | -0.13 | 0.00683 | -0.111 | -19.008
-5.5 | -0.069 | 0.00663 | -0.113 | -10.354
-5 | -0.007 | 0.00646 | -0.114 | -1.042
-4.5 | 0.056 | 0.00629 | -0.116 | 8.856
-4 | 0.119 | 0.00547 | -0.117 | 21.656
-3.5 | 0.182 | 0.00537 | -0.119 | 33.814
-3 | 0.245 | 0.00557 | -0.12 | 43.934
-2.5 | 0.31 | 0.00514 | -0.122 | 60.281
-2 | 0.373 | 0.00446 | -0.124 | 83.651
-1.5 | 0.436 | 0.00342 | -0.125 | 127.639
-1 | 0.5 | 0.00344 | -0.127 | 145.159
-0.5 | 0.563 | 0.00345 | -0.128 | 163.312
0 | 0.619 | 0.00363 | -0.13 | 170.52
0.5 | 0.681 | 0.0037 | -0.131 | 183.872
1 | 0.743 | 0.00381 | -0.132 | 194.782
1.5 | 0.804 | 0.00434 | -0.134 | 185.221
2 | 0.865 | 0.00472 | -0.135 | 183.095
2.5 | 0.926 | 0.00522 | -0.136 | 177.591
3 | 0.987 | 0.0063 | -0.138 | 156.685
3.5 | 1.04 | 0.00744 | -0.139 | 139.773
4 | 1.098 | 0.008 | -0.14 | 137.203
4.5 | 1.156 | 0.00915 | -0.142 | 126.344
5 | 1.213 | 0.01002 | -0.143 | 120.987
5.5 | 1.269 | 0.011 | -0.144 | 115.335
6 | 1.324 | 0.01218 | -0.146 | 108.7
6.5 | 1.377 | 0.01362 | -0.147 | 101.126
7 | 1.427 | 0.01426 | -0.148 | 100.081
7.5 | 1.475 | 0.01486 | -0.149 | 99.286
8 | 1.521 | 0.01541 | -0.151 | 98.7
8.5 | 1.564 | 0.016 | -0.152 | 97.718
9 | 1.604 | 0.01666 | -0.153 | 96.297
9.5 | 1.641 | 0.01769 | -0.154 | 92.724
10 | 1.671 | 0.01841 | -0.156 | 90.729
10.5 | 1.696 | 0.01921 | -0.157 | 88.285
11 | 1.717 | 0.02009 | -0.158 | 85.44
11.5 | 1.732 | 0.02075 | -0.159 | 83.513
12 | 1.743 | 0.02171 | -0.16 | 80.28
12.5 | 1.748 | 0.02261 | -0.161 | 77.324
13 | 1.749 | 0.02364 | -0.162 | 73.962
13.5 | 1.744 | 0.02445 | -0.164 | 71.318
14 | 1.733 | 0.02565 | -0.165 | 67.572
14.5 | 1.718 | 0.02686 | -0.166 | 63.986
15 | 1.699 | 0.0281 | -0.167 | 60.461
15.5 | 1.675 | 0.02943 | -0.167 | 56.904
16 | 1.647 | 0.03095 | -0.168 | 53.205
16.5 | 1.615 | 0.03265 | -0.169 | 49.461
17 | 1.58 | 0.03436 | -0.17 | 45.974
17.5 | 1.542 | 0.03615 | -0.171 | 42.654
18 | 1.501 | 0.0384 | -0.171 | 39.086

## 84. Re 6M Mach 0.10 (2)
BIGFOIL.COM POLAR EXPORT
NACA67-618 a=0.8
NACA67-618 a=0.8 |  |  |  | Cl Max: | 1.6352 | at alpha= | 19.5 | deg
XFOIL ncrit=9 |  |  |  | L/D Max: | 220.232 | at alpha= | 2 | deg
Re: | 6000000 |  |  | Cd Min: | 0.05669 | at alpha= | 19.5 | deg
Mach: | 0.1 |  |  | Cl=0 at alpha= | -5.5745 | deg
|  |  |  | @ Cl=0.1, Cd= | 0.0061806
|  |  |  | @ Cl=0.4, Cd= | 0.0050215
|  |  |  | @ Cl=0.6, Cd= | 0.0032671
alpha (deg) | Cl | Cd | Cm | Cl/Cd
-20 | -1.0036 | 0.03195 | -0.1873 | -31.4116
-19.5 | -1.0038 | 0.02843 | -0.1858 | -35.3078
-19 | -0.9954 | 0.02583 | -0.1838 | -38.5366
-18.5 | -0.9839 | 0.02364 | -0.1814 | -41.6201
-18 | -0.9669 | 0.02191 | -0.1789 | -44.1305
-17.5 | -0.951 | 0.02011 | -0.1759 | -47.2899
-17 | -0.9312 | 0.01857 | -0.173 | -50.1454
-16.5 | -0.9113 | 0.01709 | -0.1698 | -53.3236
-16 | -0.9039 | 0.01508 | -0.1647 | -59.9403
-15.5 | -0.8706 | 0.01431 | -0.1625 | -60.8386
-15 | -0.8369 | 0.01347 | -0.1604 | -62.1307
-14.5 | -0.7981 | 0.01288 | -0.1587 | -61.9643
-14 | -0.7586 | 0.0123 | -0.1572 | -61.6748
-13.5 | -0.7181 | 0.0118 | -0.1556 | -60.8559
-13 | -0.679 | 0.01122 | -0.1538 | -60.5169
-12.5 | -0.6386 | 0.0107 | -0.152 | -59.6822
-12 | -0.5978 | 0.01022 | -0.1503 | -58.4932
-11.5 | -0.5546 | 0.00981 | -0.1489 | -56.5341
-11 | -0.5106 | 0.0094 | -0.1475 | -54.3191
-10.5 | -0.4662 | 0.00903 | -0.1462 | -51.6279
-10 | -0.4213 | 0.00869 | -0.1449 | -48.481
-9.5 | -0.3764 | 0.00837 | -0.1436 | -44.9701
-9 | -0.3335 | 0.00801 | -0.1417 | -41.6355
-8.5 | -0.2908 | 0.00776 | -0.1398 | -37.4742
-8 | -0.2456 | 0.0075 | -0.1383 | -32.7467
-7.5 | -0.1969 | 0.00725 | -0.1376 | -27.1586
-7 | -0.1479 | 0.00699 | -0.1369 | -21.1588
-6.5 | -0.0971 | 0.00679 | -0.1365 | -14.3004
-6 | -0.0451 | 0.00662 | -0.1364 | -6.8127
-5.5 | 0.0079 | 0.00646 | -0.1365 | 1.2229
-5 | 0.0613 | 0.00628 | -0.1367 | 9.7611
-4.5 | 0.1158 | 0.00614 | -0.1371 | 18.8599
-4 | 0.1697 | 0.00597 | -0.1374 | 28.4255
-3.5 | 0.2244 | 0.00583 | -0.1378 | 38.4906
-3 | 0.2783 | 0.00565 | -0.1381 | 49.2566
-2.5 | 0.33 | 0.00539 | -0.1379 | 61.2245
-2 | 0.3818 | 0.00513 | -0.1378 | 74.425
-1.5 | 0.4321 | 0.00483 | -0.1374 | 89.4617
-1 | 0.4794 | 0.00445 | -0.1364 | 107.7303
-0.5 | 0.5275 | 0.00407 | -0.1356 | 129.6069
0 | 0.5705 | 0.00335 | -0.1338 | 170.2985
0.5 | 0.6239 | 0.0032 | -0.1339 | 194.9688
1 | 0.6735 | 0.00328 | -0.133 | 205.3354
1.5 | 0.728 | 0.00331 | -0.1333 | 219.9396
2 | 0.7598 | 0.00345 | -0.1284 | 220.2319
2.5 | 0.7849 | 0.00375 | -0.1222 | 209.3067
3 | 0.7841 | 0.0045 | -0.1107 | 174.2444
3.5 | 0.7501 | 0.0061 | -0.0928 | 122.9672
4 | 0.7418 | 0.00752 | -0.0807 | 98.6436
4.5 | 0.7303 | 0.00924 | -0.0685 | 79.0368
5 | 0.7315 | 0.01082 | -0.0591 | 67.6063
5.5 | 0.7455 | 0.01217 | -0.0524 | 61.2572
6 | 0.7689 | 0.01327 | -0.0475 | 57.9427
6.5 | 0.7973 | 0.0143 | -0.0437 | 55.7552
7.5 | 0.8607 | 0.01624 | -0.0374 | 52.9988
8 | 0.8921 | 0.01729 | -0.0343 | 51.5963
8.5 | 0.9243 | 0.01834 | -0.0315 | 50.398
9 | 0.9582 | 0.01934 | -0.029 | 49.545
9.5 | 0.9922 | 0.02038 | -0.0267 | 48.685
10 | 1.0284 | 0.02135 | -0.0247 | 48.1686
10.5 | 1.067 | 0.02221 | -0.0232 | 48.0414
11 | 1.1052 | 0.02313 | -0.0217 | 47.7821
11.5 | 1.1409 | 0.0242 | -0.0199 | 47.1446
12 | 1.1775 | 0.02524 | -0.0184 | 46.6521
12.5 | 1.215 | 0.02625 | -0.017 | 46.2857
13 | 1.2492 | 0.02746 | -0.0153 | 45.4916
13.5 | 1.2825 | 0.02876 | -0.0136 | 44.5932
14 | 1.3178 | 0.02996 | -0.0122 | 43.9853
14.5 | 1.3452 | 0.03168 | -0.0099 | 42.4621
15 | 1.3749 | 0.03327 | -0.0081 | 41.3255
16 | 1.4282 | 0.037 | -0.0041 | 38.6
16.5 | 1.4522 | 0.03913 | -0.0021 | 37.1122
17 | 1.479 | 0.04109 | -0.0005 | 35.9942
17.5 | 1.4993 | 0.04362 | 0.0015 | 34.3718
18.5 | 1.5377 | 0.04896 | 0.0051 | 31.4073
19 | 1.5731 | 0.05184 | 0.0031 | 30.3453
19.5 | 1.6352 | 0.05669 | -0.0066 | 28.8446

## 85. Re 6M Mach 0.25 (1)
BIGFOIL.COM POLAR EXPORT
NACA67-618 a=0.8
NACA67-618 a=0.8 |  |  |  | Cl Max: | 1.706 | at alpha= | 11 | deg
JavaFoil+Calcfoil stall+Eppler ext transition |  |  |  | L/D Max: | 195.708 | at alpha= | 1 | deg
Re: | 6000000 |  |  | Cd Min: | 0.00347 | at alpha= | -1 | deg
Mach: | 0.25 |  |  | Cl=0 at alpha= | -4.9453 | deg
|  |  |  | @ Cl=0.1, Cd= | 0.0063108
|  |  |  | @ Cl=0.4, Cd= | 0.0042595
|  |  |  | @ Cl=0.6, Cd= | 0.0035872
alpha (deg) | Cl | Cd | Cm | Cl/Cd
-16 | -0.584 | 0.11686 | -0.045 | -4.995
-15.5 | -0.607 | 0.11096 | -0.046 | -5.471
-15 | -0.624 | 0.1052 | -0.047 | -5.934
-14.5 | -0.637 | 0.09745 | -0.05 | -6.539
-14 | -0.643 | 0.0924 | -0.05 | -6.956
-13.5 | -0.644 | 0.08518 | -0.053 | -7.56
-13 | -0.639 | 0.07844 | -0.056 | -8.152
-12.5 | -0.63 | 0.07172 | -0.06 | -8.782
-12 | -0.617 | 0.06357 | -0.064 | -9.703
-11.5 | -0.627 | 0.03598 | -0.081 | -17.439
-11 | -0.653 | 0.01308 | -0.095 | -49.888
-10.5 | -0.617 | 0.01182 | -0.098 | -52.223
-10 | -0.577 | 0.01001 | -0.1 | -57.667
-9.5 | -0.53 | 0.00954 | -0.102 | -55.554
-9 | -0.48 | 0.00908 | -0.104 | -52.8
-8.5 | -0.427 | 0.00866 | -0.105 | -49.278
-8 | -0.371 | 0.00829 | -0.107 | -44.804
-7.5 | -0.314 | 0.00795 | -0.109 | -39.516
-7 | -0.255 | 0.00755 | -0.11 | -33.768
-6.5 | -0.195 | 0.00723 | -0.112 | -26.923
-6 | -0.133 | 0.00699 | -0.114 | -19.008
-5.5 | -0.07 | 0.00676 | -0.115 | -10.393
-5 | -0.007 | 0.0066 | -0.117 | -1.043
-4.5 | 0.057 | 0.00641 | -0.119 | 8.908
-4 | 0.122 | 0.00626 | -0.12 | 19.423
-3.5 | 0.186 | 0.00613 | -0.122 | 30.41
-3 | 0.251 | 0.00532 | -0.123 | 47.207
-2.5 | 0.318 | 0.00524 | -0.125 | 60.761
-2 | 0.383 | 0.00453 | -0.127 | 84.599
-1.5 | 0.449 | 0.00348 | -0.128 | 129.041
-1 | 0.513 | 0.00347 | -0.13 | 147.799
-0.5 | 0.578 | 0.00351 | -0.131 | 164.636
0 | 0.635 | 0.00371 | -0.133 | 171.426
0.5 | 0.699 | 0.00378 | -0.134 | 184.947
1 | 0.763 | 0.0039 | -0.136 | 195.708
1.5 | 0.825 | 0.00446 | -0.137 | 185.246
2 | 0.888 | 0.00488 | -0.139 | 182.143
2.5 | 0.951 | 0.00537 | -0.14 | 176.949
3 | 1.013 | 0.00655 | -0.141 | 154.557
3.5 | 1.067 | 0.00775 | -0.143 | 137.59
4 | 1.127 | 0.00834 | -0.144 | 135.133
4.5 | 1.185 | 0.0096 | -0.145 | 123.481
5 | 1.244 | 0.01056 | -0.147 | 117.794
5.5 | 1.301 | 0.01176 | -0.148 | 110.549
6 | 1.357 | 0.01279 | -0.149 | 106.035
6.5 | 1.41 | 0.01429 | -0.151 | 98.609
7 | 1.46 | 0.015 | -0.152 | 97.309
7.5 | 1.507 | 0.01562 | -0.153 | 96.46
8 | 1.551 | 0.01626 | -0.155 | 95.362
8.5 | 1.591 | 0.01695 | -0.156 | 93.863
9 | 1.627 | 0.0176 | -0.157 | 92.448
9.5 | 1.659 | 0.01886 | -0.159 | 87.95
10 | 1.681 | 0.01969 | -0.16 | 85.397
10.5 | 1.697 | 0.02066 | -0.161 | 82.149
11 | 1.706 | 0.02158 | -0.162 | 79.053
11.5 | 1.706 | 0.02255 | -0.163 | 75.685
12 | 1.699 | 0.02358 | -0.165 | 72.047
12.5 | 1.683 | 0.02479 | -0.166 | 67.898
13 | 1.659 | 0.02586 | -0.167 | 64.148
13.5 | 1.625 | 0.02735 | -0.168 | 59.423
14 | 1.584 | 0.02873 | -0.169 | 55.134
14.5 | 1.533 | 0.0302 | -0.17 | 50.777
15 | 1.475 | 0.03199 | -0.171 | 46.112
15.5 | 1.409 | 0.03431 | -0.171 | 41.069
16 | 1.335 | 0.03704 | -0.172 | 36.032

## 86. Re 6M Mach 0.25 (2)
BIGFOIL.COM POLAR EXPORT
NACA67-618 a=0.8
NACA67-618 a=0.8 |  |  |  | Cl Max: | 1.6034 | at alpha= | 20 | deg
XFOIL ncrit=9 |  |  |  | L/D Max: | 213.894 | at alpha= | 1.5 | deg
Re: | 6000000 |  |  | Cd Min: | 0.12724 | at alpha= | -20 | deg
Mach: | 0.25 |  |  | Cl=0 at alpha= | -5.6425 | deg
|  |  |  | @ Cl=0.1, Cd= | 0.0062867
|  |  |  | @ Cl=0.4, Cd= | 0.0052151
|  |  |  | @ Cl=0.6, Cd= | 0.0034164
alpha (deg) | Cl | Cd | Cm | Cl/Cd
-20 | -0.3165 | 0.12724 | -0.1575 | -2.4874
-19.5 | -0.8171 | 0.05074 | -0.1997 | -16.1037
-19 | -0.865 | 0.04033 | -0.2045 | -21.4481
-18.5 | -0.8826 | 0.03431 | -0.205 | -25.7243
-18 | -0.8951 | 0.02964 | -0.2034 | -30.1991
-17.5 | -0.8944 | 0.02626 | -0.2007 | -34.0594
-17 | -0.8884 | 0.02351 | -0.1974 | -37.7882
-16.5 | -0.8747 | 0.02138 | -0.1938 | -40.9121
-16 | -0.8595 | 0.01947 | -0.1897 | -44.1448
-15.5 | -0.8384 | 0.01788 | -0.1858 | -46.8904
-15 | -0.8173 | 0.01626 | -0.1816 | -50.2645
-14.5 | -0.803 | 0.01435 | -0.1764 | -55.9582
-14 | -0.7662 | 0.01347 | -0.1735 | -56.882
-13.5 | -0.7252 | 0.0128 | -0.1711 | -56.6562
-13 | -0.6833 | 0.01219 | -0.1687 | -56.0541
-12.5 | -0.6403 | 0.01166 | -0.1665 | -54.9142
-12 | -0.5995 | 0.01099 | -0.1639 | -54.5496
-11.5 | -0.555 | 0.01045 | -0.1619 | -53.11
-11 | -0.51 | 0.00994 | -0.1599 | -51.3078
-10.5 | -0.4637 | 0.00949 | -0.1581 | -48.862
-10 | -0.4168 | 0.00909 | -0.1564 | -45.8526
-9.5 | -0.3699 | 0.00871 | -0.1548 | -42.4684
-9 | -0.3231 | 0.00834 | -0.153 | -38.741
-8.5 | -0.2768 | 0.00799 | -0.1512 | -34.6433
-8 | -0.2328 | 0.00764 | -0.1488 | -30.4712
-7.5 | -0.1894 | 0.00743 | -0.1463 | -25.4913
-7 | -0.1417 | 0.00717 | -0.1447 | -19.7629
-6.5 | -0.0912 | 0.00694 | -0.1437 | -13.1412
-6 | -0.0389 | 0.00674 | -0.1431 | -5.7715
-5.5 | 0.0155 | 0.00657 | -0.143 | 2.3592
-5 | 0.0693 | 0.00637 | -0.1427 | 10.8791
-4.5 | 0.1246 | 0.00622 | -0.1428 | 20.0322
-4 | 0.1798 | 0.00606 | -0.1429 | 29.67
-3.5 | 0.2355 | 0.00591 | -0.1431 | 39.8477
-3 | 0.2907 | 0.00575 | -0.1433 | 50.5565
-2.5 | 0.3432 | 0.0055 | -0.1429 | 62.4
-2 | 0.3955 | 0.00524 | -0.1425 | 75.4771
-1.5 | 0.4462 | 0.00496 | -0.1418 | 89.9597
-1 | 0.4937 | 0.00457 | -0.1405 | 108.0306
-0.5 | 0.5427 | 0.00419 | -0.1395 | 129.5227
0 | 0.5844 | 0.00348 | -0.137 | 167.931
0.5 | 0.6359 | 0.00327 | -0.1363 | 194.4648
1 | 0.6772 | 0.00334 | -0.1332 | 202.7545
1.5 | 0.7251 | 0.00339 | -0.1315 | 213.8938
2 | 0.7661 | 0.0036 | -0.1284 | 212.8056
2.5 | 0.792 | 0.00396 | -0.1221 | 200
3 | 0.7994 | 0.00465 | -0.112 | 171.914
3.5 | 0.7637 | 0.00632 | -0.0935 | 120.8386
4 | 0.7508 | 0.00792 | -0.0803 | 94.798
4.5 | 0.7364 | 0.00981 | -0.0673 | 75.0663
5 | 0.7409 | 0.01136 | -0.0583 | 65.2201
5.5 | 0.7539 | 0.01277 | -0.0511 | 59.0368
6.5 | 0.8006 | 0.01523 | -0.0409 | 52.5673
7 | 0.8293 | 0.0164 | -0.0369 | 50.5671
7.5 | 0.8612 | 0.01749 | -0.0335 | 49.2396
8 | 0.8955 | 0.01852 | -0.0306 | 48.3531
8.5 | 0.9259 | 0.01977 | -0.0272 | 46.8336
9 | 0.9608 | 0.02088 | -0.0245 | 46.0153
9.5 | 0.9981 | 0.02191 | -0.0223 | 45.5545
10 | 1.0334 | 0.02308 | -0.0198 | 44.7747
10.5 | 1.0729 | 0.02408 | -0.0181 | 44.5556
11 | 1.1121 | 0.02512 | -0.0163 | 44.2715
11.5 | 1.1498 | 0.02629 | -0.0143 | 43.7353
12 | 1.1859 | 0.02754 | -0.0122 | 43.061
12.5 | 1.2252 | 0.02867 | -0.0106 | 42.7346
13 | 1.2584 | 0.03019 | -0.0084 | 41.6827
13.5 | 1.2938 | 0.03163 | -0.0064 | 40.9042
14 | 1.3248 | 0.03336 | -0.0041 | 39.7122
14.5 | 1.352 | 0.03539 | -0.0015 | 38.2029
15 | 1.3808 | 0.03742 | 0.0009 | 36.9001
15.5 | 1.4082 | 0.0396 | 0.0031 | 35.5606
16.5 | 1.4586 | 0.04448 | 0.0075 | 32.7923
17 | 1.4793 | 0.0474 | 0.0098 | 31.2089
17.5 | 1.5001 | 0.05042 | 0.0118 | 29.7521
18 | 1.5197 | 0.05366 | 0.0135 | 28.3209
19.5 | 1.5666 | 0.06568 | 0.0166 | 23.852
20 | 1.6034 | 0.07288 | 0.0092 | 22.0005

## 87. Re 6M Mach 0.50 (1)
BIGFOIL.COM POLAR EXPORT
NACA67-618 a=0.8
NACA67-618 a=0.8 |  |  |  | Cl Max: | 1.615 | at alpha= | 8 | deg
JavaFoil+Calcfoil stall+Eppler ext transition |  |  |  | L/D Max: | 196.958 | at alpha= | 1 | deg
Re: | 6000000 |  |  | Cd Min: | 0.00372 | at alpha= | -1 | deg
Mach: | 0.5 |  |  | Cl=0 at alpha= | -4.9437 | deg
|  |  |  | @ Cl=0.1, Cd= | 0.0068921
|  |  |  | @ Cl=0.4, Cd= | 0.0055367
|  |  |  | @ Cl=0.6, Cd= | 0.0037485
alpha (deg) | Cl | Cd | Cm | Cl/Cd
-20 | -0.859 | 0.15546 | -0.046 | -5.523
-19.5 | -0.83 | 0.1497 | -0.047 | -5.546
-19 | -0.802 | 0.14542 | -0.047 | -5.516
-18.5 | -0.775 | 0.14694 | -0.049 | -5.276
-18 | -0.746 | 0.14089 | -0.05 | -5.298
-17.5 | -0.717 | 0.13666 | -0.049 | -5.244
-17 | -0.688 | 0.13193 | -0.049 | -5.214
-16.5 | -0.66 | 0.12468 | -0.05 | -5.292
-16 | -0.632 | 0.12044 | -0.05 | -5.244
-15.5 | -0.603 | 0.11671 | -0.051 | -5.17
-15 | -0.575 | 0.1126 | -0.052 | -5.106
-14.5 | -0.545 | 0.10767 | -0.05 | -5.064
-14 | -0.517 | 0.10597 | -0.051 | -4.879
-13.5 | -0.489 | 0.10221 | -0.052 | -4.781
-13 | -0.461 | 0.08393 | -0.054 | -5.492
-12.5 | -0.433 | 0.07853 | -0.056 | -5.508
-12 | -0.403 | 0.08881 | -0.054 | -4.539
-11.5 | -0.375 | 0.08089 | -0.054 | -4.631
-11 | -0.346 | 0.07342 | -0.056 | -4.718
-10.5 | -0.317 | 0.08621 | -0.053 | -3.678
-10 | -0.289 | 0.07481 | -0.055 | -3.861
-9.5 | -0.261 | 0.06533 | -0.059 | -3.991
-9 | -0.339 | 0.05844 | -0.061 | -5.798
-8.5 | -0.344 | 0.04848 | -0.074 | -7.105
-8 | -0.377 | 0.01012 | -0.118 | -37.314
-7.5 | -0.329 | 0.00939 | -0.12 | -35.069
-7 | -0.273 | 0.00882 | -0.122 | -30.899
-6.5 | -0.211 | 0.00825 | -0.124 | -25.55
-6 | -0.145 | 0.00783 | -0.126 | -18.537
-5.5 | -0.077 | 0.00749 | -0.128 | -10.308
-5 | -0.008 | 0.00723 | -0.13 | -1.052
-4.5 | 0.063 | 0.007 | -0.131 | 9.03
-4 | 0.135 | 0.00679 | -0.133 | 19.861
-3.5 | 0.207 | 0.0066 | -0.135 | 31.32
-3 | 0.279 | 0.00643 | -0.137 | 43.41
-2.5 | 0.353 | 0.00629 | -0.139 | 56.172
-2 | 0.426 | 0.00512 | -0.141 | 83.221
-1.5 | 0.501 | 0.00385 | -0.143 | 130.312
-1 | 0.574 | 0.00372 | -0.145 | 154.313
-0.5 | 0.647 | 0.0038 | -0.146 | 170.223
0 | 0.708 | 0.00405 | -0.148 | 175.017
0.5 | 0.779 | 0.00419 | -0.15 | 186.123
1 | 0.85 | 0.00431 | -0.151 | 196.958
1.5 | 0.92 | 0.00501 | -0.153 | 183.61
2 | 0.99 | 0.00552 | -0.154 | 179.208
2.5 | 1.06 | 0.00623 | -0.156 | 170.206
3 | 1.129 | 0.00768 | -0.157 | 147.054
3.5 | 1.186 | 0.00931 | -0.159 | 127.339
4 | 1.25 | 0.01049 | -0.16 | 119.207
4.5 | 1.314 | 0.01199 | -0.162 | 109.573
5 | 1.376 | 0.01346 | -0.163 | 102.224
5.5 | 1.435 | 0.01587 | -0.165 | 90.393
6 | 1.491 | 0.0171 | -0.166 | 87.212
6.5 | 1.54 | 0.01813 | -0.168 | 84.982
7 | 1.579 | 0.01899 | -0.169 | 83.158
7.5 | 1.606 | 0.02003 | -0.171 | 80.18
8 | 1.615 | 0.0218 | -0.172 | 74.103
8.5 | 1.595 | 0.02341 | -0.174 | 68.123
9 | 1.514 | 0.02513 | -0.175 | 60.262
9.5 | 0.982 | 0.02743 | -0.176 | 35.801
10 | 1.013 | 0.03043 | -0.178 | 33.294
10.5 | 0.869 | 0.07816 | -0.09 | 11.115
11 | 1.079 | 0.0306 | -0.18 | 35.251
11.5 | 0.926 | 0.08305 | -0.099 | 11.147
12 | 0.953 | 0.09084 | -0.1 | 10.491
12.5 | 0.978 | 0.09176 | -0.095 | 10.656
13 | 1.005 | 0.09664 | -0.097 | 10.403

## 88. Re 6M Mach 0.50 (2)
BIGFOIL.COM POLAR EXPORT
NACA67-618 a=0.8
NACA67-618 a=0.8 |  |  |  | Cl Max: | 1.3789 | at alpha= | 15 | deg
XFOIL ncrit=9 |  |  |  | L/D Max: | 165.968 | at alpha= | 1.5 | deg
Re: | 6000000 |  |  | Cd Min: | 0.17627 | at alpha= | 20 | deg
Mach: | 0.5 |  |  | Cl=0 at alpha= | -6.2572 | deg
|  |  |  | @ Cl=0.1, Cd= | 0.0069298
|  |  |  | @ Cl=0.4, Cd= | 0.0060719
|  |  |  | @ Cl=0.6, Cd= | 0.0043651
alpha (deg) | Cl | Cd | Cm | Cl/Cd
-15.5 | -0.0526 | 0.09964 | -0.2124 | -0.5279
-15 | -0.0879 | 0.08755 | -0.219 | -1.004
-14.5 | -0.0985 | 0.07914 | -0.2237 | -1.2446
-14 | -0.1434 | 0.06744 | -0.2302 | -2.1263
-13.5 | -0.1787 | 0.05687 | -0.2359 | -3.1423
-13 | -0.2191 | 0.04404 | -0.244 | -4.975
-12.5 | -0.2486 | 0.03559 | -0.2478 | -6.9851
-12 | -0.2765 | 0.02962 | -0.2462 | -9.3349
-11.5 | -0.3194 | 0.02413 | -0.2402 | -13.2366
-11 | -0.3642 | 0.01918 | -0.2307 | -18.9885
-10.5 | -0.385 | 0.01533 | -0.2207 | -25.1142
-10 | -0.3696 | 0.01292 | -0.2129 | -28.6068
-9.5 | -0.3331 | 0.01145 | -0.2068 | -29.0917
-9 | -0.2898 | 0.01034 | -0.2015 | -28.0271
-8.5 | -0.2395 | 0.0096 | -0.1972 | -24.9479
-8 | -0.1875 | 0.009 | -0.1934 | -20.8333
-7.5 | -0.1343 | 0.00851 | -0.19 | -15.7814
-7 | -0.0796 | 0.00807 | -0.1871 | -9.8637
-6.5 | -0.0253 | 0.0077 | -0.1843 | -3.2857
-6 | 0.0268 | 0.00733 | -0.1813 | 3.6562
-5.5 | 0.0773 | 0.00702 | -0.1781 | 11.0114
-5 | 0.1251 | 0.00683 | -0.1743 | 18.3163
-4.5 | 0.173 | 0.00668 | -0.1707 | 25.8982
-4 | 0.2284 | 0.00652 | -0.1687 | 35.0307
-3.5 | 0.2838 | 0.00637 | -0.1669 | 44.5526
-3 | 0.3391 | 0.00624 | -0.1652 | 54.3429
-2.5 | 0.3928 | 0.0061 | -0.1632 | 64.3934
-2 | 0.4441 | 0.0059 | -0.1608 | 75.2712
-1.5 | 0.4939 | 0.00566 | -0.1581 | 87.2615
-1 | 0.5235 | 0.00529 | -0.1511 | 98.9603
-0.5 | 0.5541 | 0.0049 | -0.1444 | 113.0816
0 | 0.5926 | 0.00449 | -0.1397 | 131.9822
0.5 | 0.6234 | 0.00397 | -0.1332 | 157.0277
1 | 0.6759 | 0.00416 | -0.131 | 162.476
1.5 | 0.7286 | 0.00439 | -0.1287 | 165.9681
2 | 0.7717 | 0.00477 | -0.1245 | 161.782
2.5 | 0.8195 | 0.00513 | -0.1212 | 159.7466
3 | 0.8415 | 0.00588 | -0.1127 | 143.1122
3.5 | 0.809 | 0.0078 | -0.0938 | 103.7179
4 | 0.7727 | 0.01025 | -0.0751 | 75.3854
4.5 | 0.763 | 0.01233 | -0.0621 | 61.8816
5 | 0.7683 | 0.01418 | -0.0521 | 54.1819
5.5 | 0.7724 | 0.01619 | -0.0424 | 47.7085
6.5 | 0.8149 | 0.01953 | -0.0293 | 41.7256
7 | 0.8476 | 0.02096 | -0.0247 | 40.4389
7.5 | 0.8738 | 0.02276 | -0.0193 | 38.3919
8 | 0.9072 | 0.02435 | -0.0151 | 37.2567
8.5 | 0.9423 | 0.02601 | -0.0111 | 36.2284
9 | 0.9748 | 0.02787 | -0.0069 | 34.9767
9.5 | 1.0175 | 0.02937 | -0.0039 | 34.6442
10 | 1.0593 | 0.03102 | -0.0008 | 34.1489
10.5 | 1.103 | 0.03267 | 0.0021 | 33.7619
11 | 1.1453 | 0.03445 | 0.0052 | 33.2453
11.5 | 1.1856 | 0.03644 | 0.0085 | 32.5357
12 | 1.2277 | 0.03845 | 0.0116 | 31.9298
12.5 | 1.2653 | 0.04085 | 0.0151 | 30.9743
13 | 1.299 | 0.04359 | 0.0188 | 29.8004
13.5 | 1.3309 | 0.04665 | 0.0225 | 28.5295
14 | 1.3603 | 0.0501 | 0.0262 | 27.1517
14.5 | 1.3788 | 0.05453 | 0.0302 | 25.2852
15 | 1.3789 | 0.06066 | 0.0341 | 22.7316
15.5 | 1.362 | 0.06858 | 0.0367 | 19.86
16 | 1.3338 | 0.07815 | 0.0374 | 17.0672
16.5 | 1.301 | 0.08889 | 0.036 | 14.6361
17 | 1.2663 | 0.10064 | 0.0323 | 12.5825
17.5 | 1.2355 | 0.11267 | 0.0271 | 10.9657
18 | 1.2036 | 0.12537 | 0.0203 | 9.6004
18.5 | 1.1734 | 0.13829 | 0.0126 | 8.4851
19 | 1.145 | 0.15136 | 0.0043 | 7.5647
19.5 | 1.1223 | 0.16384 | -0.0039 | 6.85
20 | 1.1015 | 0.17627 | -0.0121 | 6.2489

## 89. Re 7M Mach 0.00 (1)
BIGFOIL.COM POLAR EXPORT
NACA67-618 a=0.8
NACA67-618 a=0.8 |  |  |  | Cl Max: | 1.759 | at alpha= | 13 | deg
JavaFoil+Calcfoil stall+Eppler ext transition |  |  |  | L/D Max: | 185.669 | at alpha= | 0.5 | deg
Re: | 7000000 |  |  | Cd Min: | 0.00339 | at alpha= | -1 | deg
Mach: | 0 |  |  | Cl=0 at alpha= | -4.9436 | deg
|  |  |  | @ Cl=0.1, Cd= | 0.0055871
|  |  |  | @ Cl=0.4, Cd= | 0.0043978
|  |  |  | @ Cl=0.6, Cd= | 0.0035643
alpha (deg) | Cl | Cd | Cm | Cl/Cd
-18 | -0.739 | 0.13144 | -0.043 | -5.624
-17.5 | -0.746 | 0.12441 | -0.044 | -5.993
-17 | -0.75 | 0.11746 | -0.045 | -6.383
-16.5 | -0.753 | 0.10907 | -0.048 | -6.905
-16 | -0.751 | 0.10502 | -0.048 | -7.15
-15.5 | -0.748 | 0.09833 | -0.05 | -7.603
-15 | -0.742 | 0.0918 | -0.052 | -8.078
-14.5 | -0.734 | 0.08355 | -0.055 | -8.789
-14 | -0.725 | 0.07495 | -0.059 | -9.675
-13.5 | -0.717 | 0.06362 | -0.064 | -11.27
-13 | -0.774 | 0.02166 | -0.083 | -35.732
-12.5 | -0.763 | 0.01574 | -0.087 | -48.484
-12 | -0.74 | 0.01303 | -0.09 | -56.815
-11.5 | -0.705 | 0.01193 | -0.092 | -59.059
-11 | -0.665 | 0.01098 | -0.094 | -60.509
-10.5 | -0.622 | 0.00965 | -0.096 | -64.453
-10 | -0.575 | 0.00899 | -0.098 | -63.914
-9.5 | -0.525 | 0.00845 | -0.099 | -62.14
-9 | -0.473 | 0.00805 | -0.101 | -58.745
-8.5 | -0.419 | 0.00803 | -0.103 | -52.193
-8 | -0.364 | 0.00771 | -0.104 | -47.187
-7.5 | -0.307 | 0.00738 | -0.106 | -41.627
-7 | -0.249 | 0.00708 | -0.107 | -35.177
-6.5 | -0.19 | 0.00683 | -0.109 | -27.754
-6 | -0.129 | 0.00665 | -0.111 | -19.463
-5.5 | -0.068 | 0.00644 | -0.112 | -10.615
-5 | -0.007 | 0.00629 | -0.114 | -1.065
-4.5 | 0.055 | 0.00543 | -0.115 | 10.227
-4 | 0.118 | 0.00565 | -0.117 | 20.898
-3.5 | 0.181 | 0.00551 | -0.118 | 32.829
-3 | 0.244 | 0.006 | -0.12 | 40.708
-2.5 | 0.308 | 0.00517 | -0.122 | 59.622
-2 | 0.371 | 0.00472 | -0.123 | 78.652
-1.5 | 0.434 | 0.00402 | -0.125 | 107.927
-1 | 0.497 | 0.00339 | -0.126 | 146.772
-0.5 | 0.56 | 0.00345 | -0.127 | 162.123
0 | 0.616 | 0.00361 | -0.129 | 170.697
0.5 | 0.678 | 0.00365 | -0.13 | 185.669
1 | 0.738 | 0.00426 | -0.132 | 173.14
1.5 | 0.8 | 0.0046 | -0.133 | 174.014
2 | 0.86 | 0.00512 | -0.134 | 168.027
2.5 | 0.921 | 0.00606 | -0.136 | 152.051
3 | 0.981 | 0.00704 | -0.137 | 139.418
3.5 | 1.035 | 0.0076 | -0.138 | 136.165
4 | 1.093 | 0.00855 | -0.14 | 127.845
4.5 | 1.151 | 0.00932 | -0.141 | 123.475
5 | 1.207 | 0.01009 | -0.142 | 119.66
5.5 | 1.263 | 0.01121 | -0.144 | 112.695
6 | 1.319 | 0.01186 | -0.145 | 111.142
6.5 | 1.371 | 0.01315 | -0.146 | 104.263
7 | 1.422 | 0.0138 | -0.148 | 103.032
7.5 | 1.47 | 0.01436 | -0.149 | 102.363
8 | 1.516 | 0.01487 | -0.15 | 101.929
8.5 | 1.559 | 0.01543 | -0.151 | 101.033
9 | 1.599 | 0.01603 | -0.153 | 99.8
9.5 | 1.637 | 0.01706 | -0.154 | 95.942
10 | 1.668 | 0.01779 | -0.155 | 93.782
10.5 | 1.695 | 0.0185 | -0.156 | 91.62
11 | 1.717 | 0.01924 | -0.157 | 89.223
11.5 | 1.735 | 0.01994 | -0.158 | 86.999
12 | 1.748 | 0.02077 | -0.16 | 84.162
12.5 | 1.756 | 0.02168 | -0.161 | 80.997
13 | 1.759 | 0.02263 | -0.162 | 77.733
13.5 | 1.757 | 0.02351 | -0.163 | 74.742
14 | 1.751 | 0.02447 | -0.164 | 71.551
14.5 | 1.74 | 0.02568 | -0.165 | 67.786
15 | 1.725 | 0.0268 | -0.166 | 64.379
15.5 | 1.706 | 0.02807 | -0.167 | 60.783
16 | 1.683 | 0.02936 | -0.168 | 57.328
16.5 | 1.657 | 0.03093 | -0.169 | 53.564
17 | 1.627 | 0.0326 | -0.169 | 49.907
17.5 | 1.595 | 0.03414 | -0.17 | 46.712
18 | 1.56 | 0.03579 | -0.171 | 43.579

## 90. Re 7M Mach 0.00 (2)
BIGFOIL.COM POLAR EXPORT
NACA67-618 a=0.8
NACA67-618 a=0.8 |  |  |  | Cl Max: | 1.6649 | at alpha= | 20 | deg
XFOIL ncrit=9 |  |  |  | L/D Max: | 233.003 | at alpha= | 1.5 | deg
Re: | 7000000 |  |  | Cd Min: | 0.05667 | at alpha= | 20 | deg
Mach: | 0 |  |  | Cl=0 at alpha= | -5.5483 | deg
|  |  |  | @ Cl=0.1, Cd= | 0.0059236
|  |  |  | @ Cl=0.4, Cd= | 0.0048786
|  |  |  | @ Cl=0.6, Cd= | 0.0032609
alpha (deg) | Cl | Cd | Cm | Cl/Cd
-20 | -1.0427 | 0.02812 | -0.1821 | -37.0804
-19.5 | -1.0361 | 0.02549 | -0.1801 | -40.6473
-19 | -1.0247 | 0.02335 | -0.1778 | -43.8844
-18.5 | -1.0083 | 0.02164 | -0.1753 | -46.5943
-18 | -0.9873 | 0.02015 | -0.1731 | -48.9975
-17.5 | -0.9657 | 0.01876 | -0.1706 | -51.4765
-17 | -0.9437 | 0.01744 | -0.1679 | -54.1112
-16.5 | -0.9223 | 0.01612 | -0.1648 | -57.2146
-16 | -0.9132 | 0.01425 | -0.1598 | -64.0842
-15.5 | -0.8786 | 0.01351 | -0.158 | -65.0333
-15 | -0.8448 | 0.01273 | -0.1559 | -66.3629
-14.5 | -0.8063 | 0.01216 | -0.1544 | -66.3076
-14 | -0.7673 | 0.01164 | -0.1528 | -65.9192
-13.5 | -0.7267 | 0.01119 | -0.1514 | -64.9419
-13 | -0.6858 | 0.01076 | -0.1499 | -63.7361
-12.5 | -0.6454 | 0.01028 | -0.1483 | -62.7821
-12 | -0.604 | 0.00978 | -0.1468 | -61.7587
-11.5 | -0.5609 | 0.00938 | -0.1455 | -59.7974
-11 | -0.5175 | 0.00899 | -0.1442 | -57.564
-10.5 | -0.4736 | 0.00863 | -0.1429 | -54.8783
-10 | -0.4295 | 0.0083 | -0.1415 | -51.747
-9.5 | -0.3854 | 0.00801 | -0.1401 | -48.1149
-9 | -0.3429 | 0.00777 | -0.1382 | -44.1313
-8.5 | -0.2988 | 0.00755 | -0.1366 | -39.5762
-8 | -0.2512 | 0.00726 | -0.1358 | -34.6006
-7.5 | -0.2017 | 0.00704 | -0.1353 | -28.6506
-7 | -0.1524 | 0.00679 | -0.1348 | -22.4448
-6.5 | -0.1009 | 0.00658 | -0.1347 | -15.3343
-6 | -0.0486 | 0.00638 | -0.1348 | -7.6176
-5.5 | 0.0052 | 0.00621 | -0.1351 | 0.83736
-5 | 0.0586 | 0.00603 | -0.1354 | 9.7181
-4.5 | 0.1131 | 0.00589 | -0.1359 | 19.202
-4 | 0.1675 | 0.00574 | -0.1363 | 29.1812
-3.5 | 0.2224 | 0.0056 | -0.1368 | 39.7143
-3 | 0.2767 | 0.00544 | -0.1373 | 50.864
-2.5 | 0.3286 | 0.00519 | -0.1372 | 63.3141
-2 | 0.3807 | 0.00497 | -0.1372 | 76.5996
-1.5 | 0.4314 | 0.00473 | -0.1369 | 91.2051
-1 | 0.4808 | 0.00442 | -0.1364 | 108.7783
-0.5 | 0.5306 | 0.00403 | -0.136 | 131.6625
0 | 0.5772 | 0.00348 | -0.135 | 165.8621
0.5 | 0.6209 | 0.00306 | -0.1332 | 202.9085
1 | 0.677 | 0.00307 | -0.1339 | 220.5212
1.5 | 0.7293 | 0.00313 | -0.1338 | 233.0032
2 | 0.7563 | 0.00329 | -0.1279 | 229.8784
2.5 | 0.7553 | 0.00396 | -0.1161 | 190.7323
3 | 0.7407 | 0.00507 | -0.102 | 146.0947
3.5 | 0.7155 | 0.00662 | -0.0862 | 108.0816
4.5 | 0.7118 | 0.00949 | -0.0654 | 75.0053
5 | 0.7175 | 0.01096 | -0.057 | 65.4653
5.5 | 0.7388 | 0.01208 | -0.0517 | 61.1589
6 | 0.7662 | 0.01306 | -0.0476 | 58.6677
6.5 | 0.7977 | 0.01395 | -0.0443 | 57.1828
7 | 0.8259 | 0.01502 | -0.0405 | 54.9867
7.5 | 0.8613 | 0.01585 | -0.0381 | 54.3407
8 | 0.8969 | 0.01671 | -0.0358 | 53.6744
8.5 | 0.9271 | 0.01781 | -0.0327 | 52.055
9 | 0.9607 | 0.01881 | -0.0302 | 51.0739
9.5 | 0.9989 | 0.01965 | -0.0286 | 50.8346
10 | 1.0349 | 0.02061 | -0.0267 | 50.2135
10.5 | 1.0731 | 0.02147 | -0.0252 | 49.9814
11 | 1.1109 | 0.02235 | -0.0237 | 49.7047
11.5 | 1.1498 | 0.0232 | -0.0224 | 49.5603
12 | 1.1836 | 0.02434 | -0.0205 | 48.6278
12.5 | 1.2212 | 0.0253 | -0.0192 | 48.2688
13 | 1.2574 | 0.02633 | -0.0178 | 47.7554
13.5 | 1.2899 | 0.0276 | -0.016 | 46.7355
14 | 1.3229 | 0.02887 | -0.0144 | 45.8227
14.5 | 1.3535 | 0.0303 | -0.0125 | 44.67
15 | 1.3807 | 0.032 | -0.0104 | 43.1469
15.5 | 1.4098 | 0.03359 | -0.0087 | 41.9708
16 | 1.4354 | 0.03548 | -0.0067 | 40.4566
17 | 1.4879 | 0.03927 | -0.0033 | 37.889
17.5 | 1.5099 | 0.04153 | -0.0015 | 36.3569
18 | 1.5329 | 0.0438 | 0.0001 | 34.9977
19.5 | 1.6075 | 0.05181 | 0.0011 | 31.0268
20 | 1.6649 | 0.05667 | -0.0081 | 29.3789

## 91. Re 7M Mach 0.10 (1)
BIGFOIL.COM POLAR EXPORT
NACA67-618 a=0.8
NACA67-618 a=0.8 |  |  |  | Cl Max: | 1.749 | at alpha= | 12.5 | deg
JavaFoil+Calcfoil stall+Eppler ext transition |  |  |  | L/D Max: | 185.378 | at alpha= | 0.5 | deg
Re: | 7000000 |  |  | Cd Min: | 0.00341 | at alpha= | -1 | deg
Mach: | 0.1 |  |  | Cl=0 at alpha= | -4.9444 | deg
|  |  |  | @ Cl=0.1, Cd= | 0.0053832
|  |  |  | @ Cl=0.4, Cd= | 0.00441
|  |  |  | @ Cl=0.6, Cd= | 0.0035493
alpha (deg) | Cl | Cd | Cm | Cl/Cd
-17.5 | -0.719 | 0.12658 | -0.043 | -5.679
-17 | -0.726 | 0.11989 | -0.045 | -6.058
-16.5 | -0.731 | 0.11329 | -0.046 | -6.453
-16 | -0.733 | 0.10721 | -0.047 | -6.836
-15.5 | -0.732 | 0.10065 | -0.049 | -7.275
-15 | -0.729 | 0.09397 | -0.051 | -7.753
-14.5 | -0.723 | 0.08605 | -0.054 | -8.403
-14 | -0.714 | 0.07852 | -0.057 | -9.097
-13.5 | -0.704 | 0.06956 | -0.061 | -10.126
-13 | -0.701 | 0.05441 | -0.069 | -12.877
-12.5 | -0.758 | 0.01671 | -0.087 | -45.331
-12 | -0.734 | 0.0141 | -0.09 | -52.048
-11.5 | -0.704 | 0.01211 | -0.093 | -58.104
-11 | -0.664 | 0.01116 | -0.095 | -59.53
-10.5 | -0.623 | 0.00972 | -0.097 | -64.075
-10 | -0.575 | 0.00906 | -0.098 | -63.52
-9.5 | -0.526 | 0.0085 | -0.1 | -61.846
-9 | -0.474 | 0.00812 | -0.101 | -58.373
-8.5 | -0.421 | 0.00808 | -0.103 | -52.028
-8 | -0.365 | 0.00777 | -0.105 | -47.005
-7.5 | -0.308 | 0.00744 | -0.106 | -41.447
-7 | -0.25 | 0.00713 | -0.108 | -35.036
-6.5 | -0.19 | 0.00686 | -0.109 | -27.771
-6 | -0.13 | 0.00666 | -0.111 | -19.513
-5.5 | -0.069 | 0.00648 | -0.113 | -10.593
-5 | -0.007 | 0.0063 | -0.114 | -1.068
-4.5 | 0.056 | 0.00546 | -0.116 | 10.219
-4 | 0.119 | 0.00535 | -0.117 | 22.189
-3.5 | 0.182 | 0.00553 | -0.119 | 32.85
-3 | 0.245 | 0.00542 | -0.121 | 45.229
-2.5 | 0.31 | 0.00527 | -0.122 | 58.796
-2 | 0.373 | 0.00471 | -0.124 | 79.198
-1.5 | 0.436 | 0.00401 | -0.125 | 108.859
-1 | 0.5 | 0.00341 | -0.127 | 146.695
-0.5 | 0.563 | 0.00347 | -0.128 | 162.063
0 | 0.619 | 0.00359 | -0.13 | 172.194
0.5 | 0.681 | 0.00367 | -0.131 | 185.378
1 | 0.742 | 0.0043 | -0.132 | 172.734
1.5 | 0.804 | 0.0046 | -0.134 | 174.705
2 | 0.865 | 0.00516 | -0.135 | 167.723
2.5 | 0.925 | 0.0061 | -0.136 | 151.725
3 | 0.986 | 0.0071 | -0.138 | 138.811
3.5 | 1.04 | 0.00764 | -0.139 | 136.081
4 | 1.098 | 0.00862 | -0.14 | 127.437
4.5 | 1.156 | 0.0094 | -0.142 | 123.049
5 | 1.213 | 0.01019 | -0.143 | 118.996
5.5 | 1.269 | 0.0113 | -0.144 | 112.317
6 | 1.325 | 0.01195 | -0.146 | 110.822
6.5 | 1.377 | 0.01329 | -0.147 | 103.649
7 | 1.428 | 0.01391 | -0.148 | 102.605
7.5 | 1.476 | 0.01448 | -0.149 | 101.877
8 | 1.521 | 0.015 | -0.151 | 101.433
8.5 | 1.564 | 0.01562 | -0.152 | 100.16
9 | 1.604 | 0.01618 | -0.153 | 99.15
9.5 | 1.641 | 0.01726 | -0.155 | 95.071
10 | 1.671 | 0.01797 | -0.156 | 93.027
10.5 | 1.697 | 0.01873 | -0.157 | 90.607
11 | 1.717 | 0.01951 | -0.158 | 88.018
11.5 | 1.733 | 0.02022 | -0.159 | 85.724
12 | 1.744 | 0.02107 | -0.16 | 82.751
12.5 | 1.749 | 0.02202 | -0.161 | 79.414
13 | 1.749 | 0.02292 | -0.163 | 76.305
13.5 | 1.744 | 0.0238 | -0.164 | 73.278
14 | 1.734 | 0.02498 | -0.165 | 69.434
14.5 | 1.719 | 0.02613 | -0.166 | 65.8
15 | 1.699 | 0.02732 | -0.167 | 62.216
15.5 | 1.676 | 0.02873 | -0.168 | 58.33
16 | 1.647 | 0.03019 | -0.168 | 54.56
16.5 | 1.615 | 0.0319 | -0.169 | 50.647
17 | 1.581 | 0.03337 | -0.17 | 47.366
17.5 | 1.542 | 0.03547 | -0.171 | 43.483

## 92. Re 7M Mach 0.10 (2)
BIGFOIL.COM POLAR EXPORT
NACA67-618 a=0.8
NACA67-618 a=0.8 |  |  |  | Cl Max: | 1.6517 | at alpha= | 20 | deg
XFOIL ncrit=9 |  |  |  | L/D Max: | 233.025 | at alpha= | 1.5 | deg
Re: | 7000000 |  |  | Cd Min: | 0.05841 | at alpha= | 20 | deg
Mach: | 0.1 |  |  | Cl=0 at alpha= | -5.5593 | deg
|  |  |  | @ Cl=0.1, Cd= | 0.0059402
|  |  |  | @ Cl=0.4, Cd= | 0.0049111
|  |  |  | @ Cl=0.6, Cd= | 0.0033023
alpha (deg) | Cl | Cd | Cm | Cl/Cd
-20 | -1.0215 | 0.03051 | -0.1869 | -33.4808
-19.5 | -1.02 | 0.02728 | -0.1851 | -37.39
-19 | -1.0139 | 0.02468 | -0.1827 | -41.0818
-18.5 | -0.9998 | 0.02272 | -0.1802 | -44.0053
-18 | -0.9813 | 0.02103 | -0.1778 | -46.6619
-17.5 | -0.96 | 0.01955 | -0.1752 | -49.1049
-17 | -0.9372 | 0.01821 | -0.1725 | -51.4662
-16.5 | -0.9158 | 0.01685 | -0.1694 | -54.3501
-16 | -0.892 | 0.01563 | -0.1662 | -57.0697
-15.5 | -0.8786 | 0.01386 | -0.1616 | -63.3911
-15 | -0.8452 | 0.01303 | -0.1593 | -64.8657
-14.5 | -0.8085 | 0.01236 | -0.1573 | -65.4126
-14 | -0.769 | 0.01182 | -0.1557 | -65.0592
-13.5 | -0.7283 | 0.01134 | -0.1541 | -64.224
-13 | -0.6873 | 0.01089 | -0.1525 | -63.1129
-12.5 | -0.6458 | 0.01042 | -0.1509 | -61.977
-12 | -0.6043 | 0.0099 | -0.1493 | -61.0404
-11.5 | -0.5611 | 0.00948 | -0.1478 | -59.1878
-11 | -0.5172 | 0.00908 | -0.1464 | -56.9604
-10.5 | -0.473 | 0.00871 | -0.1451 | -54.3054
-10 | -0.4285 | 0.00837 | -0.1437 | -51.1947
-9.5 | -0.3839 | 0.00807 | -0.1422 | -47.5713
-9 | -0.3401 | 0.0078 | -0.1405 | -43.6026
-8.5 | -0.2976 | 0.00759 | -0.1384 | -39.2095
-8 | -0.2507 | 0.0073 | -0.1373 | -34.3425
-7.5 | -0.201 | 0.00708 | -0.1368 | -28.3898
-7 | -0.1515 | 0.00683 | -0.1362 | -22.1816
-6.5 | -0.1 | 0.0066 | -0.136 | -15.1515
-6 | -0.0476 | 0.00639 | -0.136 | -7.4491
-5.5 | 0.0064 | 0.00623 | -0.1362 | 1.0273
-5 | 0.0599 | 0.00605 | -0.1364 | 9.9008
-4.5 | 0.1147 | 0.0059 | -0.1369 | 19.4407
-4 | 0.1693 | 0.00575 | -0.1373 | 29.4435
-3.5 | 0.2243 | 0.00561 | -0.1378 | 39.9822
-3 | 0.279 | 0.00546 | -0.1382 | 51.0989
-2.5 | 0.3312 | 0.00521 | -0.1382 | 63.5701
-2 | 0.3833 | 0.00499 | -0.1381 | 76.8136
-1.5 | 0.4341 | 0.00475 | -0.1378 | 91.3895
-1 | 0.4836 | 0.00444 | -0.1372 | 108.9189
-0.5 | 0.5335 | 0.00405 | -0.1367 | 131.7284
0 | 0.58 | 0.0035 | -0.1356 | 165.7143
0.5 | 0.6235 | 0.00307 | -0.1337 | 203.0945
1 | 0.6795 | 0.00309 | -0.1344 | 219.9029
1.5 | 0.7317 | 0.00314 | -0.1341 | 233.0255
2 | 0.759 | 0.0033 | -0.1282 | 230
2.5 | 0.7581 | 0.00398 | -0.1164 | 190.4774
3 | 0.7428 | 0.00511 | -0.1021 | 145.362
3.5 | 0.7178 | 0.00667 | -0.0863 | 107.6162
4 | 0.718 | 0.00797 | -0.0761 | 90.0878
4.5 | 0.7123 | 0.0096 | -0.0651 | 74.1979
5 | 0.7197 | 0.01103 | -0.0569 | 65.2493
5.5 | 0.7387 | 0.01224 | -0.0512 | 60.3513
6.5 | 0.7965 | 0.01419 | -0.0435 | 56.1311
7 | 0.8263 | 0.01521 | -0.0399 | 54.3261
7.5 | 0.8622 | 0.01604 | -0.0375 | 53.7531
8 | 0.8967 | 0.01696 | -0.035 | 52.8715
8.5 | 0.9274 | 0.01807 | -0.0319 | 51.3226
9 | 0.9619 | 0.01905 | -0.0295 | 50.4934
9.5 | 1 | 0.01992 | -0.0278 | 50.2008
10 | 1.0349 | 0.02096 | -0.0256 | 49.375
10.5 | 1.0746 | 0.02177 | -0.0243 | 49.3615
11 | 1.1132 | 0.02265 | -0.0228 | 49.1479
11.5 | 1.1501 | 0.02364 | -0.0212 | 48.6506
12 | 1.1853 | 0.02474 | -0.0194 | 47.9103
12.5 | 1.2238 | 0.02568 | -0.0181 | 47.6558
13 | 1.2591 | 0.0268 | -0.0165 | 46.9813
13.5 | 1.292 | 0.02811 | -0.0147 | 45.9623
14 | 1.3251 | 0.0294 | -0.013 | 45.0714
14.5 | 1.3535 | 0.03104 | -0.0108 | 43.605
15 | 1.3825 | 0.03266 | -0.0088 | 42.3301
15.5 | 1.4098 | 0.03444 | -0.0068 | 40.935
16 | 1.4377 | 0.03625 | -0.005 | 39.6607
17 | 1.4895 | 0.04024 | -0.0014 | 37.0154
17.5 | 1.5095 | 0.04274 | 0.0007 | 35.3182
18 | 1.5336 | 0.04502 | 0.0022 | 34.0649
19 | 1.5742 | 0.05029 | 0.0052 | 31.3024
19.5 | 1.5965 | 0.05341 | 0.0054 | 29.8914
20 | 1.6517 | 0.05841 | -0.0033 | 28.2777

## 93. Re 7M Mach 0.25 (1)
BIGFOIL.COM POLAR EXPORT
NACA67-618 a=0.8
NACA67-618 a=0.8 |  |  |  | Cl Max: | 1.707 | at alpha= | 11.5 | deg
JavaFoil+Calcfoil stall+Eppler ext transition |  |  |  | L/D Max: | 186.393 | at alpha= | 0.5 | deg
Re: | 7000000 |  |  | Cd Min: | 0.00347 | at alpha= | -1 | deg
Mach: | 0.25 |  |  | Cl=0 at alpha= | -4.9453 | deg
|  |  |  | @ Cl=0.1, Cd= | 0.0061474
|  |  |  | @ Cl=0.4, Cd= | 0.0047319
|  |  |  | @ Cl=0.6, Cd= | 0.0035745
alpha (deg) | Cl | Cd | Cm | Cl/Cd
-16.5 | -0.555 | 0.12419 | -0.044 | -4.472
-16 | -0.584 | 0.11636 | -0.045 | -5.018
-15.5 | -0.607 | 0.10915 | -0.047 | -5.563
-15 | -0.625 | 0.10483 | -0.047 | -5.957
-14.5 | -0.638 | 0.09635 | -0.05 | -6.617
-14 | -0.643 | 0.09145 | -0.051 | -7.032
-13.5 | -0.645 | 0.084 | -0.054 | -7.675
-13 | -0.64 | 0.07721 | -0.057 | -8.294
-12.5 | -0.631 | 0.07027 | -0.061 | -8.98
-12 | -0.62 | 0.06116 | -0.066 | -10.131
-11.5 | -0.679 | 0.01677 | -0.092 | -40.459
-11 | -0.655 | 0.01246 | -0.096 | -52.53
-10.5 | -0.618 | 0.01115 | -0.098 | -55.432
-10 | -0.578 | 0.00972 | -0.1 | -59.436
-9.5 | -0.53 | 0.00925 | -0.102 | -57.349
-9 | -0.48 | 0.00881 | -0.104 | -54.452
-8.5 | -0.427 | 0.00839 | -0.106 | -50.878
-8 | -0.372 | 0.00804 | -0.107 | -46.217
-7.5 | -0.314 | 0.00772 | -0.109 | -40.685
-7 | -0.255 | 0.00735 | -0.111 | -34.712
-6.5 | -0.195 | 0.00704 | -0.112 | -27.676
-6 | -0.133 | 0.00681 | -0.114 | -19.544
-5.5 | -0.07 | 0.00658 | -0.116 | -10.687
-5 | -0.007 | 0.00642 | -0.117 | -1.073
-4.5 | 0.057 | 0.00624 | -0.119 | 9.16
-4 | 0.122 | 0.0061 | -0.12 | 19.957
-3.5 | 0.186 | 0.00528 | -0.122 | 35.344
-3 | 0.251 | 0.00519 | -0.124 | 48.452
-2.5 | 0.318 | 0.00504 | -0.125 | 63.1
-2 | 0.383 | 0.00486 | -0.127 | 78.865
-1.5 | 0.448 | 0.00437 | -0.129 | 102.718
-1 | 0.513 | 0.00347 | -0.13 | 148.088
-0.5 | 0.578 | 0.00351 | -0.132 | 164.657
0 | 0.636 | 0.00368 | -0.133 | 172.569
0.5 | 0.699 | 0.00375 | -0.134 | 186.393
1 | 0.762 | 0.00439 | -0.136 | 173.364
1.5 | 0.825 | 0.00473 | -0.137 | 174.498
2 | 0.888 | 0.00529 | -0.139 | 167.722
2.5 | 0.95 | 0.0063 | -0.14 | 150.929
3 | 1.013 | 0.00739 | -0.141 | 136.987
3.5 | 1.067 | 0.00794 | -0.143 | 134.423
4 | 1.127 | 0.00901 | -0.144 | 125.062
4.5 | 1.186 | 0.00983 | -0.145 | 120.604
5 | 1.244 | 0.01071 | -0.147 | 116.131
5.5 | 1.301 | 0.01189 | -0.148 | 109.39
6 | 1.357 | 0.01319 | -0.149 | 102.916
6.5 | 1.41 | 0.014 | -0.151 | 100.748
7 | 1.46 | 0.01465 | -0.152 | 99.706
7.5 | 1.507 | 0.01525 | -0.154 | 98.861
8 | 1.551 | 0.01588 | -0.155 | 97.714
8.5 | 1.591 | 0.01647 | -0.156 | 96.639
9 | 1.628 | 0.01717 | -0.157 | 94.815
9.5 | 1.66 | 0.01839 | -0.159 | 90.251
10 | 1.682 | 0.0192 | -0.16 | 87.611
10.5 | 1.698 | 0.02014 | -0.161 | 84.283
11 | 1.706 | 0.02105 | -0.162 | 81.063
11.5 | 1.707 | 0.02197 | -0.163 | 77.691
12 | 1.7 | 0.02298 | -0.165 | 73.978
12.5 | 1.684 | 0.02403 | -0.166 | 70.076
13 | 1.659 | 0.02518 | -0.167 | 65.914
13.5 | 1.626 | 0.02662 | -0.168 | 61.091
14 | 1.584 | 0.02793 | -0.169 | 56.736
14.5 | 1.534 | 0.02947 | -0.17 | 52.065
15 | 1.476 | 0.03121 | -0.171 | 47.288
15.5 | 1.41 | 0.03344 | -0.172 | 42.156
16 | 1.336 | 0.03599 | -0.172 | 37.116
16.5 | 1.254 | 0.03934 | -0.173 | 31.888

## 94. Re 7M Mach 0.25 (2)
BIGFOIL.COM POLAR EXPORT
NACA67-618 a=0.8
NACA67-618 a=0.8 |  |  |  | Cl Max: | 1.5795 | at alpha= | 20 | deg
XFOIL ncrit=9 |  |  |  | L/D Max: | 227.259 | at alpha= | 1.5 | deg
Re: | 7000000 |  |  | Cd Min: | 0.06907 | at alpha= | 20 | deg
Mach: | 0.25 |  |  | Cl=0 at alpha= | -5.6213 | deg
|  |  |  | @ Cl=0.1, Cd= | 0.0060473
|  |  |  | @ Cl=0.4, Cd= | 0.0050749
|  |  |  | @ Cl=0.6, Cd= | 0.0035375
alpha (deg) | Cl | Cd | Cm | Cl/Cd
-20 | -0.7606 | 0.064 | -0.1917 | -11.8844
-19.5 | -0.8484 | 0.04715 | -0.2021 | -17.9936
-19 | -0.8943 | 0.03772 | -0.2053 | -23.7089
-18.5 | -0.9035 | 0.03273 | -0.205 | -27.6046
-18 | -0.9159 | 0.02819 | -0.203 | -32.4902
-17.5 | -0.9138 | 0.02504 | -0.2 | -36.4936
-17 | -0.9047 | 0.02258 | -0.1964 | -40.0664
-16.5 | -0.8904 | 0.02057 | -0.1926 | -43.2863
-16 | -0.8707 | 0.0189 | -0.1888 | -46.0688
-15.5 | -0.8455 | 0.01745 | -0.1853 | -48.4527
-15 | -0.8204 | 0.01603 | -0.1814 | -51.179
-14 | -0.7747 | 0.01307 | -0.1725 | -59.2731
-13.5 | -0.7368 | 0.01231 | -0.1696 | -59.8538
-13 | -0.6947 | 0.01172 | -0.1672 | -59.2747
-12.5 | -0.65 | 0.0112 | -0.1651 | -58.0357
-12 | -0.6057 | 0.01066 | -0.1631 | -56.8199
-11.5 | -0.5614 | 0.01011 | -0.161 | -55.5292
-11 | -0.5165 | 0.0096 | -0.1589 | -53.8021
-10.5 | -0.4707 | 0.00915 | -0.157 | -51.4426
-10 | -0.424 | 0.00875 | -0.1553 | -48.4571
-9.5 | -0.377 | 0.0084 | -0.1535 | -44.881
-9 | -0.3303 | 0.00806 | -0.1517 | -40.9801
-8.5 | -0.284 | 0.00776 | -0.1498 | -36.5979
-8 | -0.2405 | 0.00747 | -0.1473 | -32.1954
-7.5 | -0.1964 | 0.00725 | -0.1449 | -27.0897
-7 | -0.1457 | 0.00699 | -0.1439 | -20.8441
-6.5 | -0.0945 | 0.00671 | -0.1431 | -14.0835
-6 | -0.0412 | 0.0065 | -0.1427 | -6.3385
-5.5 | 0.0132 | 0.00632 | -0.1425 | 2.0886
-5 | 0.0679 | 0.00614 | -0.1425 | 11.0586
-4.5 | 0.1233 | 0.00598 | -0.1426 | 20.6187
-4 | 0.1794 | 0.00584 | -0.1428 | 30.7192
-3.5 | 0.2351 | 0.00569 | -0.1431 | 41.3181
-3 | 0.291 | 0.00554 | -0.1433 | 52.5271
-2.5 | 0.3446 | 0.00533 | -0.1432 | 64.6529
-2 | 0.3966 | 0.00509 | -0.1427 | 77.9175
-1.5 | 0.4484 | 0.00486 | -0.1422 | 92.2634
-1 | 0.499 | 0.00454 | -0.1415 | 109.9119
-0.5 | 0.5484 | 0.00413 | -0.1406 | 132.7845
0 | 0.5946 | 0.0036 | -0.139 | 165.1667
0.5 | 0.6352 | 0.00313 | -0.1361 | 202.9393
1 | 0.6864 | 0.00314 | -0.1352 | 218.5987
1.5 | 0.7295 | 0.00321 | -0.1325 | 227.2586
2 | 0.768 | 0.00342 | -0.1288 | 224.5614
2.5 | 0.7755 | 0.00405 | -0.1186 | 191.4815
3 | 0.7588 | 0.00526 | -0.1036 | 144.2586
3.5 | 0.7263 | 0.00702 | -0.0861 | 103.4615
4 | 0.7258 | 0.00842 | -0.0755 | 86.1995
4.5 | 0.7179 | 0.01017 | -0.0638 | 70.59
5 | 0.7271 | 0.01163 | -0.0558 | 62.5193
6 | 0.7661 | 0.01421 | -0.0439 | 53.9127
6.5 | 0.7979 | 0.01518 | -0.0404 | 52.5626
7 | 0.8287 | 0.01627 | -0.0367 | 50.9342
7.5 | 0.863 | 0.01727 | -0.0337 | 49.971
8 | 0.899 | 0.01824 | -0.031 | 49.2873
8.5 | 0.9297 | 0.01946 | -0.0277 | 47.7749
9 | 0.9646 | 0.02058 | -0.025 | 46.8707
9.5 | 1.0033 | 0.02155 | -0.023 | 46.5568
10 | 1.042 | 0.02256 | -0.021 | 46.1879
10.5 | 1.0804 | 0.02363 | -0.019 | 45.7215
11 | 1.1206 | 0.02461 | -0.0173 | 45.5343
11.5 | 1.1595 | 0.02569 | -0.0155 | 45.1343
12 | 1.1956 | 0.02694 | -0.0134 | 44.3801
12.5 | 1.2338 | 0.0281 | -0.0116 | 43.9075
13 | 1.2698 | 0.02944 | -0.0096 | 43.1318
13.5 | 1.3016 | 0.03106 | -0.0072 | 41.906
14 | 1.3345 | 0.03264 | -0.005 | 40.8854
14.5 | 1.3613 | 0.03467 | -0.0023 | 39.2645
15 | 1.3913 | 0.03658 | 0 | 38.0344
15.5 | 1.4192 | 0.03871 | 0.0023 | 36.6624
16 | 1.4453 | 0.04102 | 0.0045 | 35.234
16.5 | 1.4709 | 0.04345 | 0.0067 | 33.8527
17.5 | 1.5151 | 0.04914 | 0.0109 | 30.8323
18 | 1.5356 | 0.05224 | 0.0127 | 29.3951
18.5 | 1.5514 | 0.05587 | 0.0145 | 27.768
19 | 1.5666 | 0.0597 | 0.016 | 26.2412
20 | 1.5795 | 0.06907 | 0.0188 | 22.8681

## 95. Re 7M Mach 0.50 (1)
BIGFOIL.COM POLAR EXPORT
NACA67-618 a=0.8
NACA67-618 a=0.8 |  |  |  | Cl Max: | 1.616 | at alpha= | 8 | deg
JavaFoil+Calcfoil stall+Eppler ext transition |  |  |  | L/D Max: | 188.438 | at alpha= | 0.5 | deg
Re: | 7000000 |  |  | Cd Min: | 0.00368 | at alpha= | -1 | deg
Mach: | 0.5 |  |  | Cl=0 at alpha= | -4.9437 | deg
|  |  |  | @ Cl=0.1, Cd= | 0.0067121
|  |  |  | @ Cl=0.4, Cd= | 0.0055341
|  |  |  | @ Cl=0.6, Cd= | 0.0037192
alpha (deg) | Cl | Cd | Cm | Cl/Cd
-20 | -0.859 | 0.15452 | -0.046 | -5.558
-19.5 | -0.83 | 0.14842 | -0.047 | -5.595
-19 | -0.802 | 0.143 | -0.048 | -5.61
-18.5 | -0.776 | 0.14601 | -0.05 | -5.313
-18 | -0.747 | 0.13681 | -0.05 | -5.459
-17.5 | -0.717 | 0.13394 | -0.049 | -5.355
-17 | -0.688 | 0.12878 | -0.049 | -5.342
-16.5 | -0.66 | 0.1246 | -0.05 | -5.296
-16 | -0.632 | 0.12012 | -0.051 | -5.259
-15.5 | -0.604 | 0.11388 | -0.052 | -5.3
-15 | -0.575 | 0.11062 | -0.052 | -5.199
-14.5 | -0.546 | 0.10724 | -0.051 | -5.089
-14 | -0.518 | 0.09828 | -0.053 | -5.267
-13.5 | -0.489 | 0.09067 | -0.054 | -5.397
-13 | -0.462 | 0.08335 | -0.056 | -5.537
-12.5 | -0.433 | 0.07774 | -0.057 | -5.573
-12 | -0.403 | 0.08665 | -0.054 | -4.653
-11.5 | -0.375 | 0.078 | -0.055 | -4.804
-11 | -0.346 | 0.07188 | -0.056 | -4.82
-10.5 | -0.317 | 0.08558 | -0.053 | -3.704
-10 | -0.289 | 0.07336 | -0.056 | -3.939
-9.5 | -0.261 | 0.0644 | -0.059 | -4.049
-9 | -0.339 | 0.05801 | -0.062 | -5.843
-8.5 | -0.345 | 0.0474 | -0.076 | -7.285
-8 | -0.378 | 0.00985 | -0.118 | -38.329
-7.5 | -0.33 | 0.00914 | -0.12 | -36.067
-7 | -0.273 | 0.00858 | -0.122 | -31.805
-6.5 | -0.211 | 0.00804 | -0.124 | -26.246
-6 | -0.145 | 0.00763 | -0.126 | -19.035
-5.5 | -0.077 | 0.00728 | -0.128 | -10.613
-5 | -0.008 | 0.00703 | -0.13 | -1.082
-4.5 | 0.063 | 0.00682 | -0.132 | 9.276
-4 | 0.135 | 0.00661 | -0.133 | 20.411
-3.5 | 0.207 | 0.00641 | -0.135 | 32.266
-3 | 0.279 | 0.00625 | -0.137 | 44.679
-2.5 | 0.353 | 0.00612 | -0.139 | 57.714
-2 | 0.426 | 0.00521 | -0.141 | 81.808
-1.5 | 0.5 | 0.00419 | -0.143 | 119.338
-1 | 0.574 | 0.00368 | -0.145 | 155.845
-0.5 | 0.647 | 0.00379 | -0.146 | 170.778
0 | 0.708 | 0.00401 | -0.148 | 176.4
0.5 | 0.779 | 0.00413 | -0.15 | 188.438
1 | 0.849 | 0.00487 | -0.151 | 174.408
1.5 | 0.919 | 0.00532 | -0.153 | 172.732
2 | 0.989 | 0.006 | -0.154 | 164.852
2.5 | 1.059 | 0.0073 | -0.156 | 145
3 | 1.128 | 0.00874 | -0.157 | 129.151
3.5 | 1.186 | 0.0095 | -0.159 | 124.882
4 | 1.251 | 0.01103 | -0.16 | 113.405
4.5 | 1.314 | 0.01215 | -0.162 | 108.195
5 | 1.376 | 0.01387 | -0.164 | 99.222
5.5 | 1.435 | 0.01588 | -0.165 | 90.413
6 | 1.492 | 0.01685 | -0.167 | 88.563
6.5 | 1.541 | 0.01763 | -0.168 | 87.399
7 | 1.58 | 0.01855 | -0.17 | 85.161
7.5 | 1.607 | 0.01946 | -0.171 | 82.554
8 | 1.616 | 0.02118 | -0.172 | 76.302
8.5 | 1.595 | 0.02273 | -0.174 | 70.169
9 | 1.515 | 0.02435 | -0.175 | 62.217
9.5 | 0.982 | 0.02671 | -0.177 | 36.786
10 | 1.014 | 0.02965 | -0.178 | 34.193
10.5 | 0.869 | 0.07719 | -0.092 | 11.262
11 | 1.079 | 0.02999 | -0.18 | 35.986
11.5 | 0.942 | 0.07633 | -0.121 | 12.341
12 | 0.957 | 0.08896 | -0.106 | 10.755
12.5 | 0.98 | 0.08721 | -0.1 | 11.236
13 | 1.007 | 0.09508 | -0.101 | 10.592

## 96. Re 7M Mach 0.50 (2)
BIGFOIL.COM POLAR EXPORT
NACA67-618 a=0.8
NACA67-618 a=0.8 |  |  |  | Cl Max: | 1.3956 | at alpha= | 14.5 | deg
XFOIL ncrit=9 |  |  |  | L/D Max: | 174.321 | at alpha= | 2 | deg
Re: | 7000000 |  |  | Cd Min: | 0.16233 | at alpha= | 19.5 | deg
Mach: | 0.5 |  |  | Cl=0 at alpha= | -99 | deg
|  |  |  | @ Cl=0.1, Cd= | 0.00447
|  |  |  | @ Cl=0.4, Cd= | 0.00447
|  |  |  | @ Cl=0.6, Cd= | 0.00447
alpha (deg) | Cl | Cd | Cm | Cl/Cd
0 | 0.6036 | 0.00447 | -0.1418 | 135.0336
0.5 | 0.6315 | 0.00382 | -0.1349 | 165.3141
1 | 0.6834 | 0.00393 | -0.1325 | 173.8931
1.5 | 0.7313 | 0.00421 | -0.1293 | 173.7055
2 | 0.7827 | 0.00449 | -0.1267 | 174.3207
2.5 | 0.8223 | 0.00496 | -0.1218 | 165.7863
3 | 0.8153 | 0.00625 | -0.1075 | 130.448
3.5 | 0.7767 | 0.00846 | -0.0877 | 91.8085
4 | 0.7524 | 0.01066 | -0.0714 | 70.5816
4.5 | 0.7459 | 0.01267 | -0.0591 | 58.8713
5 | 0.758 | 0.01434 | -0.0504 | 52.8591
5.5 | 0.7656 | 0.01625 | -0.0412 | 47.1138
6 | 0.7875 | 0.01784 | -0.0347 | 44.1424
6.5 | 0.8129 | 0.01945 | -0.0289 | 41.7943
7 | 0.8464 | 0.02085 | -0.0244 | 40.5947
8 | 0.9101 | 0.02408 | -0.0153 | 37.7949
8.5 | 0.9452 | 0.02571 | -0.0113 | 36.7639
9 | 0.9816 | 0.02741 | -0.0075 | 35.8117
9.5 | 1.026 | 0.02881 | -0.0047 | 35.6126
10 | 1.0674 | 0.03047 | -0.0015 | 35.0312
10.5 | 1.1125 | 0.03202 | 0.0013 | 34.7439
11 | 1.1549 | 0.03381 | 0.0045 | 34.1585
11.5 | 1.1981 | 0.03562 | 0.0076 | 33.6356
12 | 1.2386 | 0.03772 | 0.0109 | 32.8367
12.5 | 1.2766 | 0.04008 | 0.0144 | 31.8513
13 | 1.3113 | 0.04273 | 0.0182 | 30.688
13.5 | 1.3448 | 0.04566 | 0.0219 | 29.4525
14 | 1.3746 | 0.04904 | 0.0258 | 28.0302
14.5 | 1.3956 | 0.05324 | 0.0299 | 26.2134
15 | 1.3947 | 0.05937 | 0.034 | 23.4917
15.5 | 1.3776 | 0.06719 | 0.037 | 20.5031
16 | 1.348 | 0.07676 | 0.038 | 17.5612
16.5 | 1.3149 | 0.08739 | 0.0368 | 15.0463
17 | 1.2794 | 0.09914 | 0.0333 | 12.905
17.5 | 1.2459 | 0.11137 | 0.0281 | 11.187
18 | 1.2118 | 0.12426 | 0.0213 | 9.7521
18.5 | 1.182 | 0.13708 | 0.0136 | 8.6227
19 | 1.1547 | 0.14997 | 0.0055 | 7.6995
19.5 | 1.1326 | 0.16233 | -0.0026 | 6.9771

## 97. Re 8M Mach 0.00 (1)
BIGFOIL.COM POLAR EXPORT
NACA67-618 a=0.8
NACA67-618 a=0.8 |  |  |  | Cl Max: | 1.76 | at alpha= | 13 | deg
JavaFoil+Calcfoil stall+Eppler ext transition |  |  |  | L/D Max: | 165.051 | at alpha= | 1 | deg
Re: | 8000000 |  |  | Cd Min: | 0.00344 | at alpha= | -0.5 | deg
Mach: | 0 |  |  | Cl=0 at alpha= | -4.9444 | deg
|  |  |  | @ Cl=0.1, Cd= | 0.0055477
|  |  |  | @ Cl=0.4, Cd= | 0.0046075
|  |  |  | @ Cl=0.6, Cd= | 0.0037614
alpha (deg) | Cl | Cd | Cm | Cl/Cd
-18 | -0.739 | 0.12986 | -0.043 | -5.694
-17.5 | -0.746 | 0.12296 | -0.044 | -6.066
-17 | -0.75 | 0.11639 | -0.046 | -6.447
-16.5 | -0.754 | 0.10768 | -0.048 | -7
-16 | -0.752 | 0.1039 | -0.049 | -7.234
-15.5 | -0.749 | 0.09713 | -0.051 | -7.707
-15 | -0.743 | 0.09064 | -0.053 | -8.193
-14.5 | -0.738 | 0.07972 | -0.057 | -9.262
-14 | -0.728 | 0.07244 | -0.06 | -10.049
-13.5 | -0.723 | 0.05888 | -0.067 | -12.286
-13 | -0.785 | 0.01822 | -0.085 | -43.076
-12.5 | -0.765 | 0.01514 | -0.088 | -50.513
-12 | -0.741 | 0.0126 | -0.09 | -58.861
-11.5 | -0.706 | 0.01158 | -0.092 | -60.928
-11 | -0.665 | 0.01068 | -0.094 | -62.284
-10.5 | -0.623 | 0.00937 | -0.096 | -66.439
-10 | -0.575 | 0.00898 | -0.098 | -64.05
-9.5 | -0.525 | 0.00836 | -0.1 | -62.819
-9 | -0.473 | 0.00784 | -0.101 | -60.343
-8.5 | -0.42 | 0.00751 | -0.103 | -55.858
-8 | -0.364 | 0.00755 | -0.104 | -48.255
-7.5 | -0.307 | 0.00723 | -0.106 | -42.494
-7 | -0.249 | 0.00694 | -0.107 | -35.865
-6.5 | -0.19 | 0.0067 | -0.109 | -28.299
-6 | -0.129 | 0.00648 | -0.111 | -19.972
-5.5 | -0.068 | 0.00631 | -0.112 | -10.832
-5 | -0.007 | 0.00542 | -0.114 | -1.237
-4.5 | 0.056 | 0.00564 | -0.115 | 9.842
-4 | 0.118 | 0.00551 | -0.117 | 21.453
-3.5 | 0.181 | 0.00595 | -0.119 | 30.473
-3 | 0.244 | 0.00586 | -0.12 | 41.701
-2.5 | 0.308 | 0.00531 | -0.122 | 58.014
-2 | 0.371 | 0.00481 | -0.123 | 77.116
-1.5 | 0.434 | 0.00437 | -0.125 | 99.349
-1 | 0.497 | 0.00367 | -0.126 | 135.579
-0.5 | 0.56 | 0.00344 | -0.128 | 162.859
0 | 0.616 | 0.00389 | -0.129 | 158.093
0.5 | 0.677 | 0.00421 | -0.13 | 160.782
1 | 0.738 | 0.00447 | -0.132 | 165.051
1.5 | 0.799 | 0.00501 | -0.133 | 159.385
2 | 0.86 | 0.00584 | -0.134 | 147.33
2.5 | 0.921 | 0.00675 | -0.136 | 136.479
3 | 0.982 | 0.00722 | -0.137 | 135.862
3.5 | 1.035 | 0.00803 | -0.138 | 128.88
4 | 1.093 | 0.00876 | -0.14 | 124.838
4.5 | 1.151 | 0.0094 | -0.141 | 122.415
5 | 1.208 | 0.01022 | -0.142 | 118.189
5.5 | 1.264 | 0.01112 | -0.144 | 113.657
6 | 1.319 | 0.01224 | -0.145 | 107.77
6.5 | 1.372 | 0.01289 | -0.146 | 106.43
7 | 1.422 | 0.01349 | -0.148 | 105.403
7.5 | 1.47 | 0.01405 | -0.149 | 104.681
8 | 1.516 | 0.01454 | -0.15 | 104.269
8.5 | 1.56 | 0.01508 | -0.151 | 103.384
9 | 1.6 | 0.01568 | -0.153 | 102.039
9.5 | 1.638 | 0.01665 | -0.154 | 98.341
10 | 1.669 | 0.01738 | -0.155 | 96.028
10.5 | 1.696 | 0.01811 | -0.156 | 93.617
11 | 1.718 | 0.01884 | -0.157 | 91.168
11.5 | 1.736 | 0.01953 | -0.159 | 88.897
12 | 1.748 | 0.02027 | -0.16 | 86.248
12.5 | 1.757 | 0.02122 | -0.161 | 82.771
13 | 1.76 | 0.02206 | -0.162 | 79.769
13.5 | 1.758 | 0.02301 | -0.163 | 76.419
14 | 1.752 | 0.02388 | -0.164 | 73.379
14.5 | 1.741 | 0.0249 | -0.165 | 69.937
15 | 1.726 | 0.02598 | -0.166 | 66.453
15.5 | 1.707 | 0.02743 | -0.167 | 62.217
16 | 1.684 | 0.02882 | -0.168 | 58.414
16.5 | 1.657 | 0.03038 | -0.169 | 54.546
17 | 1.628 | 0.03173 | -0.169 | 51.294
17.5 | 1.595 | 0.03356 | -0.17 | 47.527
18 | 1.56 | 0.03522 | -0.171 | 44.303

## 98. Re 8M Mach 0.00 (2)
BIGFOIL.COM POLAR EXPORT
NACA67-618 a=0.8
NACA67-618 a=0.8 |  |  |  | Cl Max: | 1.6309 | at alpha= | 20 | deg
XFOIL ncrit=9 |  |  |  | L/D Max: | 239.115 | at alpha= | 1.5 | deg
Re: | 8000000 |  |  | Cd Min: | 0.05398 | at alpha= | 20 | deg
Mach: | 0 |  |  | Cl=0 at alpha= | -5.5361 | deg
|  |  |  | @ Cl=0.1, Cd= | 0.0057338
|  |  |  | @ Cl=0.4, Cd= | 0.0048037
|  |  |  | @ Cl=0.6, Cd= | 0.0033409
alpha (deg) | Cl | Cd | Cm | Cl/Cd
-20 | -1.0537 | 0.02732 | -0.1817 | -38.5688
-19.5 | -1.0472 | 0.02477 | -0.1794 | -42.2769
-19 | -1.0384 | 0.02256 | -0.1767 | -46.0284
-18.5 | -1.0194 | 0.02095 | -0.1745 | -48.6587
-18 | -0.9978 | 0.01953 | -0.1722 | -51.0906
-17.5 | -0.975 | 0.01824 | -0.1697 | -53.4539
-17 | -0.9499 | 0.01711 | -0.1673 | -55.5172
-16.5 | -0.9264 | 0.01593 | -0.1643 | -58.1544
-16 | -0.9001 | 0.01481 | -0.1616 | -60.7765
-15.5 | -0.8846 | 0.01319 | -0.1572 | -67.066
-15 | -0.8513 | 0.01242 | -0.155 | -68.5427
-14.5 | -0.8149 | 0.01179 | -0.1531 | -69.1179
-14 | -0.7757 | 0.01129 | -0.1515 | -68.7068
-13.5 | -0.7356 | 0.01084 | -0.15 | -67.8598
-13 | -0.6935 | 0.01041 | -0.1487 | -66.6186
-12.5 | -0.6505 | 0.01002 | -0.1475 | -64.9202
-12 | -0.6093 | 0.00953 | -0.1459 | -63.9349
-11.5 | -0.566 | 0.00914 | -0.1446 | -61.9256
-11 | -0.5228 | 0.00876 | -0.1433 | -59.6804
-10.5 | -0.4796 | 0.00839 | -0.1418 | -57.1633
-10 | -0.436 | 0.00807 | -0.1403 | -54.0273
-9.5 | -0.3927 | 0.0078 | -0.1387 | -50.3462
-9 | -0.3505 | 0.0076 | -0.1367 | -46.1184
-8.5 | -0.3034 | 0.00739 | -0.1357 | -41.0555
-8 | -0.2552 | 0.00712 | -0.135 | -35.8427
-7.5 | -0.205 | 0.00688 | -0.1347 | -29.7965
-7 | -0.1545 | 0.00662 | -0.1344 | -23.3384
-6.5 | -0.1028 | 0.00638 | -0.1344 | -16.1129
-6 | -0.0501 | 0.00618 | -0.1345 | -8.1068
-5.5 | 0.0039 | 0.00602 | -0.1349 | 0.64784
-5 | 0.0577 | 0.00585 | -0.1352 | 9.8632
-4.5 | 0.1123 | 0.0057 | -0.1357 | 19.7018
-4 | 0.1674 | 0.00557 | -0.1363 | 30.0539
-3.5 | 0.2222 | 0.00542 | -0.1368 | 40.9963
-3 | 0.2769 | 0.00529 | -0.1373 | 52.344
-2.5 | 0.3292 | 0.00508 | -0.1373 | 64.8031
-2 | 0.381 | 0.00488 | -0.1373 | 78.0738
-1.5 | 0.4333 | 0.00467 | -0.1373 | 92.7837
-1 | 0.4847 | 0.00433 | -0.1372 | 111.94
0 | 0.5822 | 0.00361 | -0.1359 | 161.2742
0.5 | 0.6252 | 0.00296 | -0.1342 | 211.2162
1 | 0.681 | 0.00296 | -0.1348 | 230.0676
1.5 | 0.7293 | 0.00305 | -0.1338 | 239.1148
2 | 0.738 | 0.00336 | -0.1239 | 219.6429
2.5 | 0.718 | 0.0044 | -0.1082 | 163.1818
3 | 0.7076 | 0.00558 | -0.0952 | 126.81
4 | 0.6969 | 0.00831 | -0.0724 | 83.8628
4.5 | 0.6999 | 0.00972 | -0.0632 | 72.0062
5 | 0.7082 | 0.01113 | -0.0553 | 63.6298
5.5 | 0.7347 | 0.0121 | -0.0509 | 60.719
6 | 0.7639 | 0.01303 | -0.0471 | 58.6262
6.5 | 0.7977 | 0.01385 | -0.0442 | 57.5957
7 | 0.8269 | 0.01487 | -0.0406 | 55.6086
7.5 | 0.8626 | 0.01569 | -0.0383 | 54.9777
8 | 0.899 | 0.01651 | -0.0361 | 54.4518
8.5 | 0.9301 | 0.01758 | -0.0331 | 52.9067
9 | 0.9647 | 0.01852 | -0.0308 | 52.0896
9.5 | 1.0035 | 0.01933 | -0.0292 | 51.9141
10 | 1.0425 | 0.02014 | -0.0277 | 51.7627
10.5 | 1.0791 | 0.02109 | -0.026 | 51.1664
11 | 1.1178 | 0.02194 | -0.0246 | 50.948
11.5 | 1.1561 | 0.02282 | -0.0233 | 50.6617
12 | 1.1925 | 0.02381 | -0.0217 | 50.084
12.5 | 1.2285 | 0.02484 | -0.0202 | 49.4565
13 | 1.2641 | 0.0259 | -0.0187 | 48.8069
13.5 | 1.2997 | 0.02697 | -0.0172 | 48.1906
14 | 1.3298 | 0.02838 | -0.0152 | 46.8569
14.5 | 1.3608 | 0.02977 | -0.0134 | 45.7104
15 | 1.3883 | 0.03142 | -0.0112 | 44.1852
15.5 | 1.4167 | 0.03304 | -0.0094 | 42.8783
16 | 1.4449 | 0.03472 | -0.0076 | 41.6158
16.5 | 1.473 | 0.03647 | -0.006 | 40.3894
17.5 | 1.5213 | 0.04061 | -0.0025 | 37.4612
18 | 1.5437 | 0.04288 | -0.0008 | 36.0005
18.5 | 1.5669 | 0.04516 | 0.0007 | 34.6966
19.5 | 1.6037 | 0.05057 | 0.0037 | 31.7125
20 | 1.6309 | 0.05398 | 0.0023 | 30.213

## 99. Re 8M Mach 0.10 (1)
BIGFOIL.COM POLAR EXPORT
NACA67-618 a=0.8
NACA67-618 a=0.8 |  |  |  | Cl Max: | 1.75 | at alpha= | 12.5 | deg
JavaFoil+Calcfoil stall+Eppler ext transition |  |  |  | L/D Max: | 164.664 | at alpha= | 1 | deg
Re: | 8000000 |  |  | Cd Min: | 0.00346 | at alpha= | -0.5 | deg
Mach: | 0.1 |  |  | Cl=0 at alpha= | -4.9444 | deg
|  |  |  | @ Cl=0.1, Cd= | 0.0054597
|  |  |  | @ Cl=0.4, Cd= | 0.0046329
|  |  |  | @ Cl=0.6, Cd= | 0.0037573
alpha (deg) | Cl | Cd | Cm | Cl/Cd
-17.5 | -0.719 | 0.12581 | -0.044 | -5.717
-17 | -0.727 | 0.11914 | -0.045 | -6.099
-16.5 | -0.732 | 0.11209 | -0.046 | -6.526
-16 | -0.734 | 0.10605 | -0.048 | -6.917
-15.5 | -0.733 | 0.09958 | -0.05 | -7.361
-15 | -0.73 | 0.09278 | -0.052 | -7.863
-14.5 | -0.724 | 0.08456 | -0.055 | -8.565
-14 | -0.716 | 0.07655 | -0.058 | -9.357
-13.5 | -0.708 | 0.06663 | -0.063 | -10.624
-13 | -0.716 | 0.04462 | -0.073 | -16.05
-12.5 | -0.76 | 0.0159 | -0.088 | -47.762
-12 | -0.736 | 0.01343 | -0.09 | -54.834
-11.5 | -0.705 | 0.01177 | -0.093 | -59.85
-11 | -0.665 | 0.01084 | -0.095 | -61.301
-10.5 | -0.623 | 0.00949 | -0.097 | -65.632
-10 | -0.576 | 0.00906 | -0.099 | -63.567
-9.5 | -0.526 | 0.00843 | -0.1 | -62.465
-9 | -0.475 | 0.00792 | -0.102 | -59.903
-8.5 | -0.421 | 0.00757 | -0.103 | -55.619
-8 | -0.365 | 0.0076 | -0.105 | -48.065
-7.5 | -0.308 | 0.00726 | -0.106 | -42.464
-7 | -0.25 | 0.00699 | -0.108 | -35.779
-6.5 | -0.191 | 0.00671 | -0.11 | -28.409
-6 | -0.13 | 0.00653 | -0.111 | -19.923
-5.5 | -0.069 | 0.00633 | -0.113 | -10.857
-5 | -0.007 | 0.00544 | -0.114 | -1.237
-4.5 | 0.056 | 0.00532 | -0.116 | 10.48
-4 | 0.119 | 0.00552 | -0.118 | 21.487
-3.5 | 0.182 | 0.00593 | -0.119 | 30.716
-3 | 0.245 | 0.00583 | -0.121 | 42.075
-2.5 | 0.31 | 0.00529 | -0.122 | 58.524
-2 | 0.373 | 0.0048 | -0.124 | 77.686
-1.5 | 0.436 | 0.00441 | -0.125 | 99.016
-1 | 0.5 | 0.00369 | -0.127 | 135.438
-0.5 | 0.563 | 0.00346 | -0.128 | 162.759
0 | 0.619 | 0.00391 | -0.129 | 158.235
0.5 | 0.68 | 0.00421 | -0.131 | 161.512
1 | 0.742 | 0.00451 | -0.132 | 164.664
1.5 | 0.803 | 0.00505 | -0.134 | 159.117
2 | 0.864 | 0.00588 | -0.135 | 147.039
2.5 | 0.925 | 0.0068 | -0.136 | 136.02
3 | 0.986 | 0.00726 | -0.138 | 135.767
3.5 | 1.04 | 0.00809 | -0.139 | 128.519
4 | 1.098 | 0.00883 | -0.14 | 124.446
4.5 | 1.156 | 0.0095 | -0.142 | 121.768
5 | 1.213 | 0.01031 | -0.143 | 117.724
5.5 | 1.27 | 0.01119 | -0.144 | 113.516
6 | 1.325 | 0.01235 | -0.146 | 107.291
6.5 | 1.378 | 0.01302 | -0.147 | 105.801
7 | 1.428 | 0.0136 | -0.148 | 104.97
7.5 | 1.476 | 0.01417 | -0.15 | 104.175
8 | 1.522 | 0.01466 | -0.151 | 103.819
8.5 | 1.565 | 0.01524 | -0.152 | 102.655
9 | 1.605 | 0.01586 | -0.153 | 101.192
9.5 | 1.642 | 0.01685 | -0.155 | 97.45
10 | 1.672 | 0.01758 | -0.156 | 95.1
10.5 | 1.697 | 0.01827 | -0.157 | 92.869
11 | 1.718 | 0.0191 | -0.158 | 89.929
11.5 | 1.734 | 0.01972 | -0.159 | 87.9
12 | 1.744 | 0.02072 | -0.16 | 84.198
12.5 | 1.75 | 0.02158 | -0.162 | 81.099
13 | 1.75 | 0.02244 | -0.163 | 77.991
13.5 | 1.745 | 0.02337 | -0.164 | 74.661
14 | 1.735 | 0.02454 | -0.165 | 70.689
14.5 | 1.72 | 0.02534 | -0.166 | 67.877
15 | 1.7 | 0.02659 | -0.167 | 63.957
15.5 | 1.676 | 0.02808 | -0.168 | 59.691
16 | 1.648 | 0.02945 | -0.169 | 55.963
16.5 | 1.616 | 0.03107 | -0.169 | 52.023
17 | 1.582 | 0.03265 | -0.17 | 48.433
17.5 | 1.543 | 0.03459 | -0.171 | 44.621

## 100. Re 8M Mach 0.10 (2)
BIGFOIL.COM POLAR EXPORT
NACA67-618 a=0.8
NACA67-618 a=0.8 |  |  |  | Cl Max: | 1.6026 | at alpha= | 19.5 | deg
XFOIL ncrit=9 |  |  |  | L/D Max: | 238.889 | at alpha= | 1.5 | deg
Re: | 8000000 |  |  | Cd Min: | 0.05229 | at alpha= | 19.5 | deg
Mach: | 0.1 |  |  | Cl=0 at alpha= | -5.5461 | deg
|  |  |  | @ Cl=0.1, Cd= | 0.0057578
|  |  |  | @ Cl=0.4, Cd= | 0.0048273
|  |  |  | @ Cl=0.6, Cd= | 0.0033932
alpha (deg) | Cl | Cd | Cm | Cl/Cd
-20 | -1.0336 | 0.02957 | -0.1867 | -34.9543
-19.5 | -1.0314 | 0.02652 | -0.1846 | -38.8914
-19 | -1.0285 | 0.02382 | -0.1817 | -43.178
-18.5 | -1.0116 | 0.02201 | -0.1793 | -45.9609
-18 | -0.9929 | 0.02036 | -0.1768 | -48.7672
-17.5 | -0.9722 | 0.01891 | -0.1741 | -51.412
-17 | -0.9479 | 0.01768 | -0.1714 | -53.6143
-16.5 | -0.9218 | 0.01657 | -0.1687 | -55.6307
-16 | -0.8953 | 0.01542 | -0.166 | -58.061
-15.5 | -0.8663 | 0.01439 | -0.1633 | -60.2015
-15 | -0.8514 | 0.01273 | -0.1585 | -66.8814
-14.5 | -0.8165 | 0.012 | -0.1562 | -68.0417
-14 | -0.7778 | 0.01146 | -0.1544 | -67.8709
-13.5 | -0.7371 | 0.01099 | -0.1527 | -67.0701
-13 | -0.695 | 0.01053 | -0.1513 | -66.0019
-12.5 | -0.6518 | 0.01013 | -0.15 | -64.3435
-12 | -0.6095 | 0.00965 | -0.1484 | -63.1606
-11.5 | -0.5661 | 0.00924 | -0.147 | -61.2662
-11 | -0.5227 | 0.00884 | -0.1455 | -59.129
-10.5 | -0.4789 | 0.00847 | -0.144 | -56.5407
-10 | -0.4349 | 0.00813 | -0.1425 | -53.4932
-9.5 | -0.3909 | 0.00784 | -0.1408 | -49.8597
-9 | -0.3482 | 0.00762 | -0.1389 | -45.6955
-8.5 | -0.3031 | 0.00742 | -0.1373 | -40.8491
-8 | -0.2546 | 0.00716 | -0.1365 | -35.5587
-7.5 | -0.2045 | 0.0069 | -0.1361 | -29.6377
-7 | -0.1538 | 0.00664 | -0.1357 | -23.1627
-6.5 | -0.1021 | 0.0064 | -0.1356 | -15.9531
-6 | -0.0492 | 0.0062 | -0.1357 | -7.9355
-5.5 | 0.005 | 0.00604 | -0.136 | 0.82781
-5 | 0.0591 | 0.00587 | -0.1363 | 10.0681
-4.5 | 0.1138 | 0.00572 | -0.1367 | 19.8951
-4 | 0.1691 | 0.00558 | -0.1373 | 30.3047
-3.5 | 0.2241 | 0.00544 | -0.1378 | 41.1949
-3 | 0.279 | 0.0053 | -0.1382 | 52.6415
-2.5 | 0.3317 | 0.0051 | -0.1382 | 65.0392
-2 | 0.3835 | 0.00489 | -0.1381 | 78.4254
-1.5 | 0.4361 | 0.00469 | -0.1381 | 92.9851
-1 | 0.4876 | 0.00435 | -0.138 | 112.092
0 | 0.5851 | 0.00362 | -0.1366 | 161.6298
0.5 | 0.6278 | 0.00297 | -0.1347 | 211.3805
1 | 0.6838 | 0.00296 | -0.1353 | 231.0135
1.5 | 0.731 | 0.00306 | -0.1339 | 238.8889
2 | 0.7423 | 0.00336 | -0.1246 | 220.9226
2.5 | 0.7217 | 0.0044 | -0.1087 | 164.0227
3 | 0.7101 | 0.00561 | -0.0954 | 126.5775
3.5 | 0.6904 | 0.00722 | -0.0809 | 95.6233
4 | 0.6978 | 0.0084 | -0.0722 | 83.0714
4.5 | 0.6988 | 0.00988 | -0.0626 | 70.7287
5 | 0.7097 | 0.01122 | -0.0551 | 63.2531
5.5 | 0.7346 | 0.01226 | -0.0504 | 59.9184
6 | 0.7646 | 0.01318 | -0.0467 | 58.0121
6.5 | 0.7978 | 0.01403 | -0.0436 | 56.8639
7 | 0.8271 | 0.01507 | -0.04 | 54.8839
7.5 | 0.8635 | 0.01588 | -0.0377 | 54.3766
8.5 | 0.9299 | 0.01785 | -0.0322 | 52.0952
9 | 0.9657 | 0.01877 | -0.03 | 51.4491
9.5 | 1.0051 | 0.01958 | -0.0285 | 51.333
10 | 1.0418 | 0.02052 | -0.0266 | 50.77
10.5 | 1.0803 | 0.02141 | -0.025 | 50.4577
11 | 1.12 | 0.02224 | -0.0237 | 50.3597
11.5 | 1.1582 | 0.02316 | -0.0223 | 50.0086
12 | 1.1934 | 0.02425 | -0.0204 | 49.2124
12.5 | 1.231 | 0.02523 | -0.019 | 48.7911
13 | 1.2671 | 0.0263 | -0.0175 | 48.1787
13.5 | 1.2999 | 0.02758 | -0.0156 | 47.132
14 | 1.3325 | 0.02889 | -0.0138 | 46.1232
14.5 | 1.3622 | 0.03041 | -0.0117 | 44.7945
15 | 1.3905 | 0.03207 | -0.0096 | 43.3583
15.5 | 1.4192 | 0.03372 | -0.0077 | 42.0878
16 | 1.4468 | 0.03552 | -0.0059 | 40.732
16.5 | 1.4754 | 0.03729 | -0.0042 | 39.5656
17 | 1.4977 | 0.03957 | -0.0021 | 37.8494
18 | 1.5466 | 0.04393 | 0.0011 | 35.206
18.5 | 1.5668 | 0.04654 | 0.0028 | 33.6657
19 | 1.5871 | 0.04922 | 0.0043 | 32.245
19.5 | 1.6026 | 0.05229 | 0.0059 | 30.6483

## 101. Re 8M Mach 0.25 (1)
BIGFOIL.COM POLAR EXPORT
NACA67-618 a=0.8
NACA67-618 a=0.8 |  |  |  | Cl Max: | 1.708 | at alpha= | 11.5 | deg
JavaFoil+Calcfoil stall+Eppler ext transition |  |  |  | L/D Max: | 170.124 | at alpha= | 0 | deg
Re: | 8000000 |  |  | Cd Min: | 0.00352 | at alpha= | -0.5 | deg
Mach: | 0.25 |  |  | Cl=0 at alpha= | -4.9453 | deg
|  |  |  | @ Cl=0.1, Cd= | 0.0055609
|  |  |  | @ Cl=0.4, Cd= | 0.0048145
|  |  |  | @ Cl=0.6, Cd= | 0.0036034
alpha (deg) | Cl | Cd | Cm | Cl/Cd
-16.5 | -0.555 | 0.12248 | -0.044 | -4.535
-16 | -0.584 | 0.11491 | -0.046 | -5.082
-15.5 | -0.607 | 0.10903 | -0.047 | -5.571
-15 | -0.625 | 0.10367 | -0.047 | -6.025
-14.5 | -0.638 | 0.09567 | -0.05 | -6.669
-14 | -0.643 | 0.09082 | -0.051 | -7.085
-13.5 | -0.645 | 0.08296 | -0.055 | -7.779
-13 | -0.641 | 0.07613 | -0.058 | -8.423
-12.5 | -0.632 | 0.06899 | -0.061 | -9.166
-12 | -0.623 | 0.05849 | -0.068 | -10.648
-11.5 | -0.681 | 0.0157 | -0.093 | -43.413
-11 | -0.656 | 0.01216 | -0.096 | -53.937
-10.5 | -0.619 | 0.01083 | -0.098 | -57.103
-10 | -0.578 | 0.00916 | -0.101 | -63.132
-9.5 | -0.531 | 0.00902 | -0.102 | -58.828
-9 | -0.48 | 0.00859 | -0.104 | -55.882
-8.5 | -0.427 | 0.00818 | -0.106 | -52.251
-8 | -0.372 | 0.00784 | -0.107 | -47.417
-7.5 | -0.314 | 0.00755 | -0.109 | -41.665
-7 | -0.255 | 0.00718 | -0.111 | -35.547
-6.5 | -0.195 | 0.0069 | -0.112 | -28.234
-6 | -0.133 | 0.00666 | -0.114 | -19.974
-5.5 | -0.07 | 0.00645 | -0.116 | -10.907
-5 | -0.007 | 0.00629 | -0.117 | -1.096
-4.5 | 0.057 | 0.00611 | -0.119 | 9.362
-4 | 0.122 | 0.00528 | -0.12 | 23.07
-3.5 | 0.187 | 0.00516 | -0.122 | 36.145
-3 | 0.252 | 0.00537 | -0.124 | 46.87
-2.5 | 0.318 | 0.00546 | -0.126 | 58.36
-2 | 0.383 | 0.00494 | -0.127 | 77.579
-1.5 | 0.448 | 0.00446 | -0.129 | 100.503
-1 | 0.513 | 0.00375 | -0.13 | 136.902
-0.5 | 0.578 | 0.00352 | -0.132 | 164.367
0 | 0.636 | 0.00374 | -0.133 | 170.124
0.5 | 0.698 | 0.0043 | -0.134 | 162.463
1 | 0.762 | 0.00461 | -0.136 | 165.355
1.5 | 0.825 | 0.00516 | -0.137 | 159.729
2 | 0.887 | 0.00605 | -0.138 | 146.744
2.5 | 0.95 | 0.00703 | -0.14 | 135.124
3 | 1.013 | 0.00754 | -0.141 | 134.234
3.5 | 1.067 | 0.00848 | -0.143 | 125.766
4 | 1.127 | 0.00923 | -0.144 | 122.133
4.5 | 1.186 | 0.00993 | -0.145 | 119.431
5 | 1.244 | 0.01093 | -0.147 | 113.877
5.5 | 1.302 | 0.0118 | -0.148 | 110.311
6 | 1.357 | 0.01308 | -0.15 | 103.759
6.5 | 1.411 | 0.01378 | -0.151 | 102.357
7 | 1.461 | 0.01432 | -0.152 | 102.008
7.5 | 1.508 | 0.01491 | -0.154 | 101.15
8 | 1.552 | 0.01549 | -0.155 | 100.149
8.5 | 1.592 | 0.01618 | -0.156 | 98.406
9 | 1.628 | 0.01676 | -0.157 | 97.166
9.5 | 1.66 | 0.01795 | -0.159 | 92.512
10 | 1.683 | 0.01874 | -0.16 | 89.769
10.5 | 1.698 | 0.01966 | -0.161 | 86.407
11 | 1.707 | 0.02046 | -0.162 | 83.422
11.5 | 1.708 | 0.02144 | -0.164 | 79.661
12 | 1.7 | 0.02251 | -0.165 | 75.528
12.5 | 1.685 | 0.02354 | -0.166 | 71.557
13 | 1.66 | 0.02465 | -0.167 | 67.362
13.5 | 1.627 | 0.02602 | -0.168 | 62.522
14 | 1.585 | 0.02733 | -0.169 | 58.007
14.5 | 1.535 | 0.02903 | -0.17 | 52.858
15 | 1.476 | 0.03065 | -0.171 | 48.17
15.5 | 1.41 | 0.03251 | -0.172 | 43.375
16 | 1.337 | 0.03514 | -0.172 | 38.039
16.5 | 1.256 | 0.03838 | -0.173 | 32.715

## 102. Re 8M Mach 0.25 (2)
BIGFOIL.COM POLAR EXPORT
NACA67-618 a=0.8
NACA67-618 a=0.8 |  |  |  | Cl Max: | 1.5985 | at alpha= | 20 | deg
XFOIL ncrit=9 |  |  |  | L/D Max: | 231.624 | at alpha= | 1.5 | deg
Re: | 8000000 |  |  | Cd Min: | 0.0675 | at alpha= | 20 | deg
Mach: | 0.25 |  |  | Cl=0 at alpha= | -5.605 | deg
|  |  |  | @ Cl=0.1, Cd= | 0.0058589
|  |  |  | @ Cl=0.4, Cd= | 0.0049988
|  |  |  | @ Cl=0.6, Cd= | 0.0037026
alpha (deg) | Cl | Cd | Cm | Cl/Cd
-20 | -0.8006 | 0.05876 | -0.1954 | -13.6249
-19.5 | -0.868 | 0.04504 | -0.2034 | -19.2718
-19 | -0.9154 | 0.03597 | -0.2057 | -25.449
-18.5 | -0.9168 | 0.03164 | -0.2052 | -28.976
-18 | -0.9309 | 0.02717 | -0.2026 | -34.2621
-17.5 | -0.9284 | 0.02417 | -0.1993 | -38.4113
-17 | -0.9178 | 0.02189 | -0.1956 | -41.9278
-16.5 | -0.9023 | 0.01995 | -0.1917 | -45.2281
-16 | -0.8808 | 0.01832 | -0.188 | -48.0786
-15.5 | -0.855 | 0.01694 | -0.1844 | -50.4723
-15 | -0.8261 | 0.01573 | -0.1809 | -52.5175
-14.5 | -0.8 | 0.01442 | -0.1768 | -55.4785
-13.5 | -0.744 | 0.012 | -0.1686 | -62
-13 | -0.7028 | 0.01132 | -0.1661 | -62.0848
-12.5 | -0.6578 | 0.0108 | -0.1641 | -60.9074
-12 | -0.6127 | 0.01031 | -0.1621 | -59.4277
-11.5 | -0.5667 | 0.00986 | -0.1602 | -57.4746
-11 | -0.5218 | 0.00936 | -0.1581 | -55.7479
-10.5 | -0.4765 | 0.00891 | -0.1561 | -53.4792
-10 | -0.4304 | 0.00851 | -0.1542 | -50.5758
-9.5 | -0.3837 | 0.00816 | -0.1524 | -47.0221
-9 | -0.3374 | 0.00784 | -0.1504 | -43.0357
-8.5 | -0.2914 | 0.00756 | -0.1484 | -38.545
-8 | -0.2469 | 0.00733 | -0.1461 | -33.6835
-7.5 | -0.1996 | 0.00706 | -0.1443 | -28.272
-7 | -0.148 | 0.0068 | -0.1435 | -21.7647
-6.5 | -0.0963 | 0.00653 | -0.1428 | -14.7473
-6 | -0.0429 | 0.00631 | -0.1424 | -6.7987
-5.5 | 0.0114 | 0.00612 | -0.1422 | 1.8627
-5 | 0.067 | 0.00596 | -0.1423 | 11.2416
-4.5 | 0.1225 | 0.00579 | -0.1424 | 21.1572
-4 | 0.1791 | 0.00566 | -0.1428 | 31.6431
-3.5 | 0.2348 | 0.00551 | -0.143 | 42.6134
-3 | 0.2908 | 0.00538 | -0.1433 | 54.052
-2.5 | 0.3447 | 0.00521 | -0.1432 | 66.1612
-2 | 0.3975 | 0.00501 | -0.1429 | 79.3413
-1.5 | 0.4512 | 0.00477 | -0.1428 | 94.5912
-1 | 0.5031 | 0.00444 | -0.1423 | 113.3108
-0.5 | 0.5544 | 0.00409 | -0.1418 | 135.5501
0 | 0.6003 | 0.0037 | -0.1401 | 162.2432
0.5 | 0.6402 | 0.00303 | -0.1372 | 211.2871
1 | 0.6951 | 0.00302 | -0.1372 | 230.1656
1.5 | 0.7273 | 0.00314 | -0.132 | 231.6242
2 | 0.7586 | 0.00341 | -0.1268 | 222.4633
2.5 | 0.7398 | 0.00447 | -0.111 | 165.5034
3 | 0.7251 | 0.00577 | -0.0967 | 125.6672
3.5 | 0.7018 | 0.00751 | -0.0813 | 93.4487
4 | 0.7074 | 0.00879 | -0.0719 | 80.4778
4.5 | 0.7054 | 0.01041 | -0.0615 | 67.7618
5.5 | 0.7393 | 0.01297 | -0.0484 | 57.0008
6 | 0.7652 | 0.01412 | -0.0437 | 54.1926
6.5 | 0.7976 | 0.01508 | -0.0402 | 52.8912
7 | 0.8292 | 0.01612 | -0.0367 | 51.4392
7.5 | 0.8644 | 0.0171 | -0.0339 | 50.5497
8 | 0.9012 | 0.01804 | -0.0313 | 49.9557
8.5 | 0.9336 | 0.01918 | -0.0282 | 48.6757
9 | 0.9684 | 0.02029 | -0.0255 | 47.7279
9.5 | 1.0088 | 0.02119 | -0.0237 | 47.6074
10 | 1.0492 | 0.02211 | -0.0219 | 47.4536
10.5 | 1.0867 | 0.0232 | -0.0198 | 46.8405
11 | 1.1273 | 0.02418 | -0.0181 | 46.6212
11.5 | 1.1667 | 0.02523 | -0.0164 | 46.2426
12 | 1.2045 | 0.02641 | -0.0145 | 45.6077
12.5 | 1.2408 | 0.02766 | -0.0124 | 44.859
13 | 1.2788 | 0.02886 | -0.0106 | 44.3105
13.5 | 1.3082 | 0.03059 | -0.0079 | 42.7656
14 | 1.3416 | 0.03214 | -0.0057 | 41.7424
14.5 | 1.3689 | 0.03411 | -0.003 | 40.1319
15 | 1.4006 | 0.03588 | -0.0008 | 39.0357
15.5 | 1.4282 | 0.038 | 0.0016 | 37.5842
16 | 1.4555 | 0.0402 | 0.0038 | 36.2065
16.5 | 1.4807 | 0.04262 | 0.0061 | 34.7419
17 | 1.5052 | 0.04522 | 0.0082 | 33.2862
17.5 | 1.5282 | 0.04802 | 0.0101 | 31.8242
18.5 | 1.5657 | 0.05455 | 0.0139 | 28.7021
19 | 1.58 | 0.05841 | 0.0156 | 27.0502
19.5 | 1.5888 | 0.06293 | 0.017 | 25.2471
20 | 1.5985 | 0.0675 | 0.018 | 23.6815

## 103. Re 8M Mach 0.50 (1)
BIGFOIL.COM POLAR EXPORT
NACA67-618 a=0.8
NACA67-618 a=0.8 |  |  |  | Cl Max: | 1.616 | at alpha= | 8 | deg
JavaFoil+Calcfoil stall+Eppler ext transition |  |  |  | L/D Max: | 176.449 | at alpha= | 0 | deg
Re: | 8000000 |  |  | Cd Min: | 0.00376 | at alpha= | -0.5 | deg
Mach: | 0.5 |  |  | Cl=0 at alpha= | -4.9437 | deg
|  |  |  | @ Cl=0.1, Cd= | 0.0065475
|  |  |  | @ Cl=0.4, Cd= | 0.0055226
|  |  |  | @ Cl=0.6, Cd= | 0.0041334
alpha (deg) | Cl | Cd | Cm | Cl/Cd
-20 | -0.859 | 0.15245 | -0.046 | -5.635
-19.5 | -0.831 | 0.14708 | -0.047 | -5.648
-19 | -0.802 | 0.14128 | -0.048 | -5.68
-18.5 | -0.776 | 0.14403 | -0.05 | -5.389
-18 | -0.747 | 0.13715 | -0.05 | -5.448
-17.5 | -0.718 | 0.13054 | -0.05 | -5.497
-17 | -0.688 | 0.12753 | -0.049 | -5.396
-16.5 | -0.66 | 0.12137 | -0.05 | -5.438
-16 | -0.632 | 0.11717 | -0.051 | -5.392
-15.5 | -0.604 | 0.11299 | -0.052 | -5.342
-15 | -0.575 | 0.10973 | -0.053 | -5.242
-14.5 | -0.546 | 0.10502 | -0.052 | -5.2
-14 | -0.518 | 0.09684 | -0.053 | -5.349
-13.5 | -0.49 | 0.09009 | -0.054 | -5.436
-13 | -0.462 | 0.08191 | -0.057 | -5.643
-12.5 | -0.435 | 0.07598 | -0.06 | -5.719
-12 | -0.403 | 0.08541 | -0.054 | -4.721
-11.5 | -0.375 | 0.07775 | -0.055 | -4.821
-11 | -0.347 | 0.07134 | -0.057 | -4.861
-10.5 | -0.317 | 0.08511 | -0.053 | -3.725
-10 | -0.289 | 0.07248 | -0.056 | -3.987
-9.5 | -0.261 | 0.0638 | -0.059 | -4.088
-9 | -0.339 | 0.05779 | -0.062 | -5.868
-8.5 | -0.346 | 0.04609 | -0.077 | -7.516
-8 | -0.378 | 0.00961 | -0.118 | -39.333
-7.5 | -0.33 | 0.00892 | -0.12 | -36.967
-7 | -0.273 | 0.00837 | -0.122 | -32.611
-6.5 | -0.211 | 0.00784 | -0.124 | -26.91
-6 | -0.145 | 0.00746 | -0.126 | -19.502
-5.5 | -0.077 | 0.00711 | -0.128 | -10.886
-5 | -0.008 | 0.00686 | -0.13 | -1.11
-4.5 | 0.063 | 0.00664 | -0.132 | 9.532
-4 | 0.135 | 0.00646 | -0.133 | 20.888
-3.5 | 0.207 | 0.00627 | -0.135 | 33.031
-3 | 0.279 | 0.0061 | -0.137 | 45.788
-2.5 | 0.354 | 0.00597 | -0.139 | 59.238
-2 | 0.427 | 0.00526 | -0.141 | 81.07
-1.5 | 0.5 | 0.00492 | -0.143 | 101.548
-1 | 0.574 | 0.00434 | -0.145 | 132.219
-0.5 | 0.647 | 0.00376 | -0.147 | 171.785
0 | 0.708 | 0.00401 | -0.148 | 176.449
0.5 | 0.778 | 0.00474 | -0.15 | 164.208
1 | 0.849 | 0.00512 | -0.151 | 165.924
1.5 | 0.919 | 0.00575 | -0.153 | 159.783
2 | 0.989 | 0.00693 | -0.154 | 142.735
2.5 | 1.058 | 0.00823 | -0.156 | 128.557
3 | 1.129 | 0.00888 | -0.157 | 127.104
3.5 | 1.186 | 0.01022 | -0.159 | 116.054
4 | 1.251 | 0.0112 | -0.16 | 111.737
4.5 | 1.315 | 0.01227 | -0.162 | 107.132
5 | 1.376 | 0.01373 | -0.164 | 100.25
5.5 | 1.436 | 0.01549 | -0.165 | 92.716
6 | 1.492 | 0.01648 | -0.167 | 90.545
6.5 | 1.541 | 0.01723 | -0.168 | 89.476
7 | 1.58 | 0.01815 | -0.17 | 87.067
7.5 | 1.607 | 0.01905 | -0.171 | 84.383
8 | 1.616 | 0.0208 | -0.173 | 77.711
8.5 | 1.596 | 0.02232 | -0.174 | 71.498
9 | 1.515 | 0.0239 | -0.175 | 63.41
9.5 | 0.983 | 0.0262 | -0.177 | 37.516
10 | 1.014 | 0.02895 | -0.178 | 35.031
10.5 | 0.871 | 0.07572 | -0.096 | 11.501
11 | 1.08 | 0.02928 | -0.181 | 36.871
11.5 | 1.109 | 0.03221 | -0.181 | 34.422
12 | 0.964 | 0.08547 | -0.117 | 11.284
12.5 | 1.173 | 0.03324 | -0.184 | 35.296
13 | 1.022 | 0.0892 | -0.121 | 11.455

## 104. Re 8M Mach 0.50 (2)
BIGFOIL.COM POLAR EXPORT
NACA67-618 a=0.8
NACA67-618 a=0.8 |  |  |  | Cl Max: | 1.4087 | at alpha= | 14.5 | deg
XFOIL ncrit=9 |  |  |  | L/D Max: | 183.856 | at alpha= | 1 | deg
Re: | 8000000 |  |  | Cd Min: | 0.16104 | at alpha= | 19.5 | deg
Mach: | 0.5 |  |  | Cl=0 at alpha= | -99 | deg
|  |  |  | @ Cl=0.1, Cd= | 0.00447
|  |  |  | @ Cl=0.4, Cd= | 0.00447
|  |  |  | @ Cl=0.6, Cd= | 0.00447
alpha (deg) | Cl | Cd | Cm | Cl/Cd
0 | 0.6089 | 0.00447 | -0.1427 | 136.2192
0.5 | 0.6474 | 0.00402 | -0.138 | 161.0448
1 | 0.6913 | 0.00376 | -0.1341 | 183.8564
1.5 | 0.7352 | 0.00407 | -0.1301 | 180.6388
2 | 0.7775 | 0.00446 | -0.1257 | 174.3274
2.5 | 0.8109 | 0.00504 | -0.1195 | 160.8929
3 | 0.7858 | 0.00669 | -0.1017 | 117.4589
3.5 | 0.7507 | 0.00893 | -0.0828 | 84.0649
4 | 0.7348 | 0.01102 | -0.0682 | 66.6788
4.5 | 0.7329 | 0.01293 | -0.0568 | 56.6821
5 | 0.7523 | 0.01441 | -0.0494 | 52.2068
5.5 | 0.7604 | 0.01631 | -0.0404 | 46.6217
6 | 0.7833 | 0.01786 | -0.034 | 43.8578
6.5 | 0.8106 | 0.01941 | -0.0285 | 41.762
7 | 0.8455 | 0.02076 | -0.0242 | 40.7274
7.5 | 0.8777 | 0.02231 | -0.0196 | 39.3411
8 | 0.9132 | 0.02383 | -0.0156 | 38.3214
8.5 | 0.9488 | 0.02541 | -0.0116 | 37.3396
9 | 0.9864 | 0.02707 | -0.0079 | 36.4389
9.5 | 1.0318 | 0.02842 | -0.0052 | 36.3054
10 | 1.0741 | 0.03001 | -0.0021 | 35.7914
10.5 | 1.1205 | 0.03149 | 0.0007 | 35.5827
11 | 1.1629 | 0.03326 | 0.0039 | 34.9639
11.5 | 1.207 | 0.03502 | 0.0069 | 34.466
12 | 1.2471 | 0.03711 | 0.0104 | 33.6055
12.5 | 1.2866 | 0.03935 | 0.0139 | 32.6963
13 | 1.3206 | 0.04206 | 0.0177 | 31.398
13.5 | 1.3551 | 0.04492 | 0.0215 | 30.167
14 | 1.3853 | 0.04825 | 0.0255 | 28.7109
14.5 | 1.4087 | 0.05227 | 0.0296 | 26.9504
15 | 1.4081 | 0.0583 | 0.034 | 24.1527
15.5 | 1.3905 | 0.06608 | 0.0372 | 21.0427
16.5 | 1.3265 | 0.08618 | 0.0375 | 15.3922
17 | 1.2878 | 0.09816 | 0.034 | 13.1194
17.5 | 1.2535 | 0.11042 | 0.0288 | 11.3521
18 | 1.2197 | 0.12324 | 0.0221 | 9.8969
18.5 | 1.1902 | 0.13597 | 0.0146 | 8.7534
19 | 1.1633 | 0.14876 | 0.0065 | 7.82
19.5 | 1.1414 | 0.16104 | -0.0014 | 7.0877

## 105. Re 10M Mach 0.00 (1)
BIGFOIL.COM POLAR EXPORT
NACA67-618 a=0.8
NACA67-618 a=0.8 |  |  |  | Cl Max: | 1.761 | at alpha= | 13 | deg
JavaFoil+Calcfoil stall+Eppler ext transition |  |  |  | L/D Max: | 141.032 | at alpha= | 0.5 | deg
Re: | 10000000 |  |  | Cd Min: | 0.00453 | at alpha= | 0 | deg
Mach: | 0 |  |  | Cl=0 at alpha= | -4.9444 | deg
|  |  |  | @ Cl=0.1, Cd= | 0.0057393
|  |  |  | @ Cl=0.4, Cd= | 0.0048495
|  |  |  | @ Cl=0.6, Cd= | 0.00456
alpha (deg) | Cl | Cd | Cm | Cl/Cd
-18 | -0.74 | 0.12785 | -0.044 | -5.792
-17.5 | -0.747 | 0.12091 | -0.045 | -6.18
-17 | -0.752 | 0.11399 | -0.047 | -6.595
-16.5 | -0.755 | 0.10562 | -0.049 | -7.15
-16 | -0.754 | 0.10059 | -0.05 | -7.496
-15.5 | -0.75 | 0.09495 | -0.052 | -7.899
-15 | -0.744 | 0.08842 | -0.054 | -8.418
-14.5 | -0.742 | 0.07597 | -0.059 | -9.77
-14 | -0.734 | 0.06713 | -0.063 | -10.938
-13.5 | -0.746 | 0.04409 | -0.073 | -16.927
-13 | -0.789 | 0.01646 | -0.086 | -47.955
-12.5 | -0.768 | 0.01403 | -0.088 | -54.703
-12 | -0.743 | 0.01195 | -0.091 | -62.182
-11.5 | -0.707 | 0.01103 | -0.093 | -64.1
-11 | -0.666 | 0.0102 | -0.095 | -65.311
-10.5 | -0.623 | 0.00901 | -0.097 | -69.182
-10 | -0.576 | 0.00859 | -0.098 | -67.023
-9.5 | -0.526 | 0.00826 | -0.1 | -63.657
-9 | -0.474 | 0.0077 | -0.101 | -61.517
-8.5 | -0.42 | 0.00725 | -0.103 | -57.927
-8 | -0.364 | 0.00696 | -0.104 | -52.36
-7.5 | -0.308 | 0.007 | -0.106 | -43.903
-7 | -0.249 | 0.00672 | -0.108 | -37.116
-6.5 | -0.19 | 0.00647 | -0.109 | -29.342
-6 | -0.13 | 0.0055 | -0.111 | -23.548
-5.5 | -0.068 | 0.00536 | -0.112 | -12.779
-5 | -0.007 | 0.00555 | -0.114 | -1.209
-4.5 | 0.056 | 0.00542 | -0.116 | 10.25
-4 | 0.118 | 0.00587 | -0.117 | 20.149
-3.5 | 0.181 | 0.00568 | -0.119 | 31.895
-3 | 0.244 | 0.00563 | -0.12 | 43.381
-2.5 | 0.308 | 0.00545 | -0.122 | 56.54
-2 | 0.371 | 0.00496 | -0.123 | 74.792
-1.5 | 0.434 | 0.00472 | -0.125 | 92.033
-1 | 0.497 | 0.00475 | -0.126 | 104.604
-0.5 | 0.56 | 0.00464 | -0.127 | 120.637
0 | 0.615 | 0.00453 | -0.129 | 135.894
0.5 | 0.676 | 0.0048 | -0.13 | 141.032
1 | 0.737 | 0.00545 | -0.131 | 135.401
1.5 | 0.798 | 0.00619 | -0.133 | 128.894
2 | 0.86 | 0.00662 | -0.134 | 129.854
2.5 | 0.921 | 0.00699 | -0.136 | 131.726
3 | 0.982 | 0.00775 | -0.137 | 126.672
3.5 | 1.035 | 0.00838 | -0.138 | 123.584
4 | 1.094 | 0.0089 | -0.14 | 122.823
4.5 | 1.151 | 0.00958 | -0.141 | 120.253
5 | 1.208 | 0.01037 | -0.142 | 116.473
5.5 | 1.265 | 0.01083 | -0.144 | 116.809
6 | 1.32 | 0.01199 | -0.145 | 110.047
6.5 | 1.372 | 0.01255 | -0.146 | 109.396
7 | 1.423 | 0.01301 | -0.148 | 109.346
7.5 | 1.471 | 0.01355 | -0.149 | 108.605
8 | 1.517 | 0.01401 | -0.15 | 108.273
8.5 | 1.56 | 0.01456 | -0.151 | 107.17
9 | 1.601 | 0.01509 | -0.153 | 106.086
9.5 | 1.639 | 0.01606 | -0.154 | 101.995
10 | 1.67 | 0.01671 | -0.155 | 99.888
10.5 | 1.697 | 0.01736 | -0.156 | 97.747
11 | 1.719 | 0.01811 | -0.157 | 94.915
11.5 | 1.737 | 0.01877 | -0.159 | 92.517
12 | 1.75 | 0.01955 | -0.16 | 89.481
12.5 | 1.758 | 0.02049 | -0.161 | 85.775
13 | 1.761 | 0.02132 | -0.162 | 82.575
13.5 | 1.759 | 0.02209 | -0.163 | 79.623
14 | 1.753 | 0.02306 | -0.164 | 76.035
14.5 | 1.742 | 0.024 | -0.165 | 72.612
15 | 1.727 | 0.0251 | -0.166 | 68.822
15.5 | 1.708 | 0.02652 | -0.167 | 64.388
16 | 1.685 | 0.02771 | -0.168 | 60.8
16.5 | 1.658 | 0.02911 | -0.169 | 56.963
17 | 1.629 | 0.03053 | -0.17 | 53.363
17.5 | 1.597 | 0.0322 | -0.17 | 49.588
18 | 1.562 | 0.03365 | -0.171 | 46.407

## 106. Re 10M Mach 0.00 (2)
BIGFOIL.COM POLAR EXPORT
NACA67-618 a=0.8
NACA67-618 a=0.8 |  |  |  | Cl Max: | 1.6394 | at alpha= | 20 | deg
XFOIL ncrit=9 |  |  |  | L/D Max: | 240.423 | at alpha= | 1 | deg
Re: | 10000000 |  |  | Cd Min: | 0.05186 | at alpha= | 20 | deg
Mach: | 0 |  |  | Cl=0 at alpha= | -5.5158 | deg
|  |  |  | @ Cl=0.1, Cd= | 0.0054623
|  |  |  | @ Cl=0.4, Cd= | 0.0046128
|  |  |  | @ Cl=0.6, Cd= | 0.0036134
alpha (deg) | Cl | Cd | Cm | Cl/Cd
-20 | -1.0714 | 0.02612 | -0.1808 | -41.0184
-19.5 | -1.0625 | 0.02381 | -0.1785 | -44.6241
-19 | -1.0566 | 0.02147 | -0.1753 | -49.2129
-18.5 | -1.035 | 0.02005 | -0.1732 | -51.6209
-18 | -1.0137 | 0.01871 | -0.1707 | -54.1796
-17.5 | -0.9924 | 0.0174 | -0.1679 | -57.0345
-17 | -0.9656 | 0.01634 | -0.1655 | -59.0942
-16.5 | -0.9369 | 0.01535 | -0.1632 | -61.0358
-16 | -0.9066 | 0.01446 | -0.1609 | -62.6971
-15.5 | -0.8757 | 0.01361 | -0.1585 | -64.3424
-15 | -0.8621 | 0.01197 | -0.1535 | -72.0217
-14.5 | -0.8267 | 0.01134 | -0.1514 | -72.9012
-14 | -0.7881 | 0.01077 | -0.1497 | -73.1755
-13.5 | -0.7473 | 0.01029 | -0.1482 | -72.6239
-13 | -0.7056 | 0.00986 | -0.1468 | -71.5619
-12.5 | -0.6623 | 0.00949 | -0.1456 | -69.7893
-12 | -0.6191 | 0.00912 | -0.1443 | -67.8838
-11.5 | -0.5755 | 0.00879 | -0.143 | -65.4721
-11 | -0.5325 | 0.00843 | -0.1415 | -63.1673
-10.5 | -0.4897 | 0.00809 | -0.1399 | -60.5315
-10 | -0.4472 | 0.00777 | -0.1382 | -57.5547
-9.5 | -0.4057 | 0.00753 | -0.1361 | -53.8778
-9 | -0.3604 | 0.0073 | -0.1348 | -49.3699
-8.5 | -0.3104 | 0.00706 | -0.1344 | -43.966
-8 | -0.2595 | 0.00683 | -0.1342 | -37.9941
-7.5 | -0.2088 | 0.00658 | -0.134 | -31.7325
-7 | -0.1575 | 0.00633 | -0.1339 | -24.8815
-6.5 | -0.1057 | 0.00609 | -0.1338 | -17.3563
-6 | -0.0522 | 0.0059 | -0.1341 | -8.8475
-5.5 | 0.0017 | 0.00573 | -0.1345 | 0.29668
-5 | 0.0565 | 0.00559 | -0.135 | 10.1073
-4.5 | 0.111 | 0.00543 | -0.1355 | 20.442
-4 | 0.1662 | 0.00532 | -0.1361 | 31.2406
-3.5 | 0.2208 | 0.00519 | -0.1366 | 42.5434
-3 | 0.2756 | 0.00509 | -0.1371 | 54.1454
-2.5 | 0.3296 | 0.00494 | -0.1374 | 66.7206
-2 | 0.3833 | 0.00468 | -0.1378 | 81.9017
-1.5 | 0.438 | 0.00446 | -0.1383 | 98.2063
-1 | 0.4904 | 0.00422 | -0.1383 | 116.2085
-0.5 | 0.5398 | 0.00401 | -0.1378 | 134.6135
0 | 0.5918 | 0.00369 | -0.1378 | 160.3794
1 | 0.6828 | 0.00284 | -0.1352 | 240.4225
1.5 | 0.7045 | 0.00305 | -0.1282 | 230.9836
2 | 0.6776 | 0.00402 | -0.1108 | 168.5572
2.5 | 0.6627 | 0.00518 | -0.0967 | 127.9344
3 | 0.66 | 0.00635 | -0.0855 | 103.937
3.5 | 0.6572 | 0.00772 | -0.0747 | 85.1295
4 | 0.6728 | 0.00879 | -0.0678 | 76.5415
4.5 | 0.682 | 0.0101 | -0.0598 | 67.5248
5 | 0.6989 | 0.01127 | -0.0536 | 62.0142
5.5 | 0.7327 | 0.01203 | -0.0505 | 60.9061
6 | 0.7633 | 0.01291 | -0.0469 | 59.1247
6.5 | 0.7985 | 0.01367 | -0.0443 | 58.4126
7 | 0.8323 | 0.01451 | -0.0415 | 57.3604
7.5 | 0.8675 | 0.01534 | -0.039 | 56.5515
8 | 0.9045 | 0.01613 | -0.0368 | 56.0756
8.5 | 0.9378 | 0.01709 | -0.0342 | 54.8742
9 | 0.9729 | 0.01801 | -0.0319 | 54.02
9.5 | 1.012 | 0.01878 | -0.0304 | 53.8871
10 | 1.0518 | 0.01955 | -0.029 | 53.8005
10.5 | 1.0916 | 0.02033 | -0.0277 | 53.694
11 | 1.1282 | 0.02127 | -0.026 | 53.0418
11.5 | 1.1667 | 0.02212 | -0.0247 | 52.7441
12 | 1.2064 | 0.02294 | -0.0236 | 52.5894
12.5 | 1.2402 | 0.02408 | -0.0217 | 51.5033
13 | 1.2764 | 0.02511 | -0.0202 | 50.8323
13.5 | 1.3109 | 0.02623 | -0.0186 | 49.9771
14 | 1.3411 | 0.02761 | -0.0165 | 48.573
14.5 | 1.3715 | 0.02901 | -0.0146 | 47.2768
15 | 1.4038 | 0.03033 | -0.013 | 46.2842
15.5 | 1.4306 | 0.03203 | -0.0108 | 44.6644
16 | 1.4616 | 0.03347 | -0.0094 | 43.669
16.5 | 1.4859 | 0.03542 | -0.0072 | 41.9509
17 | 1.5143 | 0.03715 | -0.0057 | 40.7618
17.5 | 1.5382 | 0.03923 | -0.0039 | 39.2098
18 | 1.5652 | 0.04111 | -0.0026 | 38.0735
19 | 1.6054 | 0.04611 | 0.0008 | 34.8167
19.5 | 1.622 | 0.04899 | 0.0024 | 33.1088
20 | 1.6394 | 0.05186 | 0.0038 | 31.612

## 107. Re 10M Mach 0.10 (1)
BIGFOIL.COM POLAR EXPORT
NACA67-618 a=0.8
NACA67-618 a=0.8 |  |  |  | Cl Max: | 1.751 | at alpha= | 12.5 | deg
JavaFoil+Calcfoil stall+Eppler ext transition |  |  |  | L/D Max: | 141.363 | at alpha= | 0.5 | deg
Re: | 10000000 |  |  | Cd Min: | 0.00452 | at alpha= | 0 | deg
Mach: | 0.1 |  |  | Cl=0 at alpha= | -4.9444 | deg
|  |  |  | @ Cl=0.1, Cd= | 0.0057333
|  |  |  | @ Cl=0.4, Cd= | 0.0048771
|  |  |  | @ Cl=0.6, Cd= | 0.004556
alpha (deg) | Cl | Cd | Cm | Cl/Cd
-18 | -0.71 | 0.13016 | -0.043 | -5.458
-17.5 | -0.72 | 0.12385 | -0.044 | -5.812
-17 | -0.728 | 0.11653 | -0.046 | -6.244
-16.5 | -0.733 | 0.10992 | -0.048 | -6.668
-16 | -0.735 | 0.10414 | -0.049 | -7.055
-15.5 | -0.734 | 0.09753 | -0.051 | -7.527
-15 | -0.731 | 0.0908 | -0.053 | -8.051
-14.5 | -0.729 | 0.07978 | -0.057 | -9.138
-14 | -0.72 | 0.07297 | -0.06 | -9.868
-13.5 | -0.716 | 0.06002 | -0.066 | -11.933
-13 | -0.779 | 0.01841 | -0.085 | -42.341
-12.5 | -0.762 | 0.01487 | -0.088 | -51.241
-12 | -0.739 | 0.01254 | -0.091 | -58.929
-11.5 | -0.706 | 0.0112 | -0.093 | -63.061
-11 | -0.666 | 0.01037 | -0.095 | -64.207
-10.5 | -0.624 | 0.00906 | -0.097 | -68.836
-10 | -0.576 | 0.00867 | -0.099 | -66.509
-9.5 | -0.527 | 0.00833 | -0.1 | -63.229
-9 | -0.475 | 0.00776 | -0.102 | -61.224
-8.5 | -0.421 | 0.00727 | -0.103 | -57.93
-8 | -0.366 | 0.00701 | -0.105 | -52.142
-7.5 | -0.309 | 0.00706 | -0.107 | -43.746
-7 | -0.25 | 0.00676 | -0.108 | -37.043
-6.5 | -0.191 | 0.0065 | -0.11 | -29.342
-6 | -0.13 | 0.00629 | -0.111 | -20.699
-5.5 | -0.069 | 0.00539 | -0.113 | -12.765
-5 | -0.007 | 0.00557 | -0.115 | -1.209
-4.5 | 0.056 | 0.00544 | -0.116 | 10.271
-4 | 0.119 | 0.00586 | -0.118 | 20.29
-3.5 | 0.182 | 0.00575 | -0.119 | 31.659
-3 | 0.245 | 0.00561 | -0.121 | 43.742
-2.5 | 0.31 | 0.00543 | -0.122 | 57.069
-2 | 0.373 | 0.00501 | -0.124 | 74.423
-1.5 | 0.436 | 0.0047 | -0.125 | 92.878
-1 | 0.5 | 0.00473 | -0.127 | 105.604
-0.5 | 0.563 | 0.00463 | -0.128 | 121.489
0 | 0.618 | 0.00452 | -0.129 | 136.694
0.5 | 0.68 | 0.00481 | -0.131 | 141.363
1 | 0.741 | 0.00549 | -0.132 | 135.063
1.5 | 0.802 | 0.00624 | -0.133 | 128.666
2 | 0.864 | 0.00667 | -0.135 | 129.6
2.5 | 0.925 | 0.00704 | -0.136 | 131.44
3 | 0.987 | 0.00781 | -0.138 | 126.367
3.5 | 1.04 | 0.00843 | -0.139 | 123.462
4 | 1.099 | 0.00898 | -0.14 | 122.324
4.5 | 1.157 | 0.00965 | -0.142 | 119.928
5 | 1.214 | 0.01046 | -0.143 | 116.109
5.5 | 1.27 | 0.01093 | -0.144 | 116.234
6 | 1.326 | 0.0121 | -0.146 | 109.587
6.5 | 1.379 | 0.01266 | -0.147 | 108.878
7 | 1.429 | 0.01312 | -0.148 | 108.89
7.5 | 1.477 | 0.01367 | -0.15 | 108.082
8 | 1.523 | 0.01416 | -0.151 | 107.587
8.5 | 1.566 | 0.01471 | -0.152 | 106.408
9 | 1.606 | 0.01524 | -0.153 | 105.384
9.5 | 1.643 | 0.01625 | -0.155 | 101.069
10 | 1.673 | 0.01692 | -0.156 | 98.881
10.5 | 1.698 | 0.01763 | -0.157 | 96.309
11 | 1.719 | 0.01842 | -0.158 | 93.338
11.5 | 1.735 | 0.01903 | -0.159 | 91.167
12 | 1.745 | 0.01992 | -0.161 | 87.608
12.5 | 1.751 | 0.02074 | -0.162 | 84.407
13 | 1.751 | 0.02169 | -0.163 | 80.726
13.5 | 1.746 | 0.02262 | -0.164 | 77.195
14 | 1.736 | 0.02355 | -0.165 | 73.707
14.5 | 1.721 | 0.02442 | -0.166 | 70.488
15 | 1.701 | 0.02558 | -0.167 | 66.503
15.5 | 1.677 | 0.02712 | -0.168 | 61.84
16 | 1.649 | 0.02845 | -0.169 | 57.957
16.5 | 1.618 | 0.02991 | -0.17 | 54.081
17 | 1.583 | 0.03151 | -0.17 | 50.227
17.5 | 1.545 | 0.03312 | -0.171 | 46.64

## 108. Re 10M Mach 0.10 (2)
BIGFOIL.COM POLAR EXPORT
NACA67-618 a=0.8
NACA67-618 a=0.8 |  |  |  | Cl Max: | 1.6377 | at alpha= | 20 | deg
XFOIL ncrit=9 |  |  |  | L/D Max: | 240.596 | at alpha= | 1 | deg
Re: | 10000000 |  |  | Cd Min: | 0.05374 | at alpha= | 20 | deg
Mach: | 0.1 |  |  | Cl=0 at alpha= | -5.5251 | deg
|  |  |  | @ Cl=0.1, Cd= | 0.0054841
|  |  |  | @ Cl=0.4, Cd= | 0.0046442
|  |  |  | @ Cl=0.6, Cd= | 0.0036254
alpha (deg) | Cl | Cd | Cm | Cl/Cd
-20 | -1.0535 | 0.02815 | -0.186 | -37.4245
-19.5 | -1.0483 | 0.02541 | -0.1838 | -41.2554
-19 | -1.0453 | 0.02274 | -0.1807 | -45.9675
-18.5 | -1.025 | 0.02116 | -0.1784 | -48.4405
-18 | -1.0068 | 0.01958 | -0.1757 | -51.4198
-17.5 | -0.9881 | 0.0181 | -0.1725 | -54.5912
-17 | -0.9629 | 0.01692 | -0.1699 | -56.909
-16.5 | -0.9363 | 0.0158 | -0.1672 | -59.2595
-16 | -0.9063 | 0.01486 | -0.1647 | -60.9892
-15.5 | -0.8743 | 0.01403 | -0.1623 | -62.3165
-15 | -0.8454 | 0.01305 | -0.1593 | -64.7816
-14.5 | -0.8274 | 0.01158 | -0.1546 | -71.4508
-14 | -0.7884 | 0.011 | -0.1528 | -71.6727
-13.5 | -0.7491 | 0.01043 | -0.151 | -71.8217
-13 | -0.707 | 0.00998 | -0.1495 | -70.8417
-12.5 | -0.6635 | 0.00959 | -0.1481 | -69.1867
-12 | -0.6202 | 0.00921 | -0.1467 | -67.3398
-11.5 | -0.5757 | 0.00888 | -0.1454 | -64.8311
-11 | -0.5322 | 0.00851 | -0.1439 | -62.5382
-10.5 | -0.4889 | 0.00816 | -0.1422 | -59.9142
-10 | -0.4457 | 0.00783 | -0.1404 | -56.9221
-9.5 | -0.4033 | 0.00756 | -0.1384 | -53.3466
-9 | -0.3602 | 0.00733 | -0.1365 | -49.1405
-8.5 | -0.3102 | 0.00709 | -0.136 | -43.7518
-8 | -0.2591 | 0.00687 | -0.1357 | -37.7147
-7.5 | -0.2083 | 0.0066 | -0.1354 | -31.5606
-7 | -0.1567 | 0.00636 | -0.1352 | -24.6384
-6.5 | -0.1049 | 0.00611 | -0.1351 | -17.1686
-6 | -0.0512 | 0.00592 | -0.1353 | -8.6486
-5.5 | 0.0027 | 0.00574 | -0.1356 | 0.47038
-5 | 0.0578 | 0.0056 | -0.1361 | 10.3214
-4.5 | 0.1124 | 0.00545 | -0.1365 | 20.6239
-4 | 0.1678 | 0.00533 | -0.137 | 31.4822
-3.5 | 0.2227 | 0.00521 | -0.1375 | 42.7447
-3 | 0.2777 | 0.00511 | -0.138 | 54.3444
-2.5 | 0.3322 | 0.00495 | -0.1384 | 67.1111
-2 | 0.3861 | 0.0047 | -0.1387 | 82.1489
-1.5 | 0.4409 | 0.00448 | -0.1392 | 98.4152
-1 | 0.4935 | 0.00424 | -0.1392 | 116.3915
-0.5 | 0.5429 | 0.00402 | -0.1386 | 135.0498
0 | 0.5949 | 0.0037 | -0.1385 | 160.7838
0.5 | 0.6373 | 0.00308 | -0.1366 | 206.9156
1 | 0.6857 | 0.00285 | -0.1357 | 240.5965
1.5 | 0.7077 | 0.00304 | -0.1287 | 232.7961
2 | 0.6832 | 0.00399 | -0.1118 | 171.2281
2.5 | 0.6658 | 0.00519 | -0.0971 | 128.2852
3 | 0.6615 | 0.0064 | -0.0855 | 103.3594
3.5 | 0.658 | 0.00779 | -0.0745 | 84.4673
4 | 0.6735 | 0.00888 | -0.0675 | 75.8446
4.5 | 0.6834 | 0.0102 | -0.0597 | 67
5 | 0.6994 | 0.01139 | -0.0532 | 61.4047
5.5 | 0.7316 | 0.01222 | -0.0498 | 59.8691
6 | 0.764 | 0.01305 | -0.0465 | 58.5441
6.5 | 0.7991 | 0.01383 | -0.0438 | 57.7802
7 | 0.8313 | 0.01476 | -0.0406 | 56.3211
7.5 | 0.8682 | 0.01554 | -0.0384 | 55.8687
8 | 0.9055 | 0.01633 | -0.0362 | 55.4501
8.5 | 0.9366 | 0.0174 | -0.0331 | 53.8276
9 | 0.9736 | 0.01826 | -0.0311 | 53.3187
9.5 | 1.0134 | 0.01904 | -0.0296 | 53.2248
10 | 1.0535 | 0.01981 | -0.0282 | 53.1802
10.5 | 1.0911 | 0.02073 | -0.0265 | 52.6339
11 | 1.1299 | 0.02159 | -0.025 | 52.3344
11.5 | 1.1693 | 0.02244 | -0.0237 | 52.1078
12 | 1.2083 | 0.02333 | -0.0224 | 51.7917
12.5 | 1.2418 | 0.02452 | -0.0204 | 50.6444
13 | 1.2793 | 0.02552 | -0.019 | 50.1293
13.5 | 1.3131 | 0.02671 | -0.0172 | 49.1614
14 | 1.343 | 0.02816 | -0.015 | 47.6918
14.5 | 1.3745 | 0.02955 | -0.0131 | 46.5144
15 | 1.4033 | 0.03115 | -0.011 | 45.0498
15.5 | 1.4338 | 0.03266 | -0.0092 | 43.9008
16 | 1.4622 | 0.03435 | -0.0074 | 42.5677
16.5 | 1.4882 | 0.03625 | -0.0054 | 41.0538
17 | 1.515 | 0.03816 | -0.0036 | 39.7013
17.5 | 1.5411 | 0.04015 | -0.002 | 38.3836
18 | 1.5647 | 0.0424 | -0.0003 | 36.9033
19 | 1.6063 | 0.0475 | 0.003 | 33.8168
19.5 | 1.6209 | 0.05065 | 0.0048 | 32.002
20 | 1.6377 | 0.05374 | 0.0061 | 30.4745

## 109. Re 10M Mach 0.25 (1)
BIGFOIL.COM POLAR EXPORT
NACA67-618 a=0.8
NACA67-618 a=0.8 |  |  |  | Cl Max: | 1.709 | at alpha= | 11.5 | deg
JavaFoil+Calcfoil stall+Eppler ext transition |  |  |  | L/D Max: | 142.483 | at alpha= | 0.5 | deg
Re: | 10000000 |  |  | Cd Min: | 0.00461 | at alpha= | 0 | deg
Mach: | 0.25 |  |  | Cl=0 at alpha= | -4.9453 | deg
|  |  |  | @ Cl=0.1, Cd= | 0.0051372
|  |  |  | @ Cl=0.4, Cd= | 0.0050368
|  |  |  | @ Cl=0.6, Cd= | 0.0046653
alpha (deg) | Cl | Cd | Cm | Cl/Cd
-16.5 | -0.556 | 0.12216 | -0.045 | -4.549
-16 | -0.584 | 0.11376 | -0.046 | -5.136
-15.5 | -0.608 | 0.10777 | -0.047 | -5.641
-15 | -0.625 | 0.10266 | -0.048 | -6.088
-14.5 | -0.638 | 0.09411 | -0.051 | -6.784
-14 | -0.644 | 0.08945 | -0.052 | -7.2
-13.5 | -0.646 | 0.08144 | -0.056 | -7.938
-13 | -0.643 | 0.07435 | -0.059 | -8.645
-12.5 | -0.635 | 0.06638 | -0.063 | -9.566
-12 | -0.632 | 0.05186 | -0.072 | -12.178
-11.5 | -0.684 | 0.01447 | -0.093 | -47.303
-11 | -0.658 | 0.0117 | -0.097 | -56.207
-10.5 | -0.62 | 0.01067 | -0.099 | -58.076
-10 | -0.579 | 0.00897 | -0.101 | -64.551
-9.5 | -0.531 | 0.00834 | -0.103 | -63.745
-9 | -0.481 | 0.00827 | -0.104 | -58.141
-8.5 | -0.428 | 0.0079 | -0.106 | -54.127
-8 | -0.372 | 0.00757 | -0.108 | -49.14
-7.5 | -0.315 | 0.00728 | -0.109 | -43.222
-7 | -0.256 | 0.00695 | -0.111 | -36.764
-6.5 | -0.195 | 0.00666 | -0.112 | -29.287
-6 | -0.133 | 0.00644 | -0.114 | -20.696
-5.5 | -0.07 | 0.00621 | -0.116 | -11.34
-5 | -0.007 | 0.00605 | -0.117 | -1.141
-4.5 | 0.057 | 0.00521 | -0.119 | 10.99
-4 | 0.122 | 0.0051 | -0.121 | 23.904
-3.5 | 0.187 | 0.00529 | -0.122 | 35.284
-3 | 0.252 | 0.00568 | -0.124 | 44.365
-2.5 | 0.318 | 0.00559 | -0.126 | 57.006
-2 | 0.383 | 0.00511 | -0.127 | 75.103
-1.5 | 0.448 | 0.00483 | -0.129 | 92.853
-1 | 0.513 | 0.00483 | -0.13 | 106.277
-0.5 | 0.578 | 0.0047 | -0.131 | 123.102
0 | 0.635 | 0.00461 | -0.133 | 137.579
0.5 | 0.698 | 0.0049 | -0.134 | 142.483
1 | 0.761 | 0.00563 | -0.136 | 135.112
1.5 | 0.824 | 0.00641 | -0.137 | 128.544
2 | 0.887 | 0.00687 | -0.138 | 129.062
2.5 | 0.95 | 0.00728 | -0.14 | 130.478
3 | 1.013 | 0.00814 | -0.141 | 124.431
3.5 | 1.068 | 0.00877 | -0.143 | 121.735
4 | 1.128 | 0.00938 | -0.144 | 120.179
4.5 | 1.187 | 0.0101 | -0.145 | 117.46
5 | 1.245 | 0.01097 | -0.147 | 113.505
5.5 | 1.302 | 0.01205 | -0.148 | 108.021
6 | 1.358 | 0.01268 | -0.15 | 107.159
6.5 | 1.411 | 0.0133 | -0.151 | 106.15
7 | 1.461 | 0.01384 | -0.152 | 105.548
7.5 | 1.509 | 0.01437 | -0.154 | 104.952
8 | 1.553 | 0.01494 | -0.155 | 103.921
8.5 | 1.593 | 0.01558 | -0.156 | 102.261
9 | 1.629 | 0.01658 | -0.158 | 98.242
9.5 | 1.661 | 0.01731 | -0.159 | 95.98
10 | 1.684 | 0.01803 | -0.16 | 93.358
10.5 | 1.699 | 0.0189 | -0.161 | 89.923
11 | 1.708 | 0.01968 | -0.162 | 86.795
11.5 | 1.709 | 0.02062 | -0.164 | 82.854
12 | 1.701 | 0.02164 | -0.165 | 78.598
12.5 | 1.686 | 0.02261 | -0.166 | 74.563
13 | 1.661 | 0.02382 | -0.167 | 69.748
13.5 | 1.628 | 0.02509 | -0.168 | 64.874
14 | 1.586 | 0.0265 | -0.169 | 59.85
14.5 | 1.536 | 0.0277 | -0.17 | 55.439
15 | 1.477 | 0.02959 | -0.171 | 49.923
15.5 | 1.411 | 0.03158 | -0.172 | 44.676
16 | 1.338 | 0.03374 | -0.172 | 39.64
16.5 | 1.258 | 0.03651 | -0.173 | 34.443

## 110. Re 10M Mach 0.25 (2)
BIGFOIL.COM POLAR EXPORT
NACA67-618 a=0.8
NACA67-618 a=0.8 |  |  |  | Cl Max: | 1.6295 | at alpha= | 20 | deg
XFOIL ncrit=9 |  |  |  | L/D Max: | 241.419 | at alpha= | 1 | deg
Re: | 10000000 |  |  | Cd Min: | 0.06444 | at alpha= | 20 | deg
Mach: | 0.25 |  |  | Cl=0 at alpha= | -5.5803 | deg
|  |  |  | @ Cl=0.1, Cd= | 0.0055855
|  |  |  | @ Cl=0.4, Cd= | 0.0047835
|  |  |  | @ Cl=0.6, Cd= | 0.0036726
alpha (deg) | Cl | Cd | Cm | Cl/Cd
-20 | -0.8445 | 0.05328 | -0.1993 | -15.8502
-19.5 | -0.8973 | 0.04208 | -0.205 | -21.3237
-19 | -0.9414 | 0.03377 | -0.2063 | -27.8768
-18.5 | -0.9366 | 0.0301 | -0.2052 | -31.1163
-18 | -0.9515 | 0.02586 | -0.202 | -36.7943
-17.5 | -0.9495 | 0.02301 | -0.1981 | -41.2647
-17 | -0.9337 | 0.02099 | -0.1946 | -44.4831
-16.5 | -0.9187 | 0.01905 | -0.1906 | -48.2257
-16 | -0.8965 | 0.01751 | -0.1867 | -51.1993
-15.5 | -0.87 | 0.01622 | -0.183 | -53.6375
-15 | -0.8417 | 0.01504 | -0.1793 | -55.9641
-14.5 | -0.8091 | 0.01404 | -0.1758 | -57.6282
-14 | -0.7742 | 0.01309 | -0.1727 | -59.1444
-13 | -0.7129 | 0.01083 | -0.1648 | -65.8264
-12.5 | -0.6707 | 0.01023 | -0.1623 | -65.5621
-12 | -0.6252 | 0.00977 | -0.1602 | -63.9918
-11.5 | -0.5789 | 0.00936 | -0.1583 | -61.8483
-11 | -0.5324 | 0.00898 | -0.1564 | -59.2873
-10.5 | -0.4865 | 0.00858 | -0.1544 | -56.7016
-10 | -0.4405 | 0.00819 | -0.1524 | -53.7851
-9.5 | -0.3941 | 0.00783 | -0.1505 | -50.3321
-9 | -0.348 | 0.00748 | -0.1485 | -46.5241
-8.5 | -0.302 | 0.00721 | -0.1464 | -41.8863
-8 | -0.2563 | 0.007 | -0.1443 | -36.6143
-7.5 | -0.2043 | 0.00676 | -0.1435 | -30.2219
-7 | -0.1524 | 0.00649 | -0.1427 | -23.4823
-6.5 | -0.0996 | 0.00624 | -0.1422 | -15.9615
-6 | -0.046 | 0.00601 | -0.1418 | -7.6539
-5.5 | 0.0088 | 0.00582 | -0.1417 | 1.512
-5 | 0.0649 | 0.00568 | -0.1419 | 11.4261
-4.5 | 0.1206 | 0.00553 | -0.1421 | 21.8083
-4 | 0.1768 | 0.00541 | -0.1424 | 32.6802
-3.5 | 0.2332 | 0.00529 | -0.1427 | 44.0832
-3 | 0.2894 | 0.00519 | -0.1431 | 55.7611
-2.5 | 0.3457 | 0.00502 | -0.1434 | 68.8645
-2 | 0.4008 | 0.00478 | -0.1436 | 83.8494
-1.5 | 0.4563 | 0.00456 | -0.1439 | 100.0658
-1 | 0.51 | 0.00431 | -0.1437 | 118.3295
-0.5 | 0.559 | 0.00408 | -0.1427 | 137.0098
0.5 | 0.6536 | 0.00314 | -0.14 | 208.1529
1 | 0.6977 | 0.00289 | -0.1377 | 241.4187
1.5 | 0.7238 | 0.00304 | -0.1313 | 238.0921
2 | 0.7113 | 0.00388 | -0.1166 | 183.3247
2.5 | 0.6811 | 0.00529 | -0.0989 | 128.7524
3 | 0.6756 | 0.00657 | -0.0868 | 102.8311
3.5 | 0.662 | 0.00826 | -0.0736 | 80.1453
4 | 0.678 | 0.0094 | -0.0664 | 72.1277
4.5 | 0.6901 | 0.0107 | -0.0587 | 64.4953
5 | 0.7017 | 0.01213 | -0.0512 | 57.8483
5.5 | 0.734 | 0.01299 | -0.0474 | 56.505
6 | 0.7648 | 0.01398 | -0.0436 | 54.7067
6.5 | 0.7979 | 0.01491 | -0.0402 | 53.5144
7 | 0.8347 | 0.01575 | -0.0375 | 52.9968
7.5 | 0.8695 | 0.01674 | -0.0346 | 51.9415
8 | 0.9068 | 0.01765 | -0.032 | 51.3768
8.5 | 0.941 | 0.01869 | -0.0291 | 50.3478
9 | 0.977 | 0.01974 | -0.0266 | 49.4934
9.5 | 1.0173 | 0.02063 | -0.0247 | 49.3117
10 | 1.0585 | 0.02151 | -0.0231 | 49.2097
10.5 | 1.1008 | 0.02235 | -0.0216 | 49.2528
11 | 1.1375 | 0.0235 | -0.0194 | 48.4043
11.5 | 1.1785 | 0.02446 | -0.0178 | 48.1807
12 | 1.219 | 0.02547 | -0.0162 | 47.8602
12.5 | 1.2535 | 0.02682 | -0.0138 | 46.7375
13 | 1.2896 | 0.02811 | -0.0118 | 45.8769
13.5 | 1.3209 | 0.02972 | -0.0092 | 44.4448
14 | 1.3535 | 0.03131 | -0.0068 | 43.229
14.5 | 1.3849 | 0.03299 | -0.0045 | 41.9794
15 | 1.4154 | 0.03481 | -0.0022 | 40.6607
15.5 | 1.4437 | 0.03682 | 0.0003 | 39.2097
16 | 1.4723 | 0.03891 | 0.0025 | 37.8386
16.5 | 1.4987 | 0.04119 | 0.0048 | 36.385
17 | 1.525 | 0.04356 | 0.0069 | 35.0092
17.5 | 1.5474 | 0.04634 | 0.009 | 33.3923
18 | 1.5679 | 0.04938 | 0.0111 | 31.7517
18.5 | 1.583 | 0.05295 | 0.0132 | 29.8961
20 | 1.6295 | 0.06444 | 0.0173 | 25.2871

## 111. Re 10M Mach 0.50 (1)
BIGFOIL.COM POLAR EXPORT
NACA67-618 a=0.8
NACA67-618 a=0.8 |  |  |  | Cl Max: | 1.617 | at alpha= | 8 | deg
JavaFoil+Calcfoil stall+Eppler ext transition |  |  |  | L/D Max: | 146.819 | at alpha= | 0.5 | deg
Re: | 10000000 |  |  | Cd Min: | 0.00444 | at alpha= | -1 | deg
Mach: | 0.5 |  |  | Cl=0 at alpha= | -4.9437 | deg
|  |  |  | @ Cl=0.1, Cd= | 0.0063069
|  |  |  | @ Cl=0.4, Cd= | 0.0055931
|  |  |  | @ Cl=0.6, Cd= | 0.0046407
alpha (deg) | Cl | Cd | Cm | Cl/Cd
-20 | -0.861 | 0.14769 | -0.048 | -5.829
-19.5 | -0.831 | 0.14406 | -0.047 | -5.769
-19 | -0.803 | 0.13877 | -0.048 | -5.785
-18.5 | -0.777 | 0.1403 | -0.05 | -5.536
-18 | -0.748 | 0.13257 | -0.051 | -5.645
-17.5 | -0.718 | 0.12884 | -0.051 | -5.576
-17 | -0.689 | 0.12407 | -0.05 | -5.55
-16.5 | -0.661 | 0.11599 | -0.051 | -5.696
-16 | -0.633 | 0.10909 | -0.052 | -5.799
-15.5 | -0.604 | 0.10276 | -0.053 | -5.882
-15 | -0.575 | 0.10786 | -0.053 | -5.335
-14.5 | -0.547 | 0.10365 | -0.053 | -5.273
-14 | -0.518 | 0.09533 | -0.054 | -5.438
-13.5 | -0.49 | 0.08819 | -0.055 | -5.559
-13 | -0.464 | 0.07903 | -0.06 | -5.867
-12.5 | -0.438 | 0.07147 | -0.065 | -6.126
-12 | -0.403 | 0.08403 | -0.054 | -4.8
-11.5 | -0.375 | 0.0764 | -0.056 | -4.908
-11 | -0.347 | 0.06945 | -0.059 | -4.998
-10.5 | -0.317 | 0.08495 | -0.053 | -3.733
-10 | -0.289 | 0.07197 | -0.056 | -4.016
-9.5 | -0.261 | 0.06316 | -0.059 | -4.13
-9 | -0.339 | 0.05685 | -0.063 | -5.966
-8.5 | -0.35 | 0.04298 | -0.082 | -8.132
-8 | -0.378 | 0.00922 | -0.119 | -41.063
-7.5 | -0.33 | 0.00857 | -0.121 | -38.513
-7 | -0.273 | 0.00807 | -0.123 | -33.882
-6.5 | -0.211 | 0.00759 | -0.124 | -27.843
-6 | -0.146 | 0.00721 | -0.126 | -20.175
-5.5 | -0.077 | 0.00688 | -0.128 | -11.251
-5 | -0.008 | 0.0066 | -0.13 | -1.155
-4.5 | 0.063 | 0.00642 | -0.132 | 9.871
-4 | 0.135 | 0.0062 | -0.134 | 21.786
-3.5 | 0.207 | 0.00604 | -0.135 | 34.307
-3 | 0.28 | 0.00591 | -0.137 | 47.284
-2.5 | 0.354 | 0.00582 | -0.139 | 60.769
-2 | 0.427 | 0.00546 | -0.141 | 78.2
-1.5 | 0.5 | 0.00507 | -0.143 | 98.478
-1 | 0.573 | 0.00444 | -0.145 | 129.081
-0.5 | 0.647 | 0.00499 | -0.146 | 129.559
0 | 0.707 | 0.00498 | -0.148 | 142.066
0.5 | 0.778 | 0.0053 | -0.15 | 146.819
1 | 0.848 | 0.00633 | -0.151 | 133.913
1.5 | 0.918 | 0.00733 | -0.153 | 125.173
2 | 0.988 | 0.00794 | -0.154 | 124.419
2.5 | 1.059 | 0.00853 | -0.156 | 124.066
3 | 1.129 | 0.00964 | -0.157 | 117.069
3.5 | 1.186 | 0.01047 | -0.159 | 113.261
4 | 1.252 | 0.01135 | -0.161 | 110.244
4.5 | 1.315 | 0.01259 | -0.162 | 104.489
5 | 1.377 | 0.0134 | -0.164 | 102.801
5.5 | 1.436 | 0.01503 | -0.165 | 95.566
6 | 1.493 | 0.01587 | -0.167 | 94.083
6.5 | 1.542 | 0.01665 | -0.168 | 92.618
7 | 1.581 | 0.01753 | -0.17 | 90.219
7.5 | 1.608 | 0.01837 | -0.171 | 87.536
8 | 1.617 | 0.0201 | -0.173 | 80.464
8.5 | 1.597 | 0.02138 | -0.174 | 74.66
9 | 1.516 | 0.02303 | -0.175 | 65.85
9.5 | 0.983 | 0.02519 | -0.177 | 39.044
10 | 1.015 | 0.02787 | -0.178 | 36.424
10.5 | 0.878 | 0.07259 | -0.109 | 12.092
11 | 1.08 | 0.02835 | -0.181 | 38.117
11.5 | 1.111 | 0.03092 | -0.182 | 35.93
12 | 1.134 | 0.03561 | -0.181 | 31.846
12.5 | 1.175 | 0.0319 | -0.184 | 36.846
13 | 1.204 | 0.03493 | -0.185 | 34.46

## 112. Re 10M Mach 0.50 (2)
BIGFOIL.COM POLAR EXPORT
NACA67-618 a=0.8
NACA67-618 a=0.8 |  |  |  | Cl Max: | 1.4303 | at alpha= | 15 | deg
XFOIL ncrit=9 |  |  |  | L/D Max: | 195.932 | at alpha= | 1.5 | deg
Re: | 10000000 |  |  | Cd Min: | 0.06424 | at alpha= | 15.5 | deg
Mach: | 0.5 |  |  | Cl=0 at alpha= | -99 | deg
|  |  |  | @ Cl=0.1, Cd= | 0.00435
|  |  |  | @ Cl=0.4, Cd= | 0.00435
|  |  |  | @ Cl=0.6, Cd= | 0.00435
alpha (deg) | Cl | Cd | Cm | Cl/Cd
0 | 0.6254 | 0.00435 | -0.1461 | 143.7701
0.5 | 0.6706 | 0.00406 | -0.1426 | 165.1724
1 | 0.694 | 0.00364 | -0.1347 | 190.6593
1.5 | 0.7465 | 0.00381 | -0.1325 | 195.9318
2 | 0.7874 | 0.00424 | -0.1277 | 185.7075
2.5 | 0.7605 | 0.00572 | -0.1092 | 132.9545
3 | 0.7335 | 0.00759 | -0.0915 | 96.6403
3.5 | 0.7064 | 0.0098 | -0.0745 | 72.0816
4 | 0.7087 | 0.01151 | -0.0635 | 61.5725
4.5 | 0.7105 | 0.01337 | -0.0529 | 53.1414
5 | 0.7402 | 0.01459 | -0.0473 | 50.7334
5.5 | 0.7543 | 0.01634 | -0.0393 | 46.1628
6 | 0.7778 | 0.01788 | -0.033 | 43.5011
6.5 | 0.8091 | 0.01929 | -0.0281 | 41.944
7 | 0.8458 | 0.02057 | -0.0241 | 41.1181
7.5 | 0.8844 | 0.02186 | -0.0204 | 40.4575
8.5 | 0.9555 | 0.02494 | -0.0122 | 38.3119
9 | 0.9971 | 0.0264 | -0.009 | 37.7689
9.5 | 1.043 | 0.02772 | -0.0063 | 37.6263
10 | 1.0889 | 0.0291 | -0.0034 | 37.4192
10.5 | 1.1332 | 0.03067 | -0.0004 | 36.9482
11 | 1.1789 | 0.03223 | 0.0026 | 36.5777
11.5 | 1.2207 | 0.0341 | 0.006 | 35.7977
12 | 1.2648 | 0.03593 | 0.0092 | 35.2018
12.5 | 1.3002 | 0.03837 | 0.0131 | 33.8858
13 | 1.3353 | 0.04099 | 0.0171 | 32.5762
13.5 | 1.3712 | 0.04371 | 0.0209 | 31.3704
14 | 1.4048 | 0.04679 | 0.0249 | 30.0235
15 | 1.4303 | 0.05651 | 0.0339 | 25.3106
15.5 | 1.4118 | 0.06424 | 0.0376 | 21.977

## 113. Re 12M Mach 0.00 (1)
BIGFOIL.COM POLAR EXPORT
NACA67-618 a=0.8
NACA67-618 a=0.8 |  |  |  | Cl Max: | 1.762 | at alpha= | 13 | deg
JavaFoil+Calcfoil stall+Eppler ext transition |  |  |  | L/D Max: | 124.722 | at alpha= | 2 | deg
Re: | 12000000 |  |  | Cd Min: | 0.00526 | at alpha= | -1 | deg
Mach: | 0 |  |  | Cl=0 at alpha= | -4.9444 | deg
|  |  |  | @ Cl=0.1, Cd= | 0.0057307
|  |  |  | @ Cl=0.4, Cd= | 0.0053863
|  |  |  | @ Cl=0.6, Cd= | 0.0057896
alpha (deg) | Cl | Cd | Cm | Cl/Cd
-18.5 | -0.734 | 0.13021 | -0.044 | -5.636
-18 | -0.741 | 0.12639 | -0.044 | -5.864
-17.5 | -0.748 | 0.11916 | -0.046 | -6.278
-17 | -0.753 | 0.11233 | -0.047 | -6.7
-16.5 | -0.756 | 0.10409 | -0.05 | -7.264
-16 | -0.755 | 0.09885 | -0.051 | -7.639
-15.5 | -0.753 | 0.09218 | -0.053 | -8.164
-15 | -0.748 | 0.08484 | -0.055 | -8.813
-14.5 | -0.747 | 0.07209 | -0.061 | -10.357
-14 | -0.742 | 0.06122 | -0.065 | -12.118
-13.5 | -0.805 | 0.01971 | -0.083 | -40.842
-13 | -0.792 | 0.0155 | -0.086 | -51.079
-12.5 | -0.771 | 0.01312 | -0.088 | -58.775
-12 | -0.744 | 0.01145 | -0.091 | -65.013
-11.5 | -0.708 | 0.01061 | -0.093 | -66.712
-11 | -0.667 | 0.00985 | -0.095 | -67.717
-10.5 | -0.624 | 0.00873 | -0.097 | -71.461
-10 | -0.576 | 0.00835 | -0.098 | -68.997
-9.5 | -0.526 | 0.00801 | -0.1 | -65.675
-9 | -0.474 | 0.00769 | -0.102 | -61.624
-8.5 | -0.42 | 0.00719 | -0.103 | -58.458
-8 | -0.365 | 0.00676 | -0.105 | -53.922
-7.5 | -0.308 | 0.00648 | -0.106 | -47.493
-7 | -0.249 | 0.00654 | -0.108 | -38.135
-6.5 | -0.19 | 0.00553 | -0.109 | -34.393
-6 | -0.13 | 0.00536 | -0.111 | -24.189
-5.5 | -0.069 | 0.00553 | -0.113 | -12.401
-5 | -0.007 | 0.00593 | -0.114 | -1.134
-4.5 | 0.056 | 0.00583 | -0.116 | 9.551
-4 | 0.118 | 0.00569 | -0.117 | 20.8
-3.5 | 0.181 | 0.00564 | -0.119 | 32.113
-3 | 0.244 | 0.0055 | -0.12 | 44.419
-2.5 | 0.308 | 0.0054 | -0.122 | 57.134
-2 | 0.371 | 0.00546 | -0.123 | 68.043
-1.5 | 0.434 | 0.0053 | -0.124 | 81.964
-1 | 0.497 | 0.00526 | -0.126 | 94.444
-0.5 | 0.56 | 0.00536 | -0.127 | 104.481
0 | 0.614 | 0.00594 | -0.129 | 103.463
0.5 | 0.676 | 0.00574 | -0.13 | 117.829
1 | 0.737 | 0.00627 | -0.131 | 117.591
1.5 | 0.799 | 0.00642 | -0.133 | 124.433
2 | 0.86 | 0.00689 | -0.134 | 124.722
2.5 | 0.921 | 0.00747 | -0.136 | 123.32
3 | 0.982 | 0.00792 | -0.137 | 123.93
3.5 | 1.036 | 0.00845 | -0.138 | 122.553
4 | 1.094 | 0.009 | -0.14 | 121.628
4.5 | 1.152 | 0.00972 | -0.141 | 118.548
5 | 1.209 | 0.01024 | -0.142 | 118.096
5.5 | 1.265 | 0.01113 | -0.144 | 113.663
6 | 1.32 | 0.01169 | -0.145 | 112.947
6.5 | 1.373 | 0.01221 | -0.146 | 112.51
7 | 1.424 | 0.01266 | -0.148 | 112.405
7.5 | 1.472 | 0.01313 | -0.149 | 112.126
8 | 1.518 | 0.01359 | -0.15 | 111.672
8.5 | 1.561 | 0.01415 | -0.152 | 110.348
9 | 1.602 | 0.01499 | -0.153 | 106.869
9.5 | 1.639 | 0.01562 | -0.154 | 104.969
10 | 1.671 | 0.01622 | -0.155 | 102.99
10.5 | 1.697 | 0.0169 | -0.156 | 100.449
11 | 1.72 | 0.01759 | -0.158 | 97.735
11.5 | 1.738 | 0.01822 | -0.159 | 95.358
12 | 1.75 | 0.01901 | -0.16 | 92.055
12.5 | 1.758 | 0.01982 | -0.161 | 88.735
13 | 1.762 | 0.02069 | -0.162 | 85.136
13.5 | 1.76 | 0.02156 | -0.163 | 81.661
14 | 1.754 | 0.02226 | -0.164 | 78.776
14.5 | 1.743 | 0.02332 | -0.165 | 74.757
15 | 1.728 | 0.02432 | -0.166 | 71.063
15.5 | 1.709 | 0.02569 | -0.167 | 66.526
16 | 1.686 | 0.02695 | -0.168 | 62.544
16.5 | 1.659 | 0.02834 | -0.169 | 58.542
17 | 1.63 | 0.02959 | -0.17 | 55.068
17.5 | 1.598 | 0.03099 | -0.17 | 51.549
18 | 1.563 | 0.03287 | -0.171 | 47.539

## 114. Re 12M Mach 0.00 (2)
BIGFOIL.COM POLAR EXPORT
NACA67-618 a=0.8
NACA67-618 a=0.8 |  |  |  | Cl Max: | 1.6571 | at alpha= | 20 | deg
XFOIL ncrit=9 |  |  |  | L/D Max: | 221.508 | at alpha= | 1 | deg
Re: | 12000000 |  |  | Cd Min: | 0.05026 | at alpha= | 20 | deg
Mach: | 0 |  |  | Cl=0 at alpha= | -5.4954 | deg
|  |  |  | @ Cl=0.1, Cd= | 0.0052918
|  |  |  | @ Cl=0.4, Cd= | 0.0044715
|  |  |  | @ Cl=0.6, Cd= | 0.003707
alpha (deg) | Cl | Cd | Cm | Cl/Cd
-20 | -1.0881 | 0.02507 | -0.1799 | -43.4025
-19.5 | -1.0766 | 0.02291 | -0.1776 | -46.9926
-19 | -1.0669 | 0.02084 | -0.1746 | -51.1948
-18.5 | -1.045 | 0.01949 | -0.1723 | -53.6172
-18 | -1.0232 | 0.01822 | -0.1698 | -56.1581
-17.5 | -1.0025 | 0.01687 | -0.1669 | -59.425
-17 | -0.9754 | 0.01583 | -0.1645 | -61.6172
-16.5 | -0.9488 | 0.01479 | -0.1618 | -64.1515
-16 | -0.9176 | 0.01398 | -0.1595 | -65.6366
-15.5 | -0.8844 | 0.01325 | -0.1574 | -66.7472
-15 | -0.8532 | 0.01242 | -0.1548 | -68.6957
-14.5 | -0.8345 | 0.01097 | -0.1502 | -76.0711
-14 | -0.7949 | 0.01047 | -0.1486 | -75.9217
-13.5 | -0.7562 | 0.00992 | -0.1468 | -76.2298
-13 | -0.7148 | 0.00949 | -0.1453 | -75.3214
-12.5 | -0.6722 | 0.00912 | -0.144 | -73.7061
-12 | -0.6291 | 0.00878 | -0.1426 | -71.6515
-10.5 | -0.4983 | 0.00785 | -0.1383 | -63.4777
-10 | -0.4557 | 0.00755 | -0.1365 | -60.3576
-9.5 | -0.4134 | 0.00732 | -0.1346 | -56.4754
-9 | -0.3656 | 0.00703 | -0.1338 | -52.0057
-8.5 | -0.3149 | 0.00681 | -0.1336 | -46.2408
-8 | -0.2635 | 0.00659 | -0.1335 | -39.9848
-7.5 | -0.2116 | 0.00636 | -0.1335 | -33.2704
-7 | -0.1597 | 0.00612 | -0.1335 | -26.0948
-6.5 | -0.1075 | 0.00589 | -0.1335 | -18.2513
-6 | -0.0543 | 0.0057 | -0.1337 | -9.5263
-5.5 | -0.0005 | 0.00553 | -0.1341 | -0.090416
-5 | 0.0544 | 0.0054 | -0.1346 | 10.0741
-4.5 | 0.1092 | 0.00527 | -0.1351 | 20.7211
-4 | 0.164 | 0.00516 | -0.1357 | 31.7829
-3.5 | 0.2195 | 0.00505 | -0.1363 | 43.4653
-3 | 0.2759 | 0.00491 | -0.1372 | 56.1914
-2.5 | 0.3317 | 0.00474 | -0.1379 | 69.9789
-2 | 0.3862 | 0.00451 | -0.1384 | 85.6319
-1.5 | 0.44 | 0.00436 | -0.1387 | 100.9174
-1 | 0.4917 | 0.00419 | -0.1386 | 117.3508
-0.5 | 0.5455 | 0.00393 | -0.139 | 138.8041
0 | 0.5956 | 0.00375 | -0.1386 | 158.8267
0.5 | 0.6416 | 0.0033 | -0.1374 | 194.4242
1 | 0.6756 | 0.00305 | -0.1335 | 221.5082
1.5 | 0.649 | 0.00363 | -0.116 | 178.7879
2 | 0.6314 | 0.00467 | -0.1011 | 135.2034
2.5 | 0.6259 | 0.00578 | -0.0892 | 108.2872
3 | 0.6306 | 0.00686 | -0.0797 | 91.9242
3.5 | 0.639 | 0.00801 | -0.0711 | 79.7753
4 | 0.6579 | 0.00904 | -0.0649 | 72.7765
4.5 | 0.6711 | 0.01027 | -0.0578 | 65.3457
5.5 | 0.7325 | 0.01192 | -0.0504 | 61.4513
6 | 0.7646 | 0.01277 | -0.0471 | 59.8747
6.5 | 0.8001 | 0.01352 | -0.0445 | 59.179
7 | 0.8369 | 0.01425 | -0.0422 | 58.7298
7.5 | 0.8726 | 0.01505 | -0.0398 | 57.9801
8 | 0.9082 | 0.01588 | -0.0374 | 57.1914
8.5 | 0.9435 | 0.01674 | -0.035 | 56.362
9 | 0.9816 | 0.01753 | -0.0332 | 55.9954
9.5 | 1.0197 | 0.01833 | -0.0315 | 55.6301
10 | 1.0596 | 0.01908 | -0.0301 | 55.5346
10.5 | 1.101 | 0.01977 | -0.029 | 55.6904
11 | 1.1373 | 0.02072 | -0.0273 | 54.889
11.5 | 1.1758 | 0.02156 | -0.0259 | 54.5362
12 | 1.2149 | 0.02239 | -0.0247 | 54.2608
12.5 | 1.2526 | 0.02331 | -0.0233 | 53.7366
13 | 1.2844 | 0.02455 | -0.0212 | 52.3177
13.5 | 1.318 | 0.02571 | -0.0194 | 51.2641
14 | 1.3522 | 0.02686 | -0.0179 | 50.3425
14.5 | 1.3807 | 0.02837 | -0.0156 | 48.6676
15 | 1.4134 | 0.02965 | -0.0141 | 47.6695
15.5 | 1.4427 | 0.03118 | -0.0122 | 46.27
16 | 1.4717 | 0.03273 | -0.0104 | 44.9649
16.5 | 1.4996 | 0.0344 | -0.0086 | 43.593
17 | 1.5268 | 0.03617 | -0.0069 | 42.2118
17.5 | 1.5522 | 0.0381 | -0.0052 | 40.7402
18 | 1.5784 | 0.04001 | -0.0037 | 39.4501
18.5 | 1.5973 | 0.04252 | -0.0017 | 37.5659
19 | 1.621 | 0.04474 | -0.0004 | 36.2316
20 | 1.6571 | 0.05026 | 0.0026 | 32.9706

## 115. Re 12M Mach 0.10 (1)
BIGFOIL.COM POLAR EXPORT
NACA67-618 a=0.8
NACA67-618 a=0.8 |  |  |  | Cl Max: | 1.752 | at alpha= | 12.5 | deg
JavaFoil+Calcfoil stall+Eppler ext transition |  |  |  | L/D Max: | 124.471 | at alpha= | 2 | deg
Re: | 12000000 |  |  | Cd Min: | 0.00531 | at alpha= | -1 | deg
Mach: | 0.1 |  |  | Cl=0 at alpha= | -4.9444 | deg
|  |  |  | @ Cl=0.1, Cd= | 0.0057751
|  |  |  | @ Cl=0.4, Cd= | 0.0053914
|  |  |  | @ Cl=0.6, Cd= | 0.0057974
alpha (deg) | Cl | Cd | Cm | Cl/Cd
-18 | -0.711 | 0.1292 | -0.044 | -5.502
-17.5 | -0.721 | 0.12233 | -0.045 | -5.891
-17 | -0.728 | 0.11542 | -0.046 | -6.312
-16.5 | -0.734 | 0.10828 | -0.048 | -6.778
-16 | -0.736 | 0.10154 | -0.05 | -7.253
-15.5 | -0.736 | 0.09466 | -0.052 | -7.78
-15 | -0.733 | 0.08801 | -0.054 | -8.334
-14.5 | -0.732 | 0.07693 | -0.059 | -9.514
-14 | -0.724 | 0.06918 | -0.062 | -10.472
-13.5 | -0.729 | 0.05121 | -0.07 | -14.234
-13 | -0.784 | 0.01673 | -0.086 | -46.873
-12.5 | -0.764 | 0.01401 | -0.088 | -54.573
-12 | -0.741 | 0.01198 | -0.091 | -61.853
-11.5 | -0.707 | 0.01077 | -0.093 | -65.629
-11 | -0.667 | 0.00998 | -0.095 | -66.771
-10.5 | -0.624 | 0.0088 | -0.097 | -70.93
-10 | -0.577 | 0.0084 | -0.099 | -68.671
-9.5 | -0.527 | 0.00808 | -0.1 | -65.238
-9 | -0.475 | 0.00777 | -0.102 | -61.221
-8.5 | -0.422 | 0.00722 | -0.103 | -58.436
-8 | -0.366 | 0.00682 | -0.105 | -53.701
-7.5 | -0.309 | 0.00652 | -0.107 | -47.346
-7 | -0.25 | 0.00657 | -0.108 | -38.101
-6.5 | -0.191 | 0.00631 | -0.11 | -30.254
-6 | -0.13 | 0.00536 | -0.111 | -24.282
-5.5 | -0.069 | 0.00555 | -0.113 | -12.394
-5 | -0.007 | 0.0054 | -0.115 | -1.25
-4.5 | 0.056 | 0.00581 | -0.116 | 9.623
-4 | 0.119 | 0.00576 | -0.118 | 20.66
-3.5 | 0.182 | 0.00561 | -0.119 | 32.447
-3 | 0.245 | 0.00556 | -0.121 | 44.169
-2.5 | 0.31 | 0.00537 | -0.122 | 57.685
-2 | 0.373 | 0.00543 | -0.124 | 68.689
-1.5 | 0.436 | 0.00534 | -0.125 | 81.733
-1 | 0.5 | 0.00531 | -0.126 | 94.064
-0.5 | 0.563 | 0.0054 | -0.128 | 104.318
0 | 0.617 | 0.00598 | -0.129 | 103.178
0.5 | 0.679 | 0.00575 | -0.131 | 118.047
1 | 0.741 | 0.00629 | -0.132 | 117.752
1.5 | 0.802 | 0.00646 | -0.133 | 124.228
2 | 0.864 | 0.00694 | -0.135 | 124.471
2.5 | 0.925 | 0.00752 | -0.136 | 123.052
3 | 0.987 | 0.00799 | -0.138 | 123.552
3.5 | 1.041 | 0.00851 | -0.139 | 122.305
4 | 1.099 | 0.00906 | -0.14 | 121.345
4.5 | 1.157 | 0.0098 | -0.142 | 118.036
5 | 1.215 | 0.01031 | -0.143 | 117.836
5.5 | 1.271 | 0.01119 | -0.144 | 113.541
6 | 1.326 | 0.01178 | -0.146 | 112.589
6.5 | 1.379 | 0.0123 | -0.147 | 112.098
7 | 1.43 | 0.0128 | -0.148 | 111.648
7.5 | 1.478 | 0.01326 | -0.15 | 111.427
8 | 1.524 | 0.01373 | -0.151 | 110.964
8.5 | 1.567 | 0.01428 | -0.152 | 109.709
9 | 1.607 | 0.01516 | -0.154 | 105.998
9.5 | 1.643 | 0.0158 | -0.155 | 104.002
10 | 1.674 | 0.0164 | -0.156 | 102.072
10.5 | 1.699 | 0.01712 | -0.157 | 99.252
11 | 1.72 | 0.01782 | -0.158 | 96.488
11.5 | 1.736 | 0.01847 | -0.16 | 93.962
12 | 1.746 | 0.01927 | -0.161 | 90.608
12.5 | 1.752 | 0.02013 | -0.162 | 87.011
13 | 1.752 | 0.02097 | -0.163 | 83.541
13.5 | 1.747 | 0.02194 | -0.164 | 79.627
14 | 1.737 | 0.02283 | -0.165 | 76.06
14.5 | 1.722 | 0.02373 | -0.166 | 72.566
15 | 1.702 | 0.02511 | -0.167 | 67.786
15.5 | 1.678 | 0.0264 | -0.168 | 63.573
16 | 1.65 | 0.02752 | -0.169 | 59.949
16.5 | 1.619 | 0.02909 | -0.17 | 55.636
17 | 1.584 | 0.03052 | -0.17 | 51.898
17.5 | 1.545 | 0.03226 | -0.171 | 47.905

## 116. Re 12M Mach 0.10 (2)
BIGFOIL.COM POLAR EXPORT
NACA67-618 a=0.8
NACA67-618 a=0.8 |  |  |  | Cl Max: | 1.6592 | at alpha= | 20 | deg
XFOIL ncrit=9 |  |  |  | L/D Max: | 225.331 | at alpha= | 1 | deg
Re: | 12000000 |  |  | Cd Min: | 0.05174 | at alpha= | 20 | deg
Mach: | 0.1 |  |  | Cl=0 at alpha= | -5.5037 | deg
|  |  |  | @ Cl=0.1, Cd= | 0.0053148
|  |  |  | @ Cl=0.4, Cd= | 0.0044892
|  |  |  | @ Cl=0.6, Cd= | 0.0037502
alpha (deg) | Cl | Cd | Cm | Cl/Cd
-20 | -1.0708 | 0.02698 | -0.1853 | -39.6887
-19.5 | -1.0638 | 0.02439 | -0.183 | -43.6162
-19 | -1.0573 | 0.02201 | -0.1799 | -48.0373
-18.5 | -1.0375 | 0.02048 | -0.1774 | -50.6592
-18 | -1.0179 | 0.01902 | -0.1746 | -53.5174
-17.5 | -0.9979 | 0.01758 | -0.1716 | -56.7634
-17 | -0.9718 | 0.01644 | -0.169 | -59.1119
-16.5 | -0.9472 | 0.01527 | -0.166 | -62.0301
-16 | -0.9169 | 0.01438 | -0.1634 | -63.7622
-15.5 | -0.8847 | 0.01359 | -0.161 | -65.0993
-15 | -0.852 | 0.0128 | -0.1585 | -66.5625
-14 | -0.7966 | 0.01064 | -0.1516 | -74.8684
-13.5 | -0.7566 | 0.01011 | -0.1498 | -74.8368
-13 | -0.7165 | 0.00961 | -0.148 | -74.5578
-12.5 | -0.6735 | 0.00922 | -0.1465 | -73.0477
-12 | -0.6299 | 0.00886 | -0.1451 | -71.0948
-11.5 | -0.5858 | 0.00854 | -0.1436 | -68.5948
-11 | -0.5415 | 0.00823 | -0.1422 | -65.7959
-10.5 | -0.4974 | 0.00792 | -0.1406 | -62.803
-10 | -0.4539 | 0.00759 | -0.1389 | -59.8024
-9.5 | -0.4115 | 0.00734 | -0.1368 | -56.0627
-9 | -0.3657 | 0.00706 | -0.1355 | -51.7989
-8.5 | -0.3149 | 0.00684 | -0.1351 | -46.038
-8 | -0.2635 | 0.00661 | -0.1349 | -39.8638
-7.5 | -0.2113 | 0.00639 | -0.1348 | -33.0673
-7 | -0.1593 | 0.00614 | -0.1347 | -25.9446
-6.5 | -0.1069 | 0.00592 | -0.1347 | -18.0574
-6 | -0.0536 | 0.00572 | -0.1349 | -9.3706
-5.5 | 0.0004 | 0.00554 | -0.1351 | 0.072202
-5 | 0.0555 | 0.00542 | -0.1356 | 10.2399
-4.5 | 0.1105 | 0.00529 | -0.1361 | 20.8885
-4 | 0.1656 | 0.00517 | -0.1366 | 32.0309
-3.5 | 0.2214 | 0.00506 | -0.1373 | 43.7549
-3 | 0.2781 | 0.00492 | -0.1381 | 56.5244
-2.5 | 0.3342 | 0.00476 | -0.1388 | 70.2101
-2 | 0.3889 | 0.00452 | -0.1393 | 86.0398
-1.5 | 0.443 | 0.00437 | -0.1396 | 101.373
-1 | 0.4947 | 0.0042 | -0.1394 | 117.7857
-0.5 | 0.5487 | 0.00394 | -0.1398 | 139.264
0 | 0.599 | 0.00376 | -0.1393 | 159.3085
0.5 | 0.6451 | 0.00331 | -0.1381 | 194.8943
1 | 0.6805 | 0.00302 | -0.1345 | 225.3311
1.5 | 0.6546 | 0.00359 | -0.117 | 182.3398
2 | 0.6343 | 0.00467 | -0.1015 | 135.8244
2.5 | 0.6271 | 0.00583 | -0.0892 | 107.5643
3 | 0.6294 | 0.00698 | -0.0792 | 90.1719
3.5 | 0.6361 | 0.00818 | -0.0703 | 77.7628
4 | 0.6591 | 0.00911 | -0.0648 | 72.3491
4.5 | 0.6717 | 0.01038 | -0.0575 | 64.711
5 | 0.6956 | 0.01139 | -0.0525 | 61.0711
5.5 | 0.7301 | 0.01216 | -0.0495 | 60.0411
6 | 0.7651 | 0.01292 | -0.0466 | 59.2183
6.5 | 0.8008 | 0.01368 | -0.044 | 58.538
7 | 0.8354 | 0.0145 | -0.0412 | 57.6138
7.5 | 0.8729 | 0.01526 | -0.0391 | 57.2018
8 | 0.9089 | 0.01609 | -0.0367 | 56.4885
8.5 | 0.9447 | 0.01696 | -0.0343 | 55.7017
9 | 0.9809 | 0.01784 | -0.0322 | 54.9832
9.5 | 1.0211 | 0.01858 | -0.0307 | 54.9569
10 | 1.0615 | 0.01933 | -0.0293 | 54.9146
10.5 | 1.1024 | 0.02008 | -0.0281 | 54.9004
11 | 1.1382 | 0.02107 | -0.0261 | 54.0199
11.5 | 1.1782 | 0.02188 | -0.0249 | 53.8483
12 | 1.2176 | 0.02273 | -0.0236 | 53.568
12.5 | 1.2524 | 0.02384 | -0.0217 | 52.5336
13 | 1.2869 | 0.02498 | -0.0199 | 51.5172
13.5 | 1.3211 | 0.02614 | -0.0181 | 50.5394
14 | 1.3516 | 0.02755 | -0.016 | 49.0599
14.5 | 1.3831 | 0.02894 | -0.0141 | 47.792
15 | 1.417 | 0.03021 | -0.0125 | 46.905
15.5 | 1.4446 | 0.0319 | -0.0104 | 45.2853
16 | 1.4747 | 0.03343 | -0.0087 | 44.1131
16.5 | 1.501 | 0.03529 | -0.0066 | 42.5333
17 | 1.5303 | 0.03698 | -0.0051 | 41.3818
17.5 | 1.5533 | 0.03917 | -0.003 | 39.6553
18 | 1.5805 | 0.04109 | -0.0016 | 38.4643
18.5 | 1.5992 | 0.04371 | 0.0005 | 36.5866
19 | 1.6191 | 0.04635 | 0.0022 | 34.932
20 | 1.6592 | 0.05174 | 0.0048 | 32.068

## 117. Re 12M Mach 0.25 (1)
BIGFOIL.COM POLAR EXPORT
NACA67-618 a=0.8
NACA67-618 a=0.8 |  |  |  | Cl Max: | 1.71 | at alpha= | 11.5 | deg
JavaFoil+Calcfoil stall+Eppler ext transition |  |  |  | L/D Max: | 124.021 | at alpha= | 1.5 | deg
Re: | 12000000 |  |  | Cd Min: | 0.00518 | at alpha= | -5 | deg
Mach: | 0.25 |  |  | Cl=0 at alpha= | -4.9453 | deg
|  |  |  | @ Cl=0.1, Cd= | 0.0053271
|  |  |  | @ Cl=0.4, Cd= | 0.0054617
|  |  |  | @ Cl=0.6, Cd= | 0.0056993
alpha (deg) | Cl | Cd | Cm | Cl/Cd
-16.5 | -0.556 | 0.12019 | -0.045 | -4.625
-16 | -0.585 | 0.1134 | -0.046 | -5.155
-15.5 | -0.608 | 0.10616 | -0.048 | -5.73
-15 | -0.625 | 0.10174 | -0.048 | -6.147
-14.5 | -0.639 | 0.0934 | -0.051 | -6.841
-14 | -0.645 | 0.08853 | -0.052 | -7.281
-13.5 | -0.648 | 0.07991 | -0.057 | -8.104
-13 | -0.644 | 0.07254 | -0.06 | -8.882
-12.5 | -0.638 | 0.06365 | -0.065 | -10.024
-12 | -0.651 | 0.03963 | -0.079 | -16.424
-11.5 | -0.686 | 0.01373 | -0.094 | -49.953
-11 | -0.659 | 0.01122 | -0.097 | -58.74
-10.5 | -0.621 | 0.01031 | -0.099 | -60.208
-10 | -0.579 | 0.00886 | -0.101 | -65.369
-9.5 | -0.532 | 0.00811 | -0.103 | -65.573
-9 | -0.481 | 0.00771 | -0.104 | -62.423
-8.5 | -0.428 | 0.00768 | -0.106 | -55.736
-8 | -0.372 | 0.00737 | -0.108 | -50.543
-7.5 | -0.315 | 0.00706 | -0.109 | -44.594
-7 | -0.256 | 0.00677 | -0.111 | -37.776
-6.5 | -0.195 | 0.00647 | -0.113 | -30.169
-6 | -0.133 | 0.00624 | -0.114 | -21.349
-5.5 | -0.07 | 0.00605 | -0.116 | -11.647
-5 | -0.007 | 0.00518 | -0.118 | -1.333
-4.5 | 0.057 | 0.00538 | -0.119 | 10.643
-4 | 0.122 | 0.0053 | -0.121 | 23.015
-3.5 | 0.187 | 0.00578 | -0.123 | 32.341
-3 | 0.252 | 0.00563 | -0.124 | 44.81
-2.5 | 0.318 | 0.00544 | -0.126 | 58.535
-2 | 0.383 | 0.00548 | -0.127 | 70.023
-1.5 | 0.448 | 0.00541 | -0.128 | 82.964
-1 | 0.513 | 0.00539 | -0.13 | 95.272
-0.5 | 0.578 | 0.00544 | -0.131 | 106.306
0 | 0.634 | 0.0061 | -0.133 | 103.894
0.5 | 0.697 | 0.00589 | -0.134 | 118.346
1 | 0.761 | 0.00646 | -0.136 | 117.759
1.5 | 0.824 | 0.00664 | -0.137 | 124.021
2 | 0.887 | 0.00715 | -0.138 | 124.011
2.5 | 0.95 | 0.00777 | -0.14 | 122.25
3 | 1.013 | 0.00832 | -0.141 | 121.762
3.5 | 1.068 | 0.00885 | -0.143 | 120.666
4 | 1.128 | 0.00945 | -0.144 | 119.36
4.5 | 1.187 | 0.01022 | -0.146 | 116.143
5 | 1.246 | 0.01077 | -0.147 | 115.61
5.5 | 1.303 | 0.01183 | -0.148 | 110.136
6 | 1.359 | 0.01237 | -0.15 | 109.871
6.5 | 1.412 | 0.01291 | -0.151 | 109.412
7 | 1.462 | 0.01346 | -0.152 | 108.609
7.5 | 1.509 | 0.01394 | -0.154 | 108.226
8 | 1.553 | 0.01449 | -0.155 | 107.178
8.5 | 1.594 | 0.0151 | -0.156 | 105.537
9 | 1.63 | 0.01611 | -0.158 | 101.174
9.5 | 1.662 | 0.01681 | -0.159 | 98.89
10 | 1.685 | 0.01756 | -0.16 | 95.914
10.5 | 1.7 | 0.01837 | -0.161 | 92.559
11 | 1.709 | 0.01919 | -0.163 | 89.071
11.5 | 1.71 | 0.02003 | -0.164 | 85.357
12 | 1.702 | 0.02102 | -0.165 | 80.988
12.5 | 1.686 | 0.02197 | -0.166 | 76.755
13 | 1.662 | 0.023 | -0.167 | 72.25
13.5 | 1.629 | 0.02422 | -0.168 | 67.247
14 | 1.587 | 0.02566 | -0.169 | 61.829
14.5 | 1.536 | 0.02717 | -0.17 | 56.554
15 | 1.478 | 0.02858 | -0.171 | 51.727
15.5 | 1.412 | 0.03072 | -0.172 | 45.954
16 | 1.338 | 0.03276 | -0.173 | 40.854
16.5 | 1.259 | 0.03517 | -0.173 | 35.794

## 118. Re 12M Mach 0.25 (2)
BIGFOIL.COM POLAR EXPORT
NACA67-618 a=0.8
NACA67-618 a=0.8 |  |  |  | Cl Max: | 1.6403 | at alpha= | 19.5 | deg
XFOIL ncrit=9 |  |  |  | L/D Max: | 233.01 | at alpha= | 1 | deg
Re: | 12000000 |  |  | Cd Min: | 0.05801 | at alpha= | 19.5 | deg
Mach: | 0.25 |  |  | Cl=0 at alpha= | -5.5563 | deg
|  |  |  | @ Cl=0.1, Cd= | 0.0054123
|  |  |  | @ Cl=0.4, Cd= | 0.0046265
|  |  |  | @ Cl=0.6, Cd= | 0.0038582
alpha (deg) | Cl | Cd | Cm | Cl/Cd
-20 | -0.8883 | 0.04834 | -0.2026 | -18.3761
-19.5 | -0.933 | 0.03875 | -0.2065 | -24.0774
-19 | -0.9606 | 0.03226 | -0.2065 | -29.7768
-18.5 | -0.963 | 0.02837 | -0.2047 | -33.9443
-18 | -0.968 | 0.02491 | -0.2013 | -38.8599
-17.5 | -0.9625 | 0.02225 | -0.1975 | -43.2584
-17 | -0.9463 | 0.0203 | -0.1939 | -46.6158
-16.5 | -0.9306 | 0.01846 | -0.1896 | -50.4117
-16 | -0.9079 | 0.017 | -0.1857 | -53.4059
-15.5 | -0.8808 | 0.01576 | -0.1819 | -55.8883
-15 | -0.8529 | 0.01453 | -0.1781 | -58.6992
-14.5 | -0.8198 | 0.01353 | -0.1747 | -60.5913
-14 | -0.7829 | 0.01269 | -0.1716 | -61.6942
-13.5 | -0.7463 | 0.01184 | -0.1685 | -63.0321
-13 | -0.7218 | 0.01048 | -0.1635 | -68.874
-12.5 | -0.6802 | 0.00987 | -0.1609 | -68.9159
-12 | -0.6358 | 0.0094 | -0.1586 | -67.6383
-11.5 | -0.5893 | 0.00901 | -0.1567 | -65.4051
-11 | -0.5425 | 0.00864 | -0.1548 | -62.7894
-10.5 | -0.4948 | 0.00828 | -0.1531 | -59.7585
-10 | -0.4477 | 0.00792 | -0.1512 | -56.5278
-9.5 | -0.4009 | 0.00757 | -0.1493 | -52.959
-9 | -0.3558 | 0.00721 | -0.1471 | -49.3481
-8.5 | -0.3106 | 0.00699 | -0.1448 | -44.4349
-8 | -0.2617 | 0.00674 | -0.1433 | -38.8279
-7.5 | -0.2086 | 0.00652 | -0.1427 | -31.9939
-7 | -0.1556 | 0.00628 | -0.1421 | -24.7771
-6.5 | -0.102 | 0.00606 | -0.1417 | -16.8317
-6 | -0.0489 | 0.00581 | -0.1413 | -8.4165
-5.5 | 0.0062 | 0.00564 | -0.1413 | 1.0993
-5 | 0.0619 | 0.0055 | -0.1414 | 11.2545
-4.5 | 0.1184 | 0.00537 | -0.1417 | 22.0484
-4 | 0.1746 | 0.00524 | -0.142 | 33.3206
-3.5 | 0.2325 | 0.00512 | -0.1426 | 45.4102
-3 | 0.2904 | 0.00497 | -0.1433 | 58.4306
-2.5 | 0.3482 | 0.00483 | -0.144 | 72.0911
-2 | 0.4042 | 0.00461 | -0.1443 | 87.679
-1.5 | 0.4593 | 0.00442 | -0.1445 | 103.914
-1 | 0.5112 | 0.00427 | -0.144 | 119.719
-0.5 | 0.5658 | 0.00399 | -0.1441 | 141.8045
0 | 0.6177 | 0.00379 | -0.1436 | 162.9815
0.5 | 0.6622 | 0.00336 | -0.1417 | 197.0833
1 | 0.6967 | 0.00299 | -0.1374 | 233.01
1.5 | 0.6884 | 0.00337 | -0.1235 | 204.273
2 | 0.6581 | 0.00459 | -0.1054 | 143.3769
2.5 | 0.6369 | 0.00603 | -0.0899 | 105.6219
3 | 0.6396 | 0.00722 | -0.0797 | 88.5873
3.5 | 0.6394 | 0.00865 | -0.0692 | 73.9191
4 | 0.6598 | 0.00973 | -0.0629 | 67.8109
4.5 | 0.6782 | 0.01088 | -0.0564 | 62.3346
5 | 0.6952 | 0.01218 | -0.0499 | 57.0772
5.5 | 0.7336 | 0.01288 | -0.0473 | 56.9565
6 | 0.7642 | 0.01389 | -0.0434 | 55.018
6.5 | 0.8002 | 0.01474 | -0.0405 | 54.2877
7 | 0.8374 | 0.01555 | -0.0379 | 53.8521
7.5 | 0.8752 | 0.0164 | -0.0354 | 53.3659
8 | 0.9096 | 0.01742 | -0.0324 | 52.2158
8.5 | 0.9468 | 0.01834 | -0.0299 | 51.6249
9 | 0.9869 | 0.01919 | -0.028 | 51.4278
9.5 | 1.0255 | 0.02015 | -0.0258 | 50.8933
10 | 1.0672 | 0.021 | -0.0242 | 50.819
10.5 | 1.1098 | 0.02181 | -0.0227 | 50.8849
11 | 1.1477 | 0.02287 | -0.0206 | 50.1836
11.5 | 1.1873 | 0.02389 | -0.0188 | 49.6986
12 | 1.2274 | 0.02491 | -0.0171 | 49.2734
12.5 | 1.2652 | 0.02608 | -0.0152 | 48.5123
13 | 1.2976 | 0.02753 | -0.0126 | 47.134
13.5 | 1.3317 | 0.02896 | -0.0103 | 45.9841
14 | 1.3627 | 0.03064 | -0.0077 | 44.4745
14.5 | 1.3962 | 0.03219 | -0.0056 | 43.3737
15 | 1.4262 | 0.03402 | -0.0031 | 41.9224
15.5 | 1.4577 | 0.03581 | -0.001 | 40.7065
16 | 1.4857 | 0.0379 | 0.0014 | 39.2005
16.5 | 1.5147 | 0.03997 | 0.0035 | 37.8959
17 | 1.5375 | 0.04255 | 0.006 | 36.134
17.5 | 1.5604 | 0.04525 | 0.0083 | 34.484
18 | 1.583 | 0.04808 | 0.0103 | 32.9243
18.5 | 1.6037 | 0.05112 | 0.0122 | 31.3713
19 | 1.6244 | 0.05428 | 0.0139 | 29.9263
19.5 | 1.6403 | 0.05801 | 0.0154 | 28.2762

## 119. Re 12M Mach 0.50 (1)
BIGFOIL.COM POLAR EXPORT
NACA67-618 a=0.8
NACA67-618 a=0.8 |  |  |  | Cl Max: | 1.618 | at alpha= | 8 | deg
JavaFoil+Calcfoil stall+Eppler ext transition |  |  |  | L/D Max: | 120.958 | at alpha= | 0.5 | deg
Re: | 12000000 |  |  | Cd Min: | 0.00517 | at alpha= | -1.5 | deg
Mach: | 0.5 |  |  | Cl=0 at alpha= | -4.9437 | deg
|  |  |  | @ Cl=0.1, Cd= | 0.0061329
|  |  |  | @ Cl=0.4, Cd= | 0.0056392
|  |  |  | @ Cl=0.6, Cd= | 0.0054729
alpha (deg) | Cl | Cd | Cm | Cl/Cd
-20 | -0.862 | 0.15547 | -0.048 | -5.544
-19.5 | -0.832 | 0.15173 | -0.048 | -5.486
-19 | -0.803 | 0.14779 | -0.048 | -5.434
-18.5 | -0.777 | 0.13824 | -0.051 | -5.623
-18 | -0.75 | 0.12963 | -0.052 | -5.784
-17.5 | -0.719 | 0.12575 | -0.051 | -5.717
-17 | -0.689 | 0.12201 | -0.051 | -5.65
-16.5 | -0.662 | 0.11405 | -0.052 | -5.801
-16 | -0.634 | 0.10695 | -0.053 | -5.925
-15.5 | -0.606 | 0.10042 | -0.055 | -6.03
-15 | -0.576 | 0.10687 | -0.054 | -5.387
-14.5 | -0.547 | 0.10187 | -0.053 | -5.368
-14 | -0.519 | 0.09326 | -0.055 | -5.562
-13.5 | -0.491 | 0.08699 | -0.057 | -5.645
-13 | -0.467 | 0.07563 | -0.064 | -6.17
-12.5 | -0.443 | 0.06497 | -0.071 | -6.822
-12 | -0.403 | 0.08325 | -0.055 | -4.846
-11.5 | -0.375 | 0.07503 | -0.056 | -5.001
-11 | -0.347 | 0.06887 | -0.06 | -5.045
-10.5 | -0.317 | 0.08308 | -0.054 | -3.818
-10 | -0.289 | 0.07181 | -0.057 | -4.025
-9.5 | -0.261 | 0.0628 | -0.06 | -4.156
-9 | -0.339 | 0.05632 | -0.063 | -6.026
-8.5 | -0.356 | 0.03693 | -0.089 | -9.651
-8 | -0.379 | 0.00893 | -0.119 | -42.44
-7.5 | -0.33 | 0.00829 | -0.121 | -39.85
-7 | -0.274 | 0.00784 | -0.123 | -34.891
-6.5 | -0.211 | 0.00741 | -0.125 | -28.523
-6 | -0.146 | 0.00701 | -0.127 | -20.777
-5.5 | -0.077 | 0.00669 | -0.128 | -11.586
-5 | -0.008 | 0.00642 | -0.13 | -1.188
-4.5 | 0.063 | 0.00621 | -0.132 | 10.212
-4 | 0.135 | 0.00606 | -0.134 | 22.318
-3.5 | 0.207 | 0.00595 | -0.136 | 34.873
-3 | 0.28 | 0.00584 | -0.137 | 47.947
-2.5 | 0.354 | 0.00574 | -0.139 | 61.732
-2 | 0.427 | 0.00558 | -0.141 | 76.503
-1.5 | 0.5 | 0.00517 | -0.143 | 96.675
-1 | 0.573 | 0.00541 | -0.144 | 105.89
-0.5 | 0.646 | 0.00558 | -0.146 | 115.774
0 | 0.706 | 0.00648 | -0.148 | 108.991
0.5 | 0.777 | 0.00643 | -0.149 | 120.958
1 | 0.848 | 0.00718 | -0.151 | 118.053
1.5 | 0.918 | 0.00765 | -0.153 | 120.11
2 | 0.989 | 0.00828 | -0.154 | 119.449
2.5 | 1.059 | 0.00911 | -0.156 | 116.246
3 | 1.129 | 0.00981 | -0.157 | 115.132
3.5 | 1.187 | 0.01058 | -0.159 | 112.219
4 | 1.252 | 0.01143 | -0.161 | 109.549
4.5 | 1.316 | 0.01245 | -0.162 | 105.645
5 | 1.378 | 0.01377 | -0.164 | 100.075
5.5 | 1.437 | 0.01473 | -0.165 | 97.572
6 | 1.494 | 0.01541 | -0.167 | 96.903
6.5 | 1.543 | 0.01617 | -0.168 | 95.399
7 | 1.582 | 0.01699 | -0.17 | 93.102
7.5 | 1.609 | 0.01785 | -0.171 | 90.157
8 | 1.618 | 0.01938 | -0.173 | 83.462
8.5 | 1.597 | 0.02076 | -0.174 | 76.945
9 | 1.517 | 0.02238 | -0.176 | 67.793
9.5 | 0.984 | 0.02441 | -0.177 | 40.305
10 | 1.015 | 0.02695 | -0.178 | 37.673
10.5 | 1.043 | 0.02922 | -0.178 | 35.683
11 | 1.081 | 0.02746 | -0.181 | 39.362
11.5 | 1.112 | 0.02987 | -0.182 | 37.227
12 | 1.139 | 0.03361 | -0.182 | 33.894
12.5 | 1.176 | 0.03098 | -0.184 | 37.968
13 | 1.206 | 0.03377 | -0.185 | 35.707

## 120. Re 12M Mach 0.50 (2)
BIGFOIL.COM POLAR EXPORT
NACA67-618 a=0.8
NACA67-618 a=0.8 |  |  |  | Cl Max: | 1.4473 | at alpha= | 14.5 | deg
XFOIL ncrit=9 |  |  |  | L/D Max: | 199.173 | at alpha= | 1.5 | deg
Re: | 12000000 |  |  | Cd Min: | 0.16928 | at alpha= | -20 | deg
Mach: | 0.5 |  |  | Cl=0 at alpha= | -6.0523 | deg
|  |  |  | @ Cl=0.1, Cd= | 0.0059256
|  |  |  | @ Cl=0.4, Cd= | 0.0051559
|  |  |  | @ Cl=0.6, Cd= | 0.0043584
alpha (deg) | Cl | Cd | Cm | Cl/Cd
-20 | -0.1125 | 0.16928 | -0.1745 | -0.66458
-19.5 | -0.0958 | 0.16233 | -0.1789 | -0.59016
-19 | -0.0825 | 0.15487 | -0.1834 | -0.5327
-18.5 | -0.0738 | 0.14666 | -0.1879 | -0.5032
-18 | -0.0678 | 0.13821 | -0.1926 | -0.49056
-17.5 | -0.0872 | 0.12607 | -0.1986 | -0.69168
-17 | -0.1054 | 0.11486 | -0.2048 | -0.91764
-15 | -0.2167 | 0.0717 | -0.2315 | -3.0223
-14.5 | -0.247 | 0.06184 | -0.2374 | -3.9942
-14 | -0.2656 | 0.05303 | -0.2418 | -5.0085
-13.5 | -0.2848 | 0.04266 | -0.249 | -6.676
-13 | -0.3142 | 0.03444 | -0.2524 | -9.1231
-12.5 | -0.353 | 0.02807 | -0.2503 | -12.5757
-12 | -0.3892 | 0.02322 | -0.244 | -16.7614
-11.5 | -0.4286 | 0.01878 | -0.2347 | -22.8222
-11 | -0.4603 | 0.01475 | -0.2238 | -31.2068
-10.5 | -0.4608 | 0.01186 | -0.2139 | -38.8533
-10 | -0.4241 | 0.01039 | -0.2072 | -40.8181
-9.5 | -0.3761 | 0.00943 | -0.2018 | -39.8834
-9 | -0.3246 | 0.00866 | -0.1971 | -37.4827
-8.5 | -0.2686 | 0.00812 | -0.1934 | -33.0788
-8 | -0.2126 | 0.00765 | -0.19 | -27.7908
-7.5 | -0.1569 | 0.00725 | -0.1867 | -21.6414
-7 | -0.101 | 0.00692 | -0.1838 | -14.5954
-6.5 | -0.0462 | 0.00662 | -0.1809 | -6.9789
-6 | 0.0054 | 0.00634 | -0.1776 | 0.85174
-5.5 | 0.0503 | 0.00612 | -0.173 | 8.219
-5 | 0.104 | 0.00591 | -0.1703 | 17.5973
-4.5 | 0.1629 | 0.00571 | -0.1689 | 28.5289
-4 | 0.2239 | 0.00556 | -0.1681 | 40.2698
-3.5 | 0.2843 | 0.00541 | -0.1673 | 52.5508
-3 | 0.3461 | 0.00528 | -0.1669 | 65.5492
-2.5 | 0.4069 | 0.00514 | -0.1664 | 79.1634
-2 | 0.4662 | 0.00498 | -0.1656 | 93.6145
-1.5 | 0.5203 | 0.00478 | -0.1638 | 108.8494
-1 | 0.5669 | 0.00462 | -0.1604 | 122.7056
-0.5 | 0.5945 | 0.00438 | -0.1527 | 135.7306
0 | 0.6428 | 0.00419 | -0.1497 | 153.4129
0.5 | 0.6767 | 0.00412 | -0.1438 | 164.2476
1 | 0.7184 | 0.00377 | -0.1397 | 190.557
1.5 | 0.7469 | 0.00375 | -0.1325 | 199.1733
2 | 0.7712 | 0.00437 | -0.1244 | 176.476
2.5 | 0.7061 | 0.00662 | -0.0984 | 106.6616
3 | 0.6954 | 0.00829 | -0.0842 | 83.8842
3.5 | 0.6782 | 0.01032 | -0.0692 | 65.7171
4 | 0.6914 | 0.01181 | -0.0604 | 58.5436
4.5 | 0.698 | 0.01356 | -0.0506 | 51.4749
5 | 0.7293 | 0.01473 | -0.0454 | 49.5112
5.5 | 0.7494 | 0.01632 | -0.0384 | 45.9191
6 | 0.7763 | 0.01776 | -0.0327 | 43.7106
6.5 | 0.81 | 0.0191 | -0.0281 | 42.4084
7 | 0.8463 | 0.02042 | -0.0241 | 41.4447
7.5 | 0.8887 | 0.02158 | -0.0209 | 41.1816
8 | 0.9213 | 0.02319 | -0.0163 | 39.7283
8.5 | 0.9634 | 0.02449 | -0.0131 | 39.3385
9 | 1.007 | 0.02582 | -0.01 | 39.0008
9.5 | 1.0516 | 0.02721 | -0.0071 | 38.6476
10 | 1.0997 | 0.02847 | -0.0045 | 38.6266
10.5 | 1.1432 | 0.03005 | -0.0013 | 38.0433
11 | 1.1903 | 0.03153 | 0.0016 | 37.7513
11.5 | 1.2318 | 0.03339 | 0.0051 | 36.8913
12 | 1.2757 | 0.0352 | 0.0085 | 36.2415
12.5 | 1.3105 | 0.03764 | 0.0126 | 34.8167
13 | 1.3476 | 0.04012 | 0.0165 | 33.5892
13.5 | 1.388 | 0.04255 | 0.0202 | 32.6204
14 | 1.4217 | 0.04558 | 0.0243 | 31.1913
14.5 | 1.4473 | 0.04937 | 0.0288 | 29.3154

## 121. Re 14M Mach 0.00 (1)
BIGFOIL.COM POLAR EXPORT
NACA67-618 a=0.8
NACA67-618 a=0.8 |  |  |  | Cl Max: | 1.762 | at alpha= | 13 | deg
JavaFoil+Calcfoil stall+Eppler ext transition |  |  |  | L/D Max: | 122.826 | at alpha= | 3 | deg
Re: | 14000000 |  |  | Cd Min: | 0.0054 | at alpha= | -6.5 | deg
Mach: | 0 |  |  | Cl=0 at alpha= | -4.9444 | deg
|  |  |  | @ Cl=0.1, Cd= | 0.0056635
|  |  |  | @ Cl=0.4, Cd= | 0.0057076
|  |  |  | @ Cl=0.6, Cd= | 0.0064359
alpha (deg) | Cl | Cd | Cm | Cl/Cd
-18.5 | -0.735 | 0.12873 | -0.044 | -5.706
-18 | -0.742 | 0.12492 | -0.045 | -5.939
-17.5 | -0.749 | 0.11805 | -0.046 | -6.342
-17 | -0.753 | 0.11118 | -0.048 | -6.776
-16.5 | -0.758 | 0.10206 | -0.05 | -7.424
-16 | -0.756 | 0.09768 | -0.051 | -7.738
-15.5 | -0.754 | 0.09048 | -0.054 | -8.331
-15 | -0.749 | 0.08307 | -0.056 | -9.021
-14.5 | -0.747 | 0.07144 | -0.061 | -10.459
-14 | -0.75 | 0.05562 | -0.068 | -13.477
-13.5 | -0.81 | 0.01794 | -0.084 | -45.139
-13 | -0.793 | 0.01491 | -0.086 | -53.198
-12.5 | -0.773 | 0.01251 | -0.089 | -61.832
-12 | -0.745 | 0.01106 | -0.091 | -67.426
-11.5 | -0.709 | 0.01029 | -0.093 | -68.912
-11 | -0.668 | 0.00957 | -0.095 | -69.74
-10.5 | -0.624 | 0.00849 | -0.097 | -73.545
-10 | -0.577 | 0.00812 | -0.098 | -70.971
-9.5 | -0.527 | 0.00779 | -0.1 | -67.569
-9 | -0.474 | 0.00751 | -0.102 | -63.152
-8.5 | -0.421 | 0.00724 | -0.103 | -58.128
-8 | -0.365 | 0.00676 | -0.105 | -53.975
-7.5 | -0.308 | 0.00633 | -0.106 | -48.671
-7 | -0.25 | 0.00607 | -0.108 | -41.109
-6.5 | -0.19 | 0.0054 | -0.11 | -35.222
-6 | -0.13 | 0.00557 | -0.111 | -23.279
-5.5 | -0.069 | 0.00602 | -0.113 | -11.417
-5 | -0.007 | 0.00585 | -0.114 | -1.15
-4.5 | 0.056 | 0.00577 | -0.116 | 9.641
-4 | 0.118 | 0.00562 | -0.117 | 21.049
-3.5 | 0.181 | 0.00557 | -0.119 | 32.534
-3 | 0.244 | 0.00574 | -0.12 | 42.521
-2.5 | 0.308 | 0.00585 | -0.122 | 52.692
-2 | 0.371 | 0.00568 | -0.123 | 65.357
-1.5 | 0.434 | 0.00574 | -0.124 | 75.641
-1 | 0.497 | 0.00607 | -0.126 | 81.869
-0.5 | 0.56 | 0.00611 | -0.127 | 91.597
0 | 0.614 | 0.00655 | -0.129 | 93.766
0.5 | 0.676 | 0.00675 | -0.13 | 100.194
1 | 0.737 | 0.00657 | -0.131 | 112.326
1.5 | 0.799 | 0.00689 | -0.133 | 116.006
2 | 0.86 | 0.00719 | -0.134 | 119.604
2.5 | 0.921 | 0.00762 | -0.136 | 120.94
3 | 0.982 | 0.008 | -0.137 | 122.826
3.5 | 1.036 | 0.00851 | -0.138 | 121.76
4 | 1.094 | 0.00907 | -0.14 | 120.737
4.5 | 1.152 | 0.00965 | -0.141 | 119.409
5 | 1.209 | 0.01005 | -0.142 | 120.334
5.5 | 1.266 | 0.01096 | -0.144 | 115.493
6 | 1.321 | 0.0115 | -0.145 | 114.889
6.5 | 1.374 | 0.01191 | -0.147 | 115.402
7 | 1.424 | 0.01237 | -0.148 | 115.137
7.5 | 1.473 | 0.01281 | -0.149 | 114.982
8 | 1.519 | 0.01326 | -0.15 | 114.555
8.5 | 1.562 | 0.01378 | -0.152 | 113.386
9 | 1.603 | 0.01463 | -0.153 | 109.537
9.5 | 1.64 | 0.01522 | -0.154 | 107.732
10 | 1.671 | 0.01582 | -0.155 | 105.612
10.5 | 1.698 | 0.01651 | -0.156 | 102.848
11 | 1.72 | 0.01713 | -0.158 | 100.413
11.5 | 1.738 | 0.01783 | -0.159 | 97.474
12 | 1.751 | 0.01851 | -0.16 | 94.591
12.5 | 1.759 | 0.01929 | -0.161 | 91.195
13 | 1.762 | 0.02014 | -0.162 | 87.519
13.5 | 1.761 | 0.02098 | -0.163 | 83.938
14 | 1.755 | 0.02166 | -0.164 | 81.012
14.5 | 1.744 | 0.02268 | -0.165 | 76.892
15 | 1.729 | 0.02391 | -0.166 | 72.302
15.5 | 1.709 | 0.02505 | -0.167 | 68.246
16 | 1.686 | 0.02616 | -0.168 | 64.469
16.5 | 1.66 | 0.02749 | -0.169 | 60.378
17 | 1.631 | 0.02879 | -0.17 | 56.632
17.5 | 1.598 | 0.03041 | -0.171 | 52.544
18 | 1.564 | 0.03187 | -0.171 | 49.061

## 122. Re 14M Mach 0.00 (2)
BIGFOIL.COM POLAR EXPORT
NACA67-618 a=0.8
NACA67-618 a=0.8 |  |  |  | Cl Max: | 1.6527 | at alpha= | 19.5 | deg
XFOIL ncrit=9 |  |  |  | L/D Max: | 178.743 | at alpha= | 0.5 | deg
Re: | 14000000 |  |  | Cd Min: | 0.04627 | at alpha= | 19.5 | deg
Mach: | 0 |  |  | Cl=0 at alpha= | -5.4763 | deg
|  |  |  | @ Cl=0.1, Cd= | 0.0051648
|  |  |  | @ Cl=0.4, Cd= | 0.0043928
|  |  |  | @ Cl=0.6, Cd= | 0.0037649
alpha (deg) | Cl | Cd | Cm | Cl/Cd
-20 | -1.1023 | 0.02415 | -0.179 | -45.6439
-19.5 | -1.0888 | 0.02218 | -0.1767 | -49.0893
-19 | -1.0776 | 0.02027 | -0.1737 | -53.1623
-18.5 | -1.0555 | 0.01897 | -0.1713 | -55.6405
-18 | -1.0322 | 0.01774 | -0.1689 | -58.1849
-17.5 | -1.0097 | 0.01649 | -0.1661 | -61.231
-17 | -0.9824 | 0.01549 | -0.1637 | -63.4216
-16.5 | -0.9571 | 0.01443 | -0.1608 | -66.3271
-16 | -0.9261 | 0.01363 | -0.1584 | -67.9457
-15.5 | -0.8927 | 0.01291 | -0.1563 | -69.1479
-15 | -0.8585 | 0.01217 | -0.1541 | -70.5423
-14.5 | -0.8263 | 0.01135 | -0.1515 | -72.8018
-14 | -0.8023 | 0.01017 | -0.1475 | -78.8889
-13.5 | -0.7623 | 0.00971 | -0.1458 | -78.5067
-13 | -0.7227 | 0.00922 | -0.144 | -78.3839
-12.5 | -0.6803 | 0.00885 | -0.1426 | -76.8701
-12 | -0.6373 | 0.00852 | -0.1412 | -74.8005
-11.5 | -0.5937 | 0.00821 | -0.1398 | -72.3143
-11 | -0.5495 | 0.0079 | -0.1384 | -69.557
-10.5 | -0.5056 | 0.00761 | -0.137 | -66.4389
-10 | -0.4633 | 0.00736 | -0.135 | -62.9484
-9.5 | -0.4182 | 0.00713 | -0.1337 | -58.6536
-9 | -0.3694 | 0.00684 | -0.1331 | -54.0058
-8.5 | -0.3183 | 0.00662 | -0.1329 | -48.0816
-8 | -0.2669 | 0.00639 | -0.1328 | -41.7684
-7.5 | -0.2143 | 0.00619 | -0.133 | -34.6204
-7 | -0.1623 | 0.00596 | -0.133 | -27.2315
-6.5 | -0.1098 | 0.00574 | -0.1331 | -19.1289
-6 | -0.0568 | 0.00555 | -0.1333 | -10.2342
-5.5 | -0.0026 | 0.00539 | -0.1337 | -0.48237
-5 | 0.0522 | 0.00526 | -0.1342 | 9.924
-4.5 | 0.1074 | 0.00515 | -0.1348 | 20.8544
-4 | 0.1633 | 0.005 | -0.1355 | 32.66
-3.5 | 0.2201 | 0.00488 | -0.1365 | 45.1025
-3 | 0.2767 | 0.00474 | -0.1374 | 58.3755
-2.5 | 0.3333 | 0.0046 | -0.1383 | 72.4565
-2 | 0.3868 | 0.00443 | -0.1385 | 87.3138
-1.5 | 0.44 | 0.00428 | -0.1387 | 102.8037
-1 | 0.4954 | 0.0041 | -0.1394 | 120.8293
-0.5 | 0.5462 | 0.00393 | -0.1391 | 138.9822
0 | 0.5989 | 0.00377 | -0.1392 | 158.8594
0.5 | 0.6399 | 0.00358 | -0.1369 | 178.743
1 | 0.6315 | 0.00373 | -0.1234 | 169.3029
1.5 | 0.6074 | 0.00462 | -0.107 | 131.4719
2 | 0.5949 | 0.00528 | -0.0935 | 112.6705
2.5 | 0.6006 | 0.00621 | -0.0841 | 96.715
3 | 0.608 | 0.00731 | -0.0752 | 83.1737
3.5 | 0.627 | 0.00822 | -0.0688 | 76.2774
4.5 | 0.6631 | 0.01038 | -0.0563 | 63.8825
5 | 0.6924 | 0.01124 | -0.0523 | 61.6014
5.5 | 0.7318 | 0.01183 | -0.0502 | 61.8597
6 | 0.7653 | 0.01264 | -0.0472 | 60.5459
6.5 | 0.8023 | 0.01336 | -0.0448 | 60.0524
7 | 0.8415 | 0.01402 | -0.0429 | 60.0214
7.5 | 0.8772 | 0.0148 | -0.0405 | 59.2703
8 | 0.9123 | 0.01565 | -0.038 | 58.2939
8.5 | 0.9494 | 0.01644 | -0.0359 | 57.7494
9 | 0.9891 | 0.01714 | -0.0344 | 57.7071
9.5 | 1.0268 | 0.01794 | -0.0326 | 57.2352
10 | 1.0668 | 0.01868 | -0.0312 | 57.1092
10.5 | 1.1076 | 0.01939 | -0.03 | 57.1222
11 | 1.1478 | 0.02014 | -0.0288 | 56.9911
11.5 | 1.1832 | 0.02112 | -0.0269 | 56.0227
12 | 1.2214 | 0.02197 | -0.0255 | 55.594
12.5 | 1.2605 | 0.02281 | -0.0243 | 55.2609
13 | 1.2931 | 0.02399 | -0.0223 | 53.9016
13.5 | 1.3244 | 0.02526 | -0.0202 | 52.4307
14 | 1.3597 | 0.02634 | -0.0187 | 51.6211
14.5 | 1.3887 | 0.0278 | -0.0166 | 49.9532
15 | 1.4223 | 0.02903 | -0.0151 | 48.9941
15.5 | 1.4539 | 0.0304 | -0.0134 | 47.8257
16 | 1.4804 | 0.0321 | -0.0114 | 46.1184
16.5 | 1.5113 | 0.03355 | -0.0099 | 45.0462
17 | 1.5369 | 0.0354 | -0.0079 | 43.4153
17.5 | 1.5639 | 0.03719 | -0.0063 | 42.0516
18 | 1.5882 | 0.03923 | -0.0046 | 40.4843
18.5 | 1.61 | 0.04146 | -0.0028 | 38.8326
19 | 1.6322 | 0.04376 | -0.0012 | 37.2989
19.5 | 1.6527 | 0.04627 | 0.0003 | 35.7186

## 123. Re 14M Mach 0.10 (1)
BIGFOIL.COM POLAR EXPORT
NACA67-618 a=0.8
NACA67-618 a=0.8 |  |  |  | Cl Max: | 1.752 | at alpha= | 12.5 | deg
JavaFoil+Calcfoil stall+Eppler ext transition |  |  |  | L/D Max: | 122.726 | at alpha= | 3 | deg
Re: | 14000000 |  |  | Cd Min: | 0.00541 | at alpha= | -5.5 | deg
Mach: | 0.1 |  |  | Cl=0 at alpha= | -4.9444 | deg
|  |  |  | @ Cl=0.1, Cd= | 0.0057011
|  |  |  | @ Cl=0.4, Cd= | 0.0056857
|  |  |  | @ Cl=0.6, Cd= | 0.0064546
alpha (deg) | Cl | Cd | Cm | Cl/Cd
-18 | -0.711 | 0.12812 | -0.044 | -5.551
-17.5 | -0.721 | 0.12084 | -0.045 | -5.969
-17 | -0.729 | 0.11399 | -0.047 | -6.397
-16.5 | -0.734 | 0.10717 | -0.048 | -6.853
-16 | -0.737 | 0.10009 | -0.051 | -7.367
-15.5 | -0.737 | 0.09364 | -0.052 | -7.874
-15 | -0.735 | 0.08634 | -0.055 | -8.51
-14.5 | -0.731 | 0.0771 | -0.059 | -9.488
-14 | -0.729 | 0.06514 | -0.064 | -11.197
-13.5 | -0.756 | 0.03596 | -0.076 | -21.008
-13 | -0.786 | 0.01581 | -0.086 | -49.738
-12.5 | -0.767 | 0.01327 | -0.089 | -57.805
-12 | -0.742 | 0.01153 | -0.091 | -64.358
-11.5 | -0.708 | 0.01044 | -0.093 | -67.791
-11 | -0.667 | 0.00973 | -0.095 | -68.606
-10.5 | -0.625 | 0.00857 | -0.097 | -72.871
-10 | -0.577 | 0.00818 | -0.099 | -70.554
-9.5 | -0.528 | 0.0079 | -0.101 | -66.802
-9 | -0.476 | 0.00758 | -0.102 | -62.747
-8.5 | -0.422 | 0.00705 | -0.104 | -59.884
-8 | -0.366 | 0.00678 | -0.105 | -53.991
-7.5 | -0.309 | 0.00637 | -0.107 | -48.56
-7 | -0.251 | 0.00608 | -0.108 | -41.212
-6.5 | -0.191 | 0.00542 | -0.11 | -35.217
-6 | -0.13 | 0.00559 | -0.112 | -23.331
-5.5 | -0.069 | 0.00541 | -0.113 | -12.732
-5 | -0.007 | 0.00592 | -0.115 | -1.142
-4.5 | 0.056 | 0.00575 | -0.116 | 9.728
-4 | 0.119 | 0.00568 | -0.118 | 20.927
-3.5 | 0.182 | 0.00554 | -0.119 | 32.899
-3 | 0.245 | 0.00579 | -0.121 | 42.354
-2.5 | 0.31 | 0.00582 | -0.122 | 53.212
-2 | 0.373 | 0.00566 | -0.124 | 65.976
-1.5 | 0.436 | 0.00572 | -0.125 | 76.307
-1 | 0.5 | 0.00612 | -0.126 | 81.69
-0.5 | 0.563 | 0.00616 | -0.128 | 91.356
0 | 0.617 | 0.00659 | -0.129 | 93.613
0.5 | 0.679 | 0.00677 | -0.131 | 100.303
1 | 0.741 | 0.00658 | -0.132 | 112.561
1.5 | 0.803 | 0.00692 | -0.133 | 115.927
2 | 0.864 | 0.00724 | -0.135 | 119.367
2.5 | 0.926 | 0.00767 | -0.136 | 120.704
3 | 0.987 | 0.00804 | -0.138 | 122.726
3.5 | 1.041 | 0.00856 | -0.139 | 121.64
4 | 1.1 | 0.00913 | -0.14 | 120.455
4.5 | 1.158 | 0.00972 | -0.142 | 119.091
5 | 1.215 | 0.01012 | -0.143 | 120.062
5.5 | 1.271 | 0.01106 | -0.145 | 114.931
6 | 1.327 | 0.01159 | -0.146 | 114.518
6.5 | 1.38 | 0.012 | -0.147 | 114.979
7 | 1.43 | 0.01249 | -0.149 | 114.498
7.5 | 1.478 | 0.01294 | -0.15 | 114.296
8 | 1.524 | 0.01339 | -0.151 | 113.825
8.5 | 1.567 | 0.0139 | -0.152 | 112.754
9 | 1.607 | 0.0148 | -0.154 | 108.639
9.5 | 1.644 | 0.01538 | -0.155 | 106.873
10 | 1.674 | 0.01603 | -0.156 | 104.468
10.5 | 1.7 | 0.01669 | -0.157 | 101.852
11 | 1.721 | 0.01736 | -0.158 | 99.132
11.5 | 1.736 | 0.01808 | -0.16 | 96.045
12 | 1.747 | 0.01884 | -0.161 | 92.734
12.5 | 1.752 | 0.01959 | -0.162 | 89.431
13 | 1.752 | 0.02041 | -0.163 | 85.872
13.5 | 1.748 | 0.02134 | -0.164 | 81.883
14 | 1.737 | 0.02222 | -0.165 | 78.208
14.5 | 1.723 | 0.02307 | -0.166 | 74.656
15 | 1.703 | 0.02439 | -0.167 | 69.824
15.5 | 1.679 | 0.02564 | -0.168 | 65.474
16 | 1.651 | 0.02706 | -0.169 | 61.009
16.5 | 1.619 | 0.02819 | -0.17 | 57.443
17 | 1.584 | 0.02994 | -0.17 | 52.914
17.5 | 1.546 | 0.03147 | -0.171 | 49.135

## 124. Re 14M Mach 0.10 (2)
BIGFOIL.COM POLAR EXPORT
NACA67-618 a=0.8
NACA67-618 a=0.8 |  |  |  | Cl Max: | 1.6734 | at alpha= | 20 | deg
XFOIL ncrit=9 |  |  |  | L/D Max: | 181.124 | at alpha= | 0.5 | deg
Re: | 14000000 |  |  | Cd Min: | 0.05046 | at alpha= | 20 | deg
Mach: | 0.1 |  |  | Cl=0 at alpha= | -5.4845 | deg
|  |  |  | @ Cl=0.1, Cd= | 0.0051874
|  |  |  | @ Cl=0.4, Cd= | 0.0044127
|  |  |  | @ Cl=0.6, Cd= | 0.0037876
alpha (deg) | Cl | Cd | Cm | Cl/Cd
-20 | -1.0897 | 0.02575 | -0.1843 | -42.3184
-19 | -1.0696 | 0.02136 | -0.1789 | -50.0749
-18.5 | -1.0498 | 0.01987 | -0.1763 | -52.8334
-18 | -1.029 | 0.01847 | -0.1736 | -55.712
-17.5 | -1.007 | 0.01713 | -0.1707 | -58.7858
-17 | -0.9805 | 0.01604 | -0.1681 | -61.1284
-16.5 | -0.9557 | 0.01491 | -0.165 | -64.0979
-16 | -0.9251 | 0.01405 | -0.1624 | -65.8434
-15.5 | -0.8919 | 0.01327 | -0.1601 | -67.2118
-15 | -0.8593 | 0.01245 | -0.1576 | -69.0201
-14.5 | -0.8254 | 0.01168 | -0.1551 | -70.6678
-14 | -0.7908 | 0.01094 | -0.1525 | -72.2852
-13.5 | -0.7636 | 0.00987 | -0.1487 | -77.3658
-13 | -0.7233 | 0.00938 | -0.1469 | -77.1109
-12.5 | -0.6818 | 0.00895 | -0.1451 | -76.1788
-12 | -0.6383 | 0.0086 | -0.1436 | -74.2209
-11.5 | -0.594 | 0.00828 | -0.1422 | -71.7391
-11 | -0.5492 | 0.00796 | -0.1408 | -68.995
-10 | -0.461 | 0.00739 | -0.1375 | -62.3816
-9.5 | -0.4181 | 0.00717 | -0.1355 | -58.3124
-9 | -0.3696 | 0.00688 | -0.1347 | -53.7209
-8.5 | -0.3184 | 0.00665 | -0.1345 | -47.8797
-8 | -0.267 | 0.00641 | -0.1343 | -41.6537
-7.5 | -0.2142 | 0.00622 | -0.1343 | -34.4373
-7 | -0.1619 | 0.00599 | -0.1342 | -27.0284
-6.5 | -0.1092 | 0.00577 | -0.1343 | -18.9255
-6 | -0.0561 | 0.00557 | -0.1344 | -10.0718
-5.5 | -0.0017 | 0.00541 | -0.1347 | -0.31423
-5 | 0.0532 | 0.00528 | -0.1352 | 10.0758
-4.5 | 0.1088 | 0.00517 | -0.1358 | 21.0445
-4 | 0.165 | 0.00501 | -0.1365 | 32.9341
-3.5 | 0.2221 | 0.00489 | -0.1374 | 45.4192
-3 | 0.2789 | 0.00475 | -0.1383 | 58.7158
-2.5 | 0.3358 | 0.00461 | -0.1392 | 72.8416
-2 | 0.3896 | 0.00444 | -0.1395 | 87.7477
-1.5 | 0.443 | 0.0043 | -0.1396 | 103.0233
-1 | 0.4986 | 0.00411 | -0.1403 | 121.3139
-0.5 | 0.5498 | 0.00394 | -0.14 | 139.5431
0 | 0.6025 | 0.00378 | -0.14 | 159.3915
0.5 | 0.6448 | 0.00356 | -0.1379 | 181.1236
1 | 0.6384 | 0.00368 | -0.1248 | 173.4783
1.5 | 0.6132 | 0.00457 | -0.1081 | 134.1794
2 | 0.5967 | 0.0053 | -0.0937 | 112.5849
2.5 | 0.6019 | 0.00625 | -0.0841 | 96.304
3 | 0.6098 | 0.00735 | -0.0753 | 82.966
3.5 | 0.6251 | 0.00837 | -0.0681 | 74.6834
4 | 0.6488 | 0.00927 | -0.0628 | 69.9892
4.5 | 0.6647 | 0.01046 | -0.0561 | 63.5468
5 | 0.6929 | 0.01136 | -0.0519 | 60.9947
5.5 | 0.7305 | 0.01203 | -0.0495 | 60.7232
6 | 0.7657 | 0.01279 | -0.0467 | 59.8671
6.5 | 0.8029 | 0.01351 | -0.0443 | 59.4301
7 | 0.8421 | 0.01419 | -0.0423 | 59.3446
7.5 | 0.8765 | 0.01505 | -0.0396 | 58.2392
8 | 0.9132 | 0.01585 | -0.0373 | 57.6151
8.5 | 0.9505 | 0.01665 | -0.0352 | 57.0871
9 | 0.9881 | 0.01747 | -0.0332 | 56.5598
9.5 | 1.0276 | 0.01822 | -0.0316 | 56.3996
10 | 1.0687 | 0.01893 | -0.0303 | 56.4554
10.5 | 1.1097 | 0.01966 | -0.0291 | 56.4446
11 | 1.1469 | 0.02058 | -0.0273 | 55.7289
11.5 | 1.1851 | 0.02145 | -0.0258 | 55.2494
12 | 1.2243 | 0.0223 | -0.0245 | 54.9013
12.5 | 1.2633 | 0.02318 | -0.0232 | 54.4996
13 | 1.2946 | 0.02447 | -0.0209 | 52.9056
13.5 | 1.3271 | 0.02571 | -0.0188 | 51.618
14 | 1.3621 | 0.02685 | -0.0172 | 50.73
14.5 | 1.3913 | 0.02835 | -0.015 | 49.0758
15 | 1.4261 | 0.02956 | -0.0136 | 48.2442
15.5 | 1.4534 | 0.03126 | -0.0113 | 46.4939
16 | 1.4843 | 0.03274 | -0.0097 | 45.336
16.5 | 1.512 | 0.03448 | -0.0077 | 43.8515
17 | 1.5398 | 0.03626 | -0.006 | 42.4655
17.5 | 1.5636 | 0.03835 | -0.0039 | 40.7718
18 | 1.5908 | 0.04024 | -0.0024 | 39.5328
18.5 | 1.6103 | 0.04277 | -0.0004 | 37.6502
19 | 1.6338 | 0.04507 | 0.0011 | 36.2503
19.5 | 1.6556 | 0.04757 | 0.0025 | 34.8034
20 | 1.6734 | 0.05046 | 0.004 | 33.1629

## 125. Re 14M Mach 0.25 (1)
BIGFOIL.COM POLAR EXPORT
NACA67-618 a=0.8
NACA67-618 a=0.8 |  |  |  | Cl Max: | 1.71 | at alpha= | 11 | deg
JavaFoil+Calcfoil stall+Eppler ext transition |  |  |  | L/D Max: | 121.017 | at alpha= | 3 | deg
Re: | 14000000 |  |  | Cd Min: | 0.00519 | at alpha= | -5.5 | deg
Mach: | 0.25 |  |  | Cl=0 at alpha= | -4.9453 | deg
|  |  |  | @ Cl=0.1, Cd= | 0.0056143
|  |  |  | @ Cl=0.4, Cd= | 0.0057614
|  |  |  | @ Cl=0.6, Cd= | 0.0064607
alpha (deg) | Cl | Cd | Cm | Cl/Cd
-17 | -0.522 | 0.1274 | -0.043 | -4.1
-16.5 | -0.556 | 0.11998 | -0.045 | -4.635
-16 | -0.585 | 0.11231 | -0.047 | -5.208
-15.5 | -0.609 | 0.10574 | -0.048 | -5.756
-15 | -0.626 | 0.10017 | -0.049 | -6.252
-14.5 | -0.64 | 0.0921 | -0.052 | -6.944
-14 | -0.646 | 0.08665 | -0.054 | -7.457
-13.5 | -0.648 | 0.07891 | -0.057 | -8.216
-13 | -0.646 | 0.07107 | -0.061 | -9.085
-12.5 | -0.641 | 0.06137 | -0.066 | -10.44
-12 | -0.706 | 0.01735 | -0.09 | -40.682
-11.5 | -0.689 | 0.01286 | -0.094 | -53.624
-11 | -0.66 | 0.01086 | -0.097 | -60.776
-10.5 | -0.621 | 0.00998 | -0.099 | -62.227
-10 | -0.58 | 0.00863 | -0.101 | -67.201
-9.5 | -0.532 | 0.00804 | -0.103 | -66.198
-9 | -0.482 | 0.0075 | -0.104 | -64.224
-8.5 | -0.428 | 0.00717 | -0.106 | -59.749
-8 | -0.373 | 0.00719 | -0.108 | -51.86
-7.5 | -0.315 | 0.00691 | -0.109 | -45.638
-7 | -0.256 | 0.00662 | -0.111 | -38.68
-6.5 | -0.195 | 0.00632 | -0.113 | -30.889
-6 | -0.133 | 0.00613 | -0.114 | -21.762
-5.5 | -0.071 | 0.00519 | -0.116 | -13.584
-5 | -0.007 | 0.00541 | -0.118 | -1.279
-4.5 | 0.057 | 0.00531 | -0.119 | 10.796
-4 | 0.122 | 0.00577 | -0.121 | 21.183
-3.5 | 0.187 | 0.00562 | -0.123 | 33.314
-3 | 0.252 | 0.00585 | -0.124 | 43.127
-2.5 | 0.318 | 0.00589 | -0.125 | 54.097
-2 | 0.383 | 0.00573 | -0.127 | 66.935
-1.5 | 0.448 | 0.00585 | -0.128 | 76.681
-1 | 0.513 | 0.0062 | -0.13 | 82.765
-0.5 | 0.578 | 0.00628 | -0.131 | 92.171
0 | 0.634 | 0.00674 | -0.133 | 94.047
0.5 | 0.697 | 0.00691 | -0.134 | 100.837
1 | 0.761 | 0.00674 | -0.136 | 112.878
1.5 | 0.824 | 0.0071 | -0.137 | 116.057
2 | 0.887 | 0.00747 | -0.138 | 118.808
2.5 | 0.951 | 0.00793 | -0.14 | 119.804
3 | 1.014 | 0.00838 | -0.141 | 121.017
3.5 | 1.068 | 0.0089 | -0.143 | 120.032
4 | 1.128 | 0.00953 | -0.144 | 118.415
4.5 | 1.188 | 0.01013 | -0.146 | 117.22
5 | 1.246 | 0.01056 | -0.147 | 117.967
5.5 | 1.303 | 0.01155 | -0.148 | 112.793
6 | 1.359 | 0.01213 | -0.15 | 112.05
6.5 | 1.413 | 0.01264 | -0.151 | 111.732
7 | 1.463 | 0.01311 | -0.152 | 111.539
7.5 | 1.51 | 0.0136 | -0.154 | 111.003
8 | 1.554 | 0.01416 | -0.155 | 109.76
8.5 | 1.594 | 0.01473 | -0.156 | 108.224
9 | 1.631 | 0.01572 | -0.158 | 103.709
9.5 | 1.663 | 0.01641 | -0.159 | 101.312
10 | 1.685 | 0.01706 | -0.16 | 98.784
10.5 | 1.701 | 0.01789 | -0.161 | 95.06
11 | 1.71 | 0.01868 | -0.163 | 91.499
11.5 | 1.71 | 0.0195 | -0.164 | 87.69
12 | 1.703 | 0.02046 | -0.165 | 83.228
12.5 | 1.687 | 0.02139 | -0.166 | 78.887
13 | 1.663 | 0.02238 | -0.167 | 74.291
13.5 | 1.629 | 0.02355 | -0.168 | 69.18
14 | 1.587 | 0.0251 | -0.169 | 63.239
14.5 | 1.537 | 0.02653 | -0.17 | 57.937
15 | 1.479 | 0.02807 | -0.171 | 52.681
15.5 | 1.413 | 0.02985 | -0.172 | 47.315
16 | 1.339 | 0.0319 | -0.173 | 41.992

## 126. Re 14M Mach 0.25 (2)
BIGFOIL.COM POLAR EXPORT
NACA67-618 a=0.8
NACA67-618 a=0.8 |  |  |  | Cl Max: | 1.6694 | at alpha= | 20 | deg
XFOIL ncrit=9 |  |  |  | L/D Max: | 192.824 | at alpha= | 1 | deg
Re: | 14000000 |  |  | Cd Min: | 0.06057 | at alpha= | 20 | deg
Mach: | 0.25 |  |  | Cl=0 at alpha= | -5.5337 | deg
|  |  |  | @ Cl=0.1, Cd= | 0.0052615
|  |  |  | @ Cl=0.4, Cd= | 0.0045163
|  |  |  | @ Cl=0.6, Cd= | 0.0038606
alpha (deg) | Cl | Cd | Cm | Cl/Cd
-20 | -0.9385 | 0.04329 | -0.2055 | -21.6794
-19.5 | -0.97 | 0.0357 | -0.2073 | -27.1709
-19 | -0.9831 | 0.03069 | -0.2063 | -32.0332
-18.5 | -0.9893 | 0.02681 | -0.2037 | -36.9004
-18 | -0.9815 | 0.02409 | -0.2008 | -40.743
-17.5 | -0.9756 | 0.02155 | -0.1968 | -45.2715
-17 | -0.9581 | 0.01971 | -0.193 | -48.6098
-16.5 | -0.9405 | 0.01799 | -0.1888 | -52.279
-16 | -0.9168 | 0.0166 | -0.1849 | -55.2289
-15.5 | -0.8884 | 0.01538 | -0.1812 | -57.7633
-15 | -0.8603 | 0.01417 | -0.1773 | -60.7128
-14.5 | -0.8274 | 0.01317 | -0.1738 | -62.8246
-14 | -0.791 | 0.01235 | -0.1707 | -64.0486
-13.5 | -0.753 | 0.0116 | -0.1676 | -64.9138
-13 | -0.7148 | 0.01085 | -0.1645 | -65.8802
-12.5 | -0.6867 | 0.00966 | -0.1599 | -71.087
-12 | -0.6435 | 0.00914 | -0.1574 | -70.4048
-11.5 | -0.5974 | 0.00872 | -0.1554 | -68.5092
-11 | -0.5498 | 0.00834 | -0.1536 | -65.9233
-10.5 | -0.5019 | 0.008 | -0.1519 | -62.7375
-10 | -0.4542 | 0.00767 | -0.1501 | -59.2177
-9.5 | -0.407 | 0.00735 | -0.1482 | -55.3741
-9 | -0.3624 | 0.00702 | -0.1458 | -51.6239
-8.5 | -0.317 | 0.00682 | -0.1435 | -46.4809
-8 | -0.266 | 0.00655 | -0.1425 | -40.6107
-7.5 | -0.2128 | 0.00633 | -0.1419 | -33.6177
-7 | -0.1587 | 0.00613 | -0.1415 | -25.8891
-6.5 | -0.1051 | 0.00591 | -0.1412 | -17.7834
-6 | -0.0512 | 0.00569 | -0.1408 | -8.9982
-5.5 | 0.0037 | 0.00551 | -0.1408 | 0.67151
-5 | 0.0594 | 0.00536 | -0.1409 | 11.0821
-4.5 | 0.1171 | 0.00522 | -0.1415 | 22.433
-4 | 0.1747 | 0.00507 | -0.142 | 34.4576
-3.5 | 0.2331 | 0.00494 | -0.1428 | 47.1862
-3 | 0.2914 | 0.0048 | -0.1436 | 60.7083
-2.5 | 0.3497 | 0.00466 | -0.1444 | 75.0429
-2 | 0.4057 | 0.0045 | -0.1447 | 90.1556
-1.5 | 0.4588 | 0.00436 | -0.1444 | 105.2294
-1 | 0.5157 | 0.00416 | -0.145 | 123.9663
-0.5 | 0.5692 | 0.00395 | -0.1448 | 144.1013
0 | 0.6209 | 0.0038 | -0.1442 | 163.3947
0.5 | 0.6644 | 0.00356 | -0.142 | 186.6292
1 | 0.6691 | 0.00347 | -0.131 | 192.8242
1.5 | 0.6415 | 0.00438 | -0.1133 | 146.4612
2 | 0.6157 | 0.00527 | -0.0967 | 116.8311
2.5 | 0.6072 | 0.00654 | -0.084 | 92.844
3 | 0.6182 | 0.00763 | -0.0755 | 81.0223
4 | 0.6497 | 0.00988 | -0.061 | 65.7591
4.5 | 0.6709 | 0.01096 | -0.0551 | 61.2135
5 | 0.6915 | 0.01217 | -0.0492 | 56.82
5.5 | 0.7312 | 0.01283 | -0.0468 | 56.9914
6 | 0.7666 | 0.01368 | -0.0437 | 56.038
6.5 | 0.8022 | 0.01456 | -0.0408 | 55.0962
7 | 0.8415 | 0.01532 | -0.0385 | 54.9282
7.5 | 0.8808 | 0.01611 | -0.0362 | 54.6741
8 | 0.9138 | 0.01717 | -0.033 | 53.2207
8.5 | 0.9522 | 0.01804 | -0.0307 | 52.7827
9 | 0.9937 | 0.01882 | -0.0289 | 52.8002
9.5 | 1.0327 | 0.01975 | -0.0268 | 52.2886
10 | 1.0744 | 0.02059 | -0.0252 | 52.1807
10.5 | 1.1165 | 0.02142 | -0.0236 | 52.1242
11 | 1.1588 | 0.02226 | -0.0221 | 52.0575
11.5 | 1.1944 | 0.02344 | -0.0197 | 50.9556
12 | 1.2354 | 0.02441 | -0.0181 | 50.6104
12.5 | 1.2739 | 0.02552 | -0.0162 | 49.9177
13 | 1.3045 | 0.02706 | -0.0133 | 48.2077
13.5 | 1.3384 | 0.02848 | -0.011 | 46.9944
14 | 1.3721 | 0.02998 | -0.0087 | 45.7672
14.5 | 1.4042 | 0.03161 | -0.0063 | 44.4227
15 | 1.4369 | 0.03325 | -0.0041 | 43.215
15.5 | 1.468 | 0.03505 | -0.0019 | 41.883
16 | 1.4973 | 0.03703 | 0.0004 | 40.4348
16.5 | 1.5247 | 0.03921 | 0.0028 | 38.8855
17 | 1.5483 | 0.0417 | 0.0053 | 37.1295
17.5 | 1.5743 | 0.04413 | 0.0073 | 35.6741
18 | 1.5998 | 0.04668 | 0.0093 | 34.2716
18.5 | 1.6198 | 0.04975 | 0.0114 | 32.5588
19 | 1.6394 | 0.05295 | 0.0132 | 30.9613
19.5 | 1.6552 | 0.05662 | 0.0149 | 29.2335
20 | 1.6694 | 0.06057 | 0.0163 | 27.5615

## 127. Re 14M Mach 0.50 (1)
BIGFOIL.COM POLAR EXPORT
NACA67-618 a=0.8
NACA67-618 a=0.8 |  |  |  | Cl Max: | 1.619 | at alpha= | 8 | deg
JavaFoil+Calcfoil stall+Eppler ext transition |  |  |  | L/D Max: | 115.85 | at alpha= | 1.5 | deg
Re: | 14000000 |  |  | Cd Min: | 0.00552 | at alpha= | -1.5 | deg
Mach: | 0.5 |  |  | Cl=0 at alpha= | -4.9437 | deg
|  |  |  | @ Cl=0.1, Cd= | 0.0060332
|  |  |  | @ Cl=0.4, Cd= | 0.0061267
|  |  |  | @ Cl=0.6, Cd= | 0.0061874
alpha (deg) | Cl | Cd | Cm | Cl/Cd
-20 | -0.861 | 0.16611 | -0.048 | -5.182
-19.5 | -0.832 | 0.16303 | -0.048 | -5.103
-19 | -0.803 | 0.15932 | -0.048 | -5.04
-18.5 | -0.777 | 0.14236 | -0.051 | -5.459
-18 | -0.749 | 0.13677 | -0.051 | -5.473
-17.5 | -0.719 | 0.13108 | -0.051 | -5.487
-17 | -0.69 | 0.12633 | -0.051 | -5.461
-16.5 | -0.662 | 0.11201 | -0.053 | -5.913
-16 | -0.634 | 0.10527 | -0.054 | -6.026
-15.5 | -0.607 | 0.09879 | -0.056 | -6.143
-15 | -0.576 | 0.10582 | -0.054 | -5.445
-14.5 | -0.547 | 0.09978 | -0.054 | -5.483
-14 | -0.519 | 0.09189 | -0.056 | -5.651
-13.5 | -0.492 | 0.0852 | -0.058 | -5.772
-13 | -0.469 | 0.07199 | -0.067 | -6.521
-12.5 | -0.455 | 0.05242 | -0.08 | -8.681
-12 | -0.403 | 0.08215 | -0.055 | -4.911
-11.5 | -0.375 | 0.07435 | -0.057 | -5.05
-11 | -0.348 | 0.06787 | -0.06 | -5.122
-10.5 | -0.317 | 0.08231 | -0.054 | -3.853
-10 | -0.289 | 0.07117 | -0.057 | -4.062
-9.5 | -0.261 | 0.06281 | -0.06 | -4.155
-9 | -0.339 | 0.05612 | -0.064 | -6.048
-8.5 | -0.401 | 0.0129 | -0.113 | -31.111
-8 | -0.379 | 0.0087 | -0.119 | -43.567
-7.5 | -0.331 | 0.00811 | -0.121 | -40.754
-7 | -0.274 | 0.00762 | -0.123 | -35.905
-6.5 | -0.211 | 0.00723 | -0.125 | -29.238
-6 | -0.146 | 0.00685 | -0.127 | -21.275
-5.5 | -0.078 | 0.00652 | -0.128 | -11.886
-5 | -0.008 | 0.00627 | -0.13 | -1.217
-4.5 | 0.063 | 0.0061 | -0.132 | 10.4
-4 | 0.135 | 0.00597 | -0.134 | 22.671
-3.5 | 0.207 | 0.00585 | -0.136 | 35.445
-3 | 0.28 | 0.00574 | -0.137 | 48.768
-2.5 | 0.354 | 0.00607 | -0.139 | 58.439
-2 | 0.427 | 0.00616 | -0.141 | 69.342
-1.5 | 0.5 | 0.00552 | -0.143 | 90.589
-1 | 0.573 | 0.00591 | -0.144 | 97.03
-0.5 | 0.646 | 0.00666 | -0.146 | 97.04
0 | 0.706 | 0.00713 | -0.148 | 99.121
0.5 | 0.777 | 0.0076 | -0.149 | 102.283
1 | 0.848 | 0.00757 | -0.151 | 112.067
1.5 | 0.918 | 0.00793 | -0.153 | 115.85
2 | 0.989 | 0.00863 | -0.154 | 114.552
2.5 | 1.059 | 0.00928 | -0.156 | 114.216
3 | 1.13 | 0.0099 | -0.158 | 114.092
3.5 | 1.187 | 0.01058 | -0.159 | 112.253
4 | 1.252 | 0.01156 | -0.161 | 108.366
4.5 | 1.316 | 0.01223 | -0.162 | 107.6
5 | 1.378 | 0.01353 | -0.164 | 101.853
5.5 | 1.438 | 0.01439 | -0.165 | 99.915
6 | 1.494 | 0.01506 | -0.167 | 99.232
6.5 | 1.544 | 0.0158 | -0.168 | 97.665
7 | 1.582 | 0.01654 | -0.17 | 95.678
7.5 | 1.61 | 0.01741 | -0.171 | 92.456
8 | 1.619 | 0.01895 | -0.173 | 85.419
8.5 | 1.598 | 0.02025 | -0.174 | 78.899
9 | 1.517 | 0.0217 | -0.176 | 69.915
9.5 | 0.984 | 0.02378 | -0.177 | 41.387
10 | 1.016 | 0.02618 | -0.178 | 38.802
10.5 | 1.047 | 0.02757 | -0.179 | 37.976
11 | 1.082 | 0.02669 | -0.181 | 40.52
11.5 | 1.112 | 0.02894 | -0.182 | 38.443
12 | 1.141 | 0.03221 | -0.183 | 35.42
12.5 | 1.177 | 0.0301 | -0.185 | 39.094
13 | 1.207 | 0.03273 | -0.186 | 36.869

## 128. Re 14M Mach 0.50 (2)
BIGFOIL.COM POLAR EXPORT
NACA67-618 a=0.8
NACA67-618 a=0.8 |  |  |  | Cl Max: | 1.4606 | at alpha= | 14.5 | deg
XFOIL ncrit=9 |  |  |  | L/D Max: | 190.077 | at alpha= | 1.5 | deg
Re: | 14000000 |  |  | Cd Min: | 0.06206 | at alpha= | 15.5 | deg
Mach: | 0.5 |  |  | Cl=0 at alpha= | -99 | deg
|  |  |  | @ Cl=0.1, Cd= | 0.00412
|  |  |  | @ Cl=0.4, Cd= | 0.00412
|  |  |  | @ Cl=0.6, Cd= | 0.00412
alpha (deg) | Cl | Cd | Cm | Cl/Cd
0 | 0.6503 | 0.00412 | -0.1513 | 157.8398
0.5 | 0.6905 | 0.00404 | -0.1467 | 170.9158
1 | 0.7201 | 0.00401 | -0.1398 | 179.5761
1.5 | 0.7413 | 0.0039 | -0.1313 | 190.0769
2 | 0.7291 | 0.00495 | -0.1157 | 147.2929
2.5 | 0.6579 | 0.00746 | -0.089 | 88.1903
3 | 0.6696 | 0.00877 | -0.0793 | 76.3512
3.5 | 0.6573 | 0.01069 | -0.0654 | 61.4874
4 | 0.6773 | 0.01204 | -0.0578 | 56.2542
4.5 | 0.6874 | 0.01372 | -0.0487 | 50.102
5 | 0.7189 | 0.01489 | -0.0436 | 48.2807
5.5 | 0.7459 | 0.01628 | -0.0377 | 45.817
6 | 0.7736 | 0.01771 | -0.0322 | 43.6815
6.5 | 0.8114 | 0.0189 | -0.0282 | 42.9312
7 | 0.8479 | 0.02022 | -0.0242 | 41.9337
7.5 | 0.8926 | 0.0213 | -0.0213 | 41.9061
8 | 0.9252 | 0.02291 | -0.0167 | 40.3841
8.5 | 0.9687 | 0.02417 | -0.0137 | 40.0786
9 | 1.0158 | 0.02534 | -0.011 | 40.0868
9.5 | 1.0597 | 0.02675 | -0.0079 | 39.615
10 | 1.1074 | 0.02802 | -0.0052 | 39.5218
10.5 | 1.1531 | 0.02947 | -0.0022 | 39.1279
11 | 1.1995 | 0.03098 | 0.0008 | 38.7185
11.5 | 1.2442 | 0.03265 | 0.0041 | 38.1072
12 | 1.2839 | 0.03467 | 0.0079 | 37.032
12.5 | 1.3205 | 0.03698 | 0.012 | 35.7085
13 | 1.3613 | 0.03921 | 0.0157 | 34.7182
13.5 | 1.3995 | 0.04177 | 0.0197 | 33.5049
14 | 1.4342 | 0.0447 | 0.0238 | 32.085
14.5 | 1.4606 | 0.04841 | 0.0285 | 30.1715
15.5 | 1.4365 | 0.06206 | 0.038 | 23.147

## 129. Re 16M Mach 0.00 (1)
BIGFOIL.COM POLAR EXPORT
NACA67-618 a=0.8
NACA67-618 a=0.8 |  |  |  | Cl Max: | 1.763 | at alpha= | 13 | deg
JavaFoil+Calcfoil stall+Eppler ext transition |  |  |  | L/D Max: | 122.012 | at alpha= | 3 | deg
Re: | 16000000 |  |  | Cd Min: | 0.00517 | at alpha= | -7 | deg
Mach: | 0 |  |  | Cl=0 at alpha= | -4.9444 | deg
|  |  |  | @ Cl=0.1, Cd= | 0.005771
|  |  |  | @ Cl=0.4, Cd= | 0.0061435
|  |  |  | @ Cl=0.6, Cd= | 0.0068481
alpha (deg) | Cl | Cd | Cm | Cl/Cd
-18.5 | -0.734 | 0.1303 | -0.044 | -5.632
-18 | -0.743 | 0.12237 | -0.045 | -6.073
-17.5 | -0.75 | 0.11601 | -0.047 | -6.463
-17 | -0.755 | 0.10921 | -0.048 | -6.911
-16.5 | -0.758 | 0.10087 | -0.051 | -7.519
-16 | -0.757 | 0.09603 | -0.052 | -7.885
-15.5 | -0.755 | 0.08918 | -0.054 | -8.465
-15 | -0.75 | 0.08221 | -0.057 | -9.124
-14.5 | -0.75 | 0.06888 | -0.062 | -10.89
-14 | -0.764 | 0.04616 | -0.071 | -16.556
-13.5 | -0.813 | 0.01688 | -0.084 | -48.157
-13 | -0.794 | 0.0144 | -0.086 | -55.165
-12.5 | -0.774 | 0.01212 | -0.089 | -63.888
-12 | -0.746 | 0.01092 | -0.091 | -68.291
-11.5 | -0.71 | 0.00999 | -0.093 | -71.042
-11 | -0.668 | 0.00936 | -0.095 | -71.347
-10.5 | -0.625 | 0.00827 | -0.097 | -75.538
-10 | -0.577 | 0.00795 | -0.098 | -72.549
-9.5 | -0.527 | 0.00765 | -0.1 | -68.91
-9 | -0.475 | 0.00737 | -0.102 | -64.419
-8.5 | -0.421 | 0.00709 | -0.103 | -59.331
-8 | -0.365 | 0.00661 | -0.105 | -55.259
-7.5 | -0.308 | 0.00638 | -0.106 | -48.308
-7 | -0.25 | 0.00517 | -0.108 | -48.305
-6.5 | -0.19 | 0.00536 | -0.11 | -35.507
-6 | -0.13 | 0.00552 | -0.111 | -23.543
-5.5 | -0.069 | 0.00596 | -0.113 | -11.528
-5 | -0.007 | 0.00578 | -0.114 | -1.163
-4.5 | 0.056 | 0.0057 | -0.116 | 9.769
-4 | 0.118 | 0.0058 | -0.117 | 20.397
-3.5 | 0.181 | 0.00591 | -0.119 | 30.648
-3 | 0.244 | 0.00591 | -0.12 | 41.356
-2.5 | 0.308 | 0.00603 | -0.121 | 51.147
-2 | 0.371 | 0.00601 | -0.123 | 61.778
-1.5 | 0.434 | 0.0063 | -0.124 | 68.906
-1 | 0.497 | 0.00632 | -0.126 | 78.7
-0.5 | 0.56 | 0.0067 | -0.127 | 83.629
0 | 0.614 | 0.0069 | -0.129 | 89.008
0.5 | 0.676 | 0.00686 | -0.13 | 98.514
1 | 0.738 | 0.00722 | -0.131 | 102.205
1.5 | 0.799 | 0.00737 | -0.133 | 108.478
2 | 0.86 | 0.00749 | -0.134 | 114.79
2.5 | 0.922 | 0.00774 | -0.136 | 118.986
3 | 0.983 | 0.00805 | -0.137 | 122.012
3.5 | 1.036 | 0.00854 | -0.138 | 121.303
4 | 1.095 | 0.0091 | -0.14 | 120.345
4.5 | 1.153 | 0.00951 | -0.141 | 121.2
5 | 1.21 | 0.01028 | -0.143 | 117.72
5.5 | 1.266 | 0.01079 | -0.144 | 117.349
6 | 1.321 | 0.01125 | -0.145 | 117.491
6.5 | 1.374 | 0.01169 | -0.147 | 117.592
7 | 1.425 | 0.01211 | -0.148 | 117.643
7.5 | 1.473 | 0.01252 | -0.149 | 117.625
8 | 1.519 | 0.01296 | -0.15 | 117.207
8.5 | 1.563 | 0.01347 | -0.152 | 116.011
9 | 1.603 | 0.0143 | -0.153 | 112.122
9.5 | 1.641 | 0.01491 | -0.154 | 110.013
10 | 1.672 | 0.01546 | -0.155 | 108.151
10.5 | 1.699 | 0.01612 | -0.157 | 105.371
11 | 1.721 | 0.01676 | -0.158 | 102.684
11.5 | 1.739 | 0.01744 | -0.159 | 99.707
12 | 1.752 | 0.01821 | -0.16 | 96.215
12.5 | 1.76 | 0.01886 | -0.161 | 93.298
13 | 1.763 | 0.01963 | -0.162 | 89.827
13.5 | 1.762 | 0.02043 | -0.163 | 86.204
14 | 1.755 | 0.02131 | -0.164 | 82.367
14.5 | 1.744 | 0.0224 | -0.165 | 77.878
15 | 1.729 | 0.02335 | -0.166 | 74.057
15.5 | 1.71 | 0.02446 | -0.167 | 69.905
16 | 1.687 | 0.02571 | -0.168 | 65.607
16.5 | 1.661 | 0.02682 | -0.169 | 61.913
17 | 1.631 | 0.02807 | -0.17 | 58.121
17.5 | 1.599 | 0.02974 | -0.171 | 53.765
18 | 1.565 | 0.03114 | -0.171 | 50.238

## 130. Re 16M Mach 0.00 (2)
BIGFOIL.COM POLAR EXPORT
NACA67-618 a=0.8
NACA67-618 a=0.8 |  |  |  | Cl Max: | 1.6862 | at alpha= | 20 | deg
XFOIL ncrit=9 |  |  |  | L/D Max: | 154.508 | at alpha= | 0 | deg
Re: | 16000000 |  |  | Cd Min: | 0.04766 | at alpha= | 20 | deg
Mach: | 0 |  |  | Cl=0 at alpha= | -5.4609 | deg
|  |  |  | @ Cl=0.1, Cd= | 0.0050266
|  |  |  | @ Cl=0.4, Cd= | 0.0043319
|  |  |  | @ Cl=0.6, Cd= | 0.0076996
alpha (deg) | Cl | Cd | Cm | Cl/Cd
-20 | -1.1193 | 0.02316 | -0.1778 | -48.329
-19 | -1.0882 | 0.01975 | -0.1727 | -55.0987
-18.5 | -1.0661 | 0.01846 | -0.1703 | -57.7519
-18 | -1.0412 | 0.01729 | -0.168 | -60.2198
-17.5 | -1.0174 | 0.01613 | -0.1653 | -63.075
-17 | -0.9898 | 0.01517 | -0.1628 | -65.2472
-16.5 | -0.9636 | 0.01416 | -0.1599 | -68.0508
-16 | -0.9319 | 0.01337 | -0.1577 | -69.7008
-15.5 | -0.8983 | 0.01266 | -0.1555 | -70.9558
-15 | -0.8655 | 0.01189 | -0.1531 | -72.7923
-14.5 | -0.8304 | 0.01121 | -0.1509 | -74.0767
-14 | -0.7948 | 0.01056 | -0.1487 | -75.2652
-13.5 | -0.7687 | 0.0095 | -0.1448 | -80.9158
-13 | -0.7281 | 0.00907 | -0.1431 | -80.2756
-12.5 | -0.6873 | 0.00864 | -0.1414 | -79.5486
-12 | -0.6439 | 0.0083 | -0.14 | -77.5783
-11.5 | -0.5999 | 0.00798 | -0.1387 | -75.1754
-11 | -0.556 | 0.00768 | -0.1372 | -72.3958
-10.5 | -0.5126 | 0.0074 | -0.1356 | -69.2703
-10 | -0.4705 | 0.0072 | -0.1336 | -65.3472
-9.5 | -0.422 | 0.00697 | -0.1329 | -60.5452
-9 | -0.3725 | 0.0067 | -0.1325 | -55.597
-8.5 | -0.3212 | 0.00648 | -0.1324 | -49.5679
-8 | -0.27 | 0.00624 | -0.1323 | -43.2692
-7.5 | -0.2172 | 0.00605 | -0.1324 | -35.9008
-7 | -0.1645 | 0.00585 | -0.1326 | -28.1197
-6.5 | -0.1117 | 0.00564 | -0.1327 | -19.805
-6 | -0.0589 | 0.00544 | -0.1329 | -10.8272
-5.5 | -0.0043 | 0.00529 | -0.1333 | -0.81285
-5 | 0.0507 | 0.00514 | -0.1339 | 9.8638
-4.5 | 0.1072 | 0.00501 | -0.1348 | 21.3972
-4 | 0.1635 | 0.00486 | -0.1356 | 33.642
-3.5 | 0.2204 | 0.00474 | -0.1366 | 46.4979
-3 | 0.2772 | 0.00461 | -0.1375 | 60.1302
-2.5 | 0.3328 | 0.00451 | -0.1382 | 73.7916
-2 | 0.3867 | 0.00438 | -0.1385 | 88.2877
-1.5 | 0.442 | 0.00418 | -0.1392 | 105.7416
-1 | 0.4954 | 0.00407 | -0.1394 | 121.7199
-0.5 | 0.5477 | 0.00391 | -0.1394 | 140.0767
0 | 0.5964 | 0.00386 | -0.1386 | 154.5078
0.5 | 0.6197 | 0.00403 | -0.1322 | 153.7717
1 | 0.5927 | 0.00451 | -0.1148 | 131.4191
1.5 | 0.5745 | 0.00542 | -0.1 | 105.9963
2 | 0.575 | 0.006 | -0.0895 | 95.8333
2.5 | 0.5828 | 0.00656 | -0.0805 | 88.8415
3 | 0.5946 | 0.00754 | -0.0726 | 78.8594
3.5 | 0.621 | 0.00832 | -0.0677 | 74.6394
4.5 | 0.6592 | 0.0104 | -0.0555 | 63.3846
5 | 0.6919 | 0.01117 | -0.0521 | 61.9427
5.5 | 0.7316 | 0.01175 | -0.0501 | 62.2638
6 | 0.7669 | 0.0125 | -0.0474 | 61.352
6.5 | 0.8048 | 0.01318 | -0.0452 | 61.0622
7 | 0.8441 | 0.01383 | -0.0433 | 61.034
7.5 | 0.8822 | 0.01454 | -0.0412 | 60.674
8 | 0.9155 | 0.01546 | -0.0384 | 59.2173
8.5 | 0.954 | 0.01619 | -0.0366 | 58.9253
9 | 0.995 | 0.01684 | -0.0353 | 59.0855
9.5 | 1.0342 | 0.01758 | -0.0337 | 58.8282
10 | 1.0729 | 0.01835 | -0.0321 | 58.4687
10.5 | 1.1133 | 0.01907 | -0.0308 | 58.3797
11 | 1.1545 | 0.01976 | -0.0297 | 58.4261
11.5 | 1.19 | 0.02073 | -0.0278 | 57.4047
12 | 1.2281 | 0.02158 | -0.0264 | 56.9092
12.5 | 1.2658 | 0.02246 | -0.025 | 56.358
13 | 1.3008 | 0.02351 | -0.0233 | 55.3296
13.5 | 1.3306 | 0.02485 | -0.0209 | 53.5453
14 | 1.3655 | 0.02594 | -0.0194 | 52.6407
14.5 | 1.3983 | 0.02716 | -0.0177 | 51.4838
15 | 1.4298 | 0.0285 | -0.0159 | 50.1684
15.5 | 1.461 | 0.02987 | -0.0142 | 48.912
16 | 1.4894 | 0.03146 | -0.0123 | 47.3427
16.5 | 1.5189 | 0.03299 | -0.0107 | 46.0412
17 | 1.5457 | 0.03474 | -0.0088 | 44.4934
17.5 | 1.572 | 0.03656 | -0.0071 | 42.9978
18 | 1.597 | 0.03852 | -0.0054 | 41.459
18.5 | 1.6216 | 0.04053 | -0.0038 | 40.0099
19 | 1.6432 | 0.04283 | -0.0021 | 38.3656
19.5 | 1.6659 | 0.04512 | -0.0007 | 36.9215
20 | 1.6862 | 0.04766 | 0.0006 | 35.3798

## 131. Re 16M Mach 0.10 (1)
BIGFOIL.COM POLAR EXPORT
NACA67-618 a=0.8
NACA67-618 a=0.8 |  |  |  | Cl Max: | 1.753 | at alpha= | 12.5 | deg
JavaFoil+Calcfoil stall+Eppler ext transition |  |  |  | L/D Max: | 121.784 | at alpha= | 3 | deg
Re: | 16000000 |  |  | Cd Min: | 0.0052 | at alpha= | -7 | deg
Mach: | 0.1 |  |  | Cl=0 at alpha= | -4.9444 | deg
|  |  |  | @ Cl=0.1, Cd= | 0.0058027
|  |  |  | @ Cl=0.4, Cd= | 0.0061443
|  |  |  | @ Cl=0.6, Cd= | 0.0068407
alpha (deg) | Cl | Cd | Cm | Cl/Cd
-18.5 | -0.699 | 0.13496 | -0.042 | -5.182
-18 | -0.712 | 0.12526 | -0.045 | -5.687
-17.5 | -0.723 | 0.11851 | -0.046 | -6.098
-17 | -0.73 | 0.11204 | -0.048 | -6.516
-16.5 | -0.736 | 0.10516 | -0.049 | -6.996
-16 | -0.739 | 0.09853 | -0.051 | -7.496
-15.5 | -0.739 | 0.09205 | -0.053 | -8.023
-15 | -0.736 | 0.08499 | -0.056 | -8.659
-14.5 | -0.734 | 0.07477 | -0.06 | -9.817
-14 | -0.734 | 0.06187 | -0.065 | -11.856
-13.5 | -0.797 | 0.0201 | -0.083 | -39.632
-13 | -0.788 | 0.01525 | -0.086 | -51.637
-12.5 | -0.769 | 0.01268 | -0.089 | -60.669
-12 | -0.744 | 0.01107 | -0.091 | -67.195
-11.5 | -0.708 | 0.01022 | -0.093 | -69.293
-11 | -0.668 | 0.00949 | -0.095 | -70.388
-10.5 | -0.624 | 0.00893 | -0.097 | -69.824
-10 | -0.578 | 0.008 | -0.099 | -72.229
-9.5 | -0.528 | 0.00772 | -0.101 | -68.424
-9 | -0.476 | 0.00741 | -0.102 | -64.242
-8.5 | -0.422 | 0.00714 | -0.104 | -59.088
-8 | -0.366 | 0.00666 | -0.105 | -55.055
-7.5 | -0.309 | 0.00623 | -0.107 | -49.647
-7 | -0.251 | 0.0052 | -0.108 | -48.177
-6.5 | -0.191 | 0.0053 | -0.11 | -36.025
-6 | -0.13 | 0.00554 | -0.112 | -23.524
-5.5 | -0.069 | 0.00593 | -0.113 | -11.636
-5 | -0.007 | 0.00584 | -0.115 | -1.157
-4.5 | 0.056 | 0.00567 | -0.116 | 9.868
-4 | 0.119 | 0.00586 | -0.118 | 20.306
-3.5 | 0.182 | 0.00588 | -0.119 | 30.974
-3 | 0.245 | 0.00596 | -0.121 | 41.209
-2.5 | 0.31 | 0.006 | -0.122 | 51.633
-2 | 0.373 | 0.00599 | -0.123 | 62.314
-1.5 | 0.436 | 0.00635 | -0.125 | 68.758
-1 | 0.5 | 0.00633 | -0.126 | 78.949
-0.5 | 0.563 | 0.00669 | -0.128 | 84.185
0 | 0.617 | 0.00691 | -0.129 | 89.293
0.5 | 0.679 | 0.00689 | -0.131 | 98.554
1 | 0.741 | 0.00723 | -0.132 | 102.536
1.5 | 0.803 | 0.00738 | -0.133 | 108.822
2 | 0.864 | 0.00752 | -0.135 | 115.025
2.5 | 0.926 | 0.0078 | -0.136 | 118.756
3 | 0.987 | 0.00811 | -0.138 | 121.784
3.5 | 1.041 | 0.00861 | -0.139 | 120.913
4 | 1.1 | 0.00916 | -0.14 | 120.075
4.5 | 1.158 | 0.00957 | -0.142 | 120.969
5 | 1.215 | 0.01035 | -0.143 | 117.442
5.5 | 1.272 | 0.01088 | -0.145 | 116.85
6 | 1.327 | 0.01133 | -0.146 | 117.115
6.5 | 1.38 | 0.0118 | -0.147 | 117.005
7 | 1.431 | 0.01221 | -0.149 | 117.145
7.5 | 1.479 | 0.01264 | -0.15 | 117.032
8 | 1.525 | 0.01309 | -0.151 | 116.474
8.5 | 1.568 | 0.01361 | -0.152 | 115.19
9 | 1.608 | 0.01444 | -0.154 | 111.356
9.5 | 1.645 | 0.01509 | -0.155 | 108.998
10 | 1.675 | 0.01567 | -0.156 | 106.861
10.5 | 1.7 | 0.01632 | -0.157 | 104.191
11 | 1.721 | 0.01695 | -0.158 | 101.528
11.5 | 1.737 | 0.01768 | -0.16 | 98.244
12 | 1.748 | 0.01842 | -0.161 | 94.861
12.5 | 1.753 | 0.01915 | -0.162 | 91.553
13 | 1.753 | 0.02006 | -0.163 | 87.398
13.5 | 1.748 | 0.0208 | -0.164 | 84.053
14 | 1.738 | 0.0217 | -0.165 | 80.079
14.5 | 1.723 | 0.02281 | -0.166 | 75.554
15 | 1.704 | 0.02382 | -0.167 | 71.525
15.5 | 1.68 | 0.02504 | -0.168 | 67.076
16 | 1.651 | 0.02642 | -0.169 | 62.521
16.5 | 1.62 | 0.02787 | -0.17 | 58.125
17 | 1.585 | 0.02914 | -0.171 | 54.39
17.5 | 1.547 | 0.03057 | -0.171 | 50.605

## 132. Re 16M Mach 0.10 (2)
BIGFOIL.COM POLAR EXPORT
NACA67-618 a=0.8
NACA67-618 a=0.8 |  |  |  | Cl Max: | 1.6849 | at alpha= | 20 | deg
XFOIL ncrit=9 |  |  |  | L/D Max: | 156.692 | at alpha= | 0.5 | deg
Re: | 16000000 |  |  | Cd Min: | 0.04942 | at alpha= | 20 | deg
Mach: | 0.1 |  |  | Cl=0 at alpha= | -5.4692 | deg
|  |  |  | @ Cl=0.1, Cd= | 0.0050397
|  |  |  | @ Cl=0.4, Cd= | 0.0043519
|  |  |  | @ Cl=0.6, Cd= | 0.0077863
alpha (deg) | Cl | Cd | Cm | Cl/Cd
-20 | -1.1082 | 0.02464 | -0.1832 | -44.9756
-19 | -1.0797 | 0.02083 | -0.1781 | -51.8339
-18 | -1.0375 | 0.01801 | -0.1728 | -57.6069
-17.5 | -1.0151 | 0.01673 | -0.1699 | -60.6754
-17 | -0.9887 | 0.01569 | -0.1671 | -63.0147
-16.5 | -0.9626 | 0.01463 | -0.1641 | -65.7963
-16 | -0.9315 | 0.01378 | -0.1616 | -67.598
-15.5 | -0.8977 | 0.01301 | -0.1594 | -69.0008
-15 | -0.8659 | 0.01216 | -0.1567 | -71.2089
-14.5 | -0.8301 | 0.0115 | -0.1544 | -72.1826
-14 | -0.7941 | 0.01085 | -0.152 | -73.1889
-13.5 | -0.7706 | 0.00964 | -0.1476 | -79.9378
-13 | -0.7287 | 0.00922 | -0.146 | -79.0347
-12.5 | -0.6884 | 0.00874 | -0.144 | -78.7643
-12 | -0.6448 | 0.00838 | -0.1425 | -76.9451
-11.5 | -0.6004 | 0.00805 | -0.1411 | -74.5839
-11 | -0.5557 | 0.00774 | -0.1396 | -71.7959
-10.5 | -0.5114 | 0.00745 | -0.138 | -68.6443
-10 | -0.4685 | 0.00721 | -0.1361 | -64.9792
-9.5 | -0.4225 | 0.007 | -0.1347 | -60.3571
-9 | -0.3729 | 0.00673 | -0.1341 | -55.4086
-8.5 | -0.3214 | 0.00651 | -0.1339 | -49.3702
-8 | -0.2702 | 0.00626 | -0.1337 | -43.1629
-7.5 | -0.2172 | 0.00607 | -0.1337 | -35.7825
-7 | -0.1642 | 0.00587 | -0.1338 | -27.9727
-6.5 | -0.1111 | 0.00567 | -0.1339 | -19.5944
-6 | -0.0582 | 0.00546 | -0.134 | -10.6593
-5.5 | -0.0034 | 0.00531 | -0.1344 | -0.6403
-5 | 0.0518 | 0.00515 | -0.1349 | 10.0583
-4.5 | 0.1086 | 0.00502 | -0.1358 | 21.6335
-4 | 0.1652 | 0.00487 | -0.1366 | 33.922
-3.5 | 0.2224 | 0.00475 | -0.1375 | 46.8211
-3 | 0.2795 | 0.00462 | -0.1385 | 60.4978
-2.5 | 0.3354 | 0.00452 | -0.1391 | 74.2035
-2 | 0.3894 | 0.00439 | -0.1394 | 88.7016
-1.5 | 0.445 | 0.00419 | -0.1401 | 106.2053
-1 | 0.4989 | 0.00407 | -0.1403 | 122.5799
-0.5 | 0.5512 | 0.00391 | -0.1403 | 140.9719
0 | 0.6006 | 0.00385 | -0.1396 | 156
0.5 | 0.6252 | 0.00399 | -0.1334 | 156.6917
1 | 0.599 | 0.00446 | -0.1161 | 134.3049
1.5 | 0.5798 | 0.00538 | -0.101 | 107.7695
2 | 0.5766 | 0.00603 | -0.0896 | 95.6219
2.5 | 0.5852 | 0.00657 | -0.0808 | 89.0715
3 | 0.5953 | 0.0076 | -0.0724 | 78.3289
4 | 0.6407 | 0.0094 | -0.0612 | 68.1596
4.5 | 0.6593 | 0.01052 | -0.0551 | 62.6711
5 | 0.6921 | 0.01129 | -0.0517 | 61.302
5.5 | 0.7314 | 0.0119 | -0.0496 | 61.4622
6 | 0.7669 | 0.01266 | -0.0468 | 60.5766
6.5 | 0.8054 | 0.01334 | -0.0446 | 60.3748
7 | 0.8448 | 0.014 | -0.0427 | 60.3429
7.5 | 0.8798 | 0.01484 | -0.0401 | 59.2857
8 | 0.9162 | 0.01566 | -0.0377 | 58.5057
8.5 | 0.9553 | 0.0164 | -0.0359 | 58.25
9 | 0.9964 | 0.01707 | -0.0345 | 58.3714
9.5 | 1.0336 | 0.01791 | -0.0325 | 57.7108
10 | 1.0746 | 0.01861 | -0.0312 | 57.7431
10.5 | 1.1156 | 0.01933 | -0.0299 | 57.7134
11 | 1.1565 | 0.02007 | -0.0287 | 57.6233
11.5 | 1.1912 | 0.0211 | -0.0266 | 56.455
12 | 1.231 | 0.0219 | -0.0254 | 56.21
12.5 | 1.2687 | 0.02283 | -0.0239 | 55.5716
13 | 1.3001 | 0.0241 | -0.0215 | 53.9461
13.5 | 1.3336 | 0.02528 | -0.0196 | 52.7532
14 | 1.3688 | 0.0264 | -0.018 | 51.8485
14.5 | 1.3988 | 0.02784 | -0.0158 | 50.2443
15 | 1.4331 | 0.02907 | -0.0143 | 49.2982
15.5 | 1.4631 | 0.03058 | -0.0124 | 47.845
16 | 1.4927 | 0.03214 | -0.0105 | 46.4437
16.5 | 1.5223 | 0.03372 | -0.0088 | 45.1453
17 | 1.5476 | 0.03566 | -0.0067 | 43.3988
17.5 | 1.5751 | 0.03747 | -0.005 | 42.0363
18 | 1.5994 | 0.03957 | -0.0032 | 40.4195
18.5 | 1.6222 | 0.0418 | -0.0014 | 38.8086
19 | 1.6471 | 0.04395 | 0.0001 | 37.4767
19.5 | 1.6665 | 0.04661 | 0.0017 | 35.7541
20 | 1.6849 | 0.04942 | 0.0033 | 34.0935

## 133. Re 16M Mach 0.25 (1)
BIGFOIL.COM POLAR EXPORT
NACA67-618 a=0.8
NACA67-618 a=0.8 |  |  |  | Cl Max: | 1.711 | at alpha= | 11.5 | deg
JavaFoil+Calcfoil stall+Eppler ext transition |  |  |  | L/D Max: | 120.249 | at alpha= | 3 | deg
Re: | 16000000 |  |  | Cd Min: | 0.0053 | at alpha= | -6 | deg
Mach: | 0.25 |  |  | Cl=0 at alpha= | -4.9453 | deg
|  |  |  | @ Cl=0.1, Cd= | 0.0057103
|  |  |  | @ Cl=0.4, Cd= | 0.0063071
|  |  |  | @ Cl=0.6, Cd= | 0.0069021
alpha (deg) | Cl | Cd | Cm | Cl/Cd
-17 | -0.523 | 0.12607 | -0.044 | -4.146
-16.5 | -0.556 | 0.11829 | -0.045 | -4.702
-16 | -0.585 | 0.11142 | -0.047 | -5.252
-15.5 | -0.609 | 0.1042 | -0.049 | -5.844
-15 | -0.627 | 0.09831 | -0.05 | -6.379
-14.5 | -0.64 | 0.09113 | -0.053 | -7.025
-14 | -0.647 | 0.08489 | -0.055 | -7.624
-13.5 | -0.649 | 0.07785 | -0.058 | -8.338
-13 | -0.647 | 0.06968 | -0.062 | -9.287
-12.5 | -0.645 | 0.05758 | -0.069 | -11.208
-12 | -0.709 | 0.01632 | -0.091 | -43.417
-11.5 | -0.691 | 0.0124 | -0.094 | -55.723
-11 | -0.66 | 0.01074 | -0.097 | -61.417
-10.5 | -0.622 | 0.00973 | -0.099 | -63.888
-10 | -0.58 | 0.00844 | -0.101 | -68.783
-9.5 | -0.533 | 0.00805 | -0.103 | -66.133
-9 | -0.482 | 0.00748 | -0.105 | -64.405
-8.5 | -0.429 | 0.00703 | -0.106 | -60.919
-8 | -0.373 | 0.00671 | -0.108 | -55.583
-7.5 | -0.315 | 0.00674 | -0.11 | -46.763
-7 | -0.256 | 0.00649 | -0.111 | -39.433
-6.5 | -0.195 | 0.00621 | -0.113 | -31.479
-6 | -0.133 | 0.0053 | -0.114 | -25.156
-5.5 | -0.071 | 0.00546 | -0.116 | -12.922
-5 | -0.007 | 0.00534 | -0.118 | -1.295
-4.5 | 0.057 | 0.00575 | -0.119 | 9.983
-4 | 0.122 | 0.00569 | -0.121 | 21.486
-3.5 | 0.187 | 0.00593 | -0.122 | 31.529
-3 | 0.252 | 0.00603 | -0.124 | 41.794
-2.5 | 0.318 | 0.00604 | -0.125 | 52.728
-2 | 0.383 | 0.00626 | -0.127 | 61.28
-1.5 | 0.448 | 0.00644 | -0.128 | 69.656
-1 | 0.513 | 0.00645 | -0.13 | 79.587
-0.5 | 0.578 | 0.0068 | -0.131 | 85.006
0 | 0.634 | 0.00706 | -0.133 | 89.766
0.5 | 0.697 | 0.00705 | -0.134 | 98.963
1 | 0.761 | 0.00743 | -0.136 | 102.435
1.5 | 0.824 | 0.00745 | -0.137 | 110.643
2 | 0.888 | 0.00776 | -0.139 | 114.393
2.5 | 0.951 | 0.00798 | -0.14 | 119.152
3 | 1.014 | 0.00843 | -0.141 | 120.249
3.5 | 1.069 | 0.00897 | -0.143 | 119.184
4 | 1.129 | 0.00954 | -0.144 | 118.366
4.5 | 1.188 | 0.00998 | -0.146 | 119.014
5 | 1.246 | 0.01082 | -0.147 | 115.227
5.5 | 1.304 | 0.01136 | -0.148 | 114.73
6 | 1.36 | 0.01188 | -0.15 | 114.482
6.5 | 1.413 | 0.01236 | -0.151 | 114.29
7 | 1.463 | 0.01284 | -0.153 | 113.929
7.5 | 1.511 | 0.01332 | -0.154 | 113.417
8 | 1.555 | 0.01384 | -0.155 | 112.314
8.5 | 1.595 | 0.01472 | -0.157 | 108.325
9 | 1.631 | 0.01535 | -0.158 | 106.284
9.5 | 1.663 | 0.01605 | -0.159 | 103.617
10 | 1.686 | 0.01674 | -0.16 | 100.683
10.5 | 1.702 | 0.01751 | -0.161 | 97.159
11 | 1.71 | 0.01823 | -0.163 | 93.791
11.5 | 1.711 | 0.01908 | -0.164 | 89.663
12 | 1.704 | 0.01999 | -0.165 | 85.234
12.5 | 1.688 | 0.02093 | -0.166 | 80.632
13 | 1.663 | 0.02203 | -0.167 | 75.512
13.5 | 1.63 | 0.02322 | -0.168 | 70.189
14 | 1.588 | 0.02465 | -0.169 | 64.409
14.5 | 1.538 | 0.02591 | -0.17 | 59.343
15 | 1.479 | 0.02755 | -0.171 | 53.682
15.5 | 1.413 | 0.02933 | -0.172 | 48.175
16 | 1.34 | 0.03125 | -0.173 | 42.889
16.5 | 1.26 | 0.03338 | -0.173 | 37.765

## 134. Re 16M Mach 0.25 (2)
BIGFOIL.COM POLAR EXPORT
NACA67-618 a=0.8
NACA67-618 a=0.8 |  |  |  | Cl Max: | 1.6824 | at alpha= | 20 | deg
XFOIL ncrit=9 |  |  |  | L/D Max: | 171.864 | at alpha= | 0.5 | deg
Re: | 16000000 |  |  | Cd Min: | 0.05932 | at alpha= | 20 | deg
Mach: | 0.25 |  |  | Cl=0 at alpha= | -5.5163 | deg
|  |  |  | @ Cl=0.1, Cd= | 0.0051105
|  |  |  | @ Cl=0.4, Cd= | 0.0044505
|  |  |  | @ Cl=0.6, Cd= | 0.0038916
alpha (deg) | Cl | Cd | Cm | Cl/Cd
-20 | -0.9751 | 0.03996 | -0.2069 | -24.4019
-19.5 | -0.9991 | 0.03352 | -0.2074 | -29.8061
-19 | -1.0088 | 0.02905 | -0.2058 | -34.7263
-18.5 | -1.0102 | 0.02561 | -0.2029 | -39.4455
-18 | -0.996 | 0.02328 | -0.2 | -42.7835
-17.5 | -0.9863 | 0.02099 | -0.1961 | -46.989
-17 | -0.9696 | 0.01917 | -0.1921 | -50.579
-16.5 | -0.9499 | 0.01756 | -0.188 | -54.0945
-16 | -0.925 | 0.0162 | -0.1842 | -57.0988
-15.5 | -0.896 | 0.01502 | -0.1805 | -59.6538
-15 | -0.8667 | 0.01388 | -0.1767 | -62.4424
-14.5 | -0.8337 | 0.01292 | -0.1731 | -64.5279
-14 | -0.7973 | 0.01211 | -0.1699 | -65.8382
-13.5 | -0.7599 | 0.01136 | -0.1667 | -66.8926
-13 | -0.7195 | 0.01071 | -0.1639 | -67.1802
-12.5 | -0.6936 | 0.00943 | -0.1589 | -73.5525
-12 | -0.6484 | 0.00895 | -0.1567 | -72.4469
-11.5 | -0.6034 | 0.00848 | -0.1545 | -71.1557
-11 | -0.5562 | 0.00811 | -0.1526 | -68.582
-10.5 | -0.5083 | 0.00776 | -0.1508 | -65.5026
-10 | -0.4607 | 0.00745 | -0.149 | -61.8389
-9 | -0.369 | 0.00688 | -0.1445 | -53.6337
-8.5 | -0.3214 | 0.00668 | -0.1427 | -48.1138
-8 | -0.2697 | 0.00642 | -0.1418 | -42.0093
-7.5 | -0.2165 | 0.00619 | -0.1412 | -34.9758
-7 | -0.1619 | 0.006 | -0.141 | -26.9833
-6.5 | -0.1078 | 0.00579 | -0.1406 | -18.6183
-6 | -0.0536 | 0.00558 | -0.1404 | -9.6057
-5.5 | 0.0018 | 0.00538 | -0.1404 | 0.33457
-5 | 0.0587 | 0.00521 | -0.1408 | 11.2668
-4.5 | 0.1168 | 0.00507 | -0.1414 | 23.0375
-4 | 0.175 | 0.00493 | -0.1421 | 35.497
-3.5 | 0.2334 | 0.00479 | -0.1429 | 48.7265
-3 | 0.2922 | 0.00467 | -0.1438 | 62.5696
-2.5 | 0.35 | 0.00456 | -0.1444 | 76.7544
-2 | 0.4048 | 0.00444 | -0.1445 | 91.1712
-1.5 | 0.4615 | 0.00425 | -0.145 | 108.5882
-1 | 0.5179 | 0.00409 | -0.1454 | 126.6259
-0.5 | 0.5696 | 0.00394 | -0.1449 | 144.5685
0 | 0.6198 | 0.00386 | -0.144 | 160.5699
0.5 | 0.6548 | 0.00381 | -0.1397 | 171.8635
1.5 | 0.6055 | 0.00519 | -0.1057 | 116.6667
2 | 0.5878 | 0.00616 | -0.091 | 95.4221
3 | 0.5966 | 0.00806 | -0.0713 | 74.0199
3.5 | 0.6189 | 0.00901 | -0.0653 | 68.6903
4 | 0.6417 | 0.00999 | -0.0595 | 64.2342
4.5 | 0.6646 | 0.01104 | -0.0539 | 60.1993
5 | 0.6909 | 0.01209 | -0.0491 | 57.1464
5.5 | 0.731 | 0.01275 | -0.0467 | 57.3333
6 | 0.7694 | 0.01348 | -0.0441 | 57.0772
6.5 | 0.804 | 0.0144 | -0.041 | 55.8333
7 | 0.8437 | 0.01514 | -0.0387 | 55.7266
7.5 | 0.8832 | 0.01592 | -0.0365 | 55.4774
8 | 0.9178 | 0.01693 | -0.0335 | 54.2115
8.5 | 0.9572 | 0.01778 | -0.0314 | 53.8358
9 | 0.9994 | 0.01852 | -0.0297 | 53.9633
9.5 | 1.0414 | 0.01931 | -0.0281 | 53.9306
10 | 1.0804 | 0.02026 | -0.026 | 53.3268
10.5 | 1.1228 | 0.02107 | -0.0244 | 53.289
11 | 1.1658 | 0.02187 | -0.023 | 53.3059
11.5 | 1.2019 | 0.02301 | -0.0206 | 52.2338
12 | 1.2419 | 0.02401 | -0.0189 | 51.7243
12.5 | 1.2803 | 0.02511 | -0.0169 | 50.9877
13 | 1.3105 | 0.02666 | -0.014 | 49.156
13.5 | 1.3449 | 0.02803 | -0.0116 | 47.9807
14 | 1.3827 | 0.02929 | -0.0098 | 47.2072
14.5 | 1.4116 | 0.03109 | -0.007 | 45.4037
15 | 1.4473 | 0.03253 | -0.0051 | 44.4912
15.5 | 1.4765 | 0.03443 | -0.0026 | 42.8841
16 | 1.5078 | 0.03624 | -0.0005 | 41.606
16.5 | 1.5331 | 0.03856 | 0.0021 | 39.7588
17 | 1.5601 | 0.0408 | 0.0044 | 38.2377
17.5 | 1.5878 | 0.04307 | 0.0064 | 36.8656
18 | 1.6112 | 0.04575 | 0.0086 | 35.2175
18.5 | 1.6323 | 0.04871 | 0.0107 | 33.5106
19 | 1.6525 | 0.05182 | 0.0126 | 31.8892
19.5 | 1.668 | 0.05544 | 0.0144 | 30.0866
20 | 1.6824 | 0.05932 | 0.016 | 28.3614

## 135. Re 16M Mach 0.50 (1)
BIGFOIL.COM POLAR EXPORT
NACA67-618 a=0.8
NACA67-618 a=0.8 |  |  |  | Cl Max: | 1.619 | at alpha= | 8 | deg
JavaFoil+Calcfoil stall+Eppler ext transition |  |  |  | L/D Max: | 113.885 | at alpha= | 3 | deg
Re: | 16000000 |  |  | Cd Min: | 0.0058 | at alpha= | -2 | deg
Mach: | 0.5 |  |  | Cl=0 at alpha= | -4.9437 | deg
|  |  |  | @ Cl=0.1, Cd= | 0.0059732
|  |  |  | @ Cl=0.4, Cd= | 0.0059725
|  |  |  | @ Cl=0.6, Cd= | 0.0067623
alpha (deg) | Cl | Cd | Cm | Cl/Cd
-20 | -0.861 | 0.17422 | -0.048 | -4.94
-19.5 | -0.832 | 0.17033 | -0.048 | -4.882
-19 | -0.803 | 0.16146 | -0.048 | -4.974
-18.5 | -0.776 | 0.15039 | -0.05 | -5.161
-18 | -0.747 | 0.14335 | -0.05 | -5.214
-17.5 | -0.719 | 0.13985 | -0.051 | -5.138
-17 | -0.69 | 0.13233 | -0.051 | -5.211
-16.5 | -0.662 | 0.12015 | -0.052 | -5.508
-16 | -0.634 | 0.11096 | -0.053 | -5.711
-15.5 | -0.606 | 0.10442 | -0.055 | -5.8
-15 | -0.577 | 0.10451 | -0.055 | -5.516
-14.5 | -0.547 | 0.09908 | -0.054 | -5.523
-14 | -0.52 | 0.0911 | -0.057 | -5.705
-13.5 | -0.492 | 0.08383 | -0.059 | -5.874
-13 | -0.473 | 0.06721 | -0.071 | -7.042
-12.5 | -0.506 | 0.01848 | -0.099 | -27.382
-12 | -0.403 | 0.08178 | -0.055 | -4.934
-11.5 | -0.376 | 0.07364 | -0.058 | -5.102
-11 | -0.348 | 0.06703 | -0.062 | -5.192
-10.5 | -0.317 | 0.08362 | -0.054 | -3.793
-10 | -0.289 | 0.07115 | -0.057 | -4.064
-9.5 | -0.261 | 0.06175 | -0.06 | -4.228
-9 | -0.34 | 0.056 | -0.064 | -6.064
-8.5 | -0.403 | 0.01215 | -0.114 | -33.146
-8 | -0.379 | 0.00849 | -0.119 | -44.673
-7.5 | -0.331 | 0.00793 | -0.121 | -41.707
-7 | -0.274 | 0.00744 | -0.123 | -36.804
-6.5 | -0.212 | 0.00707 | -0.125 | -29.941
-6 | -0.146 | 0.00671 | -0.127 | -21.744
-5.5 | -0.078 | 0.00645 | -0.129 | -12.028
-5 | -0.008 | 0.00622 | -0.13 | -1.228
-4.5 | 0.063 | 0.00604 | -0.132 | 10.498
-4 | 0.135 | 0.00591 | -0.134 | 22.902
-3.5 | 0.208 | 0.00607 | -0.136 | 34.214
-3 | 0.28 | 0.0062 | -0.137 | 45.198
-2.5 | 0.355 | 0.00626 | -0.139 | 56.643
-2 | 0.427 | 0.0058 | -0.141 | 73.628
-1.5 | 0.5 | 0.00621 | -0.143 | 80.518
-1 | 0.573 | 0.00657 | -0.144 | 87.252
-0.5 | 0.646 | 0.00709 | -0.146 | 91.078
0 | 0.706 | 0.00773 | -0.148 | 91.36
0.5 | 0.777 | 0.00795 | -0.149 | 97.799
1 | 0.848 | 0.00813 | -0.151 | 104.291
1.5 | 0.919 | 0.00844 | -0.153 | 108.853
2 | 0.989 | 0.00886 | -0.154 | 111.684
2.5 | 1.06 | 0.00932 | -0.156 | 113.678
3 | 1.13 | 0.00992 | -0.158 | 113.885
3.5 | 1.188 | 0.01066 | -0.159 | 111.392
4 | 1.253 | 0.01145 | -0.161 | 109.466
4.5 | 1.317 | 0.01199 | -0.162 | 109.789
5 | 1.378 | 0.01331 | -0.164 | 103.534
5.5 | 1.438 | 0.01407 | -0.165 | 102.187
6 | 1.495 | 0.01473 | -0.167 | 101.504
6.5 | 1.544 | 0.01543 | -0.168 | 100.058
7 | 1.583 | 0.01616 | -0.17 | 97.927
7.5 | 1.61 | 0.01703 | -0.171 | 94.563
8 | 1.619 | 0.01853 | -0.173 | 87.355
8.5 | 1.599 | 0.01983 | -0.174 | 80.604
9 | 1.518 | 0.02127 | -0.176 | 71.355
9.5 | 0.985 | 0.02318 | -0.177 | 42.471
10 | 1.016 | 0.0256 | -0.178 | 39.705
10.5 | 1.048 | 0.02702 | -0.179 | 38.768
11 | 1.082 | 0.02601 | -0.181 | 41.6
11.5 | 1.113 | 0.02832 | -0.182 | 39.302
12 | 1.142 | 0.0313 | -0.183 | 36.492
12.5 | 1.177 | 0.02929 | -0.185 | 40.203
13 | 1.208 | 0.03204 | -0.186 | 37.696

## 136. Re 16M Mach 0.50 (2)
BIGFOIL.COM POLAR EXPORT
NACA67-618 a=0.8
NACA67-618 a=0.8 |  |  |  | Cl Max: | 1.4724 | at alpha= | 14.5 | deg
XFOIL ncrit=9 |  |  |  | L/D Max: | 180.124 | at alpha= | 1 | deg
Re: | 16000000 |  |  | Cd Min: | 0.04758 | at alpha= | 14.5 | deg
Mach: | 0.5 |  |  | Cl=0 at alpha= | -5.9586 | deg
|  |  |  | @ Cl=0.1, Cd= | 0.0055461
|  |  |  | @ Cl=0.4, Cd= | 0.0048502
|  |  |  | @ Cl=0.6, Cd= | 0.0043026
alpha (deg) | Cl | Cd | Cm | Cl/Cd
-12 | -0.4161 | 0.02172 | -0.2433 | -19.1575
-11.5 | -0.4522 | 0.01754 | -0.2336 | -25.7811
-11 | -0.4808 | 0.01376 | -0.2223 | -34.9419
-10.5 | -0.4819 | 0.01092 | -0.2119 | -44.13
-10 | -0.4445 | 0.00955 | -0.2049 | -46.5445
-9.5 | -0.3924 | 0.00876 | -0.1998 | -44.7945
-9 | -0.3387 | 0.00811 | -0.1952 | -41.7633
-8.5 | -0.2821 | 0.00765 | -0.1915 | -36.8758
-8 | -0.226 | 0.00723 | -0.1879 | -31.2586
-7.5 | -0.1696 | 0.00687 | -0.1847 | -24.687
-7 | -0.1132 | 0.00654 | -0.1818 | -17.3089
-6.5 | -0.0574 | 0.00624 | -0.179 | -9.1987
-6 | -0.004 | 0.00599 | -0.1759 | -0.66778
-5.5 | 0.0443 | 0.00579 | -0.1719 | 7.6511
-5 | 0.1014 | 0.00554 | -0.17 | 18.3032
-4.5 | 0.162 | 0.00535 | -0.1689 | 30.2804
-4 | 0.2246 | 0.00521 | -0.1684 | 43.1094
-3.5 | 0.2871 | 0.00506 | -0.168 | 56.7391
-3 | 0.3497 | 0.00494 | -0.1678 | 70.7895
-2.5 | 0.4113 | 0.00483 | -0.1674 | 85.1553
-2 | 0.4703 | 0.00472 | -0.1666 | 99.6398
-1.5 | 0.5263 | 0.00459 | -0.1652 | 114.6623
-1 | 0.5853 | 0.00436 | -0.1644 | 134.2431
-0.5 | 0.6365 | 0.00416 | -0.162 | 153.0048
0 | 0.6539 | 0.00409 | -0.1521 | 159.8778
0.5 | 0.6962 | 0.00402 | -0.1478 | 173.1841
1 | 0.7277 | 0.00404 | -0.1413 | 180.1238
1.5 | 0.7266 | 0.00461 | -0.128 | 157.6139
2 | 0.6887 | 0.00555 | -0.1075 | 124.0901
2.5 | 0.6217 | 0.00818 | -0.082 | 76.0024
3.5 | 0.6401 | 0.01104 | -0.0622 | 57.9801
4 | 0.6677 | 0.01219 | -0.0561 | 54.7744
4.5 | 0.6782 | 0.01387 | -0.0471 | 48.8969
5 | 0.7104 | 0.01502 | -0.0421 | 47.2969
5.5 | 0.7418 | 0.01629 | -0.037 | 45.5371
6 | 0.7724 | 0.01763 | -0.0319 | 43.8117
6.5 | 0.8135 | 0.0187 | -0.0284 | 43.5027
7.5 | 0.8953 | 0.02108 | -0.0215 | 42.4715
8 | 0.9308 | 0.02257 | -0.0173 | 41.2406
8.5 | 0.9742 | 0.02383 | -0.0142 | 40.8812
9 | 1.0209 | 0.02502 | -0.0115 | 40.8034
9.5 | 1.0677 | 0.0263 | -0.0087 | 40.597
10 | 1.1141 | 0.02765 | -0.0058 | 40.2929
10.5 | 1.1637 | 0.02888 | -0.0032 | 40.2943
11 | 1.2069 | 0.03054 | 0.0002 | 39.5187
11.5 | 1.2538 | 0.03208 | 0.0033 | 39.0835
12 | 1.2908 | 0.03423 | 0.0074 | 37.7096
12.5 | 1.3296 | 0.0364 | 0.0114 | 36.5275
13 | 1.3707 | 0.0386 | 0.0152 | 35.5104
13.5 | 1.4093 | 0.04112 | 0.0192 | 34.2729
14 | 1.4452 | 0.04395 | 0.0234 | 32.8828
14.5 | 1.4724 | 0.04758 | 0.0282 | 30.9458

## 137. Re 18M Mach 0.00 (1)
BIGFOIL.COM POLAR EXPORT
NACA67-618 a=0.8
NACA67-618 a=0.8 |  |  |  | Cl Max: | 1.764 | at alpha= | 13 | deg
JavaFoil+Calcfoil stall+Eppler ext transition |  |  |  | L/D Max: | 122.891 | at alpha= | 4.5 | deg
Re: | 18000000 |  |  | Cd Min: | 0.0051 | at alpha= | -7 | deg
Mach: | 0 |  |  | Cl=0 at alpha= | -4.9444 | deg
|  |  |  | @ Cl=0.1, Cd= | 0.0059558
|  |  |  | @ Cl=0.4, Cd= | 0.0064746
|  |  |  | @ Cl=0.6, Cd= | 0.0069185
alpha (deg) | Cl | Cd | Cm | Cl/Cd
-18.5 | -0.735 | 0.12694 | -0.045 | -5.792
-18 | -0.744 | 0.12134 | -0.046 | -6.13
-17.5 | -0.751 | 0.11439 | -0.047 | -6.565
-17 | -0.755 | 0.10807 | -0.049 | -6.99
-16.5 | -0.759 | 0.09952 | -0.051 | -7.631
-16 | -0.758 | 0.09441 | -0.053 | -8.034
-15.5 | -0.757 | 0.08748 | -0.055 | -8.648
-15 | -0.753 | 0.0794 | -0.058 | -9.485
-14.5 | -0.755 | 0.06528 | -0.064 | -11.559
-14 | -0.783 | 0.03609 | -0.075 | -21.688
-13.5 | -0.816 | 0.01577 | -0.084 | -51.744
-13 | -0.797 | 0.0136 | -0.087 | -58.622
-12.5 | -0.775 | 0.01183 | -0.089 | -65.506
-12 | -0.747 | 0.01055 | -0.091 | -70.77
-11.5 | -0.71 | 0.00978 | -0.093 | -72.629
-11 | -0.669 | 0.00917 | -0.095 | -72.929
-10.5 | -0.624 | 0.00865 | -0.097 | -72.106
-10 | -0.577 | 0.00778 | -0.099 | -74.16
-9.5 | -0.527 | 0.00748 | -0.1 | -70.497
-9 | -0.475 | 0.0072 | -0.102 | -65.969
-8.5 | -0.421 | 0.00694 | -0.104 | -60.663
-8 | -0.365 | 0.00673 | -0.105 | -54.324
-7.5 | -0.308 | 0.00544 | -0.107 | -56.678
-7 | -0.25 | 0.0051 | -0.108 | -48.968
-6.5 | -0.19 | 0.00528 | -0.11 | -36.051
-6 | -0.13 | 0.0061 | -0.111 | -21.336
-5.5 | -0.069 | 0.00589 | -0.113 | -11.656
-5 | -0.007 | 0.0057 | -0.114 | -1.179
-4.5 | 0.056 | 0.00597 | -0.116 | 9.321
-4 | 0.118 | 0.00595 | -0.117 | 19.883
-3.5 | 0.181 | 0.00599 | -0.119 | 30.231
-3 | 0.244 | 0.00612 | -0.12 | 39.902
-2.5 | 0.308 | 0.00646 | -0.121 | 47.705
-2 | 0.371 | 0.00647 | -0.123 | 57.41
-1.5 | 0.434 | 0.00648 | -0.124 | 67.057
-1 | 0.497 | 0.00676 | -0.126 | 73.512
-0.5 | 0.56 | 0.0068 | -0.127 | 82.304
0 | 0.614 | 0.00696 | -0.129 | 88.243
0.5 | 0.676 | 0.0072 | -0.13 | 93.929
1 | 0.738 | 0.00741 | -0.131 | 99.608
1.5 | 0.799 | 0.00761 | -0.133 | 105.034
2 | 0.861 | 0.00775 | -0.134 | 111.058
2.5 | 0.922 | 0.00789 | -0.136 | 116.798
3 | 0.983 | 0.00817 | -0.137 | 120.259
3.5 | 1.037 | 0.00857 | -0.138 | 120.915
4 | 1.095 | 0.00903 | -0.14 | 121.279
4.5 | 1.153 | 0.00938 | -0.141 | 122.891
5 | 1.21 | 0.01012 | -0.143 | 119.534
5.5 | 1.266 | 0.01062 | -0.144 | 119.287
6 | 1.322 | 0.01103 | -0.145 | 119.805
6.5 | 1.375 | 0.01148 | -0.147 | 119.777
7 | 1.425 | 0.01188 | -0.148 | 119.983
7.5 | 1.474 | 0.01228 | -0.149 | 119.982
8 | 1.52 | 0.01272 | -0.151 | 119.444
8.5 | 1.563 | 0.0135 | -0.152 | 115.763
9 | 1.604 | 0.01404 | -0.153 | 114.212
9.5 | 1.641 | 0.01462 | -0.154 | 112.282
10 | 1.673 | 0.0152 | -0.155 | 110.043
10.5 | 1.699 | 0.01581 | -0.157 | 107.453
11 | 1.722 | 0.01642 | -0.158 | 104.863
11.5 | 1.739 | 0.01707 | -0.159 | 101.91
12 | 1.752 | 0.01781 | -0.16 | 98.362
12.5 | 1.76 | 0.01844 | -0.161 | 95.456
13 | 1.764 | 0.01935 | -0.162 | 91.131
13.5 | 1.762 | 0.02006 | -0.163 | 87.833
14 | 1.756 | 0.02084 | -0.164 | 84.274
14.5 | 1.745 | 0.0219 | -0.165 | 79.678
15 | 1.73 | 0.02281 | -0.166 | 75.829
15.5 | 1.71 | 0.02414 | -0.167 | 70.862
16 | 1.688 | 0.02522 | -0.168 | 66.916
16.5 | 1.661 | 0.02659 | -0.169 | 62.468
17 | 1.632 | 0.02768 | -0.17 | 58.962
17.5 | 1.6 | 0.02907 | -0.171 | 55.024
18 | 1.565 | 0.03041 | -0.171 | 51.466

## 138. Re 18M Mach 0.00 (2)
BIGFOIL.COM POLAR EXPORT
NACA67-618 a=0.8
NACA67-618 a=0.8 |  |  |  | Cl Max: | 1.6951 | at alpha= | 20 | deg
XFOIL ncrit=9 |  |  |  | L/D Max: | 141.436 | at alpha= | 0 | deg
Re: | 18000000 |  |  | Cd Min: | 0.04686 | at alpha= | 20 | deg
Mach: | 0 |  |  | Cl=0 at alpha= | -5.4523 | deg
|  |  |  | @ Cl=0.1, Cd= | 0.0049058
|  |  |  | @ Cl=0.4, Cd= | 0.0042568
|  |  |  | @ Cl=0.6, Cd= | 0.0080795
alpha (deg) | Cl | Cd | Cm | Cl/Cd
-18 | -1.0498 | 0.01689 | -0.1671 | -62.1551
-17.5 | -1.0254 | 0.01579 | -0.1643 | -64.9398
-17 | -0.9974 | 0.01487 | -0.1619 | -67.0746
-16.5 | -0.9695 | 0.01392 | -0.1592 | -69.648
-16 | -0.937 | 0.01314 | -0.157 | -71.309
-15.5 | -0.9031 | 0.01245 | -0.1549 | -72.5382
-15 | -0.8714 | 0.01165 | -0.1523 | -74.7983
-14.5 | -0.8353 | 0.01105 | -0.1502 | -75.5928
-14 | -0.7984 | 0.01046 | -0.1481 | -76.3289
-13.5 | -0.7744 | 0.00931 | -0.1438 | -83.1794
-13 | -0.733 | 0.00892 | -0.1423 | -82.1749
-12.5 | -0.6927 | 0.00846 | -0.1404 | -81.8794
-12 | -0.6495 | 0.0081 | -0.139 | -80.1852
-11.5 | -0.6057 | 0.00779 | -0.1376 | -77.7535
-11 | -0.562 | 0.0075 | -0.1361 | -74.9333
-10.5 | -0.5193 | 0.00724 | -0.1343 | -71.7265
-10 | -0.4758 | 0.00704 | -0.1326 | -67.5852
-9 | -0.3755 | 0.00657 | -0.1319 | -57.1537
-8.5 | -0.3239 | 0.00637 | -0.1319 | -50.8477
-8 | -0.2727 | 0.00612 | -0.1317 | -44.5588
-7.5 | -0.2199 | 0.00593 | -0.1319 | -37.0826
-7 | -0.1665 | 0.00576 | -0.1322 | -28.9062
-6.5 | -0.1135 | 0.00556 | -0.1324 | -20.4137
-6 | -0.0602 | 0.00536 | -0.1326 | -11.2313
-5.5 | -0.0053 | 0.00518 | -0.1332 | -1.0232
-5 | 0.0502 | 0.00502 | -0.1338 | 10
-4.5 | 0.1069 | 0.00489 | -0.1348 | 21.8609
-4 | 0.1636 | 0.00475 | -0.1357 | 34.4421
-3.5 | 0.2204 | 0.00462 | -0.1366 | 47.7056
-3 | 0.2765 | 0.00453 | -0.1374 | 61.0375
-2.5 | 0.3318 | 0.00446 | -0.138 | 74.3946
-2 | 0.388 | 0.00429 | -0.1388 | 90.4429
-1.5 | 0.4422 | 0.00414 | -0.1392 | 106.8116
-1 | 0.4954 | 0.00403 | -0.1394 | 122.928
-0.5 | 0.5449 | 0.00396 | -0.1388 | 137.601
0 | 0.5813 | 0.00411 | -0.1353 | 141.4355
0.5 | 0.5738 | 0.00441 | -0.1219 | 130.1134
1 | 0.5632 | 0.00513 | -0.1084 | 109.7856
1.5 | 0.5511 | 0.00604 | -0.0951 | 91.2417
2 | 0.5592 | 0.00661 | -0.0862 | 84.5991
2.5 | 0.5751 | 0.00709 | -0.079 | 81.1142
3 | 0.587 | 0.00769 | -0.0711 | 76.3329
3.5 | 0.6127 | 0.00846 | -0.066 | 72.4232
4 | 0.6342 | 0.00942 | -0.0604 | 67.3248
4.5 | 0.6552 | 0.01044 | -0.0547 | 62.7586
5 | 0.692 | 0.01109 | -0.0521 | 62.3986
5.5 | 0.7327 | 0.01164 | -0.0503 | 62.9467
6 | 0.7698 | 0.01232 | -0.0478 | 62.4838
6.5 | 0.8067 | 0.01304 | -0.0455 | 61.8635
7 | 0.8461 | 0.01369 | -0.0436 | 61.8042
7.5 | 0.8857 | 0.01434 | -0.0418 | 61.7643
8 | 0.9189 | 0.01524 | -0.039 | 60.2953
8.5 | 0.9584 | 0.01595 | -0.0373 | 60.0878
9 | 0.9996 | 0.01661 | -0.0359 | 60.1806
9.5 | 1.0417 | 0.01722 | -0.0348 | 60.4936
10 | 1.0782 | 0.01807 | -0.0328 | 59.668
10.5 | 1.1188 | 0.01877 | -0.0316 | 59.6058
11 | 1.1601 | 0.01945 | -0.0305 | 59.6452
11.5 | 1.1984 | 0.02028 | -0.029 | 59.0927
12 | 1.2341 | 0.02124 | -0.0273 | 58.1026
12.5 | 1.2709 | 0.02216 | -0.0257 | 57.3511
13 | 1.3068 | 0.02314 | -0.0241 | 56.4736
13.5 | 1.3365 | 0.02448 | -0.0217 | 54.5956
14 | 1.3708 | 0.02558 | -0.0201 | 53.5887
14.5 | 1.4058 | 0.02667 | -0.0186 | 52.7109
15 | 1.436 | 0.02807 | -0.0167 | 51.1578
15.5 | 1.4676 | 0.02941 | -0.015 | 49.9014
16 | 1.4984 | 0.03084 | -0.0133 | 48.5863
16.5 | 1.5251 | 0.03252 | -0.0113 | 46.8973
17 | 1.5552 | 0.03403 | -0.0098 | 45.7009
17.5 | 1.5794 | 0.036 | -0.0078 | 43.8722
18 | 1.6073 | 0.03773 | -0.0063 | 42.6001
18.5 | 1.6306 | 0.03982 | -0.0046 | 40.9493
19 | 1.6534 | 0.04199 | -0.003 | 39.376
19.5 | 1.677 | 0.04417 | -0.0016 | 37.9669
20 | 1.6951 | 0.04686 | 0 | 36.1737

## 139. Re 18M Mach 0.10 (1)
BIGFOIL.COM POLAR EXPORT
NACA67-618 a=0.8
NACA67-618 a=0.8 |  |  |  | Cl Max: | 1.754 | at alpha= | 12.5 | deg
JavaFoil+Calcfoil stall+Eppler ext transition |  |  |  | L/D Max: | 122.459 | at alpha= | 4.5 | deg
Re: | 18000000 |  |  | Cd Min: | 0.00513 | at alpha= | -7 | deg
Mach: | 0.1 |  |  | Cl=0 at alpha= | -4.9444 | deg
|  |  |  | @ Cl=0.1, Cd= | 0.0059889
|  |  |  | @ Cl=0.4, Cd= | 0.00652
|  |  |  | @ Cl=0.6, Cd= | 0.0069628
alpha (deg) | Cl | Cd | Cm | Cl/Cd
-18.5 | -0.7 | 0.1339 | -0.043 | -5.225
-18 | -0.713 | 0.12427 | -0.045 | -5.738
-17.5 | -0.723 | 0.11724 | -0.047 | -6.167
-17 | -0.731 | 0.11037 | -0.048 | -6.625
-16.5 | -0.736 | 0.10403 | -0.05 | -7.079
-16 | -0.739 | 0.09741 | -0.052 | -7.59
-15.5 | -0.74 | 0.09076 | -0.054 | -8.148
-15 | -0.738 | 0.08333 | -0.056 | -8.85
-14.5 | -0.737 | 0.07185 | -0.061 | -10.262
-14 | -0.741 | 0.0566 | -0.068 | -13.085
-13.5 | -0.806 | 0.01696 | -0.084 | -47.543
-13 | -0.789 | 0.01456 | -0.087 | -54.217
-12.5 | -0.772 | 0.01206 | -0.089 | -63.992
-12 | -0.745 | 0.01079 | -0.092 | -69.006
-11.5 | -0.709 | 0.00997 | -0.093 | -71.158
-11 | -0.668 | 0.00932 | -0.095 | -71.719
-10.5 | -0.624 | 0.00878 | -0.097 | -71.136
-10 | -0.578 | 0.00786 | -0.099 | -73.593
-9.5 | -0.528 | 0.00755 | -0.101 | -70.002
-9 | -0.476 | 0.00728 | -0.102 | -65.446
-8.5 | -0.422 | 0.00698 | -0.104 | -60.531
-8 | -0.367 | 0.00678 | -0.106 | -54.041
-7.5 | -0.309 | 0.00628 | -0.107 | -49.303
-7 | -0.251 | 0.00513 | -0.109 | -48.917
-6.5 | -0.191 | 0.00563 | -0.11 | -33.936
-6 | -0.131 | 0.00607 | -0.112 | -21.537
-5.5 | -0.069 | 0.00586 | -0.113 | -11.771
-5 | -0.007 | 0.00576 | -0.115 | -1.173
-4.5 | 0.056 | 0.00594 | -0.116 | 9.413
-4 | 0.119 | 0.00601 | -0.118 | 19.801
-3.5 | 0.182 | 0.00596 | -0.119 | 30.547
-3 | 0.245 | 0.00616 | -0.121 | 39.867
-2.5 | 0.31 | 0.00644 | -0.122 | 48.134
-2 | 0.373 | 0.00652 | -0.123 | 57.249
-1.5 | 0.436 | 0.00652 | -0.125 | 66.907
-1 | 0.5 | 0.00678 | -0.126 | 73.71
-0.5 | 0.563 | 0.00686 | -0.128 | 82.105
0 | 0.617 | 0.00701 | -0.129 | 88.087
0.5 | 0.679 | 0.00722 | -0.131 | 94.051
1 | 0.741 | 0.00743 | -0.132 | 99.83
1.5 | 0.803 | 0.00767 | -0.134 | 104.771
2 | 0.865 | 0.0078 | -0.135 | 110.811
2.5 | 0.926 | 0.00792 | -0.136 | 116.988
3 | 0.988 | 0.00823 | -0.138 | 120.013
3.5 | 1.042 | 0.00863 | -0.139 | 120.7
4 | 1.101 | 0.0091 | -0.141 | 120.993
4.5 | 1.159 | 0.00946 | -0.142 | 122.459
5 | 1.216 | 0.01022 | -0.143 | 118.964
5.5 | 1.272 | 0.01071 | -0.145 | 118.836
6 | 1.328 | 0.01112 | -0.146 | 119.427
6.5 | 1.381 | 0.01157 | -0.147 | 119.332
7 | 1.431 | 0.01198 | -0.149 | 119.477
7.5 | 1.48 | 0.01241 | -0.15 | 119.229
8 | 1.525 | 0.01285 | -0.151 | 118.685
8.5 | 1.568 | 0.01363 | -0.152 | 115.046
9 | 1.608 | 0.01418 | -0.154 | 113.435
9.5 | 1.645 | 0.01478 | -0.155 | 111.356
10 | 1.675 | 0.01536 | -0.156 | 109.083
10.5 | 1.701 | 0.01598 | -0.157 | 106.461
11 | 1.722 | 0.01663 | -0.159 | 103.521
11.5 | 1.738 | 0.01732 | -0.16 | 100.347
12 | 1.748 | 0.01802 | -0.161 | 96.989
12.5 | 1.754 | 0.01873 | -0.162 | 93.617
13 | 1.754 | 0.01963 | -0.163 | 89.33
13.5 | 1.749 | 0.02041 | -0.164 | 85.684
14 | 1.739 | 0.02131 | -0.165 | 81.602
14.5 | 1.724 | 0.02229 | -0.166 | 77.336
15 | 1.704 | 0.02327 | -0.167 | 73.238
15.5 | 1.68 | 0.02462 | -0.168 | 68.247
16 | 1.652 | 0.02577 | -0.169 | 64.116
16.5 | 1.62 | 0.02731 | -0.17 | 59.335
17 | 1.586 | 0.02851 | -0.171 | 55.611
17.5 | 1.548 | 0.03005 | -0.171 | 51.523

## 140. Re 18M Mach 0.10 (2)
BIGFOIL.COM POLAR EXPORT
NACA67-618 a=0.8
NACA67-618 a=0.8 |  |  |  | Cl Max: | 1.6963 | at alpha= | 20 | deg
XFOIL ncrit=9 |  |  |  | L/D Max: | 144.754 | at alpha= | 0 | deg
Re: | 18000000 |  |  | Cd Min: | 0.0484 | at alpha= | 20 | deg
Mach: | 0.1 |  |  | Cl=0 at alpha= | -5.4606 | deg
|  |  |  | @ Cl=0.1, Cd= | 0.0049104
|  |  |  | @ Cl=0.4, Cd= | 0.0042731
|  |  |  | @ Cl=0.6, Cd= | 0.0081467
alpha (deg) | Cl | Cd | Cm | Cl/Cd
-20 | -1.1224 | 0.02381 | -0.1823 | -47.1399
-19.5 | -1.1091 | 0.02185 | -0.1797 | -50.7597
-19 | -1.0919 | 0.0202 | -0.1771 | -54.0545
-18.5 | -1.072 | 0.01872 | -0.1743 | -57.265
-17.5 | -1.0226 | 0.01639 | -0.1691 | -62.3917
-17 | -0.9959 | 0.01537 | -0.1663 | -64.7951
-16.5 | -0.9685 | 0.01437 | -0.1634 | -67.3974
-16 | -0.9369 | 0.01353 | -0.161 | -69.2461
-15.5 | -0.9035 | 0.01278 | -0.1586 | -70.6964
-15 | -0.8717 | 0.01194 | -0.1558 | -73.0067
-14.5 | -0.836 | 0.01128 | -0.1535 | -74.1135
-14 | -0.7984 | 0.01071 | -0.1514 | -74.5472
-13.5 | -0.7628 | 0.01004 | -0.1488 | -75.9761
-13 | -0.7348 | 0.00903 | -0.145 | -81.3732
-12.5 | -0.693 | 0.00858 | -0.1432 | -80.7692
-12 | -0.65 | 0.00819 | -0.1416 | -79.3651
-11.5 | -0.6059 | 0.00786 | -0.1401 | -77.0865
-11 | -0.5615 | 0.00755 | -0.1386 | -74.3709
-10.5 | -0.5177 | 0.00727 | -0.1368 | -71.2105
-10 | -0.4754 | 0.00707 | -0.1347 | -67.2419
-9.5 | -0.4266 | 0.00685 | -0.1339 | -62.2774
-9 | -0.3761 | 0.00661 | -0.1335 | -56.8986
-8.5 | -0.3243 | 0.0064 | -0.1334 | -50.6719
-8 | -0.2729 | 0.00615 | -0.1331 | -44.374
-7.5 | -0.22 | 0.00595 | -0.1332 | -36.9748
-7 | -0.1663 | 0.00578 | -0.1334 | -28.7716
-6.5 | -0.1131 | 0.00558 | -0.1335 | -20.2688
-6 | -0.0595 | 0.00538 | -0.1337 | -11.0595
-5.5 | -0.0044 | 0.0052 | -0.1342 | -0.84615
-5 | 0.0514 | 0.00503 | -0.1349 | 10.2187
-4.5 | 0.1083 | 0.00489 | -0.1358 | 22.1472
-4 | 0.1653 | 0.00476 | -0.1367 | 34.7269
-3.5 | 0.2224 | 0.00463 | -0.1376 | 48.0346
-3 | 0.2789 | 0.00454 | -0.1384 | 61.4317
-2.5 | 0.3343 | 0.00447 | -0.1389 | 74.7875
-2 | 0.3908 | 0.0043 | -0.1397 | 90.8837
-1.5 | 0.4455 | 0.00414 | -0.1402 | 107.6087
-1 | 0.4988 | 0.00404 | -0.1403 | 123.4653
-0.5 | 0.5488 | 0.00396 | -0.1397 | 138.5859
0 | 0.5877 | 0.00406 | -0.1367 | 144.7537
0.5 | 0.5789 | 0.00437 | -0.123 | 132.4714
1 | 0.5663 | 0.00512 | -0.109 | 110.6055
1.5 | 0.5527 | 0.00606 | -0.0953 | 91.2046
2 | 0.5601 | 0.00668 | -0.0863 | 83.8473
2.5 | 0.575 | 0.00716 | -0.0788 | 80.3073
3 | 0.5881 | 0.00775 | -0.071 | 75.8839
3.5 | 0.6124 | 0.00856 | -0.0657 | 71.5421
4 | 0.6351 | 0.0095 | -0.0602 | 66.8526
4.5 | 0.656 | 0.01054 | -0.0545 | 62.2391
5 | 0.6921 | 0.01122 | -0.0517 | 61.6845
5.5 | 0.7331 | 0.01177 | -0.0498 | 62.2855
6 | 0.7687 | 0.01253 | -0.0471 | 61.3488
6.5 | 0.8072 | 0.0132 | -0.0449 | 61.1515
7 | 0.8468 | 0.01386 | -0.043 | 61.0967
7.5 | 0.8847 | 0.01458 | -0.0408 | 60.679
8 | 0.9194 | 0.01547 | -0.0382 | 59.4312
8.5 | 0.9595 | 0.01617 | -0.0366 | 59.3383
9 | 1.001 | 0.01683 | -0.0352 | 59.4771
9.5 | 1.0402 | 0.01758 | -0.0335 | 59.1695
10 | 1.0795 | 0.01835 | -0.0319 | 58.8283
10.5 | 1.1211 | 0.01904 | -0.0307 | 58.8813
11 | 1.1627 | 0.01973 | -0.0296 | 58.9306
11.5 | 1.1976 | 0.02075 | -0.0275 | 57.7157
12 | 1.2367 | 0.02158 | -0.0261 | 57.3077
12.5 | 1.2741 | 0.0225 | -0.0246 | 56.6267
13 | 1.3069 | 0.02368 | -0.0224 | 55.19
13.5 | 1.3385 | 0.02496 | -0.0202 | 53.6258
14 | 1.3746 | 0.02601 | -0.0187 | 52.8489
14.5 | 1.4056 | 0.02738 | -0.0166 | 51.3367
15 | 1.4386 | 0.02867 | -0.0149 | 50.1779
15.5 | 1.472 | 0.02996 | -0.0134 | 49.1322
16 | 1.4999 | 0.03163 | -0.0113 | 47.4202
16.5 | 1.5289 | 0.03322 | -0.0094 | 46.0235
17 | 1.5549 | 0.0351 | -0.0074 | 44.2991
17.5 | 1.5835 | 0.03683 | -0.0058 | 42.9948
18 | 1.6081 | 0.0389 | -0.0039 | 41.3393
18.5 | 1.6349 | 0.0408 | -0.0025 | 40.0711
19 | 1.6565 | 0.04318 | -0.0007 | 38.3627
19.5 | 1.676 | 0.04579 | 0.0011 | 36.6019
20 | 1.6963 | 0.0484 | 0.0025 | 35.0475

## 141. Re 18M Mach 0.25 (1)
BIGFOIL.COM POLAR EXPORT
NACA67-618 a=0.8
NACA67-618 a=0.8 |  |  |  | Cl Max: | 1.711 | at alpha= | 11 | deg
JavaFoil+Calcfoil stall+Eppler ext transition |  |  |  | L/D Max: | 120.795 | at alpha= | 4.5 | deg
Re: | 18000000 |  |  | Cd Min: | 0.00526 | at alpha= | -6 | deg
Mach: | 0.25 |  |  | Cl=0 at alpha= | -4.9453 | deg
|  |  |  | @ Cl=0.1, Cd= | 0.0060834
|  |  |  | @ Cl=0.4, Cd= | 0.0066357
|  |  |  | @ Cl=0.6, Cd= | 0.0070568
alpha (deg) | Cl | Cd | Cm | Cl/Cd
-17 | -0.523 | 0.12503 | -0.044 | -4.181
-16.5 | -0.556 | 0.11784 | -0.046 | -4.721
-16 | -0.585 | 0.11044 | -0.047 | -5.3
-15.5 | -0.609 | 0.10404 | -0.049 | -5.855
-15 | -0.627 | 0.09787 | -0.05 | -6.409
-14.5 | -0.642 | 0.08901 | -0.054 | -7.209
-14 | -0.648 | 0.08396 | -0.055 | -7.717
-13.5 | -0.651 | 0.07574 | -0.059 | -8.597
-13 | -0.649 | 0.06798 | -0.063 | -9.545
-12.5 | -0.644 | 0.05826 | -0.068 | -11.061
-12 | -0.713 | 0.01475 | -0.092 | -48.361
-11.5 | -0.693 | 0.01192 | -0.095 | -58.085
-11 | -0.661 | 0.01048 | -0.097 | -63.044
-10.5 | -0.622 | 0.00956 | -0.099 | -65.089
-10 | -0.579 | 0.00889 | -0.101 | -65.133
-9.5 | -0.533 | 0.00791 | -0.103 | -67.36
-9 | -0.482 | 0.00734 | -0.105 | -65.654
-8.5 | -0.429 | 0.00688 | -0.106 | -62.368
-8 | -0.373 | 0.00659 | -0.108 | -56.606
-7.5 | -0.316 | 0.00664 | -0.11 | -47.546
-7 | -0.256 | 0.00638 | -0.111 | -40.147
-6.5 | -0.195 | 0.00539 | -0.113 | -36.247
-6 | -0.134 | 0.00526 | -0.115 | -25.387
-5.5 | -0.071 | 0.00542 | -0.116 | -13.032
-5 | -0.007 | 0.00586 | -0.118 | -1.184
-4.5 | 0.057 | 0.00609 | -0.119 | 9.424
-4 | 0.122 | 0.00608 | -0.121 | 20.091
-3.5 | 0.187 | 0.00604 | -0.122 | 30.977
-3 | 0.252 | 0.00621 | -0.124 | 40.611
-2.5 | 0.318 | 0.00632 | -0.125 | 50.365
-2 | 0.383 | 0.00662 | -0.127 | 57.891
-1.5 | 0.448 | 0.00668 | -0.128 | 67.158
-1 | 0.513 | 0.00694 | -0.13 | 73.972
-0.5 | 0.578 | 0.00699 | -0.131 | 82.798
0 | 0.634 | 0.00716 | -0.133 | 88.511
0.5 | 0.698 | 0.00736 | -0.134 | 94.75
1 | 0.761 | 0.00764 | -0.136 | 99.597
1.5 | 0.825 | 0.00779 | -0.137 | 105.778
2 | 0.888 | 0.00801 | -0.139 | 110.791
2.5 | 0.951 | 0.00819 | -0.14 | 116.088
3 | 1.014 | 0.00852 | -0.141 | 119.074
3.5 | 1.069 | 0.00898 | -0.143 | 119.025
4 | 1.129 | 0.00946 | -0.144 | 119.333
4.5 | 1.188 | 0.00984 | -0.146 | 120.795
5 | 1.247 | 0.01073 | -0.147 | 116.141
5.5 | 1.304 | 0.01118 | -0.149 | 116.666
6 | 1.36 | 0.01165 | -0.15 | 116.768
6.5 | 1.414 | 0.01214 | -0.151 | 116.409
7 | 1.464 | 0.01258 | -0.153 | 116.347
7.5 | 1.511 | 0.01308 | -0.154 | 115.556
8 | 1.555 | 0.01355 | -0.155 | 114.734
8.5 | 1.595 | 0.01447 | -0.157 | 110.285
9 | 1.632 | 0.01508 | -0.158 | 108.211
9.5 | 1.664 | 0.01573 | -0.159 | 105.773
10 | 1.686 | 0.01641 | -0.16 | 102.779
10.5 | 1.702 | 0.01715 | -0.162 | 99.272
11 | 1.711 | 0.01785 | -0.163 | 95.846
11.5 | 1.711 | 0.01867 | -0.164 | 91.664
12 | 1.704 | 0.01955 | -0.165 | 87.161
12.5 | 1.688 | 0.02047 | -0.166 | 82.471
13 | 1.664 | 0.02166 | -0.167 | 76.813
13.5 | 1.63 | 0.02281 | -0.168 | 71.466
14 | 1.588 | 0.02408 | -0.169 | 65.977
14.5 | 1.538 | 0.02525 | -0.17 | 60.936
15 | 1.48 | 0.02701 | -0.171 | 54.788
15.5 | 1.414 | 0.02869 | -0.172 | 49.27
16 | 1.341 | 0.03048 | -0.173 | 43.986

## 142. Re 18M Mach 0.25 (2)
BIGFOIL.COM POLAR EXPORT
NACA67-618 a=0.8
NACA67-618 a=0.8 |  |  |  | Cl Max: | 1.6956 | at alpha= | 20 | deg
XFOIL ncrit=9 |  |  |  | L/D Max: | 155.964 | at alpha= | 0 | deg
Re: | 18000000 |  |  | Cd Min: | 0.05808 | at alpha= | 20 | deg
Mach: | 0.25 |  |  | Cl=0 at alpha= | -5.5081 | deg
|  |  |  | @ Cl=0.1, Cd= | 0.0049825
|  |  |  | @ Cl=0.4, Cd= | 0.0043664
|  |  |  | @ Cl=0.6, Cd= | 0.0086385
alpha (deg) | Cl | Cd | Cm | Cl/Cd
-20 | -1.0043 | 0.03751 | -0.2077 | -26.7742
-19.5 | -1.0228 | 0.0319 | -0.2073 | -32.0627
-19 | -1.029 | 0.0278 | -0.2052 | -37.0144
-18.5 | -1.027 | 0.02465 | -0.2022 | -41.6633
-18 | -1.0121 | 0.02245 | -0.1991 | -45.0824
-17.5 | -0.9987 | 0.02039 | -0.1952 | -48.9799
-17 | -0.9825 | 0.0186 | -0.1911 | -52.8226
-16.5 | -0.9597 | 0.01712 | -0.1872 | -56.0572
-16 | -0.933 | 0.01584 | -0.1834 | -58.9015
-15.5 | -0.9036 | 0.0147 | -0.1797 | -61.4694
-15 | -0.8734 | 0.01362 | -0.1759 | -64.1263
-14.5 | -0.8395 | 0.01271 | -0.1724 | -66.0504
-14 | -0.8027 | 0.01193 | -0.1692 | -67.2842
-13.5 | -0.7653 | 0.01117 | -0.166 | -68.5139
-13 | -0.7248 | 0.01052 | -0.1631 | -68.8973
-12.5 | -0.6864 | 0.00975 | -0.16 | -70.4
-12 | -0.6532 | 0.00877 | -0.1559 | -74.4812
-11.5 | -0.6084 | 0.00829 | -0.1537 | -73.3896
-11 | -0.5615 | 0.00791 | -0.1517 | -70.9861
-10.5 | -0.514 | 0.00757 | -0.1498 | -67.8996
-10 | -0.4666 | 0.00727 | -0.1479 | -64.1816
-9.5 | -0.4199 | 0.00699 | -0.1459 | -60.0715
-9 | -0.3756 | 0.00677 | -0.1433 | -55.4801
-8.5 | -0.3251 | 0.00656 | -0.142 | -49.5579
-8 | -0.2729 | 0.00631 | -0.1412 | -43.2488
-7.5 | -0.2196 | 0.00608 | -0.1406 | -36.1184
-7 | -0.1649 | 0.00589 | -0.1404 | -27.9966
-6.5 | -0.1099 | 0.0057 | -0.1402 | -19.2807
-6 | -0.0546 | 0.00548 | -0.1402 | -9.9635
-5.5 | 0.0009 | 0.00526 | -0.1403 | 0.1711
-5 | 0.0583 | 0.00509 | -0.1407 | 11.4538
-4.5 | 0.1165 | 0.00494 | -0.1414 | 23.583
-4 | 0.1751 | 0.00481 | -0.1422 | 36.4033
-3.5 | 0.2336 | 0.00467 | -0.143 | 50.0214
-3 | 0.292 | 0.00458 | -0.1437 | 63.7555
-2.5 | 0.3487 | 0.0045 | -0.1442 | 77.4889
-2 | 0.4063 | 0.00435 | -0.1448 | 93.4023
-1.5 | 0.4629 | 0.00417 | -0.1453 | 111.0072
-1 | 0.5167 | 0.00408 | -0.1452 | 126.6422
0 | 0.6145 | 0.00394 | -0.1428 | 155.9645
1 | 0.5924 | 0.00494 | -0.1142 | 119.919
1.5 | 0.5742 | 0.00595 | -0.0991 | 96.5042
2 | 0.571 | 0.00685 | -0.0876 | 83.3577
2.5 | 0.5791 | 0.00741 | -0.0785 | 78.1511
3 | 0.5866 | 0.00827 | -0.0694 | 70.9311
3.5 | 0.6146 | 0.00904 | -0.0644 | 67.9867
4 | 0.6368 | 0.01007 | -0.0586 | 63.2373
4.5 | 0.6615 | 0.01105 | -0.0533 | 59.8643
5 | 0.6893 | 0.01205 | -0.0487 | 57.2033
5.5 | 0.7309 | 0.01267 | -0.0466 | 57.6875
6 | 0.7705 | 0.01336 | -0.0443 | 57.6722
6.5 | 0.8056 | 0.01426 | -0.0412 | 56.4937
7 | 0.8463 | 0.01497 | -0.0391 | 56.5331
7.5 | 0.886 | 0.01574 | -0.0369 | 56.2897
8 | 0.9221 | 0.01668 | -0.0341 | 55.2818
8.5 | 0.9611 | 0.01755 | -0.0319 | 54.7635
9 | 1.0036 | 0.01829 | -0.0303 | 54.8715
9.5 | 1.0482 | 0.01897 | -0.029 | 55.2557
10 | 1.086 | 0.01995 | -0.0267 | 54.4361
10.5 | 1.1288 | 0.02075 | -0.0252 | 54.4
11 | 1.1712 | 0.02157 | -0.0237 | 54.2976
11.5 | 1.2105 | 0.02255 | -0.0218 | 53.6807
12 | 1.2465 | 0.02372 | -0.0194 | 52.5506
12.5 | 1.2846 | 0.02483 | -0.0174 | 51.7358
13 | 1.3179 | 0.02621 | -0.0148 | 50.2823
13.5 | 1.3509 | 0.02764 | -0.0123 | 48.8748
14 | 1.3891 | 0.02886 | -0.0105 | 48.1324
14.5 | 1.4188 | 0.0306 | -0.0078 | 46.366
15 | 1.4542 | 0.03205 | -0.0058 | 45.3729
15.5 | 1.4839 | 0.0339 | -0.0033 | 43.7729
16 | 1.5148 | 0.03572 | -0.0011 | 42.4076
16.5 | 1.5408 | 0.03797 | 0.0015 | 40.5794
17 | 1.5723 | 0.03988 | 0.0034 | 39.4258
17.5 | 1.5973 | 0.04232 | 0.0057 | 37.7434
18 | 1.6212 | 0.04494 | 0.0079 | 36.0748
18.5 | 1.644 | 0.04773 | 0.01 | 34.4437
19 | 1.6657 | 0.05068 | 0.0119 | 32.867
19.5 | 1.6806 | 0.0543 | 0.0139 | 30.9503
20 | 1.6956 | 0.05808 | 0.0156 | 29.1942

## 143. Re 18M Mach 0.50 (1)
BIGFOIL.COM POLAR EXPORT
NACA67-618 a=0.8
NACA67-618 a=0.8 |  |  |  | Cl Max: | 1.62 | at alpha= | 8 | deg
JavaFoil+Calcfoil stall+Eppler ext transition |  |  |  | L/D Max: | 113.98 | at alpha= | 3 | deg
Re: | 18000000 |  |  | Cd Min: | 0.0059 | at alpha= | -2.5 | deg
Mach: | 0.5 |  |  | Cl=0 at alpha= | -4.9437 | deg
|  |  |  | @ Cl=0.1, Cd= | 0.0060988
|  |  |  | @ Cl=0.4, Cd= | 0.0062312
|  |  |  | @ Cl=0.6, Cd= | 0.0072758
alpha (deg) | Cl | Cd | Cm | Cl/Cd
-20 | -0.861 | 0.17771 | -0.048 | -4.844
-19.5 | -0.831 | 0.17208 | -0.048 | -4.831
-19 | -0.803 | 0.16734 | -0.048 | -4.799
-18.5 | -0.776 | 0.15463 | -0.05 | -5.017
-18 | -0.747 | 0.15158 | -0.05 | -4.927
-17.5 | -0.718 | 0.14551 | -0.05 | -4.935
-17 | -0.689 | 0.14413 | -0.05 | -4.781
-16.5 | -0.661 | 0.12479 | -0.052 | -5.3
-16 | -0.633 | 0.1163 | -0.053 | -5.445
-15.5 | -0.605 | 0.10873 | -0.054 | -5.565
-15 | -0.577 | 0.10389 | -0.055 | -5.551
-14.5 | -0.548 | 0.09874 | -0.055 | -5.546
-14 | -0.52 | 0.09194 | -0.057 | -5.655
-13.5 | -0.492 | 0.08445 | -0.059 | -5.83
-13 | -0.479 | 0.06124 | -0.075 | -7.816
-12.5 | -0.51 | 0.01645 | -0.1 | -31.011
-12 | -0.404 | 0.08068 | -0.055 | -5.002
-11.5 | -0.376 | 0.07303 | -0.058 | -5.146
-11 | -0.348 | 0.06612 | -0.062 | -5.269
-10.5 | -0.317 | 0.08317 | -0.054 | -3.814
-10 | -0.289 | 0.07066 | -0.057 | -4.092
-9.5 | -0.261 | 0.06117 | -0.061 | -4.269
-9 | -0.34 | 0.05567 | -0.064 | -6.1
-8.5 | -0.404 | 0.01178 | -0.114 | -34.266
-8 | -0.38 | 0.00834 | -0.119 | -45.523
-7.5 | -0.331 | 0.00779 | -0.121 | -42.502
-7 | -0.274 | 0.00731 | -0.123 | -37.472
-6.5 | -0.212 | 0.00698 | -0.125 | -30.33
-6 | -0.146 | 0.00666 | -0.127 | -21.915
-5.5 | -0.078 | 0.00639 | -0.129 | -12.142
-5 | -0.008 | 0.00616 | -0.13 | -1.241
-4.5 | 0.063 | 0.00596 | -0.132 | 10.655
-4 | 0.135 | 0.00623 | -0.134 | 21.742
-3.5 | 0.208 | 0.00629 | -0.136 | 33.036
-3 | 0.28 | 0.00631 | -0.137 | 44.421
-2.5 | 0.355 | 0.0059 | -0.139 | 60.104
-2 | 0.427 | 0.00643 | -0.141 | 66.467
-1.5 | 0.5 | 0.00666 | -0.143 | 75.184
-1 | 0.573 | 0.00715 | -0.144 | 80.19
-0.5 | 0.646 | 0.00749 | -0.146 | 86.321
0 | 0.706 | 0.00785 | -0.148 | 90.036
0.5 | 0.777 | 0.00819 | -0.149 | 94.928
1 | 0.848 | 0.00862 | -0.151 | 98.413
1.5 | 0.919 | 0.00883 | -0.153 | 104.011
2 | 0.99 | 0.00897 | -0.154 | 110.325
2.5 | 1.06 | 0.00947 | -0.156 | 111.948
3 | 1.13 | 0.00992 | -0.158 | 113.98
3.5 | 1.188 | 0.0107 | -0.159 | 110.981
4 | 1.253 | 0.01132 | -0.161 | 110.747
4.5 | 1.317 | 0.01233 | -0.162 | 106.822
5 | 1.379 | 0.0131 | -0.164 | 105.274
5.5 | 1.439 | 0.01376 | -0.165 | 104.527
6 | 1.495 | 0.01445 | -0.167 | 103.474
6.5 | 1.544 | 0.01514 | -0.168 | 101.998
7 | 1.584 | 0.01589 | -0.17 | 99.63
7.5 | 1.611 | 0.01668 | -0.171 | 96.573
8 | 1.62 | 0.01816 | -0.173 | 89.202
8.5 | 1.599 | 0.01947 | -0.174 | 82.116
9 | 1.519 | 0.0209 | -0.176 | 72.641
9.5 | 0.985 | 0.02277 | -0.177 | 43.244
10 | 1.017 | 0.02521 | -0.178 | 40.326
10.5 | 1.048 | 0.02647 | -0.179 | 39.599
11 | 1.082 | 0.02555 | -0.181 | 42.361
11.5 | 1.113 | 0.02773 | -0.182 | 40.154
12 | 1.143 | 0.03052 | -0.183 | 37.452
12.5 | 1.176 | 0.0299 | -0.185 | 39.352
13 | 1.205 | 0.03334 | -0.185 | 36.135

## 144. Re 18M Mach 0.50 (2)
BIGFOIL.COM POLAR EXPORT
NACA67-618 a=0.8
NACA67-618 a=0.8 |  |  |  | Cl Max: | 1.4837 | at alpha= | 14.5 | deg
XFOIL ncrit=9 |  |  |  | L/D Max: | 167.273 | at alpha= | 1 | deg
Re: | 18000000 |  |  | Cd Min: | 0.0468 | at alpha= | 14.5 | deg
Mach: | 0.5 |  |  | Cl=0 at alpha= | -5.9152 | deg
|  |  |  | @ Cl=0.1, Cd= | 0.0054134
|  |  |  | @ Cl=0.4, Cd= | 0.0047465
|  |  |  | @ Cl=0.6, Cd= | 0.0042284
alpha (deg) | Cl | Cd | Cm | Cl/Cd
-12 | -0.4221 | 0.02135 | -0.2432 | -19.7705
-11 | -0.4878 | 0.01345 | -0.2218 | -36.2677
-10.5 | -0.4897 | 0.01061 | -0.2111 | -46.1546
-10 | -0.4518 | 0.00928 | -0.204 | -48.6853
-9.5 | -0.3981 | 0.00858 | -0.199 | -46.3986
-9 | -0.3441 | 0.00795 | -0.1945 | -43.283
-8.5 | -0.2872 | 0.00749 | -0.1907 | -38.3445
-8 | -0.2312 | 0.00708 | -0.1871 | -32.6554
-7.5 | -0.1738 | 0.00671 | -0.1841 | -25.9016
-7 | -0.1171 | 0.00637 | -0.1812 | -18.383
-6.5 | -0.0613 | 0.00608 | -0.1783 | -10.0822
-6 | -0.0087 | 0.00585 | -0.175 | -1.4872
-5.5 | 0.0426 | 0.00566 | -0.1716 | 7.5265
-5 | 0.1008 | 0.00541 | -0.1699 | 18.6322
-4.5 | 0.1618 | 0.00522 | -0.1689 | 30.9962
-4 | 0.2244 | 0.00507 | -0.1684 | 44.2604
-3.5 | 0.2875 | 0.00494 | -0.1681 | 58.1984
-3 | 0.3498 | 0.00482 | -0.1678 | 72.5726
-2.5 | 0.4113 | 0.00473 | -0.1675 | 86.9556
-2 | 0.4705 | 0.00464 | -0.1666 | 101.4009
-1.5 | 0.5326 | 0.00447 | -0.1665 | 119.1499
0 | 0.6665 | 0.00399 | -0.1548 | 167.0426
1 | 0.7176 | 0.00429 | -0.1391 | 167.2727
2 | 0.6644 | 0.00674 | -0.1026 | 98.5757
2.5 | 0.5985 | 0.00867 | -0.0776 | 69.0311
3 | 0.6256 | 0.00964 | -0.071 | 64.8963
3.5 | 0.6249 | 0.01136 | -0.0595 | 55.0088
4.5 | 0.6725 | 0.01394 | -0.0461 | 48.2425
5 | 0.7041 | 0.01511 | -0.041 | 46.5983
5.5 | 0.74 | 0.01625 | -0.0366 | 45.5385
6 | 0.7731 | 0.01751 | -0.0319 | 44.1519
6.5 | 0.8139 | 0.01859 | -0.0284 | 43.7816
7 | 0.8535 | 0.01981 | -0.0248 | 43.0843
7.5 | 0.8966 | 0.02093 | -0.0216 | 42.838
8 | 0.9372 | 0.02221 | -0.0181 | 42.1972
8.5 | 0.9785 | 0.02357 | -0.0147 | 41.5146
9 | 1.0262 | 0.0247 | -0.012 | 41.5466
9.5 | 1.0756 | 0.02585 | -0.0096 | 41.6093
10 | 1.1203 | 0.02728 | -0.0064 | 41.0667
10.5 | 1.1707 | 0.02849 | -0.0038 | 41.0916
11 | 1.2134 | 0.03016 | -0.0003 | 40.2321
11.5 | 1.2598 | 0.03172 | 0.0029 | 39.7163
12 | 1.2968 | 0.03385 | 0.007 | 38.3102
12.5 | 1.3388 | 0.03582 | 0.0108 | 37.3758
13 | 1.3786 | 0.0381 | 0.0147 | 36.1837
13.5 | 1.418 | 0.04056 | 0.0187 | 34.9606
14 | 1.4559 | 0.04325 | 0.023 | 33.6624
14.5 | 1.4837 | 0.0468 | 0.0279 | 31.703

## 145. Re 20M Mach 0.00 (1)
BIGFOIL.COM POLAR EXPORT
NACA67-618 a=0.8
NACA67-618 a=0.8 |  |  |  | Cl Max: | 1.764 | at alpha= | 13 | deg
JavaFoil+Calcfoil stall+Eppler ext transition |  |  |  | L/D Max: | 124.379 | at alpha= | 4.5 | deg
Re: | 20000000 |  |  | Cd Min: | 0.00539 | at alpha= | -7.5 | deg
Mach: | 0 |  |  | Cl=0 at alpha= | -4.9444 | deg
|  |  |  | @ Cl=0.1, Cd= | 0.00606
|  |  |  | @ Cl=0.4, Cd= | 0.0067452
|  |  |  | @ Cl=0.6, Cd= | 0.0071227
alpha (deg) | Cl | Cd | Cm | Cl/Cd
-19 | -0.725 | 0.13255 | -0.044 | -5.472
-18.5 | -0.736 | 0.12596 | -0.045 | -5.842
-18 | -0.744 | 0.12018 | -0.046 | -6.194
-17.5 | -0.752 | 0.11327 | -0.048 | -6.634
-17 | -0.756 | 0.10668 | -0.049 | -7.091
-16.5 | -0.76 | 0.09835 | -0.052 | -7.731
-16 | -0.759 | 0.09322 | -0.053 | -8.147
-15.5 | -0.758 | 0.08599 | -0.055 | -8.813
-15 | -0.755 | 0.07747 | -0.059 | -9.747
-14.5 | -0.761 | 0.0608 | -0.065 | -12.51
-14 | -0.821 | 0.02102 | -0.081 | -39.055
-13.5 | -0.818 | 0.01506 | -0.085 | -54.276
-13 | -0.8 | 0.013 | -0.087 | -61.518
-12.5 | -0.777 | 0.01136 | -0.089 | -68.424
-12 | -0.747 | 0.01034 | -0.091 | -72.251
-11.5 | -0.71 | 0.00969 | -0.093 | -73.336
-11 | -0.669 | 0.00903 | -0.095 | -74.034
-10.5 | -0.624 | 0.0085 | -0.097 | -73.437
-10 | -0.578 | 0.00764 | -0.099 | -75.588
-9.5 | -0.527 | 0.00737 | -0.1 | -71.612
-9 | -0.475 | 0.00708 | -0.102 | -67.156
-8.5 | -0.421 | 0.00682 | -0.104 | -61.751
-8 | -0.366 | 0.00664 | -0.105 | -55.078
-7.5 | -0.308 | 0.00539 | -0.107 | -57.26
-7 | -0.25 | 0.00544 | -0.108 | -45.947
-6.5 | -0.191 | 0.00588 | -0.11 | -32.446
-6 | -0.13 | 0.00602 | -0.111 | -21.617
-5.5 | -0.069 | 0.00607 | -0.113 | -11.313
-5 | -0.007 | 0.00602 | -0.114 | -1.117
-4.5 | 0.056 | 0.00606 | -0.116 | 9.187
-4 | 0.118 | 0.00606 | -0.117 | 19.529
-3.5 | 0.181 | 0.00623 | -0.118 | 29.108
-3 | 0.244 | 0.00644 | -0.12 | 37.914
-2.5 | 0.308 | 0.00652 | -0.121 | 47.278
-2 | 0.371 | 0.00669 | -0.123 | 55.503
-1.5 | 0.434 | 0.00681 | -0.124 | 63.744
-1 | 0.497 | 0.00684 | -0.126 | 72.7
-0.5 | 0.56 | 0.00689 | -0.127 | 81.311
0 | 0.615 | 0.00721 | -0.129 | 85.254
0.5 | 0.676 | 0.00739 | -0.13 | 91.462
1 | 0.738 | 0.00752 | -0.131 | 98.161
1.5 | 0.799 | 0.00771 | -0.133 | 103.678
2 | 0.861 | 0.0079 | -0.134 | 108.939
2.5 | 0.922 | 0.00814 | -0.136 | 113.314
3 | 0.983 | 0.00826 | -0.137 | 119.004
3.5 | 1.037 | 0.00872 | -0.139 | 118.978
4 | 1.096 | 0.00895 | -0.14 | 122.454
4.5 | 1.154 | 0.00927 | -0.141 | 124.379
5 | 1.21 | 0.01007 | -0.143 | 120.167
5.5 | 1.267 | 0.01047 | -0.144 | 120.998
6 | 1.322 | 0.01085 | -0.145 | 121.916
6.5 | 1.375 | 0.01128 | -0.147 | 121.874
7 | 1.426 | 0.01166 | -0.148 | 122.262
7.5 | 1.474 | 0.01207 | -0.149 | 122.085
8 | 1.52 | 0.0125 | -0.151 | 121.588
8.5 | 1.563 | 0.01325 | -0.152 | 117.996
9 | 1.604 | 0.0138 | -0.153 | 116.272
9.5 | 1.642 | 0.01439 | -0.154 | 114.104
10 | 1.673 | 0.01493 | -0.155 | 112.061
10.5 | 1.7 | 0.01552 | -0.157 | 109.498
11 | 1.722 | 0.01611 | -0.158 | 106.893
11.5 | 1.74 | 0.01676 | -0.159 | 103.807
12 | 1.753 | 0.01748 | -0.16 | 100.271
12.5 | 1.761 | 0.01809 | -0.161 | 97.318
13 | 1.764 | 0.019 | -0.162 | 92.874
13.5 | 1.763 | 0.01968 | -0.163 | 89.584
14 | 1.756 | 0.02064 | -0.164 | 85.109
14.5 | 1.746 | 0.02154 | -0.165 | 81.061
15 | 1.73 | 0.02237 | -0.166 | 77.359
15.5 | 1.711 | 0.02365 | -0.167 | 72.357
16 | 1.688 | 0.0247 | -0.168 | 68.356
16.5 | 1.662 | 0.02603 | -0.169 | 63.827
17 | 1.633 | 0.02721 | -0.17 | 60.002
17.5 | 1.6 | 0.02856 | -0.171 | 56.035
18 | 1.566 | 0.02984 | -0.172 | 52.481

## 146. Re 20M Mach 0.00 (2)
BIGFOIL.COM POLAR EXPORT
NACA67-618 a=0.8
NACA67-618 a=0.8 |  |  |  | Cl Max: | 1.7027 | at alpha= | 20 | deg
XFOIL ncrit=9 |  |  |  | L/D Max: | 128.413 | at alpha= | -0.5 | deg
Re: | 20000000 |  |  | Cd Min: | 0.04619 | at alpha= | 20 | deg
Mach: | 0 |  |  | Cl=0 at alpha= | -5.4462 | deg
|  |  |  | @ Cl=0.1, Cd= | 0.0047951
|  |  |  | @ Cl=0.4, Cd= | 0.0042056
|  |  |  | @ Cl=0.6, Cd= | 0.0084702
alpha (deg) | Cl | Cd | Cm | Cl/Cd
-16.5 | -0.9752 | 0.01367 | -0.1585 | -71.3387
-16 | -0.9422 | 0.01293 | -0.1563 | -72.8693
-15.5 | -0.9079 | 0.01226 | -0.1542 | -74.0538
-15 | -0.8762 | 0.01148 | -0.1516 | -76.324
-14.5 | -0.8407 | 0.01087 | -0.1494 | -77.3413
-14 | -0.8025 | 0.01035 | -0.1475 | -77.5362
-13.5 | -0.7663 | 0.00972 | -0.1452 | -78.8374
-13 | -0.7378 | 0.00875 | -0.1415 | -84.32
-12.5 | -0.6962 | 0.00834 | -0.1398 | -83.4772
-12 | -0.6542 | 0.00795 | -0.1382 | -82.2893
-11.5 | -0.6109 | 0.00763 | -0.1367 | -80.0655
-11 | -0.5676 | 0.00734 | -0.135 | -77.3297
-10.5 | -0.5257 | 0.00711 | -0.133 | -73.9381
-10 | -0.4796 | 0.00691 | -0.1318 | -69.4067
-9 | -0.3784 | 0.00647 | -0.1314 | -58.4853
-8.5 | -0.3264 | 0.00627 | -0.1314 | -52.0574
-8 | -0.275 | 0.00603 | -0.1313 | -45.6053
-7.5 | -0.2222 | 0.00584 | -0.1315 | -38.0479
-7 | -0.1684 | 0.00567 | -0.1318 | -29.7002
-6.5 | -0.1151 | 0.00547 | -0.1321 | -21.042
-6 | -0.061 | 0.00526 | -0.1325 | -11.597
-5.5 | -0.006 | 0.00508 | -0.1331 | -1.1811
-5 | 0.0498 | 0.00491 | -0.1338 | 10.1426
-4.5 | 0.1066 | 0.00478 | -0.1347 | 22.3013
-4 | 0.1635 | 0.00466 | -0.1357 | 35.0858
-3.5 | 0.2196 | 0.00455 | -0.1364 | 48.2637
-3 | 0.2753 | 0.00448 | -0.1371 | 61.4509
-2.5 | 0.3324 | 0.00437 | -0.1381 | 76.0641
-2 | 0.3883 | 0.00423 | -0.1389 | 91.7967
-1.5 | 0.4411 | 0.00412 | -0.139 | 107.0631
-1 | 0.4929 | 0.00407 | -0.1388 | 121.1057
-0.5 | 0.5342 | 0.00416 | -0.1364 | 128.4135
0 | 0.5588 | 0.0044 | -0.1303 | 127
0.5 | 0.5432 | 0.00481 | -0.1152 | 112.9314
1 | 0.5369 | 0.00561 | -0.1029 | 95.7041
1.5 | 0.5336 | 0.0065 | -0.0915 | 82.0923
2 | 0.5476 | 0.00705 | -0.0838 | 77.6738
2.5 | 0.5665 | 0.00753 | -0.0773 | 75.2324
3 | 0.5883 | 0.00811 | -0.0715 | 72.5401
4 | 0.6315 | 0.00944 | -0.0598 | 66.8962
4.5 | 0.6543 | 0.01042 | -0.0545 | 62.7927
5 | 0.6919 | 0.01103 | -0.0521 | 62.7289
5.5 | 0.7343 | 0.01153 | -0.0505 | 63.686
6 | 0.7725 | 0.01216 | -0.0483 | 63.528
6.5 | 0.8088 | 0.01291 | -0.0458 | 62.6491
7 | 0.8491 | 0.01352 | -0.044 | 62.8033
7.5 | 0.8881 | 0.01419 | -0.0421 | 62.5863
8 | 0.9238 | 0.015 | -0.0397 | 61.5867
8.5 | 0.9618 | 0.01576 | -0.0378 | 61.0279
9 | 1.0032 | 0.0164 | -0.0365 | 61.1707
9.5 | 1.0464 | 0.01698 | -0.0355 | 61.6254
10 | 1.0838 | 0.01779 | -0.0337 | 60.9219
10.5 | 1.1239 | 0.0185 | -0.0324 | 60.7514
11 | 1.1647 | 0.01921 | -0.0312 | 60.6299
11.5 | 1.2044 | 0.01996 | -0.0299 | 60.3407
12 | 1.2392 | 0.02096 | -0.028 | 59.1221
12.5 | 1.2753 | 0.02189 | -0.0263 | 58.2595
13 | 1.3106 | 0.0229 | -0.0246 | 57.2314
13.5 | 1.3412 | 0.02417 | -0.0223 | 55.4903
14 | 1.3764 | 0.02523 | -0.0208 | 54.5541
14.5 | 1.4108 | 0.02634 | -0.0192 | 53.5611
15 | 1.4416 | 0.02769 | -0.0173 | 52.0621
15.5 | 1.4738 | 0.02899 | -0.0157 | 50.8382
16 | 1.5066 | 0.03027 | -0.0143 | 49.7721
16.5 | 1.531 | 0.03209 | -0.0119 | 47.7096
17 | 1.5619 | 0.03353 | -0.0105 | 46.5822
17.5 | 1.5865 | 0.03545 | -0.0085 | 44.7532
18 | 1.6159 | 0.03707 | -0.0072 | 43.5905
18.5 | 1.6386 | 0.0392 | -0.0053 | 41.801
19 | 1.6648 | 0.04108 | -0.004 | 40.5258
19.5 | 1.6844 | 0.04355 | -0.0022 | 38.6774
20 | 1.7027 | 0.04619 | -0.0005 | 36.863

## 147. Re 20M Mach 0.10 (1)
BIGFOIL.COM POLAR EXPORT
NACA67-618 a=0.8
NACA67-618 a=0.8 |  |  |  | Cl Max: | 1.754 | at alpha= | 12.5 | deg
JavaFoil+Calcfoil stall+Eppler ext transition |  |  |  | L/D Max: | 124.144 | at alpha= | 4.5 | deg
Re: | 20000000 |  |  | Cd Min: | 0.00508 | at alpha= | -7 | deg
Mach: | 0.1 |  |  | Cl=0 at alpha= | -4.9444 | deg
|  |  |  | @ Cl=0.1, Cd= | 0.0060859
|  |  |  | @ Cl=0.4, Cd= | 0.0067557
|  |  |  | @ Cl=0.6, Cd= | 0.0070953
alpha (deg) | Cl | Cd | Cm | Cl/Cd
-18.5 | -0.7 | 0.13247 | -0.043 | -5.283
-18 | -0.713 | 0.12354 | -0.045 | -5.773
-17.5 | -0.724 | 0.11625 | -0.047 | -6.225
-17 | -0.732 | 0.10927 | -0.049 | -6.697
-16.5 | -0.737 | 0.1026 | -0.05 | -7.188
-16 | -0.74 | 0.09626 | -0.052 | -7.69
-15.5 | -0.741 | 0.08925 | -0.054 | -8.299
-15 | -0.739 | 0.08191 | -0.057 | -9.021
-14.5 | -0.74 | 0.06926 | -0.062 | -10.689
-14 | -0.765 | 0.0411 | -0.073 | -18.625
-13.5 | -0.805 | 0.01724 | -0.084 | -46.696
-13 | -0.791 | 0.01407 | -0.087 | -56.22
-12.5 | -0.772 | 0.01193 | -0.089 | -64.726
-12 | -0.745 | 0.01059 | -0.092 | -70.394
-11.5 | -0.709 | 0.00987 | -0.093 | -71.883
-11 | -0.669 | 0.00913 | -0.095 | -73.251
-10.5 | -0.625 | 0.0086 | -0.097 | -72.667
-10 | -0.578 | 0.00771 | -0.099 | -74.996
-9.5 | -0.529 | 0.00741 | -0.101 | -71.34
-9 | -0.477 | 0.00712 | -0.102 | -66.96
-8.5 | -0.423 | 0.00688 | -0.104 | -61.397
-8 | -0.367 | 0.00668 | -0.106 | -54.951
-7.5 | -0.31 | 0.00543 | -0.107 | -57.061
-7 | -0.251 | 0.00508 | -0.109 | -49.405
-6.5 | -0.191 | 0.00558 | -0.11 | -34.307
-6 | -0.131 | 0.00599 | -0.112 | -21.824
-5.5 | -0.069 | 0.00613 | -0.113 | -11.257
-5 | -0.007 | 0.00607 | -0.115 | -1.112
-4.5 | 0.056 | 0.00603 | -0.116 | 9.279
-4 | 0.119 | 0.00611 | -0.118 | 19.469
-3.5 | 0.182 | 0.00619 | -0.119 | 29.43
-3 | 0.245 | 0.00649 | -0.12 | 37.795
-2.5 | 0.31 | 0.00649 | -0.122 | 47.72
-2 | 0.373 | 0.00673 | -0.123 | 55.464
-1.5 | 0.436 | 0.00679 | -0.125 | 64.234
-1 | 0.5 | 0.00685 | -0.126 | 72.969
-0.5 | 0.563 | 0.00688 | -0.128 | 81.854
0 | 0.618 | 0.0072 | -0.129 | 85.764
0.5 | 0.68 | 0.00743 | -0.131 | 91.498
1 | 0.741 | 0.00753 | -0.132 | 98.465
1.5 | 0.803 | 0.00776 | -0.134 | 103.459
2 | 0.865 | 0.00795 | -0.135 | 108.767
2.5 | 0.927 | 0.00816 | -0.136 | 113.551
3 | 0.988 | 0.00832 | -0.138 | 118.745
3.5 | 1.042 | 0.00876 | -0.139 | 118.906
4 | 1.101 | 0.00901 | -0.141 | 122.199
4.5 | 1.159 | 0.00934 | -0.142 | 124.144
5 | 1.216 | 0.01014 | -0.143 | 119.886
5.5 | 1.273 | 0.01056 | -0.145 | 120.545
6 | 1.328 | 0.01094 | -0.146 | 121.38
6.5 | 1.381 | 0.01137 | -0.147 | 121.423
7 | 1.432 | 0.01179 | -0.149 | 121.426
7.5 | 1.48 | 0.01218 | -0.15 | 121.499
8 | 1.526 | 0.01263 | -0.151 | 120.822
8.5 | 1.569 | 0.01342 | -0.153 | 116.89
9 | 1.609 | 0.01397 | -0.154 | 115.196
9.5 | 1.646 | 0.01456 | -0.155 | 113.055
10 | 1.676 | 0.01512 | -0.156 | 110.821
10.5 | 1.702 | 0.01573 | -0.157 | 108.179
11 | 1.722 | 0.01632 | -0.159 | 105.527
11.5 | 1.738 | 0.01707 | -0.16 | 101.814
12 | 1.749 | 0.0177 | -0.161 | 98.806
12.5 | 1.754 | 0.01838 | -0.162 | 95.452
13 | 1.754 | 0.01926 | -0.163 | 91.088
13.5 | 1.749 | 0.02015 | -0.164 | 86.829
14 | 1.739 | 0.02087 | -0.165 | 83.328
14.5 | 1.724 | 0.02192 | -0.166 | 78.651
15 | 1.705 | 0.02281 | -0.167 | 74.742
15.5 | 1.68 | 0.02409 | -0.168 | 69.748
16 | 1.653 | 0.02534 | -0.169 | 65.208
16.5 | 1.621 | 0.02671 | -0.17 | 60.684
17 | 1.586 | 0.02803 | -0.171 | 56.589
17.5 | 1.549 | 0.02931 | -0.172 | 52.833

## 148. Re 20M Mach 0.10 (2)
BIGFOIL.COM POLAR EXPORT
NACA67-618 a=0.8
NACA67-618 a=0.8 |  |  |  | Cl Max: | 1.7047 | at alpha= | 20 | deg
XFOIL ncrit=9 |  |  |  | L/D Max: | 130.121 | at alpha= | -0.5 | deg
Re: | 20000000 |  |  | Cd Min: | 0.04765 | at alpha= | 20 | deg
Mach: | 0.1 |  |  | Cl=0 at alpha= | -5.4546 | deg
|  |  |  | @ Cl=0.1, Cd= | 0.0048083
|  |  |  | @ Cl=0.4, Cd= | 0.00422
|  |  |  | @ Cl=0.6, Cd= | 0.0084491
alpha (deg) | Cl | Cd | Cm | Cl/Cd
-20 | -1.1358 | 0.02309 | -0.1813 | -49.1901
-19.5 | -1.122 | 0.02122 | -0.1786 | -52.8746
-19 | -1.1034 | 0.01963 | -0.176 | -56.2099
-18.5 | -1.0826 | 0.01823 | -0.1733 | -59.3856
-18 | -1.056 | 0.01714 | -0.1709 | -61.6103
-17.5 | -1.0308 | 0.01605 | -0.1681 | -64.2243
-17 | -1.0034 | 0.01504 | -0.1654 | -66.7154
-16.5 | -0.974 | 0.01411 | -0.1628 | -69.0291
-16 | -0.9421 | 0.0133 | -0.1603 | -70.8346
-15.5 | -0.9087 | 0.01257 | -0.1579 | -72.2912
-15 | -0.8768 | 0.01177 | -0.1551 | -74.4945
-14.5 | -0.8414 | 0.0111 | -0.1527 | -75.8018
-14 | -0.8034 | 0.01054 | -0.1507 | -76.2239
-13.5 | -0.7658 | 0.00996 | -0.1484 | -76.8876
-13 | -0.7393 | 0.00887 | -0.1442 | -83.3484
-12.5 | -0.6967 | 0.00846 | -0.1426 | -82.3522
-12 | -0.6544 | 0.00805 | -0.1408 | -81.2919
-11.5 | -0.6109 | 0.0077 | -0.1392 | -79.3377
-11 | -0.5668 | 0.0074 | -0.1376 | -76.5946
-10.5 | -0.5237 | 0.00713 | -0.1357 | -73.4502
-10 | -0.4805 | 0.00694 | -0.1337 | -69.2363
-9.5 | -0.4303 | 0.00672 | -0.1332 | -64.0327
-9 | -0.3791 | 0.0065 | -0.133 | -58.3231
-8.5 | -0.3269 | 0.0063 | -0.1329 | -51.8889
-8 | -0.2752 | 0.00606 | -0.1327 | -45.4125
-7.5 | -0.2224 | 0.00586 | -0.1327 | -37.9522
-7 | -0.1684 | 0.00569 | -0.133 | -29.5958
-6.5 | -0.1147 | 0.00549 | -0.1332 | -20.8925
-6 | -0.0603 | 0.00528 | -0.1336 | -11.4205
-5.5 | -0.0051 | 0.00509 | -0.1341 | -1.002
-5 | 0.051 | 0.00492 | -0.1348 | 10.3659
-4.5 | 0.108 | 0.00479 | -0.1357 | 22.547
-4 | 0.1652 | 0.00466 | -0.1367 | 35.4506
-3.5 | 0.2216 | 0.00455 | -0.1374 | 48.7033
-3 | 0.2776 | 0.00449 | -0.1381 | 61.8263
-2.5 | 0.3349 | 0.00437 | -0.1391 | 76.6362
-2 | 0.3912 | 0.00424 | -0.1398 | 92.2642
-1.5 | 0.4441 | 0.00412 | -0.1399 | 107.7913
-1 | 0.4962 | 0.00407 | -0.1397 | 121.9165
-0.5 | 0.5387 | 0.00414 | -0.1375 | 130.1208
0 | 0.5632 | 0.00438 | -0.1313 | 128.5845
0.5 | 0.5466 | 0.0048 | -0.1159 | 113.875
1.5 | 0.5357 | 0.00651 | -0.0918 | 82.2888
2 | 0.5493 | 0.00708 | -0.084 | 77.5847
2.5 | 0.5663 | 0.00762 | -0.0771 | 74.3176
3 | 0.5883 | 0.0082 | -0.0712 | 71.7439
3.5 | 0.6085 | 0.00863 | -0.0649 | 70.5098
4 | 0.6318 | 0.00954 | -0.0595 | 66.2264
4.5 | 0.6541 | 0.01055 | -0.0541 | 62
5 | 0.692 | 0.01116 | -0.0516 | 62.0072
5.5 | 0.7347 | 0.01166 | -0.0501 | 63.0103
6 | 0.7698 | 0.01242 | -0.0472 | 61.9807
6.5 | 0.8093 | 0.01307 | -0.0452 | 61.9204
7 | 0.8499 | 0.01369 | -0.0435 | 62.0818
7.5 | 0.8889 | 0.01437 | -0.0415 | 61.858
8 | 0.9234 | 0.01525 | -0.0388 | 60.5508
8.5 | 0.963 | 0.01597 | -0.0371 | 60.3006
9 | 1.0048 | 0.01661 | -0.0357 | 60.4937
9.5 | 1.0476 | 0.01723 | -0.0346 | 60.8009
10 | 1.0843 | 0.0181 | -0.0326 | 59.9061
10.5 | 1.1262 | 0.01877 | -0.0315 | 60
11 | 1.1672 | 0.01948 | -0.0303 | 59.9179
11.5 | 1.2047 | 0.02038 | -0.0285 | 59.1119
12 | 1.2409 | 0.02133 | -0.0267 | 58.1763
12.5 | 1.278 | 0.02226 | -0.0251 | 57.4124
13 | 1.3132 | 0.02331 | -0.0232 | 56.3363
13.5 | 1.3432 | 0.02466 | -0.0208 | 54.4688
14 | 1.3802 | 0.02567 | -0.0194 | 53.767
14.5 | 1.4134 | 0.02688 | -0.0176 | 52.5818
15 | 1.444 | 0.0283 | -0.0155 | 51.0247
15.5 | 1.4781 | 0.02954 | -0.0141 | 50.0372
16 | 1.5062 | 0.03118 | -0.012 | 48.3066
16.5 | 1.5349 | 0.03278 | -0.01 | 46.8243
17 | 1.5623 | 0.03454 | -0.0081 | 45.2316
17.5 | 1.5909 | 0.03627 | -0.0065 | 43.8627
18 | 1.6166 | 0.03823 | -0.0047 | 42.2862
18.5 | 1.643 | 0.04016 | -0.0031 | 40.9114
19 | 1.6647 | 0.0425 | -0.0013 | 39.1694
19.5 | 1.6851 | 0.04501 | 0.0004 | 37.4383
20 | 1.7047 | 0.04765 | 0.002 | 35.7754

## 149. Re 20M Mach 0.25 (1)
BIGFOIL.COM POLAR EXPORT
NACA67-618 a=0.8
NACA67-618 a=0.8 |  |  |  | Cl Max: | 1.712 | at alpha= | 11.5 | deg
JavaFoil+Calcfoil stall+Eppler ext transition |  |  |  | L/D Max: | 122.244 | at alpha= | 4.5 | deg
Re: | 20000000 |  |  | Cd Min: | 0.00534 | at alpha= | -6.5 | deg
Mach: | 0.25 |  |  | Cl=0 at alpha= | -4.9453 | deg
|  |  |  | @ Cl=0.1, Cd= | 0.0061601
|  |  |  | @ Cl=0.4, Cd= | 0.0068114
|  |  |  | @ Cl=0.6, Cd= | 0.0071507
alpha (deg) | Cl | Cd | Cm | Cl/Cd
-17 | -0.523 | 0.12435 | -0.044 | -4.205
-16.5 | -0.557 | 0.11708 | -0.046 | -4.754
-16 | -0.586 | 0.10975 | -0.047 | -5.335
-15.5 | -0.609 | 0.10339 | -0.049 | -5.894
-15 | -0.628 | 0.09715 | -0.051 | -6.462
-14.5 | -0.642 | 0.08815 | -0.054 | -7.287
-14 | -0.649 | 0.08264 | -0.056 | -7.854
-13.5 | -0.651 | 0.07589 | -0.059 | -8.578
-13 | -0.655 | 0.06249 | -0.066 | -10.488
-12.5 | -0.648 | 0.05526 | -0.07 | -11.732
-12 | -0.713 | 0.01475 | -0.092 | -48.314
-11.5 | -0.695 | 0.01123 | -0.095 | -61.916
-11 | -0.661 | 0.01025 | -0.097 | -64.481
-10.5 | -0.623 | 0.00932 | -0.099 | -66.847
-10 | -0.579 | 0.00872 | -0.101 | -66.489
-9.5 | -0.533 | 0.00774 | -0.103 | -68.873
-9 | -0.482 | 0.00745 | -0.105 | -64.729
-8.5 | -0.429 | 0.00691 | -0.106 | -62.092
-8 | -0.373 | 0.00649 | -0.108 | -57.562
-7.5 | -0.316 | 0.00656 | -0.11 | -48.124
-7 | -0.256 | 0.00636 | -0.111 | -40.298
-6.5 | -0.196 | 0.00534 | -0.113 | -36.622
-6 | -0.134 | 0.00556 | -0.115 | -24.037
-5.5 | -0.071 | 0.00538 | -0.116 | -13.136
-5 | -0.007 | 0.00614 | -0.118 | -1.128
-4.5 | 0.057 | 0.00618 | -0.119 | 9.288
-4 | 0.122 | 0.00615 | -0.121 | 19.872
-3.5 | 0.187 | 0.00632 | -0.122 | 29.597
-3 | 0.252 | 0.00658 | -0.124 | 38.291
-2.5 | 0.318 | 0.00667 | -0.125 | 47.758
-2 | 0.383 | 0.00678 | -0.127 | 56.56
-1.5 | 0.448 | 0.0069 | -0.128 | 64.988
-1 | 0.513 | 0.00702 | -0.13 | 73.135
-0.5 | 0.578 | 0.00697 | -0.131 | 83.02
0 | 0.634 | 0.00743 | -0.133 | 85.315
0.5 | 0.698 | 0.00759 | -0.134 | 91.952
1 | 0.761 | 0.00774 | -0.136 | 98.301
1.5 | 0.825 | 0.00798 | -0.137 | 103.358
2 | 0.888 | 0.00814 | -0.139 | 109.046
2.5 | 0.951 | 0.00835 | -0.14 | 113.906
3 | 1.015 | 0.00861 | -0.141 | 117.888
3.5 | 1.069 | 0.00909 | -0.143 | 117.603
4 | 1.129 | 0.00936 | -0.144 | 120.604
4.5 | 1.189 | 0.00972 | -0.146 | 122.244
5 | 1.247 | 0.01055 | -0.147 | 118.222
5.5 | 1.305 | 0.01103 | -0.149 | 118.231
6 | 1.361 | 0.0115 | -0.15 | 118.295
6.5 | 1.414 | 0.01192 | -0.151 | 118.599
7 | 1.464 | 0.01238 | -0.153 | 118.235
7.5 | 1.511 | 0.01285 | -0.154 | 117.619
8 | 1.556 | 0.01334 | -0.155 | 116.627
8.5 | 1.596 | 0.0142 | -0.157 | 112.381
9 | 1.632 | 0.01483 | -0.158 | 110.061
9.5 | 1.664 | 0.01549 | -0.159 | 107.469
10 | 1.687 | 0.0161 | -0.16 | 104.748
10.5 | 1.703 | 0.01684 | -0.162 | 101.074
11 | 1.711 | 0.01758 | -0.163 | 97.358
11.5 | 1.712 | 0.01834 | -0.164 | 93.357
12 | 1.705 | 0.0192 | -0.165 | 88.802
12.5 | 1.689 | 0.02008 | -0.166 | 84.094
13 | 1.664 | 0.02131 | -0.167 | 78.082
13.5 | 1.631 | 0.02238 | -0.168 | 72.876
14 | 1.589 | 0.02378 | -0.169 | 66.823
14.5 | 1.539 | 0.02508 | -0.17 | 61.346
15 | 1.48 | 0.02663 | -0.171 | 55.593
15.5 | 1.414 | 0.02805 | -0.172 | 50.426
16 | 1.341 | 0.02997 | -0.173 | 44.75
16.5 | 1.262 | 0.0323 | -0.174 | 39.065

## 150. Re 20M Mach 0.25 (2)
BIGFOIL.COM POLAR EXPORT
NACA67-618 a=0.8
NACA67-618 a=0.8 |  |  |  | Cl Max: | 1.7043 | at alpha= | 20 | deg
XFOIL ncrit=9 |  |  |  | L/D Max: | 141.452 | at alpha= | 0 | deg
Re: | 20000000 |  |  | Cd Min: | 0.05728 | at alpha= | 20 | deg
Mach: | 0.25 |  |  | Cl=0 at alpha= | -5.5018 | deg
|  |  |  | @ Cl=0.1, Cd= | 0.0048816
|  |  |  | @ Cl=0.4, Cd= | 0.0042873
|  |  |  | @ Cl=0.6, Cd= | 0.0089382
alpha (deg) | Cl | Cd | Cm | Cl/Cd
-20 | -1.0278 | 0.03569 | -0.208 | -28.798
-19.5 | -1.0419 | 0.03062 | -0.2071 | -34.0268
-19 | -1.0461 | 0.02677 | -0.2047 | -39.0773
-18.5 | -1.0411 | 0.02388 | -0.2016 | -43.5972
-18 | -1.0258 | 0.02178 | -0.1982 | -47.0983
-17.5 | -1.0122 | 0.0198 | -0.1942 | -51.1212
-17 | -0.994 | 0.0181 | -0.1901 | -54.9171
-16.5 | -0.9697 | 0.01667 | -0.1862 | -58.1704
-16 | -0.9416 | 0.01547 | -0.1826 | -60.8662
-15.5 | -0.9108 | 0.01441 | -0.1789 | -63.2061
-15 | -0.8798 | 0.01339 | -0.1752 | -65.7058
-14.5 | -0.8454 | 0.01251 | -0.1717 | -67.5779
-14 | -0.8079 | 0.01175 | -0.1685 | -68.7574
-13.5 | -0.7697 | 0.01101 | -0.1654 | -69.9092
-13 | -0.7288 | 0.01036 | -0.1626 | -70.3475
-12.5 | -0.6891 | 0.00966 | -0.1596 | -71.3354
-12 | -0.6583 | 0.00859 | -0.1552 | -76.6356
-11.5 | -0.6124 | 0.00816 | -0.153 | -75.049
-11 | -0.5663 | 0.00775 | -0.1509 | -73.071
-10.5 | -0.519 | 0.00742 | -0.1489 | -69.9461
-10 | -0.472 | 0.00712 | -0.1469 | -66.2921
-9.5 | -0.4261 | 0.00685 | -0.1447 | -62.2044
-9 | -0.3814 | 0.00666 | -0.1421 | -57.2673
-8.5 | -0.3286 | 0.00646 | -0.1414 | -50.8669
-8 | -0.2758 | 0.00622 | -0.1407 | -44.3408
-7.5 | -0.2222 | 0.00598 | -0.1401 | -37.1572
-7 | -0.1674 | 0.00579 | -0.1399 | -28.9119
-6.5 | -0.1112 | 0.0056 | -0.14 | -19.8571
-6 | -0.0553 | 0.00538 | -0.1401 | -10.2788
-5.5 | 0.0002 | 0.00515 | -0.1402 | 0.038835
-5 | 0.058 | 0.00499 | -0.1407 | 11.6232
-4.5 | 0.1161 | 0.00484 | -0.1413 | 23.9876
-4 | 0.175 | 0.00471 | -0.1422 | 37.155
-3.5 | 0.2331 | 0.00459 | -0.1429 | 50.7843
-3 | 0.2907 | 0.00452 | -0.1435 | 64.3142
-2.5 | 0.3488 | 0.00441 | -0.1442 | 79.093
-2 | 0.4072 | 0.00427 | -0.145 | 95.363
-1.5 | 0.4618 | 0.00415 | -0.1451 | 111.2771
-1 | 0.517 | 0.00404 | -0.1452 | 127.9703
-0.5 | 0.5634 | 0.00404 | -0.1435 | 139.4554
0 | 0.5941 | 0.0042 | -0.1382 | 141.4524
0.5 | 0.5727 | 0.00463 | -0.1215 | 123.6933
1 | 0.563 | 0.00547 | -0.1079 | 102.925
1.5 | 0.5528 | 0.00649 | -0.0947 | 85.1772
2 | 0.5594 | 0.00726 | -0.0853 | 77.0523
2.5 | 0.5724 | 0.00791 | -0.0772 | 72.3641
3 | 0.5863 | 0.00876 | -0.0695 | 66.9292
3.5 | 0.6109 | 0.00908 | -0.0637 | 67.2797
4 | 0.6313 | 0.01016 | -0.0575 | 62.1358
4.5 | 0.6578 | 0.0111 | -0.0526 | 59.2613
5 | 0.69 | 0.01197 | -0.0488 | 57.6441
5.5 | 0.7307 | 0.0126 | -0.0466 | 57.9921
6 | 0.7719 | 0.01325 | -0.0445 | 58.2566
6.5 | 0.8092 | 0.01407 | -0.0417 | 57.5124
7 | 0.8487 | 0.01482 | -0.0394 | 57.2672
7.5 | 0.8885 | 0.01558 | -0.0372 | 57.0282
8 | 0.9286 | 0.01636 | -0.0351 | 56.7604
8.5 | 0.9651 | 0.01732 | -0.0325 | 55.7217
9 | 1.0079 | 0.01805 | -0.0309 | 55.8393
9.5 | 1.0529 | 0.01871 | -0.0297 | 56.2747
10 | 1.0921 | 0.01964 | -0.0276 | 55.6059
10.5 | 1.1341 | 0.02047 | -0.026 | 55.403
11 | 1.1756 | 0.02132 | -0.0243 | 55.1407
11.5 | 1.2177 | 0.02216 | -0.0227 | 54.9504
12 | 1.2518 | 0.02342 | -0.0201 | 53.45
12.5 | 1.2895 | 0.02454 | -0.018 | 52.5469
13 | 1.3251 | 0.02579 | -0.0157 | 51.3804
13.5 | 1.3562 | 0.02731 | -0.0129 | 49.6595
14 | 1.394 | 0.02853 | -0.011 | 48.8608
14.5 | 1.4262 | 0.03012 | -0.0085 | 47.3506
15 | 1.46 | 0.03165 | -0.0063 | 46.1295
15.5 | 1.491 | 0.03339 | -0.004 | 44.6541
16 | 1.5211 | 0.03526 | -0.0016 | 43.1395
16.5 | 1.5492 | 0.03734 | 0.0008 | 41.489
17 | 1.5802 | 0.03929 | 0.0028 | 40.2189
17.5 | 1.6056 | 0.04167 | 0.0052 | 38.5313
18 | 1.6308 | 0.04416 | 0.0073 | 36.9293
18.5 | 1.6549 | 0.04684 | 0.0094 | 35.3309
19 | 1.6739 | 0.04999 | 0.0115 | 33.4847
19.5 | 1.6889 | 0.05356 | 0.0136 | 31.5329
20 | 1.7043 | 0.05728 | 0.0153 | 29.7538

## 151. Re 20M Mach 0.50 (1)
BIGFOIL.COM POLAR EXPORT
NACA67-618 a=0.8
NACA67-618 a=0.8 |  |  |  | Cl Max: | 1.62 | at alpha= | 8 | deg
JavaFoil+Calcfoil stall+Eppler ext transition |  |  |  | L/D Max: | 112.154 | at alpha= | 3 | deg
Re: | 20000000 |  |  | Cd Min: | 0.00608 | at alpha= | -5 | deg
Mach: | 0.5 |  |  | Cl=0 at alpha= | -4.9444 | deg
|  |  |  | @ Cl=0.1, Cd= | 0.0063701
|  |  |  | @ Cl=0.4, Cd= | 0.0066419
|  |  |  | @ Cl=0.6, Cd= | 0.0075673
alpha (deg) | Cl | Cd | Cm | Cl/Cd
-20 | -0.861 | 0.18292 | -0.048 | -4.706
-19.5 | -0.832 | 0.1727 | -0.048 | -4.817
-19 | -0.803 | 0.17256 | -0.048 | -4.654
-18.5 | -0.776 | 0.15881 | -0.05 | -4.884
-18 | -0.747 | 0.15373 | -0.05 | -4.858
-17.5 | -0.718 | 0.14884 | -0.05 | -4.824
-17 | -0.689 | 0.14685 | -0.05 | -4.692
-16.5 | -0.662 | 0.12469 | -0.052 | -5.305
-16 | -0.634 | 0.11837 | -0.053 | -5.352
-15.5 | -0.605 | 0.11014 | -0.054 | -5.496
-15 | -0.576 | 0.11063 | -0.054 | -5.204
-14.5 | -0.547 | 0.10424 | -0.054 | -5.248
-14 | -0.519 | 0.09718 | -0.055 | -5.337
-13.5 | -0.491 | 0.08925 | -0.057 | -5.499
-13 | -0.468 | 0.07311 | -0.066 | -6.406
-12.5 | -0.447 | 0.06033 | -0.075 | -7.411
-12 | -0.404 | 0.08072 | -0.056 | -5.002
-11.5 | -0.376 | 0.07253 | -0.059 | -5.184
-11 | -0.349 | 0.06595 | -0.063 | -5.286
-10.5 | -0.317 | 0.0812 | -0.054 | -3.907
-10 | -0.289 | 0.06952 | -0.057 | -4.159
-9.5 | -0.261 | 0.06088 | -0.061 | -4.29
-9 | -0.34 | 0.05544 | -0.064 | -6.127
-8.5 | -0.407 | 0.0107 | -0.115 | -38.051
-8 | -0.38 | 0.00818 | -0.119 | -46.458
-7.5 | -0.331 | 0.00767 | -0.121 | -43.168
-7 | -0.274 | 0.00725 | -0.123 | -37.81
-6.5 | -0.212 | 0.00691 | -0.125 | -30.667
-6 | -0.146 | 0.00661 | -0.127 | -22.066
-5.5 | -0.078 | 0.0063 | -0.129 | -12.319
-5 | -0.008 | 0.00608 | -0.131 | -1.257
-4.5 | 0.064 | 0.00636 | -0.132 | 9.982
-4 | 0.135 | 0.00638 | -0.134 | 21.226
-3.5 | 0.208 | 0.00637 | -0.136 | 32.598
-3 | 0.28 | 0.00661 | -0.137 | 42.442
-2.5 | 0.355 | 0.00642 | -0.139 | 55.316
-2 | 0.428 | 0.00678 | -0.141 | 63.117
-1.5 | 0.501 | 0.00711 | -0.143 | 70.397
-1 | 0.573 | 0.00756 | -0.144 | 75.858
-0.5 | 0.647 | 0.00758 | -0.146 | 85.299
0 | 0.707 | 0.00817 | -0.148 | 86.462
0.5 | 0.778 | 0.00855 | -0.149 | 90.97
1 | 0.848 | 0.00874 | -0.151 | 97.077
1.5 | 0.919 | 0.00907 | -0.153 | 101.288
2 | 0.99 | 0.0093 | -0.154 | 106.358
2.5 | 1.06 | 0.00955 | -0.156 | 110.963
3 | 1.131 | 0.01008 | -0.158 | 112.154
3.5 | 1.188 | 0.01063 | -0.159 | 111.802
4 | 1.254 | 0.01118 | -0.161 | 112.103
4.5 | 1.317 | 0.01212 | -0.162 | 108.728
5 | 1.379 | 0.01298 | -0.164 | 106.291
5.5 | 1.439 | 0.01359 | -0.165 | 105.864
6 | 1.496 | 0.01412 | -0.167 | 105.962
6.5 | 1.545 | 0.0148 | -0.169 | 104.359
7 | 1.584 | 0.01554 | -0.17 | 101.9
7.5 | 1.611 | 0.01682 | -0.172 | 95.767
8 | 1.62 | 0.01794 | -0.173 | 90.285
8.5 | 1.599 | 0.01904 | -0.174 | 83.991
9 | 1.519 | 0.02054 | -0.176 | 73.944
9.5 | 0.985 | 0.02235 | -0.177 | 44.073
10 | 1.017 | 0.0247 | -0.178 | 41.168
10.5 | 1.049 | 0.02595 | -0.179 | 40.41
11 | 1.083 | 0.02499 | -0.181 | 43.317
11.5 | 1.114 | 0.02727 | -0.182 | 40.847
12 | 1.144 | 0.02999 | -0.183 | 38.138
12.5 | 1.173 | 0.03155 | -0.184 | 37.195
13 | 1.021 | 0.09193 | -0.12 | 11.105

## 152. Re 20M Mach 0.50 (2)
BIGFOIL.COM POLAR EXPORT
NACA67-618 a=0.8
NACA67-618 a=0.8 |  |  |  | Cl Max: | 1.4943 | at alpha= | 14.5 | deg
XFOIL ncrit=9 |  |  |  | L/D Max: | 164.552 | at alpha= | 0 | deg
Re: | 20000000 |  |  | Cd Min: | 0.04609 | at alpha= | 14.5 | deg
Mach: | 0.5 |  |  | Cl=0 at alpha= | -99 | deg
|  |  |  | @ Cl=0.1, Cd= | 0.00402
|  |  |  | @ Cl=0.4, Cd= | 0.00402
|  |  |  | @ Cl=0.6, Cd= | 0.00402
alpha (deg) | Cl | Cd | Cm | Cl/Cd
0 | 0.6615 | 0.00402 | -0.1537 | 164.5522
0.5 | 0.6818 | 0.00427 | -0.1446 | 159.6721
1 | 0.6838 | 0.00489 | -0.1319 | 139.8364
1.5 | 0.6564 | 0.0061 | -0.1134 | 107.6066
2 | 0.634 | 0.0076 | -0.0966 | 83.4211
2.5 | 0.5938 | 0.00961 | -0.0769 | 61.7898
3.5 | 0.6129 | 0.01159 | -0.0573 | 52.8818
4 | 0.6501 | 0.01252 | -0.0529 | 51.9249
4.5 | 0.6681 | 0.01399 | -0.0453 | 47.7555
5 | 0.6994 | 0.01516 | -0.0401 | 46.1346
5.5 | 0.738 | 0.01623 | -0.0362 | 45.4713
6.5 | 0.8148 | 0.01848 | -0.0284 | 44.0909
7 | 0.8572 | 0.0196 | -0.0252 | 43.7347
7.5 | 0.8974 | 0.02082 | -0.0216 | 43.1028
8 | 0.9421 | 0.02194 | -0.0186 | 42.9398
8.5 | 0.9832 | 0.0233 | -0.0152 | 42.1974
9 | 1.0311 | 0.02442 | -0.0126 | 42.2236
9.5 | 1.0819 | 0.02549 | -0.0102 | 42.4441
10 | 1.1261 | 0.02695 | -0.007 | 41.7848
10.5 | 1.1766 | 0.02815 | -0.0044 | 41.7975
11 | 1.2201 | 0.02976 | -0.0009 | 40.998
11.5 | 1.2651 | 0.03139 | 0.0025 | 40.3026
12 | 1.303 | 0.03348 | 0.0066 | 38.9188
12.5 | 1.346 | 0.03539 | 0.0103 | 38.0333
13 | 1.3855 | 0.03766 | 0.0143 | 36.7897
13.5 | 1.4263 | 0.04002 | 0.0183 | 35.6397
14 | 1.4657 | 0.04261 | 0.0225 | 34.398
14.5 | 1.4943 | 0.04609 | 0.0275 | 32.4213