## index
index | Re | Mach | Datasource
1 | 50000 | 0 | JavaFoil+Calcfoil stall+Eppler ext transition
2 | 50000 | 0 | XFOIL ncrit=9
3 | 50000 | 0.1 | JavaFoil+Calcfoil stall+Eppler ext transition
4 | 50000 | 0.1 | XFOIL ncrit=9
5 | 50000 | 0.25 | JavaFoil+Calcfoil stall+Eppler ext transition
6 | 50000 | 0.25 | XFOIL ncrit=9
7 | 50000 | 0.5 | JavaFoil+Calcfoil stall+Eppler ext transition
8 | 50000 | 0.5 | XFOIL ncrit=9
9 | 100000 | 0 | JavaFoil+Calcfoil stall+Eppler ext transition
10 | 100000 | 0 | XFOIL ncrit=9
11 | 100000 | 0.1 | JavaFoil+Calcfoil stall+Eppler ext transition
12 | 100000 | 0.1 | XFOIL ncrit=9
13 | 100000 | 0.25 | JavaFoil+Calcfoil stall+Eppler ext transition
14 | 100000 | 0.25 | XFOIL ncrit=9
15 | 100000 | 0.5 | JavaFoil+Calcfoil stall+Eppler ext transition
16 | 100000 | 0.5 | XFOIL ncrit=9
17 | 250000 | 0 | JavaFoil+Calcfoil stall+Eppler ext transition
18 | 250000 | 0 | XFOIL ncrit=9
19 | 250000 | 0.1 | JavaFoil+Calcfoil stall+Eppler ext transition
20 | 250000 | 0.1 | XFOIL ncrit=9
21 | 250000 | 0.25 | JavaFoil+Calcfoil stall+Eppler ext transition
22 | 250000 | 0.25 | XFOIL ncrit=9
23 | 250000 | 0.5 | JavaFoil+Calcfoil stall+Eppler ext transition
24 | 250000 | 0.5 | XFOIL ncrit=9
25 | 500000 | 0 | JavaFoil+Calcfoil stall+Eppler ext transition
26 | 500000 | 0 | XFOIL ncrit=9
27 | 500000 | 0.1 | JavaFoil+Calcfoil stall+Eppler ext transition
28 | 500000 | 0.1 | XFOIL ncrit=9
29 | 500000 | 0.25 | JavaFoil+Calcfoil stall+Eppler ext transition
30 | 500000 | 0.25 | XFOIL ncrit=9
31 | 500000 | 0.5 | JavaFoil+Calcfoil stall+Eppler ext transition
32 | 500000 | 0.5 | XFOIL ncrit=9
33 | 750000 | 0 | JavaFoil+Calcfoil stall+Eppler ext transition
34 | 750000 | 0 | XFOIL ncrit=9
35 | 750000 | 0.1 | JavaFoil+Calcfoil stall+Eppler ext transition
36 | 750000 | 0.1 | XFOIL ncrit=9
37 | 750000 | 0.25 | JavaFoil+Calcfoil stall+Eppler ext transition
38 | 750000 | 0.25 | XFOIL ncrit=9
39 | 750000 | 0.5 | JavaFoil+Calcfoil stall+Eppler ext transition
40 | 750000 | 0.5 | XFOIL ncrit=9
41 | 1000000 | 0 | JavaFoil+Calcfoil stall+Eppler ext transition
42 | 1000000 | 0 | XFOIL ncrit=9
43 | 1000000 | 0.1 | JavaFoil+Calcfoil stall+Eppler ext transition
44 | 1000000 | 0.1 | XFOIL ncrit=9
45 | 1000000 | 0.25 | JavaFoil+Calcfoil stall+Eppler ext transition
46 | 1000000 | 0.25 | XFOIL ncrit=9
47 | 1000000 | 0.5 | JavaFoil+Calcfoil stall+Eppler ext transition
48 | 1000000 | 0.5 | XFOIL ncrit=9
49 | 2000000 | 0 | JavaFoil+Calcfoil stall+Eppler ext transition
50 | 2000000 | 0 | XFOIL ncrit=9
51 | 2000000 | 0.1 | JavaFoil+Calcfoil stall+Eppler ext transition
52 | 2000000 | 0.1 | XFOIL ncrit=9
53 | 2000000 | 0.25 | JavaFoil+Calcfoil stall+Eppler ext transition
54 | 2000000 | 0.25 | XFOIL ncrit=9
55 | 2000000 | 0.5 | JavaFoil+Calcfoil stall+Eppler ext transition
56 | 2000000 | 0.5 | XFOIL ncrit=9
57 | 3000000 | 0 | JavaFoil+Calcfoil stall+Eppler ext transition
58 | 3000000 | 0 | XFOIL ncrit=9
59 | 3000000 | 0.1 | JavaFoil+Calcfoil stall+Eppler ext transition
60 | 3000000 | 0.1 | XFOIL ncrit=9
61 | 3000000 | 0.25 | JavaFoil+Calcfoil stall+Eppler ext transition
62 | 3000000 | 0.25 | XFOIL ncrit=9
63 | 3000000 | 0.5 | JavaFoil+Calcfoil stall+Eppler ext transition
64 | 3000000 | 0.5 | XFOIL ncrit=9
65 | 4000000 | 0 | JavaFoil+Calcfoil stall+Eppler ext transition
66 | 4000000 | 0 | XFOIL ncrit=9
67 | 4000000 | 0.1 | JavaFoil+Calcfoil stall+Eppler ext transition
68 | 4000000 | 0.1 | XFOIL ncrit=9
69 | 4000000 | 0.25 | JavaFoil+Calcfoil stall+Eppler ext transition
70 | 4000000 | 0.25 | XFOIL ncrit=9
71 | 4000000 | 0.5 | JavaFoil+Calcfoil stall+Eppler ext transition
72 | 4000000 | 0.5 | XFOIL ncrit=9
73 | 5000000 | 0 | JavaFoil+Calcfoil stall+Eppler ext transition
74 | 5000000 | 0 | XFOIL ncrit=9
75 | 5000000 | 0.1 | JavaFoil+Calcfoil stall+Eppler ext transition
76 | 5000000 | 0.1 | XFOIL ncrit=9
77 | 5000000 | 0.25 | JavaFoil+Calcfoil stall+Eppler ext transition
78 | 5000000 | 0.25 | XFOIL ncrit=9
79 | 5000000 | 0.5 | JavaFoil+Calcfoil stall+Eppler ext transition
80 | 5000000 | 0.5 | XFOIL ncrit=9
81 | 6000000 | 0 | JavaFoil+Calcfoil stall+Eppler ext transition
82 | 6000000 | 0 | XFOIL ncrit=9
83 | 6000000 | 0.1 | JavaFoil+Calcfoil stall+Eppler ext transition
84 | 6000000 | 0.1 | XFOIL ncrit=9
85 | 6000000 | 0.25 | JavaFoil+Calcfoil stall+Eppler ext transition
86 | 6000000 | 0.25 | XFOIL ncrit=9
87 | 6000000 | 0.5 | JavaFoil+Calcfoil stall+Eppler ext transition
88 | 6000000 | 0.5 | XFOIL ncrit=9
89 | 7000000 | 0 | JavaFoil+Calcfoil stall+Eppler ext transition
90 | 7000000 | 0 | XFOIL ncrit=9
91 | 7000000 | 0.1 | JavaFoil+Calcfoil stall+Eppler ext transition
92 | 7000000 | 0.1 | XFOIL ncrit=9
93 | 7000000 | 0.25 | JavaFoil+Calcfoil stall+Eppler ext transition
94 | 7000000 | 0.25 | XFOIL ncrit=9
95 | 7000000 | 0.5 | JavaFoil+Calcfoil stall+Eppler ext transition
96 | 7000000 | 0.5 | XFOIL ncrit=9
97 | 8000000 | 0 | JavaFoil+Calcfoil stall+Eppler ext transition
98 | 8000000 | 0 | XFOIL ncrit=9
99 | 8000000 | 0.1 | JavaFoil+Calcfoil stall+Eppler ext transition
100 | 8000000 | 0.1 | XFOIL ncrit=9
101 | 8000000 | 0.25 | JavaFoil+Calcfoil stall+Eppler ext transition
102 | 8000000 | 0.25 | XFOIL ncrit=9
103 | 8000000 | 0.5 | JavaFoil+Calcfoil stall+Eppler ext transition
104 | 8000000 | 0.5 | XFOIL ncrit=9
105 | 10000000 | 0 | JavaFoil+Calcfoil stall+Eppler ext transition
106 | 10000000 | 0 | XFOIL ncrit=9
107 | 10000000 | 0.1 | JavaFoil+Calcfoil stall+Eppler ext transition
108 | 10000000 | 0.1 | XFOIL ncrit=9
109 | 10000000 | 0.25 | JavaFoil+Calcfoil stall+Eppler ext transition
110 | 10000000 | 0.25 | XFOIL ncrit=9
111 | 10000000 | 0.5 | JavaFoil+Calcfoil stall+Eppler ext transition
112 | 10000000 | 0.5 | XFOIL ncrit=9
113 | 12000000 | 0 | JavaFoil+Calcfoil stall+Eppler ext transition
114 | 12000000 | 0 | XFOIL ncrit=9
115 | 12000000 | 0.1 | JavaFoil+Calcfoil stall+Eppler ext transition
116 | 12000000 | 0.1 | XFOIL ncrit=9
117 | 12000000 | 0.25 | JavaFoil+Calcfoil stall+Eppler ext transition
118 | 12000000 | 0.25 | XFOIL ncrit=9
119 | 12000000 | 0.5 | JavaFoil+Calcfoil stall+Eppler ext transition
120 | 12000000 | 0.5 | XFOIL ncrit=9
121 | 14000000 | 0 | JavaFoil+Calcfoil stall+Eppler ext transition
122 | 14000000 | 0 | XFOIL ncrit=9
123 | 14000000 | 0.1 | JavaFoil+Calcfoil stall+Eppler ext transition
124 | 14000000 | 0.1 | XFOIL ncrit=9
125 | 14000000 | 0.25 | JavaFoil+Calcfoil stall+Eppler ext transition
126 | 14000000 | 0.25 | XFOIL ncrit=9
127 | 14000000 | 0.5 | JavaFoil+Calcfoil stall+Eppler ext transition
128 | 14000000 | 0.5 | XFOIL ncrit=9
129 | 16000000 | 0 | JavaFoil+Calcfoil stall+Eppler ext transition
130 | 16000000 | 0 | XFOIL ncrit=9
131 | 16000000 | 0.1 | JavaFoil+Calcfoil stall+Eppler ext transition
132 | 16000000 | 0.1 | XFOIL ncrit=9
133 | 16000000 | 0.25 | JavaFoil+Calcfoil stall+Eppler ext transition
134 | 16000000 | 0.25 | XFOIL ncrit=9
135 | 16000000 | 0.5 | JavaFoil+Calcfoil stall+Eppler ext transition
136 | 16000000 | 0.5 | XFOIL ncrit=9
137 | 18000000 | 0 | JavaFoil+Calcfoil stall+Eppler ext transition
138 | 18000000 | 0 | XFOIL ncrit=9
139 | 18000000 | 0.1 | JavaFoil+Calcfoil stall+Eppler ext transition
140 | 18000000 | 0.1 | XFOIL ncrit=9
141 | 18000000 | 0.25 | JavaFoil+Calcfoil stall+Eppler ext transition
142 | 18000000 | 0.25 | XFOIL ncrit=9
143 | 18000000 | 0.5 | JavaFoil+Calcfoil stall+Eppler ext transition
144 | 18000000 | 0.5 | XFOIL ncrit=9
145 | 20000000 | 0 | JavaFoil+Calcfoil stall+Eppler ext transition
146 | 20000000 | 0 | XFOIL ncrit=9
147 | 20000000 | 0.1 | JavaFoil+Calcfoil stall+Eppler ext transition
148 | 20000000 | 0.1 | XFOIL ncrit=9
149 | 20000000 | 0.25 | JavaFoil+Calcfoil stall+Eppler ext transition
150 | 20000000 | 0.25 | XFOIL ncrit=9
151 | 20000000 | 0.5 | JavaFoil+Calcfoil stall+Eppler ext transition
152 | 20000000 | 0.5 | XFOIL ncrit=9

## 1. Re 50k Mach 0.00 (1)
BIGFOIL.COM POLAR EXPORT
ah81k144wfKlappe
AH 81-K-144 W-F KLAPPE |  |  |  | Cl Max: | 1.8 | at alpha= | 20 | deg
JavaFoil+Calcfoil stall+Eppler ext transition |  |  |  | L/D Max: | 15.458 | at alpha= | 8.5 | deg
Re: | 50000 |  |  | Cd Min: | 0.03382 | at alpha= | 1.5 | deg
Mach: | 0 |  |  | Cl=0 at alpha= | -0.27359 | deg
|  |  |  | @ Cl=0.1, Cd= | 0.036788
|  |  |  | @ Cl=0.4, Cd= | 0.037745
|  |  |  | @ Cl=0.6, Cd= | 0.043986
alpha (deg) | Cl | Cd | Cm | Cl/Cd
-20 | -1.659 | 0.18161 | -0.018 | -9.135
-19.5 | -1.643 | 0.17529 | -0.017 | -9.375
-19 | -1.626 | 0.16533 | -0.017 | -9.833
-18.5 | -1.606 | 0.1573 | -0.017 | -10.211
-18 | -1.585 | 0.15006 | -0.016 | -10.561
-17.5 | -1.561 | 0.14306 | -0.016 | -10.914
-17 | -1.536 | 0.13642 | -0.015 | -11.261
-16.5 | -1.509 | 0.13012 | -0.015 | -11.598
-16 | -1.48 | 0.1236 | -0.014 | -11.974
-15.5 | -1.449 | 0.11794 | -0.014 | -12.288
-15 | -1.417 | 0.1113 | -0.013 | -12.728
-14.5 | -1.381 | 0.10993 | -0.013 | -12.561
-14 | -1.345 | 0.10401 | -0.012 | -12.933
-13.5 | -1.308 | 0.09964 | -0.012 | -13.128
-13 | -1.269 | 0.09478 | -0.011 | -13.395
-12.5 | -1.229 | 0.08976 | -0.011 | -13.696
-12 | -1.188 | 0.08517 | -0.01 | -13.946
-11.5 | -1.145 | 0.08068 | -0.01 | -14.191
-11 | -1.101 | 0.07549 | -0.007 | -14.582
-10.5 | -1.056 | 0.0717 | -0.007 | -14.725
-10 | -1.01 | 0.06811 | -0.006 | -14.823
-9.5 | -0.96 | 0.06417 | -0.006 | -14.962
-9 | -0.897 | 0.06587 | -0.005 | -13.622
-8.5 | -0.848 | 0.06276 | -0.005 | -13.508
-8 | -0.798 | 0.05992 | -0.004 | -13.31
-7.5 | -0.747 | 0.05718 | -0.004 | -13.073
-7 | -0.697 | 0.05452 | -0.004 | -12.786
-6.5 | -0.646 | 0.05213 | -0.003 | -12.397
-6 | -0.595 | 0.04992 | -0.003 | -11.926
-5.5 | -0.544 | 0.04839 | -0.002 | -11.248
-5 | -0.493 | 0.04644 | -0.002 | -10.616
-4.5 | -0.441 | 0.04456 | -0.002 | -9.904
-4 | -0.39 | 0.04314 | -0.001 | -9.031
-3.5 | -0.338 | 0.04189 | -0.001 | -8.065
-3 | -0.286 | 0.04066 | 0 | -7.03
-2.5 | -0.234 | 0.03968 | 0 | -5.886
-2 | -0.181 | 0.03894 | 0 | -4.656
-1.5 | -0.129 | 0.03833 | 0.001 | -3.363
-1 | -0.076 | 0.03785 | 0.001 | -2.017
-0.5 | -0.024 | 0.03757 | 0.001 | -0.634
0 | 0.029 | 0.03636 | 0.002 | 0.809
0.5 | 0.083 | 0.03665 | 0.002 | 2.258
1 | 0.136 | 0.03708 | 0.003 | 3.666
1.5 | 0.191 | 0.03382 | 0.003 | 5.663
2 | 0.245 | 0.0345 | 0.004 | 7.101
2.5 | 0.298 | 0.03548 | 0.004 | 8.406
3 | 0.351 | 0.03658 | 0.004 | 9.604
3.5 | 0.404 | 0.03784 | 0.005 | 10.675
4 | 0.456 | 0.03922 | 0.005 | 11.633
4.5 | 0.508 | 0.04076 | 0.006 | 12.471
5 | 0.56 | 0.04248 | 0.006 | 13.177
5.5 | 0.611 | 0.0444 | 0.006 | 13.762
6 | 0.662 | 0.04633 | 0.007 | 14.286
6.5 | 0.712 | 0.04873 | 0.007 | 14.611
7 | 0.762 | 0.05129 | 0.008 | 14.851
7.5 | 0.811 | 0.05268 | 0.008 | 15.392
8 | 0.86 | 0.05675 | 0.011 | 15.148
8.5 | 0.908 | 0.05872 | 0.009 | 15.458
9 | 0.955 | 0.06203 | 0.009 | 15.399
9.5 | 0.965 | 0.07088 | 0.008 | 13.61
10 | 1.009 | 0.07579 | 0.008 | 13.319
10.5 | 1.054 | 0.08077 | 0.011 | 13.049
11 | 1.098 | 0.08529 | 0.011 | 12.868
11.5 | 1.141 | 0.09038 | 0.012 | 12.621
12 | 1.183 | 0.09519 | 0.012 | 12.426
12.5 | 1.224 | 0.10088 | 0.012 | 12.137
13 | 1.265 | 0.10668 | 0.013 | 11.859
13.5 | 1.305 | 0.11259 | 0.013 | 11.593
14 | 1.344 | 0.11743 | 0.013 | 11.448
14.5 | 1.383 | 0.1238 | 0.014 | 11.168
15 | 1.42 | 0.13028 | 0.014 | 10.9
15.5 | 1.456 | 0.13689 | 0.014 | 10.64
16 | 1.492 | 0.1442 | 0.015 | 10.347
16.5 | 1.583 | 0.13144 | 0.019 | 12.041
17 | 1.617 | 0.13781 | 0.019 | 11.733
17.5 | 1.65 | 0.14527 | 0.019 | 11.36
18 | 1.682 | 0.1536 | 0.02 | 10.953
18.5 | 1.713 | 0.16144 | 0.02 | 10.613
19 | 1.744 | 0.16875 | 0.02 | 10.334
19.5 | 1.773 | 0.17672 | 0.021 | 10.031
20 | 1.8 | 0.18662 | 0.021 | 9.647

## 2. Re 50k Mach 0.00 (2)
BIGFOIL.COM POLAR EXPORT
ah81k144wfKlappe
AH 81-K-144 W-F KLAPPE |  |  |  | Cl Max: | 0.2732 | at alpha= | -4.5 | deg
XFOIL ncrit=9 |  |  |  | L/D Max: | 3.0198 | at alpha= | -4.5 | deg
Re: | 50000 |  |  | Cd Min: | 0.24638 | at alpha= | -20 | deg
Mach: | 0 |  |  | Cl=0 at alpha= | -0.041833 | deg
|  |  |  | @ Cl=0.1, Cd= | 0.12392
|  |  |  | @ Cl=0.4, Cd= | 0.12392
|  |  |  | @ Cl=0.6, Cd= | 0.12392
alpha (deg) | Cl | Cd | Cm | Cl/Cd
-20 | -0.6333 | 0.24638 | 0.0574 | -2.5704
-19.5 | -0.6089 | 0.23687 | 0.0552 | -2.5706
-19 | -0.5846 | 0.23031 | 0.0532 | -2.5383
-18.5 | -0.5869 | 0.23108 | 0.048 | -2.5398
-18 | -0.5527 | 0.219 | 0.0468 | -2.5237
-17.5 | -0.5316 | 0.21336 | 0.0446 | -2.4916
-17 | -0.5361 | 0.21251 | 0.0399 | -2.5227
-16.5 | -0.495 | 0.20109 | 0.0396 | -2.4616
-16 | -0.4962 | 0.20051 | 0.0358 | -2.4747
-15.5 | -0.4663 | 0.19011 | 0.0343 | -2.4528
-15 | -0.4447 | 0.18463 | 0.0326 | -2.4086
-14.5 | -0.4374 | 0.1793 | 0.0299 | -2.4395
-14 | -0.4094 | 0.17283 | 0.0289 | -2.3688
-13.5 | -0.3952 | 0.1666 | 0.0269 | -2.3721
-13 | -0.4142 | 0.1687 | 0.025 | -2.4552
-12.5 | -0.3492 | 0.15453 | 0.0241 | -2.2598
-12 | -0.3457 | 0.15078 | 0.0218 | -2.2927
-11.5 | -0.3032 | 0.14607 | 0.0094 | -2.0757
-11 | -0.2096 | 0.13332 | 0.0006 | -1.5722
-10.5 | -0.1702 | 0.12764 | -0.0057 | -1.3334
-10 | -0.1571 | 0.12587 | -0.0095 | -1.2481
-9.5 | -0.0792 | 0.11746 | -0.0172 | -0.67427
-9 | -0.0367 | 0.11275 | -0.0229 | -0.3255
-8.5 | -0.023 | 0.11307 | -0.0272 | -0.20341
-8 | 0.0679 | 0.10379 | -0.0353 | 0.65421
-7.5 | 0.0895 | 0.10227 | -0.038 | 0.87513
-7 | 0.1493 | 0.09779 | -0.0422 | 1.5267
-6.5 | 0.181 | 0.09528 | -0.0437 | 1.8997
-6 | 0.1872 | 0.09592 | -0.0422 | 1.9516
-5.5 | 0.2483 | 0.09111 | -0.0444 | 2.7253
-5 | 0.2649 | 0.09024 | -0.0423 | 2.9355
-4.5 | 0.2732 | 0.09047 | -0.0387 | 3.0198
-3.5 | -0.2308 | 0.12525 | 0.0094 | -1.8427
-3 | -0.3606 | 0.12502 | 0.0359 | -2.8843
-2.5 | -0.3594 | 0.12447 | 0.037 | -2.8874
-1.5 | -0.1555 | 0.12396 | 0.0075 | -1.2544
-1 | -0.1181 | 0.1239 | 0.0065 | -0.95319
-0.5 | -0.069 | 0.1249 | 0.0054 | -0.55244
0 | 0.0063 | 0.12392 | 0.001 | 0.050839

## 3. Re 50k Mach 0.10 (1)
BIGFOIL.COM POLAR EXPORT
ah81k144wfKlappe
AH 81-K-144 W-F KLAPPE |  |  |  | Cl Max: | 1.794 | at alpha= | 20 | deg
JavaFoil+Calcfoil stall+Eppler ext transition |  |  |  | L/D Max: | 15.412 | at alpha= | 8.5 | deg
Re: | 50000 |  |  | Cd Min: | 0.034 | at alpha= | 1.5 | deg
Mach: | 0.1 |  |  | Cl=0 at alpha= | -0.27778 | deg
|  |  |  | @ Cl=0.1, Cd= | 0.037055
|  |  |  | @ Cl=0.4, Cd= | 0.037952
|  |  |  | @ Cl=0.6, Cd= | 0.04426
alpha (deg) | Cl | Cd | Cm | Cl/Cd
-20 | -1.647 | 0.18732 | -0.018 | -8.792
-19.5 | -1.633 | 0.17786 | -0.017 | -9.182
-19 | -1.617 | 0.16931 | -0.017 | -9.553
-18.5 | -1.6 | 0.16122 | -0.017 | -9.921
-18 | -1.58 | 0.15355 | -0.016 | -10.287
-17.5 | -1.558 | 0.14617 | -0.016 | -10.656
-17 | -1.534 | 0.1392 | -0.015 | -11.018
-16.5 | -1.508 | 0.13259 | -0.015 | -11.371
-16 | -1.48 | 0.12578 | -0.014 | -11.763
-15.5 | -1.45 | 0.11992 | -0.014 | -12.089
-15 | -1.418 | 0.11304 | -0.013 | -12.542
-14.5 | -1.383 | 0.11191 | -0.013 | -12.355
-14 | -1.348 | 0.10574 | -0.012 | -12.744
-13.5 | -1.311 | 0.10088 | -0.012 | -12.996
-13 | -1.273 | 0.09591 | -0.011 | -13.271
-12.5 | -1.233 | 0.0909 | -0.011 | -13.563
-12 | -1.192 | 0.08618 | -0.01 | -13.827
-11.5 | -1.149 | 0.08151 | -0.01 | -14.095
-11 | -1.105 | 0.07629 | -0.007 | -14.483
-10.5 | -1.06 | 0.07241 | -0.007 | -14.636
-10 | -1.014 | 0.06875 | -0.006 | -14.744
-9.5 | -0.964 | 0.06473 | -0.006 | -14.894
-9 | -0.901 | 0.06667 | -0.005 | -13.518
-8.5 | -0.851 | 0.06348 | -0.005 | -13.413
-8 | -0.801 | 0.06057 | -0.004 | -13.226
-7.5 | -0.751 | 0.05781 | -0.004 | -12.988
-7 | -0.7 | 0.05509 | -0.004 | -12.71
-6.5 | -0.649 | 0.05258 | -0.003 | -12.349
-6 | -0.598 | 0.05038 | -0.003 | -11.872
-5.5 | -0.547 | 0.04854 | -0.002 | -11.263
-5 | -0.495 | 0.04654 | -0.002 | -10.64
-4.5 | -0.443 | 0.04511 | -0.002 | -9.829
-4 | -0.391 | 0.04347 | -0.001 | -9.006
-3.5 | -0.339 | 0.04202 | -0.001 | -8.078
-3 | -0.287 | 0.04095 | 0 | -7.013
-2.5 | -0.235 | 0.03994 | 0 | -5.877
-2 | -0.182 | 0.03906 | 0 | -4.664
-1.5 | -0.13 | 0.03846 | 0.001 | -3.368
-1 | -0.077 | 0.03807 | 0.001 | -2.014
-0.5 | -0.024 | 0.03779 | 0.001 | -0.634
0 | 0.03 | 0.03663 | 0.002 | 0.807
0.5 | 0.083 | 0.03691 | 0.002 | 2.253
1 | 0.137 | 0.03737 | 0.003 | 3.655
1.5 | 0.192 | 0.034 | 0.003 | 5.658
2 | 0.246 | 0.03472 | 0.004 | 7.09
2.5 | 0.3 | 0.03567 | 0.004 | 8.401
3 | 0.353 | 0.03679 | 0.004 | 9.592
3.5 | 0.406 | 0.0381 | 0.005 | 10.652
4 | 0.458 | 0.03952 | 0.005 | 11.597
4.5 | 0.511 | 0.04105 | 0.006 | 12.439
5 | 0.562 | 0.04285 | 0.006 | 13.124
5.5 | 0.614 | 0.04478 | 0.006 | 13.705
6 | 0.665 | 0.04664 | 0.007 | 14.25
6.5 | 0.715 | 0.04908 | 0.007 | 14.567
7 | 0.765 | 0.05163 | 0.008 | 14.813
7.5 | 0.814 | 0.05328 | 0.008 | 15.282
8 | 0.863 | 0.05735 | 0.011 | 15.048
8.5 | 0.911 | 0.05911 | 0.009 | 15.412
9 | 0.923 | 0.06718 | 0.007 | 13.733
9.5 | 0.968 | 0.07138 | 0.008 | 13.563
10 | 1.013 | 0.07633 | 0.008 | 13.273
10.5 | 1.057 | 0.08147 | 0.011 | 12.979
11 | 1.101 | 0.08597 | 0.011 | 12.806
11.5 | 1.144 | 0.09119 | 0.012 | 12.545
12 | 1.186 | 0.09622 | 0.012 | 12.327
12.5 | 1.227 | 0.10181 | 0.012 | 12.056
13 | 1.268 | 0.10767 | 0.013 | 11.778
13.5 | 1.308 | 0.11289 | 0.013 | 11.583
14 | 1.347 | 0.11884 | 0.013 | 11.331
14.5 | 1.385 | 0.1252 | 0.014 | 11.058
15 | 1.422 | 0.13169 | 0.014 | 10.796
15.5 | 1.458 | 0.1385 | 0.014 | 10.525
16 | 1.493 | 0.14565 | 0.015 | 10.249
16.5 | 1.582 | 0.13368 | 0.019 | 11.837
17 | 1.616 | 0.14028 | 0.019 | 11.52
17.5 | 1.649 | 0.14715 | 0.019 | 11.203
18 | 1.68 | 0.15527 | 0.02 | 10.821
18.5 | 1.71 | 0.16417 | 0.02 | 10.416
19 | 1.739 | 0.17169 | 0.02 | 10.13
19.5 | 1.767 | 0.18 | 0.021 | 9.818
20 | 1.794 | 0.18854 | 0.021 | 9.515

## 4. Re 50k Mach 0.10 (2)
BIGFOIL.COM POLAR EXPORT
ah81k144wfKlappe
AH 81-K-144 W-F KLAPPE |  |  |  | Cl Max: | 0.3341 | at alpha= | -3.5 | deg
XFOIL ncrit=9 |  |  |  | L/D Max: | 3.7573 | at alpha= | -3.5 | deg
Re: | 50000 |  |  | Cd Min: | 0.24703 | at alpha= | -20 | deg
Mach: | 0.1 |  |  | Cl=0 at alpha= | -0.081238 | deg
|  |  |  | @ Cl=0.1, Cd= | 0.12472
|  |  |  | @ Cl=0.4, Cd= | 0.12472
|  |  |  | @ Cl=0.6, Cd= | 0.12472
alpha (deg) | Cl | Cd | Cm | Cl/Cd
-20 | -0.6341 | 0.24703 | 0.0579 | -2.5669
-19.5 | -0.6103 | 0.23774 | 0.0555 | -2.5671
-19 | -0.5857 | 0.23106 | 0.0535 | -2.5348
-18.5 | -0.5867 | 0.23157 | 0.0484 | -2.5336
-18 | -0.5538 | 0.21978 | 0.0471 | -2.5198
-17.5 | -0.5319 | 0.21396 | 0.0449 | -2.486
-17 | -0.538 | 0.21383 | 0.0401 | -2.516
-16.5 | -0.4952 | 0.2017 | 0.0398 | -2.4551
-16 | -0.4943 | 0.20071 | 0.0361 | -2.4628
-15.5 | -0.4667 | 0.19082 | 0.0344 | -2.4458
-15 | -0.4432 | 0.185 | 0.0329 | -2.3957
-14.5 | -0.4381 | 0.18017 | 0.0299 | -2.4316
-14 | -0.4072 | 0.17312 | 0.029 | -2.3521
-13.5 | -0.3951 | 0.16726 | 0.0269 | -2.3622
-13 | -0.402 | 0.16737 | 0.0251 | -2.4019
-12.5 | -0.3475 | 0.15496 | 0.024 | -2.2425
-11.5 | -0.3015 | 0.14708 | 0.0088 | -2.0499
-11 | -0.2051 | 0.13354 | 0 | -1.5359
-10.5 | -0.1672 | 0.128 | -0.0061 | -1.3062
-10 | -0.1539 | 0.12641 | -0.0101 | -1.2175
-9.5 | -0.0745 | 0.11766 | -0.0178 | -0.63318
-9 | -0.0317 | 0.113 | -0.0237 | -0.28053
-8.5 | -0.0197 | 0.11352 | -0.0276 | -0.17354
-8 | 0.0723 | 0.10406 | -0.0358 | 0.69479
-7.5 | 0.0938 | 0.10261 | -0.0385 | 0.91414
-7 | 0.1532 | 0.09808 | -0.0426 | 1.562
-6.5 | 0.1844 | 0.09565 | -0.044 | 1.9279
-6 | 0.19 | 0.0964 | -0.0424 | 1.971
-5.5 | 0.2512 | 0.09154 | -0.0445 | 2.7442
-5 | 0.2668 | 0.09075 | -0.0422 | 2.9399
-4.5 | 0.2744 | 0.09109 | -0.0386 | 3.0124
-4 | 0.2934 | 0.09085 | -0.0356 | 3.2295
-3.5 | 0.3341 | 0.08892 | -0.0353 | 3.7573
-3 | -0.3596 | 0.12582 | 0.0357 | -2.8581
-2 | -0.2259 | 0.1251 | 0.0153 | -1.8058
-1.5 | -0.1516 | 0.12464 | 0.0069 | -1.2163
-0.5 | -0.0433 | 0.12434 | 0.0016 | -0.34824
0 | 0.0084 | 0.12472 | 0.0007 | 0.067351

## 5. Re 50k Mach 0.25 (1)
BIGFOIL.COM POLAR EXPORT
ah81k144wfKlappe
AH 81-K-144 W-F KLAPPE |  |  |  | Cl Max: | 1.73 | at alpha= | 20 | deg
JavaFoil+Calcfoil stall+Eppler ext transition |  |  |  | L/D Max: | 14.858 | at alpha= | 7.5 | deg
Re: | 50000 |  |  | Cd Min: | 0.03501 | at alpha= | 1.5 | deg
Mach: | 0.25 |  |  | Cl=0 at alpha= | -0.27273 | deg
|  |  |  | @ Cl=0.1, Cd= | 0.03815
|  |  |  | @ Cl=0.4, Cd= | 0.039042
|  |  |  | @ Cl=0.6, Cd= | 0.045518
alpha (deg) | Cl | Cd | Cm | Cl/Cd
-20 | -1.458 | 0.18656 | -0.006 | -7.814
-19.5 | -1.538 | 0.19916 | -0.018 | -7.723
-19 | -1.538 | 0.18921 | -0.018 | -8.126
-18.5 | -1.533 | 0.17807 | -0.017 | -8.612
-18 | -1.526 | 0.17104 | -0.017 | -8.924
-17.5 | -1.516 | 0.15964 | -0.016 | -9.494
-17 | -1.502 | 0.15282 | -0.016 | -9.828
-16.5 | -1.485 | 0.14427 | -0.015 | -10.293
-16 | -1.465 | 0.13659 | -0.015 | -10.725
-15.5 | -1.442 | 0.1296 | -0.014 | -11.126
-15 | -1.416 | 0.12256 | -0.014 | -11.556
-14.5 | -1.388 | 0.11624 | -0.013 | -11.941
-14 | -1.357 | 0.11084 | -0.013 | -12.244
-13.5 | -1.323 | 0.10846 | -0.012 | -12.194
-13 | -1.287 | 0.10183 | -0.012 | -12.64
-12.5 | -1.25 | 0.09641 | -0.011 | -12.964
-12 | -1.21 | 0.0917 | -0.011 | -13.2
-11.5 | -1.169 | 0.08662 | -0.01 | -13.497
-11 | -1.126 | 0.08077 | -0.008 | -13.943
-10.5 | -1.082 | 0.07638 | -0.007 | -14.159
-10 | -1.036 | 0.07228 | -0.007 | -14.327
-9.5 | -0.985 | 0.06843 | -0.006 | -14.399
-9 | -0.935 | 0.06484 | -0.006 | -14.414
-8.5 | -0.871 | 0.06602 | -0.005 | -13.195
-8 | -0.82 | 0.06274 | -0.005 | -13.074
-7.5 | -0.769 | 0.05973 | -0.004 | -12.873
-7 | -0.717 | 0.05698 | -0.004 | -12.584
-6.5 | -0.665 | 0.05437 | -0.003 | -12.234
-6 | -0.613 | 0.05256 | -0.003 | -11.662
-5.5 | -0.561 | 0.05031 | -0.003 | -11.143
-5 | -0.508 | 0.04828 | -0.002 | -10.515
-4.5 | -0.455 | 0.04641 | -0.002 | -9.8
-4 | -0.402 | 0.04458 | -0.001 | -9.009
-3.5 | -0.348 | 0.0434 | -0.001 | -8.022
-3 | -0.295 | 0.04209 | 0 | -6.999
-2.5 | -0.241 | 0.04091 | 0 | -5.888
-2 | -0.187 | 0.04016 | 0 | -4.657
-1.5 | -0.133 | 0.03946 | 0.001 | -3.368
-1 | -0.079 | 0.03899 | 0.001 | -2.019
-0.5 | -0.025 | 0.03877 | 0.002 | -0.635
0 | 0.03 | 0.03774 | 0.002 | 0.804
0.5 | 0.085 | 0.03803 | 0.002 | 2.243
1 | 0.14 | 0.03847 | 0.003 | 3.643
1.5 | 0.197 | 0.03501 | 0.003 | 5.636
2 | 0.252 | 0.03581 | 0.004 | 7.047
2.5 | 0.307 | 0.03683 | 0.004 | 8.341
3 | 0.362 | 0.03805 | 0.005 | 9.508
3.5 | 0.416 | 0.03946 | 0.005 | 10.54
4 | 0.47 | 0.04086 | 0.005 | 11.495
4.5 | 0.523 | 0.0427 | 0.006 | 12.247
5 | 0.576 | 0.04453 | 0.006 | 12.93
5.5 | 0.628 | 0.04667 | 0.007 | 13.456
6 | 0.68 | 0.04873 | 0.007 | 13.953
6.5 | 0.731 | 0.05135 | 0.007 | 14.235
7 | 0.781 | 0.0541 | 0.008 | 14.446
7.5 | 0.831 | 0.05596 | 0.008 | 14.858
8 | 0.847 | 0.06222 | 0.007 | 13.617
8.5 | 0.894 | 0.06695 | 0.01 | 13.36
9 | 0.941 | 0.0699 | 0.008 | 13.459
9.5 | 0.986 | 0.07391 | 0.008 | 13.344
10 | 1.031 | 0.07909 | 0.008 | 13.035
10.5 | 1.075 | 0.08474 | 0.009 | 12.683
11 | 1.118 | 0.09019 | 0.012 | 12.394
11.5 | 1.16 | 0.09535 | 0.012 | 12.162
12 | 1.201 | 0.10137 | 0.012 | 11.844
12.5 | 1.241 | 0.10784 | 0.013 | 11.505
13 | 1.279 | 0.11353 | 0.013 | 11.269
13.5 | 1.317 | 0.1203 | 0.013 | 10.947
14 | 1.353 | 0.12736 | 0.014 | 10.625
14.5 | 1.388 | 0.13273 | 0.014 | 10.46
15 | 1.422 | 0.14034 | 0.014 | 10.133
15.5 | 1.455 | 0.14809 | 0.015 | 9.822
16 | 1.538 | 0.1384 | 0.019 | 11.111
16.5 | 1.568 | 0.14633 | 0.019 | 10.713
17 | 1.595 | 0.15692 | 0.019 | 10.167
17.5 | 1.622 | 0.16501 | 0.02 | 9.829
18 | 1.647 | 0.17403 | 0.02 | 9.463
18.5 | 1.67 | 0.18344 | 0.02 | 9.104
19 | 1.692 | 0.19402 | 0.021 | 8.72
19.5 | 1.712 | 0.2048 | 0.021 | 8.358
20 | 1.73 | 0.21603 | 0.021 | 8.008

## 6. Re 50k Mach 0.25 (2)
BIGFOIL.COM POLAR EXPORT
ah81k144wfKlappe
AH 81-K-144 W-F KLAPPE |  |  |  | Cl Max: | 0.7085 | at alpha= | 20 | deg
XFOIL ncrit=9 |  |  |  | L/D Max: | 3.6656 | at alpha= | -3.5 | deg
Re: | 50000 |  |  | Cd Min: | 0.25574 | at alpha= | 20 | deg
Mach: | 0.25 |  |  | Cl=0 at alpha= | 8.4459 | deg
|  |  |  | @ Cl=0.1, Cd= | 0.10542
|  |  |  | @ Cl=0.4, Cd= | 0.18494
|  |  |  | @ Cl=0.6, Cd= | 0.22539
alpha (deg) | Cl | Cd | Cm | Cl/Cd
-20 | -0.6404 | 0.25117 | 0.0604 | -2.5497
-19.5 | -0.6183 | 0.24264 | 0.0576 | -2.5482
-19 | -0.5923 | 0.23534 | 0.0555 | -2.5168
-18.5 | -0.588 | 0.23473 | 0.0506 | -2.505
-18 | -0.5599 | 0.22421 | 0.0486 | -2.4972
-17.5 | -0.5346 | 0.21752 | 0.0465 | -2.4577
-17 | -0.5488 | 0.22174 | 0.0411 | -2.475
-16.5 | -0.4972 | 0.20521 | 0.0409 | -2.4229
-16 | -0.4872 | 0.20239 | 0.0377 | -2.4072
-15.5 | -0.4691 | 0.19491 | 0.0351 | -2.4068
-15 | -0.4384 | 0.18747 | 0.0339 | -2.3385
-14 | -0.3992 | 0.17533 | 0.0297 | -2.2768
-13.5 | -0.3964 | 0.17145 | 0.0268 | -2.312
-13 | -0.3644 | 0.16468 | 0.0256 | -2.2128
-12.5 | -0.3385 | 0.15743 | 0.0233 | -2.1502
-12 | -0.2842 | 0.14949 | 0.0097 | -1.9011
-11.5 | -0.2698 | 0.14846 | 0.0051 | -1.8173
-11 | -0.1804 | 0.13483 | -0.0039 | -1.338
-10.5 | -0.1484 | 0.12994 | -0.0093 | -1.1421
-10 | -0.1383 | 0.12962 | -0.0133 | -1.067
-9.5 | -0.0487 | 0.11885 | -0.0215 | -0.40976
-9 | -0.0052 | 0.11442 | -0.0279 | -0.045447
-8.5 | 0.0001 | 0.11586 | -0.0305 | 0.00086311
-8 | 0.0959 | 0.10563 | -0.0388 | 0.90789
-7.5 | 0.1159 | 0.10462 | -0.0412 | 1.1078
-7 | 0.1744 | 0.09982 | -0.0446 | 1.7471
-6.5 | 0.2021 | 0.09781 | -0.0454 | 2.0663
-6 | 0.2039 | 0.09919 | -0.043 | 2.0557
-5.5 | 0.2654 | 0.09401 | -0.0447 | 2.8231
-5 | 0.2765 | 0.09372 | -0.0419 | 2.9503
-4 | 0.3248 | 0.09244 | -0.0374 | 3.5136
-3.5 | 0.3402 | 0.09281 | -0.0348 | 3.6656
-3 | -0.3548 | 0.13021 | 0.0349 | -2.7248
-1.5 | -0.1341 | 0.12862 | 0.0043 | -1.0426
-1 | -0.0951 | 0.12946 | 0.0028 | -0.73459
-0.5 | -0.0208 | 0.12894 | -0.0018 | -0.16132
0 | 0.0211 | 0.12954 | -0.0012 | 0.16288
0.5 | 0.0609 | 0.12966 | -0.0003 | 0.46969
1.5 | 0.1558 | 0.13131 | -0.0039 | 1.1865
2.5 | 0.328 | 0.13446 | -0.0305 | 2.4394
3 | 0.3255 | 0.13608 | -0.0276 | 2.392
4 | 0.3328 | 0.13947 | -0.0231 | 2.3862
4.5 | -0.1861 | 0.10509 | 0.0231 | -1.7709
5 | -0.1808 | 0.10516 | 0.0257 | -1.7193
5.5 | -0.1677 | 0.10622 | 0.0276 | -1.5788
6 | -0.1459 | 0.10826 | 0.0287 | -1.3477
6.5 | -0.0899 | 0.11358 | 0.0278 | -0.79151
7 | -0.089 | 0.11353 | 0.0294 | -0.78393
7.5 | -0.0718 | 0.11577 | 0.0294 | -0.6202
8 | -0.0486 | 0.11894 | 0.0284 | -0.40861
8.5 | 0.0059 | 0.12603 | 0.0251 | 0.046814
9 | 0.0315 | 0.12871 | 0.022 | 0.24474
9.5 | 0.0512 | 0.13243 | 0.0179 | 0.38662
10 | 0.1077 | 0.13936 | 0.0123 | 0.77282
10.5 | 0.1305 | 0.14362 | 0.0073 | 0.90865
11 | 0.1695 | 0.14857 | 0.0022 | 1.1409
11.5 | 0.2657 | 0.16487 | -0.0066 | 1.6116
12 | 0.242 | 0.15967 | -0.0105 | 1.5156
12.5 | 0.2855 | 0.16544 | -0.0175 | 1.7257
13 | 0.3468 | 0.17524 | -0.0243 | 1.979
13.5 | 0.4045 | 0.18576 | -0.0337 | 2.1775
14 | 0.4289 | 0.18674 | -0.0447 | 2.2968
14.5 | 0.4574 | 0.19194 | -0.0471 | 2.383
15 | 0.4923 | 0.19964 | -0.0485 | 2.4659
16 | 0.5295 | 0.20925 | -0.0537 | 2.5305
16.5 | 0.5446 | 0.2119 | -0.0567 | 2.5701
17 | 0.5698 | 0.21731 | -0.0587 | 2.6221
17.5 | 0.6033 | 0.22627 | -0.0601 | 2.6663
18 | 0.63 | 0.23558 | -0.0625 | 2.6743
18.5 | 0.6306 | 0.23237 | -0.0669 | 2.7138
19 | 0.6516 | 0.23699 | -0.0696 | 2.7495
19.5 | 0.6818 | 0.24531 | -0.0712 | 2.7793
20 | 0.7085 | 0.25574 | -0.0736 | 2.7704

## 7. Re 50k Mach 0.50 (1)
BIGFOIL.COM POLAR EXPORT
ah81k144wfKlappe
AH 81-K-144 W-F KLAPPE |  |  |  | Cl Max: | 1.21 | at alpha= | 20 | deg
JavaFoil+Calcfoil stall+Eppler ext transition |  |  |  | L/D Max: | 12.035 | at alpha= | 6 | deg
Re: | 50000 |  |  | Cd Min: | 0.03918 | at alpha= | 0.5 | deg
Mach: | 0.5 |  |  | Cl=0 at alpha= | -0.27869 | deg
|  |  |  | @ Cl=0.1, Cd= | 0.039204
|  |  |  | @ Cl=0.4, Cd= | 0.044633
|  |  |  | @ Cl=0.6, Cd= | 0.052036
alpha (deg) | Cl | Cd | Cm | Cl/Cd
-20 | -1.173 | 0.6012 | -0.02 | -1.952
-19.5 | -1.145 | 0.60681 | -0.019 | -1.887
-19 | -1.117 | 0.59887 | -0.019 | -1.864
-18.5 | -1.088 | 0.60559 | -0.018 | -1.797
-18 | -1.06 | 0.57919 | -0.018 | -1.83
-17.5 | -1.011 | 0.50751 | -0.015 | -1.991
-17 | -0.978 | 0.47467 | -0.014 | -2.06
-16.5 | -0.933 | 0.23779 | -0.005 | -3.925
-16 | -0.906 | 0.21698 | -0.005 | -4.174
-15.5 | -0.878 | 0.21161 | -0.005 | -4.148
-15 | -0.85 | 0.13596 | -0.005 | -6.251
-14.5 | -0.822 | 0.11861 | -0.005 | -6.93
-14 | -0.794 | 0.10852 | -0.005 | -7.316
-13.5 | -0.775 | 0.20623 | -0.01 | -3.756
-13 | -0.773 | 0.18031 | -0.013 | -4.289
-12.5 | -1.045 | 0.15535 | -0.01 | -6.729
-12 | -1.092 | 0.13668 | -0.007 | -7.993
-11.5 | -1.113 | 0.12278 | -0.006 | -9.063
-11 | -1.108 | 0.11137 | -0.006 | -9.944
-10.5 | -1.087 | 0.10077 | -0.006 | -10.787
-10 | -1.101 | 0.10273 | -0.007 | -10.716
-9.5 | -1.054 | 0.09428 | -0.007 | -11.177
-9 | -1.004 | 0.08724 | -0.006 | -11.508
-8.5 | -0.953 | 0.08122 | -0.006 | -11.731
-8 | -0.9 | 0.07568 | -0.005 | -11.897
-7.5 | -0.847 | 0.07065 | -0.005 | -11.987
-7 | -0.783 | 0.0705 | -0.004 | -11.11
-6.5 | -0.728 | 0.06621 | -0.004 | -10.998
-6 | -0.673 | 0.06263 | -0.003 | -10.739
-5.5 | -0.616 | 0.06009 | -0.003 | -10.256
-5 | -0.559 | 0.05715 | -0.002 | -9.786
-4.5 | -0.502 | 0.05405 | -0.002 | -9.282
-4 | -0.444 | 0.05193 | -0.001 | -8.542
-3.5 | -0.385 | 0.05017 | -0.001 | -7.678
-3 | -0.326 | 0.0482 | -0.001 | -6.768
-2.5 | -0.267 | 0.04661 | 0 | -5.729
-2 | -0.208 | 0.04559 | 0 | -4.552
-1.5 | -0.148 | 0.04473 | 0.001 | -3.3
-1 | -0.088 | 0.04387 | 0.001 | -1.995
-0.5 | -0.027 | 0.04342 | 0.002 | -0.633
0 | 0.034 | 0.04302 | 0.002 | 0.785
0.5 | 0.097 | 0.03918 | 0.003 | 2.472
1 | 0.159 | 0.03968 | 0.003 | 4.012
1.5 | 0.218 | 0.0405 | 0.004 | 5.394
2 | 0.279 | 0.04162 | 0.004 | 6.708
2.5 | 0.339 | 0.04285 | 0.004 | 7.923
3 | 0.399 | 0.0446 | 0.005 | 8.952
3.5 | 0.458 | 0.04657 | 0.005 | 9.841
4 | 0.516 | 0.04899 | 0.006 | 10.54
4.5 | 0.552 | 0.04968 | 0.005 | 11.103
5 | 0.606 | 0.05233 | 0.005 | 11.573
5.5 | 0.659 | 0.05552 | 0.006 | 11.861
6 | 0.71 | 0.05899 | 0.006 | 12.035
6.5 | 0.76 | 0.06323 | 0.007 | 12.012
7 | 0.807 | 0.06794 | 0.007 | 11.878
7.5 | 0.852 | 0.07298 | 0.007 | 11.675
8 | 0.894 | 0.07696 | 0.008 | 11.614
8.5 | 0.932 | 0.08486 | 0.008 | 10.979
9 | 0.965 | 0.09265 | 0.011 | 10.412
9.5 | 0.991 | 0.10146 | 0.009 | 9.769
10 | 1.008 | 0.1113 | 0.009 | 9.06
10.5 | 1.011 | 0.1246 | 0.009 | 8.116
11 | 0.988 | 0.14187 | 0.01 | 6.961
11.5 | 0.86 | 0.17454 | 0.01 | 4.93
12 | 0.727 | 0.21904 | 0.013 | 3.318
12.5 | 0.756 | 0.23062 | 0.014 | 3.277
13 | 0.785 | 0.25318 | 0.014 | 3.099
13.5 | 0.814 | 0.26703 | 0.015 | 3.047
14 | 0.842 | 0.30537 | 0.015 | 2.758
14.5 | 0.885 | 0.32848 | 0.018 | 2.694
15 | 0.915 | 0.38148 | 0.018 | 2.399
15.5 | 0.912 | 0.11906 | 0.007 | 7.66
16 | 0.94 | 0.12899 | 0.007 | 7.286
16.5 | 0.968 | 0.14328 | 0.007 | 6.754
17 | 0.995 | 0.16947 | 0.006 | 5.873
17.5 | 1.023 | 0.25244 | 0.006 | 4.052
18 | 1.05 | 0.25734 | 0.006 | 4.082
18.5 | 1.078 | 0.26754 | 0.007 | 4.029
19 | 1.148 | 0.6063 | 0.022 | 1.893
19.5 | 1.181 | 0.6134 | 0.023 | 1.926
20 | 1.21 | 0.62421 | 0.023 | 1.938

## 8. Re 50k Mach 0.50 (2)
BIGFOIL.COM POLAR EXPORT
ah81k144wfKlappe
AH 81-K-144 W-F KLAPPE |  |  |  | Cl Max: | 0.7295 | at alpha= | 19.5 | deg
XFOIL ncrit=9 |  |  |  | L/D Max: | 3.1316 | at alpha= | -4.5 | deg
Re: | 50000 |  |  | Cd Min: | 0.27756 | at alpha= | -20 | deg
Mach: | 0.5 |  |  | Cl=0 at alpha= | 9.6641 | deg
|  |  |  | @ Cl=0.1, Cd= | 0.15638
|  |  |  | @ Cl=0.4, Cd= | 0.19863
|  |  |  | @ Cl=0.6, Cd= | 0.23552
alpha (deg) | Cl | Cd | Cm | Cl/Cd
-20 | -0.6878 | 0.27756 | 0.0713 | -2.478
-19.5 | -0.6596 | 0.2666 | 0.068 | -2.4741
-19 | -0.6307 | 0.25793 | 0.065 | -2.4452
-18.5 | -0.6161 | 0.25503 | 0.06 | -2.4158
-18 | -0.5896 | 0.24528 | 0.0566 | -2.4038
-17.5 | -0.5581 | 0.23614 | 0.0541 | -2.3634
-17 | -0.5491 | 0.23506 | 0.0491 | -2.336
-16.5 | -0.5127 | 0.22243 | 0.047 | -2.305
-16 | -0.4869 | 0.21594 | 0.044 | -2.2548
-15.5 | -0.4812 | 0.21428 | 0.0394 | -2.2457
-15 | -0.4343 | 0.20105 | 0.038 | -2.1602
-14.5 | -0.4319 | 0.2014 | 0.0337 | -2.1445
-14 | -0.3819 | 0.18752 | 0.0313 | -2.0366
-13.5 | -0.3608 | 0.18612 | 0.0208 | -1.9385
-12.5 | -0.2442 | 0.16334 | 0.0051 | -1.495
-12 | -0.2239 | 0.16219 | -0.0007 | -1.3805
-11.5 | -0.145 | 0.14856 | -0.0089 | -0.97604
-11 | -0.1033 | 0.14249 | -0.0158 | -0.72496
-10.5 | -0.0824 | 0.14114 | -0.0215 | -0.58382
-10 | -0.0113 | 0.13209 | -0.0286 | -0.085548
-9.5 | 0.0495 | 0.12508 | -0.0361 | 0.39575
-9 | 0.0828 | 0.12261 | -0.0412 | 0.67531
-8.5 | 0.1314 | 0.11865 | -0.0452 | 1.1075
-8 | 0.1795 | 0.11391 | -0.0485 | 1.5758
-7.5 | 0.186 | 0.11524 | -0.048 | 1.614
-7 | 0.248 | 0.10937 | -0.05 | 2.2675
-6.5 | 0.2529 | 0.11009 | -0.0476 | 2.2972
-6 | 0.2943 | 0.10751 | -0.0465 | 2.7374
-5.5 | 0.311 | 0.10712 | -0.044 | 2.9033
-5 | 0.2977 | 0.1104 | -0.039 | 2.6966
-4.5 | 0.3399 | 0.10854 | -0.0396 | 3.1316
-4 | -0.2978 | 0.14792 | 0.0235 | -2.0133
-2 | -0.1585 | 0.14684 | 0.0038 | -1.0794
-1.5 | -0.0864 | 0.14599 | -0.0025 | -0.59182
-1 | -0.0487 | 0.14539 | -0.0023 | -0.33496
-0.5 | -0.0153 | 0.14555 | -0.0015 | -0.10512
0 | -0.0149 | 0.14607 | 0.0043 | -0.10201
0.5 | 0.0212 | 0.14698 | 0.0051 | 0.14424
1 | 0.0478 | 0.14702 | 0.0065 | 0.32513
2 | 0.1622 | 0.14987 | -0.0024 | 1.0823
3 | 0.3104 | 0.15467 | -0.0251 | 2.0069
3.5 | 0.2922 | 0.15534 | -0.0215 | 1.881
4 | 0.2837 | 0.15659 | -0.0186 | 1.8117
4.5 | -0.257 | 0.12007 | 0.0281 | -2.1404
5 | -0.236 | 0.12062 | 0.0293 | -1.9566
5.5 | -0.1832 | 0.12508 | 0.028 | -1.4647
6 | -0.1852 | 0.12345 | 0.0303 | -1.5002
6.5 | -0.1749 | 0.12388 | 0.0316 | -1.4119
7 | -0.1594 | 0.1253 | 0.0321 | -1.2721
7.5 | -0.1303 | 0.12873 | 0.0318 | -1.0122
8 | -0.0761 | 0.1352 | 0.0306 | -0.56287
8.5 | -0.0849 | 0.13357 | 0.0304 | -0.63562
9 | -0.0112 | 0.14458 | 0.0271 | -0.077466
9.5 | -0.0233 | 0.14126 | 0.0251 | -0.16494
10 | 0.0477 | 0.15101 | 0.0192 | 0.31587
10.5 | 0.0616 | 0.15184 | 0.014 | 0.40569
11 | 0.1081 | 0.15734 | 0.0082 | 0.68705
12 | 0.195 | 0.16959 | -0.0051 | 1.1498
12.5 | 0.233 | 0.1741 | -0.0115 | 1.3383
13 | 0.2886 | 0.18207 | -0.0191 | 1.5851
14 | 0.3766 | 0.19584 | -0.034 | 1.923
14.5 | 0.4164 | 0.20059 | -0.0419 | 2.0759
15 | 0.4747 | 0.20928 | -0.0522 | 2.2683
15.5 | 0.5322 | 0.22281 | -0.0581 | 2.3886
16 | 0.5639 | 0.23178 | -0.0613 | 2.4329
16.5 | 0.5723 | 0.22972 | -0.0657 | 2.4913
17 | 0.5981 | 0.23504 | -0.0689 | 2.5447
17.5 | 0.6308 | 0.24321 | -0.0713 | 2.5936
18.5 | 0.679 | 0.25571 | -0.0783 | 2.6554
19 | 0.7001 | 0.25971 | -0.0822 | 2.6957
19.5 | 0.7295 | 0.26776 | -0.085 | 2.7245

## 9. Re 100k Mach 0.00 (1)
BIGFOIL.COM POLAR EXPORT
ah81k144wfKlappe
AH 81-K-144 W-F KLAPPE |  |  |  | Cl Max: | 1.804 | at alpha= | 20 | deg
JavaFoil+Calcfoil stall+Eppler ext transition |  |  |  | L/D Max: | 17.742 | at alpha= | 8.5 | deg
Re: | 100000 |  |  | Cd Min: | 0.02896 | at alpha= | 1.5 | deg
Mach: | 0 |  |  | Cl=0 at alpha= | -0.27778 | deg
|  |  |  | @ Cl=0.1, Cd= | 0.03048
|  |  |  | @ Cl=0.4, Cd= | 0.032461
|  |  |  | @ Cl=0.6, Cd= | 0.038096
alpha (deg) | Cl | Cd | Cm | Cl/Cd
-20 | -1.661 | 0.16836 | -0.018 | -9.867
-19.5 | -1.645 | 0.16069 | -0.018 | -10.24
-19 | -1.628 | 0.15281 | -0.017 | -10.652
-18.5 | -1.608 | 0.14601 | -0.017 | -11.014
-18 | -1.587 | 0.1393 | -0.016 | -11.39
-17.5 | -1.563 | 0.1316 | -0.016 | -11.877
-17 | -1.538 | 0.12577 | -0.015 | -12.227
-16.5 | -1.511 | 0.12018 | -0.015 | -12.57
-16 | -1.481 | 0.11469 | -0.014 | -12.918
-15.5 | -1.451 | 0.10842 | -0.014 | -13.379
-15 | -1.418 | 0.10357 | -0.013 | -13.692
-14.5 | -1.383 | 0.0971 | -0.013 | -14.247
-14 | -1.348 | 0.09254 | -0.012 | -14.561
-13.5 | -1.31 | 0.08814 | -0.012 | -14.866
-13 | -1.271 | 0.08383 | -0.011 | -15.167
-12.5 | -1.231 | 0.07988 | -0.011 | -15.413
-12 | -1.189 | 0.0755 | -0.01 | -15.754
-11.5 | -1.146 | 0.07179 | -0.01 | -15.969
-11 | -1.102 | 0.06827 | -0.009 | -16.147
-10.5 | -1.057 | 0.06443 | -0.009 | -16.405
-10 | -1.011 | 0.06137 | -0.008 | -16.471
-9.5 | -0.962 | 0.0581 | -0.008 | -16.55
-9 | -0.898 | 0.05738 | -0.007 | -15.644
-8.5 | -0.848 | 0.05364 | -0.005 | -15.811
-8 | -0.798 | 0.05127 | -0.005 | -15.563
-7.5 | -0.748 | 0.04877 | -0.004 | -15.334
-7 | -0.697 | 0.04637 | -0.004 | -15.039
-6.5 | -0.647 | 0.04437 | -0.003 | -14.571
-6 | -0.596 | 0.04237 | -0.003 | -14.059
-5.5 | -0.545 | 0.04094 | -0.003 | -13.299
-5 | -0.493 | 0.03939 | -0.002 | -12.523
-4.5 | -0.442 | 0.0377 | -0.002 | -11.714
-4 | -0.39 | 0.03653 | -0.001 | -10.672
-3.5 | -0.338 | 0.03534 | -0.001 | -9.565
-3 | -0.286 | 0.03434 | 0 | -8.33
-2.5 | -0.234 | 0.03352 | 0 | -6.975
-2 | -0.181 | 0.0328 | 0 | -5.532
-1.5 | -0.129 | 0.03217 | 0.001 | -4.013
-1 | -0.076 | 0.03186 | 0.001 | -2.398
-0.5 | -0.024 | 0.0312 | 0.002 | -0.767
0 | 0.03 | 0.03007 | 0.002 | 0.983
0.5 | 0.083 | 0.03037 | 0.002 | 2.739
1 | 0.137 | 0.03072 | 0.003 | 4.45
1.5 | 0.192 | 0.02896 | 0.003 | 6.633
2 | 0.246 | 0.02963 | 0.004 | 8.295
2.5 | 0.299 | 0.03046 | 0.004 | 9.823
3 | 0.352 | 0.03142 | 0.005 | 11.216
3.5 | 0.405 | 0.03257 | 0.005 | 12.442
4 | 0.458 | 0.03384 | 0.005 | 13.525
4.5 | 0.51 | 0.03518 | 0.006 | 14.493
5 | 0.562 | 0.0368 | 0.006 | 15.26
5.5 | 0.613 | 0.03854 | 0.007 | 15.902
6 | 0.664 | 0.04014 | 0.009 | 16.54
6.5 | 0.714 | 0.04237 | 0.01 | 16.86
7 | 0.764 | 0.04461 | 0.01 | 17.133
7.5 | 0.814 | 0.04709 | 0.011 | 17.282
8 | 0.863 | 0.04956 | 0.011 | 17.407
8.5 | 0.911 | 0.05134 | 0.009 | 17.742
9 | 0.959 | 0.05537 | 0.012 | 17.313
9.5 | 1.006 | 0.05836 | 0.013 | 17.23
10 | 1.052 | 0.06155 | 0.013 | 17.091
10.5 | 1.097 | 0.06502 | 0.013 | 16.879
11 | 1.142 | 0.06845 | 0.014 | 16.689
11.5 | 1.187 | 0.07226 | 0.014 | 16.421
12 | 1.23 | 0.07597 | 0.015 | 16.192
12.5 | 1.225 | 0.08909 | 0.012 | 13.75
13 | 1.266 | 0.09433 | 0.013 | 13.418
13.5 | 1.306 | 0.09924 | 0.013 | 13.158
14 | 1.345 | 0.10398 | 0.013 | 12.935
14.5 | 1.383 | 0.10915 | 0.014 | 12.671
15 | 1.42 | 0.11495 | 0.014 | 12.358
15.5 | 1.457 | 0.12099 | 0.014 | 12.042
16 | 1.493 | 0.12698 | 0.015 | 11.755
16.5 | 1.585 | 0.1216 | 0.019 | 13.033
17 | 1.619 | 0.12807 | 0.019 | 12.645
17.5 | 1.653 | 0.13403 | 0.019 | 12.33
18 | 1.685 | 0.14144 | 0.02 | 11.912
18.5 | 1.716 | 0.14846 | 0.02 | 11.559
19 | 1.747 | 0.15504 | 0.02 | 11.265
19.5 | 1.776 | 0.16282 | 0.021 | 10.907
20 | 1.804 | 0.17105 | 0.021 | 10.545

## 10. Re 100k Mach 0.00 (2)
BIGFOIL.COM POLAR EXPORT
ah81k144wfKlappe
AH 81-K-144 W-F KLAPPE |  |  |  | Cl Max: | 0.7075 | at alpha= | 19.5 | deg
XFOIL ncrit=9 |  |  |  | L/D Max: | 3.8181 | at alpha= | -1.5 | deg
Re: | 100000 |  |  | Cd Min: | 0.24099 | at alpha= | 19.5 | deg
Mach: | 0 |  |  | Cl=0 at alpha= | 6.6557 | deg
|  |  |  | @ Cl=0.1, Cd= | 0.12058
|  |  |  | @ Cl=0.4, Cd= | 0.17171
|  |  |  | @ Cl=0.6, Cd= | 0.21073
alpha (deg) | Cl | Cd | Cm | Cl/Cd
-14 | -0.4438 | 0.16551 | 0.0255 | -2.6814
-13.5 | -0.3564 | 0.15264 | 0.0097 | -2.3349
-13 | -0.3495 | 0.14663 | 0.0033 | -2.3836
-12.5 | -0.3867 | 0.14764 | -0.0017 | -2.6192
-12 | -0.2674 | 0.13363 | -0.0071 | -2.001
-11.5 | -0.2745 | 0.13032 | -0.0131 | -2.1064
-11 | -0.1929 | 0.12213 | -0.0178 | -1.5795
-10.5 | -0.2036 | 0.11939 | -0.0223 | -1.7053
-10 | -0.1201 | 0.11213 | -0.0284 | -1.0711
-9.5 | -0.1457 | 0.11186 | -0.0321 | -1.3025
-9 | -0.0637 | 0.10415 | -0.0351 | -0.61162
-8.5 | -0.0128 | 0.10014 | -0.0386 | -0.12782
-8 | -0.0222 | 0.09876 | -0.0422 | -0.22479
-7.5 | 0.0489 | 0.09345 | -0.0453 | 0.52327
-7 | 0.0936 | 0.09028 | -0.0471 | 1.0368
-6.5 | 0.074 | 0.08959 | -0.0479 | 0.82599
-6 | 0.1385 | 0.08522 | -0.0492 | 1.6252
-5.5 | 0.1829 | 0.0827 | -0.0495 | 2.2116
-5 | 0.1577 | 0.08218 | -0.0473 | 1.919
-4.5 | 0.2145 | 0.07934 | -0.0473 | 2.7036
-4 | 0.1746 | 0.08078 | -0.0416 | 2.1614
-3.5 | 0.2235 | 0.07742 | -0.0403 | 2.8869
-3 | 0.2669 | 0.07577 | -0.0377 | 3.5225
-2.5 | 0.2214 | 0.0755 | -0.03 | 2.9325
-2 | 0.2676 | 0.07434 | -0.0274 | 3.5997
-1.5 | 0.2846 | 0.07454 | -0.0228 | 3.8181
-1 | 0.2569 | 0.07461 | -0.0155 | 3.4432
-0.5 | 0.262 | 0.07577 | -0.01 | 3.4578
0 | 0.1813 | 0.07722 | 0.0021 | 2.3478
1 | -0.1023 | 0.09385 | 0.0232 | -1.09
1.5 | -0.129 | 0.09492 | 0.0298 | -1.359
2 | -0.1166 | 0.09439 | 0.0346 | -1.2353
2.5 | -0.0602 | 0.0949 | 0.038 | -0.63435
3 | -0.1236 | 0.09039 | 0.0282 | -1.3674
3.5 | -0.0731 | 0.093 | 0.0337 | -0.78602
4 | -0.1315 | 0.08384 | 0.028 | -1.5685
4.5 | -0.0785 | 0.08627 | 0.0298 | -0.90993
5 | -0.1095 | 0.08796 | 0.0326 | -1.2449
5.5 | -0.0558 | 0.09072 | 0.0337 | -0.61508
6 | -0.0747 | 0.0933 | 0.0346 | -0.80064
6.5 | -0.0289 | 0.09607 | 0.035 | -0.30082
7 | 0.0639 | 0.1032 | 0.0342 | 0.61919
7.5 | 0.0049 | 0.10278 | 0.0334 | 0.047675
8 | 0.0965 | 0.11022 | 0.0322 | 0.87552
8.5 | 0.0536 | 0.11109 | 0.0299 | 0.48249
9 | 0.0635 | 0.11609 | 0.0272 | 0.54699
9.5 | 0.0971 | 0.12027 | 0.0247 | 0.80735
10 | 0.1721 | 0.12815 | 0.0219 | 1.343
10.5 | 0.1454 | 0.13114 | 0.0175 | 1.1087
11 | 0.1744 | 0.13555 | 0.0126 | 1.2866
11.5 | 0.2201 | 0.14133 | 0.0089 | 1.5573
12 | 0.2874 | 0.15066 | 0.004 | 1.9076
12.5 | 0.2925 | 0.15514 | -0.0026 | 1.8854
13 | 0.3037 | 0.15802 | -0.0088 | 1.9219
13.5 | 0.3471 | 0.16406 | -0.0152 | 2.1157
14 | 0.3966 | 0.17119 | -0.0206 | 2.3167
14.5 | 0.4779 | 0.18368 | -0.031 | 2.6018
15.5 | 0.5157 | 0.19339 | -0.0497 | 2.6666
16 | 0.5384 | 0.198 | -0.0515 | 2.7192
16.5 | 0.5653 | 0.20313 | -0.0528 | 2.7829
17 | 0.6029 | 0.21137 | -0.053 | 2.8523
17.5 | 0.6205 | 0.21811 | -0.0557 | 2.8449
18 | 0.6153 | 0.21755 | -0.0612 | 2.8283
18.5 | 0.6375 | 0.22215 | -0.0633 | 2.8697
19 | 0.6666 | 0.2281 | -0.0643 | 2.9224
19.5 | 0.7075 | 0.24099 | -0.0645 | 2.9358
20 | 0.6906 | 0.23699 | -0.0719 | 2.914

## 11. Re 100k Mach 0.10 (1)
BIGFOIL.COM POLAR EXPORT
ah81k144wfKlappe
AH 81-K-144 W-F KLAPPE |  |  |  | Cl Max: | 1.797 | at alpha= | 20 | deg
JavaFoil+Calcfoil stall+Eppler ext transition |  |  |  | L/D Max: | 17.685 | at alpha= | 8.5 | deg
Re: | 100000 |  |  | Cd Min: | 0.02915 | at alpha= | 1.5 | deg
Mach: | 0.1 |  |  | Cl=0 at alpha= | -0.27778 | deg
|  |  |  | @ Cl=0.1, Cd= | 0.030594
|  |  |  | @ Cl=0.4, Cd= | 0.032617
|  |  |  | @ Cl=0.6, Cd= | 0.038325
alpha (deg) | Cl | Cd | Cm | Cl/Cd
-20 | -1.649 | 0.17074 | -0.018 | -9.657
-19.5 | -1.635 | 0.16324 | -0.018 | -10.016
-19 | -1.619 | 0.15447 | -0.017 | -10.482
-18.5 | -1.601 | 0.14762 | -0.017 | -10.847
-18 | -1.581 | 0.14069 | -0.016 | -11.239
-17.5 | -1.559 | 0.13433 | -0.016 | -11.608
-17 | -1.535 | 0.12825 | -0.015 | -11.971
-16.5 | -1.509 | 0.12244 | -0.015 | -12.327
-16 | -1.481 | 0.1167 | -0.015 | -12.691
-15.5 | -1.451 | 0.11018 | -0.014 | -13.17
-15 | -1.419 | 0.10519 | -0.014 | -13.493
-14.5 | -1.385 | 0.09855 | -0.013 | -14.057
-14 | -1.35 | 0.09401 | -0.013 | -14.361
-13.5 | -1.313 | 0.08929 | -0.012 | -14.707
-13 | -1.275 | 0.08487 | -0.011 | -15.02
-12.5 | -1.235 | 0.08083 | -0.011 | -15.276
-12 | -1.193 | 0.07633 | -0.01 | -15.632
-11.5 | -1.15 | 0.07257 | -0.01 | -15.854
-11 | -1.106 | 0.06896 | -0.009 | -16.046
-10.5 | -1.061 | 0.06503 | -0.009 | -16.317
-10 | -1.015 | 0.06184 | -0.008 | -16.41
-9.5 | -0.966 | 0.05863 | -0.008 | -16.467
-9 | -0.901 | 0.05757 | -0.007 | -15.657
-8.5 | -0.852 | 0.05382 | -0.005 | -15.826
-8 | -0.801 | 0.05143 | -0.005 | -15.583
-7.5 | -0.751 | 0.04894 | -0.004 | -15.346
-7 | -0.701 | 0.0468 | -0.004 | -14.97
-6.5 | -0.65 | 0.04454 | -0.003 | -14.587
-6 | -0.598 | 0.04271 | -0.003 | -14.011
-5.5 | -0.547 | 0.04111 | -0.003 | -13.305
-5 | -0.495 | 0.03951 | -0.002 | -12.541
-4.5 | -0.444 | 0.0381 | -0.002 | -11.643
-4 | -0.392 | 0.03665 | -0.001 | -10.688
-3.5 | -0.34 | 0.03547 | -0.001 | -9.576
-3 | -0.287 | 0.03445 | 0 | -8.341
-2.5 | -0.235 | 0.03363 | 0 | -6.983
-2 | -0.182 | 0.03291 | 0 | -5.539
-1.5 | -0.13 | 0.03237 | 0.001 | -4.006
-1 | -0.077 | 0.03198 | 0.001 | -2.4
-0.5 | -0.024 | 0.03139 | 0.002 | -0.766
0 | 0.03 | 0.03018 | 0.002 | 0.985
0.5 | 0.084 | 0.03047 | 0.002 | 2.743
1 | 0.137 | 0.03088 | 0.003 | 4.448
1.5 | 0.193 | 0.02915 | 0.003 | 6.619
2 | 0.247 | 0.0298 | 0.004 | 8.284
2.5 | 0.301 | 0.0306 | 0.004 | 9.823
3 | 0.354 | 0.03161 | 0.005 | 11.2
3.5 | 0.407 | 0.03277 | 0.005 | 12.421
4 | 0.46 | 0.03406 | 0.005 | 13.498
4.5 | 0.512 | 0.03543 | 0.006 | 14.456
5 | 0.564 | 0.03712 | 0.006 | 15.195
5.5 | 0.616 | 0.03886 | 0.007 | 15.84
6 | 0.667 | 0.04041 | 0.009 | 16.501
6.5 | 0.717 | 0.04271 | 0.01 | 16.794
7 | 0.767 | 0.04495 | 0.01 | 17.074
7.5 | 0.817 | 0.04746 | 0.011 | 17.213
8 | 0.866 | 0.04998 | 0.011 | 17.328
8.5 | 0.914 | 0.0517 | 0.009 | 17.685
9 | 0.962 | 0.05576 | 0.012 | 17.251
9.5 | 1.009 | 0.05896 | 0.013 | 17.113
10 | 1.055 | 0.06215 | 0.013 | 16.981
10.5 | 1.101 | 0.06555 | 0.014 | 16.794
11 | 1.146 | 0.06909 | 0.014 | 16.582
11.5 | 1.19 | 0.07301 | 0.014 | 16.297
12 | 1.187 | 0.08527 | 0.012 | 13.916
12.5 | 1.228 | 0.08991 | 0.012 | 13.657
13 | 1.269 | 0.09478 | 0.013 | 13.386
13.5 | 1.308 | 0.09976 | 0.013 | 13.115
14 | 1.347 | 0.10523 | 0.013 | 12.802
14.5 | 1.385 | 0.11038 | 0.014 | 12.548
15 | 1.422 | 0.11562 | 0.014 | 12.3
15.5 | 1.458 | 0.1218 | 0.014 | 11.973
16 | 1.493 | 0.12831 | 0.015 | 11.639
16.5 | 1.585 | 0.12365 | 0.019 | 12.815
17 | 1.618 | 0.12962 | 0.019 | 12.485
17.5 | 1.651 | 0.13659 | 0.019 | 12.087
18 | 1.683 | 0.14301 | 0.02 | 11.765
18.5 | 1.713 | 0.1518 | 0.02 | 11.283
19 | 1.742 | 0.15768 | 0.02 | 11.049
19.5 | 1.771 | 0.16583 | 0.021 | 10.677
20 | 1.797 | 0.17313 | 0.021 | 10.382

## 12. Re 100k Mach 0.10 (2)
BIGFOIL.COM POLAR EXPORT
ah81k144wfKlappe
AH 81-K-144 W-F KLAPPE |  |  |  | Cl Max: | 0.7029 | at alpha= | 19.5 | deg
XFOIL ncrit=9 |  |  |  | L/D Max: | 3.8019 | at alpha= | -1.5 | deg
Re: | 100000 |  |  | Cd Min: | 0.24023 | at alpha= | 19.5 | deg
Mach: | 0.1 |  |  | Cl=0 at alpha= | 6.665 | deg
|  |  |  | @ Cl=0.1, Cd= | 0.088494
|  |  |  | @ Cl=0.4, Cd= | 0.17256
|  |  |  | @ Cl=0.6, Cd= | 0.21136
alpha (deg) | Cl | Cd | Cm | Cl/Cd
-20 | -0.6411 | 0.23728 | 0.0581 | -2.7019
-19.5 | -0.626 | 0.23074 | 0.0546 | -2.713
-19 | -0.6018 | 0.22556 | 0.0527 | -2.668
-18.5 | -0.5996 | 0.21972 | 0.0472 | -2.7289
-18 | -0.5654 | 0.21366 | 0.0471 | -2.6463
-17.5 | -0.5737 | 0.20978 | 0.0405 | -2.7348
-17 | -0.5339 | 0.20126 | 0.041 | -2.6528
-16.5 | -0.5175 | 0.19613 | 0.0382 | -2.6386
-16 | -0.5262 | 0.19043 | 0.0325 | -2.7632
-15.5 | -0.4793 | 0.18334 | 0.0338 | -2.6143
-15 | -0.4852 | 0.17881 | 0.0289 | -2.7135
-14.5 | -0.4595 | 0.17048 | 0.0275 | -2.6953
-14 | -0.4327 | 0.16559 | 0.0266 | -2.6131
-13.5 | -0.3539 | 0.15296 | 0.0092 | -2.3137
-13 | -0.35 | 0.1473 | 0.0029 | -2.3761
-12.5 | -0.3318 | 0.1444 | -0.0023 | -2.2978
-12 | -0.2646 | 0.13397 | -0.0078 | -1.9751
-11.5 | -0.2741 | 0.13115 | -0.0138 | -2.09
-11 | -0.1898 | 0.12246 | -0.0183 | -1.5499
-10.5 | -0.2029 | 0.12009 | -0.0228 | -1.6896
-10 | -0.1176 | 0.11247 | -0.0287 | -1.0456
-9.5 | -0.1456 | 0.11263 | -0.0323 | -1.2927
-9 | -0.0607 | 0.10452 | -0.0355 | -0.58075
-8.5 | -0.0078 | 0.10043 | -0.0392 | -0.077666
-8 | -0.0179 | 0.09927 | -0.0429 | -0.18032
-7.5 | 0.0521 | 0.0938 | -0.0455 | 0.55544
-7 | 0.0977 | 0.09059 | -0.0474 | 1.0785
-6.5 | 0.0766 | 0.09011 | -0.0481 | 0.85007
-6 | 0.1416 | 0.08562 | -0.0494 | 1.6538
-5.5 | 0.1869 | 0.08306 | -0.0497 | 2.2502
-5 | 0.1602 | 0.08273 | -0.0474 | 1.9364
-4.5 | 0.2173 | 0.07993 | -0.0473 | 2.7186
-4 | 0.168 | 0.08165 | -0.041 | 2.0576
-3.5 | 0.2242 | 0.07801 | -0.04 | 2.874
-3 | 0.2685 | 0.07632 | -0.0374 | 3.5181
-2.5 | 0.2207 | 0.07623 | -0.0295 | 2.8952
-2 | 0.2675 | 0.07508 | -0.0269 | 3.5629
-1.5 | 0.2864 | 0.07533 | -0.0225 | 3.8019
-1 | 0.255 | 0.07551 | -0.0149 | 3.377
-0.5 | 0.2674 | 0.07673 | -0.0101 | 3.4849
0 | 0.1721 | 0.07821 | 0.003 | 2.2005
0.5 | 0.0324 | 0.09477 | 0.0077 | 0.34188
1 | -0.103 | 0.09469 | 0.0233 | -1.0878
1.5 | -0.1329 | 0.09571 | 0.0302 | -1.3886
2 | -0.1148 | 0.09518 | 0.0347 | -1.2061
2.5 | -0.0549 | 0.09593 | 0.0378 | -0.57229
3 | -0.1427 | 0.09591 | 0.0467 | -1.4879
4 | -0.1335 | 0.08444 | 0.0278 | -1.581
4.5 | -0.0787 | 0.08697 | 0.0296 | -0.90491
5 | -0.1122 | 0.08847 | 0.0325 | -1.2682
5.5 | -0.0562 | 0.09135 | 0.0337 | -0.61522
6 | -0.079 | 0.0937 | 0.0346 | -0.84312
6.5 | -0.0293 | 0.09665 | 0.035 | -0.30316
7 | 0.0595 | 0.1042 | 0.0342 | 0.57102
7.5 | 0.0037 | 0.10328 | 0.0335 | 0.035825
8 | 0.1012 | 0.11157 | 0.0324 | 0.90705
8.5 | 0.053 | 0.11163 | 0.0301 | 0.47478
9 | 0.0579 | 0.11636 | 0.0274 | 0.49759
9.5 | 0.095 | 0.12073 | 0.0249 | 0.78688
10 | 0.1706 | 0.12895 | 0.0225 | 1.323
11 | 0.1714 | 0.13592 | 0.0128 | 1.261
11.5 | 0.2178 | 0.14177 | 0.0091 | 1.5363
12 | 0.2832 | 0.15112 | 0.0048 | 1.874
12.5 | 0.2866 | 0.15517 | -0.0021 | 1.847
13 | 0.3013 | 0.15836 | -0.0086 | 1.9026
13.5 | 0.3448 | 0.16441 | -0.015 | 2.0972
14 | 0.3944 | 0.17159 | -0.0203 | 2.2985
15 | 0.5071 | 0.19103 | -0.0464 | 2.6546
15.5 | 0.5157 | 0.19394 | -0.05 | 2.6591
16 | 0.5387 | 0.19859 | -0.0518 | 2.7126
16.5 | 0.5659 | 0.20377 | -0.0531 | 2.7772
17 | 0.6041 | 0.21227 | -0.0534 | 2.8459
17.5 | 0.6186 | 0.21821 | -0.0563 | 2.8349
18 | 0.6164 | 0.21823 | -0.0617 | 2.8245
18.5 | 0.6389 | 0.22289 | -0.0637 | 2.8664
19 | 0.6685 | 0.22902 | -0.0647 | 2.919
19.5 | 0.7029 | 0.24023 | -0.0656 | 2.9259
20 | 0.6924 | 0.23781 | -0.0724 | 2.9116

## 13. Re 100k Mach 0.25 (1)
BIGFOIL.COM POLAR EXPORT
ah81k144wfKlappe
AH 81-K-144 W-F KLAPPE |  |  |  | Cl Max: | 1.733 | at alpha= | 20 | deg
JavaFoil+Calcfoil stall+Eppler ext transition |  |  |  | L/D Max: | 16.875 | at alpha= | 8 | deg
Re: | 100000 |  |  | Cd Min: | 0.03003 | at alpha= | 1.5 | deg
Mach: | 0.25 |  |  | Cl=0 at alpha= | -0.27679 | deg
|  |  |  | @ Cl=0.1, Cd= | 0.031417
|  |  |  | @ Cl=0.4, Cd= | 0.033546
|  |  |  | @ Cl=0.6, Cd= | 0.039339
alpha (deg) | Cl | Cd | Cm | Cl/Cd
-20 | -1.538 | 0.1921 | -0.018 | -8.006
-19.5 | -1.54 | 0.18111 | -0.018 | -8.505
-19 | -1.54 | 0.17304 | -0.018 | -8.898
-18.5 | -1.535 | 0.16315 | -0.017 | -9.41
-18 | -1.528 | 0.15647 | -0.017 | -9.765
-17.5 | -1.517 | 0.14664 | -0.016 | -10.347
-17 | -1.504 | 0.14079 | -0.016 | -10.679
-16.5 | -1.487 | 0.13336 | -0.015 | -11.146
-16 | -1.467 | 0.1268 | -0.015 | -11.566
-15.5 | -1.443 | 0.12046 | -0.014 | -11.983
-15 | -1.418 | 0.11274 | -0.014 | -12.574
-14.5 | -1.389 | 0.10707 | -0.013 | -12.975
-14 | -1.358 | 0.10211 | -0.013 | -13.304
-13.5 | -1.325 | 0.09565 | -0.012 | -13.85
-13 | -1.289 | 0.0905 | -0.012 | -14.246
-12.5 | -1.252 | 0.08567 | -0.011 | -14.611
-12 | -1.212 | 0.0811 | -0.011 | -14.947
-11.5 | -1.171 | 0.07702 | -0.01 | -15.201
-11 | -1.128 | 0.07305 | -0.01 | -15.437
-10.5 | -1.083 | 0.06852 | -0.009 | -15.804
-10 | -1.037 | 0.06498 | -0.009 | -15.956
-9.5 | -0.987 | 0.06161 | -0.008 | -16.014
-9 | -0.936 | 0.05757 | -0.006 | -16.254
-8.5 | -0.871 | 0.05591 | -0.005 | -15.586
-8 | -0.82 | 0.053 | -0.005 | -15.481
-7.5 | -0.769 | 0.05069 | -0.004 | -15.177
-7 | -0.717 | 0.04842 | -0.004 | -14.816
-6.5 | -0.666 | 0.04606 | -0.003 | -14.45
-6 | -0.613 | 0.04399 | -0.003 | -13.94
-5.5 | -0.561 | 0.04236 | -0.003 | -13.239
-5 | -0.508 | 0.04072 | -0.002 | -12.473
-4.5 | -0.455 | 0.03905 | -0.002 | -11.651
-4 | -0.402 | 0.03762 | -0.001 | -10.683
-3.5 | -0.348 | 0.03643 | -0.001 | -9.562
-3 | -0.295 | 0.03541 | -0.001 | -8.325
-2.5 | -0.241 | 0.03445 | 0 | -6.997
-2 | -0.187 | 0.0337 | 0 | -5.554
-1.5 | -0.133 | 0.03312 | 0.001 | -4.016
-1 | -0.079 | 0.03263 | 0.001 | -2.415
-0.5 | -0.025 | 0.03246 | 0.002 | -0.759
0 | 0.031 | 0.03093 | 0.002 | 0.986
0.5 | 0.086 | 0.03131 | 0.002 | 2.74
1 | 0.141 | 0.03173 | 0.003 | 4.444
1.5 | 0.198 | 0.03003 | 0.003 | 6.589
2 | 0.253 | 0.03077 | 0.004 | 8.225
2.5 | 0.308 | 0.03166 | 0.004 | 9.733
3 | 0.363 | 0.03269 | 0.005 | 11.098
3.5 | 0.417 | 0.03394 | 0.005 | 12.291
4 | 0.471 | 0.03524 | 0.006 | 13.368
4.5 | 0.524 | 0.03684 | 0.006 | 14.234
5 | 0.577 | 0.03848 | 0.006 | 15.005
5.5 | 0.63 | 0.04046 | 0.007 | 15.57
6 | 0.682 | 0.04204 | 0.009 | 16.223
6.5 | 0.733 | 0.04455 | 0.01 | 16.46
7 | 0.784 | 0.04711 | 0.01 | 16.643
7.5 | 0.834 | 0.04973 | 0.011 | 16.773
8 | 0.884 | 0.05236 | 0.011 | 16.875
8.5 | 0.932 | 0.05579 | 0.012 | 16.706
9 | 0.98 | 0.05895 | 0.012 | 16.619
9.5 | 1.027 | 0.06232 | 0.013 | 16.474
10 | 1.032 | 0.07063 | 0.011 | 14.607
10.5 | 1.075 | 0.07473 | 0.011 | 14.388
11 | 1.118 | 0.07937 | 0.012 | 14.092
11.5 | 1.16 | 0.08374 | 0.012 | 13.856
12 | 1.201 | 0.0886 | 0.012 | 13.556
12.5 | 1.241 | 0.09382 | 0.013 | 13.229
13 | 1.28 | 0.09915 | 0.013 | 12.907
13.5 | 1.317 | 0.10527 | 0.013 | 12.514
14 | 1.354 | 0.11071 | 0.014 | 12.225
14.5 | 1.389 | 0.11627 | 0.014 | 11.946
15 | 1.423 | 0.12306 | 0.014 | 11.561
15.5 | 1.455 | 0.12894 | 0.015 | 11.283
16 | 1.54 | 0.12816 | 0.019 | 12.017
16.5 | 1.57 | 0.13505 | 0.019 | 11.625
17 | 1.598 | 0.14413 | 0.019 | 11.087
17.5 | 1.625 | 0.15201 | 0.02 | 10.689
18 | 1.65 | 0.16013 | 0.02 | 10.303
18.5 | 1.673 | 0.16858 | 0.02 | 9.925
19 | 1.695 | 0.17795 | 0.021 | 9.525
19.5 | 1.715 | 0.18736 | 0.021 | 9.152
20 | 1.733 | 0.1973 | 0.021 | 8.784

## 14. Re 100k Mach 0.25 (2)
BIGFOIL.COM POLAR EXPORT
ah81k144wfKlappe
AH 81-K-144 W-F KLAPPE |  |  |  | Cl Max: | 0.703 | at alpha= | 20 | deg
XFOIL ncrit=9 |  |  |  | L/D Max: | 3.6906 | at alpha= | -2.5 | deg
Re: | 100000 |  |  | Cd Min: | 0.2425 | at alpha= | 20 | deg
Mach: | 0.25 |  |  | Cl=0 at alpha= | 8.0806 | deg
|  |  |  | @ Cl=0.1, Cd= | 0.12529
|  |  |  | @ Cl=0.4, Cd= | 0.1767
|  |  |  | @ Cl=0.6, Cd= | 0.21465
alpha (deg) | Cl | Cd | Cm | Cl/Cd
-20 | -0.4088 | 0.20461 | 0.033 | -1.9979
-19.5 | -0.4161 | 0.20221 | 0.0291 | -2.0578
-19 | -0.3849 | 0.19526 | 0.0291 | -1.9712
-18.5 | -0.3935 | 0.19386 | 0.0254 | -2.0298
-18 | -0.3617 | 0.18614 | 0.0253 | -1.9432
-17.5 | -0.3589 | 0.18339 | 0.0226 | -1.957
-17 | -0.343 | 0.17751 | 0.0212 | -1.9323
-16.5 | -0.3234 | 0.17329 | 0.0203 | -1.8662
-16 | -0.3478 | 0.1739 | 0.0163 | -2
-15 | -0.2693 | 0.15874 | -0.0025 | -1.6965
-14.5 | -0.2144 | 0.1481 | -0.0069 | -1.4477
-14 | -0.2221 | 0.14871 | -0.0103 | -1.4935
-13.5 | -0.1711 | 0.13943 | -0.0152 | -1.2271
-13 | -0.2036 | 0.14129 | -0.0186 | -1.441
-12.5 | -0.1161 | 0.13002 | -0.0243 | -0.89294
-12 | -0.1215 | 0.12701 | -0.0277 | -0.95662
-11.5 | -0.0704 | 0.12112 | -0.0311 | -0.58124
-11 | -0.0599 | 0.11652 | -0.0354 | -0.51407
-10.5 | -0.2005 | 0.12459 | -0.0256 | -1.6093
-10 | -0.104 | 0.11443 | -0.0305 | -0.90885
-9.5 | -0.1452 | 0.11735 | -0.0338 | -1.2373
-9 | -0.0445 | 0.10665 | -0.0379 | -0.41725
-8.5 | 0.0172 | 0.10206 | -0.0424 | 0.16853
-8 | -0.0047 | 0.10217 | -0.0446 | -0.046002
-7.5 | 0.0699 | 0.09578 | -0.0471 | 0.7298
-6.5 | 0.0899 | 0.09305 | -0.0491 | 0.96615
-6 | 0.1583 | 0.08789 | -0.0504 | 1.8011
-5.5 | 0.2078 | 0.08534 | -0.0507 | 2.435
-5 | 0.1712 | 0.08613 | -0.0475 | 1.9877
-4.5 | 0.2286 | 0.08285 | -0.0467 | 2.7592
-4 | 0.2649 | 0.08115 | -0.044 | 3.2643
-3 | 0.2733 | 0.07963 | -0.0353 | 3.4321
-2.5 | 0.2934 | 0.0795 | -0.0309 | 3.6906
-2 | 0.2643 | 0.07948 | -0.0243 | 3.3254
-1.5 | 0.2885 | 0.07998 | -0.0203 | 3.6072
-1 | 0.185 | 0.08695 | -0.0103 | 2.1277
-0.5 | 0.2565 | 0.08554 | -0.0098 | 2.9986
0 | -0.0827 | 0.10038 | 0.0112 | -0.82387
0.5 | -0.0994 | 0.10053 | 0.0185 | -0.98876
1 | -0.101 | 0.09958 | 0.0234 | -1.0143
1.5 | -0.1402 | 0.10012 | 0.031 | -1.4003
2.5 | -0.1742 | 0.09989 | 0.0423 | -1.7439
3 | -0.1392 | 0.10033 | 0.047 | -1.3874
3.5 | -0.162 | 0.08755 | 0.0232 | -1.8504
4 | -0.1415 | 0.08797 | 0.0266 | -1.6085
4.5 | -0.0758 | 0.09125 | 0.0284 | -0.83068
5 | -0.1232 | 0.09144 | 0.032 | -1.3473
5.5 | -0.0533 | 0.09538 | 0.0332 | -0.55882
6 | -0.096 | 0.09619 | 0.0347 | -0.99802
6.5 | -0.0245 | 0.10045 | 0.0353 | -0.2439
7 | -0.0558 | 0.1021 | 0.0349 | -0.54652
7.5 | 0.0026 | 0.10663 | 0.0344 | 0.024383
8 | -0.0106 | 0.10966 | 0.0325 | -0.096662
8.5 | 0.0552 | 0.11536 | 0.0312 | 0.4785
9 | 0.0375 | 0.1184 | 0.0283 | 0.31672
9.5 | 0.085 | 0.12344 | 0.026 | 0.68859
10 | 0.1752 | 0.13459 | 0.0234 | 1.3017
10.5 | 0.1194 | 0.13314 | 0.0187 | 0.8968
11 | 0.152 | 0.13781 | 0.0153 | 1.103
11.5 | 0.2051 | 0.14424 | 0.0103 | 1.4219
12 | 0.2773 | 0.15511 | 0.0054 | 1.7878
12.5 | 0.262 | 0.15603 | -0.0001 | 1.6792
13 | 0.2871 | 0.1601 | -0.0069 | 1.7933
13.5 | 0.3324 | 0.16633 | -0.0136 | 1.9984
14 | 0.3846 | 0.17394 | -0.0195 | 2.2111
14.5 | 0.4474 | 0.18521 | -0.0252 | 2.4156
15 | 0.4668 | 0.18981 | -0.0334 | 2.4593
15.5 | 0.5166 | 0.19706 | -0.0517 | 2.6215
16 | 0.5408 | 0.20192 | -0.0537 | 2.6783
16.5 | 0.5698 | 0.20742 | -0.0551 | 2.7471
17 | 0.6111 | 0.21731 | -0.0553 | 2.8121
17.5 | 0.6144 | 0.21996 | -0.0596 | 2.7932
18 | 0.623 | 0.22214 | -0.064 | 2.8045
18.5 | 0.647 | 0.22708 | -0.0661 | 2.8492
19 | 0.6795 | 0.23436 | -0.067 | 2.8994
19.5 | 0.6965 | 0.24082 | -0.0702 | 2.8922
20 | 0.703 | 0.2425 | -0.0753 | 2.899

## 15. Re 100k Mach 0.50 (1)
BIGFOIL.COM POLAR EXPORT
ah81k144wfKlappe
AH 81-K-144 W-F KLAPPE |  |  |  | Cl Max: | 1.21 | at alpha= | 20 | deg
JavaFoil+Calcfoil stall+Eppler ext transition |  |  |  | L/D Max: | 13.961 | at alpha= | 6.5 | deg
Re: | 100000 |  |  | Cd Min: | 0.03291 | at alpha= | 0.5 | deg
Mach: | 0.5 |  |  | Cl=0 at alpha= | -0.27419 | deg
|  |  |  | @ Cl=0.1, Cd= | 0.032943
|  |  |  | @ Cl=0.4, Cd= | 0.03848
|  |  |  | @ Cl=0.6, Cd= | 0.045702
alpha (deg) | Cl | Cd | Cm | Cl/Cd
-20 | -1.173 | 0.44515 | -0.02 | -2.636
-19.5 | -1.145 | 0.4661 | -0.019 | -2.456
-19 | -1.117 | 0.46058 | -0.019 | -2.424
-18.5 | -1.088 | 0.44407 | -0.018 | -2.451
-18 | -1.06 | 0.4641 | -0.018 | -2.284
-17.5 | -1.011 | 0.39417 | -0.015 | -2.564
-17 | -0.978 | 0.36568 | -0.014 | -2.675
-16.5 | -0.933 | 0.19638 | -0.005 | -4.753
-16 | -0.906 | 0.18434 | -0.005 | -4.913
-15.5 | -0.878 | 0.17484 | -0.005 | -5.021
-15 | -0.85 | 0.12287 | -0.005 | -6.917
-14.5 | -0.822 | 0.1104 | -0.005 | -7.445
-14 | -0.794 | 0.10183 | -0.005 | -7.797
-13.5 | -0.775 | 0.19876 | -0.01 | -3.899
-13 | -0.774 | 0.16908 | -0.013 | -4.58
-12.5 | -1.046 | 0.14447 | -0.012 | -7.243
-12 | -1.093 | 0.11759 | -0.009 | -9.295
-11.5 | -1.113 | 0.10489 | -0.008 | -10.613
-11 | -1.154 | 0.10555 | -0.011 | -10.929
-10.5 | -1.133 | 0.09623 | -0.008 | -11.774
-10 | -1.102 | 0.08851 | -0.007 | -12.452
-9.5 | -1.055 | 0.08306 | -0.007 | -12.699
-9 | -1.005 | 0.07606 | -0.006 | -13.211
-8.5 | -0.954 | 0.07087 | -0.006 | -13.455
-8 | -0.901 | 0.06609 | -0.005 | -13.636
-7.5 | -0.848 | 0.0617 | -0.005 | -13.74
-7 | -0.783 | 0.05752 | -0.004 | -13.62
-6.5 | -0.728 | 0.05518 | -0.004 | -13.2
-6 | -0.673 | 0.05204 | -0.003 | -12.927
-5.5 | -0.616 | 0.04906 | -0.003 | -12.565
-5 | -0.559 | 0.0471 | -0.002 | -11.878
-4.5 | -0.502 | 0.04474 | -0.002 | -11.218
-4 | -0.444 | 0.04287 | -0.001 | -10.352
-3.5 | -0.385 | 0.04123 | -0.001 | -9.347
-3 | -0.326 | 0.03974 | -0.001 | -8.212
-2.5 | -0.267 | 0.03861 | 0 | -6.919
-2 | -0.208 | 0.03761 | 0 | -5.52
-1.5 | -0.148 | 0.037 | 0.001 | -3.991
-1 | -0.088 | 0.03629 | 0.001 | -2.413
-0.5 | -0.028 | 0.03604 | 0.002 | -0.763
0 | 0.034 | 0.03479 | 0.002 | 0.976
0.5 | 0.097 | 0.03291 | 0.003 | 2.951
1 | 0.16 | 0.0336 | 0.003 | 4.749
1.5 | 0.219 | 0.03444 | 0.004 | 6.359
2 | 0.28 | 0.03541 | 0.004 | 7.904
2.5 | 0.34 | 0.03691 | 0.005 | 9.219
3 | 0.4 | 0.03848 | 0.005 | 10.401
3.5 | 0.459 | 0.04022 | 0.006 | 11.423
4 | 0.517 | 0.04219 | 0.006 | 12.265
4.5 | 0.575 | 0.04447 | 0.006 | 12.92
5 | 0.63 | 0.04718 | 0.007 | 13.363
5.5 | 0.685 | 0.04992 | 0.007 | 13.725
6 | 0.71 | 0.05094 | 0.006 | 13.945
6.5 | 0.76 | 0.05443 | 0.007 | 13.961
7 | 0.807 | 0.05798 | 0.009 | 13.924
7.5 | 0.852 | 0.06255 | 0.01 | 13.627
8 | 0.894 | 0.06699 | 0.01 | 13.349
8.5 | 0.932 | 0.07289 | 0.011 | 12.786
9 | 0.965 | 0.07912 | 0.011 | 12.195
9.5 | 0.991 | 0.08473 | 0.009 | 11.7
10 | 1.009 | 0.09346 | 0.009 | 10.791
10.5 | 1.011 | 0.10268 | 0.012 | 9.85
11 | 0.988 | 0.11706 | 0.013 | 8.438
11.5 | 0.86 | 0.13905 | 0.013 | 6.188
12 | 0.727 | 0.17269 | 0.013 | 4.208
12.5 | 0.756 | 0.18174 | 0.014 | 4.158
13 | 0.785 | 0.19779 | 0.014 | 3.967
13.5 | 0.814 | 0.21445 | 0.015 | 3.794
14 | 0.842 | 0.24067 | 0.015 | 3.499
14.5 | 0.886 | 0.30292 | 0.018 | 2.924
15 | 0.916 | 0.34352 | 0.018 | 2.665
15.5 | 0.944 | 0.43736 | 0.019 | 2.159
16 | 0.94 | 0.12115 | 0.007 | 7.758
16.5 | 0.968 | 0.13264 | 0.007 | 7.296
17 | 0.995 | 0.1516 | 0.006 | 6.565
17.5 | 1.023 | 0.21307 | 0.006 | 4.801
18 | 1.05 | 0.21796 | 0.007 | 4.82
18.5 | 1.078 | 0.22382 | 0.007 | 4.816
19 | 1.148 | 0.45391 | 0.022 | 2.528
19.5 | 1.181 | 0.47676 | 0.023 | 2.478
20 | 1.21 | 0.46153 | 0.023 | 2.621

## 16. Re 100k Mach 0.50 (2)
BIGFOIL.COM POLAR EXPORT
ah81k144wfKlappe
AH 81-K-144 W-F KLAPPE |  |  |  | Cl Max: | 0.759 | at alpha= | 20 | deg
XFOIL ncrit=9 |  |  |  | L/D Max: | 3.0162 | at alpha= | -5 | deg
Re: | 100000 |  |  | Cd Min: | 0.26744 | at alpha= | 20 | deg
Mach: | 0.5 |  |  | Cl=0 at alpha= | 9.1055 | deg
|  |  |  | @ Cl=0.1, Cd= | 0.14716
|  |  |  | @ Cl=0.4, Cd= | 0.19349
|  |  |  | @ Cl=0.6, Cd= | 0.22789
alpha (deg) | Cl | Cd | Cm | Cl/Cd
-20 | -0.6898 | 0.26687 | 0.0725 | -2.5848
-19.5 | -0.6816 | 0.26245 | 0.0655 | -2.5971
-19 | -0.6446 | 0.2519 | 0.0644 | -2.559
-18.5 | -0.6246 | 0.24591 | 0.0599 | -2.54
-18 | -0.6061 | 0.23828 | 0.0553 | -2.5436
-17.5 | -0.5708 | 0.23056 | 0.0539 | -2.4757
-17 | -0.5618 | 0.22521 | 0.0479 | -2.4946
-16.5 | -0.5253 | 0.21578 | 0.0466 | -2.4344
-15.5 | -0.463 | 0.19851 | 0.0265 | -2.3324
-15 | -0.3976 | 0.18745 | 0.0218 | -2.1211
-14 | -0.3245 | 0.17152 | 0.0065 | -1.8919
-13.5 | -0.3075 | 0.16768 | -0.002 | -1.8339
-13 | -0.239 | 0.15677 | -0.0079 | -1.5245
-12.5 | -0.2333 | 0.15312 | -0.0155 | -1.5236
-12 | -0.1653 | 0.14466 | -0.0205 | -1.1427
-11.5 | -0.1326 | 0.13813 | -0.0257 | -0.95997
-11 | -0.1584 | 0.14114 | -0.0301 | -1.1223
-10.5 | -0.0502 | 0.12687 | -0.0359 | -0.39568
-10 | -0.0677 | 0.12779 | -0.0402 | -0.52978
-9.5 | 0.0226 | 0.11745 | -0.0434 | 0.19242
-9 | -0.0056 | 0.12041 | -0.046 | -0.046508
-8.5 | 0.093 | 0.10995 | -0.0498 | 0.84584
-8 | 0.1377 | 0.10666 | -0.052 | 1.291
-7.5 | 0.1345 | 0.1062 | -0.0531 | 1.2665
-7 | 0.1995 | 0.10142 | -0.0544 | 1.9671
-6.5 | 0.2324 | 0.09946 | -0.0534 | 2.3366
-6 | 0.2076 | 0.10071 | -0.0508 | 2.0614
-5.5 | 0.2607 | 0.09701 | -0.0488 | 2.6874
-5 | 0.2895 | 0.09598 | -0.0453 | 3.0163
-4.5 | 0.2558 | 0.11436 | -0.0684 | 2.2368
-4 | 0.1998 | 0.11691 | -0.0593 | 1.709
-3.5 | 0.2303 | 0.11586 | -0.0527 | 1.9877
-3 | 0.2211 | 0.11711 | -0.044 | 1.888
-2.5 | 0.1313 | 0.1201 | -0.033 | 1.0933
-2 | 0.1339 | 0.12035 | -0.026 | 1.1126
-1.5 | 0.1113 | 0.12189 | -0.0173 | 0.91312
-1 | 0.0378 | 0.12254 | -0.0073 | 0.30847
-0.5 | 0.0222 | 0.1236 | -0.001 | 0.17961
0.5 | -0.076 | 0.12367 | 0.016 | -0.61454
1.5 | -0.1502 | 0.12238 | 0.0309 | -1.2273
2 | -0.1664 | 0.121 | 0.0371 | -1.3752
2.5 | -0.1829 | 0.12146 | 0.0417 | -1.5058
3 | -0.2061 | 0.11987 | 0.0478 | -1.7194
3.5 | -0.1678 | 0.12069 | 0.0523 | -1.3903
4 | -0.233 | 0.11892 | 0.0593 | -1.9593
4.5 | -0.2125 | 0.11907 | 0.0668 | -1.7847
5 | -0.1389 | 0.10946 | 0.0274 | -1.269
5.5 | -0.1611 | 0.10768 | 0.0302 | -1.4961
6 | -0.108 | 0.11321 | 0.0319 | -0.95398
6.5 | -0.135 | 0.1118 | 0.0337 | -1.2075
7 | -0.0559 | 0.11988 | 0.0349 | -0.4663
7.5 | -0.1052 | 0.11749 | 0.0348 | -0.8954
8 | -0.0147 | 0.12676 | 0.035 | -0.11597
8.5 | -0.0619 | 0.12447 | 0.033 | -0.49731
9 | -0.0168 | 0.12919 | 0.0315 | -0.13004
9.5 | 0.0628 | 0.14016 | 0.0289 | 0.44806
10 | 0.0329 | 0.13839 | 0.0253 | 0.23773
10.5 | 0.0601 | 0.14221 | 0.0215 | 0.42261
11 | 0.1027 | 0.1475 | 0.0178 | 0.69627
11.5 | 0.1578 | 0.15524 | 0.014 | 1.0165
12 | 0.2176 | 0.16614 | 0.0094 | 1.3097
12.5 | 0.2108 | 0.16448 | 0.0036 | 1.2816
13 | 0.2474 | 0.16944 | -0.0033 | 1.4601
13.5 | 0.2966 | 0.17602 | -0.0107 | 1.685
14 | 0.3499 | 0.18408 | -0.0172 | 1.9008
14.5 | 0.4167 | 0.19663 | -0.0244 | 2.1192
15 | 0.4464 | 0.20232 | -0.0315 | 2.2064
15.5 | 0.4662 | 0.20365 | -0.0404 | 2.2892
16 | 0.5069 | 0.2103 | -0.0475 | 2.4104
16.5 | 0.5651 | 0.21957 | -0.0569 | 2.5737
17.5 | 0.6403 | 0.23749 | -0.0714 | 2.6961
18 | 0.6614 | 0.24228 | -0.0754 | 2.7299
18.5 | 0.6913 | 0.24876 | -0.0778 | 2.779
19 | 0.7328 | 0.26168 | -0.0786 | 2.8004
19.5 | 0.7371 | 0.26198 | -0.0852 | 2.8136
20 | 0.759 | 0.26744 | -0.0892 | 2.838

## 17. Re 250k Mach 0.00 (1)
BIGFOIL.COM POLAR EXPORT
ah81k144wfKlappe
AH 81-K-144 W-F KLAPPE |  |  |  | Cl Max: | 1.807 | at alpha= | 20 | deg
JavaFoil+Calcfoil stall+Eppler ext transition |  |  |  | L/D Max: | 20.288 | at alpha= | 8.5 | deg
Re: | 250000 |  |  | Cd Min: | 0.01355 | at alpha= | 1.5 | deg
Mach: | 0 |  |  | Cl=0 at alpha= | -0.27778 | deg
|  |  |  | @ Cl=0.1, Cd= | 0.023612
|  |  |  | @ Cl=0.4, Cd= | 0.024889
|  |  |  | @ Cl=0.6, Cd= | 0.032505
alpha (deg) | Cl | Cd | Cm | Cl/Cd
-20 | -1.664 | 0.15181 | -0.018 | -10.96
-19.5 | -1.648 | 0.1456 | -0.018 | -11.318
-19 | -1.63 | 0.13736 | -0.017 | -11.866
-18.5 | -1.61 | 0.13182 | -0.017 | -12.217
-18 | -1.589 | 0.12582 | -0.016 | -12.628
-17.5 | -1.565 | 0.12049 | -0.016 | -12.992
-17 | -1.54 | 0.11416 | -0.015 | -13.489
-16.5 | -1.513 | 0.10921 | -0.015 | -13.852
-16 | -1.484 | 0.10462 | -0.015 | -14.18
-15.5 | -1.453 | 0.10004 | -0.014 | -14.522
-15 | -1.42 | 0.09472 | -0.014 | -14.992
-14.5 | -1.386 | 0.08549 | -0.013 | -16.212
-14 | -1.35 | 0.0817 | -0.013 | -16.527
-13.5 | -1.313 | 0.07743 | -0.012 | -16.956
-13 | -1.274 | 0.07363 | -0.012 | -17.305
-12.5 | -1.234 | 0.06998 | -0.011 | -17.632
-12 | -1.192 | 0.0665 | -0.01 | -17.93
-11.5 | -1.15 | 0.06302 | -0.01 | -18.241
-11 | -1.106 | 0.0599 | -0.009 | -18.459
-10.5 | -1.061 | 0.05671 | -0.009 | -18.7
-10 | -1.014 | 0.0537 | -0.008 | -18.888
-9.5 | -0.965 | 0.05097 | -0.008 | -18.933
-9 | -0.899 | 0.04851 | -0.007 | -18.522
-8.5 | -0.849 | 0.0462 | -0.006 | -18.379
-8 | -0.799 | 0.044 | -0.006 | -18.152
-7.5 | -0.749 | 0.04186 | -0.005 | -17.884
-7 | -0.699 | 0.03995 | -0.005 | -17.487
-6.5 | -0.647 | 0.03814 | -0.004 | -16.972
-6 | -0.596 | 0.03625 | -0.004 | -16.452
-5.5 | -0.547 | 0.03452 | -0.003 | -15.838
-5 | -0.496 | 0.03274 | -0.003 | -15.162
-4.5 | -0.444 | 0.03153 | -0.002 | -14.088
-4 | -0.393 | 0.03005 | -0.002 | -13.074
-3.5 | -0.341 | 0.02912 | -0.001 | -11.706
-3 | -0.289 | 0.02806 | -0.001 | -10.288
-2.5 | -0.236 | 0.02726 | 0 | -8.657
-2 | -0.183 | 0.02612 | 0 | -7.019
-1.5 | -0.13 | 0.02568 | 0.001 | -5.079
-1 | -0.077 | 0.02704 | 0.002 | -2.856
-0.5 | -0.024 | 0.02499 | 0.002 | -0.966
0 | 0.03 | 0.02308 | 0.002 | 1.299
0.5 | 0.084 | 0.02349 | 0.003 | 3.587
1 | 0.138 | 0.0239 | 0.003 | 5.791
1.5 | 0.216 | 0.01355 | 0.005 | 15.966
2 | 0.273 | 0.01477 | 0.006 | 18.474
2.5 | 0.315 | 0.01965 | 0.006 | 16.003
3 | 0.36 | 0.02384 | 0.006 | 15.108
3.5 | 0.413 | 0.02523 | 0.007 | 16.355
4 | 0.46 | 0.02854 | 0.007 | 16.1
4.5 | 0.512 | 0.02992 | 0.008 | 17.108
5 | 0.564 | 0.03134 | 0.008 | 17.994
5.5 | 0.615 | 0.03299 | 0.009 | 18.656
6 | 0.667 | 0.03464 | 0.009 | 19.247
6.5 | 0.717 | 0.03655 | 0.01 | 19.624
7 | 0.767 | 0.03838 | 0.01 | 19.996
7.5 | 0.817 | 0.04049 | 0.011 | 20.18
8 | 0.866 | 0.04272 | 0.011 | 20.279
8.5 | 0.915 | 0.04509 | 0.012 | 20.288
9 | 0.963 | 0.04752 | 0.012 | 20.259
9.5 | 1.01 | 0.05008 | 0.013 | 20.168
10 | 1.057 | 0.05267 | 0.013 | 20.06
10.5 | 1.103 | 0.05556 | 0.014 | 19.845
11 | 1.148 | 0.0585 | 0.014 | 19.618
11.5 | 1.192 | 0.06182 | 0.015 | 19.285
12 | 1.236 | 0.06491 | 0.015 | 19.039
12.5 | 1.279 | 0.06844 | 0.015 | 18.683
13 | 1.321 | 0.07204 | 0.016 | 18.333
13.5 | 1.362 | 0.07573 | 0.016 | 17.981
14 | 1.402 | 0.07923 | 0.017 | 17.697
14.5 | 1.441 | 0.08326 | 0.017 | 17.311
15 | 1.48 | 0.08728 | 0.018 | 16.952
15.5 | 1.517 | 0.09155 | 0.018 | 16.569
16 | 1.553 | 0.09633 | 0.018 | 16.124
16.5 | 1.588 | 0.11096 | 0.019 | 14.31
17 | 1.622 | 0.11669 | 0.019 | 13.904
17.5 | 1.656 | 0.12264 | 0.019 | 13.502
18 | 1.688 | 0.1292 | 0.02 | 13.066
18.5 | 1.719 | 0.13529 | 0.02 | 12.709
19 | 1.75 | 0.14106 | 0.021 | 12.406
19.5 | 1.779 | 0.14785 | 0.021 | 12.035
20 | 1.807 | 0.15481 | 0.021 | 11.674

## 18. Re 250k Mach 0.00 (2)
BIGFOIL.COM POLAR EXPORT
ah81k144wfKlappe
AH 81-K-144 W-F KLAPPE |  |  |  | Cl Max: | 0.7208 | at alpha= | 20 | deg
XFOIL ncrit=9 |  |  |  | L/D Max: | 19.3911 | at alpha= | 6.5 | deg
Re: | 250000 |  |  | Cd Min: | 0.2281 | at alpha= | 20 | deg
Mach: | 0 |  |  | Cl=0 at alpha= | -1.5586 | deg
|  |  |  | @ Cl=0.1, Cd= | 0.030596
|  |  |  | @ Cl=0.4, Cd= | 0.030653
|  |  |  | @ Cl=0.6, Cd= | 0.032853
alpha (deg) | Cl | Cd | Cm | Cl/Cd
-20 | -1.0378 | 0.1392 | 0.0098 | -7.4555
-19.5 | -0.9973 | 0.1392 | 0.0106 | -7.1645
-19 | -0.9896 | 0.13344 | 0.0081 | -7.4161
-18.5 | -0.9477 | 0.13345 | 0.0089 | -7.1015
-18 | -0.913 | 0.13216 | 0.0089 | -6.9083
-17.5 | -0.8884 | 0.12905 | 0.008 | -6.8842
-17 | -0.8214 | 0.13296 | 0.0107 | -6.1778
-16 | -0.7467 | 0.13081 | 0.0107 | -5.7083
-15.5 | -0.697 | 0.13204 | 0.0119 | -5.2787
-14.5 | -0.6076 | 0.12041 | -0.0044 | -5.0461
-14 | -0.5545 | 0.12102 | -0.0044 | -4.5819
-13.5 | -0.5028 | 0.12119 | -0.0046 | -4.1489
-12.5 | -0.4466 | 0.11511 | -0.0094 | -3.8798
-12 | -0.4463 | 0.11126 | -0.0137 | -4.0113
-11.5 | -0.3625 | 0.11231 | -0.0116 | -3.2277
-11 | -0.3067 | 0.11131 | -0.0154 | -2.7554
-10.5 | -0.3198 | 0.10678 | -0.0213 | -2.9949
-10 | -0.2513 | 0.10303 | -0.0215 | -2.4391
-9.5 | -0.1968 | 0.09968 | -0.0233 | -1.9743
-9 | -0.2415 | 0.09386 | -0.0322 | -2.573
-8.5 | -0.1574 | 0.08989 | -0.0359 | -1.751
-8 | -0.1035 | 0.08673 | -0.0366 | -1.1934
-7.5 | -0.0533 | 0.08382 | -0.0385 | -0.63589
-7 | -0.1067 | 0.07756 | -0.048 | -1.3757
-6.5 | -0.0486 | 0.07399 | -0.0486 | -0.65685
-6 | 0.0057 | 0.07123 | -0.0495 | 0.080022
-5.5 | 0.0623 | 0.06896 | -0.0514 | 0.90342
-5 | -0.0434 | 0.06121 | -0.0537 | -0.70903
-4.5 | 0.0234 | 0.05908 | -0.0552 | 0.39607
-4 | 0.0686 | 0.05705 | -0.053 | 1.2025
-3.5 | 0.1103 | 0.05563 | -0.0507 | 1.9827
-3 | -0.0804 | 0.03846 | -0.0392 | -2.0905
-2.5 | -0.0575 | 0.03642 | -0.0348 | -1.5788
-2 | -0.0286 | 0.03431 | -0.0309 | -0.83358
-1.5 | 0.0038 | 0.03275 | -0.027 | 0.11603
-1 | 0.0403 | 0.03159 | -0.0235 | 1.2757
-0.5 | 0.0795 | 0.03056 | -0.0203 | 2.6014
0 | 0.119 | 0.03063 | -0.0173 | 3.8851
0.5 | 0.1575 | 0.02992 | -0.0135 | 5.264
1 | 0.196 | 0.02983 | -0.0098 | 6.5706
1.5 | 0.2352 | 0.02996 | -0.0063 | 7.8505
2 | 0.2765 | 0.03 | -0.0031 | 9.2167
2.5 | 0.3202 | 0.02999 | -0.0003 | 10.6769
3 | 0.366 | 0.02998 | 0.0022 | 12.2081
3.5 | 0.4049 | 0.03075 | 0.0052 | 13.1675
4 | 0.4327 | 0.03133 | 0.0102 | 13.811
4.5 | 0.4558 | 0.0325 | 0.0156 | 14.0246
5 | 0.4858 | 0.03343 | 0.02 | 14.5319
5.5 | 0.5338 | 0.03315 | 0.0221 | 16.1026
6 | 0.581 | 0.03295 | 0.0243 | 17.6328
6.5 | 0.6337 | 0.03268 | 0.0258 | 19.3911
7 | 0.6403 | 0.03517 | 0.0324 | 18.2059
8 | 0.3766 | 0.06164 | 0.0454 | 6.1097
9.5 | 0.6694 | 0.04761 | 0.0509 | 14.0601
11 | 0.4324 | 0.09876 | 0.0169 | 4.3783
12 | 0.4581 | 0.11103 | 0.01 | 4.1259
13 | 0.3957 | 0.14084 | -0.0029 | 2.8096
14 | 0.465 | 0.16067 | -0.0108 | 2.8941
14.5 | 0.4599 | 0.16708 | -0.0162 | 2.7526
15.5 | 0.4779 | 0.17651 | -0.0269 | 2.7075
16 | 0.5115 | 0.18102 | -0.0297 | 2.8257
16.5 | 0.6129 | 0.19345 | -0.0478 | 3.1683
17 | 0.6575 | 0.20164 | -0.0472 | 3.2608
17.5 | 0.62 | 0.20534 | -0.0571 | 3.0194
18 | 0.6446 | 0.20919 | -0.0585 | 3.0814
18.5 | 0.6745 | 0.21295 | -0.0591 | 3.1674
19 | 0.7103 | 0.21864 | -0.059 | 3.2487
19.5 | 0.6947 | 0.22462 | -0.0671 | 3.0928
20 | 0.7208 | 0.2281 | -0.0684 | 3.16

## 19. Re 250k Mach 0.10 (1)
BIGFOIL.COM POLAR EXPORT
ah81k144wfKlappe
AH 81-K-144 W-F KLAPPE |  |  |  | Cl Max: | 1.801 | at alpha= | 20 | deg
JavaFoil+Calcfoil stall+Eppler ext transition |  |  |  | L/D Max: | 20.207 | at alpha= | 8 | deg
Re: | 250000 |  |  | Cd Min: | 0.01493 | at alpha= | 2 | deg
Mach: | 0.1 |  |  | Cl=0 at alpha= | -0.27778 | deg
|  |  |  | @ Cl=0.1, Cd= | 0.023731
|  |  |  | @ Cl=0.4, Cd= | 0.026799
|  |  |  | @ Cl=0.6, Cd= | 0.032663
alpha (deg) | Cl | Cd | Cm | Cl/Cd
-20 | -1.651 | 0.15407 | -0.018 | -10.719
-19.5 | -1.638 | 0.1476 | -0.018 | -11.094
-19 | -1.622 | 0.14071 | -0.017 | -11.525
-18.5 | -1.604 | 0.1348 | -0.017 | -11.897
-18 | -1.584 | 0.1285 | -0.017 | -12.325
-17.5 | -1.561 | 0.12159 | -0.016 | -12.841
-17 | -1.537 | 0.11629 | -0.016 | -13.22
-16.5 | -1.511 | 0.11119 | -0.015 | -13.593
-16 | -1.483 | 0.10641 | -0.015 | -13.938
-15.5 | -1.453 | 0.10066 | -0.014 | -14.435
-15 | -1.421 | 0.09616 | -0.014 | -14.78
-14.5 | -1.388 | 0.08663 | -0.013 | -16.022
-14 | -1.353 | 0.08224 | -0.013 | -16.446
-13.5 | -1.316 | 0.07833 | -0.012 | -16.797
-13 | -1.277 | 0.07459 | -0.012 | -17.124
-12.5 | -1.237 | 0.0708 | -0.011 | -17.477
-12 | -1.196 | 0.06725 | -0.011 | -17.785
-11.5 | -1.153 | 0.06376 | -0.01 | -18.09
-11 | -1.109 | 0.06033 | -0.009 | -18.389
-10.5 | -1.064 | 0.05711 | -0.009 | -18.636
-10 | -1.018 | 0.05422 | -0.008 | -18.78
-9.5 | -0.969 | 0.0513 | -0.008 | -18.883
-9 | -0.902 | 0.04893 | -0.007 | -18.444
-8.5 | -0.853 | 0.04658 | -0.006 | -18.307
-8 | -0.802 | 0.04434 | -0.006 | -18.093
-7.5 | -0.752 | 0.04205 | -0.005 | -17.881
-7 | -0.701 | 0.04009 | -0.005 | -17.494
-6.5 | -0.651 | 0.03813 | -0.004 | -17.071
-6 | -0.599 | 0.03639 | -0.004 | -16.464
-5.5 | -0.549 | 0.03481 | -0.003 | -15.764
-5 | -0.498 | 0.03297 | -0.003 | -15.113
-4.5 | -0.446 | 0.0318 | -0.002 | -14.023
-4 | -0.395 | 0.03019 | -0.002 | -13.072
-3.5 | -0.342 | 0.02927 | -0.001 | -11.702
-3 | -0.29 | 0.02817 | -0.001 | -10.293
-2.5 | -0.237 | 0.02737 | 0 | -8.661
-2 | -0.184 | 0.02622 | 0 | -7.023
-1.5 | -0.131 | 0.02577 | 0.001 | -5.085
-1 | -0.078 | 0.02716 | 0.002 | -2.858
-0.5 | -0.024 | 0.02511 | 0.002 | -0.966
0 | 0.03 | 0.02324 | 0.002 | 1.295
0.5 | 0.085 | 0.0236 | 0.003 | 3.587
1 | 0.139 | 0.02407 | 0.003 | 5.775
1.5 | 0.217 | 0.01608 | 0.005 | 13.513
2 | 0.274 | 0.01493 | 0.006 | 18.341
2.5 | 0.315 | 0.01993 | 0.006 | 15.827
3 | 0.361 | 0.02411 | 0.006 | 14.99
3.5 | 0.409 | 0.02742 | 0.007 | 14.904
4 | 0.462 | 0.02872 | 0.007 | 16.073
4.5 | 0.514 | 0.03013 | 0.008 | 17.065
5 | 0.566 | 0.03161 | 0.008 | 17.916
5.5 | 0.618 | 0.03322 | 0.009 | 18.605
6 | 0.67 | 0.03489 | 0.009 | 19.189
6.5 | 0.72 | 0.0368 | 0.01 | 19.572
7 | 0.771 | 0.03872 | 0.01 | 19.898
7.5 | 0.82 | 0.04084 | 0.011 | 20.086
8 | 0.87 | 0.04304 | 0.011 | 20.207
8.5 | 0.918 | 0.04544 | 0.012 | 20.203
9 | 0.966 | 0.04795 | 0.012 | 20.147
9.5 | 1.013 | 0.05056 | 0.013 | 20.044
10 | 1.06 | 0.05325 | 0.013 | 19.909
10.5 | 1.106 | 0.05615 | 0.014 | 19.696
11 | 1.151 | 0.05916 | 0.014 | 19.457
11.5 | 1.195 | 0.06236 | 0.015 | 19.168
12 | 1.239 | 0.06572 | 0.015 | 18.853
12.5 | 1.282 | 0.06915 | 0.016 | 18.534
13 | 1.323 | 0.07283 | 0.016 | 18.169
13.5 | 1.364 | 0.07663 | 0.016 | 17.8
14 | 1.404 | 0.08022 | 0.017 | 17.503
14.5 | 1.443 | 0.08435 | 0.017 | 17.107
15 | 1.481 | 0.08838 | 0.018 | 16.754
15.5 | 1.518 | 0.09269 | 0.018 | 16.374
16 | 1.554 | 0.09723 | 0.018 | 15.979
16.5 | 1.588 | 0.1128 | 0.019 | 14.074
17 | 1.621 | 0.11813 | 0.019 | 13.725
17.5 | 1.654 | 0.12429 | 0.02 | 13.309
18 | 1.686 | 0.13067 | 0.02 | 12.901
18.5 | 1.716 | 0.13748 | 0.02 | 12.482
19 | 1.746 | 0.14346 | 0.021 | 12.169
19.5 | 1.774 | 0.15056 | 0.021 | 11.783
20 | 1.801 | 0.15696 | 0.021 | 11.475

## 20. Re 250k Mach 0.10 (2)
BIGFOIL.COM POLAR EXPORT
ah81k144wfKlappe
AH 81-K-144 W-F KLAPPE |  |  |  | Cl Max: | 0.7231 | at alpha= | 20 | deg
XFOIL ncrit=9 |  |  |  | L/D Max: | 18.7354 | at alpha= | 6.5 | deg
Re: | 250000 |  |  | Cd Min: | 0.22889 | at alpha= | 20 | deg
Mach: | 0.1 |  |  | Cl=0 at alpha= | -1.6092 | deg
|  |  |  | @ Cl=0.1, Cd= | 0.03095
|  |  |  | @ Cl=0.4, Cd= | 0.031257
|  |  |  | @ Cl=0.6, Cd= | 0.19255
alpha (deg) | Cl | Cd | Cm | Cl/Cd
-13.5 | -0.5404 | 0.11673 | -0.0083 | -4.6295
-13 | -0.4829 | 0.11736 | -0.0075 | -4.1147
-12.5 | -0.4258 | 0.11735 | -0.0079 | -3.6285
-11.5 | -0.3653 | 0.11219 | -0.0123 | -3.2561
-11 | -0.3079 | 0.11153 | -0.0159 | -2.7607
-10.5 | -0.3207 | 0.10737 | -0.0219 | -2.9869
-10 | -0.2499 | 0.10341 | -0.022 | -2.4166
-9.5 | -0.1933 | 0.09998 | -0.0238 | -1.9334
-9 | -0.2401 | 0.09457 | -0.0329 | -2.5389
-8.5 | -0.1561 | 0.09032 | -0.0362 | -1.7283
-8 | -0.1001 | 0.08708 | -0.0369 | -1.1495
-7.5 | -0.049 | 0.08413 | -0.0389 | -0.58243
-7 | -0.1044 | 0.07829 | -0.0485 | -1.3335
-6.5 | -0.0452 | 0.07448 | -0.0491 | -0.60687
-6 | 0.0102 | 0.07165 | -0.05 | 0.14236
-5.5 | 0.0701 | 0.06939 | -0.0524 | 1.0102
-5 | -0.0413 | 0.062 | -0.054 | -0.66613
-4.5 | 0.0265 | 0.0596 | -0.0554 | 0.44463
-4 | 0.0738 | 0.05754 | -0.0533 | 1.2826
-2.5 | -0.0525 | 0.03725 | -0.0353 | -1.4094
-2 | -0.0247 | 0.03493 | -0.0314 | -0.70713
-1.5 | 0.0069 | 0.03326 | -0.0274 | 0.20746
-1 | 0.0426 | 0.03202 | -0.0238 | 1.3304
-0.5 | 0.0813 | 0.03095 | -0.0205 | 2.6268
0 | 0.1196 | 0.03095 | -0.0172 | 3.8643
0.5 | 0.1574 | 0.03028 | -0.0133 | 5.1982
1 | 0.1954 | 0.03024 | -0.0095 | 6.4616
1.5 | 0.2342 | 0.03035 | -0.0059 | 7.7166
2 | 0.2757 | 0.03035 | -0.0026 | 9.084
2.5 | 0.3193 | 0.03032 | 0.0003 | 10.531
3 | 0.3652 | 0.03034 | 0.0029 | 12.0369
3.5 | 0.4005 | 0.03127 | 0.0066 | 12.8078
4 | 0.4233 | 0.03215 | 0.0122 | 13.1664
4.5 | 0.4455 | 0.03336 | 0.0177 | 13.3543
5 | 0.4776 | 0.03408 | 0.0217 | 14.0141
5.5 | 0.5276 | 0.03364 | 0.0238 | 15.6837
6 | 0.5761 | 0.03341 | 0.0259 | 17.2433
6.5 | 0.6267 | 0.03345 | 0.0275 | 18.7354
7 | 0.2499 | 0.06361 | 0.0446 | 3.9286
7.5 | 0.3178 | 0.06216 | 0.0455 | 5.1126
8.5 | 0.2882 | 0.07954 | 0.0346 | 3.6233
9 | 0.3483 | 0.07944 | 0.0344 | 4.3844
9.5 | 0.3244 | 0.08923 | 0.0277 | 3.6355
10 | 0.3937 | 0.08874 | 0.0256 | 4.4366
10.5 | 0.3884 | 0.09688 | 0.0199 | 4.0091
11 | 0.4496 | 0.09654 | 0.0184 | 4.6571
12 | 0.4796 | 0.1078 | 0.0117 | 4.449
13 | 0.3945 | 0.14146 | -0.0028 | 2.7888
14.5 | 0.4504 | 0.1676 | -0.017 | 2.6874
15 | 0.4464 | 0.17232 | -0.0235 | 2.5905
15.5 | 0.4773 | 0.17704 | -0.027 | 2.696
16 | 0.5112 | 0.18156 | -0.0298 | 2.8156
16.5 | 0.6141 | 0.19429 | -0.0481 | 3.1607
17 | 0.6564 | 0.20288 | -0.0478 | 3.2354
17.5 | 0.6208 | 0.20602 | -0.0574 | 3.0133
18 | 0.646 | 0.20986 | -0.0589 | 3.0782
18.5 | 0.6764 | 0.21374 | -0.0594 | 3.1646
19 | 0.7136 | 0.21992 | -0.0592 | 3.2448
19.5 | 0.6964 | 0.22537 | -0.0676 | 3.09
20 | 0.7231 | 0.22889 | -0.0688 | 3.1592

## 21. Re 250k Mach 0.25 (1)
BIGFOIL.COM POLAR EXPORT
ah81k144wfKlappe
AH 81-K-144 W-F KLAPPE |  |  |  | Cl Max: | 1.737 | at alpha= | 20 | deg
JavaFoil+Calcfoil stall+Eppler ext transition |  |  |  | L/D Max: | 19.691 | at alpha= | 8 | deg
Re: | 250000 |  |  | Cd Min: | 0.01968 | at alpha= | 1.5 | deg
Mach: | 0.25 |  |  | Cl=0 at alpha= | -0.27679 | deg
|  |  |  | @ Cl=0.1, Cd= | 0.024422
|  |  |  | @ Cl=0.4, Cd= | 0.027953
|  |  |  | @ Cl=0.6, Cd= | 0.033473
alpha (deg) | Cl | Cd | Cm | Cl/Cd
-20 | -1.541 | 0.17287 | -0.019 | -8.911
-19.5 | -1.543 | 0.1633 | -0.018 | -9.447
-19 | -1.542 | 0.15681 | -0.018 | -9.834
-18.5 | -1.538 | 0.14856 | -0.017 | -10.35
-18 | -1.53 | 0.14095 | -0.017 | -10.855
-17.5 | -1.52 | 0.13437 | -0.016 | -11.309
-17 | -1.506 | 0.12753 | -0.016 | -11.806
-16.5 | -1.488 | 0.11959 | -0.015 | -12.445
-16 | -1.468 | 0.11414 | -0.015 | -12.864
-15.5 | -1.445 | 0.10857 | -0.014 | -13.312
-15 | -1.42 | 0.10313 | -0.014 | -13.764
-14.5 | -1.391 | 0.09804 | -0.013 | -14.19
-14 | -1.36 | 0.09349 | -0.013 | -14.55
-13.5 | -1.327 | 0.0837 | -0.012 | -15.857
-13 | -1.292 | 0.07944 | -0.012 | -16.259
-12.5 | -1.254 | 0.07492 | -0.011 | -16.734
-12 | -1.214 | 0.07114 | -0.011 | -17.067
-11.5 | -1.173 | 0.06771 | -0.01 | -17.32
-11 | -1.13 | 0.06389 | -0.01 | -17.679
-10.5 | -1.085 | 0.06049 | -0.009 | -17.94
-10 | -1.039 | 0.0571 | -0.009 | -18.198
-9.5 | -0.989 | 0.05407 | -0.008 | -18.293
-9 | -0.938 | 0.05098 | -0.008 | -18.405
-8.5 | -0.872 | 0.04788 | -0.007 | -18.217
-8 | -0.821 | 0.04542 | -0.006 | -18.082
-7.5 | -0.77 | 0.04315 | -0.005 | -17.846
-7 | -0.718 | 0.04114 | -0.005 | -17.456
-6.5 | -0.666 | 0.03904 | -0.004 | -17.067
-6 | -0.614 | 0.03736 | -0.004 | -16.438
-5.5 | -0.562 | 0.03564 | -0.003 | -15.77
-5 | -0.509 | 0.03422 | -0.003 | -14.863
-4.5 | -0.457 | 0.03259 | -0.002 | -14.009
-4 | -0.404 | 0.03111 | -0.002 | -12.997
-3.5 | -0.35 | 0.03011 | -0.001 | -11.64
-3 | -0.297 | 0.02892 | -0.001 | -10.271
-2.5 | -0.243 | 0.02781 | 0 | -8.742
-2 | -0.189 | 0.02699 | 0 | -7
-1.5 | -0.134 | 0.0262 | 0.001 | -5.126
-1 | -0.08 | 0.02603 | 0.001 | -3.06
-0.5 | -0.025 | 0.02576 | 0.002 | -0.966
0 | 0.031 | 0.02395 | 0.002 | 1.289
0.5 | 0.087 | 0.02432 | 0.003 | 3.57
1 | 0.143 | 0.02476 | 0.003 | 5.757
1.5 | 0.208 | 0.01968 | 0.004 | 10.588
2 | 0.259 | 0.02357 | 0.005 | 10.982
2.5 | 0.314 | 0.02414 | 0.006 | 13
3 | 0.364 | 0.02724 | 0.006 | 13.374
3.5 | 0.419 | 0.02833 | 0.007 | 14.781
4 | 0.473 | 0.02972 | 0.007 | 15.911
4.5 | 0.527 | 0.03121 | 0.008 | 16.869
5 | 0.58 | 0.0328 | 0.008 | 17.677
5.5 | 0.632 | 0.03455 | 0.009 | 18.302
6 | 0.685 | 0.03622 | 0.01 | 18.901
6.5 | 0.736 | 0.03829 | 0.01 | 19.222
7 | 0.787 | 0.04047 | 0.011 | 19.445
7.5 | 0.837 | 0.04273 | 0.011 | 19.594
8 | 0.887 | 0.04505 | 0.012 | 19.691
8.5 | 0.936 | 0.0478 | 0.012 | 19.576
9 | 0.984 | 0.05036 | 0.013 | 19.536
9.5 | 1.031 | 0.0533 | 0.013 | 19.344
10 | 1.077 | 0.05622 | 0.014 | 19.161
10.5 | 1.123 | 0.05939 | 0.014 | 18.902
11 | 1.167 | 0.06266 | 0.015 | 18.62
11.5 | 1.21 | 0.06625 | 0.015 | 18.265
12 | 1.252 | 0.06984 | 0.015 | 17.926
12.5 | 1.293 | 0.07366 | 0.016 | 17.552
13 | 1.333 | 0.07764 | 0.016 | 17.165
13.5 | 1.371 | 0.08196 | 0.017 | 16.731
14 | 1.355 | 0.09624 | 0.014 | 14.078
14.5 | 1.445 | 0.09032 | 0.018 | 15.993
15 | 1.424 | 0.10631 | 0.015 | 13.394
15.5 | 1.456 | 0.11155 | 0.015 | 13.053
16 | 1.543 | 0.11635 | 0.019 | 13.259
16.5 | 1.573 | 0.12249 | 0.019 | 12.841
17 | 1.601 | 0.13103 | 0.02 | 12.219
17.5 | 1.628 | 0.13802 | 0.02 | 11.795
18 | 1.653 | 0.14466 | 0.02 | 11.428
18.5 | 1.677 | 0.15262 | 0.021 | 10.988
19 | 1.699 | 0.16053 | 0.021 | 10.583
19.5 | 1.719 | 0.16946 | 0.021 | 10.144
20 | 1.737 | 0.17817 | 0.022 | 9.751

## 22. Re 250k Mach 0.25 (2)
BIGFOIL.COM POLAR EXPORT
ah81k144wfKlappe
AH 81-K-144 W-F KLAPPE |  |  |  | Cl Max: | 0.7369 | at alpha= | 20 | deg
XFOIL ncrit=9 |  |  |  | L/D Max: | 13.3014 | at alpha= | 5.5 | deg
Re: | 250000 |  |  | Cd Min: | 0.23361 | at alpha= | 20 | deg
Mach: | 0.25 |  |  | Cl=0 at alpha= | -6.2931 | deg
|  |  |  | @ Cl=0.1, Cd= | 0.050104
|  |  |  | @ Cl=0.4, Cd= | 0.14832
|  |  |  | @ Cl=0.6, Cd= | 0.2041
alpha (deg) | Cl | Cd | Cm | Cl/Cd
-20 | -0.9398 | 0.16425 | 0.0213 | -5.7218
-19.5 | -0.8449 | 0.17409 | 0.0279 | -4.8532
-19 | -0.9311 | 0.1503 | 0.0143 | -6.1949
-18.5 | -0.863 | 0.15442 | 0.0176 | -5.5887
-18 | -0.8826 | 0.14332 | 0.0119 | -6.1582
-17.5 | -0.8222 | 0.14582 | 0.0143 | -5.6385
-17 | -0.8121 | 0.13977 | 0.0118 | -5.8103
-16 | -0.7354 | 0.13704 | 0.012 | -5.3663
-14.5 | -0.5838 | 0.12593 | -0.0039 | -4.6359
-13.5 | -0.4943 | 0.12388 | -0.0055 | -3.9902
-13 | -0.4927 | 0.11735 | -0.0106 | -4.1986
-12 | -0.4094 | 0.11395 | -0.0134 | -3.5928
-11 | -0.2711 | 0.114 | -0.0159 | -2.3781
-10 | -0.2443 | 0.10567 | -0.0249 | -2.3119
-9.5 | -0.1706 | 0.10149 | -0.0281 | -1.681
-9 | -0.1902 | 0.09984 | -0.0371 | -1.905
-8.5 | -0.1477 | 0.09284 | -0.0381 | -1.5909
-8 | -0.082 | 0.08903 | -0.0393 | -0.92104
-7.5 | -0.0258 | 0.08581 | -0.0412 | -0.30066
-7 | 0.0199 | 0.08276 | -0.0437 | 0.24045
-6.5 | -0.0274 | 0.07732 | -0.0516 | -0.35437
-6 | 0.0388 | 0.07402 | -0.0537 | 0.52418
-5.5 | 0.0946 | 0.07145 | -0.0545 | 1.324
-5 | 0.1396 | 0.06921 | -0.0541 | 2.017
-4.5 | 0.0388 | 0.06286 | -0.0559 | 0.61724
-4 | 0.0968 | 0.06035 | -0.0545 | 1.604
-3.5 | 0.1456 | 0.05877 | -0.0522 | 2.4775
-3 | 0.1842 | 0.05727 | -0.0494 | 3.2163
-2.5 | 0.059 | 0.05288 | -0.0393 | 1.1157
-2 | 0.099 | 0.05016 | -0.0367 | 1.9737
-1.5 | 0.1341 | 0.04819 | -0.0335 | 2.7827
-1 | 0.162 | 0.04743 | -0.0295 | 3.4156
-0.5 | 0.1853 | 0.04598 | -0.0249 | 4.03
0 | 0.1225 | 0.03312 | -0.0166 | 3.6987
0.5 | 0.1557 | 0.03274 | -0.0119 | 4.7557
1 | 0.1906 | 0.03268 | -0.0075 | 5.8323
1.5 | 0.2286 | 0.0326 | -0.0034 | 7.0123
2 | 0.2702 | 0.03238 | 0.0001 | 8.3447
2.5 | 0.3128 | 0.03242 | 0.0035 | 9.6484
3 | 0.34 | 0.03376 | 0.0087 | 10.0711
3.5 | 0.3459 | 0.03568 | 0.0167 | 9.6945
4 | 0.3467 | 0.03814 | 0.0245 | 9.0902
4.5 | 0.3819 | 0.03816 | 0.0287 | 10.0079
5 | 0.4311 | 0.03729 | 0.0312 | 11.5607
5.5 | 0.4863 | 0.03656 | 0.0332 | 13.3014
6 | 0.085 | 0.06841 | 0.0467 | 1.2425
6.5 | 0.1656 | 0.06607 | 0.0475 | 2.5064
7 | 0.2227 | 0.06678 | 0.047 | 3.3348
7.5 | 0.144 | 0.08153 | 0.0382 | 1.7662
8 | 0.2175 | 0.08055 | 0.0378 | 2.7002
9 | 0.2643 | 0.08911 | 0.0311 | 2.966
9.5 | 0.3243 | 0.08937 | 0.0303 | 3.6287
10 | 0.3283 | 0.0958 | 0.0255 | 3.4269
10.5 | 0.3761 | 0.09733 | 0.0243 | 3.8642
11 | 0.3816 | 0.10553 | 0.0173 | 3.616
12 | 0.3251 | 0.1328 | 0.004 | 2.448
12.5 | 0.3492 | 0.13976 | 0 | 2.4986
13 | 0.3928 | 0.14449 | -0.002 | 2.7185
14 | 0.4315 | 0.1651 | -0.0116 | 2.6136
14.5 | 0.4129 | 0.17008 | -0.0201 | 2.4277
15 | 0.4426 | 0.17514 | -0.0242 | 2.5271
15.5 | 0.474 | 0.17989 | -0.0273 | 2.6349
16 | 0.5111 | 0.18468 | -0.0301 | 2.7675
16.5 | 0.5571 | 0.19105 | -0.0331 | 2.916
17 | 0.604 | 0.20532 | -0.0574 | 2.9417
17.5 | 0.6263 | 0.20978 | -0.0596 | 2.9855
18 | 0.6546 | 0.21368 | -0.0607 | 3.0635
18.5 | 0.6887 | 0.21857 | -0.0609 | 3.1509
19 | 0.6831 | 0.22556 | -0.068 | 3.0285
19.5 | 0.7069 | 0.22966 | -0.07 | 3.078
20 | 0.7369 | 0.23361 | -0.0708 | 3.1544

## 23. Re 250k Mach 0.50 (1)
BIGFOIL.COM POLAR EXPORT
ah81k144wfKlappe
AH 81-K-144 W-F KLAPPE |  |  |  | Cl Max: | 1.21 | at alpha= | 20 | deg
JavaFoil+Calcfoil stall+Eppler ext transition |  |  |  | L/D Max: | 16.449 | at alpha= | 6 | deg
Re: | 250000 |  |  | Cd Min: | 0.02724 | at alpha= | 0 | deg
Mach: | 0.5 |  |  | Cl=0 at alpha= | -0.27419 | deg
|  |  |  | @ Cl=0.1, Cd= | 0.027551
|  |  |  | @ Cl=0.4, Cd= | 0.032456
|  |  |  | @ Cl=0.6, Cd= | 0.038307
alpha (deg) | Cl | Cd | Cm | Cl/Cd
-20 | -1.173 | 0.3167 | -0.02 | -3.705
-19.5 | -1.145 | 0.32907 | -0.019 | -3.479
-19 | -1.117 | 0.32565 | -0.019 | -3.429
-18.5 | -1.088 | 0.30226 | -0.018 | -3.601
-18 | -1.06 | 0.31266 | -0.018 | -3.39
-17.5 | -1.011 | 0.28476 | -0.015 | -3.551
-17 | -0.978 | 0.26471 | -0.014 | -3.695
-16.5 | -0.933 | 0.16477 | -0.005 | -5.665
-16 | -0.906 | 0.15378 | -0.005 | -5.889
-15.5 | -0.878 | 0.1493 | -0.005 | -5.88
-15 | -0.85 | 0.11242 | -0.005 | -7.56
-14.5 | -0.822 | 0.10233 | -0.005 | -8.033
-14 | -0.803 | 0.24158 | -0.01 | -3.325
-13.5 | -0.775 | 0.17824 | -0.01 | -4.349
-13 | -0.776 | 0.15024 | -0.013 | -5.164
-12.5 | -1.048 | 0.12879 | -0.012 | -8.137
-12 | -1.094 | 0.09838 | -0.009 | -11.123
-11.5 | -1.161 | 0.09782 | -0.011 | -11.87
-11 | -1.156 | 0.09063 | -0.011 | -12.75
-10.5 | -1.135 | 0.08301 | -0.01 | -13.668
-10 | -1.104 | 0.07736 | -0.009 | -14.266
-9.5 | -1.056 | 0.07165 | -0.009 | -14.741
-9 | -1.006 | 0.06675 | -0.008 | -15.076
-8.5 | -0.955 | 0.06219 | -0.008 | -15.354
-8 | -0.902 | 0.05799 | -0.007 | -15.563
-7.5 | -0.849 | 0.05408 | -0.006 | -15.695
-7 | -0.784 | 0.04725 | -0.006 | -16.589
-6.5 | -0.729 | 0.04493 | -0.005 | -16.218
-6 | -0.673 | 0.04221 | -0.004 | -15.944
-5.5 | -0.617 | 0.04023 | -0.004 | -15.335
-5 | -0.56 | 0.03823 | -0.003 | -14.646
-4.5 | -0.502 | 0.03627 | -0.003 | -13.846
-4 | -0.444 | 0.03465 | -0.002 | -12.82
-3.5 | -0.386 | 0.03311 | -0.001 | -11.651
-3 | -0.327 | 0.03237 | -0.001 | -10.092
-2.5 | -0.267 | 0.03139 | 0 | -8.522
-2 | -0.208 | 0.0305 | 0 | -6.816
-1.5 | -0.148 | 0.03001 | 0.001 | -4.928
-1 | -0.088 | 0.02934 | 0.001 | -2.997
-0.5 | -0.028 | 0.02857 | 0.002 | -0.971
0 | 0.034 | 0.02724 | 0.002 | 1.258
0.5 | 0.097 | 0.02752 | 0.003 | 3.541
1 | 0.16 | 0.02817 | 0.003 | 5.684
1.5 | 0.22 | 0.02896 | 0.004 | 7.586
2 | 0.281 | 0.02991 | 0.004 | 9.386
2.5 | 0.341 | 0.03106 | 0.005 | 10.989
3 | 0.401 | 0.03248 | 0.005 | 12.36
3.5 | 0.461 | 0.0337 | 0.006 | 13.673
4 | 0.519 | 0.03524 | 0.008 | 14.732
4.5 | 0.576 | 0.0373 | 0.009 | 15.453
5 | 0.632 | 0.03965 | 0.009 | 15.952
5.5 | 0.687 | 0.04216 | 0.01 | 16.298
6 | 0.74 | 0.04501 | 0.01 | 16.449
6.5 | 0.791 | 0.04824 | 0.011 | 16.407
7 | 0.841 | 0.05138 | 0.012 | 16.36
7.5 | 0.887 | 0.0552 | 0.012 | 16.066
8 | 0.895 | 0.05694 | 0.01 | 15.721
8.5 | 0.933 | 0.06125 | 0.011 | 15.229
9 | 0.966 | 0.06627 | 0.011 | 14.57
9.5 | 0.992 | 0.07091 | 0.011 | 13.988
10 | 1.009 | 0.07712 | 0.012 | 13.082
10.5 | 1.012 | 0.0838 | 0.012 | 12.073
11 | 0.988 | 0.09253 | 0.013 | 10.676
11.5 | 0.861 | 0.10998 | 0.013 | 7.825
12 | 0.727 | 0.13254 | 0.013 | 5.484
12.5 | 0.756 | 0.1393 | 0.014 | 5.426
13 | 0.785 | 0.14976 | 0.014 | 5.24
13.5 | 0.814 | 0.16287 | 0.015 | 4.996
14 | 0.842 | 0.18147 | 0.015 | 4.642
14.5 | 0.887 | 0.27374 | 0.018 | 3.239
15 | 0.916 | 0.30661 | 0.018 | 2.988
15.5 | 0.945 | 0.36408 | 0.019 | 2.595
16 | 0.975 | 0.39555 | 0.019 | 2.464
16.5 | 0.968 | 0.12264 | 0.007 | 7.891
17 | 0.995 | 0.13617 | 0.007 | 7.31
17.5 | 1.023 | 0.17903 | 0.007 | 5.714
18 | 1.05 | 0.18389 | 0.007 | 5.713
18.5 | 1.078 | 0.18986 | 0.008 | 5.678
19 | 1.148 | 0.32257 | 0.022 | 3.559
19.5 | 1.181 | 0.32568 | 0.023 | 3.628
20 | 1.21 | 0.33033 | 0.023 | 3.662

## 24. Re 250k Mach 0.50 (2)
BIGFOIL.COM POLAR EXPORT
ah81k144wfKlappe
AH 81-K-144 W-F KLAPPE |  |  |  | Cl Max: | 0.7745 | at alpha= | 20 | deg
XFOIL ncrit=9 |  |  |  | L/D Max: | 4.9886 | at alpha= | -1 | deg
Re: | 250000 |  |  | Cd Min: | 0.26086 | at alpha= | 20 | deg
Mach: | 0.5 |  |  | Cl=0 at alpha= | 7.2313 | deg
|  |  |  | @ Cl=0.1, Cd= | 0.097267
|  |  |  | @ Cl=0.4, Cd= | 0.18281
|  |  |  | @ Cl=0.6, Cd= | 0.2186
alpha (deg) | Cl | Cd | Cm | Cl/Cd
-20 | -0.7248 | 0.24999 | 0.0664 | -2.8993
-19.5 | -0.71 | 0.24004 | 0.0611 | -2.9578
-19 | -0.7058 | 0.22726 | 0.054 | -3.1057
-18.5 | -0.6737 | 0.2232 | 0.0523 | -3.0184
-17.5 | -0.6016 | 0.19807 | 0.0301 | -3.0373
-17 | -0.5838 | 0.1895 | 0.0248 | -3.0807
-16.5 | -0.5817 | 0.17776 | 0.0176 | -3.2724
-16 | -0.538 | 0.17521 | 0.0161 | -3.0706
-15.5 | -0.5373 | 0.16373 | 0.0093 | -3.2816
-14.5 | -0.4802 | 0.15201 | 0.002 | -3.159
-14 | -0.4689 | 0.14331 | -0.0033 | -3.2719
-13 | -0.3804 | 0.13529 | -0.0106 | -2.8117
-12.5 | -0.3463 | 0.13004 | -0.0148 | -2.663
-12 | -0.316 | 0.12443 | -0.0196 | -2.5396
-11.5 | -0.2818 | 0.11993 | -0.0245 | -2.3497
-11 | -0.2361 | 0.11675 | -0.0303 | -2.0223
-10.5 | -0.1531 | 0.11599 | -0.0303 | -1.3199
-10 | -0.1232 | 0.11335 | -0.0342 | -1.0869
-9.5 | -0.1436 | 0.1131 | -0.0403 | -1.2697
-9 | -0.0474 | 0.1049 | -0.0418 | -0.45186
-8.5 | 0.0274 | 0.10087 | -0.0461 | 0.27164
-8 | -0.0132 | 0.09953 | -0.0528 | -0.13262
-7.5 | 0.0734 | 0.09348 | -0.0538 | 0.78519
-7 | 0.1308 | 0.08973 | -0.0548 | 1.4577
-6.5 | 0.1818 | 0.08691 | -0.0563 | 2.0918
-6 | 0.1276 | 0.08707 | -0.06 | 1.4655
-5.5 | 0.173 | 0.08162 | -0.0599 | 2.1196
-5 | 0.2274 | 0.07848 | -0.0584 | 2.8976
-4.5 | 0.2736 | 0.07618 | -0.0562 | 3.5915
-4 | 0.3084 | 0.07511 | -0.0529 | 4.106
-3.5 | 0.3258 | 0.07387 | -0.0484 | 4.4105
-3 | 0.2345 | 0.07065 | -0.0451 | 3.3192
-2.5 | 0.2713 | 0.06918 | -0.0396 | 3.9217
-2 | 0.3065 | 0.06798 | -0.0343 | 4.5087
-1.5 | 0.328 | 0.06641 | -0.0293 | 4.939
-1 | 0.3276 | 0.06567 | -0.0229 | 4.9886
-0.5 | 0.1477 | 0.0534 | -0.0181 | 2.7659
0 | 0.1546 | 0.05131 | -0.0121 | 3.0131
0.5 | 0.1485 | 0.05117 | -0.0044 | 2.9021
1 | 0.0958 | 0.05412 | 0.0065 | 1.7701
1.5 | 0.0132 | 0.05863 | 0.0179 | 0.22514
2 | -0.0671 | 0.06354 | 0.0251 | -1.056
2.5 | -0.0665 | 0.06383 | 0.0302 | -1.0418
3 | -0.0444 | 0.06312 | 0.0362 | -0.70342
3.5 | -0.1259 | 0.07261 | 0.0358 | -1.7339
4 | -0.1418 | 0.07669 | 0.0381 | -1.849
4.5 | -0.1347 | 0.07831 | 0.0411 | -1.7201
5 | -0.0801 | 0.07699 | 0.046 | -1.0404
5.5 | -0.1056 | 0.08277 | 0.045 | -1.2758
6 | -0.0865 | 0.08566 | 0.0455 | -1.0098
6.5 | -0.0174 | 0.08488 | 0.0479 | -0.205
7 | -0.0284 | 0.09088 | 0.0446 | -0.3125
7.5 | 0.033 | 0.09162 | 0.0448 | 0.36018
8 | 0.0459 | 0.09631 | 0.0418 | 0.47659
8.5 | 0.1058 | 0.09737 | 0.0414 | 1.0866
9 | 0.1039 | 0.10505 | 0.0367 | 0.98905
10 | 0.1327 | 0.12009 | 0.0264 | 1.105
10.5 | 0.157 | 0.12733 | 0.0208 | 1.233
11 | 0.1837 | 0.13453 | 0.0151 | 1.3655
11.5 | 0.2147 | 0.14106 | 0.0106 | 1.522
12 | 0.2685 | 0.14644 | 0.0077 | 1.8335
12.5 | 0.3042 | 0.15855 | 0.0029 | 1.9186
13 | 0.3322 | 0.16537 | -0.0018 | 2.0088
13.5 | 0.3543 | 0.17138 | -0.007 | 2.0673
14 | 0.3578 | 0.17579 | -0.0144 | 2.0354
14.5 | 0.3944 | 0.18195 | -0.0214 | 2.1676
15 | 0.432 | 0.18773 | -0.0261 | 2.3012
15.5 | 0.474 | 0.19347 | -0.0298 | 2.45
16 | 0.526 | 0.20152 | -0.0333 | 2.6102
16.5 | 0.5533 | 0.20902 | -0.0387 | 2.6471
17 | 0.5609 | 0.21297 | -0.0465 | 2.6337
17.5 | 0.5993 | 0.21849 | -0.0503 | 2.7429
18 | 0.6485 | 0.22651 | -0.0535 | 2.863
19 | 0.73 | 0.24737 | -0.0801 | 2.951
19.5 | 0.7673 | 0.25342 | -0.0806 | 3.0278
20 | 0.7745 | 0.26086 | -0.0874 | 2.969

## 25. Re 500k Mach 0.00 (1)
BIGFOIL.COM POLAR EXPORT
ah81k144wfKlappe
AH 81-K-144 W-F KLAPPE |  |  |  | Cl Max: | 1.81 | at alpha= | 20 | deg
JavaFoil+Calcfoil stall+Eppler ext transition |  |  |  | L/D Max: | 29.79 | at alpha= | 3 | deg
Re: | 500000 |  |  | Cd Min: | 0.00755 | at alpha= | -2 | deg
Mach: | 0 |  |  | Cl=0 at alpha= | -0.27778 | deg
|  |  |  | @ Cl=0.1, Cd= | 0.0080106
|  |  |  | @ Cl=0.4, Cd= | 0.013504
|  |  |  | @ Cl=0.6, Cd= | 0.027067
alpha (deg) | Cl | Cd | Cm | Cl/Cd
-20 | -1.666 | 0.14113 | -0.018 | -11.801
-19.5 | -1.65 | 0.13551 | -0.018 | -12.174
-19 | -1.632 | 0.12959 | -0.017 | -12.593
-18.5 | -1.612 | 0.12324 | -0.017 | -13.081
-18 | -1.591 | 0.11883 | -0.016 | -13.387
-17.5 | -1.567 | 0.11274 | -0.016 | -13.9
-17 | -1.542 | 0.10798 | -0.016 | -14.278
-16.5 | -1.514 | 0.10238 | -0.015 | -14.792
-16 | -1.485 | 0.09824 | -0.015 | -15.117
-15.5 | -1.454 | 0.09372 | -0.014 | -15.517
-15 | -1.422 | 0.08918 | -0.014 | -15.945
-14.5 | -1.389 | 0.07862 | -0.013 | -17.671
-14 | -1.353 | 0.07477 | -0.013 | -18.102
-13.5 | -1.316 | 0.0712 | -0.012 | -18.489
-13 | -1.277 | 0.06752 | -0.012 | -18.918
-12.5 | -1.237 | 0.06418 | -0.011 | -19.275
-12 | -1.195 | 0.06098 | -0.011 | -19.606
-11.5 | -1.153 | 0.05793 | -0.01 | -19.899
-11 | -1.109 | 0.05487 | -0.01 | -20.201
-10.5 | -1.063 | 0.05193 | -0.009 | -20.473
-10 | -1.017 | 0.04927 | -0.008 | -20.64
-9.5 | -0.967 | 0.04661 | -0.008 | -20.754
-9 | -0.905 | 0.04263 | -0.007 | -21.235
-8.5 | -0.856 | 0.04024 | -0.007 | -21.282
-8 | -0.805 | 0.03839 | -0.006 | -20.983
-7.5 | -0.756 | 0.0363 | -0.006 | -20.811
-7 | -0.705 | 0.0345 | -0.005 | -20.444
-6.5 | -0.654 | 0.033 | -0.004 | -19.808
-6 | -0.603 | 0.03126 | -0.004 | -19.283
-5.5 | -0.552 | 0.02988 | -0.003 | -18.457
-5 | -0.5 | 0.02848 | -0.003 | -17.559
-4.5 | -0.448 | 0.02733 | -0.002 | -16.387
-4 | -0.396 | 0.02585 | -0.002 | -15.341
-3.5 | -0.345 | 0.02477 | -0.001 | -13.915
-3 | -0.297 | 0.02161 | -0.001 | -13.726
-2.5 | -0.245 | 0.01948 | 0 | -12.597
-2 | -0.216 | 0.00755 | 0.001 | -28.639
-1.5 | -0.154 | 0.00781 | 0.001 | -19.666
-1 | -0.091 | 0.00784 | 0.002 | -11.603
-0.5 | -0.028 | 0.00774 | 0.003 | -3.669
0 | 0.035 | 0.0078 | 0.003 | 4.467
0.5 | 0.098 | 0.00795 | 0.004 | 12.336
1 | 0.161 | 0.00986 | 0.005 | 16.359
1.5 | 0.222 | 0.01024 | 0.006 | 21.72
2 | 0.282 | 0.01193 | 0.006 | 23.599
2.5 | 0.338 | 0.01267 | 0.007 | 26.654
3 | 0.397 | 0.01331 | 0.007 | 29.79
3.5 | 0.439 | 0.01602 | 0.008 | 27.434
4 | 0.481 | 0.01999 | 0.008 | 24.067
4.5 | 0.523 | 0.02434 | 0.008 | 21.479
5 | 0.574 | 0.0261 | 0.009 | 21.988
5.5 | 0.624 | 0.02796 | 0.009 | 22.333
6 | 0.669 | 0.03143 | 0.009 | 21.275
6.5 | 0.719 | 0.03314 | 0.01 | 21.706
7 | 0.77 | 0.03484 | 0.01 | 22.097
7.5 | 0.82 | 0.03677 | 0.011 | 22.29
8 | 0.869 | 0.03877 | 0.011 | 22.416
8.5 | 0.918 | 0.04085 | 0.012 | 22.464
9 | 0.966 | 0.04305 | 0.012 | 22.429
9.5 | 1.013 | 0.04539 | 0.013 | 22.32
10 | 1.06 | 0.04778 | 0.013 | 22.184
10.5 | 1.106 | 0.05043 | 0.014 | 21.932
11 | 1.151 | 0.05311 | 0.014 | 21.676
11.5 | 1.196 | 0.05603 | 0.015 | 21.341
12 | 1.24 | 0.05888 | 0.015 | 21.055
12.5 | 1.283 | 0.06191 | 0.016 | 20.72
13 | 1.325 | 0.06511 | 0.016 | 20.349
13.5 | 1.366 | 0.0685 | 0.017 | 19.945
14 | 1.407 | 0.07167 | 0.017 | 19.628
14.5 | 1.446 | 0.07526 | 0.017 | 19.218
15 | 1.485 | 0.07872 | 0.018 | 18.863
15.5 | 1.522 | 0.08253 | 0.018 | 18.446
16 | 1.559 | 0.08673 | 0.019 | 17.973
16.5 | 1.59 | 0.10397 | 0.019 | 15.293
17 | 1.625 | 0.10925 | 0.019 | 14.871
17.5 | 1.658 | 0.11473 | 0.02 | 14.454
18 | 1.691 | 0.12073 | 0.02 | 14.003
18.5 | 1.722 | 0.12691 | 0.02 | 13.568
19 | 1.753 | 0.13221 | 0.021 | 13.256
19.5 | 1.782 | 0.13843 | 0.021 | 12.873
20 | 1.81 | 0.14554 | 0.021 | 12.438

## 26. Re 500k Mach 0.00 (2)
BIGFOIL.COM POLAR EXPORT
ah81k144wfKlappe
AH 81-K-144 W-F KLAPPE |  |  |  | Cl Max: | 1.557 | at alpha= | 15 | deg
XFOIL ncrit=9 |  |  |  | L/D Max: | 69.0568 | at alpha= | 12 | deg
Re: | 500000 |  |  | Cd Min: | 0.14245 | at alpha= | 18.5 | deg
Mach: | 0 |  |  | Cl=0 at alpha= | -1.0299 | deg
|  |  |  | @ Cl=0.1, Cd= | 0.017935
|  |  |  | @ Cl=0.4, Cd= | 0.01756
|  |  |  | @ Cl=0.6, Cd= | 0.017715
alpha (deg) | Cl | Cd | Cm | Cl/Cd
-20 | -1.0286 | 0.1413 | 0.0129 | -7.2795
-19.5 | -1.0113 | 0.13713 | 0.0112 | -7.3748
-19 | -1.0007 | 0.13169 | 0.0088 | -7.5989
-18.5 | -0.9837 | 0.1275 | 0.0072 | -7.7153
-18 | -0.9757 | 0.12178 | 0.0048 | -8.012
-17.5 | -0.9665 | 0.11644 | 0.0027 | -8.3004
-17 | -0.9594 | 0.11086 | 0.0004 | -8.6542
-16.5 | -0.9127 | 0.11127 | 0.0013 | -8.2026
-16 | -1.5049 | 0.02954 | -0.0495 | -50.9445
-14 | -0.6981 | 0.09947 | -0.0127 | -7.0182
-13.5 | -0.6467 | 0.09988 | -0.0123 | -6.4748
-13 | -0.5995 | 0.09984 | -0.0118 | -6.0046
-12.5 | -0.5544 | 0.09936 | -0.0116 | -5.5797
-12 | -0.4403 | 0.08706 | -0.0252 | -5.0574
-11.5 | -0.387 | 0.08737 | -0.0246 | -4.4294
-11 | -0.3356 | 0.08727 | -0.0239 | -3.8455
-10.5 | -0.2775 | 0.08769 | -0.0235 | -3.1646
-10 | -0.2728 | 0.08186 | -0.027 | -3.3325
-9.5 | -0.1908 | 0.08342 | -0.0274 | -2.2872
-9 | -0.206 | 0.07587 | -0.0316 | -2.7152
-8.5 | -0.1575 | 0.07389 | -0.0312 | -2.1315
-8 | -0.1109 | 0.07186 | -0.0312 | -1.5433
-7.5 | -0.5079 | 0.03583 | -0.0542 | -14.1753
-7 | -0.5047 | 0.03162 | -0.0499 | -15.9614
-6.5 | -0.4809 | 0.02895 | -0.0461 | -16.6114
-6 | -0.4482 | 0.02695 | -0.0428 | -16.6308
-5.5 | -0.4074 | 0.02587 | -0.0401 | -15.748
-5 | -0.3667 | 0.02471 | -0.0372 | -14.8401
-4.5 | -0.3221 | 0.02381 | -0.0352 | -13.5279
-4 | -0.2771 | 0.0231 | -0.0326 | -11.9957
-3.5 | -0.2319 | 0.02232 | -0.03 | -10.3898
-3 | -0.1856 | 0.02166 | -0.0275 | -8.5688
-2.5 | -0.141 | 0.02073 | -0.0247 | -6.8017
-2 | -0.0964 | 0.01965 | -0.022 | -4.9059
-1.5 | -0.0487 | 0.01892 | -0.0197 | -2.574
-1 | 0.0031 | 0.01887 | -0.0183 | 0.16428
-0.5 | 0.0524 | 0.01836 | -0.0161 | 2.854
0 | 0.1017 | 0.01792 | -0.0139 | 5.6752
0.5 | 0.1516 | 0.01761 | -0.0117 | 8.6087
1 | 0.2016 | 0.01738 | -0.0096 | 11.5995
1.5 | 0.2516 | 0.01722 | -0.0074 | 14.6109
2 | 0.3014 | 0.01709 | -0.0052 | 17.636
2.5 | 0.3515 | 0.01724 | -0.0032 | 20.3886
3 | 0.4015 | 0.01757 | -0.0013 | 22.8515
3.5 | 0.45 | 0.0176 | 0.0011 | 25.5682
4 | 0.4984 | 0.01767 | 0.0035 | 28.206
4.5 | 0.5464 | 0.01768 | 0.006 | 30.905
5 | 0.594 | 0.01773 | 0.0085 | 33.5025
5.5 | 0.6419 | 0.01761 | 0.0109 | 36.4509
6 | 0.6892 | 0.01763 | 0.0133 | 39.0925
6.5 | 0.7362 | 0.01791 | 0.0156 | 41.1055
7 | 0.7819 | 0.01847 | 0.018 | 42.3335
7.5 | 0.8262 | 0.0186 | 0.0209 | 44.4194
8 | 0.8715 | 0.01867 | 0.0235 | 46.6792
8.5 | 0.9183 | 0.01887 | 0.0256 | 48.6645
9 | 0.9647 | 0.01902 | 0.0279 | 50.7203
9.5 | 1.0094 | 0.01918 | 0.0304 | 52.6277
10 | 1.0564 | 0.01954 | 0.0321 | 54.0635
10.5 | 1.1028 | 0.02014 | 0.0336 | 54.7567
11 | 1.154 | 0.02042 | 0.0344 | 56.5132
11.5 | 1.2126 | 0.02072 | 0.0334 | 58.5232
12 | 1.3984 | 0.02025 | 0.0079 | 69.0568
12.5 | 1.4287 | 0.02091 | 0.0122 | 68.3262
13 | 1.4638 | 0.02159 | 0.0154 | 67.7999
13.5 | 1.4955 | 0.02236 | 0.0189 | 66.8828
14 | 1.5231 | 0.02324 | 0.0225 | 65.5379
14.5 | 1.5447 | 0.02474 | 0.0258 | 62.4373
15 | 1.557 | 0.027 | 0.0286 | 57.6667
15.5 | 1.5445 | 0.03176 | 0.0296 | 48.6304
16 | 1.1621 | 0.08389 | 0.0009 | 13.8527
16.5 | 1.1274 | 0.09476 | -0.004 | 11.8974
17 | 1.1321 | 0.10031 | -0.0061 | 11.286
17.5 | 1.0802 | 0.11442 | -0.0127 | 9.4407
18 | 1.0472 | 0.12615 | -0.0182 | 8.3012
18.5 | 0.9881 | 0.14245 | -0.0262 | 6.9365

## 27. Re 500k Mach 0.10 (1)
BIGFOIL.COM POLAR EXPORT
ah81k144wfKlappe
AH 81-K-144 W-F KLAPPE |  |  |  | Cl Max: | 1.804 | at alpha= | 20 | deg
JavaFoil+Calcfoil stall+Eppler ext transition |  |  |  | L/D Max: | 28.403 | at alpha= | 3 | deg
Re: | 500000 |  |  | Cd Min: | 0.00775 | at alpha= | -0.5 | deg
Mach: | 0.1 |  |  | Cl=0 at alpha= | -0.27344 | deg
|  |  |  | @ Cl=0.1, Cd= | 0.0079806
|  |  |  | @ Cl=0.4, Cd= | 0.01468
|  |  |  | @ Cl=0.6, Cd= | 0.028511
alpha (deg) | Cl | Cd | Cm | Cl/Cd
-20 | -1.653 | 0.14476 | -0.018 | -11.422
-19.5 | -1.639 | 0.13734 | -0.018 | -11.936
-19 | -1.623 | 0.13127 | -0.017 | -12.366
-18.5 | -1.605 | 0.12587 | -0.017 | -12.754
-18 | -1.585 | 0.12003 | -0.017 | -13.208
-17.5 | -1.563 | 0.11494 | -0.016 | -13.601
-17 | -1.539 | 0.1089 | -0.016 | -14.132
-16.5 | -1.513 | 0.10417 | -0.015 | -14.523
-16 | -1.485 | 0.09987 | -0.015 | -14.866
-15.5 | -1.455 | 0.09459 | -0.014 | -15.378
-15 | -1.423 | 0.09015 | -0.014 | -15.784
-14.5 | -1.391 | 0.07967 | -0.013 | -17.459
-14 | -1.356 | 0.07564 | -0.013 | -17.921
-13.5 | -1.319 | 0.07195 | -0.012 | -18.332
-13 | -1.281 | 0.06843 | -0.012 | -18.714
-12.5 | -1.241 | 0.06493 | -0.011 | -19.107
-12 | -1.199 | 0.06166 | -0.011 | -19.448
-11.5 | -1.156 | 0.05846 | -0.01 | -19.782
-11 | -1.112 | 0.0553 | -0.01 | -20.115
-10.5 | -1.067 | 0.05246 | -0.009 | -20.344
-10 | -1.021 | 0.04963 | -0.009 | -20.57
-9.5 | -0.971 | 0.04705 | -0.008 | -20.643
-9 | -0.909 | 0.04295 | -0.007 | -21.157
-8.5 | -0.86 | 0.04048 | -0.007 | -21.238
-8 | -0.809 | 0.03862 | -0.006 | -20.937
-7.5 | -0.759 | 0.03653 | -0.006 | -20.765
-7 | -0.708 | 0.03459 | -0.005 | -20.476
-6.5 | -0.657 | 0.03294 | -0.004 | -19.953
-6 | -0.605 | 0.03141 | -0.004 | -19.273
-5.5 | -0.554 | 0.03004 | -0.003 | -18.436
-5 | -0.502 | 0.02863 | -0.003 | -17.54
-4.5 | -0.45 | 0.02754 | -0.002 | -16.331
-4 | -0.398 | 0.02605 | -0.002 | -15.276
-3.5 | -0.346 | 0.02497 | -0.001 | -13.86
-3 | -0.295 | 0.02307 | -0.001 | -12.79
-2.5 | -0.245 | 0.02054 | 0 | -11.913
-2 | -0.198 | 0.0144 | 0.001 | -13.762
-1.5 | -0.154 | 0.00782 | 0.001 | -19.755
-1 | -0.091 | 0.00784 | 0.002 | -11.66
-0.5 | -0.029 | 0.00775 | 0.003 | -3.687
0 | 0.035 | 0.0078 | 0.003 | 4.489
0.5 | 0.099 | 0.00795 | 0.004 | 12.403
1 | 0.162 | 0.00988 | 0.005 | 16.422
1.5 | 0.224 | 0.01029 | 0.006 | 21.735
2 | 0.283 | 0.01201 | 0.006 | 23.554
2.5 | 0.339 | 0.01278 | 0.007 | 26.536
3 | 0.394 | 0.01388 | 0.007 | 28.403
3.5 | 0.43 | 0.01868 | 0.007 | 23.008
4 | 0.483 | 0.02035 | 0.008 | 23.715
4.5 | 0.525 | 0.02469 | 0.008 | 21.247
5 | 0.576 | 0.02652 | 0.009 | 21.712
5.5 | 0.62 | 0.03017 | 0.009 | 20.55
6 | 0.671 | 0.03163 | 0.009 | 21.232
6.5 | 0.722 | 0.03337 | 0.01 | 21.648
7 | 0.773 | 0.03515 | 0.01 | 21.987
7.5 | 0.823 | 0.03703 | 0.011 | 22.217
8 | 0.872 | 0.03906 | 0.011 | 22.335
8.5 | 0.921 | 0.04117 | 0.012 | 22.37
9 | 0.969 | 0.04347 | 0.012 | 22.293
9.5 | 1.017 | 0.04578 | 0.013 | 22.205
10 | 1.063 | 0.04827 | 0.013 | 22.03
10.5 | 1.109 | 0.0509 | 0.014 | 21.793
11 | 1.155 | 0.05364 | 0.014 | 21.526
11.5 | 1.199 | 0.05652 | 0.015 | 21.213
12 | 1.243 | 0.05941 | 0.015 | 20.916
12.5 | 1.286 | 0.0625 | 0.016 | 20.568
13 | 1.327 | 0.06586 | 0.016 | 20.156
13.5 | 1.368 | 0.06924 | 0.017 | 19.765
14 | 1.409 | 0.07248 | 0.017 | 19.437
14.5 | 1.448 | 0.0761 | 0.017 | 19.026
15 | 1.486 | 0.07978 | 0.018 | 18.628
15.5 | 1.523 | 0.08368 | 0.018 | 18.201
16 | 1.559 | 0.08779 | 0.019 | 17.76
16.5 | 1.59 | 0.10566 | 0.019 | 15.046
17 | 1.624 | 0.11116 | 0.019 | 14.607
17.5 | 1.656 | 0.11627 | 0.02 | 14.247
18 | 1.688 | 0.12211 | 0.02 | 13.826
18.5 | 1.719 | 0.12895 | 0.02 | 13.327
19 | 1.748 | 0.13444 | 0.021 | 13.004
19.5 | 1.777 | 0.14093 | 0.021 | 12.607
20 | 1.804 | 0.14681 | 0.021 | 12.287

## 28. Re 500k Mach 0.10 (2)
BIGFOIL.COM POLAR EXPORT
ah81k144wfKlappe
AH 81-K-144 W-F KLAPPE |  |  |  | Cl Max: | 1.5343 | at alpha= | 14.5 | deg
XFOIL ncrit=9 |  |  |  | L/D Max: | 67.6755 | at alpha= | 12 | deg
Re: | 500000 |  |  | Cd Min: | 0.18639 | at alpha= | 19.5 | deg
Mach: | 0.1 |  |  | Cl=0 at alpha= | -1.0889 | deg
|  |  |  | @ Cl=0.1, Cd= | 0.017545
|  |  |  | @ Cl=0.4, Cd= | 0.017679
|  |  |  | @ Cl=0.6, Cd= | 0.18639
alpha (deg) | Cl | Cd | Cm | Cl/Cd
-20 | -1.0245 | 0.14324 | 0.0135 | -7.1523
-19.5 | -1.0076 | 0.13895 | 0.0116 | -7.2515
-19 | -0.9957 | 0.13369 | 0.0093 | -7.4478
-18.5 | -0.9798 | 0.12918 | 0.0076 | -7.5848
-18 | -0.9688 | 0.12393 | 0.0054 | -7.8173
-17.5 | -0.9586 | 0.11863 | 0.0033 | -8.0806
-17 | -0.9491 | 0.1133 | 0.0012 | -8.3769
-16.5 | -0.9216 | 0.11078 | 0.0006 | -8.3192
-16 | -0.8657 | 0.11221 | 0.0022 | -7.715
-15.5 | -1.3478 | 0.04222 | -0.0416 | -31.9233
-14 | -0.7007 | 0.09951 | -0.0131 | -7.0415
-13.5 | -0.6485 | 0.09999 | -0.0127 | -6.4856
-13 | -0.6005 | 0.10001 | -0.0121 | -6.0044
-12.5 | -0.6094 | 0.09226 | -0.0172 | -6.6052
-12 | -0.5608 | 0.09211 | -0.0166 | -6.0884
-11.5 | -0.5031 | 0.09284 | -0.016 | -5.419
-11 | -0.4557 | 0.09239 | -0.0152 | -4.9324
-10.5 | -0.4675 | 0.08479 | -0.0207 | -5.5136
-10 | -0.4023 | 0.08639 | -0.0184 | -4.6568
-9.5 | -0.3328 | 0.08769 | -0.0174 | -3.7952
-9 | -0.3214 | 0.08349 | -0.0212 | -3.8496
-8.5 | -0.2669 | 0.08276 | -0.0197 | -3.225
-8 | -0.2214 | 0.08093 | -0.0198 | -2.7357
-7.5 | -0.372 | 0.05072 | -0.054 | -7.3344
-7 | -0.4067 | 0.0247 | -0.0554 | -16.4656
-6.5 | -0.4255 | 0.01883 | -0.0499 | -22.5969
-6 | -0.4083 | 0.01604 | -0.0456 | -25.4551
-5.5 | -0.3787 | 0.01423 | -0.042 | -26.6128
-5 | -0.3397 | 0.01335 | -0.0391 | -25.4457
-4.5 | -0.3005 | 0.01238 | -0.0365 | -24.273
-4 | -0.2589 | 0.01161 | -0.0336 | -22.2997
-3.5 | -0.2161 | 0.01091 | -0.0309 | -19.8075
-3 | -0.1726 | 0.01027 | -0.0282 | -16.8062
-2.5 | -0.1321 | 0.00927 | -0.0252 | -14.2503
-2 | -0.0877 | 0.00861 | -0.0226 | -10.1858
-1.5 | -0.0407 | 0.00821 | -0.0204 | -4.9574
-1 | 0.0088 | 0.00814 | -0.0187 | 1.0811
-0.5 | 0.0572 | 0.00782 | -0.0165 | 7.3146
0 | 0.1024 | 0.01809 | -0.0139 | 5.6606
0.5 | 0.1524 | 0.01777 | -0.0117 | 8.5763
1 | 0.2026 | 0.01752 | -0.0094 | 11.5639
1.5 | 0.2529 | 0.01735 | -0.0073 | 14.5764
2 | 0.3029 | 0.01723 | -0.005 | 17.5798
2.5 | 0.3535 | 0.01752 | -0.0031 | 20.1769
3 | 0.4031 | 0.01769 | -0.0009 | 22.7869
3.5 | 0.4518 | 0.01773 | 0.0016 | 25.4822
4 | 0.5003 | 0.01782 | 0.0041 | 28.0752
4.5 | 0.5484 | 0.01781 | 0.0066 | 30.7917
5 | 0.5962 | 0.01786 | 0.0092 | 33.3819
5.5 | 0.6441 | 0.0178 | 0.0117 | 36.1854
6 | 0.6917 | 0.0178 | 0.0142 | 38.8596
6.5 | 0.7386 | 0.01838 | 0.0164 | 40.185
7 | 0.7835 | 0.01864 | 0.0193 | 42.0333
7.5 | 0.8279 | 0.0188 | 0.0223 | 44.0372
8 | 0.8729 | 0.01892 | 0.025 | 46.1364
8.5 | 0.9203 | 0.01909 | 0.0272 | 48.2085
9 | 0.9669 | 0.01922 | 0.0295 | 50.307
9.5 | 1.0103 | 0.01942 | 0.0323 | 52.0237
10 | 1.0569 | 0.02007 | 0.034 | 52.6607
10.5 | 1.1043 | 0.02047 | 0.0356 | 53.9472
11 | 1.156 | 0.02077 | 0.0363 | 55.6572
11.5 | 1.2133 | 0.02112 | 0.0358 | 57.4479
12 | 1.3975 | 0.02065 | 0.0109 | 67.6755
12.5 | 1.43 | 0.02141 | 0.0148 | 66.7912
13 | 1.4636 | 0.02216 | 0.0182 | 66.0469
13.5 | 1.4936 | 0.02301 | 0.0218 | 64.9109
14 | 1.5166 | 0.02426 | 0.0254 | 62.5144
14.5 | 1.5343 | 0.02619 | 0.0284 | 58.5834
15 | 1.5325 | 0.02981 | 0.0303 | 51.4089
15.5 | 1.1943 | 0.07509 | 0.0054 | 15.9049
16 | 1.0966 | 0.09385 | -0.0038 | 11.6846
16.5 | 1.1141 | 0.09765 | -0.0049 | 11.4091
17 | 1.0675 | 0.11082 | -0.0111 | 9.6327
17.5 | 1.0194 | 0.12479 | -0.0177 | 8.1689
18 | 0.9686 | 0.13976 | -0.025 | 6.9305
19 | 0.4905 | 0.18465 | -0.042 | 2.6564
19.5 | 0.5157 | 0.18639 | -0.0424 | 2.7668

## 29. Re 500k Mach 0.25 (1)
BIGFOIL.COM POLAR EXPORT
ah81k144wfKlappe
AH 81-K-144 W-F KLAPPE |  |  |  | Cl Max: | 1.74 | at alpha= | 20 | deg
JavaFoil+Calcfoil stall+Eppler ext transition |  |  |  | L/D Max: | 24.391 | at alpha= | 2.5 | deg
Re: | 500000 |  |  | Cd Min: | 0.00774 | at alpha= | -0.5 | deg
Mach: | 0.25 |  |  | Cl=0 at alpha= | -0.27692 | deg
|  |  |  | @ Cl=0.1, Cd= | 0.0079372
|  |  |  | @ Cl=0.4, Cd= | 0.020782
|  |  |  | @ Cl=0.6, Cd= | 0.030336
alpha (deg) | Cl | Cd | Cm | Cl/Cd
-20 | -1.542 | 0.1597 | -0.019 | -9.657
-19.5 | -1.545 | 0.15353 | -0.018 | -10.061
-19 | -1.544 | 0.14565 | -0.018 | -10.598
-18.5 | -1.539 | 0.13833 | -0.017 | -11.128
-18 | -1.532 | 0.13152 | -0.017 | -11.646
-17.5 | -1.521 | 0.12552 | -0.016 | -12.119
-17 | -1.507 | 0.11929 | -0.016 | -12.635
-16.5 | -1.49 | 0.11208 | -0.015 | -13.293
-16 | -1.47 | 0.10715 | -0.015 | -13.718
-15.5 | -1.447 | 0.10193 | -0.014 | -14.193
-15 | -1.421 | 0.09692 | -0.014 | -14.662
-14.5 | -1.393 | 0.09217 | -0.013 | -15.11
-14 | -1.362 | 0.08675 | -0.013 | -15.694
-13.5 | -1.329 | 0.07686 | -0.012 | -17.291
-13 | -1.294 | 0.07262 | -0.012 | -17.813
-12.5 | -1.256 | 0.06885 | -0.011 | -18.244
-12 | -1.217 | 0.0653 | -0.011 | -18.634
-11.5 | -1.175 | 0.06182 | -0.01 | -19.012
-11 | -1.132 | 0.05846 | -0.01 | -19.37
-10.5 | -1.088 | 0.0553 | -0.009 | -19.671
-10 | -1.042 | 0.05235 | -0.009 | -19.901
-9.5 | -0.992 | 0.04938 | -0.008 | -20.079
-9 | -0.941 | 0.04667 | -0.008 | -20.159
-8.5 | -0.876 | 0.04239 | -0.007 | -20.667
-8 | -0.827 | 0.03969 | -0.006 | -20.842
-7.5 | -0.776 | 0.0375 | -0.006 | -20.706
-7 | -0.724 | 0.03581 | -0.005 | -20.212
-6.5 | -0.672 | 0.03392 | -0.005 | -19.809
-6 | -0.62 | 0.0322 | -0.004 | -19.253
-5.5 | -0.567 | 0.03071 | -0.003 | -18.477
-5 | -0.514 | 0.02946 | -0.003 | -17.447
-4.5 | -0.461 | 0.0281 | -0.002 | -16.399
-4 | -0.407 | 0.02701 | -0.002 | -15.085
-3.5 | -0.353 | 0.0261 | -0.001 | -13.54
-3 | -0.3 | 0.02497 | -0.001 | -12.001
-2.5 | -0.246 | 0.02366 | 0 | -10.394
-2 | -0.194 | 0.02065 | 0 | -9.417
-1.5 | -0.141 | 0.01769 | 0.001 | -7.977
-1 | -0.094 | 0.00786 | 0.002 | -11.945
-0.5 | -0.029 | 0.00774 | 0.003 | -3.789
0 | 0.036 | 0.00776 | 0.004 | 4.641
0.5 | 0.101 | 0.00794 | 0.004 | 12.768
1 | 0.167 | 0.01008 | 0.005 | 16.527
1.5 | 0.227 | 0.01192 | 0.006 | 19.032
2 | 0.285 | 0.01282 | 0.006 | 22.254
2.5 | 0.342 | 0.01403 | 0.007 | 24.391
3 | 0.382 | 0.01911 | 0.007 | 19.987
3.5 | 0.427 | 0.02329 | 0.007 | 18.35
4 | 0.481 | 0.02494 | 0.008 | 19.283
4.5 | 0.528 | 0.02836 | 0.008 | 18.616
5 | 0.581 | 0.02977 | 0.009 | 19.525
5.5 | 0.634 | 0.03135 | 0.009 | 20.23
6 | 0.687 | 0.0329 | 0.01 | 20.872
6.5 | 0.738 | 0.03474 | 0.01 | 21.249
7 | 0.789 | 0.03668 | 0.011 | 21.517
7.5 | 0.84 | 0.03875 | 0.011 | 21.67
8 | 0.89 | 0.04085 | 0.012 | 21.78
8.5 | 0.938 | 0.04332 | 0.012 | 21.663
9 | 0.987 | 0.04566 | 0.013 | 21.605
9.5 | 1.034 | 0.04825 | 0.013 | 21.426
10 | 1.08 | 0.05091 | 0.014 | 21.217
10.5 | 1.126 | 0.05367 | 0.014 | 20.973
11 | 1.17 | 0.05669 | 0.015 | 20.641
11.5 | 1.214 | 0.05991 | 0.015 | 20.258
12 | 1.256 | 0.06312 | 0.016 | 19.895
12.5 | 1.297 | 0.06661 | 0.016 | 19.472
13 | 1.337 | 0.07007 | 0.016 | 19.079
13.5 | 1.376 | 0.07379 | 0.017 | 18.641
14 | 1.413 | 0.0776 | 0.017 | 18.206
14.5 | 1.449 | 0.08155 | 0.018 | 17.77
15 | 1.484 | 0.08553 | 0.018 | 17.347
15.5 | 1.517 | 0.08986 | 0.019 | 16.878
16 | 1.545 | 0.10903 | 0.019 | 14.17
16.5 | 1.575 | 0.11472 | 0.019 | 13.73
17 | 1.603 | 0.12239 | 0.02 | 13.101
17.5 | 1.63 | 0.1288 | 0.02 | 12.658
18 | 1.656 | 0.13572 | 0.02 | 12.199
18.5 | 1.679 | 0.14299 | 0.021 | 11.745
19 | 1.701 | 0.15017 | 0.021 | 11.33
19.5 | 1.722 | 0.15784 | 0.021 | 10.908
20 | 1.74 | 0.16531 | 0.022 | 10.528

## 30. Re 500k Mach 0.25 (2)
BIGFOIL.COM POLAR EXPORT
ah81k144wfKlappe
AH 81-K-144 W-F KLAPPE |  |  |  | Cl Max: | 1.4126 | at alpha= | 13 | deg
XFOIL ncrit=9 |  |  |  | L/D Max: | 54.4742 | at alpha= | 12.5 | deg
Re: | 500000 |  |  | Cd Min: | 0.12474 | at alpha= | 15.5 | deg
Mach: | 0.25 |  |  | Cl=0 at alpha= | -1.1191 | deg
|  |  |  | @ Cl=0.1, Cd= | 0.019269
|  |  |  | @ Cl=0.4, Cd= | 0.018503
|  |  |  | @ Cl=0.6, Cd= | 0.01865
alpha (deg) | Cl | Cd | Cm | Cl/Cd
-12.5 | -0.4281 | 0.09505 | -0.0242 | -4.5039
-12 | -0.3807 | 0.09457 | -0.0236 | -4.0256
-11.5 | -0.329 | 0.0943 | -0.0234 | -3.4889
-11 | -0.3334 | 0.08755 | -0.0267 | -3.8081
-10.5 | -0.2569 | 0.08809 | -0.0284 | -2.9163
-10 | -0.4021 | 0.08724 | -0.0211 | -4.6091
-9.5 | -0.3297 | 0.08828 | -0.0199 | -3.7347
-9 | -0.257 | 0.09015 | -0.0171 | -2.8508
-8.5 | -0.2569 | 0.08425 | -0.0217 | -3.0493
-8 | -0.2028 | 0.08272 | -0.0213 | -2.4516
-7.5 | -0.1528 | 0.08059 | -0.0229 | -1.896
-6.5 | -0.2758 | 0.04784 | -0.0567 | -5.7651
-6 | -0.362 | 0.03475 | -0.0545 | -10.4173
-5.5 | -0.3597 | 0.03047 | -0.0497 | -11.8051
-5 | -0.3346 | 0.02806 | -0.0458 | -11.9244
-4.5 | -0.3006 | 0.02645 | -0.0417 | -11.3648
-4 | -0.2619 | 0.02518 | -0.0381 | -10.4011
-3.5 | -0.2207 | 0.02406 | -0.0346 | -9.1729
-3 | -0.1773 | 0.02313 | -0.0312 | -7.6654
-2.5 | -0.1326 | 0.02228 | -0.0279 | -5.9515
-2 | -0.0851 | 0.02173 | -0.0251 | -3.9162
-1.5 | -0.0352 | 0.02157 | -0.0228 | -1.6319
-1 | 0.011 | 0.02067 | -0.0197 | 0.53217
-0.5 | 0.0584 | 0.01983 | -0.0167 | 2.945
0 | 0.1073 | 0.01917 | -0.0139 | 5.5973
0.5 | 0.1575 | 0.0187 | -0.0113 | 8.4225
1 | 0.2082 | 0.01832 | -0.0087 | 11.3646
1.5 | 0.2595 | 0.01816 | -0.0062 | 14.2896
2 | 0.3107 | 0.01853 | -0.0039 | 16.7674
2.5 | 0.361 | 0.01848 | -0.0011 | 19.5346
3 | 0.4107 | 0.01851 | 0.0017 | 22.188
3.5 | 0.4598 | 0.01862 | 0.0046 | 24.6939
4 | 0.5086 | 0.01873 | 0.0076 | 27.1543
4.5 | 0.5578 | 0.01858 | 0.0106 | 30.0215
5 | 0.6062 | 0.01866 | 0.0137 | 32.4866
5.5 | 0.6537 | 0.01892 | 0.0168 | 34.5507
6 | 0.6984 | 0.01954 | 0.02 | 35.7421
6.5 | 0.7431 | 0.01958 | 0.0235 | 37.952
7 | 0.7863 | 0.01992 | 0.0271 | 39.4729
7.5 | 0.8307 | 0.02012 | 0.0306 | 41.2873
8 | 0.8756 | 0.02022 | 0.0341 | 43.3037
8.5 | 0.9178 | 0.02046 | 0.0378 | 44.8583
9 | 0.9632 | 0.02094 | 0.0405 | 45.9981
9.5 | 1.0066 | 0.02165 | 0.0432 | 46.4942
10 | 1.0524 | 0.02227 | 0.0454 | 47.2564
10.5 | 1.1028 | 0.02299 | 0.0464 | 47.9687
11 | 1.1586 | 0.02327 | 0.0468 | 49.7894
11.5 | 1.21 | 0.02403 | 0.047 | 50.3537
12 | 1.2593 | 0.02551 | 0.0459 | 49.365
12.5 | 1.4038 | 0.02577 | 0.0295 | 54.4742
13 | 1.4126 | 0.0286 | 0.0322 | 49.3916
13.5 | 1.3685 | 0.03771 | 0.0288 | 36.2901
14 | 0.9216 | 0.08537 | 0.0133 | 10.7954
14.5 | 0.8695 | 0.09865 | 0.0066 | 8.814
15 | 0.9181 | 0.10089 | 0.0028 | 9.1
15.5 | 0.7848 | 0.12474 | -0.0066 | 6.2915

## 31. Re 500k Mach 0.50 (1)
BIGFOIL.COM POLAR EXPORT
ah81k144wfKlappe
AH 81-K-144 W-F KLAPPE |  |  |  | Cl Max: | 1.21 | at alpha= | 20 | deg
JavaFoil+Calcfoil stall+Eppler ext transition |  |  |  | L/D Max: | 18.202 | at alpha= | 6 | deg
Re: | 500000 |  |  | Cd Min: | 0.02248 | at alpha= | 0 | deg
Mach: | 0.5 |  |  | Cl=0 at alpha= | -0.27778 | deg
|  |  |  | @ Cl=0.1, Cd= | 0.022634
|  |  |  | @ Cl=0.4, Cd= | 0.028566
|  |  |  | @ Cl=0.6, Cd= | 0.034619
alpha (deg) | Cl | Cd | Cm | Cl/Cd
-20 | -1.174 | 0.2577 | -0.02 | -4.554
-19.5 | -1.145 | 0.25286 | -0.019 | -4.529
-19 | -1.117 | 0.25784 | -0.019 | -4.332
-18.5 | -1.089 | 0.24466 | -0.018 | -4.449
-18 | -1.06 | 0.25218 | -0.018 | -4.203
-17.5 | -1.012 | 0.22594 | -0.015 | -4.477
-17 | -0.978 | 0.21731 | -0.014 | -4.503
-16.5 | -0.933 | 0.14842 | -0.006 | -6.289
-16 | -0.924 | 0.30369 | -0.013 | -3.043
-15.5 | -0.919 | 0.25652 | -0.015 | -3.584
-15 | -0.85 | 0.1067 | -0.005 | -7.966
-14.5 | -0.832 | 0.22048 | -0.011 | -3.774
-14 | -0.803 | 0.2198 | -0.01 | -3.655
-13.5 | -0.775 | 0.16223 | -0.01 | -4.78
-13 | -0.777 | 0.141 | -0.013 | -5.51
-12.5 | -1.049 | 0.12028 | -0.012 | -8.722
-12 | -1.141 | 0.09684 | -0.012 | -11.783
-11.5 | -1.162 | 0.0882 | -0.011 | -13.178
-11 | -1.157 | 0.08212 | -0.011 | -14.087
-10.5 | -1.136 | 0.07547 | -0.01 | -15.049
-10 | -1.105 | 0.07041 | -0.009 | -15.689
-9.5 | -1.057 | 0.0653 | -0.009 | -16.19
-9 | -1.007 | 0.06091 | -0.008 | -16.538
-8.5 | -0.956 | 0.05677 | -0.008 | -16.838
-8 | -0.903 | 0.05295 | -0.007 | -17.06
-7.5 | -0.85 | 0.04941 | -0.006 | -17.199
-7 | -0.785 | 0.04153 | -0.006 | -18.893
-6.5 | -0.729 | 0.03942 | -0.005 | -18.5
-6 | -0.674 | 0.03734 | -0.004 | -18.045
-5.5 | -0.618 | 0.03549 | -0.004 | -17.405
-5 | -0.561 | 0.03384 | -0.003 | -16.571
-4.5 | -0.503 | 0.0321 | -0.003 | -15.667
-4 | -0.447 | 0.03042 | -0.002 | -14.686
-3.5 | -0.389 | 0.02874 | -0.001 | -13.537
-3 | -0.33 | 0.02763 | -0.001 | -11.928
-2.5 | -0.27 | 0.02679 | 0 | -10.085
-2 | -0.21 | 0.02574 | 0 | -8.168
-1.5 | -0.15 | 0.02503 | 0.001 | -5.979
-1 | -0.089 | 0.02427 | 0.002 | -3.658
-0.5 | -0.028 | 0.02437 | 0.002 | -1.148
0 | 0.035 | 0.02248 | 0.002 | 1.542
0.5 | 0.099 | 0.0226 | 0.003 | 4.401
1 | 0.161 | 0.02469 | 0.004 | 6.502
1.5 | 0.22 | 0.02497 | 0.005 | 8.819
2 | 0.281 | 0.02611 | 0.006 | 10.782
2.5 | 0.342 | 0.02728 | 0.006 | 12.542
3 | 0.402 | 0.02861 | 0.007 | 14.07
3.5 | 0.462 | 0.03017 | 0.008 | 15.313
4 | 0.52 | 0.03187 | 0.008 | 16.326
4.5 | 0.578 | 0.03379 | 0.009 | 17.096
5 | 0.634 | 0.0359 | 0.009 | 17.659
5.5 | 0.689 | 0.03827 | 0.01 | 18
6 | 0.742 | 0.04077 | 0.011 | 18.202
6.5 | 0.793 | 0.04359 | 0.011 | 18.2
7 | 0.843 | 0.04647 | 0.012 | 18.13
7.5 | 0.889 | 0.04987 | 0.012 | 17.818
8 | 0.932 | 0.05337 | 0.013 | 17.458
8.5 | 0.971 | 0.05711 | 0.013 | 16.997
9 | 1.004 | 0.06156 | 0.014 | 16.317
9.5 | 0.993 | 0.06393 | 0.012 | 15.535
10 | 1.01 | 0.06872 | 0.012 | 14.696
10.5 | 1.012 | 0.07461 | 0.012 | 13.57
11 | 0.988 | 0.08274 | 0.013 | 11.945
11.5 | 0.861 | 0.09528 | 0.013 | 9.035
12 | 0.727 | 0.11408 | 0.013 | 6.373
12.5 | 0.756 | 0.11942 | 0.014 | 6.331
13 | 0.785 | 0.12465 | 0.014 | 6.298
13.5 | 0.814 | 0.13443 | 0.015 | 6.055
14 | 0.843 | 0.15163 | 0.015 | 5.558
14.5 | 0.887 | 0.24985 | 0.018 | 3.552
15 | 0.917 | 0.28454 | 0.018 | 3.223
15.5 | 0.945 | 0.3329 | 0.019 | 2.839
16 | 0.976 | 0.35972 | 0.019 | 2.712
16.5 | 1.006 | 0.39852 | 0.02 | 2.526
17 | 0.995 | 0.12906 | 0.007 | 7.713
17.5 | 1.023 | 0.16107 | 0.007 | 6.351
18 | 1.051 | 0.16585 | 0.007 | 6.334
18.5 | 1.125 | 0.47106 | 0.022 | 2.389
19 | 1.149 | 0.25916 | 0.022 | 4.434
19.5 | 1.182 | 0.26273 | 0.023 | 4.498
20 | 1.21 | 0.262 | 0.023 | 4.618

## 32. Re 500k Mach 0.50 (2)
BIGFOIL.COM POLAR EXPORT
ah81k144wfKlappe
AH 81-K-144 W-F KLAPPE |  |  |  | Cl Max: | 0.8005 | at alpha= | 20 | deg
XFOIL ncrit=9 |  |  |  | L/D Max: | 14.872 | at alpha= | 3.5 | deg
Re: | 500000 |  |  | Cd Min: | 0.24981 | at alpha= | 20 | deg
Mach: | 0.5 |  |  | Cl=0 at alpha= | -7.1447 | deg
|  |  |  | @ Cl=0.1, Cd= | 0.068983
|  |  |  | @ Cl=0.4, Cd= | 0.12585
|  |  |  | @ Cl=0.6, Cd= | 0.20959
alpha (deg) | Cl | Cd | Cm | Cl/Cd
-20 | -0.795 | 0.226 | 0.0551 | -3.5177
-18.5 | -0.7509 | 0.18916 | 0.0269 | -3.9697
-18 | -0.7756 | 0.17447 | 0.0173 | -4.4455
-17 | -0.7654 | 0.15689 | 0.0065 | -4.8786
-16.5 | -0.7698 | 0.14718 | 0.0006 | -5.2303
-16 | -0.7434 | 0.14198 | -0.0021 | -5.2359
-15.5 | -0.7255 | 0.13585 | -0.0052 | -5.3404
-15 | -0.7066 | 0.12995 | -0.008 | -5.4375
-14.5 | -0.6656 | 0.12691 | -0.0089 | -5.2447
-14 | -0.6034 | 0.12619 | -0.0088 | -4.7817
-13.5 | -0.562 | 0.12324 | -0.0095 | -4.5602
-13 | -0.531 | 0.11886 | -0.0114 | -4.4674
-12 | -0.4413 | 0.11354 | -0.0137 | -3.8867
-11.5 | -0.4096 | 0.1091 | -0.0168 | -3.7544
-10.5 | -0.3256 | 0.10378 | -0.0194 | -3.1374
-10 | -0.3093 | 0.09956 | -0.0237 | -3.1067
-9.5 | -0.2387 | 0.09818 | -0.0233 | -2.4312
-9 | -0.1593 | 0.09699 | -0.0261 | -1.6424
-8.5 | -0.1288 | 0.09312 | -0.0295 | -1.3832
-8 | -0.1211 | 0.08943 | -0.0359 | -1.3541
-7.5 | -0.0447 | 0.08651 | -0.0361 | -0.5167
-7 | 0.0182 | 0.08378 | -0.0375 | 0.21724
-6.5 | 0.0107 | 0.08089 | -0.0459 | 0.13228
-6 | 0.0317 | 0.07579 | -0.0495 | 0.41826
-5.5 | 0.0811 | 0.06989 | -0.0508 | 1.1604
-5 | 0.1388 | 0.06712 | -0.0517 | 2.0679
-4.5 | 0.1953 | 0.06486 | -0.052 | 3.0111
-3.5 | 0.172 | 0.05097 | -0.0607 | 3.3745
-3 | 0.1563 | 0.04497 | -0.0597 | 3.4757
-2.5 | 0.0637 | 0.03699 | -0.0511 | 1.7221
-2 | 0.0386 | 0.03271 | -0.0424 | 1.1801
-1.5 | 0.0485 | 0.02999 | -0.0347 | 1.6172
-1 | 0.0746 | 0.02824 | -0.028 | 2.6416
-0.5 | 0.1097 | 0.02685 | -0.0219 | 4.0857
0 | 0.1465 | 0.02636 | -0.0158 | 5.5577
0.5 | 0.1843 | 0.02599 | -0.0096 | 7.0912
1 | 0.2214 | 0.026 | -0.0032 | 8.5154
1.5 | 0.2576 | 0.02617 | 0.0033 | 9.8433
2 | 0.2966 | 0.02603 | 0.0096 | 11.3945
2.5 | 0.3322 | 0.02546 | 0.0163 | 13.0479
3 | 0.3713 | 0.0253 | 0.0227 | 14.6759
3.5 | 0.3892 | 0.02617 | 0.0313 | 14.872
4 | 0.3592 | 0.02855 | 0.0448 | 12.5814
4.5 | 0.3244 | 0.03153 | 0.0566 | 10.2886
5 | 0.2779 | 0.03666 | 0.0626 | 7.5805
5.5 | 0.2745 | 0.04234 | 0.0594 | 6.4832
6 | 0.1352 | 0.06125 | 0.0481 | 2.2073
6.5 | 0.1936 | 0.06214 | 0.0474 | 3.1155
7 | 0.1496 | 0.07358 | 0.04 | 2.0332
7.5 | 0.2044 | 0.07527 | 0.0383 | 2.7156
8.5 | 0.2658 | 0.08403 | 0.0316 | 3.1632
9.5 | 0.3399 | 0.0921 | 0.0252 | 3.6906
10.5 | 0.3851 | 0.10366 | 0.0175 | 3.715
11 | 0.3688 | 0.11447 | 0.0115 | 3.2218
11.5 | 0.3797 | 0.12242 | 0.0068 | 3.1016
12 | 0.4164 | 0.12862 | 0.0008 | 3.2374
12.5 | 0.435 | 0.13607 | -0.0039 | 3.1969
13 | 0.4427 | 0.14525 | -0.0089 | 3.0478
13.5 | 0.46 | 0.15321 | -0.0134 | 3.0024
14 | 0.4817 | 0.16053 | -0.0174 | 3.0007
14.5 | 0.4501 | 0.17877 | -0.028 | 2.5178
15 | 0.4819 | 0.18415 | -0.031 | 2.6169
15.5 | 0.5241 | 0.18872 | -0.0336 | 2.7771
16.5 | 0.5909 | 0.20214 | -0.0389 | 2.9232
17 | 0.5896 | 0.20869 | -0.0472 | 2.8252
17.5 | 0.6302 | 0.2122 | -0.0489 | 2.9698
18.5 | 0.6717 | 0.22599 | -0.0584 | 2.9723
19 | 0.7118 | 0.22935 | -0.0601 | 3.1036
20 | 0.8005 | 0.24981 | -0.0833 | 3.2044

## 33. Re 750k Mach 0.00 (1)
BIGFOIL.COM POLAR EXPORT
ah81k144wfKlappe
AH 81-K-144 W-F KLAPPE |  |  |  | Cl Max: | 1.812 | at alpha= | 20 | deg
JavaFoil+Calcfoil stall+Eppler ext transition |  |  |  | L/D Max: | 36.63 | at alpha= | 4 | deg
Re: | 750000 |  |  | Cd Min: | 0.00699 | at alpha= | -4 | deg
Mach: | 0 |  |  | Cl=0 at alpha= | -0.27778 | deg
|  |  |  | @ Cl=0.1, Cd= | 0.00744
|  |  |  | @ Cl=0.4, Cd= | 0.011621
|  |  |  | @ Cl=0.6, Cd= | 0.021922
alpha (deg) | Cl | Cd | Cm | Cl/Cd
-20 | -1.667 | 0.13686 | -0.018 | -12.179
-19.5 | -1.651 | 0.13148 | -0.018 | -12.556
-19 | -1.633 | 0.12459 | -0.017 | -13.107
-18.5 | -1.613 | 0.11972 | -0.017 | -13.476
-18 | -1.592 | 0.11429 | -0.017 | -13.927
-17.5 | -1.568 | 0.10956 | -0.016 | -14.315
-17 | -1.543 | 0.10419 | -0.016 | -14.809
-16.5 | -1.516 | 0.09881 | -0.015 | -15.34
-16 | -1.487 | 0.09485 | -0.015 | -15.674
-15.5 | -1.456 | 0.09028 | -0.014 | -16.128
-15 | -1.424 | 0.0859 | -0.014 | -16.574
-14.5 | -1.391 | 0.07509 | -0.013 | -18.529
-14 | -1.356 | 0.0714 | -0.013 | -18.985
-13.5 | -1.318 | 0.06795 | -0.012 | -19.402
-13 | -1.279 | 0.06446 | -0.012 | -19.846
-12.5 | -1.239 | 0.06126 | -0.011 | -20.225
-12 | -1.197 | 0.05819 | -0.011 | -20.576
-11.5 | -1.154 | 0.05525 | -0.01 | -20.893
-11 | -1.11 | 0.05233 | -0.01 | -21.213
-10.5 | -1.065 | 0.04942 | -0.009 | -21.561
-10 | -1.02 | 0.04661 | -0.009 | -21.875
-9.5 | -0.971 | 0.04396 | -0.008 | -22.082
-9 | -0.91 | 0.03941 | -0.007 | -23.076
-8.5 | -0.86 | 0.03713 | -0.007 | -23.164
-8 | -0.809 | 0.03542 | -0.006 | -22.847
-7.5 | -0.76 | 0.03336 | -0.006 | -22.774
-7 | -0.71 | 0.03131 | -0.005 | -22.686
-6.5 | -0.658 | 0.02993 | -0.005 | -22.003
-6 | -0.608 | 0.028 | -0.004 | -21.721
-5.5 | -0.561 | 0.0254 | -0.004 | -22.09
-5 | -0.522 | 0.02004 | -0.003 | -26.05
-4.5 | -0.47 | 0.01834 | -0.003 | -25.64
-4 | -0.465 | 0.00699 | -0.002 | -66.476
-3.5 | -0.403 | 0.00724 | -0.002 | -55.652
-3 | -0.341 | 0.00726 | -0.001 | -46.955
-2.5 | -0.279 | 0.00726 | 0 | -38.364
-2 | -0.216 | 0.00702 | 0.001 | -30.795
-1.5 | -0.154 | 0.00727 | 0.001 | -21.148
-1 | -0.091 | 0.00729 | 0.002 | -12.481
-0.5 | -0.028 | 0.00719 | 0.003 | -3.952
0 | 0.035 | 0.00727 | 0.003 | 4.792
0.5 | 0.098 | 0.00744 | 0.004 | 13.194
1 | 0.161 | 0.00744 | 0.005 | 21.689
1.5 | 0.223 | 0.00944 | 0.006 | 23.572
2 | 0.285 | 0.00966 | 0.006 | 29.501
2.5 | 0.343 | 0.01135 | 0.007 | 30.231
3 | 0.404 | 0.01164 | 0.008 | 34.705
3.5 | 0.457 | 0.01255 | 0.008 | 36.405
4 | 0.509 | 0.01388 | 0.009 | 36.63
4.5 | 0.539 | 0.01907 | 0.009 | 28.268
5 | 0.59 | 0.02073 | 0.009 | 28.476
5.5 | 0.629 | 0.02538 | 0.009 | 24.792
6 | 0.68 | 0.02699 | 0.01 | 25.209
6.5 | 0.729 | 0.02913 | 0.01 | 25.039
7 | 0.779 | 0.03114 | 0.011 | 25.005
7.5 | 0.821 | 0.03489 | 0.011 | 23.528
8 | 0.87 | 0.03678 | 0.011 | 23.667
8.5 | 0.919 | 0.03878 | 0.012 | 23.704
9 | 0.967 | 0.04092 | 0.012 | 23.64
9.5 | 1.015 | 0.04313 | 0.013 | 23.535
10 | 1.062 | 0.04538 | 0.013 | 23.396
10.5 | 1.108 | 0.04788 | 0.014 | 23.139
11 | 1.153 | 0.05041 | 0.014 | 22.879
11.5 | 1.198 | 0.05317 | 0.015 | 22.533
12 | 1.242 | 0.05591 | 0.015 | 22.215
12.5 | 1.285 | 0.05884 | 0.016 | 21.841
13 | 1.327 | 0.06182 | 0.016 | 21.467
13.5 | 1.369 | 0.06512 | 0.017 | 21.017
14 | 1.409 | 0.06811 | 0.017 | 20.692
14.5 | 1.449 | 0.07145 | 0.017 | 20.278
15 | 1.487 | 0.07462 | 0.018 | 19.933
15.5 | 1.525 | 0.07832 | 0.018 | 19.474
16 | 1.562 | 0.08241 | 0.019 | 18.953
16.5 | 1.592 | 0.10067 | 0.019 | 15.813
17 | 1.626 | 0.10557 | 0.019 | 15.404
17.5 | 1.66 | 0.11061 | 0.02 | 15.005
18 | 1.692 | 0.11689 | 0.02 | 14.476
18.5 | 1.723 | 0.1222 | 0.02 | 14.104
19 | 1.754 | 0.12724 | 0.021 | 13.785
19.5 | 1.784 | 0.13315 | 0.021 | 13.394
20 | 1.812 | 0.13987 | 0.021 | 12.953

## 34. Re 750k Mach 0.00 (2)
BIGFOIL.COM POLAR EXPORT
ah81k144wfKlappe
AH 81-K-144 W-F KLAPPE |  |  |  | Cl Max: | 1.5989 | at alpha= | 15 | deg
XFOIL ncrit=9 |  |  |  | L/D Max: | 87.8176 | at alpha= | 12.5 | deg
Re: | 750000 |  |  | Cd Min: | 0.14389 | at alpha= | -20 | deg
Mach: | 0 |  |  | Cl=0 at alpha= | -0.91667 | deg
|  |  |  | @ Cl=0.1, Cd= | 0.013919
|  |  |  | @ Cl=0.4, Cd= | 0.013732
|  |  |  | @ Cl=0.6, Cd= | 0.014067
alpha (deg) | Cl | Cd | Cm | Cl/Cd
-20 | -1.0138 | 0.14389 | 0.0148 | -7.0457
-19.5 | -0.9989 | 0.13925 | 0.0127 | -7.1734
-19 | -0.9848 | 0.13439 | 0.0106 | -7.3279
-18.5 | -0.9742 | 0.129 | 0.0084 | -7.5519
-18 | -0.9689 | 0.12279 | 0.0057 | -7.8907
-17.5 | -0.964 | 0.11663 | 0.0031 | -8.2655
-17 | -0.9604 | 0.11035 | 0.0006 | -8.7032
-16.5 | -0.9898 | 0.09949 | -0.0046 | -9.9487
-16 | -1.1894 | 0.06769 | -0.0221 | -17.5713
-15.5 | -1.4939 | 0.02568 | -0.0471 | -58.1737
-15 | -1.5686 | 0.01955 | -0.0361 | -80.2353
-14.5 | -1.5487 | 0.01857 | -0.0307 | -83.398
-14 | -1.5051 | 0.01841 | -0.0279 | -81.7545
-13.5 | -1.4563 | 0.01881 | -0.0255 | -77.4216
-13 | -1.3067 | 0.02025 | -0.0414 | -64.5284
-12 | -1.185 | 0.02074 | -0.0432 | -57.136
-11.5 | -1.1206 | 0.02168 | -0.0432 | -51.6882
-11 | -1.0608 | 0.02195 | -0.043 | -48.328
-10.5 | -0.9985 | 0.02191 | -0.0438 | -45.5728
-10 | -0.9393 | 0.02176 | -0.0439 | -43.1664
-9.5 | -0.8844 | 0.02132 | -0.0434 | -41.4822
-9 | -0.8294 | 0.02103 | -0.0428 | -39.4389
-8.5 | -0.7735 | 0.02082 | -0.0422 | -37.1518
-8 | -0.7182 | 0.02056 | -0.0416 | -34.9319
-7.5 | -0.6644 | 0.02055 | -0.0402 | -32.3309
-7 | -0.6261 | 0.01838 | -0.0375 | -34.0642
-6.5 | -0.5762 | 0.01762 | -0.0358 | -32.7015
-6 | -0.523 | 0.01733 | -0.0345 | -30.1789
-5.5 | -0.469 | 0.01728 | -0.0332 | -27.1412
-5 | -0.4183 | 0.01679 | -0.0313 | -24.9136
-4.5 | -0.368 | 0.01624 | -0.0294 | -22.6601
-4 | -0.3168 | 0.01587 | -0.0276 | -19.9622
-3.5 | -0.2661 | 0.01549 | -0.0256 | -17.1788
-3 | -0.2141 | 0.01532 | -0.024 | -13.9752
-2.5 | -0.1626 | 0.015 | -0.0221 | -10.84
-2 | -0.1111 | 0.01471 | -0.0202 | -7.5527
-1.5 | -0.0598 | 0.01444 | -0.0182 | -4.1413
-1 | -0.0085 | 0.01418 | -0.0162 | -0.59944
-0.5 | 0.0425 | 0.01396 | -0.0142 | 3.0444
0 | 0.0936 | 0.01391 | -0.0122 | 6.729
0.5 | 0.1451 | 0.01398 | -0.0103 | 10.3791
1 | 0.1963 | 0.01388 | -0.0083 | 14.1427
1.5 | 0.2474 | 0.0138 | -0.0062 | 17.9275
2 | 0.2981 | 0.01373 | -0.0041 | 21.7116
2.5 | 0.3487 | 0.01372 | -0.002 | 25.4155
3 | 0.3989 | 0.01373 | 0.0002 | 29.0532
3.5 | 0.4487 | 0.01382 | 0.0025 | 32.4674
4 | 0.4975 | 0.01389 | 0.0048 | 35.8171
4.5 | 0.546 | 0.01403 | 0.007 | 38.9166
5 | 0.5953 | 0.01406 | 0.0093 | 42.34
5.5 | 0.6447 | 0.01413 | 0.0115 | 45.6263
6 | 0.6939 | 0.01429 | 0.0137 | 48.5584
6.5 | 0.7427 | 0.01439 | 0.0159 | 51.6122
7 | 0.791 | 0.01458 | 0.0182 | 54.2524
7.5 | 0.8403 | 0.01461 | 0.0202 | 57.5154
8 | 0.887 | 0.01497 | 0.0225 | 59.2518
8.5 | 0.9351 | 0.01521 | 0.0246 | 61.4793
9 | 0.9833 | 0.01536 | 0.0267 | 64.0169
9.5 | 1.0365 | 0.01552 | 0.0277 | 66.7848
10 | 1.0905 | 0.01573 | 0.0284 | 69.3261
10.5 | 1.1436 | 0.01603 | 0.0292 | 71.3412
11 | 1.1983 | 0.0164 | 0.0295 | 73.0671
12 | 1.3398 | 0.01691 | 0.0234 | 79.2312
12.5 | 1.4929 | 0.017 | 0.0038 | 87.8176
13 | 1.525 | 0.01772 | 0.0079 | 86.0609
13.5 | 1.5555 | 0.01863 | 0.0119 | 83.4944
14 | 1.5738 | 0.02013 | 0.017 | 78.1818
14.5 | 1.5982 | 0.02136 | 0.0209 | 74.8221
15 | 1.5989 | 0.02398 | 0.0258 | 66.6764
15.5 | 1.5943 | 0.02752 | 0.0288 | 57.9324
16 | 1.1757 | 0.08261 | 0.0006 | 14.2319
16.5 | 1.1541 | 0.09152 | -0.0031 | 12.6104
17 | 1.1411 | 0.09961 | -0.0065 | 11.4557
17.5 | 1.1434 | 0.10561 | -0.0088 | 10.8266
18 | 1.146 | 0.11162 | -0.0112 | 10.267
18.5 | 1.1457 | 0.11817 | -0.014 | 9.6954
19 | 1.152 | 0.12374 | -0.0163 | 9.3098
19.5 | 1.1681 | 0.12776 | -0.0179 | 9.1429
20 | 1.1868 | 0.13136 | -0.0194 | 9.0347

## 35. Re 750k Mach 0.10 (1)
BIGFOIL.COM POLAR EXPORT
ah81k144wfKlappe
AH 81-K-144 W-F KLAPPE |  |  |  | Cl Max: | 1.806 | at alpha= | 20 | deg
JavaFoil+Calcfoil stall+Eppler ext transition |  |  |  | L/D Max: | 36.117 | at alpha= | 3.5 | deg
Re: | 750000 |  |  | Cd Min: | 0.00702 | at alpha= | -2 | deg
Mach: | 0.1 |  |  | Cl=0 at alpha= | -0.27344 | deg
|  |  |  | @ Cl=0.1, Cd= | 0.0074402
|  |  |  | @ Cl=0.4, Cd= | 0.01203
|  |  |  | @ Cl=0.6, Cd= | 0.024737
alpha (deg) | Cl | Cd | Cm | Cl/Cd
-20 | -1.654 | 0.13881 | -0.018 | -11.919
-19.5 | -1.641 | 0.13326 | -0.018 | -12.311
-19 | -1.625 | 0.12749 | -0.018 | -12.742
-18.5 | -1.606 | 0.12104 | -0.017 | -13.271
-18 | -1.586 | 0.11546 | -0.017 | -13.739
-17.5 | -1.564 | 0.11058 | -0.016 | -14.146
-17 | -1.54 | 0.10587 | -0.016 | -14.548
-16.5 | -1.514 | 0.10054 | -0.015 | -15.06
-16 | -1.486 | 0.09601 | -0.015 | -15.476
-15.5 | -1.456 | 0.09133 | -0.014 | -15.943
-15 | -1.425 | 0.08684 | -0.014 | -16.404
-14.5 | -1.393 | 0.07609 | -0.013 | -18.308
-14 | -1.358 | 0.07224 | -0.013 | -18.793
-13.5 | -1.321 | 0.06869 | -0.012 | -19.232
-13 | -1.282 | 0.06533 | -0.012 | -19.632
-12.5 | -1.242 | 0.06197 | -0.011 | -20.05
-12 | -1.201 | 0.05884 | -0.011 | -20.412
-11.5 | -1.158 | 0.05578 | -0.01 | -20.764
-11 | -1.114 | 0.05275 | -0.01 | -21.119
-10.5 | -1.069 | 0.04996 | -0.009 | -21.391
-10 | -1.023 | 0.04715 | -0.009 | -21.699
-9.5 | -0.974 | 0.04446 | -0.008 | -21.909
-9 | -0.913 | 0.03969 | -0.007 | -23.005
-8.5 | -0.864 | 0.03742 | -0.007 | -23.079
-8 | -0.813 | 0.03563 | -0.006 | -22.804
-7.5 | -0.762 | 0.03372 | -0.006 | -22.607
-7 | -0.713 | 0.03155 | -0.005 | -22.598
-6.5 | -0.663 | 0.02967 | -0.005 | -22.334
-6 | -0.61 | 0.02826 | -0.004 | -21.598
-5.5 | -0.561 | 0.02635 | -0.004 | -21.283
-5 | -0.518 | 0.02203 | -0.003 | -23.513
-4.5 | -0.47 | 0.01928 | -0.003 | -24.387
-4 | -0.427 | 0.01396 | -0.002 | -30.556
-3.5 | -0.405 | 0.00725 | -0.002 | -55.881
-3 | -0.343 | 0.00726 | -0.001 | -47.162
-2.5 | -0.28 | 0.00727 | 0 | -38.519
-2 | -0.217 | 0.00702 | 0.001 | -30.937
-1.5 | -0.154 | 0.00727 | 0.001 | -21.23
-1 | -0.091 | 0.0073 | 0.002 | -12.535
-0.5 | -0.029 | 0.00719 | 0.003 | -3.97
0 | 0.035 | 0.00728 | 0.003 | 4.814
0.5 | 0.099 | 0.00744 | 0.004 | 13.255
1 | 0.162 | 0.00745 | 0.005 | 21.772
1.5 | 0.224 | 0.00948 | 0.006 | 23.583
2 | 0.286 | 0.0097 | 0.006 | 29.496
2.5 | 0.345 | 0.01127 | 0.007 | 30.596
3 | 0.4 | 0.01203 | 0.008 | 33.253
3.5 | 0.459 | 0.0127 | 0.008 | 36.117
4 | 0.499 | 0.0157 | 0.008 | 31.797
4.5 | 0.54 | 0.01943 | 0.009 | 27.818
5 | 0.58 | 0.02409 | 0.009 | 24.069
5.5 | 0.631 | 0.02574 | 0.009 | 24.521
6 | 0.682 | 0.02738 | 0.01 | 24.929
6.5 | 0.732 | 0.02957 | 0.01 | 24.744
7 | 0.774 | 0.03337 | 0.01 | 23.201
7.5 | 0.824 | 0.03519 | 0.011 | 23.425
8 | 0.874 | 0.0371 | 0.012 | 23.554
8.5 | 0.923 | 0.03908 | 0.012 | 23.605
9 | 0.971 | 0.04126 | 0.013 | 23.531
9.5 | 1.018 | 0.04349 | 0.013 | 23.414
10 | 1.065 | 0.04578 | 0.013 | 23.264
10.5 | 1.111 | 0.04826 | 0.014 | 23.028
11 | 1.157 | 0.0509 | 0.014 | 22.723
11.5 | 1.201 | 0.05367 | 0.015 | 22.379
12 | 1.245 | 0.05648 | 0.015 | 22.043
12.5 | 1.288 | 0.05937 | 0.016 | 21.69
13 | 1.33 | 0.06251 | 0.016 | 21.27
13.5 | 1.371 | 0.0658 | 0.017 | 20.833
14 | 1.411 | 0.0687 | 0.017 | 20.542
14.5 | 1.45 | 0.07221 | 0.018 | 20.086
15 | 1.489 | 0.07562 | 0.018 | 19.685
15.5 | 1.526 | 0.07922 | 0.018 | 19.259
16 | 1.562 | 0.08319 | 0.019 | 18.776
16.5 | 1.591 | 0.10199 | 0.019 | 15.602
17 | 1.625 | 0.10718 | 0.019 | 15.162
17.5 | 1.658 | 0.11263 | 0.02 | 14.721
18 | 1.69 | 0.11825 | 0.02 | 14.29
18.5 | 1.72 | 0.12414 | 0.02 | 13.855
19 | 1.75 | 0.12936 | 0.021 | 13.526
19.5 | 1.778 | 0.13553 | 0.021 | 13.121
20 | 1.806 | 0.14189 | 0.021 | 12.725

## 36. Re 750k Mach 0.10 (2)
BIGFOIL.COM POLAR EXPORT
ah81k144wfKlappe
AH 81-K-144 W-F KLAPPE |  |  |  | Cl Max: | 1.5897 | at alpha= | 14.5 | deg
XFOIL ncrit=9 |  |  |  | L/D Max: | 86.2097 | at alpha= | 12.5 | deg
Re: | 750000 |  |  | Cd Min: | 0.1409 | at alpha= | -19.5 | deg
Mach: | 0.1 |  |  | Cl=0 at alpha= | -0.91699 | deg
|  |  |  | @ Cl=0.1, Cd= | 0.014051
|  |  |  | @ Cl=0.4, Cd= | 0.01381
|  |  |  | @ Cl=0.6, Cd= | 0.014142
alpha (deg) | Cl | Cd | Cm | Cl/Cd
-19.5 | -0.9961 | 0.1409 | 0.0131 | -7.0696
-19 | -0.9817 | 0.13603 | 0.011 | -7.2168
-18.5 | -0.9664 | 0.13131 | 0.0091 | -7.3597
-18 | -0.9624 | 0.12487 | 0.0063 | -7.7072
-17.5 | -0.9549 | 0.11899 | 0.0039 | -8.025
-17 | -0.9504 | 0.11276 | 0.0013 | -8.4285
-16.5 | -0.958 | 0.10494 | -0.0021 | -9.129
-16 | -1.0278 | 0.08894 | -0.0104 | -11.5561
-15.5 | -1.4276 | 0.03488 | -0.0415 | -40.9289
-15 | -1.5307 | 0.02172 | -0.0433 | -70.4742
-14.5 | -1.5567 | 0.01894 | -0.0332 | -82.1911
-14 | -1.5095 | 0.01883 | -0.0307 | -80.1646
-13.5 | -1.4627 | 0.01912 | -0.0278 | -76.501
-13 | -1.2986 | 0.02142 | -0.046 | -60.6256
-12.5 | -1.235 | 0.02238 | -0.0461 | -55.1832
-12 | -1.189 | 0.02122 | -0.0449 | -56.032
-11.5 | -1.1232 | 0.02225 | -0.0448 | -50.4809
-11 | -1.0622 | 0.02261 | -0.0446 | -46.9792
-10.5 | -0.9986 | 0.0226 | -0.0455 | -44.1858
-10 | -0.9407 | 0.02242 | -0.0452 | -41.9581
-9.5 | -0.8852 | 0.0219 | -0.0448 | -40.4201
-9 | -0.8305 | 0.0215 | -0.0441 | -38.6279
-8.5 | -0.7736 | 0.02131 | -0.0436 | -36.3022
-8 | -0.7194 | 0.02094 | -0.0427 | -34.3553
-7.5 | -0.6655 | 0.02088 | -0.0412 | -31.8726
-7 | -0.6269 | 0.01882 | -0.0385 | -33.3103
-6.5 | -0.5776 | 0.01796 | -0.0366 | -32.1604
-6 | -0.5237 | 0.01766 | -0.0355 | -29.6546
-5.5 | -0.4704 | 0.01751 | -0.0338 | -26.8646
-5 | -0.4197 | 0.017 | -0.0319 | -24.6882
-4.5 | -0.3693 | 0.01642 | -0.0299 | -22.4909
-4 | -0.318 | 0.01605 | -0.028 | -19.8131
-3.5 | -0.267 | 0.01568 | -0.0261 | -17.0281
-3 | -0.2149 | 0.01545 | -0.0243 | -13.9094
-2.5 | -0.1633 | 0.01513 | -0.0223 | -10.7931
-2 | -0.1116 | 0.01483 | -0.0204 | -7.5253
-1.5 | -0.06 | 0.01455 | -0.0183 | -4.1237
-1 | -0.0085 | 0.01428 | -0.0163 | -0.59524
-0.5 | 0.0427 | 0.01406 | -0.0142 | 3.037
0 | 0.0941 | 0.01405 | -0.0122 | 6.6975
0.5 | 0.1459 | 0.01406 | -0.0102 | 10.377
1 | 0.1974 | 0.01396 | -0.0082 | 14.1404
1.5 | 0.2488 | 0.01388 | -0.0061 | 17.9251
2 | 0.2998 | 0.01381 | -0.0039 | 21.7089
2.5 | 0.3505 | 0.0138 | -0.0017 | 25.3986
3 | 0.401 | 0.01381 | 0.0006 | 29.0369
3.5 | 0.4509 | 0.01391 | 0.0029 | 32.4155
4 | 0.5002 | 0.01411 | 0.0052 | 35.45
4.5 | 0.549 | 0.01411 | 0.0076 | 38.9086
5 | 0.5985 | 0.01414 | 0.0099 | 42.3267
5.5 | 0.6481 | 0.01422 | 0.0122 | 45.5767
6 | 0.6974 | 0.01439 | 0.0145 | 48.4642
6.5 | 0.7465 | 0.01449 | 0.0168 | 51.5183
7 | 0.7948 | 0.01468 | 0.0192 | 54.1417
7.5 | 0.8439 | 0.01476 | 0.0213 | 57.1748
8 | 0.8909 | 0.01515 | 0.0237 | 58.8053
8.5 | 0.9393 | 0.01531 | 0.0259 | 61.3521
9 | 0.9882 | 0.01549 | 0.028 | 63.796
9.5 | 1.0417 | 0.01568 | 0.0291 | 66.4349
10 | 1.0964 | 0.0159 | 0.0298 | 68.956
10.5 | 1.1495 | 0.01624 | 0.0307 | 70.782
11 | 1.2058 | 0.0166 | 0.0308 | 72.6386
11.5 | 1.2642 | 0.01697 | 0.0306 | 74.4962
12 | 1.3427 | 0.01725 | 0.0259 | 77.8377
12.5 | 1.4966 | 0.01736 | 0.0065 | 86.2097
13 | 1.5264 | 0.01827 | 0.0109 | 83.5468
13.5 | 1.5564 | 0.01925 | 0.0149 | 80.8519
14 | 1.5728 | 0.02087 | 0.0201 | 75.3618
14.5 | 1.5897 | 0.02257 | 0.0244 | 70.4342
15 | 1.5815 | 0.02601 | 0.0287 | 60.8035
15.5 | 1.5484 | 0.03295 | 0.0288 | 46.9924
16 | 1.1416 | 0.08818 | -0.0016 | 12.9462
16.5 | 1.1251 | 0.09664 | -0.0052 | 11.6422
17 | 1.1224 | 0.10341 | -0.0078 | 10.8539
17.5 | 1.1276 | 0.10908 | -0.01 | 10.3374
18 | 1.1266 | 0.11572 | -0.0128 | 9.7356
18.5 | 1.1313 | 0.1216 | -0.0152 | 9.3035
19 | 1.142 | 0.12659 | -0.0173 | 9.0212
19.5 | 1.1601 | 0.13037 | -0.0188 | 8.8985

## 37. Re 750k Mach 0.25 (1)
BIGFOIL.COM POLAR EXPORT
ah81k144wfKlappe
AH 81-K-144 W-F KLAPPE |  |  |  | Cl Max: | 1.742 | at alpha= | 20 | deg
JavaFoil+Calcfoil stall+Eppler ext transition |  |  |  | L/D Max: | 30.425 | at alpha= | 3 | deg
Re: | 750000 |  |  | Cd Min: | 0.00712 | at alpha= | -3 | deg
Mach: | 0.25 |  |  | Cl=0 at alpha= | -0.27692 | deg
|  |  |  | @ Cl=0.1, Cd= | 0.0074668
|  |  |  | @ Cl=0.4, Cd= | 0.013186
|  |  |  | @ Cl=0.6, Cd= | 0.026709
alpha (deg) | Cl | Cd | Cm | Cl/Cd
-20 | -1.543 | 0.15483 | -0.019 | -9.968
-19.5 | -1.546 | 0.14697 | -0.018 | -10.516
-19 | -1.545 | 0.13963 | -0.018 | -11.062
-18.5 | -1.54 | 0.13276 | -0.017 | -11.601
-18 | -1.533 | 0.12635 | -0.017 | -12.131
-17.5 | -1.522 | 0.12062 | -0.016 | -12.619
-17 | -1.508 | 0.11471 | -0.016 | -13.147
-16.5 | -1.491 | 0.10913 | -0.016 | -13.663
-16 | -1.471 | 0.10323 | -0.015 | -14.247
-15.5 | -1.448 | 0.09821 | -0.014 | -14.739
-15 | -1.422 | 0.09341 | -0.014 | -15.221
-14.5 | -1.393 | 0.08885 | -0.013 | -15.684
-14 | -1.363 | 0.08426 | -0.013 | -16.171
-13.5 | -1.331 | 0.07315 | -0.012 | -18.192
-13 | -1.296 | 0.06937 | -0.012 | -18.676
-12.5 | -1.258 | 0.06577 | -0.011 | -19.128
-12 | -1.218 | 0.06214 | -0.011 | -19.607
-11.5 | -1.177 | 0.05902 | -0.01 | -19.945
-11 | -1.134 | 0.05579 | -0.01 | -20.324
-10.5 | -1.089 | 0.05276 | -0.009 | -20.65
-10 | -1.043 | 0.04978 | -0.009 | -20.958
-9.5 | -0.993 | 0.04708 | -0.008 | -21.092
-9 | -0.942 | 0.04447 | -0.008 | -21.187
-8.5 | -0.882 | 0.03877 | -0.007 | -22.739
-8 | -0.831 | 0.03659 | -0.006 | -22.716
-7.5 | -0.78 | 0.03461 | -0.006 | -22.539
-7 | -0.727 | 0.03305 | -0.005 | -22.01
-6.5 | -0.675 | 0.03123 | -0.005 | -21.618
-6 | -0.624 | 0.02945 | -0.004 | -21.186
-5.5 | -0.572 | 0.02778 | -0.004 | -20.587
-5 | -0.518 | 0.02659 | -0.003 | -19.493
-4.5 | -0.468 | 0.02434 | -0.002 | -19.212
-4 | -0.426 | 0.01886 | -0.002 | -22.615
-3.5 | -0.371 | 0.01775 | -0.001 | -20.914
-3 | -0.352 | 0.00712 | -0.001 | -49.381
-2.5 | -0.287 | 0.0073 | 0 | -39.35
-2 | -0.223 | 0.00718 | 0.001 | -31.053
-1.5 | -0.159 | 0.0073 | 0.001 | -21.725
-1 | -0.094 | 0.00733 | 0.002 | -12.819
-0.5 | -0.029 | 0.00721 | 0.003 | -4.067
0 | 0.036 | 0.00726 | 0.004 | 4.96
0.5 | 0.101 | 0.00747 | 0.004 | 13.56
1 | 0.167 | 0.00746 | 0.005 | 22.329
1.5 | 0.23 | 0.00973 | 0.006 | 23.585
2 | 0.29 | 0.01129 | 0.006 | 25.723
2.5 | 0.348 | 0.01209 | 0.007 | 28.768
3 | 0.404 | 0.01327 | 0.008 | 30.425
3.5 | 0.441 | 0.01833 | 0.008 | 24.037
4 | 0.484 | 0.02279 | 0.008 | 21.246
4.5 | 0.538 | 0.02418 | 0.008 | 22.244
5 | 0.59 | 0.02586 | 0.009 | 22.832
5.5 | 0.635 | 0.02968 | 0.009 | 21.403
6 | 0.688 | 0.03124 | 0.01 | 22.012
6.5 | 0.739 | 0.03299 | 0.01 | 22.418
7 | 0.791 | 0.03482 | 0.011 | 22.708
7.5 | 0.841 | 0.03677 | 0.011 | 22.877
8 | 0.891 | 0.03875 | 0.012 | 23
8.5 | 0.94 | 0.04112 | 0.012 | 22.859
9 | 0.988 | 0.04333 | 0.013 | 22.81
9.5 | 1.036 | 0.04578 | 0.013 | 22.621
10 | 1.082 | 0.04838 | 0.014 | 22.368
10.5 | 1.128 | 0.05099 | 0.014 | 22.114
11 | 1.172 | 0.0538 | 0.015 | 21.784
11.5 | 1.215 | 0.0568 | 0.015 | 21.401
12 | 1.258 | 0.05994 | 0.016 | 20.987
12.5 | 1.299 | 0.06304 | 0.016 | 20.607
13 | 1.339 | 0.06642 | 0.017 | 20.162
13.5 | 1.378 | 0.07003 | 0.017 | 19.676
14 | 1.415 | 0.07353 | 0.017 | 19.247
14.5 | 1.452 | 0.07724 | 0.018 | 18.794
15 | 1.486 | 0.08084 | 0.018 | 18.384
15.5 | 1.519 | 0.08499 | 0.019 | 17.879
16 | 1.546 | 0.10516 | 0.019 | 14.704
16.5 | 1.576 | 0.11062 | 0.019 | 14.251
17 | 1.605 | 0.11787 | 0.02 | 13.613
17.5 | 1.632 | 0.124 | 0.02 | 13.159
18 | 1.657 | 0.13056 | 0.02 | 12.692
18.5 | 1.681 | 0.13745 | 0.021 | 12.228
19 | 1.703 | 0.14425 | 0.021 | 11.806
19.5 | 1.723 | 0.15142 | 0.022 | 11.38
20 | 1.742 | 0.15955 | 0.022 | 10.918

## 38. Re 750k Mach 0.25 (2)
BIGFOIL.COM POLAR EXPORT
ah81k144wfKlappe
AH 81-K-144 W-F KLAPPE |  |  |  | Cl Max: | 1.5114 | at alpha= | 13.5 | deg
XFOIL ncrit=9 |  |  |  | L/D Max: | 69.207 | at alpha= | 11.5 | deg
Re: | 750000 |  |  | Cd Min: | 0.14884 | at alpha= | -19.5 | deg
Mach: | 0.25 |  |  | Cl=0 at alpha= | -0.92095 | deg
|  |  |  | @ Cl=0.1, Cd= | 0.014723
|  |  |  | @ Cl=0.4, Cd= | 0.014283
|  |  |  | @ Cl=0.6, Cd= | 0.014727
alpha (deg) | Cl | Cd | Cm | Cl/Cd
-19.5 | -0.9873 | 0.14884 | 0.0148 | -6.6333
-19 | -0.9698 | 0.14416 | 0.0128 | -6.7272
-18.5 | -0.9532 | 0.13934 | 0.0107 | -6.8408
-18 | -0.9362 | 0.13453 | 0.0089 | -6.959
-17.5 | -0.9216 | 0.12944 | 0.0068 | -7.1199
-17 | -0.9085 | 0.12409 | 0.0048 | -7.3213
-16.5 | -0.8709 | 0.11512 | -0.007 | -7.5651
-16 | -0.8652 | 0.10877 | -0.0102 | -7.9544
-14.5 | -1.4262 | 0.03157 | -0.0484 | -45.1758
-13.5 | -1.3535 | 0.02399 | -0.0595 | -56.4193
-13 | -1.2339 | 0.02814 | -0.0623 | -43.8486
-12.5 | -1.1859 | 0.02815 | -0.0609 | -42.1279
-12 | -1.1366 | 0.02837 | -0.0588 | -40.0634
-11.5 | -1.0991 | 0.02737 | -0.0561 | -40.1571
-11 | -1.0228 | 0.02877 | -0.0559 | -35.5509
-10.5 | -0.9627 | 0.02925 | -0.0545 | -32.9128
-10 | -0.9031 | 0.02932 | -0.0536 | -30.8015
-9.5 | -0.8593 | 0.02763 | -0.0528 | -31.1003
-9 | -0.8065 | 0.02628 | -0.053 | -30.6887
-8.5 | -0.7567 | 0.02514 | -0.052 | -30.0994
-8 | -0.7138 | 0.02371 | -0.0497 | -30.1054
-6.5 | -0.566 | 0.02134 | -0.0435 | -26.523
-6 | -0.5263 | 0.01948 | -0.0403 | -27.0175
-5.5 | -0.4737 | 0.01899 | -0.0382 | -24.9447
-5 | -0.4234 | 0.01832 | -0.0358 | -23.1114
-4.5 | -0.3738 | 0.01757 | -0.0332 | -21.2749
-4 | -0.3221 | 0.01713 | -0.0309 | -18.8033
-3.5 | -0.27 | 0.01677 | -0.0287 | -16.1002
-3 | -0.2181 | 0.01631 | -0.0263 | -13.3722
-2.5 | -0.1657 | 0.01592 | -0.0239 | -10.4083
-2 | -0.1132 | 0.01557 | -0.0216 | -7.2704
-1.5 | -0.0607 | 0.01522 | -0.0192 | -3.9882
-1 | -0.0083 | 0.01491 | -0.0167 | -0.55667
-0.5 | 0.0442 | 0.01476 | -0.0144 | 2.9946
0 | 0.0976 | 0.01473 | -0.0122 | 6.6259
0.5 | 0.1507 | 0.01457 | -0.0098 | 10.3432
1 | 0.2037 | 0.01447 | -0.0075 | 14.0774
1.5 | 0.2564 | 0.01438 | -0.0051 | 17.8303
2 | 0.3087 | 0.01429 | -0.0026 | 21.6025
2.5 | 0.3606 | 0.01426 | 0 | 25.2875
3 | 0.4119 | 0.01429 | 0.0027 | 28.8244
3.5 | 0.4627 | 0.01464 | 0.0053 | 31.6052
4 | 0.5141 | 0.01477 | 0.008 | 34.807
4.5 | 0.5651 | 0.01479 | 0.0107 | 38.2082
5 | 0.6153 | 0.0147 | 0.0135 | 41.8571
5.5 | 0.6656 | 0.01478 | 0.0163 | 45.0338
6 | 0.7156 | 0.01496 | 0.0191 | 47.8342
6.5 | 0.7648 | 0.01509 | 0.0221 | 50.6826
7 | 0.8119 | 0.01546 | 0.0252 | 52.5162
7.5 | 0.8581 | 0.0158 | 0.0286 | 54.3101
8 | 0.9104 | 0.01581 | 0.0309 | 57.5838
8.5 | 0.9615 | 0.01612 | 0.0332 | 59.6464
9 | 1.0145 | 0.01638 | 0.0352 | 61.9353
9.5 | 1.0668 | 0.01672 | 0.0373 | 63.8038
10 | 1.125 | 0.01713 | 0.0379 | 65.6743
10.5 | 1.1832 | 0.01763 | 0.0386 | 67.1129
11 | 1.2405 | 0.01809 | 0.0393 | 68.5738
11.5 | 1.3004 | 0.01879 | 0.0391 | 69.207
12 | 1.3554 | 0.01969 | 0.0392 | 68.837
12.5 | 1.4088 | 0.02084 | 0.0385 | 67.6008
13 | 1.5095 | 0.02262 | 0.0276 | 66.733
13.5 | 1.5114 | 0.02558 | 0.0318 | 59.0852
14.5 | 0.974 | 0.08658 | 0.0121 | 11.2497
15 | 0.9721 | 0.09346 | 0.0085 | 10.4012
15.5 | 0.9782 | 0.10006 | 0.0043 | 9.7761
16 | 1.0273 | 0.10939 | -0.01 | 9.3912
16.5 | 1.031 | 0.11565 | -0.0125 | 8.9148
17 | 1.0378 | 0.12154 | -0.0148 | 8.5388
17.5 | 1.0355 | 0.12877 | -0.018 | 8.0415
18 | 1.0403 | 0.13503 | -0.0208 | 7.7042
18.5 | 1.0357 | 0.14273 | -0.0245 | 7.2564

## 39. Re 750k Mach 0.50 (1)
BIGFOIL.COM POLAR EXPORT
ah81k144wfKlappe
AH 81-K-144 W-F KLAPPE |  |  |  | Cl Max: | 1.21 | at alpha= | 20 | deg
JavaFoil+Calcfoil stall+Eppler ext transition |  |  |  | L/D Max: | 19.275 | at alpha= | 6.5 | deg
Re: | 750000 |  |  | Cd Min: | 0.00733 | at alpha= | 0 | deg
Mach: | 0.5 |  |  | Cl=0 at alpha= | -0.27397 | deg
|  |  |  | @ Cl=0.1, Cd= | 0.012095
|  |  |  | @ Cl=0.4, Cd= | 0.027118
|  |  |  | @ Cl=0.6, Cd= | 0.03279
alpha (deg) | Cl | Cd | Cm | Cl/Cd
-20 | -1.174 | 0.23073 | -0.02 | -5.086
-19.5 | -1.145 | 0.22695 | -0.019 | -5.046
-19 | -1.117 | 0.22015 | -0.019 | -5.073
-18.5 | -1.089 | 0.22121 | -0.018 | -4.921
-18 | -1.06 | 0.21577 | -0.018 | -4.913
-17.5 | -1.012 | 0.20403 | -0.015 | -4.961
-17 | -0.979 | 0.19498 | -0.014 | -5.02
-16.5 | -0.977 | 0.29451 | -0.016 | -3.317
-16 | -0.924 | 0.27228 | -0.013 | -3.394
-15.5 | -0.92 | 0.23687 | -0.015 | -3.882
-15 | -0.85 | 0.10399 | -0.005 | -8.174
-14.5 | -0.832 | 0.21972 | -0.011 | -3.788
-14 | -0.803 | 0.21443 | -0.01 | -3.747
-13.5 | -0.803 | 0.15682 | -0.013 | -5.122
-13 | -0.777 | 0.13257 | -0.013 | -5.864
-12.5 | -1.05 | 0.11448 | -0.012 | -9.17
-12 | -1.142 | 0.0912 | -0.012 | -12.519
-11.5 | -1.163 | 0.08337 | -0.011 | -13.95
-11 | -1.158 | 0.07772 | -0.011 | -14.892
-10.5 | -1.136 | 0.07156 | -0.01 | -15.881
-10 | -1.105 | 0.0668 | -0.009 | -16.548
-9.5 | -1.058 | 0.06283 | -0.009 | -16.84
-9 | -1.008 | 0.05788 | -0.008 | -17.416
-8.5 | -0.957 | 0.05396 | -0.008 | -17.726
-8 | -0.904 | 0.05036 | -0.007 | -17.951
-7.5 | -0.85 | 0.047 | -0.006 | -18.09
-7 | -0.785 | 0.03893 | -0.006 | -20.174
-6.5 | -0.73 | 0.03704 | -0.005 | -19.71
-6 | -0.676 | 0.03481 | -0.004 | -19.43
-5.5 | -0.622 | 0.03256 | -0.004 | -19.11
-5 | -0.566 | 0.03079 | -0.003 | -18.373
-4.5 | -0.508 | 0.0293 | -0.003 | -17.322
-4 | -0.45 | 0.02784 | -0.002 | -16.147
-3.5 | -0.391 | 0.02647 | -0.001 | -14.768
-3 | -0.331 | 0.0254 | -0.001 | -13.04
-2.5 | -0.272 | 0.02437 | 0 | -11.16
-2 | -0.212 | 0.02316 | 0.001 | -9.159
-1.5 | -0.152 | 0.02181 | 0.001 | -6.96
-1 | -0.093 | 0.01745 | 0.002 | -5.321
-0.5 | -0.033 | 0.00736 | 0.003 | -4.456
0 | 0.04 | 0.00733 | 0.004 | 5.489
0.5 | 0.108 | 0.01273 | 0.005 | 8.493
1 | 0.164 | 0.02046 | 0.005 | 8.002
1.5 | 0.221 | 0.02372 | 0.005 | 9.298
2 | 0.282 | 0.02475 | 0.006 | 11.387
2.5 | 0.343 | 0.02594 | 0.006 | 13.209
3 | 0.403 | 0.02718 | 0.007 | 14.829
3.5 | 0.463 | 0.02864 | 0.008 | 16.151
4 | 0.521 | 0.03024 | 0.008 | 17.233
4.5 | 0.579 | 0.03204 | 0.009 | 18.058
5 | 0.635 | 0.03404 | 0.009 | 18.645
5.5 | 0.69 | 0.03625 | 0.01 | 19.025
6 | 0.743 | 0.03859 | 0.011 | 19.255
6.5 | 0.794 | 0.04121 | 0.011 | 19.275
7 | 0.844 | 0.04406 | 0.012 | 19.146
7.5 | 0.89 | 0.04723 | 0.012 | 18.839
8 | 0.933 | 0.05058 | 0.013 | 18.445
8.5 | 0.972 | 0.05418 | 0.013 | 17.938
9 | 1.006 | 0.05824 | 0.014 | 17.265
9.5 | 1.032 | 0.06271 | 0.014 | 16.46
10 | 1.049 | 0.06785 | 0.015 | 15.464
10.5 | 1.013 | 0.07095 | 0.012 | 14.281
11 | 0.989 | 0.0778 | 0.013 | 12.711
11.5 | 0.861 | 0.08917 | 0.013 | 9.658
12 | 0.727 | 0.10494 | 0.013 | 6.929
12.5 | 0.756 | 0.10938 | 0.014 | 6.914
13 | 0.785 | 0.11561 | 0.014 | 6.792
13.5 | 0.814 | 0.12412 | 0.015 | 6.561
14 | 0.843 | 0.13826 | 0.015 | 6.098
14.5 | 0.888 | 0.23804 | 0.018 | 3.732
15 | 0.918 | 0.27159 | 0.018 | 3.38
15.5 | 0.945 | 0.32014 | 0.019 | 2.952
16 | 0.976 | 0.348 | 0.019 | 2.806
16.5 | 1.007 | 0.36724 | 0.02 | 2.742
17 | 0.995 | 0.12571 | 0.007 | 7.919
17.5 | 1.023 | 0.1539 | 0.007 | 6.647
18 | 1.051 | 0.15858 | 0.007 | 6.625
18.5 | 1.126 | 0.45132 | 0.022 | 2.494
19 | 1.15 | 0.23261 | 0.022 | 4.946
19.5 | 1.182 | 0.22466 | 0.023 | 5.26
20 | 1.21 | 0.2347 | 0.023 | 5.156

## 40. Re 750k Mach 0.50 (2)
BIGFOIL.COM POLAR EXPORT
ah81k144wfKlappe
AH 81-K-144 W-F KLAPPE |  |  |  | Cl Max: | 0.7828 | at alpha= | 20 | deg
XFOIL ncrit=9 |  |  |  | L/D Max: | 30.7366 | at alpha= | 5 | deg
Re: | 750000 |  |  | Cd Min: | 0.23522 | at alpha= | 20 | deg
Mach: | 0.5 |  |  | Cl=0 at alpha= | -1.2108 | deg
|  |  |  | @ Cl=0.1, Cd= | 0.018704
|  |  |  | @ Cl=0.4, Cd= | 0.018244
|  |  |  | @ Cl=0.6, Cd= | 0.19686
alpha (deg) | Cl | Cd | Cm | Cl/Cd
-19.5 | -0.893 | 0.19449 | 0.0348 | -4.5915
-19 | -0.8712 | 0.1791 | 0.0191 | -4.8643
-18.5 | -0.8682 | 0.16993 | 0.0132 | -5.1092
-18 | -0.8518 | 0.16313 | 0.0092 | -5.2216
-17.5 | -0.843 | 0.15531 | 0.0046 | -5.4279
-17 | -0.8199 | 0.14979 | 0.0019 | -5.4737
-16.5 | -0.8019 | 0.14353 | -0.0013 | -5.587
-16 | -0.7785 | 0.1381 | -0.0038 | -5.6372
-15.5 | -0.7599 | 0.13204 | -0.0069 | -5.7551
-15 | -0.7401 | 0.12639 | -0.0094 | -5.8557
-14.5 | -0.7161 | 0.1214 | -0.0114 | -5.8987
-14 | -0.6874 | 0.11702 | -0.013 | -5.8742
-13.5 | -0.633 | 0.11567 | -0.0125 | -5.4725
-13 | -0.588 | 0.11294 | -0.0132 | -5.2063
-12 | -0.4998 | 0.10787 | -0.0138 | -4.6334
-11.5 | -0.4762 | 0.10288 | -0.0161 | -4.6287
-11 | -0.422 | 0.10177 | -0.0156 | -4.1466
-10.5 | -0.4089 | 0.09545 | -0.0199 | -4.2839
-10 | -0.3498 | 0.09503 | -0.0186 | -3.6809
-9.5 | -0.2951 | 0.09372 | -0.0183 | -3.1487
-9 | -0.3017 | 0.08601 | -0.0238 | -3.5077
-8.5 | -0.2362 | 0.0859 | -0.0219 | -2.7497
-8 | -0.0534 | 0.07372 | -0.0359 | -0.72436
-7 | -0.1255 | 0.07477 | -0.0305 | -1.6785
-6.5 | -0.0583 | 0.07327 | -0.0315 | -0.79569
-6 | -0.0186 | 0.06992 | -0.0327 | -0.26602
-5.5 | 0.0307 | 0.06679 | -0.036 | 0.45965
-5 | 0.0534 | 0.06162 | -0.0399 | 0.8666
-4.5 | 0.0576 | 0.05464 | -0.0453 | 1.0542
-4 | -0.1586 | 0.03003 | -0.059 | -5.2814
-3.5 | -0.1776 | 0.02555 | -0.0503 | -6.9511
-3 | -0.1546 | 0.02336 | -0.0437 | -6.6182
-2.5 | -0.1177 | 0.02196 | -0.0379 | -5.3597
-2 | -0.0747 | 0.02097 | -0.0325 | -3.5622
-1.5 | -0.0284 | 0.02023 | -0.0274 | -1.4039
-1 | 0.0207 | 0.0195 | -0.0225 | 1.0615
-0.5 | 0.0717 | 0.01894 | -0.0177 | 3.7856
0 | 0.1244 | 0.0185 | -0.013 | 6.7243
0.5 | 0.1773 | 0.01812 | -0.0083 | 9.7848
1 | 0.2307 | 0.01787 | -0.0036 | 12.9099
1.5 | 0.2826 | 0.01789 | 0.0013 | 15.7965
2 | 0.3335 | 0.01805 | 0.0063 | 18.4765
2.5 | 0.3844 | 0.01821 | 0.0114 | 21.1093
3 | 0.4349 | 0.01832 | 0.0167 | 23.7391
3.5 | 0.4841 | 0.01845 | 0.0222 | 26.2385
4 | 0.5303 | 0.01868 | 0.0281 | 28.3887
4.5 | 0.574 | 0.01884 | 0.0346 | 30.4671
5 | 0.6009 | 0.01955 | 0.043 | 30.7366
5.5 | 0.6327 | 0.0206 | 0.05 | 30.7136
6 | 0.6555 | 0.02229 | 0.0569 | 29.4078
6.5 | 0.6858 | 0.02385 | 0.0622 | 28.7547
7 | 0.7271 | 0.02544 | 0.0644 | 28.581
7.5 | 0.7606 | 0.028 | 0.0645 | 27.1643
8 | 0.4889 | 0.05933 | 0.0387 | 8.2404
8.5 | 0.4271 | 0.07213 | 0.0298 | 5.9213
9.5 | 0.5017 | 0.08153 | 0.0205 | 6.1536
10 | 0.5186 | 0.08741 | 0.017 | 5.933
10.5 | 0.5487 | 0.09179 | 0.0146 | 5.9778
11 | 0.5728 | 0.09681 | 0.0121 | 5.9167
11.5 | 0.5957 | 0.10182 | 0.0098 | 5.8505
12 | 0.6112 | 0.10773 | 0.0069 | 5.6734
12.5 | 0.563 | 0.1216 | -0.0009 | 4.6299
13 | 0.5537 | 0.13142 | -0.0061 | 4.2132
13.5 | 0.5494 | 0.14129 | -0.0117 | 3.8885
14 | 0.5493 | 0.15083 | -0.0168 | 3.6418
14.5 | 0.552 | 0.16034 | -0.0217 | 3.4427
15 | 0.5577 | 0.17004 | -0.0269 | 3.2798
16 | 0.5588 | 0.1932 | -0.0395 | 2.8923
16.5 | 0.6039 | 0.19721 | -0.0393 | 3.0622
17 | 0.6102 | 0.20483 | -0.0465 | 2.9791
17.5 | 0.6435 | 0.20864 | -0.0493 | 3.0843
18 | 0.6776 | 0.21241 | -0.0516 | 3.1901
19 | 0.7293 | 0.22349 | -0.0587 | 3.2632
19.5 | 0.7765 | 0.22384 | -0.0593 | 3.469
20 | 0.7828 | 0.23522 | -0.0672 | 3.3279

## 41. Re 1M Mach 0.00 (1)
BIGFOIL.COM POLAR EXPORT
ah81k144wfKlappe
AH 81-K-144 W-F KLAPPE |  |  |  | Cl Max: | 1.813 | at alpha= | 20 | deg
JavaFoil+Calcfoil stall+Eppler ext transition |  |  |  | L/D Max: | 41.961 | at alpha= | 4.5 | deg
Re: | 1000000 |  |  | Cd Min: | 0.00664 | at alpha= | -4 | deg
Mach: | 0 |  |  | Cl=0 at alpha= | -0.27778 | deg
|  |  |  | @ Cl=0.1, Cd= | 0.0070513
|  |  |  | @ Cl=0.4, Cd= | 0.010829
|  |  |  | @ Cl=0.6, Cd= | 0.019255
alpha (deg) | Cl | Cd | Cm | Cl/Cd
-20 | -1.668 | 0.13323 | -0.018 | -12.516
-19.5 | -1.652 | 0.12802 | -0.018 | -12.902
-19 | -1.634 | 0.1226 | -0.017 | -13.328
-18.5 | -1.614 | 0.1167 | -0.017 | -13.831
-18 | -1.593 | 0.11166 | -0.017 | -14.264
-17.5 | -1.569 | 0.10653 | -0.016 | -14.732
-17 | -1.544 | 0.10113 | -0.016 | -15.269
-16.5 | -1.517 | 0.09633 | -0.015 | -15.748
-16 | -1.488 | 0.09249 | -0.015 | -16.089
-15.5 | -1.457 | 0.08803 | -0.014 | -16.556
-15 | -1.425 | 0.08374 | -0.014 | -17.016
-14.5 | -1.393 | 0.07277 | -0.013 | -19.14
-14 | -1.357 | 0.06918 | -0.013 | -19.615
-13.5 | -1.32 | 0.06582 | -0.012 | -20.052
-13 | -1.281 | 0.06261 | -0.012 | -20.457
-12.5 | -1.24 | 0.05949 | -0.011 | -20.852
-12 | -1.199 | 0.05643 | -0.011 | -21.241
-11.5 | -1.156 | 0.0533 | -0.01 | -21.696
-11 | -1.113 | 0.05032 | -0.01 | -22.112
-10.5 | -1.068 | 0.04745 | -0.009 | -22.507
-10 | -1.022 | 0.04474 | -0.009 | -22.844
-9.5 | -0.973 | 0.04218 | -0.008 | -23.072
-9 | -0.915 | 0.03644 | -0.007 | -25.12
-8.5 | -0.869 | 0.03357 | -0.007 | -25.873
-8 | -0.818 | 0.03191 | -0.006 | -25.617
-7.5 | -0.776 | 0.0277 | -0.006 | -28.001
-7 | -0.739 | 0.02232 | -0.006 | -33.113
-6.5 | -0.687 | 0.0209 | -0.005 | -32.868
-6 | -0.648 | 0.01639 | -0.005 | -39.54
-5.5 | -0.635 | 0.01242 | -0.004 | -51.144
-5 | -0.588 | 0.00676 | -0.004 | -87.072
-4.5 | -0.527 | 0.00666 | -0.003 | -79.047
-4 | -0.465 | 0.00664 | -0.002 | -70.022
-3.5 | -0.403 | 0.00687 | -0.002 | -58.633
-3 | -0.341 | 0.00689 | -0.001 | -49.5
-2.5 | -0.279 | 0.00689 | 0 | -40.45
-2 | -0.216 | 0.00666 | 0.001 | -32.492
-1.5 | -0.154 | 0.00689 | 0.001 | -22.311
-1 | -0.091 | 0.00691 | 0.002 | -13.166
-0.5 | -0.028 | 0.00682 | 0.003 | -4.165
0 | 0.035 | 0.0069 | 0.003 | 5.053
0.5 | 0.098 | 0.00705 | 0.004 | 13.906
1 | 0.161 | 0.00709 | 0.005 | 22.759
1.5 | 0.223 | 0.01015 | 0.006 | 21.976
2 | 0.285 | 0.00895 | 0.006 | 31.839
2.5 | 0.347 | 0.00923 | 0.007 | 37.603
3 | 0.404 | 0.01095 | 0.008 | 36.93
3.5 | 0.465 | 0.01144 | 0.008 | 40.645
4 | 0.516 | 0.01232 | 0.009 | 41.883
4.5 | 0.567 | 0.01352 | 0.009 | 41.961
5 | 0.594 | 0.01908 | 0.009 | 31.13
5.5 | 0.646 | 0.0206 | 0.01 | 31.35
6 | 0.696 | 0.02245 | 0.01 | 30.991
6.5 | 0.733 | 0.02734 | 0.01 | 26.813
7 | 0.783 | 0.02917 | 0.011 | 26.831
7.5 | 0.831 | 0.03127 | 0.011 | 26.586
8 | 0.88 | 0.03338 | 0.012 | 26.355
8.5 | 0.92 | 0.03745 | 0.012 | 24.577
9 | 0.969 | 0.03951 | 0.012 | 24.515
9.5 | 1.016 | 0.04163 | 0.013 | 24.409
10 | 1.063 | 0.04381 | 0.013 | 24.268
10.5 | 1.109 | 0.04621 | 0.014 | 24.006
11 | 1.155 | 0.04871 | 0.014 | 23.708
11.5 | 1.2 | 0.05137 | 0.015 | 23.353
12 | 1.244 | 0.054 | 0.015 | 23.028
12.5 | 1.287 | 0.05681 | 0.016 | 22.649
13 | 1.329 | 0.05968 | 0.016 | 22.268
13.5 | 1.37 | 0.06284 | 0.017 | 21.808
14 | 1.411 | 0.06574 | 0.017 | 21.464
14.5 | 1.451 | 0.06898 | 0.018 | 21.029
15 | 1.489 | 0.07219 | 0.018 | 20.63
15.5 | 1.527 | 0.07564 | 0.018 | 20.189
16 | 1.564 | 0.07955 | 0.019 | 19.657
16.5 | 1.593 | 0.09856 | 0.019 | 16.159
17 | 1.628 | 0.10299 | 0.019 | 15.803
17.5 | 1.661 | 0.10828 | 0.02 | 15.341
18 | 1.693 | 0.11367 | 0.02 | 14.894
18.5 | 1.725 | 0.11936 | 0.02 | 14.449
19 | 1.755 | 0.12426 | 0.021 | 14.126
19.5 | 1.785 | 0.13 | 0.021 | 13.729
20 | 1.813 | 0.13649 | 0.021 | 13.282

## 42. Re 1M Mach 0.00 (2)
BIGFOIL.COM POLAR EXPORT
ah81k144wfKlappe
AH 81-K-144 W-F KLAPPE |  |  |  | Cl Max: | 1.5907 | at alpha= | 14.5 | deg
XFOIL ncrit=9 |  |  |  | L/D Max: | 88.7681 | at alpha= | 13 | deg
Re: | 1000000 |  |  | Cd Min: | 0.13469 | at alpha= | -19 | deg
Mach: | 0 |  |  | Cl=0 at alpha= | -0.909 | deg
|  |  |  | @ Cl=0.1, Cd= | 0.012086
|  |  |  | @ Cl=0.4, Cd= | 0.012122
|  |  |  | @ Cl=0.6, Cd= | 0.012358
alpha (deg) | Cl | Cd | Cm | Cl/Cd
-19 | -0.9821 | 0.13469 | 0.0109 | -7.2916
-18.5 | -0.9701 | 0.12955 | 0.0088 | -7.4882
-18 | -0.9598 | 0.12413 | 0.0065 | -7.7322
-17.5 | -0.9654 | 0.11626 | 0.003 | -8.3038
-17 | -0.9632 | 0.10978 | 0.0004 | -8.7739
-16.5 | -0.9543 | 0.09994 | -0.0086 | -9.5487
-16 | -0.9957 | 0.08663 | -0.0176 | -11.4937
-15.5 | -1.4421 | 0.03031 | -0.044 | -47.5784
-15 | -1.4978 | 0.02237 | -0.0428 | -66.9557
-14.5 | -1.5185 | 0.0197 | -0.0333 | -77.0812
-14 | -1.5512 | 0.01545 | -0.0221 | -100.4013
-13 | -1.333 | 0.01667 | -0.0411 | -79.964
-12.5 | -1.2737 | 0.01704 | -0.0407 | -74.7477
-12 | -1.2158 | 0.01747 | -0.04 | -69.5936
-11.5 | -1.1565 | 0.01789 | -0.0396 | -64.6451
-11 | -1.1049 | 0.01703 | -0.0389 | -64.8796
-10.5 | -1.0503 | 0.01658 | -0.0381 | -63.3474
-10 | -0.9915 | 0.01648 | -0.0379 | -60.1638
-9.5 | -0.9285 | 0.01648 | -0.0384 | -56.341
-9 | -0.8659 | 0.0163 | -0.0391 | -53.1227
-8.5 | -0.8107 | 0.01602 | -0.0382 | -50.6055
-8 | -0.755 | 0.0159 | -0.0372 | -47.4843
-7.5 | -0.6994 | 0.01576 | -0.0362 | -44.3782
-7 | -0.6445 | 0.01552 | -0.0352 | -41.5271
-6.5 | -0.589 | 0.01529 | -0.0343 | -38.5219
-6 | -0.5361 | 0.01488 | -0.0328 | -36.0282
-5.5 | -0.4823 | 0.01466 | -0.0314 | -32.899
-5 | -0.4281 | 0.0146 | -0.0299 | -29.3219
-4.5 | -0.3752 | 0.0143 | -0.0284 | -26.2378
-4 | -0.3221 | 0.01411 | -0.0269 | -22.8278
-3.5 | -0.2699 | 0.01373 | -0.0252 | -19.6577
-3 | -0.2174 | 0.01343 | -0.0234 | -16.1876
-2.5 | -0.165 | 0.01319 | -0.0217 | -12.5095
-2 | -0.1127 | 0.01297 | -0.0199 | -8.6893
-1.5 | -0.0609 | 0.0128 | -0.018 | -4.7578
-1 | -0.0093 | 0.01266 | -0.0161 | -0.7346
-0.5 | 0.0418 | 0.01233 | -0.0141 | 3.3901
0 | 0.0928 | 0.01211 | -0.012 | 7.6631
0.5 | 0.1436 | 0.01194 | -0.0099 | 12.0268
1 | 0.1946 | 0.01186 | -0.0078 | 16.4081
1.5 | 0.2455 | 0.01182 | -0.0057 | 20.7699
2 | 0.2961 | 0.01184 | -0.0035 | 25.0084
2.5 | 0.3461 | 0.01199 | -0.0013 | 28.8657
3 | 0.3969 | 0.01212 | 0.0008 | 32.7475
3.5 | 0.4482 | 0.01215 | 0.0028 | 36.8889
4 | 0.4992 | 0.01221 | 0.0048 | 40.8845
4.5 | 0.5503 | 0.01224 | 0.0068 | 44.9592
5 | 0.601 | 0.01236 | 0.0088 | 48.6246
5.5 | 0.6512 | 0.0124 | 0.0109 | 52.5161
6 | 0.701 | 0.01252 | 0.013 | 55.9904
6.5 | 0.7496 | 0.01278 | 0.0152 | 58.6541
7 | 0.8 | 0.01298 | 0.0171 | 61.6333
7.5 | 0.8517 | 0.0131 | 0.0187 | 65.0153
8 | 0.904 | 0.01317 | 0.0202 | 68.6409
8.5 | 0.9557 | 0.01331 | 0.0217 | 71.8032
9 | 1.0071 | 0.0135 | 0.0232 | 74.6
9.5 | 1.0577 | 0.01384 | 0.0247 | 76.4234
10 | 1.1115 | 0.01409 | 0.0256 | 78.8857
10.5 | 1.1695 | 0.01437 | 0.0255 | 81.3848
11 | 1.2262 | 0.01479 | 0.0254 | 82.9074
11.5 | 1.2831 | 0.01523 | 0.0253 | 84.2482
12 | 1.3438 | 0.01591 | 0.0239 | 84.4626
12.5 | 1.4094 | 0.0165 | 0.0212 | 85.4182
13 | 1.5348 | 0.01729 | 0.0061 | 88.7681
14 | 1.5681 | 0.02035 | 0.0171 | 77.0565
14.5 | 1.5907 | 0.02163 | 0.0212 | 73.5414
15 | 1.5893 | 0.02437 | 0.0261 | 65.2154
15.5 | 1.5907 | 0.02759 | 0.0286 | 57.6549
16.5 | 1.138 | 0.09381 | -0.0047 | 12.1309
17 | 1.1324 | 0.10089 | -0.0075 | 11.2241
17.5 | 1.1396 | 0.10621 | -0.0094 | 10.7297
18 | 1.1474 | 0.11148 | -0.0114 | 10.2924
18.5 | 1.1457 | 0.11824 | -0.0143 | 9.6896
19 | 1.1558 | 0.12325 | -0.0163 | 9.3777
19.5 | 1.1639 | 0.12855 | -0.0186 | 9.0541

## 43. Re 1M Mach 0.10 (1)
BIGFOIL.COM POLAR EXPORT
ah81k144wfKlappe
AH 81-K-144 W-F KLAPPE |  |  |  | Cl Max: | 1.807 | at alpha= | 20 | deg
JavaFoil+Calcfoil stall+Eppler ext transition |  |  |  | L/D Max: | 41.484 | at alpha= | 4 | deg
Re: | 1000000 |  |  | Cd Min: | 0.00664 | at alpha= | -4 | deg
Mach: | 0.1 |  |  | Cl=0 at alpha= | -0.27344 | deg
|  |  |  | @ Cl=0.1, Cd= | 0.0070606
|  |  |  | @ Cl=0.4, Cd= | 0.010845
|  |  |  | @ Cl=0.6, Cd= | 0.019555
alpha (deg) | Cl | Cd | Cm | Cl/Cd
-20 | -1.655 | 0.13511 | -0.018 | -12.251
-19.5 | -1.641 | 0.12974 | -0.018 | -12.651
-19 | -1.625 | 0.1242 | -0.018 | -13.086
-18.5 | -1.607 | 0.11799 | -0.017 | -13.62
-18 | -1.587 | 0.11365 | -0.017 | -13.967
-17.5 | -1.565 | 0.10805 | -0.016 | -14.486
-17 | -1.541 | 0.10295 | -0.016 | -14.972
-16.5 | -1.515 | 0.09759 | -0.015 | -15.527
-16 | -1.487 | 0.09363 | -0.015 | -15.884
-15.5 | -1.457 | 0.08906 | -0.014 | -16.365
-15 | -1.426 | 0.08467 | -0.014 | -16.84
-14.5 | -1.394 | 0.07373 | -0.013 | -18.914
-14 | -1.359 | 0.07 | -0.013 | -19.415
-13.5 | -1.322 | 0.06654 | -0.012 | -19.874
-13 | -1.284 | 0.06328 | -0.012 | -20.288
-12.5 | -1.244 | 0.06001 | -0.011 | -20.724
-12 | -1.202 | 0.05697 | -0.011 | -21.102
-11.5 | -1.16 | 0.05399 | -0.01 | -21.476
-11 | -1.116 | 0.0509 | -0.01 | -21.924
-10.5 | -1.071 | 0.04802 | -0.009 | -22.312
-10 | -1.026 | 0.04528 | -0.009 | -22.653
-9.5 | -0.976 | 0.04266 | -0.008 | -22.891
-9 | -0.918 | 0.03686 | -0.007 | -24.915
-8.5 | -0.87 | 0.03442 | -0.007 | -25.271
-8 | -0.819 | 0.03276 | -0.006 | -24.986
-7.5 | -0.774 | 0.02928 | -0.006 | -26.43
-7 | -0.734 | 0.02447 | -0.006 | -29.996
-6.5 | -0.691 | 0.02068 | -0.005 | -33.414
-6 | -0.65 | 0.01673 | -0.005 | -38.85
-5.5 | -0.596 | 0.01427 | -0.004 | -41.748
-5 | -0.591 | 0.00676 | -0.004 | -87.395
-4.5 | -0.529 | 0.00673 | -0.003 | -78.643
-4 | -0.467 | 0.00664 | -0.002 | -70.32
-3.5 | -0.405 | 0.00688 | -0.002 | -58.857
-3 | -0.343 | 0.00689 | -0.001 | -49.708
-2.5 | -0.28 | 0.0069 | 0 | -40.606
-2 | -0.217 | 0.00666 | 0.001 | -32.637
-1.5 | -0.154 | 0.0069 | 0.001 | -22.395
-1 | -0.091 | 0.00692 | 0.002 | -13.222
-0.5 | -0.029 | 0.00683 | 0.003 | -4.184
0 | 0.035 | 0.0069 | 0.003 | 5.076
0.5 | 0.099 | 0.00706 | 0.004 | 13.969
1 | 0.162 | 0.0071 | 0.005 | 22.841
1.5 | 0.224 | 0.01019 | 0.006 | 21.999
2 | 0.286 | 0.00899 | 0.006 | 31.833
2.5 | 0.349 | 0.00927 | 0.007 | 37.634
3 | 0.406 | 0.01103 | 0.008 | 36.842
3.5 | 0.46 | 0.01184 | 0.008 | 38.858
4 | 0.518 | 0.01249 | 0.009 | 41.484
4.5 | 0.557 | 0.01535 | 0.009 | 36.28
5 | 0.596 | 0.01943 | 0.009 | 30.662
5.5 | 0.647 | 0.02102 | 0.01 | 30.798
6 | 0.686 | 0.02571 | 0.01 | 26.672
6.5 | 0.735 | 0.02773 | 0.01 | 26.521
7 | 0.785 | 0.02968 | 0.011 | 26.445
7.5 | 0.834 | 0.03179 | 0.011 | 26.225
8 | 0.875 | 0.03579 | 0.012 | 24.441
8.5 | 0.924 | 0.03774 | 0.012 | 24.475
9 | 0.972 | 0.03983 | 0.013 | 24.402
9.5 | 1.02 | 0.04198 | 0.013 | 24.285
10 | 1.066 | 0.04426 | 0.014 | 24.098
10.5 | 1.113 | 0.04664 | 0.014 | 23.858
11 | 1.158 | 0.04911 | 0.014 | 23.582
11.5 | 1.203 | 0.05177 | 0.015 | 23.23
12 | 1.247 | 0.05454 | 0.015 | 22.854
12.5 | 1.289 | 0.05732 | 0.016 | 22.493
13 | 1.331 | 0.06045 | 0.016 | 22.027
13.5 | 1.372 | 0.06346 | 0.017 | 21.627
14 | 1.413 | 0.06642 | 0.017 | 21.274
14.5 | 1.452 | 0.06975 | 0.018 | 20.819
15 | 1.49 | 0.07307 | 0.018 | 20.397
15.5 | 1.528 | 0.07651 | 0.018 | 19.965
16 | 1.564 | 0.0803 | 0.019 | 19.475
16.5 | 1.592 | 0.09992 | 0.019 | 15.934
17 | 1.626 | 0.10445 | 0.019 | 15.57
17.5 | 1.659 | 0.10992 | 0.02 | 15.094
18 | 1.691 | 0.11498 | 0.02 | 14.705
18.5 | 1.721 | 0.12125 | 0.02 | 14.195
19 | 1.751 | 0.12632 | 0.021 | 13.86
19.5 | 1.779 | 0.1323 | 0.021 | 13.449
20 | 1.807 | 0.13847 | 0.022 | 13.048

## 44. Re 1M Mach 0.10 (2)
BIGFOIL.COM POLAR EXPORT
ah81k144wfKlappe
AH 81-K-144 W-F KLAPPE |  |  |  | Cl Max: | 1.5808 | at alpha= | 14.5 | deg
XFOIL ncrit=9 |  |  |  | L/D Max: | 85.32 | at alpha= | 13 | deg
Re: | 1000000 |  |  | Cd Min: | 0.13614 | at alpha= | -19 | deg
Mach: | 0.1 |  |  | Cl=0 at alpha= | -0.91051 | deg
|  |  |  | @ Cl=0.1, Cd= | 0.012177
|  |  |  | @ Cl=0.4, Cd= | 0.012171
|  |  |  | @ Cl=0.6, Cd= | 0.01241
alpha (deg) | Cl | Cd | Cm | Cl/Cd
-19 | -0.9802 | 0.13614 | 0.0112 | -7.1999
-18.5 | -0.9659 | 0.13128 | 0.0092 | -7.3576
-18 | -0.9537 | 0.12611 | 0.0071 | -7.5624
-17.5 | -0.9552 | 0.11882 | 0.0039 | -8.0391
-17 | -0.9504 | 0.1126 | 0.0014 | -8.4405
-16.5 | -0.9225 | 0.10369 | -0.0099 | -8.8967
-15.5 | -1.1241 | 0.07046 | -0.0197 | -15.9537
-15 | -1.4728 | 0.02445 | -0.0466 | -60.2372
-14.5 | -1.4981 | 0.02089 | -0.0391 | -71.7137
-14 | -1.563 | 0.01558 | -0.024 | -100.3209
-13 | -1.3419 | 0.0169 | -0.0428 | -79.4024
-12.5 | -1.2815 | 0.01733 | -0.0424 | -73.9469
-12 | -1.2226 | 0.01777 | -0.0416 | -68.8014
-11.5 | -1.1628 | 0.01818 | -0.0411 | -63.9604
-11 | -1.1096 | 0.01757 | -0.0403 | -63.1531
-10.5 | -1.0563 | 0.01691 | -0.0393 | -62.466
-10 | -0.9972 | 0.01676 | -0.039 | -59.4988
-9.5 | -0.9335 | 0.01678 | -0.0395 | -55.6317
-9 | -0.8706 | 0.01657 | -0.0401 | -52.5407
-8.5 | -0.815 | 0.01628 | -0.0391 | -50.0614
-8 | -0.7587 | 0.01616 | -0.0381 | -46.9493
-7.5 | -0.7027 | 0.01601 | -0.0371 | -43.8913
-7 | -0.6473 | 0.01575 | -0.036 | -41.0984
-6.5 | -0.5919 | 0.01549 | -0.035 | -38.2117
-6 | -0.5388 | 0.01506 | -0.0334 | -35.7769
-5.5 | -0.4847 | 0.01483 | -0.032 | -32.6837
-5 | -0.4302 | 0.01476 | -0.0305 | -29.1463
-4.5 | -0.377 | 0.01446 | -0.0289 | -26.0719
-4 | -0.3238 | 0.01423 | -0.0273 | -22.7547
-3.5 | -0.2713 | 0.01384 | -0.0255 | -19.6026
-3 | -0.2186 | 0.01354 | -0.0237 | -16.1448
-2.5 | -0.1659 | 0.01329 | -0.0219 | -12.4831
-2 | -0.1134 | 0.01306 | -0.02 | -8.683
-1.5 | -0.0615 | 0.01291 | -0.0181 | -4.7637
-1 | -0.0092 | 0.01278 | -0.0162 | -0.71987
-0.5 | 0.0422 | 0.01244 | -0.0141 | 3.3923
0 | 0.0935 | 0.0122 | -0.012 | 7.6639
0.5 | 0.1445 | 0.01202 | -0.0098 | 12.0216
1 | 0.1957 | 0.01193 | -0.0077 | 16.404
1.5 | 0.2469 | 0.01189 | -0.0055 | 20.7653
2 | 0.2975 | 0.01192 | -0.0033 | 24.9581
2.5 | 0.3477 | 0.0121 | -0.001 | 28.7355
3 | 0.3992 | 0.01217 | 0.0011 | 32.802
3.5 | 0.4508 | 0.01221 | 0.0031 | 36.9206
4 | 0.5021 | 0.01226 | 0.0052 | 40.9543
4.5 | 0.5534 | 0.0123 | 0.0073 | 44.9919
5 | 0.6044 | 0.01242 | 0.0094 | 48.6634
5.5 | 0.6548 | 0.0125 | 0.0116 | 52.384
6 | 0.7046 | 0.01261 | 0.0138 | 55.8763
6.5 | 0.7529 | 0.01294 | 0.0161 | 58.1839
7 | 0.805 | 0.01305 | 0.0179 | 61.6858
7.5 | 0.8569 | 0.01317 | 0.0196 | 65.0645
8 | 0.9087 | 0.01326 | 0.0214 | 68.5294
8.5 | 0.9609 | 0.01341 | 0.0229 | 71.6555
9 | 1.0127 | 0.01363 | 0.0244 | 74.2993
9.5 | 1.0645 | 0.01397 | 0.0258 | 76.199
10 | 1.1192 | 0.01423 | 0.0267 | 78.6507
10.5 | 1.1771 | 0.01454 | 0.0268 | 80.956
11 | 1.2344 | 0.01499 | 0.0267 | 82.3482
12 | 1.35 | 0.01626 | 0.0258 | 83.0258
12.5 | 1.4122 | 0.01707 | 0.0236 | 82.7299
13 | 1.5332 | 0.01797 | 0.0094 | 85.32
13.5 | 1.5499 | 0.01955 | 0.015 | 79.2788
14 | 1.5615 | 0.02135 | 0.0206 | 73.1382
14.5 | 1.5808 | 0.02291 | 0.0246 | 69.0004
15 | 1.5709 | 0.02653 | 0.0287 | 59.2122
15.5 | 1.541 | 0.03361 | 0.0279 | 45.8494
16.5 | 1.1183 | 0.09764 | -0.006 | 11.4533
17 | 1.1173 | 0.10419 | -0.0086 | 10.7237
17.5 | 1.123 | 0.10979 | -0.0107 | 10.2286
18 | 1.1303 | 0.11525 | -0.0128 | 9.8074
18.5 | 1.1377 | 0.12071 | -0.015 | 9.4251
19 | 1.1475 | 0.12584 | -0.0172 | 9.1187
19.5 | 1.1545 | 0.1314 | -0.0196 | 8.7861

## 45. Re 1M Mach 0.25 (1)
BIGFOIL.COM POLAR EXPORT
ah81k144wfKlappe
AH 81-K-144 W-F KLAPPE |  |  |  | Cl Max: | 1.743 | at alpha= | 20 | deg
JavaFoil+Calcfoil stall+Eppler ext transition |  |  |  | L/D Max: | 35.429 | at alpha= | 3.5 | deg
Re: | 1000000 |  |  | Cd Min: | 0.00677 | at alpha= | -3 | deg
Mach: | 0.25 |  |  | Cl=0 at alpha= | -0.27692 | deg
|  |  |  | @ Cl=0.1, Cd= | 0.0070968
|  |  |  | @ Cl=0.4, Cd= | 0.011766
|  |  |  | @ Cl=0.6, Cd= | 0.02456
alpha (deg) | Cl | Cd | Cm | Cl/Cd
-20 | -1.544 | 0.15041 | -0.019 | -10.266
-19.5 | -1.546 | 0.14292 | -0.018 | -10.82
-19 | -1.545 | 0.13588 | -0.018 | -11.373
-18.5 | -1.541 | 0.12928 | -0.017 | -11.92
-18 | -1.533 | 0.12309 | -0.017 | -12.457
-17.5 | -1.523 | 0.11754 | -0.017 | -12.956
-17 | -1.509 | 0.11162 | -0.016 | -13.517
-16.5 | -1.492 | 0.10628 | -0.016 | -14.036
-16 | -1.471 | 0.10064 | -0.015 | -14.62
-15.5 | -1.448 | 0.09638 | -0.015 | -15.026
-15 | -1.423 | 0.09117 | -0.014 | -15.603
-14.5 | -1.394 | 0.08646 | -0.013 | -16.126
-14 | -1.364 | 0.08178 | -0.013 | -16.673
-13.5 | -1.332 | 0.0709 | -0.013 | -18.792
-13 | -1.297 | 0.06721 | -0.012 | -19.297
-12.5 | -1.259 | 0.06372 | -0.011 | -19.764
-12 | -1.22 | 0.0602 | -0.011 | -20.261
-11.5 | -1.178 | 0.05716 | -0.01 | -20.616
-11 | -1.135 | 0.05403 | -0.01 | -21.01
-10.5 | -1.091 | 0.05107 | -0.009 | -21.353
-10 | -1.044 | 0.04831 | -0.009 | -21.619
-9.5 | -0.994 | 0.04558 | -0.008 | -21.818
-9 | -0.944 | 0.04285 | -0.008 | -22.034
-8.5 | -0.885 | 0.03662 | -0.007 | -24.175
-8 | -0.836 | 0.03411 | -0.006 | -24.5
-7.5 | -0.785 | 0.03191 | -0.006 | -24.613
-7 | -0.733 | 0.03041 | -0.005 | -24.095
-6.5 | -0.684 | 0.02748 | -0.005 | -24.91
-6 | -0.64 | 0.0237 | -0.004 | -27
-5.5 | -0.596 | 0.01985 | -0.004 | -30.02
-5 | -0.541 | 0.01861 | -0.003 | -29.096
-4.5 | -0.531 | 0.01249 | -0.003 | -42.515
-4 | -0.479 | 0.0069 | -0.002 | -69.445
-3.5 | -0.416 | 0.00691 | -0.002 | -60.181
-3 | -0.352 | 0.00677 | -0.001 | -51.944
-2.5 | -0.287 | 0.00693 | 0 | -41.454
-2 | -0.223 | 0.00682 | 0.001 | -32.731
-1.5 | -0.159 | 0.00692 | 0.001 | -22.899
-1 | -0.094 | 0.00695 | 0.002 | -13.504
-0.5 | -0.029 | 0.00685 | 0.003 | -4.284
0 | 0.036 | 0.00689 | 0.004 | 5.227
0.5 | 0.101 | 0.0071 | 0.004 | 14.278
1 | 0.167 | 0.00713 | 0.005 | 23.373
1.5 | 0.23 | 0.0091 | 0.006 | 25.239
2 | 0.291 | 0.01063 | 0.006 | 27.328
2.5 | 0.354 | 0.01106 | 0.007 | 31.957
3 | 0.41 | 0.01192 | 0.008 | 34.354
3.5 | 0.464 | 0.01311 | 0.008 | 35.429
4 | 0.498 | 0.01841 | 0.008 | 27.041
4.5 | 0.552 | 0.01973 | 0.009 | 27.98
5 | 0.593 | 0.0243 | 0.009 | 24.413
5.5 | 0.645 | 0.02623 | 0.009 | 24.584
6 | 0.697 | 0.02791 | 0.01 | 24.972
6.5 | 0.74 | 0.03187 | 0.01 | 23.228
7 | 0.792 | 0.03364 | 0.011 | 23.532
7.5 | 0.842 | 0.03552 | 0.011 | 23.711
8 | 0.892 | 0.03743 | 0.012 | 23.84
8.5 | 0.941 | 0.03964 | 0.012 | 23.738
9 | 0.989 | 0.04182 | 0.013 | 23.66
9.5 | 1.037 | 0.04418 | 0.013 | 23.468
10 | 1.083 | 0.04667 | 0.014 | 23.214
10.5 | 1.129 | 0.04918 | 0.014 | 22.955
11 | 1.173 | 0.05201 | 0.015 | 22.561
11.5 | 1.217 | 0.05489 | 0.015 | 22.173
12 | 1.259 | 0.05789 | 0.016 | 21.754
12.5 | 1.301 | 0.06102 | 0.016 | 21.314
13 | 1.341 | 0.0641 | 0.017 | 20.914
13.5 | 1.379 | 0.06753 | 0.017 | 20.426
14 | 1.417 | 0.07105 | 0.018 | 19.942
14.5 | 1.453 | 0.07442 | 0.018 | 19.528
15 | 1.488 | 0.07803 | 0.018 | 19.068
15.5 | 1.521 | 0.08195 | 0.019 | 18.563
16 | 1.547 | 0.1023 | 0.019 | 15.123
16.5 | 1.577 | 0.10926 | 0.019 | 14.433
17 | 1.606 | 0.11454 | 0.02 | 14.018
17.5 | 1.633 | 0.12045 | 0.02 | 13.554
18 | 1.658 | 0.12754 | 0.021 | 13.001
18.5 | 1.682 | 0.13337 | 0.021 | 12.61
19 | 1.704 | 0.14079 | 0.021 | 12.104
19.5 | 1.724 | 0.14769 | 0.022 | 11.675
20 | 1.743 | 0.15552 | 0.022 | 11.208

## 46. Re 1M Mach 0.25 (2)
BIGFOIL.COM POLAR EXPORT
ah81k144wfKlappe
AH 81-K-144 W-F KLAPPE |  |  |  | Cl Max: | 0.0443 | at alpha= | -0.5 | deg
XFOIL ncrit=9 |  |  |  | L/D Max: | 3.4025 | at alpha= | -0.5 | deg
Re: | 1000000 |  |  | Cd Min: | 0.13926 | at alpha= | -18.5 | deg
Mach: | 0.25 |  |  | Cl=0 at alpha= | -0.91171 | deg
|  |  |  | @ Cl=0.1, Cd= | 0.01302
|  |  |  | @ Cl=0.4, Cd= | 0.01302
|  |  |  | @ Cl=0.6, Cd= | 0.01302
alpha (deg) | Cl | Cd | Cm | Cl/Cd
-18.5 | -0.9528 | 0.13926 | 0.0108 | -6.8419
-18 | -0.9358 | 0.13447 | 0.0089 | -6.9592
-17 | -0.8738 | 0.12219 | -0.0035 | -7.1512
-16.5 | -0.8618 | 0.11659 | -0.0061 | -7.3917
-16 | -0.8632 | 0.10927 | -0.0096 | -7.8997
-15.5 | -0.8782 | 0.10043 | -0.014 | -8.7444
-15 | -0.955 | 0.08435 | -0.0231 | -11.3219
-14.5 | -1.236 | 0.04832 | -0.0451 | -25.5795
-14 | -1.4141 | 0.02317 | -0.0591 | -61.0315
-13.5 | -1.4424 | 0.01855 | -0.0549 | -77.7574
-12.5 | -1.3177 | 0.01924 | -0.0523 | -68.4875
-12 | -1.2473 | 0.02021 | -0.0515 | -61.717
-11.5 | -1.1841 | 0.02058 | -0.0506 | -57.5364
-11 | -1.1214 | 0.02103 | -0.0493 | -53.3238
-10.5 | -1.0737 | 0.01992 | -0.0474 | -53.9006
-10 | -1.0217 | 0.01885 | -0.0459 | -54.2016
-9.5 | -0.9529 | 0.01882 | -0.0466 | -50.6323
-9 | -0.8916 | 0.01842 | -0.046 | -48.4039
-8.5 | -0.8331 | 0.01805 | -0.0449 | -46.1551
-8 | -0.7738 | 0.01793 | -0.0437 | -43.1567
-7.5 | -0.7154 | 0.01772 | -0.0424 | -40.3725
-7 | -0.6573 | 0.01738 | -0.0414 | -37.8193
-6.5 | -0.6037 | 0.01682 | -0.0394 | -35.8918
-6 | -0.55 | 0.01626 | -0.0374 | -33.8253
-5.5 | -0.4947 | 0.01597 | -0.0356 | -30.9768
-5 | -0.4389 | 0.01581 | -0.0338 | -27.7609
-4.5 | -0.3851 | 0.01539 | -0.0319 | -25.0227
-4 | -0.3315 | 0.01497 | -0.0297 | -22.1443
-3.5 | -0.2781 | 0.01453 | -0.0275 | -19.1397
-3 | -0.2244 | 0.01417 | -0.0253 | -15.8363
-2.5 | -0.1706 | 0.01387 | -0.0232 | -12.2999
-2 | -0.117 | 0.01361 | -0.021 | -8.5966
-1.5 | -0.0635 | 0.01343 | -0.0188 | -4.7282
-1 | -0.0095 | 0.01321 | -0.0166 | -0.71915
-0.5 | 0.0443 | 0.01302 | -0.0143 | 3.4025

## 47. Re 1M Mach 0.50 (1)
BIGFOIL.COM POLAR EXPORT
ah81k144wfKlappe
AH 81-K-144 W-F KLAPPE |  |  |  | Cl Max: | 1.21 | at alpha= | 20 | deg
JavaFoil+Calcfoil stall+Eppler ext transition |  |  |  | L/D Max: | 19.984 | at alpha= | 6 | deg
Re: | 1000000 |  |  | Cd Min: | 0.00699 | at alpha= | -1 | deg
Mach: | 0.5 |  |  | Cl=0 at alpha= | -0.27397 | deg
|  |  |  | @ Cl=0.1, Cd= | 0.010824
|  |  |  | @ Cl=0.4, Cd= | 0.02619
|  |  |  | @ Cl=0.6, Cd= | 0.03164
alpha (deg) | Cl | Cd | Cm | Cl/Cd
-20 | -1.174 | 0.21344 | -0.02 | -5.5
-19.5 | -1.145 | 0.21052 | -0.019 | -5.441
-19 | -1.117 | 0.20507 | -0.019 | -5.447
-18.5 | -1.089 | 0.19681 | -0.018 | -5.532
-18 | -1.06 | 0.20151 | -0.018 | -5.261
-17.5 | -1.013 | 0.18929 | -0.015 | -5.35
-17 | -0.98 | 0.18313 | -0.014 | -5.349
-16.5 | -0.977 | 0.28569 | -0.016 | -3.42
-16 | -0.924 | 0.27811 | -0.014 | -3.324
-15.5 | -0.92 | 0.23709 | -0.015 | -3.88
-15 | -0.867 | 0.21552 | -0.013 | -4.024
-14.5 | -0.832 | 0.21163 | -0.011 | -3.933
-14 | -0.804 | 0.20887 | -0.01 | -3.847
-13.5 | -0.804 | 0.15094 | -0.013 | -5.327
-13 | -0.778 | 0.12977 | -0.013 | -5.994
-12.5 | -1.05 | 0.11171 | -0.012 | -9.402
-12 | -1.142 | 0.08786 | -0.012 | -13.002
-11.5 | -1.164 | 0.08045 | -0.011 | -14.463
-11 | -1.158 | 0.07505 | -0.011 | -15.43
-10.5 | -1.137 | 0.06917 | -0.01 | -16.439
-10 | -1.106 | 0.06458 | -0.01 | -17.124
-9.5 | -1.059 | 0.06074 | -0.009 | -17.426
-9 | -1.008 | 0.05601 | -0.008 | -18.005
-8.5 | -0.957 | 0.05223 | -0.008 | -18.323
-8 | -0.904 | 0.04875 | -0.007 | -18.551
-7.5 | -0.851 | 0.04551 | -0.006 | -18.69
-7 | -0.791 | 0.03632 | -0.006 | -21.783
-6.5 | -0.735 | 0.03463 | -0.005 | -21.234
-6 | -0.681 | 0.03245 | -0.005 | -20.975
-5.5 | -0.625 | 0.03064 | -0.004 | -20.385
-5 | -0.568 | 0.029 | -0.003 | -19.58
-4.5 | -0.509 | 0.0275 | -0.003 | -18.522
-4 | -0.452 | 0.02601 | -0.002 | -17.373
-3.5 | -0.394 | 0.02445 | -0.001 | -16.096
-3 | -0.335 | 0.02283 | -0.001 | -14.673
-2.5 | -0.281 | 0.01928 | 0 | -14.551
-2 | -0.226 | 0.01427 | 0.001 | -15.821
-1.5 | -0.176 | 0.0071 | 0.001 | -24.831
-1 | -0.104 | 0.00699 | 0.002 | -14.94
-0.5 | -0.033 | 0.00704 | 0.003 | -4.661
0 | 0.04 | 0.00707 | 0.004 | 5.689
0.5 | 0.11 | 0.01145 | 0.005 | 9.58
1 | 0.169 | 0.01647 | 0.005 | 10.246
1.5 | 0.225 | 0.02074 | 0.005 | 10.828
2 | 0.282 | 0.02392 | 0.006 | 11.793
2.5 | 0.343 | 0.02506 | 0.006 | 13.688
3 | 0.403 | 0.02625 | 0.007 | 15.373
3.5 | 0.463 | 0.02764 | 0.008 | 16.751
4 | 0.522 | 0.02917 | 0.008 | 17.882
4.5 | 0.579 | 0.03089 | 0.009 | 18.747
5 | 0.635 | 0.03289 | 0.009 | 19.316
5.5 | 0.69 | 0.03498 | 0.01 | 19.735
6 | 0.744 | 0.03721 | 0.011 | 19.984
6.5 | 0.795 | 0.03984 | 0.011 | 19.957
7 | 0.844 | 0.04245 | 0.012 | 19.892
7.5 | 0.891 | 0.04547 | 0.012 | 19.589
8 | 0.934 | 0.04866 | 0.013 | 19.191
8.5 | 0.973 | 0.05207 | 0.013 | 18.68
9 | 1.006 | 0.05608 | 0.014 | 17.944
9.5 | 1.033 | 0.06051 | 0.014 | 17.07
10 | 1.05 | 0.06531 | 0.015 | 16.078
10.5 | 1.052 | 0.07017 | 0.015 | 14.995
11 | 0.989 | 0.07465 | 0.013 | 13.254
11.5 | 0.861 | 0.08412 | 0.013 | 10.241
12 | 0.727 | 0.09885 | 0.013 | 7.359
12.5 | 0.756 | 0.10442 | 0.014 | 7.245
13 | 0.785 | 0.10948 | 0.014 | 7.175
13.5 | 0.815 | 0.11732 | 0.015 | 6.943
14 | 0.843 | 0.12931 | 0.015 | 6.523
14.5 | 0.889 | 0.23002 | 0.018 | 3.865
15 | 0.918 | 0.26015 | 0.018 | 3.53
15.5 | 0.946 | 0.31529 | 0.019 | 2.999
16 | 0.977 | 0.3302 | 0.019 | 2.958
16.5 | 1.007 | 0.35986 | 0.02 | 2.799
17 | 0.995 | 0.12376 | 0.007 | 8.043
17.5 | 1.023 | 0.14926 | 0.007 | 6.854
18 | 1.051 | 0.15384 | 0.008 | 6.829
18.5 | 1.126 | 0.42945 | 0.022 | 2.622
19 | 1.152 | 0.21696 | 0.022 | 5.309
19.5 | 1.182 | 0.21329 | 0.023 | 5.541
20 | 1.21 | 0.2105 | 0.023 | 5.749

## 48. Re 1M Mach 0.50 (2)
BIGFOIL.COM POLAR EXPORT
ah81k144wfKlappe
AH 81-K-144 W-F KLAPPE |  |  |  | Cl Max: | 1.0032 | at alpha= | 8.5 | deg
XFOIL ncrit=9 |  |  |  | L/D Max: | 46.4929 | at alpha= | 6.5 | deg
Re: | 1000000 |  |  | Cd Min: | 0.19564 | at alpha= | -20 | deg
Mach: | 0.5 |  |  | Cl=0 at alpha= | -1.0676 | deg
|  |  |  | @ Cl=0.1, Cd= | 0.015684
|  |  |  | @ Cl=0.4, Cd= | 0.015046
|  |  |  | @ Cl=0.6, Cd= | 0.01557
alpha (deg) | Cl | Cd | Cm | Cl/Cd
-20 | -0.9308 | 0.19564 | 0.0329 | -4.7577
-19 | -0.8991 | 0.17491 | 0.0159 | -5.1404
-18.5 | -0.8837 | 0.16795 | 0.0118 | -5.2617
-18 | -0.8681 | 0.16116 | 0.008 | -5.3866
-17.5 | -0.8516 | 0.15464 | 0.0045 | -5.507
-17 | -0.8305 | 0.14873 | 0.0015 | -5.5839
-16.5 | -0.8078 | 0.14315 | -0.0012 | -5.643
-16 | -0.7842 | 0.13784 | -0.0034 | -5.6892
-15.5 | -0.764 | 0.13216 | -0.0059 | -5.7809
-15 | -0.7432 | 0.12656 | -0.0083 | -5.8723
-14.5 | -0.726 | 0.12065 | -0.011 | -6.0174
-14 | -0.7082 | 0.11491 | -0.0137 | -6.1631
-13.5 | -0.6829 | 0.11018 | -0.0155 | -6.198
-13 | -0.6248 | 0.10932 | -0.0143 | -5.7153
-12.5 | -0.5746 | 0.10745 | -0.014 | -5.3476
-12 | -0.538 | 0.10402 | -0.0148 | -5.1721
-11.5 | -0.5189 | 0.09844 | -0.0174 | -5.2712
-11 | -0.4636 | 0.09733 | -0.0168 | -4.7632
-10.5 | -0.4627 | 0.08975 | -0.0212 | -5.1554
-10 | -0.4082 | 0.08882 | -0.0201 | -4.5958
-9.5 | -0.3511 | 0.08808 | -0.0192 | -3.9861
-9 | -0.3067 | 0.08576 | -0.0194 | -3.5763
-8.5 | -0.3104 | 0.07804 | -0.025 | -3.9774
-8 | -0.267 | 0.07558 | -0.025 | -3.5327
-7.5 | -0.2065 | 0.07507 | -0.0238 | -2.7508
-7 | -0.1684 | 0.07196 | -0.0245 | -2.3402
-6.5 | -0.1331 | 0.06833 | -0.0266 | -1.9479
-6 | -0.1469 | 0.05961 | -0.0329 | -2.4644
-5.5 | -0.1223 | 0.05488 | -0.0362 | -2.2285
-5 | -0.0806 | 0.05143 | -0.039 | -1.5672
-4.5 | -0.254 | 0.02728 | -0.0582 | -9.3109
-4 | -0.2574 | 0.02324 | -0.0515 | -11.0757
-3.5 | -0.2315 | 0.02104 | -0.0454 | -11.0029
-3 | -0.1926 | 0.01968 | -0.04 | -9.7866
-2.5 | -0.1471 | 0.0186 | -0.0348 | -7.9086
-2 | -0.0981 | 0.01775 | -0.0299 | -5.5268
-1.5 | -0.0467 | 0.0169 | -0.0251 | -2.7633
-1 | 0.0073 | 0.01634 | -0.0206 | 0.44676
-0.5 | 0.0623 | 0.01586 | -0.0162 | 3.9281
0 | 0.1181 | 0.0156 | -0.0119 | 7.5705
0.5 | 0.174 | 0.0155 | -0.0076 | 11.2258
1 | 0.2318 | 0.01533 | -0.0034 | 15.1207
1.5 | 0.2893 | 0.01526 | 0.0008 | 18.9581
2 | 0.3466 | 0.01518 | 0.0052 | 22.8327
2.5 | 0.4024 | 0.01504 | 0.0098 | 26.7553
3 | 0.4579 | 0.01491 | 0.0146 | 30.7109
3.5 | 0.5084 | 0.01512 | 0.02 | 33.6243
4 | 0.5628 | 0.01538 | 0.0249 | 36.593
4.5 | 0.6176 | 0.01566 | 0.0298 | 39.4381
5 | 0.6652 | 0.01604 | 0.0359 | 41.4713
5.5 | 0.716 | 0.01636 | 0.0414 | 43.7653
6 | 0.7674 | 0.01692 | 0.0466 | 45.3546
6.5 | 0.8206 | 0.01765 | 0.0512 | 46.4929
7 | 0.8674 | 0.01891 | 0.0558 | 45.8699
7.5 | 0.9155 | 0.02024 | 0.0598 | 45.2322
8 | 0.9795 | 0.02126 | 0.0615 | 46.0724
8.5 | 1.0032 | 0.02468 | 0.0629 | 40.6483
9 | 0.6792 | 0.06003 | 0.0316 | 11.3143
9.5 | 0.6657 | 0.06772 | 0.0268 | 9.8302
10.5 | 0.6394 | 0.08418 | 0.0169 | 7.5956
11 | 0.6375 | 0.09153 | 0.0129 | 6.9649
11.5 | 0.6514 | 0.09732 | 0.0103 | 6.6934
12 | 0.6654 | 0.10316 | 0.0077 | 6.4502
12.5 | 0.6776 | 0.1093 | 0.0049 | 6.1995
13 | 0.6917 | 0.11523 | 0.0023 | 6.0028
13.5 | 0.6975 | 0.12254 | -0.0016 | 5.692

## 49. Re 2M Mach 0.00 (1)
BIGFOIL.COM POLAR EXPORT
ah81k144wfKlappe
AH 81-K-144 W-F KLAPPE |  |  |  | Cl Max: | 1.816 | at alpha= | 20 | deg
JavaFoil+Calcfoil stall+Eppler ext transition |  |  |  | L/D Max: | 54.919 | at alpha= | 4.5 | deg
Re: | 2000000 |  |  | Cd Min: | 0.00567 | at alpha= | -7.5 | deg
Mach: | 0 |  |  | Cl=0 at alpha= | -0.27778 | deg
|  |  |  | @ Cl=0.1, Cd= | 0.0061713
|  |  |  | @ Cl=0.4, Cd= | 0.0084269
|  |  |  | @ Cl=0.6, Cd= | 0.010939
alpha (deg) | Cl | Cd | Cm | Cl/Cd
-20 | -1.67 | 0.12658 | -0.018 | -13.192
-19.5 | -1.654 | 0.12112 | -0.018 | -13.658
-19 | -1.637 | 0.11506 | -0.018 | -14.229
-18.5 | -1.617 | 0.10951 | -0.017 | -14.77
-18 | -1.596 | 0.10476 | -0.017 | -15.236
-17.5 | -1.573 | 0.09995 | -0.016 | -15.736
-17 | -1.548 | 0.09529 | -0.016 | -16.241
-16.5 | -1.521 | 0.09054 | -0.015 | -16.794
-16 | -1.491 | 0.08714 | -0.015 | -17.114
-15.5 | -1.46 | 0.08262 | -0.014 | -17.677
-15 | -1.428 | 0.07858 | -0.014 | -18.171
-14.5 | -1.397 | 0.06773 | -0.013 | -20.626
-14 | -1.362 | 0.06414 | -0.013 | -21.228
-13.5 | -1.325 | 0.06065 | -0.012 | -21.845
-13 | -1.286 | 0.05748 | -0.012 | -22.382
-12.5 | -1.246 | 0.05438 | -0.011 | -22.923
-12 | -1.205 | 0.05143 | -0.011 | -23.434
-11.5 | -1.163 | 0.04852 | -0.01 | -23.965
-11 | -1.119 | 0.04564 | -0.01 | -24.528
-10.5 | -1.075 | 0.04277 | -0.009 | -25.139
-10 | -1.03 | 0.04005 | -0.009 | -25.722
-9.5 | -0.982 | 0.03746 | -0.008 | -26.21
-9 | -1.049 | 0.01143 | -0.009 | -91.785
-8.5 | -1.012 | 0.00591 | -0.009 | -171.268
-8 | -0.952 | 0.0057 | -0.008 | -166.953
-7.5 | -0.892 | 0.00567 | -0.007 | -157.374
-7 | -0.832 | 0.0057 | -0.007 | -146.064
-6.5 | -0.772 | 0.00596 | -0.006 | -129.536
-6 | -0.711 | 0.00584 | -0.005 | -121.601
-5.5 | -0.65 | 0.00598 | -0.004 | -108.707
-5 | -0.588 | 0.00596 | -0.004 | -98.67
-4.5 | -0.527 | 0.00589 | -0.003 | -89.438
-4 | -0.465 | 0.00587 | -0.002 | -79.275
-3.5 | -0.403 | 0.00606 | -0.002 | -66.497
-3 | -0.341 | 0.00607 | -0.001 | -56.148
-2.5 | -0.279 | 0.00608 | 0 | -45.87
-2 | -0.216 | 0.00587 | 0.001 | -36.866
-1.5 | -0.154 | 0.00607 | 0.001 | -25.3
-1 | -0.091 | 0.0061 | 0.002 | -14.927
-0.5 | -0.028 | 0.00602 | 0.003 | -4.722
0 | 0.035 | 0.00609 | 0.003 | 5.722
0.5 | 0.098 | 0.00617 | 0.004 | 15.903
1 | 0.161 | 0.00621 | 0.005 | 25.977
1.5 | 0.223 | 0.00891 | 0.006 | 25.018
2 | 0.286 | 0.00876 | 0.006 | 32.599
2.5 | 0.348 | 0.00916 | 0.007 | 37.968
3 | 0.409 | 0.0083 | 0.008 | 49.301
3.5 | 0.471 | 0.00865 | 0.008 | 54.397
4 | 0.526 | 0.01027 | 0.009 | 51.23
4.5 | 0.586 | 0.01067 | 0.01 | 54.919
5 | 0.635 | 0.01161 | 0.01 | 54.649
5.5 | 0.684 | 0.01289 | 0.011 | 53.02
6 | 0.723 | 0.0156 | 0.011 | 46.367
6.5 | 0.757 | 0.02003 | 0.011 | 37.793
7 | 0.807 | 0.02158 | 0.012 | 37.415
7.5 | 0.855 | 0.02369 | 0.012 | 36.086
8 | 0.89 | 0.0288 | 0.012 | 30.892
8.5 | 0.937 | 0.03083 | 0.013 | 30.403
9 | 0.985 | 0.03299 | 0.013 | 29.846
9.5 | 1.031 | 0.03525 | 0.013 | 29.256
10 | 1.077 | 0.03763 | 0.014 | 28.616
10.5 | 1.122 | 0.04025 | 0.014 | 27.863
11 | 1.158 | 0.04502 | 0.015 | 25.723
11.5 | 1.203 | 0.04747 | 0.015 | 25.342
12 | 1.247 | 0.04996 | 0.015 | 24.965
12.5 | 1.29 | 0.05253 | 0.016 | 24.564
13 | 1.333 | 0.05524 | 0.016 | 24.128
13.5 | 1.374 | 0.05814 | 0.017 | 23.639
14 | 1.415 | 0.06083 | 0.017 | 23.269
14.5 | 1.455 | 0.06392 | 0.018 | 22.763
15 | 1.494 | 0.06682 | 0.018 | 22.355
15.5 | 1.532 | 0.07003 | 0.019 | 21.871
16 | 1.568 | 0.07372 | 0.019 | 21.277
16.5 | 1.596 | 0.09289 | 0.019 | 17.181
17 | 1.63 | 0.09745 | 0.019 | 16.731
17.5 | 1.664 | 0.10243 | 0.02 | 16.244
18 | 1.697 | 0.10707 | 0.02 | 15.845
18.5 | 1.728 | 0.11261 | 0.021 | 15.344
19 | 1.758 | 0.11744 | 0.021 | 14.973
19.5 | 1.788 | 0.12259 | 0.021 | 14.583
20 | 1.816 | 0.12873 | 0.022 | 14.105

## 50. Re 2M Mach 0.00 (2)
BIGFOIL.COM POLAR EXPORT
ah81k144wfKlappe
AH 81-K-144 W-F KLAPPE |  |  |  | Cl Max: | 1.675 | at alpha= | 16 | deg
XFOIL ncrit=9 |  |  |  | L/D Max: | 84.7688 | at alpha= | 8.5 | deg
Re: | 2000000 |  |  | Cd Min: | 0.14019 | at alpha= | -20 | deg
Mach: | 0 |  |  | Cl=0 at alpha= | -0.81461 | deg
|  |  |  | @ Cl=0.1, Cd= | 0.0094903
|  |  |  | @ Cl=0.4, Cd= | 0.0096395
|  |  |  | @ Cl=0.6, Cd= | 0.0098289
alpha (deg) | Cl | Cd | Cm | Cl/Cd
-20 | -1.0329 | 0.14019 | 0.0126 | -7.3679
-19.5 | -1.0167 | 0.13572 | 0.0107 | -7.4912
-19 | -1.0005 | 0.13123 | 0.0089 | -7.624
-18.5 | -0.9615 | 0.12574 | 0.0019 | -7.6467
-18 | -0.9407 | 0.12129 | -0.0011 | -7.7558
-17.5 | -0.9485 | 0.11308 | -0.005 | -8.3879
-17 | -0.9473 | 0.10646 | -0.008 | -8.8982
-16.5 | -0.9536 | 0.09885 | -0.0116 | -9.6469
-16 | -0.9806 | 0.08863 | -0.0165 | -11.064
-15.5 | -1.5211 | 0.02312 | -0.0459 | -65.7915
-14.5 | -1.4429 | 0.01956 | -0.0482 | -73.7679
-13.5 | -1.3904 | 0.01638 | -0.0405 | -84.884
-13 | -1.3746 | 0.01352 | -0.0354 | -101.6716
-12.5 | -1.3381 | 0.01199 | -0.0325 | -111.6013
-12 | -1.2795 | 0.01198 | -0.032 | -106.803
-11.5 | -1.22 | 0.01203 | -0.0316 | -101.4131
-11 | -1.1661 | 0.01167 | -0.0305 | -99.9229
-10.5 | -1.1079 | 0.01162 | -0.03 | -95.3442
-10 | -1.0501 | 0.01154 | -0.0294 | -90.9965
-9.5 | -0.9912 | 0.01152 | -0.0289 | -86.0417
-9 | -0.9324 | 0.01143 | -0.0285 | -81.5748
-8.5 | -0.8719 | 0.01134 | -0.0284 | -76.8871
-8 | -0.8128 | 0.01119 | -0.028 | -72.6363
-7.5 | -0.7522 | 0.01113 | -0.0278 | -67.5831
-7 | -0.6907 | 0.01102 | -0.0279 | -62.677
-6.5 | -0.6278 | 0.01101 | -0.0282 | -57.0209
-6 | -0.5673 | 0.01096 | -0.028 | -51.7609
-5.5 | -0.5097 | 0.01088 | -0.0272 | -46.8474
-5 | -0.4537 | 0.01069 | -0.0261 | -42.4415
-4.5 | -0.4001 | 0.01031 | -0.0247 | -38.807
-4 | -0.3443 | 0.01016 | -0.0235 | -33.8878
-3.5 | -0.2899 | 0.00998 | -0.0221 | -29.0481
-3 | -0.2353 | 0.00985 | -0.0207 | -23.8883
-2.5 | -0.1808 | 0.00975 | -0.0192 | -18.5436
-2 | -0.1268 | 0.00967 | -0.0177 | -13.1127
-1.5 | -0.0731 | 0.00962 | -0.016 | -7.5988
-1 | -0.0198 | 0.00961 | -0.0143 | -2.0604
-0.5 | 0.0336 | 0.00954 | -0.0126 | 3.522
0 | 0.0871 | 0.0095 | -0.0109 | 9.1684
0.5 | 0.1402 | 0.00946 | -0.0091 | 14.8203
1 | 0.1935 | 0.00945 | -0.0074 | 20.4762
1.5 | 0.2467 | 0.00945 | -0.0056 | 26.1058
2 | 0.2998 | 0.00949 | -0.0039 | 31.5911
2.5 | 0.3527 | 0.00954 | -0.0022 | 36.9706
3 | 0.405 | 0.00965 | -0.0004 | 41.9689
3.5 | 0.458 | 0.00971 | 0.0014 | 47.1679
4 | 0.5116 | 0.00974 | 0.0029 | 52.5257
4.5 | 0.5652 | 0.00979 | 0.0045 | 57.7324
5 | 0.6188 | 0.00985 | 0.006 | 62.8223
5.5 | 0.6725 | 0.00994 | 0.0075 | 67.6559
6 | 0.7258 | 0.01009 | 0.0089 | 71.9326
6.5 | 0.7793 | 0.01025 | 0.0103 | 76.0293
7 | 0.8328 | 0.01042 | 0.0117 | 79.9232
7.5 | 0.8866 | 0.0107 | 0.0128 | 82.8598
8 | 0.9385 | 0.01118 | 0.0141 | 83.9445
8.5 | 0.9901 | 0.01168 | 0.0154 | 84.7688
9.5 | 1.0807 | 0.01354 | 0.0195 | 79.8154
10 | 1.1322 | 0.01418 | 0.0204 | 79.8449
10.5 | 1.1921 | 0.01461 | 0.0198 | 81.5948
11 | 1.249 | 0.01531 | 0.0195 | 81.5807
11.5 | 1.3009 | 0.01582 | 0.0202 | 82.2314
12 | 1.3501 | 0.01637 | 0.0214 | 82.474
12.5 | 1.3978 | 0.01696 | 0.0227 | 82.4175
13.5 | 1.4928 | 0.01818 | 0.0245 | 82.1122
14 | 1.5292 | 0.01906 | 0.0268 | 80.2308
15 | 1.6501 | 0.02079 | 0.0212 | 79.3699
15.5 | 1.6685 | 0.02231 | 0.025 | 74.7871
16 | 1.675 | 0.02481 | 0.0283 | 67.5131
16.5 | 1.6608 | 0.02976 | 0.0294 | 55.8065
17 | 1.109 | 0.09706 | 0.0023 | 11.4259
17.5 | 1.1207 | 0.10554 | -0.0063 | 10.6187
18.5 | 1.1553 | 0.11703 | -0.0142 | 9.8718
19 | 1.1641 | 0.12218 | -0.0163 | 9.5277
19.5 | 1.1539 | 0.1302 | -0.02 | 8.8625
20 | 1.1707 | 0.13419 | -0.0216 | 8.7242

## 51. Re 2M Mach 0.10 (1)
BIGFOIL.COM POLAR EXPORT
ah81k144wfKlappe
AH 81-K-144 W-F KLAPPE |  |  |  | Cl Max: | 1.81 | at alpha= | 20 | deg
JavaFoil+Calcfoil stall+Eppler ext transition |  |  |  | L/D Max: | 54.094 | at alpha= | 5 | deg
Re: | 2000000 |  |  | Cd Min: | 0.00564 | at alpha= | -7 | deg
Mach: | 0.1 |  |  | Cl=0 at alpha= | -0.27344 | deg
|  |  |  | @ Cl=0.1, Cd= | 0.0061806
|  |  |  | @ Cl=0.4, Cd= | 0.0085059
|  |  |  | @ Cl=0.6, Cd= | 0.011355
alpha (deg) | Cl | Cd | Cm | Cl/Cd
-20 | -1.657 | 0.12782 | -0.019 | -12.965
-19.5 | -1.643 | 0.12273 | -0.018 | -13.389
-19 | -1.628 | 0.11647 | -0.018 | -13.978
-18.5 | -1.61 | 0.11123 | -0.017 | -14.477
-18 | -1.59 | 0.10633 | -0.017 | -14.957
-17.5 | -1.569 | 0.10137 | -0.016 | -15.472
-17 | -1.545 | 0.09659 | -0.016 | -15.992
-16.5 | -1.519 | 0.09173 | -0.015 | -16.556
-16 | -1.491 | 0.08824 | -0.015 | -16.893
-15.5 | -1.461 | 0.08391 | -0.014 | -17.408
-15 | -1.429 | 0.07975 | -0.014 | -17.918
-14.5 | -1.398 | 0.06863 | -0.013 | -20.37
-14 | -1.363 | 0.06513 | -0.013 | -20.931
-13.5 | -1.327 | 0.06154 | -0.012 | -21.562
-13 | -1.289 | 0.05831 | -0.012 | -22.102
-12.5 | -1.249 | 0.05511 | -0.011 | -22.673
-12 | -1.208 | 0.05208 | -0.011 | -23.199
-11.5 | -1.166 | 0.04921 | -0.01 | -23.697
-11 | -1.122 | 0.04634 | -0.01 | -24.224
-10.5 | -1.078 | 0.04345 | -0.009 | -24.812
-10 | -1.033 | 0.04069 | -0.009 | -25.385
-9.5 | -0.984 | 0.03807 | -0.008 | -25.862
-9 | -1.053 | 0.01163 | -0.009 | -90.542
-8.5 | -1.017 | 0.00593 | -0.009 | -171.551
-8 | -0.957 | 0.00572 | -0.008 | -167.32
-7.5 | -0.896 | 0.00568 | -0.007 | -157.811
-7 | -0.836 | 0.00564 | -0.007 | -148.277
-6.5 | -0.775 | 0.00597 | -0.006 | -129.907
-6 | -0.714 | 0.00586 | -0.005 | -121.764
-5.5 | -0.653 | 0.00598 | -0.005 | -109.058
-5 | -0.591 | 0.00597 | -0.004 | -99.031
-4.5 | -0.529 | 0.00595 | -0.003 | -88.986
-4 | -0.467 | 0.00587 | -0.002 | -79.595
-3.5 | -0.405 | 0.00607 | -0.002 | -66.741
-3 | -0.343 | 0.00608 | -0.001 | -56.378
-2.5 | -0.28 | 0.00609 | 0 | -45.983
-2 | -0.217 | 0.00587 | 0.001 | -37.029
-1.5 | -0.154 | 0.00608 | 0.001 | -25.394
-1 | -0.091 | 0.0061 | 0.002 | -14.99
-0.5 | -0.029 | 0.00602 | 0.003 | -4.743
0 | 0.035 | 0.00609 | 0.003 | 5.747
0.5 | 0.099 | 0.00618 | 0.004 | 15.962
1 | 0.162 | 0.00622 | 0.005 | 26.067
1.5 | 0.224 | 0.00895 | 0.006 | 25.051
2 | 0.287 | 0.00884 | 0.006 | 32.453
2.5 | 0.35 | 0.00926 | 0.007 | 37.743
3 | 0.411 | 0.00834 | 0.008 | 49.312
3.5 | 0.468 | 0.00995 | 0.008 | 47.024
4 | 0.528 | 0.01036 | 0.009 | 50.986
4.5 | 0.58 | 0.01113 | 0.01 | 52.095
5 | 0.637 | 0.01177 | 0.01 | 54.094
5.5 | 0.686 | 0.01312 | 0.011 | 52.3
6 | 0.725 | 0.01596 | 0.011 | 45.429
6.5 | 0.759 | 0.02042 | 0.011 | 37.175
7 | 0.809 | 0.0221 | 0.012 | 36.625
7.5 | 0.855 | 0.02459 | 0.012 | 34.774
8 | 0.892 | 0.02927 | 0.012 | 30.475
8.5 | 0.94 | 0.03135 | 0.013 | 29.979
9 | 0.987 | 0.03356 | 0.013 | 29.41
9.5 | 1.033 | 0.0359 | 0.014 | 28.789
10 | 1.079 | 0.03839 | 0.014 | 28.097
10.5 | 1.116 | 0.04311 | 0.014 | 25.881
11 | 1.161 | 0.04544 | 0.015 | 25.556
11.5 | 1.206 | 0.0479 | 0.015 | 25.18
12 | 1.25 | 0.05044 | 0.016 | 24.785
12.5 | 1.293 | 0.05301 | 0.016 | 24.397
13 | 1.335 | 0.05586 | 0.016 | 23.907
13.5 | 1.377 | 0.05871 | 0.017 | 23.448
14 | 1.417 | 0.06144 | 0.017 | 23.068
14.5 | 1.457 | 0.0646 | 0.018 | 22.547
15 | 1.495 | 0.06755 | 0.018 | 22.13
15.5 | 1.532 | 0.07082 | 0.019 | 21.636
16 | 1.568 | 0.07438 | 0.019 | 21.086
16.5 | 1.595 | 0.09416 | 0.019 | 16.943
17 | 1.629 | 0.09885 | 0.019 | 16.481
17.5 | 1.662 | 0.104 | 0.02 | 15.98
18 | 1.694 | 0.10848 | 0.02 | 15.616
18.5 | 1.724 | 0.11457 | 0.021 | 15.05
19 | 1.754 | 0.11916 | 0.021 | 14.718
19.5 | 1.782 | 0.12493 | 0.021 | 14.265
20 | 1.81 | 0.1307 | 0.022 | 13.846

## 52. Re 2M Mach 0.10 (2)
BIGFOIL.COM POLAR EXPORT
ah81k144wfKlappe
AH 81-K-144 W-F KLAPPE |  |  |  | Cl Max: | 1.6554 | at alpha= | 15.5 | deg
XFOIL ncrit=9 |  |  |  | L/D Max: | 84.2978 | at alpha= | 8.5 | deg
Re: | 2000000 |  |  | Cd Min: | 0.14184 | at alpha= | -20 | deg
Mach: | 0.1 |  |  | Cl=0 at alpha= | -0.81413 | deg
|  |  |  | @ Cl=0.1, Cd= | 0.0095207
|  |  |  | @ Cl=0.4, Cd= | 0.0096836
|  |  |  | @ Cl=0.6, Cd= | 0.0098605
alpha (deg) | Cl | Cd | Cm | Cl/Cd
-20 | -1.0306 | 0.14184 | 0.013 | -7.2659
-19.5 | -1.0135 | 0.13744 | 0.0111 | -7.3741
-19 | -0.9977 | 0.13282 | 0.0092 | -7.5117
-18.5 | -0.9561 | 0.12717 | 0.0014 | -7.5183
-17.5 | -0.9213 | 0.11808 | -0.0028 | -7.8023
-17 | -0.9367 | 0.10888 | -0.0073 | -8.603
-16.5 | -0.9402 | 0.1016 | -0.0107 | -9.2539
-16 | -0.9521 | 0.09331 | -0.0146 | -10.2036
-15.5 | -1.4557 | 0.02717 | -0.0513 | -53.5775
-15 | -1.4623 | 0.02203 | -0.0527 | -66.3777
-14.5 | -1.4378 | 0.02051 | -0.0516 | -70.1024
-13.5 | -1.3945 | 0.01704 | -0.0428 | -81.8369
-13 | -1.3659 | 0.01504 | -0.0391 | -90.8178
-12.5 | -1.3499 | 0.0121 | -0.0338 | -111.562
-12 | -1.2907 | 0.01208 | -0.0332 | -106.846
-11.5 | -1.2287 | 0.01224 | -0.033 | -100.384
-11 | -1.1748 | 0.01183 | -0.0318 | -99.3068
-10.5 | -1.1165 | 0.01175 | -0.0311 | -95.0213
-10 | -1.0581 | 0.01167 | -0.0304 | -90.6684
-9.5 | -0.9986 | 0.01165 | -0.0299 | -85.7167
-9 | -0.9392 | 0.01155 | -0.0293 | -81.316
-8.5 | -0.878 | 0.01146 | -0.0292 | -76.6143
-8 | -0.8188 | 0.01129 | -0.0287 | -72.5244
-7.5 | -0.7577 | 0.01123 | -0.0285 | -67.4711
-7 | -0.6956 | 0.01112 | -0.0285 | -62.554
-6.5 | -0.632 | 0.01111 | -0.0288 | -56.8857
-6 | -0.5709 | 0.01105 | -0.0286 | -51.6652
-5.5 | -0.5132 | 0.01095 | -0.0277 | -46.8676
-5 | -0.4565 | 0.01078 | -0.0266 | -42.3469
-4.5 | -0.4024 | 0.0104 | -0.0251 | -38.6923
-4 | -0.3462 | 0.01025 | -0.0239 | -33.7756
-3.5 | -0.2917 | 0.01004 | -0.0224 | -29.0538
-3 | -0.2367 | 0.00991 | -0.021 | -23.885
-2.5 | -0.1819 | 0.00981 | -0.0194 | -18.5423
-2 | -0.1275 | 0.00972 | -0.0178 | -13.1173
-1.5 | -0.0735 | 0.00967 | -0.0162 | -7.6008
-1 | -0.02 | 0.00965 | -0.0144 | -2.0725
-0.5 | 0.0338 | 0.00958 | -0.0126 | 3.5282
0 | 0.0876 | 0.00953 | -0.0109 | 9.192
0.5 | 0.141 | 0.00949 | -0.009 | 14.8577
1 | 0.1946 | 0.00948 | -0.0073 | 20.5274
1.5 | 0.2481 | 0.00949 | -0.0055 | 26.1433
2 | 0.3015 | 0.00952 | -0.0037 | 31.6702
2.5 | 0.3546 | 0.00958 | -0.0019 | 37.0146
3 | 0.4072 | 0.0097 | 0 | 41.9794
3.5 | 0.4608 | 0.00974 | 0.0017 | 47.3101
4 | 0.5148 | 0.00977 | 0.0034 | 52.6919
4.5 | 0.5688 | 0.00982 | 0.005 | 57.9226
5 | 0.6227 | 0.00989 | 0.0066 | 62.9626
5.5 | 0.6766 | 0.01 | 0.0081 | 67.66
6 | 0.7303 | 0.01016 | 0.0096 | 71.8799
6.5 | 0.7846 | 0.01031 | 0.011 | 76.1009
7 | 0.8383 | 0.0105 | 0.0125 | 79.8381
7.5 | 0.8923 | 0.0108 | 0.0137 | 82.6204
8 | 0.9439 | 0.01134 | 0.0151 | 83.2363
8.5 | 0.9964 | 0.01182 | 0.0164 | 84.2978
9 | 1.0363 | 0.01319 | 0.0192 | 78.5671
9.5 | 1.086 | 0.01379 | 0.0208 | 78.7527
10 | 1.1379 | 0.01443 | 0.0218 | 78.8565
10.5 | 1.1997 | 0.01489 | 0.021 | 80.5709
11 | 1.2564 | 0.01556 | 0.0209 | 80.7455
11.5 | 1.308 | 0.01611 | 0.0218 | 81.1918
12 | 1.3567 | 0.0167 | 0.0232 | 81.2395
12.5 | 1.4036 | 0.01735 | 0.0247 | 80.8991
13 | 1.4477 | 0.01808 | 0.0265 | 80.0719
13.5 | 1.4927 | 0.01877 | 0.0277 | 79.5258
14 | 1.5287 | 0.01977 | 0.0298 | 77.3242
14.5 | 1.5745 | 0.02007 | 0.0298 | 78.4504
15 | 1.6422 | 0.02196 | 0.0247 | 74.7814
15.5 | 1.6554 | 0.024 | 0.0282 | 68.975
16 | 1.6469 | 0.02812 | 0.0303 | 58.5669
16.5 | 1.0872 | 0.09401 | 0.0053 | 11.5647
17 | 1.0733 | 0.10274 | 0.0005 | 10.4468
17.5 | 1.0857 | 0.10797 | -0.0025 | 10.0556
18 | 1.132 | 0.11523 | -0.0134 | 9.8238
18.5 | 1.1461 | 0.11968 | -0.015 | 9.5764
19 | 1.1429 | 0.12668 | -0.0181 | 9.0219
19.5 | 1.1494 | 0.13228 | -0.0206 | 8.6891
20 | 1.1673 | 0.13616 | -0.0221 | 8.573

## 53. Re 2M Mach 0.25 (1)
BIGFOIL.COM POLAR EXPORT
ah81k144wfKlappe
AH 81-K-144 W-F KLAPPE |  |  |  | Cl Max: | 1.746 | at alpha= | 20 | deg
JavaFoil+Calcfoil stall+Eppler ext transition |  |  |  | L/D Max: | 46.685 | at alpha= | 4.5 | deg
Re: | 2000000 |  |  | Cd Min: | 0.0057 | at alpha= | -7 | deg
Mach: | 0.25 |  |  | Cl=0 at alpha= | -0.27692 | deg
|  |  |  | @ Cl=0.1, Cd= | 0.0062081
|  |  |  | @ Cl=0.4, Cd= | 0.0095375
|  |  |  | @ Cl=0.6, Cd= | 0.013461
alpha (deg) | Cl | Cd | Cm | Cl/Cd
-20 | -1.546 | 0.14194 | -0.019 | -10.891
-19.5 | -1.548 | 0.135 | -0.018 | -11.468
-19 | -1.547 | 0.1285 | -0.018 | -12.04
-18.5 | -1.543 | 0.12237 | -0.018 | -12.608
-18 | -1.535 | 0.11661 | -0.017 | -13.165
-17.5 | -1.524 | 0.1102 | -0.017 | -13.833
-17 | -1.511 | 0.105 | -0.016 | -14.388
-16.5 | -1.494 | 0.09948 | -0.016 | -15.016
-16 | -1.474 | 0.09524 | -0.015 | -15.477
-15.5 | -1.451 | 0.09068 | -0.015 | -15.999
-15 | -1.426 | 0.08577 | -0.014 | -16.621
-14.5 | -1.397 | 0.08114 | -0.014 | -17.221
-14 | -1.367 | 0.07706 | -0.013 | -17.736
-13.5 | -1.335 | 0.06577 | -0.013 | -20.304
-13 | -1.3 | 0.06232 | -0.012 | -20.862
-12.5 | -1.263 | 0.05926 | -0.012 | -21.305
-12 | -1.223 | 0.05598 | -0.011 | -21.845
-11.5 | -1.182 | 0.05288 | -0.01 | -22.352
-11 | -1.139 | 0.04983 | -0.01 | -22.862
-10.5 | -1.095 | 0.04687 | -0.009 | -23.369
-10 | -1.05 | 0.04407 | -0.009 | -23.82
-9.5 | -1 | 0.04143 | -0.008 | -24.139
-9 | -0.95 | 0.03884 | -0.008 | -24.456
-8.5 | -0.981 | 0.01306 | -0.009 | -75.124
-8 | -0.958 | 0.01178 | -0.008 | -81.264
-7.5 | -0.918 | 0.00584 | -0.008 | -157.143
-7 | -0.856 | 0.0057 | -0.007 | -150.176
-6.5 | -0.794 | 0.00593 | -0.006 | -133.854
-6 | -0.732 | 0.00597 | -0.005 | -122.52
-5.5 | -0.669 | 0.00604 | -0.005 | -110.761
-5 | -0.606 | 0.00601 | -0.004 | -100.897
-4.5 | -0.543 | 0.00599 | -0.003 | -90.581
-4 | -0.479 | 0.00609 | -0.002 | -78.693
-3.5 | -0.416 | 0.00611 | -0.002 | -68.054
-3 | -0.352 | 0.00598 | -0.001 | -58.766
-2.5 | -0.287 | 0.00612 | 0 | -46.996
-2 | -0.223 | 0.00601 | 0.001 | -37.111
-1.5 | -0.159 | 0.00611 | 0.001 | -25.955
-1 | -0.094 | 0.00613 | 0.002 | -15.308
-0.5 | -0.029 | 0.00605 | 0.003 | -4.854
0 | 0.036 | 0.00609 | 0.004 | 5.912
0.5 | 0.101 | 0.00621 | 0.004 | 16.305
1 | 0.167 | 0.00625 | 0.005 | 26.647
1.5 | 0.23 | 0.00912 | 0.006 | 25.236
2 | 0.294 | 0.00811 | 0.006 | 36.234
2.5 | 0.358 | 0.00837 | 0.007 | 42.781
3 | 0.417 | 0.01001 | 0.008 | 41.664
3.5 | 0.479 | 0.01032 | 0.009 | 46.44
4 | 0.532 | 0.01142 | 0.009 | 46.597
4.5 | 0.585 | 0.01253 | 0.01 | 46.685
5 | 0.628 | 0.0152 | 0.01 | 41.31
5.5 | 0.666 | 0.01947 | 0.01 | 34.202
6 | 0.719 | 0.0209 | 0.011 | 34.392
6.5 | 0.755 | 0.02609 | 0.011 | 28.944
7 | 0.806 | 0.02804 | 0.011 | 28.73
7.5 | 0.855 | 0.03009 | 0.012 | 28.412
8 | 0.905 | 0.03195 | 0.012 | 28.32
8.5 | 0.944 | 0.03662 | 0.012 | 25.769
9 | 0.992 | 0.03861 | 0.013 | 25.699
9.5 | 1.04 | 0.04083 | 0.013 | 25.464
10 | 1.086 | 0.04311 | 0.014 | 25.2
10.5 | 1.132 | 0.04542 | 0.014 | 24.924
11 | 1.177 | 0.04801 | 0.015 | 24.51
11.5 | 1.22 | 0.05064 | 0.015 | 24.1
12 | 1.263 | 0.05338 | 0.016 | 23.66
12.5 | 1.304 | 0.05633 | 0.016 | 23.153
13 | 1.344 | 0.05929 | 0.017 | 22.676
13.5 | 1.383 | 0.06241 | 0.017 | 22.165
14 | 1.421 | 0.06574 | 0.018 | 21.61
14.5 | 1.457 | 0.06891 | 0.018 | 21.148
15 | 1.492 | 0.07233 | 0.019 | 20.626
15.5 | 1.525 | 0.07589 | 0.019 | 20.098
16 | 1.55 | 0.09662 | 0.019 | 16.042
16.5 | 1.579 | 0.10272 | 0.019 | 15.375
17 | 1.608 | 0.10783 | 0.02 | 14.912
17.5 | 1.635 | 0.11396 | 0.02 | 14.349
18 | 1.661 | 0.11984 | 0.021 | 13.857
18.5 | 1.684 | 0.12598 | 0.021 | 13.371
19 | 1.707 | 0.13203 | 0.021 | 12.926
19.5 | 1.727 | 0.13916 | 0.022 | 12.411
20 | 1.746 | 0.14542 | 0.022 | 12.005

## 54. Re 2M Mach 0.25 (2)
BIGFOIL.COM POLAR EXPORT
ah81k144wfKlappe
AH 81-K-144 W-F KLAPPE |  |  |  | Cl Max: | 1.4472 | at alpha= | 13 | deg
XFOIL ncrit=9 |  |  |  | L/D Max: | 78.3703 | at alpha= | 7.5 | deg
Re: | 2000000 |  |  | Cd Min: | 0.15238 | at alpha= | -20 | deg
Mach: | 0.25 |  |  | Cl=0 at alpha= | -0.81498 | deg
|  |  |  | @ Cl=0.1, Cd= | 0.0097313
|  |  |  | @ Cl=0.4, Cd= | 0.0098726
|  |  |  | @ Cl=0.6, Cd= | 0.010079
alpha (deg) | Cl | Cd | Cm | Cl/Cd
-20 | -1.0082 | 0.15238 | 0.0162 | -6.6164
-19.5 | -0.9892 | 0.14793 | 0.0142 | -6.6869
-19 | -0.9443 | 0.14194 | 0.0061 | -6.6528
-18 | -0.9238 | 0.13012 | 0.0002 | -7.0996
-17.5 | -0.9032 | 0.12578 | -0.0016 | -7.1808
-17 | -0.8854 | 0.12109 | -0.0035 | -7.3119
-16.5 | -0.8703 | 0.11604 | -0.0056 | -7.5
-16 | -0.8575 | 0.1107 | -0.0079 | -7.7462
-15.5 | -0.8831 | 0.1003 | -0.0131 | -8.8046
-15 | -0.8791 | 0.09406 | -0.0158 | -9.3462
-14.5 | -0.9075 | 0.08391 | -0.0209 | -10.8152
-14 | -1.3772 | 0.02523 | -0.0612 | -54.5858
-13.5 | -1.3858 | 0.02126 | -0.0581 | -65.1834
-13 | -1.3748 | 0.01891 | -0.0527 | -72.7023
-12.5 | -1.3552 | 0.01665 | -0.0475 | -81.3934
-12 | -1.3521 | 0.01276 | -0.0408 | -105.9639
-11.5 | -1.286 | 0.01286 | -0.0401 | -100
-11 | -1.2199 | 0.01296 | -0.0394 | -94.1281
-10.5 | -1.1635 | 0.01254 | -0.0376 | -92.7831
-10 | -1.1014 | 0.01247 | -0.0365 | -88.324
-9.5 | -1.0382 | 0.01246 | -0.0355 | -83.3226
-9 | -0.9754 | 0.01235 | -0.0347 | -78.9798
-8.5 | -0.9124 | 0.0122 | -0.0339 | -74.7869
-8 | -0.8509 | 0.01197 | -0.033 | -71.086
-7.5 | -0.7871 | 0.01188 | -0.0324 | -66.2542
-7 | -0.7221 | 0.01172 | -0.0321 | -61.6126
-6.5 | -0.6537 | 0.01171 | -0.0325 | -55.8241
-6 | -0.5923 | 0.01154 | -0.0316 | -51.3258
-5.5 | -0.532 | 0.01141 | -0.0305 | -46.6258
-5 | -0.4726 | 0.01122 | -0.0292 | -42.1212
-4.5 | -0.414 | 0.011 | -0.0278 | -37.6364
-4 | -0.3564 | 0.01076 | -0.0263 | -33.1227
-3.5 | -0.301 | 0.01042 | -0.0244 | -28.8868
-3 | -0.2441 | 0.01026 | -0.0226 | -23.7914
-2.5 | -0.1875 | 0.01014 | -0.0208 | -18.4911
-2 | -0.1315 | 0.01003 | -0.0189 | -13.1107
-1.5 | -0.076 | 0.00997 | -0.0169 | -7.6229
-1 | -0.0205 | 0.00987 | -0.0149 | -2.077
-0.5 | 0.0349 | 0.0098 | -0.0128 | 3.5612
0 | 0.0904 | 0.00974 | -0.0108 | 9.2813
0.5 | 0.1455 | 0.00969 | -0.0086 | 15.0155
1 | 0.2007 | 0.00969 | -0.0066 | 20.7121
1.5 | 0.2559 | 0.0097 | -0.0045 | 26.3814
2 | 0.3108 | 0.00976 | -0.0023 | 31.8443
2.5 | 0.365 | 0.00986 | -0.0001 | 37.0183
3 | 0.4207 | 0.00988 | 0.0019 | 42.581
3.5 | 0.4768 | 0.00991 | 0.0038 | 48.113
4 | 0.5326 | 0.00996 | 0.0058 | 53.4739
4.5 | 0.5884 | 0.01005 | 0.0077 | 58.5473
5 | 0.644 | 0.01019 | 0.0097 | 63.1992
5.5 | 0.6999 | 0.01033 | 0.0115 | 67.7541
6 | 0.7566 | 0.01046 | 0.0133 | 72.3327
6.5 | 0.8122 | 0.01076 | 0.0151 | 75.4833
7 | 0.8662 | 0.01118 | 0.017 | 77.4776
7.5 | 0.9185 | 0.01172 | 0.0193 | 78.3703
8 | 0.9589 | 0.01317 | 0.0227 | 72.8094
8.5 | 1.0117 | 0.01375 | 0.0245 | 73.5782
9 | 1.0632 | 0.01449 | 0.0265 | 73.3747
9.5 | 1.1176 | 0.01517 | 0.0279 | 73.6717
10 | 1.1765 | 0.01583 | 0.0284 | 74.3209
10.5 | 1.238 | 0.01646 | 0.0284 | 75.2126
11 | 1.2914 | 0.0173 | 0.0295 | 74.6474
11.5 | 1.3392 | 0.01816 | 0.0315 | 73.7445
12 | 1.3825 | 0.01907 | 0.0341 | 72.4961
12.5 | 1.4181 | 0.02028 | 0.0373 | 69.926
13 | 1.4472 | 0.02182 | 0.0404 | 66.3245
14.5 | 0.9826 | 0.08668 | 0.0103 | 11.3359
15 | 0.9688 | 0.09484 | 0.0066 | 10.2151
15.5 | 0.9778 | 0.10029 | 0.0044 | 9.7497
16 | 0.9877 | 0.10568 | 0.0021 | 9.3461
16.5 | 1.0005 | 0.1108 | -0.0001 | 9.0298
17.5 | 1.0213 | 0.12187 | -0.0054 | 8.3802
18 | 1.0439 | 0.12634 | -0.0083 | 8.2626

## 55. Re 2M Mach 0.50 (1)
BIGFOIL.COM POLAR EXPORT
ah81k144wfKlappe
AH 81-K-144 W-F KLAPPE |  |  |  | Cl Max: | 1.211 | at alpha= | 20 | deg
JavaFoil+Calcfoil stall+Eppler ext transition |  |  |  | L/D Max: | 21.747 | at alpha= | 6.5 | deg
Re: | 2000000 |  |  | Cd Min: | 0.00604 | at alpha= | -3 | deg
Mach: | 0.5 |  |  | Cl=0 at alpha= | -0.27397 | deg
|  |  |  | @ Cl=0.1, Cd= | 0.0090117
|  |  |  | @ Cl=0.4, Cd= | 0.022065
|  |  |  | @ Cl=0.6, Cd= | 0.029101
alpha (deg) | Cl | Cd | Cm | Cl/Cd
-20 | -1.174 | 0.17625 | -0.02 | -6.663
-19.5 | -1.146 | 0.17535 | -0.019 | -6.536
-19 | -1.118 | 0.17319 | -0.019 | -6.453
-18.5 | -1.089 | 0.16307 | -0.018 | -6.679
-18 | -1.061 | 0.16635 | -0.018 | -6.375
-17.5 | -1.035 | 0.23438 | -0.018 | -4.414
-17 | -1.007 | 0.18438 | -0.017 | -5.463
-16.5 | -0.978 | 0.25655 | -0.016 | -3.81
-16 | -0.925 | 0.25188 | -0.014 | -3.671
-15.5 | -0.92 | 0.20742 | -0.015 | -4.437
-15 | -0.891 | 0.19892 | -0.015 | -4.477
-14.5 | -0.837 | 0.19508 | -0.012 | -4.291
-14 | -0.804 | 0.18399 | -0.01 | -4.368
-13.5 | -0.806 | 0.14024 | -0.013 | -5.744
-13 | -0.779 | 0.12077 | -0.013 | -6.449
-12.5 | -1.051 | 0.10436 | -0.012 | -10.075
-12 | -1.144 | 0.08167 | -0.012 | -14.003
-11.5 | -1.165 | 0.07497 | -0.011 | -15.54
-11 | -1.159 | 0.06901 | -0.011 | -16.799
-10.5 | -1.138 | 0.0646 | -0.01 | -17.622
-10 | -1.107 | 0.06034 | -0.01 | -18.351
-9.5 | -1.06 | 0.05606 | -0.009 | -18.901
-9 | -1.01 | 0.0524 | -0.008 | -19.267
-8.5 | -0.958 | 0.04871 | -0.008 | -19.67
-8 | -0.906 | 0.04549 | -0.007 | -19.917
-7.5 | -0.853 | 0.04227 | -0.007 | -20.168
-7 | -0.805 | 0.02965 | -0.006 | -27.159
-6.5 | -0.757 | 0.02601 | -0.006 | -29.113
-6 | -0.705 | 0.0232 | -0.005 | -30.401
-5.5 | -0.655 | 0.01985 | -0.004 | -33.011
-5 | -0.596 | 0.01877 | -0.004 | -31.759
-4.5 | -0.547 | 0.01337 | -0.003 | -40.941
-4 | -0.519 | 0.01217 | -0.003 | -42.607
-3.5 | -0.46 | 0.00614 | -0.002 | -74.9
-3 | -0.39 | 0.00604 | -0.001 | -64.546
-2.5 | -0.319 | 0.00627 | 0 | -50.832
-2 | -0.248 | 0.00628 | 0.001 | -39.425
-1.5 | -0.176 | 0.00629 | 0.001 | -28.016
-1 | -0.104 | 0.0062 | 0.002 | -16.853
-0.5 | -0.033 | 0.00624 | 0.003 | -5.256
0 | 0.04 | 0.00617 | 0.004 | 6.526
0.5 | 0.112 | 0.00958 | 0.005 | 11.659
1 | 0.181 | 0.01039 | 0.005 | 17.397
1.5 | 0.244 | 0.01167 | 0.006 | 20.925
2 | 0.296 | 0.01672 | 0.006 | 17.677
2.5 | 0.35 | 0.02084 | 0.007 | 16.789
3 | 0.41 | 0.02231 | 0.007 | 18.373
3.5 | 0.464 | 0.02554 | 0.008 | 18.179
4 | 0.523 | 0.02692 | 0.008 | 19.423
4.5 | 0.581 | 0.02849 | 0.009 | 20.377
5 | 0.637 | 0.03029 | 0.009 | 21.032
5.5 | 0.692 | 0.03219 | 0.01 | 21.501
6 | 0.745 | 0.03428 | 0.011 | 21.746
6.5 | 0.797 | 0.03664 | 0.011 | 21.747
7 | 0.846 | 0.03908 | 0.012 | 21.655
7.5 | 0.893 | 0.04192 | 0.012 | 21.292
8 | 0.936 | 0.04468 | 0.013 | 20.949
8.5 | 0.975 | 0.0479 | 0.013 | 20.354
9 | 1.009 | 0.05149 | 0.014 | 19.589
9.5 | 1.035 | 0.05564 | 0.014 | 18.602
10 | 1.052 | 0.05991 | 0.015 | 17.556
10.5 | 1.054 | 0.06452 | 0.016 | 16.337
11 | 1.029 | 0.06983 | 0.016 | 14.73
11.5 | 0.863 | 0.07753 | 0.013 | 11.126
12 | 0.728 | 0.08924 | 0.014 | 8.16
12.5 | 0.757 | 0.09281 | 0.014 | 8.159
13 | 0.786 | 0.09743 | 0.015 | 8.071
13.5 | 0.816 | 0.10494 | 0.015 | 7.772
14 | 0.868 | 0.12645 | 0.018 | 6.863
14.5 | 0.891 | 0.21216 | 0.018 | 4.198
15 | 0.92 | 0.24245 | 0.019 | 3.794
15.5 | 0.947 | 0.28917 | 0.019 | 3.275
16 | 0.978 | 0.30575 | 0.02 | 3.198
16.5 | 1.008 | 0.3307 | 0.02 | 3.048
17 | 1.038 | 0.34974 | 0.021 | 2.968
17.5 | 1.067 | 0.37488 | 0.021 | 2.847
18 | 1.097 | 0.38334 | 0.022 | 2.861
18.5 | 1.126 | 0.38111 | 0.022 | 2.955
19 | 1.155 | 0.18001 | 0.022 | 6.414
19.5 | 1.182 | 0.17454 | 0.023 | 6.774
20 | 1.211 | 0.17916 | 0.023 | 6.758

## 56. Re 2M Mach 0.50 (2)
BIGFOIL.COM POLAR EXPORT
ah81k144wfKlappe
AH 81-K-144 W-F KLAPPE |  |  |  | Cl Max: | 0.9835 | at alpha= | 8 | deg
XFOIL ncrit=9 |  |  |  | L/D Max: | 64.2749 | at alpha= | 6 | deg
Re: | 2000000 |  |  | Cd Min: | 0.18563 | at alpha= | -20 | deg
Mach: | 0.5 |  |  | Cl=0 at alpha= | -0.86246 | deg
|  |  |  | @ Cl=0.1, Cd= | 0.011085
|  |  |  | @ Cl=0.4, Cd= | 0.01095
|  |  |  | @ Cl=0.6, Cd= | 0.011276
alpha (deg) | Cl | Cd | Cm | Cl/Cd
-20 | -0.956 | 0.18563 | 0.0219 | -5.15
-19.5 | -0.9393 | 0.17876 | 0.0178 | -5.2545
-19 | -0.922 | 0.17211 | 0.014 | -5.357
-18.5 | -0.904 | 0.16568 | 0.0106 | -5.4563
-18 | -0.8843 | 0.1596 | 0.0074 | -5.5407
-17.5 | -0.8595 | 0.15428 | 0.005 | -5.571
-17 | -0.8417 | 0.14799 | 0.0018 | -5.6875
-16.5 | -0.8188 | 0.14246 | -0.0007 | -5.7476
-16 | -0.7923 | 0.13757 | -0.0025 | -5.7592
-15.5 | -0.7716 | 0.132 | -0.0049 | -5.8455
-14.5 | -0.7236 | 0.12177 | -0.0087 | -5.9424
-14 | -0.7163 | 0.11476 | -0.012 | -6.2417
-13.5 | -0.7039 | 0.10849 | -0.0148 | -6.4882
-13 | -0.6928 | 0.10225 | -0.0176 | -6.7756
-12.5 | -0.7084 | 0.09333 | -0.0225 | -7.5903
-12 | -0.6437 | 0.0929 | -0.0208 | -6.929
-11.5 | -0.6291 | 0.08716 | -0.0232 | -7.2178
-11 | -0.5761 | 0.08563 | -0.0224 | -6.7278
-10.5 | -0.596 | 0.07631 | -0.0277 | -7.8102
-10 | -0.5368 | 0.07548 | -0.0266 | -7.1118
-9.5 | -0.4881 | 0.07368 | -0.0261 | -6.6246
-9 | -0.4487 | 0.07095 | -0.0263 | -6.3242
-8 | -0.8036 | 0.02464 | -0.065 | -32.6136
-7.5 | -0.7767 | 0.02234 | -0.0613 | -34.7672
-7 | -0.7475 | 0.01986 | -0.0569 | -37.6385
-6.5 | -0.6904 | 0.01857 | -0.0542 | -37.1782
-6 | -0.6323 | 0.01691 | -0.0521 | -37.3921
-5.5 | -0.5674 | 0.01593 | -0.05 | -35.6183
-5 | -0.5063 | 0.01513 | -0.0467 | -33.4633
-4.5 | -0.4402 | 0.01473 | -0.0438 | -29.8846
-4 | -0.3806 | 0.014 | -0.0402 | -27.1857
-3.5 | -0.3163 | 0.01367 | -0.037 | -23.1383
-3 | -0.2552 | 0.01324 | -0.0334 | -19.2749
-2.5 | -0.1984 | 0.01259 | -0.0293 | -15.7585
-2 | -0.1394 | 0.01206 | -0.0253 | -11.5589
-1.5 | -0.0787 | 0.01165 | -0.0215 | -6.7554
-1 | -0.017 | 0.0114 | -0.0179 | -1.4912
-0.5 | 0.0448 | 0.0112 | -0.0142 | 4
0 | 0.1072 | 0.01107 | -0.0106 | 9.6838
0.5 | 0.1686 | 0.011 | -0.0068 | 15.3273
1 | 0.2299 | 0.01102 | -0.0029 | 20.8621
1.5 | 0.2928 | 0.01097 | 0.0008 | 26.691
2 | 0.3561 | 0.01095 | 0.0044 | 32.5205
2.5 | 0.4193 | 0.01095 | 0.0082 | 38.2922
3 | 0.4831 | 0.01102 | 0.0119 | 43.8385
3.5 | 0.5465 | 0.01115 | 0.0156 | 49.0135
4 | 0.6103 | 0.0113 | 0.0194 | 54.0088
5 | 0.7356 | 0.01193 | 0.0273 | 61.6597
5.5 | 0.7913 | 0.01273 | 0.0319 | 62.1603
6 | 0.851 | 0.01324 | 0.0363 | 64.2749
6.5 | 0.8788 | 0.01568 | 0.0429 | 56.0459
7.5 | 0.9783 | 0.01925 | 0.05 | 50.8208
8 | 0.9835 | 0.025 | 0.0515 | 39.34
8.5 | 0.6349 | 0.05992 | 0.0243 | 10.5958
9 | 0.6081 | 0.06867 | 0.0196 | 8.8554
10 | 0.6166 | 0.08129 | 0.0137 | 7.5852
10.5 | 0.6371 | 0.08612 | 0.0119 | 7.3978
11 | 0.6514 | 0.09166 | 0.0097 | 7.1067
11.5 | 0.6745 | 0.09634 | 0.0081 | 7.0012
12 | 0.6961 | 0.10123 | 0.0064 | 6.8764
12.5 | 0.7133 | 0.10669 | 0.0042 | 6.6857
13 | 0.7305 | 0.11234 | 0.0018 | 6.5026

## 57. Re 3M Mach 0.00 (1)
BIGFOIL.COM POLAR EXPORT
ah81k144wfKlappe
AH 81-K-144 W-F KLAPPE |  |  |  | Cl Max: | 1.818 | at alpha= | 20 | deg
JavaFoil+Calcfoil stall+Eppler ext transition |  |  |  | L/D Max: | 64.572 | at alpha= | 4 | deg
Re: | 3000000 |  |  | Cd Min: | 0.00528 | at alpha= | -7.5 | deg
Mach: | 0 |  |  | Cl=0 at alpha= | -0.27778 | deg
|  |  |  | @ Cl=0.1, Cd= | 0.0057713
|  |  |  | @ Cl=0.4, Cd= | 0.0087187
|  |  |  | @ Cl=0.6, Cd= | 0.0099303
alpha (deg) | Cl | Cd | Cm | Cl/Cd
-20 | -1.672 | 0.12228 | -0.019 | -13.674
-19.5 | -1.656 | 0.117 | -0.018 | -14.158
-19 | -1.639 | 0.11071 | -0.018 | -14.806
-18.5 | -1.62 | 0.10583 | -0.017 | -15.304
-18 | -1.598 | 0.10121 | -0.017 | -15.792
-17.5 | -1.575 | 0.09656 | -0.016 | -16.311
-17 | -1.55 | 0.09205 | -0.016 | -16.836
-16.5 | -1.523 | 0.08746 | -0.015 | -17.409
-16 | -1.493 | 0.08416 | -0.015 | -17.744
-15.5 | -1.462 | 0.0798 | -0.014 | -18.326
-15 | -1.43 | 0.07589 | -0.014 | -18.841
-14.5 | -1.401 | 0.06443 | -0.013 | -21.745
-14 | -1.366 | 0.06107 | -0.013 | -22.359
-13.5 | -1.329 | 0.05773 | -0.012 | -23.019
-13 | -1.29 | 0.05467 | -0.012 | -23.601
-12.5 | -1.251 | 0.05163 | -0.011 | -24.228
-12 | -1.21 | 0.04851 | -0.011 | -24.946
-11.5 | -1.168 | 0.04558 | -0.01 | -25.631
-11 | -1.125 | 0.04266 | -0.01 | -26.377
-10.5 | -1.081 | 0.03987 | -0.009 | -27.114
-10 | -1.036 | 0.03721 | -0.009 | -27.839
-9.5 | -0.988 | 0.03468 | -0.008 | -28.479
-9 | -0.939 | 0.03221 | -0.008 | -29.144
-8.5 | -1.012 | 0.00541 | -0.009 | -187.098
-8 | -0.952 | 0.00531 | -0.008 | -179.444
-7.5 | -0.892 | 0.00528 | -0.007 | -169.04
-7 | -0.832 | 0.00532 | -0.007 | -156.486
-6.5 | -0.772 | 0.00555 | -0.006 | -139.011
-6 | -0.711 | 0.00548 | -0.005 | -129.677
-5.5 | -0.65 | 0.00558 | -0.004 | -116.414
-5 | -0.588 | 0.00556 | -0.004 | -105.817
-4.5 | -0.527 | 0.0055 | -0.003 | -95.727
-4 | -0.465 | 0.00547 | -0.002 | -84.971
-3.5 | -0.403 | 0.00567 | -0.002 | -71.125
-3 | -0.341 | 0.00568 | -0.001 | -60.054
-2.5 | -0.279 | 0.00568 | 0 | -49.033
-2 | -0.216 | 0.00549 | 0.001 | -39.414
-1.5 | -0.154 | 0.00568 | 0.001 | -27.068
-1 | -0.091 | 0.00564 | 0.002 | -16.137
-0.5 | -0.028 | 0.00551 | 0.003 | -5.152
0 | 0.035 | 0.00559 | 0.003 | 6.23
0.5 | 0.098 | 0.00577 | 0.004 | 16.993
1 | 0.161 | 0.00581 | 0.005 | 27.77
1.5 | 0.223 | 0.00668 | 0.006 | 33.369
2 | 0.286 | 0.00646 | 0.006 | 44.179
2.5 | 0.348 | 0.0084 | 0.007 | 41.438
3 | 0.41 | 0.00878 | 0.008 | 46.703
3.5 | 0.471 | 0.00796 | 0.008 | 59.146
4 | 0.532 | 0.00824 | 0.009 | 64.572
4.5 | 0.586 | 0.00983 | 0.01 | 59.686
5 | 0.646 | 0.01026 | 0.01 | 62.934
5.5 | 0.694 | 0.01114 | 0.011 | 62.285
6 | 0.75 | 0.01177 | 0.011 | 63.75
6.5 | 0.796 | 0.01325 | 0.012 | 60.121
7 | 0.832 | 0.01632 | 0.012 | 50.969
7.5 | 0.863 | 0.02098 | 0.012 | 41.137
8 | 0.912 | 0.0227 | 0.013 | 40.187
8.5 | 0.959 | 0.0248 | 0.013 | 38.659
9 | 0.991 | 0.03038 | 0.013 | 32.601
9.5 | 1.037 | 0.03252 | 0.014 | 31.895
10 | 1.083 | 0.0347 | 0.014 | 31.224
10.5 | 1.129 | 0.0371 | 0.015 | 30.416
11 | 1.173 | 0.0396 | 0.015 | 29.623
11.5 | 1.216 | 0.04234 | 0.015 | 28.73
12 | 1.259 | 0.04501 | 0.016 | 27.977
12.5 | 1.292 | 0.05046 | 0.016 | 25.616
13 | 1.335 | 0.05305 | 0.016 | 25.164
13.5 | 1.377 | 0.05581 | 0.017 | 24.67
14 | 1.418 | 0.05841 | 0.017 | 24.269
14.5 | 1.457 | 0.06135 | 0.018 | 23.753
15 | 1.496 | 0.06412 | 0.018 | 23.334
15.5 | 1.534 | 0.06731 | 0.019 | 22.792
16 | 1.571 | 0.07071 | 0.019 | 22.22
16.5 | 1.598 | 0.08971 | 0.019 | 17.81
17 | 1.632 | 0.09438 | 0.02 | 17.296
17.5 | 1.666 | 0.0989 | 0.02 | 16.844
18 | 1.699 | 0.10339 | 0.02 | 16.429
18.5 | 1.73 | 0.10869 | 0.021 | 15.916
19 | 1.761 | 0.11371 | 0.021 | 15.483
19.5 | 1.79 | 0.11904 | 0.021 | 15.036
20 | 1.818 | 0.12494 | 0.022 | 14.552

## 58. Re 3M Mach 0.00 (2)
BIGFOIL.COM POLAR EXPORT
ah81k144wfKlappe
AH 81-K-144 W-F KLAPPE |  |  |  | Cl Max: | 1.7508 | at alpha= | 17 | deg
XFOIL ncrit=9 |  |  |  | L/D Max: | 89.3242 | at alpha= | 12 | deg
Re: | 3000000 |  |  | Cd Min: | 0.13208 | at alpha= | 20 | deg
Mach: | 0 |  |  | Cl=0 at alpha= | -0.78324 | deg
|  |  |  | @ Cl=0.1, Cd= | 0.0086252
|  |  |  | @ Cl=0.4, Cd= | 0.008748
|  |  |  | @ Cl=0.6, Cd= | 0.0090103
alpha (deg) | Cl | Cd | Cm | Cl/Cd
-16 | -1.5211 | 0.02383 | -0.0538 | -63.8313
-15.5 | -1.5105 | 0.02139 | -0.0526 | -70.6171
-14.5 | -1.4574 | 0.01874 | -0.0467 | -77.7695
-14 | -1.4317 | 0.01742 | -0.0424 | -82.1871
-13.5 | -1.4005 | 0.01574 | -0.0391 | -88.9771
-13 | -1.3547 | 0.01496 | -0.0372 | -90.5548
-12.5 | -1.3125 | 0.01391 | -0.0348 | -94.3566
-12 | -1.3024 | 0.01059 | -0.0284 | -122.9839
-11.5 | -1.2489 | 0.01022 | -0.0272 | -122.2016
-11 | -1.191 | 0.01015 | -0.0266 | -117.3399
-10.5 | -1.1312 | 0.01017 | -0.0262 | -111.2291
-10 | -1.0716 | 0.01017 | -0.0258 | -105.3687
-9.5 | -1.0164 | 0.00987 | -0.0248 | -102.9787
-9 | -0.9595 | 0.00969 | -0.024 | -99.0196
-8.5 | -0.9017 | 0.00956 | -0.0233 | -94.3201
-8 | -0.8433 | 0.00944 | -0.0227 | -89.3326
-7.5 | -0.7839 | 0.00935 | -0.0222 | -83.8396
-7 | -0.7231 | 0.00929 | -0.0221 | -77.8364
-6.5 | -0.6622 | 0.00921 | -0.0219 | -71.9001
-6 | -0.6021 | 0.0091 | -0.0216 | -66.1648
-5.5 | -0.5406 | 0.00902 | -0.0216 | -59.9335
-5 | -0.4778 | 0.00897 | -0.0218 | -53.2664
-4.5 | -0.4185 | 0.00893 | -0.0213 | -46.8645
-4 | -0.3609 | 0.00886 | -0.0205 | -40.7336
-3.5 | -0.3031 | 0.00883 | -0.0197 | -34.3262
-3 | -0.2462 | 0.0088 | -0.0187 | -27.9773
-2.5 | -0.1893 | 0.0088 | -0.0176 | -21.5114
-2 | -0.1341 | 0.00872 | -0.0163 | -15.3784
-1.5 | -0.0788 | 0.00867 | -0.0149 | -9.0888
-1 | -0.0238 | 0.00864 | -0.0135 | -2.7546
-0.5 | 0.0311 | 0.00861 | -0.012 | 3.6121
0 | 0.0859 | 0.00862 | -0.0106 | 9.9652
0.5 | 0.1403 | 0.00864 | -0.0091 | 16.2384
1 | 0.1946 | 0.00868 | -0.0075 | 22.4194
1.5 | 0.2485 | 0.00872 | -0.0059 | 28.4977
2 | 0.3027 | 0.00873 | -0.0044 | 34.6735
2.5 | 0.357 | 0.00874 | -0.0029 | 40.8467
3 | 0.411 | 0.00875 | -0.0013 | 46.9714
3.5 | 0.465 | 0.00876 | 0.0002 | 53.0822
4 | 0.5187 | 0.00885 | 0.0017 | 58.6102
4.5 | 0.5727 | 0.00896 | 0.0032 | 63.9174
5 | 0.627 | 0.00906 | 0.0045 | 69.2053
5.5 | 0.6799 | 0.00932 | 0.006 | 72.9506
6 | 0.7323 | 0.00965 | 0.0076 | 75.886
7 | 0.8303 | 0.01099 | 0.0113 | 75.5505
7.5 | 0.8817 | 0.01146 | 0.0128 | 76.9372
8 | 0.9341 | 0.01188 | 0.014 | 78.6279
8.5 | 0.9901 | 0.01218 | 0.0146 | 81.289
9 | 1.0471 | 0.01252 | 0.0149 | 83.6342
9.5 | 1.1041 | 0.01291 | 0.0151 | 85.5229
10 | 1.1632 | 0.01337 | 0.0148 | 87.0007
10.5 | 1.2235 | 0.01377 | 0.0142 | 88.8526
11 | 1.2761 | 0.01438 | 0.0149 | 88.7413
11.5 | 1.3259 | 0.01492 | 0.0161 | 88.8673
12 | 1.3747 | 0.01539 | 0.0176 | 89.3242
12.5 | 1.4194 | 0.01599 | 0.0195 | 88.768
13 | 1.462 | 0.01669 | 0.0217 | 87.5974
13.5 | 1.5048 | 0.01735 | 0.0236 | 86.732
14 | 1.542 | 0.01819 | 0.0261 | 84.7719
14.5 | 1.5831 | 0.01891 | 0.0275 | 83.7176
15 | 1.6214 | 0.01963 | 0.0292 | 82.5981
15.5 | 1.6569 | 0.02038 | 0.0305 | 81.3003
16 | 1.7303 | 0.0216 | 0.025 | 80.1065
16.5 | 1.7412 | 0.02374 | 0.0283 | 73.3446
17 | 1.7508 | 0.0265 | 0.0301 | 66.0679
18.5 | 1.1361 | 0.11306 | -0.0052 | 10.0486
19.5 | 1.1713 | 0.128 | -0.0192 | 9.1508
20 | 1.187 | 0.13208 | -0.0208 | 8.987

## 59. Re 3M Mach 0.10 (1)
BIGFOIL.COM POLAR EXPORT
ah81k144wfKlappe
AH 81-K-144 W-F KLAPPE |  |  |  | Cl Max: | 1.812 | at alpha= | 20 | deg
JavaFoil+Calcfoil stall+Eppler ext transition |  |  |  | L/D Max: | 64.094 | at alpha= | 4 | deg
Re: | 3000000 |  |  | Cd Min: | 0.00526 | at alpha= | -7 | deg
Mach: | 0.1 |  |  | Cl=0 at alpha= | -0.27344 | deg
|  |  |  | @ Cl=0.1, Cd= | 0.0057806
|  |  |  | @ Cl=0.4, Cd= | 0.0088007
|  |  |  | @ Cl=0.6, Cd= | 0.010104
alpha (deg) | Cl | Cd | Cm | Cl/Cd
-20 | -1.659 | 0.12398 | -0.019 | -13.382
-19.5 | -1.645 | 0.11858 | -0.018 | -13.877
-19 | -1.63 | 0.11256 | -0.018 | -14.483
-18.5 | -1.612 | 0.10749 | -0.017 | -15.001
-18 | -1.593 | 0.10273 | -0.017 | -15.503
-17.5 | -1.571 | 0.09794 | -0.016 | -16.037
-17 | -1.547 | 0.09307 | -0.016 | -16.619
-16.5 | -1.521 | 0.08861 | -0.015 | -17.162
-16 | -1.493 | 0.08523 | -0.015 | -17.513
-15.5 | -1.463 | 0.08104 | -0.014 | -18.049
-15 | -1.431 | 0.07701 | -0.014 | -18.581
-14.5 | -1.402 | 0.06543 | -0.014 | -21.426
-14 | -1.367 | 0.06203 | -0.013 | -22.038
-13.5 | -1.331 | 0.05851 | -0.013 | -22.748
-13 | -1.293 | 0.0554 | -0.012 | -23.333
-12.5 | -1.253 | 0.0524 | -0.011 | -23.917
-12 | -1.213 | 0.0494 | -0.011 | -24.548
-11.5 | -1.171 | 0.04634 | -0.01 | -25.269
-11 | -1.128 | 0.04337 | -0.01 | -26.004
-10.5 | -1.084 | 0.04058 | -0.009 | -26.703
-10 | -1.039 | 0.03788 | -0.009 | -27.425
-9.5 | -0.99 | 0.03531 | -0.008 | -28.047
-9 | -0.941 | 0.03279 | -0.008 | -28.716
-8.5 | -1.017 | 0.00542 | -0.009 | -187.511
-8 | -0.957 | 0.00532 | -0.008 | -179.905
-7.5 | -0.896 | 0.00529 | -0.007 | -169.521
-7 | -0.836 | 0.00526 | -0.007 | -158.827
-6.5 | -0.775 | 0.00556 | -0.006 | -139.447
-6 | -0.714 | 0.00549 | -0.005 | -130.049
-5.5 | -0.653 | 0.00559 | -0.005 | -116.785
-5 | -0.591 | 0.00557 | -0.004 | -106.204
-4.5 | -0.529 | 0.00556 | -0.003 | -95.249
-4 | -0.467 | 0.00548 | -0.002 | -85.283
-3.5 | -0.405 | 0.00567 | -0.002 | -71.382
-3 | -0.343 | 0.00568 | -0.001 | -60.299
-2.5 | -0.28 | 0.00569 | 0 | -49.237
-2 | -0.217 | 0.00549 | 0.001 | -39.586
-1.5 | -0.154 | 0.00568 | 0.001 | -27.168
-1 | -0.091 | 0.00564 | 0.002 | -16.205
-0.5 | -0.029 | 0.00552 | 0.003 | -5.172
0 | 0.035 | 0.0056 | 0.003 | 6.257
0.5 | 0.099 | 0.00578 | 0.004 | 17.067
1 | 0.162 | 0.00582 | 0.005 | 27.886
1.5 | 0.224 | 0.00669 | 0.006 | 33.508
2 | 0.287 | 0.00646 | 0.006 | 44.389
2.5 | 0.35 | 0.00847 | 0.007 | 41.292
3 | 0.412 | 0.00888 | 0.008 | 46.392
3.5 | 0.473 | 0.00805 | 0.008 | 58.755
4 | 0.535 | 0.00834 | 0.009 | 64.094
4.5 | 0.589 | 0.00993 | 0.01 | 59.327
5 | 0.639 | 0.01072 | 0.01 | 59.626
5.5 | 0.696 | 0.0113 | 0.011 | 61.622
6 | 0.745 | 0.01253 | 0.011 | 59.477
6.5 | 0.782 | 0.01542 | 0.012 | 50.726
7 | 0.833 | 0.01679 | 0.012 | 49.607
7.5 | 0.865 | 0.02145 | 0.012 | 40.345
8 | 0.914 | 0.02322 | 0.013 | 39.374
8.5 | 0.959 | 0.0258 | 0.013 | 37.171
9 | 0.993 | 0.03092 | 0.013 | 32.114
9.5 | 1.04 | 0.0331 | 0.014 | 31.407
10 | 1.086 | 0.03539 | 0.014 | 30.672
10.5 | 1.131 | 0.03781 | 0.015 | 29.901
11 | 1.175 | 0.04044 | 0.015 | 29.045
11.5 | 1.218 | 0.04314 | 0.015 | 28.237
12 | 1.252 | 0.04844 | 0.016 | 25.85
12.5 | 1.295 | 0.05097 | 0.016 | 25.414
13 | 1.338 | 0.05361 | 0.017 | 24.948
13.5 | 1.379 | 0.05644 | 0.017 | 24.43
14 | 1.419 | 0.05899 | 0.017 | 24.061
14.5 | 1.459 | 0.06199 | 0.018 | 23.534
15 | 1.497 | 0.06493 | 0.018 | 23.061
15.5 | 1.535 | 0.06806 | 0.019 | 22.549
16 | 1.571 | 0.07145 | 0.019 | 21.991
16.5 | 1.597 | 0.09093 | 0.019 | 17.565
17 | 1.631 | 0.09574 | 0.02 | 17.037
17.5 | 1.664 | 0.1004 | 0.02 | 16.572
18 | 1.696 | 0.10474 | 0.02 | 16.193
18.5 | 1.726 | 0.11056 | 0.021 | 15.615
19 | 1.756 | 0.11536 | 0.021 | 15.221
19.5 | 1.784 | 0.12089 | 0.021 | 14.76
20 | 1.812 | 0.12658 | 0.022 | 14.311

## 60. Re 3M Mach 0.10 (2)
BIGFOIL.COM POLAR EXPORT
ah81k144wfKlappe
AH 81-K-144 W-F KLAPPE |  |  |  | Cl Max: | 1.7188 | at alpha= | 16.5 | deg
XFOIL ncrit=9 |  |  |  | L/D Max: | 87.8872 | at alpha= | 10.5 | deg
Re: | 3000000 |  |  | Cd Min: | 0.13408 | at alpha= | 20 | deg
Mach: | 0.1 |  |  | Cl=0 at alpha= | -0.78221 | deg
|  |  |  | @ Cl=0.1, Cd= | 0.008655
|  |  |  | @ Cl=0.4, Cd= | 0.008775
|  |  |  | @ Cl=0.6, Cd= | 0.0090565
alpha (deg) | Cl | Cd | Cm | Cl/Cd
-15.5 | -1.4917 | 0.02329 | -0.0563 | -64.0489
-14.5 | -1.4573 | 0.0194 | -0.0497 | -75.1186
-14 | -1.4343 | 0.01805 | -0.045 | -79.4626
-13.5 | -1.4046 | 0.01641 | -0.0414 | -85.5941
-13 | -1.3633 | 0.01529 | -0.0389 | -89.1629
-12.5 | -1.3204 | 0.01425 | -0.0365 | -92.6596
-11.5 | -1.2599 | 0.0103 | -0.0284 | -122.3204
-11 | -1.2012 | 0.01022 | -0.0277 | -117.5342
-10.5 | -1.1408 | 0.01024 | -0.0272 | -111.4062
-10 | -1.08 | 0.01027 | -0.0268 | -105.1607
-9.5 | -1.0242 | 0.00997 | -0.0257 | -102.7282
-9 | -0.9669 | 0.00978 | -0.0248 | -98.865
-8.5 | -0.9085 | 0.00964 | -0.024 | -94.2427
-8 | -0.8496 | 0.00951 | -0.0234 | -89.3375
-7.5 | -0.7896 | 0.00942 | -0.0229 | -83.8217
-7 | -0.7282 | 0.00936 | -0.0227 | -77.7991
-6.5 | -0.6671 | 0.00927 | -0.0225 | -71.9633
-6 | -0.6067 | 0.00916 | -0.0221 | -66.2336
-5.5 | -0.5445 | 0.00908 | -0.022 | -59.967
-5 | -0.4809 | 0.00902 | -0.0223 | -53.3149
-4.5 | -0.4213 | 0.00898 | -0.0217 | -46.9154
-4 | -0.3633 | 0.0089 | -0.0208 | -40.8202
-3.5 | -0.3051 | 0.00887 | -0.02 | -34.3968
-3 | -0.2478 | 0.00884 | -0.0189 | -28.0317
-2.5 | -0.1907 | 0.00883 | -0.0178 | -21.5968
-2 | -0.1351 | 0.00875 | -0.0164 | -15.44
-1.5 | -0.0794 | 0.0087 | -0.015 | -9.1264
-1 | -0.024 | 0.00866 | -0.0135 | -2.7714
-0.5 | 0.0311 | 0.00864 | -0.012 | 3.5995
0 | 0.0863 | 0.00865 | -0.0106 | 9.9769
0.5 | 0.141 | 0.00867 | -0.009 | 16.263
1 | 0.1956 | 0.00871 | -0.0074 | 22.4569
1.5 | 0.2498 | 0.00875 | -0.0057 | 28.5486
2 | 0.3045 | 0.00875 | -0.0042 | 34.8
2.5 | 0.3592 | 0.00876 | -0.0026 | 41.0046
3 | 0.4136 | 0.00878 | -0.001 | 47.1071
3.5 | 0.4679 | 0.00879 | 0.0006 | 53.2309
4 | 0.5219 | 0.00891 | 0.0022 | 58.5746
4.5 | 0.5764 | 0.009 | 0.0037 | 64.0444
5 | 0.6307 | 0.00913 | 0.0051 | 69.08
5.5 | 0.6836 | 0.00944 | 0.0067 | 72.4153
6 | 0.7366 | 0.00976 | 0.0083 | 75.4713
7 | 0.8341 | 0.01119 | 0.0122 | 74.5398
7.5 | 0.8868 | 0.01161 | 0.0136 | 76.3824
8 | 0.9404 | 0.01199 | 0.0149 | 78.432
8.5 | 0.9966 | 0.01231 | 0.0156 | 80.9586
9 | 1.054 | 0.01267 | 0.0159 | 83.1886
9.5 | 1.1115 | 0.01309 | 0.0162 | 84.9121
10 | 1.1719 | 0.01359 | 0.0157 | 86.2325
10.5 | 1.2313 | 0.01401 | 0.0155 | 87.8872
11 | 1.2824 | 0.01465 | 0.0166 | 87.5358
11.5 | 1.3321 | 0.01522 | 0.018 | 87.523
12 | 1.3809 | 0.01572 | 0.0195 | 87.8435
12.5 | 1.4254 | 0.01637 | 0.0216 | 87.0739
13 | 1.4673 | 0.01713 | 0.024 | 85.6567
13.5 | 1.5085 | 0.01785 | 0.0262 | 84.5098
14 | 1.5445 | 0.01874 | 0.029 | 82.4173
14.5 | 1.5838 | 0.01959 | 0.0305 | 80.8474
15 | 1.6175 | 0.02053 | 0.0328 | 78.7871
15.5 | 1.686 | 0.02138 | 0.0276 | 78.8587
16 | 1.6847 | 0.02333 | 0.034 | 72.2117
16.5 | 1.7188 | 0.02654 | 0.0307 | 64.7626
17 | 1.6902 | 0.03409 | 0.0287 | 49.5805
17.5 | 1.0959 | 0.10575 | 0.0002 | 10.3631
18 | 1.1108 | 0.11077 | -0.0029 | 10.028
18.5 | 1.1262 | 0.11554 | -0.0056 | 9.7473
19 | 1.134 | 0.12045 | -0.0072 | 9.4147
19.5 | 1.1664 | 0.13014 | -0.0198 | 8.9627
20 | 1.1834 | 0.13408 | -0.0213 | 8.8261

## 61. Re 3M Mach 0.25 (1)
BIGFOIL.COM POLAR EXPORT
ah81k144wfKlappe
AH 81-K-144 W-F KLAPPE |  |  |  | Cl Max: | 1.748 | at alpha= | 20 | deg
JavaFoil+Calcfoil stall+Eppler ext transition |  |  |  | L/D Max: | 54.47 | at alpha= | 4.5 | deg
Re: | 3000000 |  |  | Cd Min: | 0.00531 | at alpha= | -7 | deg
Mach: | 0.25 |  |  | Cl=0 at alpha= | -0.27692 | deg
|  |  |  | @ Cl=0.1, Cd= | 0.0058066
|  |  |  | @ Cl=0.4, Cd= | 0.0079206
|  |  |  | @ Cl=0.6, Cd= | 0.011021
alpha (deg) | Cl | Cd | Cm | Cl/Cd
-20 | -1.547 | 0.13768 | -0.019 | -11.237
-19.5 | -1.549 | 0.13103 | -0.019 | -11.825
-19 | -1.548 | 0.12478 | -0.018 | -12.408
-18.5 | -1.544 | 0.11888 | -0.018 | -12.988
-18 | -1.536 | 0.11323 | -0.017 | -13.569
-17.5 | -1.526 | 0.10679 | -0.017 | -14.292
-17 | -1.512 | 0.10098 | -0.016 | -14.978
-16.5 | -1.496 | 0.09614 | -0.016 | -15.558
-16 | -1.476 | 0.09161 | -0.015 | -16.111
-15.5 | -1.453 | 0.0876 | -0.015 | -16.584
-15 | -1.427 | 0.08285 | -0.014 | -17.23
-14.5 | -1.399 | 0.07837 | -0.014 | -17.854
-14 | -1.368 | 0.07409 | -0.013 | -18.467
-13.5 | -1.337 | 0.06342 | -0.013 | -21.089
-13 | -1.303 | 0.05982 | -0.012 | -21.774
-12.5 | -1.265 | 0.05652 | -0.012 | -22.389
-12 | -1.227 | 0.05336 | -0.011 | -22.987
-11.5 | -1.186 | 0.05023 | -0.011 | -23.602
-11 | -1.143 | 0.04733 | -0.01 | -24.149
-10.5 | -1.099 | 0.04446 | -0.01 | -24.712
-10 | -1.054 | 0.04167 | -0.009 | -25.285
-9.5 | -1.005 | 0.03892 | -0.008 | -25.813
-9 | -0.955 | 0.03625 | -0.008 | -26.342
-8.5 | -1.041 | 0.00545 | -0.009 | -190.86
-8 | -0.98 | 0.00539 | -0.008 | -181.665
-7.5 | -0.918 | 0.00534 | -0.008 | -171.895
-7 | -0.856 | 0.00531 | -0.007 | -161.294
-6.5 | -0.794 | 0.00554 | -0.006 | -143.401
-6 | -0.732 | 0.00565 | -0.005 | -129.487
-5.5 | -0.669 | 0.00563 | -0.005 | -118.87
-5 | -0.606 | 0.00561 | -0.004 | -108.005
-4.5 | -0.543 | 0.00559 | -0.003 | -97.112
-4 | -0.479 | 0.00569 | -0.002 | -84.196
-3.5 | -0.416 | 0.0057 | -0.002 | -72.885
-3 | -0.352 | 0.00559 | -0.001 | -62.928
-2.5 | -0.287 | 0.00572 | 0 | -50.256
-2 | -0.223 | 0.00561 | 0.001 | -39.73
-1.5 | -0.159 | 0.00565 | 0.001 | -28.072
-1 | -0.094 | 0.00567 | 0.002 | -16.565
-0.5 | -0.029 | 0.00555 | 0.003 | -5.288
0 | 0.036 | 0.00559 | 0.004 | 6.444
0.5 | 0.101 | 0.00581 | 0.004 | 17.432
1 | 0.167 | 0.00585 | 0.005 | 28.479
1.5 | 0.23 | 0.00848 | 0.006 | 27.119
2 | 0.295 | 0.00848 | 0.007 | 34.745
2.5 | 0.358 | 0.00775 | 0.007 | 46.188
3 | 0.422 | 0.00801 | 0.008 | 52.7
3.5 | 0.48 | 0.00951 | 0.009 | 50.455
4 | 0.542 | 0.0101 | 0.009 | 53.61
4.5 | 0.594 | 0.0109 | 0.01 | 54.47
5 | 0.647 | 0.01197 | 0.01 | 54.037
5.5 | 0.686 | 0.0149 | 0.011 | 46.075
6 | 0.74 | 0.01609 | 0.011 | 46.008
6.5 | 0.775 | 0.02073 | 0.011 | 37.39
7 | 0.824 | 0.02288 | 0.012 | 35.995
7.5 | 0.86 | 0.02774 | 0.012 | 31.004
8 | 0.91 | 0.02944 | 0.012 | 30.92
8.5 | 0.957 | 0.03194 | 0.013 | 29.981
9 | 1.004 | 0.03424 | 0.013 | 29.331
9.5 | 1.051 | 0.03669 | 0.014 | 28.634
10 | 1.088 | 0.04132 | 0.014 | 26.332
10.5 | 1.134 | 0.04354 | 0.014 | 26.043
11 | 1.179 | 0.04601 | 0.015 | 25.615
11.5 | 1.222 | 0.04852 | 0.015 | 25.189
12 | 1.265 | 0.05123 | 0.016 | 24.688
12.5 | 1.306 | 0.05396 | 0.016 | 24.21
13 | 1.346 | 0.05689 | 0.017 | 23.667
13.5 | 1.385 | 0.05998 | 0.017 | 23.101
14 | 1.423 | 0.06304 | 0.018 | 22.574
14.5 | 1.459 | 0.06609 | 0.018 | 22.084
15 | 1.494 | 0.06939 | 0.019 | 21.535
15.5 | 1.528 | 0.07272 | 0.019 | 21.009
16 | 1.552 | 0.09297 | 0.019 | 16.691
16.5 | 1.581 | 0.09913 | 0.02 | 15.951
17 | 1.61 | 0.10423 | 0.02 | 15.444
17.5 | 1.637 | 0.10931 | 0.02 | 14.977
18 | 1.662 | 0.11591 | 0.021 | 14.34
18.5 | 1.686 | 0.1218 | 0.021 | 13.843
19 | 1.708 | 0.1276 | 0.021 | 13.388
19.5 | 1.729 | 0.13472 | 0.022 | 12.832
20 | 1.748 | 0.14155 | 0.022 | 12.345

## 62. Re 3M Mach 0.25 (2)
BIGFOIL.COM POLAR EXPORT
ah81k144wfKlappe
AH 81-K-144 W-F KLAPPE |  |  |  | Cl Max: | 1.5176 | at alpha= | 14 | deg
XFOIL ncrit=9 |  |  |  | L/D Max: | 81.9186 | at alpha= | 10.5 | deg
Re: | 3000000 |  |  | Cd Min: | 0.13787 | at alpha= | -19 | deg
Mach: | 0.25 |  |  | Cl=0 at alpha= | -0.77632 | deg
|  |  |  | @ Cl=0.1, Cd= | 0.008824
|  |  |  | @ Cl=0.4, Cd= | 0.0089254
|  |  |  | @ Cl=0.6, Cd= | 0.0093585
alpha (deg) | Cl | Cd | Cm | Cl/Cd
-19 | -0.9728 | 0.13787 | 0.0037 | -7.0559
-18.5 | -0.9599 | 0.13241 | 0.001 | -7.2495
-18 | -0.9393 | 0.1281 | -0.0008 | -7.3326
-17.5 | -0.9182 | 0.12391 | -0.0024 | -7.4102
-17 | -0.8992 | 0.11945 | -0.0041 | -7.5278
-16.5 | -0.8832 | 0.11451 | -0.0062 | -7.7129
-15.5 | -0.8889 | 0.09973 | -0.013 | -8.9131
-15 | -0.8902 | 0.09284 | -0.0161 | -9.5885
-14.5 | -0.9092 | 0.08387 | -0.0204 | -10.8406
-14 | -1.4036 | 0.02338 | -0.0609 | -60.0342
-13.5 | -1.4028 | 0.02033 | -0.0565 | -69.0015
-13 | -1.3835 | 0.01852 | -0.0514 | -74.703
-12.5 | -1.3574 | 0.01658 | -0.0468 | -81.8697
-12 | -1.3164 | 0.01516 | -0.0436 | -86.8338
-11.5 | -1.298 | 0.0123 | -0.0378 | -105.5285
-11 | -1.2588 | 0.01071 | -0.0341 | -117.535
-10.5 | -1.1944 | 0.0107 | -0.0332 | -111.6262
-10 | -1.1293 | 0.01073 | -0.0324 | -105.247
-9.5 | -1.0668 | 0.01061 | -0.0314 | -100.5467
-9 | -1.0077 | 0.01031 | -0.0299 | -97.7401
-8.5 | -0.9465 | 0.01012 | -0.0287 | -93.5277
-8 | -0.8844 | 0.00996 | -0.0277 | -88.7952
-7.5 | -0.8211 | 0.00986 | -0.0269 | -83.2759
-7 | -0.7564 | 0.00978 | -0.0265 | -77.3415
-6.5 | -0.6942 | 0.00964 | -0.0256 | -72.0124
-6 | -0.631 | 0.0095 | -0.0249 | -66.4211
-5.5 | -0.5651 | 0.00941 | -0.0248 | -60.0531
-5 | -0.4982 | 0.00934 | -0.025 | -53.3405
-4.5 | -0.4368 | 0.00926 | -0.024 | -47.1706
-4 | -0.3763 | 0.00917 | -0.0229 | -41.036
-3.5 | -0.3159 | 0.00913 | -0.0218 | -34.6002
-3 | -0.2569 | 0.00906 | -0.0204 | -28.3554
-2.5 | -0.1978 | 0.00902 | -0.019 | -21.929
-2 | -0.1403 | 0.00893 | -0.0173 | -15.7111
-1.5 | -0.0827 | 0.00887 | -0.0156 | -9.3236
-1 | -0.0255 | 0.00883 | -0.0139 | -2.8879
-0.5 | 0.0315 | 0.00881 | -0.0121 | 3.5755
0 | 0.0886 | 0.00882 | -0.0104 | 10.0454
0.5 | 0.145 | 0.00884 | -0.0085 | 16.4027
1 | 0.2014 | 0.00888 | -0.0066 | 22.6802
1.5 | 0.258 | 0.00887 | -0.0047 | 29.0868
2 | 0.3146 | 0.00887 | -0.0029 | 35.4679
2.5 | 0.3713 | 0.0089 | -0.0011 | 41.7191
3 | 0.4277 | 0.00895 | 0.0008 | 47.7877
3.5 | 0.4835 | 0.00907 | 0.0027 | 53.3076
4 | 0.54 | 0.00913 | 0.0046 | 59.1457
4.5 | 0.5957 | 0.00933 | 0.0065 | 63.8478
5 | 0.65 | 0.00969 | 0.0085 | 67.0795
5.5 | 0.704 | 0.01009 | 0.0105 | 69.7721
6 | 0.7566 | 0.01062 | 0.0127 | 71.2429
6.5 | 0.8026 | 0.0116 | 0.0157 | 69.1897
7 | 0.8599 | 0.01192 | 0.0171 | 72.1393
7.5 | 0.9177 | 0.01226 | 0.0184 | 74.8532
8 | 0.9742 | 0.0127 | 0.0199 | 76.7087
8.5 | 1.0309 | 0.01313 | 0.0213 | 78.5149
9 | 1.0888 | 0.01366 | 0.0223 | 79.7072
9.5 | 1.153 | 0.01429 | 0.0219 | 80.6858
10 | 1.2125 | 0.01494 | 0.0224 | 81.158
10.5 | 1.2681 | 0.01548 | 0.0238 | 81.9186
11 | 1.3152 | 0.01636 | 0.0262 | 80.3912
11.5 | 1.3622 | 0.01718 | 0.0286 | 79.2899
12 | 1.4092 | 0.01795 | 0.0309 | 78.507
12.5 | 1.446 | 0.01904 | 0.0343 | 75.9454
13 | 1.4761 | 0.02039 | 0.038 | 72.3933
13.5 | 1.4994 | 0.0221 | 0.0416 | 67.8462
14 | 1.5176 | 0.02428 | 0.0443 | 62.5041
14.5 | 1.0037 | 0.08443 | 0.0111 | 11.888
15 | 0.9839 | 0.09326 | 0.007 | 10.5501
15.5 | 0.9905 | 0.09899 | 0.0046 | 10.0061
16 | 1.0028 | 0.10405 | 0.0026 | 9.6377
16.5 | 1.0141 | 0.10923 | 0.0004 | 9.2841
17 | 1.0138 | 0.11616 | -0.0028 | 8.7276
17.5 | 1.031 | 0.12063 | -0.0047 | 8.5468
18 | 1.0501 | 0.12491 | -0.0066 | 8.4069
18.5 | 1.0716 | 0.12897 | -0.0087 | 8.3089
19 | 1.0932 | 0.13353 | -0.0116 | 8.1869

## 63. Re 3M Mach 0.50 (1)
BIGFOIL.COM POLAR EXPORT
ah81k144wfKlappe
AH 81-K-144 W-F KLAPPE |  |  |  | Cl Max: | 1.211 | at alpha= | 20 | deg
JavaFoil+Calcfoil stall+Eppler ext transition |  |  |  | L/D Max: | 27.152 | at alpha= | 2 | deg
Re: | 3000000 |  |  | Cd Min: | 0.00564 | at alpha= | -3 | deg
Mach: | 0.5 |  |  | Cl=0 at alpha= | -0.27397 | deg
|  |  |  | @ Cl=0.1, Cd= | 0.0074056
|  |  |  | @ Cl=0.4, Cd= | 0.019688
|  |  |  | @ Cl=0.6, Cd= | 0.027827
alpha (deg) | Cl | Cd | Cm | Cl/Cd
-20 | -1.175 | 0.16427 | -0.02 | -7.154
-19.5 | -1.147 | 0.15949 | -0.019 | -7.189
-19 | -1.118 | 0.15959 | -0.019 | -7.007
-18.5 | -1.09 | 0.15332 | -0.018 | -7.108
-18 | -1.061 | 0.15114 | -0.018 | -7.02
-17.5 | -1.035 | 0.22451 | -0.018 | -4.609
-17 | -1.007 | 0.17381 | -0.017 | -5.796
-16.5 | -0.978 | 0.24596 | -0.016 | -3.976
-16 | -0.948 | 0.2342 | -0.016 | -4.049
-15.5 | -0.921 | 0.19685 | -0.015 | -4.677
-15 | -0.891 | 0.18789 | -0.015 | -4.743
-14.5 | -0.838 | 0.18588 | -0.012 | -4.507
-14 | -0.804 | 0.18142 | -0.01 | -4.43
-13.5 | -0.806 | 0.13469 | -0.013 | -5.987
-13 | -0.779 | 0.11491 | -0.013 | -6.782
-12.5 | -1.052 | 0.09979 | -0.012 | -10.542
-12 | -1.144 | 0.07773 | -0.012 | -14.724
-11.5 | -1.166 | 0.07149 | -0.011 | -16.307
-11 | -1.16 | 0.06681 | -0.011 | -17.364
-10.5 | -1.139 | 0.06174 | -0.01 | -18.448
-10 | -1.108 | 0.05759 | -0.01 | -19.238
-9.5 | -1.06 | 0.05358 | -0.009 | -19.79
-9 | -1.011 | 0.05012 | -0.008 | -20.165
-8.5 | -0.959 | 0.04657 | -0.008 | -20.604
-8 | -0.907 | 0.04346 | -0.007 | -20.873
-7.5 | -0.854 | 0.04049 | -0.007 | -21.087
-7 | -0.835 | 0.0211 | -0.007 | -39.575
-6.5 | -0.793 | 0.01691 | -0.006 | -46.88
-6 | -0.734 | 0.01573 | -0.005 | -46.662
-5.5 | -0.72 | 0.0118 | -0.005 | -60.999
-5 | -0.654 | 0.01163 | -0.004 | -56.258
-4.5 | -0.599 | 0.00574 | -0.004 | -104.45
-4 | -0.53 | 0.00578 | -0.003 | -91.784
-3.5 | -0.46 | 0.00574 | -0.002 | -80.201
-3 | -0.39 | 0.00564 | -0.001 | -69.131
-2.5 | -0.319 | 0.00587 | 0 | -54.31
-2 | -0.248 | 0.00587 | 0.001 | -42.179
-1.5 | -0.176 | 0.00574 | 0.001 | -30.725
-1 | -0.104 | 0.0058 | 0.002 | -18.026
-0.5 | -0.033 | 0.00572 | 0.003 | -5.731
0 | 0.04 | 0.00577 | 0.004 | 6.971
0.5 | 0.113 | 0.00776 | 0.005 | 14.565
1 | 0.184 | 0.00932 | 0.006 | 19.699
1.5 | 0.248 | 0.01017 | 0.006 | 24.388
2 | 0.312 | 0.0115 | 0.007 | 27.152
2.5 | 0.36 | 0.01658 | 0.007 | 21.71
3 | 0.412 | 0.02062 | 0.007 | 20.003
3.5 | 0.472 | 0.02229 | 0.008 | 21.158
4 | 0.529 | 0.02416 | 0.009 | 21.901
4.5 | 0.581 | 0.02726 | 0.009 | 21.324
5 | 0.638 | 0.02896 | 0.01 | 22.026
5.5 | 0.693 | 0.03076 | 0.01 | 22.529
6 | 0.747 | 0.03275 | 0.011 | 22.798
6.5 | 0.798 | 0.03498 | 0.011 | 22.815
7 | 0.847 | 0.03727 | 0.012 | 22.74
7.5 | 0.894 | 0.04005 | 0.012 | 22.315
8 | 0.937 | 0.04267 | 0.013 | 21.963
8.5 | 0.976 | 0.0457 | 0.014 | 21.36
9 | 1.01 | 0.04907 | 0.014 | 20.579
9.5 | 1.036 | 0.05294 | 0.015 | 19.575
10 | 1.053 | 0.05717 | 0.015 | 18.422
10.5 | 1.055 | 0.06166 | 0.016 | 17.112
11 | 1.03 | 0.06674 | 0.016 | 15.428
11.5 | 0.896 | 0.0734 | 0.017 | 12.21
12 | 0.729 | 0.08344 | 0.014 | 8.732
12.5 | 0.758 | 0.08812 | 0.014 | 8.6
13 | 0.787 | 0.09195 | 0.015 | 8.561
13.5 | 0.842 | 0.10541 | 0.018 | 7.992
14 | 0.869 | 0.11992 | 0.018 | 7.247
14.5 | 0.892 | 0.20214 | 0.018 | 4.411
15 | 0.921 | 0.2312 | 0.019 | 3.983
15.5 | 0.948 | 0.27684 | 0.019 | 3.423
16 | 0.978 | 0.28971 | 0.02 | 3.378
16.5 | 1.009 | 0.30967 | 0.02 | 3.257
17 | 1.038 | 0.33791 | 0.021 | 3.073
17.5 | 1.068 | 0.35214 | 0.021 | 3.032
18 | 1.097 | 0.34922 | 0.022 | 3.142
18.5 | 1.127 | 0.37446 | 0.022 | 3.009
19 | 1.156 | 0.1664 | 0.023 | 6.949
19.5 | 1.183 | 0.16316 | 0.023 | 7.25
20 | 1.211 | 0.1653 | 0.023 | 7.328

## 64. Re 3M Mach 0.50 (2)
BIGFOIL.COM POLAR EXPORT
ah81k144wfKlappe
AH 81-K-144 W-F KLAPPE |  |  |  | Cl Max: | 1.0512 | at alpha= | 8 | deg
XFOIL ncrit=9 |  |  |  | L/D Max: | 58.5321 | at alpha= | 6.5 | deg
Re: | 3000000 |  |  | Cd Min: | 0.13121 | at alpha= | -15.5 | deg
Mach: | 0.5 |  |  | Cl=0 at alpha= | -0.79407 | deg
|  |  |  | @ Cl=0.1, Cd= | 0.0097651
|  |  |  | @ Cl=0.4, Cd= | 0.0097804
|  |  |  | @ Cl=0.6, Cd= | 0.011382
alpha (deg) | Cl | Cd | Cm | Cl/Cd
-15.5 | -0.7798 | 0.13121 | -0.005 | -5.9431
-15 | -0.7507 | 0.12668 | -0.0065 | -5.926
-14.5 | -0.7248 | 0.12184 | -0.0082 | -5.9488
-14 | -0.7114 | 0.11559 | -0.0108 | -6.1545
-13.5 | -0.7106 | 0.10796 | -0.0145 | -6.5821
-13 | -0.6931 | 0.10246 | -0.0166 | -6.7646
-12.5 | -0.6731 | 0.09728 | -0.0185 | -6.9192
-12 | -0.7329 | 0.08401 | -0.0268 | -8.724
-11.5 | -1.0428 | 0.05119 | -0.0535 | -20.3712
-11 | -1.1553 | 0.03645 | -0.065 | -31.6955
-10.5 | -1.3593 | 0.01765 | -0.0727 | -77.0142
-10 | -1.2686 | 0.01747 | -0.0703 | -72.6159
-9.5 | -1.1943 | 0.01723 | -0.0663 | -69.3151
-9 | -1.119 | 0.01695 | -0.0628 | -66.0177
-8.5 | -1.0655 | 0.01552 | -0.0585 | -68.6534
-8 | -1.002 | 0.01463 | -0.0546 | -68.4894
-7.5 | -0.9297 | 0.01421 | -0.0515 | -65.4258
-7 | -0.857 | 0.0138 | -0.0486 | -62.1014
-6 | -0.7117 | 0.01277 | -0.0439 | -55.7322
-5.5 | -0.6357 | 0.01234 | -0.0422 | -51.5154
-5 | -0.5607 | 0.0119 | -0.0406 | -47.1176
-4.5 | -0.4892 | 0.0116 | -0.0382 | -42.1724
-4 | -0.4216 | 0.01124 | -0.0353 | -37.5089
-3.5 | -0.3534 | 0.01099 | -0.0325 | -32.1565
-3 | -0.2876 | 0.01067 | -0.0293 | -26.9541
-2.5 | -0.2214 | 0.01045 | -0.0262 | -21.1866
-2 | -0.1562 | 0.01023 | -0.023 | -15.2688
-1.5 | -0.0911 | 0.01006 | -0.0198 | -9.0557
-1 | -0.0264 | 0.00995 | -0.0165 | -2.6533
-0.5 | 0.0377 | 0.00987 | -0.0131 | 3.8197
0 | 0.103 | 0.00976 | -0.0099 | 10.5533
0.5 | 0.1675 | 0.00969 | -0.0065 | 17.2859
1 | 0.2325 | 0.00966 | -0.0031 | 24.0683
1.5 | 0.2974 | 0.00966 | 0.0003 | 30.7867
2 | 0.3623 | 0.00974 | 0.0037 | 37.1971
2.5 | 0.4276 | 0.00981 | 0.0071 | 43.5882
3 | 0.492 | 0.01004 | 0.0105 | 49.004
3.5 | 0.5509 | 0.0107 | 0.0146 | 51.486
4 | 0.6063 | 0.01147 | 0.0192 | 52.8596
4.5 | 0.6555 | 0.01255 | 0.0245 | 52.2311
5 | 0.716 | 0.01306 | 0.0285 | 54.8239
5.5 | 0.7766 | 0.01367 | 0.0325 | 56.8105
6 | 0.8351 | 0.01429 | 0.0367 | 58.4395
6.5 | 0.8932 | 0.01526 | 0.0406 | 58.5321
7 | 0.953 | 0.01654 | 0.0437 | 57.6179
7.5 | 1.0116 | 0.01815 | 0.0462 | 55.7355
8 | 1.0512 | 0.02192 | 0.0475 | 47.9562
8.5 | 0.6703 | 0.05742 | 0.0247 | 11.6736
9 | 0.6342 | 0.06679 | 0.0196 | 9.4954
9.5 | 0.6301 | 0.07365 | 0.0164 | 8.5553
10 | 0.6241 | 0.08097 | 0.0129 | 7.7078
10.5 | 0.6479 | 0.08542 | 0.0115 | 7.5849
11 | 0.6566 | 0.09152 | 0.0089 | 7.1744
12 | 0.6991 | 0.10141 | 0.0053 | 6.8938
12.5 | 0.7125 | 0.1073 | 0.0029 | 6.6403
13 | 0.7336 | 0.11239 | 0.001 | 6.5273

## 65. Re 4M Mach 0.00 (1)
BIGFOIL.COM POLAR EXPORT
ah81k144wfKlappe
AH 81-K-144 W-F KLAPPE |  |  |  | Cl Max: | 1.82 | at alpha= | 20 | deg
JavaFoil+Calcfoil stall+Eppler ext transition |  |  |  | L/D Max: | 73.14 | at alpha= | 4.5 | deg
Re: | 4000000 |  |  | Cd Min: | 0.00503 | at alpha= | -7.5 | deg
Mach: | 0 |  |  | Cl=0 at alpha= | -0.27778 | deg
|  |  |  | @ Cl=0.1, Cd= | 0.005521
|  |  |  | @ Cl=0.4, Cd= | 0.0079223
|  |  |  | @ Cl=0.6, Cd= | 0.0083174
alpha (deg) | Cl | Cd | Cm | Cl/Cd
-20 | -1.674 | 0.11906 | -0.019 | -14.057
-19.5 | -1.658 | 0.11392 | -0.018 | -14.554
-19 | -1.641 | 0.10827 | -0.018 | -15.155
-18.5 | -1.621 | 0.1035 | -0.017 | -15.665
-18 | -1.6 | 0.09896 | -0.017 | -16.168
-17.5 | -1.576 | 0.09405 | -0.016 | -16.761
-17 | -1.551 | 0.08965 | -0.016 | -17.301
-16.5 | -1.524 | 0.08549 | -0.015 | -17.828
-16 | -1.495 | 0.08197 | -0.015 | -18.235
-15.5 | -1.464 | 0.07799 | -0.014 | -18.772
-15 | -1.432 | 0.07396 | -0.014 | -19.361
-14.5 | -1.404 | 0.06235 | -0.014 | -22.518
-14 | -1.368 | 0.05908 | -0.013 | -23.164
-13.5 | -1.332 | 0.05568 | -0.013 | -23.923
-13 | -1.294 | 0.05252 | -0.012 | -24.639
-12.5 | -1.255 | 0.04935 | -0.012 | -25.429
-12 | -1.214 | 0.04641 | -0.011 | -26.163
-11.5 | -1.172 | 0.04355 | -0.011 | -26.921
-11 | -1.129 | 0.04065 | -0.01 | -27.784
-10.5 | -1.085 | 0.03792 | -0.01 | -28.618
-10 | -1.04 | 0.03541 | -0.009 | -29.373
-9.5 | -0.992 | 0.0329 | -0.008 | -30.144
-9 | -0.943 | 0.03057 | -0.008 | -30.83
-8.5 | -0.898 | 0.0272 | -0.007 | -33.009
-8 | -0.952 | 0.00506 | -0.008 | -188.352
-7.5 | -0.892 | 0.00503 | -0.007 | -177.412
-7 | -0.832 | 0.00507 | -0.007 | -164.188
-6.5 | -0.772 | 0.00531 | -0.006 | -145.395
-6 | -0.711 | 0.00529 | -0.005 | -134.378
-5.5 | -0.65 | 0.00533 | -0.004 | -121.956
-5 | -0.588 | 0.00531 | -0.004 | -110.848
-4.5 | -0.527 | 0.00525 | -0.003 | -100.241
-4 | -0.465 | 0.00523 | -0.002 | -88.959
-3.5 | -0.403 | 0.00541 | -0.002 | -74.464
-3 | -0.341 | 0.00542 | -0.001 | -62.888
-2.5 | -0.279 | 0.00543 | 0 | -51.338
-2 | -0.216 | 0.00509 | 0.001 | -42.453
-1.5 | -0.154 | 0.00536 | 0.001 | -28.672
-1 | -0.091 | 0.00539 | 0.002 | -16.889
-0.5 | -0.028 | 0.00527 | 0.003 | -5.391
0 | 0.035 | 0.00534 | 0.003 | 6.523
0.5 | 0.098 | 0.00552 | 0.004 | 17.789
1 | 0.161 | 0.00555 | 0.005 | 29.049
1.5 | 0.223 | 0.00645 | 0.006 | 34.58
2 | 0.286 | 0.00623 | 0.006 | 45.802
2.5 | 0.348 | 0.00627 | 0.007 | 55.473
3 | 0.41 | 0.00824 | 0.008 | 49.779
3.5 | 0.471 | 0.00758 | 0.008 | 62.124
4 | 0.532 | 0.00779 | 0.009 | 68.305
4.5 | 0.593 | 0.00811 | 0.01 | 73.14
5 | 0.646 | 0.00968 | 0.01 | 66.739
5.5 | 0.705 | 0.0101 | 0.011 | 69.819
6 | 0.752 | 0.01102 | 0.011 | 68.234
6.5 | 0.807 | 0.01173 | 0.012 | 68.836
7 | 0.853 | 0.01314 | 0.013 | 64.878
7.5 | 0.886 | 0.01638 | 0.013 | 54.126
8 | 0.935 | 0.01806 | 0.013 | 51.773
8.5 | 0.965 | 0.02279 | 0.013 | 42.361
9 | 1.013 | 0.02465 | 0.014 | 41.088
9.5 | 1.056 | 0.02732 | 0.014 | 38.657
10 | 1.087 | 0.0329 | 0.014 | 33.048
10.5 | 1.133 | 0.03513 | 0.015 | 32.252
11 | 1.178 | 0.03755 | 0.015 | 31.362
11.5 | 1.221 | 0.04004 | 0.016 | 30.505
12 | 1.264 | 0.04268 | 0.016 | 29.625
12.5 | 1.306 | 0.04542 | 0.016 | 28.761
13 | 1.348 | 0.04831 | 0.017 | 27.892
13.5 | 1.385 | 0.05231 | 0.017 | 26.472
14 | 1.419 | 0.05687 | 0.017 | 24.955
14.5 | 1.459 | 0.05974 | 0.018 | 24.424
15 | 1.498 | 0.06252 | 0.018 | 23.959
15.5 | 1.536 | 0.06559 | 0.019 | 23.418
16 | 1.573 | 0.06882 | 0.019 | 22.854
16.5 | 1.599 | 0.08769 | 0.019 | 18.239
17 | 1.634 | 0.09198 | 0.02 | 17.762
17.5 | 1.667 | 0.09666 | 0.02 | 17.251
18 | 1.7 | 0.10105 | 0.02 | 16.825
18.5 | 1.732 | 0.10621 | 0.021 | 16.303
19 | 1.762 | 0.11111 | 0.021 | 15.86
19.5 | 1.792 | 0.1163 | 0.021 | 15.405
20 | 1.82 | 0.12203 | 0.022 | 14.912

## 66. Re 4M Mach 0.00 (2)
BIGFOIL.COM POLAR EXPORT
ah81k144wfKlappe
AH 81-K-144 W-F KLAPPE |  |  |  | Cl Max: | 1.8584 | at alpha= | 18 | deg
XFOIL ncrit=9 |  |  |  | L/D Max: | 95.7732 | at alpha= | 13 | deg
Re: | 4000000 |  |  | Cd Min: | 0.11974 | at alpha= | 19.5 | deg
Mach: | 0 |  |  | Cl=0 at alpha= | -0.74464 | deg
|  |  |  | @ Cl=0.1, Cd= | 0.0080631
|  |  |  | @ Cl=0.4, Cd= | 0.0082156
|  |  |  | @ Cl=0.6, Cd= | 0.0090645
alpha (deg) | Cl | Cd | Cm | Cl/Cd
-16.5 | -1.5687 | 0.02416 | -0.0547 | -64.9296
-16 | -1.5579 | 0.0215 | -0.0544 | -72.4605
-15 | -1.5096 | 0.01869 | -0.0479 | -80.7705
-14.5 | -1.4771 | 0.01788 | -0.0442 | -82.6119
-14 | -1.4433 | 0.01669 | -0.0409 | -86.4769
-12.5 | -1.3183 | 0.01355 | -0.0339 | -97.2915
-12 | -1.2716 | 0.01277 | -0.0319 | -99.5771
-11.5 | -1.2248 | 0.01198 | -0.0299 | -102.2371
-11 | -1.2065 | 0.00923 | -0.024 | -130.7151
-10.5 | -1.1482 | 0.00916 | -0.0234 | -125.3493
-10 | -1.0893 | 0.00911 | -0.0229 | -119.5719
-9.5 | -1.0289 | 0.00916 | -0.0226 | -112.3253
-9 | -0.9705 | 0.00909 | -0.022 | -106.7657
-8.5 | -0.913 | 0.00894 | -0.0212 | -102.1253
-8 | -0.8554 | 0.00877 | -0.0205 | -97.5371
-7.5 | -0.7968 | 0.00866 | -0.0199 | -92.0092
-7 | -0.7386 | 0.00852 | -0.0192 | -86.6901
-6.5 | -0.6801 | 0.00842 | -0.0185 | -80.772
-6 | -0.6212 | 0.00831 | -0.0179 | -74.7533
-5.5 | -0.5604 | 0.00825 | -0.0177 | -67.9273
-5 | -0.4967 | 0.00822 | -0.0182 | -60.4258
-4.5 | -0.432 | 0.00818 | -0.0188 | -52.8117
-4 | -0.3714 | 0.00816 | -0.0185 | -45.5147
-3.5 | -0.3124 | 0.00816 | -0.0179 | -38.2843
-3 | -0.2551 | 0.0081 | -0.017 | -31.4938
-2.5 | -0.198 | 0.00807 | -0.016 | -24.5353
-2 | -0.1414 | 0.00803 | -0.0148 | -17.609
-1.5 | -0.0847 | 0.00803 | -0.0138 | -10.5479
-1 | -0.0286 | 0.00802 | -0.0125 | -3.5661
-0.5 | 0.0274 | 0.00804 | -0.0113 | 3.408
0 | 0.083 | 0.00806 | -0.01 | 10.2978
0.5 | 0.1383 | 0.00807 | -0.0087 | 17.1375
1 | 0.1936 | 0.00807 | -0.0073 | 23.9901
1.5 | 0.2487 | 0.00808 | -0.0059 | 30.7797
2 | 0.3039 | 0.00809 | -0.0045 | 37.5649
2.5 | 0.3588 | 0.00814 | -0.0031 | 44.0786
3 | 0.4133 | 0.00824 | -0.0017 | 50.1578
3.5 | 0.4677 | 0.00834 | -0.0003 | 56.0791
4 | 0.5215 | 0.00851 | 0.0012 | 61.2808
4.5 | 0.5728 | 0.00892 | 0.003 | 64.2152
5 | 0.6255 | 0.0092 | 0.0045 | 67.9891
5.5 | 0.6705 | 0.01013 | 0.0072 | 66.1895
6 | 0.7246 | 0.01034 | 0.0084 | 70.0774
6.5 | 0.7782 | 0.01063 | 0.0097 | 73.2079
7.5 | 0.8907 | 0.01109 | 0.0111 | 80.3156
8 | 0.9459 | 0.01144 | 0.0119 | 82.6836
8.5 | 1.0017 | 0.01175 | 0.0125 | 85.2511
9 | 1.058 | 0.0121 | 0.013 | 87.438
9.5 | 1.1184 | 0.01249 | 0.0125 | 89.5436
10 | 1.1829 | 0.01291 | 0.0111 | 91.6266
10.5 | 1.2416 | 0.01329 | 0.0109 | 93.4236
11 | 1.2948 | 0.0138 | 0.0117 | 93.8261
11.5 | 1.3451 | 0.01418 | 0.0131 | 94.859
12 | 1.3932 | 0.01463 | 0.0147 | 95.229
12.5 | 1.4403 | 0.01506 | 0.0165 | 95.6375
13 | 1.4864 | 0.01552 | 0.0183 | 95.7732
13.5 | 1.5316 | 0.01602 | 0.0202 | 95.6055
14 | 1.5767 | 0.01651 | 0.0219 | 95.4997
14.5 | 1.6206 | 0.01707 | 0.0235 | 94.9385
15 | 1.6638 | 0.01758 | 0.0251 | 94.6416
15.5 | 1.7036 | 0.0182 | 0.0268 | 93.6044
16 | 1.7404 | 0.01886 | 0.0288 | 92.28
17 | 1.8429 | 0.02089 | 0.0259 | 88.2192
17.5 | 1.8577 | 0.02278 | 0.029 | 81.5496
18 | 1.8584 | 0.02605 | 0.0312 | 71.3397
18.5 | 1.8403 | 0.0321 | 0.0304 | 57.3302
19 | 1.1816 | 0.11316 | -0.0043 | 10.4419
19.5 | 1.2061 | 0.11974 | -0.0119 | 10.0727

## 67. Re 4M Mach 0.10 (1)
BIGFOIL.COM POLAR EXPORT
ah81k144wfKlappe
AH 81-K-144 W-F KLAPPE |  |  |  | Cl Max: | 1.813 | at alpha= | 20 | deg
JavaFoil+Calcfoil stall+Eppler ext transition |  |  |  | L/D Max: | 68.299 | at alpha= | 4 | deg
Re: | 4000000 |  |  | Cd Min: | 0.00502 | at alpha= | -7 | deg
Mach: | 0.1 |  |  | Cl=0 at alpha= | -0.27344 | deg
|  |  |  | @ Cl=0.1, Cd= | 0.0055206
|  |  |  | @ Cl=0.4, Cd= | 0.0082719
|  |  |  | @ Cl=0.6, Cd= | 0.0094478
alpha (deg) | Cl | Cd | Cm | Cl/Cd
-20 | -1.661 | 0.12126 | -0.019 | -13.697
-19.5 | -1.647 | 0.11597 | -0.018 | -14.204
-19 | -1.632 | 0.1101 | -0.018 | -14.822
-18.5 | -1.614 | 0.1047 | -0.017 | -15.415
-18 | -1.594 | 0.10005 | -0.017 | -15.933
-17.5 | -1.572 | 0.09538 | -0.016 | -16.482
-17 | -1.548 | 0.09099 | -0.016 | -17.016
-16.5 | -1.522 | 0.08663 | -0.015 | -17.573
-16 | -1.494 | 0.083 | -0.015 | -17.999
-15.5 | -1.464 | 0.07893 | -0.014 | -18.55
-15 | -1.432 | 0.075 | -0.014 | -19.097
-14.5 | -1.405 | 0.06323 | -0.014 | -22.219
-14 | -1.37 | 0.05992 | -0.013 | -22.865
-13.5 | -1.334 | 0.05657 | -0.013 | -23.576
-13 | -1.296 | 0.05343 | -0.012 | -24.258
-12.5 | -1.257 | 0.05029 | -0.012 | -24.996
-12 | -1.217 | 0.04721 | -0.011 | -25.774
-11.5 | -1.175 | 0.04431 | -0.011 | -26.511
-11 | -1.132 | 0.04139 | -0.01 | -27.348
-10.5 | -1.088 | 0.03869 | -0.01 | -28.116
-10 | -1.043 | 0.03607 | -0.009 | -28.912
-9.5 | -0.994 | 0.03358 | -0.008 | -29.61
-9 | -0.945 | 0.03114 | -0.008 | -30.352
-8.5 | -0.898 | 0.02833 | -0.007 | -31.686
-8 | -0.957 | 0.00507 | -0.008 | -188.844
-7.5 | -0.896 | 0.00504 | -0.007 | -177.881
-7 | -0.836 | 0.00502 | -0.007 | -166.65
-6.5 | -0.775 | 0.00532 | -0.006 | -145.818
-6 | -0.714 | 0.0053 | -0.005 | -134.827
-5.5 | -0.653 | 0.00533 | -0.005 | -122.379
-5 | -0.591 | 0.00531 | -0.004 | -111.253
-4.5 | -0.529 | 0.00531 | -0.003 | -99.751
-4 | -0.467 | 0.00524 | -0.002 | -89.194
-3.5 | -0.405 | 0.00542 | -0.002 | -74.762
-3 | -0.343 | 0.00543 | -0.001 | -63.118
-2.5 | -0.28 | 0.00543 | 0 | -51.567
-2 | -0.217 | 0.0051 | 0.001 | -42.639
-1.5 | -0.154 | 0.00536 | 0.001 | -28.793
-1 | -0.091 | 0.00539 | 0.002 | -16.96
-0.5 | -0.029 | 0.00527 | 0.003 | -5.414
0 | 0.035 | 0.00535 | 0.003 | 6.551
0.5 | 0.099 | 0.00552 | 0.004 | 17.866
1 | 0.162 | 0.00556 | 0.005 | 29.17
1.5 | 0.224 | 0.00643 | 0.006 | 34.827
2 | 0.287 | 0.00624 | 0.006 | 45.977
2.5 | 0.35 | 0.00803 | 0.007 | 43.522
3 | 0.412 | 0.00833 | 0.008 | 49.461
3.5 | 0.473 | 0.00762 | 0.008 | 62.124
4 | 0.535 | 0.00783 | 0.009 | 68.299
4.5 | 0.59 | 0.00938 | 0.01 | 62.851
5 | 0.649 | 0.00978 | 0.01 | 66.383
5.5 | 0.698 | 0.01061 | 0.011 | 65.808
6 | 0.755 | 0.01119 | 0.012 | 67.458
6.5 | 0.802 | 0.01255 | 0.012 | 63.853
7 | 0.843 | 0.01482 | 0.012 | 56.845
7.5 | 0.888 | 0.01682 | 0.013 | 52.801
8 | 0.919 | 0.02167 | 0.013 | 42.402
8.5 | 0.967 | 0.02332 | 0.013 | 41.475
9 | 1.013 | 0.02564 | 0.014 | 39.501
9.5 | 1.044 | 0.03139 | 0.014 | 33.251
10 | 1.09 | 0.03351 | 0.014 | 32.518
10.5 | 1.135 | 0.03586 | 0.015 | 31.656
11 | 1.18 | 0.03826 | 0.015 | 30.835
11.5 | 1.223 | 0.04081 | 0.016 | 29.973
12 | 1.266 | 0.04352 | 0.016 | 29.086
12.5 | 1.308 | 0.04633 | 0.016 | 28.226
13 | 1.347 | 0.04969 | 0.017 | 27.112
13.5 | 1.38 | 0.05488 | 0.017 | 25.155
14 | 1.421 | 0.05744 | 0.017 | 24.742
14.5 | 1.461 | 0.06038 | 0.018 | 24.19
15 | 1.499 | 0.06319 | 0.018 | 23.723
15.5 | 1.537 | 0.06631 | 0.019 | 23.171
16 | 1.573 | 0.06945 | 0.019 | 22.65
16.5 | 1.599 | 0.08888 | 0.019 | 17.988
17 | 1.633 | 0.09329 | 0.02 | 17.499
17.5 | 1.665 | 0.09812 | 0.02 | 16.974
18 | 1.697 | 0.10278 | 0.02 | 16.512
18.5 | 1.728 | 0.10802 | 0.021 | 15.996
19 | 1.758 | 0.11272 | 0.021 | 15.592
19.5 | 1.786 | 0.1181 | 0.021 | 15.122
20 | 1.813 | 0.12365 | 0.022 | 14.664

## 68. Re 4M Mach 0.10 (2)
BIGFOIL.COM POLAR EXPORT
ah81k144wfKlappe
AH 81-K-144 W-F KLAPPE |  |  |  | Cl Max: | 1.8403 | at alpha= | 17.5 | deg
XFOIL ncrit=9 |  |  |  | L/D Max: | 94.3937 | at alpha= | 12.5 | deg
Re: | 4000000 |  |  | Cd Min: | 0.13559 | at alpha= | -20 | deg
Mach: | 0.1 |  |  | Cl=0 at alpha= | -0.74334 | deg
|  |  |  | @ Cl=0.1, Cd= | 0.00809
|  |  |  | @ Cl=0.4, Cd= | 0.0082484
|  |  |  | @ Cl=0.6, Cd= | 0.0093397
alpha (deg) | Cl | Cd | Cm | Cl/Cd
-20 | -1.044 | 0.13559 | 0.0052 | -7.6997
-19.5 | -1.0206 | 0.13173 | 0.0029 | -7.7477
-19 | -0.9998 | 0.12782 | 0.0012 | -7.8219
-18.5 | -0.9832 | 0.12335 | -0.0008 | -7.9708
-18 | -0.9966 | 0.11438 | -0.0052 | -8.7131
-17.5 | -0.9877 | 0.10886 | -0.0076 | -9.0731
-17 | -0.9752 | 0.10386 | -0.0096 | -9.3896
-16 | -1.5379 | 0.02364 | -0.0574 | -65.055
-15.5 | -1.5353 | 0.02075 | -0.0544 | -73.9904
-15 | -1.5107 | 0.01936 | -0.0508 | -78.032
-14.5 | -1.4775 | 0.01841 | -0.0475 | -80.2553
-14 | -1.4495 | 0.01724 | -0.0432 | -84.0777
-13.5 | -1.4074 | 0.01625 | -0.0408 | -86.6092
-13 | -1.3654 | 0.01517 | -0.0384 | -90.0066
-12.5 | -1.3274 | 0.0138 | -0.0355 | -96.1884
-12 | -1.2802 | 0.01303 | -0.0334 | -98.2502
-11.5 | -1.2326 | 0.01225 | -0.0314 | -100.6204
-11 | -1.217 | 0.00931 | -0.0251 | -130.7197
-10.5 | -1.158 | 0.00923 | -0.0244 | -125.4605
-10 | -1.0986 | 0.00917 | -0.0238 | -119.8037
-9.5 | -1.0374 | 0.00922 | -0.0234 | -112.5163
-9 | -0.9783 | 0.00914 | -0.0228 | -107.035
-8.5 | -0.9199 | 0.00901 | -0.022 | -102.0977
-8 | -0.8619 | 0.00884 | -0.0212 | -97.5
-7.5 | -0.8028 | 0.00872 | -0.0205 | -92.0642
-7 | -0.7442 | 0.00857 | -0.0198 | -86.8378
-6.5 | -0.6852 | 0.00846 | -0.019 | -80.9929
-6 | -0.6258 | 0.00835 | -0.0184 | -74.9461
-5.5 | -0.5643 | 0.00829 | -0.0182 | -68.07
-5 | -0.5003 | 0.00825 | -0.0185 | -60.6424
-4.5 | -0.4349 | 0.00822 | -0.0192 | -52.9075
-4 | -0.374 | 0.00819 | -0.0189 | -45.6654
-3.5 | -0.3146 | 0.00818 | -0.0182 | -38.4597
-3 | -0.257 | 0.00813 | -0.0172 | -31.6113
-2.5 | -0.1994 | 0.0081 | -0.0161 | -24.6173
-2 | -0.1425 | 0.00805 | -0.015 | -17.7019
-1.5 | -0.0854 | 0.00805 | -0.0139 | -10.6087
-1 | -0.0289 | 0.00805 | -0.0126 | -3.5901
-0.5 | 0.0274 | 0.00807 | -0.0113 | 3.3953
0 | 0.0834 | 0.00809 | -0.01 | 10.309
0.5 | 0.139 | 0.00809 | -0.0086 | 17.1817
1 | 0.1947 | 0.00809 | -0.0072 | 24.0667
1.5 | 0.2502 | 0.0081 | -0.0057 | 30.8889
2 | 0.3057 | 0.00811 | -0.0043 | 37.6942
2.5 | 0.361 | 0.00817 | -0.0029 | 44.186
3 | 0.4157 | 0.00828 | -0.0014 | 50.2053
3.5 | 0.4707 | 0.00837 | 0.0001 | 56.2366
4 | 0.5244 | 0.00859 | 0.0017 | 61.0477
4.5 | 0.5757 | 0.00904 | 0.0035 | 63.6836
5.5 | 0.6738 | 0.01025 | 0.0079 | 65.7366
6 | 0.7288 | 0.01043 | 0.0091 | 69.8754
6.5 | 0.7831 | 0.01071 | 0.0104 | 73.1186
7.5 | 0.8965 | 0.0112 | 0.0119 | 80.0446
8 | 0.9523 | 0.01156 | 0.0127 | 82.3789
8.5 | 1.0087 | 0.01188 | 0.0134 | 84.9074
9 | 1.0652 | 0.01225 | 0.014 | 86.9551
9.5 | 1.1271 | 0.01266 | 0.0133 | 89.0284
10 | 1.1915 | 0.01311 | 0.0122 | 90.8848
10.5 | 1.2501 | 0.01351 | 0.0122 | 92.5315
11 | 1.3026 | 0.01401 | 0.0132 | 92.9764
11.5 | 1.3522 | 0.0144 | 0.0149 | 93.9028
12 | 1.4005 | 0.01487 | 0.0167 | 94.1829
12.5 | 1.448 | 0.01534 | 0.0185 | 94.3937
13 | 1.4943 | 0.01584 | 0.0204 | 94.3371
13.5 | 1.5392 | 0.01638 | 0.0225 | 93.9683
14 | 1.5838 | 0.01691 | 0.0244 | 93.6606
14.5 | 1.6235 | 0.0176 | 0.0268 | 92.2443
15 | 1.6676 | 0.01814 | 0.0282 | 91.9294
15.5 | 1.7034 | 0.01896 | 0.0304 | 89.8418
16 | 1.737 | 0.01983 | 0.0328 | 87.5946
16.5 | 1.7638 | 0.02097 | 0.035 | 84.1106
17 | 1.8346 | 0.02242 | 0.0295 | 81.8287
17.5 | 1.8403 | 0.02527 | 0.0319 | 72.8255
18 | 1.8118 | 0.03213 | 0.0312 | 56.3897
18.5 | 1.1517 | 0.11188 | -0.0029 | 10.2941
19 | 1.162 | 0.11702 | -0.0053 | 9.9299
20 | 1.177 | 0.12995 | -0.0142 | 9.0573

## 69. Re 4M Mach 0.25 (1)
BIGFOIL.COM POLAR EXPORT
ah81k144wfKlappe
AH 81-K-144 W-F KLAPPE |  |  |  | Cl Max: | 1.749 | at alpha= | 20 | deg
JavaFoil+Calcfoil stall+Eppler ext transition |  |  |  | L/D Max: | 62.585 | at alpha= | 3.5 | deg
Re: | 4000000 |  |  | Cd Min: | 0.00506 | at alpha= | -7 | deg
Mach: | 0.25 |  |  | Cl=0 at alpha= | -0.27692 | deg
|  |  |  | @ Cl=0.1, Cd= | 0.0055468
|  |  |  | @ Cl=0.4, Cd= | 0.0078703
|  |  |  | @ Cl=0.6, Cd= | 0.0098923
alpha (deg) | Cl | Cd | Cm | Cl/Cd
-20 | -1.548 | 0.13378 | -0.019 | -11.57
-19.5 | -1.55 | 0.1274 | -0.019 | -12.167
-19 | -1.549 | 0.12139 | -0.018 | -12.761
-18.5 | -1.545 | 0.11561 | -0.018 | -13.364
-18 | -1.538 | 0.11021 | -0.017 | -13.953
-17.5 | -1.528 | 0.10397 | -0.017 | -14.693
-17 | -1.514 | 0.0988 | -0.016 | -15.324
-16.5 | -1.497 | 0.09412 | -0.016 | -15.906
-16 | -1.477 | 0.0892 | -0.015 | -16.56
-15.5 | -1.454 | 0.08528 | -0.015 | -17.052
-15 | -1.429 | 0.08065 | -0.014 | -17.715
-14.5 | -1.4 | 0.07629 | -0.014 | -18.356
-14 | -1.37 | 0.07242 | -0.013 | -18.914
-13.5 | -1.34 | 0.06145 | -0.013 | -21.805
-13 | -1.305 | 0.05786 | -0.012 | -22.558
-12.5 | -1.268 | 0.05468 | -0.012 | -23.193
-12 | -1.229 | 0.05154 | -0.011 | -23.846
-11.5 | -1.187 | 0.04909 | -0.011 | -24.185
-11 | -1.145 | 0.04592 | -0.01 | -24.937
-10.5 | -1.102 | 0.04277 | -0.01 | -25.765
-10 | -1.057 | 0.03995 | -0.009 | -26.46
-9.5 | -1.008 | 0.03716 | -0.009 | -27.131
-9 | -0.959 | 0.03456 | -0.008 | -27.736
-8.5 | -0.909 | 0.03203 | -0.007 | -28.371
-8 | -0.98 | 0.00513 | -0.008 | -190.799
-7.5 | -0.918 | 0.00509 | -0.008 | -180.451
-7 | -0.856 | 0.00506 | -0.007 | -169.26
-6.5 | -0.794 | 0.00536 | -0.006 | -148.233
-6 | -0.732 | 0.00539 | -0.005 | -135.704
-5.5 | -0.669 | 0.00537 | -0.005 | -124.535
-5 | -0.606 | 0.00536 | -0.004 | -113.149
-4.5 | -0.543 | 0.00534 | -0.003 | -101.736
-4 | -0.479 | 0.00544 | -0.002 | -88.169
-3.5 | -0.416 | 0.00545 | -0.002 | -76.203
-3 | -0.352 | 0.00534 | -0.001 | -65.865
-2.5 | -0.287 | 0.00531 | 0 | -54.127
-2 | -0.223 | 0.00536 | 0.001 | -41.59
-1.5 | -0.159 | 0.00539 | 0.001 | -29.397
-1 | -0.094 | 0.00542 | 0.002 | -17.336
-0.5 | -0.029 | 0.0053 | 0.003 | -5.536
0 | 0.036 | 0.00534 | 0.004 | 6.745
0.5 | 0.101 | 0.00555 | 0.004 | 18.248
1 | 0.167 | 0.00559 | 0.005 | 29.809
1.5 | 0.23 | 0.00639 | 0.006 | 36.001
2 | 0.295 | 0.00804 | 0.007 | 36.614
2.5 | 0.359 | 0.00843 | 0.007 | 42.575
3 | 0.422 | 0.00757 | 0.008 | 55.769
3.5 | 0.486 | 0.00776 | 0.009 | 62.585
4 | 0.542 | 0.00955 | 0.009 | 56.772
4.5 | 0.603 | 0.00991 | 0.01 | 60.887
5 | 0.654 | 0.01083 | 0.01 | 60.381
5.5 | 0.704 | 0.01216 | 0.011 | 57.857
6 | 0.749 | 0.01422 | 0.011 | 52.657
6.5 | 0.779 | 0.01932 | 0.011 | 40.318
7 | 0.83 | 0.02089 | 0.012 | 39.725
7.5 | 0.879 | 0.02294 | 0.012 | 38.291
8 | 0.926 | 0.02504 | 0.013 | 36.996
8.5 | 0.961 | 0.03031 | 0.013 | 31.708
9 | 1.009 | 0.0324 | 0.013 | 31.127
9.5 | 1.055 | 0.03478 | 0.014 | 30.331
10 | 1.1 | 0.03726 | 0.014 | 29.529
10.5 | 1.144 | 0.03995 | 0.015 | 28.639
11 | 1.18 | 0.04473 | 0.015 | 26.378
11.5 | 1.224 | 0.04725 | 0.015 | 25.896
12 | 1.266 | 0.0498 | 0.016 | 25.428
12.5 | 1.308 | 0.05244 | 0.016 | 24.937
13 | 1.348 | 0.05538 | 0.017 | 24.343
13.5 | 1.387 | 0.05828 | 0.017 | 23.801
14 | 1.425 | 0.06135 | 0.018 | 23.224
14.5 | 1.461 | 0.06432 | 0.018 | 22.718
15 | 1.496 | 0.06741 | 0.019 | 22.193
15.5 | 1.53 | 0.07081 | 0.019 | 21.6
16 | 1.553 | 0.09088 | 0.019 | 17.089
16.5 | 1.583 | 0.09688 | 0.02 | 16.337
17 | 1.611 | 0.10185 | 0.02 | 15.819
17.5 | 1.639 | 0.10642 | 0.02 | 15.397
18 | 1.663 | 0.11282 | 0.021 | 14.743
18.5 | 1.687 | 0.11879 | 0.021 | 14.202
19 | 1.709 | 0.12442 | 0.021 | 13.739
19.5 | 1.73 | 0.13128 | 0.022 | 13.177
20 | 1.749 | 0.13786 | 0.022 | 12.684

## 70. Re 4M Mach 0.25 (2)
BIGFOIL.COM POLAR EXPORT
ah81k144wfKlappe
AH 81-K-144 W-F KLAPPE |  |  |  | Cl Max: | 1.6315 | at alpha= | 15 | deg
XFOIL ncrit=9 |  |  |  | L/D Max: | 87.6547 | at alpha= | 10.5 | deg
Re: | 4000000 |  |  | Cd Min: | 0.14374 | at alpha= | 20 | deg
Mach: | 0.25 |  |  | Cl=0 at alpha= | -0.73585 | deg
|  |  |  | @ Cl=0.1, Cd= | 0.0082049
|  |  |  | @ Cl=0.4, Cd= | 0.0083932
|  |  |  | @ Cl=0.6, Cd= | 0.010163
alpha (deg) | Cl | Cd | Cm | Cl/Cd
-19 | -0.9916 | 0.13521 | 0.0021 | -7.3338
-18.5 | -0.9725 | 0.13074 | 0.0002 | -7.4384
-18 | -0.9535 | 0.12626 | -0.0017 | -7.5519
-17.5 | -0.9318 | 0.12218 | -0.0032 | -7.6265
-17 | -0.9111 | 0.11791 | -0.0049 | -7.7271
-16.5 | -0.8927 | 0.11332 | -0.0067 | -7.8777
-16 | -0.9001 | 0.10527 | -0.0104 | -8.5504
-15.5 | -0.9015 | 0.09824 | -0.0136 | -9.1765
-15 | -0.8938 | 0.09252 | -0.016 | -9.6606
-14.5 | -1.4238 | 0.02609 | -0.061 | -54.5726
-14 | -1.4378 | 0.02143 | -0.0595 | -67.0929
-13.5 | -1.4204 | 0.0194 | -0.055 | -73.2165
-13 | -1.3947 | 0.01804 | -0.05 | -77.3115
-12.5 | -1.3587 | 0.01653 | -0.0463 | -82.196
-12 | -1.3249 | 0.01467 | -0.0424 | -90.3136
-11.5 | -1.2755 | 0.01379 | -0.0399 | -92.4946
-11 | -1.2352 | 0.0123 | -0.0363 | -100.4228
-10.5 | -1.2134 | 0.00964 | -0.0304 | -125.8714
-10 | -1.1504 | 0.00955 | -0.0293 | -120.4607
-9.5 | -1.0853 | 0.00958 | -0.0285 | -113.2881
-9 | -1.0223 | 0.0095 | -0.0275 | -107.6105
-8.5 | -0.9577 | 0.0095 | -0.0268 | -100.8105
-8 | -0.8974 | 0.00925 | -0.0255 | -97.0162
-7.5 | -0.8362 | 0.00907 | -0.0244 | -92.194
-7 | -0.7754 | 0.00887 | -0.0232 | -87.4183
-6.5 | -0.7135 | 0.00874 | -0.0222 | -81.6362
-6 | -0.6508 | 0.00862 | -0.0214 | -75.4988
-5.5 | -0.5854 | 0.00856 | -0.0212 | -68.3879
-5 | -0.5201 | 0.00848 | -0.0209 | -61.3325
-4.5 | -0.4508 | 0.00845 | -0.0216 | -53.3491
-4 | -0.3881 | 0.00841 | -0.0208 | -46.1474
-3.5 | -0.3271 | 0.00836 | -0.0198 | -39.1268
-3 | -0.2672 | 0.00829 | -0.0185 | -32.2316
-2.5 | -0.2073 | 0.00826 | -0.0172 | -25.0969
-2 | -0.1484 | 0.0082 | -0.0158 | -18.0976
-1.5 | -0.0891 | 0.00821 | -0.0145 | -10.8526
-1 | -0.0308 | 0.0082 | -0.0129 | -3.7561
-0.5 | 0.0275 | 0.00821 | -0.0114 | 3.3496
0 | 0.0854 | 0.00821 | -0.0098 | 10.4019
0.5 | 0.1431 | 0.00819 | -0.0081 | 17.4725
1 | 0.2008 | 0.00819 | -0.0064 | 24.5177
1.5 | 0.2584 | 0.0082 | -0.0047 | 31.5122
2 | 0.3158 | 0.00824 | -0.003 | 38.3252
2.5 | 0.3728 | 0.00836 | -0.0013 | 44.5933
3 | 0.4301 | 0.00843 | 0.0004 | 51.0202
3.5 | 0.4856 | 0.0087 | 0.0023 | 55.8161
4 | 0.5396 | 0.00911 | 0.0044 | 59.2316
4.5 | 0.5861 | 0.01007 | 0.0075 | 58.2026
5 | 0.6398 | 0.01043 | 0.0097 | 61.3423
5.5 | 0.6959 | 0.01066 | 0.0114 | 65.2814
6 | 0.7533 | 0.01087 | 0.013 | 69.3008
6.5 | 0.8097 | 0.01121 | 0.0146 | 72.2302
7 | 0.868 | 0.01152 | 0.0158 | 75.3472
8 | 0.9873 | 0.01226 | 0.0176 | 80.5302
8.5 | 1.0472 | 0.01267 | 0.0184 | 82.6519
9 | 1.107 | 0.01317 | 0.0192 | 84.0547
9.5 | 1.1742 | 0.01371 | 0.0184 | 85.6455
10 | 1.2344 | 0.01423 | 0.019 | 86.7463
10.5 | 1.2894 | 0.01471 | 0.0206 | 87.6547
11 | 1.34 | 0.01534 | 0.0228 | 87.3533
11.5 | 1.3908 | 0.01587 | 0.025 | 87.6371
12 | 1.4376 | 0.01661 | 0.0276 | 86.5503
12.5 | 1.484 | 0.01732 | 0.0302 | 85.6813
13 | 1.5252 | 0.01815 | 0.0333 | 84.0331
13.5 | 1.5621 | 0.01913 | 0.0367 | 81.6571
14 | 1.5954 | 0.02026 | 0.0401 | 78.7463
14.5 | 1.615 | 0.02213 | 0.0437 | 72.9779
15 | 1.6315 | 0.02449 | 0.046 | 66.619
16 | 1.0398 | 0.09964 | 0.005 | 10.4356
16.5 | 1.0424 | 0.10587 | 0.0022 | 9.846
17 | 1.0342 | 0.11374 | -0.0015 | 9.0927
17.5 | 1.048 | 0.11865 | -0.0036 | 8.8327
18 | 1.065 | 0.12315 | -0.0056 | 8.648
18.5 | 1.0839 | 0.12744 | -0.0075 | 8.5052
19.5 | 1.1004 | 0.13972 | -0.0148 | 7.8758
20 | 1.1209 | 0.14374 | -0.0168 | 7.7981

## 71. Re 4M Mach 0.50 (1)
BIGFOIL.COM POLAR EXPORT
ah81k144wfKlappe
AH 81-K-144 W-F KLAPPE |  |  |  | Cl Max: | 1.215 | at alpha= | 20 | deg
JavaFoil+Calcfoil stall+Eppler ext transition |  |  |  | L/D Max: | 30.855 | at alpha= | 2 | deg
Re: | 4000000 |  |  | Cd Min: | 0.00531 | at alpha= | -5.5 | deg
Mach: | 0.5 |  |  | Cl=0 at alpha= | -0.27397 | deg
|  |  |  | @ Cl=0.1, Cd= | 0.007047
|  |  |  | @ Cl=0.4, Cd= | 0.015231
|  |  |  | @ Cl=0.6, Cd= | 0.026958
alpha (deg) | Cl | Cd | Cm | Cl/Cd
-20 | -1.176 | 0.1558 | -0.02 | -7.547
-19.5 | -1.147 | 0.15237 | -0.02 | -7.53
-19 | -1.119 | 0.14713 | -0.019 | -7.606
-18.5 | -1.091 | 0.14529 | -0.018 | -7.508
-18 | -1.062 | 0.14431 | -0.018 | -7.36
-17.5 | -1.035 | 0.21125 | -0.018 | -4.899
-17 | -1.008 | 0.16812 | -0.017 | -5.994
-16.5 | -0.978 | 0.24091 | -0.017 | -4.06
-16 | -0.949 | 0.22327 | -0.016 | -4.248
-15.5 | -0.921 | 0.19357 | -0.016 | -4.759
-15 | -0.891 | 0.18109 | -0.015 | -4.922
-14.5 | -0.838 | 0.17875 | -0.012 | -4.689
-14 | -0.804 | 0.17554 | -0.011 | -4.579
-13.5 | -0.807 | 0.12879 | -0.013 | -6.266
-13 | -0.78 | 0.11121 | -0.013 | -7.01
-12.5 | -1.053 | 0.09527 | -0.013 | -11.048
-12 | -1.145 | 0.07508 | -0.012 | -15.25
-11.5 | -1.166 | 0.06928 | -0.011 | -16.835
-11 | -1.161 | 0.06464 | -0.011 | -17.957
-10.5 | -1.14 | 0.06011 | -0.01 | -18.96
-10 | -1.109 | 0.05621 | -0.01 | -19.725
-9.5 | -1.061 | 0.05239 | -0.009 | -20.258
-9 | -1.011 | 0.04883 | -0.008 | -20.71
-8.5 | -0.96 | 0.04531 | -0.008 | -21.195
-8 | -0.908 | 0.04225 | -0.007 | -21.498
-7.5 | -0.855 | 0.03965 | -0.007 | -21.557
-7 | -0.8 | 0.03673 | -0.006 | -21.79
-6.5 | -0.822 | 0.01195 | -0.006 | -68.791
-6 | -0.787 | 0.01114 | -0.006 | -70.671
-5.5 | -0.736 | 0.00531 | -0.005 | -138.791
-5 | -0.668 | 0.00567 | -0.004 | -117.916
-4.5 | -0.599 | 0.00548 | -0.004 | -109.411
-4 | -0.53 | 0.00551 | -0.003 | -96.166
-3.5 | -0.46 | 0.00548 | -0.002 | -84.027
-3 | -0.39 | 0.00538 | -0.001 | -72.383
-2.5 | -0.319 | 0.0056 | 0 | -56.965
-2 | -0.248 | 0.00546 | 0.001 | -45.388
-1.5 | -0.176 | 0.00548 | 0.001 | -32.169
-1 | -0.104 | 0.00542 | 0.002 | -19.27
-0.5 | -0.033 | 0.00547 | 0.003 | -6.002
0 | 0.04 | 0.00551 | 0.004 | 7.3
0.5 | 0.113 | 0.00738 | 0.005 | 15.314
1 | 0.184 | 0.00669 | 0.006 | 27.489
1.5 | 0.252 | 0.00932 | 0.006 | 27.055
2 | 0.317 | 0.01026 | 0.007 | 30.855
2.5 | 0.371 | 0.01319 | 0.007 | 28.112
3 | 0.423 | 0.01685 | 0.008 | 25.118
3.5 | 0.474 | 0.02111 | 0.008 | 22.437
4 | 0.532 | 0.02283 | 0.009 | 23.29
4.5 | 0.582 | 0.02644 | 0.009 | 22.008
5 | 0.639 | 0.02808 | 0.01 | 22.744
5.5 | 0.694 | 0.02981 | 0.01 | 23.274
6 | 0.747 | 0.03178 | 0.011 | 23.52
6.5 | 0.799 | 0.03393 | 0.011 | 23.546
7 | 0.848 | 0.03614 | 0.012 | 23.472
7.5 | 0.895 | 0.03879 | 0.012 | 23.064
8 | 0.938 | 0.04137 | 0.013 | 22.675
8.5 | 0.977 | 0.04441 | 0.014 | 22.002
9 | 1.011 | 0.04767 | 0.014 | 21.205
9.5 | 1.037 | 0.05139 | 0.015 | 20.184
10 | 1.054 | 0.05547 | 0.015 | 19.006
10.5 | 1.056 | 0.05978 | 0.016 | 17.67
11 | 1.03 | 0.06482 | 0.016 | 15.895
11.5 | 0.897 | 0.07109 | 0.017 | 12.616
12 | 0.729 | 0.08069 | 0.014 | 9.034
12.5 | 0.786 | 0.08541 | 0.017 | 9.2
13 | 0.815 | 0.09224 | 0.018 | 8.834
13.5 | 0.843 | 0.10167 | 0.018 | 8.294
14 | 0.87 | 0.11634 | 0.019 | 7.478
14.5 | 0.892 | 0.19372 | 0.018 | 4.606
15 | 0.921 | 0.2224 | 0.019 | 4.143
15.5 | 0.948 | 0.26496 | 0.019 | 3.579
16 | 0.979 | 0.27806 | 0.02 | 3.521
16.5 | 1.009 | 0.29983 | 0.02 | 3.365
17 | 1.039 | 0.32097 | 0.021 | 3.236
17.5 | 1.068 | 0.33782 | 0.021 | 3.161
18 | 1.097 | 0.33973 | 0.022 | 3.23
18.5 | 1.127 | 0.35123 | 0.022 | 3.209
19 | 1.157 | 0.15863 | 0.023 | 7.295
19.5 | 1.186 | 0.16663 | 0.023 | 7.118
20 | 1.215 | 0.17474 | 0.024 | 6.951

## 72. Re 4M Mach 0.50 (2)
BIGFOIL.COM POLAR EXPORT
ah81k144wfKlappe
AH 81-K-144 W-F KLAPPE |  |  |  | Cl Max: | 1.0798 | at alpha= | 8 | deg
XFOIL ncrit=9 |  |  |  | L/D Max: | 61.6791 | at alpha= | 6.5 | deg
Re: | 4000000 |  |  | Cd Min: | 0.12579 | at alpha= | -15 | deg
Mach: | 0.5 |  |  | Cl=0 at alpha= | -0.73645 | deg
|  |  |  | @ Cl=0.1, Cd= | 0.0088894
|  |  |  | @ Cl=0.4, Cd= | 0.0095238
|  |  |  | @ Cl=0.6, Cd= | 0.011524
alpha (deg) | Cl | Cd | Cm | Cl/Cd
-15 | -0.759 | 0.12579 | -0.0069 | -6.0339
-14.5 | -0.7327 | 0.12102 | -0.0084 | -6.0544
-14 | -0.7126 | 0.11558 | -0.0105 | -6.1654
-13.5 | -0.7112 | 0.10799 | -0.0142 | -6.5858
-13 | -0.6983 | 0.10198 | -0.0167 | -6.8474
-12.5 | -0.6747 | 0.09718 | -0.0182 | -6.9428
-12 | -0.6632 | 0.09119 | -0.0207 | -7.2727
-11.5 | -0.8311 | 0.06832 | -0.0372 | -12.1648
-10.5 | -1.2055 | 0.02468 | -0.0753 | -48.8452
-10 | -1.294 | 0.01714 | -0.067 | -75.4959
-9.5 | -1.2801 | 0.01343 | -0.0604 | -95.3165
-9 | -1.197 | 0.01329 | -0.0573 | -90.0677
-8.5 | -1.1122 | 0.01329 | -0.0546 | -83.687
-8 | -1.0371 | 0.01291 | -0.0513 | -80.3331
-7.5 | -0.9648 | 0.01241 | -0.048 | -77.7438
-7 | -0.8998 | 0.01159 | -0.0443 | -77.6359
-6.5 | -0.8255 | 0.01121 | -0.0417 | -73.6396
-6 | -0.7512 | 0.01083 | -0.0392 | -69.3629
-5.5 | -0.6731 | 0.01057 | -0.0375 | -63.6802
-5 | -0.5924 | 0.01033 | -0.0364 | -57.3475
-4.5 | -0.5172 | 0.01007 | -0.0345 | -51.3605
-4 | -0.4454 | 0.00985 | -0.032 | -45.2183
-3.5 | -0.3747 | 0.00967 | -0.0295 | -38.7487
-3 | -0.3057 | 0.00947 | -0.0267 | -32.2809
-2.5 | -0.2358 | 0.00939 | -0.0242 | -25.1118
-2 | -0.1688 | 0.00923 | -0.0212 | -18.2882
-1.5 | -0.1015 | 0.00914 | -0.0182 | -11.105
-1 | -0.035 | 0.00903 | -0.0151 | -3.876
-0.5 | 0.0314 | 0.00894 | -0.0121 | 3.5123
0 | 0.0981 | 0.00889 | -0.009 | 11.0349
0.5 | 0.1644 | 0.00887 | -0.0059 | 18.5344
1 | 0.2308 | 0.00893 | -0.0028 | 25.8455
1.5 | 0.2973 | 0.00896 | 0.0003 | 33.1808
2 | 0.3621 | 0.00925 | 0.0036 | 39.1459
2.5 | 0.4244 | 0.0097 | 0.0071 | 43.7526
3 | 0.4753 | 0.01086 | 0.0121 | 43.7661
3.5 | 0.5373 | 0.01124 | 0.016 | 47.8025
4 | 0.6014 | 0.01153 | 0.0195 | 52.1596
4.5 | 0.6624 | 0.01206 | 0.0235 | 54.9254
5 | 0.7252 | 0.01256 | 0.0272 | 57.7389
5.5 | 0.7876 | 0.01318 | 0.031 | 59.7572
6 | 0.8494 | 0.01379 | 0.0348 | 61.5954
6.5 | 0.9073 | 0.01471 | 0.0389 | 61.6791
7 | 0.9701 | 0.0159 | 0.0417 | 61.0126
7.5 | 1.0366 | 0.01744 | 0.0433 | 59.4381
8 | 1.0798 | 0.02074 | 0.0452 | 52.0636
8.5 | 1.0546 | 0.02678 | 0.0496 | 39.3801
9 | 0.6486 | 0.06566 | 0.0199 | 9.8782
9.5 | 0.6468 | 0.07224 | 0.017 | 8.9535
10 | 0.6398 | 0.07961 | 0.0134 | 8.0367
10.5 | 0.6559 | 0.08476 | 0.0116 | 7.7383
11 | 0.6707 | 0.09025 | 0.0094 | 7.4316
11.5 | 0.6917 | 0.09511 | 0.0077 | 7.2726
13 | 0.7415 | 0.11173 | 0.001 | 6.6365

## 73. Re 5M Mach 0.00 (1)
BIGFOIL.COM POLAR EXPORT
ah81k144wfKlappe
AH 81-K-144 W-F KLAPPE |  |  |  | Cl Max: | 1.821 | at alpha= | 20 | deg
JavaFoil+Calcfoil stall+Eppler ext transition |  |  |  | L/D Max: | 76.303 | at alpha= | 4.5 | deg
Re: | 5000000 |  |  | Cd Min: | 0.00485 | at alpha= | -7.5 | deg
Mach: | 0 |  |  | Cl=0 at alpha= | -0.27778 | deg
|  |  |  | @ Cl=0.1, Cd= | 0.0053313
|  |  |  | @ Cl=0.4, Cd= | 0.0076632
|  |  |  | @ Cl=0.6, Cd= | 0.0079783
alpha (deg) | Cl | Cd | Cm | Cl/Cd
-20 | -1.675 | 0.11677 | -0.019 | -14.344
-19.5 | -1.659 | 0.11172 | -0.018 | -14.851
-19 | -1.642 | 0.1062 | -0.018 | -15.462
-18.5 | -1.623 | 0.10152 | -0.017 | -15.983
-18 | -1.601 | 0.09705 | -0.017 | -16.498
-17.5 | -1.578 | 0.09258 | -0.016 | -17.042
-17 | -1.552 | 0.08811 | -0.016 | -17.619
-16.5 | -1.525 | 0.08427 | -0.015 | -18.101
-16 | -1.496 | 0.08034 | -0.015 | -18.624
-15.5 | -1.466 | 0.07615 | -0.014 | -19.25
-15 | -1.434 | 0.07222 | -0.014 | -19.857
-14.5 | -1.406 | 0.06075 | -0.014 | -23.151
-14 | -1.372 | 0.05735 | -0.013 | -23.916
-13.5 | -1.336 | 0.05378 | -0.013 | -24.836
-13 | -1.297 | 0.05081 | -0.012 | -25.536
-12.5 | -1.258 | 0.04779 | -0.012 | -26.321
-12 | -1.217 | 0.04486 | -0.011 | -27.137
-11.5 | -1.176 | 0.04193 | -0.011 | -28.039
-11 | -1.132 | 0.03938 | -0.01 | -28.742
-10.5 | -1.088 | 0.0366 | -0.01 | -29.734
-10 | -1.043 | 0.03409 | -0.009 | -30.594
-9.5 | -0.994 | 0.03186 | -0.009 | -31.195
-9 | -0.949 | 0.02834 | -0.008 | -33.499
-8.5 | -0.899 | 0.02639 | -0.007 | -34.08
-8 | -0.952 | 0.00488 | -0.008 | -195.357
-7.5 | -0.892 | 0.00485 | -0.007 | -183.929
-7 | -0.832 | 0.00489 | -0.007 | -170.048
-6.5 | -0.772 | 0.00519 | -0.006 | -148.768
-6 | -0.711 | 0.00511 | -0.005 | -139.138
-5.5 | -0.65 | 0.00514 | -0.004 | -126.292
-5 | -0.588 | 0.00513 | -0.004 | -114.761
-4.5 | -0.527 | 0.00507 | -0.003 | -103.792
-4 | -0.465 | 0.00505 | -0.002 | -92.096
-3.5 | -0.403 | 0.00523 | -0.002 | -77.073
-3 | -0.341 | 0.00509 | -0.001 | -66.997
-2.5 | -0.279 | 0.0051 | 0 | -54.634
-2 | -0.216 | 0.00492 | 0.001 | -43.946
-1.5 | -0.154 | 0.00518 | 0.001 | -29.675
-1 | -0.091 | 0.00521 | 0.002 | -17.479
-0.5 | -0.028 | 0.00509 | 0.003 | -5.578
0 | 0.035 | 0.00516 | 0.003 | 6.75
0.5 | 0.098 | 0.00533 | 0.004 | 18.407
1 | 0.161 | 0.00537 | 0.005 | 30.075
1.5 | 0.223 | 0.00626 | 0.006 | 35.646
2 | 0.286 | 0.00608 | 0.006 | 46.944
2.5 | 0.348 | 0.00612 | 0.007 | 56.877
3 | 0.41 | 0.00796 | 0.008 | 51.521
3.5 | 0.472 | 0.00844 | 0.008 | 55.931
4 | 0.532 | 0.00753 | 0.009 | 70.756
4.5 | 0.593 | 0.00778 | 0.01 | 76.303
5 | 0.647 | 0.00931 | 0.01 | 69.492
5.5 | 0.706 | 0.00967 | 0.011 | 72.943
6 | 0.764 | 0.01002 | 0.012 | 76.241
6.5 | 0.809 | 0.01115 | 0.012 | 72.544
7 | 0.855 | 0.01246 | 0.013 | 68.619
7.5 | 0.908 | 0.01332 | 0.013 | 68.167
8 | 0.939 | 0.01687 | 0.013 | 55.694
8.5 | 0.988 | 0.01828 | 0.014 | 54.04
9 | 1.017 | 0.02333 | 0.014 | 43.577
9.5 | 1.063 | 0.02523 | 0.014 | 42.145
10 | 1.106 | 0.02807 | 0.015 | 39.383
10.5 | 1.136 | 0.03377 | 0.015 | 33.646
11 | 1.181 | 0.03603 | 0.015 | 32.782
11.5 | 1.225 | 0.03843 | 0.016 | 31.877
12 | 1.268 | 0.04095 | 0.016 | 30.971
12.5 | 1.31 | 0.04357 | 0.017 | 30.078
13 | 1.352 | 0.04636 | 0.017 | 29.157
13.5 | 1.392 | 0.04938 | 0.017 | 28.187
14 | 1.432 | 0.05188 | 0.018 | 27.613
14.5 | 1.471 | 0.05511 | 0.018 | 26.685
15 | 1.499 | 0.0613 | 0.018 | 24.459
15.5 | 1.537 | 0.06423 | 0.019 | 23.934
16 | 1.574 | 0.06745 | 0.019 | 23.338
16.5 | 1.6 | 0.08595 | 0.019 | 18.62
17 | 1.635 | 0.0904 | 0.02 | 18.087
17.5 | 1.669 | 0.09499 | 0.02 | 17.567
18 | 1.701 | 0.09931 | 0.02 | 17.132
18.5 | 1.733 | 0.10437 | 0.021 | 16.603
19 | 1.763 | 0.10885 | 0.021 | 16.2
19.5 | 1.793 | 0.11392 | 0.021 | 15.737
20 | 1.821 | 0.1195 | 0.022 | 15.237

## 74. Re 5M Mach 0.00 (2)
BIGFOIL.COM POLAR EXPORT
ah81k144wfKlappe
AH 81-K-144 W-F KLAPPE |  |  |  | Cl Max: | 1.9199 | at alpha= | 19 | deg
XFOIL ncrit=9 |  |  |  | L/D Max: | 103.293 | at alpha= | 13.5 | deg
Re: | 5000000 |  |  | Cd Min: | 0.12474 | at alpha= | 20 | deg
Mach: | 0 |  |  | Cl=0 at alpha= | -0.72518 | deg
|  |  |  | @ Cl=0.1, Cd= | 0.0076567
|  |  |  | @ Cl=0.4, Cd= | 0.0078838
|  |  |  | @ Cl=0.6, Cd= | 0.0096695
alpha (deg) | Cl | Cd | Cm | Cl/Cd
-17 | -1.6158 | 0.0245 | -0.055 | -65.951
-16.5 | -1.611 | 0.02138 | -0.0548 | -75.3508
-16 | -1.583 | 0.02013 | -0.053 | -78.6388
-15.5 | -1.5567 | 0.0189 | -0.0495 | -82.3651
-15 | -1.5287 | 0.01782 | -0.0457 | -85.7856
-14.5 | -1.4948 | 0.017 | -0.0421 | -87.9294
-14 | -1.4523 | 0.01612 | -0.0399 | -90.0931
-13.5 | -1.4076 | 0.01529 | -0.0379 | -92.0602
-13 | -1.3624 | 0.01447 | -0.0359 | -94.1534
-12 | -1.2762 | 0.01249 | -0.0311 | -102.1777
-11.5 | -1.2253 | 0.01198 | -0.0296 | -102.2788
-11 | -1.1814 | 0.01096 | -0.0272 | -107.792
-10.5 | -1.1578 | 0.0086 | -0.0218 | -134.6279
-10 | -1.0999 | 0.0085 | -0.0211 | -129.4
-9.5 | -1.0412 | 0.00846 | -0.0205 | -123.0733
-9 | -0.9824 | 0.00839 | -0.0199 | -117.0918
-8.5 | -0.9216 | 0.00844 | -0.0197 | -109.1943
-8 | -0.8607 | 0.00848 | -0.0194 | -101.4976
-7.5 | -0.8035 | 0.00833 | -0.0186 | -96.4586
-7 | -0.7463 | 0.00815 | -0.0177 | -91.5706
-6.5 | -0.6881 | 0.00804 | -0.0169 | -85.5846
-6 | -0.6294 | 0.00793 | -0.0163 | -79.3695
-5.5 | -0.5686 | 0.00788 | -0.0161 | -72.1574
-5 | -0.5082 | 0.00781 | -0.0159 | -65.0704
-4.5 | -0.4417 | 0.00781 | -0.0169 | -56.5557
-4 | -0.378 | 0.00778 | -0.0172 | -48.5861
-3.5 | -0.319 | 0.00772 | -0.0166 | -41.3212
-3 | -0.2606 | 0.00769 | -0.0159 | -33.8882
-2.5 | -0.2027 | 0.00767 | -0.015 | -26.4276
-2 | -0.1451 | 0.00765 | -0.0141 | -18.9673
-1.5 | -0.0878 | 0.00766 | -0.0132 | -11.4621
-1 | -0.031 | 0.00767 | -0.0121 | -4.0417
-0.5 | 0.0254 | 0.00767 | -0.0109 | 3.3116
0 | 0.0815 | 0.00766 | -0.0097 | 10.6397
0.5 | 0.1374 | 0.00765 | -0.0084 | 17.9608
1 | 0.1933 | 0.00765 | -0.0072 | 25.268
1.5 | 0.2491 | 0.00767 | -0.0059 | 32.4772
2 | 0.3046 | 0.00773 | -0.0046 | 39.4049
2.5 | 0.3596 | 0.00784 | -0.0033 | 45.8673
3 | 0.4149 | 0.0079 | -0.002 | 52.519
3.5 | 0.4678 | 0.00825 | -0.0004 | 56.703
4 | 0.5201 | 0.0086 | 0.0012 | 60.4767
4.5 | 0.5655 | 0.00954 | 0.0039 | 59.2767
5 | 0.6188 | 0.00974 | 0.0054 | 63.5318
5.5 | 0.6729 | 0.00994 | 0.0067 | 67.6962
6 | 0.7281 | 0.0101 | 0.0078 | 72.0891
6.5 | 0.7824 | 0.01037 | 0.009 | 75.4484
7 | 0.8391 | 0.01057 | 0.0096 | 79.3851
7.5 | 0.8959 | 0.01081 | 0.0102 | 82.877
8.5 | 1.0126 | 0.01137 | 0.0105 | 89.0589
9 | 1.07 | 0.0117 | 0.0108 | 91.453
9.5 | 1.1331 | 0.01201 | 0.0099 | 94.3464
10 | 1.1969 | 0.01235 | 0.0088 | 96.915
10.5 | 1.2557 | 0.01266 | 0.0086 | 99.1864
11 | 1.3117 | 0.01304 | 0.009 | 100.5905
11.5 | 1.3647 | 0.0134 | 0.0099 | 101.8433
12 | 1.4128 | 0.0138 | 0.0117 | 102.3768
12.5 | 1.4597 | 0.01419 | 0.0136 | 102.8682
13 | 1.5068 | 0.01459 | 0.0154 | 103.2762
13.5 | 1.5525 | 0.01503 | 0.0173 | 103.2934
14 | 1.5979 | 0.01548 | 0.0192 | 103.2235
14.5 | 1.6414 | 0.01602 | 0.0212 | 102.4594
15 | 1.6896 | 0.01641 | 0.022 | 102.9616
15.5 | 1.7289 | 0.01699 | 0.0244 | 101.7599
16 | 1.7685 | 0.01755 | 0.0264 | 100.7692
16.5 | 1.8044 | 0.01821 | 0.0283 | 99.0884
17 | 1.8853 | 0.0189 | 0.0221 | 99.7513
17.5 | 1.9049 | 0.02026 | 0.0258 | 94.0227
18 | 1.9175 | 0.02221 | 0.0292 | 86.335
18.5 | 1.9163 | 0.02552 | 0.0316 | 75.0901
19 | 1.9199 | 0.02934 | 0.0319 | 65.4363
20 | 1.1932 | 0.12474 | -0.0101 | 9.5655

## 75. Re 5M Mach 0.10 (1)
BIGFOIL.COM POLAR EXPORT
ah81k144wfKlappe
AH 81-K-144 W-F KLAPPE |  |  |  | Cl Max: | 1.814 | at alpha= | 20 | deg
JavaFoil+Calcfoil stall+Eppler ext transition |  |  |  | L/D Max: | 76.249 | at alpha= | 4.5 | deg
Re: | 5000000 |  |  | Cd Min: | 0.00485 | at alpha= | -7 | deg
Mach: | 0.1 |  |  | Cl=0 at alpha= | -0.27344 | deg
|  |  |  | @ Cl=0.1, Cd= | 0.0053306
|  |  |  | @ Cl=0.4, Cd= | 0.0076261
|  |  |  | @ Cl=0.6, Cd= | 0.0079356
alpha (deg) | Cl | Cd | Cm | Cl/Cd
-20 | -1.662 | 0.11891 | -0.019 | -13.979
-19.5 | -1.648 | 0.11372 | -0.018 | -14.496
-19 | -1.633 | 0.10799 | -0.018 | -15.124
-18.5 | -1.615 | 0.10311 | -0.017 | -15.666
-18 | -1.595 | 0.09813 | -0.017 | -16.257
-17.5 | -1.573 | 0.09355 | -0.016 | -16.817
-17 | -1.549 | 0.08931 | -0.016 | -17.35
-16.5 | -1.523 | 0.08548 | -0.015 | -17.824
-16 | -1.495 | 0.0814 | -0.015 | -18.366
-15.5 | -1.466 | 0.07735 | -0.014 | -18.946
-15 | -1.434 | 0.07332 | -0.014 | -19.565
-14.5 | -1.407 | 0.06165 | -0.014 | -22.825
-14 | -1.372 | 0.05837 | -0.013 | -23.512
-13.5 | -1.337 | 0.05475 | -0.013 | -24.417
-13 | -1.299 | 0.0517 | -0.012 | -25.132
-12.5 | -1.26 | 0.04863 | -0.012 | -25.913
-12 | -1.22 | 0.0457 | -0.011 | -26.692
-11.5 | -1.178 | 0.04273 | -0.011 | -27.573
-11 | -1.135 | 0.04012 | -0.01 | -28.283
-10.5 | -1.091 | 0.03729 | -0.01 | -29.251
-10 | -1.046 | 0.0348 | -0.009 | -30.049
-9.5 | -0.997 | 0.03246 | -0.009 | -30.7
-9 | -0.949 | 0.02969 | -0.008 | -31.961
-8.5 | -0.902 | 0.02677 | -0.008 | -33.706
-8 | -0.851 | 0.02496 | -0.007 | -34.097
-7.5 | -0.896 | 0.00486 | -0.007 | -184.461
-7 | -0.836 | 0.00485 | -0.007 | -172.443
-6.5 | -0.775 | 0.00519 | -0.006 | -149.24
-6 | -0.714 | 0.00511 | -0.005 | -139.61
-5.5 | -0.653 | 0.00515 | -0.005 | -126.694
-5 | -0.591 | 0.00513 | -0.004 | -115.182
-4.5 | -0.529 | 0.00512 | -0.003 | -103.292
-4 | -0.467 | 0.00505 | -0.002 | -92.467
-3.5 | -0.405 | 0.00523 | -0.002 | -77.381
-3 | -0.343 | 0.00509 | -0.001 | -67.272
-2.5 | -0.28 | 0.0051 | 0 | -54.861
-2 | -0.217 | 0.00492 | 0.001 | -44.139
-1.5 | -0.154 | 0.00518 | 0.001 | -29.8
-1 | -0.091 | 0.00521 | 0.002 | -17.552
-0.5 | -0.029 | 0.0051 | 0.003 | -5.598
0 | 0.035 | 0.00517 | 0.003 | 6.779
0.5 | 0.099 | 0.00533 | 0.004 | 18.486
1 | 0.162 | 0.00537 | 0.005 | 30.201
1.5 | 0.224 | 0.00626 | 0.006 | 35.776
2 | 0.287 | 0.00607 | 0.006 | 47.261
2.5 | 0.35 | 0.00611 | 0.007 | 57.197
3 | 0.412 | 0.00799 | 0.008 | 51.584
3.5 | 0.474 | 0.00852 | 0.008 | 55.637
4 | 0.535 | 0.00756 | 0.009 | 70.741
4.5 | 0.596 | 0.00782 | 0.01 | 76.249
5 | 0.65 | 0.00938 | 0.01 | 69.224
5.5 | 0.709 | 0.00979 | 0.011 | 72.344
6 | 0.756 | 0.01068 | 0.012 | 70.794
6.5 | 0.812 | 0.01134 | 0.012 | 71.567
7 | 0.858 | 0.0127 | 0.013 | 67.522
7.5 | 0.892 | 0.01577 | 0.013 | 56.561
8 | 0.941 | 0.01734 | 0.013 | 54.28
8.5 | 0.971 | 0.0222 | 0.013 | 43.73
9 | 1.019 | 0.02389 | 0.014 | 42.631
9.5 | 1.064 | 0.02619 | 0.014 | 40.621
10 | 1.107 | 0.02889 | 0.015 | 38.312
10.5 | 1.138 | 0.03441 | 0.015 | 33.085
11 | 1.183 | 0.03672 | 0.015 | 32.222
11.5 | 1.227 | 0.03923 | 0.016 | 31.268
12 | 1.27 | 0.04174 | 0.016 | 30.427
12.5 | 1.312 | 0.04446 | 0.017 | 29.507
13 | 1.352 | 0.04742 | 0.017 | 28.523
13.5 | 1.393 | 0.0504 | 0.017 | 27.629
14 | 1.433 | 0.05296 | 0.018 | 27.049
14.5 | 1.462 | 0.05912 | 0.018 | 24.723
15 | 1.5 | 0.06195 | 0.018 | 24.219
15.5 | 1.538 | 0.06493 | 0.019 | 23.684
16 | 1.574 | 0.06814 | 0.019 | 23.104
16.5 | 1.6 | 0.0871 | 0.019 | 18.365
17 | 1.634 | 0.09169 | 0.02 | 17.819
17.5 | 1.667 | 0.09614 | 0.02 | 17.334
18 | 1.698 | 0.101 | 0.02 | 16.816
18.5 | 1.729 | 0.10581 | 0.021 | 16.341
19 | 1.759 | 0.11076 | 0.021 | 15.88
19.5 | 1.787 | 0.11604 | 0.022 | 15.403
20 | 1.814 | 0.12108 | 0.022 | 14.986

## 76. Re 5M Mach 0.10 (2)
BIGFOIL.COM POLAR EXPORT
ah81k144wfKlappe
AH 81-K-144 W-F KLAPPE |  |  |  | Cl Max: | 1.9022 | at alpha= | 18 | deg
XFOIL ncrit=9 |  |  |  | L/D Max: | 101.972 | at alpha= | 13 | deg
Re: | 5000000 |  |  | Cd Min: | 0.12718 | at alpha= | 20 | deg
Mach: | 0.1 |  |  | Cl=0 at alpha= | -0.72359 | deg
|  |  |  | @ Cl=0.1, Cd= | 0.0076668
|  |  |  | @ Cl=0.4, Cd= | 0.0079148
|  |  |  | @ Cl=0.6, Cd= | 0.0097116
alpha (deg) | Cl | Cd | Cm | Cl/Cd
-16.5 | -1.5872 | 0.02394 | -0.0577 | -66.2991
-15.5 | -1.5557 | 0.0197 | -0.0528 | -78.9695
-15 | -1.529 | 0.01843 | -0.049 | -82.9626
-14.5 | -1.4989 | 0.01754 | -0.0449 | -85.4561
-14 | -1.4604 | 0.01656 | -0.0419 | -88.1884
-13.5 | -1.4153 | 0.01573 | -0.0399 | -89.9746
-13 | -1.3711 | 0.0148 | -0.0377 | -92.6419
-12.5 | -1.3264 | 0.0139 | -0.0354 | -95.4245
-12 | -1.2858 | 0.01269 | -0.0326 | -101.3239
-11.5 | -1.2336 | 0.01221 | -0.0311 | -101.0319
-11 | -1.188 | 0.01127 | -0.0287 | -105.4126
-10.5 | -1.1678 | 0.00866 | -0.0228 | -134.8499
-10 | -1.1094 | 0.00856 | -0.022 | -129.6028
-9.5 | -1.0499 | 0.00851 | -0.0214 | -123.3725
-9 | -0.9905 | 0.00844 | -0.0207 | -117.3578
-8.5 | -0.929 | 0.00849 | -0.0204 | -109.4229
-8 | -0.8676 | 0.00853 | -0.0201 | -101.7116
-7.5 | -0.8095 | 0.00838 | -0.0192 | -96.599
-7 | -0.752 | 0.0082 | -0.0183 | -91.7073
-6.5 | -0.6933 | 0.00809 | -0.0175 | -85.6984
-6 | -0.6339 | 0.00797 | -0.0169 | -79.5358
-5.5 | -0.5728 | 0.00792 | -0.0166 | -72.3232
-5 | -0.5118 | 0.00784 | -0.0163 | -65.2806
-4.5 | -0.4448 | 0.00784 | -0.0172 | -56.7347
-4 | -0.381 | 0.0078 | -0.0175 | -48.8462
-3.5 | -0.3214 | 0.00775 | -0.0169 | -41.471
-3 | -0.2626 | 0.00772 | -0.0161 | -34.0155
-2.5 | -0.2042 | 0.00769 | -0.0152 | -26.554
-2 | -0.1463 | 0.00768 | -0.0142 | -19.0495
-1.5 | -0.0886 | 0.00769 | -0.0132 | -11.5215
-1 | -0.0314 | 0.00769 | -0.0121 | -4.0832
-0.5 | 0.0254 | 0.00769 | -0.0109 | 3.303
0 | 0.0818 | 0.00767 | -0.0096 | 10.6649
0.5 | 0.1381 | 0.00766 | -0.0083 | 18.0287
1 | 0.1944 | 0.00767 | -0.007 | 25.3455
1.5 | 0.2505 | 0.00769 | -0.0057 | 32.5748
2 | 0.3063 | 0.00776 | -0.0044 | 39.4716
2.5 | 0.3619 | 0.00786 | -0.0031 | 46.0433
3 | 0.4175 | 0.00794 | -0.0017 | 52.5819
3.5 | 0.47 | 0.00837 | 0 | 56.1529
4 | 0.5234 | 0.00864 | 0.0016 | 60.5787
4.5 | 0.5689 | 0.00959 | 0.0044 | 59.3222
5 | 0.6226 | 0.0098 | 0.0059 | 63.5306
5.5 | 0.677 | 0.01001 | 0.0073 | 67.6324
6 | 0.7326 | 0.01017 | 0.0085 | 72.0354
6.5 | 0.7874 | 0.01045 | 0.0097 | 75.3493
7 | 0.8446 | 0.01066 | 0.0104 | 79.2308
7.5 | 0.9019 | 0.01091 | 0.011 | 82.6673
8.5 | 1.02 | 0.01149 | 0.0113 | 88.7728
9 | 1.078 | 0.01183 | 0.0117 | 91.1243
9.5 | 1.1426 | 0.01214 | 0.0106 | 94.1186
10 | 1.206 | 0.01249 | 0.0098 | 96.5572
10.5 | 1.2649 | 0.01283 | 0.0098 | 98.5892
11 | 1.3211 | 0.01323 | 0.0103 | 99.8564
11.5 | 1.3729 | 0.0136 | 0.0116 | 100.9485
12 | 1.4203 | 0.01401 | 0.0137 | 101.3776
12.5 | 1.4678 | 0.01443 | 0.0157 | 101.7186
13 | 1.5153 | 0.01486 | 0.0175 | 101.9717
13.5 | 1.5612 | 0.01534 | 0.0195 | 101.7731
14 | 1.6064 | 0.01583 | 0.0216 | 101.4782
14.5 | 1.6492 | 0.01642 | 0.0238 | 100.4385
15 | 1.6942 | 0.0169 | 0.0253 | 100.2485
15.5 | 1.7334 | 0.01755 | 0.0277 | 98.7692
16 | 1.771 | 0.01822 | 0.0299 | 97.2009
16.5 | 1.8027 | 0.01915 | 0.0323 | 94.1358
17.5 | 1.8977 | 0.02175 | 0.0297 | 87.2506
18 | 1.9022 | 0.02458 | 0.0324 | 77.3881
18.5 | 1.878 | 0.03075 | 0.0323 | 61.0732
19 | 1.2016 | 0.1116 | -0.0022 | 10.767
20 | 1.1852 | 0.12718 | -0.0105 | 9.3191

## 77. Re 5M Mach 0.25 (1)
BIGFOIL.COM POLAR EXPORT
ah81k144wfKlappe
AH 81-K-144 W-F KLAPPE |  |  |  | Cl Max: | 1.75 | at alpha= | 20 | deg
JavaFoil+Calcfoil stall+Eppler ext transition |  |  |  | L/D Max: | 64.809 | at alpha= | 3.5 | deg
Re: | 5000000 |  |  | Cd Min: | 0.0049 | at alpha= | -7 | deg
Mach: | 0.25 |  |  | Cl=0 at alpha= | -0.27692 | deg
|  |  |  | @ Cl=0.1, Cd= | 0.0053568
|  |  |  | @ Cl=0.4, Cd= | 0.0082334
|  |  |  | @ Cl=0.6, Cd= | 0.0094874
alpha (deg) | Cl | Cd | Cm | Cl/Cd
-20 | -1.549 | 0.13186 | -0.019 | -11.743
-19.5 | -1.551 | 0.12549 | -0.019 | -12.358
-19 | -1.55 | 0.1196 | -0.018 | -12.962
-18.5 | -1.546 | 0.11337 | -0.018 | -13.637
-18 | -1.539 | 0.10815 | -0.017 | -14.23
-17.5 | -1.529 | 0.10204 | -0.017 | -14.982
-17 | -1.515 | 0.09697 | -0.016 | -15.626
-16.5 | -1.498 | 0.09231 | -0.016 | -16.23
-16 | -1.478 | 0.08749 | -0.015 | -16.897
-15.5 | -1.455 | 0.08362 | -0.015 | -17.404
-15 | -1.43 | 0.07908 | -0.014 | -18.08
-14.5 | -1.401 | 0.07481 | -0.014 | -18.734
-14 | -1.371 | 0.071 | -0.013 | -19.307
-13.5 | -1.342 | 0.05989 | -0.013 | -22.409
-13 | -1.307 | 0.05632 | -0.012 | -23.211
-12.5 | -1.27 | 0.05329 | -0.012 | -23.835
-12 | -1.231 | 0.05025 | -0.011 | -24.498
-11.5 | -1.189 | 0.04779 | -0.011 | -24.884
-11 | -1.147 | 0.04474 | -0.01 | -25.644
-10.5 | -1.104 | 0.04148 | -0.01 | -26.627
-10 | -1.06 | 0.0386 | -0.009 | -27.456
-9.5 | -1.011 | 0.03591 | -0.009 | -28.155
-9 | -0.961 | 0.03337 | -0.008 | -28.806
-8.5 | -0.91 | 0.03125 | -0.007 | -29.124
-8 | -0.861 | 0.02845 | -0.007 | -30.262
-7.5 | -0.918 | 0.00491 | -0.008 | -187.103
-7 | -0.856 | 0.0049 | -0.007 | -174.865
-6.5 | -0.794 | 0.00517 | -0.006 | -153.495
-6 | -0.732 | 0.00521 | -0.005 | -140.538
-5.5 | -0.669 | 0.00519 | -0.005 | -128.967
-5 | -0.606 | 0.00517 | -0.004 | -117.149
-4.5 | -0.543 | 0.00515 | -0.003 | -105.312
-4 | -0.479 | 0.00525 | -0.002 | -91.272
-3.5 | -0.416 | 0.00526 | -0.002 | -79.035
-3 | -0.352 | 0.00516 | -0.001 | -68.19
-2.5 | -0.287 | 0.00513 | 0 | -56.003
-2 | -0.223 | 0.00507 | 0.001 | -44.024
-1.5 | -0.159 | 0.00521 | 0.001 | -30.425
-1 | -0.094 | 0.00523 | 0.002 | -17.951
-0.5 | -0.029 | 0.00512 | 0.003 | -5.728
0 | 0.036 | 0.00515 | 0.004 | 6.984
0.5 | 0.101 | 0.00536 | 0.004 | 18.893
1 | 0.167 | 0.0054 | 0.005 | 30.863
1.5 | 0.23 | 0.00621 | 0.006 | 37.024
2 | 0.295 | 0.00608 | 0.007 | 48.433
2.5 | 0.359 | 0.00799 | 0.007 | 44.892
3 | 0.423 | 0.00837 | 0.008 | 50.51
3.5 | 0.486 | 0.00749 | 0.009 | 64.809
4 | 0.542 | 0.00916 | 0.009 | 59.243
4.5 | 0.604 | 0.00951 | 0.01 | 63.47
5 | 0.655 | 0.01035 | 0.01 | 63.318
5.5 | 0.713 | 0.011 | 0.011 | 64.785
6 | 0.762 | 0.01233 | 0.012 | 61.816
6.5 | 0.799 | 0.01555 | 0.012 | 51.341
7 | 0.833 | 0.01985 | 0.012 | 41.95
7.5 | 0.883 | 0.02149 | 0.013 | 41.09
8 | 0.933 | 0.02307 | 0.013 | 40.465
8.5 | 0.964 | 0.02908 | 0.013 | 33.146
9 | 1.012 | 0.0311 | 0.014 | 32.525
9.5 | 1.058 | 0.03337 | 0.014 | 31.705
10 | 1.104 | 0.03573 | 0.015 | 30.891
10.5 | 1.148 | 0.03834 | 0.015 | 29.939
11 | 1.191 | 0.04101 | 0.015 | 29.04
11.5 | 1.225 | 0.04626 | 0.016 | 26.475
12 | 1.267 | 0.04881 | 0.016 | 25.963
12.5 | 1.309 | 0.05141 | 0.016 | 25.462
13 | 1.349 | 0.0542 | 0.017 | 24.892
13.5 | 1.388 | 0.05703 | 0.017 | 24.339
14 | 1.426 | 0.06003 | 0.018 | 23.751
14.5 | 1.462 | 0.06294 | 0.018 | 23.234
15 | 1.497 | 0.06607 | 0.019 | 22.662
15.5 | 1.531 | 0.0694 | 0.019 | 22.058
16 | 1.554 | 0.08909 | 0.019 | 17.444
16.5 | 1.584 | 0.09486 | 0.02 | 16.694
17 | 1.612 | 0.09973 | 0.02 | 16.166
17.5 | 1.64 | 0.10459 | 0.02 | 15.678
18 | 1.665 | 0.11085 | 0.021 | 15.017
18.5 | 1.688 | 0.11639 | 0.021 | 14.505
19 | 1.71 | 0.12232 | 0.022 | 13.982
19.5 | 1.731 | 0.12906 | 0.022 | 13.411
20 | 1.75 | 0.1355 | 0.022 | 12.913

## 78. Re 5M Mach 0.25 (2)
BIGFOIL.COM POLAR EXPORT
ah81k144wfKlappe
AH 81-K-144 W-F KLAPPE |  |  |  | Cl Max: | 1.7154 | at alpha= | 16 | deg
XFOIL ncrit=9 |  |  |  | L/D Max: | 94.9161 | at alpha= | 11.5 | deg
Re: | 5000000 |  |  | Cd Min: | 0.14235 | at alpha= | 20 | deg
Mach: | 0.25 |  |  | Cl=0 at alpha= | -0.71429 | deg
|  |  |  | @ Cl=0.1, Cd= | 0.0077672
|  |  |  | @ Cl=0.4, Cd= | 0.0082114
|  |  |  | @ Cl=0.6, Cd= | 0.0099525
alpha (deg) | Cl | Cd | Cm | Cl/Cd
-19.5 | -1.0213 | 0.13827 | 0.0033 | -7.3863
-19 | -1.0049 | 0.1334 | 0.001 | -7.533
-18.5 | -0.9843 | 0.12916 | -0.0007 | -7.6208
-18 | -0.9606 | 0.12536 | -0.0021 | -7.6627
-17.5 | -0.9385 | 0.12134 | -0.0037 | -7.7345
-17 | -0.9201 | 0.11676 | -0.0055 | -7.8803
-16.5 | -0.9039 | 0.11191 | -0.0074 | -8.077
-16 | -0.9204 | 0.10269 | -0.0118 | -8.9629
-15.5 | -0.9114 | 0.09709 | -0.0141 | -9.3872
-15 | -0.9085 | 0.09076 | -0.0169 | -10.0099
-14.5 | -1.4761 | 0.02242 | -0.0618 | -65.8385
-14 | -1.4705 | 0.01978 | -0.0573 | -74.3428
-13.5 | -1.4396 | 0.01851 | -0.0532 | -77.7742
-13 | -1.408 | 0.01735 | -0.0486 | -81.1527
-12.5 | -1.3666 | 0.01605 | -0.0454 | -85.1464
-12 | -1.3228 | 0.01482 | -0.0424 | -89.2578
-11.5 | -1.2797 | 0.01355 | -0.0392 | -94.4428
-11 | -1.2316 | 0.01256 | -0.0365 | -98.0573
-10 | -1.1625 | 0.00889 | -0.0274 | -130.7649
-9.5 | -1.099 | 0.00883 | -0.0264 | -124.4621
-9 | -1.036 | 0.00874 | -0.0254 | -118.5355
-8.5 | -0.9702 | 0.00881 | -0.0248 | -110.1249
-8 | -0.906 | 0.0088 | -0.024 | -102.9545
-7.5 | -0.8424 | 0.00877 | -0.0232 | -96.0547
-7 | -0.7831 | 0.00851 | -0.0218 | -92.0212
-6.5 | -0.7216 | 0.00836 | -0.0207 | -86.3158
-5.5 | -0.5959 | 0.00813 | -0.0192 | -73.2964
-5 | -0.5314 | 0.00805 | -0.0188 | -66.0124
-4.5 | -0.463 | 0.00801 | -0.0192 | -57.8027
-4 | -0.3974 | 0.00795 | -0.019 | -49.9874
-3.5 | -0.3347 | 0.00789 | -0.0183 | -42.4208
-3 | -0.2733 | 0.00786 | -0.0173 | -34.771
-2.5 | -0.2126 | 0.00783 | -0.0162 | -27.152
-2 | -0.1525 | 0.00781 | -0.015 | -19.5262
-1.5 | -0.0927 | 0.00782 | -0.0138 | -11.8542
-1 | -0.0336 | 0.0078 | -0.0124 | -4.3077
-0.5 | 0.0252 | 0.00779 | -0.0109 | 3.2349
0 | 0.0838 | 0.00777 | -0.0094 | 10.7851
0.5 | 0.1422 | 0.00776 | -0.0079 | 18.3247
1 | 0.2005 | 0.00777 | -0.0063 | 25.8044
1.5 | 0.2587 | 0.00781 | -0.0048 | 33.1242
2 | 0.3165 | 0.00793 | -0.0032 | 39.9117
2.5 | 0.3743 | 0.008 | -0.0016 | 46.7875
3 | 0.429 | 0.00845 | 0.0004 | 50.7692
3.5 | 0.479 | 0.00924 | 0.003 | 51.8398
4 | 0.5323 | 0.00965 | 0.0052 | 55.1606
4.5 | 0.5878 | 0.0099 | 0.0072 | 59.3737
5 | 0.6436 | 0.01014 | 0.009 | 63.4714
5.5 | 0.6997 | 0.01039 | 0.0108 | 67.3436
6 | 0.7576 | 0.0106 | 0.0122 | 71.4717
6.5 | 0.8152 | 0.01089 | 0.0137 | 74.8577
7 | 0.8749 | 0.01117 | 0.0147 | 78.3259
7.5 | 0.9355 | 0.01147 | 0.0155 | 81.5606
8 | 0.996 | 0.01183 | 0.0163 | 84.1927
8.5 | 1.061 | 0.01217 | 0.0161 | 87.1816
9 | 1.1281 | 0.01255 | 0.0156 | 89.8884
9.5 | 1.194 | 0.01296 | 0.0153 | 92.1296
10 | 1.2542 | 0.01345 | 0.0161 | 93.2491
10.5 | 1.31 | 0.01388 | 0.0176 | 94.3804
11 | 1.3619 | 0.01442 | 0.0198 | 94.4452
11.5 | 1.4133 | 0.01489 | 0.0221 | 94.9161
12 | 1.4615 | 0.01551 | 0.0247 | 94.2295
12.5 | 1.5095 | 0.01613 | 0.0273 | 93.5834
13 | 1.5558 | 0.01683 | 0.03 | 92.4421
13.5 | 1.5966 | 0.01762 | 0.0333 | 90.6129
14 | 1.6345 | 0.01851 | 0.0367 | 88.3036
14.5 | 1.6637 | 0.01979 | 0.0405 | 84.0677
15 | 1.6916 | 0.02121 | 0.0438 | 79.7548
15.5 | 1.7067 | 0.02353 | 0.0465 | 72.5329
16 | 1.7154 | 0.02694 | 0.0471 | 63.6748
16.5 | 1.0763 | 0.10174 | 0.0046 | 10.5789
17 | 1.086 | 0.1071 | 0.0023 | 10.1401
17.5 | 1.0664 | 0.11639 | -0.0024 | 9.1623
18 | 1.0814 | 0.1211 | -0.0044 | 8.9298
18.5 | 1.098 | 0.12564 | -0.0064 | 8.7393
19 | 1.1154 | 0.13014 | -0.0085 | 8.5708
19.5 | 1.105 | 0.13854 | -0.0132 | 7.976
20 | 1.1311 | 0.14235 | -0.0158 | 7.9459

## 79. Re 5M Mach 0.50 (1)
BIGFOIL.COM POLAR EXPORT
ah81k144wfKlappe
AH 81-K-144 W-F KLAPPE |  |  |  | Cl Max: | 1.215 | at alpha= | 20 | deg
JavaFoil+Calcfoil stall+Eppler ext transition |  |  |  | L/D Max: | 34.305 | at alpha= | 2.5 | deg
Re: | 5000000 |  |  | Cd Min: | 0.00511 | at alpha= | -5.5 | deg
Mach: | 0.5 |  |  | Cl=0 at alpha= | -0.27397 | deg
|  |  |  | @ Cl=0.1, Cd= | 0.0067995
|  |  |  | @ Cl=0.4, Cd= | 0.013253
|  |  |  | @ Cl=0.6, Cd= | 0.024622
alpha (deg) | Cl | Cd | Cm | Cl/Cd
-20 | -1.178 | 0.19134 | -0.02 | -6.157
-19.5 | -1.15 | 0.1899 | -0.02 | -6.054
-19 | -1.121 | 0.18634 | -0.019 | -6.016
-18.5 | -1.093 | 0.19212 | -0.019 | -5.687
-18 | -1.064 | 0.18347 | -0.018 | -5.798
-17.5 | -1.035 | 0.20423 | -0.018 | -5.068
-17 | -1.008 | 0.16672 | -0.017 | -6.045
-16.5 | -0.978 | 0.23337 | -0.017 | -4.192
-16 | -0.949 | 0.21729 | -0.016 | -4.366
-15.5 | -0.922 | 0.18483 | -0.016 | -4.987
-15 | -0.892 | 0.17483 | -0.015 | -5.101
-14.5 | -0.839 | 0.17882 | -0.012 | -4.69
-14 | -0.804 | 0.17458 | -0.011 | -4.604
-13.5 | -0.807 | 0.12669 | -0.014 | -6.374
-13 | -0.78 | 0.10991 | -0.013 | -7.096
-12.5 | -1.053 | 0.09429 | -0.013 | -11.168
-12 | -1.145 | 0.0741 | -0.012 | -15.458
-11.5 | -1.167 | 0.06821 | -0.011 | -17.106
-11 | -1.161 | 0.06298 | -0.011 | -18.435
-10.5 | -1.14 | 0.05932 | -0.01 | -19.221
-10 | -1.109 | 0.05527 | -0.01 | -20.063
-9.5 | -1.062 | 0.05123 | -0.009 | -20.731
-9 | -1.012 | 0.04794 | -0.008 | -21.108
-8.5 | -0.961 | 0.04431 | -0.008 | -21.694
-8 | -0.909 | 0.04126 | -0.007 | -22.03
-7.5 | -0.855 | 0.03881 | -0.007 | -22.042
-7 | -0.801 | 0.03622 | -0.006 | -22.111
-6.5 | -0.853 | 0.01091 | -0.007 | -78.115
-6 | -0.804 | 0.00514 | -0.006 | -156.279
-5.5 | -0.736 | 0.00511 | -0.005 | -144.118
-5 | -0.668 | 0.00547 | -0.004 | -122.188
-4.5 | -0.599 | 0.00529 | -0.004 | -113.32
-4 | -0.53 | 0.00531 | -0.003 | -99.832
-3.5 | -0.46 | 0.00529 | -0.002 | -87.004
-3 | -0.39 | 0.0052 | -0.001 | -74.935
-2.5 | -0.319 | 0.00526 | 0 | -60.655
-2 | -0.248 | 0.00527 | 0.001 | -47.005
-1.5 | -0.176 | 0.00528 | 0.001 | -33.354
-1 | -0.104 | 0.00524 | 0.002 | -19.953
-0.5 | -0.033 | 0.00527 | 0.003 | -6.221
0 | 0.04 | 0.00532 | 0.004 | 7.557
0.5 | 0.113 | 0.00712 | 0.005 | 15.875
1 | 0.186 | 0.00739 | 0.006 | 25.151
1.5 | 0.252 | 0.00893 | 0.006 | 28.255
2 | 0.317 | 0.00977 | 0.007 | 32.478
2.5 | 0.38 | 0.01108 | 0.008 | 34.305
3 | 0.425 | 0.01597 | 0.008 | 26.604
3.5 | 0.485 | 0.01766 | 0.008 | 27.447
4 | 0.533 | 0.02193 | 0.009 | 24.318
4.5 | 0.59 | 0.0239 | 0.009 | 24.665
5 | 0.639 | 0.02744 | 0.01 | 23.286
5.5 | 0.694 | 0.02918 | 0.01 | 23.795
6 | 0.748 | 0.03104 | 0.011 | 24.093
6.5 | 0.799 | 0.03314 | 0.011 | 24.126
7 | 0.849 | 0.03537 | 0.012 | 24.006
7.5 | 0.895 | 0.03795 | 0.012 | 23.595
8 | 0.939 | 0.04048 | 0.013 | 23.193
8.5 | 0.978 | 0.04338 | 0.014 | 22.54
9 | 1.012 | 0.04656 | 0.014 | 21.725
9.5 | 1.038 | 0.05016 | 0.015 | 20.695
10 | 1.055 | 0.0541 | 0.015 | 19.5
10.5 | 1.057 | 0.05853 | 0.016 | 18.058
11 | 1.031 | 0.06351 | 0.016 | 16.237
11.5 | 0.897 | 0.06968 | 0.017 | 12.879
12 | 0.757 | 0.07743 | 0.017 | 9.773
12.5 | 0.786 | 0.08307 | 0.018 | 9.466
13 | 0.815 | 0.09032 | 0.018 | 9.028
13.5 | 0.844 | 0.0982 | 0.018 | 8.593
14 | 0.871 | 0.11246 | 0.019 | 7.742
14.5 | 0.893 | 0.18895 | 0.018 | 4.724
15 | 0.922 | 0.21775 | 0.019 | 4.233
15.5 | 0.949 | 0.25732 | 0.019 | 3.687
16 | 0.979 | 0.27674 | 0.02 | 3.539
16.5 | 1.009 | 0.2918 | 0.02 | 3.459
17 | 1.039 | 0.31626 | 0.021 | 3.286
17.5 | 1.068 | 0.32178 | 0.021 | 3.319
18 | 1.098 | 0.32671 | 0.022 | 3.36
18.5 | 1.127 | 0.34196 | 0.022 | 3.296
19 | 1.157 | 0.18986 | 0.023 | 6.096
19.5 | 1.186 | 0.21673 | 0.023 | 5.473
20 | 1.215 | 0.2202 | 0.024 | 5.516

## 80. Re 5M Mach 0.50 (2)
BIGFOIL.COM POLAR EXPORT
ah81k144wfKlappe
AH 81-K-144 W-F KLAPPE |  |  |  | Cl Max: | 1.1285 | at alpha= | 8.5 | deg
XFOIL ncrit=9 |  |  |  | L/D Max: | 65.892 | at alpha= | 6.5 | deg
Re: | 5000000 |  |  | Cd Min: | 0.11512 | at alpha= | 13.5 | deg
Mach: | 0.5 |  |  | Cl=0 at alpha= | -0.69985 | deg
|  |  |  | @ Cl=0.1, Cd= | 0.0084021
|  |  |  | @ Cl=0.4, Cd= | 0.010178
|  |  |  | @ Cl=0.6, Cd= | 0.011141
alpha (deg) | Cl | Cd | Cm | Cl/Cd
-14 | -0.7171 | 0.1151 | -0.0107 | -6.2302
-13.5 | -0.7136 | 0.10777 | -0.0141 | -6.6215
-13 | -0.7002 | 0.10181 | -0.0166 | -6.8775
-12.5 | -0.6799 | 0.09666 | -0.0184 | -7.0339
-12 | -0.6651 | 0.09106 | -0.0205 | -7.304
-11.5 | -0.7082 | 0.07973 | -0.0272 | -8.8825
-11 | -0.7689 | 0.0675 | -0.035 | -11.3911
-10.5 | -1.0462 | 0.03903 | -0.0587 | -26.805
-10 | -1.198 | 0.02118 | -0.0712 | -56.5628
-9 | -1.238 | 0.01146 | -0.0537 | -108.0279
-8.5 | -1.1505 | 0.01154 | -0.051 | -99.6967
-8 | -1.072 | 0.01128 | -0.0479 | -95.0355
-7.5 | -0.9901 | 0.01121 | -0.0454 | -88.3229
-7 | -0.9088 | 0.01115 | -0.0431 | -81.5067
-6.5 | -0.8375 | 0.01064 | -0.0401 | -78.7124
-6 | -0.7675 | 0.01007 | -0.0371 | -76.2165
-5.5 | -0.6927 | 0.00974 | -0.0347 | -71.1191
-5 | -0.6176 | 0.00945 | -0.0326 | -65.3545
-4.5 | -0.5407 | 0.00921 | -0.0309 | -58.7079
-4 | -0.4628 | 0.00903 | -0.0294 | -51.2514
-3.5 | -0.3878 | 0.00894 | -0.0275 | -43.3781
-3 | -0.3168 | 0.00881 | -0.0251 | -35.9591
-2.5 | -0.2457 | 0.00875 | -0.0227 | -28.08
-2 | -0.1776 | 0.00861 | -0.0198 | -20.6272
-1.5 | -0.1086 | 0.00852 | -0.0171 | -12.7465
-1 | -0.041 | 0.00843 | -0.0141 | -4.8636
-0.5 | 0.0273 | 0.00839 | -0.0113 | 3.2539
0 | 0.0952 | 0.0084 | -0.0085 | 11.3333
0.5 | 0.1626 | 0.00843 | -0.0056 | 19.2883
1 | 0.2302 | 0.00847 | -0.0027 | 27.1783
1.5 | 0.2965 | 0.0087 | 0.0003 | 34.0805
2 | 0.3498 | 0.00999 | 0.0047 | 35.015
2.5 | 0.4138 | 0.01023 | 0.0082 | 40.4497
3 | 0.4776 | 0.01052 | 0.0118 | 45.3992
3.5 | 0.541 | 0.01087 | 0.0154 | 49.77
4 | 0.6063 | 0.01117 | 0.0189 | 54.2793
4.5 | 0.6699 | 0.01162 | 0.0225 | 57.6506
5 | 0.7351 | 0.01209 | 0.0259 | 60.8023
5.5 | 0.8001 | 0.01266 | 0.0293 | 63.1991
6 | 0.866 | 0.01327 | 0.0326 | 65.26
6.5 | 0.9271 | 0.01407 | 0.0364 | 65.892
7 | 0.9903 | 0.01508 | 0.0396 | 65.6698
7.5 | 1.0609 | 0.01649 | 0.041 | 64.336
8 | 1.1159 | 0.0187 | 0.0432 | 59.6738
8.5 | 1.1285 | 0.02294 | 0.0475 | 49.1935
9.5 | 0.6857 | 0.06875 | 0.0192 | 9.9738
10 | 0.6805 | 0.07575 | 0.0159 | 8.9835
10.5 | 0.6792 | 0.08253 | 0.013 | 8.2297
11 | 0.6898 | 0.08839 | 0.0105 | 7.8041
11.5 | 0.7098 | 0.09331 | 0.0088 | 7.6069
12 | 0.7277 | 0.09859 | 0.0068 | 7.3811
12.5 | 0.733 | 0.10527 | 0.0038 | 6.963
13.5 | 0.7791 | 0.11512 | 0.0001 | 6.7677

## 81. Re 6M Mach 0.00 (1)
BIGFOIL.COM POLAR EXPORT
ah81k144wfKlappe
AH 81-K-144 W-F KLAPPE |  |  |  | Cl Max: | 1.822 | at alpha= | 20 | deg
JavaFoil+Calcfoil stall+Eppler ext transition |  |  |  | L/D Max: | 84.145 | at alpha= | 5 | deg
Re: | 6000000 |  |  | Cd Min: | 0.00471 | at alpha= | -7.5 | deg
Mach: | 0 |  |  | Cl=0 at alpha= | -0.27778 | deg
|  |  |  | @ Cl=0.1, Cd= | 0.0052144
|  |  |  | @ Cl=0.4, Cd= | 0.0074494
|  |  |  | @ Cl=0.6, Cd= | 0.0075221
alpha (deg) | Cl | Cd | Cm | Cl/Cd
-20 | -1.676 | 0.11533 | -0.019 | -14.533
-19.5 | -1.66 | 0.10991 | -0.018 | -15.106
-19 | -1.643 | 0.10455 | -0.018 | -15.716
-18.5 | -1.624 | 0.09994 | -0.017 | -16.245
-18 | -1.602 | 0.09554 | -0.017 | -16.768
-17.5 | -1.579 | 0.09114 | -0.016 | -17.321
-17 | -1.554 | 0.08714 | -0.016 | -17.829
-16.5 | -1.527 | 0.08266 | -0.015 | -18.476
-16 | -1.498 | 0.07879 | -0.015 | -19.014
-15.5 | -1.468 | 0.07466 | -0.014 | -19.659
-15 | -1.436 | 0.07067 | -0.014 | -20.315
-14.5 | -1.409 | 0.05909 | -0.014 | -23.85
-14 | -1.374 | 0.05583 | -0.013 | -24.616
-13.5 | -1.338 | 0.05233 | -0.013 | -25.577
-13 | -1.3 | 0.04941 | -0.012 | -26.31
-12.5 | -1.261 | 0.04639 | -0.012 | -27.181
-12 | -1.22 | 0.0435 | -0.011 | -28.052
-11.5 | -1.179 | 0.04064 | -0.011 | -29
-11 | -1.134 | 0.03851 | -0.01 | -29.446
-10.5 | -1.09 | 0.0356 | -0.01 | -30.632
-10 | -1.045 | 0.03304 | -0.009 | -31.637
-9.5 | -0.999 | 0.03016 | -0.009 | -33.122
-9 | -0.952 | 0.02736 | -0.008 | -34.788
-8.5 | -0.9 | 0.02611 | -0.007 | -34.45
-8 | -0.849 | 0.02395 | -0.007 | -35.467
-7.5 | -0.892 | 0.00471 | -0.007 | -189.275
-7 | -0.832 | 0.00482 | -0.007 | -172.565
-6.5 | -0.772 | 0.00505 | -0.006 | -152.907
-6 | -0.711 | 0.00497 | -0.005 | -142.982
-5.5 | -0.65 | 0.005 | -0.004 | -130.013
-5 | -0.588 | 0.00499 | -0.004 | -117.973
-4.5 | -0.527 | 0.00494 | -0.003 | -106.671
-4 | -0.465 | 0.00491 | -0.002 | -94.68
-3.5 | -0.403 | 0.00494 | -0.002 | -81.62
-3 | -0.341 | 0.00495 | -0.001 | -68.932
-2.5 | -0.279 | 0.00496 | 0 | -56.171
-2 | -0.216 | 0.00479 | 0.001 | -45.183
-1.5 | -0.154 | 0.00504 | 0.001 | -30.492
-1 | -0.091 | 0.00507 | 0.002 | -17.968
-0.5 | -0.028 | 0.00496 | 0.003 | -5.734
0 | 0.035 | 0.00502 | 0.003 | 6.937
0.5 | 0.098 | 0.00519 | 0.004 | 18.921
1 | 0.161 | 0.00596 | 0.005 | 27.082
1.5 | 0.223 | 0.00611 | 0.006 | 36.517
2 | 0.286 | 0.00592 | 0.006 | 48.205
2.5 | 0.348 | 0.00599 | 0.007 | 58.107
3 | 0.41 | 0.00773 | 0.008 | 53.028
3.5 | 0.472 | 0.00817 | 0.008 | 57.795
4 | 0.533 | 0.0073 | 0.009 | 72.927
4.5 | 0.593 | 0.00749 | 0.01 | 79.218
5 | 0.654 | 0.00777 | 0.01 | 84.145
5.5 | 0.706 | 0.00936 | 0.011 | 75.387
6 | 0.765 | 0.0097 | 0.012 | 78.862
6.5 | 0.81 | 0.01074 | 0.012 | 75.398
7 | 0.865 | 0.01134 | 0.013 | 76.303
7.5 | 0.91 | 0.01275 | 0.013 | 71.37
8 | 0.943 | 0.01603 | 0.013 | 58.804
8.5 | 0.992 | 0.01729 | 0.014 | 57.365
9 | 1.02 | 0.02233 | 0.014 | 45.661
9.5 | 1.067 | 0.02414 | 0.014 | 44.188
10 | 1.112 | 0.0262 | 0.015 | 42.454
10.5 | 1.154 | 0.02907 | 0.015 | 39.692
11 | 1.198 | 0.03138 | 0.016 | 38.18
11.5 | 1.228 | 0.03718 | 0.016 | 33.024
12 | 1.271 | 0.03963 | 0.016 | 32.076
12.5 | 1.314 | 0.04216 | 0.017 | 31.158
13 | 1.355 | 0.04484 | 0.017 | 30.219
13.5 | 1.395 | 0.04778 | 0.018 | 29.202
14 | 1.436 | 0.05022 | 0.018 | 28.594
14.5 | 1.474 | 0.05336 | 0.018 | 27.628
15 | 1.512 | 0.05658 | 0.019 | 26.723
15.5 | 1.546 | 0.06062 | 0.019 | 25.503
16 | 1.575 | 0.0664 | 0.019 | 23.724
16.5 | 1.601 | 0.08488 | 0.019 | 18.866
17 | 1.636 | 0.08898 | 0.02 | 18.386
17.5 | 1.67 | 0.09348 | 0.02 | 17.86
18 | 1.702 | 0.09774 | 0.02 | 17.417
18.5 | 1.734 | 0.1027 | 0.021 | 16.882
19 | 1.764 | 0.10743 | 0.021 | 16.425
19.5 | 1.794 | 0.11243 | 0.021 | 15.956
20 | 1.822 | 0.11793 | 0.022 | 15.451

## 82. Re 6M Mach 0.00 (2)
BIGFOIL.COM POLAR EXPORT
ah81k144wfKlappe
AH 81-K-144 W-F KLAPPE |  |  |  | Cl Max: | 1.956 | at alpha= | 19 | deg
XFOIL ncrit=9 |  |  |  | L/D Max: | 109.331 | at alpha= | 13.5 | deg
Re: | 6000000 |  |  | Cd Min: | 0.13212 | at alpha= | -20 | deg
Mach: | 0 |  |  | Cl=0 at alpha= | -0.7129 | deg
|  |  |  | @ Cl=0.1, Cd= | 0.00737
|  |  |  | @ Cl=0.4, Cd= | 0.0078597
|  |  |  | @ Cl=0.6, Cd= | 0.0094286
alpha (deg) | Cl | Cd | Cm | Cl/Cd
-20 | -1.0571 | 0.13212 | 0.0033 | -8.0011
-19.5 | -1.0408 | 0.12768 | 0.0013 | -8.1516
-19 | -1.0598 | 0.11795 | -0.0037 | -8.9852
-17 | -1.6408 | 0.02265 | -0.0558 | -72.4415
-16.5 | -1.6314 | 0.02026 | -0.0541 | -80.5232
-16 | -1.6064 | 0.01899 | -0.0509 | -84.5919
-15.5 | -1.5742 | 0.01805 | -0.0477 | -87.2133
-15 | -1.5419 | 0.0173 | -0.0439 | -89.1272
-14.5 | -1.5032 | 0.01648 | -0.0411 | -91.2136
-14 | -1.4623 | 0.01547 | -0.0387 | -94.5249
-13.5 | -1.4149 | 0.01481 | -0.037 | -95.5368
-13 | -1.3686 | 0.01408 | -0.0351 | -97.2017
-12.5 | -1.3208 | 0.01342 | -0.0332 | -98.4203
-12 | -1.2769 | 0.01246 | -0.0309 | -102.4799
-11.5 | -1.2294 | 0.01171 | -0.029 | -104.9872
-11 | -1.1798 | 0.01109 | -0.0273 | -106.3841
-10.5 | -1.1454 | 0.00943 | -0.0233 | -121.4634
-10 | -1.107 | 0.0081 | -0.0198 | -136.6667
-9.5 | -1.0485 | 0.00803 | -0.0192 | -130.5729
-9 | -0.9899 | 0.00796 | -0.0186 | -124.3593
-8.5 | -0.9305 | 0.00794 | -0.0181 | -117.1914
-8 | -0.8702 | 0.00796 | -0.0178 | -109.3216
-7.5 | -0.8109 | 0.00793 | -0.0172 | -102.2573
-7 | -0.7519 | 0.00786 | -0.0166 | -95.6616
-6.5 | -0.6925 | 0.00782 | -0.0161 | -88.555
-5.5 | -0.574 | 0.00765 | -0.0151 | -75.0327
-5 | -0.5134 | 0.00758 | -0.0148 | -67.7309
-4.5 | -0.4506 | 0.00755 | -0.015 | -59.6821
-4 | -0.3885 | 0.0075 | -0.0151 | -51.8
-3.5 | -0.325 | 0.00746 | -0.0154 | -43.5657
-3 | -0.2636 | 0.00746 | -0.0153 | -35.3351
-2.5 | -0.2051 | 0.00744 | -0.0145 | -27.5672
-2 | -0.1472 | 0.00743 | -0.0137 | -19.8116
-1.5 | -0.0895 | 0.00743 | -0.0128 | -12.0458
-1 | -0.0325 | 0.00741 | -0.0117 | -4.386
-0.5 | 0.0241 | 0.00739 | -0.0106 | 3.2612
0 | 0.0806 | 0.00737 | -0.0095 | 10.9362
0.5 | 0.1369 | 0.00737 | -0.0083 | 18.5753
1 | 0.1932 | 0.00738 | -0.0071 | 26.1789
1.5 | 0.2493 | 0.00742 | -0.0059 | 33.5984
2 | 0.305 | 0.00753 | -0.0047 | 40.5046
2.5 | 0.3607 | 0.00758 | -0.0035 | 47.5858
3 | 0.4141 | 0.00796 | -0.002 | 52.0226
3.5 | 0.4674 | 0.00826 | -0.0005 | 56.586
4 | 0.5145 | 0.0091 | 0.0019 | 56.5385
4.5 | 0.5681 | 0.00931 | 0.0034 | 61.0204
5 | 0.6219 | 0.00951 | 0.0048 | 65.3943
5.5 | 0.6761 | 0.00971 | 0.0062 | 69.6292
6 | 0.7315 | 0.00988 | 0.0072 | 74.0385
6.5 | 0.7866 | 0.01011 | 0.0082 | 77.8042
7 | 0.8438 | 0.0103 | 0.0088 | 81.9223
7.5 | 0.9018 | 0.01052 | 0.0092 | 85.7224
8 | 0.9598 | 0.01078 | 0.0095 | 89.0353
8.5 | 1.0219 | 0.01101 | 0.0089 | 92.8156
9 | 1.0824 | 0.01127 | 0.0086 | 96.0426
9.5 | 1.1481 | 0.01154 | 0.0072 | 99.4887
10 | 1.2085 | 0.01186 | 0.0068 | 101.8971
10.5 | 1.2666 | 0.01215 | 0.0069 | 104.2469
11 | 1.3234 | 0.01248 | 0.0071 | 106.0417
11.5 | 1.3775 | 0.01282 | 0.0078 | 107.4493
12 | 1.4283 | 0.0132 | 0.0092 | 108.2045
12.5 | 1.4748 | 0.01357 | 0.0113 | 108.6809
13 | 1.5217 | 0.01394 | 0.0132 | 109.1607
13.5 | 1.5678 | 0.01434 | 0.0151 | 109.3305
14 | 1.6129 | 0.01479 | 0.0171 | 109.0534
14.5 | 1.6572 | 0.01528 | 0.0191 | 108.4555
15 | 1.7021 | 0.01575 | 0.0208 | 108.0698
15.5 | 1.7475 | 0.01618 | 0.0221 | 108.0037
16 | 1.7842 | 0.01681 | 0.0248 | 106.1392
17 | 1.8756 | 0.01794 | 0.0254 | 104.5485
17.5 | 1.9035 | 0.0193 | 0.0279 | 98.6269
18 | 1.9405 | 0.02095 | 0.0278 | 92.6253
18.5 | 1.9449 | 0.02359 | 0.0308 | 82.446
19 | 1.956 | 0.02635 | 0.0322 | 74.2315
19.5 | 1.9497 | 0.03131 | 0.0317 | 62.2708

## 83. Re 6M Mach 0.10 (1)
BIGFOIL.COM POLAR EXPORT
ah81k144wfKlappe
AH 81-K-144 W-F KLAPPE |  |  |  | Cl Max: | 1.816 | at alpha= | 20 | deg
JavaFoil+Calcfoil stall+Eppler ext transition |  |  |  | L/D Max: | 78.649 | at alpha= | 4.5 | deg
Re: | 6000000 |  |  | Cd Min: | 0.00472 | at alpha= | -7.5 | deg
Mach: | 0.1 |  |  | Cl=0 at alpha= | -0.27344 | deg
|  |  |  | @ Cl=0.1, Cd= | 0.0052024
|  |  |  | @ Cl=0.4, Cd= | 0.0074174
|  |  |  | @ Cl=0.6, Cd= | 0.0076926
alpha (deg) | Cl | Cd | Cm | Cl/Cd
-20 | -1.663 | 0.11695 | -0.019 | -14.221
-19.5 | -1.649 | 0.11185 | -0.018 | -14.747
-19 | -1.634 | 0.10629 | -0.018 | -15.374
-18.5 | -1.616 | 0.1015 | -0.017 | -15.924
-18 | -1.596 | 0.09697 | -0.017 | -16.462
-17.5 | -1.574 | 0.09245 | -0.016 | -17.031
-17 | -1.55 | 0.08828 | -0.016 | -17.563
-16.5 | -1.525 | 0.08393 | -0.016 | -18.166
-16 | -1.497 | 0.07997 | -0.015 | -18.714
-15.5 | -1.467 | 0.07585 | -0.015 | -19.345
-15 | -1.436 | 0.07176 | -0.014 | -20.015
-14.5 | -1.41 | 0.06015 | -0.014 | -23.434
-14 | -1.375 | 0.05685 | -0.013 | -24.192
-13.5 | -1.34 | 0.05329 | -0.013 | -25.139
-13 | -1.302 | 0.0503 | -0.012 | -25.886
-12.5 | -1.263 | 0.04728 | -0.012 | -26.707
-12 | -1.223 | 0.04433 | -0.011 | -27.58
-11.5 | -1.181 | 0.0415 | -0.011 | -28.458
-11 | -1.137 | 0.03923 | -0.01 | -28.968
-10.5 | -1.093 | 0.03628 | -0.01 | -30.127
-10 | -1.048 | 0.03367 | -0.009 | -31.136
-9.5 | -0.999 | 0.03131 | -0.009 | -31.924
-9 | -0.955 | 0.02777 | -0.008 | -34.39
-8.5 | -0.903 | 0.02649 | -0.008 | -34.071
-8 | -0.852 | 0.02428 | -0.007 | -35.101
-7.5 | -0.896 | 0.00472 | -0.007 | -189.825
-7 | -0.836 | 0.00477 | -0.007 | -175.207
-6.5 | -0.775 | 0.00505 | -0.006 | -153.393
-6 | -0.714 | 0.00498 | -0.005 | -143.468
-5.5 | -0.653 | 0.005 | -0.005 | -130.469
-5 | -0.591 | 0.00499 | -0.004 | -118.405
-4.5 | -0.529 | 0.00499 | -0.003 | -106.162
-4 | -0.467 | 0.00491 | -0.002 | -95.061
-3.5 | -0.405 | 0.00494 | -0.002 | -81.949
-3 | -0.343 | 0.00495 | -0.001 | -69.216
-2.5 | -0.28 | 0.00496 | 0 | -56.405
-2 | -0.217 | 0.00479 | 0.001 | -45.359
-1.5 | -0.154 | 0.00504 | 0.001 | -30.62
-1 | -0.091 | 0.00507 | 0.002 | -18.044
-0.5 | -0.029 | 0.00496 | 0.003 | -5.759
0 | 0.035 | 0.00503 | 0.003 | 6.967
0.5 | 0.099 | 0.00519 | 0.004 | 19.003
1 | 0.162 | 0.00597 | 0.005 | 27.169
1.5 | 0.224 | 0.00611 | 0.006 | 36.647
2 | 0.287 | 0.00593 | 0.006 | 48.358
2.5 | 0.35 | 0.00599 | 0.007 | 58.401
3 | 0.412 | 0.00776 | 0.008 | 53.108
3.5 | 0.474 | 0.00827 | 0.008 | 57.352
4 | 0.535 | 0.00734 | 0.009 | 72.918
4.5 | 0.596 | 0.00758 | 0.01 | 78.649
5 | 0.65 | 0.0091 | 0.01 | 71.434
5.5 | 0.709 | 0.00946 | 0.011 | 74.924
6 | 0.768 | 0.00981 | 0.012 | 78.27
6.5 | 0.813 | 0.01089 | 0.012 | 74.61
7 | 0.863 | 0.01186 | 0.013 | 72.769
7.5 | 0.912 | 0.01301 | 0.013 | 70.122
8 | 0.944 | 0.01646 | 0.013 | 57.372
8.5 | 0.994 | 0.0178 | 0.014 | 55.805
9 | 1.022 | 0.02287 | 0.014 | 44.673
9.5 | 1.069 | 0.02475 | 0.014 | 43.181
10 | 1.112 | 0.0273 | 0.015 | 40.728
10.5 | 1.155 | 0.0299 | 0.015 | 38.639
11 | 1.186 | 0.03552 | 0.015 | 33.382
11.5 | 1.23 | 0.03789 | 0.016 | 32.453
12 | 1.273 | 0.0404 | 0.016 | 31.51
12.5 | 1.315 | 0.043 | 0.017 | 30.58
13 | 1.356 | 0.04588 | 0.017 | 29.551
13.5 | 1.396 | 0.04878 | 0.018 | 28.615
14 | 1.436 | 0.05128 | 0.018 | 28.007
14.5 | 1.474 | 0.05441 | 0.018 | 27.096
15 | 1.507 | 0.05905 | 0.019 | 25.529
15.5 | 1.539 | 0.06392 | 0.019 | 24.075
16 | 1.576 | 0.06708 | 0.019 | 23.486
16.5 | 1.601 | 0.08603 | 0.019 | 18.608
17 | 1.635 | 0.09024 | 0.02 | 18.115
17.5 | 1.668 | 0.09489 | 0.02 | 17.574
18 | 1.699 | 0.09939 | 0.02 | 17.098
18.5 | 1.73 | 0.10443 | 0.021 | 16.567
19 | 1.76 | 0.10897 | 0.021 | 16.149
19.5 | 1.788 | 0.11415 | 0.022 | 15.666
20 | 1.816 | 0.11949 | 0.022 | 15.195

## 84. Re 6M Mach 0.10 (2)
BIGFOIL.COM POLAR EXPORT
ah81k144wfKlappe
AH 81-K-144 W-F KLAPPE |  |  |  | Cl Max: | 1.9307 | at alpha= | 18 | deg
XFOIL ncrit=9 |  |  |  | L/D Max: | 107.785 | at alpha= | 13.5 | deg
Re: | 6000000 |  |  | Cd Min: | 0.13339 | at alpha= | -20 | deg
Mach: | 0.1 |  |  | Cl=0 at alpha= | -0.71053 | deg
|  |  |  | @ Cl=0.1, Cd= | 0.0073866
|  |  |  | @ Cl=0.4, Cd= | 0.0079081
|  |  |  | @ Cl=0.6, Cd= | 0.00947
alpha (deg) | Cl | Cd | Cm | Cl/Cd
-20 | -1.0571 | 0.13339 | 0.0034 | -7.9249
-19.5 | -1.0393 | 0.1291 | 0.0014 | -8.0503
-19 | -1.019 | 0.12519 | -0.0002 | -8.1396
-18.5 | -1.0408 | 0.11507 | -0.0053 | -9.0449
-18 | -1.0269 | 0.11029 | -0.0073 | -9.3109
-16.5 | -1.6195 | 0.02178 | -0.0577 | -74.3572
-16 | -1.6047 | 0.01984 | -0.0543 | -80.8821
-15.5 | -1.5769 | 0.01866 | -0.0508 | -84.507
-15 | -1.5431 | 0.0178 | -0.0474 | -86.691
-14.5 | -1.5102 | 0.017 | -0.0435 | -88.8353
-14 | -1.471 | 0.01589 | -0.0408 | -92.5739
-13.5 | -1.4241 | 0.01516 | -0.0389 | -93.938
-13 | -1.377 | 0.01442 | -0.0369 | -95.4924
-12.5 | -1.3298 | 0.01369 | -0.0349 | -97.1366
-12 | -1.2837 | 0.01284 | -0.0327 | -99.9766
-11.5 | -1.2383 | 0.01191 | -0.0304 | -103.9715
-11 | -1.1884 | 0.01126 | -0.0285 | -105.5417
-10.5 | -1.1445 | 0.0102 | -0.0258 | -112.2059
-10 | -1.1165 | 0.00816 | -0.0208 | -136.826
-9.5 | -1.0574 | 0.00808 | -0.0201 | -130.8663
-9 | -0.9982 | 0.00801 | -0.0194 | -124.6192
-8.5 | -0.9381 | 0.00798 | -0.0189 | -117.5564
-8 | -0.8772 | 0.008 | -0.0184 | -109.65
-7.5 | -0.8173 | 0.00796 | -0.0178 | -102.6759
-7 | -0.7578 | 0.0079 | -0.0172 | -95.9241
-6.5 | -0.6975 | 0.00787 | -0.0166 | -88.6277
-6 | -0.6381 | 0.00776 | -0.0161 | -82.2294
-5.5 | -0.5781 | 0.00768 | -0.0155 | -75.2734
-5 | -0.517 | 0.00762 | -0.0153 | -67.8478
-4.5 | -0.4541 | 0.00757 | -0.0153 | -59.9868
-4 | -0.3915 | 0.00753 | -0.0153 | -51.992
-3.5 | -0.3275 | 0.00748 | -0.0156 | -43.7834
-3 | -0.2655 | 0.00749 | -0.0155 | -35.4473
-2.5 | -0.2067 | 0.00746 | -0.0147 | -27.7078
-2 | -0.1483 | 0.00745 | -0.0138 | -19.906
-1.5 | -0.0904 | 0.00745 | -0.0129 | -12.1342
-1 | -0.033 | 0.00743 | -0.0118 | -4.4415
-0.5 | 0.024 | 0.00741 | -0.0106 | 3.2389
0 | 0.0809 | 0.00739 | -0.0094 | 10.9472
0.5 | 0.1376 | 0.00738 | -0.0082 | 18.645
1 | 0.1943 | 0.0074 | -0.007 | 26.2568
1.5 | 0.2508 | 0.00745 | -0.0058 | 33.6644
2 | 0.3069 | 0.00755 | -0.0045 | 40.649
2.5 | 0.3628 | 0.00763 | -0.0032 | 47.5491
3 | 0.4163 | 0.00803 | -0.0017 | 51.8431
3.5 | 0.4644 | 0.00888 | 0.0007 | 52.2973
4 | 0.5176 | 0.00915 | 0.0024 | 56.5683
4.5 | 0.5716 | 0.00936 | 0.0039 | 61.0684
5 | 0.6258 | 0.00957 | 0.0054 | 65.3918
5.5 | 0.6805 | 0.00977 | 0.0067 | 69.652
6 | 0.7362 | 0.00994 | 0.0078 | 74.0644
6.5 | 0.7919 | 0.01018 | 0.0089 | 77.7898
7 | 0.8495 | 0.01038 | 0.0095 | 81.8401
7.5 | 0.9081 | 0.0106 | 0.0099 | 85.6698
8 | 0.9668 | 0.01087 | 0.0103 | 88.942
8.5 | 1.0297 | 0.01111 | 0.0096 | 92.6823
9 | 1.0919 | 0.01138 | 0.0092 | 95.949
9.5 | 1.1577 | 0.01166 | 0.0079 | 99.2882
10.5 | 1.2761 | 0.0123 | 0.008 | 103.748
11 | 1.3331 | 0.01266 | 0.0084 | 105.3002
11.5 | 1.3873 | 0.01301 | 0.0093 | 106.6334
12 | 1.4364 | 0.0134 | 0.0111 | 107.194
12.5 | 1.4829 | 0.01379 | 0.0134 | 107.5344
13 | 1.5304 | 0.0142 | 0.0153 | 107.7746
13.5 | 1.5769 | 0.01463 | 0.0174 | 107.7854
14 | 1.6219 | 0.01512 | 0.0195 | 107.2685
14.5 | 1.666 | 0.01565 | 0.0217 | 106.4537
15 | 1.7089 | 0.0162 | 0.0238 | 105.4877
15.5 | 1.7533 | 0.01669 | 0.0254 | 105.0509
16 | 1.7883 | 0.01742 | 0.0284 | 102.6579
16.5 | 1.8214 | 0.01828 | 0.0309 | 99.6389
17 | 1.8526 | 0.01914 | 0.0332 | 96.7921
17.5 | 1.8868 | 0.02059 | 0.034 | 91.6367
18 | 1.9307 | 0.02278 | 0.0313 | 84.7542
18.5 | 1.9217 | 0.02694 | 0.0332 | 71.3326
19 | 1.9076 | 0.03289 | 0.032 | 57.9994
20 | 1.1918 | 0.12601 | -0.0094 | 9.458

## 85. Re 6M Mach 0.25 (1)
BIGFOIL.COM POLAR EXPORT
ah81k144wfKlappe
AH 81-K-144 W-F KLAPPE |  |  |  | Cl Max: | 1.75 | at alpha= | 20 | deg
JavaFoil+Calcfoil stall+Eppler ext transition |  |  |  | L/D Max: | 71.206 | at alpha= | 4 | deg
Re: | 6000000 |  |  | Cd Min: | 0.00482 | at alpha= | -7 | deg
Mach: | 0.25 |  |  | Cl=0 at alpha= | -0.27692 | deg
|  |  |  | @ Cl=0.1, Cd= | 0.0052169
|  |  |  | @ Cl=0.4, Cd= | 0.007997
|  |  |  | @ Cl=0.6, Cd= | 0.0091002
alpha (deg) | Cl | Cd | Cm | Cl/Cd
-20 | -1.549 | 0.12949 | -0.019 | -11.962
-19.5 | -1.552 | 0.12339 | -0.019 | -12.576
-19 | -1.551 | 0.11766 | -0.018 | -13.183
-18.5 | -1.547 | 0.11156 | -0.018 | -13.867
-18 | -1.54 | 0.10635 | -0.017 | -14.479
-17.5 | -1.53 | 0.10036 | -0.017 | -15.241
-17 | -1.516 | 0.09578 | -0.016 | -15.83
-16.5 | -1.499 | 0.0908 | -0.016 | -16.511
-16 | -1.479 | 0.08643 | -0.015 | -17.118
-15.5 | -1.456 | 0.08224 | -0.015 | -17.707
-15 | -1.431 | 0.07778 | -0.014 | -18.394
-14.5 | -1.402 | 0.07407 | -0.014 | -18.932
-14 | -1.372 | 0.06982 | -0.013 | -19.644
-13.5 | -1.344 | 0.05866 | -0.013 | -22.909
-13 | -1.309 | 0.05515 | -0.012 | -23.738
-12.5 | -1.272 | 0.05216 | -0.012 | -24.386
-12 | -1.233 | 0.049 | -0.011 | -25.168
-11.5 | -1.193 | 0.04587 | -0.011 | -26.008
-11 | -1.151 | 0.04295 | -0.01 | -26.801
-10.5 | -1.106 | 0.04066 | -0.01 | -27.202
-10 | -1.062 | 0.03741 | -0.009 | -28.399
-9.5 | -1.013 | 0.03484 | -0.009 | -29.091
-9 | -0.964 | 0.03234 | -0.008 | -29.793
-8.5 | -0.914 | 0.02977 | -0.008 | -30.702
-8 | -0.862 | 0.02804 | -0.007 | -30.726
-7.5 | -0.815 | 0.02455 | -0.006 | -33.208
-7 | -0.856 | 0.00482 | -0.007 | -177.684
-6.5 | -0.794 | 0.00502 | -0.006 | -158.123
-6 | -0.732 | 0.00507 | -0.005 | -144.475
-5.5 | -0.669 | 0.00505 | -0.005 | -132.554
-5 | -0.606 | 0.00502 | -0.004 | -120.662
-4.5 | -0.543 | 0.00501 | -0.003 | -108.275
-4 | -0.479 | 0.00511 | -0.002 | -93.857
-3.5 | -0.416 | 0.00497 | -0.002 | -83.683
-3 | -0.352 | 0.00502 | -0.001 | -70.082
-2.5 | -0.287 | 0.00499 | 0 | -57.643
-2 | -0.223 | 0.00493 | 0.001 | -45.252
-1.5 | -0.159 | 0.00507 | 0.001 | -31.262
-1 | -0.094 | 0.00509 | 0.002 | -18.443
-0.5 | -0.029 | 0.00498 | 0.003 | -5.888
0 | 0.036 | 0.00502 | 0.004 | 7.174
0.5 | 0.101 | 0.00522 | 0.004 | 19.421
1 | 0.167 | 0.00602 | 0.005 | 27.695
1.5 | 0.23 | 0.0061 | 0.006 | 37.729
2 | 0.295 | 0.00596 | 0.007 | 49.438
2.5 | 0.359 | 0.00776 | 0.007 | 46.219
3 | 0.423 | 0.00813 | 0.008 | 52.047
3.5 | 0.486 | 0.00722 | 0.009 | 67.311
4 | 0.549 | 0.0077 | 0.009 | 71.206
4.5 | 0.604 | 0.00921 | 0.01 | 65.582
5 | 0.665 | 0.00962 | 0.011 | 69.094
5.5 | 0.714 | 0.01058 | 0.011 | 67.501
6 | 0.77 | 0.01131 | 0.012 | 68.082
6.5 | 0.805 | 0.01437 | 0.012 | 55.977
7 | 0.853 | 0.01599 | 0.012 | 53.383
7.5 | 0.886 | 0.02059 | 0.013 | 43.017
8 | 0.936 | 0.02207 | 0.013 | 42.435
8.5 | 0.981 | 0.02477 | 0.014 | 39.622
9 | 1.014 | 0.03014 | 0.014 | 33.641
9.5 | 1.061 | 0.0323 | 0.014 | 32.836
10 | 1.106 | 0.03458 | 0.015 | 31.994
10.5 | 1.151 | 0.03708 | 0.015 | 31.034
11 | 1.194 | 0.03968 | 0.015 | 30.088
11.5 | 1.236 | 0.04243 | 0.016 | 29.137
12 | 1.277 | 0.0454 | 0.016 | 28.131
12.5 | 1.31 | 0.05053 | 0.017 | 25.921
13 | 1.35 | 0.05325 | 0.017 | 25.354
13.5 | 1.389 | 0.05614 | 0.017 | 24.745
14 | 1.427 | 0.05909 | 0.018 | 24.148
14.5 | 1.463 | 0.06184 | 0.018 | 23.667
15 | 1.498 | 0.06507 | 0.019 | 23.028
15.5 | 1.532 | 0.0682 | 0.019 | 22.463
16 | 1.555 | 0.08768 | 0.019 | 17.735
16.5 | 1.585 | 0.09337 | 0.02 | 16.97
17 | 1.613 | 0.09845 | 0.02 | 16.387
17.5 | 1.641 | 0.10288 | 0.02 | 15.947
18 | 1.666 | 0.10901 | 0.021 | 15.279
18.5 | 1.689 | 0.11444 | 0.021 | 14.76
19 | 1.711 | 0.12073 | 0.022 | 14.175
19.5 | 1.732 | 0.127 | 0.022 | 13.635
20 | 1.75 | 0.13285 | 0.022 | 13.175

## 86. Re 6M Mach 0.25 (2)
BIGFOIL.COM POLAR EXPORT
ah81k144wfKlappe
AH 81-K-144 W-F KLAPPE |  |  |  | Cl Max: | 1.7593 | at alpha= | 16 | deg
XFOIL ncrit=9 |  |  |  | L/D Max: | 100.541 | at alpha= | 11.5 | deg
Re: | 6000000 |  |  | Cd Min: | 0.14535 | at alpha= | -20 | deg
Mach: | 0.25 |  |  | Cl=0 at alpha= | -0.70101 | deg
|  |  |  | @ Cl=0.1, Cd= | 0.00748
|  |  |  | @ Cl=0.4, Cd= | 0.0086278
|  |  |  | @ Cl=0.6, Cd= | 0.0096936
alpha (deg) | Cl | Cd | Cm | Cl/Cd
-20 | -1.0234 | 0.14535 | 0.0071 | -7.0409
-19.5 | -1.0316 | 0.13686 | 0.0024 | -7.5376
-19 | -1.0115 | 0.13254 | 0.0006 | -7.6317
-18.5 | -0.9926 | 0.12806 | -0.0014 | -7.7511
-18 | -0.9703 | 0.12408 | -0.0029 | -7.82
-17.5 | -0.9473 | 0.12019 | -0.0043 | -7.8817
-17 | -0.9259 | 0.11605 | -0.0058 | -7.9785
-16.5 | -0.9489 | 0.10593 | -0.0109 | -8.9578
-16 | -0.9305 | 0.10145 | -0.0125 | -9.172
-15.5 | -0.9251 | 0.09543 | -0.015 | -9.694
-15 | -1.5112 | 0.02383 | -0.0632 | -63.4159
-14.5 | -1.5061 | 0.02082 | -0.0605 | -72.3391
-14 | -1.4878 | 0.01892 | -0.0559 | -78.6364
-13.5 | -1.4586 | 0.01776 | -0.0511 | -82.1284
-13 | -1.4202 | 0.01663 | -0.0474 | -85.3999
-12.5 | -1.3733 | 0.01564 | -0.0446 | -87.8069
-12 | -1.3268 | 0.01457 | -0.0419 | -91.0638
-11 | -1.2352 | 0.01235 | -0.036 | -100.0162
-10.5 | -1.1835 | 0.01157 | -0.0335 | -102.2904
-10 | -1.1676 | 0.00863 | -0.0265 | -135.2955
-9.5 | -1.1075 | 0.00837 | -0.025 | -132.3178
-9 | -1.0447 | 0.00828 | -0.024 | -126.1715
-8.5 | -0.981 | 0.00823 | -0.0231 | -119.1981
-8 | -0.9167 | 0.00824 | -0.0223 | -111.25
-7.5 | -0.8532 | 0.0082 | -0.0214 | -104.0488
-7 | -0.7902 | 0.00814 | -0.0205 | -97.0762
-6.5 | -0.7257 | 0.00815 | -0.0199 | -89.0429
-6 | -0.6639 | 0.008 | -0.019 | -82.9875
-5.5 | -0.6007 | 0.00791 | -0.0183 | -75.9418
-5 | -0.5371 | 0.00782 | -0.0177 | -68.6829
-4.5 | -0.4731 | 0.00773 | -0.0172 | -61.2031
-4 | -0.4081 | 0.00767 | -0.0169 | -53.2073
-3.5 | -0.3407 | 0.00763 | -0.0171 | -44.6527
-3 | -0.2763 | 0.00762 | -0.0168 | -36.2598
-2.5 | -0.2153 | 0.00759 | -0.0157 | -28.3663
-2 | -0.1548 | 0.00757 | -0.0146 | -20.4491
-1.5 | -0.095 | 0.00754 | -0.0133 | -12.5995
-1 | -0.0354 | 0.00752 | -0.012 | -4.7074
-0.5 | 0.0238 | 0.00749 | -0.0106 | 3.1776
0 | 0.0829 | 0.00748 | -0.0092 | 11.0829
0.5 | 0.1418 | 0.00748 | -0.0077 | 18.9572
1 | 0.2005 | 0.00754 | -0.0063 | 26.5915
1.5 | 0.2591 | 0.00762 | -0.0048 | 34.0026
2 | 0.3172 | 0.00771 | -0.0033 | 41.1414
2.5 | 0.3729 | 0.00811 | -0.0016 | 45.9803
3 | 0.4221 | 0.00905 | 0.0012 | 46.6409
3.5 | 0.4784 | 0.00923 | 0.003 | 51.831
4 | 0.5348 | 0.00942 | 0.0048 | 56.7728
4.5 | 0.5909 | 0.00966 | 0.0066 | 61.1698
5 | 0.6477 | 0.00987 | 0.0083 | 65.6231
5.5 | 0.7049 | 0.01009 | 0.0099 | 69.8612
6 | 0.7629 | 0.01031 | 0.0114 | 73.9961
6.5 | 0.821 | 0.01058 | 0.0128 | 77.5992
7 | 0.8813 | 0.01083 | 0.0137 | 81.3758
7.5 | 0.9429 | 0.0111 | 0.0143 | 84.9459
8 | 1.0052 | 0.01139 | 0.0148 | 88.2529
8.5 | 1.0722 | 0.01169 | 0.0144 | 91.7194
9 | 1.1441 | 0.01204 | 0.0129 | 95.0249
9.5 | 1.2087 | 0.01241 | 0.013 | 97.3973
10 | 1.2683 | 0.01286 | 0.0139 | 98.6236
10.5 | 1.326 | 0.01328 | 0.0153 | 99.8494
11 | 1.378 | 0.01379 | 0.0175 | 99.9275
11.5 | 1.4297 | 0.01422 | 0.0198 | 100.5415
12 | 1.479 | 0.01476 | 0.0225 | 100.2033
12.5 | 1.5276 | 0.01533 | 0.0251 | 99.6477
13 | 1.5748 | 0.01597 | 0.0278 | 98.6099
13.5 | 1.6198 | 0.01665 | 0.0307 | 97.2853
14 | 1.6582 | 0.01751 | 0.0343 | 94.7002
14.5 | 1.693 | 0.0185 | 0.038 | 91.5135
15 | 1.7222 | 0.01976 | 0.0417 | 87.1559
15.5 | 1.7469 | 0.02135 | 0.045 | 81.822
16 | 1.7593 | 0.02388 | 0.0477 | 73.6725
16.5 | 1.7418 | 0.02958 | 0.047 | 58.8844
17 | 1.1147 | 0.10356 | 0.0043 | 10.7638
17.5 | 1.0841 | 0.11416 | -0.0011 | 9.4963
18 | 1.0958 | 0.11929 | -0.0034 | 9.186
18.5 | 1.1118 | 0.12388 | -0.0054 | 8.9748
19 | 1.131 | 0.12807 | -0.0073 | 8.8311
19.5 | 1.1089 | 0.13803 | -0.0129 | 8.0338
20 | 1.1328 | 0.14156 | -0.0145 | 8.0023

## 87. Re 6M Mach 0.50 (1)
BIGFOIL.COM POLAR EXPORT
ah81k144wfKlappe
AH 81-K-144 W-F KLAPPE |  |  |  | Cl Max: | 1.215 | at alpha= | 20 | deg
JavaFoil+Calcfoil stall+Eppler ext transition |  |  |  | L/D Max: | 37.878 | at alpha= | 2.5 | deg
Re: | 6000000 |  |  | Cd Min: | 0.0049 | at alpha= | -3 | deg
Mach: | 0.5 |  |  | Cl=0 at alpha= | -0.27397 | deg
|  |  |  | @ Cl=0.1, Cd= | 0.0074896
|  |  |  | @ Cl=0.4, Cd= | 0.011017
|  |  |  | @ Cl=0.6, Cd= | 0.023454
alpha (deg) | Cl | Cd | Cm | Cl/Cd
-20 | -1.178 | 0.22185 | -0.02 | -5.311
-19.5 | -1.15 | 0.21972 | -0.02 | -5.233
-19 | -1.121 | 0.21385 | -0.019 | -5.243
-18.5 | -1.093 | 0.21629 | -0.019 | -5.051
-18 | -1.064 | 0.21196 | -0.018 | -5.019
-17.5 | -1.035 | 0.20133 | -0.018 | -5.141
-17 | -1.008 | 0.16108 | -0.017 | -6.257
-16.5 | -0.978 | 0.23142 | -0.017 | -4.228
-16 | -0.949 | 0.21053 | -0.016 | -4.507
-15.5 | -0.922 | 0.18219 | -0.016 | -5.061
-15 | -0.892 | 0.17354 | -0.015 | -5.142
-14.5 | -0.838 | 0.17705 | -0.012 | -4.735
-14 | -0.804 | 0.16889 | -0.011 | -4.759
-13.5 | -0.808 | 0.1244 | -0.014 | -6.494
-13 | -0.78 | 0.10773 | -0.013 | -7.242
-12.5 | -1.053 | 0.09261 | -0.013 | -11.374
-12 | -1.146 | 0.07533 | -0.012 | -15.208
-11.5 | -1.167 | 0.0671 | -0.011 | -17.394
-11 | -1.161 | 0.06198 | -0.011 | -18.737
-10.5 | -1.14 | 0.05826 | -0.01 | -19.577
-10 | -1.109 | 0.05468 | -0.01 | -20.286
-9.5 | -1.062 | 0.05067 | -0.009 | -20.968
-9 | -1.013 | 0.04696 | -0.008 | -21.571
-8.5 | -0.962 | 0.04368 | -0.008 | -22.024
-8 | -0.909 | 0.04065 | -0.007 | -22.373
-7.5 | -0.856 | 0.03817 | -0.007 | -22.425
-7 | -0.802 | 0.03556 | -0.006 | -22.544
-6.5 | -0.748 | 0.03282 | -0.005 | -22.781
-6 | -0.804 | 0.00499 | -0.006 | -161.112
-5.5 | -0.736 | 0.00497 | -0.005 | -148.14
-5 | -0.668 | 0.00531 | -0.004 | -125.894
-4.5 | -0.599 | 0.00513 | -0.004 | -116.743
-4 | -0.53 | 0.00517 | -0.003 | -102.621
-3.5 | -0.46 | 0.00513 | -0.002 | -89.619
-3 | -0.39 | 0.0049 | -0.001 | -79.569
-2.5 | -0.319 | 0.00511 | 0 | -62.361
-2 | -0.248 | 0.00512 | 0.001 | -48.384
-1.5 | -0.176 | 0.00514 | 0.001 | -34.285
-1 | -0.104 | 0.00509 | 0.002 | -20.509
-0.5 | -0.033 | 0.00513 | 0.003 | -6.394
0 | 0.04 | 0.00518 | 0.004 | 7.767
0.5 | 0.113 | 0.00799 | 0.005 | 14.178
1 | 0.186 | 0.00716 | 0.006 | 25.955
1.5 | 0.252 | 0.00864 | 0.006 | 29.205
2 | 0.318 | 0.00943 | 0.007 | 33.686
2.5 | 0.385 | 0.01017 | 0.008 | 37.878
3 | 0.436 | 0.01305 | 0.008 | 33.432
3.5 | 0.486 | 0.01691 | 0.008 | 28.761
4 | 0.535 | 0.02123 | 0.009 | 25.179
4.5 | 0.591 | 0.02313 | 0.009 | 25.555
5 | 0.646 | 0.02511 | 0.01 | 25.742
5.5 | 0.695 | 0.02867 | 0.01 | 24.229
6 | 0.748 | 0.0305 | 0.011 | 24.535
6.5 | 0.8 | 0.03256 | 0.011 | 24.573
7 | 0.85 | 0.03474 | 0.012 | 24.453
7.5 | 0.896 | 0.03727 | 0.012 | 24.04
8 | 0.939 | 0.03975 | 0.013 | 23.63
8.5 | 0.978 | 0.04256 | 0.014 | 22.986
9 | 1.012 | 0.04575 | 0.014 | 22.124
9.5 | 1.039 | 0.04931 | 0.015 | 21.061
10 | 1.056 | 0.05313 | 0.015 | 19.871
10.5 | 1.058 | 0.05721 | 0.016 | 18.486
11 | 1.032 | 0.06201 | 0.016 | 16.637
11.5 | 0.898 | 0.06838 | 0.017 | 13.13
12 | 0.757 | 0.07596 | 0.017 | 9.968
12.5 | 0.787 | 0.08147 | 0.018 | 9.656
13 | 0.816 | 0.088 | 0.018 | 9.27
13.5 | 0.844 | 0.09678 | 0.018 | 8.724
14 | 0.871 | 0.11055 | 0.019 | 7.882
14.5 | 0.893 | 0.18848 | 0.018 | 4.738
15 | 0.922 | 0.21306 | 0.019 | 4.328
15.5 | 0.949 | 0.2504 | 0.019 | 3.79
16 | 0.98 | 0.26741 | 0.02 | 3.664
16.5 | 1.01 | 0.29078 | 0.02 | 3.472
17 | 1.039 | 0.30624 | 0.021 | 3.394
17.5 | 1.068 | 0.31375 | 0.021 | 3.405
18 | 1.098 | 0.32149 | 0.022 | 3.415
18.5 | 1.127 | 0.34093 | 0.022 | 3.307
19 | 1.157 | 0.21568 | 0.023 | 5.365
19.5 | 1.186 | 0.24192 | 0.023 | 4.903
20 | 1.215 | 0.24568 | 0.024 | 4.944

## 88. Re 6M Mach 0.50 (2)
BIGFOIL.COM POLAR EXPORT
ah81k144wfKlappe
AH 81-K-144 W-F KLAPPE |  |  |  | Cl Max: | 1.1901 | at alpha= | 8.5 | deg
XFOIL ncrit=9 |  |  |  | L/D Max: | 71.1806 | at alpha= | 7 | deg
Re: | 6000000 |  |  | Cd Min: | 0.189 | at alpha= | 20 | deg
Mach: | 0.5 |  |  | Cl=0 at alpha= | -0.68017 | deg
|  |  |  | @ Cl=0.1, Cd= | 0.0081009
|  |  |  | @ Cl=0.4, Cd= | 0.0099248
|  |  |  | @ Cl=0.6, Cd= | 0.010777
alpha (deg) | Cl | Cd | Cm | Cl/Cd
-14.5 | -0.7435 | 0.11985 | -0.009 | -6.2036
-14 | -0.7352 | 0.11298 | -0.0122 | -6.5073
-13.5 | -0.7165 | 0.10748 | -0.0142 | -6.6664
-13 | -0.6977 | 0.10213 | -0.0161 | -6.8315
-12 | -0.665 | 0.09112 | -0.0203 | -7.2981
-11.5 | -0.6912 | 0.08145 | -0.0256 | -8.4862
-11 | -0.7011 | 0.07378 | -0.0295 | -9.5026
-10 | -1.1839 | 0.02188 | -0.0713 | -54.1088
-9.5 | -1.2324 | 0.01602 | -0.062 | -76.9288
-8.5 | -1.1749 | 0.01047 | -0.0486 | -112.2159
-8 | -1.0947 | 0.01026 | -0.0455 | -106.6959
-7 | -0.9302 | 0.01015 | -0.0407 | -91.6453
-6.5 | -0.8506 | 0.01003 | -0.0384 | -84.8056
-6 | -0.7731 | 0.00984 | -0.0362 | -78.5671
-5.5 | -0.6971 | 0.00962 | -0.0339 | -72.4636
-5 | -0.6279 | 0.00911 | -0.0309 | -68.9243
-4.5 | -0.5519 | 0.00885 | -0.029 | -62.3616
-4 | -0.4736 | 0.00867 | -0.0276 | -54.6251
-3.5 | -0.3956 | 0.00853 | -0.0264 | -46.3775
-3 | -0.3231 | 0.00843 | -0.0241 | -38.3274
-2.5 | -0.2525 | 0.00831 | -0.0215 | -30.3851
-2 | -0.1829 | 0.0082 | -0.0189 | -22.3049
-1.5 | -0.1134 | 0.00812 | -0.0162 | -13.9655
-1 | -0.0442 | 0.00806 | -0.0136 | -5.4839
-0.5 | 0.0249 | 0.00805 | -0.0109 | 3.0932
0 | 0.0936 | 0.0081 | -0.0083 | 11.5556
0.5 | 0.1619 | 0.00811 | -0.0055 | 19.963
1 | 0.2277 | 0.0086 | -0.0026 | 26.4767
1.5 | 0.2893 | 0.00927 | 0.0009 | 31.2082
2 | 0.3509 | 0.00975 | 0.0046 | 35.9897
2.5 | 0.4155 | 0.00998 | 0.008 | 41.6333
3 | 0.4805 | 0.01024 | 0.0114 | 46.9238
3.5 | 0.5455 | 0.01053 | 0.0148 | 51.8044
4 | 0.6117 | 0.01083 | 0.0182 | 56.482
4.5 | 0.6775 | 0.01121 | 0.0215 | 60.4371
5 | 0.745 | 0.01162 | 0.0246 | 64.1136
5.5 | 0.8128 | 0.0121 | 0.0277 | 67.1736
6 | 0.8814 | 0.01266 | 0.0307 | 69.6209
6.5 | 0.9471 | 0.01337 | 0.034 | 70.8377
7 | 1.0129 | 0.01423 | 0.0372 | 71.1806
7.5 | 1.0864 | 0.01539 | 0.0386 | 70.5913
8 | 1.149 | 0.01705 | 0.041 | 67.39
8.5 | 1.1901 | 0.01959 | 0.0449 | 60.7504
9 | 1.1721 | 0.02481 | 0.0507 | 47.243
9.5 | 0.7255 | 0.0653 | 0.0215 | 11.1103
10 | 0.71 | 0.07305 | 0.0177 | 9.7194
10.5 | 0.7028 | 0.08032 | 0.0144 | 8.75
11 | 0.706 | 0.0868 | 0.0115 | 8.1336
11.5 | 0.7252 | 0.09177 | 0.0098 | 7.9024
12 | 0.7429 | 0.09701 | 0.0078 | 7.658
12.5 | 0.7445 | 0.10407 | 0.0046 | 7.1538
13 | 0.7635 | 0.10941 | 0.0025 | 6.9783
14 | 0.8118 | 0.11897 | -0.001 | 6.8236
14.5 | 0.8338 | 0.12405 | -0.003 | 6.7215
15 | 0.8439 | 0.13066 | -0.0061 | 6.4587
15.5 | 0.8655 | 0.13584 | -0.0083 | 6.3715
16 | 0.8905 | 0.14066 | -0.0103 | 6.3309
16.5 | 0.9111 | 0.14609 | -0.0128 | 6.2366
17 | 0.9341 | 0.15131 | -0.0153 | 6.1734
17.5 | 0.9403 | 0.15872 | -0.0196 | 5.9243
18 | 0.9587 | 0.16455 | -0.0227 | 5.8262
18.5 | 0.9513 | 0.17411 | -0.0289 | 5.4638
19 | 0.9885 | 0.17737 | -0.0301 | 5.5731
19.5 | 1.0166 | 0.18193 | -0.0325 | 5.5879
20 | 1.0273 | 0.189 | -0.037 | 5.4354

## 89. Re 7M Mach 0.00 (1)
BIGFOIL.COM POLAR EXPORT
ah81k144wfKlappe
AH 81-K-144 W-F KLAPPE |  |  |  | Cl Max: | 1.823 | at alpha= | 20 | deg
JavaFoil+Calcfoil stall+Eppler ext transition |  |  |  | L/D Max: | 86.548 | at alpha= | 5 | deg
Re: | 7000000 |  |  | Cd Min: | 0.00468 | at alpha= | -2 | deg
Mach: | 0 |  |  | Cl=0 at alpha= | -0.27778 | deg
|  |  |  | @ Cl=0.1, Cd= | 0.0050944
|  |  |  | @ Cl=0.4, Cd= | 0.0059136
|  |  |  | @ Cl=0.6, Cd= | 0.007362
alpha (deg) | Cl | Cd | Cm | Cl/Cd
-20 | -1.677 | 0.1136 | -0.019 | -14.761
-19.5 | -1.661 | 0.1087 | -0.018 | -15.283
-19 | -1.644 | 0.10335 | -0.018 | -15.908
-18.5 | -1.625 | 0.09879 | -0.017 | -16.445
-18 | -1.603 | 0.09443 | -0.017 | -16.976
-17.5 | -1.58 | 0.08984 | -0.016 | -17.585
-17 | -1.555 | 0.08564 | -0.016 | -18.158
-16.5 | -1.529 | 0.08122 | -0.016 | -18.82
-16 | -1.5 | 0.07741 | -0.015 | -19.372
-15.5 | -1.469 | 0.07342 | -0.015 | -20.011
-15 | -1.437 | 0.06949 | -0.014 | -20.684
-14.5 | -1.412 | 0.0578 | -0.014 | -24.424
-14 | -1.377 | 0.05459 | -0.013 | -25.218
-13.5 | -1.341 | 0.05114 | -0.013 | -26.216
-13 | -1.303 | 0.0482 | -0.012 | -27.024
-12.5 | -1.263 | 0.04523 | -0.012 | -27.934
-12 | -1.223 | 0.04239 | -0.011 | -28.84
-11.5 | -1.181 | 0.03957 | -0.011 | -29.842
-11 | -1.138 | 0.03694 | -0.01 | -30.799
-10.5 | -1.092 | 0.03498 | -0.01 | -31.211
-10 | -1.049 | 0.03187 | -0.009 | -32.899
-9.5 | -1.003 | 0.02881 | -0.009 | -34.819
-9 | -0.953 | 0.02678 | -0.008 | -35.588
-8.5 | -0.902 | 0.02506 | -0.008 | -36.001
-8 | -0.849 | 0.02378 | -0.007 | -35.715
-7.5 | -0.803 | 0.02083 | -0.006 | -38.571
-7 | -0.832 | 0.00472 | -0.007 | -176.467
-6.5 | -0.772 | 0.00493 | -0.006 | -156.444
-6 | -0.711 | 0.00485 | -0.005 | -146.512
-5.5 | -0.65 | 0.00488 | -0.004 | -132.988
-5 | -0.588 | 0.00487 | -0.004 | -120.7
-4.5 | -0.527 | 0.00482 | -0.003 | -109.275
-4 | -0.465 | 0.0048 | -0.002 | -96.882
-3.5 | -0.403 | 0.00482 | -0.002 | -83.572
-3 | -0.341 | 0.00483 | -0.001 | -70.525
-2.5 | -0.279 | 0.00485 | 0 | -57.438
-2 | -0.216 | 0.00468 | 0.001 | -46.251
-1.5 | -0.154 | 0.00493 | 0.001 | -31.193
-1 | -0.091 | 0.00495 | 0.002 | -18.398
-0.5 | -0.028 | 0.00484 | 0.003 | -5.865
0 | 0.035 | 0.00491 | 0.003 | 7.096
0.5 | 0.098 | 0.00507 | 0.004 | 19.367
1 | 0.161 | 0.00584 | 0.005 | 27.613
1.5 | 0.223 | 0.00599 | 0.006 | 37.254
2 | 0.286 | 0.0058 | 0.006 | 49.186
2.5 | 0.348 | 0.00588 | 0.007 | 59.186
3 | 0.41 | 0.00592 | 0.008 | 69.221
3.5 | 0.472 | 0.00797 | 0.008 | 59.187
4 | 0.534 | 0.00822 | 0.009 | 64.896
4.5 | 0.594 | 0.00734 | 0.01 | 80.888
5 | 0.654 | 0.00756 | 0.01 | 86.548
5.5 | 0.706 | 0.00911 | 0.011 | 77.54
6 | 0.765 | 0.00942 | 0.012 | 81.213
6.5 | 0.811 | 0.01041 | 0.012 | 77.935
7 | 0.866 | 0.01096 | 0.013 | 79.009
7.5 | 0.914 | 0.01205 | 0.013 | 75.858
8 | 0.963 | 0.01327 | 0.014 | 72.603
8.5 | 0.995 | 0.0165 | 0.014 | 60.277
9 | 1.043 | 0.01797 | 0.014 | 58.02
9.5 | 1.069 | 0.02321 | 0.015 | 46.073
10 | 1.115 | 0.0252 | 0.015 | 44.248
10.5 | 1.16 | 0.02735 | 0.015 | 42.414
11 | 1.201 | 0.03027 | 0.016 | 39.681
11.5 | 1.245 | 0.03258 | 0.016 | 38.201
12 | 1.274 | 0.03848 | 0.016 | 33.101
12.5 | 1.316 | 0.04104 | 0.017 | 32.072
13 | 1.358 | 0.04365 | 0.017 | 31.105
13.5 | 1.398 | 0.04638 | 0.018 | 30.146
14 | 1.439 | 0.04886 | 0.018 | 29.449
14.5 | 1.477 | 0.05194 | 0.018 | 28.439
15 | 1.515 | 0.05497 | 0.019 | 27.56
15.5 | 1.552 | 0.05809 | 0.019 | 26.713
16 | 1.587 | 0.0618 | 0.02 | 25.679
16.5 | 1.602 | 0.08377 | 0.019 | 19.125
17 | 1.637 | 0.08805 | 0.02 | 18.59
17.5 | 1.67 | 0.0922 | 0.02 | 18.116
18 | 1.703 | 0.0964 | 0.02 | 17.667
18.5 | 1.735 | 0.10128 | 0.021 | 17.126
19 | 1.765 | 0.10593 | 0.021 | 16.664
19.5 | 1.795 | 0.11085 | 0.022 | 16.19
20 | 1.823 | 0.11626 | 0.022 | 15.68

## 90. Re 7M Mach 0.00 (2)
BIGFOIL.COM POLAR EXPORT
ah81k144wfKlappe
AH 81-K-144 W-F KLAPPE |  |  |  | Cl Max: | 2.0133 | at alpha= | 19.5 | deg
XFOIL ncrit=9 |  |  |  | L/D Max: | 113.828 | at alpha= | 13.5 | deg
Re: | 7000000 |  |  | Cd Min: | 0.13123 | at alpha= | -20 | deg
Mach: | 0 |  |  | Cl=0 at alpha= | -0.70228 | deg
|  |  |  | @ Cl=0.1, Cd= | 0.00717
|  |  |  | @ Cl=0.4, Cd= | 0.0078779
|  |  |  | @ Cl=0.6, Cd= | 0.0092174
alpha (deg) | Cl | Cd | Cm | Cl/Cd
-20 | -1.0633 | 0.13123 | 0.0028 | -8.1026
-19.5 | -1.0451 | 0.1271 | 0.001 | -8.2227
-19 | -1.0686 | 0.11673 | -0.0043 | -9.1545
-18.5 | -1.0601 | 0.11125 | -0.0067 | -9.529
-18 | -1.0477 | 0.10639 | -0.0088 | -9.8477
-17.5 | -1.6411 | 0.02734 | -0.0541 | -60.0256
-17 | -1.665 | 0.02116 | -0.0557 | -78.6862
-16.5 | -1.6419 | 0.0197 | -0.0535 | -83.3452
-16 | -1.6167 | 0.01847 | -0.0499 | -87.5311
-15.5 | -1.5899 | 0.01737 | -0.0459 | -91.5314
-15 | -1.5563 | 0.01665 | -0.0421 | -93.4715
-14.5 | -1.5119 | 0.01593 | -0.0401 | -94.909
-14 | -1.4685 | 0.01506 | -0.038 | -97.51
-13.5 | -1.4215 | 0.01438 | -0.0361 | -98.8526
-13 | -1.3734 | 0.01377 | -0.0344 | -99.7386
-12.5 | -1.3248 | 0.01317 | -0.0327 | -100.5923
-12 | -1.2763 | 0.01251 | -0.0309 | -102.0224
-11 | -1.1818 | 0.01097 | -0.0269 | -107.7302
-10.5 | -1.1317 | 0.01036 | -0.0252 | -109.2375
-10 | -1.1099 | 0.00795 | -0.0193 | -139.6101
-9.5 | -1.0538 | 0.00773 | -0.0183 | -136.326
-9 | -0.9954 | 0.00766 | -0.0176 | -129.9478
-8.5 | -0.9366 | 0.0076 | -0.017 | -123.2368
-8 | -0.877 | 0.00759 | -0.0165 | -115.5468
-7.5 | -0.8177 | 0.00755 | -0.016 | -108.3046
-7 | -0.7591 | 0.00747 | -0.0153 | -101.6198
-6.5 | -0.6988 | 0.00748 | -0.0149 | -93.4225
-6 | -0.6381 | 0.00748 | -0.0147 | -85.3075
-5.5 | -0.5775 | 0.00747 | -0.0144 | -77.3092
-5 | -0.5168 | 0.00742 | -0.0141 | -69.6496
-4.5 | -0.4568 | 0.00734 | -0.0138 | -62.2343
-4 | -0.3959 | 0.0073 | -0.0135 | -54.2329
-3.5 | -0.3316 | 0.00727 | -0.014 | -45.6121
-3 | -0.2658 | 0.00729 | -0.0148 | -36.4609
-2.5 | -0.2071 | 0.00727 | -0.0142 | -28.4869
-2 | -0.1489 | 0.00725 | -0.0134 | -20.5379
-1.5 | -0.0913 | 0.00722 | -0.0124 | -12.6454
-1 | -0.034 | 0.0072 | -0.0114 | -4.7222
-0.5 | 0.0231 | 0.00718 | -0.0104 | 3.2173
0 | 0.0799 | 0.00717 | -0.0093 | 11.1437
0.5 | 0.1366 | 0.00717 | -0.0082 | 19.0516
1 | 0.1933 | 0.00722 | -0.0071 | 26.7729
1.5 | 0.2496 | 0.00729 | -0.006 | 34.2387
2 | 0.3057 | 0.00735 | -0.0048 | 41.5918
2.5 | 0.3599 | 0.00767 | -0.0035 | 46.9231
3 | 0.4139 | 0.00795 | -0.0021 | 52.0629
3.5 | 0.4623 | 0.00875 | 0.0002 | 52.8343
4 | 0.5164 | 0.00892 | 0.0016 | 57.8924
4.5 | 0.5705 | 0.00912 | 0.003 | 62.5548
5 | 0.625 | 0.0093 | 0.0043 | 67.2043
5.5 | 0.6799 | 0.00948 | 0.0055 | 71.7194
6 | 0.7354 | 0.00965 | 0.0065 | 76.2073
6.5 | 0.7909 | 0.00986 | 0.0075 | 80.213
7 | 0.8482 | 0.01005 | 0.0081 | 84.398
7.5 | 0.9067 | 0.01025 | 0.0084 | 88.4585
8 | 0.966 | 0.01046 | 0.0084 | 92.3518
8.5 | 1.0297 | 0.01068 | 0.0075 | 96.4139
9 | 1.0947 | 0.01092 | 0.0063 | 100.2473
9.5 | 1.1595 | 0.01117 | 0.0051 | 103.8048
10 | 1.2186 | 0.01146 | 0.005 | 106.3351
10.5 | 1.2757 | 0.01175 | 0.0053 | 108.5702
11 | 1.3322 | 0.01206 | 0.0057 | 110.4643
12 | 1.4393 | 0.01274 | 0.0074 | 112.9749
12.5 | 1.4875 | 0.0131 | 0.0092 | 113.5496
13 | 1.5332 | 0.01347 | 0.0114 | 113.8233
13.5 | 1.5788 | 0.01387 | 0.0135 | 113.8284
14 | 1.6231 | 0.01434 | 0.0156 | 113.1869
14.5 | 1.6674 | 0.01481 | 0.0177 | 112.5861
15 | 1.7103 | 0.01534 | 0.0198 | 111.4928
15.5 | 1.7578 | 0.01574 | 0.0208 | 111.6773
16 | 1.7945 | 0.01636 | 0.0236 | 109.6883
16.5 | 1.8288 | 0.0171 | 0.0264 | 106.9474
17 | 1.862 | 0.01786 | 0.0289 | 104.2553
17.5 | 1.9099 | 0.01856 | 0.028 | 102.9041
18 | 1.9283 | 0.02023 | 0.0314 | 95.3188
18.5 | 1.9707 | 0.02189 | 0.03 | 90.0274
19 | 1.9991 | 0.02319 | 0.0316 | 86.2053
19.5 | 2.0133 | 0.02577 | 0.0328 | 78.1257
20 | 1.9983 | 0.03134 | 0.0324 | 63.762

## 91. Re 7M Mach 0.10 (1)
BIGFOIL.COM POLAR EXPORT
ah81k144wfKlappe
AH 81-K-144 W-F KLAPPE |  |  |  | Cl Max: | 1.816 | at alpha= | 20 | deg
JavaFoil+Calcfoil stall+Eppler ext transition |  |  |  | L/D Max: | 85.932 | at alpha= | 5 | deg
Re: | 7000000 |  |  | Cd Min: | 0.00466 | at alpha= | -7 | deg
Mach: | 0.1 |  |  | Cl=0 at alpha= | -0.27344 | deg
|  |  |  | @ Cl=0.1, Cd= | 0.0050824
|  |  |  | @ Cl=0.4, Cd= | 0.0059123
|  |  |  | @ Cl=0.6, Cd= | 0.0073884
alpha (deg) | Cl | Cd | Cm | Cl/Cd
-20 | -1.664 | 0.11567 | -0.019 | -14.387
-19.5 | -1.65 | 0.11063 | -0.018 | -14.919
-19 | -1.635 | 0.10466 | -0.018 | -15.621
-18.5 | -1.617 | 0.09995 | -0.017 | -16.179
-18 | -1.597 | 0.09549 | -0.017 | -16.726
-17.5 | -1.575 | 0.09115 | -0.016 | -17.28
-17 | -1.552 | 0.0869 | -0.016 | -17.855
-16.5 | -1.526 | 0.08258 | -0.016 | -18.481
-16 | -1.498 | 0.07868 | -0.015 | -19.042
-15.5 | -1.469 | 0.0746 | -0.015 | -19.69
-15 | -1.438 | 0.07056 | -0.014 | -20.376
-14.5 | -1.412 | 0.05885 | -0.014 | -23.993
-14 | -1.378 | 0.05552 | -0.013 | -24.816
-13.5 | -1.342 | 0.05209 | -0.013 | -25.763
-13 | -1.304 | 0.04913 | -0.012 | -26.545
-12.5 | -1.265 | 0.0461 | -0.012 | -27.449
-12 | -1.225 | 0.04321 | -0.011 | -28.35
-11.5 | -1.183 | 0.04043 | -0.011 | -29.263
-11 | -1.14 | 0.03765 | -0.01 | -30.289
-10.5 | -1.095 | 0.03565 | -0.01 | -30.703
-10 | -1.05 | 0.03292 | -0.009 | -31.891
-9.5 | -1.004 | 0.02978 | -0.009 | -33.719
-9 | -0.956 | 0.02717 | -0.008 | -35.187
-8.5 | -0.905 | 0.02541 | -0.008 | -35.617
-8 | -0.853 | 0.02412 | -0.007 | -35.349
-7.5 | -0.803 | 0.02194 | -0.006 | -36.589
-7 | -0.836 | 0.00466 | -0.007 | -179.222
-6.5 | -0.775 | 0.00494 | -0.006 | -156.9
-6 | -0.714 | 0.00486 | -0.005 | -147.013
-5.5 | -0.653 | 0.00489 | -0.005 | -133.454
-5 | -0.591 | 0.00488 | -0.004 | -121.143
-4.5 | -0.529 | 0.00487 | -0.003 | -108.761
-4 | -0.467 | 0.0048 | -0.002 | -97.272
-3.5 | -0.405 | 0.00483 | -0.002 | -83.808
-3 | -0.343 | 0.00484 | -0.001 | -70.814
-2.5 | -0.28 | 0.00485 | 0 | -57.677
-2 | -0.217 | 0.00468 | 0.001 | -46.454
-1.5 | -0.154 | 0.00493 | 0.001 | -31.324
-1 | -0.091 | 0.00495 | 0.002 | -18.458
-0.5 | -0.029 | 0.00485 | 0.003 | -5.891
0 | 0.035 | 0.00491 | 0.003 | 7.127
0.5 | 0.099 | 0.00507 | 0.004 | 19.451
1 | 0.162 | 0.00585 | 0.005 | 27.711
1.5 | 0.224 | 0.00599 | 0.006 | 37.384
2 | 0.287 | 0.00582 | 0.006 | 49.308
2.5 | 0.35 | 0.00588 | 0.007 | 59.466
3 | 0.412 | 0.00592 | 0.008 | 69.591
3.5 | 0.474 | 0.00805 | 0.008 | 58.912
4 | 0.536 | 0.00824 | 0.009 | 65.056
4.5 | 0.596 | 0.00737 | 0.01 | 80.859
5 | 0.657 | 0.00765 | 0.011 | 85.932
5.5 | 0.709 | 0.0092 | 0.011 | 77.054
6 | 0.768 | 0.00953 | 0.012 | 80.602
6.5 | 0.814 | 0.01055 | 0.012 | 77.168
7 | 0.869 | 0.01115 | 0.013 | 77.915
7.5 | 0.914 | 0.01255 | 0.013 | 72.81
8 | 0.952 | 0.01513 | 0.014 | 62.944
8.5 | 0.996 | 0.01704 | 0.014 | 58.487
9 | 1.043 | 0.0187 | 0.014 | 55.812
9.5 | 1.071 | 0.02386 | 0.015 | 44.891
10 | 1.117 | 0.02586 | 0.015 | 43.203
10.5 | 1.159 | 0.02864 | 0.015 | 40.468
11 | 1.203 | 0.03107 | 0.016 | 38.705
11.5 | 1.232 | 0.03687 | 0.016 | 33.42
12 | 1.275 | 0.03932 | 0.016 | 32.434
12.5 | 1.317 | 0.04186 | 0.017 | 31.471
13 | 1.359 | 0.04454 | 0.017 | 30.505
13.5 | 1.399 | 0.04747 | 0.018 | 29.463
14 | 1.439 | 0.04991 | 0.018 | 28.831
14.5 | 1.477 | 0.05298 | 0.018 | 27.885
15 | 1.514 | 0.05617 | 0.019 | 26.96
15.5 | 1.55 | 0.05949 | 0.019 | 26.061
16 | 1.576 | 0.06617 | 0.019 | 23.822
16.5 | 1.602 | 0.08466 | 0.019 | 18.919
17 | 1.635 | 0.08906 | 0.02 | 18.364
17.5 | 1.668 | 0.09358 | 0.02 | 17.829
18 | 1.7 | 0.09829 | 0.02 | 17.298
18.5 | 1.731 | 0.10297 | 0.021 | 16.81
19 | 1.761 | 0.10745 | 0.021 | 16.385
19.5 | 1.789 | 0.11254 | 0.022 | 15.897
20 | 1.816 | 0.11779 | 0.022 | 15.421

## 92. Re 7M Mach 0.10 (2)
BIGFOIL.COM POLAR EXPORT
ah81k144wfKlappe
AH 81-K-144 W-F KLAPPE |  |  |  | Cl Max: | 1.9774 | at alpha= | 19 | deg
XFOIL ncrit=9 |  |  |  | L/D Max: | 112.369 | at alpha= | 13 | deg
Re: | 7000000 |  |  | Cd Min: | 0.13262 | at alpha= | -20 | deg
Mach: | 0.1 |  |  | Cl=0 at alpha= | -0.70035 | deg
|  |  |  | @ Cl=0.1, Cd= | 0.00719
|  |  |  | @ Cl=0.4, Cd= | 0.0084009
|  |  |  | @ Cl=0.6, Cd= | 0.0092495
alpha (deg) | Cl | Cd | Cm | Cl/Cd
-20 | -1.0625 | 0.13262 | 0.003 | -8.0116
-19.5 | -1.0435 | 0.12854 | 0.0011 | -8.1181
-19 | -1.0232 | 0.12465 | -0.0004 | -8.2086
-18.5 | -1.0526 | 0.11347 | -0.0062 | -9.2765
-17 | -1.6407 | 0.02392 | -0.0581 | -68.5911
-16.5 | -1.6362 | 0.02084 | -0.0569 | -78.5125
-16 | -1.6158 | 0.01928 | -0.0534 | -83.8071
-15.5 | -1.592 | 0.01794 | -0.0493 | -88.7402
-15 | -1.5603 | 0.01714 | -0.0453 | -91.0327
-14.5 | -1.5207 | 0.01637 | -0.0423 | -92.8955
-14 | -1.4773 | 0.01549 | -0.04 | -95.3712
-13.5 | -1.4308 | 0.01473 | -0.038 | -97.1351
-13 | -1.383 | 0.01404 | -0.0361 | -98.5043
-12.5 | -1.3335 | 0.01345 | -0.0343 | -99.145
-12 | -1.2851 | 0.01276 | -0.0324 | -100.7132
-11 | -1.1906 | 0.01113 | -0.0281 | -106.9721
-10 | -1.119 | 0.00803 | -0.0202 | -139.3524
-9.5 | -1.0628 | 0.00778 | -0.0191 | -136.6067
-9 | -1.0038 | 0.0077 | -0.0184 | -130.3636
-8.5 | -0.9444 | 0.00764 | -0.0177 | -123.6126
-8 | -0.8841 | 0.00762 | -0.0172 | -116.0236
-7.5 | -0.8243 | 0.00758 | -0.0165 | -108.7467
-7 | -0.7651 | 0.00751 | -0.0158 | -101.8775
-6.5 | -0.704 | 0.00751 | -0.0155 | -93.7417
-6 | -0.6429 | 0.00751 | -0.0151 | -85.6059
-5.5 | -0.5816 | 0.0075 | -0.0148 | -77.5467
-5 | -0.5206 | 0.00745 | -0.0145 | -69.8792
-4.5 | -0.4602 | 0.00737 | -0.0141 | -62.4423
-4 | -0.3988 | 0.00732 | -0.0138 | -54.4809
-3.5 | -0.3338 | 0.00729 | -0.0143 | -45.7888
-3 | -0.2678 | 0.00731 | -0.0151 | -36.6347
-2.5 | -0.2087 | 0.00729 | -0.0143 | -28.6283
-2 | -0.1501 | 0.00727 | -0.0135 | -20.6465
-1.5 | -0.0922 | 0.00724 | -0.0125 | -12.7348
-1 | -0.0344 | 0.00722 | -0.0115 | -4.7645
-0.5 | 0.023 | 0.0072 | -0.0104 | 3.1944
0 | 0.0803 | 0.00719 | -0.0093 | 11.1683
0.5 | 0.1374 | 0.00719 | -0.0081 | 19.1099
1 | 0.1944 | 0.00725 | -0.007 | 26.8138
1.5 | 0.2511 | 0.00732 | -0.0058 | 34.3033
2.5 | 0.3619 | 0.00774 | -0.0032 | 46.7571
3 | 0.4109 | 0.00859 | -0.001 | 47.8347
3.5 | 0.465 | 0.00879 | 0.0005 | 52.901
4 | 0.5196 | 0.00897 | 0.002 | 57.9264
4.5 | 0.5741 | 0.00916 | 0.0034 | 62.6747
5 | 0.6291 | 0.00935 | 0.0048 | 67.2834
5.5 | 0.6844 | 0.00953 | 0.006 | 71.8153
6 | 0.7404 | 0.00971 | 0.0071 | 76.2513
6.5 | 0.7963 | 0.00992 | 0.0081 | 80.2722
7 | 0.8542 | 0.01012 | 0.0087 | 84.4071
7.5 | 0.9132 | 0.01033 | 0.0091 | 88.4027
8 | 0.9731 | 0.01055 | 0.0092 | 92.237
8.5 | 1.0372 | 0.01077 | 0.0084 | 96.3045
9 | 1.1044 | 0.01102 | 0.0069 | 100.2178
9.5 | 1.169 | 0.01128 | 0.0059 | 103.6348
10 | 1.2282 | 0.01159 | 0.006 | 105.9707
10.5 | 1.2854 | 0.01189 | 0.0065 | 108.1077
11 | 1.342 | 0.01222 | 0.007 | 109.82
11.5 | 1.3971 | 0.01256 | 0.0078 | 111.2341
12 | 1.4489 | 0.01294 | 0.0091 | 111.9706
12.5 | 1.4955 | 0.01332 | 0.0114 | 112.2748
13 | 1.5417 | 0.01372 | 0.0137 | 112.3688
13.5 | 1.5878 | 0.01416 | 0.0158 | 112.1328
14 | 1.6321 | 0.01467 | 0.0181 | 111.2543
14.5 | 1.6763 | 0.01518 | 0.0203 | 110.4282
15 | 1.7186 | 0.01576 | 0.0226 | 109.0482
15.5 | 1.7618 | 0.01627 | 0.0245 | 108.2852
16 | 1.7995 | 0.01693 | 0.0271 | 106.2906
16.5 | 1.8302 | 0.01784 | 0.0304 | 102.5897
17 | 1.8616 | 0.01876 | 0.0329 | 99.2324
18 | 1.9154 | 0.02188 | 0.0359 | 87.5411
18.5 | 1.952 | 0.02434 | 0.0338 | 80.1972
19 | 1.9774 | 0.02623 | 0.0349 | 75.387
19.5 | 1.977 | 0.03098 | 0.0338 | 63.8154

## 93. Re 7M Mach 0.25 (1)
BIGFOIL.COM POLAR EXPORT
ah81k144wfKlappe
AH 81-K-144 W-F KLAPPE |  |  |  | Cl Max: | 1.751 | at alpha= | 20 | deg
JavaFoil+Calcfoil stall+Eppler ext transition |  |  |  | L/D Max: | 73.262 | at alpha= | 4 | deg
Re: | 7000000 |  |  | Cd Min: | 0.0047 | at alpha= | -7 | deg
Mach: | 0.25 |  |  | Cl=0 at alpha= | -0.27692 | deg
|  |  |  | @ Cl=0.1, Cd= | 0.0058354
|  |  |  | @ Cl=0.4, Cd= | 0.0071328
|  |  |  | @ Cl=0.6, Cd= | 0.0088438
alpha (deg) | Cl | Cd | Cm | Cl/Cd
-20 | -1.55 | 0.12812 | -0.019 | -12.097
-19.5 | -1.553 | 0.12209 | -0.019 | -12.717
-19 | -1.552 | 0.11575 | -0.018 | -13.407
-18.5 | -1.548 | 0.11032 | -0.018 | -14.032
-18 | -1.541 | 0.10465 | -0.017 | -14.721
-17.5 | -1.531 | 0.09935 | -0.017 | -15.406
-17 | -1.517 | 0.09426 | -0.016 | -16.091
-16.5 | -1.5 | 0.08976 | -0.016 | -16.711
-16 | -1.48 | 0.08507 | -0.015 | -17.399
-15.5 | -1.457 | 0.08128 | -0.015 | -17.926
-15 | -1.432 | 0.07687 | -0.014 | -18.623
-14.5 | -1.403 | 0.07292 | -0.014 | -19.241
-14 | -1.373 | 0.06865 | -0.013 | -19.999
-13.5 | -1.345 | 0.0576 | -0.013 | -23.358
-13 | -1.311 | 0.0542 | -0.012 | -24.182
-12.5 | -1.274 | 0.05108 | -0.012 | -24.943
-12 | -1.236 | 0.04782 | -0.011 | -25.838
-11.5 | -1.195 | 0.04482 | -0.011 | -26.665
-11 | -1.153 | 0.04195 | -0.01 | -27.49
-10.5 | -1.11 | 0.0391 | -0.01 | -28.381
-10 | -1.065 | 0.03654 | -0.009 | -29.129
-9.5 | -1.016 | 0.03392 | -0.009 | -29.939
-9 | -0.966 | 0.03146 | -0.008 | -30.694
-8.5 | -0.916 | 0.029 | -0.008 | -31.58
-8 | -0.869 | 0.02561 | -0.007 | -33.939
-7.5 | -0.817 | 0.02407 | -0.006 | -33.922
-7 | -0.856 | 0.0047 | -0.007 | -182.098
-6.5 | -0.794 | 0.00491 | -0.006 | -161.748
-6 | -0.732 | 0.00494 | -0.005 | -148.076
-5.5 | -0.669 | 0.00493 | -0.005 | -135.825
-5 | -0.606 | 0.00491 | -0.004 | -123.406
-4.5 | -0.543 | 0.00489 | -0.003 | -110.975
-4 | -0.479 | 0.00499 | -0.002 | -96.132
-3.5 | -0.416 | 0.00486 | -0.002 | -85.579
-3 | -0.352 | 0.0049 | -0.001 | -71.79
-2.5 | -0.287 | 0.00487 | 0 | -58.971
-2 | -0.223 | 0.00482 | 0.001 | -46.294
-1.5 | -0.159 | 0.00495 | 0.001 | -32.012
-1 | -0.094 | 0.00497 | 0.002 | -18.877
-0.5 | -0.029 | 0.00486 | 0.003 | -6.032
0 | 0.036 | 0.0049 | 0.004 | 7.343
0.5 | 0.101 | 0.00585 | 0.004 | 17.306
1 | 0.167 | 0.0059 | 0.005 | 28.254
1.5 | 0.23 | 0.00598 | 0.006 | 38.504
2 | 0.295 | 0.00585 | 0.007 | 50.337
2.5 | 0.359 | 0.00589 | 0.007 | 60.974
3 | 0.423 | 0.00783 | 0.008 | 54.006
3.5 | 0.486 | 0.00707 | 0.009 | 68.711
4 | 0.549 | 0.00749 | 0.009 | 73.262
4.5 | 0.604 | 0.00895 | 0.01 | 67.541
5 | 0.665 | 0.00935 | 0.011 | 71.141
5.5 | 0.715 | 0.01024 | 0.011 | 69.804
6 | 0.772 | 0.01083 | 0.012 | 71.292
6.5 | 0.819 | 0.01242 | 0.012 | 65.956
7 | 0.856 | 0.01532 | 0.013 | 55.855
7.5 | 0.906 | 0.01673 | 0.013 | 54.187
8 | 0.939 | 0.0213 | 0.013 | 44.076
8.5 | 0.986 | 0.02346 | 0.014 | 42.031
9 | 1.03 | 0.02608 | 0.014 | 39.498
9.5 | 1.063 | 0.03143 | 0.014 | 33.812
10 | 1.108 | 0.03366 | 0.015 | 32.933
10.5 | 1.153 | 0.03601 | 0.015 | 32.022
11 | 1.197 | 0.03861 | 0.016 | 30.993
11.5 | 1.239 | 0.04129 | 0.016 | 30.002
12 | 1.28 | 0.04411 | 0.016 | 29.019
12.5 | 1.32 | 0.04708 | 0.017 | 28.041
13 | 1.351 | 0.05252 | 0.017 | 25.723
13.5 | 1.39 | 0.05534 | 0.017 | 25.12
14 | 1.428 | 0.05827 | 0.018 | 24.502
14.5 | 1.464 | 0.06098 | 0.018 | 24.012
15 | 1.499 | 0.06413 | 0.019 | 23.378
15.5 | 1.533 | 0.06721 | 0.019 | 22.805
16 | 1.556 | 0.08674 | 0.019 | 17.937
16.5 | 1.585 | 0.09237 | 0.02 | 17.165
17 | 1.614 | 0.09709 | 0.02 | 16.624
17.5 | 1.641 | 0.10141 | 0.021 | 16.185
18 | 1.666 | 0.10742 | 0.021 | 15.512
18.5 | 1.69 | 0.11319 | 0.021 | 14.932
19 | 1.712 | 0.11893 | 0.022 | 14.396
19.5 | 1.732 | 0.12508 | 0.022 | 13.85
20 | 1.751 | 0.13111 | 0.022 | 13.355

## 94. Re 7M Mach 0.25 (2)
BIGFOIL.COM POLAR EXPORT
ah81k144wfKlappe
AH 81-K-144 W-F KLAPPE |  |  |  | Cl Max: | 1.787 | at alpha= | 16.5 | deg
XFOIL ncrit=9 |  |  |  | L/D Max: | 105.04 | at alpha= | 11.5 | deg
Re: | 7000000 |  |  | Cd Min: | 0.14106 | at alpha= | 20 | deg
Mach: | 0.25 |  |  | Cl=0 at alpha= | -0.69095 | deg
|  |  |  | @ Cl=0.1, Cd= | 0.0072919
|  |  |  | @ Cl=0.4, Cd= | 0.0088047
|  |  |  | @ Cl=0.6, Cd= | 0.0094401
alpha (deg) | Cl | Cd | Cm | Cl/Cd
-19.5 | -1.041 | 0.13557 | 0.0017 | -7.6787
-19 | -1.0191 | 0.1315 | 0 | -7.7498
-18.5 | -0.9971 | 0.12748 | -0.0017 | -7.8216
-18 | -0.9776 | 0.12313 | -0.0034 | -7.9396
-17.5 | -0.9544 | 0.11929 | -0.0048 | -8.0007
-17 | -0.9327 | 0.11518 | -0.0062 | -8.0978
-16.5 | -0.9577 | 0.10484 | -0.0114 | -9.1349
-16 | -0.9399 | 0.1003 | -0.0131 | -9.3709
-15 | -1.5468 | 0.02167 | -0.0629 | -71.3798
-14.5 | -1.5308 | 0.01962 | -0.0589 | -78.0224
-14 | -1.5006 | 0.01833 | -0.0548 | -81.8658
-13.5 | -1.4708 | 0.01728 | -0.0497 | -85.1157
-13 | -1.4298 | 0.01606 | -0.0464 | -89.0286
-12.5 | -1.3809 | 0.01517 | -0.0438 | -91.0283
-12 | -1.3316 | 0.01427 | -0.0413 | -93.3146
-11.5 | -1.2801 | 0.01354 | -0.0389 | -94.5421
-11 | -1.2377 | 0.0122 | -0.0355 | -101.4508
-10.5 | -1.1853 | 0.01148 | -0.0332 | -103.2491
-10 | -1.1326 | 0.01076 | -0.0309 | -105.2602
-9 | -1.051 | 0.00794 | -0.0229 | -132.3678
-8.5 | -0.9882 | 0.00786 | -0.0218 | -125.7252
-8 | -0.9243 | 0.00784 | -0.021 | -117.8954
-7.5 | -0.861 | 0.00779 | -0.0201 | -110.5263
-7 | -0.7983 | 0.00771 | -0.0191 | -103.5409
-6 | -0.6694 | 0.00772 | -0.018 | -86.7098
-5.5 | -0.6049 | 0.0077 | -0.0175 | -78.5584
-5 | -0.5415 | 0.00764 | -0.0168 | -70.877
-4.5 | -0.4788 | 0.00754 | -0.016 | -63.5013
-4 | -0.4147 | 0.00747 | -0.0156 | -55.5154
-3.5 | -0.3461 | 0.00744 | -0.0161 | -46.5188
-3 | -0.2787 | 0.00745 | -0.0163 | -37.4094
-2.5 | -0.2175 | 0.0074 | -0.0153 | -29.3919
-2 | -0.1569 | 0.00736 | -0.0142 | -21.3179
-1.5 | -0.0969 | 0.00732 | -0.0129 | -13.2377
-1 | -0.0369 | 0.0073 | -0.0117 | -5.0548
-0.5 | 0.0228 | 0.00728 | -0.0104 | 3.1319
0 | 0.0823 | 0.00728 | -0.009 | 11.3049
0.5 | 0.1416 | 0.00732 | -0.0077 | 19.3443
1 | 0.2007 | 0.00739 | -0.0064 | 27.1583
1.5 | 0.2596 | 0.00742 | -0.0049 | 34.9865
2 | 0.3164 | 0.00784 | -0.0033 | 40.3571
2.5 | 0.3672 | 0.0087 | -0.0009 | 42.2069
3 | 0.4236 | 0.00888 | 0.0009 | 47.7027
3.5 | 0.4802 | 0.00905 | 0.0027 | 53.0608
4 | 0.5371 | 0.00923 | 0.0044 | 58.1907
4.5 | 0.5942 | 0.00942 | 0.0061 | 63.0786
5 | 0.6518 | 0.00962 | 0.0076 | 67.7547
5.5 | 0.7096 | 0.00983 | 0.0091 | 72.1872
6 | 0.7682 | 0.01004 | 0.0105 | 76.5139
6.5 | 0.8271 | 0.01028 | 0.0117 | 80.4572
7 | 0.8876 | 0.01051 | 0.0127 | 84.4529
7.5 | 0.9494 | 0.01077 | 0.0133 | 88.1523
8 | 1.0122 | 0.01104 | 0.0137 | 91.6848
8.5 | 1.0786 | 0.01133 | 0.0134 | 95.1986
9 | 1.1561 | 0.01164 | 0.0109 | 99.3213
9.5 | 1.2197 | 0.012 | 0.0112 | 101.6417
10 | 1.2794 | 0.01241 | 0.0122 | 103.0943
10.5 | 1.338 | 0.01281 | 0.0134 | 104.4496
11 | 1.3909 | 0.01331 | 0.0156 | 104.5004
11.5 | 1.4422 | 0.01373 | 0.0181 | 105.0401
12 | 1.4919 | 0.01423 | 0.0207 | 104.8419
12.5 | 1.5408 | 0.01477 | 0.0234 | 104.3196
13 | 1.5876 | 0.01541 | 0.0263 | 103.024
13.5 | 1.6331 | 0.01609 | 0.0292 | 101.4978
14 | 1.6719 | 0.01694 | 0.0329 | 98.6954
14.5 | 1.7098 | 0.0178 | 0.0364 | 96.0562
15 | 1.7397 | 0.01899 | 0.0404 | 91.6114
15.5 | 1.7666 | 0.02038 | 0.0439 | 86.683
16 | 1.7825 | 0.02251 | 0.0472 | 79.187
16.5 | 1.787 | 0.02602 | 0.0482 | 68.6779
17 | 1.1286 | 0.10191 | 0.0053 | 11.0745
17.5 | 1.1295 | 0.10828 | 0.0023 | 10.4313
18 | 1.1037 | 0.11831 | -0.0028 | 9.3289
18.5 | 1.1195 | 0.12292 | -0.0049 | 9.1075
19 | 1.1393 | 0.127 | -0.0066 | 8.9709
19.5 | 1.1227 | 0.13615 | -0.0117 | 8.2461
20 | 1.1366 | 0.14106 | -0.0142 | 8.0576

## 95. Re 7M Mach 0.50 (1)
BIGFOIL.COM POLAR EXPORT
ah81k144wfKlappe
AH 81-K-144 W-F KLAPPE |  |  |  | Cl Max: | 1.215 | at alpha= | 20 | deg
JavaFoil+Calcfoil stall+Eppler ext transition |  |  |  | L/D Max: | 40.241 | at alpha= | 1.5 | deg
Re: | 7000000 |  |  | Cd Min: | 0.00479 | at alpha= | -3 | deg
Mach: | 0.5 |  |  | Cl=0 at alpha= | -0.27397 | deg
|  |  |  | @ Cl=0.1, Cd= | 0.005894
|  |  |  | @ Cl=0.4, Cd= | 0.010136
|  |  |  | @ Cl=0.6, Cd= | 0.022791
alpha (deg) | Cl | Cd | Cm | Cl/Cd
-20 | -1.178 | 0.22881 | -0.02 | -5.15
-19.5 | -1.15 | 0.23612 | -0.02 | -4.869
-19 | -1.121 | 0.23074 | -0.019 | -4.859
-18.5 | -1.093 | 0.22795 | -0.019 | -4.793
-18 | -1.064 | 0.22819 | -0.018 | -4.662
-17.5 | -1.035 | 0.20919 | -0.018 | -4.948
-17 | -1.008 | 0.15925 | -0.017 | -6.332
-16.5 | -0.978 | 0.22271 | -0.017 | -4.393
-16 | -0.949 | 0.20788 | -0.016 | -4.566
-15.5 | -0.922 | 0.17757 | -0.016 | -5.195
-15 | -0.891 | 0.16936 | -0.015 | -5.263
-14.5 | -0.839 | 0.17256 | -0.012 | -4.86
-14 | -0.804 | 0.16511 | -0.011 | -4.869
-13.5 | -0.808 | 0.12125 | -0.014 | -6.664
-13 | -0.78 | 0.1066 | -0.013 | -7.321
-12.5 | -1.054 | 0.09001 | -0.013 | -11.704
-12 | -1.146 | 0.0741 | -0.012 | -15.462
-11.5 | -1.167 | 0.06632 | -0.011 | -17.604
-11 | -1.162 | 0.06127 | -0.011 | -18.961
-10.5 | -1.141 | 0.05744 | -0.01 | -19.865
-10 | -1.11 | 0.05332 | -0.01 | -20.825
-9.5 | -1.063 | 0.04995 | -0.009 | -21.283
-9 | -1.013 | 0.04618 | -0.008 | -21.946
-8.5 | -0.962 | 0.04295 | -0.008 | -22.406
-8 | -0.91 | 0.04013 | -0.007 | -22.675
-7.5 | -0.857 | 0.0375 | -0.007 | -22.843
-7 | -0.802 | 0.03536 | -0.006 | -22.678
-6.5 | -0.748 | 0.0324 | -0.005 | -23.091
-6 | -0.804 | 0.00488 | -0.006 | -164.797
-5.5 | -0.736 | 0.00485 | -0.005 | -151.885
-5 | -0.668 | 0.00519 | -0.004 | -128.825
-4.5 | -0.599 | 0.00502 | -0.004 | -119.45
-4 | -0.53 | 0.00504 | -0.003 | -105.156
-3.5 | -0.46 | 0.00502 | -0.002 | -91.686
-3 | -0.39 | 0.00479 | -0.001 | -81.395
-2.5 | -0.319 | 0.00499 | 0 | -63.879
-2 | -0.248 | 0.00501 | 0.001 | -49.489
-1.5 | -0.176 | 0.00503 | 0.001 | -35.067
-1 | -0.104 | 0.00498 | 0.002 | -21
-0.5 | -0.033 | 0.00502 | 0.003 | -6.539
0 | 0.04 | 0.00582 | 0.004 | 6.914
0.5 | 0.113 | 0.00591 | 0.005 | 19.173
1 | 0.186 | 0.00696 | 0.006 | 26.736
1.5 | 0.253 | 0.00628 | 0.006 | 40.241
2 | 0.323 | 0.00889 | 0.007 | 36.287
2.5 | 0.386 | 0.00984 | 0.008 | 39.184
3 | 0.447 | 0.01113 | 0.008 | 40.159
3.5 | 0.488 | 0.01634 | 0.009 | 29.846
4 | 0.545 | 0.01821 | 0.009 | 29.953
4.5 | 0.592 | 0.02252 | 0.009 | 26.3
5 | 0.648 | 0.02442 | 0.01 | 26.528
5.5 | 0.695 | 0.02823 | 0.01 | 24.625
6 | 0.749 | 0.03007 | 0.011 | 24.9
6.5 | 0.8 | 0.03209 | 0.011 | 24.942
7 | 0.85 | 0.03418 | 0.012 | 24.868
7.5 | 0.896 | 0.03665 | 0.013 | 24.46
8 | 0.94 | 0.03918 | 0.013 | 23.992
8.5 | 0.979 | 0.04194 | 0.014 | 23.337
9 | 1.012 | 0.04522 | 0.014 | 22.389
9.5 | 1.039 | 0.04854 | 0.015 | 21.409
10 | 1.056 | 0.05227 | 0.015 | 20.209
10.5 | 1.058 | 0.05627 | 0.016 | 18.805
11 | 1.032 | 0.06124 | 0.016 | 16.858
11.5 | 0.898 | 0.067 | 0.017 | 13.403
12 | 0.757 | 0.07472 | 0.017 | 10.137
12.5 | 0.787 | 0.08035 | 0.018 | 9.796
13 | 0.816 | 0.08649 | 0.018 | 9.435
13.5 | 0.845 | 0.09523 | 0.018 | 8.87
14 | 0.872 | 0.10894 | 0.019 | 8.002
14.5 | 0.893 | 0.18158 | 0.018 | 4.919
15 | 0.922 | 0.20599 | 0.019 | 4.477
15.5 | 0.949 | 0.24765 | 0.019 | 3.834
16 | 0.98 | 0.25937 | 0.02 | 3.778
16.5 | 1.01 | 0.28431 | 0.02 | 3.552
17 | 1.039 | 0.3014 | 0.021 | 3.449
17.5 | 1.068 | 0.31065 | 0.021 | 3.439
18 | 1.098 | 0.32141 | 0.022 | 3.417
18.5 | 1.128 | 0.32427 | 0.022 | 3.478
19 | 1.157 | 0.23537 | 0.023 | 4.917
19.5 | 1.186 | 0.25381 | 0.023 | 4.674
20 | 1.215 | 0.25806 | 0.024 | 4.708

## 96. Re 7M Mach 0.50 (2)
BIGFOIL.COM POLAR EXPORT
ah81k144wfKlappe
AH 81-K-144 W-F KLAPPE |  |  |  | Cl Max: | 1.2442 | at alpha= | 9 | deg
XFOIL ncrit=9 |  |  |  | L/D Max: | 75.7164 | at alpha= | 7 | deg
Re: | 7000000 |  |  | Cd Min: | 0.11934 | at alpha= | -14.5 | deg
Mach: | 0.5 |  |  | Cl=0 at alpha= | -0.67194 | deg
|  |  |  | @ Cl=0.1, Cd= | 0.0080714
|  |  |  | @ Cl=0.4, Cd= | 0.0096857
|  |  |  | @ Cl=0.6, Cd= | 0.010448
alpha (deg) | Cl | Cd | Cm | Cl/Cd
-14.5 | -0.7482 | 0.11934 | -0.0093 | -6.2695
-14 | -0.7415 | 0.11229 | -0.0126 | -6.6034
-13.5 | -0.72 | 0.10714 | -0.0143 | -6.7202
-13 | -0.6985 | 0.10208 | -0.016 | -6.8427
-12.5 | -0.6727 | 0.09753 | -0.0173 | -6.8974
-12 | -0.6714 | 0.09048 | -0.0206 | -7.4204
-11.5 | -0.6869 | 0.0819 | -0.025 | -8.3871
-11 | -0.6945 | 0.07443 | -0.0288 | -9.3309
-10.5 | -0.8089 | 0.05795 | -0.0403 | -13.9586
-10 | -1.2 | 0.02112 | -0.0707 | -56.8182
-9.5 | -1.2253 | 0.01641 | -0.0621 | -74.6679
-8.5 | -1.1922 | 0.00972 | -0.0467 | -122.6543
-8 | -1.1106 | 0.00956 | -0.0437 | -116.1715
-7.5 | -1.0274 | 0.00951 | -0.0412 | -108.0336
-7 | -0.9457 | 0.00945 | -0.0389 | -100.0741
-6.5 | -0.8651 | 0.00937 | -0.0367 | -92.3266
-6 | -0.7875 | 0.0092 | -0.0343 | -85.5978
-5.5 | -0.71 | 0.00906 | -0.0321 | -78.3664
-5 | -0.6317 | 0.00897 | -0.0302 | -70.4236
-4.5 | -0.5551 | 0.00875 | -0.0284 | -63.44
-4 | -0.4785 | 0.00854 | -0.0267 | -56.0304
-3.5 | -0.4002 | 0.00832 | -0.0255 | -48.101
-3 | -0.3263 | 0.00821 | -0.0235 | -39.7442
-2.5 | -0.2562 | 0.00805 | -0.0209 | -31.8261
-2 | -0.1858 | 0.00795 | -0.0184 | -23.3711
-1.5 | -0.1158 | 0.00787 | -0.0158 | -14.7141
-1 | -0.0456 | 0.00784 | -0.0133 | -5.8163
-0.5 | 0.0239 | 0.00786 | -0.0108 | 3.0407
0.5 | 0.1607 | 0.00824 | -0.0056 | 19.5024
1 | 0.2217 | 0.00913 | -0.0021 | 24.2826
1.5 | 0.2875 | 0.0093 | 0.0011 | 30.914
2 | 0.3523 | 0.00954 | 0.0044 | 36.9287
2.5 | 0.4178 | 0.00974 | 0.0077 | 42.8953
3 | 0.4836 | 0.00998 | 0.011 | 48.4569
3.5 | 0.5499 | 0.01023 | 0.0143 | 53.7537
4 | 0.6167 | 0.01052 | 0.0175 | 58.6217
4.5 | 0.6839 | 0.01086 | 0.0207 | 62.9742
5 | 0.7532 | 0.01123 | 0.0236 | 67.0703
5.5 | 0.8228 | 0.01168 | 0.0264 | 70.4452
6 | 0.893 | 0.01219 | 0.0292 | 73.2568
6.5 | 0.9626 | 0.01284 | 0.032 | 74.9688
7 | 1.0305 | 0.01361 | 0.0351 | 75.7164
7.5 | 1.1083 | 0.01464 | 0.0362 | 75.7036
8 | 1.1733 | 0.01602 | 0.0389 | 73.2397
8.5 | 1.2232 | 0.0178 | 0.0431 | 68.7191
9 | 1.2442 | 0.02125 | 0.048 | 58.5506
10.5 | 0.742 | 0.07663 | 0.0169 | 9.6829
11 | 0.7205 | 0.0854 | 0.0124 | 8.4368
11.5 | 0.7394 | 0.09038 | 0.0107 | 8.181
12 | 0.7571 | 0.09556 | 0.0088 | 7.9228
12.5 | 0.7562 | 0.10284 | 0.0054 | 7.3532
13 | 0.7724 | 0.10846 | 0.0031 | 7.1215
13.5 | 0.7972 | 0.11314 | 0.0015 | 7.0461
14 | 0.82 | 0.11803 | -0.0003 | 6.9474

## 97. Re 8M Mach 0.00 (1)
BIGFOIL.COM POLAR EXPORT
ah81k144wfKlappe
AH 81-K-144 W-F KLAPPE |  |  |  | Cl Max: | 1.824 | at alpha= | 20 | deg
JavaFoil+Calcfoil stall+Eppler ext transition |  |  |  | L/D Max: | 93.547 | at alpha= | 5.5 | deg
Re: | 8000000 |  |  | Cd Min: | 0.00456 | at alpha= | -4 | deg
Mach: | 0 |  |  | Cl=0 at alpha= | -0.27778 | deg
|  |  |  | @ Cl=0.1, Cd= | 0.0056916
|  |  |  | @ Cl=0.4, Cd= | 0.0058319
|  |  |  | @ Cl=0.6, Cd= | 0.007171
alpha (deg) | Cl | Cd | Cm | Cl/Cd
-20 | -1.678 | 0.11225 | -0.019 | -14.946
-19.5 | -1.662 | 0.1074 | -0.018 | -15.474
-19 | -1.645 | 0.10212 | -0.018 | -16.106
-18.5 | -1.625 | 0.09762 | -0.017 | -16.65
-18 | -1.604 | 0.09319 | -0.017 | -17.215
-17.5 | -1.581 | 0.08859 | -0.016 | -17.85
-17 | -1.556 | 0.08443 | -0.016 | -18.436
-16.5 | -1.53 | 0.08005 | -0.016 | -19.111
-16 | -1.501 | 0.07628 | -0.015 | -19.675
-15.5 | -1.471 | 0.07231 | -0.015 | -20.341
-15 | -1.439 | 0.06846 | -0.014 | -21.015
-14.5 | -1.41 | 0.05913 | -0.014 | -23.85
-14 | -1.379 | 0.05344 | -0.013 | -25.803
-13.5 | -1.343 | 0.05006 | -0.013 | -26.829
-13 | -1.305 | 0.04718 | -0.012 | -27.655
-12.5 | -1.265 | 0.04425 | -0.012 | -28.596
-12 | -1.225 | 0.04145 | -0.011 | -29.546
-11.5 | -1.183 | 0.03867 | -0.011 | -30.588
-11 | -1.14 | 0.03609 | -0.01 | -31.58
-10.5 | -1.095 | 0.03366 | -0.01 | -32.532
-10 | -1.053 | 0.03052 | -0.009 | -34.491
-9.5 | -1.004 | 0.02824 | -0.009 | -35.558
-9 | -0.954 | 0.02627 | -0.008 | -36.317
-8.5 | -0.903 | 0.02457 | -0.008 | -36.751
-8 | -0.852 | 0.02275 | -0.007 | -37.46
-7.5 | -0.812 | 0.01877 | -0.007 | -43.27
-7 | -0.832 | 0.00462 | -0.007 | -180.18
-6.5 | -0.772 | 0.00483 | -0.006 | -159.739
-6 | -0.711 | 0.00476 | -0.005 | -149.377
-5.5 | -0.65 | 0.00478 | -0.004 | -135.792
-5 | -0.588 | 0.00478 | -0.004 | -123.181
-4.5 | -0.527 | 0.00473 | -0.003 | -111.459
-4 | -0.465 | 0.00456 | -0.002 | -102.063
-3.5 | -0.403 | 0.00473 | -0.002 | -85.2
-3 | -0.341 | 0.00474 | -0.001 | -71.895
-2.5 | -0.279 | 0.00475 | 0 | -58.645
-2 | -0.216 | 0.00458 | 0.001 | -47.173
-1.5 | -0.154 | 0.00483 | 0.001 | -31.797
-1 | -0.091 | 0.00485 | 0.002 | -18.764
-0.5 | -0.028 | 0.00475 | 0.003 | -5.982
0 | 0.035 | 0.00481 | 0.003 | 7.244
0.5 | 0.098 | 0.00569 | 0.004 | 17.236
1 | 0.161 | 0.00574 | 0.005 | 28.113
1.5 | 0.223 | 0.00588 | 0.006 | 37.909
2 | 0.286 | 0.00572 | 0.006 | 49.888
2.5 | 0.348 | 0.00579 | 0.007 | 60.13
3 | 0.41 | 0.00584 | 0.008 | 70.234
3.5 | 0.472 | 0.00779 | 0.008 | 60.63
4 | 0.534 | 0.00802 | 0.009 | 66.501
4.5 | 0.594 | 0.00715 | 0.01 | 82.985
5 | 0.654 | 0.00736 | 0.01 | 88.834
5.5 | 0.714 | 0.00763 | 0.011 | 93.547
6 | 0.765 | 0.0092 | 0.012 | 83.178
6.5 | 0.823 | 0.00969 | 0.012 | 84.877
7 | 0.867 | 0.01066 | 0.013 | 81.342
7.5 | 0.921 | 0.01127 | 0.013 | 81.782
8 | 0.965 | 0.01287 | 0.014 | 74.981
8.5 | 1.005 | 0.01492 | 0.014 | 67.349
9 | 1.045 | 0.01731 | 0.015 | 60.378
9.5 | 1.092 | 0.01891 | 0.015 | 57.756
10 | 1.117 | 0.02444 | 0.015 | 45.725
10.5 | 1.163 | 0.02634 | 0.016 | 44.166
11 | 1.206 | 0.02873 | 0.016 | 41.984
11.5 | 1.247 | 0.0316 | 0.016 | 39.476
12 | 1.291 | 0.03388 | 0.017 | 38.089
12.5 | 1.318 | 0.04001 | 0.017 | 32.954
13 | 1.36 | 0.04266 | 0.017 | 31.878
13.5 | 1.401 | 0.04534 | 0.018 | 30.889
14 | 1.441 | 0.04765 | 0.018 | 30.253
14.5 | 1.48 | 0.05076 | 0.019 | 29.155
15 | 1.518 | 0.05373 | 0.019 | 28.248
15.5 | 1.554 | 0.05678 | 0.019 | 27.374
16 | 1.59 | 0.0603 | 0.02 | 26.364
16.5 | 1.603 | 0.08279 | 0.019 | 19.36
17 | 1.638 | 0.08701 | 0.02 | 18.821
17.5 | 1.671 | 0.09131 | 0.02 | 18.301
18 | 1.704 | 0.09542 | 0.02 | 17.857
18.5 | 1.735 | 0.10024 | 0.021 | 17.312
19 | 1.766 | 0.10485 | 0.021 | 16.844
19.5 | 1.796 | 0.10976 | 0.022 | 16.359
20 | 1.824 | 0.11505 | 0.022 | 15.852

## 98. Re 8M Mach 0.00 (2)
BIGFOIL.COM POLAR EXPORT
ah81k144wfKlappe
AH 81-K-144 W-F KLAPPE |  |  |  | Cl Max: | 2.0132 | at alpha= | 20 | deg
XFOIL ncrit=9 |  |  |  | L/D Max: | 117.451 | at alpha= | 12.5 | deg
Re: | 8000000 |  |  | Cd Min: | 0.12034 | at alpha= | -19.5 | deg
Mach: | 0 |  |  | Cl=0 at alpha= | -0.69251 | deg
|  |  |  | @ Cl=0.1, Cd= | 0.0070209
|  |  |  | @ Cl=0.4, Cd= | 0.0083166
|  |  |  | @ Cl=0.6, Cd= | 0.0090135
alpha (deg) | Cl | Cd | Cm | Cl/Cd
-19.5 | -1.0909 | 0.12034 | -0.0028 | -9.0651
-19 | -1.0782 | 0.11541 | -0.005 | -9.3423
-18.5 | -1.0658 | 0.11049 | -0.0071 | -9.6461
-17.5 | -1.627 | 0.02907 | -0.053 | -55.9684
-17 | -1.6667 | 0.02101 | -0.0558 | -79.3289
-16.5 | -1.6581 | 0.01893 | -0.0521 | -87.5911
-16 | -1.6264 | 0.01799 | -0.0489 | -90.4058
-15.5 | -1.6011 | 0.01695 | -0.0444 | -94.4602
-15 | -1.5637 | 0.01621 | -0.0413 | -96.4651
-14.5 | -1.52 | 0.01542 | -0.0392 | -98.5733
-14 | -1.4735 | 0.01474 | -0.0373 | -99.9661
-13.5 | -1.4259 | 0.0141 | -0.0356 | -101.1277
-13 | -1.3789 | 0.01341 | -0.0337 | -102.8262
-12.5 | -1.3284 | 0.01293 | -0.0322 | -102.7378
-12 | -1.2795 | 0.01231 | -0.0304 | -103.9399
-11.5 | -1.2285 | 0.0118 | -0.0289 | -104.1102
-11 | -1.1854 | 0.01074 | -0.0263 | -110.3724
-10.5 | -1.1332 | 0.01028 | -0.0249 | -110.2335
-9.5 | -1.0577 | 0.00752 | -0.0176 | -140.6516
-9 | -0.9997 | 0.00741 | -0.0169 | -134.9123
-8.5 | -0.9412 | 0.00734 | -0.0162 | -128.2289
-8 | -0.8821 | 0.0073 | -0.0156 | -120.8356
-7.5 | -0.823 | 0.00726 | -0.015 | -113.3609
-7 | -0.7642 | 0.00719 | -0.0143 | -106.2865
-6 | -0.6433 | 0.0072 | -0.0137 | -89.3472
-5.5 | -0.5823 | 0.00721 | -0.0135 | -80.7628
-5 | -0.5215 | 0.0072 | -0.0132 | -72.4306
-4.5 | -0.4615 | 0.00716 | -0.0128 | -64.4553
-4 | -0.4003 | 0.00715 | -0.0126 | -55.986
-3.5 | -0.3359 | 0.00713 | -0.0131 | -47.1108
-3 | -0.2688 | 0.00715 | -0.0142 | -37.5944
-2.5 | -0.2088 | 0.00712 | -0.0138 | -29.3258
-2 | -0.1507 | 0.00709 | -0.013 | -21.2553
-1.5 | -0.093 | 0.00705 | -0.0121 | -13.1915
-1 | -0.0353 | 0.00703 | -0.0111 | -5.0213
-0.5 | 0.0221 | 0.00702 | -0.0102 | 3.1481
0 | 0.0793 | 0.00701 | -0.0092 | 11.3124
0.5 | 0.1364 | 0.00704 | -0.0082 | 19.375
1 | 0.1934 | 0.00712 | -0.0072 | 27.1629
1.5 | 0.2499 | 0.00715 | -0.006 | 34.951
2 | 0.3057 | 0.00737 | -0.0049 | 41.479
2.5 | 0.3598 | 0.00769 | -0.0036 | 46.788
3 | 0.4092 | 0.00846 | -0.0015 | 48.3688
3.5 | 0.4637 | 0.0086 | -0.0001 | 53.9186
4 | 0.5182 | 0.00877 | 0.0013 | 59.0878
4.5 | 0.5729 | 0.00893 | 0.0026 | 64.1545
5 | 0.6281 | 0.0091 | 0.0037 | 69.022
5.5 | 0.6834 | 0.00927 | 0.0048 | 73.7217
6 | 0.7394 | 0.00943 | 0.0058 | 78.4093
6.5 | 0.7954 | 0.00963 | 0.0067 | 82.5961
7 | 0.8528 | 0.00981 | 0.0073 | 86.9317
7.5 | 0.9113 | 0.01 | 0.0076 | 91.13
8 | 0.9709 | 0.01021 | 0.0076 | 95.093
8.5 | 1.0331 | 0.01042 | 0.007 | 99.1459
9 | 1.105 | 0.01063 | 0.0044 | 103.9511
9.5 | 1.1683 | 0.01087 | 0.0035 | 107.4793
10 | 1.2269 | 0.01115 | 0.0036 | 110.0359
10.5 | 1.2836 | 0.01142 | 0.004 | 112.3993
11 | 1.3393 | 0.01172 | 0.0045 | 114.2747
11.5 | 1.3943 | 0.01202 | 0.0052 | 115.9983
12 | 1.4471 | 0.01237 | 0.0061 | 116.9846
12.5 | 1.4975 | 0.01275 | 0.0076 | 117.451
13 | 1.5421 | 0.01314 | 0.01 | 117.3592
13.5 | 1.5865 | 0.01356 | 0.0123 | 116.9985
14 | 1.63 | 0.01405 | 0.0146 | 116.0142
14.5 | 1.6741 | 0.01451 | 0.0167 | 115.3756
15 | 1.717 | 0.01504 | 0.0189 | 114.1622
15.5 | 1.7608 | 0.01552 | 0.0208 | 113.4536
16 | 1.8031 | 0.016 | 0.0225 | 112.6937
16.5 | 1.8352 | 0.01679 | 0.0258 | 109.3032
17 | 1.8742 | 0.01733 | 0.0277 | 108.1477
17.5 | 1.911 | 0.01784 | 0.0296 | 107.1188
18.5 | 1.9714 | 0.02017 | 0.0335 | 97.7392
19 | 2.0016 | 0.02146 | 0.035 | 93.2712
20 | 2.0132 | 0.02963 | 0.0335 | 67.9447

## 99. Re 8M Mach 0.10 (1)
BIGFOIL.COM POLAR EXPORT
ah81k144wfKlappe
AH 81-K-144 W-F KLAPPE |  |  |  | Cl Max: | 1.817 | at alpha= | 20 | deg
JavaFoil+Calcfoil stall+Eppler ext transition |  |  |  | L/D Max: | 88.205 | at alpha= | 5 | deg
Re: | 8000000 |  |  | Cd Min: | 0.00456 | at alpha= | -4 | deg
Mach: | 0.1 |  |  | Cl=0 at alpha= | -0.27344 | deg
|  |  |  | @ Cl=0.1, Cd= | 0.0057008
|  |  |  | @ Cl=0.4, Cd= | 0.0058342
|  |  |  | @ Cl=0.6, Cd= | 0.007207
alpha (deg) | Cl | Cd | Cm | Cl/Cd
-20 | -1.665 | 0.11428 | -0.019 | -14.569
-19.5 | -1.651 | 0.1093 | -0.018 | -15.107
-19 | -1.636 | 0.10382 | -0.018 | -15.756
-18.5 | -1.618 | 0.09914 | -0.017 | -16.321
-18 | -1.598 | 0.09481 | -0.017 | -16.855
-17.5 | -1.576 | 0.09004 | -0.017 | -17.508
-17 | -1.553 | 0.08588 | -0.016 | -18.083
-16.5 | -1.528 | 0.08141 | -0.016 | -18.764
-16 | -1.5 | 0.07754 | -0.015 | -19.338
-15.5 | -1.47 | 0.07351 | -0.015 | -20
-15 | -1.439 | 0.06952 | -0.014 | -20.7
-14.5 | -1.41 | 0.06039 | -0.014 | -23.354
-14 | -1.38 | 0.05446 | -0.013 | -25.33
-13.5 | -1.344 | 0.05107 | -0.013 | -26.318
-13 | -1.306 | 0.0481 | -0.012 | -27.159
-12.5 | -1.267 | 0.04511 | -0.012 | -28.094
-12 | -1.227 | 0.04226 | -0.011 | -29.036
-11.5 | -1.185 | 0.03944 | -0.011 | -30.054
-11 | -1.142 | 0.0368 | -0.01 | -31.038
-10.5 | -1.098 | 0.03431 | -0.01 | -31.997
-10 | -1.051 | 0.03246 | -0.009 | -32.376
-9.5 | -1.008 | 0.02868 | -0.009 | -35.134
-9 | -0.957 | 0.02666 | -0.008 | -35.907
-8.5 | -0.906 | 0.02492 | -0.008 | -36.366
-8 | -0.854 | 0.02332 | -0.007 | -36.637
-7.5 | -0.815 | 0.01903 | -0.007 | -42.845
-7 | -0.836 | 0.00457 | -0.007 | -183.007
-6.5 | -0.775 | 0.00484 | -0.006 | -160.25
-6 | -0.714 | 0.00476 | -0.005 | -149.887
-5.5 | -0.653 | 0.00479 | -0.005 | -136.271
-5 | -0.591 | 0.00478 | -0.004 | -123.634
-4.5 | -0.529 | 0.00477 | -0.003 | -110.897
-4 | -0.467 | 0.00456 | -0.002 | -102.478
-3.5 | -0.405 | 0.00473 | -0.002 | -85.544
-3 | -0.343 | 0.00475 | -0.001 | -72.19
-2.5 | -0.28 | 0.00476 | 0 | -58.86
-2 | -0.217 | 0.00459 | 0.001 | -47.356
-1.5 | -0.154 | 0.00484 | 0.001 | -31.93
-1 | -0.091 | 0.00486 | 0.002 | -18.832
-0.5 | -0.029 | 0.00475 | 0.003 | -6.008
0 | 0.035 | 0.00481 | 0.003 | 7.275
0.5 | 0.099 | 0.0057 | 0.004 | 17.299
1 | 0.162 | 0.00575 | 0.005 | 28.212
1.5 | 0.224 | 0.00589 | 0.006 | 38.038
2 | 0.287 | 0.00574 | 0.006 | 50.028
2.5 | 0.35 | 0.00581 | 0.007 | 60.179
3 | 0.412 | 0.00584 | 0.008 | 70.571
3.5 | 0.474 | 0.00786 | 0.008 | 60.346
4 | 0.536 | 0.00806 | 0.009 | 66.498
4.5 | 0.596 | 0.00719 | 0.01 | 82.977
5 | 0.657 | 0.00745 | 0.011 | 88.205
5.5 | 0.71 | 0.00898 | 0.011 | 78.999
6 | 0.768 | 0.0093 | 0.012 | 82.632
6.5 | 0.815 | 0.01026 | 0.012 | 79.369
7 | 0.87 | 0.01084 | 0.013 | 80.265
7.5 | 0.919 | 0.01186 | 0.013 | 77.49
8 | 0.967 | 0.01314 | 0.014 | 73.605
8.5 | 0.999 | 0.01637 | 0.014 | 61.027
9 | 1.047 | 0.01784 | 0.015 | 58.697
9.5 | 1.074 | 0.02311 | 0.015 | 46.46
10 | 1.119 | 0.02507 | 0.015 | 44.66
10.5 | 1.164 | 0.02717 | 0.016 | 42.854
11 | 1.205 | 0.0301 | 0.016 | 40.05
11.5 | 1.249 | 0.03243 | 0.016 | 38.507
12 | 1.278 | 0.03833 | 0.016 | 33.327
12.5 | 1.32 | 0.04091 | 0.017 | 32.259
13 | 1.361 | 0.04354 | 0.017 | 31.258
13.5 | 1.401 | 0.04629 | 0.018 | 30.274
14 | 1.442 | 0.04867 | 0.018 | 29.624
14.5 | 1.48 | 0.05178 | 0.019 | 28.575
15 | 1.517 | 0.05491 | 0.019 | 27.625
15.5 | 1.553 | 0.05804 | 0.019 | 26.758
16 | 1.588 | 0.06148 | 0.02 | 25.836
16.5 | 1.602 | 0.08363 | 0.019 | 19.161
17 | 1.636 | 0.08815 | 0.02 | 18.561
17.5 | 1.669 | 0.09267 | 0.02 | 18.011
18 | 1.701 | 0.09728 | 0.021 | 17.485
18.5 | 1.732 | 0.10191 | 0.021 | 16.992
19 | 1.761 | 0.10635 | 0.021 | 16.562
19.5 | 1.79 | 0.11138 | 0.022 | 16.07
20 | 1.817 | 0.11657 | 0.022 | 15.59

## 100. Re 8M Mach 0.10 (2)
BIGFOIL.COM POLAR EXPORT
ah81k144wfKlappe
AH 81-K-144 W-F KLAPPE |  |  |  | Cl Max: | 1.986 | at alpha= | 19 | deg
XFOIL ncrit=9 |  |  |  | L/D Max: | 116.083 | at alpha= | 12.5 | deg
Re: | 8000000 |  |  | Cd Min: | 0.13272 | at alpha= | -20 | deg
Mach: | 0.1 |  |  | Cl=0 at alpha= | -0.69064 | deg
|  |  |  | @ Cl=0.1, Cd= | 0.0070406
|  |  |  | @ Cl=0.4, Cd= | 0.008328
|  |  |  | @ Cl=0.6, Cd= | 0.0090473
alpha (deg) | Cl | Cd | Cm | Cl/Cd
-20 | -1.0621 | 0.13272 | 0.0031 | -8.0026
-19.5 | -1.049 | 0.12779 | 0.0008 | -8.2088
-19 | -1.0706 | 0.11773 | -0.0044 | -9.0937
-18.5 | -1.0584 | 0.11269 | -0.0066 | -9.3921
-18 | -1.0504 | 0.10718 | -0.009 | -9.8003
-17 | -1.6408 | 0.02382 | -0.0585 | -68.8833
-16.5 | -1.6556 | 0.01985 | -0.0557 | -83.4055
-16 | -1.629 | 0.01866 | -0.0521 | -87.299
-15.5 | -1.6017 | 0.01751 | -0.0482 | -91.4734
-15 | -1.5706 | 0.01674 | -0.0439 | -93.8232
-14.5 | -1.5294 | 0.01584 | -0.0414 | -96.553
-14 | -1.4829 | 0.01513 | -0.0394 | -98.0106
-13.5 | -1.4353 | 0.01444 | -0.0374 | -99.3975
-13 | -1.3886 | 0.01368 | -0.0354 | -101.5058
-12.5 | -1.3381 | 0.01316 | -0.0337 | -101.6793
-12 | -1.2885 | 0.01254 | -0.0319 | -102.7512
-11 | -1.1947 | 0.01088 | -0.0275 | -109.807
-10.5 | -1.1415 | 0.01043 | -0.0261 | -109.4439
-10 | -1.0906 | 0.00983 | -0.0243 | -110.9461
-9.5 | -1.0665 | 0.00758 | -0.0185 | -140.6992
-9 | -1.0082 | 0.00745 | -0.0176 | -135.3289
-8.5 | -0.9491 | 0.00738 | -0.0169 | -128.6043
-8 | -0.8894 | 0.00733 | -0.0162 | -121.337
-7.5 | -0.8296 | 0.00729 | -0.0156 | -113.7997
-7 | -0.7703 | 0.00722 | -0.0149 | -106.6898
-5 | -0.5254 | 0.00723 | -0.0136 | -72.6694
-4.5 | -0.4649 | 0.00718 | -0.0131 | -64.7493
-4 | -0.4032 | 0.00717 | -0.0129 | -56.2343
-3.5 | -0.3382 | 0.00715 | -0.0134 | -47.3007
-3 | -0.2708 | 0.00717 | -0.0144 | -37.7685
-2.5 | -0.2104 | 0.00714 | -0.014 | -29.4678
-2 | -0.1519 | 0.0071 | -0.0131 | -21.3944
-1.5 | -0.0938 | 0.00706 | -0.0121 | -13.2861
-1 | -0.0357 | 0.00705 | -0.0112 | -5.0638
-0.5 | 0.022 | 0.00703 | -0.0102 | 3.1294
0 | 0.0797 | 0.00703 | -0.0091 | 11.3371
0.5 | 0.1372 | 0.00706 | -0.0081 | 19.4334
1 | 0.1945 | 0.00714 | -0.007 | 27.2409
1.5 | 0.2515 | 0.00716 | -0.0059 | 35.1257
2 | 0.307 | 0.00751 | -0.0047 | 40.8788
2.5 | 0.3619 | 0.00773 | -0.0033 | 46.8176
3 | 0.4116 | 0.00851 | -0.0011 | 48.3666
3.5 | 0.4665 | 0.00864 | 0.0003 | 53.9931
4 | 0.5214 | 0.00881 | 0.0017 | 59.1827
4.5 | 0.5766 | 0.00898 | 0.003 | 64.2094
5 | 0.6322 | 0.00914 | 0.0042 | 69.1685
5.5 | 0.6881 | 0.00932 | 0.0054 | 73.8305
6 | 0.7445 | 0.00949 | 0.0064 | 78.451
6.5 | 0.8011 | 0.00969 | 0.0073 | 82.6729
7 | 0.8589 | 0.00987 | 0.0079 | 87.0213
7.5 | 0.918 | 0.01007 | 0.0083 | 91.1619
8 | 0.9781 | 0.01028 | 0.0083 | 95.1459
8.5 | 1.041 | 0.0105 | 0.0078 | 99.1429
9 | 1.1145 | 0.01072 | 0.005 | 103.9646
9.5 | 1.1777 | 0.01098 | 0.0044 | 107.2587
10 | 1.2365 | 0.01127 | 0.0046 | 109.7161
10.5 | 1.2935 | 0.01155 | 0.0051 | 111.9913
11 | 1.3492 | 0.01188 | 0.0058 | 113.569
11.5 | 1.4045 | 0.01221 | 0.0066 | 115.0287
12 | 1.4575 | 0.01258 | 0.0077 | 115.8585
12.5 | 1.5056 | 0.01297 | 0.0098 | 116.0833
13 | 1.55 | 0.0134 | 0.0124 | 115.6716
13.5 | 1.595 | 0.01386 | 0.0147 | 115.0794
14 | 1.639 | 0.01438 | 0.0171 | 113.9777
14.5 | 1.6833 | 0.01488 | 0.0194 | 113.125
15 | 1.7258 | 0.01544 | 0.0217 | 111.7746
15.5 | 1.7668 | 0.016 | 0.0242 | 110.425
16 | 1.8089 | 0.01654 | 0.026 | 109.3652
16.5 | 1.8396 | 0.01742 | 0.0295 | 105.6028
17 | 1.8771 | 0.01806 | 0.0317 | 103.9369
17.5 | 1.9117 | 0.0188 | 0.0336 | 101.6862
18.5 | 1.9604 | 0.0219 | 0.0378 | 89.516
19 | 1.986 | 0.02363 | 0.0391 | 84.0457
19.5 | 1.2665 | 0.10931 | -0.0005 | 11.5863
20 | 1.2643 | 0.11591 | -0.0037 | 10.9076

## 101. Re 8M Mach 0.25 (1)
BIGFOIL.COM POLAR EXPORT
ah81k144wfKlappe
AH 81-K-144 W-F KLAPPE |  |  |  | Cl Max: | 1.752 | at alpha= | 20 | deg
JavaFoil+Calcfoil stall+Eppler ext transition |  |  |  | L/D Max: | 80.635 | at alpha= | 4.5 | deg
Re: | 8000000 |  |  | Cd Min: | 0.00469 | at alpha= | -3 | deg
Mach: | 0.25 |  |  | Cl=0 at alpha= | -0.27692 | deg
|  |  |  | @ Cl=0.1, Cd= | 0.005706
|  |  |  | @ Cl=0.4, Cd= | 0.0069916
|  |  |  | @ Cl=0.6, Cd= | 0.0075286
alpha (deg) | Cl | Cd | Cm | Cl/Cd
-20 | -1.551 | 0.12654 | -0.019 | -12.254
-19.5 | -1.553 | 0.12058 | -0.019 | -12.882
-19 | -1.553 | 0.11433 | -0.018 | -13.579
-18.5 | -1.549 | 0.10897 | -0.018 | -14.212
-18 | -1.541 | 0.10399 | -0.017 | -14.824
-17.5 | -1.531 | 0.09842 | -0.017 | -15.56
-17 | -1.518 | 0.09355 | -0.016 | -16.224
-16.5 | -1.501 | 0.08868 | -0.016 | -16.923
-16 | -1.481 | 0.08405 | -0.015 | -17.619
-15.5 | -1.458 | 0.08029 | -0.015 | -18.155
-15 | -1.432 | 0.07594 | -0.014 | -18.86
-14.5 | -1.404 | 0.072 | -0.014 | -19.501
-14 | -1.374 | 0.06778 | -0.013 | -20.271
-13.5 | -1.347 | 0.05666 | -0.013 | -23.768
-13 | -1.313 | 0.05313 | -0.012 | -24.707
-12.5 | -1.276 | 0.05002 | -0.012 | -25.511
-12 | -1.238 | 0.0469 | -0.011 | -26.387
-11.5 | -1.197 | 0.04394 | -0.011 | -27.241
-11 | -1.155 | 0.04105 | -0.01 | -28.141
-10.5 | -1.112 | 0.03824 | -0.01 | -29.07
-10 | -1.065 | 0.03607 | -0.009 | -29.535
-9.5 | -1.017 | 0.03324 | -0.009 | -30.594
-9 | -0.967 | 0.03073 | -0.008 | -31.476
-8.5 | -0.919 | 0.02792 | -0.008 | -32.91
-8 | -0.87 | 0.02526 | -0.007 | -34.442
-7.5 | -0.816 | 0.024 | -0.006 | -34.015
-7 | -0.764 | 0.02206 | -0.006 | -34.634
-6.5 | -0.794 | 0.00481 | -0.006 | -165.228
-6 | -0.732 | 0.00485 | -0.005 | -150.975
-5.5 | -0.669 | 0.00483 | -0.005 | -138.512
-5 | -0.606 | 0.00481 | -0.004 | -126.047
-4.5 | -0.543 | 0.0048 | -0.003 | -113.111
-4 | -0.479 | 0.00474 | -0.002 | -101.054
-3.5 | -0.416 | 0.00476 | -0.002 | -87.355
-3 | -0.352 | 0.00469 | -0.001 | -74.933
-2.5 | -0.287 | 0.00478 | 0 | -60.114
-2 | -0.223 | 0.00472 | 0.001 | -47.24
-1.5 | -0.159 | 0.00486 | 0.001 | -32.649
-1 | -0.094 | 0.00488 | 0.002 | -19.26
-0.5 | -0.029 | 0.00477 | 0.003 | -6.148
0 | 0.036 | 0.00481 | 0.004 | 7.484
0.5 | 0.101 | 0.00572 | 0.004 | 17.729
1 | 0.167 | 0.0058 | 0.005 | 28.75
1.5 | 0.23 | 0.00588 | 0.006 | 39.16
2 | 0.295 | 0.00578 | 0.007 | 50.944
2.5 | 0.359 | 0.0058 | 0.007 | 61.816
3 | 0.423 | 0.00766 | 0.008 | 55.199
3.5 | 0.487 | 0.00794 | 0.009 | 61.26
4 | 0.549 | 0.00729 | 0.009 | 75.222
4.5 | 0.611 | 0.00758 | 0.01 | 80.635
5 | 0.666 | 0.00913 | 0.011 | 72.928
5.5 | 0.716 | 0.00997 | 0.011 | 71.753
6 | 0.773 | 0.01054 | 0.012 | 73.386
6.5 | 0.82 | 0.01206 | 0.012 | 68.041
7 | 0.865 | 0.01393 | 0.013 | 62.058
7.5 | 0.909 | 0.01612 | 0.013 | 56.369
8 | 0.959 | 0.01744 | 0.014 | 54.991
8.5 | 0.988 | 0.02269 | 0.014 | 43.565
9 | 1.035 | 0.02487 | 0.014 | 41.599
9.5 | 1.078 | 0.02746 | 0.015 | 39.281
10 | 1.11 | 0.03289 | 0.015 | 33.762
10.5 | 1.155 | 0.0352 | 0.015 | 32.816
11 | 1.199 | 0.03765 | 0.016 | 31.84
11.5 | 1.241 | 0.04034 | 0.016 | 30.761
12 | 1.282 | 0.04311 | 0.017 | 29.744
12.5 | 1.322 | 0.04592 | 0.017 | 28.797
13 | 1.361 | 0.04906 | 0.017 | 27.745
13.5 | 1.391 | 0.05468 | 0.017 | 25.433
14 | 1.429 | 0.05755 | 0.018 | 24.822
14.5 | 1.465 | 0.06035 | 0.018 | 24.278
15 | 1.5 | 0.06347 | 0.019 | 23.636
15.5 | 1.534 | 0.06653 | 0.019 | 23.05
16 | 1.556 | 0.08558 | 0.019 | 18.186
16.5 | 1.586 | 0.09111 | 0.02 | 17.407
17 | 1.615 | 0.0961 | 0.02 | 16.804
17.5 | 1.642 | 0.10043 | 0.021 | 16.351
18 | 1.667 | 0.10631 | 0.021 | 15.681
18.5 | 1.691 | 0.11201 | 0.021 | 15.096
19 | 1.713 | 0.11768 | 0.022 | 14.556
19.5 | 1.733 | 0.12283 | 0.022 | 14.111
20 | 1.752 | 0.12923 | 0.022 | 13.558

## 102. Re 8M Mach 0.25 (2)
BIGFOIL.COM POLAR EXPORT
ah81k144wfKlappe
AH 81-K-144 W-F KLAPPE |  |  |  | Cl Max: | 1.8014 | at alpha= | 16 | deg
XFOIL ncrit=9 |  |  |  | L/D Max: | 108.218 | at alpha= | 11.5 | deg
Re: | 8000000 |  |  | Cd Min: | 0.1417 | at alpha= | -20 | deg
Mach: | 0.25 |  |  | Cl=0 at alpha= | -0.68167 | deg
|  |  |  | @ Cl=0.1, Cd= | 0.0071582
|  |  |  | @ Cl=0.4, Cd= | 0.0086611
|  |  |  | @ Cl=0.6, Cd= | 0.0092287
alpha (deg) | Cl | Cd | Cm | Cl/Cd
-20 | -1.0484 | 0.1417 | 0.0049 | -7.3987
-19.5 | -1.0458 | 0.13493 | 0.0013 | -7.7507
-19 | -1.0235 | 0.13093 | -0.0004 | -7.8172
-18.5 | -1.002 | 0.12684 | -0.002 | -7.8997
-18 | -0.9827 | 0.1225 | -0.0038 | -8.022
-17.5 | -0.959 | 0.11871 | -0.0051 | -8.0785
-17 | -0.9805 | 0.10874 | -0.0101 | -9.0169
-16.5 | -0.967 | 0.10367 | -0.0121 | -9.3277
-15.5 | -1.5444 | 0.02594 | -0.0629 | -59.5374
-15 | -1.5604 | 0.02095 | -0.0624 | -74.4821
-14.5 | -1.5456 | 0.01893 | -0.0577 | -81.6482
-14 | -1.5167 | 0.01766 | -0.0531 | -85.8834
-13.5 | -1.4808 | 0.01675 | -0.0487 | -88.406
-13 | -1.436 | 0.01568 | -0.0457 | -91.5816
-12.5 | -1.387 | 0.01478 | -0.0432 | -93.843
-12 | -1.3359 | 0.01401 | -0.0408 | -95.3533
-11.5 | -1.2839 | 0.01331 | -0.0385 | -96.4613
-11 | -1.2358 | 0.01233 | -0.0357 | -100.2271
-10.5 | -1.1887 | 0.01127 | -0.0327 | -105.4747
-10 | -1.1338 | 0.01069 | -0.0307 | -106.0617
-9 | -1.0559 | 0.00769 | -0.0221 | -137.3082
-8.5 | -0.9934 | 0.00758 | -0.021 | -131.0554
-8 | -0.93 | 0.00754 | -0.02 | -123.3422
-7.5 | -0.8668 | 0.00748 | -0.0191 | -115.8824
-7 | -0.804 | 0.00741 | -0.0181 | -108.502
-5 | -0.5472 | 0.00739 | -0.0157 | -74.046
-4.5 | -0.4839 | 0.00732 | -0.0151 | -66.1066
-4 | -0.4189 | 0.00732 | -0.0147 | -57.2268
-3.5 | -0.3509 | 0.0073 | -0.0151 | -48.0685
-3 | -0.2818 | 0.0073 | -0.0157 | -38.6027
-2.5 | -0.2196 | 0.00724 | -0.0149 | -30.3315
-2 | -0.1589 | 0.00719 | -0.0138 | -22.1001
-1.5 | -0.0985 | 0.00715 | -0.0126 | -13.7762
-1 | -0.0382 | 0.00713 | -0.0114 | -5.3576
-0.5 | 0.0218 | 0.00711 | -0.0102 | 3.0661
0 | 0.0819 | 0.00714 | -0.009 | 11.4706
0.5 | 0.1415 | 0.0072 | -0.0077 | 19.6528
1.5 | 0.2597 | 0.00739 | -0.005 | 35.1421
2 | 0.3164 | 0.00781 | -0.0034 | 40.5122
2.5 | 0.3682 | 0.00856 | -0.0011 | 43.014
3 | 0.4248 | 0.00874 | 0.0007 | 48.6041
3.5 | 0.482 | 0.00888 | 0.0024 | 54.2793
4 | 0.5394 | 0.00905 | 0.004 | 59.6022
4.5 | 0.597 | 0.00922 | 0.0056 | 64.7505
5 | 0.6555 | 0.00939 | 0.007 | 69.8083
5.5 | 0.7141 | 0.00958 | 0.0084 | 74.5407
6 | 0.7733 | 0.00979 | 0.0096 | 78.9888
6.5 | 0.8328 | 0.01001 | 0.0107 | 83.1968
7 | 0.8933 | 0.01024 | 0.0117 | 87.2363
7.5 | 0.9553 | 0.01049 | 0.0123 | 91.0677
8 | 1.0184 | 0.01075 | 0.0128 | 94.7349
8.5 | 1.0864 | 0.01103 | 0.0122 | 98.495
9 | 1.1647 | 0.01133 | 0.0095 | 102.7979
10 | 1.2881 | 0.01206 | 0.0109 | 106.8076
10.5 | 1.3468 | 0.01245 | 0.0121 | 108.1767
11 | 1.4005 | 0.01299 | 0.0141 | 107.8137
11.5 | 1.4512 | 0.01341 | 0.0168 | 108.2177
12 | 1.5009 | 0.01388 | 0.0195 | 108.134
12.5 | 1.5496 | 0.01441 | 0.0223 | 107.5364
13 | 1.5964 | 0.01504 | 0.0252 | 106.1436
13.5 | 1.6417 | 0.01572 | 0.0282 | 104.4338
14 | 1.6822 | 0.01653 | 0.0317 | 101.7665
14.5 | 1.7214 | 0.01732 | 0.0353 | 99.388
15 | 1.7526 | 0.01843 | 0.0393 | 95.095
15.5 | 1.7812 | 0.01971 | 0.043 | 90.3704
16 | 1.8014 | 0.0215 | 0.0465 | 83.786
16.5 | 1.5655 | 0.04938 | 0.0352 | 31.7031
17 | 1.7006 | 0.04021 | 0.0413 | 42.293
17.5 | 1.1435 | 0.10655 | 0.0033 | 10.7321
18 | 1.1097 | 0.11758 | -0.0024 | 9.4378
18.5 | 1.1254 | 0.1222 | -0.0045 | 9.2095
19 | 1.146 | 0.12616 | -0.0062 | 9.0837
19.5 | 1.1382 | 0.13405 | -0.0104 | 8.4909
20 | 1.1467 | 0.13968 | -0.0133 | 8.2095

## 103. Re 8M Mach 0.50 (1)
BIGFOIL.COM POLAR EXPORT
ah81k144wfKlappe
AH 81-K-144 W-F KLAPPE |  |  |  | Cl Max: | 1.215 | at alpha= | 20 | deg
JavaFoil+Calcfoil stall+Eppler ext transition |  |  |  | L/D Max: | 41.395 | at alpha= | 3 | deg
Re: | 8000000 |  |  | Cd Min: | 0.00469 | at alpha= | -3 | deg
Mach: | 0.5 |  |  | Cl=0 at alpha= | -0.27397 | deg
|  |  |  | @ Cl=0.1, Cd= | 0.0058068
|  |  |  | @ Cl=0.4, Cd= | 0.01002
|  |  |  | @ Cl=0.6, Cd= | 0.022384
alpha (deg) | Cl | Cd | Cm | Cl/Cd
-20 | -1.178 | 0.24347 | -0.02 | -4.84
-19.5 | -1.15 | 0.24088 | -0.02 | -4.774
-19 | -1.121 | 0.23519 | -0.019 | -4.768
-18.5 | -1.093 | 0.24556 | -0.019 | -4.45
-18 | -1.064 | 0.23314 | -0.018 | -4.564
-17.5 | -1.035 | 0.23394 | -0.018 | -4.425
-17 | -1.008 | 0.16323 | -0.017 | -6.177
-16.5 | -0.979 | 0.21652 | -0.017 | -4.519
-16 | -0.949 | 0.20805 | -0.016 | -4.563
-15.5 | -0.923 | 0.17474 | -0.016 | -5.281
-15 | -0.892 | 0.17081 | -0.015 | -5.221
-14.5 | -0.839 | 0.17035 | -0.012 | -4.924
-14 | -0.804 | 0.16288 | -0.011 | -4.935
-13.5 | -0.808 | 0.1193 | -0.014 | -6.776
-13 | -0.781 | 0.10394 | -0.013 | -7.51
-12.5 | -1.054 | 0.08967 | -0.013 | -11.753
-12 | -1.146 | 0.07401 | -0.012 | -15.486
-11.5 | -1.168 | 0.06517 | -0.011 | -17.918
-11 | -1.162 | 0.06086 | -0.011 | -19.095
-10.5 | -1.142 | 0.0566 | -0.01 | -20.168
-10 | -1.111 | 0.05255 | -0.01 | -21.141
-9.5 | -1.063 | 0.04938 | -0.009 | -21.529
-9 | -1.014 | 0.04571 | -0.008 | -22.186
-8.5 | -0.963 | 0.04258 | -0.008 | -22.614
-8 | -0.91 | 0.03969 | -0.007 | -22.939
-7.5 | -0.857 | 0.03693 | -0.007 | -23.216
-7 | -0.804 | 0.03421 | -0.006 | -23.503
-6.5 | -0.749 | 0.03192 | -0.005 | -23.462
-6 | -0.804 | 0.00477 | -0.006 | -168.433
-5.5 | -0.736 | 0.00476 | -0.005 | -154.843
-5 | -0.668 | 0.00507 | -0.004 | -131.689
-4.5 | -0.599 | 0.00491 | -0.004 | -122.017
-4 | -0.53 | 0.00494 | -0.003 | -107.195
-3.5 | -0.46 | 0.00491 | -0.002 | -93.626
-3 | -0.39 | 0.00469 | -0.001 | -83.147
-2.5 | -0.319 | 0.0049 | 0 | -65.105
-2 | -0.248 | 0.0049 | 0.001 | -50.534
-1.5 | -0.176 | 0.00492 | 0.001 | -35.805
-1 | -0.104 | 0.00488 | 0.002 | -21.416
-0.5 | -0.033 | 0.00491 | 0.003 | -6.676
0 | 0.04 | 0.0057 | 0.004 | 7.053
0.5 | 0.113 | 0.00583 | 0.005 | 19.445
1 | 0.186 | 0.00683 | 0.006 | 27.239
1.5 | 0.255 | 0.00718 | 0.006 | 35.585
2 | 0.323 | 0.00876 | 0.007 | 36.844
2.5 | 0.386 | 0.00979 | 0.008 | 39.389
3 | 0.448 | 0.01081 | 0.008 | 41.395
3.5 | 0.488 | 0.01594 | 0.009 | 30.634
4 | 0.547 | 0.01756 | 0.009 | 31.169
4.5 | 0.593 | 0.02217 | 0.009 | 26.747
5 | 0.649 | 0.02388 | 0.01 | 27.179
5.5 | 0.703 | 0.02602 | 0.01 | 26.999
6 | 0.749 | 0.02969 | 0.011 | 25.234
6.5 | 0.801 | 0.03159 | 0.011 | 25.356
7 | 0.85 | 0.03391 | 0.012 | 25.071
7.5 | 0.897 | 0.03627 | 0.013 | 24.73
8 | 0.94 | 0.03876 | 0.013 | 24.254
8.5 | 0.979 | 0.04153 | 0.014 | 23.577
9 | 1.013 | 0.04458 | 0.014 | 22.719
9.5 | 1.04 | 0.0479 | 0.015 | 21.703
10 | 1.057 | 0.05138 | 0.015 | 20.565
10.5 | 1.059 | 0.0555 | 0.016 | 19.075
11 | 1.033 | 0.06036 | 0.016 | 17.11
11.5 | 0.898 | 0.06626 | 0.017 | 13.56
12 | 0.758 | 0.07366 | 0.017 | 10.287
12.5 | 0.787 | 0.07903 | 0.018 | 9.962
13 | 0.816 | 0.08523 | 0.018 | 9.579
13.5 | 0.845 | 0.09367 | 0.018 | 9.021
14 | 0.872 | 0.10715 | 0.019 | 8.139
14.5 | 0.893 | 0.18138 | 0.018 | 4.926
15 | 0.922 | 0.21035 | 0.019 | 4.385
15.5 | 0.95 | 0.24261 | 0.019 | 3.915
16 | 0.98 | 0.25472 | 0.02 | 3.848
16.5 | 1.01 | 0.28101 | 0.02 | 3.594
17 | 1.04 | 0.29946 | 0.021 | 3.472
17.5 | 1.069 | 0.31081 | 0.021 | 3.438
18 | 1.098 | 0.30947 | 0.022 | 3.549
18.5 | 1.128 | 0.31501 | 0.022 | 3.58
19 | 1.157 | 0.24283 | 0.023 | 4.766
19.5 | 1.186 | 0.26089 | 0.023 | 4.547
20 | 1.215 | 0.26518 | 0.024 | 4.581

## 104. Re 8M Mach 0.50 (2)
BIGFOIL.COM POLAR EXPORT
ah81k144wfKlappe
AH 81-K-144 W-F KLAPPE |  |  |  | Cl Max: | 1.2827 | at alpha= | 9 | deg
XFOIL ncrit=9 |  |  |  | L/D Max: | 80.0355 | at alpha= | 7.5 | deg
Re: | 8000000 |  |  | Cd Min: | 0.1172 | at alpha= | 14 | deg
Mach: | 0.5 |  |  | Cl=0 at alpha= | -99 | deg
|  |  |  | @ Cl=0.1, Cd= | 0.0080649
|  |  |  | @ Cl=0.4, Cd= | 0.0094753
|  |  |  | @ Cl=0.6, Cd= | 0.010165
alpha (deg) | Cl | Cd | Cm | Cl/Cd
0 | 0.0928 | 0.00805 | -0.0084 | 11.528
0.5 | 0.1605 | 0.00819 | -0.0056 | 19.5971
1 | 0.2224 | 0.00898 | -0.0022 | 24.7661
1.5 | 0.2884 | 0.00914 | 0.0009 | 31.5536
2 | 0.354 | 0.00935 | 0.0042 | 37.861
2.5 | 0.4201 | 0.00953 | 0.0074 | 44.0818
3 | 0.4866 | 0.00975 | 0.0106 | 49.9077
3.5 | 0.5538 | 0.00998 | 0.0138 | 55.491
4 | 0.6212 | 0.01025 | 0.0169 | 60.6049
4.5 | 0.6892 | 0.01057 | 0.02 | 65.2034
5 | 0.7595 | 0.01092 | 0.0228 | 69.5513
5.5 | 0.8306 | 0.01134 | 0.0254 | 73.2451
6 | 0.902 | 0.01182 | 0.0281 | 76.3113
6.5 | 0.9743 | 0.01243 | 0.0306 | 78.3829
7 | 1.0451 | 0.01314 | 0.0333 | 79.5358
7.5 | 1.1261 | 0.01407 | 0.0342 | 80.0355
8 | 1.1921 | 0.01529 | 0.0371 | 77.966
8.5 | 1.2463 | 0.01676 | 0.0414 | 74.3616
9 | 1.2827 | 0.01914 | 0.0464 | 67.0167
9.5 | 1.2664 | 0.02398 | 0.0528 | 52.8107
10 | 0.7583 | 0.0688 | 0.0205 | 11.0218
10.5 | 0.766 | 0.07445 | 0.0183 | 10.2888
11 | 0.7345 | 0.08408 | 0.0132 | 8.7357
11.5 | 0.7523 | 0.08913 | 0.0115 | 8.4405
12 | 0.7696 | 0.0943 | 0.0096 | 8.1612
12.5 | 0.7654 | 0.10189 | 0.006 | 7.512
13 | 0.7806 | 0.10757 | 0.0037 | 7.2567
13.5 | 0.8049 | 0.1123 | 0.002 | 7.1674
14 | 0.8276 | 0.1172 | 0.0003 | 7.0614

## 105. Re 10M Mach 0.00 (1)
BIGFOIL.COM POLAR EXPORT
ah81k144wfKlappe
AH 81-K-144 W-F KLAPPE |  |  |  | Cl Max: | 1.825 | at alpha= | 20 | deg
JavaFoil+Calcfoil stall+Eppler ext transition |  |  |  | L/D Max: | 101.524 | at alpha= | 4.5 | deg
Re: | 10000000 |  |  | Cd Min: | 0.00441 | at alpha= | -4 | deg
Mach: | 0 |  |  | Cl=0 at alpha= | -0.27778 | deg
|  |  |  | @ Cl=0.1, Cd= | 0.0054925
|  |  |  | @ Cl=0.4, Cd= | 0.0057984
|  |  |  | @ Cl=0.6, Cd= | 0.0059549
alpha (deg) | Cl | Cd | Cm | Cl/Cd
-20 | -1.679 | 0.11045 | -0.019 | -15.204
-19.5 | -1.663 | 0.10571 | -0.018 | -15.736
-19 | -1.646 | 0.10101 | -0.018 | -16.293
-18.5 | -1.627 | 0.09544 | -0.017 | -17.052
-18 | -1.606 | 0.0909 | -0.017 | -17.672
-17.5 | -1.584 | 0.08677 | -0.017 | -18.251
-17 | -1.559 | 0.0824 | -0.016 | -18.918
-16.5 | -1.532 | 0.07813 | -0.016 | -19.612
-16 | -1.503 | 0.07449 | -0.015 | -20.181
-15.5 | -1.473 | 0.07051 | -0.015 | -20.891
-15 | -1.441 | 0.06681 | -0.014 | -21.569
-14.5 | -1.413 | 0.05791 | -0.014 | -24.399
-14 | -1.379 | 0.05383 | -0.013 | -25.622
-13.5 | -1.347 | 0.04823 | -0.013 | -27.922
-13 | -1.309 | 0.04542 | -0.012 | -28.806
-12.5 | -1.269 | 0.04258 | -0.012 | -29.807
-12 | -1.228 | 0.03986 | -0.011 | -30.82
-11.5 | -1.186 | 0.03725 | -0.011 | -31.85
-11 | -1.144 | 0.03453 | -0.01 | -33.12
-10.5 | -1.103 | 0.031 | -0.01 | -35.589
-10 | -1.056 | 0.02907 | -0.009 | -36.347
-9.5 | -1.005 | 0.02765 | -0.009 | -36.353
-9 | -0.956 | 0.02544 | -0.008 | -37.564
-8.5 | -0.903 | 0.02427 | -0.008 | -37.221
-8 | -0.866 | 0.01943 | -0.007 | -44.579
-7.5 | -0.813 | 0.01824 | -0.007 | -44.578
-7 | -0.76 | 0.01714 | -0.006 | -44.333
-6.5 | -0.772 | 0.00468 | -0.006 | -165.005
-6 | -0.711 | 0.00461 | -0.005 | -154.327
-5.5 | -0.65 | 0.00463 | -0.004 | -140.315
-5 | -0.588 | 0.00462 | -0.004 | -127.347
-4.5 | -0.527 | 0.00443 | -0.003 | -118.84
-4 | -0.465 | 0.00441 | -0.002 | -105.431
-3.5 | -0.403 | 0.00458 | -0.002 | -88.032
-3 | -0.341 | 0.00459 | -0.001 | -74.242
-2.5 | -0.279 | 0.0046 | 0 | -60.552
-2 | -0.216 | 0.00444 | 0.001 | -48.731
-1.5 | -0.154 | 0.00468 | 0.001 | -32.862
-1 | -0.091 | 0.0047 | 0.002 | -19.381
-0.5 | -0.028 | 0.0046 | 0.003 | -6.178
0 | 0.035 | 0.00531 | 0.003 | 6.56
0.5 | 0.098 | 0.00549 | 0.004 | 17.861
1 | 0.161 | 0.00557 | 0.005 | 28.963
1.5 | 0.223 | 0.00573 | 0.006 | 38.89
2 | 0.286 | 0.0056 | 0.006 | 51.004
2.5 | 0.348 | 0.00579 | 0.007 | 60.133
3 | 0.41 | 0.0058 | 0.008 | 70.7
3.5 | 0.472 | 0.00576 | 0.008 | 81.989
4 | 0.534 | 0.00583 | 0.009 | 91.471
4.5 | 0.595 | 0.00586 | 0.01 | 101.524
5 | 0.654 | 0.00698 | 0.01 | 93.698
5.5 | 0.714 | 0.00723 | 0.011 | 98.817
6 | 0.766 | 0.00882 | 0.012 | 86.79
6.5 | 0.823 | 0.00928 | 0.012 | 88.724
7 | 0.881 | 0.00968 | 0.013 | 90.958
7.5 | 0.923 | 0.01067 | 0.013 | 86.522
8 | 0.975 | 0.01157 | 0.014 | 84.289
8.5 | 1.019 | 0.01287 | 0.014 | 79.218
9 | 1.055 | 0.01552 | 0.015 | 67.956
9.5 | 1.097 | 0.01768 | 0.015 | 62.051
10 | 1.141 | 0.01976 | 0.016 | 57.749
10.5 | 1.167 | 0.02497 | 0.016 | 46.749
11 | 1.212 | 0.02697 | 0.016 | 44.947
11.5 | 1.255 | 0.02928 | 0.017 | 42.866
12 | 1.296 | 0.03201 | 0.017 | 40.489
12.5 | 1.337 | 0.03459 | 0.017 | 38.654
13 | 1.364 | 0.041 | 0.017 | 33.264
13.5 | 1.404 | 0.04358 | 0.018 | 32.223
14 | 1.445 | 0.04582 | 0.018 | 31.546
14.5 | 1.484 | 0.04881 | 0.019 | 30.404
15 | 1.522 | 0.05165 | 0.019 | 29.467
15.5 | 1.559 | 0.0547 | 0.019 | 28.497
16 | 1.594 | 0.058 | 0.02 | 27.487
16.5 | 1.604 | 0.08122 | 0.019 | 19.753
17 | 1.639 | 0.08539 | 0.02 | 19.193
17.5 | 1.672 | 0.08976 | 0.02 | 18.631
18 | 1.705 | 0.09358 | 0.021 | 18.225
18.5 | 1.737 | 0.09822 | 0.021 | 17.683
19 | 1.767 | 0.103 | 0.021 | 17.159
19.5 | 1.797 | 0.10782 | 0.022 | 16.665
20 | 1.825 | 0.11299 | 0.022 | 16.153

## 106. Re 10M Mach 0.00 (2)
BIGFOIL.COM POLAR EXPORT
ah81k144wfKlappe
AH 81-K-144 W-F KLAPPE |  |  |  | Cl Max: | 2.0391 | at alpha= | 19 | deg
XFOIL ncrit=9 |  |  |  | L/D Max: | 122.775 | at alpha= | 12.5 | deg
Re: | 10000000 |  |  | Cd Min: | 0.13105 | at alpha= | -20 | deg
Mach: | 0 |  |  | Cl=0 at alpha= | -0.67586 | deg
|  |  |  | @ Cl=0.1, Cd= | 0.0068374
|  |  |  | @ Cl=0.4, Cd= | 0.0082197
|  |  |  | @ Cl=0.6, Cd= | 0.0086729
alpha (deg) | Cl | Cd | Cm | Cl/Cd
-20 | -1.0654 | 0.13105 | 0.0029 | -8.1297
-19.5 | -1.1045 | 0.11843 | -0.0038 | -9.3262
-19 | -1.0837 | 0.1147 | -0.0053 | -9.4481
-18.5 | -1.0799 | 0.10862 | -0.0081 | -9.942
-17.5 | -1.6588 | 0.02512 | -0.0569 | -66.035
-17 | -1.6705 | 0.02072 | -0.0561 | -80.6226
-16.5 | -1.6664 | 0.0185 | -0.0513 | -90.0757
-16 | -1.6359 | 0.01753 | -0.0478 | -93.32
-15.5 | -1.6174 | 0.01632 | -0.0422 | -99.1054
-15 | -1.5731 | 0.01564 | -0.0402 | -100.5818
-14.5 | -1.5301 | 0.01478 | -0.0379 | -103.525
-14 | -1.4841 | 0.01405 | -0.036 | -105.6299
-13.5 | -1.4346 | 0.01354 | -0.0344 | -105.9527
-13 | -1.3856 | 0.01298 | -0.0328 | -106.7488
-12.5 | -1.3356 | 0.01246 | -0.0312 | -107.191
-12 | -1.2845 | 0.01198 | -0.0297 | -107.2204
-11.5 | -1.233 | 0.01151 | -0.0282 | -107.1242
-11 | -1.1847 | 0.01081 | -0.0263 | -109.593
-10.5 | -1.1368 | 0.01006 | -0.0243 | -113.002
-10 | -1.0834 | 0.00966 | -0.0229 | -112.1532
-9.5 | -1.0318 | 0.00915 | -0.0213 | -112.765
-9 | -1.0037 | 0.0072 | -0.016 | -139.4028
-8.5 | -0.948 | 0.00697 | -0.0149 | -136.0115
-8 | -0.8894 | 0.0069 | -0.0142 | -128.8986
-7.5 | -0.8304 | 0.00685 | -0.0136 | -121.2263
-7 | -0.7709 | 0.00682 | -0.0131 | -113.0352
-6.5 | -0.7107 | 0.00682 | -0.0127 | -104.2082
-6 | -0.65 | 0.00683 | -0.0125 | -95.1684
-5 | -0.5301 | 0.00678 | -0.0116 | -78.1858
-4.5 | -0.4696 | 0.00677 | -0.0112 | -69.3648
-4 | -0.4082 | 0.00678 | -0.0111 | -60.2065
-3.5 | -0.3444 | 0.00682 | -0.0114 | -50.4985
-3 | -0.2811 | 0.00681 | -0.0117 | -41.2775
-2.5 | -0.2174 | 0.0068 | -0.012 | -31.9706
-2 | -0.1553 | 0.00679 | -0.012 | -22.8719
-1.5 | -0.0958 | 0.00679 | -0.0115 | -14.109
-1 | -0.0376 | 0.00677 | -0.0106 | -5.5539
-0.5 | 0.0204 | 0.00677 | -0.0098 | 3.0133
0 | 0.0788 | 0.00683 | -0.0091 | 11.5373
0.5 | 0.1362 | 0.00685 | -0.0081 | 19.8832
1 | 0.1934 | 0.00689 | -0.0071 | 28.0697
1.5 | 0.2503 | 0.00704 | -0.0062 | 35.554
2 | 0.3056 | 0.0074 | -0.005 | 41.2973
2.5 | 0.3565 | 0.0081 | -0.0032 | 44.0123
3 | 0.411 | 0.00825 | -0.0018 | 49.8182
3.5 | 0.4663 | 0.00835 | -0.0006 | 55.8443
4 | 0.5215 | 0.00849 | 0.0007 | 61.4252
4.5 | 0.5771 | 0.00862 | 0.0018 | 66.949
5 | 0.6334 | 0.00875 | 0.0028 | 72.3886
5.5 | 0.6897 | 0.0089 | 0.0037 | 77.4944
6 | 0.7464 | 0.00906 | 0.0045 | 82.3841
6.5 | 0.8034 | 0.00924 | 0.0052 | 86.9481
7.5 | 0.9196 | 0.0096 | 0.0061 | 95.7917
8 | 0.9795 | 0.00979 | 0.0061 | 100.0511
8.5 | 1.0424 | 0.00999 | 0.0054 | 104.3443
9 | 1.1171 | 0.01019 | 0.0022 | 109.6271
9.5 | 1.1812 | 0.01041 | 0.0012 | 113.4678
10 | 1.2394 | 0.01067 | 0.0014 | 116.1575
10.5 | 1.2958 | 0.01092 | 0.0019 | 118.663
11 | 1.3496 | 0.01128 | 0.0028 | 119.6454
11.5 | 1.4044 | 0.01155 | 0.0035 | 121.5931
12 | 1.4575 | 0.01191 | 0.0045 | 122.3762
12.5 | 1.5089 | 0.01229 | 0.0057 | 122.7746
13 | 1.5548 | 0.01275 | 0.0078 | 121.9451
13.5 | 1.5969 | 0.01318 | 0.0106 | 121.1608
14 | 1.6404 | 0.01364 | 0.013 | 120.2639
14.5 | 1.6845 | 0.01409 | 0.0152 | 119.5529
15 | 1.7286 | 0.01453 | 0.0173 | 118.9677
16 | 1.8191 | 0.01528 | 0.0208 | 119.051
16.5 | 1.8602 | 0.01576 | 0.0228 | 118.033
17 | 1.8998 | 0.01622 | 0.0252 | 117.127
17.5 | 1.9392 | 0.01671 | 0.027 | 116.0503
18 | 1.9735 | 0.01719 | 0.0293 | 114.8051
18.5 | 2.0141 | 0.01799 | 0.0301 | 111.9566
19 | 2.0391 | 0.01918 | 0.033 | 106.3139
20 | 1.671 | 0.06478 | 0.0222 | 25.795

## 107. Re 10M Mach 0.10 (1)
BIGFOIL.COM POLAR EXPORT
ah81k144wfKlappe
AH 81-K-144 W-F KLAPPE |  |  |  | Cl Max: | 1.819 | at alpha= | 20 | deg
JavaFoil+Calcfoil stall+Eppler ext transition |  |  |  | L/D Max: | 98.724 | at alpha= | 5.5 | deg
Re: | 10000000 |  |  | Cd Min: | 0.00441 | at alpha= | -4 | deg
Mach: | 0.1 |  |  | Cl=0 at alpha= | -0.27344 | deg
|  |  |  | @ Cl=0.1, Cd= | 0.0055013
|  |  |  | @ Cl=0.4, Cd= | 0.0058039
|  |  |  | @ Cl=0.6, Cd= | 0.0078412
alpha (deg) | Cl | Cd | Cm | Cl/Cd
-20 | -1.666 | 0.11205 | -0.019 | -14.87
-19.5 | -1.652 | 0.10712 | -0.018 | -15.426
-19 | -1.637 | 0.10228 | -0.018 | -16.001
-18.5 | -1.619 | 0.09711 | -0.018 | -16.677
-18 | -1.6 | 0.09245 | -0.017 | -17.307
-17.5 | -1.579 | 0.0882 | -0.017 | -17.898
-17 | -1.555 | 0.08385 | -0.016 | -18.548
-16.5 | -1.53 | 0.07944 | -0.016 | -19.258
-16 | -1.502 | 0.07565 | -0.015 | -19.853
-15.5 | -1.472 | 0.07158 | -0.015 | -20.572
-15 | -1.441 | 0.06778 | -0.014 | -21.262
-14.5 | -1.413 | 0.05896 | -0.014 | -23.968
-14 | -1.379 | 0.05526 | -0.013 | -24.963
-13.5 | -1.348 | 0.04923 | -0.013 | -27.379
-13 | -1.31 | 0.04634 | -0.012 | -28.27
-12.5 | -1.271 | 0.04343 | -0.012 | -29.27
-12 | -1.231 | 0.04065 | -0.011 | -30.275
-11.5 | -1.189 | 0.038 | -0.011 | -31.284
-11 | -1.146 | 0.03542 | -0.01 | -32.339
-10.5 | -1.103 | 0.03247 | -0.01 | -33.969
-10 | -1.06 | 0.02952 | -0.009 | -35.901
-9.5 | -1.009 | 0.02808 | -0.009 | -35.922
-9 | -0.959 | 0.02582 | -0.008 | -37.149
-8.5 | -0.906 | 0.02466 | -0.008 | -36.754
-8 | -0.86 | 0.0217 | -0.007 | -39.621
-7.5 | -0.816 | 0.01849 | -0.007 | -44.149
-7 | -0.763 | 0.01729 | -0.006 | -44.093
-6.5 | -0.775 | 0.00468 | -0.006 | -165.535
-6 | -0.714 | 0.00461 | -0.005 | -154.857
-5.5 | -0.653 | 0.00463 | -0.005 | -140.811
-5 | -0.591 | 0.00463 | -0.004 | -127.773
-4.5 | -0.529 | 0.00447 | -0.003 | -118.322
-4 | -0.467 | 0.00441 | -0.002 | -105.861
-3.5 | -0.405 | 0.00458 | -0.002 | -88.387
-3 | -0.343 | 0.0046 | -0.001 | -74.547
-2.5 | -0.28 | 0.00461 | 0 | -60.805
-2 | -0.217 | 0.00444 | 0.001 | -48.919
-1.5 | -0.154 | 0.00468 | 0.001 | -32.999
-1 | -0.091 | 0.0047 | 0.002 | -19.463
-0.5 | -0.029 | 0.0046 | 0.003 | -6.205
0 | 0.035 | 0.00532 | 0.003 | 6.584
0.5 | 0.099 | 0.0055 | 0.004 | 17.927
1 | 0.162 | 0.00558 | 0.005 | 29.063
1.5 | 0.224 | 0.00574 | 0.006 | 39.02
2 | 0.287 | 0.00558 | 0.006 | 51.414
2.5 | 0.35 | 0.00582 | 0.007 | 60.049
3 | 0.412 | 0.0058 | 0.008 | 70.999
3.5 | 0.474 | 0.00577 | 0.008 | 82.209
4 | 0.536 | 0.00584 | 0.009 | 91.841
4.5 | 0.598 | 0.00787 | 0.01 | 75.948
5 | 0.657 | 0.00702 | 0.011 | 93.683
5.5 | 0.718 | 0.00727 | 0.011 | 98.724
6 | 0.768 | 0.00911 | 0.012 | 84.342
6.5 | 0.827 | 0.00941 | 0.012 | 87.866
7 | 0.872 | 0.01034 | 0.013 | 84.308
7.5 | 0.926 | 0.01086 | 0.013 | 85.244
8 | 0.97 | 0.01247 | 0.014 | 77.751
8.5 | 1.022 | 0.01316 | 0.014 | 77.639
9 | 1.051 | 0.01673 | 0.015 | 62.843
9.5 | 1.099 | 0.01824 | 0.015 | 60.251
10 | 1.123 | 0.02383 | 0.015 | 47.145
10.5 | 1.169 | 0.02562 | 0.016 | 45.625
11 | 1.214 | 0.02773 | 0.016 | 43.762
11.5 | 1.254 | 0.03053 | 0.016 | 41.093
12 | 1.296 | 0.033 | 0.017 | 39.281
12.5 | 1.323 | 0.03931 | 0.017 | 33.663
13 | 1.365 | 0.04185 | 0.017 | 32.608
13.5 | 1.405 | 0.04451 | 0.018 | 31.573
14 | 1.446 | 0.04679 | 0.018 | 30.895
14.5 | 1.484 | 0.04977 | 0.019 | 29.815
15 | 1.521 | 0.05279 | 0.019 | 28.82
15.5 | 1.558 | 0.05594 | 0.019 | 27.846
16 | 1.569 | 0.0778 | 0.019 | 20.167
16.5 | 1.604 | 0.08229 | 0.019 | 19.487
17 | 1.638 | 0.08613 | 0.02 | 19.015
17.5 | 1.67 | 0.09105 | 0.02 | 18.343
18 | 1.702 | 0.09535 | 0.021 | 17.851
18.5 | 1.733 | 0.09982 | 0.021 | 17.364
19 | 1.763 | 0.10447 | 0.021 | 16.872
19.5 | 1.791 | 0.10941 | 0.022 | 16.371
20 | 1.819 | 0.1145 | 0.022 | 15.883

## 108. Re 10M Mach 0.10 (2)
BIGFOIL.COM POLAR EXPORT
ah81k144wfKlappe
AH 81-K-144 W-F KLAPPE |  |  |  | Cl Max: | 1.9989 | at alpha= | 19 | deg
XFOIL ncrit=9 |  |  |  | L/D Max: | 121.108 | at alpha= | 12.5 | deg
Re: | 10000000 |  |  | Cd Min: | 0.13245 | at alpha= | -20 | deg
Mach: | 0.1 |  |  | Cl=0 at alpha= | -0.67466 | deg
|  |  |  | @ Cl=0.1, Cd= | 0.0068536
|  |  |  | @ Cl=0.4, Cd= | 0.0082507
|  |  |  | @ Cl=0.6, Cd= | 0.008703
alpha (deg) | Cl | Cd | Cm | Cl/Cd
-20 | -1.0646 | 0.13245 | 0.003 | -8.0378
-19.5 | -1.0568 | 0.12673 | 0.0002 | -8.339
-19 | -1.0772 | 0.11684 | -0.0048 | -9.2194
-18.5 | -1.0732 | 0.11072 | -0.0077 | -9.6929
-17 | -1.6491 | 0.02312 | -0.0588 | -71.3279
-16.5 | -1.6596 | 0.01959 | -0.0554 | -84.7167
-16 | -1.6356 | 0.01831 | -0.0515 | -89.3282
-15.5 | -1.6204 | 0.01679 | -0.0459 | -96.5098
-15 | -1.5825 | 0.01609 | -0.0425 | -98.353
-14.5 | -1.5394 | 0.01523 | -0.0402 | -101.0768
-14 | -1.4947 | 0.01438 | -0.0379 | -103.943
-13.5 | -1.445 | 0.01381 | -0.0362 | -104.6343
-13 | -1.3955 | 0.01325 | -0.0345 | -105.3208
-12.5 | -1.3452 | 0.0127 | -0.0328 | -105.9213
-12 | -1.2943 | 0.01217 | -0.0311 | -106.3517
-11.5 | -1.2419 | 0.01171 | -0.0296 | -106.0547
-11 | -1.1932 | 0.01099 | -0.0276 | -108.5714
-10.5 | -1.1458 | 0.01017 | -0.0254 | -112.6647
-10 | -1.0916 | 0.00979 | -0.024 | -111.5015
-9.5 | -1.0392 | 0.00928 | -0.0223 | -111.9828
-9 | -1.012 | 0.00725 | -0.0168 | -139.5862
-8.5 | -0.956 | 0.007 | -0.0156 | -136.5714
-8 | -0.8967 | 0.00693 | -0.0149 | -129.3939
-7.5 | -0.8371 | 0.00688 | -0.0142 | -121.6715
-7 | -0.777 | 0.00685 | -0.0137 | -113.4307
-6.5 | -0.7163 | 0.00684 | -0.0132 | -104.7222
-6 | -0.655 | 0.00685 | -0.0129 | -95.6204
-5 | -0.5341 | 0.0068 | -0.0119 | -78.5441
-4.5 | -0.473 | 0.00679 | -0.0116 | -69.6613
-4 | -0.4112 | 0.0068 | -0.0114 | -60.4706
-3.5 | -0.347 | 0.00684 | -0.0117 | -50.731
-3 | -0.2834 | 0.00683 | -0.0118 | -41.4934
-2.5 | -0.2194 | 0.00682 | -0.0121 | -32.1701
-2 | -0.1567 | 0.0068 | -0.0121 | -23.0441
-1.5 | -0.0966 | 0.00681 | -0.0115 | -14.185
-1 | -0.038 | 0.00679 | -0.0107 | -5.5965
-0.5 | 0.0204 | 0.00678 | -0.0098 | 3.0088
0 | 0.0793 | 0.00685 | -0.0091 | 11.5766
0.5 | 0.1369 | 0.00686 | -0.008 | 19.9563
1 | 0.1946 | 0.00693 | -0.0071 | 28.0808
1.5 | 0.2518 | 0.00708 | -0.006 | 35.565
2 | 0.3074 | 0.00744 | -0.0048 | 41.3172
2.5 | 0.3585 | 0.00813 | -0.0029 | 44.0959
3 | 0.4135 | 0.00829 | -0.0015 | 49.8794
3.5 | 0.4692 | 0.00839 | -0.0002 | 55.9237
4 | 0.5248 | 0.00853 | 0.0011 | 61.524
5 | 0.6378 | 0.00879 | 0.0032 | 72.5597
5.5 | 0.6945 | 0.00894 | 0.0042 | 77.6846
6 | 0.7518 | 0.00911 | 0.0051 | 82.5247
6.5 | 0.8093 | 0.00929 | 0.0058 | 87.1152
7.5 | 0.9266 | 0.00966 | 0.0068 | 95.9213
8 | 0.987 | 0.00987 | 0.0068 | 100
8.5 | 1.0504 | 0.01007 | 0.0062 | 104.3098
9 | 1.1247 | 0.01029 | 0.0033 | 109.3003
9.5 | 1.1906 | 0.01052 | 0.0021 | 113.1749
10 | 1.2489 | 0.01079 | 0.0024 | 115.7461
10.5 | 1.3058 | 0.01105 | 0.0031 | 118.1719
11 | 1.3592 | 0.01147 | 0.0042 | 118.5004
11.5 | 1.4145 | 0.01175 | 0.005 | 120.383
12 | 1.4676 | 0.01214 | 0.0061 | 120.8896
12.5 | 1.5187 | 0.01254 | 0.0076 | 121.1085
13 | 1.5619 | 0.01301 | 0.0104 | 120.0538
13.5 | 1.6055 | 0.01345 | 0.0131 | 119.368
14 | 1.6497 | 0.01394 | 0.0156 | 118.3429
14.5 | 1.6943 | 0.01441 | 0.0178 | 117.5781
15.5 | 1.7841 | 0.01529 | 0.022 | 116.6841
16 | 1.8272 | 0.01569 | 0.0243 | 116.4563
16.5 | 1.8682 | 0.01624 | 0.0263 | 115.0369
17 | 1.9071 | 0.01676 | 0.0288 | 113.7888
17.5 | 1.945 | 0.01736 | 0.0309 | 112.0392
18 | 1.9772 | 0.01806 | 0.0332 | 109.4795
19 | 1.9989 | 0.02086 | 0.0431 | 95.8245
20 | 1.3524 | 0.10417 | 0.0029 | 12.9826

## 109. Re 10M Mach 0.25 (1)
BIGFOIL.COM POLAR EXPORT
ah81k144wfKlappe
AH 81-K-144 W-F KLAPPE |  |  |  | Cl Max: | 1.753 | at alpha= | 20 | deg
JavaFoil+Calcfoil stall+Eppler ext transition |  |  |  | L/D Max: | 85.679 | at alpha= | 4.5 | deg
Re: | 10000000 |  |  | Cd Min: | 0.0045 | at alpha= | -4.5 | deg
Mach: | 0.25 |  |  | Cl=0 at alpha= | -0.27692 | deg
|  |  |  | @ Cl=0.1, Cd= | 0.005586
|  |  |  | @ Cl=0.4, Cd= | 0.0068142
|  |  |  | @ Cl=0.6, Cd= | 0.0071152
alpha (deg) | Cl | Cd | Cm | Cl/Cd
-20 | -1.552 | 0.12395 | -0.019 | -12.52
-19.5 | -1.555 | 0.11812 | -0.019 | -13.161
-19 | -1.554 | 0.11268 | -0.018 | -13.791
-18.5 | -1.55 | 0.10686 | -0.018 | -14.503
-18 | -1.543 | 0.10183 | -0.017 | -15.149
-17.5 | -1.532 | 0.0964 | -0.017 | -15.897
-17 | -1.519 | 0.09178 | -0.016 | -16.549
-16.5 | -1.502 | 0.08687 | -0.016 | -17.289
-16 | -1.482 | 0.08267 | -0.015 | -17.928
-15.5 | -1.459 | 0.07867 | -0.015 | -18.546
-15 | -1.434 | 0.07407 | -0.014 | -19.362
-14.5 | -1.406 | 0.07024 | -0.014 | -20.019
-14 | -1.376 | 0.0661 | -0.013 | -20.819
-13.5 | -1.347 | 0.05701 | -0.013 | -23.635
-13 | -1.316 | 0.0514 | -0.013 | -25.6
-12.5 | -1.279 | 0.04836 | -0.012 | -26.45
-12 | -1.241 | 0.04531 | -0.011 | -27.378
-11.5 | -1.201 | 0.04235 | -0.011 | -28.346
-11 | -1.159 | 0.03952 | -0.01 | -29.317
-10.5 | -1.115 | 0.03679 | -0.01 | -30.306
-10 | -1.07 | 0.03423 | -0.009 | -31.255
-9.5 | -1.021 | 0.03182 | -0.009 | -32.07
-9 | -0.97 | 0.02952 | -0.008 | -32.875
-8.5 | -0.924 | 0.02623 | -0.008 | -35.224
-8 | -0.872 | 0.02454 | -0.007 | -35.512
-7.5 | -0.819 | 0.0229 | -0.007 | -35.745
-7 | -0.765 | 0.02172 | -0.006 | -35.192
-6.5 | -0.794 | 0.00465 | -0.006 | -170.756
-6 | -0.732 | 0.00469 | -0.005 | -156
-5.5 | -0.669 | 0.00467 | -0.005 | -143.187
-5 | -0.606 | 0.00465 | -0.004 | -130.265
-4.5 | -0.543 | 0.0045 | -0.003 | -120.714
-4 | -0.479 | 0.00459 | -0.002 | -104.38
-3.5 | -0.416 | 0.0046 | -0.002 | -90.259
-3 | -0.352 | 0.00454 | -0.001 | -77.416
-2.5 | -0.287 | 0.00463 | 0 | -62.099
-2 | -0.223 | 0.00457 | 0.001 | -48.797
-1.5 | -0.159 | 0.0047 | 0.001 | -33.724
-1 | -0.094 | 0.00472 | 0.002 | -19.893
-0.5 | -0.029 | 0.00462 | 0.003 | -6.353
0 | 0.036 | 0.00533 | 0.004 | 6.746
0.5 | 0.101 | 0.00559 | 0.004 | 18.135
1 | 0.167 | 0.00564 | 0.005 | 29.574
1.5 | 0.23 | 0.00575 | 0.006 | 40.05
2 | 0.295 | 0.00577 | 0.007 | 51.091
2.5 | 0.359 | 0.00577 | 0.007 | 62.159
3 | 0.423 | 0.0074 | 0.008 | 57.126
3.5 | 0.487 | 0.00592 | 0.009 | 82.201
4 | 0.549 | 0.007 | 0.009 | 78.399
4.5 | 0.611 | 0.00714 | 0.01 | 85.679
5 | 0.666 | 0.00867 | 0.011 | 76.785
5.5 | 0.726 | 0.00906 | 0.011 | 80.169
6 | 0.774 | 0.01018 | 0.012 | 76.017
6.5 | 0.831 | 0.01079 | 0.012 | 76.986
7 | 0.877 | 0.01218 | 0.013 | 72.023
7.5 | 0.912 | 0.01524 | 0.013 | 59.83
8 | 0.964 | 0.01632 | 0.014 | 59.041
8.5 | 0.992 | 0.02153 | 0.014 | 46.052
9 | 1.04 | 0.02337 | 0.014 | 44.482
9.5 | 1.085 | 0.02548 | 0.015 | 42.6
10 | 1.128 | 0.02827 | 0.015 | 39.902
10.5 | 1.158 | 0.03383 | 0.015 | 34.24
11 | 1.202 | 0.03619 | 0.016 | 33.216
11.5 | 1.245 | 0.03878 | 0.016 | 32.099
12 | 1.286 | 0.04142 | 0.017 | 31.052
12.5 | 1.326 | 0.04414 | 0.017 | 30.048
13 | 1.365 | 0.04719 | 0.017 | 28.929
13.5 | 1.403 | 0.05029 | 0.018 | 27.888
14 | 1.434 | 0.05499 | 0.018 | 26.081
14.5 | 1.466 | 0.05912 | 0.018 | 24.802
15 | 1.501 | 0.06221 | 0.019 | 24.133
15.5 | 1.535 | 0.06531 | 0.019 | 23.503
16 | 1.557 | 0.08406 | 0.019 | 18.529
16.5 | 1.587 | 0.08948 | 0.02 | 17.737
17 | 1.616 | 0.09358 | 0.02 | 17.271
17.5 | 1.643 | 0.09907 | 0.021 | 16.582
18 | 1.669 | 0.10353 | 0.021 | 16.117
18.5 | 1.692 | 0.10896 | 0.021 | 15.532
19 | 1.714 | 0.11537 | 0.022 | 14.858
19.5 | 1.735 | 0.12059 | 0.022 | 14.385
20 | 1.753 | 0.12678 | 0.022 | 13.83

## 110. Re 10M Mach 0.25 (2)
BIGFOIL.COM POLAR EXPORT
ah81k144wfKlappe
AH 81-K-144 W-F KLAPPE |  |  |  | Cl Max: | 1.9089 | at alpha= | 17.5 | deg
XFOIL ncrit=9 |  |  |  | L/D Max: | 113.414 | at alpha= | 10.5 | deg
Re: | 10000000 |  |  | Cd Min: | 0.14025 | at alpha= | -20 | deg
Mach: | 0.25 |  |  | Cl=0 at alpha= | -0.66967 | deg
|  |  |  | @ Cl=0.1, Cd= | 0.00695
|  |  |  | @ Cl=0.4, Cd= | 0.0084131
|  |  |  | @ Cl=0.6, Cd= | 0.0088729
alpha (deg) | Cl | Cd | Cm | Cl/Cd
-20 | -1.059 | 0.14025 | 0.004 | -7.5508
-19.5 | -1.0475 | 0.13474 | 0.0013 | -7.7742
-18.5 | -1.0101 | 0.12581 | -0.0026 | -8.0288
-18 | -0.9886 | 0.12178 | -0.0041 | -8.1179
-17.5 | -0.9652 | 0.11793 | -0.0054 | -8.1845
-17 | -0.9987 | 0.10646 | -0.0114 | -9.381
-16.5 | -0.9852 | 0.10141 | -0.0134 | -9.715
-16 | -0.9703 | 0.09658 | -0.0153 | -10.0466
-15.5 | -1.6129 | 0.0212 | -0.0642 | -76.0802
-15 | -1.5934 | 0.01936 | -0.0603 | -82.3037
-14.5 | -1.5634 | 0.01809 | -0.0562 | -86.4234
-14 | -1.5428 | 0.01673 | -0.0501 | -92.2176
-13.5 | -1.4968 | 0.01583 | -0.0471 | -94.5546
-13 | -1.4471 | 0.01501 | -0.0446 | -96.4091
-12.5 | -1.3957 | 0.01425 | -0.0422 | -97.9439
-12 | -1.3457 | 0.01342 | -0.0396 | -100.2757
-11.5 | -1.2916 | 0.01283 | -0.0375 | -100.6703
-11 | -1.2393 | 0.01212 | -0.0352 | -102.2525
-10.5 | -1.1873 | 0.01137 | -0.0328 | -104.4239
-10 | -1.1379 | 0.01045 | -0.03 | -108.89
-9.5 | -1.0821 | 0.00994 | -0.028 | -108.8632
-9 | -1.0265 | 0.00941 | -0.026 | -109.0861
-8.5 | -1.001 | 0.00719 | -0.0196 | -139.2211
-8 | -0.9382 | 0.00711 | -0.0186 | -131.955
-7.5 | -0.875 | 0.00705 | -0.0177 | -124.1135
-7 | -0.8115 | 0.00701 | -0.0168 | -115.7632
-6.5 | -0.7475 | 0.007 | -0.0161 | -106.7857
-6 | -0.6834 | 0.007 | -0.0155 | -97.6286
-5 | -0.5565 | 0.00693 | -0.014 | -80.303
-4.5 | -0.4923 | 0.00692 | -0.0135 | -71.1416
-4 | -0.4277 | 0.00692 | -0.0131 | -61.8064
-3.5 | -0.3611 | 0.00696 | -0.0131 | -51.8822
-3 | -0.2963 | 0.00692 | -0.0128 | -42.8179
-2.5 | -0.2303 | 0.0069 | -0.0127 | -33.3768
-2 | -0.1647 | 0.00688 | -0.0126 | -23.939
-1.5 | -0.1013 | 0.00689 | -0.012 | -14.7025
-1 | -0.0403 | 0.00687 | -0.0109 | -5.8661
-0.5 | 0.0207 | 0.00689 | -0.0099 | 3.0044
0 | 0.0815 | 0.00695 | -0.0089 | 11.7266
0.5 | 0.1412 | 0.00695 | -0.0076 | 20.3165
1 | 0.201 | 0.00728 | -0.0066 | 27.6099
1.5 | 0.2595 | 0.00746 | -0.0052 | 34.7855
2 | 0.3131 | 0.00819 | -0.0031 | 38.2295
2.5 | 0.3701 | 0.00834 | -0.0014 | 44.3765
3 | 0.4274 | 0.00848 | 0.0003 | 50.4009
3.5 | 0.4853 | 0.0086 | 0.0019 | 56.4302
5 | 0.6618 | 0.00902 | 0.0059 | 73.3703
5.5 | 0.7215 | 0.00919 | 0.0071 | 78.5092
6 | 0.7816 | 0.00938 | 0.0082 | 83.3262
6.5 | 0.8422 | 0.0096 | 0.0091 | 87.7292
7 | 0.9036 | 0.00981 | 0.0099 | 92.1101
7.5 | 0.9657 | 0.01005 | 0.0106 | 96.0896
8 | 1.0292 | 0.01031 | 0.011 | 99.8254
8.5 | 1.0988 | 0.01058 | 0.0101 | 103.8563
9 | 1.1741 | 0.01089 | 0.0081 | 107.8145
9.5 | 1.2393 | 0.01127 | 0.008 | 109.9645
10 | 1.2997 | 0.01164 | 0.009 | 111.6581
10.5 | 1.3587 | 0.01198 | 0.0103 | 113.414
11 | 1.4122 | 0.01259 | 0.0123 | 112.1684
11.5 | 1.465 | 0.01298 | 0.0147 | 112.8659
12 | 1.5134 | 0.01343 | 0.0177 | 112.688
12.5 | 1.5621 | 0.01393 | 0.0206 | 112.1393
13 | 1.6097 | 0.0145 | 0.0235 | 111.0138
13.5 | 1.6557 | 0.01514 | 0.0265 | 109.3593
14.5 | 1.7384 | 0.01664 | 0.0335 | 104.4712
15 | 1.7822 | 0.01723 | 0.0365 | 103.4359
15.5 | 1.8177 | 0.01814 | 0.0401 | 100.204
16 | 1.8558 | 0.01899 | 0.0432 | 97.7251
16.5 | 1.8678 | 0.02113 | 0.0472 | 88.3956
17 | 1.9071 | 0.02228 | 0.0485 | 85.5969
17.5 | 1.9089 | 0.02581 | 0.0503 | 73.9597

## 111. Re 10M Mach 0.50 (1)
BIGFOIL.COM POLAR EXPORT
ah81k144wfKlappe
AH 81-K-144 W-F KLAPPE |  |  |  | Cl Max: | 1.215 | at alpha= | 20 | deg
JavaFoil+Calcfoil stall+Eppler ext transition |  |  |  | L/D Max: | 45.853 | at alpha= | 3 | deg
Re: | 10000000 |  |  | Cd Min: | 0.00454 | at alpha= | -3 | deg
Mach: | 0.5 |  |  | Cl=0 at alpha= | -0.27397 | deg
|  |  |  | @ Cl=0.1, Cd= | 0.0055547
|  |  |  | @ Cl=0.4, Cd= | 0.0094608
|  |  |  | @ Cl=0.6, Cd= | 0.018905
alpha (deg) | Cl | Cd | Cm | Cl/Cd
-20 | -1.179 | 0.26921 | -0.02 | -4.378
-19.5 | -1.15 | 0.25961 | -0.02 | -4.429
-19 | -1.121 | 0.2542 | -0.019 | -4.411
-18.5 | -1.093 | 0.26717 | -0.019 | -4.09
-18 | -1.064 | 0.25414 | -0.018 | -4.187
-17.5 | -1.035 | 0.22764 | -0.018 | -4.548
-17 | -1.009 | 0.17124 | -0.017 | -5.892
-16.5 | -0.979 | 0.21042 | -0.017 | -4.651
-16 | -0.949 | 0.19414 | -0.016 | -4.89
-15.5 | -0.923 | 0.17379 | -0.016 | -5.31
-15 | -0.892 | 0.16812 | -0.015 | -5.308
-14.5 | -0.861 | 0.15535 | -0.014 | -5.545
-14 | -0.804 | 0.16098 | -0.011 | -4.994
-13.5 | -0.808 | 0.11915 | -0.014 | -6.785
-13 | -0.781 | 0.10305 | -0.013 | -7.578
-12.5 | -1.054 | 0.08689 | -0.013 | -12.131
-12 | -1.147 | 0.073 | -0.012 | -15.706
-11.5 | -1.168 | 0.06415 | -0.011 | -18.211
-11 | -1.163 | 0.05936 | -0.011 | -19.588
-10.5 | -1.142 | 0.05534 | -0.01 | -20.644
-10 | -1.112 | 0.05138 | -0.01 | -21.637
-9.5 | -1.065 | 0.04792 | -0.009 | -22.218
-9 | -1.015 | 0.04477 | -0.008 | -22.666
-8.5 | -0.964 | 0.0417 | -0.008 | -23.111
-8 | -0.911 | 0.03897 | -0.007 | -23.381
-7.5 | -0.858 | 0.0363 | -0.007 | -23.647
-7 | -0.805 | 0.03349 | -0.006 | -24.035
-6.5 | -0.75 | 0.03145 | -0.005 | -23.83
-6 | -0.696 | 0.02853 | -0.005 | -24.384
-5.5 | -0.736 | 0.00459 | -0.005 | -160.389
-5 | -0.668 | 0.00491 | -0.004 | -136.052
-4.5 | -0.599 | 0.00475 | -0.004 | -126.076
-4 | -0.53 | 0.00478 | -0.003 | -111.005
-3.5 | -0.46 | 0.00461 | -0.002 | -99.804
-3 | -0.39 | 0.00454 | -0.001 | -85.899
-2.5 | -0.319 | 0.00473 | 0 | -67.382
-2 | -0.248 | 0.00475 | 0.001 | -52.194
-1.5 | -0.176 | 0.00477 | 0.001 | -36.977
-1 | -0.104 | 0.00478 | 0.002 | -21.856
-0.5 | -0.033 | 0.00476 | 0.003 | -6.897
0 | 0.04 | 0.00553 | 0.004 | 7.281
0.5 | 0.113 | 0.00556 | 0.005 | 20.39
1 | 0.186 | 0.00652 | 0.006 | 28.543
1.5 | 0.255 | 0.00686 | 0.006 | 37.229
2 | 0.323 | 0.0084 | 0.007 | 38.404
2.5 | 0.386 | 0.00935 | 0.008 | 41.339
3 | 0.453 | 0.00988 | 0.009 | 45.853
3.5 | 0.502 | 0.0128 | 0.009 | 39.19
4 | 0.549 | 0.01668 | 0.009 | 32.942
4.5 | 0.604 | 0.01908 | 0.01 | 31.652
5 | 0.651 | 0.02296 | 0.01 | 28.342
5.5 | 0.705 | 0.02499 | 0.011 | 28.206
6 | 0.757 | 0.02729 | 0.011 | 27.726
6.5 | 0.802 | 0.03094 | 0.011 | 25.903
7 | 0.851 | 0.03312 | 0.012 | 25.697
7.5 | 0.898 | 0.03542 | 0.013 | 25.339
8 | 0.941 | 0.03793 | 0.013 | 24.81
8.5 | 0.98 | 0.0407 | 0.014 | 24.077
9 | 1.014 | 0.04366 | 0.014 | 23.216
9.5 | 1.04 | 0.04682 | 0.015 | 22.219
10 | 1.057 | 0.05042 | 0.015 | 20.973
10.5 | 1.059 | 0.05417 | 0.016 | 19.555
11 | 1.034 | 0.05886 | 0.016 | 17.561
11.5 | 0.899 | 0.06474 | 0.017 | 13.889
12 | 0.758 | 0.07219 | 0.017 | 10.503
12.5 | 0.788 | 0.07746 | 0.018 | 10.17
13 | 0.817 | 0.08388 | 0.018 | 9.739
13.5 | 0.846 | 0.09147 | 0.018 | 9.244
14 | 0.873 | 0.10402 | 0.019 | 8.391
14.5 | 0.894 | 0.17538 | 0.018 | 5.096
15 | 0.923 | 0.20034 | 0.019 | 4.605
15.5 | 0.95 | 0.23892 | 0.019 | 3.977
16 | 0.98 | 0.25213 | 0.02 | 3.889
16.5 | 1.01 | 0.27155 | 0.02 | 3.72
17 | 1.04 | 0.28141 | 0.021 | 3.695
17.5 | 1.069 | 0.29404 | 0.021 | 3.635
18 | 1.099 | 0.31006 | 0.022 | 3.543
18.5 | 1.128 | 0.30505 | 0.022 | 3.698
19 | 1.157 | 0.25477 | 0.023 | 4.543
19.5 | 1.186 | 0.26973 | 0.023 | 4.399
20 | 1.215 | 0.27367 | 0.024 | 4.44

## 112. Re 10M Mach 0.50 (2)
BIGFOIL.COM POLAR EXPORT
ah81k144wfKlappe
AH 81-K-144 W-F KLAPPE |  |  |  | Cl Max: | 1.3563 | at alpha= | 9.5 | deg
XFOIL ncrit=9 |  |  |  | L/D Max: | 87.0868 | at alpha= | 7.5 | deg
Re: | 10000000 |  |  | Cd Min: | 0.12111 | at alpha= | 14.5 | deg
Mach: | 0.5 |  |  | Cl=0 at alpha= | -0.65706 | deg
|  |  |  | @ Cl=0.1, Cd= | 0.0085006
|  |  |  | @ Cl=0.4, Cd= | 0.0091155
|  |  |  | @ Cl=0.6, Cd= | 0.0097214
alpha (deg) | Cl | Cd | Cm | Cl/Cd
-14.5 | -0.7589 | 0.11816 | -0.01 | -6.4226
-14 | -0.7618 | 0.11004 | -0.014 | -6.9229
-13.5 | -0.7344 | 0.10563 | -0.0152 | -6.9526
-13 | -0.7072 | 0.1012 | -0.0164 | -6.9881
-12.5 | -0.6787 | 0.09696 | -0.0174 | -6.9998
-12 | -0.6635 | 0.09137 | -0.0196 | -7.2617
-11.5 | -0.6452 | 0.08616 | -0.0215 | -7.4884
-11 | -0.7046 | 0.07349 | -0.0293 | -9.5877
-10 | -1.1338 | 0.02445 | -0.0712 | -46.3722
-9.5 | -1.1993 | 0.01784 | -0.0628 | -67.2253
-9 | -1.1919 | 0.01382 | -0.0558 | -86.2446
-8.5 | -1.1509 | 0.01168 | -0.0498 | -98.536
-8 | -1.14 | 0.00831 | -0.0403 | -137.1841
-7.5 | -1.0556 | 0.0083 | -0.0378 | -127.1807
-7 | -0.975 | 0.00818 | -0.0352 | -119.1932
-6.5 | -0.8938 | 0.00813 | -0.0329 | -109.9385
-6 | -0.8146 | 0.00804 | -0.0306 | -101.3184
-5.5 | -0.7355 | 0.00796 | -0.0285 | -92.3995
-5 | -0.6564 | 0.00792 | -0.0266 | -82.8788
-4.5 | -0.5805 | 0.00776 | -0.0245 | -74.8067
-4 | -0.503 | 0.00769 | -0.0227 | -65.4096
-3.5 | -0.4248 | 0.00767 | -0.0212 | -55.3846
-3 | -0.3489 | 0.00756 | -0.0195 | -46.1508
-2.5 | -0.2704 | 0.00754 | -0.0183 | -35.8621
-2 | -0.1946 | 0.00745 | -0.0167 | -26.1208
-1.5 | -0.1179 | 0.00751 | -0.0155 | -15.6991
-1 | -0.0476 | 0.00745 | -0.013 | -6.3893
0 | 0.0912 | 0.00849 | -0.0086 | 10.742
0.5 | 0.1576 | 0.00857 | -0.0055 | 18.3897
1 | 0.224 | 0.00872 | -0.0024 | 25.6881
1.5 | 0.2907 | 0.00886 | 0.0006 | 32.8104
2 | 0.3573 | 0.00902 | 0.0038 | 39.612
2.5 | 0.4244 | 0.00917 | 0.0068 | 46.2814
3 | 0.4918 | 0.00937 | 0.0099 | 52.4867
3.5 | 0.5601 | 0.00957 | 0.0129 | 58.5266
4 | 0.6286 | 0.00983 | 0.0159 | 63.9471
4.5 | 0.6977 | 0.01013 | 0.0189 | 68.8746
5 | 0.7691 | 0.01045 | 0.0215 | 73.5981
5.5 | 0.8419 | 0.01083 | 0.024 | 77.7378
6 | 0.915 | 0.01127 | 0.0265 | 81.189
6.5 | 0.9909 | 0.0118 | 0.0286 | 83.9746
7 | 1.0681 | 0.01244 | 0.0304 | 85.8601
7.5 | 1.1539 | 0.01325 | 0.0309 | 87.0868
8 | 1.221 | 0.01427 | 0.0342 | 85.5641
8.5 | 1.2794 | 0.01541 | 0.0386 | 83.024
9 | 1.327 | 0.01704 | 0.0437 | 77.8756
9.5 | 1.3563 | 0.01965 | 0.0493 | 69.0229
10 | 1.2941 | 0.02642 | 0.0562 | 48.9818
11 | 0.7591 | 0.08176 | 0.0147 | 9.2845
11.5 | 0.7699 | 0.08746 | 0.0125 | 8.8029
12 | 0.7833 | 0.09298 | 0.0104 | 8.4244
12.5 | 0.7918 | 0.09916 | 0.0078 | 7.9851
13 | 0.7944 | 0.1061 | 0.0047 | 7.4873
13.5 | 0.8163 | 0.11107 | 0.0029 | 7.3494
14 | 0.838 | 0.11608 | 0.001 | 7.2192
14.5 | 0.8597 | 0.12111 | -0.0009 | 7.0985

## 113. Re 12M Mach 0.00 (1)
BIGFOIL.COM POLAR EXPORT
ah81k144wfKlappe
AH 81-K-144 W-F KLAPPE |  |  |  | Cl Max: | 1.826 | at alpha= | 20 | deg
JavaFoil+Calcfoil stall+Eppler ext transition |  |  |  | L/D Max: | 103.085 | at alpha= | 4.5 | deg
Re: | 12000000 |  |  | Cd Min: | 0.0043 | at alpha= | -4 | deg
Mach: | 0 |  |  | Cl=0 at alpha= | -0.27778 | deg
|  |  |  | @ Cl=0.1, Cd= | 0.0053632
|  |  |  | @ Cl=0.4, Cd= | 0.0055765
|  |  |  | @ Cl=0.6, Cd= | 0.0059429
alpha (deg) | Cl | Cd | Cm | Cl/Cd
-20 | -1.68 | 0.10841 | -0.019 | -15.498
-19.5 | -1.665 | 0.104 | -0.018 | -16.006
-19 | -1.648 | 0.09913 | -0.018 | -16.62
-18.5 | -1.628 | 0.09439 | -0.018 | -17.252
-18 | -1.609 | 0.08949 | -0.017 | -17.977
-17.5 | -1.586 | 0.08505 | -0.017 | -18.643
-17 | -1.561 | 0.08087 | -0.016 | -19.302
-16.5 | -1.534 | 0.07671 | -0.016 | -19.999
-16 | -1.505 | 0.07298 | -0.015 | -20.624
-15.5 | -1.475 | 0.06916 | -0.015 | -21.329
-15 | -1.444 | 0.06522 | -0.014 | -22.134
-14.5 | -1.415 | 0.05683 | -0.014 | -24.9
-14 | -1.381 | 0.05279 | -0.013 | -26.168
-13.5 | -1.346 | 0.0491 | -0.013 | -27.409
-13 | -1.312 | 0.04404 | -0.012 | -29.783
-12.5 | -1.272 | 0.04125 | -0.012 | -30.834
-12 | -1.231 | 0.0386 | -0.011 | -31.895
-11.5 | -1.19 | 0.03579 | -0.011 | -33.251
-11 | -1.151 | 0.0322 | -0.01 | -35.738
-10.5 | -1.105 | 0.03023 | -0.01 | -36.559
-10 | -1.058 | 0.02834 | -0.009 | -37.336
-9.5 | -1.008 | 0.02652 | -0.009 | -38.005
-9 | -0.957 | 0.02486 | -0.008 | -38.494
-8.5 | -0.91 | 0.02226 | -0.008 | -40.908
-8 | -0.867 | 0.01895 | -0.007 | -45.75
-7.5 | -0.814 | 0.01778 | -0.007 | -45.79
-7 | -0.783 | 0.01309 | -0.006 | -59.81
-6.5 | -0.727 | 0.01243 | -0.006 | -58.521
-6 | -0.711 | 0.00448 | -0.005 | -158.668
-5.5 | -0.65 | 0.00451 | -0.004 | -144.067
-5 | -0.588 | 0.00436 | -0.004 | -135.045
-4.5 | -0.527 | 0.00431 | -0.003 | -122.14
-4 | -0.465 | 0.0043 | -0.002 | -108.202
-3.5 | -0.403 | 0.00446 | -0.002 | -90.333
-3 | -0.341 | 0.00447 | -0.001 | -76.301
-2.5 | -0.279 | 0.00448 | 0 | -62.157
-2 | -0.216 | 0.00433 | 0.001 | -49.997
-1.5 | -0.154 | 0.00442 | 0.001 | -34.734
-1 | -0.091 | 0.00445 | 0.002 | -20.456
-0.5 | -0.028 | 0.00448 | 0.003 | -6.341
0 | 0.035 | 0.0052 | 0.003 | 6.705
0.5 | 0.098 | 0.00536 | 0.004 | 18.294
1 | 0.161 | 0.00546 | 0.005 | 29.567
1.5 | 0.223 | 0.0056 | 0.006 | 39.836
2 | 0.286 | 0.00557 | 0.006 | 51.283
2.5 | 0.348 | 0.00561 | 0.007 | 62.015
3 | 0.41 | 0.00557 | 0.008 | 73.633
3.5 | 0.472 | 0.00563 | 0.008 | 83.876
4 | 0.534 | 0.00571 | 0.009 | 93.505
4.5 | 0.595 | 0.00577 | 0.01 | 103.085
5 | 0.656 | 0.00788 | 0.01 | 83.216
5.5 | 0.715 | 0.00697 | 0.011 | 102.462
6 | 0.766 | 0.00871 | 0.012 | 87.87
6.5 | 0.824 | 0.00901 | 0.012 | 91.436
7 | 0.881 | 0.00938 | 0.013 | 93.977
7.5 | 0.924 | 0.01036 | 0.013 | 89.229
8 | 0.978 | 0.01105 | 0.014 | 88.475
8.5 | 1.021 | 0.01254 | 0.014 | 81.42
9 | 1.072 | 0.01329 | 0.015 | 80.662
9.5 | 1.1 | 0.01699 | 0.015 | 64.742
10 | 1.147 | 0.01838 | 0.016 | 62.388
10.5 | 1.191 | 0.02016 | 0.016 | 59.085
11 | 1.216 | 0.02583 | 0.016 | 47.06
11.5 | 1.26 | 0.02782 | 0.017 | 45.279
12 | 1.303 | 0.03 | 0.017 | 43.426
12.5 | 1.342 | 0.03286 | 0.017 | 40.847
13 | 1.382 | 0.03558 | 0.018 | 38.85
13.5 | 1.408 | 0.04221 | 0.018 | 33.344
14 | 1.449 | 0.04438 | 0.018 | 32.637
14.5 | 1.487 | 0.04719 | 0.019 | 31.519
15 | 1.525 | 0.05006 | 0.019 | 30.471
15.5 | 1.562 | 0.05302 | 0.02 | 29.471
16 | 1.57 | 0.07571 | 0.019 | 20.738
16.5 | 1.606 | 0.07978 | 0.019 | 20.125
17 | 1.64 | 0.08427 | 0.02 | 19.459
17.5 | 1.674 | 0.08824 | 0.02 | 18.965
18 | 1.706 | 0.09268 | 0.021 | 18.41
18.5 | 1.738 | 0.0968 | 0.021 | 17.954
19 | 1.768 | 0.10136 | 0.021 | 17.446
19.5 | 1.798 | 0.10606 | 0.022 | 16.951
20 | 1.826 | 0.11124 | 0.022 | 16.418

## 114. Re 12M Mach 0.00 (2)
BIGFOIL.COM POLAR EXPORT
ah81k144wfKlappe
AH 81-K-144 W-F KLAPPE |  |  |  | Cl Max: | 2.0278 | at alpha= | 18.5 | deg
XFOIL ncrit=9 |  |  |  | L/D Max: | 126.187 | at alpha= | 12.5 | deg
Re: | 12000000 |  |  | Cd Min: | 0.13073 | at alpha= | -20 | deg
Mach: | 0 |  |  | Cl=0 at alpha= | -0.65966 | deg
|  |  |  | @ Cl=0.1, Cd= | 0.006682
|  |  |  | @ Cl=0.4, Cd= | 0.0079951
|  |  |  | @ Cl=0.6, Cd= | 0.0084077
alpha (deg) | Cl | Cd | Cm | Cl/Cd
-20 | -1.0679 | 0.13073 | 0.0028 | -8.1687
-19.5 | -1.105 | 0.11841 | -0.0038 | -9.332
-19 | -1.0839 | 0.11471 | -0.0052 | -9.449
-17.5 | -1.693 | 0.0224 | -0.0578 | -75.5804
-17 | -1.6843 | 0.01998 | -0.0553 | -84.2993
-16.5 | -1.6711 | 0.01825 | -0.0508 | -91.5671
-16 | -1.639 | 0.01737 | -0.0475 | -94.3581
-15.5 | -1.6287 | 0.01568 | -0.0409 | -103.8712
-15 | -1.5833 | 0.01502 | -0.039 | -105.4128
-14.5 | -1.5364 | 0.01438 | -0.0371 | -106.8428
-14 | -1.4916 | 0.01357 | -0.035 | -109.9189
-13.5 | -1.442 | 0.01307 | -0.0335 | -110.329
-13 | -1.3915 | 0.0126 | -0.032 | -110.4365
-12 | -1.2899 | 0.01163 | -0.0289 | -110.9114
-11.5 | -1.2373 | 0.01123 | -0.0276 | -110.1781
-11 | -1.1862 | 0.01072 | -0.026 | -110.653
-10.5 | -1.1351 | 0.01018 | -0.0244 | -111.5029
-10 | -1.0865 | 0.00948 | -0.0224 | -114.6097
-9.5 | -1.0319 | 0.00917 | -0.0212 | -112.53
-9 | -0.979 | 0.00874 | -0.0197 | -112.0137
-8.5 | -0.9524 | 0.00673 | -0.0141 | -141.5156
-8 | -0.8943 | 0.00663 | -0.0133 | -134.8869
-7.5 | -0.8352 | 0.00658 | -0.0127 | -126.9301
-7 | -0.7755 | 0.00656 | -0.0123 | -118.2165
-6.5 | -0.7154 | 0.00656 | -0.0118 | -109.0549
-6 | -0.6551 | 0.00655 | -0.0115 | -100.0153
-5.5 | -0.5953 | 0.00653 | -0.011 | -91.1639
-5 | -0.5354 | 0.0065 | -0.0105 | -82.3692
-4.5 | -0.4745 | 0.00651 | -0.0103 | -72.8879
-4 | -0.4135 | 0.00651 | -0.01 | -63.5177
-3.5 | -0.3519 | 0.00652 | -0.0099 | -53.9724
-3 | -0.2909 | 0.00651 | -0.0097 | -44.6851
-2.5 | -0.2293 | 0.00649 | -0.0095 | -35.3313
-1.5 | -0.1017 | 0.00652 | -0.0102 | -15.5982
-1 | -0.0405 | 0.00652 | -0.01 | -6.2117
-0.5 | 0.019 | 0.00656 | -0.0095 | 2.8963
0 | 0.0777 | 0.00662 | -0.0088 | 11.7372
1.5 | 0.2504 | 0.0071 | -0.0064 | 35.2676
2 | 0.303 | 0.00779 | -0.0048 | 38.896
3.5 | 0.4685 | 0.00814 | -0.0009 | 57.5553
4 | 0.5242 | 0.00826 | 0.0002 | 63.4625
4.5 | 0.5803 | 0.00837 | 0.0013 | 69.3309
5 | 0.6378 | 0.00848 | 0.002 | 75.2123
5.5 | 0.6948 | 0.00862 | 0.0028 | 80.6032
6 | 0.7521 | 0.00877 | 0.0035 | 85.7583
6.5 | 0.8098 | 0.00893 | 0.0041 | 90.6831
7 | 0.8681 | 0.0091 | 0.0045 | 95.3956
7.5 | 0.927 | 0.00929 | 0.0048 | 99.7847
8 | 0.9869 | 0.00948 | 0.0048 | 104.1034
8.5 | 1.0494 | 0.00967 | 0.0042 | 108.5212
9 | 1.1239 | 0.00987 | 0.0011 | 113.8703
9.5 | 1.1894 | 0.01009 | -0.0003 | 117.8791
10 | 1.248 | 0.01034 | -0.0001 | 120.6963
10.5 | 1.3045 | 0.01057 | 0.0004 | 123.4153
11 | 1.3566 | 0.01102 | 0.0015 | 123.1034
11.5 | 1.4113 | 0.01126 | 0.0023 | 125.3375
12 | 1.4637 | 0.01164 | 0.0034 | 125.7474
12.5 | 1.5155 | 0.01201 | 0.0046 | 126.1865
13 | 1.5639 | 0.01248 | 0.0063 | 125.3125
13.5 | 1.6073 | 0.01284 | 0.0089 | 125.1791
14 | 1.6535 | 0.01311 | 0.0111 | 126.1251
14.5 | 1.6981 | 0.0135 | 0.0133 | 125.7852
15 | 1.7439 | 0.01386 | 0.0152 | 125.8225
15.5 | 1.7891 | 0.01424 | 0.0171 | 125.639
16 | 1.8342 | 0.0146 | 0.0189 | 125.6301
16.5 | 1.8809 | 0.01495 | 0.0201 | 125.8127
17 | 1.9196 | 0.01542 | 0.0227 | 124.4877
17.5 | 1.9587 | 0.01591 | 0.0249 | 123.1113
18 | 1.9958 | 0.01643 | 0.0271 | 121.4729
18.5 | 2.0278 | 0.0171 | 0.0298 | 118.5848
19.5 | 1.1123 | 0.1291 | -0.0118 | 8.6158
20 | 1.4638 | 0.08841 | 0.0106 | 16.557

## 115. Re 12M Mach 0.10 (1)
BIGFOIL.COM POLAR EXPORT
ah81k144wfKlappe
AH 81-K-144 W-F KLAPPE |  |  |  | Cl Max: | 1.82 | at alpha= | 20 | deg
JavaFoil+Calcfoil stall+Eppler ext transition |  |  |  | L/D Max: | 103.852 | at alpha= | 4.5 | deg
Re: | 12000000 |  |  | Cd Min: | 0.0043 | at alpha= | -4 | deg
Mach: | 0.1 |  |  | Cl=0 at alpha= | -0.27344 | deg
|  |  |  | @ Cl=0.1, Cd= | 0.0053716
|  |  |  | @ Cl=0.4, Cd= | 0.0056019
|  |  |  | @ Cl=0.6, Cd= | 0.0057863
alpha (deg) | Cl | Cd | Cm | Cl/Cd
-20 | -1.667 | 0.11039 | -0.019 | -15.105
-19.5 | -1.654 | 0.10563 | -0.018 | -15.655
-19 | -1.638 | 0.10094 | -0.018 | -16.226
-18.5 | -1.62 | 0.09606 | -0.018 | -16.869
-18 | -1.602 | 0.09097 | -0.017 | -17.613
-17.5 | -1.581 | 0.08642 | -0.017 | -18.29
-17 | -1.557 | 0.08218 | -0.016 | -18.949
-16.5 | -1.532 | 0.07803 | -0.016 | -19.63
-16 | -1.504 | 0.07412 | -0.015 | -20.286
-15.5 | -1.474 | 0.07023 | -0.015 | -20.991
-15 | -1.443 | 0.06639 | -0.014 | -21.74
-14.5 | -1.416 | 0.05788 | -0.014 | -24.457
-14 | -1.382 | 0.05412 | -0.013 | -25.53
-13.5 | -1.346 | 0.05083 | -0.013 | -26.473
-13 | -1.313 | 0.04495 | -0.012 | -29.215
-12.5 | -1.274 | 0.04209 | -0.012 | -30.27
-12 | -1.234 | 0.03938 | -0.011 | -31.325
-11.5 | -1.192 | 0.03678 | -0.011 | -32.395
-11 | -1.151 | 0.03343 | -0.01 | -34.444
-10.5 | -1.108 | 0.03071 | -0.01 | -36.09
-10 | -1.062 | 0.02878 | -0.009 | -36.88
-9.5 | -1.011 | 0.02692 | -0.009 | -37.562
-9 | -0.96 | 0.02522 | -0.008 | -38.073
-8.5 | -0.91 | 0.02334 | -0.008 | -39.003
-8 | -0.87 | 0.01925 | -0.007 | -45.221
-7.5 | -0.817 | 0.01801 | -0.007 | -45.361
-7 | -0.763 | 0.01693 | -0.006 | -45.085
-6.5 | -0.73 | 0.0127 | -0.006 | -57.504
-6 | -0.714 | 0.00448 | -0.005 | -159.275
-5.5 | -0.653 | 0.00451 | -0.005 | -144.576
-5 | -0.591 | 0.00436 | -0.004 | -135.55
-4.5 | -0.529 | 0.00435 | -0.003 | -121.571
-4 | -0.467 | 0.0043 | -0.002 | -108.642
-3.5 | -0.405 | 0.00447 | -0.002 | -90.697
-3 | -0.343 | 0.00447 | -0.001 | -76.615
-2.5 | -0.28 | 0.00449 | 0 | -62.416
-2 | -0.217 | 0.00433 | 0.001 | -50.216
-1.5 | -0.154 | 0.00443 | 0.001 | -34.883
-1 | -0.091 | 0.00445 | 0.002 | -20.544
-0.5 | -0.029 | 0.00448 | 0.003 | -6.369
0 | 0.035 | 0.0052 | 0.003 | 6.729
0.5 | 0.099 | 0.00537 | 0.004 | 18.363
1 | 0.162 | 0.00547 | 0.005 | 29.654
1.5 | 0.224 | 0.00548 | 0.006 | 40.893
2 | 0.287 | 0.00558 | 0.006 | 51.41
2.5 | 0.35 | 0.00561 | 0.007 | 62.263
3 | 0.412 | 0.0056 | 0.008 | 73.634
3.5 | 0.474 | 0.00564 | 0.008 | 84.134
4 | 0.536 | 0.00572 | 0.009 | 93.771
4.5 | 0.598 | 0.00575 | 0.01 | 103.852
5 | 0.657 | 0.00682 | 0.011 | 96.43
5.5 | 0.718 | 0.00706 | 0.011 | 101.701
6 | 0.769 | 0.00881 | 0.012 | 87.273
6.5 | 0.827 | 0.00914 | 0.012 | 90.479
7 | 0.885 | 0.0095 | 0.013 | 93.112
7.5 | 0.927 | 0.01054 | 0.013 | 87.98
8 | 0.981 | 0.01127 | 0.014 | 87.044
8.5 | 1.023 | 0.01281 | 0.014 | 79.897
9 | 1.061 | 0.01513 | 0.015 | 70.115
9.5 | 1.102 | 0.0175 | 0.015 | 62.955
10 | 1.148 | 0.01905 | 0.016 | 60.256
10.5 | 1.172 | 0.02455 | 0.016 | 47.747
11 | 1.217 | 0.02653 | 0.016 | 45.876
11.5 | 1.261 | 0.0286 | 0.017 | 44.097
12 | 1.302 | 0.03129 | 0.017 | 41.607
12.5 | 1.342 | 0.03409 | 0.017 | 39.356
13 | 1.368 | 0.04054 | 0.017 | 33.742
13.5 | 1.408 | 0.04312 | 0.018 | 32.664
14 | 1.449 | 0.04534 | 0.018 | 31.956
14.5 | 1.487 | 0.04824 | 0.019 | 30.831
15 | 1.525 | 0.05116 | 0.019 | 29.806
15.5 | 1.561 | 0.0542 | 0.02 | 28.804
16 | 1.57 | 0.07704 | 0.019 | 20.376
16.5 | 1.605 | 0.08075 | 0.019 | 19.877
17 | 1.639 | 0.08542 | 0.02 | 19.181
17.5 | 1.671 | 0.08952 | 0.02 | 18.67
18 | 1.703 | 0.094 | 0.021 | 18.12
18.5 | 1.734 | 0.09823 | 0.021 | 17.654
19 | 1.764 | 0.10304 | 0.021 | 17.117
19.5 | 1.792 | 0.10796 | 0.022 | 16.602
20 | 1.82 | 0.11298 | 0.022 | 16.107

## 116. Re 12M Mach 0.10 (2)
BIGFOIL.COM POLAR EXPORT
ah81k144wfKlappe
AH 81-K-144 W-F KLAPPE |  |  |  | Cl Max: | 2.0323 | at alpha= | 18.5 | deg
XFOIL ncrit=9 |  |  |  | L/D Max: | 124.738 | at alpha= | 14 | deg
Re: | 12000000 |  |  | Cd Min: | 0.13202 | at alpha= | -20 | deg
Mach: | 0.1 |  |  | Cl=0 at alpha= | -0.65917 | deg
|  |  |  | @ Cl=0.1, Cd= | 0.0066526
|  |  |  | @ Cl=0.4, Cd= | 0.0080539
|  |  |  | @ Cl=0.6, Cd= | 0.0084374
alpha (deg) | Cl | Cd | Cm | Cl/Cd
-20 | -1.0679 | 0.13202 | 0.0028 | -8.0889
-19.5 | -1.0938 | 0.12132 | -0.0029 | -9.0158
-19 | -1.0781 | 0.11675 | -0.0048 | -9.2343
-18.5 | -1.0764 | 0.11033 | -0.0078 | -9.7562
-17 | -1.6726 | 0.02157 | -0.0586 | -77.5429
-16.5 | -1.6682 | 0.01915 | -0.0546 | -87.1123
-16 | -1.6401 | 0.01807 | -0.051 | -90.7637
-15.5 | -1.6367 | 0.01621 | -0.0437 | -100.9685
-15 | -1.5932 | 0.01546 | -0.0413 | -103.053
-14.5 | -1.5472 | 0.01475 | -0.0392 | -104.8949
-14 | -1.5022 | 0.0139 | -0.037 | -108.0719
-13.5 | -1.4524 | 0.01335 | -0.0353 | -108.794
-13 | -1.4021 | 0.01283 | -0.0336 | -109.2829
-12.5 | -1.3503 | 0.01237 | -0.0321 | -109.1593
-12 | -1.2996 | 0.01182 | -0.0304 | -109.9492
-11.5 | -1.2468 | 0.01139 | -0.0289 | -109.4644
-11 | -1.1951 | 0.01088 | -0.0273 | -109.8438
-10.5 | -1.1435 | 0.01033 | -0.0256 | -110.697
-10 | -1.0952 | 0.00957 | -0.0234 | -114.441
-9.5 | -1.0397 | 0.00927 | -0.0222 | -112.1575
-9 | -0.9858 | 0.00887 | -0.0207 | -111.1387
-8.5 | -0.96 | 0.00678 | -0.0148 | -141.5929
-8 | -0.9017 | 0.00666 | -0.014 | -135.3904
-7.5 | -0.842 | 0.00661 | -0.0133 | -127.3828
-7 | -0.7817 | 0.00659 | -0.0128 | -118.6191
-6.5 | -0.721 | 0.00658 | -0.0123 | -109.5745
-6 | -0.6603 | 0.00657 | -0.0119 | -100.5023
-5.5 | -0.6 | 0.00655 | -0.0114 | -91.6031
-5 | -0.5395 | 0.00652 | -0.0109 | -82.7454
-4.5 | -0.4781 | 0.00653 | -0.0106 | -73.2159
-4 | -0.4166 | 0.00653 | -0.0103 | -63.7979
-3.5 | -0.3546 | 0.00654 | -0.0101 | -54.2202
-3 | -0.2932 | 0.00652 | -0.0098 | -44.9693
-2.5 | -0.2313 | 0.0065 | -0.0096 | -35.5846
-2 | -0.1681 | 0.0065 | -0.0097 | -25.8615
-1.5 | -0.1028 | 0.00653 | -0.0103 | -15.7427
-1 | -0.0409 | 0.00653 | -0.0101 | -6.2634
-0.5 | 0.0191 | 0.00659 | -0.0096 | 2.8983
0 | 0.078 | 0.00663 | -0.0088 | 11.7647
0.5 | 0.1365 | 0.00669 | -0.008 | 20.4036
1 | 0.195 | 0.00699 | -0.0073 | 27.897
1.5 | 0.2518 | 0.00714 | -0.0062 | 35.2661
2 | 0.3047 | 0.00782 | -0.0046 | 38.9642
2.5 | 0.36 | 0.00796 | -0.0032 | 45.2261
3 | 0.4154 | 0.00809 | -0.0018 | 51.3473
3.5 | 0.4715 | 0.00818 | -0.0006 | 57.6406
4 | 0.5275 | 0.0083 | 0.0006 | 63.5542
4.5 | 0.5841 | 0.00841 | 0.0017 | 69.453
5 | 0.6422 | 0.00851 | 0.0024 | 75.4642
5.5 | 0.6998 | 0.00866 | 0.0032 | 80.8083
6 | 0.7576 | 0.00881 | 0.004 | 85.9932
6.5 | 0.8158 | 0.00898 | 0.0046 | 90.8463
7 | 0.8747 | 0.00916 | 0.0051 | 95.4913
7.5 | 0.9342 | 0.00935 | 0.0054 | 99.9144
8 | 0.9947 | 0.00955 | 0.0054 | 104.1571
8.5 | 1.0581 | 0.00975 | 0.0049 | 108.5231
9 | 1.1332 | 0.00996 | 0.0018 | 113.7751
9.5 | 1.1975 | 0.01022 | 0.0009 | 117.1722
10 | 1.2573 | 0.01048 | 0.001 | 119.9714
10.5 | 1.3142 | 0.01072 | 0.0016 | 122.5933
11 | 1.3661 | 0.01122 | 0.003 | 121.7558
11.5 | 1.4214 | 0.01147 | 0.0039 | 123.9233
12 | 1.4739 | 0.01188 | 0.0051 | 124.0657
12.5 | 1.5259 | 0.01226 | 0.0064 | 124.4617
14 | 1.664 | 0.01334 | 0.0135 | 124.7376
14.5 | 1.7091 | 0.01377 | 0.0158 | 124.1176
15 | 1.7556 | 0.01415 | 0.0178 | 124.0707
15.5 | 1.8008 | 0.01456 | 0.0198 | 123.6813
16 | 1.8458 | 0.01496 | 0.0219 | 123.3824
16.5 | 1.8894 | 0.01539 | 0.0237 | 122.768
17 | 1.9289 | 0.01589 | 0.0263 | 121.3908
17.5 | 1.9665 | 0.01647 | 0.0288 | 119.3989
18 | 2.0006 | 0.01718 | 0.0314 | 116.4494
18.5 | 2.0323 | 0.01795 | 0.0339 | 113.2201
20 | 1.3883 | 0.09954 | 0.0058 | 13.9472

## 117. Re 12M Mach 0.25 (1)
BIGFOIL.COM POLAR EXPORT
ah81k144wfKlappe
AH 81-K-144 W-F KLAPPE |  |  |  | Cl Max: | 1.754 | at alpha= | 20 | deg
JavaFoil+Calcfoil stall+Eppler ext transition |  |  |  | L/D Max: | 93.777 | at alpha= | 5 | deg
Re: | 12000000 |  |  | Cd Min: | 0.00438 | at alpha= | -4.5 | deg
Mach: | 0.25 |  |  | Cl=0 at alpha= | -0.27692 | deg
|  |  |  | @ Cl=0.1, Cd= | 0.0054168
|  |  |  | @ Cl=0.4, Cd= | 0.0067167
|  |  |  | @ Cl=0.6, Cd= | 0.0068648
alpha (deg) | Cl | Cd | Cm | Cl/Cd
-20 | -1.553 | 0.12148 | -0.019 | -12.788
-19.5 | -1.556 | 0.11606 | -0.019 | -13.406
-19 | -1.555 | 0.11072 | -0.018 | -14.043
-18.5 | -1.551 | 0.10552 | -0.018 | -14.698
-18 | -1.544 | 0.10031 | -0.017 | -15.388
-17.5 | -1.534 | 0.09517 | -0.017 | -16.114
-17 | -1.52 | 0.09021 | -0.016 | -16.847
-16.5 | -1.503 | 0.08574 | -0.016 | -17.53
-16 | -1.484 | 0.08099 | -0.015 | -18.32
-15.5 | -1.461 | 0.07698 | -0.015 | -18.978
-15 | -1.436 | 0.07268 | -0.014 | -19.759
-14.5 | -1.408 | 0.0689 | -0.014 | -20.437
-14 | -1.378 | 0.06481 | -0.013 | -21.262
-13.5 | -1.349 | 0.05614 | -0.013 | -24.037
-13 | -1.319 | 0.05004 | -0.013 | -26.354
-12.5 | -1.282 | 0.04704 | -0.012 | -27.252
-12 | -1.244 | 0.04398 | -0.012 | -28.275
-11.5 | -1.203 | 0.04108 | -0.011 | -29.292
-11 | -1.162 | 0.03815 | -0.01 | -30.454
-10.5 | -1.118 | 0.03563 | -0.01 | -31.366
-10 | -1.072 | 0.03315 | -0.009 | -32.354
-9.5 | -1.024 | 0.03067 | -0.009 | -33.377
-9 | -0.977 | 0.02747 | -0.008 | -35.574
-8.5 | -0.925 | 0.02563 | -0.008 | -36.108
-8 | -0.873 | 0.02392 | -0.007 | -36.497
-7.5 | -0.82 | 0.02236 | -0.007 | -36.67
-7 | -0.779 | 0.01823 | -0.006 | -42.708
-6.5 | -0.723 | 0.01726 | -0.005 | -41.896
-6 | -0.732 | 0.00457 | -0.005 | -160.201
-5.5 | -0.669 | 0.00455 | -0.005 | -147.21
-5 | -0.606 | 0.00439 | -0.004 | -138.183
-4.5 | -0.543 | 0.00438 | -0.003 | -123.9
-4 | -0.479 | 0.00447 | -0.002 | -107.302
-3.5 | -0.416 | 0.00449 | -0.002 | -92.616
-3 | -0.352 | 0.00449 | -0.001 | -78.238
-2.5 | -0.287 | 0.00451 | 0 | -63.785
-2 | -0.223 | 0.00452 | 0.001 | -49.382
-1.5 | -0.159 | 0.00445 | 0.001 | -35.654
-1 | -0.094 | 0.00447 | 0.002 | -21.008
-0.5 | -0.029 | 0.0045 | 0.003 | -6.521
0 | 0.036 | 0.00521 | 0.004 | 6.91
0.5 | 0.101 | 0.00542 | 0.004 | 18.693
1 | 0.167 | 0.00552 | 0.005 | 30.164
1.5 | 0.23 | 0.00547 | 0.006 | 42.082
2 | 0.295 | 0.00559 | 0.007 | 52.689
2.5 | 0.359 | 0.00557 | 0.007 | 64.458
3 | 0.423 | 0.00736 | 0.008 | 57.46
3.5 | 0.487 | 0.00582 | 0.009 | 83.546
4 | 0.549 | 0.0068 | 0.009 | 80.757
4.5 | 0.612 | 0.00688 | 0.01 | 88.897
5 | 0.673 | 0.00718 | 0.011 | 93.777
5.5 | 0.727 | 0.00876 | 0.011 | 82.971
6 | 0.786 | 0.00935 | 0.012 | 84.032
6.5 | 0.832 | 0.0104 | 0.013 | 79.989
7 | 0.882 | 0.01146 | 0.013 | 76.985
7.5 | 0.933 | 0.01253 | 0.014 | 74.426
8 | 0.967 | 0.01552 | 0.014 | 62.277
8.5 | 1.013 | 0.01753 | 0.014 | 57.802
9 | 1.042 | 0.0224 | 0.014 | 46.532
9.5 | 1.089 | 0.02429 | 0.015 | 44.839
10 | 1.133 | 0.0267 | 0.015 | 42.443
10.5 | 1.175 | 0.02948 | 0.016 | 39.854
11 | 1.205 | 0.03511 | 0.016 | 34.312
11.5 | 1.248 | 0.03745 | 0.016 | 33.321
12 | 1.289 | 0.04 | 0.017 | 32.232
12.5 | 1.33 | 0.04276 | 0.017 | 31.095
13 | 1.369 | 0.04561 | 0.018 | 30.004
13.5 | 1.406 | 0.04875 | 0.018 | 28.84
14 | 1.442 | 0.05189 | 0.018 | 27.792
14.5 | 1.478 | 0.05462 | 0.019 | 27.064
15 | 1.506 | 0.05991 | 0.019 | 25.141
15.5 | 1.526 | 0.07926 | 0.019 | 19.254
16 | 1.558 | 0.08329 | 0.019 | 18.71
16.5 | 1.588 | 0.088 | 0.02 | 18.046
17 | 1.617 | 0.09207 | 0.02 | 17.564
17.5 | 1.644 | 0.09775 | 0.021 | 16.818
18 | 1.67 | 0.10212 | 0.021 | 16.351
18.5 | 1.693 | 0.10751 | 0.021 | 15.752
19 | 1.715 | 0.11311 | 0.022 | 15.164
19.5 | 1.736 | 0.1189 | 0.022 | 14.598
20 | 1.754 | 0.12515 | 0.022 | 14.016

## 118. Re 12M Mach 0.25 (2)
BIGFOIL.COM POLAR EXPORT
ah81k144wfKlappe
AH 81-K-144 W-F KLAPPE |  |  |  | Cl Max: | 1.9677 | at alpha= | 18 | deg
XFOIL ncrit=9 |  |  |  | L/D Max: | 117.121 | at alpha= | 10.5 | deg
Re: | 12000000 |  |  | Cd Min: | 0.13925 | at alpha= | -20 | deg
Mach: | 0.25 |  |  | Cl=0 at alpha= | -0.65615 | deg
|  |  |  | @ Cl=0.1, Cd= | 0.0068262
|  |  |  | @ Cl=0.4, Cd= | 0.0081856
|  |  |  | @ Cl=0.6, Cd= | 0.0086179
alpha (deg) | Cl | Cd | Cm | Cl/Cd
-20 | -1.0664 | 0.13925 | 0.0034 | -7.6582
-19.5 | -1.0517 | 0.13421 | 0.001 | -7.8362
-19 | -1.026 | 0.13071 | -0.0003 | -7.8494
-18.5 | -1.0092 | 0.12599 | -0.0024 | -8.0102
-18 | -0.9951 | 0.12095 | -0.0045 | -8.2274
-17.5 | -1.019 | 0.11065 | -0.0099 | -9.2092
-17 | -1.006 | 0.10556 | -0.0119 | -9.5301
-16.5 | -0.9961 | 0.10007 | -0.0142 | -9.954
-16 | -1.0155 | 0.09098 | -0.0186 | -11.1618
-15.5 | -1.6173 | 0.02093 | -0.064 | -77.2719
-15 | -1.5943 | 0.01928 | -0.0602 | -82.6919
-14 | -1.5521 | 0.01626 | -0.0491 | -95.4551
-13.5 | -1.5043 | 0.01539 | -0.0463 | -97.7453
-13 | -1.4576 | 0.01436 | -0.0435 | -101.5042
-12.5 | -1.4044 | 0.01372 | -0.0412 | -102.3615
-12 | -1.3516 | 0.01306 | -0.0389 | -103.4916
-11.5 | -1.2981 | 0.01243 | -0.0367 | -104.4328
-11 | -1.2431 | 0.01188 | -0.0346 | -104.638
-10.5 | -1.1888 | 0.01128 | -0.0325 | -105.3901
-10 | -1.1407 | 0.01029 | -0.0295 | -110.8552
-9.5 | -1.0845 | 0.00981 | -0.0276 | -110.5505
-9 | -1.0271 | 0.00939 | -0.0258 | -109.3823
-8.5 | -1.0034 | 0.00707 | -0.0191 | -141.9236
-8 | -0.9437 | 0.00682 | -0.0176 | -138.3724
-7.5 | -0.8802 | 0.00678 | -0.0168 | -129.823
-7 | -0.8169 | 0.00673 | -0.0159 | -121.3819
-6.5 | -0.7528 | 0.00672 | -0.0152 | -112.0238
-6 | -0.6894 | 0.00669 | -0.0144 | -103.0493
-5.5 | -0.6259 | 0.00666 | -0.0136 | -93.979
-5 | -0.5623 | 0.00664 | -0.013 | -84.6837
-4.5 | -0.4981 | 0.00664 | -0.0124 | -75.0151
-4 | -0.434 | 0.00663 | -0.0119 | -65.46
-3.5 | -0.3698 | 0.00663 | -0.0114 | -55.7768
-3 | -0.306 | 0.0066 | -0.0108 | -46.3636
-2.5 | -0.2418 | 0.00658 | -0.0104 | -36.7477
-2 | -0.1767 | 0.00657 | -0.0101 | -26.895
-1.5 | -0.1081 | 0.00661 | -0.0106 | -16.354
-1 | -0.0425 | 0.00664 | -0.0105 | -6.4006
-0.5 | 0.0193 | 0.00669 | -0.0097 | 2.8849
0 | 0.0804 | 0.00674 | -0.0087 | 11.9288
0.5 | 0.1418 | 0.00701 | -0.0079 | 20.2282
1 | 0.2012 | 0.00721 | -0.0067 | 27.9057
1.5 | 0.2571 | 0.00783 | -0.005 | 32.8352
2 | 0.3144 | 0.008 | -0.0033 | 39.3
3 | 0.4297 | 0.00825 | -0.0001 | 52.0848
3.5 | 0.4881 | 0.00835 | 0.0014 | 58.4551
4 | 0.5463 | 0.00849 | 0.0029 | 64.3463
4.5 | 0.6051 | 0.00863 | 0.0043 | 70.1159
5 | 0.6663 | 0.00874 | 0.0052 | 76.2357
5.5 | 0.7272 | 0.0089 | 0.0061 | 81.7079
6 | 0.7881 | 0.00908 | 0.007 | 86.7952
6.5 | 0.8495 | 0.00928 | 0.0078 | 91.5409
7 | 0.9118 | 0.00949 | 0.0085 | 96.0801
7.5 | 0.9747 | 0.00972 | 0.009 | 100.2778
8 | 1.0384 | 0.00998 | 0.0094 | 104.0481
8.5 | 1.1109 | 0.01024 | 0.008 | 108.4863
9 | 1.1822 | 0.01061 | 0.0068 | 111.4232
9.5 | 1.245 | 0.01102 | 0.0072 | 112.9764
10 | 1.3078 | 0.01135 | 0.0077 | 115.2247
10.5 | 1.3668 | 0.01167 | 0.009 | 117.1208
11 | 1.421 | 0.01224 | 0.011 | 116.0948
11.5 | 1.4764 | 0.01265 | 0.0129 | 116.7115
12 | 1.524 | 0.01308 | 0.0161 | 116.5138
12.5 | 1.572 | 0.01355 | 0.0192 | 116.0148
14 | 1.7221 | 0.01491 | 0.0271 | 115.4997
15 | 1.8093 | 0.01617 | 0.0337 | 111.8924
15.5 | 1.8485 | 0.01692 | 0.0372 | 109.2494
16 | 1.8873 | 0.01769 | 0.0406 | 106.6874
16.5 | 1.9132 | 0.01904 | 0.0446 | 100.4832
17 | 1.9493 | 0.02012 | 0.0469 | 96.8837
17.5 | 1.9672 | 0.02224 | 0.0497 | 88.4532
18 | 1.9677 | 0.0259 | 0.0513 | 75.973

## 119. Re 12M Mach 0.50 (1)
BIGFOIL.COM POLAR EXPORT
ah81k144wfKlappe
AH 81-K-144 W-F KLAPPE |  |  |  | Cl Max: | 1.215 | at alpha= | 20 | deg
JavaFoil+Calcfoil stall+Eppler ext transition |  |  |  | L/D Max: | 47.844 | at alpha= | 3 | deg
Re: | 12000000 |  |  | Cd Min: | 0.00441 | at alpha= | -3 | deg
Mach: | 0.5 |  |  | Cl=0 at alpha= | -0.27397 | deg
|  |  |  | @ Cl=0.1, Cd= | 0.005454
|  |  |  | @ Cl=0.4, Cd= | 0.0088368
|  |  |  | @ Cl=0.6, Cd= | 0.017642
alpha (deg) | Cl | Cd | Cm | Cl/Cd
-20 | -1.179 | 0.27275 | -0.02 | -4.321
-19.5 | -1.15 | 0.27188 | -0.02 | -4.23
-19 | -1.122 | 0.26639 | -0.019 | -4.21
-18.5 | -1.093 | 0.25693 | -0.019 | -4.254
-18 | -1.064 | 0.24539 | -0.018 | -4.337
-17.5 | -1.035 | 0.24511 | -0.018 | -4.224
-17 | -1.009 | 0.18219 | -0.017 | -5.539
-16.5 | -0.979 | 0.20803 | -0.017 | -4.705
-16 | -0.95 | 0.1997 | -0.016 | -4.755
-15.5 | -0.923 | 0.17058 | -0.016 | -5.413
-15 | -0.893 | 0.16198 | -0.015 | -5.512
-14.5 | -0.862 | 0.159 | -0.014 | -5.42
-14 | -0.809 | 0.15808 | -0.011 | -5.118
-13.5 | -0.809 | 0.11797 | -0.014 | -6.856
-13 | -0.781 | 0.10076 | -0.013 | -7.752
-12.5 | -1.054 | 0.08563 | -0.013 | -12.314
-12 | -1.147 | 0.07316 | -0.012 | -15.676
-11.5 | -1.168 | 0.0656 | -0.011 | -17.811
-11 | -1.164 | 0.05857 | -0.011 | -19.867
-10.5 | -1.143 | 0.05459 | -0.01 | -20.943
-10 | -1.113 | 0.05067 | -0.01 | -21.957
-9.5 | -1.065 | 0.04725 | -0.009 | -22.551
-9 | -1.016 | 0.04406 | -0.008 | -23.052
-8.5 | -0.965 | 0.04081 | -0.008 | -23.631
-8 | -0.912 | 0.03813 | -0.007 | -23.931
-7.5 | -0.86 | 0.03543 | -0.007 | -24.263
-7 | -0.806 | 0.0328 | -0.006 | -24.58
-6.5 | -0.752 | 0.03023 | -0.005 | -24.874
-6 | -0.698 | 0.02757 | -0.005 | -25.311
-5.5 | -0.642 | 0.02511 | -0.004 | -25.591
-5 | -0.668 | 0.00478 | -0.004 | -139.658
-4.5 | -0.599 | 0.00463 | -0.004 | -129.477
-4 | -0.53 | 0.0045 | -0.003 | -117.712
-3.5 | -0.46 | 0.00449 | -0.002 | -102.453
-3 | -0.39 | 0.00441 | -0.001 | -88.313
-2.5 | -0.319 | 0.00461 | 0 | -69.158
-2 | -0.248 | 0.00463 | 0.001 | -53.566
-1.5 | -0.176 | 0.00464 | 0.001 | -38.021
-1 | -0.104 | 0.00466 | 0.002 | -22.43
-0.5 | -0.033 | 0.00533 | 0.003 | -6.157
0 | 0.04 | 0.00538 | 0.004 | 7.474
0.5 | 0.113 | 0.00547 | 0.005 | 20.718
1 | 0.186 | 0.00738 | 0.006 | 25.257
1.5 | 0.255 | 0.00666 | 0.006 | 38.366
2 | 0.323 | 0.00811 | 0.007 | 39.823
2.5 | 0.392 | 0.00874 | 0.008 | 44.904
3 | 0.454 | 0.00949 | 0.009 | 47.844
3.5 | 0.514 | 0.01079 | 0.009 | 47.607
4 | 0.55 | 0.01628 | 0.009 | 33.78
4.5 | 0.608 | 0.01786 | 0.01 | 34.046
5 | 0.652 | 0.02225 | 0.01 | 29.323
5.5 | 0.707 | 0.02422 | 0.011 | 29.173
6 | 0.759 | 0.02643 | 0.011 | 28.705
6.5 | 0.802 | 0.03042 | 0.011 | 26.362
7 | 0.852 | 0.03256 | 0.012 | 26.157
7.5 | 0.898 | 0.03488 | 0.013 | 25.754
8 | 0.942 | 0.03728 | 0.013 | 25.259
8.5 | 0.981 | 0.04 | 0.014 | 24.519
9 | 1.014 | 0.04292 | 0.014 | 23.634
9.5 | 1.041 | 0.0461 | 0.015 | 22.58
10 | 1.058 | 0.04954 | 0.015 | 21.356
10.5 | 1.06 | 0.05347 | 0.016 | 19.827
11 | 1.034 | 0.05783 | 0.016 | 17.883
11.5 | 0.9 | 0.06348 | 0.017 | 14.174
12 | 0.758 | 0.07055 | 0.017 | 10.752
12.5 | 0.788 | 0.07564 | 0.018 | 10.419
13 | 0.817 | 0.08201 | 0.018 | 9.966
13.5 | 0.846 | 0.08936 | 0.019 | 9.466
14 | 0.873 | 0.10228 | 0.019 | 8.538
14.5 | 0.894 | 0.17129 | 0.019 | 5.219
15 | 0.923 | 0.19846 | 0.019 | 4.651
15.5 | 0.951 | 0.23175 | 0.019 | 4.102
16 | 0.981 | 0.24742 | 0.02 | 3.964
16.5 | 1.01 | 0.25958 | 0.02 | 3.893
17 | 1.04 | 0.28178 | 0.021 | 3.692
17.5 | 1.069 | 0.29718 | 0.021 | 3.598
18 | 1.099 | 0.30317 | 0.022 | 3.624
18.5 | 1.128 | 0.3021 | 0.022 | 3.734
19 | 1.158 | 0.27476 | 0.023 | 4.213
19.5 | 1.187 | 0.27724 | 0.023 | 4.28
20 | 1.215 | 0.28067 | 0.024 | 4.329

## 120. Re 12M Mach 0.50 (2)
BIGFOIL.COM POLAR EXPORT
ah81k144wfKlappe
AH 81-K-144 W-F KLAPPE |  |  |  | Cl Max: | 1.4034 | at alpha= | 10 | deg
XFOIL ncrit=9 |  |  |  | L/D Max: | 92.7668 | at alpha= | 7.5 | deg
Re: | 12000000 |  |  | Cd Min: | 0.12792 | at alpha= | 15 | deg
Mach: | 0.5 |  |  | Cl=0 at alpha= | -99 | deg
|  |  |  | @ Cl=0.1, Cd= | 0.0082275
|  |  |  | @ Cl=0.4, Cd= | 0.008808
|  |  |  | @ Cl=0.6, Cd= | 0.0093855
alpha (deg) | Cl | Cd | Cm | Cl/Cd
0 | 0.0901 | 0.00821 | -0.0084 | 10.9744
0.5 | 0.1579 | 0.00833 | -0.0056 | 18.9556
1 | 0.2251 | 0.00846 | -0.0026 | 26.6076
1.5 | 0.2926 | 0.00858 | 0.0004 | 34.1026
2 | 0.3602 | 0.00872 | 0.0034 | 41.3073
2.5 | 0.428 | 0.00887 | 0.0063 | 48.2525
3 | 0.4962 | 0.00906 | 0.0093 | 54.7682
3.5 | 0.5651 | 0.00927 | 0.0122 | 60.9601
4 | 0.6346 | 0.0095 | 0.0151 | 66.8
4.5 | 0.7045 | 0.00979 | 0.018 | 71.9612
5 | 0.7766 | 0.0101 | 0.0205 | 76.8911
5.5 | 0.8499 | 0.01048 | 0.023 | 81.0973
6 | 0.9243 | 0.01087 | 0.0254 | 85.0322
6.5 | 1.0021 | 0.01135 | 0.0272 | 88.2907
7 | 1.0859 | 0.01196 | 0.0281 | 90.7943
7.5 | 1.1735 | 0.01265 | 0.0285 | 92.7668
8 | 1.2433 | 0.01355 | 0.0317 | 91.7565
8.5 | 1.3035 | 0.01452 | 0.0364 | 89.7727
9 | 1.3561 | 0.01583 | 0.0415 | 85.6665
9.5 | 1.3992 | 0.0176 | 0.0471 | 79.5
10 | 1.4034 | 0.02135 | 0.0536 | 65.733
10.5 | 1.3315 | 0.02843 | 0.0587 | 46.8343
11 | 0.7996 | 0.07799 | 0.0174 | 10.2526
11.5 | 0.781 | 0.08642 | 0.0131 | 9.0373
12 | 0.7923 | 0.09213 | 0.0109 | 8.5998
12.5 | 0.8125 | 0.09704 | 0.0093 | 8.3728
13.5 | 0.823 | 0.11036 | 0.0033 | 7.4574
14 | 0.844 | 0.11546 | 0.0014 | 7.3099
14.5 | 0.8659 | 0.12045 | -0.0005 | 7.1889
15 | 0.868 | 0.12792 | -0.0043 | 6.7855

## 121. Re 14M Mach 0.00 (1)
BIGFOIL.COM POLAR EXPORT
ah81k144wfKlappe
AH 81-K-144 W-F KLAPPE |  |  |  | Cl Max: | 1.827 | at alpha= | 20 | deg
JavaFoil+Calcfoil stall+Eppler ext transition |  |  |  | L/D Max: | 105.508 | at alpha= | 6 | deg
Re: | 14000000 |  |  | Cd Min: | 0.00421 | at alpha= | -4 | deg
Mach: | 0 |  |  | Cl=0 at alpha= | -0.27778 | deg
|  |  |  | @ Cl=0.1, Cd= | 0.0052725
|  |  |  | @ Cl=0.4, Cd= | 0.0055358
|  |  |  | @ Cl=0.6, Cd= | 0.0058266
alpha (deg) | Cl | Cd | Cm | Cl/Cd
-20 | -1.682 | 0.10728 | -0.019 | -15.675
-19.5 | -1.666 | 0.10234 | -0.018 | -16.283
-19 | -1.649 | 0.09753 | -0.018 | -16.91
-18.5 | -1.63 | 0.09285 | -0.018 | -17.557
-18 | -1.609 | 0.08852 | -0.017 | -18.181
-17.5 | -1.587 | 0.08358 | -0.017 | -18.991
-17 | -1.563 | 0.07943 | -0.016 | -19.671
-16.5 | -1.536 | 0.07539 | -0.016 | -20.372
-16 | -1.507 | 0.07171 | -0.015 | -21.014
-15.5 | -1.477 | 0.06782 | -0.015 | -21.782
-15 | -1.446 | 0.06387 | -0.014 | -22.635
-14.5 | -1.412 | 0.06059 | -0.014 | -23.303
-14 | -1.383 | 0.05191 | -0.013 | -26.649
-13.5 | -1.348 | 0.04827 | -0.013 | -27.926
-13 | -1.309 | 0.04558 | -0.012 | -28.714
-12.5 | -1.275 | 0.04017 | -0.012 | -31.734
-12 | -1.234 | 0.03741 | -0.012 | -32.991
-11.5 | -1.196 | 0.03396 | -0.011 | -35.206
-11 | -1.152 | 0.03148 | -0.011 | -36.606
-10.5 | -1.107 | 0.02952 | -0.01 | -37.48
-10 | -1.06 | 0.02771 | -0.009 | -38.238
-9.5 | -1.009 | 0.02593 | -0.009 | -38.921
-9 | -0.96 | 0.02384 | -0.008 | -40.285
-8.5 | -0.921 | 0.01988 | -0.008 | -46.323
-8 | -0.868 | 0.01855 | -0.007 | -46.804
-7.5 | -0.815 | 0.01743 | -0.007 | -46.734
-7 | -0.784 | 0.01268 | -0.006 | -61.839
-6.5 | -0.753 | 0.01152 | -0.006 | -65.4
-6 | -0.695 | 0.0112 | -0.005 | -62.046
-5.5 | -0.65 | 0.00427 | -0.004 | -152.239
-5 | -0.588 | 0.00426 | -0.004 | -138.17
-4.5 | -0.527 | 0.00437 | -0.003 | -120.546
-4 | -0.465 | 0.00421 | -0.002 | -110.568
-3.5 | -0.403 | 0.00436 | -0.002 | -92.41
-3 | -0.341 | 0.00437 | -0.001 | -77.962
-2.5 | -0.279 | 0.00439 | 0 | -63.508
-2 | -0.216 | 0.00423 | 0.001 | -51.138
-1.5 | -0.154 | 0.00433 | 0.001 | -35.486
-1 | -0.091 | 0.00435 | 0.002 | -20.899
-0.5 | -0.028 | 0.00499 | 0.003 | -5.695
0 | 0.035 | 0.00509 | 0.003 | 6.851
0.5 | 0.098 | 0.00527 | 0.004 | 18.602
1 | 0.161 | 0.00535 | 0.005 | 30.154
1.5 | 0.223 | 0.00536 | 0.006 | 41.592
2 | 0.286 | 0.00544 | 0.006 | 52.519
2.5 | 0.348 | 0.00541 | 0.007 | 64.328
3 | 0.41 | 0.00556 | 0.008 | 73.762
3.5 | 0.472 | 0.0055 | 0.008 | 85.756
4 | 0.534 | 0.0056 | 0.009 | 95.222
4.5 | 0.595 | 0.00567 | 0.01 | 104.824
5 | 0.656 | 0.00758 | 0.01 | 86.501
5.5 | 0.715 | 0.00679 | 0.011 | 105.241
6 | 0.774 | 0.00734 | 0.012 | 105.508
6.5 | 0.824 | 0.00877 | 0.012 | 94.003
7 | 0.882 | 0.00913 | 0.013 | 96.518
7.5 | 0.938 | 0.00951 | 0.014 | 98.633
8 | 0.979 | 0.0107 | 0.014 | 91.539
8.5 | 1.032 | 0.01133 | 0.015 | 91.09
9 | 1.074 | 0.01288 | 0.015 | 83.352
9.5 | 1.113 | 0.01493 | 0.015 | 74.522
10 | 1.15 | 0.01761 | 0.016 | 65.31
10.5 | 1.195 | 0.01926 | 0.016 | 62.061
11 | 1.238 | 0.02115 | 0.017 | 58.541
11.5 | 1.263 | 0.02674 | 0.017 | 47.231
12 | 1.306 | 0.02885 | 0.017 | 45.279
12.5 | 1.348 | 0.03122 | 0.018 | 43.167
13 | 1.387 | 0.03415 | 0.018 | 40.599
13.5 | 1.426 | 0.03683 | 0.018 | 38.725
14 | 1.467 | 0.0389 | 0.019 | 37.716
14.5 | 1.49 | 0.04597 | 0.019 | 32.414
15 | 1.528 | 0.04866 | 0.019 | 31.411
15.5 | 1.534 | 0.0715 | 0.019 | 21.45
16 | 1.571 | 0.07488 | 0.019 | 20.979
16.5 | 1.607 | 0.07866 | 0.019 | 20.424
17 | 1.641 | 0.08307 | 0.02 | 19.754
17.5 | 1.675 | 0.08723 | 0.02 | 19.199
18 | 1.707 | 0.09142 | 0.021 | 18.674
18.5 | 1.739 | 0.09591 | 0.021 | 18.131
19 | 1.769 | 0.10029 | 0.021 | 17.643
19.5 | 1.799 | 0.10488 | 0.022 | 17.151
20 | 1.827 | 0.10995 | 0.022 | 16.619

## 122. Re 14M Mach 0.00 (2)
BIGFOIL.COM POLAR EXPORT
ah81k144wfKlappe
AH 81-K-144 W-F KLAPPE |  |  |  | Cl Max: | 2.0443 | at alpha= | 18.5 | deg
XFOIL ncrit=9 |  |  |  | L/D Max: | 131.415 | at alpha= | 15 | deg
Re: | 14000000 |  |  | Cd Min: | 0.13009 | at alpha= | -20 | deg
Mach: | 0 |  |  | Cl=0 at alpha= | -0.65101 | deg
|  |  |  | @ Cl=0.1, Cd= | 0.0065628
|  |  |  | @ Cl=0.4, Cd= | 0.0078282
|  |  |  | @ Cl=0.6, Cd= | 0.008211
alpha (deg) | Cl | Cd | Cm | Cl/Cd
-20 | -1.0726 | 0.13009 | 0.0024 | -8.2451
-19.5 | -1.11 | 0.11773 | -0.0041 | -9.4284
-19 | -1.087 | 0.1143 | -0.0054 | -9.5101
-18.5 | -1.1193 | 0.10319 | -0.011 | -10.847
-18 | -1.7011 | 0.02617 | -0.0568 | -65.0019
-17.5 | -1.7153 | 0.021 | -0.0574 | -81.681
-17 | -1.7024 | 0.0191 | -0.0539 | -89.1309
-16.5 | -1.6785 | 0.0179 | -0.05 | -93.7709
-16 | -1.6448 | 0.0171 | -0.0468 | -96.1871
-15.5 | -1.6276 | 0.01575 | -0.041 | -103.3397
-15 | -1.5855 | 0.01489 | -0.0386 | -106.4809
-14.5 | -1.5434 | 0.01394 | -0.0363 | -110.7174
-14 | -1.4954 | 0.01334 | -0.0345 | -112.099
-13.5 | -1.4459 | 0.01282 | -0.0329 | -112.7847
-13 | -1.3973 | 0.01223 | -0.0312 | -114.2518
-12.5 | -1.3453 | 0.01183 | -0.0298 | -113.7194
-12 | -1.2933 | 0.01141 | -0.0284 | -113.3479
-11.5 | -1.2413 | 0.01097 | -0.027 | -113.1541
-11 | -1.1882 | 0.01059 | -0.0257 | -112.2002
-10.5 | -1.136 | 0.01014 | -0.0242 | -112.0316
-10 | -1.0886 | 0.00935 | -0.022 | -116.4278
-9.5 | -1.0344 | 0.00902 | -0.0208 | -114.6785
-9 | -0.9802 | 0.00867 | -0.0195 | -113.0565
-8 | -0.8974 | 0.00646 | -0.0127 | -138.9164
-7.5 | -0.8385 | 0.0064 | -0.0121 | -131.0156
-7 | -0.779 | 0.00637 | -0.0116 | -122.292
-6.5 | -0.7189 | 0.00637 | -0.0112 | -112.8571
-6 | -0.6591 | 0.00634 | -0.0107 | -103.959
-5.5 | -0.5991 | 0.00632 | -0.0103 | -94.7943
-5 | -0.539 | 0.00631 | -0.0098 | -85.42
-4.5 | -0.4784 | 0.0063 | -0.0095 | -75.9365
-4 | -0.4177 | 0.0063 | -0.0092 | -66.3016
-3.5 | -0.3572 | 0.0063 | -0.0088 | -56.6984
-3 | -0.2967 | 0.00628 | -0.0085 | -47.2452
-2.5 | -0.2359 | 0.00627 | -0.0082 | -37.6236
-1.5 | -0.1098 | 0.0063 | -0.0085 | -17.4286
-1 | -0.0416 | 0.00636 | -0.0098 | -6.5409
-0.5 | 0.018 | 0.00641 | -0.0093 | 2.8081
0.5 | 0.1361 | 0.00663 | -0.0082 | 20.5279
1 | 0.194 | 0.00689 | -0.0075 | 28.1567
2 | 0.3039 | 0.00761 | -0.005 | 39.9343
2.5 | 0.3593 | 0.00774 | -0.0037 | 46.4212
3 | 0.4147 | 0.00786 | -0.0024 | 52.7608
4 | 0.5263 | 0.00807 | -0.0001 | 65.2169
4.5 | 0.5823 | 0.00819 | 0.001 | 71.0989
5 | 0.6412 | 0.00826 | 0.0014 | 77.6271
5.5 | 0.699 | 0.00839 | 0.002 | 83.3135
6 | 0.7568 | 0.00854 | 0.0026 | 88.6183
6.5 | 0.8151 | 0.0087 | 0.0031 | 93.6897
7 | 0.874 | 0.00886 | 0.0034 | 98.6456
7.5 | 0.9334 | 0.00903 | 0.0036 | 103.3666
8 | 0.9936 | 0.00922 | 0.0035 | 107.7657
8.5 | 1.0571 | 0.00941 | 0.0028 | 112.3379
9 | 1.1309 | 0.00962 | -0.0002 | 117.5572
9.5 | 1.1932 | 0.00989 | -0.0009 | 120.6471
10 | 1.2542 | 0.01012 | -0.0013 | 123.9328
10.5 | 1.3107 | 0.01033 | -0.0007 | 126.8829
11 | 1.3617 | 0.01085 | 0.0007 | 125.5023
11.5 | 1.4167 | 0.01105 | 0.0014 | 128.2081
13.5 | 1.6209 | 0.01239 | 0.0067 | 130.8232
14 | 1.665 | 0.01267 | 0.0093 | 131.4128
14.5 | 1.7095 | 0.01303 | 0.0116 | 131.1972
15 | 1.7557 | 0.01336 | 0.0135 | 131.4147
15.5 | 1.8009 | 0.01373 | 0.0154 | 131.1653
16 | 1.8461 | 0.01409 | 0.0173 | 131.022
16.5 | 1.8907 | 0.01449 | 0.0191 | 130.4831
17 | 1.9348 | 0.01483 | 0.0208 | 130.4653
17.5 | 1.9721 | 0.01536 | 0.0235 | 128.3919
18 | 2.0114 | 0.01582 | 0.0255 | 127.1429
18.5 | 2.0443 | 0.01648 | 0.0282 | 124.0473
19 | 1.8528 | 0.03146 | 0.0388 | 58.8938
20 | 1.4484 | 0.0903 | 0.0095 | 16.0399

## 123. Re 14M Mach 0.10 (1)
BIGFOIL.COM POLAR EXPORT
ah81k144wfKlappe
AH 81-K-144 W-F KLAPPE |  |  |  | Cl Max: | 1.821 | at alpha= | 20 | deg
JavaFoil+Calcfoil stall+Eppler ext transition |  |  |  | L/D Max: | 105.311 | at alpha= | 6 | deg
Re: | 14000000 |  |  | Cd Min: | 0.00421 | at alpha= | -4 | deg
Mach: | 0.1 |  |  | Cl=0 at alpha= | -0.27344 | deg
|  |  |  | @ Cl=0.1, Cd= | 0.0053009
|  |  |  | @ Cl=0.4, Cd= | 0.005539
|  |  |  | @ Cl=0.6, Cd= | 0.0057469
alpha (deg) | Cl | Cd | Cm | Cl/Cd
-20 | -1.668 | 0.10916 | -0.019 | -15.284
-19.5 | -1.655 | 0.10412 | -0.019 | -15.892
-19 | -1.64 | 0.09933 | -0.018 | -16.507
-18.5 | -1.622 | 0.09454 | -0.018 | -17.159
-18 | -1.604 | 0.08947 | -0.017 | -17.926
-17.5 | -1.582 | 0.08498 | -0.017 | -18.619
-17 | -1.559 | 0.08075 | -0.016 | -19.305
-16.5 | -1.533 | 0.07664 | -0.016 | -20.008
-16 | -1.505 | 0.07289 | -0.015 | -20.649
-15.5 | -1.476 | 0.06907 | -0.015 | -21.371
-15 | -1.445 | 0.06503 | -0.014 | -22.227
-14.5 | -1.413 | 0.0615 | -0.014 | -22.967
-14 | -1.383 | 0.0534 | -0.013 | -25.906
-13.5 | -1.343 | 0.05422 | -0.013 | -24.764
-13 | -1.311 | 0.04649 | -0.012 | -28.194
-12.5 | -1.277 | 0.041 | -0.012 | -31.134
-12 | -1.236 | 0.03835 | -0.012 | -32.229
-11.5 | -1.196 | 0.03535 | -0.011 | -33.824
-11 | -1.156 | 0.032 | -0.011 | -36.117
-10.5 | -1.11 | 0.02999 | -0.01 | -37.006
-10 | -1.063 | 0.02814 | -0.009 | -37.774
-9.5 | -1.013 | 0.02637 | -0.009 | -38.396
-9 | -0.961 | 0.02472 | -0.008 | -38.895
-8.5 | -0.924 | 0.02017 | -0.008 | -45.808
-8 | -0.871 | 0.0188 | -0.007 | -46.333
-7.5 | -0.818 | 0.01766 | -0.007 | -46.303
-7 | -0.787 | 0.01289 | -0.006 | -61.068
-6.5 | -0.732 | 0.01216 | -0.006 | -60.145
-6 | -0.698 | 0.0114 | -0.005 | -61.172
-5.5 | -0.653 | 0.00442 | -0.005 | -147.724
-5 | -0.591 | 0.00426 | -0.004 | -138.688
-4.5 | -0.529 | 0.00426 | -0.003 | -124.239
-4 | -0.467 | 0.00421 | -0.002 | -111.018
-3.5 | -0.405 | 0.00436 | -0.002 | -92.783
-3 | -0.343 | 0.00438 | -0.001 | -78.282
-2.5 | -0.28 | 0.00439 | 0 | -63.773
-2 | -0.217 | 0.00423 | 0.001 | -51.368
-1.5 | -0.154 | 0.00433 | 0.001 | -35.638
-1 | -0.091 | 0.00436 | 0.002 | -20.989
-0.5 | -0.029 | 0.005 | 0.003 | -5.716
0 | 0.035 | 0.00509 | 0.003 | 6.876
0.5 | 0.099 | 0.0053 | 0.004 | 18.618
1 | 0.162 | 0.00536 | 0.005 | 30.256
1.5 | 0.224 | 0.00537 | 0.006 | 41.731
2 | 0.287 | 0.00545 | 0.006 | 52.644
2.5 | 0.35 | 0.00541 | 0.007 | 64.574
3 | 0.412 | 0.00557 | 0.008 | 73.975
3.5 | 0.474 | 0.00553 | 0.008 | 85.736
4 | 0.536 | 0.00561 | 0.009 | 95.519
4.5 | 0.598 | 0.00568 | 0.01 | 105.256
5 | 0.659 | 0.00772 | 0.011 | 85.271
5.5 | 0.718 | 0.00687 | 0.011 | 104.438
6 | 0.778 | 0.00738 | 0.012 | 105.311
6.5 | 0.828 | 0.00887 | 0.012 | 93.33
7 | 0.885 | 0.00925 | 0.013 | 95.646
7.5 | 0.929 | 0.01021 | 0.013 | 90.961
8 | 0.982 | 0.0109 | 0.014 | 90.124
8.5 | 1.025 | 0.01236 | 0.015 | 82.924
9 | 1.076 | 0.01318 | 0.015 | 81.659
9.5 | 1.105 | 0.01667 | 0.015 | 66.271
10 | 1.151 | 0.01817 | 0.016 | 63.358
10.5 | 1.195 | 0.02021 | 0.016 | 59.102
11 | 1.221 | 0.02543 | 0.016 | 48.001
11.5 | 1.265 | 0.02745 | 0.017 | 46.061
12 | 1.307 | 0.02973 | 0.017 | 43.96
12.5 | 1.348 | 0.03207 | 0.018 | 42.044
13 | 1.386 | 0.0354 | 0.018 | 39.148
13.5 | 1.411 | 0.04204 | 0.018 | 33.558
14 | 1.452 | 0.04417 | 0.018 | 32.864
14.5 | 1.49 | 0.04689 | 0.019 | 31.782
15 | 1.528 | 0.04974 | 0.019 | 30.719
15.5 | 1.534 | 0.07247 | 0.019 | 21.171
16 | 1.571 | 0.07565 | 0.019 | 20.765
16.5 | 1.605 | 0.0801 | 0.019 | 20.043
17 | 1.64 | 0.08419 | 0.02 | 19.474
17.5 | 1.672 | 0.08849 | 0.02 | 18.899
18 | 1.704 | 0.09291 | 0.021 | 18.343
18.5 | 1.735 | 0.09743 | 0.021 | 17.808
19 | 1.765 | 0.10166 | 0.021 | 17.358
19.5 | 1.793 | 0.10641 | 0.022 | 16.851
20 | 1.821 | 0.11135 | 0.022 | 16.35

## 124. Re 14M Mach 0.10 (2)
BIGFOIL.COM POLAR EXPORT
ah81k144wfKlappe
AH 81-K-144 W-F KLAPPE |  |  |  | Cl Max: | 2.0492 | at alpha= | 18.5 | deg
XFOIL ncrit=9 |  |  |  | L/D Max: | 129.984 | at alpha= | 14 | deg
Re: | 14000000 |  |  | Cd Min: | 0.13144 | at alpha= | -20 | deg
Mach: | 0.1 |  |  | Cl=0 at alpha= | -0.65021 | deg
|  |  |  | @ Cl=0.1, Cd= | 0.0065886
|  |  |  | @ Cl=0.4, Cd= | 0.0078458
|  |  |  | @ Cl=0.6, Cd= | 0.0082385
alpha (deg) | Cl | Cd | Cm | Cl/Cd
-20 | -1.0722 | 0.13144 | 0.0025 | -8.1573
-19.5 | -1.1024 | 0.12012 | -0.0035 | -9.1775
-19 | -1.0824 | 0.11619 | -0.005 | -9.3158
-18.5 | -1.0766 | 0.11035 | -0.0077 | -9.7562
-17.5 | -1.6878 | 0.02421 | -0.0592 | -69.715
-17 | -1.6955 | 0.02031 | -0.0577 | -83.481
-16.5 | -1.6783 | 0.01867 | -0.0537 | -89.8929
-16 | -1.6474 | 0.01771 | -0.0503 | -93.0209
-15.5 | -1.6326 | 0.01637 | -0.0442 | -99.7312
-15 | -1.5937 | 0.01543 | -0.0412 | -103.2858
-14.5 | -1.5539 | 0.01433 | -0.0384 | -108.4368
-14 | -1.5063 | 0.01365 | -0.0365 | -110.3516
-13.5 | -1.4563 | 0.0131 | -0.0348 | -111.1679
-12.5 | -1.3558 | 0.01202 | -0.0313 | -112.7953
-12 | -1.3032 | 0.01159 | -0.0298 | -112.4418
-11.5 | -1.2509 | 0.01113 | -0.0283 | -112.3899
-11 | -1.1974 | 0.01073 | -0.0269 | -111.5937
-10.5 | -1.1446 | 0.01027 | -0.0254 | -111.4508
-10 | -1.0963 | 0.00951 | -0.0231 | -115.2787
-9 | -0.9876 | 0.00876 | -0.0203 | -112.7397
-8 | -0.9044 | 0.00651 | -0.0134 | -138.9247
-7.5 | -0.8454 | 0.00642 | -0.0127 | -131.6822
-7 | -0.7853 | 0.00639 | -0.0121 | -122.8951
-6.5 | -0.7246 | 0.00639 | -0.0117 | -113.3959
-6 | -0.6643 | 0.00636 | -0.0111 | -104.4497
-5.5 | -0.6038 | 0.00634 | -0.0106 | -95.2366
-5 | -0.5432 | 0.00632 | -0.0102 | -85.9494
-3.5 | -0.36 | 0.00631 | -0.009 | -57.0523
-3 | -0.299 | 0.00629 | -0.0086 | -47.5358
-2.5 | -0.2378 | 0.00628 | -0.0083 | -37.8662
-2 | -0.1759 | 0.00628 | -0.0081 | -28.0096
-1.5 | -0.1103 | 0.00632 | -0.0087 | -17.4525
-1 | -0.0418 | 0.00638 | -0.0099 | -6.5517
0 | 0.0777 | 0.00651 | -0.0088 | 11.9355
0.5 | 0.1373 | 0.00672 | -0.0083 | 20.4315
1 | 0.1951 | 0.00691 | -0.0074 | 28.2344
1.5 | 0.2501 | 0.0075 | -0.0061 | 33.3467
2 | 0.3057 | 0.00764 | -0.0048 | 40.0131
2.5 | 0.3615 | 0.00777 | -0.0034 | 46.5251
3 | 0.4174 | 0.00788 | -0.0022 | 52.9695
4 | 0.5298 | 0.0081 | 0.0002 | 65.4074
4.5 | 0.5863 | 0.00822 | 0.0014 | 71.326
5 | 0.6455 | 0.0083 | 0.0018 | 77.7711
5.5 | 0.704 | 0.00843 | 0.0025 | 83.5113
6 | 0.7624 | 0.00858 | 0.0031 | 88.8578
6.5 | 0.8212 | 0.00874 | 0.0036 | 93.9588
7 | 0.8808 | 0.00891 | 0.004 | 98.8552
7.5 | 0.9408 | 0.00909 | 0.0042 | 103.4983
8 | 1.0016 | 0.00929 | 0.0042 | 107.8149
8.5 | 1.0668 | 0.00949 | 0.0032 | 112.4131
9 | 1.1399 | 0.00972 | 0.0006 | 117.2737
9.5 | 1.2021 | 0.01003 | 0.0001 | 119.8504
10 | 1.2633 | 0.01028 | -0.0001 | 122.8891
10.5 | 1.3203 | 0.0105 | 0.0005 | 125.7429
11 | 1.3721 | 0.01099 | 0.0019 | 124.8499
13 | 1.5847 | 0.01227 | 0.0067 | 129.1524
13.5 | 1.6296 | 0.01259 | 0.0094 | 129.4361
14 | 1.6755 | 0.01289 | 0.0118 | 129.9845
14.5 | 1.7209 | 0.01327 | 0.0141 | 129.6835
15 | 1.7678 | 0.01363 | 0.0161 | 129.6992
15.5 | 1.8134 | 0.01402 | 0.0182 | 129.3438
16 | 1.8587 | 0.01441 | 0.0202 | 128.9868
16.5 | 1.9012 | 0.01488 | 0.0225 | 127.7688
17 | 1.9453 | 0.01525 | 0.0243 | 127.5607
17.5 | 1.9814 | 0.01586 | 0.0273 | 124.9306
18 | 2.0196 | 0.0164 | 0.0295 | 123.1463
18.5 | 2.0492 | 0.01728 | 0.0327 | 118.588
19 | 1.8224 | 0.03726 | 0.0375 | 48.9104
20 | 1.4225 | 0.09498 | 0.0085 | 14.9768

## 125. Re 14M Mach 0.25 (1)
BIGFOIL.COM POLAR EXPORT
ah81k144wfKlappe
AH 81-K-144 W-F KLAPPE |  |  |  | Cl Max: | 1.755 | at alpha= | 20 | deg
JavaFoil+Calcfoil stall+Eppler ext transition |  |  |  | L/D Max: | 96.36 | at alpha= | 5 | deg
Re: | 14000000 |  |  | Cd Min: | 0.00428 | at alpha= | -4.5 | deg
Mach: | 0.25 |  |  | Cl=0 at alpha= | -0.27692 | deg
|  |  |  | @ Cl=0.1, Cd= | 0.0053263
|  |  |  | @ Cl=0.4, Cd= | 0.005552
|  |  |  | @ Cl=0.6, Cd= | 0.0069358
alpha (deg) | Cl | Cd | Cm | Cl/Cd
-20 | -1.554 | 0.11946 | -0.019 | -13.01
-19.5 | -1.557 | 0.11412 | -0.019 | -13.64
-19 | -1.556 | 0.10876 | -0.018 | -14.307
-18.5 | -1.552 | 0.10342 | -0.018 | -15.01
-18 | -1.545 | 0.09911 | -0.017 | -15.584
-17.5 | -1.534 | 0.09362 | -0.017 | -16.389
-17 | -1.521 | 0.089 | -0.016 | -17.086
-16.5 | -1.505 | 0.08434 | -0.016 | -17.84
-16 | -1.485 | 0.0797 | -0.015 | -18.635
-15.5 | -1.463 | 0.07568 | -0.015 | -19.324
-15 | -1.437 | 0.07147 | -0.014 | -20.113
-14.5 | -1.41 | 0.06757 | -0.014 | -20.863
-14 | -1.379 | 0.06354 | -0.013 | -21.71
-13.5 | -1.351 | 0.05525 | -0.013 | -24.458
-13 | -1.317 | 0.05139 | -0.013 | -25.639
-12.5 | -1.284 | 0.04589 | -0.012 | -27.989
-12 | -1.246 | 0.04288 | -0.012 | -29.06
-11.5 | -1.206 | 0.04004 | -0.011 | -30.11
-11 | -1.164 | 0.03715 | -0.011 | -31.335
-10.5 | -1.12 | 0.03455 | -0.01 | -32.426
-10 | -1.075 | 0.03226 | -0.009 | -33.314
-9.5 | -1.029 | 0.02901 | -0.009 | -35.47
-9 | -0.978 | 0.0269 | -0.008 | -36.373
-8.5 | -0.927 | 0.02506 | -0.008 | -36.981
-8 | -0.874 | 0.02343 | -0.007 | -37.308
-7.5 | -0.823 | 0.02146 | -0.007 | -38.34
-7 | -0.779 | 0.01787 | -0.006 | -43.626
-6.5 | -0.724 | 0.01687 | -0.005 | -42.9
-6 | -0.689 | 0.01258 | -0.005 | -54.772
-5.5 | -0.669 | 0.00445 | -0.005 | -150.413
-5 | -0.606 | 0.00429 | -0.004 | -141.443
-4.5 | -0.543 | 0.00428 | -0.003 | -126.756
-4 | -0.479 | 0.00437 | -0.002 | -109.596
-3.5 | -0.416 | 0.00439 | -0.002 | -94.627
-3 | -0.352 | 0.00439 | -0.001 | -80.041
-2.5 | -0.287 | 0.00441 | 0 | -65.176
-2 | -0.223 | 0.00442 | 0.001 | -50.453
-1.5 | -0.159 | 0.00435 | 0.001 | -36.461
-1 | -0.094 | 0.00438 | 0.002 | -21.462
-0.5 | -0.029 | 0.00504 | 0.003 | -5.826
0 | 0.036 | 0.00509 | 0.004 | 7.069
0.5 | 0.101 | 0.00533 | 0.004 | 19.002
1 | 0.167 | 0.00528 | 0.005 | 31.538
1.5 | 0.23 | 0.00551 | 0.006 | 41.753
2 | 0.295 | 0.00539 | 0.007 | 54.656
2.5 | 0.359 | 0.00552 | 0.007 | 65.003
3 | 0.423 | 0.00557 | 0.008 | 75.969
3.5 | 0.487 | 0.00573 | 0.009 | 84.938
4 | 0.55 | 0.00771 | 0.009 | 71.318
4.5 | 0.612 | 0.00675 | 0.01 | 90.65
5 | 0.674 | 0.00699 | 0.011 | 96.36
5.5 | 0.727 | 0.00852 | 0.011 | 85.296
6 | 0.786 | 0.00909 | 0.012 | 86.488
6.5 | 0.833 | 0.01003 | 0.013 | 83.062
7 | 0.889 | 0.01067 | 0.013 | 83.293
7.5 | 0.934 | 0.01211 | 0.014 | 77.106
8 | 0.988 | 0.01276 | 0.014 | 77.448
8.5 | 1.017 | 0.01669 | 0.014 | 60.939
9 | 1.063 | 0.01855 | 0.015 | 57.291
9.5 | 1.092 | 0.0234 | 0.015 | 46.656
10 | 1.138 | 0.02536 | 0.015 | 44.87
10.5 | 1.179 | 0.0283 | 0.016 | 41.659
11 | 1.221 | 0.03076 | 0.016 | 39.705
11.5 | 1.25 | 0.03639 | 0.016 | 34.356
12 | 1.291 | 0.03916 | 0.017 | 32.972
12.5 | 1.333 | 0.0414 | 0.017 | 32.194
13 | 1.372 | 0.04415 | 0.018 | 31.075
13.5 | 1.409 | 0.04745 | 0.018 | 29.69
14 | 1.445 | 0.05064 | 0.018 | 28.529
14.5 | 1.481 | 0.05324 | 0.019 | 27.822
15 | 1.515 | 0.05661 | 0.019 | 26.758
15.5 | 1.527 | 0.07782 | 0.019 | 19.626
16 | 1.559 | 0.08218 | 0.019 | 18.974
16.5 | 1.589 | 0.08701 | 0.02 | 18.261
17 | 1.618 | 0.09164 | 0.02 | 17.652
17.5 | 1.645 | 0.09588 | 0.021 | 17.158
18 | 1.671 | 0.10098 | 0.021 | 16.544
18.5 | 1.694 | 0.1068 | 0.021 | 15.861
19 | 1.716 | 0.11179 | 0.022 | 15.352
19.5 | 1.737 | 0.11804 | 0.022 | 14.712
20 | 1.755 | 0.12366 | 0.022 | 14.193

## 126. Re 14M Mach 0.25 (2)
BIGFOIL.COM POLAR EXPORT
ah81k144wfKlappe
AH 81-K-144 W-F KLAPPE |  |  |  | Cl Max: | 2.0167 | at alpha= | 18 | deg
XFOIL ncrit=9 |  |  |  | L/D Max: | 121.487 | at alpha= | 12.5 | deg
Re: | 14000000 |  |  | Cd Min: | 0.16084 | at alpha= | 19.5 | deg
Mach: | 0.25 |  |  | Cl=0 at alpha= | -0.64884 | deg
|  |  |  | @ Cl=0.1, Cd= | 0.0068364
|  |  |  | @ Cl=0.4, Cd= | 0.0079592
|  |  |  | @ Cl=0.6, Cd= | 0.0083898
alpha (deg) | Cl | Cd | Cm | Cl/Cd
-20 | -1.0702 | 0.13877 | 0.0031 | -7.712
-19.5 | -1.0546 | 0.13386 | 0.0008 | -7.8784
-19 | -1.0296 | 0.13026 | -0.0005 | -7.9042
-18.5 | -1.0114 | 0.12574 | -0.0024 | -8.0436
-18 | -0.9951 | 0.121 | -0.0044 | -8.224
-17.5 | -1.0215 | 0.11036 | -0.01 | -9.2561
-17 | -1.0156 | 0.10436 | -0.0126 | -9.7317
-16.5 | -1.0021 | 0.09933 | -0.0146 | -10.0886
-16 | -1.0323 | 0.08898 | -0.0199 | -11.6015
-15.5 | -1.6232 | 0.0206 | -0.0638 | -78.7961
-15 | -1.5965 | 0.01915 | -0.06 | -83.3681
-14.5 | -1.5729 | 0.01764 | -0.0552 | -89.1667
-14 | -1.562 | 0.01571 | -0.0481 | -99.4271
-13.5 | -1.512 | 0.01493 | -0.0456 | -101.2726
-13 | -1.4648 | 0.01393 | -0.0427 | -105.1543
-12.5 | -1.412 | 0.01326 | -0.0404 | -106.4857
-12 | -1.3571 | 0.01273 | -0.0383 | -106.6064
-11.5 | -1.3026 | 0.01216 | -0.0361 | -107.1217
-11 | -1.2481 | 0.01158 | -0.034 | -107.7807
-10.5 | -1.1916 | 0.01112 | -0.0321 | -107.1583
-10 | -1.1387 | 0.01042 | -0.0297 | -109.2802
-9 | -1.0294 | 0.00926 | -0.0254 | -111.1663
-8.5 | -0.9745 | 0.0087 | -0.0232 | -112.0115
-8 | -0.9445 | 0.00678 | -0.0174 | -139.3068
-7.5 | -0.8843 | 0.00656 | -0.016 | -134.8018
-7 | -0.8207 | 0.00653 | -0.0152 | -125.6815
-6.5 | -0.757 | 0.00651 | -0.0144 | -116.2826
-6 | -0.6936 | 0.00647 | -0.0136 | -107.2025
-5.5 | -0.6299 | 0.00646 | -0.0129 | -97.5077
-5 | -0.5664 | 0.00643 | -0.0122 | -88.0871
-4.5 | -0.5026 | 0.00642 | -0.0116 | -78.2866
-4 | -0.4389 | 0.0064 | -0.0109 | -68.5781
-3.5 | -0.3754 | 0.00639 | -0.0103 | -58.748
-3 | -0.3119 | 0.00636 | -0.0097 | -49.0409
-2.5 | -0.2482 | 0.00634 | -0.0091 | -39.1483
-2 | -0.1841 | 0.00634 | -0.0086 | -29.0379
-1.5 | -0.1102 | 0.00644 | -0.0102 | -17.1118
-1 | -0.044 | 0.00647 | -0.0103 | -6.8006
0 | 0.0813 | 0.00679 | -0.0091 | 11.9735
0.5 | 0.1418 | 0.00694 | -0.008 | 20.4323
1 | 0.1996 | 0.00755 | -0.0067 | 26.4371
1.5 | 0.2579 | 0.00765 | -0.0051 | 33.7124
2 | 0.3157 | 0.00779 | -0.0036 | 40.5263
2.5 | 0.3739 | 0.00791 | -0.002 | 47.2693
3 | 0.4322 | 0.00802 | -0.0005 | 53.8903
3.5 | 0.4908 | 0.00814 | 0.001 | 60.2948
4 | 0.5495 | 0.00827 | 0.0024 | 66.445
4.5 | 0.6085 | 0.00841 | 0.0037 | 72.3543
5 | 0.6697 | 0.00853 | 0.0046 | 78.5111
5.5 | 0.7316 | 0.00867 | 0.0053 | 84.3829
6 | 0.7931 | 0.00884 | 0.0062 | 89.7172
6.5 | 0.8556 | 0.00903 | 0.0068 | 94.7508
7 | 0.9185 | 0.00924 | 0.0073 | 99.4048
7.5 | 0.9821 | 0.00946 | 0.0077 | 103.8161
8 | 1.0461 | 0.00974 | 0.008 | 107.4025
8.5 | 1.1212 | 0.01 | 0.0061 | 112.12
9 | 1.1885 | 0.01042 | 0.0057 | 114.0595
9.5 | 1.251 | 0.01081 | 0.0062 | 115.7262
10 | 1.3144 | 0.01111 | 0.0066 | 118.3078
10.5 | 1.3734 | 0.01142 | 0.0079 | 120.2627
12.5 | 1.5854 | 0.01305 | 0.0174 | 121.4866
13 | 1.635 | 0.01348 | 0.0202 | 121.2908
14 | 1.7365 | 0.01432 | 0.0254 | 121.264
15 | 1.8284 | 0.01545 | 0.0315 | 118.343
15.5 | 1.8697 | 0.01611 | 0.035 | 116.0583
16 | 1.9097 | 0.01681 | 0.0385 | 113.605
16.5 | 1.941 | 0.01787 | 0.0425 | 108.6178
17 | 1.9753 | 0.01891 | 0.0456 | 104.458
17.5 | 2.0019 | 0.02044 | 0.0484 | 97.9403
18 | 2.0167 | 0.02282 | 0.051 | 88.3742
18.5 | 2.015 | 0.02684 | 0.0522 | 75.0745
19 | 1.2617 | 0.11134 | 0.0029 | 11.332
19.5 | 0.9617 | 0.16084 | -0.0274 | 5.9792
20 | 1.2434 | 0.12669 | -0.0051 | 9.8145

## 127. Re 14M Mach 0.50 (1)
BIGFOIL.COM POLAR EXPORT
ah81k144wfKlappe
AH 81-K-144 W-F KLAPPE |  |  |  | Cl Max: | 1.215 | at alpha= | 20 | deg
JavaFoil+Calcfoil stall+Eppler ext transition |  |  |  | L/D Max: | 49.409 | at alpha= | 3 | deg
Re: | 14000000 |  |  | Cd Min: | 0.00432 | at alpha= | -3 | deg
Mach: | 0.5 |  |  | Cl=0 at alpha= | -0.27397 | deg
|  |  |  | @ Cl=0.1, Cd= | 0.0053558
|  |  |  | @ Cl=0.4, Cd= | 0.0084637
|  |  |  | @ Cl=0.6, Cd= | 0.016311
alpha (deg) | Cl | Cd | Cm | Cl/Cd
-20 | -1.179 | 0.27643 | -0.02 | -4.264
-19.5 | -1.15 | 0.26762 | -0.02 | -4.297
-19 | -1.122 | 0.26279 | -0.019 | -4.268
-18.5 | -1.093 | 0.26175 | -0.019 | -4.176
-18 | -1.064 | 0.25009 | -0.018 | -4.255
-17.5 | -1.035 | 0.24799 | -0.018 | -4.175
-17 | -1.009 | 0.1857 | -0.017 | -5.433
-16.5 | -0.979 | 0.20911 | -0.017 | -4.682
-16 | -0.95 | 0.19757 | -0.016 | -4.807
-15.5 | -0.924 | 0.16619 | -0.016 | -5.559
-15 | -0.893 | 0.1588 | -0.015 | -5.625
-14.5 | -0.862 | 0.15003 | -0.014 | -5.745
-14 | -0.809 | 0.15493 | -0.011 | -5.224
-13.5 | -0.809 | 0.11301 | -0.014 | -7.16
-13 | -0.781 | 0.09951 | -0.013 | -7.853
-12.5 | -1.055 | 0.08465 | -0.013 | -12.461
-12 | -1.147 | 0.07201 | -0.012 | -15.932
-11.5 | -1.169 | 0.06474 | -0.011 | -18.053
-11 | -1.164 | 0.05772 | -0.011 | -20.171
-10.5 | -1.144 | 0.05365 | -0.01 | -21.321
-10 | -1.113 | 0.04991 | -0.01 | -22.305
-9.5 | -1.066 | 0.04654 | -0.009 | -22.908
-9 | -1.016 | 0.04336 | -0.009 | -23.432
-8.5 | -0.966 | 0.04015 | -0.008 | -24.054
-8 | -0.914 | 0.03724 | -0.007 | -24.548
-7.5 | -0.861 | 0.0347 | -0.007 | -24.81
-7 | -0.807 | 0.03215 | -0.006 | -25.115
-6.5 | -0.753 | 0.02955 | -0.005 | -25.498
-6 | -0.699 | 0.02686 | -0.005 | -26.036
-5.5 | -0.643 | 0.0247 | -0.004 | -26.045
-5 | -0.668 | 0.00467 | -0.004 | -143.022
-4.5 | -0.599 | 0.00454 | -0.004 | -132.133
-4 | -0.53 | 0.0044 | -0.003 | -120.511
-3.5 | -0.46 | 0.00439 | -0.002 | -104.855
-3 | -0.39 | 0.00432 | -0.001 | -90.218
-2.5 | -0.319 | 0.00451 | 0 | -70.647
-2 | -0.248 | 0.00452 | 0.001 | -54.825
-1.5 | -0.176 | 0.00454 | 0.001 | -38.837
-1 | -0.104 | 0.00518 | 0.002 | -20.174
-0.5 | -0.033 | 0.00522 | 0.003 | -6.284
0 | 0.04 | 0.00529 | 0.004 | 7.607
0.5 | 0.113 | 0.00537 | 0.005 | 21.084
1 | 0.186 | 0.00539 | 0.006 | 34.562
1.5 | 0.255 | 0.00665 | 0.006 | 38.381
2 | 0.327 | 0.00679 | 0.007 | 48.074
2.5 | 0.393 | 0.00837 | 0.008 | 46.91
3 | 0.455 | 0.0092 | 0.009 | 49.409
3.5 | 0.514 | 0.01067 | 0.009 | 48.159
4 | 0.564 | 0.01347 | 0.01 | 41.846
4.5 | 0.61 | 0.0171 | 0.01 | 35.668
5 | 0.664 | 0.01925 | 0.01 | 34.499
5.5 | 0.708 | 0.0236 | 0.011 | 30.003
6 | 0.76 | 0.02567 | 0.011 | 29.618
6.5 | 0.81 | 0.02808 | 0.012 | 28.857
7 | 0.852 | 0.03203 | 0.012 | 26.602
7.5 | 0.899 | 0.03439 | 0.013 | 26.13
8 | 0.942 | 0.03676 | 0.013 | 25.631
8.5 | 0.981 | 0.03933 | 0.014 | 24.947
9 | 1.015 | 0.04231 | 0.014 | 23.987
9.5 | 1.042 | 0.04525 | 0.015 | 23.017
10 | 1.059 | 0.04886 | 0.015 | 21.666
10.5 | 1.061 | 0.05251 | 0.016 | 20.198
11 | 1.035 | 0.05696 | 0.016 | 18.167
11.5 | 0.9 | 0.06268 | 0.017 | 14.363
12 | 0.759 | 0.0697 | 0.017 | 10.887
12.5 | 0.788 | 0.07452 | 0.018 | 10.581
13 | 0.818 | 0.08053 | 0.018 | 10.153
13.5 | 0.846 | 0.08811 | 0.019 | 9.605
14 | 0.874 | 0.10004 | 0.019 | 8.734
14.5 | 0.894 | 0.16889 | 0.019 | 5.295
15 | 0.923 | 0.19057 | 0.019 | 4.845
15.5 | 0.951 | 0.22838 | 0.019 | 4.164
16 | 0.981 | 0.23857 | 0.02 | 4.112
16.5 | 1.011 | 0.26149 | 0.02 | 3.865
17 | 1.04 | 0.27598 | 0.021 | 3.77
17.5 | 1.069 | 0.29274 | 0.021 | 3.653
18 | 1.099 | 0.28755 | 0.022 | 3.821
18.5 | 1.128 | 0.30464 | 0.022 | 3.704
19 | 1.158 | 0.27723 | 0.023 | 4.176
19.5 | 1.187 | 0.28615 | 0.023 | 4.147
20 | 1.215 | 0.28853 | 0.024 | 4.212

## 128. Re 14M Mach 0.50 (2)
BIGFOIL.COM POLAR EXPORT
ah81k144wfKlappe
AH 81-K-144 W-F KLAPPE |  |  |  | Cl Max: | 1.4608 | at alpha= | 10.5 | deg
XFOIL ncrit=9 |  |  |  | L/D Max: | 96.969 | at alpha= | 7.5 | deg
Re: | 14000000 |  |  | Cd Min: | 0.13253 | at alpha= | 15.5 | deg
Mach: | 0.5 |  |  | Cl=0 at alpha= | -0.64747 | deg
|  |  |  | @ Cl=0.1, Cd= | 0.0079878
|  |  |  | @ Cl=0.4, Cd= | 0.0085317
|  |  |  | @ Cl=0.6, Cd= | 0.0090938
alpha (deg) | Cl | Cd | Cm | Cl/Cd
-14.5 | -0.798 | 0.11364 | -0.0133 | -7.0222
-14 | -0.7737 | 0.10878 | -0.0148 | -7.1125
-13 | -0.7185 | 0.09999 | -0.0172 | -7.1857
-12.5 | -0.6883 | 0.09597 | -0.018 | -7.172
-12 | -0.6662 | 0.0911 | -0.0196 | -7.3128
-11.5 | -0.6397 | 0.08675 | -0.0208 | -7.3741
-11 | -0.6749 | 0.07634 | -0.0267 | -8.8407
-9.5 | -1.2104 | 0.01727 | -0.062 | -70.0869
-8.5 | -1.1489 | 0.01177 | -0.0497 | -97.6126
-7.5 | -1.0746 | 0.00752 | -0.0354 | -142.8989
-7 | -0.9945 | 0.00737 | -0.0326 | -134.9389
-6.5 | -0.9135 | 0.0073 | -0.0302 | -125.137
-6 | -0.8331 | 0.00725 | -0.028 | -114.9103
-5.5 | -0.7542 | 0.00718 | -0.0258 | -105.0418
-5 | -0.676 | 0.00711 | -0.0237 | -95.0774
-4.5 | -0.5994 | 0.00701 | -0.0215 | -85.5064
-4 | -0.5224 | 0.00695 | -0.0196 | -75.1655
-3.5 | -0.4451 | 0.00693 | -0.0178 | -64.228
-3 | -0.3697 | 0.00685 | -0.0159 | -53.9708
-2.5 | -0.2937 | 0.0068 | -0.0142 | -43.1912
-2 | -0.2137 | 0.00682 | -0.0134 | -31.3343
-1.5 | -0.126 | 0.00696 | -0.0142 | -18.1034
-1 | -0.0502 | 0.00727 | -0.013 | -6.9051
-0.5 | 0.021 | 0.00784 | -0.011 | 2.6786
0 | 0.0894 | 0.00797 | -0.0083 | 11.2171
1 | 0.226 | 0.0082 | -0.0027 | 27.561
1.5 | 0.2942 | 0.00832 | 0.0001 | 35.3606
2 | 0.3626 | 0.00845 | 0.003 | 42.9112
2.5 | 0.4313 | 0.0086 | 0.0058 | 50.1512
3 | 0.5003 | 0.00879 | 0.0087 | 56.917
3.5 | 0.5699 | 0.009 | 0.0115 | 63.3222
4 | 0.6405 | 0.00922 | 0.0142 | 69.4685
4.5 | 0.711 | 0.00953 | 0.017 | 74.6065
5 | 0.7833 | 0.00984 | 0.0196 | 79.6037
6 | 0.9313 | 0.0106 | 0.0245 | 87.8585
6.5 | 1.0104 | 0.01104 | 0.0262 | 91.5217
7 | 1.0996 | 0.01164 | 0.0262 | 94.4674
7.5 | 1.1869 | 0.01224 | 0.0268 | 96.969
8 | 1.2597 | 0.01307 | 0.0298 | 96.381
8.5 | 1.3223 | 0.01388 | 0.0345 | 95.2666
9 | 1.3778 | 0.015 | 0.0397 | 91.8533
9.5 | 1.426 | 0.01648 | 0.0453 | 86.5291
10 | 1.4569 | 0.0187 | 0.0515 | 77.9091
10.5 | 1.4608 | 0.02231 | 0.0578 | 65.4774
12 | 0.8058 | 0.09083 | 0.0118 | 8.8715
12.5 | 0.8325 | 0.09502 | 0.0107 | 8.7613
13 | 0.8095 | 0.10457 | 0.0056 | 7.7412
13.5 | 0.8275 | 0.10991 | 0.0036 | 7.5289
14 | 0.8464 | 0.11524 | 0.0015 | 7.3447
14.5 | 0.8693 | 0.12011 | -0.0003 | 7.2375
15 | 0.8908 | 0.12525 | -0.0023 | 7.1122
15.5 | 0.8954 | 0.13253 | -0.0061 | 6.7562

## 129. Re 16M Mach 0.00 (1)
BIGFOIL.COM POLAR EXPORT
ah81k144wfKlappe
AH 81-K-144 W-F KLAPPE |  |  |  | Cl Max: | 1.828 | at alpha= | 20 | deg
JavaFoil+Calcfoil stall+Eppler ext transition |  |  |  | L/D Max: | 116.477 | at alpha= | 5 | deg
Re: | 16000000 |  |  | Cd Min: | 0.00412 | at alpha= | -4 | deg
Mach: | 0 |  |  | Cl=0 at alpha= | -0.27778 | deg
|  |  |  | @ Cl=0.1, Cd= | 0.0050622
|  |  |  | @ Cl=0.4, Cd= | 0.00539
|  |  |  | @ Cl=0.6, Cd= | 0.0055933
alpha (deg) | Cl | Cd | Cm | Cl/Cd
-20 | -1.683 | 0.10578 | -0.019 | -15.912
-19.5 | -1.668 | 0.10089 | -0.019 | -16.532
-19 | -1.651 | 0.09589 | -0.018 | -17.215
-18.5 | -1.632 | 0.09173 | -0.018 | -17.788
-18 | -1.611 | 0.08722 | -0.017 | -18.468
-17.5 | -1.588 | 0.08291 | -0.017 | -19.151
-17 | -1.564 | 0.07827 | -0.016 | -19.983
-16.5 | -1.538 | 0.07414 | -0.016 | -20.741
-16 | -1.509 | 0.07042 | -0.015 | -21.427
-15.5 | -1.479 | 0.06654 | -0.015 | -22.23
-15 | -1.448 | 0.06283 | -0.014 | -23.038
-14.5 | -1.414 | 0.0593 | -0.014 | -23.847
-14 | -1.379 | 0.05568 | -0.013 | -24.775
-13.5 | -1.343 | 0.05217 | -0.013 | -25.75
-13 | -1.312 | 0.04426 | -0.012 | -29.649
-12.5 | -1.274 | 0.04099 | -0.012 | -31.073
-12 | -1.239 | 0.03565 | -0.012 | -34.769
-11.5 | -1.198 | 0.03295 | -0.011 | -36.367
-11 | -1.154 | 0.03083 | -0.011 | -37.418
-10.5 | -1.107 | 0.0291 | -0.01 | -38.056
-10 | -1.06 | 0.02728 | -0.009 | -38.874
-9.5 | -1.011 | 0.02531 | -0.009 | -39.942
-9 | -0.974 | 0.02056 | -0.008 | -47.391
-8.5 | -0.922 | 0.0194 | -0.008 | -47.504
-8 | -0.869 | 0.01819 | -0.007 | -47.765
-7.5 | -0.827 | 0.01512 | -0.007 | -54.666
-7 | -0.785 | 0.01239 | -0.006 | -63.361
-6.5 | -0.754 | 0.01121 | -0.006 | -67.259
-6 | -0.696 | 0.01072 | -0.005 | -64.944
-5.5 | -0.65 | 0.00418 | -0.004 | -155.251
-5 | -0.588 | 0.00418 | -0.004 | -140.727
-4.5 | -0.527 | 0.00429 | -0.003 | -122.775
-4 | -0.465 | 0.00412 | -0.002 | -112.753
-3.5 | -0.403 | 0.00428 | -0.002 | -94.106
-3 | -0.341 | 0.00429 | -0.001 | -79.386
-2.5 | -0.279 | 0.0043 | 0 | -64.745
-2 | -0.216 | 0.00415 | 0.001 | -52.079
-1.5 | -0.154 | 0.00425 | 0.001 | -36.154
-1 | -0.091 | 0.00427 | 0.002 | -21.299
-0.5 | -0.028 | 0.0049 | 0.003 | -5.801
0 | 0.035 | 0.00499 | 0.003 | 6.988
0.5 | 0.098 | 0.00506 | 0.004 | 19.403
1 | 0.161 | 0.00513 | 0.005 | 31.469
1.5 | 0.223 | 0.00527 | 0.006 | 42.331
2 | 0.286 | 0.00524 | 0.006 | 54.493
2.5 | 0.348 | 0.00539 | 0.007 | 64.498
3 | 0.41 | 0.00539 | 0.008 | 76.12
3.5 | 0.472 | 0.00541 | 0.008 | 87.239
4 | 0.534 | 0.00551 | 0.009 | 96.794
4.5 | 0.595 | 0.00559 | 0.01 | 106.417
5 | 0.656 | 0.00563 | 0.01 | 116.477
5.5 | 0.715 | 0.00667 | 0.011 | 107.124
6 | 0.774 | 0.00715 | 0.012 | 108.267
6.5 | 0.824 | 0.00858 | 0.012 | 96.148
7 | 0.882 | 0.00889 | 0.013 | 99.157
7.5 | 0.939 | 0.00928 | 0.014 | 101.103
8 | 0.98 | 0.01042 | 0.014 | 94.123
8.5 | 1.033 | 0.01098 | 0.015 | 94.123
9 | 1.075 | 0.01249 | 0.015 | 86.079
9.5 | 1.126 | 0.01326 | 0.016 | 84.914
10 | 1.153 | 0.01683 | 0.016 | 68.534
10.5 | 1.199 | 0.01839 | 0.016 | 65.19
11 | 1.243 | 0.02008 | 0.017 | 61.908
11.5 | 1.266 | 0.02586 | 0.017 | 48.948
12 | 1.309 | 0.02797 | 0.017 | 46.802
12.5 | 1.352 | 0.03005 | 0.018 | 44.981
13 | 1.391 | 0.03265 | 0.018 | 42.614
13.5 | 1.43 | 0.03564 | 0.018 | 40.112
14 | 1.47 | 0.03783 | 0.019 | 38.853
14.5 | 1.508 | 0.04044 | 0.019 | 37.299
15 | 1.531 | 0.0476 | 0.019 | 32.155
15.5 | 1.535 | 0.07045 | 0.019 | 21.786
16 | 1.572 | 0.07392 | 0.019 | 21.261
16.5 | 1.607 | 0.07815 | 0.019 | 20.564
17 | 1.642 | 0.08206 | 0.02 | 20.006
17.5 | 1.675 | 0.08616 | 0.02 | 19.446
18 | 1.708 | 0.09046 | 0.021 | 18.882
18.5 | 1.74 | 0.0949 | 0.021 | 18.333
19 | 1.77 | 0.09906 | 0.021 | 17.87
19.5 | 1.8 | 0.10386 | 0.022 | 17.329
20 | 1.828 | 0.10869 | 0.022 | 16.818

## 130. Re 16M Mach 0.00 (2)
BIGFOIL.COM POLAR EXPORT
ah81k144wfKlappe
AH 81-K-144 W-F KLAPPE |  |  |  | Cl Max: | 2.0238 | at alpha= | 18 | deg
XFOIL ncrit=9 |  |  |  | L/D Max: | 136.091 | at alpha= | 15 | deg
Re: | 16000000 |  |  | Cd Min: | 0.14218 | at alpha= | 19.5 | deg
Mach: | 0 |  |  | Cl=0 at alpha= | -0.64564 | deg
|  |  |  | @ Cl=0.1, Cd= | 0.0065191
|  |  |  | @ Cl=0.4, Cd= | 0.0076448
|  |  |  | @ Cl=0.6, Cd= | 0.0080227
alpha (deg) | Cl | Cd | Cm | Cl/Cd
-20 | -1.1186 | 0.12321 | -0.0015 | -9.0788
-19.5 | -1.1132 | 0.11732 | -0.0043 | -9.4886
-19 | -1.0918 | 0.11367 | -0.0057 | -9.605
-18.5 | -1.1295 | 0.10184 | -0.0117 | -11.0909
-17.5 | -1.7255 | 0.02042 | -0.0569 | -84.5005
-17 | -1.7092 | 0.01876 | -0.0533 | -91.1087
-16.5 | -1.6892 | 0.0174 | -0.0489 | -97.0805
-16 | -1.6557 | 0.01669 | -0.0454 | -99.2031
-15.5 | -1.6301 | 0.0156 | -0.0407 | -104.4936
-15 | -1.5857 | 0.01488 | -0.0386 | -106.5659
-14 | -1.5005 | 0.01301 | -0.0339 | -115.3344
-13.5 | -1.4498 | 0.01257 | -0.0324 | -115.3381
-13 | -1.4016 | 0.01195 | -0.0306 | -117.2887
-12.5 | -1.3499 | 0.01154 | -0.0292 | -116.9757
-12 | -1.2968 | 0.01118 | -0.0279 | -115.9928
-11.5 | -1.2441 | 0.01079 | -0.0266 | -115.3012
-11 | -1.1915 | 0.01038 | -0.0252 | -114.7881
-10.5 | -1.138 | 0.01001 | -0.0239 | -113.6863
-10 | -1.0872 | 0.00946 | -0.0222 | -114.926
-9 | -0.9818 | 0.00858 | -0.0192 | -114.4289
-8.5 | -0.9279 | 0.00821 | -0.0178 | -113.0207
-8 | -0.8977 | 0.00645 | -0.0126 | -139.1783
-7.5 | -0.8414 | 0.00624 | -0.0116 | -134.8397
-7 | -0.7817 | 0.00622 | -0.0111 | -125.6752
-6.5 | -0.7219 | 0.0062 | -0.0106 | -116.4355
-6 | -0.662 | 0.00618 | -0.0102 | -107.1197
-5.5 | -0.602 | 0.00617 | -0.0097 | -97.5689
-5 | -0.5419 | 0.00615 | -0.0093 | -88.1138
-4.5 | -0.4816 | 0.00614 | -0.0089 | -78.4365
-4 | -0.4213 | 0.00613 | -0.0085 | -68.7276
-3.5 | -0.361 | 0.00612 | -0.008 | -58.9869
-3 | -0.3007 | 0.0061 | -0.0076 | -49.2951
-2.5 | -0.2401 | 0.00609 | -0.0073 | -39.4253
-2 | -0.1792 | 0.00609 | -0.007 | -29.4253
-1.5 | -0.1107 | 0.00618 | -0.0084 | -17.9126
-1 | -0.0427 | 0.00623 | -0.0096 | -6.8539
0 | 0.0778 | 0.00644 | -0.009 | 12.0807
0.5 | 0.1367 | 0.00665 | -0.0084 | 20.5564
1 | 0.1933 | 0.00723 | -0.0076 | 26.7358
1.5 | 0.2493 | 0.00732 | -0.0064 | 34.0574
2 | 0.3049 | 0.00746 | -0.0052 | 40.8713
2.5 | 0.3607 | 0.00757 | -0.0039 | 47.6486
4 | 0.5288 | 0.00789 | -0.0006 | 67.0215
4.5 | 0.5852 | 0.008 | 0.0004 | 73.15
5 | 0.6438 | 0.00809 | 0.0009 | 79.5797
5.5 | 0.7024 | 0.00821 | 0.0014 | 85.5542
6 | 0.7606 | 0.00835 | 0.0019 | 91.0898
6.5 | 0.8196 | 0.0085 | 0.0022 | 96.4235
7 | 0.879 | 0.00866 | 0.0025 | 101.5012
7.5 | 0.939 | 0.00883 | 0.0025 | 106.342
8 | 0.9996 | 0.00901 | 0.0024 | 110.9434
8.5 | 1.066 | 0.0092 | 0.0011 | 115.8696
9 | 1.1364 | 0.00944 | -0.0012 | 120.3814
9.5 | 1.1978 | 0.00973 | -0.0017 | 123.1038
10 | 1.259 | 0.00996 | -0.0021 | 126.4056
10.5 | 1.3155 | 0.01016 | -0.0016 | 129.4783
11 | 1.3683 | 0.01056 | -0.0005 | 129.5739
12 | 1.4757 | 0.0111 | 0.0015 | 132.9459
12.5 | 1.5284 | 0.01141 | 0.0025 | 133.9527
13 | 1.5806 | 0.01172 | 0.0037 | 134.8635
13.5 | 1.6313 | 0.01204 | 0.005 | 135.49
14 | 1.6752 | 0.01233 | 0.0076 | 135.8637
14.5 | 1.7189 | 0.01266 | 0.0101 | 135.7741
15 | 1.7651 | 0.01297 | 0.0121 | 136.091
15.5 | 1.8106 | 0.01332 | 0.0141 | 135.9309
16 | 1.8556 | 0.01369 | 0.016 | 135.5442
16.5 | 1.9002 | 0.01408 | 0.0179 | 134.9574
17 | 1.9474 | 0.01438 | 0.0191 | 135.4242
18 | 2.0238 | 0.01533 | 0.0241 | 132.0157
19 | 1.7258 | 0.04733 | 0.0298 | 36.4631
19.5 | 1.0279 | 0.14218 | -0.0192 | 7.2296

## 131. Re 16M Mach 0.10 (1)
BIGFOIL.COM POLAR EXPORT
ah81k144wfKlappe
AH 81-K-144 W-F KLAPPE |  |  |  | Cl Max: | 1.821 | at alpha= | 20 | deg
JavaFoil+Calcfoil stall+Eppler ext transition |  |  |  | L/D Max: | 107.379 | at alpha= | 6 | deg
Re: | 16000000 |  |  | Cd Min: | 0.00413 | at alpha= | -4 | deg
Mach: | 0.1 |  |  | Cl=0 at alpha= | -0.27344 | deg
|  |  |  | @ Cl=0.1, Cd= | 0.0051991
|  |  |  | @ Cl=0.4, Cd= | 0.0054
|  |  |  | @ Cl=0.6, Cd= | 0.005662
alpha (deg) | Cl | Cd | Cm | Cl/Cd
-20 | -1.669 | 0.10774 | -0.019 | -15.495
-19.5 | -1.656 | 0.10266 | -0.019 | -16.133
-19 | -1.641 | 0.09765 | -0.018 | -16.806
-18.5 | -1.624 | 0.09329 | -0.018 | -17.406
-18 | -1.604 | 0.08873 | -0.017 | -18.082
-17.5 | -1.583 | 0.0844 | -0.017 | -18.755
-17 | -1.56 | 0.07955 | -0.016 | -19.614
-16.5 | -1.535 | 0.07551 | -0.016 | -20.327
-16 | -1.507 | 0.07177 | -0.015 | -20.998
-15.5 | -1.478 | 0.06778 | -0.015 | -21.808
-15 | -1.447 | 0.06401 | -0.014 | -22.613
-14.5 | -1.415 | 0.06038 | -0.014 | -23.428
-14 | -1.38 | 0.05685 | -0.013 | -24.28
-13.5 | -1.345 | 0.0532 | -0.013 | -25.272
-13 | -1.314 | 0.04527 | -0.013 | -29.02
-12.5 | -1.275 | 0.042 | -0.012 | -30.363
-12 | -1.238 | 0.0375 | -0.012 | -33.016
-11.5 | -1.201 | 0.03371 | -0.011 | -35.62
-11 | -1.157 | 0.03134 | -0.011 | -36.924
-10.5 | -1.111 | 0.02956 | -0.01 | -37.573
-10 | -1.064 | 0.0277 | -0.009 | -38.402
-9.5 | -1.013 | 0.02624 | -0.009 | -38.592
-9 | -0.968 | 0.02299 | -0.008 | -42.085
-8.5 | -0.925 | 0.01969 | -0.008 | -46.997
-8 | -0.872 | 0.01844 | -0.007 | -47.293
-7.5 | -0.818 | 0.01734 | -0.007 | -47.19
-7 | -0.788 | 0.01258 | -0.006 | -62.63
-6.5 | -0.757 | 0.01143 | -0.006 | -66.203
-6 | -0.699 | 0.01089 | -0.005 | -64.142
-5.5 | -0.653 | 0.00542 | -0.005 | -120.377
-5 | -0.591 | 0.00418 | -0.004 | -141.254
-4.5 | -0.529 | 0.00418 | -0.003 | -126.532
-4 | -0.467 | 0.00413 | -0.002 | -113.213
-3.5 | -0.405 | 0.00429 | -0.002 | -94.486
-3 | -0.343 | 0.0043 | -0.001 | -79.712
-2.5 | -0.28 | 0.00431 | 0 | -65.014
-2 | -0.217 | 0.00415 | 0.001 | -52.307
-1.5 | -0.154 | 0.00425 | 0.001 | -36.309
-1 | -0.091 | 0.00428 | 0.002 | -21.39
-0.5 | -0.029 | 0.0049 | 0.003 | -5.823
0 | 0.035 | 0.00499 | 0.003 | 7.013
0.5 | 0.099 | 0.0052 | 0.004 | 18.954
1 | 0.162 | 0.00514 | 0.005 | 31.581
1.5 | 0.224 | 0.00528 | 0.006 | 42.47
2 | 0.287 | 0.00525 | 0.006 | 54.626
2.5 | 0.35 | 0.0054 | 0.007 | 64.701
3 | 0.412 | 0.0054 | 0.008 | 76.371
3.5 | 0.474 | 0.00542 | 0.008 | 87.452
4 | 0.536 | 0.00552 | 0.009 | 97.07
4.5 | 0.598 | 0.0056 | 0.01 | 106.79
5 | 0.659 | 0.00749 | 0.011 | 87.893
5.5 | 0.718 | 0.00671 | 0.011 | 107.063
6 | 0.778 | 0.00724 | 0.012 | 107.379
6.5 | 0.828 | 0.00865 | 0.012 | 95.67
7 | 0.885 | 0.00901 | 0.013 | 98.259
7.5 | 0.942 | 0.00941 | 0.014 | 100.092
8 | 0.983 | 0.01061 | 0.014 | 92.712
8.5 | 1.036 | 0.01124 | 0.015 | 92.242
9 | 1.078 | 0.01277 | 0.015 | 84.364
9.5 | 1.117 | 0.01482 | 0.015 | 75.371
10 | 1.154 | 0.01752 | 0.016 | 65.862
10.5 | 1.2 | 0.01901 | 0.016 | 63.121
11 | 1.242 | 0.02112 | 0.017 | 58.809
11.5 | 1.267 | 0.02658 | 0.017 | 47.68
12 | 1.31 | 0.02876 | 0.017 | 45.549
12.5 | 1.353 | 0.03063 | 0.018 | 44.176
13 | 1.39 | 0.03411 | 0.018 | 40.745
13.5 | 1.429 | 0.03675 | 0.018 | 38.887
14 | 1.47 | 0.03893 | 0.019 | 37.745
14.5 | 1.493 | 0.04589 | 0.019 | 32.524
15 | 1.53 | 0.04866 | 0.019 | 31.443
15.5 | 1.535 | 0.0714 | 0.019 | 21.504
16 | 1.572 | 0.07501 | 0.019 | 20.951
16.5 | 1.606 | 0.07933 | 0.02 | 20.251
17 | 1.64 | 0.08316 | 0.02 | 19.724
17.5 | 1.673 | 0.08737 | 0.02 | 19.151
18 | 1.705 | 0.09173 | 0.021 | 18.587
18.5 | 1.736 | 0.09619 | 0.021 | 18.047
19 | 1.766 | 0.10068 | 0.021 | 17.537
19.5 | 1.794 | 0.10532 | 0.022 | 17.034
20 | 1.821 | 0.11016 | 0.022 | 16.534

## 132. Re 16M Mach 0.10 (2)
BIGFOIL.COM POLAR EXPORT
ah81k144wfKlappe
AH 81-K-144 W-F KLAPPE |  |  |  | Cl Max: | 2.0329 | at alpha= | 18 | deg
XFOIL ncrit=9 |  |  |  | L/D Max: | 134.509 | at alpha= | 14 | deg
Re: | 16000000 |  |  | Cd Min: | 0.14405 | at alpha= | 19.5 | deg
Mach: | 0.1 |  |  | Cl=0 at alpha= | -0.63796 | deg
|  |  |  | @ Cl=0.1, Cd= | 0.0065842
|  |  |  | @ Cl=0.4, Cd= | 0.0076657
|  |  |  | @ Cl=0.6, Cd= | 0.0080482
alpha (deg) | Cl | Cd | Cm | Cl/Cd
-20 | -1.0739 | 0.13123 | 0.0024 | -8.1833
-19.5 | -1.108 | 0.11936 | -0.0039 | -9.2828
-19 | -1.0863 | 0.11569 | -0.0053 | -9.3897
-18.5 | -1.0812 | 0.10975 | -0.008 | -9.8515
-18 | -1.1174 | 0.09823 | -0.0138 | -11.3753
-17.5 | -1.7042 | 0.02292 | -0.0596 | -74.3543
-17 | -1.7023 | 0.01993 | -0.0573 | -85.4139
-16.5 | -1.6919 | 0.01807 | -0.0524 | -93.6303
-16 | -1.6571 | 0.01727 | -0.0493 | -95.9525
-15.5 | -1.638 | 0.01615 | -0.0434 | -101.4241
-15 | -1.5949 | 0.01537 | -0.041 | -103.7671
-14.5 | -1.5519 | 0.01446 | -0.0386 | -107.3237
-14 | -1.512 | 0.01329 | -0.0358 | -113.7698
-13.5 | -1.461 | 0.01281 | -0.0342 | -114.0515
-13 | -1.4124 | 0.01218 | -0.0322 | -115.9606
-12.5 | -1.3605 | 0.01172 | -0.0307 | -116.0836
-12 | -1.307 | 0.01135 | -0.0293 | -115.1542
-11.5 | -1.2537 | 0.01095 | -0.0279 | -114.4932
-11 | -1.2007 | 0.01052 | -0.0264 | -114.135
-10.5 | -1.1467 | 0.01014 | -0.025 | -113.0868
-10 | -1.095 | 0.0096 | -0.0233 | -114.0625
-9.5 | -1.0417 | 0.00916 | -0.0217 | -113.7227
-9 | -0.9894 | 0.00865 | -0.02 | -114.3815
-8.5 | -0.935 | 0.00828 | -0.0186 | -112.9227
-8 | -0.9048 | 0.00649 | -0.0133 | -139.4145
-7.5 | -0.8483 | 0.00627 | -0.0121 | -135.2951
-7 | -0.7881 | 0.00624 | -0.0116 | -126.2981
-6.5 | -0.7277 | 0.00622 | -0.0111 | -116.9936
-6 | -0.6673 | 0.0062 | -0.0106 | -107.629
-5.5 | -0.6067 | 0.00619 | -0.0101 | -98.0129
-5 | -0.5461 | 0.00617 | -0.0096 | -88.5089
-4.5 | -0.4853 | 0.00616 | -0.0092 | -78.7825
-3 | -0.303 | 0.00611 | -0.0078 | -49.5908
-2.5 | -0.242 | 0.0061 | -0.0074 | -39.6721
-2 | -0.1807 | 0.0061 | -0.0071 | -29.623
-1.5 | -0.1107 | 0.0062 | -0.0087 | -17.8548
-1 | -0.0433 | 0.00624 | -0.0097 | -6.9391
-0.5 | 0.0165 | 0.00626 | -0.0091 | 2.6358
0 | 0.0788 | 0.00653 | -0.0091 | 12.0674
0.5 | 0.1375 | 0.00668 | -0.0084 | 20.5838
1 | 0.1943 | 0.00726 | -0.0075 | 26.7631
1.5 | 0.2507 | 0.00735 | -0.0062 | 34.1088
2 | 0.3068 | 0.00749 | -0.005 | 40.9613
2.5 | 0.3629 | 0.0076 | -0.0037 | 47.75
3.5 | 0.4758 | 0.0078 | -0.0013 | 61
4 | 0.5324 | 0.00791 | -0.0002 | 67.3072
4.5 | 0.5893 | 0.00803 | 0.0008 | 73.3873
5 | 0.6482 | 0.00813 | 0.0014 | 79.7294
5.5 | 0.7074 | 0.00825 | 0.0019 | 85.7455
6 | 0.7662 | 0.00839 | 0.0024 | 91.323
6.5 | 0.8258 | 0.00855 | 0.0028 | 96.5848
7 | 0.8859 | 0.00871 | 0.003 | 101.7107
7.5 | 0.9464 | 0.00889 | 0.0031 | 106.4567
8 | 1.0077 | 0.00908 | 0.0031 | 110.9802
8.5 | 1.0762 | 0.00928 | 0.0014 | 115.9698
9 | 1.1454 | 0.00956 | -0.0004 | 119.8117
9.5 | 1.2066 | 0.00987 | -0.0007 | 122.2492
10.5 | 1.3251 | 0.01032 | -0.0003 | 128.4012
11 | 1.379 | 0.01068 | 0.0008 | 129.1199
11.5 | 1.4336 | 0.01095 | 0.0018 | 130.9224
12 | 1.4873 | 0.01126 | 0.003 | 132.087
12.5 | 1.5404 | 0.01159 | 0.0042 | 132.9077
13 | 1.5928 | 0.01192 | 0.0055 | 133.6242
13.5 | 1.641 | 0.01224 | 0.0075 | 134.0686
14 | 1.6854 | 0.01253 | 0.0102 | 134.5092
14.5 | 1.7306 | 0.01289 | 0.0127 | 134.2591
15 | 1.7775 | 0.01322 | 0.0147 | 134.4554
15.5 | 1.8235 | 0.0136 | 0.0168 | 134.0809
16 | 1.8689 | 0.01399 | 0.0189 | 133.5883
16.5 | 1.9128 | 0.01443 | 0.021 | 132.5572
17 | 1.9573 | 0.01478 | 0.0228 | 132.429
17.5 | 1.9937 | 0.01538 | 0.0259 | 129.6294
18 | 2.0329 | 0.01588 | 0.0282 | 128.0164
19 | 1.6755 | 0.05556 | 0.0276 | 30.1566
19.5 | 1.024 | 0.14405 | -0.0198 | 7.1086

## 133. Re 16M Mach 0.25 (1)
BIGFOIL.COM POLAR EXPORT
ah81k144wfKlappe
AH 81-K-144 W-F KLAPPE |  |  |  | Cl Max: | 1.756 | at alpha= | 20 | deg
JavaFoil+Calcfoil stall+Eppler ext transition |  |  |  | L/D Max: | 98.842 | at alpha= | 5 | deg
Re: | 16000000 |  |  | Cd Min: | 0.00421 | at alpha= | -5 | deg
Mach: | 0.25 |  |  | Cl=0 at alpha= | -0.27692 | deg
|  |  |  | @ Cl=0.1, Cd= | 0.0050986
|  |  |  | @ Cl=0.4, Cd= | 0.0054408
|  |  |  | @ Cl=0.6, Cd= | 0.0064058
alpha (deg) | Cl | Cd | Cm | Cl/Cd
-20 | -1.555 | 0.11854 | -0.019 | -13.118
-19.5 | -1.558 | 0.11318 | -0.019 | -13.762
-19 | -1.557 | 0.10739 | -0.018 | -14.496
-18.5 | -1.553 | 0.10233 | -0.018 | -15.177
-18 | -1.546 | 0.09708 | -0.017 | -15.921
-17.5 | -1.535 | 0.09245 | -0.017 | -16.606
-17 | -1.522 | 0.08773 | -0.016 | -17.35
-16.5 | -1.506 | 0.08311 | -0.016 | -18.12
-16 | -1.487 | 0.07853 | -0.016 | -18.931
-15.5 | -1.464 | 0.07457 | -0.015 | -19.631
-15 | -1.439 | 0.07042 | -0.015 | -20.434
-14.5 | -1.411 | 0.06653 | -0.014 | -21.211
-14 | -1.381 | 0.06264 | -0.013 | -22.044
-13.5 | -1.353 | 0.05469 | -0.013 | -24.733
-13 | -1.314 | 0.05511 | -0.012 | -23.85
-12.5 | -1.282 | 0.04772 | -0.012 | -26.861
-12 | -1.248 | 0.04188 | -0.012 | -29.805
-11.5 | -1.208 | 0.03908 | -0.011 | -30.907
-11 | -1.166 | 0.03625 | -0.011 | -32.167
-10.5 | -1.122 | 0.03398 | -0.01 | -33.003
-10 | -1.078 | 0.03123 | -0.009 | -34.507
-9.5 | -1.03 | 0.02863 | -0.009 | -35.972
-9 | -0.98 | 0.02638 | -0.008 | -37.133
-8.5 | -0.927 | 0.02463 | -0.008 | -37.66
-8 | -0.875 | 0.02298 | -0.007 | -38.067
-7.5 | -0.835 | 0.0187 | -0.007 | -44.638
-7 | -0.78 | 0.01751 | -0.006 | -44.548
-6.5 | -0.725 | 0.01636 | -0.005 | -44.302
-6 | -0.69 | 0.01223 | -0.005 | -56.384
-5.5 | -0.654 | 0.01114 | -0.005 | -58.677
-5 | -0.606 | 0.00421 | -0.004 | -144.056
-4.5 | -0.543 | 0.00421 | -0.003 | -129.092
-4 | -0.479 | 0.00429 | -0.002 | -111.715
-3.5 | -0.416 | 0.00431 | -0.002 | -96.497
-3 | -0.352 | 0.00431 | -0.001 | -81.545
-2.5 | -0.287 | 0.00433 | 0 | -66.397
-2 | -0.223 | 0.00434 | 0.001 | -51.429
-1.5 | -0.159 | 0.00427 | 0.001 | -37.147
-1 | -0.094 | 0.00486 | 0.002 | -19.305
-0.5 | -0.029 | 0.00494 | 0.003 | -5.939
0 | 0.036 | 0.00501 | 0.004 | 7.189
0.5 | 0.101 | 0.0051 | 0.004 | 19.848
1 | 0.167 | 0.00519 | 0.005 | 32.081
1.5 | 0.23 | 0.00543 | 0.006 | 42.405
2 | 0.295 | 0.00538 | 0.007 | 54.785
2.5 | 0.359 | 0.00546 | 0.007 | 65.778
3 | 0.423 | 0.00543 | 0.008 | 77.867
3.5 | 0.487 | 0.00564 | 0.009 | 86.24
4 | 0.55 | 0.00568 | 0.009 | 96.81
4.5 | 0.612 | 0.00658 | 0.01 | 92.925
5 | 0.674 | 0.00682 | 0.011 | 98.842
5.5 | 0.727 | 0.00833 | 0.011 | 87.291
6 | 0.787 | 0.00886 | 0.012 | 88.771
6.5 | 0.834 | 0.00977 | 0.013 | 85.4
7 | 0.89 | 0.01036 | 0.013 | 85.923
7.5 | 0.937 | 0.01159 | 0.014 | 80.889
8 | 0.99 | 0.01239 | 0.014 | 79.878
8.5 | 1.019 | 0.0161 | 0.014 | 63.284
9 | 1.067 | 0.01756 | 0.015 | 60.775
9.5 | 1.094 | 0.02277 | 0.015 | 48.037
10 | 1.14 | 0.02462 | 0.015 | 46.305
10.5 | 1.184 | 0.0269 | 0.016 | 44.004
11 | 1.224 | 0.02991 | 0.016 | 40.923
11.5 | 1.266 | 0.03225 | 0.017 | 39.262
12 | 1.294 | 0.03821 | 0.017 | 33.856
12.5 | 1.335 | 0.04039 | 0.017 | 33.052
13 | 1.374 | 0.04319 | 0.018 | 31.814
13.5 | 1.411 | 0.04639 | 0.018 | 30.418
14 | 1.447 | 0.04942 | 0.019 | 29.291
14.5 | 1.484 | 0.05199 | 0.019 | 28.537
15 | 1.495 | 0.0727 | 0.019 | 20.564
15.5 | 1.528 | 0.07684 | 0.019 | 19.89
16 | 1.56 | 0.08116 | 0.019 | 19.221
16.5 | 1.59 | 0.08528 | 0.02 | 18.646
17 | 1.618 | 0.0904 | 0.02 | 17.902
17.5 | 1.646 | 0.09485 | 0.021 | 17.353
18 | 1.671 | 0.1003 | 0.021 | 16.658
18.5 | 1.695 | 0.10562 | 0.021 | 16.045
19 | 1.717 | 0.11056 | 0.022 | 15.53
19.5 | 1.737 | 0.1163 | 0.022 | 14.938
20 | 1.756 | 0.12237 | 0.022 | 14.35

## 134. Re 16M Mach 0.25 (2)
BIGFOIL.COM POLAR EXPORT
ah81k144wfKlappe
AH 81-K-144 W-F KLAPPE |  |  |  | Cl Max: | 2.0547 | at alpha= | 18.5 | deg
XFOIL ncrit=9 |  |  |  | L/D Max: | 126.292 | at alpha= | 12 | deg
Re: | 16000000 |  |  | Cd Min: | 0.15762 | at alpha= | 19.5 | deg
Mach: | 0.25 |  |  | Cl=0 at alpha= | -0.63693 | deg
|  |  |  | @ Cl=0.1, Cd= | 0.0068903
|  |  |  | @ Cl=0.4, Cd= | 0.0077657
|  |  |  | @ Cl=0.6, Cd= | 0.008184
alpha (deg) | Cl | Cd | Cm | Cl/Cd
-20 | -1.0757 | 0.13804 | 0.0027 | -7.7927
-19.5 | -1.0591 | 0.13327 | 0.0005 | -7.947
-19 | -1.0301 | 0.13024 | -0.0005 | -7.9092
-18.5 | -1.0134 | 0.12551 | -0.0025 | -8.0743
-18 | -0.9942 | 0.12117 | -0.0043 | -8.205
-17.5 | -1.0198 | 0.1106 | -0.0098 | -9.2206
-17 | -1.0152 | 0.10444 | -0.0125 | -9.7204
-16.5 | -1.0497 | 0.09345 | -0.0183 | -11.2327
-15.5 | -1.6325 | 0.02012 | -0.0633 | -81.1382
-15 | -1.6055 | 0.01874 | -0.0593 | -85.6724
-14.5 | -1.5788 | 0.01739 | -0.0546 | -90.7878
-14 | -1.5698 | 0.01527 | -0.0473 | -102.8029
-13 | -1.4686 | 0.0137 | -0.0423 | -107.1971
-12.5 | -1.4178 | 0.01292 | -0.0397 | -109.7368
-12 | -1.3628 | 0.01239 | -0.0376 | -109.9919
-11.5 | -1.3068 | 0.01191 | -0.0356 | -109.7229
-11 | -1.2514 | 0.01138 | -0.0335 | -109.9649
-10.5 | -1.1956 | 0.01087 | -0.0315 | -109.9908
-10 | -1.1405 | 0.01032 | -0.0294 | -110.5136
-9 | -1.0329 | 0.00905 | -0.0248 | -114.1326
-8.5 | -0.9751 | 0.00868 | -0.0231 | -112.3387
-8 | -0.9175 | 0.00828 | -0.0214 | -110.8092
-7.5 | -0.8869 | 0.00643 | -0.0156 | -137.9316
-7 | -0.824 | 0.00636 | -0.0146 | -129.5597
-6.5 | -0.7606 | 0.00632 | -0.0138 | -120.3481
-6 | -0.6967 | 0.00631 | -0.0131 | -110.412
-5.5 | -0.6331 | 0.00629 | -0.0123 | -100.6518
-5 | -0.5697 | 0.00626 | -0.0116 | -91.0064
-4.5 | -0.5062 | 0.00624 | -0.0109 | -81.1218
-4 | -0.4428 | 0.00622 | -0.0102 | -71.1897
-3.5 | -0.3794 | 0.0062 | -0.0095 | -61.1935
-3 | -0.316 | 0.00618 | -0.0088 | -51.1327
-2.5 | -0.2525 | 0.00617 | -0.0082 | -40.9238
-2 | -0.1886 | 0.00616 | -0.0077 | -30.6169
-1.5 | -0.1134 | 0.00629 | -0.0096 | -18.0286
-1 | -0.0464 | 0.0063 | -0.0098 | -7.3651
-0.5 | 0.0175 | 0.00639 | -0.0094 | 2.7387
0 | 0.0815 | 0.00673 | -0.0092 | 12.11
0.5 | 0.1415 | 0.00725 | -0.0082 | 19.5172
1 | 0.2001 | 0.0074 | -0.0068 | 27.0405
1.5 | 0.2587 | 0.0075 | -0.0053 | 34.4933
2 | 0.317 | 0.00762 | -0.0038 | 41.601
2.5 | 0.3756 | 0.00772 | -0.0023 | 48.6528
3 | 0.4343 | 0.00783 | -0.0009 | 55.4662
3.5 | 0.4933 | 0.00795 | 0.0005 | 62.0503
4 | 0.5524 | 0.00808 | 0.0019 | 68.3663
4.5 | 0.6119 | 0.00821 | 0.0031 | 74.5311
5 | 0.6727 | 0.00835 | 0.0041 | 80.5629
5.5 | 0.735 | 0.00848 | 0.0048 | 86.6745
6 | 0.7969 | 0.00865 | 0.0055 | 92.1272
6.5 | 0.8606 | 0.00883 | 0.0059 | 97.4632
7 | 0.9241 | 0.00904 | 0.0063 | 102.2235
7.5 | 0.9882 | 0.00926 | 0.0067 | 106.7171
8 | 1.0547 | 0.00957 | 0.0064 | 110.209
8.5 | 1.1294 | 0.00983 | 0.0046 | 114.8932
9 | 1.1941 | 0.01027 | 0.0047 | 116.2707
11 | 1.438 | 0.0115 | 0.0084 | 125.0435
11.5 | 1.4952 | 0.01186 | 0.0101 | 126.0708
12 | 1.5496 | 0.01227 | 0.0123 | 126.2918
12.5 | 1.597 | 0.01265 | 0.0157 | 126.2451
14 | 1.7478 | 0.01386 | 0.0239 | 126.1039
14.5 | 1.7955 | 0.01441 | 0.0269 | 124.601
15 | 1.8436 | 0.01491 | 0.0297 | 123.6486
15.5 | 1.8859 | 0.01551 | 0.0333 | 121.5925
16 | 1.9269 | 0.01617 | 0.0368 | 119.1651
16.5 | 1.9617 | 0.01706 | 0.0407 | 114.9883
18 | 2.0473 | 0.02114 | 0.0502 | 96.8448
18.5 | 2.0547 | 0.02413 | 0.0525 | 85.1513
19 | 1.282 | 0.10884 | 0.0045 | 11.7788
19.5 | 0.9819 | 0.15762 | -0.0255 | 6.2295
20 | 1.2371 | 0.12756 | -0.0058 | 9.6982

## 135. Re 16M Mach 0.50 (1)
BIGFOIL.COM POLAR EXPORT
ah81k144wfKlappe
AH 81-K-144 W-F KLAPPE |  |  |  | Cl Max: | 1.215 | at alpha= | 20 | deg
JavaFoil+Calcfoil stall+Eppler ext transition |  |  |  | L/D Max: | 49.756 | at alpha= | 3 | deg
Re: | 16000000 |  |  | Cd Min: | 0.00424 | at alpha= | -3 | deg
Mach: | 0.5 |  |  | Cl=0 at alpha= | -0.27397 | deg
|  |  |  | @ Cl=0.1, Cd= | 0.005274
|  |  |  | @ Cl=0.4, Cd= | 0.0082973
|  |  |  | @ Cl=0.6, Cd= | 0.015759
alpha (deg) | Cl | Cd | Cm | Cl/Cd
-20 | -1.179 | 0.2726 | -0.02 | -4.324
-19.5 | -1.15 | 0.27193 | -0.02 | -4.23
-19 | -1.122 | 0.26765 | -0.019 | -4.191
-18.5 | -1.093 | 0.26771 | -0.019 | -4.083
-18 | -1.064 | 0.2562 | -0.018 | -4.154
-17.5 | -1.036 | 0.25331 | -0.018 | -4.088
-17 | -1.009 | 0.18948 | -0.017 | -5.326
-16.5 | -0.979 | 0.20487 | -0.017 | -4.78
-16 | -0.95 | 0.18976 | -0.016 | -5.005
-15.5 | -0.924 | 0.16312 | -0.016 | -5.666
-15 | -0.894 | 0.15794 | -0.015 | -5.658
-14.5 | -0.863 | 0.15069 | -0.014 | -5.724
-14 | -0.81 | 0.15388 | -0.012 | -5.262
-13.5 | -0.809 | 0.11182 | -0.014 | -7.239
-13 | -0.782 | 0.09695 | -0.013 | -8.061
-12.5 | -1.055 | 0.08419 | -0.013 | -12.533
-12 | -1.147 | 0.0754 | -0.012 | -15.216
-11.5 | -1.169 | 0.06449 | -0.011 | -18.131
-11 | -1.165 | 0.05698 | -0.011 | -20.445
-10.5 | -1.144 | 0.05296 | -0.01 | -21.608
-10 | -1.114 | 0.04928 | -0.01 | -22.604
-9.5 | -1.067 | 0.046 | -0.009 | -23.188
-9 | -1.016 | 0.04326 | -0.009 | -23.496
-8.5 | -0.966 | 0.03989 | -0.008 | -24.215
-8 | -0.915 | 0.0366 | -0.007 | -25.003
-7.5 | -0.862 | 0.03415 | -0.007 | -25.237
-7 | -0.809 | 0.03155 | -0.006 | -25.631
-6.5 | -0.755 | 0.02892 | -0.006 | -26.104
-6 | -0.7 | 0.02649 | -0.005 | -26.424
-5.5 | -0.643 | 0.02459 | -0.004 | -26.162
-5 | -0.588 | 0.02201 | -0.004 | -26.711
-4.5 | -0.599 | 0.00445 | -0.004 | -134.816
-4 | -0.53 | 0.00432 | -0.003 | -122.7
-3.5 | -0.46 | 0.00431 | -0.002 | -106.756
-3 | -0.39 | 0.00424 | -0.001 | -91.997
-2.5 | -0.319 | 0.00443 | 0 | -72.063
-2 | -0.248 | 0.00444 | 0.001 | -55.812
-1.5 | -0.176 | 0.00445 | 0.001 | -39.612
-1 | -0.104 | 0.00509 | 0.002 | -20.53
-0.5 | -0.033 | 0.00514 | 0.003 | -6.389
0 | 0.04 | 0.0052 | 0.004 | 7.733
0.5 | 0.113 | 0.00529 | 0.005 | 21.43
1 | 0.186 | 0.00533 | 0.006 | 34.981
1.5 | 0.255 | 0.00648 | 0.006 | 39.412
2 | 0.327 | 0.00681 | 0.007 | 47.959
2.5 | 0.393 | 0.00819 | 0.008 | 47.981
3 | 0.455 | 0.00914 | 0.009 | 49.756
3.5 | 0.515 | 0.01037 | 0.009 | 49.623
4 | 0.565 | 0.01302 | 0.01 | 43.399
4.5 | 0.611 | 0.01662 | 0.01 | 36.778
5 | 0.667 | 0.01836 | 0.011 | 36.335
5.5 | 0.709 | 0.02303 | 0.011 | 30.802
6 | 0.762 | 0.02511 | 0.011 | 30.334
6.5 | 0.812 | 0.02739 | 0.012 | 29.644
7 | 0.852 | 0.0317 | 0.012 | 26.892
7.5 | 0.899 | 0.0339 | 0.013 | 26.519
8 | 0.943 | 0.03631 | 0.013 | 25.957
8.5 | 0.982 | 0.03883 | 0.014 | 25.279
9 | 1.015 | 0.04167 | 0.014 | 24.369
9.5 | 1.042 | 0.04472 | 0.015 | 23.306
10 | 1.059 | 0.0482 | 0.015 | 21.972
10.5 | 1.061 | 0.0518 | 0.016 | 20.482
11 | 1.035 | 0.0562 | 0.016 | 18.421
11.5 | 0.901 | 0.06176 | 0.017 | 14.583
12 | 0.759 | 0.0689 | 0.017 | 11.019
12.5 | 0.789 | 0.0736 | 0.018 | 10.716
13 | 0.818 | 0.07948 | 0.018 | 10.291
13.5 | 0.847 | 0.08681 | 0.019 | 9.752
14 | 0.868 | 0.14069 | 0.018 | 6.168
14.5 | 0.895 | 0.16844 | 0.019 | 5.311
15 | 0.924 | 0.19093 | 0.019 | 4.837
15.5 | 0.951 | 0.22156 | 0.019 | 4.293
16 | 0.981 | 0.24114 | 0.02 | 4.069
16.5 | 1.011 | 0.25737 | 0.02 | 3.928
17 | 1.041 | 0.27361 | 0.021 | 3.803
17.5 | 1.069 | 0.27974 | 0.021 | 3.823
18 | 1.099 | 0.28946 | 0.022 | 3.797
18.5 | 1.129 | 0.29438 | 0.022 | 3.834
19 | 1.158 | 0.2788 | 0.023 | 4.153
19.5 | 1.187 | 0.28173 | 0.023 | 4.212
20 | 1.215 | 0.28413 | 0.024 | 4.277

## 136. Re 16M Mach 0.50 (2)
BIGFOIL.COM POLAR EXPORT
ah81k144wfKlappe
AH 81-K-144 W-F KLAPPE |  |  |  | Cl Max: | 1.5166 | at alpha= | 10.5 | deg
XFOIL ncrit=9 |  |  |  | L/D Max: | 100.344 | at alpha= | 7.5 | deg
Re: | 16000000 |  |  | Cd Min: | 0.12123 | at alpha= | -15 | deg
Mach: | 0.5 |  |  | Cl=0 at alpha= | -0.64562 | deg
|  |  |  | @ Cl=0.1, Cd= | 0.0077865
|  |  |  | @ Cl=0.4, Cd= | 0.0083162
|  |  |  | @ Cl=0.6, Cd= | 0.0088732
alpha (deg) | Cl | Cd | Cm | Cl/Cd
-15 | -0.7998 | 0.12123 | -0.0096 | -6.5974
-14.5 | -0.8024 | 0.11317 | -0.0136 | -7.0902
-14 | -0.7786 | 0.10826 | -0.0152 | -7.1919
-13.5 | -0.7493 | 0.10408 | -0.0161 | -7.1993
-13 | -0.7218 | 0.09964 | -0.0174 | -7.2441
-12 | -0.6683 | 0.09087 | -0.0198 | -7.3545
-11.5 | -0.642 | 0.08652 | -0.0209 | -7.4202
-11 | -0.6784 | 0.07601 | -0.0269 | -8.9251
-10 | -1.2378 | 0.01963 | -0.0682 | -63.0565
-9.5 | -1.2246 | 0.01651 | -0.0613 | -74.1732
-9 | -1.1818 | 0.01433 | -0.0561 | -82.4703
-8.5 | -1.1466 | 0.01188 | -0.0498 | -96.5152
-8 | -1.0892 | 0.01059 | -0.0449 | -102.8517
-7 | -1.0007 | 0.00711 | -0.0317 | -140.7454
-6.5 | -0.9195 | 0.00706 | -0.0294 | -130.2408
-6 | -0.8393 | 0.007 | -0.0271 | -119.9
-5.5 | -0.7605 | 0.00692 | -0.0248 | -109.8988
-5 | -0.6823 | 0.00685 | -0.0227 | -99.6058
-3.5 | -0.4513 | 0.00668 | -0.0168 | -67.5599
-3 | -0.3755 | 0.00662 | -0.0149 | -56.7221
-2.5 | -0.2987 | 0.00659 | -0.0134 | -45.3263
-2 | -0.2184 | 0.00663 | -0.0126 | -32.9412
-1.5 | -0.1245 | 0.00699 | -0.0147 | -17.8112
-1 | -0.0494 | 0.00756 | -0.0135 | -6.5344
-0.5 | 0.0203 | 0.00765 | -0.0109 | 2.6536
0 | 0.0892 | 0.00777 | -0.0083 | 11.4801
1 | 0.227 | 0.00798 | -0.0028 | 28.4461
1.5 | 0.2958 | 0.0081 | -0.0001 | 36.5185
2 | 0.3648 | 0.00824 | 0.0027 | 44.2718
2.5 | 0.4341 | 0.00839 | 0.0054 | 51.7402
3 | 0.5038 | 0.00857 | 0.0082 | 58.7865
3.5 | 0.5738 | 0.0088 | 0.0109 | 65.2045
4 | 0.6454 | 0.009 | 0.0135 | 71.7111
4.5 | 0.716 | 0.00933 | 0.0162 | 76.7417
5 | 0.7891 | 0.00964 | 0.0187 | 81.8568
5.5 | 0.8627 | 0.01002 | 0.0212 | 86.0978
6 | 0.9387 | 0.01038 | 0.0234 | 90.4335
6.5 | 1.0168 | 0.01081 | 0.0254 | 94.0611
7 | 1.1096 | 0.01139 | 0.0248 | 97.4188
7.5 | 1.1971 | 0.01193 | 0.0256 | 100.3437
8 | 1.2713 | 0.0127 | 0.0285 | 100.1024
8.5 | 1.3369 | 0.01343 | 0.0329 | 99.5458
9 | 1.3935 | 0.01443 | 0.0383 | 96.5696
9.5 | 1.4441 | 0.01578 | 0.0439 | 91.5146
10 | 1.4881 | 0.01743 | 0.0497 | 85.3758
10.5 | 1.5166 | 0.01966 | 0.056 | 77.1414

## 137. Re 18M Mach 0.00 (1)
BIGFOIL.COM POLAR EXPORT
ah81k144wfKlappe
AH 81-K-144 W-F KLAPPE |  |  |  | Cl Max: | 1.829 | at alpha= | 20 | deg
JavaFoil+Calcfoil stall+Eppler ext transition |  |  |  | L/D Max: | 117.568 | at alpha= | 5 | deg
Re: | 18000000 |  |  | Cd Min: | 0.00406 | at alpha= | -4 | deg
Mach: | 0 |  |  | Cl=0 at alpha= | -0.27778 | deg
|  |  |  | @ Cl=0.1, Cd= | 0.0049822
|  |  |  | @ Cl=0.4, Cd= | 0.0053171
|  |  |  | @ Cl=0.6, Cd= | 0.0055157
alpha (deg) | Cl | Cd | Cm | Cl/Cd
-20 | -1.684 | 0.10441 | -0.019 | -16.133
-19.5 | -1.669 | 0.09958 | -0.019 | -16.763
-19 | -1.652 | 0.09491 | -0.018 | -17.407
-18.5 | -1.633 | 0.09041 | -0.018 | -18.064
-18 | -1.612 | 0.08605 | -0.017 | -18.733
-17.5 | -1.589 | 0.08188 | -0.017 | -19.409
-17 | -1.564 | 0.0777 | -0.016 | -20.134
-16.5 | -1.54 | 0.07297 | -0.016 | -21.1
-16 | -1.511 | 0.06935 | -0.015 | -21.785
-15.5 | -1.481 | 0.06545 | -0.015 | -22.627
-15 | -1.449 | 0.06175 | -0.014 | -23.468
-14.5 | -1.416 | 0.0583 | -0.014 | -24.285
-14 | -1.381 | 0.05482 | -0.013 | -25.191
-13.5 | -1.345 | 0.05122 | -0.013 | -26.263
-13 | -1.313 | 0.04389 | -0.013 | -29.923
-12.5 | -1.275 | 0.04049 | -0.012 | -31.485
-12 | -1.243 | 0.03443 | -0.012 | -36.104
-11.5 | -1.2 | 0.03234 | -0.011 | -37.096
-11 | -1.155 | 0.03027 | -0.011 | -38.166
-10.5 | -1.109 | 0.02856 | -0.01 | -38.818
-10 | -1.061 | 0.02677 | -0.009 | -39.646
-9.5 | -1.011 | 0.0253 | -0.009 | -39.953
-9 | -0.975 | 0.02021 | -0.008 | -48.255
-8.5 | -0.922 | 0.01917 | -0.008 | -48.121
-8 | -0.869 | 0.01789 | -0.007 | -48.607
-7.5 | -0.84 | 0.01279 | -0.007 | -65.703
-7 | -0.785 | 0.01209 | -0.006 | -64.966
-6.5 | -0.753 | 0.0114 | -0.006 | -66.089
-6 | -0.711 | 0.00551 | -0.005 | -129.061
-5.5 | -0.65 | 0.00514 | -0.004 | -126.282
-5 | -0.588 | 0.00411 | -0.004 | -143.172
-4.5 | -0.527 | 0.00422 | -0.003 | -124.901
-4 | -0.465 | 0.00406 | -0.002 | -114.532
-3.5 | -0.403 | 0.00421 | -0.002 | -95.667
-3 | -0.341 | 0.00422 | -0.001 | -80.738
-2.5 | -0.279 | 0.00424 | 0 | -65.796
-2 | -0.216 | 0.00409 | 0.001 | -52.924
-1.5 | -0.154 | 0.00418 | 0.001 | -36.756
-1 | -0.091 | 0.00476 | 0.002 | -19.121
-0.5 | -0.028 | 0.00481 | 0.003 | -5.903
0 | 0.035 | 0.00491 | 0.003 | 7.095
0.5 | 0.098 | 0.00498 | 0.004 | 19.695
1 | 0.161 | 0.00505 | 0.005 | 31.957
1.5 | 0.223 | 0.00531 | 0.006 | 42.007
2 | 0.286 | 0.00524 | 0.006 | 54.525
2.5 | 0.348 | 0.00525 | 0.007 | 66.251
3 | 0.41 | 0.00533 | 0.008 | 77.009
3.5 | 0.472 | 0.00533 | 0.008 | 88.526
4 | 0.534 | 0.00543 | 0.009 | 98.19
4.5 | 0.595 | 0.00551 | 0.01 | 107.867
5 | 0.656 | 0.00558 | 0.01 | 117.568
5.5 | 0.716 | 0.00758 | 0.011 | 94.431
6 | 0.774 | 0.00696 | 0.012 | 111.189
6.5 | 0.833 | 0.00719 | 0.013 | 115.951
7 | 0.882 | 0.00871 | 0.013 | 101.26
7.5 | 0.939 | 0.00907 | 0.014 | 103.503
8 | 0.981 | 0.01017 | 0.014 | 96.445
8.5 | 1.035 | 0.01072 | 0.015 | 96.484
9 | 1.087 | 0.01132 | 0.015 | 95.969
9.5 | 1.127 | 0.01296 | 0.016 | 86.943
10 | 1.165 | 0.015 | 0.016 | 77.698
10.5 | 1.201 | 0.01774 | 0.016 | 67.715
11 | 1.246 | 0.01947 | 0.017 | 63.994
11.5 | 1.288 | 0.02153 | 0.017 | 59.803
12 | 1.311 | 0.02717 | 0.017 | 48.275
12.5 | 1.354 | 0.02917 | 0.018 | 46.426
13 | 1.395 | 0.03143 | 0.018 | 44.394
13.5 | 1.434 | 0.03428 | 0.019 | 41.822
14 | 1.474 | 0.03648 | 0.019 | 40.393
14.5 | 1.511 | 0.03929 | 0.019 | 38.469
15 | 1.498 | 0.06654 | 0.018 | 22.506
15.5 | 1.536 | 0.06948 | 0.019 | 22.103
16 | 1.572 | 0.07323 | 0.019 | 21.471
16.5 | 1.608 | 0.07741 | 0.019 | 20.769
17 | 1.642 | 0.08125 | 0.02 | 20.216
17.5 | 1.676 | 0.0853 | 0.02 | 19.65
18 | 1.709 | 0.08959 | 0.021 | 19.075
18.5 | 1.741 | 0.09386 | 0.021 | 18.544
19 | 1.771 | 0.09807 | 0.021 | 18.058
19.5 | 1.801 | 0.10282 | 0.022 | 17.512
20 | 1.829 | 0.10778 | 0.022 | 16.969

## 138. Re 18M Mach 0.00 (2)
BIGFOIL.COM POLAR EXPORT
ah81k144wfKlappe
AH 81-K-144 W-F KLAPPE |  |  |  | Cl Max: | 1.9651 | at alpha= | 18.5 | deg
XFOIL ncrit=9 |  |  |  | L/D Max: | 140.039 | at alpha= | 15 | deg
Re: | 18000000 |  |  | Cd Min: | 0.1415 | at alpha= | 19.5 | deg
Mach: | 0 |  |  | Cl=0 at alpha= | -0.63192 | deg
|  |  |  | @ Cl=0.1, Cd= | 0.0064992
|  |  |  | @ Cl=0.4, Cd= | 0.0074909
|  |  |  | @ Cl=0.6, Cd= | 0.0078611
alpha (deg) | Cl | Cd | Cm | Cl/Cd
-20 | -1.1264 | 0.12214 | -0.0021 | -9.2222
-19.5 | -1.1188 | 0.11656 | -0.0047 | -9.5985
-19 | -1.0935 | 0.11347 | -0.0057 | -9.6369
-18.5 | -1.1366 | 0.10091 | -0.0122 | -11.2635
-18 | -1.7405 | 0.02265 | -0.0585 | -76.8433
-17.5 | -1.7405 | 0.01965 | -0.0561 | -88.5751
-17 | -1.7181 | 0.01835 | -0.0525 | -93.6294
-16.5 | -1.6963 | 0.01707 | -0.0481 | -99.3732
-16 | -1.6613 | 0.01649 | -0.0447 | -100.7459
-15.5 | -1.6331 | 0.01543 | -0.0403 | -105.8393
-15 | -1.5882 | 0.01473 | -0.0383 | -107.8208
-14.5 | -1.5439 | 0.01392 | -0.0361 | -110.9124
-14 | -1.505 | 0.01273 | -0.0333 | -118.2247
-13 | -1.4043 | 0.01179 | -0.0302 | -119.1094
-12.5 | -1.3536 | 0.0113 | -0.0286 | -119.7876
-12 | -1.3005 | 0.01095 | -0.0274 | -118.7671
-11.5 | -1.2468 | 0.01062 | -0.0262 | -117.4011
-11 | -1.1939 | 0.01023 | -0.0248 | -116.7058
-10.5 | -1.1405 | 0.00986 | -0.0235 | -115.6694
-10 | -1.0878 | 0.00943 | -0.022 | -115.3552
-9.5 | -1.0337 | 0.00908 | -0.0207 | -113.8436
-9 | -0.9843 | 0.00843 | -0.0187 | -116.7616
-8.5 | -0.9291 | 0.00814 | -0.0176 | -114.14
-8 | -0.8746 | 0.0078 | -0.0163 | -112.1282
-7.5 | -0.8424 | 0.00619 | -0.0113 | -136.0905
-7 | -0.784 | 0.00609 | -0.0107 | -128.7356
-6.5 | -0.7245 | 0.00606 | -0.0101 | -119.5545
-6 | -0.6644 | 0.00605 | -0.0097 | -109.8182
-5.5 | -0.6044 | 0.00604 | -0.0092 | -100.0662
-5 | -0.5444 | 0.00602 | -0.0088 | -90.4319
-4.5 | -0.4842 | 0.006 | -0.0083 | -80.7
-4 | -0.4242 | 0.00599 | -0.0079 | -70.818
-3.5 | -0.364 | 0.00597 | -0.0074 | -60.9715
-3 | -0.3037 | 0.00596 | -0.007 | -50.9564
-2.5 | -0.2433 | 0.00595 | -0.0066 | -40.8908
-2 | -0.1825 | 0.00595 | -0.0063 | -30.6723
-1.5 | -0.113 | 0.00607 | -0.0079 | -18.6161
-1 | -0.0459 | 0.0061 | -0.009 | -7.5246
0 | 0.0788 | 0.00647 | -0.0093 | 12.1793
0.5 | 0.1368 | 0.00655 | -0.0085 | 20.8855
1 | 0.1937 | 0.00711 | -0.0077 | 27.2433
1.5 | 0.2499 | 0.0072 | -0.0065 | 34.7083
2 | 0.3059 | 0.00733 | -0.0053 | 41.7326
2.5 | 0.362 | 0.00743 | -0.0042 | 48.7214
3 | 0.4182 | 0.00752 | -0.0031 | 55.6117
3.5 | 0.4746 | 0.00762 | -0.002 | 62.2835
4 | 0.531 | 0.00773 | -0.001 | 68.6934
4.5 | 0.5877 | 0.00784 | 0 | 74.9617
5 | 0.6461 | 0.00794 | 0.0005 | 81.3728
5.5 | 0.705 | 0.00805 | 0.0009 | 87.5776
6 | 0.7637 | 0.00819 | 0.0014 | 93.2479
6.5 | 0.8235 | 0.00833 | 0.0015 | 98.8595
7 | 0.8834 | 0.00849 | 0.0016 | 104.0518
7.5 | 0.9438 | 0.00865 | 0.0016 | 109.1098
8 | 1.0047 | 0.00884 | 0.0015 | 113.6538
8.5 | 1.0747 | 0.00902 | -0.0006 | 119.1463
9 | 1.1414 | 0.0093 | -0.0022 | 122.7312
9.5 | 1.2016 | 0.00959 | -0.0024 | 125.2972
10 | 1.2618 | 0.00986 | -0.0026 | 127.9716
10.5 | 1.3196 | 0.01001 | -0.0023 | 131.8282
11 | 1.3738 | 0.01031 | -0.0014 | 133.2493
11.5 | 1.4281 | 0.01056 | -0.0005 | 135.2367
12 | 1.4814 | 0.01084 | 0.0005 | 136.6605
12.5 | 1.5343 | 0.01113 | 0.0016 | 137.8527
13 | 1.5865 | 0.01144 | 0.0027 | 138.6801
13.5 | 1.6382 | 0.01175 | 0.0039 | 139.4213
14 | 1.6846 | 0.01205 | 0.006 | 139.8008
14.5 | 1.7273 | 0.01236 | 0.0088 | 139.7492
15 | 1.7729 | 0.01266 | 0.0109 | 140.0395
15.5 | 1.8186 | 0.013 | 0.0129 | 139.8923
16 | 1.8636 | 0.01336 | 0.0149 | 139.491
16.5 | 1.9081 | 0.01373 | 0.0168 | 138.9731
17 | 1.9533 | 0.0141 | 0.0185 | 138.5319
17.5 | 1.9358 | 0.01673 | 0.0278 | 115.7083
18.5 | 1.9651 | 0.01981 | 0.036 | 99.1974
19.5 | 1.0327 | 0.1415 | -0.0188 | 7.2982
20 | 1.2652 | 0.11395 | -0.003 | 11.1031

## 139. Re 18M Mach 0.10 (1)
BIGFOIL.COM POLAR EXPORT
ah81k144wfKlappe
AH 81-K-144 W-F KLAPPE |  |  |  | Cl Max: | 1.822 | at alpha= | 20 | deg
JavaFoil+Calcfoil stall+Eppler ext transition |  |  |  | L/D Max: | 118.41 | at alpha= | 5 | deg
Re: | 18000000 |  |  | Cd Min: | 0.00406 | at alpha= | -4 | deg
Mach: | 0.1 |  |  | Cl=0 at alpha= | -0.27344 | deg
|  |  |  | @ Cl=0.1, Cd= | 0.0051289
|  |  |  | @ Cl=0.4, Cd= | 0.0053165
|  |  |  | @ Cl=0.6, Cd= | 0.0055213
alpha (deg) | Cl | Cd | Cm | Cl/Cd
-20 | -1.671 | 0.10636 | -0.019 | -15.709
-19.5 | -1.658 | 0.10148 | -0.019 | -16.335
-19 | -1.642 | 0.09667 | -0.018 | -16.989
-18.5 | -1.625 | 0.0922 | -0.018 | -17.624
-18 | -1.606 | 0.08754 | -0.017 | -18.341
-17.5 | -1.584 | 0.08326 | -0.017 | -19.027
-17 | -1.561 | 0.07912 | -0.016 | -19.727
-16.5 | -1.535 | 0.07498 | -0.016 | -20.475
-16 | -1.509 | 0.07067 | -0.015 | -21.349
-15.5 | -1.48 | 0.06668 | -0.015 | -22.194
-15 | -1.449 | 0.0629 | -0.014 | -23.037
-14.5 | -1.416 | 0.05931 | -0.014 | -23.879
-14 | -1.382 | 0.05588 | -0.013 | -24.729
-13.5 | -1.347 | 0.05225 | -0.013 | -25.774
-13 | -1.315 | 0.04478 | -0.013 | -29.367
-12.5 | -1.277 | 0.04132 | -0.012 | -30.899
-12 | -1.244 | 0.03557 | -0.012 | -34.97
-11.5 | -1.203 | 0.03288 | -0.011 | -36.579
-11 | -1.158 | 0.03076 | -0.011 | -37.663
-10.5 | -1.112 | 0.02902 | -0.01 | -38.326
-10 | -1.065 | 0.02719 | -0.009 | -39.166
-9.5 | -1.014 | 0.02581 | -0.009 | -39.279
-9 | -0.979 | 0.02052 | -0.008 | -47.704
-8.5 | -0.926 | 0.01944 | -0.008 | -47.61
-8 | -0.873 | 0.01816 | -0.007 | -48.056
-7.5 | -0.83 | 0.01513 | -0.007 | -54.848
-7 | -0.788 | 0.01226 | -0.006 | -64.328
-6.5 | -0.756 | 0.01164 | -0.006 | -64.944
-6 | -0.699 | 0.01083 | -0.005 | -64.535
-5.5 | -0.653 | 0.00526 | -0.005 | -124.186
-5 | -0.591 | 0.00411 | -0.004 | -143.71
-4.5 | -0.529 | 0.00411 | -0.003 | -128.718
-4 | -0.467 | 0.00406 | -0.002 | -114.998
-3.5 | -0.405 | 0.00422 | -0.002 | -96.053
-3 | -0.343 | 0.00423 | -0.001 | -81.07
-2.5 | -0.28 | 0.00424 | 0 | -66.07
-2 | -0.217 | 0.00409 | 0.001 | -53.156
-1.5 | -0.154 | 0.00418 | 0.001 | -36.913
-1 | -0.091 | 0.00477 | 0.002 | -19.184
-0.5 | -0.029 | 0.00482 | 0.003 | -5.926
0 | 0.035 | 0.00492 | 0.003 | 7.121
0.5 | 0.099 | 0.00513 | 0.004 | 19.239
1 | 0.162 | 0.00506 | 0.005 | 32.07
1.5 | 0.224 | 0.00518 | 0.006 | 43.247
2 | 0.287 | 0.00525 | 0.006 | 54.653
2.5 | 0.35 | 0.00526 | 0.007 | 66.496
3 | 0.412 | 0.00533 | 0.008 | 77.242
3.5 | 0.474 | 0.00534 | 0.008 | 88.772
4 | 0.536 | 0.00544 | 0.009 | 98.463
4.5 | 0.598 | 0.00552 | 0.01 | 108.205
5 | 0.659 | 0.00556 | 0.011 | 118.41
5.5 | 0.718 | 0.0066 | 0.011 | 108.841
6 | 0.778 | 0.00705 | 0.012 | 110.281
6.5 | 0.828 | 0.00847 | 0.012 | 97.805
7 | 0.886 | 0.00883 | 0.013 | 100.34
7.5 | 0.943 | 0.0092 | 0.014 | 102.492
8 | 0.984 | 0.01036 | 0.014 | 95.023
8.5 | 1.037 | 0.01093 | 0.015 | 94.947
9 | 1.079 | 0.01245 | 0.015 | 86.693
9.5 | 1.13 | 0.01328 | 0.016 | 85.062
10 | 1.156 | 0.01691 | 0.016 | 68.373
10.5 | 1.203 | 0.01833 | 0.016 | 65.605
11 | 1.245 | 0.02037 | 0.017 | 61.146
11.5 | 1.269 | 0.02605 | 0.017 | 48.713
12 | 1.313 | 0.02792 | 0.017 | 47.007
12.5 | 1.356 | 0.0297 | 0.018 | 45.648
13 | 1.394 | 0.0328 | 0.018 | 42.506
13.5 | 1.432 | 0.03583 | 0.019 | 39.963
14 | 1.473 | 0.03776 | 0.019 | 38.994
14.5 | 1.511 | 0.04047 | 0.019 | 37.326
15 | 1.498 | 0.06727 | 0.018 | 22.274
15.5 | 1.536 | 0.07055 | 0.019 | 21.772
16 | 1.572 | 0.07431 | 0.019 | 21.158
16.5 | 1.607 | 0.0784 | 0.02 | 20.499
17 | 1.641 | 0.08233 | 0.02 | 19.932
17.5 | 1.674 | 0.08653 | 0.02 | 19.346
18 | 1.706 | 0.09082 | 0.021 | 18.783
18.5 | 1.737 | 0.09516 | 0.021 | 18.249
19 | 1.766 | 0.09967 | 0.021 | 17.723
19.5 | 1.795 | 0.10435 | 0.022 | 17.2
20 | 1.822 | 0.10933 | 0.022 | 16.668

## 140. Re 18M Mach 0.10 (2)
BIGFOIL.COM POLAR EXPORT
ah81k144wfKlappe
AH 81-K-144 W-F KLAPPE |  |  |  | Cl Max: | 2.0414 | at alpha= | 18 | deg
XFOIL ncrit=9 |  |  |  | L/D Max: | 138.411 | at alpha= | 15 | deg
Re: | 18000000 |  |  | Cd Min: | 0.14331 | at alpha= | 19.5 | deg
Mach: | 0.1 |  |  | Cl=0 at alpha= | -0.62995 | deg
|  |  |  | @ Cl=0.1, Cd= | 0.0065278
|  |  |  | @ Cl=0.4, Cd= | 0.0075068
|  |  |  | @ Cl=0.6, Cd= | 0.0078854
alpha (deg) | Cl | Cd | Cm | Cl/Cd
-20 | -1.0766 | 0.13087 | 0.0022 | -8.2265
-19.5 | -1.1147 | 0.11846 | -0.0044 | -9.4099
-19 | -1.0891 | 0.11533 | -0.0054 | -9.4433
-18.5 | -1.0843 | 0.10937 | -0.0082 | -9.9141
-17.5 | -1.7278 | 0.02136 | -0.0594 | -80.8895
-17 | -1.7151 | 0.01931 | -0.0564 | -88.8193
-16.5 | -1.6983 | 0.01778 | -0.0518 | -95.5174
-16 | -1.6609 | 0.01709 | -0.0488 | -97.1855
-15.5 | -1.642 | 0.01595 | -0.043 | -102.9467
-15 | -1.5975 | 0.01521 | -0.0407 | -105.0296
-14.5 | -1.554 | 0.01433 | -0.0383 | -108.4438
-14 | -1.5165 | 0.01301 | -0.0352 | -116.5642
-13 | -1.415 | 0.01201 | -0.0319 | -117.8185
-12.5 | -1.3643 | 0.01148 | -0.0301 | -118.8415
-12 | -1.3108 | 0.01111 | -0.0288 | -117.9838
-11.5 | -1.2566 | 0.01076 | -0.0274 | -116.7844
-11 | -1.2032 | 0.01037 | -0.026 | -116.027
-10.5 | -1.1495 | 0.00997 | -0.0246 | -115.2959
-10 | -1.0962 | 0.00954 | -0.023 | -114.9057
-9.5 | -1.041 | 0.00922 | -0.0218 | -112.9067
-9 | -0.9921 | 0.00849 | -0.0195 | -116.8551
-8.5 | -0.9362 | 0.00821 | -0.0183 | -114.0317
-8 | -0.8809 | 0.00789 | -0.0171 | -111.6477
-7.5 | -0.8489 | 0.00623 | -0.012 | -136.26
-7 | -0.7904 | 0.00611 | -0.0112 | -129.3617
-6.5 | -0.7304 | 0.00608 | -0.0106 | -120.1316
-6 | -0.6697 | 0.00607 | -0.0101 | -110.3295
-5.5 | -0.6091 | 0.00605 | -0.0096 | -100.6777
-5 | -0.5487 | 0.00603 | -0.0091 | -90.995
-4.5 | -0.488 | 0.00602 | -0.0086 | -81.0631
-4 | -0.4275 | 0.006 | -0.0081 | -71.25
-3.5 | -0.3668 | 0.00598 | -0.0076 | -61.3378
-3 | -0.3061 | 0.00597 | -0.0072 | -51.273
-2.5 | -0.2452 | 0.00596 | -0.0068 | -41.1409
-2 | -0.1839 | 0.00596 | -0.0064 | -30.8557
-1.5 | -0.1139 | 0.00608 | -0.008 | -18.7336
-1 | -0.0467 | 0.0061 | -0.0089 | -7.6557
-0.5 | 0.0164 | 0.00618 | -0.0091 | 2.6537
0 | 0.0793 | 0.00651 | -0.0093 | 12.1813
0.5 | 0.1375 | 0.00656 | -0.0084 | 20.9604
1 | 0.1948 | 0.00713 | -0.0076 | 27.3212
1.5 | 0.2514 | 0.00723 | -0.0064 | 34.7718
2 | 0.3078 | 0.00735 | -0.0051 | 41.8776
2.5 | 0.3643 | 0.00745 | -0.004 | 48.8993
3 | 0.4209 | 0.00754 | -0.0028 | 55.8223
3.5 | 0.4777 | 0.00765 | -0.0017 | 62.4444
4 | 0.5346 | 0.00776 | -0.0006 | 68.8918
4.5 | 0.5918 | 0.00787 | 0.0003 | 75.197
5 | 0.6505 | 0.00798 | 0.001 | 81.5163
5.5 | 0.71 | 0.00809 | 0.0014 | 87.7627
6 | 0.7692 | 0.00823 | 0.0019 | 93.4629
6.5 | 0.8298 | 0.00838 | 0.002 | 99.0215
7 | 0.8903 | 0.00854 | 0.0022 | 104.2506
7.5 | 0.9513 | 0.00871 | 0.0022 | 109.2193
8 | 1.0129 | 0.00891 | 0.0021 | 113.6813
8.5 | 1.0846 | 0.00911 | -0.0002 | 119.056
9 | 1.1503 | 0.00942 | -0.0013 | 122.1125
9.5 | 1.2102 | 0.00975 | -0.0013 | 124.1231
10 | 1.271 | 0.00997 | -0.0014 | 127.4824
10.5 | 1.329 | 0.01018 | -0.001 | 130.5501
11 | 1.3846 | 0.01043 | -0.0001 | 132.7517
11.5 | 1.4394 | 0.01069 | 0.0009 | 134.6492
12 | 1.4933 | 0.01099 | 0.002 | 135.8781
12.5 | 1.5465 | 0.0113 | 0.0032 | 136.8584
13 | 1.5991 | 0.01163 | 0.0045 | 137.4979
13.5 | 1.6502 | 0.01194 | 0.006 | 138.2077
14 | 1.6941 | 0.01224 | 0.0088 | 138.4069
14.5 | 1.7389 | 0.01257 | 0.0114 | 138.3373
15 | 1.7855 | 0.0129 | 0.0135 | 138.4109
15.5 | 1.8319 | 0.01326 | 0.0156 | 138.1523
16 | 1.8773 | 0.01364 | 0.0177 | 137.632
16.5 | 1.9219 | 0.01405 | 0.0198 | 136.79
17 | 1.9649 | 0.01448 | 0.022 | 135.6975
18 | 2.0414 | 0.01554 | 0.0272 | 131.3642
18.5 | 1.9666 | 0.02093 | 0.0395 | 93.9608
19.5 | 1.0291 | 0.14331 | -0.0194 | 7.1809
20 | 1.2562 | 0.11671 | -0.0037 | 10.7634

## 141. Re 18M Mach 0.25 (1)
BIGFOIL.COM POLAR EXPORT
ah81k144wfKlappe
AH 81-K-144 W-F KLAPPE |  |  |  | Cl Max: | 1.757 | at alpha= | 20 | deg
JavaFoil+Calcfoil stall+Eppler ext transition |  |  |  | L/D Max: | 106.456 | at alpha= | 5.5 | deg
Re: | 18000000 |  |  | Cd Min: | 0.00413 | at alpha= | -4.5 | deg
Mach: | 0.25 |  |  | Cl=0 at alpha= | -0.27692 | deg
|  |  |  | @ Cl=0.1, Cd= | 0.0050285
|  |  |  | @ Cl=0.4, Cd= | 0.0053548
|  |  |  | @ Cl=0.6, Cd= | 0.0071141
alpha (deg) | Cl | Cd | Cm | Cl/Cd
-20 | -1.556 | 0.11741 | -0.019 | -13.25
-19.5 | -1.558 | 0.11209 | -0.019 | -13.902
-19 | -1.557 | 0.10632 | -0.018 | -14.649
-18.5 | -1.554 | 0.10135 | -0.018 | -15.331
-18 | -1.546 | 0.09615 | -0.017 | -16.083
-17.5 | -1.536 | 0.09123 | -0.017 | -16.841
-17 | -1.523 | 0.08649 | -0.017 | -17.613
-16.5 | -1.507 | 0.08199 | -0.016 | -18.382
-16 | -1.488 | 0.0776 | -0.016 | -19.175
-15.5 | -1.465 | 0.07365 | -0.015 | -19.895
-15 | -1.44 | 0.06953 | -0.015 | -20.713
-14.5 | -1.412 | 0.06561 | -0.014 | -21.527
-14 | -1.382 | 0.06174 | -0.014 | -22.391
-13.5 | -1.35 | 0.05809 | -0.013 | -23.239
-13 | -1.316 | 0.05425 | -0.013 | -24.257
-12.5 | -1.285 | 0.04648 | -0.012 | -27.634
-12 | -1.25 | 0.04099 | -0.012 | -30.499
-11.5 | -1.21 | 0.03832 | -0.011 | -31.565
-11 | -1.168 | 0.03569 | -0.011 | -32.715
-10.5 | -1.126 | 0.03265 | -0.01 | -34.468
-10 | -1.082 | 0.02985 | -0.01 | -36.262
-9.5 | -1.032 | 0.02785 | -0.009 | -37.047
-9 | -0.98 | 0.02633 | -0.008 | -37.197
-8.5 | -0.928 | 0.02422 | -0.008 | -38.331
-8 | -0.876 | 0.02248 | -0.007 | -38.995
-7.5 | -0.835 | 0.01841 | -0.007 | -45.375
-7 | -0.781 | 0.01723 | -0.006 | -45.298
-6.5 | -0.725 | 0.01612 | -0.005 | -45.011
-6 | -0.69 | 0.01219 | -0.005 | -56.586
-5.5 | -0.653 | 0.01134 | -0.005 | -57.61
-5 | -0.606 | 0.00414 | -0.004 | -146.568
-4.5 | -0.543 | 0.00413 | -0.003 | -131.379
-4 | -0.479 | 0.00422 | -0.002 | -113.537
-3.5 | -0.416 | 0.00424 | -0.002 | -98.016
-3 | -0.352 | 0.00424 | -0.001 | -82.926
-2.5 | -0.287 | 0.00426 | 0 | -67.515
-2 | -0.223 | 0.00427 | 0.001 | -52.259
-1.5 | -0.159 | 0.0042 | 0.001 | -37.765
-1 | -0.094 | 0.0048 | 0.002 | -19.562
-0.5 | -0.029 | 0.00485 | 0.003 | -6.044
0 | 0.036 | 0.00493 | 0.004 | 7.299
0.5 | 0.101 | 0.00503 | 0.004 | 20.145
1 | 0.167 | 0.00512 | 0.005 | 32.555
1.5 | 0.23 | 0.00534 | 0.006 | 43.071
2 | 0.295 | 0.00523 | 0.007 | 56.279
2.5 | 0.359 | 0.00531 | 0.007 | 67.593
3 | 0.423 | 0.00538 | 0.008 | 78.645
3.5 | 0.487 | 0.00556 | 0.009 | 87.461
4 | 0.55 | 0.00563 | 0.009 | 97.679
4.5 | 0.613 | 0.0075 | 0.01 | 81.702
5 | 0.674 | 0.00666 | 0.011 | 101.206
5.5 | 0.735 | 0.00691 | 0.012 | 106.456
6 | 0.787 | 0.00868 | 0.012 | 90.65
6.5 | 0.846 | 0.00909 | 0.013 | 93.068
7 | 0.891 | 0.01011 | 0.013 | 88.089
7.5 | 0.946 | 0.01073 | 0.014 | 88.123
8 | 0.991 | 0.01204 | 0.014 | 82.313
8.5 | 1.022 | 0.01548 | 0.014 | 66.039
9 | 1.07 | 0.01702 | 0.015 | 62.841
9.5 | 1.115 | 0.0188 | 0.015 | 59.328
10 | 1.142 | 0.02394 | 0.016 | 47.707
10.5 | 1.187 | 0.02607 | 0.016 | 45.507
11 | 1.228 | 0.02861 | 0.016 | 42.933
11.5 | 1.269 | 0.03134 | 0.017 | 40.483
12 | 1.295 | 0.03747 | 0.017 | 34.569
12.5 | 1.337 | 0.03962 | 0.017 | 33.744
13 | 1.376 | 0.04227 | 0.018 | 32.558
13.5 | 1.413 | 0.04541 | 0.018 | 31.122
14 | 1.45 | 0.04848 | 0.019 | 29.9
14.5 | 1.486 | 0.05103 | 0.019 | 29.116
15 | 1.496 | 0.07216 | 0.019 | 20.725
15.5 | 1.529 | 0.07606 | 0.019 | 20.101
16 | 1.561 | 0.08036 | 0.02 | 19.421
16.5 | 1.591 | 0.08444 | 0.02 | 18.841
17 | 1.619 | 0.08969 | 0.02 | 18.051
17.5 | 1.646 | 0.09451 | 0.021 | 17.418
18 | 1.672 | 0.09923 | 0.021 | 16.844
18.5 | 1.695 | 0.10444 | 0.021 | 16.233
19 | 1.718 | 0.10932 | 0.022 | 15.712
19.5 | 1.738 | 0.11533 | 0.022 | 15.07
20 | 1.757 | 0.12099 | 0.022 | 14.518

## 142. Re 18M Mach 0.25 (2)
BIGFOIL.COM POLAR EXPORT
ah81k144wfKlappe
AH 81-K-144 W-F KLAPPE |  |  |  | Cl Max: | 2.0675 | at alpha= | 18 | deg
XFOIL ncrit=9 |  |  |  | L/D Max: | 130.385 | at alpha= | 12 | deg
Re: | 18000000 |  |  | Cd Min: | 0.15675 | at alpha= | 19.5 | deg
Mach: | 0.25 |  |  | Cl=0 at alpha= | -0.63768 | deg
|  |  |  | @ Cl=0.1, Cd= | 0.0070766
|  |  |  | @ Cl=0.4, Cd= | 0.0076125
|  |  |  | @ Cl=0.6, Cd= | 0.0080179
alpha (deg) | Cl | Cd | Cm | Cl/Cd
-20 | -1.0788 | 0.13764 | 0.0024 | -7.8378
-19.5 | -1.0613 | 0.13301 | 0.0003 | -7.9791
-19 | -1.033 | 0.12988 | -0.0007 | -7.9535
-18.5 | -1.0159 | 0.12519 | -0.0027 | -8.1149
-18 | -0.996 | 0.12095 | -0.0044 | -8.2348
-17.5 | -1.0234 | 0.11016 | -0.01 | -9.2901
-17 | -1.0121 | 0.10487 | -0.0122 | -9.651
-16.5 | -1.067 | 0.09136 | -0.0195 | -11.6791
-15.5 | -1.6459 | 0.01949 | -0.0625 | -84.4484
-15 | -1.6167 | 0.01825 | -0.0584 | -88.5863
-14.5 | -1.5868 | 0.01708 | -0.0537 | -92.904
-14 | -1.5684 | 0.01535 | -0.0474 | -102.1759
-13.5 | -1.5219 | 0.01435 | -0.0445 | -106.0557
-13 | -1.4731 | 0.01343 | -0.0417 | -109.6873
-12.5 | -1.4218 | 0.01268 | -0.0392 | -112.1293
-12 | -1.3675 | 0.01211 | -0.037 | -112.9232
-11.5 | -1.3111 | 0.01165 | -0.035 | -112.5408
-11 | -1.2544 | 0.0112 | -0.0331 | -112
-10.5 | -1.1989 | 0.01067 | -0.031 | -112.3618
-10 | -1.1421 | 0.01022 | -0.0291 | -111.7515
-9.5 | -1.0842 | 0.00985 | -0.0274 | -110.0711
-9 | -1.0357 | 0.00889 | -0.0244 | -116.5017
-8.5 | -0.9759 | 0.00863 | -0.0229 | -113.0823
-8 | -0.9172 | 0.0083 | -0.0214 | -110.506
-7.5 | -0.887 | 0.00643 | -0.0155 | -137.9471
-7 | -0.8266 | 0.00623 | -0.0141 | -132.6806
-6.5 | -0.7634 | 0.00618 | -0.0133 | -123.5275
-6 | -0.6994 | 0.00617 | -0.0126 | -113.3549
-5.5 | -0.6359 | 0.00615 | -0.0118 | -103.3984
-5 | -0.5726 | 0.00612 | -0.011 | -93.5621
-4.5 | -0.5092 | 0.00609 | -0.0103 | -83.6125
-4 | -0.4459 | 0.00607 | -0.0096 | -73.4596
-3.5 | -0.3825 | 0.00605 | -0.0089 | -63.2231
-3 | -0.3192 | 0.00603 | -0.0082 | -52.9353
-2.5 | -0.2557 | 0.00602 | -0.0076 | -42.4751
-2 | -0.1917 | 0.00602 | -0.0071 | -31.8439
-1.5 | -0.12 | 0.00614 | -0.0083 | -19.544
-1 | -0.05 | 0.00616 | -0.009 | -8.1169
-0.5 | 0.019 | 0.00642 | -0.0098 | 2.9595
0 | 0.0825 | 0.00705 | -0.0096 | 11.7021
0.5 | 0.1417 | 0.00714 | -0.0083 | 19.8459
1 | 0.2006 | 0.00726 | -0.0069 | 27.6309
1.5 | 0.2595 | 0.00736 | -0.0054 | 35.2582
2 | 0.3183 | 0.00747 | -0.004 | 42.6104
2.5 | 0.3772 | 0.00757 | -0.0026 | 49.8283
3 | 0.4362 | 0.00768 | -0.0012 | 56.7969
3.5 | 0.4955 | 0.00779 | 0.0001 | 63.6072
4 | 0.5549 | 0.00792 | 0.0014 | 70.0631
4.5 | 0.6148 | 0.00805 | 0.0026 | 76.3727
5 | 0.6752 | 0.0082 | 0.0037 | 82.3415
5.5 | 0.7378 | 0.00833 | 0.0043 | 88.5714
6 | 0.8 | 0.00849 | 0.005 | 94.2285
6.5 | 0.8646 | 0.00866 | 0.0052 | 99.8383
7 | 0.9286 | 0.0089 | 0.0055 | 104.3371
7.5 | 0.9933 | 0.0091 | 0.0057 | 109.1538
8 | 1.0643 | 0.00943 | 0.0046 | 112.8632
8.5 | 1.1362 | 0.00969 | 0.0034 | 117.2549
10 | 1.3252 | 0.01059 | 0.005 | 125.1369
10.5 | 1.3848 | 0.01088 | 0.0063 | 127.2794
11 | 1.4447 | 0.0112 | 0.0074 | 128.9911
11.5 | 1.5023 | 0.01155 | 0.0091 | 130.0693
12 | 1.5581 | 0.01195 | 0.011 | 130.3849
12.5 | 1.6075 | 0.01233 | 0.0141 | 130.3731
13 | 1.6556 | 0.01271 | 0.0174 | 130.2596
13.5 | 1.7061 | 0.01309 | 0.0201 | 130.3361
14 | 1.7571 | 0.01349 | 0.0228 | 130.252
14.5 | 1.8057 | 0.014 | 0.0257 | 128.9786
15 | 1.8547 | 0.01447 | 0.0284 | 128.1755
15.5 | 1.899 | 0.01503 | 0.0318 | 126.3473
16 | 1.9407 | 0.01566 | 0.0354 | 123.9272
16.5 | 1.9783 | 0.01644 | 0.0392 | 120.3345
18 | 2.0675 | 0.02013 | 0.0494 | 102.7074
19 | 1.3492 | 0.10074 | 0.0095 | 13.3929
19.5 | 0.9876 | 0.15675 | -0.025 | 6.3005

## 143. Re 18M Mach 0.50 (1)
BIGFOIL.COM POLAR EXPORT
ah81k144wfKlappe
AH 81-K-144 W-F KLAPPE |  |  |  | Cl Max: | 1.215 | at alpha= | 20 | deg
JavaFoil+Calcfoil stall+Eppler ext transition |  |  |  | L/D Max: | 54.031 | at alpha= | 3.5 | deg
Re: | 18000000 |  |  | Cd Min: | 0.00417 | at alpha= | -3 | deg
Mach: | 0.5 |  |  | Cl=0 at alpha= | -0.27397 | deg
|  |  |  | @ Cl=0.1, Cd= | 0.005204
|  |  |  | @ Cl=0.4, Cd= | 0.0081227
|  |  |  | @ Cl=0.6, Cd= | 0.013331
alpha (deg) | Cl | Cd | Cm | Cl/Cd
-20 | -1.179 | 0.26524 | -0.02 | -4.444
-19.5 | -1.15 | 0.26448 | -0.02 | -4.349
-19 | -1.122 | 0.2735 | -0.019 | -4.101
-18.5 | -1.093 | 0.26599 | -0.019 | -4.109
-18 | -1.064 | 0.26339 | -0.018 | -4.041
-17.5 | -1.036 | 0.24496 | -0.018 | -4.228
-17 | -1.009 | 0.18943 | -0.017 | -5.329
-16.5 | -0.98 | 0.20249 | -0.017 | -4.838
-16 | -0.95 | 0.18746 | -0.016 | -5.068
-15.5 | -0.924 | 0.1615 | -0.016 | -5.724
-15 | -0.894 | 0.15461 | -0.015 | -5.782
-14.5 | -0.862 | 0.15042 | -0.014 | -5.73
-14 | -0.81 | 0.15074 | -0.012 | -5.373
-13.5 | -0.81 | 0.11125 | -0.014 | -7.278
-13 | -0.782 | 0.09572 | -0.013 | -8.165
-12.5 | -1.055 | 0.08267 | -0.013 | -12.765
-12 | -1.148 | 0.07549 | -0.012 | -15.202
-11.5 | -1.17 | 0.064 | -0.011 | -18.278
-11 | -1.165 | 0.05818 | -0.011 | -20.023
-10.5 | -1.145 | 0.05235 | -0.01 | -21.872
-10 | -1.114 | 0.04871 | -0.01 | -22.878
-9.5 | -1.067 | 0.04547 | -0.009 | -23.466
-9 | -1.017 | 0.04276 | -0.009 | -23.78
-8.5 | -0.967 | 0.03933 | -0.008 | -24.584
-8 | -0.916 | 0.03613 | -0.007 | -25.352
-7.5 | -0.863 | 0.03367 | -0.007 | -25.621
-7 | -0.81 | 0.03099 | -0.006 | -26.135
-6.5 | -0.756 | 0.02838 | -0.006 | -26.645
-6 | -0.701 | 0.02596 | -0.005 | -27.017
-5.5 | -0.644 | 0.02413 | -0.004 | -26.711
-5 | -0.588 | 0.02203 | -0.004 | -26.672
-4.5 | -0.599 | 0.00438 | -0.004 | -136.977
-4 | -0.53 | 0.00425 | -0.003 | -124.835
-3.5 | -0.46 | 0.00424 | -0.002 | -108.65
-3 | -0.39 | 0.00417 | -0.001 | -93.465
-2.5 | -0.319 | 0.00435 | 0 | -73.323
-2 | -0.248 | 0.00436 | 0.001 | -56.784
-1.5 | -0.176 | 0.00496 | 0.001 | -35.575
-1 | -0.104 | 0.00502 | 0.002 | -20.827
-0.5 | -0.033 | 0.00506 | 0.003 | -6.486
0 | 0.04 | 0.00513 | 0.004 | 7.85
0.5 | 0.113 | 0.00522 | 0.005 | 21.722
1 | 0.186 | 0.00526 | 0.006 | 35.412
1.5 | 0.255 | 0.00638 | 0.006 | 40.06
2 | 0.327 | 0.00664 | 0.007 | 49.163
2.5 | 0.393 | 0.00802 | 0.008 | 49.007
3 | 0.455 | 0.00893 | 0.009 | 50.945
3.5 | 0.521 | 0.00964 | 0.009 | 54.031
4 | 0.566 | 0.01264 | 0.01 | 44.775
4.5 | 0.625 | 0.01384 | 0.01 | 45.185
5 | 0.669 | 0.01783 | 0.011 | 37.508
5.5 | 0.72 | 0.02033 | 0.011 | 35.434
6 | 0.763 | 0.02458 | 0.011 | 31.039
6.5 | 0.813 | 0.02684 | 0.012 | 30.292
7 | 0.86 | 0.02947 | 0.012 | 29.19
7.5 | 0.9 | 0.03354 | 0.013 | 26.819
8 | 0.943 | 0.03589 | 0.013 | 26.272
8.5 | 0.982 | 0.03849 | 0.014 | 25.515
9 | 1.016 | 0.04117 | 0.014 | 24.674
9.5 | 1.043 | 0.04431 | 0.015 | 23.532
10 | 1.06 | 0.0476 | 0.015 | 22.258
10.5 | 1.061 | 0.05134 | 0.016 | 20.675
11 | 1.036 | 0.05566 | 0.016 | 18.608
11.5 | 0.901 | 0.06106 | 0.017 | 14.756
12 | 0.76 | 0.06809 | 0.017 | 11.154
12.5 | 0.789 | 0.07288 | 0.018 | 10.825
13 | 0.818 | 0.07886 | 0.018 | 10.376
13.5 | 0.847 | 0.08616 | 0.019 | 9.827
14 | 0.868 | 0.13679 | 0.018 | 6.344
14.5 | 0.894 | 0.16951 | 0.019 | 5.276
15 | 0.924 | 0.18783 | 0.019 | 4.918
15.5 | 0.951 | 0.22418 | 0.019 | 4.244
16 | 0.981 | 0.23822 | 0.02 | 4.12
16.5 | 1.011 | 0.24681 | 0.02 | 4.096
17 | 1.041 | 0.26325 | 0.021 | 3.953
17.5 | 1.07 | 0.28161 | 0.021 | 3.798
18 | 1.099 | 0.28072 | 0.022 | 3.916
18.5 | 1.129 | 0.28741 | 0.022 | 3.927
19 | 1.158 | 0.27554 | 0.023 | 4.202
19.5 | 1.187 | 0.28763 | 0.023 | 4.126
20 | 1.215 | 0.28921 | 0.024 | 4.202

## 144. Re 18M Mach 0.50 (2)
BIGFOIL.COM POLAR EXPORT
ah81k144wfKlappe
AH 81-K-144 W-F KLAPPE |  |  |  | Cl Max: | 1.5483 | at alpha= | 10.5 | deg
XFOIL ncrit=9 |  |  |  | L/D Max: | 103.202 | at alpha= | 7.5 | deg
Re: | 18000000 |  |  | Cd Min: | 0.17446 | at alpha= | -20 | deg
Mach: | 0.5 |  |  | Cl=0 at alpha= | -0.64123 | deg
|  |  |  | @ Cl=0.1, Cd= | 0.0076154
|  |  |  | @ Cl=0.4, Cd= | 0.0081312
|  |  |  | @ Cl=0.6, Cd= | 0.0086939
alpha (deg) | Cl | Cd | Cm | Cl/Cd
-20 | -1.0377 | 0.17446 | 0.0129 | -5.9481
-19 | -0.9984 | 0.1623 | 0.0066 | -6.1516
-18.5 | -0.9766 | 0.15663 | 0.0038 | -6.2351
-18 | -0.9535 | 0.15113 | 0.0014 | -6.3091
-17.5 | -0.9421 | 0.14418 | -0.0022 | -6.5342
-17 | -0.9151 | 0.13933 | -0.004 | -6.5679
-16.5 | -0.8966 | 0.13353 | -0.0065 | -6.7146
-16 | -0.8573 | 0.13025 | -0.0069 | -6.582
-15.5 | -0.8343 | 0.12503 | -0.0088 | -6.6728
-14.5 | -0.8064 | 0.11273 | -0.0139 | -7.1534
-14 | -0.7839 | 0.1077 | -0.0156 | -7.2786
-13.5 | -0.7537 | 0.10362 | -0.0164 | -7.2737
-13 | -0.7239 | 0.09941 | -0.0176 | -7.282
-12.5 | -0.694 | 0.09538 | -0.0184 | -7.2762
-12 | -0.6726 | 0.09042 | -0.0201 | -7.4386
-11.5 | -0.6953 | 0.08114 | -0.025 | -8.5691
-11 | -0.6803 | 0.07584 | -0.027 | -8.9702
-10 | -1.2693 | 0.01853 | -0.0661 | -68.4997
-9.5 | -1.2372 | 0.01584 | -0.0606 | -78.1061
-9 | -1.1872 | 0.01405 | -0.0557 | -84.4982
-8 | -1.0906 | 0.01052 | -0.0447 | -103.6692
-7.5 | -1.0231 | 0.00976 | -0.0407 | -104.8258
-7 | -1.0038 | 0.00699 | -0.0313 | -143.6052
-6.5 | -0.9243 | 0.00686 | -0.0287 | -134.7376
-6 | -0.8443 | 0.00679 | -0.0264 | -124.3446
-5.5 | -0.7654 | 0.00672 | -0.0241 | -113.8988
-5 | -0.6872 | 0.00665 | -0.0219 | -103.3383
-4.5 | -0.61 | 0.00657 | -0.0198 | -92.8463
-3.5 | -0.456 | 0.00648 | -0.016 | -70.3704
-3 | -0.3799 | 0.00643 | -0.0142 | -59.0824
-2.5 | -0.3015 | 0.00645 | -0.0129 | -46.7442
-2 | -0.2237 | 0.00645 | -0.0116 | -34.6822
-1.5 | -0.1252 | 0.0069 | -0.0146 | -18.1449
-1 | -0.0503 | 0.0074 | -0.0133 | -6.7973
-0.5 | 0.0198 | 0.0075 | -0.0108 | 2.64
0 | 0.0893 | 0.0076 | -0.0082 | 11.75
1 | 0.228 | 0.0078 | -0.003 | 29.2308
1.5 | 0.2973 | 0.00792 | -0.0003 | 37.5379
2 | 0.3668 | 0.00806 | 0.0024 | 45.5087
2.5 | 0.4367 | 0.00821 | 0.005 | 53.1912
3 | 0.5069 | 0.00839 | 0.0077 | 60.4172
3.5 | 0.577 | 0.00864 | 0.0104 | 66.7824
4 | 0.6495 | 0.00881 | 0.0129 | 73.723
4.5 | 0.7204 | 0.00917 | 0.0156 | 78.5605
5 | 0.7941 | 0.00947 | 0.018 | 83.8543
5.5 | 0.8686 | 0.00983 | 0.0203 | 88.3622
6.5 | 1.0233 | 0.01061 | 0.0245 | 96.4467
7 | 1.1175 | 0.01118 | 0.0238 | 99.9553
7.5 | 1.2054 | 0.01168 | 0.0245 | 103.2021
8 | 1.2798 | 0.01241 | 0.0275 | 103.1265
8.5 | 1.3488 | 0.0131 | 0.0316 | 102.9618
9 | 1.4052 | 0.01404 | 0.0372 | 100.0855
9.5 | 1.4571 | 0.0153 | 0.0429 | 95.2353
10 | 1.5078 | 0.01665 | 0.0485 | 90.5586
10.5 | 1.5483 | 0.01831 | 0.0545 | 84.5603

## 145. Re 20M Mach 0.00 (1)
BIGFOIL.COM POLAR EXPORT
ah81k144wfKlappe
AH 81-K-144 W-F KLAPPE |  |  |  | Cl Max: | 1.83 | at alpha= | 20 | deg
JavaFoil+Calcfoil stall+Eppler ext transition |  |  |  | L/D Max: | 118.899 | at alpha= | 5 | deg
Re: | 20000000 |  |  | Cd Min: | 0.004 | at alpha= | -4 | deg
Mach: | 0 |  |  | Cl=0 at alpha= | -0.27778 | deg
|  |  |  | @ Cl=0.1, Cd= | 0.0049163
|  |  |  | @ Cl=0.4, Cd= | 0.0052387
|  |  |  | @ Cl=0.6, Cd= | 0.0054549
alpha (deg) | Cl | Cd | Cm | Cl/Cd
-20 | -1.686 | 0.10327 | -0.019 | -16.324
-19.5 | -1.67 | 0.09843 | -0.019 | -16.971
-19 | -1.653 | 0.09404 | -0.018 | -17.58
-18.5 | -1.634 | 0.08952 | -0.018 | -18.255
-18 | -1.613 | 0.08504 | -0.017 | -18.971
-17.5 | -1.591 | 0.08088 | -0.017 | -19.666
-17 | -1.566 | 0.07663 | -0.016 | -20.439
-16.5 | -1.541 | 0.07181 | -0.016 | -21.466
-16 | -1.513 | 0.06836 | -0.015 | -22.127
-15.5 | -1.483 | 0.0645 | -0.015 | -22.989
-15 | -1.451 | 0.06084 | -0.014 | -23.849
-14.5 | -1.418 | 0.05732 | -0.014 | -24.734
-14 | -1.383 | 0.05394 | -0.013 | -25.639
-13.5 | -1.347 | 0.05042 | -0.013 | -26.708
-13 | -1.309 | 0.04722 | -0.012 | -27.717
-12.5 | -1.276 | 0.04006 | -0.012 | -31.85
-12 | -1.239 | 0.03628 | -0.012 | -34.136
-11.5 | -1.201 | 0.03185 | -0.011 | -37.699
-11 | -1.156 | 0.02985 | -0.011 | -38.725
-10.5 | -1.11 | 0.02797 | -0.01 | -39.678
-10 | -1.062 | 0.02639 | -0.009 | -40.252
-9.5 | -1.027 | 0.02141 | -0.009 | -47.983
-9 | -0.975 | 0.02005 | -0.008 | -48.654
-8.5 | -0.923 | 0.01887 | -0.008 | -48.911
-8 | -0.882 | 0.01551 | -0.007 | -56.846
-7.5 | -0.841 | 0.01251 | -0.007 | -67.238
-7 | -0.812 | 0.01133 | -0.006 | -71.684
-6.5 | -0.755 | 0.01072 | -0.006 | -70.498
-6 | -0.711 | 0.00544 | -0.005 | -130.761
-5.5 | -0.65 | 0.00528 | -0.004 | -123.107
-5 | -0.588 | 0.00516 | -0.004 | -114.087
-4.5 | -0.527 | 0.00416 | -0.003 | -126.626
-4 | -0.465 | 0.004 | -0.002 | -116.263
-3.5 | -0.403 | 0.00415 | -0.002 | -97.037
-3 | -0.341 | 0.00417 | -0.001 | -81.85
-2.5 | -0.279 | 0.00417 | 0 | -66.77
-2 | -0.216 | 0.00402 | 0.001 | -53.735
-1.5 | -0.154 | 0.00412 | 0.001 | -37.279
-1 | -0.091 | 0.00469 | 0.002 | -19.413
-0.5 | -0.028 | 0.00475 | 0.003 | -5.984
0 | 0.035 | 0.00485 | 0.003 | 7.189
0.5 | 0.098 | 0.00491 | 0.004 | 19.967
1 | 0.161 | 0.00511 | 0.005 | 31.579
1.5 | 0.223 | 0.00509 | 0.006 | 43.795
2 | 0.286 | 0.0051 | 0.006 | 55.993
2.5 | 0.348 | 0.00518 | 0.007 | 67.13
3 | 0.41 | 0.00525 | 0.008 | 78.147
3.5 | 0.472 | 0.00526 | 0.008 | 89.683
4 | 0.534 | 0.00536 | 0.009 | 99.5
4.5 | 0.595 | 0.00545 | 0.01 | 109.186
5 | 0.656 | 0.00551 | 0.01 | 118.899
5.5 | 0.716 | 0.00738 | 0.011 | 97.05
6 | 0.774 | 0.00686 | 0.012 | 112.906
6.5 | 0.834 | 0.00706 | 0.013 | 118.134
7 | 0.882 | 0.00856 | 0.013 | 103.078
7.5 | 0.939 | 0.00892 | 0.014 | 105.274
8 | 0.995 | 0.00939 | 0.014 | 105.951
8.5 | 1.035 | 0.01049 | 0.015 | 98.665
9 | 1.088 | 0.01108 | 0.015 | 98.133
9.5 | 1.128 | 0.01263 | 0.016 | 89.355
10 | 1.177 | 0.01351 | 0.016 | 87.121
10.5 | 1.203 | 0.01725 | 0.016 | 69.742
11 | 1.248 | 0.01884 | 0.017 | 66.246
11.5 | 1.292 | 0.02053 | 0.017 | 62.917
12 | 1.313 | 0.02655 | 0.017 | 49.461
12.5 | 1.356 | 0.0285 | 0.018 | 47.584
13 | 1.398 | 0.03061 | 0.018 | 45.67
13.5 | 1.438 | 0.03296 | 0.019 | 43.638
14 | 1.478 | 0.03525 | 0.019 | 41.912
14.5 | 1.514 | 0.03846 | 0.019 | 39.364
15 | 1.498 | 0.06571 | 0.018 | 22.804
15.5 | 1.536 | 0.06907 | 0.019 | 22.243
16 | 1.573 | 0.07264 | 0.019 | 21.654
16.5 | 1.609 | 0.0768 | 0.02 | 20.943
17 | 1.643 | 0.08071 | 0.02 | 20.359
17.5 | 1.677 | 0.08465 | 0.02 | 19.81
18 | 1.71 | 0.0889 | 0.021 | 19.231
18.5 | 1.741 | 0.09293 | 0.021 | 18.737
19 | 1.772 | 0.0973 | 0.021 | 18.21
19.5 | 1.801 | 0.10179 | 0.022 | 17.696
20 | 1.83 | 0.10665 | 0.022 | 17.155

## 146. Re 20M Mach 0.00 (2)
BIGFOIL.COM POLAR EXPORT
ah81k144wfKlappe
AH 81-K-144 W-F KLAPPE |  |  |  | Cl Max: | 1.9624 | at alpha= | 18 | deg
XFOIL ncrit=9 |  |  |  | L/D Max: | 143.524 | at alpha= | 15 | deg
Re: | 20000000 |  |  | Cd Min: | 0.14085 | at alpha= | 19.5 | deg
Mach: | 0 |  |  | Cl=0 at alpha= | -0.62354 | deg
|  |  |  | @ Cl=0.1, Cd= | 0.0065634
|  |  |  | @ Cl=0.4, Cd= | 0.0073587
|  |  |  | @ Cl=0.6, Cd= | 0.0077272
alpha (deg) | Cl | Cd | Cm | Cl/Cd
-20 | -1.1329 | 0.12125 | -0.0026 | -9.3435
-19.5 | -1.1216 | 0.1162 | -0.0049 | -9.6523
-19 | -1.0978 | 0.1129 | -0.006 | -9.7236
-18.5 | -1.1467 | 0.09958 | -0.0129 | -11.5154
-18 | -1.7463 | 0.02221 | -0.0585 | -78.6267
-17.5 | -1.75 | 0.01918 | -0.0554 | -91.2409
-17 | -1.7262 | 0.01799 | -0.0517 | -95.9533
-16.5 | -1.6993 | 0.01693 | -0.0478 | -100.3721
-16 | -1.6678 | 0.01629 | -0.0437 | -102.3818
-15.5 | -1.6377 | 0.01516 | -0.0397 | -108.0277
-15 | -1.5917 | 0.01451 | -0.0378 | -109.6968
-14.5 | -1.5461 | 0.01378 | -0.0358 | -112.1988
-14 | -1.5054 | 0.0127 | -0.0332 | -118.5354
-13.5 | -1.4578 | 0.01207 | -0.0313 | -120.7788
-13 | -1.4067 | 0.01163 | -0.0298 | -120.9544
-12.5 | -1.3562 | 0.01114 | -0.0283 | -121.7415
-12 | -1.3036 | 0.01075 | -0.0269 | -121.2651
-11.5 | -1.2497 | 0.01043 | -0.0257 | -119.8178
-11 | -1.1961 | 0.01009 | -0.0245 | -118.5431
-10.5 | -1.1429 | 0.0097 | -0.0231 | -117.8247
-10 | -1.089 | 0.00935 | -0.0218 | -116.4706
-9.5 | -1.0346 | 0.00903 | -0.0206 | -114.5736
-8.5 | -0.9299 | 0.00809 | -0.0174 | -114.9444
-8 | -0.8743 | 0.00783 | -0.0163 | -111.6603
-7.5 | -0.8427 | 0.00617 | -0.0113 | -136.5802
-7 | -0.786 | 0.00599 | -0.0103 | -131.2187
-6.5 | -0.7267 | 0.00594 | -0.0097 | -122.3401
-6 | -0.6664 | 0.00594 | -0.0093 | -112.1886
-5.5 | -0.6065 | 0.00592 | -0.0088 | -102.4493
-5 | -0.5466 | 0.0059 | -0.0083 | -92.6441
-4.5 | -0.4866 | 0.00588 | -0.0079 | -82.7551
-4 | -0.4265 | 0.00587 | -0.0074 | -72.6576
-3.5 | -0.3664 | 0.00585 | -0.0069 | -62.6325
-3 | -0.3061 | 0.00584 | -0.0065 | -52.4144
-2.5 | -0.2457 | 0.00583 | -0.0061 | -42.1441
-2 | -0.1849 | 0.00584 | -0.0058 | -31.661
-1.5 | -0.1175 | 0.00595 | -0.007 | -19.7479
-1 | -0.0515 | 0.00597 | -0.0078 | -8.6265
-0.5 | 0.0169 | 0.00612 | -0.0092 | 2.7614
0 | 0.0788 | 0.00639 | -0.0093 | 12.3318
0.5 | 0.1375 | 0.00687 | -0.0088 | 20.0146
1 | 0.1941 | 0.00701 | -0.0078 | 27.689
1.5 | 0.2506 | 0.0071 | -0.0066 | 35.2958
2 | 0.3068 | 0.0072 | -0.0055 | 42.6111
2.5 | 0.3632 | 0.0073 | -0.0044 | 49.7534
3 | 0.4196 | 0.00739 | -0.0033 | 56.7794
3.5 | 0.4763 | 0.00749 | -0.0023 | 63.5915
4 | 0.533 | 0.00759 | -0.0014 | 70.224
4.5 | 0.59 | 0.00771 | -0.0005 | 76.524
5 | 0.6482 | 0.00781 | 0.0001 | 82.9962
5.5 | 0.7072 | 0.00793 | 0.0005 | 89.1803
6 | 0.7661 | 0.00806 | 0.0009 | 95.0496
6.5 | 0.8268 | 0.00819 | 0.0009 | 100.9524
7 | 0.8872 | 0.00835 | 0.0009 | 106.2515
7.5 | 0.948 | 0.00851 | 0.0008 | 111.3984
8 | 1.0094 | 0.00869 | 0.0006 | 116.1565
8.5 | 1.082 | 0.00888 | -0.0021 | 121.8468
9 | 1.1458 | 0.00918 | -0.003 | 124.8148
9.5 | 1.205 | 0.00948 | -0.003 | 127.1097
10 | 1.2648 | 0.00968 | -0.0031 | 130.6612
10.5 | 1.3226 | 0.00988 | -0.0028 | 133.8664
11 | 1.3785 | 0.01011 | -0.0022 | 136.3501
11.5 | 1.4329 | 0.01035 | -0.0013 | 138.4444
12 | 1.4864 | 0.01061 | -0.0003 | 140.0943
12.5 | 1.5393 | 0.0109 | 0.0008 | 141.2202
13 | 1.5917 | 0.0112 | 0.0019 | 142.1161
13.5 | 1.6436 | 0.0115 | 0.003 | 142.9217
14 | 1.6928 | 0.01181 | 0.0046 | 143.3362
14.5 | 1.7348 | 0.01211 | 0.0076 | 143.2535
15 | 1.7797 | 0.0124 | 0.0099 | 143.5242
15.5 | 1.8255 | 0.01272 | 0.0119 | 143.5142
16 | 1.8704 | 0.01308 | 0.0139 | 142.9969
16.5 | 1.9152 | 0.01344 | 0.0159 | 142.5
17 | 1.9579 | 0.01389 | 0.0179 | 140.9575
18 | 1.9624 | 0.01766 | 0.0312 | 111.1212
18.5 | 1.9376 | 0.02115 | 0.0378 | 91.6123
19 | 1.4707 | 0.07574 | 0.0165 | 19.4177
19.5 | 1.0372 | 0.14085 | -0.0185 | 7.3639
20 | 1.2101 | 0.12169 | -0.0073 | 9.9441

## 147. Re 20M Mach 0.10 (1)
BIGFOIL.COM POLAR EXPORT
ah81k144wfKlappe
AH 81-K-144 W-F KLAPPE |  |  |  | Cl Max: | 1.823 | at alpha= | 20 | deg
JavaFoil+Calcfoil stall+Eppler ext transition |  |  |  | L/D Max: | 119.32 | at alpha= | 5 | deg
Re: | 20000000 |  |  | Cd Min: | 0.004 | at alpha= | -4 | deg
Mach: | 0.1 |  |  | Cl=0 at alpha= | -0.27344 | deg
|  |  |  | @ Cl=0.1, Cd= | 0.0049232
|  |  |  | @ Cl=0.4, Cd= | 0.0052464
|  |  |  | @ Cl=0.6, Cd= | 0.005462
alpha (deg) | Cl | Cd | Cm | Cl/Cd
-20 | -1.672 | 0.10516 | -0.019 | -15.899
-19.5 | -1.659 | 0.10036 | -0.019 | -16.529
-19 | -1.644 | 0.09579 | -0.018 | -17.157
-18.5 | -1.626 | 0.09113 | -0.018 | -17.844
-18 | -1.607 | 0.08654 | -0.017 | -18.566
-17.5 | -1.585 | 0.0823 | -0.017 | -19.264
-17 | -1.562 | 0.07811 | -0.016 | -19.997
-16.5 | -1.537 | 0.07394 | -0.016 | -20.786
-16 | -1.51 | 0.06965 | -0.015 | -21.686
-15.5 | -1.481 | 0.06575 | -0.015 | -22.53
-15 | -1.451 | 0.06199 | -0.014 | -23.402
-14.5 | -1.418 | 0.05843 | -0.014 | -24.269
-14 | -1.384 | 0.05499 | -0.013 | -25.163
-13.5 | -1.348 | 0.05139 | -0.013 | -26.233
-13 | -1.311 | 0.04812 | -0.012 | -27.238
-12.5 | -1.278 | 0.04106 | -0.012 | -31.118
-12 | -1.239 | 0.03768 | -0.012 | -32.874
-11.5 | -1.204 | 0.03238 | -0.011 | -37.177
-11 | -1.159 | 0.03034 | -0.011 | -38.213
-10.5 | -1.113 | 0.02841 | -0.01 | -39.188
-10 | -1.066 | 0.0268 | -0.009 | -39.766
-9.5 | -1.018 | 0.02454 | -0.009 | -41.477
-9 | -0.979 | 0.02035 | -0.008 | -48.098
-8.5 | -0.926 | 0.01914 | -0.008 | -48.396
-8 | -0.873 | 0.01789 | -0.007 | -48.803
-7.5 | -0.844 | 0.01277 | -0.007 | -66.096
-7 | -0.789 | 0.01201 | -0.006 | -65.702
-6.5 | -0.758 | 0.0109 | -0.006 | -69.578
-6 | -0.699 | 0.01064 | -0.005 | -65.754
-5.5 | -0.653 | 0.0053 | -0.005 | -123.21
-5 | -0.591 | 0.00517 | -0.004 | -114.266
-4.5 | -0.529 | 0.00406 | -0.003 | -130.492
-4 | -0.467 | 0.004 | -0.002 | -116.737
-3.5 | -0.405 | 0.00416 | -0.002 | -97.428
-3 | -0.343 | 0.00417 | -0.001 | -82.185
-2.5 | -0.28 | 0.00418 | 0 | -67.048
-2 | -0.217 | 0.00403 | 0.001 | -53.97
-1.5 | -0.154 | 0.00413 | 0.001 | -37.438
-1 | -0.091 | 0.00469 | 0.002 | -19.486
-0.5 | -0.029 | 0.00475 | 0.003 | -6.007
0 | 0.035 | 0.00485 | 0.003 | 7.215
0.5 | 0.099 | 0.00492 | 0.004 | 20.059
1 | 0.162 | 0.00512 | 0.005 | 31.684
1.5 | 0.224 | 0.0051 | 0.006 | 43.941
2 | 0.287 | 0.00511 | 0.006 | 56.126
2.5 | 0.35 | 0.00519 | 0.007 | 67.372
3 | 0.412 | 0.00526 | 0.008 | 78.376
3.5 | 0.474 | 0.00527 | 0.008 | 89.925
4 | 0.536 | 0.00537 | 0.009 | 99.753
4.5 | 0.598 | 0.00546 | 0.01 | 109.503
5 | 0.659 | 0.00552 | 0.011 | 119.32
5.5 | 0.719 | 0.00752 | 0.011 | 95.613
6 | 0.778 | 0.00694 | 0.012 | 112.02
6.5 | 0.837 | 0.00715 | 0.013 | 117.095
7 | 0.886 | 0.00866 | 0.013 | 102.26
7.5 | 0.943 | 0.00904 | 0.014 | 104.254
8 | 0.985 | 0.01012 | 0.014 | 97.372
8.5 | 1.038 | 0.0107 | 0.015 | 97.042
9 | 1.088 | 0.0115 | 0.015 | 94.573
9.5 | 1.131 | 0.01292 | 0.016 | 87.533
10 | 1.164 | 0.01567 | 0.016 | 74.31
10.5 | 1.205 | 0.01782 | 0.016 | 67.606
11 | 1.249 | 0.01949 | 0.017 | 64.101
11.5 | 1.29 | 0.02175 | 0.017 | 59.331
12 | 1.314 | 0.0273 | 0.017 | 48.152
12.5 | 1.358 | 0.02903 | 0.018 | 46.784
13 | 1.398 | 0.03151 | 0.018 | 44.384
13.5 | 1.436 | 0.03444 | 0.019 | 41.698
14 | 1.475 | 0.03684 | 0.019 | 40.037
14.5 | 1.513 | 0.03958 | 0.019 | 38.222
15 | 1.499 | 0.06642 | 0.018 | 22.572
15.5 | 1.537 | 0.06987 | 0.019 | 21.994
16 | 1.573 | 0.07359 | 0.019 | 21.375
16.5 | 1.608 | 0.0778 | 0.02 | 20.666
17 | 1.642 | 0.08179 | 0.02 | 20.074
17.5 | 1.675 | 0.08584 | 0.02 | 19.51
18 | 1.707 | 0.0901 | 0.021 | 18.942
18.5 | 1.737 | 0.09441 | 0.021 | 18.403
19 | 1.767 | 0.09888 | 0.021 | 17.872
19.5 | 1.796 | 0.10352 | 0.022 | 17.345
20 | 1.823 | 0.1083 | 0.022 | 16.831

## 148. Re 20M Mach 0.10 (2)
BIGFOIL.COM POLAR EXPORT
ah81k144wfKlappe
AH 81-K-144 W-F KLAPPE |  |  |  | Cl Max: | 1.9745 | at alpha= | 18 | deg
XFOIL ncrit=9 |  |  |  | L/D Max: | 142.036 | at alpha= | 15 | deg
Re: | 20000000 |  |  | Cd Min: | 0.14264 | at alpha= | 19.5 | deg
Mach: | 0.1 |  |  | Cl=0 at alpha= | -0.6029 | deg
|  |  |  | @ Cl=0.1, Cd= | 0.0065868
|  |  |  | @ Cl=0.4, Cd= | 0.0073746
|  |  |  | @ Cl=0.6, Cd= | 0.0077509
alpha (deg) | Cl | Cd | Cm | Cl/Cd
-20 | -1.0799 | 0.13043 | 0.002 | -8.2795
-19.5 | -1.1171 | 0.11814 | -0.0046 | -9.4557
-19 | -1.0926 | 0.11488 | -0.0057 | -9.5108
-18.5 | -1.1293 | 0.1032 | -0.0117 | -10.9428
-17.5 | -1.7389 | 0.0207 | -0.0591 | -84.0048
-17 | -1.7223 | 0.01896 | -0.0558 | -90.8386
-16.5 | -1.7027 | 0.01756 | -0.0514 | -96.9647
-16 | -1.6684 | 0.01679 | -0.0479 | -99.3687
-15.5 | -1.6477 | 0.01563 | -0.0423 | -105.4191
-15 | -1.6023 | 0.01493 | -0.0401 | -107.3208
-14.5 | -1.5563 | 0.01419 | -0.038 | -109.6758
-14 | -1.5162 | 0.01302 | -0.0352 | -116.4516
-13.5 | -1.469 | 0.01231 | -0.0331 | -119.3339
-13 | -1.4178 | 0.01184 | -0.0315 | -119.7466
-12.5 | -1.3668 | 0.01133 | -0.0298 | -120.6355
-12 | -1.3141 | 0.0109 | -0.0283 | -120.5596
-11.5 | -1.2598 | 0.01057 | -0.027 | -119.1864
-11 | -1.2055 | 0.01022 | -0.0256 | -117.955
-10.5 | -1.1519 | 0.00981 | -0.0242 | -117.421
-10 | -1.0973 | 0.00946 | -0.0228 | -115.9937
-9.5 | -1.0424 | 0.00913 | -0.0215 | -114.1731
-9 | -0.9943 | 0.00836 | -0.0192 | -118.9354
-8.5 | -0.9371 | 0.00816 | -0.0182 | -114.8407
-8 | -0.881 | 0.00789 | -0.017 | -111.6603
-7.5 | -0.8496 | 0.0062 | -0.0118 | -137.0323
-7 | -0.7924 | 0.00601 | -0.0108 | -131.8469
-6.5 | -0.7326 | 0.00596 | -0.0102 | -122.9195
-6 | -0.6718 | 0.00596 | -0.0097 | -112.7181
-5.5 | -0.6113 | 0.00594 | -0.0092 | -102.9125
-5 | -0.5509 | 0.00591 | -0.0087 | -93.2149
-4.5 | -0.4904 | 0.00589 | -0.0082 | -83.2598
-4 | -0.4298 | 0.00588 | -0.0076 | -73.0952
-3.5 | -0.3692 | 0.00586 | -0.0072 | -63.0034
-3 | -0.3085 | 0.00585 | -0.0067 | -52.735
-2.5 | -0.2476 | 0.00584 | -0.0063 | -42.3973
-2 | -0.1863 | 0.00585 | -0.0059 | -31.8462
-1.5 | -0.1186 | 0.00596 | -0.007 | -19.8993
-1 | -0.0521 | 0.00598 | -0.0078 | -8.7124
0 | 0.0791 | 0.00641 | -0.0093 | 12.3401
0.5 | 0.1382 | 0.00691 | -0.0088 | 20
1 | 0.1952 | 0.00703 | -0.0076 | 27.7667
1.5 | 0.252 | 0.00712 | -0.0065 | 35.3933
2 | 0.3087 | 0.00723 | -0.0053 | 42.6971
2.5 | 0.3655 | 0.00732 | -0.0042 | 49.9317
3 | 0.4224 | 0.00741 | -0.0031 | 57.004
3.5 | 0.4795 | 0.00751 | -0.002 | 63.8482
4 | 0.5367 | 0.00762 | -0.001 | 70.4331
4.5 | 0.5942 | 0.00774 | -0.0001 | 76.77
5 | 0.6527 | 0.00785 | 0.0006 | 83.1465
5.5 | 0.7122 | 0.00797 | 0.001 | 89.3601
6 | 0.7716 | 0.0081 | 0.0015 | 95.2593
6.5 | 0.8331 | 0.00824 | 0.0014 | 101.1044
7 | 0.8942 | 0.0084 | 0.0015 | 106.4524
7.5 | 0.9557 | 0.00856 | 0.0014 | 111.6472
8 | 1.0182 | 0.00877 | 0.0011 | 116.1003
8.5 | 1.0916 | 0.00897 | -0.0015 | 121.6945
9 | 1.1548 | 0.00929 | -0.0022 | 124.3057
10 | 1.2748 | 0.00978 | -0.0021 | 130.3476
10.5 | 1.3324 | 0.00999 | -0.0015 | 133.3734
11 | 1.3894 | 0.01022 | -0.0009 | 135.9491
11.5 | 1.4444 | 0.01047 | 0.0001 | 137.9561
12 | 1.4983 | 0.01076 | 0.0012 | 139.2472
12.5 | 1.5518 | 0.01106 | 0.0024 | 140.3074
13 | 1.6045 | 0.01138 | 0.0036 | 140.993
13.5 | 1.6567 | 0.01169 | 0.005 | 141.7194
14 | 1.7023 | 0.01199 | 0.0075 | 141.9766
14.5 | 1.7462 | 0.01231 | 0.0103 | 141.8522
15 | 1.7925 | 0.01262 | 0.0125 | 142.0365
15.5 | 1.839 | 0.01297 | 0.0146 | 141.7887
16 | 1.8844 | 0.01336 | 0.0167 | 141.0479
16.5 | 1.9295 | 0.01374 | 0.0188 | 140.4294
17 | 1.971 | 0.01425 | 0.0213 | 138.3158
18 | 1.9745 | 0.01812 | 0.0344 | 108.968
18.5 | 1.937 | 0.02255 | 0.0409 | 85.898
19.5 | 1.0337 | 0.14264 | -0.019 | 7.2469
20 | 1.1985 | 0.12483 | -0.0083 | 9.6011

## 149. Re 20M Mach 0.25 (1)
BIGFOIL.COM POLAR EXPORT
ah81k144wfKlappe
AH 81-K-144 W-F KLAPPE |  |  |  | Cl Max: | 1.757 | at alpha= | 20 | deg
JavaFoil+Calcfoil stall+Eppler ext transition |  |  |  | L/D Max: | 108.116 | at alpha= | 5.5 | deg
Re: | 20000000 |  |  | Cd Min: | 0.00408 | at alpha= | -4.5 | deg
Mach: | 0.25 |  |  | Cl=0 at alpha= | -0.27692 | deg
|  |  |  | @ Cl=0.1, Cd= | 0.0049586
|  |  |  | @ Cl=0.4, Cd= | 0.0052684
|  |  |  | @ Cl=0.6, Cd= | 0.0069986
alpha (deg) | Cl | Cd | Cm | Cl/Cd
-20 | -1.556 | 0.11594 | -0.019 | -13.423
-19.5 | -1.559 | 0.11076 | -0.019 | -14.073
-19 | -1.558 | 0.10574 | -0.018 | -14.736
-18.5 | -1.554 | 0.10013 | -0.018 | -15.523
-18 | -1.548 | 0.09521 | -0.018 | -16.254
-17.5 | -1.538 | 0.09022 | -0.017 | -17.041
-17 | -1.525 | 0.08552 | -0.017 | -17.826
-16.5 | -1.508 | 0.08089 | -0.016 | -18.646
-16 | -1.489 | 0.07668 | -0.016 | -19.419
-15.5 | -1.466 | 0.07278 | -0.015 | -20.147
-15 | -1.441 | 0.06867 | -0.015 | -20.985
-14.5 | -1.414 | 0.06479 | -0.014 | -21.817
-14 | -1.384 | 0.06082 | -0.014 | -22.751
-13.5 | -1.352 | 0.05724 | -0.013 | -23.612
-13 | -1.317 | 0.05345 | -0.013 | -24.65
-12.5 | -1.286 | 0.04613 | -0.012 | -27.87
-12 | -1.248 | 0.04236 | -0.012 | -29.471
-11.5 | -1.211 | 0.03758 | -0.011 | -32.24
-11 | -1.169 | 0.03498 | -0.011 | -33.423
-10.5 | -1.129 | 0.03141 | -0.01 | -35.961
-10 | -1.084 | 0.02926 | -0.01 | -37.044
-9.5 | -1.033 | 0.02739 | -0.009 | -37.709
-9 | -0.981 | 0.0259 | -0.008 | -37.86
-8.5 | -0.929 | 0.02376 | -0.008 | -39.112
-8 | -0.88 | 0.02149 | -0.007 | -40.947
-7.5 | -0.836 | 0.01813 | -0.007 | -46.114
-7 | -0.781 | 0.01698 | -0.006 | -46.018
-6.5 | -0.748 | 0.01257 | -0.006 | -59.474
-6 | -0.691 | 0.01176 | -0.005 | -58.735
-5.5 | -0.654 | 0.01104 | -0.005 | -59.264
-5 | -0.606 | 0.00528 | -0.004 | -114.875
-4.5 | -0.543 | 0.00408 | -0.003 | -133.184
-4 | -0.479 | 0.00416 | -0.002 | -115.252
-3.5 | -0.416 | 0.00418 | -0.002 | -99.487
-3 | -0.352 | 0.00418 | -0.001 | -84.064
-2.5 | -0.287 | 0.00419 | 0 | -68.552
-2 | -0.223 | 0.0042 | 0.001 | -53.06
-1.5 | -0.159 | 0.00414 | 0.001 | -38.301
-1 | -0.094 | 0.00473 | 0.002 | -19.853
-0.5 | -0.029 | 0.00479 | 0.003 | -6.127
0 | 0.036 | 0.00487 | 0.004 | 7.395
0.5 | 0.101 | 0.00496 | 0.004 | 20.422
1 | 0.167 | 0.00502 | 0.005 | 33.199
1.5 | 0.23 | 0.00527 | 0.006 | 43.621
2 | 0.295 | 0.00516 | 0.007 | 57.053
2.5 | 0.359 | 0.00523 | 0.007 | 68.547
3 | 0.423 | 0.00529 | 0.008 | 79.918
3.5 | 0.487 | 0.0055 | 0.009 | 88.534
4 | 0.55 | 0.00557 | 0.009 | 98.725
4.5 | 0.613 | 0.00737 | 0.01 | 83.098
5 | 0.674 | 0.00656 | 0.011 | 102.777
5.5 | 0.735 | 0.0068 | 0.012 | 108.116
6 | 0.787 | 0.00849 | 0.012 | 92.776
6.5 | 0.846 | 0.00892 | 0.013 | 94.845
7 | 0.892 | 0.00988 | 0.013 | 90.25
7.5 | 0.947 | 0.01049 | 0.014 | 90.26
8 | 0.997 | 0.01135 | 0.014 | 87.79
8.5 | 1.034 | 0.0138 | 0.015 | 74.934
9 | 1.071 | 0.01656 | 0.015 | 64.703
9.5 | 1.119 | 0.01806 | 0.016 | 61.94
10 | 1.144 | 0.02338 | 0.016 | 48.928
10.5 | 1.189 | 0.0254 | 0.016 | 46.791
11 | 1.233 | 0.02716 | 0.017 | 45.411
11.5 | 1.272 | 0.03046 | 0.017 | 41.737
12 | 1.312 | 0.03305 | 0.017 | 39.691
12.5 | 1.339 | 0.03886 | 0.017 | 34.453
13 | 1.378 | 0.04155 | 0.018 | 33.159
13.5 | 1.415 | 0.04466 | 0.018 | 31.687
14 | 1.452 | 0.04756 | 0.019 | 30.52
14.5 | 1.462 | 0.0674 | 0.018 | 21.688
15 | 1.497 | 0.07123 | 0.019 | 21.01
15.5 | 1.53 | 0.07549 | 0.019 | 20.263
16 | 1.561 | 0.07957 | 0.02 | 19.621
16.5 | 1.592 | 0.08378 | 0.02 | 18.999
17 | 1.62 | 0.089 | 0.02 | 18.199
17.5 | 1.647 | 0.0937 | 0.021 | 17.575
18 | 1.672 | 0.09838 | 0.021 | 16.997
18.5 | 1.696 | 0.10354 | 0.021 | 16.38
19 | 1.718 | 0.10868 | 0.022 | 15.809
19.5 | 1.739 | 0.1144 | 0.022 | 15.197
20 | 1.757 | 0.11986 | 0.023 | 14.661

## 150. Re 20M Mach 0.25 (2)
BIGFOIL.COM POLAR EXPORT
ah81k144wfKlappe
AH 81-K-144 W-F KLAPPE |  |  |  | Cl Max: | 1.9919 | at alpha= | 16.5 | deg
XFOIL ncrit=9 |  |  |  | L/D Max: | 134.08 | at alpha= | 12.5 | deg
Re: | 20000000 |  |  | Cd Min: | 0.15603 | at alpha= | 19.5 | deg
Mach: | 0.25 |  |  | Cl=0 at alpha= | -0.64962 | deg
|  |  |  | @ Cl=0.1, Cd= | 0.0069665
|  |  |  | @ Cl=0.4, Cd= | 0.0074697
|  |  |  | @ Cl=0.6, Cd= | 0.0078724
alpha (deg) | Cl | Cd | Cm | Cl/Cd
-19.5 | -1.0625 | 0.13288 | 0.0003 | -7.9959
-19 | -1.0329 | 0.12993 | -0.0006 | -7.9497
-18.5 | -1.0193 | 0.12476 | -0.003 | -8.1701
-18 | -0.9973 | 0.12079 | -0.0045 | -8.2565
-17.5 | -1.0275 | 0.10965 | -0.0103 | -9.3707
-17 | -1.0148 | 0.10455 | -0.0123 | -9.7064
-16.5 | -1.0678 | 0.09128 | -0.0195 | -11.6981
-15.5 | -1.6572 | 0.01898 | -0.0617 | -87.313
-15 | -1.6201 | 0.01808 | -0.0581 | -89.6073
-14.5 | -1.5979 | 0.01672 | -0.0524 | -95.5682
-13.5 | -1.5196 | 0.01449 | -0.0447 | -104.8723
-13 | -1.478 | 0.01314 | -0.0412 | -112.481
-12.5 | -1.4243 | 0.01254 | -0.0389 | -113.5805
-12 | -1.3713 | 0.01188 | -0.0365 | -115.4293
-11.5 | -1.3151 | 0.01141 | -0.0345 | -115.2585
-11 | -1.2577 | 0.01101 | -0.0327 | -114.2325
-10.5 | -1.2013 | 0.01053 | -0.0307 | -114.0836
-10 | -1.1445 | 0.01008 | -0.0288 | -113.5417
-9.5 | -1.0857 | 0.00975 | -0.0272 | -111.3538
-9 | -1.0335 | 0.00902 | -0.0246 | -114.5787
-8.5 | -0.9778 | 0.00851 | -0.0226 | -114.9001
-8 | -0.9177 | 0.00827 | -0.0213 | -110.9674
-7 | -0.8284 | 0.00614 | -0.0138 | -134.9186
-6.5 | -0.7657 | 0.00606 | -0.0128 | -126.3531
-6 | -0.7018 | 0.00605 | -0.0121 | -116
-5.5 | -0.6383 | 0.00602 | -0.0113 | -106.0299
-5 | -0.575 | 0.00599 | -0.0106 | -95.9933
-4.5 | -0.5117 | 0.00596 | -0.0098 | -85.8557
-4 | -0.4484 | 0.00594 | -0.0091 | -75.4882
-3.5 | -0.385 | 0.00592 | -0.0084 | -65.0338
-3 | -0.3217 | 0.00591 | -0.0077 | -54.4332
-2.5 | -0.2581 | 0.0059 | -0.0071 | -43.7458
-2 | -0.1931 | 0.00593 | -0.0068 | -32.5632
-1.5 | -0.1244 | 0.00601 | -0.0074 | -20.6988
-1 | -0.0459 | 0.00616 | -0.01 | -7.4513
-0.5 | 0.0196 | 0.00641 | -0.01 | 3.0577
0 | 0.0825 | 0.00694 | -0.0096 | 11.8876
0.5 | 0.142 | 0.00703 | -0.0083 | 20.1991
1 | 0.2012 | 0.00714 | -0.0069 | 28.1793
1.5 | 0.2603 | 0.00724 | -0.0056 | 35.953
2 | 0.3194 | 0.00734 | -0.0042 | 43.515
2.5 | 0.3786 | 0.00743 | -0.0028 | 50.9556
3 | 0.4379 | 0.00754 | -0.0015 | 58.0769
3.5 | 0.4975 | 0.00765 | -0.0002 | 65.0327
4 | 0.5572 | 0.00778 | 0.001 | 71.6195
4.5 | 0.6174 | 0.00791 | 0.0021 | 78.0531
5 | 0.6781 | 0.00805 | 0.0031 | 84.236
5.5 | 0.7405 | 0.00819 | 0.0038 | 90.4151
6 | 0.8028 | 0.00836 | 0.0045 | 96.0287
6.5 | 0.8679 | 0.00852 | 0.0046 | 101.8662
7 | 0.9324 | 0.00878 | 0.0048 | 106.1959
7.5 | 0.9977 | 0.00898 | 0.0049 | 111.1024
8 | 1.0723 | 0.00931 | 0.0031 | 115.1772
9.5 | 1.2682 | 0.0101 | 0.0035 | 125.5644
10 | 1.3301 | 0.01038 | 0.0043 | 128.1407
10.5 | 1.39 | 0.01065 | 0.0055 | 130.5164
11 | 1.4504 | 0.01095 | 0.0066 | 132.4566
11.5 | 1.5082 | 0.01129 | 0.0082 | 133.5872
12.5 | 1.617 | 0.01206 | 0.0126 | 134.0796
13 | 1.6639 | 0.01242 | 0.0162 | 133.9694
13.5 | 1.7141 | 0.01279 | 0.0191 | 134.0188
14 | 1.765 | 0.01319 | 0.0218 | 133.8135
14.5 | 1.8144 | 0.01366 | 0.0246 | 132.8258
15 | 1.8639 | 0.01412 | 0.0274 | 132.0042
15.5 | 1.9105 | 0.01464 | 0.0304 | 130.4986
16 | 1.9518 | 0.01526 | 0.0342 | 127.903
16.5 | 1.9919 | 0.01594 | 0.0378 | 124.9624
18 | 1.4334 | 0.07927 | 0.0207 | 18.0825
18.5 | 1.4194 | 0.08667 | 0.0172 | 16.3771
19 | 1.3681 | 0.09858 | 0.0109 | 13.8781
19.5 | 0.9924 | 0.15603 | -0.0245 | 6.3603
20 | 1.138 | 0.14122 | -0.0146 | 8.0583

## 151. Re 20M Mach 0.50 (1)
BIGFOIL.COM POLAR EXPORT
ah81k144wfKlappe
AH 81-K-144 W-F KLAPPE |  |  |  | Cl Max: | 1.215 | at alpha= | 20 | deg
JavaFoil+Calcfoil stall+Eppler ext transition |  |  |  | L/D Max: | 55.361 | at alpha= | 3.5 | deg
Re: | 20000000 |  |  | Cd Min: | 0.00411 | at alpha= | -3 | deg
Mach: | 0.5 |  |  | Cl=0 at alpha= | -0.27397 | deg
|  |  |  | @ Cl=0.1, Cd= | 0.005134
|  |  |  | @ Cl=0.4, Cd= | 0.0079605
|  |  |  | @ Cl=0.6, Cd= | 0.011956
alpha (deg) | Cl | Cd | Cm | Cl/Cd
-20 | -1.179 | 0.27111 | -0.02 | -4.348
-19.5 | -1.15 | 0.27119 | -0.02 | -4.242
-19 | -1.122 | 0.26745 | -0.019 | -4.195
-18.5 | -1.093 | 0.25969 | -0.019 | -4.21
-18 | -1.064 | 0.26584 | -0.018 | -4.004
-17.5 | -1.036 | 0.24549 | -0.018 | -4.219
-17 | -1.009 | 0.19508 | -0.017 | -5.173
-16.5 | -0.98 | 0.20107 | -0.017 | -4.873
-16 | -0.95 | 0.18401 | -0.016 | -5.165
-15.5 | -0.925 | 0.16064 | -0.016 | -5.756
-15 | -0.894 | 0.15244 | -0.015 | -5.866
-14.5 | -0.862 | 0.15062 | -0.014 | -5.726
-14 | -0.81 | 0.15201 | -0.012 | -5.331
-13.5 | -0.81 | 0.10896 | -0.014 | -7.432
-13 | -0.782 | 0.09601 | -0.013 | -8.144
-12.5 | -1.056 | 0.08287 | -0.013 | -12.738
-12 | -1.148 | 0.07444 | -0.012 | -15.418
-11.5 | -1.17 | 0.06375 | -0.012 | -18.355
-11 | -1.165 | 0.05813 | -0.011 | -20.048
-10.5 | -1.145 | 0.05188 | -0.01 | -22.08
-10 | -1.115 | 0.04837 | -0.01 | -23.049
-9.5 | -1.068 | 0.04515 | -0.009 | -23.645
-9 | -1.018 | 0.04208 | -0.009 | -24.19
-8.5 | -0.968 | 0.03857 | -0.008 | -25.1
-8 | -0.916 | 0.03602 | -0.007 | -25.432
-7.5 | -0.864 | 0.03301 | -0.007 | -26.187
-7 | -0.811 | 0.03049 | -0.006 | -26.594
-6.5 | -0.757 | 0.02792 | -0.006 | -27.121
-6 | -0.702 | 0.02548 | -0.005 | -27.565
-5.5 | -0.645 | 0.02372 | -0.004 | -27.207
-5 | -0.589 | 0.02156 | -0.004 | -27.316
-4.5 | -0.599 | 0.00431 | -0.004 | -139.156
-4 | -0.53 | 0.00419 | -0.003 | -126.566
-3.5 | -0.46 | 0.00417 | -0.002 | -110.354
-3 | -0.39 | 0.00411 | -0.001 | -94.919
-2.5 | -0.319 | 0.00429 | 0 | -74.303
-2 | -0.248 | 0.0043 | 0.001 | -57.575
-1.5 | -0.176 | 0.00487 | 0.001 | -36.187
-1 | -0.104 | 0.00469 | 0.002 | -22.255
-0.5 | -0.033 | 0.00499 | 0.003 | -6.569
0 | 0.04 | 0.00506 | 0.004 | 7.956
0.5 | 0.113 | 0.00515 | 0.005 | 22.011
1 | 0.186 | 0.00521 | 0.006 | 35.782
1.5 | 0.255 | 0.00628 | 0.006 | 40.703
2 | 0.327 | 0.00654 | 0.007 | 49.95
2.5 | 0.393 | 0.00786 | 0.008 | 50.001
3 | 0.455 | 0.00875 | 0.009 | 52.015
3.5 | 0.521 | 0.00941 | 0.009 | 55.361
4 | 0.579 | 0.01077 | 0.01 | 53.727
4.5 | 0.627 | 0.01348 | 0.01 | 46.491
5 | 0.67 | 0.01744 | 0.011 | 38.414
5.5 | 0.723 | 0.01962 | 0.011 | 36.825
6 | 0.764 | 0.02416 | 0.011 | 31.616
6.5 | 0.814 | 0.02633 | 0.012 | 30.928
7 | 0.862 | 0.02897 | 0.012 | 29.739
7.5 | 0.9 | 0.03317 | 0.013 | 27.129
8 | 0.943 | 0.03556 | 0.013 | 26.532
8.5 | 0.983 | 0.03803 | 0.014 | 25.832
9 | 1.016 | 0.04096 | 0.014 | 24.81
9.5 | 1.043 | 0.04377 | 0.015 | 23.828
10 | 1.06 | 0.04716 | 0.015 | 22.474
10.5 | 1.062 | 0.05077 | 0.016 | 20.913
11 | 1.036 | 0.05499 | 0.016 | 18.842
11.5 | 0.901 | 0.06041 | 0.017 | 14.921
12 | 0.76 | 0.06723 | 0.017 | 11.302
12.5 | 0.789 | 0.0719 | 0.018 | 10.976
13 | 0.818 | 0.07773 | 0.018 | 10.529
13.5 | 0.847 | 0.08505 | 0.019 | 9.959
14 | 0.868 | 0.13821 | 0.018 | 6.278
14.5 | 0.895 | 0.16737 | 0.019 | 5.345
15 | 0.924 | 0.18616 | 0.019 | 4.963
15.5 | 0.952 | 0.2219 | 0.019 | 4.288
16 | 0.981 | 0.22944 | 0.02 | 4.278
16.5 | 1.011 | 0.24704 | 0.02 | 4.093
17 | 1.041 | 0.26558 | 0.021 | 3.919
17.5 | 1.07 | 0.27377 | 0.021 | 3.908
18 | 1.099 | 0.27444 | 0.022 | 4.006
18.5 | 1.129 | 0.28169 | 0.022 | 4.007
19 | 1.158 | 0.27098 | 0.023 | 4.273
19.5 | 1.187 | 0.28581 | 0.023 | 4.152
20 | 1.215 | 0.30194 | 0.024 | 4.025

## 152. Re 20M Mach 0.50 (2)
BIGFOIL.COM POLAR EXPORT
ah81k144wfKlappe
AH 81-K-144 W-F KLAPPE |  |  |  | Cl Max: | 0.0894 | at alpha= | 0 | deg
XFOIL ncrit=9 |  |  |  | L/D Max: | 12 | at alpha= | 0 | deg
Re: | 20000000 |  |  | Cd Min: | 0.11731 | at alpha= | -15 | deg
Mach: | 0.5 |  |  | Cl=0 at alpha= | -0.63721 | deg
|  |  |  | @ Cl=0.1, Cd= | 0.00745
|  |  |  | @ Cl=0.4, Cd= | 0.00745
|  |  |  | @ Cl=0.6, Cd= | 0.00745
alpha (deg) | Cl | Cd | Cm | Cl/Cd
-15 | -0.8339 | 0.11731 | -0.0125 | -7.1085
-14.5 | -0.8112 | 0.11221 | -0.0143 | -7.2293
-14 | -0.7883 | 0.10723 | -0.0159 | -7.3515
-13.5 | -0.7571 | 0.10326 | -0.0167 | -7.332
-13 | -0.7264 | 0.09914 | -0.0178 | -7.327
-12.5 | -0.6972 | 0.09506 | -0.0186 | -7.3343
-12 | -0.6757 | 0.0901 | -0.0203 | -7.4994
-11.5 | -0.7047 | 0.08021 | -0.0257 | -8.7857
-11 | -0.6869 | 0.07522 | -0.0274 | -9.1319
-10.5 | -1.237 | 0.02303 | -0.0743 | -53.7125
-10 | -1.285 | 0.01776 | -0.0654 | -72.3536
-9 | -1.1948 | 0.01367 | -0.0552 | -87.4031
-8.5 | -1.1382 | 0.01229 | -0.0504 | -92.6119
-8 | -1.095 | 0.01031 | -0.0442 | -106.2076
-7.5 | -1.0237 | 0.00973 | -0.0406 | -105.2107
-7 | -1.006 | 0.00689 | -0.0309 | -146.0087
-6.5 | -0.9283 | 0.00669 | -0.0281 | -138.7593
-6 | -0.8485 | 0.00662 | -0.0257 | -128.1722
-5.5 | -0.7695 | 0.00655 | -0.0235 | -117.4809
-5 | -0.6912 | 0.00648 | -0.0213 | -106.6667
-4.5 | -0.6138 | 0.00641 | -0.0192 | -95.7566
-4 | -0.5366 | 0.00635 | -0.0172 | -84.5039
-3 | -0.3832 | 0.00628 | -0.0136 | -61.0191
-2.5 | -0.3045 | 0.00632 | -0.0124 | -48.1804
-2 | -0.2277 | 0.00631 | -0.0109 | -36.0856
-1.5 | -0.1218 | 0.00719 | -0.0156 | -16.9402
-1 | -0.0509 | 0.00727 | -0.0132 | -7.0014
0 | 0.0894 | 0.00745 | -0.0083 | 12