## index
index | Re | Mach | Datasource
1 | 50000 | 0 | JavaFoil+Calcfoil stall+Eppler ext transition
2 | 50000 | 0 | XFOIL ncrit=9
3 | 50000 | 0.1 | JavaFoil+Calcfoil stall+Eppler ext transition
4 | 50000 | 0.1 | XFOIL ncrit=9
5 | 50000 | 0.25 | JavaFoil+Calcfoil stall+Eppler ext transition
6 | 50000 | 0.25 | XFOIL ncrit=9
7 | 50000 | 0.5 | JavaFoil+Calcfoil stall+Eppler ext transition
8 | 50000 | 0.5 | XFOIL ncrit=9
9 | 100000 | 0 | JavaFoil+Calcfoil stall+Eppler ext transition
10 | 100000 | 0 | XFOIL ncrit=9
11 | 100000 | 0.1 | JavaFoil+Calcfoil stall+Eppler ext transition
12 | 100000 | 0.1 | XFOIL ncrit=9
13 | 100000 | 0.25 | JavaFoil+Calcfoil stall+Eppler ext transition
14 | 100000 | 0.25 | XFOIL ncrit=9
15 | 100000 | 0.5 | JavaFoil+Calcfoil stall+Eppler ext transition
16 | 100000 | 0.5 | XFOIL ncrit=9
17 | 250000 | 0 | JavaFoil+Calcfoil stall+Eppler ext transition
18 | 250000 | 0 | XFOIL ncrit=9
19 | 250000 | 0.1 | JavaFoil+Calcfoil stall+Eppler ext transition
20 | 250000 | 0.1 | XFOIL ncrit=9
21 | 250000 | 0.25 | JavaFoil+Calcfoil stall+Eppler ext transition
22 | 250000 | 0.25 | XFOIL ncrit=9
23 | 250000 | 0.5 | JavaFoil+Calcfoil stall+Eppler ext transition
24 | 250000 | 0.5 | XFOIL ncrit=9
25 | 500000 | 0 | JavaFoil+Calcfoil stall+Eppler ext transition
26 | 500000 | 0 | XFOIL ncrit=9
27 | 500000 | 0.1 | JavaFoil+Calcfoil stall+Eppler ext transition
28 | 500000 | 0.1 | XFOIL ncrit=9
29 | 500000 | 0.25 | JavaFoil+Calcfoil stall+Eppler ext transition
30 | 500000 | 0.25 | XFOIL ncrit=9
31 | 500000 | 0.5 | JavaFoil+Calcfoil stall+Eppler ext transition
32 | 500000 | 0.5 | XFOIL ncrit=9
33 | 750000 | 0 | JavaFoil+Calcfoil stall+Eppler ext transition
34 | 750000 | 0 | XFOIL ncrit=9
35 | 750000 | 0.1 | JavaFoil+Calcfoil stall+Eppler ext transition
36 | 750000 | 0.1 | XFOIL ncrit=9
37 | 750000 | 0.25 | JavaFoil+Calcfoil stall+Eppler ext transition
38 | 750000 | 0.25 | XFOIL ncrit=9
39 | 750000 | 0.5 | JavaFoil+Calcfoil stall+Eppler ext transition
40 | 750000 | 0.5 | XFOIL ncrit=9
41 | 1000000 | 0 | JavaFoil+Calcfoil stall+Eppler ext transition
42 | 1000000 | 0 | XFOIL ncrit=9
43 | 1000000 | 0.1 | JavaFoil+Calcfoil stall+Eppler ext transition
44 | 1000000 | 0.1 | XFOIL ncrit=9
45 | 1000000 | 0.25 | JavaFoil+Calcfoil stall+Eppler ext transition
46 | 1000000 | 0.25 | XFOIL ncrit=9
47 | 1000000 | 0.5 | JavaFoil+Calcfoil stall+Eppler ext transition
48 | 1000000 | 0.5 | XFOIL ncrit=9
49 | 2000000 | 0 | JavaFoil+Calcfoil stall+Eppler ext transition
50 | 2000000 | 0 | XFOIL ncrit=9
51 | 2000000 | 0.1 | JavaFoil+Calcfoil stall+Eppler ext transition
52 | 2000000 | 0.1 | XFOIL ncrit=9
53 | 2000000 | 0.25 | JavaFoil+Calcfoil stall+Eppler ext transition
54 | 2000000 | 0.25 | XFOIL ncrit=9
55 | 2000000 | 0.5 | JavaFoil+Calcfoil stall+Eppler ext transition
56 | 2000000 | 0.5 | XFOIL ncrit=9
57 | 3000000 | 0 | JavaFoil+Calcfoil stall+Eppler ext transition
58 | 3000000 | 0 | XFOIL ncrit=9
59 | 3000000 | 0.1 | JavaFoil+Calcfoil stall+Eppler ext transition
60 | 3000000 | 0.1 | XFOIL ncrit=9
61 | 3000000 | 0.25 | JavaFoil+Calcfoil stall+Eppler ext transition
62 | 3000000 | 0.25 | XFOIL ncrit=9
63 | 3000000 | 0.5 | JavaFoil+Calcfoil stall+Eppler ext transition
64 | 3000000 | 0.5 | XFOIL ncrit=9
65 | 4000000 | 0 | JavaFoil+Calcfoil stall+Eppler ext transition
66 | 4000000 | 0 | XFOIL ncrit=9
67 | 4000000 | 0.1 | JavaFoil+Calcfoil stall+Eppler ext transition
68 | 4000000 | 0.1 | XFOIL ncrit=9
69 | 4000000 | 0.25 | JavaFoil+Calcfoil stall+Eppler ext transition
70 | 4000000 | 0.25 | XFOIL ncrit=9
71 | 4000000 | 0.5 | JavaFoil+Calcfoil stall+Eppler ext transition
72 | 4000000 | 0.5 | XFOIL ncrit=9
73 | 5000000 | 0 | JavaFoil+Calcfoil stall+Eppler ext transition
74 | 5000000 | 0 | XFOIL ncrit=9
75 | 5000000 | 0.1 | JavaFoil+Calcfoil stall+Eppler ext transition
76 | 5000000 | 0.1 | XFOIL ncrit=9
77 | 5000000 | 0.25 | JavaFoil+Calcfoil stall+Eppler ext transition
78 | 5000000 | 0.25 | XFOIL ncrit=9
79 | 5000000 | 0.5 | JavaFoil+Calcfoil stall+Eppler ext transition
80 | 5000000 | 0.5 | XFOIL ncrit=9
81 | 6000000 | 0 | JavaFoil+Calcfoil stall+Eppler ext transition
82 | 6000000 | 0 | XFOIL ncrit=9
83 | 6000000 | 0.1 | JavaFoil+Calcfoil stall+Eppler ext transition
84 | 6000000 | 0.1 | XFOIL ncrit=9
85 | 6000000 | 0.25 | JavaFoil+Calcfoil stall+Eppler ext transition
86 | 6000000 | 0.25 | XFOIL ncrit=9
87 | 6000000 | 0.5 | JavaFoil+Calcfoil stall+Eppler ext transition
88 | 6000000 | 0.5 | XFOIL ncrit=9
89 | 7000000 | 0 | JavaFoil+Calcfoil stall+Eppler ext transition
90 | 7000000 | 0 | XFOIL ncrit=9
91 | 7000000 | 0.1 | JavaFoil+Calcfoil stall+Eppler ext transition
92 | 7000000 | 0.1 | XFOIL ncrit=9
93 | 7000000 | 0.25 | JavaFoil+Calcfoil stall+Eppler ext transition
94 | 7000000 | 0.25 | XFOIL ncrit=9
95 | 7000000 | 0.5 | JavaFoil+Calcfoil stall+Eppler ext transition
96 | 7000000 | 0.5 | XFOIL ncrit=9
97 | 8000000 | 0 | JavaFoil+Calcfoil stall+Eppler ext transition
98 | 8000000 | 0 | XFOIL ncrit=9
99 | 8000000 | 0.1 | JavaFoil+Calcfoil stall+Eppler ext transition
100 | 8000000 | 0.1 | XFOIL ncrit=9
101 | 8000000 | 0.25 | JavaFoil+Calcfoil stall+Eppler ext transition
102 | 8000000 | 0.25 | XFOIL ncrit=9
103 | 8000000 | 0.5 | JavaFoil+Calcfoil stall+Eppler ext transition
104 | 8000000 | 0.5 | XFOIL ncrit=9
105 | 10000000 | 0 | JavaFoil+Calcfoil stall+Eppler ext transition
106 | 10000000 | 0 | XFOIL ncrit=9
107 | 10000000 | 0.1 | JavaFoil+Calcfoil stall+Eppler ext transition
108 | 10000000 | 0.1 | XFOIL ncrit=9
109 | 10000000 | 0.25 | JavaFoil+Calcfoil stall+Eppler ext transition
110 | 10000000 | 0.25 | XFOIL ncrit=9
111 | 10000000 | 0.5 | JavaFoil+Calcfoil stall+Eppler ext transition
112 | 10000000 | 0.5 | XFOIL ncrit=9
113 | 12000000 | 0 | JavaFoil+Calcfoil stall+Eppler ext transition
114 | 12000000 | 0 | XFOIL ncrit=9
115 | 12000000 | 0.1 | JavaFoil+Calcfoil stall+Eppler ext transition
116 | 12000000 | 0.1 | XFOIL ncrit=9
117 | 12000000 | 0.25 | JavaFoil+Calcfoil stall+Eppler ext transition
118 | 12000000 | 0.25 | XFOIL ncrit=9
119 | 12000000 | 0.5 | JavaFoil+Calcfoil stall+Eppler ext transition
120 | 12000000 | 0.5 | XFOIL ncrit=9
121 | 14000000 | 0 | JavaFoil+Calcfoil stall+Eppler ext transition
122 | 14000000 | 0 | XFOIL ncrit=9
123 | 14000000 | 0.1 | JavaFoil+Calcfoil stall+Eppler ext transition
124 | 14000000 | 0.1 | XFOIL ncrit=9
125 | 14000000 | 0.25 | JavaFoil+Calcfoil stall+Eppler ext transition
126 | 14000000 | 0.25 | XFOIL ncrit=9
127 | 14000000 | 0.5 | JavaFoil+Calcfoil stall+Eppler ext transition
128 | 14000000 | 0.5 | XFOIL ncrit=9
129 | 16000000 | 0 | JavaFoil+Calcfoil stall+Eppler ext transition
130 | 16000000 | 0 | XFOIL ncrit=9
131 | 16000000 | 0.1 | JavaFoil+Calcfoil stall+Eppler ext transition
132 | 16000000 | 0.1 | XFOIL ncrit=9
133 | 16000000 | 0.25 | JavaFoil+Calcfoil stall+Eppler ext transition
134 | 16000000 | 0.25 | XFOIL ncrit=9
135 | 16000000 | 0.5 | JavaFoil+Calcfoil stall+Eppler ext transition
136 | 16000000 | 0.5 | XFOIL ncrit=9
137 | 18000000 | 0 | JavaFoil+Calcfoil stall+Eppler ext transition
138 | 18000000 | 0 | XFOIL ncrit=9
139 | 18000000 | 0.1 | JavaFoil+Calcfoil stall+Eppler ext transition
140 | 18000000 | 0.1 | XFOIL ncrit=9
141 | 18000000 | 0.25 | JavaFoil+Calcfoil stall+Eppler ext transition
142 | 18000000 | 0.25 | XFOIL ncrit=9
143 | 18000000 | 0.5 | JavaFoil+Calcfoil stall+Eppler ext transition
144 | 18000000 | 0.5 | XFOIL ncrit=9
145 | 20000000 | 0 | JavaFoil+Calcfoil stall+Eppler ext transition
146 | 20000000 | 0 | XFOIL ncrit=9
147 | 20000000 | 0.1 | JavaFoil+Calcfoil stall+Eppler ext transition
148 | 20000000 | 0.1 | XFOIL ncrit=9
149 | 20000000 | 0.25 | JavaFoil+Calcfoil stall+Eppler ext transition
150 | 20000000 | 0.25 | XFOIL ncrit=9
151 | 20000000 | 0.5 | JavaFoil+Calcfoil stall+Eppler ext transition
152 | 20000000 | 0.5 | XFOIL ncrit=9

## 1. Re 50k Mach 0.00 (1)
BIGFOIL.COM POLAR EXPORT
NACA65A719
NACA65A719 |  |  |  | Cl Max: | 1.609 | at alpha= | 8 | deg
JavaFoil+Calcfoil stall+Eppler ext transition |  |  |  | L/D Max: | 42.774 | at alpha= | 4 | deg
Re: | 50000 |  |  | Cd Min: | 0.02151 | at alpha= | -3 | deg
Mach: | 0 |  |  | Cl=0 at alpha= | -5.75 | deg
|  |  |  | @ Cl=0.1, Cd= | 0.046225
|  |  |  | @ Cl=0.4, Cd= | 0.021552
|  |  |  | @ Cl=0.6, Cd= | 0.02446
alpha (deg) | Cl | Cd | Cm | Cl/Cd
-20 | -0.618 | 0.29478 | -0.024 | -2.097
-19.5 | -0.63 | 0.2604 | -0.025 | -2.418
-19 | -0.64 | 0.24372 | -0.025 | -2.625
-18.5 | -0.649 | 0.23395 | -0.026 | -2.772
-18 | -0.656 | 0.21626 | -0.026 | -3.032
-17.5 | -0.661 | 0.2006 | -0.026 | -3.295
-17 | -0.664 | 0.19345 | -0.026 | -3.432
-16.5 | -0.665 | 0.17892 | -0.026 | -3.715
-16 | -0.663 | 0.16493 | -0.026 | -4.018
-15.5 | -0.658 | 0.15518 | -0.027 | -4.241
-15 | -0.65 | 0.1461 | -0.028 | -4.451
-14.5 | -0.639 | 0.13713 | -0.028 | -4.663
-14 | -0.625 | 0.12838 | -0.029 | -4.871
-13.5 | -0.608 | 0.11977 | -0.03 | -5.075
-13 | -0.587 | 0.11127 | -0.03 | -5.275
-12.5 | -0.563 | 0.10373 | -0.031 | -5.426
-12 | -0.535 | 0.09796 | -0.032 | -5.465
-11.5 | -0.505 | 0.0915 | -0.033 | -5.517
-11 | -0.471 | 0.08684 | -0.032 | -5.426
-10.5 | -0.435 | 0.08168 | -0.034 | -5.324
-10 | -0.4 | 0.07531 | -0.062 | -5.312
-9.5 | -0.359 | 0.07 | -0.064 | -5.128
-9 | -0.315 | 0.0663 | -0.065 | -4.758
-8.5 | -0.271 | 0.06208 | -0.068 | -4.36
-8 | -0.222 | 0.06297 | -0.061 | -3.53
-7.5 | -0.174 | 0.05979 | -0.062 | -2.916
-7 | -0.125 | 0.05662 | -0.063 | -2.213
-6.5 | -0.076 | 0.05382 | -0.065 | -1.405
-6 | -0.025 | 0.05134 | -0.066 | -0.497
-5.5 | 0.025 | 0.04906 | -0.067 | 0.51
-5 | 0.076 | 0.04703 | -0.069 | 1.613
-4.5 | 0.127 | 0.04532 | -0.07 | 2.798
-4 | 0.178 | 0.04381 | -0.071 | 4.063
-3.5 | 0.229 | 0.0425 | -0.073 | 5.396
-3 | 0.347 | 0.02151 | -0.134 | 16.136
-2.5 | 0.41 | 0.02156 | -0.135 | 19.027
-2 | 0.473 | 0.02154 | -0.136 | 21.97
-1.5 | 0.5 | 0.02438 | -0.126 | 20.496
-1 | 0.56 | 0.02438 | -0.128 | 22.963
-0.5 | 0.62 | 0.0245 | -0.129 | 25.299
0 | 0.699 | 0.02302 | -0.131 | 30.38
0.5 | 0.759 | 0.02339 | -0.132 | 32.462
1 | 0.819 | 0.02385 | -0.134 | 34.325
1.5 | 0.877 | 0.02438 | -0.135 | 35.974
2 | 0.935 | 0.02493 | -0.136 | 37.502
2.5 | 0.992 | 0.02555 | -0.137 | 38.843
3 | 1.049 | 0.02627 | -0.138 | 39.927
3.5 | 1.106 | 0.02698 | -0.139 | 40.987
4 | 1.162 | 0.02717 | -0.14 | 42.774
4.5 | 1.208 | 0.02876 | -0.148 | 41.986
5 | 1.261 | 0.0297 | -0.148 | 42.452
5.5 | 1.351 | 0.03317 | -0.154 | 40.718
6 | 1.405 | 0.03429 | -0.155 | 40.962
6.5 | 1.458 | 0.03566 | -0.156 | 40.881
7 | 1.51 | 0.03706 | -0.157 | 40.736
7.5 | 1.56 | 0.03859 | -0.158 | 40.437
8 | 1.609 | 0.04006 | -0.159 | 40.175
8.5 | 1.39 | 0.06251 | -0.088 | 22.243
9 | 1.426 | 0.06686 | -0.086 | 21.325
9.5 | 1.457 | 0.07149 | -0.084 | 20.38
10 | 1.486 | 0.07642 | -0.084 | 19.451
10.5 | 1.513 | 0.08195 | -0.084 | 18.464
11 | 1.536 | 0.08788 | -0.083 | 17.479
11.5 | 1.556 | 0.09418 | -0.083 | 16.516
12 | 1.569 | 0.10027 | -0.083 | 15.653
12.5 | 1.578 | 0.10824 | -0.082 | 14.578
13 | 1.586 | 0.11217 | -0.089 | 14.14

## 2. Re 50k Mach 0.00 (2)
BIGFOIL.COM POLAR EXPORT
NACA65A719
NACA65A719 |  |  |  | Cl Max: | 1.275 | at alpha= | 16 | deg
XFOIL ncrit=9 |  |  |  | L/D Max: | 15.6906 | at alpha= | 15.5 | deg
Re: | 50000 |  |  | Cd Min: | 0.23395 | at alpha= | 20 | deg
Mach: | 0 |  |  | Cl=0 at alpha= | 3.4026 | deg
|  |  |  | @ Cl=0.1, Cd= | 0.074493
|  |  |  | @ Cl=0.4, Cd= | 0.10408
|  |  |  | @ Cl=0.6, Cd= | 0.13731
alpha (deg) | Cl | Cd | Cm | Cl/Cd
-11 | -0.4211 | 0.1581 | -0.0215 | -2.6635
-10.5 | -0.4359 | 0.15472 | -0.0188 | -2.8173
-10 | -0.4508 | 0.15113 | -0.016 | -2.9829
-9.5 | -0.4728 | 0.14789 | -0.013 | -3.197
-9 | -0.4531 | 0.14151 | -0.01 | -3.2019
-8.5 | -0.4538 | 0.13755 | -0.0064 | -3.2992
-8 | -0.4728 | 0.13374 | -0.0026 | -3.5352
-7.5 | -0.4592 | 0.12889 | 0.0006 | -3.5627
-6.5 | -0.8123 | 0.07821 | -0.0182 | -10.3861
-6 | -0.8145 | 0.06905 | -0.0148 | -11.7958
-5.5 | -0.8135 | 0.06212 | -0.0097 | -13.0956
-5 | -0.7959 | 0.05696 | -0.0052 | -13.973
-4.5 | -0.7732 | 0.05267 | -0.0012 | -14.6801
-4 | -0.7445 | 0.0496 | 0.0023 | -15.0101
-3.5 | -0.7136 | 0.04737 | 0.0058 | -15.0644
-3 | -0.6778 | 0.04545 | 0.0081 | -14.9131
-2.5 | -0.6368 | 0.04431 | 0.0099 | -14.3715
-2 | -0.5973 | 0.04365 | 0.0117 | -13.6838
-1.5 | -0.557 | 0.04321 | 0.0131 | -12.8905
-1 | -0.5312 | 0.04272 | 0.0198 | -12.4345
-0.5 | -0.2031 | 0.06203 | -0.0193 | -3.2742
0 | -0.2024 | 0.06076 | -0.0151 | -3.3311
0.5 | -0.178 | 0.06054 | -0.0153 | -2.9402
1 | -0.1547 | 0.06058 | -0.0153 | -2.5536
1.5 | -0.1366 | 0.06069 | -0.014 | -2.2508
2 | -0.107 | 0.06164 | -0.0143 | -1.7359
2.5 | -0.072 | 0.06309 | -0.0152 | -1.1412
3 | -0.0343 | 0.0651 | -0.0164 | -0.52688
3.5 | 0.0083 | 0.06794 | -0.0185 | 0.12217
4 | 0.0626 | 0.07242 | -0.0225 | 0.8644
4.5 | 0.0989 | 0.07442 | -0.0234 | 1.3289
5 | 0.1327 | 0.07667 | -0.024 | 1.7308
5.5 | 0.1676 | 0.0795 | -0.0249 | 2.1082
6 | 0.2038 | 0.08272 | -0.0261 | 2.4637
6.5 | 0.2402 | 0.08614 | -0.0275 | 2.7885
7 | 0.2761 | 0.0897 | -0.0289 | 3.078
7.5 | 0.3124 | 0.09353 | -0.0304 | 3.3401
8 | 0.3495 | 0.09767 | -0.0321 | 3.5784
8.5 | 0.3896 | 0.1025 | -0.0344 | 3.801
9 | 0.4137 | 0.10615 | -0.0347 | 3.8973
9.5 | 0.4365 | 0.10963 | -0.0349 | 3.9816
10 | 0.4762 | 0.11467 | -0.0372 | 4.1528
10.5 | 0.5037 | 0.11965 | -0.0385 | 4.2098
11 | 0.5227 | 0.12329 | -0.0386 | 4.2396
11.5 | 0.5638 | 0.12943 | -0.0412 | 4.356
12 | 0.572 | 0.13293 | -0.0409 | 4.303
12.5 | 0.6113 | 0.13907 | -0.0432 | 4.3956
13 | 0.6189 | 0.14308 | -0.0434 | 4.3256
13.5 | 0.74 | 0.13376 | -0.0384 | 5.5323
14 | 0.849 | 0.12189 | -0.0324 | 6.9653
14.5 | 1.1219 | 0.07696 | -0.0157 | 14.5777
15 | 1.1638 | 0.07784 | -0.0125 | 14.9512
15.5 | 1.2325 | 0.07855 | -0.0115 | 15.6906
16 | 1.275 | 0.0826 | -0.0108 | 15.4358
16.5 | 1.244 | 0.0919 | -0.0089 | 13.5365
17 | 1.1966 | 0.10388 | -0.0087 | 11.5191
17.5 | 1.0703 | 0.12869 | -0.0155 | 8.3169
18.5 | 0.8059 | 0.21437 | -0.0642 | 3.7594
19 | 0.8135 | 0.22104 | -0.0679 | 3.6803
19.5 | 0.8488 | 0.23118 | -0.0694 | 3.6716
20 | 0.8453 | 0.23395 | -0.0737 | 3.6132

## 3. Re 50k Mach 0.10 (1)
BIGFOIL.COM POLAR EXPORT
NACA65A719
NACA65A719 |  |  |  | Cl Max: | 1.616 | at alpha= | 8 | deg
JavaFoil+Calcfoil stall+Eppler ext transition |  |  |  | L/D Max: | 42.607 | at alpha= | 4 | deg
Re: | 50000 |  |  | Cd Min: | 0.02159 | at alpha= | -3 | deg
Mach: | 0.1 |  |  | Cl=0 at alpha= | -5.7451 | deg
|  |  |  | @ Cl=0.1, Cd= | 0.046323
|  |  |  | @ Cl=0.4, Cd= | 0.021598
|  |  |  | @ Cl=0.6, Cd= | 0.024579
alpha (deg) | Cl | Cd | Cm | Cl/Cd
-20 | -0.576 | 0.31313 | -0.024 | -1.839
-19.5 | -0.59 | 0.27464 | -0.026 | -2.15
-19 | -0.604 | 0.25615 | -0.026 | -2.357
-18.5 | -0.616 | 0.23886 | -0.026 | -2.578
-18 | -0.626 | 0.22902 | -0.026 | -2.734
-17.5 | -0.634 | 0.2105 | -0.026 | -3.014
-17 | -0.641 | 0.19561 | -0.026 | -3.275
-16.5 | -0.644 | 0.18187 | -0.026 | -3.543
-16 | -0.645 | 0.17328 | -0.026 | -3.725
-15.5 | -0.643 | 0.15942 | -0.027 | -4.036
-15 | -0.638 | 0.14943 | -0.028 | -4.272
-14.5 | -0.63 | 0.13992 | -0.028 | -4.501
-14 | -0.618 | 0.13063 | -0.029 | -4.729
-13.5 | -0.602 | 0.12149 | -0.029 | -4.956
-13 | -0.583 | 0.11254 | -0.03 | -5.179
-12.5 | -0.56 | 0.1084 | -0.03 | -5.166
-12 | -0.534 | 0.09886 | -0.032 | -5.399
-11.5 | -0.504 | 0.09165 | -0.033 | -5.5
-11 | -0.471 | 0.08774 | -0.032 | -5.37
-10.5 | -0.439 | 0.08173 | -0.06 | -5.375
-10 | -0.401 | 0.07566 | -0.062 | -5.297
-9.5 | -0.36 | 0.07074 | -0.064 | -5.088
-9 | -0.317 | 0.06697 | -0.065 | -4.726
-8.5 | -0.272 | 0.06251 | -0.068 | -4.346
-8 | -0.223 | 0.06332 | -0.062 | -3.525
-7.5 | -0.175 | 0.0601 | -0.062 | -2.914
-7 | -0.126 | 0.05685 | -0.064 | -2.215
-6.5 | -0.076 | 0.05403 | -0.065 | -1.406
-6 | -0.026 | 0.0514 | -0.066 | -0.498
-5.5 | 0.025 | 0.04913 | -0.068 | 0.512
-5 | 0.076 | 0.0471 | -0.069 | 1.619
-4.5 | 0.127 | 0.04545 | -0.07 | 2.804
-4 | 0.179 | 0.04391 | -0.071 | 4.073
-3.5 | 0.23 | 0.04263 | -0.073 | 5.405
-3 | 0.349 | 0.02159 | -0.134 | 16.156
-2.5 | 0.412 | 0.0216 | -0.136 | 19.085
-2 | 0.476 | 0.02162 | -0.137 | 21.997
-1.5 | 0.539 | 0.02182 | -0.138 | 24.705
-1 | 0.562 | 0.02456 | -0.128 | 22.891
-0.5 | 0.623 | 0.02459 | -0.13 | 25.34
0 | 0.703 | 0.02313 | -0.131 | 30.378
0.5 | 0.763 | 0.02351 | -0.133 | 32.446
1 | 0.823 | 0.02395 | -0.134 | 34.349
1.5 | 0.881 | 0.02452 | -0.135 | 35.943
2 | 0.939 | 0.02509 | -0.136 | 37.425
2.5 | 0.996 | 0.02572 | -0.138 | 38.751
3 | 1.054 | 0.02642 | -0.139 | 39.893
3.5 | 1.11 | 0.02718 | -0.14 | 40.855
4 | 1.167 | 0.02739 | -0.141 | 42.607
4.5 | 1.212 | 0.02895 | -0.148 | 41.872
5 | 1.266 | 0.02996 | -0.149 | 42.261
5.5 | 1.357 | 0.03335 | -0.155 | 40.68
6 | 1.411 | 0.03462 | -0.156 | 40.764
6.5 | 1.464 | 0.03603 | -0.157 | 40.646
7 | 1.516 | 0.03748 | -0.158 | 40.453
7.5 | 1.567 | 0.03891 | -0.159 | 40.272
8 | 1.616 | 0.04057 | -0.16 | 39.833
8.5 | 1.396 | 0.06275 | -0.087 | 22.241
9 | 1.431 | 0.06734 | -0.086 | 21.251
9.5 | 1.462 | 0.07226 | -0.084 | 20.227
10 | 1.491 | 0.07739 | -0.084 | 19.263
10.5 | 1.517 | 0.08244 | -0.084 | 18.395
11 | 1.538 | 0.08918 | -0.083 | 17.25
11.5 | 1.557 | 0.0945 | -0.083 | 16.476
12 | 1.569 | 0.10124 | -0.082 | 15.499
12.5 | 1.58 | 0.10674 | -0.089 | 14.798
13 | 1.581 | 0.11421 | -0.088 | 13.839

## 4. Re 50k Mach 0.10 (2)
BIGFOIL.COM POLAR EXPORT
NACA65A719
NACA65A719 |  |  |  | Cl Max: | 1.2659 | at alpha= | 16 | deg
XFOIL ncrit=9 |  |  |  | L/D Max: | 15.279 | at alpha= | 15.5 | deg
Re: | 50000 |  |  | Cd Min: | 0.23485 | at alpha= | 20 | deg
Mach: | 0.1 |  |  | Cl=0 at alpha= | 3.431 | deg
|  |  |  | @ Cl=0.1, Cd= | 0.074941
|  |  |  | @ Cl=0.4, Cd= | 0.10452
|  |  |  | @ Cl=0.6, Cd= | 0.13811
alpha (deg) | Cl | Cd | Cm | Cl/Cd
-10.5 | -0.4357 | 0.15558 | -0.0189 | -2.8005
-10 | -0.4506 | 0.152 | -0.0161 | -2.9645
-9.5 | -0.4717 | 0.14872 | -0.0131 | -3.1717
-9 | -0.4515 | 0.14224 | -0.0102 | -3.1742
-8.5 | -0.4518 | 0.13823 | -0.0066 | -3.2685
-8 | -0.4724 | 0.13454 | -0.0028 | -3.5112
-7.5 | -0.457 | 0.12949 | 0.0003 | -3.5292
-6.5 | -0.8104 | 0.07972 | -0.0188 | -10.1656
-6 | -0.8118 | 0.07071 | -0.0155 | -11.4807
-5.5 | -0.8152 | 0.06322 | -0.0104 | -12.8947
-5 | -0.7984 | 0.05781 | -0.006 | -13.8108
-4.5 | -0.7765 | 0.05339 | -0.0018 | -14.5439
-4 | -0.7483 | 0.05017 | 0.0017 | -14.9153
-3.5 | -0.7177 | 0.04782 | 0.0053 | -15.0084
-3 | -0.6822 | 0.04582 | 0.0078 | -14.8887
-2.5 | -0.6415 | 0.04466 | 0.0097 | -14.3641
-2 | -0.6012 | 0.04392 | 0.0114 | -13.6885
-1 | -0.528 | 0.04285 | 0.0176 | -12.3221
0 | -0.2021 | 0.06117 | -0.0153 | -3.3039
0.5 | -0.1767 | 0.06099 | -0.0158 | -2.8972
1 | -0.1529 | 0.06107 | -0.0158 | -2.5037
1.5 | -0.1356 | 0.06116 | -0.0144 | -2.2171
2 | -0.1072 | 0.06203 | -0.0144 | -1.7282
3 | -0.0356 | 0.06532 | -0.0163 | -0.54501
3.5 | 0.0057 | 0.06799 | -0.0182 | 0.083836
4 | 0.0573 | 0.07212 | -0.0217 | 0.79451
4.5 | 0.0992 | 0.07489 | -0.0236 | 1.3246
5 | 0.1328 | 0.07704 | -0.0241 | 1.7238
5.5 | 0.1675 | 0.0798 | -0.0249 | 2.099
6 | 0.2034 | 0.08299 | -0.0261 | 2.4509
6.5 | 0.24 | 0.08641 | -0.0274 | 2.7775
7 | 0.2763 | 0.09001 | -0.0289 | 3.0697
7.5 | 0.3135 | 0.09394 | -0.0305 | 3.3372
8 | 0.3517 | 0.09824 | -0.0324 | 3.58
8.5 | 0.3931 | 0.10335 | -0.0348 | 3.8036
9 | 0.4086 | 0.10598 | -0.034 | 3.8554
9.5 | 0.4373 | 0.10999 | -0.035 | 3.9758
10 | 0.4807 | 0.11551 | -0.0376 | 4.1615
10.5 | 0.4971 | 0.11948 | -0.0377 | 4.1605
11 | 0.5258 | 0.12385 | -0.0389 | 4.2455
11.5 | 0.5572 | 0.12944 | -0.0406 | 4.3047
12 | 0.5753 | 0.13343 | -0.0411 | 4.3116
12.5 | 0.6062 | 0.13928 | -0.0429 | 4.3524
13 | 0.6426 | 0.14444 | -0.0444 | 4.4489
13.5 | 0.6543 | 0.14785 | -0.0443 | 4.4254
14 | 0.8797 | 0.11746 | -0.0306 | 7.4894
15 | 1.1596 | 0.07941 | -0.0118 | 14.6027
15.5 | 1.2266 | 0.08028 | -0.0107 | 15.279
16 | 1.2659 | 0.08461 | -0.0098 | 14.9616
16.5 | 1.224 | 0.095 | -0.0082 | 12.8842
17 | 1.1589 | 0.10941 | -0.0093 | 10.5923
17.5 | 1.0495 | 0.13373 | -0.0172 | 7.8479
18 | 0.8653 | 0.18874 | -0.0468 | 4.5846
19 | 0.8151 | 0.22184 | -0.0684 | 3.6743
19.5 | 0.8497 | 0.23193 | -0.0699 | 3.6636
20 | 0.8473 | 0.23485 | -0.0742 | 3.6078

## 5. Re 50k Mach 0.25 (1)
BIGFOIL.COM POLAR EXPORT
NACA65A719
NACA65A719 |  |  |  | Cl Max: | 1.602 | at alpha= | 7.5 | deg
JavaFoil+Calcfoil stall+Eppler ext transition |  |  |  | L/D Max: | 42.058 | at alpha= | 4.5 | deg
Re: | 50000 |  |  | Cd Min: | 0.02202 | at alpha= | -3 | deg
Mach: | 0.25 |  |  | Cl=0 at alpha= | -5.75 | deg
|  |  |  | @ Cl=0.1, Cd= | 0.046957
|  |  |  | @ Cl=0.4, Cd= | 0.022135
|  |  |  | @ Cl=0.6, Cd= | 0.02521
alpha (deg) | Cl | Cd | Cm | Cl/Cd
-18.5 | -0.304 | 0.44078 | -0.029 | -0.69
-18 | -0.351 | 0.3805 | -0.029 | -0.922
-17.5 | -0.392 | 0.32426 | -0.029 | -1.21
-17 | -0.43 | 0.28585 | -0.028 | -1.504
-16.5 | -0.463 | 0.25662 | -0.029 | -1.804
-16 | -0.491 | 0.22521 | -0.028 | -2.181
-15.5 | -0.515 | 0.20473 | -0.028 | -2.513
-15 | -0.533 | 0.17851 | -0.028 | -2.983
-14.5 | -0.545 | 0.16311 | -0.028 | -3.34
-14 | -0.551 | 0.14822 | -0.029 | -3.719
-13.5 | -0.552 | 0.14155 | -0.027 | -3.896
-13 | -0.546 | 0.12356 | -0.029 | -4.418
-12.5 | -0.534 | 0.11474 | -0.03 | -4.658
-12 | -0.517 | 0.10915 | -0.03 | -4.739
-11.5 | -0.495 | 0.09742 | -0.032 | -5.079
-11 | -0.467 | 0.09246 | -0.032 | -5.055
-10.5 | -0.435 | 0.08536 | -0.033 | -5.102
-10 | -0.4 | 0.07974 | -0.034 | -5.012
-9.5 | -0.364 | 0.07388 | -0.064 | -4.926
-9 | -0.322 | 0.06865 | -0.066 | -4.684
-8.5 | -0.276 | 0.06474 | -0.068 | -4.271
-8 | -0.228 | 0.06364 | -0.064 | -3.587
-7.5 | -0.179 | 0.06101 | -0.064 | -2.939
-7 | -0.129 | 0.05753 | -0.065 | -2.243
-6.5 | -0.078 | 0.05468 | -0.067 | -1.425
-6 | -0.026 | 0.05213 | -0.068 | -0.504
-5.5 | 0.026 | 0.04977 | -0.069 | 0.519
-5 | 0.078 | 0.04765 | -0.071 | 1.642
-4.5 | 0.131 | 0.04598 | -0.072 | 2.846
-4 | 0.184 | 0.04437 | -0.073 | 4.14
-3.5 | 0.237 | 0.04315 | -0.075 | 5.485
-3 | 0.358 | 0.02202 | -0.138 | 16.277
-2.5 | 0.424 | 0.0222 | -0.139 | 19.082
-2 | 0.489 | 0.02208 | -0.14 | 22.133
-1.5 | 0.554 | 0.02232 | -0.142 | 24.815
-1 | 0.577 | 0.02518 | -0.131 | 22.897
-0.5 | 0.639 | 0.02526 | -0.133 | 25.299
0 | 0.721 | 0.02374 | -0.134 | 30.382
0.5 | 0.783 | 0.02417 | -0.136 | 32.395
1 | 0.843 | 0.02472 | -0.137 | 34.121
1.5 | 0.903 | 0.02526 | -0.138 | 35.751
2 | 0.963 | 0.02589 | -0.139 | 37.186
2.5 | 1.021 | 0.02661 | -0.14 | 38.384
3 | 1.08 | 0.02738 | -0.142 | 39.455
3.5 | 1.138 | 0.0282 | -0.143 | 40.372
4 | 1.196 | 0.02912 | -0.144 | 41.062
4.5 | 1.242 | 0.02952 | -0.145 | 42.058
5 | 1.296 | 0.03119 | -0.153 | 41.559
5.5 | 1.391 | 0.0349 | -0.159 | 39.849
6 | 1.446 | 0.03619 | -0.16 | 39.955
6.5 | 1.499 | 0.03773 | -0.161 | 39.741
7 | 1.552 | 0.03946 | -0.162 | 39.322
7.5 | 1.602 | 0.04115 | -0.163 | 38.932
8 | 1.386 | 0.06013 | -0.09 | 23.054
8.5 | 1.425 | 0.06451 | -0.088 | 22.09
9 | 1.458 | 0.06946 | -0.087 | 20.993
9.5 | 1.487 | 0.07486 | -0.086 | 19.858
10 | 1.511 | 0.07984 | -0.085 | 18.93
10.5 | 1.531 | 0.08618 | -0.085 | 17.77
11 | 1.546 | 0.09247 | -0.084 | 16.715
11.5 | 1.554 | 0.10105 | -0.084 | 15.383
12 | 1.558 | 0.10621 | -0.09 | 14.674
12.5 | 1.548 | 0.11325 | -0.089 | 13.673

## 6. Re 50k Mach 0.25 (2)
BIGFOIL.COM POLAR EXPORT
NACA65A719
NACA65A719 |  |  |  | Cl Max: | 1.1374 | at alpha= | 15.5 | deg
XFOIL ncrit=9 |  |  |  | L/D Max: | 12.8635 | at alpha= | 14.5 | deg
Re: | 50000 |  |  | Cd Min: | 0.23991 | at alpha= | 20 | deg
Mach: | 0.25 |  |  | Cl=0 at alpha= | 3.5387 | deg
|  |  |  | @ Cl=0.1, Cd= | 0.076654
|  |  |  | @ Cl=0.4, Cd= | 0.10656
|  |  |  | @ Cl=0.6, Cd= | 0.13986
alpha (deg) | Cl | Cd | Cm | Cl/Cd
-10.5 | -0.4361 | 0.16028 | -0.0194 | -2.7209
-10 | -0.4507 | 0.15676 | -0.0166 | -2.8751
-9.5 | -0.4666 | 0.15309 | -0.0137 | -3.0479
-9 | -0.443 | 0.14613 | -0.011 | -3.0315
-8.5 | -0.443 | 0.14193 | -0.0076 | -3.1213
-8 | -0.4707 | 0.1389 | -0.0036 | -3.3888
-7.5 | -0.4501 | 0.13301 | -0.0011 | -3.384
-7 | -0.6165 | 0.11132 | -0.0159 | -5.5381
-6.5 | -0.7941 | 0.08774 | -0.0215 | -9.0506
-6 | -0.7942 | 0.07915 | -0.0185 | -10.0341
-5.5 | -0.8124 | 0.0696 | -0.0149 | -11.6724
-5 | -0.8088 | 0.06289 | -0.01 | -12.8606
-4.5 | -0.792 | 0.05759 | -0.0056 | -13.7524
-4 | -0.7671 | 0.05351 | -0.0016 | -14.3356
-3.5 | -0.7388 | 0.05052 | 0.0024 | -14.6239
-3 | -0.7057 | 0.04803 | 0.0059 | -14.6929
-2.5 | -0.6661 | 0.04639 | 0.0081 | -14.3587
-2 | -0.6236 | 0.04536 | 0.01 | -13.7478
-1.5 | -0.5802 | 0.04497 | 0.0117 | -12.9019
-1 | -0.524 | 0.04525 | 0.0102 | -11.5801
-0.5 | -0.5263 | 0.04655 | 0.0275 | -11.3061
0 | -0.201 | 0.06338 | -0.0167 | -3.1713
0.5 | -0.1698 | 0.06342 | -0.0181 | -2.6774
1 | -0.1437 | 0.0638 | -0.0183 | -2.2524
1.5 | -0.1274 | 0.06398 | -0.0166 | -1.9912
2 | -0.1065 | 0.06444 | -0.0154 | -1.6527
2.5 | -0.0752 | 0.06534 | -0.0155 | -1.1509
3.5 | -0.0032 | 0.06888 | -0.0172 | -0.046458
4 | 0.0381 | 0.07169 | -0.0189 | 0.53145
4.5 | 0.0864 | 0.07561 | -0.0218 | 1.1427
5.5 | 0.1699 | 0.08202 | -0.0255 | 2.0714
6 | 0.2058 | 0.08505 | -0.0265 | 2.4198
6.5 | 0.2435 | 0.08857 | -0.028 | 2.7492
7 | 0.2826 | 0.09253 | -0.0297 | 3.0541
8 | 0.3449 | 0.09979 | -0.0314 | 3.4563
8.5 | 0.3725 | 0.10321 | -0.0319 | 3.6091
9 | 0.4094 | 0.1077 | -0.0337 | 3.8013
9.5 | 0.4544 | 0.11366 | -0.0367 | 3.9979
10 | 0.4649 | 0.11641 | -0.0357 | 3.9936
10.5 | 0.4993 | 0.12135 | -0.0375 | 4.1145
11 | 0.5283 | 0.1266 | -0.0389 | 4.173
11.5 | 0.5505 | 0.13076 | -0.0396 | 4.21
12 | 0.5816 | 0.13651 | -0.0414 | 4.2605
12.5 | 0.6062 | 0.14099 | -0.0423 | 4.2996
13 | 0.6537 | 0.14416 | -0.0427 | 4.5345
13.5 | 0.8005 | 0.12828 | -0.0342 | 6.2403
14 | 0.8525 | 0.1242 | -0.0298 | 6.8639
14.5 | 1.1006 | 0.08556 | -0.0114 | 12.8635
15 | 1.1278 | 0.08906 | -0.0091 | 12.6634
15.5 | 1.1374 | 0.09538 | -0.008 | 11.9249
16 | 1.1278 | 0.10438 | -0.0082 | 10.8048
16.5 | 1.0291 | 0.12674 | -0.0152 | 8.1198
17.5 | 0.8603 | 0.18476 | -0.0451 | 4.6563
18 | 0.8729 | 0.1953 | -0.049 | 4.4695
18.5 | 0.8208 | 0.22016 | -0.0667 | 3.7282
19 | 0.825 | 0.22637 | -0.0709 | 3.6445
19.5 | 0.8572 | 0.23638 | -0.0729 | 3.6264
20 | 0.8592 | 0.23991 | -0.0772 | 3.5813

## 7. Re 50k Mach 0.50 (1)
BIGFOIL.COM POLAR EXPORT
NACA65A719
NACA65A719 |  |  |  | Cl Max: | 1.64 | at alpha= | 6.5 | deg
JavaFoil+Calcfoil stall+Eppler ext transition |  |  |  | L/D Max: | 38.232 | at alpha= | 4 | deg
Re: | 50000 |  |  | Cd Min: | 0.02464 | at alpha= | -1.5 | deg
Mach: | 0.5 |  |  | Cl=0 at alpha= | -5.75 | deg
|  |  |  | @ Cl=0.1, Cd= | 0.050014
|  |  |  | @ Cl=0.4, Cd= | 0.033386
|  |  |  | @ Cl=0.6, Cd= | 0.024688
alpha (deg) | Cl | Cd | Cm | Cl/Cd
-20 | -0.822 | 0.44157 | -0.058 | -1.861
-19.5 | -0.792 | 0.41938 | -0.057 | -1.889
-19 | -0.763 | 0.39703 | -0.056 | -1.922
-18.5 | -0.735 | 0.38731 | -0.057 | -1.897
-18 | -0.706 | 0.38875 | -0.057 | -1.817
-17.5 | -0.678 | 0.38324 | -0.058 | -1.769
-17 | -0.65 | 0.36021 | -0.059 | -1.804
-16.5 | -0.621 | 0.3552 | -0.06 | -1.749
-16 | -0.593 | 0.35266 | -0.06 | -1.681
-15.5 | -0.564 | 0.34804 | -0.061 | -1.621
-15 | -0.534 | 0.33967 | -0.057 | -1.572
-14.5 | -0.505 | 0.33649 | -0.058 | -1.502
-14 | -0.477 | 0.33295 | -0.059 | -1.432
-13.5 | -0.448 | 0.31636 | -0.059 | -1.416
-13 | -0.419 | 0.31301 | -0.06 | -1.34
-12.5 | -0.39 | 0.28171 | -0.056 | -1.383
-12 | -0.361 | 0.26248 | -0.057 | -1.375
-11.5 | -0.332 | 0.24537 | -0.051 | -1.352
-11 | -0.303 | 0.23507 | -0.051 | -1.288
-10.5 | -0.274 | 0.17965 | -0.034 | -1.523
-10 | -0.245 | 0.15486 | -0.036 | -1.581
-9.5 | -0.216 | 0.17618 | -0.035 | -1.227
-9 | -0.303 | 0.08656 | -0.035 | -3.505
-8.5 | -0.281 | 0.07559 | -0.036 | -3.72
-8 | -0.241 | 0.06806 | -0.04 | -3.547
-7.5 | -0.196 | 0.06246 | -0.077 | -3.134
-7 | -0.141 | 0.0631 | -0.071 | -2.242
-6.5 | -0.086 | 0.0592 | -0.073 | -1.452
-6 | -0.029 | 0.05566 | -0.074 | -0.523
-5.5 | 0.029 | 0.0528 | -0.076 | 0.543
-5 | 0.087 | 0.05047 | -0.077 | 1.725
-4.5 | 0.146 | 0.0484 | -0.079 | 3.013
-4 | 0.205 | 0.04669 | -0.081 | 4.387
-3.5 | 0.264 | 0.04543 | -0.082 | 5.811
-3 | 0.325 | 0.04431 | -0.084 | 7.328
-2.5 | 0.454 | 0.02552 | -0.148 | 17.802
-2 | 0.539 | 0.02484 | -0.154 | 21.677
-1.5 | 0.619 | 0.02464 | -0.158 | 25.128
-1 | 0.641 | 0.02822 | -0.145 | 22.701
-0.5 | 0.709 | 0.02846 | -0.146 | 24.915
0 | 0.8 | 0.02681 | -0.147 | 29.831
0.5 | 0.867 | 0.02748 | -0.148 | 31.536
1 | 0.933 | 0.02824 | -0.15 | 33.044
1.5 | 0.999 | 0.02909 | -0.151 | 34.347
2 | 1.065 | 0.03 | -0.152 | 35.502
2.5 | 1.13 | 0.03099 | -0.153 | 36.461
3 | 1.194 | 0.0321 | -0.154 | 37.205
3.5 | 1.259 | 0.03332 | -0.156 | 37.787
4 | 1.323 | 0.03461 | -0.157 | 38.232
4.5 | 1.368 | 0.03609 | -0.158 | 37.897
5 | 1.476 | 0.04077 | -0.167 | 36.195
5.5 | 1.535 | 0.04246 | -0.168 | 36.138
6 | 1.589 | 0.04488 | -0.17 | 35.416
6.5 | 1.64 | 0.04751 | -0.171 | 34.522
7 | 1.423 | 0.05812 | -0.097 | 24.487
7.5 | 1.459 | 0.06361 | -0.094 | 22.936
8 | 1.49 | 0.07049 | -0.093 | 21.132
8.5 | 1.513 | 0.07794 | -0.092 | 19.412
9 | 1.508 | 0.08618 | -0.091 | 17.498
9.5 | 1.458 | 0.10031 | -0.088 | 14.531
10 | 1.288 | 0.11299 | -0.057 | 11.398
10.5 | 0.919 | 0.22493 | -0.059 | 4.087
11 | 0.949 | 0.25788 | -0.082 | 3.679
11.5 | 0.976 | 0.27411 | -0.084 | 3.561

## 8. Re 50k Mach 0.50 (2)
BIGFOIL.COM POLAR EXPORT
NACA65A719
NACA65A719 |  |  |  | Cl Max: | 0.9212 | at alpha= | 20 | deg
XFOIL ncrit=9 |  |  |  | L/D Max: | 5.5983 | at alpha= | 14 | deg
Re: | 50000 |  |  | Cd Min: | 0.26497 | at alpha= | 20 | deg
Mach: | 0.5 |  |  | Cl=0 at alpha= | 3.9259 | deg
|  |  |  | @ Cl=0.1, Cd= | 0.084544
|  |  |  | @ Cl=0.4, Cd= | 0.11523
|  |  |  | @ Cl=0.6, Cd= | 0.14572
alpha (deg) | Cl | Cd | Cm | Cl/Cd
-8.5 | -0.425 | 0.15744 | -0.011 | -2.6994
-8 | -0.4318 | 0.15306 | -0.0083 | -2.8211
-7.5 | -0.4556 | 0.14996 | -0.0045 | -3.0381
-7 | -0.4423 | 0.14283 | -0.0034 | -3.0967
-6.5 | -0.5867 | 0.11901 | -0.0252 | -4.9298
-6 | -0.6002 | 0.11126 | -0.0236 | -5.3946
-5.5 | -0.6919 | 0.09922 | -0.0249 | -6.9734
-5 | -0.7351 | 0.09047 | -0.0217 | -8.1253
-4.5 | -0.7706 | 0.0816 | -0.0182 | -9.4436
-4 | -0.7904 | 0.07321 | -0.0145 | -10.7963
-3.5 | -0.7927 | 0.06611 | -0.0103 | -11.9906
-3 | -0.7821 | 0.06039 | -0.0054 | -12.9508
-2.5 | -0.7551 | 0.0561 | -0.001 | -13.4599
-2 | -0.7173 | 0.05325 | 0.0027 | -13.4704
-1.5 | -0.657 | 0.05247 | 0.0033 | -12.5214
-1 | -0.594 | 0.05268 | 0.0038 | -11.2756
-0.5 | -0.538 | 0.05252 | 0.0043 | -10.2437
0 | -0.5141 | 0.05301 | 0.0146 | -9.6982
0.5 | -0.4922 | 0.05557 | 0.0303 | -8.8573
1 | -0.125 | 0.07311 | -0.026 | -1.7098
1.5 | -0.1042 | 0.07317 | -0.0243 | -1.4241
2 | -0.0905 | 0.07291 | -0.0212 | -1.2413
2.5 | -0.0827 | 0.07236 | -0.0169 | -1.1429
3 | -0.0687 | 0.07238 | -0.0137 | -0.94916
3.5 | -0.0368 | 0.07406 | -0.0135 | -0.49689
4 | 0.0064 | 0.077 | -0.0152 | 0.083117
4.5 | 0.0567 | 0.08093 | -0.0181 | 0.70061
6.5 | 0.2261 | 0.09507 | -0.0252 | 2.3782
7 | 0.2551 | 0.0978 | -0.0253 | 2.6084
7.5 | 0.2887 | 0.10134 | -0.0263 | 2.8488
8 | 0.3296 | 0.10586 | -0.0283 | 3.1135
9 | 0.3996 | 0.11518 | -0.0315 | 3.4694
9.5 | 0.4338 | 0.11967 | -0.0329 | 3.625
10 | 0.4759 | 0.12584 | -0.0355 | 3.7818
10.5 | 0.4942 | 0.12941 | -0.0357 | 3.8189
11 | 0.5394 | 0.13601 | -0.0385 | 3.9659
11.5 | 0.5548 | 0.13983 | -0.0389 | 3.9677
12 | 0.5895 | 0.14571 | -0.0409 | 4.0457
13 | 0.7139 | 0.14579 | -0.0371 | 4.8968
13.5 | 0.7904 | 0.14207 | -0.032 | 5.5635
14 | 0.814 | 0.1454 | -0.0308 | 5.5983
14.5 | 0.8232 | 0.15282 | -0.0324 | 5.3867
15 | 0.8275 | 0.16196 | -0.0357 | 5.1093
15.5 | 0.8301 | 0.17238 | -0.0403 | 4.8155
16 | 0.847 | 0.18105 | -0.0435 | 4.6783
16.5 | 0.8443 | 0.19284 | -0.05 | 4.3782
17 | 0.85 | 0.20342 | -0.0557 | 4.1785
17.5 | 0.8633 | 0.21378 | -0.0609 | 4.0383
18.5 | 0.8758 | 0.24296 | -0.0779 | 3.6047
19 | 0.8841 | 0.24958 | -0.0833 | 3.5424
19.5 | 0.9179 | 0.26156 | -0.0861 | 3.5093
20 | 0.9212 | 0.26497 | -0.092 | 3.4766

## 9. Re 100k Mach 0.00 (1)
BIGFOIL.COM POLAR EXPORT
NACA65A719
NACA65A719 |  |  |  | Cl Max: | 1.866 | at alpha= | 13 | deg
JavaFoil+Calcfoil stall+Eppler ext transition |  |  |  | L/D Max: | 59.922 | at alpha= | 5 | deg
Re: | 100000 |  |  | Cd Min: | 0.01695 | at alpha= | -3 | deg
Mach: | 0 |  |  | Cl=0 at alpha= | -5.7451 | deg
|  |  |  | @ Cl=0.1, Cd= | 0.041532
|  |  |  | @ Cl=0.4, Cd= | 0.016984
|  |  |  | @ Cl=0.6, Cd= | 0.017574
alpha (deg) | Cl | Cd | Cm | Cl/Cd
-20 | -0.618 | 0.25124 | -0.025 | -2.46
-19.5 | -0.63 | 0.22522 | -0.026 | -2.796
-19 | -0.64 | 0.2131 | -0.026 | -3.002
-18.5 | -0.649 | 0.20022 | -0.026 | -3.239
-18 | -0.656 | 0.18996 | -0.027 | -3.452
-17.5 | -0.661 | 0.17808 | -0.027 | -3.711
-17 | -0.664 | 0.16803 | -0.027 | -3.952
-16.5 | -0.665 | 0.15719 | -0.027 | -4.228
-16 | -0.663 | 0.14872 | -0.027 | -4.457
-15.5 | -0.658 | 0.1396 | -0.028 | -4.714
-15 | -0.65 | 0.13116 | -0.029 | -4.959
-14.5 | -0.639 | 0.12186 | -0.029 | -5.247
-14 | -0.625 | 0.11418 | -0.029 | -5.477
-13.5 | -0.608 | 0.10796 | -0.03 | -5.631
-13 | -0.587 | 0.10095 | -0.031 | -5.815
-12.5 | -0.563 | 0.09428 | -0.032 | -5.97
-12 | -0.535 | 0.08899 | -0.033 | -6.016
-11.5 | -0.51 | 0.08282 | -0.06 | -6.158
-11 | -0.471 | 0.07961 | -0.034 | -5.919
-10.5 | -0.44 | 0.07409 | -0.063 | -5.936
-10 | -0.401 | 0.06886 | -0.065 | -5.822
-9.5 | -0.36 | 0.06441 | -0.067 | -5.586
-9 | -0.323 | 0.05372 | -0.082 | -6.022
-8.5 | -0.313 | 0.02468 | -0.113 | -12.696
-8 | -0.222 | 0.05687 | -0.063 | -3.91
-7.5 | -0.174 | 0.05405 | -0.064 | -3.228
-7 | -0.125 | 0.05109 | -0.065 | -2.454
-6.5 | -0.076 | 0.04863 | -0.067 | -1.557
-6 | -0.026 | 0.04622 | -0.068 | -0.552
-5.5 | 0.025 | 0.04413 | -0.069 | 0.567
-5 | 0.076 | 0.04228 | -0.071 | 1.796
-4.5 | 0.127 | 0.04069 | -0.072 | 3.12
-4 | 0.22 | 0.01706 | -0.133 | 12.886
-3.5 | 0.283 | 0.017 | -0.134 | 16.651
-3 | 0.347 | 0.01695 | -0.135 | 20.481
-2.5 | 0.41 | 0.01699 | -0.136 | 24.154
-2 | 0.473 | 0.01695 | -0.137 | 27.927
-1.5 | 0.509 | 0.0176 | -0.131 | 28.914
-1 | 0.571 | 0.01756 | -0.132 | 32.492
-0.5 | 0.632 | 0.01759 | -0.134 | 35.949
0 | 0.705 | 0.01701 | -0.135 | 41.452
0.5 | 0.766 | 0.01728 | -0.137 | 44.313
1 | 0.826 | 0.01757 | -0.144 | 47.004
1.5 | 0.886 | 0.01796 | -0.145 | 49.318
2 | 0.946 | 0.01836 | -0.146 | 51.53
2.5 | 1.006 | 0.01874 | -0.147 | 53.673
3 | 1.065 | 0.0192 | -0.148 | 55.48
3.5 | 1.124 | 0.01967 | -0.149 | 57.164
4 | 1.183 | 0.02022 | -0.15 | 58.529
4.5 | 1.231 | 0.02085 | -0.151 | 59.051
5 | 1.287 | 0.02148 | -0.152 | 59.922
5.5 | 1.353 | 0.02827 | -0.155 | 47.868
6 | 1.408 | 0.02939 | -0.156 | 47.896
6.5 | 1.461 | 0.03055 | -0.157 | 47.821
7 | 1.513 | 0.03179 | -0.158 | 47.598
7.5 | 1.564 | 0.03304 | -0.159 | 47.339
8 | 1.613 | 0.03431 | -0.16 | 47.02
8.5 | 1.661 | 0.0357 | -0.16 | 46.533
9 | 1.703 | 0.03726 | -0.161 | 45.721
9.5 | 1.741 | 0.03873 | -0.162 | 44.955
10 | 1.49 | 0.06903 | -0.089 | 21.591
10.5 | 1.517 | 0.07367 | -0.089 | 20.592
11 | 1.539 | 0.07928 | -0.088 | 19.414
11.5 | 1.558 | 0.0846 | -0.086 | 18.412
12 | 1.572 | 0.0905 | -0.086 | 17.365
12.5 | 1.579 | 0.09619 | -0.085 | 16.419
13 | 1.866 | 0.05575 | -0.166 | 33.476
13.5 | 1.856 | 0.05896 | -0.166 | 31.483
14 | 1.584 | 0.11592 | -0.093 | 13.663
14.5 | 1.572 | 0.12433 | -0.091 | 12.647
15 | 1.557 | 0.13221 | -0.088 | 11.774
15.5 | 1.537 | 0.14349 | -0.085 | 10.713
16 | 1.515 | 0.14997 | -0.082 | 10.099
16.5 | 1.49 | 0.16059 | -0.081 | 9.275
17 | 1.457 | 0.16877 | -0.062 | 8.633
17.5 | 1.427 | 0.17854 | -0.06 | 7.991
18 | 1.394 | 0.18746 | -0.061 | 7.438

## 10. Re 100k Mach 0.00 (2)
BIGFOIL.COM POLAR EXPORT
NACA65A719
NACA65A719 |  |  |  | Cl Max: | 1.3528 | at alpha= | 18 | deg
XFOIL ncrit=9 |  |  |  | L/D Max: | 20.6964 | at alpha= | 13 | deg
Re: | 100000 |  |  | Cd Min: | 0.12976 | at alpha= | -11 | deg
Mach: | 0 |  |  | Cl=0 at alpha= | 2.1779 | deg
|  |  |  | @ Cl=0.1, Cd= | 0.062399
|  |  |  | @ Cl=0.4, Cd= | 0.070455
|  |  |  | @ Cl=0.6, Cd= | 0.075946
alpha (deg) | Cl | Cd | Cm | Cl/Cd
-11 | -0.2987 | 0.12976 | -0.0724 | -2.3019
-10.5 | -0.2974 | 0.12376 | -0.0736 | -2.403
-10 | -0.2814 | 0.11655 | -0.079 | -2.4144
-9.5 | -0.3116 | 0.11092 | -0.0782 | -2.8092
-9 | -0.3392 | 0.10553 | -0.0773 | -3.2143
-8.5 | -0.3163 | 0.09939 | -0.0795 | -3.1824
-7.5 | -0.6682 | 0.06659 | -0.0603 | -10.0345
-7 | -0.693 | 0.06001 | -0.0499 | -11.5481
-6 | -0.7201 | 0.05611 | -0.0315 | -12.8337
-5.5 | -0.7079 | 0.05238 | -0.0251 | -13.5147
-4.5 | -0.6418 | 0.04815 | -0.0197 | -13.3292
-3.5 | -0.5538 | 0.04706 | -0.0175 | -11.768
-3 | -0.5277 | 0.04605 | -0.0134 | -11.4593
-2.5 | -0.4644 | 0.04718 | -0.0157 | -9.8432
-2 | -0.4579 | 0.04576 | -0.0086 | -10.0066
-1 | -0.388 | 0.04554 | -0.0035 | -8.52
-0.5 | -0.3773 | 0.04657 | 0.0065 | -8.1018
0 | -0.3562 | 0.04797 | 0.0127 | -7.4255
0.5 | -0.3061 | 0.04895 | 0.0133 | -6.2533
1 | -0.231 | 0.0512 | 0.0064 | -4.5117
1.5 | -0.1342 | 0.05324 | -0.0055 | -2.5207
2 | -0.0344 | 0.05672 | -0.0194 | -0.60649
2.5 | 0.0623 | 0.06023 | -0.031 | 1.0344
3 | 0.0895 | 0.06182 | -0.0313 | 1.4478
3.5 | 0.1238 | 0.06371 | -0.032 | 1.9432
4 | 0.1914 | 0.06704 | -0.0369 | 2.855
4.5 | 0.2379 | 0.06906 | -0.0386 | 3.4448
5 | 0.2753 | 0.071 | -0.0391 | 3.8775
5.5 | 0.3316 | 0.07347 | -0.0415 | 4.5134
6 | 0.3967 | 0.07036 | -0.0407 | 5.6381
7 | 0.4941 | 0.07316 | -0.042 | 6.7537
7.5 | 0.5402 | 0.07468 | -0.0423 | 7.2335
8 | 0.5903 | 0.07574 | -0.0427 | 7.7938
8.5 | 0.6383 | 0.07676 | -0.0427 | 8.3155
9.5 | 0.7299 | 0.07859 | -0.0422 | 9.2874
10.5 | 0.8455 | 0.07631 | -0.0412 | 11.0798
12 | 1.0802 | 0.05972 | -0.0374 | 18.0877
12.5 | 1.1277 | 0.05784 | -0.0352 | 19.4969
13 | 1.171 | 0.05658 | -0.0327 | 20.6964
13.5 | 1.1654 | 0.06046 | -0.0279 | 19.2756
14 | 1.1301 | 0.0685 | -0.0234 | 16.4978
14.5 | 1.1345 | 0.07287 | -0.0207 | 15.5688
15 | 1.1609 | 0.07495 | -0.0187 | 15.489
15.5 | 1.2011 | 0.07582 | -0.017 | 15.8415
16 | 1.2503 | 0.0763 | -0.0157 | 16.3866
16.5 | 1.2909 | 0.07824 | -0.0147 | 16.4992
17 | 1.3281 | 0.08115 | -0.0138 | 16.366
17.5 | 1.3392 | 0.08587 | -0.0127 | 15.5957
18 | 1.3528 | 0.09133 | -0.0118 | 14.8122
18.5 | 1.3236 | 0.10006 | -0.0111 | 13.2281
19 | 1.2959 | 0.10912 | -0.0116 | 11.8759
19.5 | 1.3081 | 0.11503 | -0.012 | 11.3718
20 | 1.2474 | 0.1285 | -0.0158 | 9.7074

## 11. Re 100k Mach 0.10 (1)
BIGFOIL.COM POLAR EXPORT
NACA65A719
NACA65A719 |  |  |  | Cl Max: | 1.862 | at alpha= | 12.5 | deg
JavaFoil+Calcfoil stall+Eppler ext transition |  |  |  | L/D Max: | 59.621 | at alpha= | 5 | deg
Re: | 100000 |  |  | Cd Min: | 0.01702 | at alpha= | -2.5 | deg
Mach: | 0.1 |  |  | Cl=0 at alpha= | -5.7451 | deg
|  |  |  | @ Cl=0.1, Cd= | 0.041583
|  |  |  | @ Cl=0.4, Cd= | 0.017028
|  |  |  | @ Cl=0.6, Cd= | 0.017671
alpha (deg) | Cl | Cd | Cm | Cl/Cd
-20 | -0.576 | 0.26176 | -0.025 | -2.2
-19.5 | -0.59 | 0.23983 | -0.027 | -2.462
-19 | -0.604 | 0.22051 | -0.027 | -2.738
-18.5 | -0.616 | 0.20804 | -0.027 | -2.96
-18 | -0.626 | 0.19525 | -0.027 | -3.207
-17.5 | -0.635 | 0.1844 | -0.027 | -3.441
-17 | -0.641 | 0.17328 | -0.027 | -3.698
-16.5 | -0.644 | 0.16274 | -0.027 | -3.96
-16 | -0.645 | 0.15193 | -0.027 | -4.248
-15.5 | -0.643 | 0.14066 | -0.027 | -4.575
-15 | -0.638 | 0.13179 | -0.028 | -4.844
-14.5 | -0.63 | 0.12344 | -0.029 | -5.102
-14 | -0.618 | 0.11612 | -0.029 | -5.32
-13.5 | -0.602 | 0.10961 | -0.03 | -5.494
-13 | -0.583 | 0.10218 | -0.031 | -5.705
-12.5 | -0.56 | 0.09741 | -0.031 | -5.75
-12 | -0.534 | 0.08983 | -0.033 | -5.942
-11.5 | -0.509 | 0.08358 | -0.06 | -6.092
-11 | -0.471 | 0.08018 | -0.034 | -5.877
-10.5 | -0.44 | 0.07359 | -0.064 | -5.985
-10 | -0.402 | 0.0693 | -0.065 | -5.795
-9.5 | -0.361 | 0.06494 | -0.067 | -5.554
-9 | -0.318 | 0.0604 | -0.069 | -5.259
-8.5 | -0.314 | 0.02518 | -0.113 | -12.456
-8 | -0.223 | 0.05715 | -0.063 | -3.907
-7.5 | -0.175 | 0.05413 | -0.064 | -3.237
-7 | -0.126 | 0.05128 | -0.065 | -2.456
-6.5 | -0.076 | 0.0487 | -0.067 | -1.562
-6 | -0.026 | 0.04629 | -0.068 | -0.554
-5.5 | 0.025 | 0.04416 | -0.07 | 0.57
-5 | 0.076 | 0.04228 | -0.071 | 1.805
-4.5 | 0.128 | 0.04077 | -0.072 | 3.129
-4 | 0.221 | 0.01723 | -0.133 | 12.817
-3.5 | 0.284 | 0.01712 | -0.135 | 16.608
-3 | 0.349 | 0.01706 | -0.136 | 20.456
-2.5 | 0.412 | 0.01702 | -0.137 | 24.223
-2 | 0.476 | 0.01707 | -0.138 | 27.864
-1.5 | 0.539 | 0.01708 | -0.139 | 31.567
-1 | 0.573 | 0.01768 | -0.133 | 32.398
-0.5 | 0.635 | 0.01766 | -0.134 | 35.97
0 | 0.708 | 0.01708 | -0.136 | 41.48
0.5 | 0.769 | 0.01735 | -0.137 | 44.332
1 | 0.83 | 0.01772 | -0.145 | 46.827
1.5 | 0.89 | 0.01808 | -0.146 | 49.24
2 | 0.95 | 0.01843 | -0.147 | 51.561
2.5 | 1.01 | 0.01883 | -0.148 | 53.667
3 | 1.07 | 0.01929 | -0.149 | 55.472
3.5 | 1.13 | 0.01979 | -0.15 | 57.073
4 | 1.189 | 0.02037 | -0.151 | 58.355
4.5 | 1.237 | 0.02097 | -0.152 | 58.978
5 | 1.293 | 0.02168 | -0.153 | 59.621
5.5 | 1.359 | 0.02854 | -0.155 | 47.637
6 | 1.414 | 0.02967 | -0.157 | 47.652
6.5 | 1.467 | 0.03088 | -0.157 | 47.522
7 | 1.519 | 0.03202 | -0.158 | 47.456
7.5 | 1.57 | 0.03329 | -0.159 | 47.167
8 | 1.62 | 0.03471 | -0.16 | 46.673
8.5 | 1.668 | 0.03618 | -0.161 | 46.091
9 | 1.709 | 0.03764 | -0.162 | 45.419
9.5 | 1.466 | 0.06523 | -0.09 | 22.471
10 | 1.494 | 0.06956 | -0.089 | 21.484
10.5 | 1.52 | 0.07431 | -0.089 | 20.457
11 | 1.541 | 0.08009 | -0.087 | 19.237
11.5 | 1.559 | 0.08525 | -0.087 | 18.294
12 | 1.571 | 0.09084 | -0.085 | 17.292
12.5 | 1.862 | 0.05347 | -0.166 | 34.83
13 | 1.858 | 0.05672 | -0.166 | 32.76
13.5 | 1.587 | 0.10885 | -0.099 | 14.581
14 | 1.573 | 0.11706 | -0.093 | 13.437
14.5 | 1.557 | 0.12639 | -0.089 | 12.318
15 | 1.539 | 0.13458 | -0.088 | 11.432
15.5 | 1.515 | 0.14574 | -0.086 | 10.398
16 | 1.489 | 0.15299 | -0.083 | 9.73
16.5 | 1.454 | 0.16126 | -0.062 | 9.015
17 | 1.421 | 0.1717 | -0.055 | 8.275
17.5 | 1.385 | 0.1838 | -0.05 | 7.537

## 12. Re 100k Mach 0.10 (2)
BIGFOIL.COM POLAR EXPORT
NACA65A719
NACA65A719 |  |  |  | Cl Max: | 1.3386 | at alpha= | 18 | deg
XFOIL ncrit=9 |  |  |  | L/D Max: | 20.5418 | at alpha= | 13 | deg
Re: | 100000 |  |  | Cd Min: | 0.15136 | at alpha= | 20 | deg
Mach: | 0.1 |  |  | Cl=0 at alpha= | 2.3136 | deg
|  |  |  | @ Cl=0.1, Cd= | 0.062612
|  |  |  | @ Cl=0.4, Cd= | 0.070546
|  |  |  | @ Cl=0.6, Cd= | 0.075879
alpha (deg) | Cl | Cd | Cm | Cl/Cd
-11 | -0.2939 | 0.1302 | -0.0738 | -2.2573
-10.5 | -0.291 | 0.12437 | -0.0744 | -2.3398
-10 | -0.2852 | 0.11773 | -0.0778 | -2.4225
-9.5 | -0.297 | 0.11172 | -0.0789 | -2.6584
-9 | -0.3256 | 0.1064 | -0.0778 | -3.0602
-8.5 | -0.3027 | 0.09999 | -0.0808 | -3.0273
-7.5 | -0.6628 | 0.06767 | -0.0619 | -9.7946
-7 | -0.6863 | 0.06055 | -0.0522 | -11.3344
-6 | -0.7244 | 0.05695 | -0.0321 | -12.7199
-5 | -0.6563 | 0.05104 | -0.0271 | -12.8585
-4.5 | -0.6453 | 0.04853 | -0.0203 | -13.2969
-3.5 | -0.5617 | 0.04711 | -0.0172 | -11.9232
-3 | -0.5298 | 0.0463 | -0.014 | -11.4428
-2.5 | -0.4662 | 0.04756 | -0.0162 | -9.8024
-2 | -0.4602 | 0.04596 | -0.009 | -10.0131
-1.5 | -0.4099 | 0.0469 | -0.0088 | -8.7399
-1 | -0.3886 | 0.04544 | -0.0047 | -8.5519
-0.5 | -0.3772 | 0.04682 | 0.0057 | -8.0564
0 | -0.3613 | 0.04787 | 0.0129 | -7.5475
0.5 | -0.3086 | 0.0492 | 0.0134 | -6.2724
1 | -0.2436 | 0.05081 | 0.0083 | -4.7943
1.5 | -0.1389 | 0.0534 | -0.0047 | -2.6011
2 | -0.0413 | 0.05664 | -0.0182 | -0.72917
3 | 0.0904 | 0.06209 | -0.0314 | 1.456
3.5 | 0.1224 | 0.06383 | -0.0317 | 1.9176
4 | 0.1695 | 0.06638 | -0.034 | 2.5535
4.5 | 0.2411 | 0.06959 | -0.039 | 3.4646
5 | 0.2844 | 0.07162 | -0.0401 | 3.971
5.5 | 0.3214 | 0.07369 | -0.0404 | 4.3615
6 | 0.3972 | 0.07047 | -0.0406 | 5.6364
6.5 | 0.4481 | 0.07185 | -0.0414 | 6.2366
7 | 0.4978 | 0.07323 | -0.0421 | 6.7978
7.5 | 0.5444 | 0.07474 | -0.0424 | 7.2839
8 | 0.5951 | 0.07578 | -0.0428 | 7.853
8.5 | 0.6436 | 0.07676 | -0.0428 | 8.3846
9 | 0.6871 | 0.078 | -0.0425 | 8.809
9.5 | 0.7361 | 0.0785 | -0.0423 | 9.3771
10 | 0.7847 | 0.0788 | -0.0418 | 9.9581
10.5 | 0.8552 | 0.07575 | -0.0412 | 11.2898
12 | 1.0504 | 0.06365 | -0.0358 | 16.5027
12.5 | 1.1328 | 0.05779 | -0.0346 | 19.602
13 | 1.1715 | 0.05703 | -0.0317 | 20.5418
14 | 1.1255 | 0.06983 | -0.0226 | 16.1177
14.5 | 1.133 | 0.07391 | -0.02 | 15.3295
15 | 1.1615 | 0.0758 | -0.018 | 15.3232
15.5 | 1.2031 | 0.07663 | -0.0162 | 15.7001
16 | 1.2513 | 0.07735 | -0.0149 | 16.1771
16.5 | 1.2934 | 0.07929 | -0.0138 | 16.3123
17 | 1.3226 | 0.08298 | -0.0127 | 15.9388
17.5 | 1.3314 | 0.088 | -0.0117 | 15.1295
18 | 1.3386 | 0.09408 | -0.0109 | 14.2283
18.5 | 1.3043 | 0.10358 | -0.0106 | 12.5922
19 | 1.2639 | 0.11453 | -0.0121 | 11.0355
19.5 | 1.204 | 0.12956 | -0.0166 | 9.293
20 | 1.1193 | 0.15136 | -0.0271 | 7.395

## 13. Re 100k Mach 0.25 (1)
BIGFOIL.COM POLAR EXPORT
NACA65A719
NACA65A719 |  |  |  | Cl Max: | 1.834 | at alpha= | 12 | deg
JavaFoil+Calcfoil stall+Eppler ext transition |  |  |  | L/D Max: | 58.808 | at alpha= | 5 | deg
Re: | 100000 |  |  | Cd Min: | 0.01731 | at alpha= | -2 | deg
Mach: | 0.25 |  |  | Cl=0 at alpha= | -5.75 | deg
|  |  |  | @ Cl=0.1, Cd= | 0.042103
|  |  |  | @ Cl=0.4, Cd= | 0.0174
|  |  |  | @ Cl=0.6, Cd= | 0.018198
alpha (deg) | Cl | Cd | Cm | Cl/Cd
-18.5 | -0.305 | 0.24897 | -0.038 | -1.224
-18 | -0.351 | 0.23124 | -0.039 | -1.519
-17.5 | -0.392 | 0.26379 | -0.03 | -1.488
-17 | -0.43 | 0.23304 | -0.029 | -1.845
-16.5 | -0.463 | 0.21049 | -0.03 | -2.199
-16 | -0.491 | 0.19037 | -0.029 | -2.581
-15.5 | -0.515 | 0.1711 | -0.029 | -3.007
-15 | -0.533 | 0.15553 | -0.029 | -3.424
-14.5 | -0.545 | 0.14066 | -0.029 | -3.873
-14 | -0.551 | 0.12855 | -0.029 | -4.288
-13.5 | -0.552 | 0.12286 | -0.027 | -4.489
-13 | -0.546 | 0.10975 | -0.029 | -4.974
-12.5 | -0.534 | 0.10172 | -0.031 | -5.254
-12 | -0.517 | 0.09645 | -0.03 | -5.363
-11.5 | -0.495 | 0.08837 | -0.033 | -5.599
-11 | -0.467 | 0.08342 | -0.033 | -5.602
-10.5 | -0.436 | 0.07779 | -0.034 | -5.598
-10 | -0.4 | 0.07271 | -0.036 | -5.497
-9.5 | -0.365 | 0.06704 | -0.067 | -5.438
-9 | -0.322 | 0.06241 | -0.07 | -5.165
-8.5 | -0.277 | 0.05845 | -0.072 | -4.746
-8 | -0.229 | 0.05738 | -0.068 | -3.987
-7.5 | -0.179 | 0.055 | -0.065 | -3.262
-7 | -0.129 | 0.05187 | -0.067 | -2.489
-6.5 | -0.078 | 0.04916 | -0.068 | -1.586
-6 | -0.026 | 0.04682 | -0.07 | -0.562
-5.5 | 0.026 | 0.04468 | -0.071 | 0.578
-5 | 0.078 | 0.04275 | -0.072 | 1.832
-4.5 | 0.131 | 0.04119 | -0.074 | 3.18
-4 | 0.184 | 0.0391 | -0.079 | 4.717
-3.5 | 0.292 | 0.01747 | -0.138 | 16.719
-3 | 0.359 | 0.0174 | -0.139 | 20.6
-2.5 | 0.424 | 0.0174 | -0.14 | 24.351
-2 | 0.489 | 0.01731 | -0.142 | 28.234
-1.5 | 0.554 | 0.01743 | -0.143 | 31.776
-1 | 0.587 | 0.01819 | -0.136 | 32.278
-0.5 | 0.651 | 0.01823 | -0.137 | 35.706
0 | 0.727 | 0.01754 | -0.139 | 41.464
0.5 | 0.79 | 0.01781 | -0.141 | 44.337
1 | 0.852 | 0.01818 | -0.142 | 46.859
1.5 | 0.914 | 0.0186 | -0.15 | 49.148
2 | 0.976 | 0.019 | -0.151 | 51.363
2.5 | 1.037 | 0.01949 | -0.152 | 53.22
3 | 1.098 | 0.01994 | -0.153 | 55.076
3.5 | 1.159 | 0.02052 | -0.154 | 56.491
4 | 1.22 | 0.0211 | -0.155 | 57.815
4.5 | 1.268 | 0.02174 | -0.156 | 58.34
5 | 1.325 | 0.02253 | -0.157 | 58.808
5.5 | 1.394 | 0.02983 | -0.16 | 46.718
6 | 1.449 | 0.03107 | -0.161 | 46.645
6.5 | 1.503 | 0.03245 | -0.162 | 46.313
7 | 1.555 | 0.03378 | -0.163 | 46.034
7.5 | 1.606 | 0.03519 | -0.164 | 45.638
8 | 1.655 | 0.03667 | -0.164 | 45.121
8.5 | 1.702 | 0.03839 | -0.165 | 44.327
9 | 1.741 | 0.04011 | -0.166 | 43.411
9.5 | 1.489 | 0.06706 | -0.09 | 22.21
10 | 1.514 | 0.07204 | -0.09 | 21.021
10.5 | 1.534 | 0.07731 | -0.09 | 19.846
11 | 1.547 | 0.08317 | -0.087 | 18.604
11.5 | 1.556 | 0.08941 | -0.086 | 17.403
12 | 1.834 | 0.056 | -0.17 | 32.752
12.5 | 1.815 | 0.05985 | -0.169 | 30.326
13 | 1.535 | 0.11059 | -0.095 | 13.884
13.5 | 1.507 | 0.11891 | -0.091 | 12.674
14 | 1.47 | 0.13099 | -0.085 | 11.225
14.5 | 1.423 | 0.14004 | -0.061 | 10.159
15 | 1.373 | 0.15185 | -0.06 | 9.043
15.5 | 1.316 | 0.16353 | -0.054 | 8.045
16 | 1.251 | 0.17486 | -0.048 | 7.156
16.5 | 1.181 | 0.18691 | -0.044 | 6.318
17 | 1.105 | 0.206 | -0.042 | 5.364

## 14. Re 100k Mach 0.25 (2)
BIGFOIL.COM POLAR EXPORT
NACA65A719
NACA65A719 |  |  |  | Cl Max: | 1.29 | at alpha= | 16.5 | deg
XFOIL ncrit=9 |  |  |  | L/D Max: | 18.1037 | at alpha= | 13 | deg
Re: | 100000 |  |  | Cd Min: | 0.18638 | at alpha= | 19.5 | deg
Mach: | 0.25 |  |  | Cl=0 at alpha= | 2.4405 | deg
|  |  |  | @ Cl=0.1, Cd= | 0.063662
|  |  |  | @ Cl=0.4, Cd= | 0.071121
|  |  |  | @ Cl=0.6, Cd= | 0.0785
alpha (deg) | Cl | Cd | Cm | Cl/Cd
-11 | -0.2827 | 0.13409 | -0.0766 | -2.1083
-10.5 | -0.2634 | 0.12689 | -0.0816 | -2.0758
-10 | -0.2594 | 0.12162 | -0.08 | -2.1329
-9.5 | -0.2637 | 0.11588 | -0.0811 | -2.2756
-9 | -0.268 | 0.1097 | -0.0828 | -2.443
-8.5 | -0.3041 | 0.1053 | -0.0793 | -2.8879
-8 | -0.2896 | 0.0988 | -0.0818 | -2.9312
-7.5 | -0.6109 | 0.07177 | -0.0733 | -8.5119
-7 | -0.645 | 0.06608 | -0.0638 | -9.7609
-6.5 | -0.6726 | 0.06067 | -0.0534 | -11.0862
-6 | -0.7323 | 0.06131 | -0.0376 | -11.9442
-5 | -0.6899 | 0.0534 | -0.0285 | -12.9195
-4 | -0.6065 | 0.05072 | -0.0241 | -11.9578
-3.5 | -0.5902 | 0.04828 | -0.018 | -12.2245
-2.5 | -0.5045 | 0.04771 | -0.0148 | -10.5743
-2 | -0.47 | 0.04727 | -0.0117 | -9.9429
-1.5 | -0.4167 | 0.04876 | -0.0116 | -8.5459
-1 | -0.4047 | 0.04739 | -0.0053 | -8.5398
0 | -0.3699 | 0.04834 | 0.0108 | -7.652
0.5 | -0.3163 | 0.05125 | 0.013 | -6.1717
1 | -0.2733 | 0.05105 | 0.0123 | -5.3536
1.5 | -0.1593 | 0.05504 | -0.0009 | -2.8943
2 | -0.0696 | 0.05688 | -0.0128 | -1.2236
2.5 | 0.0094 | 0.05987 | -0.0224 | 0.15701
3 | 0.1138 | 0.06424 | -0.0349 | 1.7715
3.5 | 0.1288 | 0.06518 | -0.0322 | 1.9761
4 | 0.1644 | 0.067 | -0.0328 | 2.4537
4.5 | 0.2031 | 0.06924 | -0.0338 | 2.9333
5 | 0.2492 | 0.07156 | -0.0353 | 3.4824
5.5 | 0.3669 | 0.06956 | -0.0406 | 5.2746
6 | 0.4002 | 0.07113 | -0.0397 | 5.6263
7 | 0.488 | 0.07475 | -0.0402 | 6.5284
8 | 0.5799 | 0.07795 | -0.0406 | 7.4394
8.5 | 0.6278 | 0.07926 | -0.0406 | 7.9208
9.5 | 0.7236 | 0.08128 | -0.0401 | 8.9026
10 | 0.7737 | 0.08174 | -0.0396 | 9.4654
10.5 | 0.8021 | 0.08328 | -0.0378 | 9.6314
11 | 0.8794 | 0.07888 | -0.0363 | 11.1486
12 | 1.0579 | 0.06539 | -0.0324 | 16.1783
12.5 | 1.1168 | 0.06257 | -0.0299 | 17.8488
13 | 1.1447 | 0.06323 | -0.0263 | 18.1037
13.5 | 1.1179 | 0.07019 | -0.0219 | 15.9268
14 | 1.1081 | 0.07622 | -0.0189 | 14.5382
15 | 1.1725 | 0.07966 | -0.0142 | 14.7188
15.5 | 1.2138 | 0.08122 | -0.0123 | 14.9446
16 | 1.2494 | 0.08397 | -0.0107 | 14.8791
16.5 | 1.29 | 0.08679 | -0.0094 | 14.8635
17 | 1.2755 | 0.09462 | -0.0085 | 13.4802
17.5 | 1.2515 | 0.10371 | -0.0088 | 12.0673
18 | 1.2544 | 0.11013 | -0.009 | 11.3902
18.5 | 1.2137 | 0.12227 | -0.0119 | 9.9264
19 | 1.158 | 0.13755 | -0.0181 | 8.4188
19.5 | 0.979 | 0.18638 | -0.0468 | 5.2527

## 15. Re 100k Mach 0.50 (1)
BIGFOIL.COM POLAR EXPORT
NACA65A719
NACA65A719 |  |  |  | Cl Max: | 1.693 | at alpha= | 7 | deg
JavaFoil+Calcfoil stall+Eppler ext transition |  |  |  | L/D Max: | 53.653 | at alpha= | 3 | deg
Re: | 100000 |  |  | Cd Min: | 0.01894 | at alpha= | -2.5 | deg
Mach: | 0.5 |  |  | Cl=0 at alpha= | -5.75 | deg
|  |  |  | @ Cl=0.1, Cd= | 0.044525
|  |  |  | @ Cl=0.4, Cd= | 0.01939
|  |  |  | @ Cl=0.6, Cd= | 0.01915
alpha (deg) | Cl | Cd | Cm | Cl/Cd
-20 | -0.822 | 0.3629 | -0.058 | -2.264
-19.5 | -0.792 | 0.3369 | -0.058 | -2.352
-19 | -0.763 | 0.31834 | -0.056 | -2.397
-18.5 | -0.735 | 0.31403 | -0.057 | -2.34
-18 | -0.706 | 0.30103 | -0.058 | -2.347
-17.5 | -0.678 | 0.29689 | -0.058 | -2.284
-17 | -0.65 | 0.29445 | -0.059 | -2.207
-16.5 | -0.621 | 0.28966 | -0.06 | -2.145
-16 | -0.593 | 0.27151 | -0.06 | -2.183
-15.5 | -0.564 | 0.26703 | -0.061 | -2.113
-15 | -0.534 | 0.26921 | -0.058 | -1.984
-14.5 | -0.505 | 0.25539 | -0.058 | -1.979
-14 | -0.477 | 0.25176 | -0.059 | -1.894
-13.5 | -0.448 | 0.25191 | -0.06 | -1.779
-13 | -0.419 | 0.24851 | -0.061 | -1.688
-12.5 | -0.39 | 0.22794 | -0.056 | -1.71
-12 | -0.361 | 0.20855 | -0.057 | -1.731
-11.5 | -0.332 | 0.19152 | -0.052 | -1.732
-11 | -0.303 | 0.18469 | -0.052 | -1.64
-10.5 | -0.274 | 0.14545 | -0.036 | -1.881
-10 | -0.245 | 0.12814 | -0.038 | -1.911
-9.5 | -0.216 | 0.14153 | -0.036 | -1.527
-9 | -0.303 | 0.0755 | -0.035 | -4.018
-8.5 | -0.281 | 0.06762 | -0.037 | -4.159
-8 | -0.241 | 0.06146 | -0.042 | -3.929
-7.5 | -0.196 | 0.05681 | -0.079 | -3.45
-7 | -0.141 | 0.05585 | -0.072 | -2.533
-6.5 | -0.086 | 0.0526 | -0.074 | -1.635
-6 | -0.029 | 0.04961 | -0.076 | -0.587
-5.5 | 0.029 | 0.04699 | -0.077 | 0.61
-5 | 0.087 | 0.04495 | -0.079 | 1.939
-4.5 | 0.146 | 0.04302 | -0.081 | 3.392
-4 | 0.205 | 0.04142 | -0.083 | 4.95
-3.5 | 0.264 | 0.04019 | -0.084 | 6.575
-3 | 0.394 | 0.01943 | -0.153 | 20.299
-2.5 | 0.468 | 0.01894 | -0.155 | 24.716
-2 | 0.547 | 0.01904 | -0.158 | 28.697
-1.5 | 0.619 | 0.01919 | -0.159 | 32.274
-1 | 0.65 | 0.0206 | -0.149 | 31.574
-0.5 | 0.72 | 0.02079 | -0.151 | 34.642
0 | 0.81 | 0.0197 | -0.153 | 41.125
0.5 | 0.879 | 0.02018 | -0.154 | 43.569
1 | 0.949 | 0.0207 | -0.156 | 45.816
1.5 | 1.017 | 0.02125 | -0.158 | 47.879
2 | 1.086 | 0.02184 | -0.159 | 49.707
2.5 | 1.154 | 0.02259 | -0.161 | 51.072
3 | 1.219 | 0.02273 | -0.162 | 53.653
3.5 | 1.285 | 0.02426 | -0.17 | 52.958
4 | 1.35 | 0.02526 | -0.171 | 53.455
4.5 | 1.395 | 0.02626 | -0.172 | 53.135
5 | 1.479 | 0.03507 | -0.176 | 42.177
5.5 | 1.538 | 0.03695 | -0.177 | 41.616
6 | 1.594 | 0.03909 | -0.178 | 40.772
6.5 | 1.646 | 0.04104 | -0.18 | 40.11
7 | 1.693 | 0.04351 | -0.18 | 38.916
7.5 | 1.462 | 0.05663 | -0.1 | 25.826
8 | 1.491 | 0.06232 | -0.096 | 23.927
8.5 | 1.514 | 0.06808 | -0.094 | 22.238
9 | 1.509 | 0.07612 | -0.093 | 19.828
9.5 | 1.458 | 0.08711 | -0.09 | 16.742
10 | 1.295 | 0.10261 | -0.094 | 12.623
10.5 | 0.919 | 0.17488 | -0.06 | 5.257
11 | 0.949 | 0.19907 | -0.082 | 4.766
11.5 | 0.976 | 0.21713 | -0.084 | 4.496
12 | 1.005 | 0.21927 | -0.092 | 4.584

## 16. Re 100k Mach 0.50 (2)
BIGFOIL.COM POLAR EXPORT
NACA65A719
NACA65A719 |  |  |  | Cl Max: | -0.3602 | at alpha= | 0.5 | deg
XFOIL ncrit=9 |  |  |  | L/D Max: | -6.6104 | at alpha= | 0.5 | deg
Re: | 100000 |  |  | Cd Min: | 0.05449 | at alpha= | 0.5 | deg
Mach: | 0.5 |  |  | Cl=0 at alpha= | -99 | deg
|  |  |  | @ Cl=0.1, Cd= | 0.05449
|  |  |  | @ Cl=0.4, Cd= | 0.05449
|  |  |  | @ Cl=0.6, Cd= | 0.05449
alpha (deg) | Cl | Cd | Cm | Cl/Cd
0 | -0.3858 | 0.05136 | -0.0058 | -7.5117
0.5 | -0.3602 | 0.05449 | 0.0067 | -6.6104

## 17. Re 250k Mach 0.00 (1)
BIGFOIL.COM POLAR EXPORT
NACA65A719
NACA65A719 |  |  |  | Cl Max: | 1.883 | at alpha= | 12.5 | deg
JavaFoil+Calcfoil stall+Eppler ext transition |  |  |  | L/D Max: | 88.645 | at alpha= | 5 | deg
Re: | 250000 |  |  | Cd Min: | 0.01115 | at alpha= | -1.5 | deg
Mach: | 0 |  |  | Cl=0 at alpha= | -5.75 | deg
|  |  |  | @ Cl=0.1, Cd= | 0.01317
|  |  |  | @ Cl=0.4, Cd= | 0.01282
|  |  |  | @ Cl=0.6, Cd= | 0.011283
alpha (deg) | Cl | Cd | Cm | Cl/Cd
-20 | -0.618 | 0.21168 | -0.027 | -2.921
-19.5 | -0.632 | 0.19182 | -0.043 | -3.297
-19 | -0.64 | 0.18324 | -0.028 | -3.492
-18.5 | -0.649 | 0.17492 | -0.028 | -3.708
-18 | -0.656 | 0.16477 | -0.029 | -3.98
-17.5 | -0.661 | 0.15441 | -0.029 | -4.281
-17 | -0.664 | 0.1456 | -0.028 | -4.561
-16.5 | -0.665 | 0.13812 | -0.028 | -4.813
-16 | -0.663 | 0.13026 | -0.029 | -5.089
-15.5 | -0.658 | 0.12354 | -0.03 | -5.328
-15 | -0.65 | 0.11586 | -0.03 | -5.614
-14.5 | -0.64 | 0.10919 | -0.03 | -5.857
-14 | -0.625 | 0.10303 | -0.031 | -6.07
-13.5 | -0.614 | 0.09694 | -0.058 | -6.335
-13 | -0.593 | 0.09169 | -0.059 | -6.472
-12.5 | -0.569 | 0.08547 | -0.061 | -6.661
-12 | -0.542 | 0.08002 | -0.063 | -6.775
-11.5 | -0.511 | 0.07555 | -0.064 | -6.769
-11 | -0.478 | 0.07101 | -0.066 | -6.731
-10.5 | -0.444 | 0.06424 | -0.072 | -6.915
-10 | -0.459 | 0.02534 | -0.108 | -18.099
-9.5 | -0.417 | 0.02189 | -0.112 | -19.044
-9 | -0.369 | 0.01983 | -0.114 | -18.624
-8.5 | -0.317 | 0.01875 | -0.116 | -16.933
-8 | -0.223 | 0.05103 | -0.066 | -4.365
-7.5 | -0.175 | 0.04847 | -0.067 | -3.605
-7 | -0.126 | 0.04587 | -0.068 | -2.74
-6.5 | -0.076 | 0.04324 | -0.071 | -1.756
-6 | -0.031 | 0.01326 | -0.128 | -2.357
-5.5 | 0.031 | 0.0135 | -0.13 | 2.293
-5 | 0.094 | 0.01318 | -0.131 | 7.114
-4.5 | 0.157 | 0.01308 | -0.133 | 11.982
-4 | 0.22 | 0.01294 | -0.134 | 16.994
-3.5 | 0.283 | 0.01284 | -0.135 | 22.044
-3 | 0.347 | 0.01282 | -0.136 | 27.087
-2.5 | 0.41 | 0.01282 | -0.138 | 32.009
-2 | 0.473 | 0.01277 | -0.139 | 37.051
-1.5 | 0.536 | 0.01115 | -0.14 | 48.108
-1 | 0.599 | 0.01128 | -0.141 | 53.125
-0.5 | 0.662 | 0.01146 | -0.142 | 57.773
0 | 0.713 | 0.01182 | -0.144 | 60.32
0.5 | 0.774 | 0.01195 | -0.145 | 64.809
1 | 0.836 | 0.01219 | -0.146 | 68.564
1.5 | 0.896 | 0.01242 | -0.147 | 72.153
2 | 0.957 | 0.01268 | -0.148 | 75.48
2.5 | 1.018 | 0.01296 | -0.149 | 78.535
3 | 1.078 | 0.01326 | -0.15 | 81.325
3.5 | 1.138 | 0.01358 | -0.151 | 83.803
4 | 1.197 | 0.01391 | -0.152 | 86.068
4.5 | 1.246 | 0.01427 | -0.153 | 87.287
5 | 1.302 | 0.01469 | -0.154 | 88.645
5.5 | 1.357 | 0.02343 | -0.155 | 57.926
6 | 1.412 | 0.02435 | -0.156 | 57.974
6.5 | 1.465 | 0.02535 | -0.157 | 57.803
7 | 1.517 | 0.02627 | -0.158 | 57.762
7.5 | 1.568 | 0.02736 | -0.159 | 57.314
8 | 1.618 | 0.02836 | -0.16 | 57.042
8.5 | 1.666 | 0.02954 | -0.161 | 56.392
9 | 1.709 | 0.03082 | -0.162 | 55.445
9.5 | 1.747 | 0.03201 | -0.163 | 54.571
10 | 1.781 | 0.03338 | -0.164 | 53.369
10.5 | 1.812 | 0.03497 | -0.165 | 51.824
11 | 1.838 | 0.0365 | -0.165 | 50.367
11.5 | 1.861 | 0.03803 | -0.166 | 48.927
12 | 1.876 | 0.03967 | -0.167 | 47.28
12.5 | 1.883 | 0.04159 | -0.167 | 45.275
13 | 1.882 | 0.04575 | -0.168 | 41.128
13.5 | 1.877 | 0.04819 | -0.168 | 38.952
14 | 1.866 | 0.05083 | -0.168 | 36.714
14.5 | 1.849 | 0.0538 | -0.169 | 34.376
15 | 1.826 | 0.05723 | -0.169 | 31.907
15.5 | 1.794 | 0.0617 | -0.168 | 29.074
16 | 1.752 | 0.06775 | -0.166 | 25.853
16.5 | 1.551 | 0.12162 | -0.13 | 12.751
17 | 1.47 | 0.14929 | -0.096 | 9.844
17.5 | 1.438 | 0.15906 | -0.095 | 9.042

## 18. Re 250k Mach 0.00 (2)
BIGFOIL.COM POLAR EXPORT
NACA65A719
NACA65A719 |  |  |  | Cl Max: | 1.3375 | at alpha= | 19.5 | deg
XFOIL ncrit=9 |  |  |  | L/D Max: | 69.5565 | at alpha= | 8 | deg
Re: | 250000 |  |  | Cd Min: | 0.15566 | at alpha= | -16 | deg
Mach: | 0 |  |  | Cl=0 at alpha= | -3.8256 | deg
|  |  |  | @ Cl=0.1, Cd= | 0.015978
|  |  |  | @ Cl=0.4, Cd= | 0.01769
|  |  |  | @ Cl=0.6, Cd= | 0.019653
alpha (deg) | Cl | Cd | Cm | Cl/Cd
-16 | -0.2113 | 0.15566 | -0.1007 | -1.3574
-15.5 | -0.1725 | 0.14966 | -0.1044 | -1.1526
-15 | -0.1591 | 0.1403 | -0.1128 | -1.134
-13.5 | -0.3343 | 0.06915 | -0.1518 | -4.8344
-13 | -0.4082 | 0.05622 | -0.1577 | -7.2608
-12.5 | -0.4646 | 0.04814 | -0.1571 | -9.651
-12 | -0.4323 | 0.04544 | -0.1608 | -9.5136
-11.5 | -0.448 | 0.04438 | -0.1536 | -10.0946
-11 | -0.4883 | 0.04153 | -0.1411 | -11.7578
-10.5 | -0.4784 | 0.04002 | -0.1355 | -11.954
-10 | -0.4479 | 0.03769 | -0.1338 | -11.8838
-9.5 | -0.4613 | 0.0363 | -0.1226 | -12.708
-9 | -0.3985 | 0.03167 | -0.1265 | -12.5829
-8.5 | -0.3904 | 0.03048 | -0.1184 | -12.8084
-8 | -0.3296 | 0.02811 | -0.1201 | -11.7254
-7.5 | -0.3061 | 0.02596 | -0.1149 | -11.7912
-7 | -0.2378 | 0.02412 | -0.118 | -9.859
-6.5 | -0.1581 | 0.02193 | -0.1236 | -7.2093
-6 | -0.1549 | 0.0215 | -0.1137 | -7.2047
-5.5 | -0.0822 | 0.01997 | -0.1176 | -4.1162
-5 | -0.085 | 0.01949 | -0.1064 | -4.3612
-4.5 | -0.0207 | 0.01829 | -0.1086 | -1.1318
-4 | -0.0219 | 0.01813 | -0.0976 | -1.2079
-3.5 | 0.0409 | 0.01685 | -0.0993 | 2.4273
-3 | 0.0149 | 0.01629 | -0.0839 | 0.91467
-2 | 0.0499 | 0.01612 | -0.0682 | 3.0955
-1.5 | 0.1136 | 0.01594 | -0.0691 | 7.1267
-1 | 0.1058 | 0.01728 | -0.0568 | 6.1227
-0.5 | 0.1731 | 0.01702 | -0.0584 | 10.1704
0 | 0.2085 | 0.01754 | -0.0549 | 11.8871
1 | 0.3126 | 0.01771 | -0.0538 | 17.651
1.5 | 0.3849 | 0.01756 | -0.0578 | 21.9191
2.5 | 0.4804 | 0.01838 | -0.0569 | 26.1371
3 | 0.5708 | 0.01783 | -0.0641 | 32.0135
3.5 | 0.5755 | 0.01985 | -0.0573 | 28.9924
4 | 0.6714 | 0.01908 | -0.0655 | 35.1887
5 | 0.7926 | 0.02022 | -0.0713 | 39.1988
5.5 | 0.9057 | 0.01908 | -0.0825 | 47.4686
6 | 0.9729 | 0.01995 | -0.0877 | 48.7669
6.5 | 1.1225 | 0.01788 | -0.1057 | 62.7796
7 | 1.2065 | 0.01755 | -0.1119 | 68.7464
7.5 | 1.2269 | 0.01786 | -0.1059 | 68.6954
8 | 1.2548 | 0.01804 | -0.1013 | 69.5565
8.5 | 1.2792 | 0.0185 | -0.0963 | 69.1459
9 | 1.2825 | 0.0198 | -0.0883 | 64.7727
9.5 | 1.2883 | 0.02121 | -0.0811 | 60.7402
10 | 1.2934 | 0.02309 | -0.0744 | 56.0156
10.5 | 1.2946 | 0.02551 | -0.0676 | 50.7487
11 | 1.2801 | 0.02925 | -0.0597 | 43.7641
11.5 | 1.2479 | 0.03488 | -0.0512 | 35.7769
12 | 1.2173 | 0.04121 | -0.0443 | 29.5389
12.5 | 1.1819 | 0.04858 | -0.0384 | 24.3289
13 | 1.1646 | 0.05489 | -0.0344 | 21.217
13.5 | 1.1678 | 0.05959 | -0.0321 | 19.5972
14 | 1.1712 | 0.06439 | -0.0301 | 18.1892
14.5 | 1.1831 | 0.06845 | -0.0287 | 17.2841
15 | 1.1905 | 0.07279 | -0.027 | 16.3553
15.5 | 1.2082 | 0.07615 | -0.0258 | 15.8661
16 | 1.2264 | 0.07948 | -0.0249 | 15.4303
16.5 | 1.2502 | 0.08159 | -0.0232 | 15.323
17 | 1.2681 | 0.08513 | -0.0226 | 14.896
17.5 | 1.2837 | 0.08884 | -0.0223 | 14.4496
18 | 1.3105 | 0.09077 | -0.021 | 14.4376
18.5 | 1.3174 | 0.09579 | -0.0211 | 13.753
19 | 1.331 | 0.09967 | -0.0213 | 13.3541
19.5 | 1.3375 | 0.10466 | -0.0214 | 12.7795
20 | 1.337 | 0.1108 | -0.0226 | 12.0668

## 19. Re 250k Mach 0.10 (1)
BIGFOIL.COM POLAR EXPORT
NACA65A719
NACA65A719 |  |  |  | Cl Max: | 1.877 | at alpha= | 12.5 | deg
JavaFoil+Calcfoil stall+Eppler ext transition |  |  |  | L/D Max: | 88.483 | at alpha= | 5 | deg
Re: | 250000 |  |  | Cd Min: | 0.01135 | at alpha= | -1 | deg
Mach: | 0.1 |  |  | Cl=0 at alpha= | -5.75 | deg
|  |  |  | @ Cl=0.1, Cd= | 0.013299
|  |  |  | @ Cl=0.4, Cd= | 0.012848
|  |  |  | @ Cl=0.6, Cd= | 0.011396
alpha (deg) | Cl | Cd | Cm | Cl/Cd
-20 | -0.578 | 0.20805 | -0.04 | -2.777
-19.5 | -0.593 | 0.19675 | -0.043 | -3.015
-19 | -0.607 | 0.18805 | -0.045 | -3.227
-18.5 | -0.616 | 0.17796 | -0.029 | -3.461
-18 | -0.626 | 0.16997 | -0.029 | -3.684
-17.5 | -0.635 | 0.15934 | -0.029 | -3.983
-17 | -0.641 | 0.14975 | -0.029 | -4.279
-16.5 | -0.645 | 0.14065 | -0.029 | -4.582
-16 | -0.646 | 0.13325 | -0.029 | -4.844
-15.5 | -0.644 | 0.12568 | -0.029 | -5.12
-15 | -0.638 | 0.11743 | -0.03 | -5.437
-14.5 | -0.63 | 0.11091 | -0.031 | -5.679
-14 | -0.618 | 0.10409 | -0.031 | -5.935
-13.5 | -0.602 | 0.09847 | -0.032 | -6.116
-13 | -0.589 | 0.09262 | -0.059 | -6.36
-12.5 | -0.566 | 0.08686 | -0.06 | -6.519
-12 | -0.54 | 0.08077 | -0.062 | -6.688
-11.5 | -0.511 | 0.07629 | -0.064 | -6.692
-11 | -0.478 | 0.07143 | -0.066 | -6.687
-10.5 | -0.447 | 0.06244 | -0.075 | -7.155
-10 | -0.455 | 0.02773 | -0.107 | -16.396
-9.5 | -0.417 | 0.02245 | -0.112 | -18.576
-9 | -0.37 | 0.02007 | -0.114 | -18.449
-8.5 | -0.318 | 0.01895 | -0.116 | -16.8
-8 | -0.224 | 0.05128 | -0.066 | -4.363
-7.5 | -0.175 | 0.0486 | -0.067 | -3.611
-7 | -0.126 | 0.04597 | -0.068 | -2.745
-6.5 | -0.076 | 0.04352 | -0.07 | -1.752
-6 | -0.031 | 0.01335 | -0.128 | -2.35
-5.5 | 0.031 | 0.01354 | -0.131 | 2.297
-5 | 0.094 | 0.01332 | -0.132 | 7.072
-4.5 | 0.158 | 0.0131 | -0.133 | 12.023
-4 | 0.221 | 0.01296 | -0.135 | 17.046
-3.5 | 0.284 | 0.01292 | -0.136 | 22.005
-3 | 0.349 | 0.01284 | -0.137 | 27.168
-2.5 | 0.412 | 0.01285 | -0.138 | 32.098
-2 | 0.476 | 0.0128 | -0.14 | 37.164
-1.5 | 0.539 | 0.01281 | -0.141 | 42.082
-1 | 0.602 | 0.01135 | -0.142 | 53.075
-0.5 | 0.666 | 0.01151 | -0.143 | 57.833
0 | 0.716 | 0.01185 | -0.144 | 60.459
0.5 | 0.778 | 0.01199 | -0.146 | 64.874
1 | 0.84 | 0.01224 | -0.147 | 68.591
1.5 | 0.901 | 0.01249 | -0.148 | 72.14
2 | 0.962 | 0.01275 | -0.149 | 75.433
2.5 | 1.023 | 0.01303 | -0.15 | 78.46
3 | 1.083 | 0.01332 | -0.151 | 81.344
3.5 | 1.143 | 0.01365 | -0.152 | 83.761
4 | 1.203 | 0.014 | -0.153 | 85.922
4.5 | 1.251 | 0.01437 | -0.154 | 87.087
5 | 1.308 | 0.01478 | -0.155 | 88.483
5.5 | 1.363 | 0.02359 | -0.156 | 57.775
6 | 1.418 | 0.02452 | -0.157 | 57.833
6.5 | 1.471 | 0.02555 | -0.158 | 57.588
7 | 1.524 | 0.02656 | -0.159 | 57.372
7.5 | 1.575 | 0.02759 | -0.16 | 57.083
8 | 1.625 | 0.02872 | -0.161 | 56.573
8.5 | 1.673 | 0.02991 | -0.162 | 55.918
9 | 1.715 | 0.0311 | -0.163 | 55.137
9.5 | 1.752 | 0.03245 | -0.164 | 53.997
10 | 1.786 | 0.03378 | -0.164 | 52.879
10.5 | 1.816 | 0.03542 | -0.165 | 51.27
11 | 1.841 | 0.03705 | -0.166 | 49.688
11.5 | 1.861 | 0.03857 | -0.167 | 48.259
12 | 1.875 | 0.0403 | -0.168 | 46.52
12.5 | 1.877 | 0.04384 | -0.168 | 42.82
13 | 1.875 | 0.04661 | -0.168 | 40.222
13.5 | 1.866 | 0.04931 | -0.169 | 37.844
14 | 1.852 | 0.0521 | -0.169 | 35.543
14.5 | 1.831 | 0.05521 | -0.169 | 33.155
15 | 1.802 | 0.05859 | -0.169 | 30.762
15.5 | 1.761 | 0.06463 | -0.168 | 27.245
16 | 1.701 | 0.07387 | -0.164 | 23.025
16.5 | 1.468 | 0.14225 | -0.098 | 10.32
17 | 1.433 | 0.15125 | -0.095 | 9.472
17.5 | 1.394 | 0.16564 | -0.09 | 8.419

## 20. Re 250k Mach 0.10 (2)
BIGFOIL.COM POLAR EXPORT
NACA65A719
NACA65A719 |  |  |  | Cl Max: | 1.3346 | at alpha= | 19 | deg
XFOIL ncrit=9 |  |  |  | L/D Max: | 69.4383 | at alpha= | 8 | deg
Re: | 250000 |  |  | Cd Min: | 0.15626 | at alpha= | -16 | deg
Mach: | 0.1 |  |  | Cl=0 at alpha= | -3.842 | deg
|  |  |  | @ Cl=0.1, Cd= | 0.016
|  |  |  | @ Cl=0.4, Cd= | 0.019001
|  |  |  | @ Cl=0.6, Cd= | 0.019762
alpha (deg) | Cl | Cd | Cm | Cl/Cd
-16 | -0.2064 | 0.15626 | -0.1016 | -1.3209
-15.5 | -0.1673 | 0.15005 | -0.1056 | -1.115
-15 | -0.1546 | 0.14051 | -0.1143 | -1.1003
-14.5 | -0.1615 | 0.12946 | -0.1194 | -1.2475
-14 | -0.1538 | 0.12062 | -0.1275 | -1.2751
-13.5 | -0.3109 | 0.07219 | -0.1515 | -4.3067
-13 | -0.3799 | 0.05896 | -0.1583 | -6.4434
-12.5 | -0.4356 | 0.05002 | -0.1597 | -8.7085
-12 | -0.4005 | 0.04772 | -0.1634 | -8.3927
-11.5 | -0.4256 | 0.04537 | -0.1576 | -9.3806
-11 | -0.4701 | 0.04244 | -0.1451 | -11.0768
-10.5 | -0.4177 | 0.04013 | -0.1482 | -10.4087
-10 | -0.4376 | 0.0383 | -0.1369 | -11.4256
-9.5 | -0.4535 | 0.0373 | -0.1251 | -12.1582
-9 | -0.3942 | 0.03208 | -0.1287 | -12.288
-8.5 | -0.3879 | 0.03086 | -0.1202 | -12.5697
-7.5 | -0.3079 | 0.02624 | -0.1157 | -11.734
-7 | -0.236 | 0.02425 | -0.1195 | -9.732
-6.5 | -0.1541 | 0.02203 | -0.1254 | -6.995
-6 | -0.0721 | 0.02046 | -0.1314 | -3.5239
-5 | -0.0834 | 0.01957 | -0.1075 | -4.2616
-4.5 | -0.0167 | 0.01832 | -0.11 | -0.91157
-4 | -0.0208 | 0.0182 | -0.0984 | -1.1429
-3.5 | 0.045 | 0.01691 | -0.1007 | 2.6611
-3 | 0.0199 | 0.01651 | -0.0853 | 1.2053
-2.5 | 0.0526 | 0.01516 | -0.0802 | 3.4697
-2 | 0.0505 | 0.01615 | -0.0688 | 3.1269
-1.5 | 0.1165 | 0.01595 | -0.07 | 7.3041
0 | 0.2554 | 0.01665 | -0.0637 | 15.3393
1 | 0.3164 | 0.01775 | -0.0546 | 17.8254
1.5 | 0.3113 | 0.01974 | -0.0451 | 15.77
2 | 0.3941 | 0.01904 | -0.0504 | 20.6985
2.5 | 0.4841 | 0.01845 | -0.0574 | 26.2385
3.5 | 0.5786 | 0.01993 | -0.0576 | 29.0316
4 | 0.6754 | 0.01917 | -0.0658 | 35.2321
5 | 0.7949 | 0.02034 | -0.0711 | 39.0806
5.5 | 0.9103 | 0.0192 | -0.0827 | 47.4115
6 | 0.9697 | 0.02028 | -0.0865 | 47.8156
6.5 | 1.1116 | 0.01847 | -0.1033 | 60.1841
7 | 1.2112 | 0.01772 | -0.1118 | 68.3521
7.5 | 1.2364 | 0.0179 | -0.1066 | 69.0726
8 | 1.261 | 0.01816 | -0.1013 | 69.4383
8.5 | 1.2686 | 0.01911 | -0.0935 | 66.3841
9 | 1.2758 | 0.02039 | -0.0862 | 62.5699
9.5 | 1.288 | 0.02159 | -0.0799 | 59.6572
10 | 1.2905 | 0.02366 | -0.0729 | 54.5435
10.5 | 1.2907 | 0.02622 | -0.0661 | 49.2258
11 | 1.2748 | 0.03017 | -0.0582 | 42.2539
11.5 | 1.2424 | 0.03593 | -0.0498 | 34.5783
12 | 1.211 | 0.04243 | -0.0431 | 28.5411
12.5 | 1.1756 | 0.04991 | -0.0373 | 23.5544
13 | 1.161 | 0.05605 | -0.0336 | 20.7136
13.5 | 1.1645 | 0.06079 | -0.0314 | 19.1561
14 | 1.1686 | 0.0656 | -0.0294 | 17.814
14.5 | 1.1804 | 0.0697 | -0.028 | 16.9354
15 | 1.1879 | 0.07403 | -0.0263 | 16.0462
15.5 | 1.2069 | 0.07733 | -0.0252 | 15.6071
16 | 1.2252 | 0.08069 | -0.0242 | 15.184
16.5 | 1.2493 | 0.08286 | -0.0226 | 15.0772
17 | 1.2673 | 0.08643 | -0.0219 | 14.6627
17.5 | 1.2842 | 0.08998 | -0.0215 | 14.2721
18 | 1.307 | 0.09258 | -0.0204 | 14.1175
18.5 | 1.314 | 0.09765 | -0.0205 | 13.4562
19 | 1.3346 | 0.10044 | -0.0201 | 13.2875
19.5 | 1.3294 | 0.10735 | -0.0211 | 12.3838
20 | 1.3302 | 0.11335 | -0.0224 | 11.7353

## 21. Re 250k Mach 0.25 (1)
BIGFOIL.COM POLAR EXPORT
NACA65A719
NACA65A719 |  |  |  | Cl Max: | 1.855 | at alpha= | 11.5 | deg
JavaFoil+Calcfoil stall+Eppler ext transition |  |  |  | L/D Max: | 87.271 | at alpha= | 5 | deg
Re: | 250000 |  |  | Cd Min: | 0.01154 | at alpha= | -1 | deg
Mach: | 0.25 |  |  | Cl=0 at alpha= | -5.7759 | deg
|  |  |  | @ Cl=0.1, Cd= | 0.013543
|  |  |  | @ Cl=0.4, Cd= | 0.013094
|  |  |  | @ Cl=0.6, Cd= | 0.011978
alpha (deg) | Cl | Cd | Cm | Cl/Cd
-18.5 | -0.305 | 0.20391 | -0.043 | -1.497
-18 | -0.352 | 0.19545 | -0.044 | -1.8
-17.5 | -0.394 | 0.18154 | -0.045 | -2.17
-17 | -0.432 | 0.16753 | -0.047 | -2.577
-16.5 | -0.465 | 0.15992 | -0.048 | -2.909
-16 | -0.494 | 0.14853 | -0.049 | -3.324
-15.5 | -0.515 | 0.14342 | -0.031 | -3.588
-15 | -0.533 | 0.13383 | -0.031 | -3.98
-14.5 | -0.545 | 0.12261 | -0.031 | -4.444
-14 | -0.551 | 0.11281 | -0.031 | -4.886
-13.5 | -0.552 | 0.10663 | -0.029 | -5.173
-13 | -0.546 | 0.09766 | -0.031 | -5.59
-12.5 | -0.535 | 0.091 | -0.033 | -5.874
-12 | -0.517 | 0.08642 | -0.033 | -5.986
-11.5 | -0.495 | 0.07984 | -0.035 | -6.198
-11 | -0.473 | 0.07497 | -0.065 | -6.306
-10.5 | -0.441 | 0.06978 | -0.067 | -6.321
-10 | -0.405 | 0.0647 | -0.07 | -6.266
-9.5 | -0.375 | 0.05276 | -0.086 | -7.099
-9 | -0.374 | 0.02179 | -0.116 | -17.144
-8.5 | -0.323 | 0.02012 | -0.119 | -16.058
-8 | -0.269 | 0.01854 | -0.121 | -14.509
-7.5 | -0.18 | 0.04919 | -0.068 | -3.653
-7 | -0.129 | 0.04631 | -0.071 | -2.794
-6.5 | -0.078 | 0.0439 | -0.071 | -1.78
-6 | -0.026 | 0.0411 | -0.076 | -0.643
-5.5 | 0.032 | 0.01349 | -0.133 | 2.341
-5 | 0.097 | 0.01355 | -0.136 | 7.139
-4.5 | 0.162 | 0.01341 | -0.137 | 12.067
-4 | 0.227 | 0.01322 | -0.138 | 17.166
-3.5 | 0.292 | 0.0132 | -0.14 | 22.139
-3 | 0.359 | 0.0131 | -0.141 | 27.375
-2.5 | 0.424 | 0.01309 | -0.142 | 32.37
-2 | 0.489 | 0.01307 | -0.143 | 37.405
-1.5 | 0.554 | 0.01304 | -0.145 | 42.466
-1 | 0.619 | 0.01154 | -0.146 | 53.63
-0.5 | 0.684 | 0.01177 | -0.147 | 58.115
0 | 0.736 | 0.01215 | -0.148 | 60.55
0.5 | 0.799 | 0.01233 | -0.149 | 64.811
1 | 0.862 | 0.01257 | -0.151 | 68.535
1.5 | 0.925 | 0.01285 | -0.152 | 71.934
2 | 0.987 | 0.01314 | -0.153 | 75.117
2.5 | 1.05 | 0.01345 | -0.154 | 78.016
3 | 1.111 | 0.01379 | -0.155 | 80.592
3.5 | 1.172 | 0.01413 | -0.156 | 82.985
4 | 1.234 | 0.0145 | -0.157 | 85.105
4.5 | 1.283 | 0.01488 | -0.158 | 86.249
5 | 1.341 | 0.01537 | -0.159 | 87.271
5.5 | 1.397 | 0.02478 | -0.16 | 56.396
6 | 1.453 | 0.02574 | -0.161 | 56.438
6.5 | 1.507 | 0.02692 | -0.162 | 55.984
7 | 1.56 | 0.02807 | -0.163 | 55.554
7.5 | 1.61 | 0.02913 | -0.164 | 55.274
8 | 1.66 | 0.03039 | -0.165 | 54.604
8.5 | 1.707 | 0.03181 | -0.166 | 53.666
9 | 1.747 | 0.03325 | -0.167 | 52.544
9.5 | 1.781 | 0.0347 | -0.168 | 51.309
10 | 1.809 | 0.0363 | -0.169 | 49.822
10.5 | 1.831 | 0.03815 | -0.169 | 47.994
11 | 1.847 | 0.03995 | -0.17 | 46.236
11.5 | 1.855 | 0.04212 | -0.171 | 44.033
12 | 1.849 | 0.04594 | -0.171 | 40.252
12.5 | 1.834 | 0.04929 | -0.172 | 37.204
13 | 1.808 | 0.05228 | -0.172 | 34.585
13.5 | 1.771 | 0.0558 | -0.172 | 31.749
14 | 1.718 | 0.06048 | -0.171 | 28.414
14.5 | 1.436 | 0.12298 | -0.098 | 11.676
15 | 1.385 | 0.13194 | -0.096 | 10.495
15.5 | 1.325 | 0.14435 | -0.092 | 9.176
16 | 1.259 | 0.15262 | -0.089 | 8.246
16.5 | 1.182 | 0.16265 | -0.065 | 7.268

## 22. Re 250k Mach 0.25 (2)
BIGFOIL.COM POLAR EXPORT
NACA65A719
NACA65A719 |  |  |  | Cl Max: | 1.2954 | at alpha= | 18.5 | deg
XFOIL ncrit=9 |  |  |  | L/D Max: | 57.2422 | at alpha= | 8.5 | deg
Re: | 250000 |  |  | Cd Min: | 0.22109 | at alpha= | -20 | deg
Mach: | 0.25 |  |  | Cl=0 at alpha= | -3.3976 | deg
|  |  |  | @ Cl=0.1, Cd= | 0.019434
|  |  |  | @ Cl=0.4, Cd= | 0.021098
|  |  |  | @ Cl=0.6, Cd= | 0.027563
alpha (deg) | Cl | Cd | Cm | Cl/Cd
-20 | -0.353 | 0.22109 | -0.0537 | -1.5966
-19.5 | -0.3347 | 0.21301 | -0.0619 | -1.5713
-19 | -0.3012 | 0.20608 | -0.0677 | -1.4616
-18.5 | -0.2737 | 0.19908 | -0.0744 | -1.3748
-18 | -0.2623 | 0.19059 | -0.0812 | -1.3763
-17.5 | -0.2353 | 0.18274 | -0.0884 | -1.2876
-17 | -0.1993 | 0.17585 | -0.0946 | -1.1334
-16.5 | -0.198 | 0.1682 | -0.1005 | -1.1772
-16 | -0.1762 | 0.15901 | -0.1068 | -1.1081
-15.5 | -0.1389 | 0.1519 | -0.1125 | -0.91442
-15 | -0.135 | 0.14416 | -0.1174 | -0.93646
-14 | -0.1167 | 0.12404 | -0.1338 | -0.94083
-13.5 | -0.0708 | 0.11824 | -0.1372 | -0.59878
-12.5 | -0.1255 | 0.08623 | -0.1558 | -1.4554
-12 | -0.104 | 0.0781 | -0.1635 | -1.3316
-11.5 | -0.228 | 0.05544 | -0.1766 | -4.1126
-10.5 | -0.3246 | 0.0441 | -0.1677 | -7.3605
-10 | -0.3698 | 0.04171 | -0.1542 | -8.866
-9.5 | -0.4037 | 0.0398 | -0.1407 | -10.1432
-9 | -0.3588 | 0.03455 | -0.1422 | -10.3849
-8.5 | -0.3651 | 0.03302 | -0.1314 | -11.0569
-8 | -0.3616 | 0.03128 | -0.1223 | -11.5601
-7.5 | -0.3066 | 0.0281 | -0.1223 | -10.911
-7 | -0.2826 | 0.02628 | -0.1167 | -10.7534
-6.5 | -0.2193 | 0.0245 | -0.118 | -8.951
-5.5 | -0.1334 | 0.02164 | -0.113 | -6.1645
-5 | -0.0658 | 0.01993 | -0.1152 | -3.3016
-3.5 | -0.012 | 0.01869 | -0.0927 | -0.64205
-3 | 0.0466 | 0.01728 | -0.0931 | 2.6968
-2.5 | 0.0066 | 0.01683 | -0.075 | 0.39216
-2 | 0.0259 | 0.01708 | -0.067 | 1.5164
-1.5 | 0.0515 | 0.01777 | -0.0607 | 2.8981
-1 | 0.0549 | 0.01937 | -0.051 | 2.8343
-0.5 | 0.104 | 0.01944 | -0.0483 | 5.3498
0.5 | 0.1702 | 0.02122 | -0.0405 | 8.0207
1 | 0.2418 | 0.02072 | -0.0427 | 11.6699
3 | 0.4968 | 0.02133 | -0.051 | 23.2911
4.5 | 0.5983 | 0.02759 | -0.0488 | 21.6854
5 | 0.7054 | 0.02586 | -0.0573 | 27.2776
5.5 | 0.8277 | 0.02373 | -0.0682 | 34.8799
6.5 | 1.0968 | 0.02017 | -0.0968 | 54.3778
7 | 1.129 | 0.02122 | -0.0935 | 53.2045
7.5 | 1.1657 | 0.02161 | -0.0905 | 53.9426
8 | 1.2085 | 0.02147 | -0.0879 | 56.2878
8.5 | 1.2433 | 0.02172 | -0.0843 | 57.2422
9 | 1.2632 | 0.02283 | -0.0789 | 55.3307
9.5 | 1.2681 | 0.02469 | -0.0717 | 51.3609
10 | 1.2683 | 0.02742 | -0.0649 | 46.2546
10.5 | 1.27 | 0.03032 | -0.0585 | 41.8865
11 | 1.2486 | 0.03516 | -0.0508 | 35.5119
11.5 | 1.2138 | 0.04172 | -0.0433 | 29.094
12 | 1.1805 | 0.04892 | -0.0374 | 24.1312
12.5 | 1.1501 | 0.05644 | -0.0327 | 20.3774
13 | 1.143 | 0.06229 | -0.0299 | 18.3497
13.5 | 1.1483 | 0.06721 | -0.028 | 17.0853
14 | 1.1551 | 0.07201 | -0.0262 | 16.0408
14.5 | 1.1667 | 0.07638 | -0.0248 | 15.2749
15 | 1.1802 | 0.0803 | -0.0232 | 14.6974
15.5 | 1.2021 | 0.08347 | -0.0218 | 14.4016
16 | 1.222 | 0.08685 | -0.0207 | 14.0702
16.5 | 1.2452 | 0.08968 | -0.0192 | 13.8849
17 | 1.2621 | 0.09365 | -0.0185 | 13.4768
17.5 | 1.2831 | 0.09672 | -0.0173 | 13.2661
18 | 1.2852 | 0.10287 | -0.0176 | 12.4934
18.5 | 1.2954 | 0.10765 | -0.0178 | 12.0334
19 | 1.2852 | 0.11556 | -0.0194 | 11.1215
19.5 | 1.2788 | 0.12319 | -0.0214 | 10.3807
20 | 1.2754 | 0.13022 | -0.0236 | 9.7942

## 23. Re 250k Mach 0.50 (1)
BIGFOIL.COM POLAR EXPORT
NACA65A719
NACA65A719 |  |  |  | Cl Max: | 1.803 | at alpha= | 8.5 | deg
JavaFoil+Calcfoil stall+Eppler ext transition |  |  |  | L/D Max: | 80.301 | at alpha= | 4 | deg
Re: | 250000 |  |  | Cd Min: | 0.01279 | at alpha= | -1 | deg
Mach: | 0.5 |  |  | Cl=0 at alpha= | -5.75 | deg
|  |  |  | @ Cl=0.1, Cd= | 0.036135
|  |  |  | @ Cl=0.4, Cd= | 0.014332
|  |  |  | @ Cl=0.6, Cd= | 0.014267
alpha (deg) | Cl | Cd | Cm | Cl/Cd
-20 | -0.822 | 0.26788 | -0.059 | -3.067
-19.5 | -0.793 | 0.25306 | -0.059 | -3.134
-19 | -0.763 | 0.24623 | -0.057 | -3.099
-18.5 | -0.735 | 0.23952 | -0.058 | -3.068
-18 | -0.706 | 0.23198 | -0.058 | -3.045
-17.5 | -0.678 | 0.22947 | -0.059 | -2.955
-17 | -0.65 | 0.21593 | -0.06 | -3.009
-16.5 | -0.621 | 0.21129 | -0.061 | -2.94
-16 | -0.593 | 0.20791 | -0.061 | -2.851
-15.5 | -0.564 | 0.20356 | -0.062 | -2.772
-15 | -0.534 | 0.20426 | -0.058 | -2.614
-14.5 | -0.505 | 0.19893 | -0.059 | -2.541
-14 | -0.477 | 0.19523 | -0.06 | -2.442
-13.5 | -0.448 | 0.18452 | -0.061 | -2.428
-13 | -0.419 | 0.18105 | -0.061 | -2.316
-12.5 | -0.39 | 0.17057 | -0.057 | -2.285
-12 | -0.361 | 0.15862 | -0.058 | -2.276
-11.5 | -0.332 | 0.1486 | -0.053 | -2.232
-11 | -0.303 | 0.14155 | -0.053 | -2.14
-10.5 | -0.274 | 0.11473 | -0.039 | -2.385
-10 | -0.245 | 0.10244 | -0.04 | -2.391
-9.5 | -0.216 | 0.11051 | -0.04 | -1.956
-9 | -0.303 | 0.0662 | -0.037 | -4.582
-8.5 | -0.281 | 0.06061 | -0.041 | -4.64
-8 | -0.245 | 0.05615 | -0.079 | -4.355
-7.5 | -0.226 | 0.02257 | -0.133 | -10.006
-7 | -0.142 | 0.04958 | -0.074 | -2.856
-6.5 | -0.086 | 0.04648 | -0.077 | -1.852
-6 | -0.029 | 0.04397 | -0.079 | -0.664
-5.5 | 0.029 | 0.04165 | -0.081 | 0.69
-5 | 0.087 | 0.03971 | -0.083 | 2.199
-4.5 | 0.173 | 0.01606 | -0.146 | 10.782
-4 | 0.249 | 0.01496 | -0.152 | 16.669
-3.5 | 0.326 | 0.01445 | -0.155 | 22.569
-3 | 0.401 | 0.01433 | -0.157 | 27.978
-2.5 | 0.474 | 0.01429 | -0.158 | 33.155
-2 | 0.547 | 0.01426 | -0.16 | 38.334
-1.5 | 0.619 | 0.01427 | -0.161 | 43.398
-1 | 0.692 | 0.01279 | -0.162 | 54.118
-0.5 | 0.765 | 0.01305 | -0.164 | 58.604
0 | 0.818 | 0.01363 | -0.165 | 60.067
0.5 | 0.888 | 0.01393 | -0.166 | 63.746
1 | 0.958 | 0.01429 | -0.167 | 67.007
1.5 | 1.027 | 0.01464 | -0.168 | 70.17
2 | 1.097 | 0.01503 | -0.17 | 72.99
2.5 | 1.166 | 0.01552 | -0.171 | 75.163
3 | 1.235 | 0.01598 | -0.172 | 77.303
3.5 | 1.304 | 0.01651 | -0.173 | 78.991
4 | 1.373 | 0.01709 | -0.175 | 80.301
4.5 | 1.421 | 0.01775 | -0.176 | 80.062
5 | 1.483 | 0.02918 | -0.177 | 50.824
5.5 | 1.542 | 0.03088 | -0.178 | 49.951
6 | 1.598 | 0.03245 | -0.179 | 49.26
6.5 | 1.651 | 0.03431 | -0.18 | 48.118
7 | 1.699 | 0.03627 | -0.181 | 46.852
7.5 | 1.742 | 0.03827 | -0.182 | 45.514
8 | 1.778 | 0.04073 | -0.183 | 43.651
8.5 | 1.803 | 0.04312 | -0.184 | 41.807
9 | 1.515 | 0.06555 | -0.102 | 23.108
9.5 | 1.46 | 0.07363 | -0.094 | 19.831
10 | 1.3 | 0.08828 | -0.103 | 14.726
10.5 | 0.919 | 0.13197 | -0.061 | 6.966
11 | 0.949 | 0.15296 | -0.083 | 6.204
11.5 | 0.976 | 0.15734 | -0.084 | 6.205
12 | 1.005 | 0.16724 | -0.093 | 6.012
12.5 | 1.032 | 0.18483 | -0.093 | 5.586
13 | 1.059 | 0.18191 | -0.094 | 5.824
13.5 | 1.087 | 0.18438 | -0.096 | 5.894

## 24. Re 250k Mach 0.50 (2)
BIGFOIL.COM POLAR EXPORT
NACA65A719
NACA65A719 |  |  |  | Cl Max: | -0.0071 | at alpha= | 0 | deg
XFOIL ncrit=9 |  |  |  | L/D Max: | -0.2461 | at alpha= | 0 | deg
Re: | 250000 |  |  | Cd Min: | 0.02885 | at alpha= | 0 | deg
Mach: | 0.5 |  |  | Cl=0 at alpha= | -99 | deg
|  |  |  | @ Cl=0.1, Cd= | 0.02885
|  |  |  | @ Cl=0.4, Cd= | 0.02885
|  |  |  | @ Cl=0.6, Cd= | 0.02885
alpha (deg) | Cl | Cd | Cm | Cl/Cd
0 | -0.0071 | 0.02885 | -0.0327 | -0.2461

## 25. Re 500k Mach 0.00 (1)
BIGFOIL.COM POLAR EXPORT
NACA65A719
NACA65A719 |  |  |  | Cl Max: | 1.891 | at alpha= | 13 | deg
JavaFoil+Calcfoil stall+Eppler ext transition |  |  |  | L/D Max: | 115.036 | at alpha= | 5 | deg
Re: | 500000 |  |  | Cd Min: | 0.00883 | at alpha= | -1.5 | deg
Mach: | 0 |  |  | Cl=0 at alpha= | -5.746 | deg
|  |  |  | @ Cl=0.1, Cd= | 0.011038
|  |  |  | @ Cl=0.4, Cd= | 0.010633
|  |  |  | @ Cl=0.6, Cd= | 0.0089519
alpha (deg) | Cl | Cd | Cm | Cl/Cd
-20 | -0.623 | 0.18804 | -0.047 | -3.313
-19.5 | -0.635 | 0.17804 | -0.048 | -3.566
-19 | -0.645 | 0.1684 | -0.049 | -3.832
-18.5 | -0.654 | 0.15761 | -0.05 | -4.151
-18 | -0.662 | 0.1517 | -0.051 | -4.361
-17.5 | -0.667 | 0.14611 | -0.052 | -4.565
-17 | -0.67 | 0.13607 | -0.053 | -4.927
-16.5 | -0.671 | 0.12937 | -0.054 | -5.189
-16 | -0.669 | 0.12357 | -0.054 | -5.416
-15.5 | -0.665 | 0.11565 | -0.056 | -5.75
-15 | -0.658 | 0.10977 | -0.057 | -5.99
-14.5 | -0.647 | 0.10264 | -0.059 | -6.302
-14 | -0.633 | 0.09668 | -0.06 | -6.545
-13.5 | -0.616 | 0.09097 | -0.061 | -6.768
-13 | -0.595 | 0.08546 | -0.063 | -6.961
-12.5 | -0.571 | 0.08002 | -0.064 | -7.136
-12 | -0.547 | 0.0728 | -0.07 | -7.509
-11.5 | -0.518 | 0.06686 | -0.074 | -7.745
-11 | -0.533 | 0.03092 | -0.103 | -17.232
-10.5 | -0.508 | 0.02207 | -0.109 | -23.027
-10 | -0.468 | 0.01928 | -0.112 | -24.264
-9.5 | -0.421 | 0.01785 | -0.114 | -23.604
-9 | -0.372 | 0.01655 | -0.116 | -22.466
-8.5 | -0.319 | 0.01574 | -0.118 | -20.289
-8 | -0.27 | 0.01304 | -0.123 | -20.721
-7.5 | -0.213 | 0.01256 | -0.124 | -16.958
-7 | -0.154 | 0.01146 | -0.126 | -13.42
-6.5 | -0.094 | 0.01171 | -0.129 | -7.999
-6 | -0.032 | 0.01146 | -0.13 | -2.753
-5.5 | 0.031 | 0.01123 | -0.132 | 2.757
-5 | 0.094 | 0.01108 | -0.133 | 8.46
-4.5 | 0.157 | 0.01064 | -0.134 | 14.728
-4 | 0.22 | 0.0108 | -0.135 | 20.354
-3.5 | 0.283 | 0.01069 | -0.136 | 26.472
-3 | 0.347 | 0.01065 | -0.137 | 32.594
-2.5 | 0.41 | 0.01063 | -0.139 | 38.591
-2 | 0.473 | 0.01059 | -0.14 | 44.685
-1.5 | 0.536 | 0.00883 | -0.141 | 60.718
-1 | 0.599 | 0.00895 | -0.142 | 66.995
-0.5 | 0.662 | 0.00907 | -0.143 | 73.06
0 | 0.716 | 0.0093 | -0.144 | 76.995
0.5 | 0.778 | 0.00943 | -0.146 | 82.51
1 | 0.839 | 0.00961 | -0.147 | 87.368
1.5 | 0.901 | 0.00979 | -0.148 | 91.998
2 | 0.962 | 0.00998 | -0.149 | 96.365
2.5 | 1.023 | 0.01016 | -0.15 | 100.665
3 | 1.084 | 0.01039 | -0.151 | 104.34
3.5 | 1.145 | 0.01061 | -0.152 | 107.891
4 | 1.205 | 0.01085 | -0.154 | 111.118
4.5 | 1.255 | 0.01111 | -0.155 | 112.943
5 | 1.313 | 0.01141 | -0.156 | 115.036
5.5 | 1.361 | 0.02046 | -0.156 | 66.487
6 | 1.415 | 0.02126 | -0.157 | 66.539
6.5 | 1.468 | 0.02213 | -0.158 | 66.355
7 | 1.521 | 0.02301 | -0.159 | 66.08
7.5 | 1.572 | 0.02387 | -0.16 | 65.832
8 | 1.621 | 0.02481 | -0.161 | 65.359
8.5 | 1.67 | 0.02581 | -0.161 | 64.684
9 | 1.713 | 0.02688 | -0.162 | 63.71
9.5 | 1.751 | 0.02791 | -0.163 | 62.737
10 | 1.786 | 0.02914 | -0.164 | 61.287
10.5 | 1.816 | 0.0304 | -0.165 | 59.757
11 | 1.843 | 0.03171 | -0.166 | 58.116
11.5 | 1.866 | 0.0331 | -0.167 | 56.369
12 | 1.881 | 0.03458 | -0.167 | 54.398
12.5 | 1.89 | 0.03606 | -0.168 | 52.407
13 | 1.891 | 0.03979 | -0.169 | 47.528
13.5 | 1.887 | 0.04176 | -0.169 | 45.197
14 | 1.877 | 0.04405 | -0.17 | 42.608
14.5 | 1.861 | 0.04658 | -0.17 | 39.964
15 | 1.84 | 0.04924 | -0.17 | 37.377
15.5 | 1.814 | 0.05222 | -0.17 | 34.734
16 | 1.783 | 0.05525 | -0.171 | 32.281
16.5 | 1.747 | 0.05897 | -0.17 | 29.621
17 | 1.7 | 0.06516 | -0.169 | 26.089
17.5 | 1.653 | 0.07057 | -0.168 | 23.43
18 | 1.602 | 0.07738 | -0.167 | 20.703

## 26. Re 500k Mach 0.00 (2)
BIGFOIL.COM POLAR EXPORT
NACA65A719
NACA65A719 |  |  |  | Cl Max: | 1.344 | at alpha= | 20 | deg
XFOIL ncrit=9 |  |  |  | L/D Max: | 90.6598 | at alpha= | 7 | deg
Re: | 500000 |  |  | Cd Min: | 0.19518 | at alpha= | -20 | deg
Mach: | 0 |  |  | Cl=0 at alpha= | -7.0015 | deg
|  |  |  | @ Cl=0.1, Cd= | 0.012159
|  |  |  | @ Cl=0.4, Cd= | 0.0096886
|  |  |  | @ Cl=0.6, Cd= | 0.010349
alpha (deg) | Cl | Cd | Cm | Cl/Cd
-20 | -0.2398 | 0.19518 | -0.0881 | -1.2286
-18 | -0.5573 | 0.08073 | -0.1387 | -6.9033
-17.5 | -0.6073 | 0.0642 | -0.1501 | -9.4595
-17 | -0.6172 | 0.05443 | -0.1582 | -11.3393
-16.5 | -0.6154 | 0.04662 | -0.1654 | -13.2003
-16 | -0.6047 | 0.04009 | -0.1721 | -15.0836
-15.5 | -0.592 | 0.03619 | -0.174 | -16.3581
-15 | -0.5608 | 0.03298 | -0.1783 | -17.0042
-14.5 | -0.5356 | 0.03081 | -0.1795 | -17.384
-14 | -0.4975 | 0.02888 | -0.1824 | -17.2265
-13.5 | -0.4704 | 0.02686 | -0.1827 | -17.513
-13 | -0.4284 | 0.02559 | -0.1852 | -16.7409
-12.5 | -0.3861 | 0.02402 | -0.1873 | -16.0741
-12 | -0.348 | 0.02267 | -0.1879 | -15.3507
-11.5 | -0.3044 | 0.02218 | -0.1901 | -13.7241
-11 | -0.2702 | 0.02084 | -0.1882 | -12.9655
-10.5 | -0.2232 | 0.01999 | -0.1895 | -11.1656
-10 | -0.2007 | 0.01938 | -0.1849 | -10.356
-9.5 | -0.1484 | 0.01815 | -0.1861 | -8.1763
-9 | -0.1247 | 0.01743 | -0.1809 | -7.1543
-8.5 | -0.0852 | 0.01683 | -0.1788 | -5.0624
-8 | -0.0555 | 0.01556 | -0.1747 | -3.5668
-7.5 | -0.0323 | 0.01497 | -0.169 | -2.1576
-7 | 0.0001 | 0.01446 | -0.165 | 0.0069156
-6.5 | 0.0102 | 0.01375 | -0.1564 | 0.74182
-6 | 0.0355 | 0.01312 | -0.1508 | 2.7058
-5.5 | 0.0702 | 0.01264 | -0.1471 | 5.5538
-5 | 0.0938 | 0.01225 | -0.1408 | 7.6571
-4.5 | 0.1293 | 0.01173 | -0.1372 | 11.023
-4 | 0.1601 | 0.01143 | -0.1323 | 14.007
-3 | 0.1888 | 0.00933 | -0.1168 | 20.2358
-2.5 | 0.1954 | 0.00902 | -0.1064 | 21.663
-2 | 0.2499 | 0.00911 | -0.1063 | 27.4314
-1.5 | 0.2738 | 0.00922 | -0.0996 | 29.6963
-1 | 0.3235 | 0.00937 | -0.0984 | 34.5251
-0.5 | 0.3555 | 0.00957 | -0.0935 | 37.1473
0 | 0.4043 | 0.0097 | -0.0923 | 41.6804
0.5 | 0.4563 | 0.00987 | -0.092 | 46.231
1 | 0.4963 | 0.01005 | -0.089 | 49.3831
1.5 | 0.5582 | 0.01017 | -0.0908 | 54.8869
2 | 0.6048 | 0.01037 | -0.0896 | 58.3221
2.5 | 0.6586 | 0.01054 | -0.0899 | 62.4858
3 | 0.7294 | 0.01067 | -0.0938 | 68.3599
3.5 | 0.7728 | 0.01095 | -0.0921 | 70.5753
4 | 0.8308 | 0.01112 | -0.0934 | 74.7122
4.5 | 0.8925 | 0.01133 | -0.0955 | 78.7732
5 | 0.9419 | 0.01154 | -0.0952 | 81.6205
5.5 | 0.9885 | 0.01176 | -0.0943 | 84.0561
6 | 1.0513 | 0.0119 | -0.0968 | 88.3445
6.5 | 1.0988 | 0.01219 | -0.0966 | 90.1395
7 | 1.1405 | 0.01258 | -0.0953 | 90.6598
7.5 | 1.1785 | 0.01304 | -0.0934 | 90.3758
8 | 1.2535 | 0.01387 | -0.0995 | 90.3749
8.5 | 1.2731 | 0.01502 | -0.0943 | 84.7603
9 | 1.2797 | 0.01683 | -0.0873 | 76.0368
9.5 | 1.2698 | 0.01975 | -0.0785 | 64.2937
10 | 1.2482 | 0.02385 | -0.0691 | 52.3354
10.5 | 1.227 | 0.02855 | -0.061 | 42.9772
11 | 1.2064 | 0.03372 | -0.054 | 35.777
11.5 | 1.1801 | 0.03973 | -0.0474 | 29.703
12 | 1.1753 | 0.04446 | -0.0434 | 26.435
12.5 | 1.1879 | 0.04798 | -0.041 | 24.7582
13 | 1.1983 | 0.05179 | -0.0387 | 23.1377
13.5 | 1.2124 | 0.0554 | -0.0369 | 21.8845
14 | 1.2259 | 0.05912 | -0.0352 | 20.7358
14.5 | 1.2361 | 0.06323 | -0.0336 | 19.5493
15 | 1.2459 | 0.06747 | -0.0323 | 18.466
15.5 | 1.2598 | 0.07138 | -0.0314 | 17.6492
16 | 1.272 | 0.0755 | -0.0305 | 16.8477
16.5 | 1.276 | 0.08044 | -0.0294 | 15.8628
17 | 1.2902 | 0.0845 | -0.029 | 15.2686
17.5 | 1.3032 | 0.08875 | -0.0289 | 14.6839
18 | 1.314 | 0.09331 | -0.0289 | 14.0821
18.5 | 1.3207 | 0.09819 | -0.0288 | 13.4505
19 | 1.3313 | 0.10296 | -0.0294 | 12.9303
19.5 | 1.3394 | 0.10804 | -0.0301 | 12.3973
20 | 1.344 | 0.11377 | -0.0316 | 11.8133

## 27. Re 500k Mach 0.10 (1)
BIGFOIL.COM POLAR EXPORT
NACA65A719
NACA65A719 |  |  |  | Cl Max: | 1.885 | at alpha= | 12.5 | deg
JavaFoil+Calcfoil stall+Eppler ext transition |  |  |  | L/D Max: | 114.582 | at alpha= | 5 | deg
Re: | 500000 |  |  | Cd Min: | 0.009 | at alpha= | -1 | deg
Mach: | 0.1 |  |  | Cl=0 at alpha= | -5.746 | deg
|  |  |  | @ Cl=0.1, Cd= | 0.011064
|  |  |  | @ Cl=0.4, Cd= | 0.010654
|  |  |  | @ Cl=0.6, Cd= | 0.0090514
alpha (deg) | Cl | Cd | Cm | Cl/Cd
-20 | -0.58 | 0.19306 | -0.047 | -3.006
-19.5 | -0.595 | 0.17859 | -0.048 | -3.332
-19 | -0.609 | 0.1683 | -0.049 | -3.617
-18.5 | -0.621 | 0.16122 | -0.05 | -3.852
-18 | -0.631 | 0.15496 | -0.051 | -4.075
-17.5 | -0.64 | 0.14628 | -0.052 | -4.376
-17 | -0.647 | 0.13844 | -0.053 | -4.672
-16.5 | -0.651 | 0.13129 | -0.054 | -4.956
-16 | -0.652 | 0.12436 | -0.055 | -5.242
-15.5 | -0.65 | 0.1175 | -0.056 | -5.531
-15 | -0.645 | 0.11023 | -0.057 | -5.852
-14.5 | -0.637 | 0.10415 | -0.058 | -6.114
-14 | -0.625 | 0.09743 | -0.06 | -6.415
-13.5 | -0.609 | 0.0918 | -0.061 | -6.639
-13 | -0.59 | 0.08641 | -0.062 | -6.833
-12.5 | -0.568 | 0.08135 | -0.064 | -6.98
-12 | -0.542 | 0.07536 | -0.066 | -7.192
-11.5 | -0.515 | 0.06912 | -0.071 | -7.448
-11 | -0.49 | 0.05792 | -0.082 | -8.466
-10.5 | -0.509 | 0.02189 | -0.11 | -23.272
-10 | -0.468 | 0.01966 | -0.113 | -23.806
-9.5 | -0.422 | 0.01818 | -0.115 | -23.212
-9 | -0.373 | 0.01673 | -0.117 | -22.289
-8.5 | -0.32 | 0.01585 | -0.118 | -20.207
-8 | -0.271 | 0.01318 | -0.123 | -20.56
-7.5 | -0.214 | 0.01267 | -0.125 | -16.864
-7 | -0.154 | 0.01159 | -0.127 | -13.305
-6.5 | -0.094 | 0.01172 | -0.13 | -8.028
-6 | -0.032 | 0.01147 | -0.131 | -2.763
-5.5 | 0.031 | 0.01131 | -0.132 | 2.749
-5 | 0.094 | 0.0111 | -0.134 | 8.49
-4.5 | 0.158 | 0.01072 | -0.135 | 14.689
-4 | 0.221 | 0.01081 | -0.136 | 20.431
-3.5 | 0.284 | 0.01076 | -0.137 | 26.427
-3 | 0.349 | 0.01067 | -0.138 | 32.703
-2.5 | 0.412 | 0.01065 | -0.139 | 38.717
-2 | 0.476 | 0.01061 | -0.14 | 44.843
-1.5 | 0.539 | 0.01062 | -0.142 | 50.754
-1 | 0.602 | 0.009 | -0.143 | 66.926
-0.5 | 0.666 | 0.0091 | -0.144 | 73.119
0 | 0.72 | 0.00933 | -0.145 | 77.122
0.5 | 0.782 | 0.00946 | -0.146 | 82.612
1 | 0.843 | 0.00965 | -0.147 | 87.364
1.5 | 0.905 | 0.00984 | -0.149 | 91.977
2 | 0.966 | 0.01001 | -0.15 | 96.545
2.5 | 1.028 | 0.01021 | -0.151 | 100.694
3 | 1.089 | 0.01044 | -0.152 | 104.329
3.5 | 1.15 | 0.01067 | -0.153 | 107.843
4 | 1.211 | 0.01092 | -0.154 | 110.934
4.5 | 1.261 | 0.01119 | -0.155 | 112.7
5 | 1.319 | 0.01151 | -0.156 | 114.582
5.5 | 1.366 | 0.02064 | -0.156 | 66.215
6 | 1.421 | 0.02147 | -0.157 | 66.184
6.5 | 1.475 | 0.02238 | -0.158 | 65.894
7 | 1.527 | 0.02327 | -0.159 | 65.632
7.5 | 1.578 | 0.02416 | -0.16 | 65.338
8 | 1.628 | 0.02512 | -0.161 | 64.817
8.5 | 1.676 | 0.02606 | -0.162 | 64.328
9 | 1.719 | 0.02715 | -0.163 | 63.299
9.5 | 1.756 | 0.02829 | -0.164 | 62.083
10 | 1.79 | 0.02947 | -0.165 | 60.76
10.5 | 1.82 | 0.03077 | -0.166 | 59.161
11 | 1.846 | 0.03215 | -0.167 | 57.41
11.5 | 1.867 | 0.03356 | -0.167 | 55.615
12 | 1.88 | 0.03513 | -0.168 | 53.519
12.5 | 1.885 | 0.03813 | -0.169 | 49.448
13 | 1.885 | 0.04049 | -0.169 | 46.553
13.5 | 1.876 | 0.04277 | -0.17 | 43.873
14 | 1.863 | 0.04508 | -0.17 | 41.314
14.5 | 1.843 | 0.04755 | -0.171 | 38.754
15 | 1.818 | 0.05034 | -0.171 | 36.108
15.5 | 1.785 | 0.05392 | -0.171 | 33.101
16 | 1.749 | 0.05722 | -0.171 | 30.56
16.5 | 1.706 | 0.06132 | -0.171 | 27.814
17 | 1.656 | 0.06656 | -0.17 | 24.871
17.5 | 1.558 | 0.08753 | -0.161 | 17.797

## 28. Re 500k Mach 0.10 (2)
BIGFOIL.COM POLAR EXPORT
NACA65A719
NACA65A719 |  |  |  | Cl Max: | 1.3381 | at alpha= | 20 | deg
XFOIL ncrit=9 |  |  |  | L/D Max: | 89.9292 | at alpha= | 7 | deg
Re: | 500000 |  |  | Cd Min: | 0.19564 | at alpha= | -20 | deg
Mach: | 0.1 |  |  | Cl=0 at alpha= | -7.0736 | deg
|  |  |  | @ Cl=0.1, Cd= | 0.012254
|  |  |  | @ Cl=0.4, Cd= | 0.0097346
|  |  |  | @ Cl=0.6, Cd= | 0.010429
alpha (deg) | Cl | Cd | Cm | Cl/Cd
-20 | -0.2372 | 0.19564 | -0.0891 | -1.2124
-19.5 | -0.212 | 0.18916 | -0.095 | -1.1207
-19 | -0.1881 | 0.18171 | -0.1016 | -1.0352
-17.5 | -0.5571 | 0.07274 | -0.1469 | -7.6588
-17 | -0.58 | 0.0603 | -0.1567 | -9.6186
-16.5 | -0.5886 | 0.05058 | -0.1653 | -11.637
-16 | -0.5861 | 0.0427 | -0.1728 | -13.726
-15.5 | -0.5782 | 0.03811 | -0.1755 | -15.1719
-15 | -0.5531 | 0.03417 | -0.1798 | -16.1867
-14.5 | -0.5303 | 0.03162 | -0.1811 | -16.771
-14 | -0.4912 | 0.0298 | -0.1842 | -16.4832
-13.5 | -0.4654 | 0.02757 | -0.1845 | -16.8807
-13 | -0.425 | 0.02614 | -0.1869 | -16.2586
-12.5 | -0.3851 | 0.02453 | -0.1886 | -15.6991
-12 | -0.346 | 0.02303 | -0.1896 | -15.0239
-11.5 | -0.3044 | 0.02257 | -0.1914 | -13.4869
-11 | -0.2681 | 0.02109 | -0.1899 | -12.7122
-10.5 | -0.2249 | 0.02022 | -0.1905 | -11.1227
-10 | -0.1986 | 0.01958 | -0.1867 | -10.143
-9.5 | -0.1527 | 0.01837 | -0.1865 | -8.3125
-9 | -0.1227 | 0.01758 | -0.1825 | -6.9795
-8.5 | -0.0871 | 0.01693 | -0.1795 | -5.1447
-8 | -0.0524 | 0.01568 | -0.1765 | -3.3418
-7.5 | -0.0313 | 0.01507 | -0.1702 | -2.077
-7 | 0.0054 | 0.01451 | -0.1671 | 0.37216
-6.5 | 0.0128 | 0.01385 | -0.1578 | 0.92419
-6 | 0.0346 | 0.01321 | -0.1514 | 2.6192
-5.5 | 0.074 | 0.01269 | -0.1487 | 5.8314
-5 | 0.095 | 0.01234 | -0.1417 | 7.6985
-4.5 | 0.1258 | 0.01181 | -0.1371 | 10.652
-4 | 0.1622 | 0.01148 | -0.1334 | 14.1289
-3.5 | 0.1871 | 0.0111 | -0.1272 | 16.8559
-3 | 0.1938 | 0.00948 | -0.1182 | 20.443
-2.5 | 0.1942 | 0.00906 | -0.1065 | 21.4349
-2 | 0.2428 | 0.00914 | -0.105 | 26.5646
-1.5 | 0.2724 | 0.00926 | -0.0995 | 29.4168
-1 | 0.3279 | 0.00943 | -0.0995 | 34.772
-0.5 | 0.3537 | 0.00962 | -0.0932 | 36.7672
0 | 0.4062 | 0.00975 | -0.0928 | 41.6615
0.5 | 0.4528 | 0.00994 | -0.0912 | 45.5533
1 | 0.4965 | 0.01011 | -0.0889 | 49.1098
1.5 | 0.5639 | 0.01023 | -0.0919 | 55.1222
2 | 0.6037 | 0.01045 | -0.0891 | 57.7703
2.5 | 0.6607 | 0.01061 | -0.09 | 62.2714
3 | 0.728 | 0.01077 | -0.0931 | 67.5952
3.5 | 0.7736 | 0.01104 | -0.0918 | 70.0725
4 | 0.8338 | 0.01121 | -0.0935 | 74.38
4.5 | 0.8924 | 0.01145 | -0.0949 | 77.9389
5 | 0.9454 | 0.01163 | -0.0952 | 81.2898
5.5 | 0.9916 | 0.01187 | -0.0942 | 83.5383
6 | 1.0529 | 0.01204 | -0.0964 | 87.4502
6.5 | 1.1039 | 0.0123 | -0.0967 | 89.748
7 | 1.1439 | 0.01272 | -0.095 | 89.9292
7.5 | 1.1815 | 0.0132 | -0.0929 | 89.5076
8 | 1.2548 | 0.0141 | -0.0987 | 88.9929
8.5 | 1.2737 | 0.01531 | -0.0933 | 83.194
9 | 1.2797 | 0.01719 | -0.0863 | 74.4444
9.5 | 1.2677 | 0.02029 | -0.0772 | 62.4791
10 | 1.2444 | 0.02459 | -0.0677 | 50.6059
10.5 | 1.2233 | 0.02938 | -0.0598 | 41.6372
11 | 1.2017 | 0.03472 | -0.0529 | 34.6112
11.5 | 1.1751 | 0.04084 | -0.0464 | 28.7733
12 | 1.1726 | 0.04545 | -0.0425 | 25.7998
12.5 | 1.1855 | 0.04899 | -0.0402 | 24.1988
13 | 1.1951 | 0.05294 | -0.0379 | 22.5746
13.5 | 1.2095 | 0.05659 | -0.0361 | 21.373
14 | 1.2224 | 0.06043 | -0.0345 | 20.2284
14.5 | 1.2319 | 0.06469 | -0.0329 | 19.0431
15 | 1.2423 | 0.06892 | -0.0316 | 18.0252
15.5 | 1.2563 | 0.07287 | -0.0307 | 17.2403
16 | 1.268 | 0.07712 | -0.0298 | 16.4419
16.5 | 1.2706 | 0.0822 | -0.0286 | 15.4574
17 | 1.2867 | 0.08618 | -0.0284 | 14.9304
17.5 | 1.2998 | 0.09051 | -0.0283 | 14.3608
18 | 1.3098 | 0.09524 | -0.0283 | 13.7526
18.5 | 1.3169 | 0.10021 | -0.0284 | 13.1414
19 | 1.3267 | 0.10514 | -0.029 | 12.6184
19.5 | 1.3343 | 0.11039 | -0.0299 | 12.0871
20 | 1.3381 | 0.11631 | -0.0314 | 11.5046

## 29. Re 500k Mach 0.25 (1)
BIGFOIL.COM POLAR EXPORT
NACA65A719
NACA65A719 |  |  |  | Cl Max: | 1.861 | at alpha= | 11.5 | deg
JavaFoil+Calcfoil stall+Eppler ext transition |  |  |  | L/D Max: | 113.144 | at alpha= | 5 | deg
Re: | 500000 |  |  | Cd Min: | 0.00917 | at alpha= | -1 | deg
Mach: | 0.25 |  |  | Cl=0 at alpha= | -5.7462 | deg
|  |  |  | @ Cl=0.1, Cd= | 0.011304
|  |  |  | @ Cl=0.4, Cd= | 0.010883
|  |  |  | @ Cl=0.6, Cd= | 0.0096494
alpha (deg) | Cl | Cd | Cm | Cl/Cd
-19 | -0.253 | 0.20326 | -0.047 | -1.243
-18.5 | -0.306 | 0.19029 | -0.048 | -1.608
-18 | -0.353 | 0.17772 | -0.049 | -1.986
-17.5 | -0.395 | 0.16793 | -0.051 | -2.353
-17 | -0.433 | 0.15712 | -0.052 | -2.756
-16.5 | -0.466 | 0.14391 | -0.053 | -3.241
-16 | -0.495 | 0.13642 | -0.054 | -3.63
-15.5 | -0.519 | 0.12722 | -0.055 | -4.078
-15 | -0.537 | 0.11833 | -0.057 | -4.54
-14.5 | -0.55 | 0.11187 | -0.057 | -4.913
-14 | -0.556 | 0.10519 | -0.059 | -5.289
-13.5 | -0.552 | 0.10002 | -0.033 | -5.516
-13 | -0.546 | 0.0918 | -0.034 | -5.949
-12.5 | -0.541 | 0.08595 | -0.063 | -6.289
-12 | -0.523 | 0.08082 | -0.065 | -6.477
-11.5 | -0.502 | 0.07425 | -0.067 | -6.758
-11 | -0.474 | 0.06994 | -0.069 | -6.78
-10.5 | -0.446 | 0.06248 | -0.076 | -7.131
-10 | -0.461 | 0.02473 | -0.112 | -18.627
-9.5 | -0.424 | 0.01972 | -0.117 | -21.516
-9 | -0.377 | 0.01792 | -0.119 | -21.053
-8.5 | -0.325 | 0.01682 | -0.121 | -19.341
-8 | -0.271 | 0.0154 | -0.123 | -17.591
-7.5 | -0.218 | 0.01322 | -0.128 | -16.465
-7 | -0.157 | 0.01276 | -0.13 | -12.33
-6.5 | -0.095 | 0.01172 | -0.132 | -8.136
-6 | -0.033 | 0.01184 | -0.135 | -2.749
-5.5 | 0.032 | 0.01135 | -0.136 | 2.814
-5 | 0.097 | 0.01131 | -0.137 | 8.555
-4.5 | 0.162 | 0.01118 | -0.138 | 14.469
-4 | 0.227 | 0.01102 | -0.139 | 20.594
-3.5 | 0.292 | 0.01092 | -0.14 | 26.762
-3 | 0.359 | 0.01087 | -0.142 | 32.973
-2.5 | 0.424 | 0.01089 | -0.143 | 38.904
-2 | 0.489 | 0.01082 | -0.144 | 45.164
-1.5 | 0.554 | 0.01081 | -0.145 | 51.223
-1 | 0.619 | 0.00917 | -0.147 | 67.522
-0.5 | 0.684 | 0.00931 | -0.148 | 73.466
0 | 0.739 | 0.00957 | -0.149 | 77.215
0.5 | 0.803 | 0.00969 | -0.15 | 82.817
1 | 0.866 | 0.0099 | -0.151 | 87.461
1.5 | 0.929 | 0.01011 | -0.153 | 91.862
2 | 0.992 | 0.0103 | -0.154 | 96.356
2.5 | 1.055 | 0.01054 | -0.155 | 100.173
3 | 1.118 | 0.01076 | -0.156 | 103.92
3.5 | 1.181 | 0.01102 | -0.157 | 107.111
4 | 1.243 | 0.01132 | -0.158 | 109.801
4.5 | 1.293 | 0.01161 | -0.159 | 111.449
5 | 1.352 | 0.01195 | -0.161 | 113.144
5.5 | 1.4 | 0.0217 | -0.16 | 64.533
6 | 1.456 | 0.02251 | -0.162 | 64.671
6.5 | 1.51 | 0.02354 | -0.163 | 64.155
7 | 1.563 | 0.02453 | -0.164 | 63.722
7.5 | 1.614 | 0.02556 | -0.165 | 63.149
8 | 1.663 | 0.02662 | -0.165 | 62.479
8.5 | 1.711 | 0.0277 | -0.166 | 61.757
9 | 1.751 | 0.02903 | -0.167 | 60.307
9.5 | 1.785 | 0.03019 | -0.168 | 59.105
10 | 1.813 | 0.03169 | -0.169 | 57.209
10.5 | 1.836 | 0.03321 | -0.17 | 55.276
11 | 1.852 | 0.03485 | -0.171 | 53.142
11.5 | 1.861 | 0.03672 | -0.172 | 50.689
12 | 1.858 | 0.03987 | -0.172 | 46.608
12.5 | 1.843 | 0.04283 | -0.173 | 43.046
13 | 1.818 | 0.04536 | -0.173 | 40.084
13.5 | 1.784 | 0.04835 | -0.173 | 36.888
14 | 1.738 | 0.05153 | -0.174 | 33.727
14.5 | 1.68 | 0.05556 | -0.173 | 30.245
15 | 1.61 | 0.0607 | -0.173 | 26.528
15.5 | 1.49 | 0.07774 | -0.164 | 19.169
16 | 1.276 | 0.13448 | -0.113 | 9.485
16.5 | 1.192 | 0.14878 | -0.098 | 8.013

## 30. Re 500k Mach 0.25 (2)
BIGFOIL.COM POLAR EXPORT
NACA65A719
NACA65A719 |  |  |  | Cl Max: | 1.3088 | at alpha= | 20 | deg
XFOIL ncrit=9 |  |  |  | L/D Max: | 84.8972 | at alpha= | 7 | deg
Re: | 500000 |  |  | Cd Min: | 0.19113 | at alpha= | -19.5 | deg
Mach: | 0.25 |  |  | Cl=0 at alpha= | -7.0221 | deg
|  |  |  | @ Cl=0.1, Cd= | 0.012728
|  |  |  | @ Cl=0.4, Cd= | 0.01014
|  |  |  | @ Cl=0.6, Cd= | 0.010857
alpha (deg) | Cl | Cd | Cm | Cl/Cd
-19.5 | -0.1953 | 0.19113 | -0.1012 | -1.0218
-19 | -0.1706 | 0.18296 | -0.1084 | -0.93244
-18.5 | -0.1521 | 0.17444 | -0.1153 | -0.87193
-18 | -0.1277 | 0.16826 | -0.1193 | -0.75894
-17.5 | -0.1228 | 0.15535 | -0.1261 | -0.79047
-16.5 | -0.093 | 0.13629 | -0.1385 | -0.68237
-16 | -0.3911 | 0.07195 | -0.1654 | -5.4357
-15.5 | -0.4425 | 0.05637 | -0.1763 | -7.8499
-15 | -0.4489 | 0.0473 | -0.1846 | -9.4905
-14.5 | -0.4625 | 0.03977 | -0.1892 | -11.6294
-14 | -0.438 | 0.03629 | -0.1925 | -12.0694
-13.5 | -0.4283 | 0.03238 | -0.1936 | -13.2273
-13 | -0.3932 | 0.03021 | -0.196 | -13.0156
-12.5 | -0.368 | 0.02781 | -0.1966 | -13.2327
-12 | -0.3268 | 0.02605 | -0.1989 | -12.5451
-11.5 | -0.2929 | 0.02507 | -0.1995 | -11.6833
-11 | -0.2536 | 0.02303 | -0.1996 | -11.0117
-10.5 | -0.2259 | 0.02182 | -0.1973 | -10.3529
-10 | -0.1851 | 0.0209 | -0.1967 | -8.8565
-9.5 | -0.1669 | 0.02019 | -0.1907 | -8.2665
-9 | -0.1087 | 0.01846 | -0.1922 | -5.8884
-8.5 | -0.0869 | 0.01768 | -0.186 | -4.9152
-8 | -0.0386 | 0.01666 | -0.1851 | -2.3169
-7.5 | -0.0195 | 0.01565 | -0.1782 | -1.246
-7 | 0.0009 | 0.01505 | -0.1714 | 0.059801
-6.5 | 0.0364 | 0.01445 | -0.1675 | 2.519
-6 | 0.0418 | 0.01365 | -0.1574 | 3.0623
-5.5 | 0.0644 | 0.01316 | -0.1507 | 4.8936
-5 | 0.1056 | 0.01266 | -0.1478 | 8.3412
-4.5 | 0.1221 | 0.01222 | -0.1396 | 9.9918
-4 | 0.1525 | 0.01183 | -0.1343 | 12.891
-3.5 | 0.191 | 0.01148 | -0.1306 | 16.6376
-3 | 0.1971 | 0.01082 | -0.1203 | 18.2163
-2.5 | 0.2038 | 0.00932 | -0.1107 | 21.867
-2 | 0.2226 | 0.00938 | -0.1024 | 23.7313
-1.5 | 0.2776 | 0.00948 | -0.1019 | 29.2827
-1 | 0.3042 | 0.00975 | -0.0954 | 31.2
-0.5 | 0.3521 | 0.0099 | -0.0934 | 35.5657
0 | 0.3971 | 0.01013 | -0.091 | 39.2004
0.5 | 0.4448 | 0.0103 | -0.0893 | 43.1845
1 | 0.5094 | 0.01044 | -0.0911 | 48.7931
1.5 | 0.5474 | 0.01072 | -0.0875 | 51.0634
2 | 0.605 | 0.01087 | -0.0881 | 55.6578
2.5 | 0.6766 | 0.01102 | -0.0917 | 61.3975
3 | 0.7187 | 0.01135 | -0.0893 | 63.3216
3.5 | 0.7856 | 0.0115 | -0.092 | 68.313
4 | 0.8481 | 0.01176 | -0.0937 | 72.1173
4.5 | 0.9005 | 0.01206 | -0.0936 | 74.6683
5 | 0.9658 | 0.01221 | -0.0957 | 79.0991
5.5 | 1.0118 | 0.01245 | -0.0944 | 81.2691
6 | 1.0639 | 0.01283 | -0.0946 | 82.9228
6.5 | 1.1116 | 0.01319 | -0.0937 | 84.276
7 | 1.1563 | 0.01362 | -0.0924 | 84.8972
7.5 | 1.1871 | 0.01437 | -0.0889 | 82.6096
8 | 1.2485 | 0.01503 | -0.0917 | 83.0672
8.5 | 1.2772 | 0.01699 | -0.0883 | 75.1736
9 | 1.2752 | 0.01953 | -0.0801 | 65.2944
9.5 | 1.2531 | 0.0236 | -0.0703 | 53.0975
10 | 1.2266 | 0.02863 | -0.0612 | 42.8432
10.5 | 1.2031 | 0.03406 | -0.0538 | 35.323
11 | 1.1789 | 0.04001 | -0.0473 | 29.4651
11.5 | 1.153 | 0.04648 | -0.0416 | 24.8064
12 | 1.1584 | 0.0508 | -0.0386 | 22.8031
12.5 | 1.1724 | 0.05459 | -0.0364 | 21.4765
13 | 1.1787 | 0.05918 | -0.0341 | 19.9172
13.5 | 1.194 | 0.06305 | -0.0324 | 18.9374
14 | 1.2052 | 0.06741 | -0.0308 | 17.8787
14.5 | 1.212 | 0.07225 | -0.0292 | 16.7751
15 | 1.2234 | 0.07671 | -0.0281 | 15.9484
15.5 | 1.2368 | 0.0811 | -0.0272 | 15.2503
16 | 1.2478 | 0.08574 | -0.0265 | 14.5533
16.5 | 1.2562 | 0.09049 | -0.0256 | 13.8822
17 | 1.2704 | 0.09505 | -0.0254 | 13.3656
17.5 | 1.2808 | 0.10013 | -0.0256 | 12.7914
18 | 1.2887 | 0.10518 | -0.0255 | 12.2523
18.5 | 1.2966 | 0.11094 | -0.0265 | 11.6874
19 | 1.3027 | 0.11687 | -0.0278 | 11.1466
19.5 | 1.306 | 0.12303 | -0.0291 | 10.6153
20 | 1.3088 | 0.1299 | -0.0317 | 10.0754

## 31. Re 500k Mach 0.50 (1)
BIGFOIL.COM POLAR EXPORT
NACA65A719
NACA65A719 |  |  |  | Cl Max: | 1.809 | at alpha= | 8.5 | deg
JavaFoil+Calcfoil stall+Eppler ext transition |  |  |  | L/D Max: | 103.838 | at alpha= | 4 | deg
Re: | 500000 |  |  | Cd Min: | 0.01006 | at alpha= | -1 | deg
Mach: | 0.5 |  |  | Cl=0 at alpha= | -5.7464 | deg
|  |  |  | @ Cl=0.1, Cd= | 0.012995
|  |  |  | @ Cl=0.4, Cd= | 0.011782
|  |  |  | @ Cl=0.6, Cd= | 0.011732
alpha (deg) | Cl | Cd | Cm | Cl/Cd
-20 | -0.822 | 0.22742 | -0.06 | -3.613
-19.5 | -0.794 | 0.22047 | -0.06 | -3.599
-19 | -0.763 | 0.2095 | -0.058 | -3.643
-18.5 | -0.735 | 0.20469 | -0.059 | -3.59
-18 | -0.707 | 0.20087 | -0.059 | -3.517
-17.5 | -0.678 | 0.19354 | -0.06 | -3.504
-17 | -0.65 | 0.18768 | -0.061 | -3.462
-16.5 | -0.621 | 0.18311 | -0.062 | -3.393
-16 | -0.593 | 0.174 | -0.062 | -3.407
-15.5 | -0.564 | 0.16969 | -0.063 | -3.325
-15 | -0.534 | 0.16749 | -0.059 | -3.189
-14.5 | -0.505 | 0.16144 | -0.059 | -3.131
-14 | -0.477 | 0.15769 | -0.06 | -3.024
-13.5 | -0.448 | 0.15318 | -0.062 | -2.926
-13 | -0.419 | 0.14967 | -0.063 | -2.802
-12.5 | -0.39 | 0.14145 | -0.059 | -2.756
-12 | -0.361 | 0.1297 | -0.059 | -2.784
-11.5 | -0.332 | 0.1225 | -0.055 | -2.708
-11 | -0.303 | 0.11667 | -0.054 | -2.597
-10.5 | -0.276 | 0.08823 | -0.068 | -3.123
-10 | -0.247 | 0.0784 | -0.07 | -3.148
-9.5 | -0.218 | 0.07014 | -0.074 | -3.112
-9 | -0.303 | 0.06171 | -0.039 | -4.917
-8.5 | -0.285 | 0.05739 | -0.079 | -4.962
-8 | -0.245 | 0.05237 | -0.083 | -4.681
-7.5 | -0.229 | 0.0184 | -0.136 | -12.426
-7 | -0.142 | 0.0459 | -0.077 | -3.091
-6.5 | -0.086 | 0.0431 | -0.081 | -2.002
-6 | -0.035 | 0.01466 | -0.142 | -2.358
-5.5 | 0.034 | 0.01415 | -0.144 | 2.409
-5 | 0.106 | 0.01289 | -0.149 | 8.227
-4.5 | 0.178 | 0.01202 | -0.151 | 14.838
-4 | 0.253 | 0.01211 | -0.155 | 20.906
-3.5 | 0.326 | 0.01189 | -0.156 | 27.423
-3 | 0.401 | 0.01178 | -0.158 | 34.019
-2.5 | 0.474 | 0.01177 | -0.159 | 40.248
-2 | 0.547 | 0.01171 | -0.16 | 46.66
-1.5 | 0.619 | 0.01174 | -0.162 | 52.742
-1 | 0.692 | 0.01006 | -0.163 | 68.805
-0.5 | 0.765 | 0.01024 | -0.164 | 74.684
0 | 0.823 | 0.01067 | -0.166 | 77.132
0.5 | 0.894 | 0.01093 | -0.167 | 81.818
1 | 0.965 | 0.01119 | -0.169 | 86.207
1.5 | 1.035 | 0.01145 | -0.17 | 90.376
2 | 1.105 | 0.01176 | -0.171 | 93.937
2.5 | 1.175 | 0.01208 | -0.172 | 97.278
3 | 1.244 | 0.01245 | -0.174 | 99.943
3.5 | 1.314 | 0.01287 | -0.175 | 102.053
4 | 1.382 | 0.01331 | -0.176 | 103.838
4.5 | 1.431 | 0.01381 | -0.177 | 103.591
5 | 1.486 | 0.02563 | -0.177 | 57.962
5.5 | 1.545 | 0.02709 | -0.178 | 57.052
6 | 1.602 | 0.02856 | -0.179 | 56.087
6.5 | 1.655 | 0.03007 | -0.181 | 55.019
7 | 1.703 | 0.03179 | -0.182 | 53.588
7.5 | 1.746 | 0.0335 | -0.183 | 52.128
8 | 1.782 | 0.03555 | -0.184 | 50.126
8.5 | 1.809 | 0.03774 | -0.185 | 47.93
9 | 1.802 | 0.04047 | -0.186 | 44.52
9.5 | 1.739 | 0.0433 | -0.186 | 40.152
10 | 1.532 | 0.0519 | -0.186 | 29.511
10.5 | 0.919 | 0.10965 | -0.063 | 8.386
11 | 0.949 | 0.12553 | -0.083 | 7.56
11.5 | 0.976 | 0.12925 | -0.084 | 7.554
12 | 1.006 | 0.13708 | -0.094 | 7.337
12.5 | 1.032 | 0.14834 | -0.093 | 6.96
13 | 1.06 | 0.15522 | -0.094 | 6.826
13.5 | 1.087 | 0.15515 | -0.096 | 7.006

## 32. Re 500k Mach 0.50 (2)
BIGFOIL.COM POLAR EXPORT
NACA65A719
NACA65A719 |  |  |  | Cl Max: | 1.2566 | at alpha= | 8.5 | deg
XFOIL ncrit=9 |  |  |  | L/D Max: | 62.9008 | at alpha= | 6 | deg
Re: | 500000 |  |  | Cd Min: | 0.20984 | at alpha= | -20 | deg
Mach: | 0.5 |  |  | Cl=0 at alpha= | -7.3797 | deg
|  |  |  | @ Cl=0.1, Cd= | 0.014322
|  |  |  | @ Cl=0.4, Cd= | 0.012107
|  |  |  | @ Cl=0.6, Cd= | 0.013275
alpha (deg) | Cl | Cd | Cm | Cl/Cd
-20 | -0.1688 | 0.20984 | -0.1186 | -0.80442
-19.5 | -0.1388 | 0.20133 | -0.1263 | -0.68942
-19 | -0.1135 | 0.1919 | -0.1352 | -0.59145
-18 | -0.0524 | 0.17691 | -0.1471 | -0.2962
-17.5 | -0.0272 | 0.16924 | -0.1529 | -0.16072
-17 | -0.008 | 0.15927 | -0.1609 | -0.050229
-16.5 | 0.0174 | 0.14967 | -0.1676 | 0.11626
-16 | 0.0368 | 0.14366 | -0.1699 | 0.25616
-15.5 | 0.0535 | 0.13499 | -0.1752 | 0.39633
-15 | 0.0702 | 0.12572 | -0.1815 | 0.55838
-14.5 | 0.0732 | 0.11786 | -0.1839 | 0.62108
-14 | 0.0794 | 0.10872 | -0.1891 | 0.73032
-13.5 | 0.0991 | 0.10198 | -0.1942 | 0.97176
-13 | 0.1021 | 0.09527 | -0.1961 | 1.0717
-12.5 | 0.0925 | 0.0837 | -0.2034 | 1.1051
-12 | 0.1076 | 0.07931 | -0.205 | 1.3567
-11.5 | 0.0567 | 0.06084 | -0.2173 | 0.93195
-11 | 0.0191 | 0.04934 | -0.225 | 0.38711
-10.5 | -0.0099 | 0.03963 | -0.2337 | -0.24981
-10 | -0.0159 | 0.03547 | -0.2331 | -0.44827
-9.5 | -0.0342 | 0.03043 | -0.2309 | -1.1239
-9 | -0.0399 | 0.02629 | -0.2273 | -1.5177
-8.5 | -0.0437 | 0.02339 | -0.2194 | -1.8683
-8 | -0.0332 | 0.02142 | -0.2113 | -1.55
-7.5 | -0.0116 | 0.01987 | -0.204 | -0.58379
-7 | 0.0366 | 0.01812 | -0.2011 | 2.0199
-6.5 | 0.0527 | 0.01715 | -0.1921 | 3.0729
-6 | 0.0714 | 0.01639 | -0.1831 | 4.3563
-5.5 | 0.0902 | 0.01558 | -0.1742 | 5.7895
-5 | 0.0879 | 0.01488 | -0.1609 | 5.9073
-4.5 | 0.0932 | 0.01442 | -0.149 | 6.4632
-4 | 0.1341 | 0.01383 | -0.1441 | 9.6963
-3.5 | 0.1344 | 0.01344 | -0.1311 | 10
-3 | 0.1841 | 0.01292 | -0.128 | 14.2492
-2.5 | 0.1917 | 0.01287 | -0.1163 | 14.8951
-2 | 0.2315 | 0.01213 | -0.1116 | 19.0849
-1.5 | 0.2195 | 0.01106 | -0.0971 | 19.8463
-1 | 0.2713 | 0.01119 | -0.094 | 24.2449
-0.5 | 0.3119 | 0.01161 | -0.089 | 26.8648
0 | 0.3551 | 0.01202 | -0.0845 | 29.5424
0.5 | 0.4275 | 0.01216 | -0.0861 | 35.1562
1 | 0.464 | 0.01277 | -0.0812 | 36.3352
1.5 | 0.5286 | 0.01305 | -0.0815 | 40.5057
2 | 0.6017 | 0.01328 | -0.0835 | 45.3087
2.5 | 0.644 | 0.01405 | -0.0805 | 45.8363
3 | 0.7209 | 0.01425 | -0.0835 | 50.5895
3.5 | 0.7803 | 0.0149 | -0.0836 | 52.3691
4 | 0.8356 | 0.01559 | -0.0829 | 53.5985
4.5 | 0.9263 | 0.01557 | -0.0878 | 59.4926
5 | 0.9555 | 0.01697 | -0.0832 | 56.3052
5.5 | 1.0161 | 0.01741 | -0.0831 | 58.363
6 | 1.0907 | 0.01734 | -0.0845 | 62.9008
6.5 | 1.1226 | 0.01846 | -0.0797 | 60.8126
7 | 1.1553 | 0.01989 | -0.0755 | 58.0845
7.5 | 1.1851 | 0.02147 | -0.0709 | 55.198
8 | 1.2096 | 0.02364 | -0.0661 | 51.1675
8.5 | 1.2566 | 0.02737 | -0.0668 | 45.9116
9 | 1.2476 | 0.03193 | -0.0593 | 39.073
9.5 | 1.2095 | 0.03848 | -0.0503 | 31.4319
10 | 1.1788 | 0.0452 | -0.0433 | 26.0796
10.5 | 1.1515 | 0.05218 | -0.0378 | 22.0678
11.5 | 1.1108 | 0.06637 | -0.0299 | 16.7365
12 | 1.1182 | 0.07178 | -0.0277 | 15.5782
12.5 | 1.128 | 0.07716 | -0.0259 | 14.619
13 | 1.1303 | 0.08339 | -0.0243 | 13.5544
13.5 | 1.1414 | 0.0889 | -0.023 | 12.8391

## 33. Re 750k Mach 0.00 (1)
BIGFOIL.COM POLAR EXPORT
NACA65A719
NACA65A719 |  |  |  | Cl Max: | 1.894 | at alpha= | 13 | deg
JavaFoil+Calcfoil stall+Eppler ext transition |  |  |  | L/D Max: | 129.495 | at alpha= | 5 | deg
Re: | 750000 |  |  | Cd Min: | 0.00788 | at alpha= | -1.5 | deg
Mach: | 0 |  |  | Cl=0 at alpha= | -5.746 | deg
|  |  |  | @ Cl=0.1, Cd= | 0.010008
|  |  |  | @ Cl=0.4, Cd= | 0.0094132
|  |  |  | @ Cl=0.6, Cd= | 0.0079916
alpha (deg) | Cl | Cd | Cm | Cl/Cd
-20 | -0.624 | 0.18013 | -0.049 | -3.464
-19.5 | -0.636 | 0.17093 | -0.05 | -3.719
-19 | -0.646 | 0.16126 | -0.051 | -4.007
-18.5 | -0.655 | 0.15357 | -0.052 | -4.267
-18 | -0.663 | 0.14744 | -0.052 | -4.494
-17.5 | -0.668 | 0.13968 | -0.053 | -4.781
-17 | -0.671 | 0.1312 | -0.054 | -5.117
-16.5 | -0.672 | 0.1243 | -0.055 | -5.408
-16 | -0.67 | 0.11818 | -0.056 | -5.67
-15.5 | -0.666 | 0.11204 | -0.057 | -5.942
-15 | -0.658 | 0.10598 | -0.058 | -6.21
-14.5 | -0.648 | 0.09914 | -0.06 | -6.535
-14 | -0.634 | 0.09325 | -0.061 | -6.799
-13.5 | -0.617 | 0.08781 | -0.063 | -7.025
-13 | -0.596 | 0.0827 | -0.064 | -7.207
-12.5 | -0.574 | 0.07568 | -0.069 | -7.59
-12 | -0.558 | 0.06212 | -0.08 | -8.98
-11.5 | -0.573 | 0.02993 | -0.102 | -19.142
-11 | -0.549 | 0.02223 | -0.108 | -24.713
-10.5 | -0.513 | 0.01924 | -0.111 | -26.641
-10 | -0.47 | 0.01731 | -0.113 | -27.153
-9.5 | -0.423 | 0.0161 | -0.115 | -26.283
-9 | -0.373 | 0.01503 | -0.117 | -24.819
-8.5 | -0.32 | 0.01426 | -0.118 | -22.454
-8 | -0.272 | 0.01175 | -0.123 | -23.123
-7.5 | -0.216 | 0.01111 | -0.126 | -19.448
-7 | -0.155 | 0.01084 | -0.128 | -14.322
-6.5 | -0.094 | 0.01061 | -0.129 | -8.822
-6 | -0.032 | 0.01034 | -0.13 | -3.052
-5.5 | 0.031 | 0.01017 | -0.132 | 3.042
-5 | 0.094 | 0.01002 | -0.133 | 9.361
-4.5 | 0.157 | 0.00989 | -0.134 | 15.843
-4 | 0.22 | 0.00984 | -0.136 | 22.346
-3.5 | 0.283 | 0.00981 | -0.137 | 28.844
-3 | 0.347 | 0.00943 | -0.138 | 36.828
-2.5 | 0.41 | 0.00941 | -0.139 | 43.618
-2 | 0.473 | 0.00967 | -0.14 | 48.925
-1.5 | 0.536 | 0.00788 | -0.141 | 68.085
-1 | 0.599 | 0.00799 | -0.143 | 75.021
-0.5 | 0.662 | 0.00809 | -0.144 | 81.845
0 | 0.718 | 0.00826 | -0.145 | 86.967
0.5 | 0.78 | 0.00837 | -0.146 | 93.215
1 | 0.842 | 0.00853 | -0.147 | 98.605
1.5 | 0.903 | 0.00871 | -0.148 | 103.716
2 | 0.964 | 0.0089 | -0.149 | 108.384
2.5 | 1.025 | 0.00905 | -0.151 | 113.325
3 | 1.086 | 0.00925 | -0.152 | 117.479
3.5 | 1.147 | 0.00943 | -0.153 | 121.642
4 | 1.208 | 0.00968 | -0.154 | 124.732
4.5 | 1.258 | 0.00995 | -0.155 | 126.459
5 | 1.316 | 0.01016 | -0.156 | 129.495
5.5 | 1.364 | 0.01896 | -0.156 | 71.908
6 | 1.418 | 0.0197 | -0.157 | 71.945
6.5 | 1.471 | 0.02053 | -0.158 | 71.621
7 | 1.523 | 0.02135 | -0.159 | 71.318
7.5 | 1.574 | 0.02213 | -0.16 | 71.117
8 | 1.624 | 0.02298 | -0.161 | 70.652
8.5 | 1.672 | 0.02389 | -0.162 | 69.975
9 | 1.715 | 0.02489 | -0.163 | 68.897
9.5 | 1.753 | 0.02582 | -0.164 | 67.888
10 | 1.788 | 0.02693 | -0.164 | 66.386
10.5 | 1.819 | 0.02808 | -0.165 | 64.786
11 | 1.846 | 0.02939 | -0.166 | 62.813
11.5 | 1.869 | 0.03059 | -0.167 | 61.091
12 | 1.884 | 0.03197 | -0.168 | 58.937
12.5 | 1.893 | 0.03331 | -0.168 | 56.836
13 | 1.894 | 0.03686 | -0.169 | 51.397
13.5 | 1.892 | 0.03863 | -0.17 | 48.976
14 | 1.883 | 0.04062 | -0.17 | 46.35
14.5 | 1.867 | 0.04295 | -0.171 | 43.474
15 | 1.847 | 0.04525 | -0.171 | 40.811
15.5 | 1.82 | 0.04826 | -0.171 | 37.719
16 | 1.791 | 0.05055 | -0.171 | 35.433
16.5 | 1.756 | 0.05375 | -0.171 | 32.668
17 | 1.715 | 0.0578 | -0.171 | 29.674
17.5 | 1.673 | 0.06142 | -0.171 | 27.237
18 | 1.626 | 0.0664 | -0.17 | 24.486

## 34. Re 750k Mach 0.00 (2)
BIGFOIL.COM POLAR EXPORT
NACA65A719
NACA65A719 |  |  |  | Cl Max: | 1.4077 | at alpha= | 20 | deg
XFOIL ncrit=9 |  |  |  | L/D Max: | 99.699 | at alpha= | 6 | deg
Re: | 750000 |  |  | Cd Min: | 0.12138 | at alpha= | -19.5 | deg
Mach: | 0 |  |  | Cl=0 at alpha= | -6.3393 | deg
|  |  |  | @ Cl=0.1, Cd= | 0.010418
|  |  |  | @ Cl=0.4, Cd= | 0.0082312
|  |  |  | @ Cl=0.6, Cd= | 0.0088001
alpha (deg) | Cl | Cd | Cm | Cl/Cd
-19.5 | -0.4405 | 0.12138 | -0.1174 | -3.6291
-19 | -0.5779 | 0.08832 | -0.1353 | -6.5433
-18.5 | -0.6656 | 0.06583 | -0.1493 | -10.1109
-18 | -0.6803 | 0.05505 | -0.1583 | -12.3579
-17.5 | -0.688 | 0.04629 | -0.1658 | -14.8628
-17 | -0.6854 | 0.04067 | -0.1692 | -16.8527
-16.5 | -0.6751 | 0.03615 | -0.1722 | -18.675
-16 | -0.6683 | 0.03227 | -0.1731 | -20.7096
-15.5 | -0.6479 | 0.02937 | -0.1744 | -22.0599
-15 | -0.6284 | 0.02689 | -0.1743 | -23.3693
-14.5 | -0.5929 | 0.02508 | -0.1759 | -23.6404
-14 | -0.5629 | 0.02368 | -0.1753 | -23.7711
-13.5 | -0.5296 | 0.02201 | -0.1757 | -24.0618
-13 | -0.4895 | 0.02086 | -0.1765 | -23.466
-12.5 | -0.4514 | 0.01968 | -0.1766 | -22.937
-12 | -0.3994 | 0.01857 | -0.1794 | -21.5078
-11.5 | -0.3574 | 0.01805 | -0.1791 | -19.8006
-11 | -0.3114 | 0.01668 | -0.1806 | -18.6691
-10.5 | -0.261 | 0.01618 | -0.1817 | -16.131
-10 | -0.2204 | 0.01556 | -0.1806 | -14.1645
-9.5 | -0.1759 | 0.01489 | -0.1804 | -11.8133
-9 | -0.1406 | 0.0146 | -0.1775 | -9.6301
-8.5 | -0.1086 | 0.01372 | -0.1743 | -7.9155
-8 | -0.0801 | 0.01316 | -0.1697 | -6.0866
-7.5 | -0.056 | 0.0128 | -0.1639 | -4.375
-7 | -0.0306 | 0.01232 | -0.1584 | -2.4838
-6.5 | -0.0081 | 0.01169 | -0.1523 | -0.6929
-6 | 0.0171 | 0.01132 | -0.1465 | 1.5106
-5.5 | 0.0526 | 0.01109 | -0.1428 | 4.743
-5 | 0.0843 | 0.0107 | -0.1383 | 7.8785
-4.5 | 0.1049 | 0.01033 | -0.1312 | 10.1549
-4 | 0.138 | 0.0101 | -0.1268 | 13.6634
-3.5 | 0.1668 | 0.00986 | -0.1214 | 16.9168
-3 | 0.1968 | 0.00955 | -0.1163 | 20.6073
-2.5 | 0.2024 | 0.00835 | -0.1067 | 24.2395
-2 | 0.2267 | 0.00777 | -0.1006 | 29.1763
-1.5 | 0.2712 | 0.00785 | -0.0984 | 34.5478
-1 | 0.3153 | 0.00796 | -0.0963 | 39.6106
-0.5 | 0.3583 | 0.00811 | -0.0938 | 44.18
0 | 0.4099 | 0.00826 | -0.0933 | 49.6247
0.5 | 0.4568 | 0.0084 | -0.0919 | 54.381
1 | 0.5108 | 0.00855 | -0.092 | 59.7427
1.5 | 0.5669 | 0.0087 | -0.0928 | 65.1609
2 | 0.6198 | 0.00886 | -0.0928 | 69.9549
2.5 | 0.6849 | 0.00899 | -0.0956 | 76.1846
3 | 0.7421 | 0.00917 | -0.0967 | 80.9269
3.5 | 0.7982 | 0.00935 | -0.0976 | 85.369
4 | 0.8617 | 0.00952 | -0.1002 | 90.5147
4.5 | 0.9144 | 0.00975 | -0.1006 | 93.7846
5 | 0.9708 | 0.00998 | -0.1018 | 97.2745
5.5 | 1.0173 | 0.01028 | -0.1009 | 98.9591
6 | 1.0598 | 0.01063 | -0.0994 | 99.699
6.5 | 1.1003 | 0.01108 | -0.0975 | 99.3051
7 | 1.1388 | 0.01161 | -0.0954 | 98.0879
7.5 | 1.1765 | 0.01222 | -0.0933 | 96.2766
8 | 1.2087 | 0.01307 | -0.0904 | 92.479
8.5 | 1.2318 | 0.01434 | -0.0863 | 85.8996
9 | 1.2411 | 0.01802 | -0.0821 | 68.8735
9.5 | 1.2232 | 0.02185 | -0.0729 | 55.9817
10 | 1.2093 | 0.02594 | -0.0652 | 46.6191
10.5 | 1.1946 | 0.03048 | -0.0583 | 39.1929
11 | 1.1771 | 0.03558 | -0.052 | 33.0832
11.5 | 1.18 | 0.03949 | -0.0481 | 29.881
12 | 1.1985 | 0.04236 | -0.0458 | 28.2932
12.5 | 1.2175 | 0.04528 | -0.0438 | 26.8883
13 | 1.2281 | 0.04899 | -0.0414 | 25.0684
13.5 | 1.2508 | 0.05172 | -0.0401 | 24.1841
14 | 1.2676 | 0.05505 | -0.0385 | 23.0263
14.5 | 1.2809 | 0.05875 | -0.0369 | 21.8026
15 | 1.2949 | 0.06245 | -0.0356 | 20.735
15.5 | 1.3147 | 0.06567 | -0.0348 | 20.0198
16 | 1.3285 | 0.06954 | -0.0338 | 19.1041
16.5 | 1.3307 | 0.07469 | -0.0326 | 17.8163
17 | 1.3486 | 0.07826 | -0.0322 | 17.2323
17.5 | 1.3618 | 0.0824 | -0.0318 | 16.5267
18 | 1.3727 | 0.08684 | -0.0316 | 15.8072
18.5 | 1.3772 | 0.09208 | -0.0316 | 14.9566
19 | 1.3915 | 0.09624 | -0.0318 | 14.4586
19.5 | 1.3978 | 0.10142 | -0.0322 | 13.7823
20 | 1.4077 | 0.10616 | -0.033 | 13.2602

## 35. Re 750k Mach 0.10 (1)
BIGFOIL.COM POLAR EXPORT
NACA65A719
NACA65A719 |  |  |  | Cl Max: | 1.888 | at alpha= | 12.5 | deg
JavaFoil+Calcfoil stall+Eppler ext transition |  |  |  | L/D Max: | 129.308 | at alpha= | 5 | deg
Re: | 750000 |  |  | Cd Min: | 0.00801 | at alpha= | -1 | deg
Mach: | 0.1 |  |  | Cl=0 at alpha= | -5.746 | deg
|  |  |  | @ Cl=0.1, Cd= | 0.010018
|  |  |  | @ Cl=0.4, Cd= | 0.0094743
|  |  |  | @ Cl=0.6, Cd= | 0.0080633
alpha (deg) | Cl | Cd | Cm | Cl/Cd
-20 | -0.581 | 0.18361 | -0.049 | -3.165
-19.5 | -0.596 | 0.17441 | -0.05 | -3.417
-19 | -0.61 | 0.16362 | -0.051 | -3.726
-18.5 | -0.622 | 0.15537 | -0.051 | -4.002
-18 | -0.632 | 0.14975 | -0.052 | -4.223
-17.5 | -0.641 | 0.14081 | -0.053 | -4.552
-17 | -0.648 | 0.13402 | -0.055 | -4.833
-16.5 | -0.652 | 0.12658 | -0.055 | -5.147
-16 | -0.653 | 0.11944 | -0.056 | -5.465
-15.5 | -0.651 | 0.11365 | -0.057 | -5.726
-15 | -0.646 | 0.10689 | -0.058 | -6.042
-14.5 | -0.637 | 0.10075 | -0.059 | -6.326
-14 | -0.626 | 0.09453 | -0.061 | -6.622
-13.5 | -0.611 | 0.08878 | -0.063 | -6.879
-13 | -0.592 | 0.08347 | -0.064 | -7.087
-12.5 | -0.569 | 0.07874 | -0.066 | -7.225
-12 | -0.551 | 0.06688 | -0.076 | -8.233
-11.5 | -0.529 | 0.056 | -0.084 | -9.452
-11 | -0.546 | 0.0236 | -0.107 | -23.15
-10.5 | -0.513 | 0.01923 | -0.111 | -26.701
-10 | -0.47 | 0.01761 | -0.113 | -26.713
-9.5 | -0.424 | 0.01632 | -0.115 | -25.965
-9 | -0.374 | 0.0152 | -0.117 | -24.605
-8.5 | -0.321 | 0.0144 | -0.119 | -22.3
-8 | -0.273 | 0.01183 | -0.124 | -23.05
-7.5 | -0.215 | 0.01062 | -0.126 | -20.233
-7 | -0.156 | 0.01085 | -0.128 | -14.372
-6.5 | -0.094 | 0.01063 | -0.13 | -8.854
-6 | -0.032 | 0.01034 | -0.131 | -3.065
-5.5 | 0.031 | 0.01018 | -0.132 | 3.054
-5 | 0.094 | 0.01003 | -0.134 | 9.397
-4.5 | 0.158 | 0.0099 | -0.135 | 15.916
-4 | 0.221 | 0.0099 | -0.136 | 22.317
-3.5 | 0.284 | 0.00988 | -0.138 | 28.796
-3 | 0.349 | 0.00945 | -0.139 | 36.936
-2.5 | 0.412 | 0.00948 | -0.14 | 43.487
-2 | 0.476 | 0.00967 | -0.141 | 49.189
-1.5 | 0.539 | 0.00969 | -0.142 | 55.661
-1 | 0.602 | 0.00801 | -0.143 | 75.185
-0.5 | 0.666 | 0.00812 | -0.144 | 81.992
0 | 0.722 | 0.00829 | -0.146 | 87.025
0.5 | 0.784 | 0.0084 | -0.147 | 93.318
1 | 0.846 | 0.00858 | -0.148 | 98.598
1.5 | 0.907 | 0.00875 | -0.149 | 103.67
2 | 0.969 | 0.00893 | -0.15 | 108.471
2.5 | 1.03 | 0.0091 | -0.151 | 113.23
3 | 1.092 | 0.0093 | -0.152 | 117.343
3.5 | 1.153 | 0.00948 | -0.154 | 121.616
4 | 1.214 | 0.00975 | -0.155 | 124.501
4.5 | 1.264 | 0.01 | -0.156 | 126.45
5 | 1.322 | 0.01022 | -0.157 | 129.308
5.5 | 1.37 | 0.01913 | -0.157 | 71.595
6 | 1.424 | 0.01989 | -0.158 | 71.571
6.5 | 1.477 | 0.02073 | -0.159 | 71.229
7 | 1.529 | 0.02153 | -0.16 | 71.029
7.5 | 1.581 | 0.02239 | -0.161 | 70.584
8 | 1.63 | 0.02327 | -0.162 | 70.069
8.5 | 1.678 | 0.02413 | -0.162 | 69.56
9 | 1.721 | 0.02515 | -0.163 | 68.432
9.5 | 1.759 | 0.02628 | -0.164 | 66.941
10 | 1.793 | 0.02724 | -0.165 | 65.81
10.5 | 1.823 | 0.02853 | -0.166 | 63.888
11 | 1.849 | 0.0298 | -0.167 | 62.03
11.5 | 1.869 | 0.03098 | -0.168 | 60.342
12 | 1.883 | 0.03234 | -0.168 | 58.229
12.5 | 1.888 | 0.03517 | -0.169 | 53.682
13 | 1.888 | 0.03745 | -0.17 | 50.407
13.5 | 1.882 | 0.03948 | -0.17 | 47.666
14 | 1.869 | 0.04171 | -0.171 | 44.796
14.5 | 1.849 | 0.04397 | -0.171 | 42.052
15 | 1.824 | 0.04629 | -0.172 | 39.398
15.5 | 1.791 | 0.04982 | -0.172 | 35.958
16 | 1.757 | 0.05216 | -0.172 | 33.682
16.5 | 1.716 | 0.05558 | -0.172 | 30.876
17 | 1.67 | 0.0595 | -0.172 | 28.076
17.5 | 1.617 | 0.06532 | -0.171 | 24.76

## 36. Re 750k Mach 0.10 (2)
BIGFOIL.COM POLAR EXPORT
NACA65A719
NACA65A719 |  |  |  | Cl Max: | 1.3993 | at alpha= | 20 | deg
XFOIL ncrit=9 |  |  |  | L/D Max: | 98.9944 | at alpha= | 6 | deg
Re: | 750000 |  |  | Cd Min: | 0.13529 | at alpha= | -19.5 | deg
Mach: | 0.1 |  |  | Cl=0 at alpha= | -6.3908 | deg
|  |  |  | @ Cl=0.1, Cd= | 0.010473
|  |  |  | @ Cl=0.4, Cd= | 0.0082823
|  |  |  | @ Cl=0.6, Cd= | 0.0088502
alpha (deg) | Cl | Cd | Cm | Cl/Cd
-19.5 | -0.3669 | 0.13529 | -0.1137 | -2.712
-19 | -0.4414 | 0.11188 | -0.126 | -3.9453
-18.5 | -0.5898 | 0.07863 | -0.144 | -7.501
-18 | -0.6346 | 0.06244 | -0.1559 | -10.1634
-17.5 | -0.6573 | 0.05075 | -0.1657 | -12.9517
-17 | -0.6634 | 0.04379 | -0.17 | -15.1496
-16.5 | -0.6571 | 0.03845 | -0.1739 | -17.0897
-16 | -0.6553 | 0.03399 | -0.175 | -19.2792
-15.5 | -0.6343 | 0.03096 | -0.1766 | -20.4877
-15 | -0.6207 | 0.02799 | -0.1764 | -22.1758
-14.5 | -0.5879 | 0.02594 | -0.1778 | -22.6638
-14 | -0.5612 | 0.02422 | -0.1771 | -23.1709
-13.5 | -0.5262 | 0.02263 | -0.1776 | -23.2523
-13 | -0.4888 | 0.02127 | -0.1781 | -22.9807
-12.5 | -0.4508 | 0.02004 | -0.1782 | -22.495
-12 | -0.3985 | 0.01889 | -0.181 | -21.0958
-11.5 | -0.3576 | 0.01834 | -0.1804 | -19.4984
-11 | -0.3097 | 0.01701 | -0.1821 | -18.2069
-10.5 | -0.2616 | 0.01638 | -0.183 | -15.9707
-10 | -0.2185 | 0.01581 | -0.1822 | -13.8204
-9.5 | -0.1768 | 0.01502 | -0.1815 | -11.771
-9 | -0.1397 | 0.01469 | -0.1789 | -9.5099
-8.5 | -0.1083 | 0.01385 | -0.1755 | -7.8195
-8 | -0.0771 | 0.01325 | -0.1715 | -5.8189
-7.5 | -0.0542 | 0.01288 | -0.1654 | -4.2081
-7 | -0.0279 | 0.0125 | -0.1599 | -2.232
-6 | 0.0179 | 0.01138 | -0.1475 | 1.5729
-5.5 | 0.051 | 0.01114 | -0.1432 | 4.5781
-5 | 0.086 | 0.01078 | -0.1393 | 7.9777
-4.5 | 0.1038 | 0.01039 | -0.1316 | 9.9904
-4 | 0.1342 | 0.01014 | -0.1265 | 13.2347
-3.5 | 0.1669 | 0.00992 | -0.1219 | 16.8246
-3 | 0.1954 | 0.00963 | -0.1164 | 20.2908
-2.5 | 0.2057 | 0.0085 | -0.1077 | 24.2
-2 | 0.225 | 0.00782 | -0.1005 | 28.7724
-1.5 | 0.2718 | 0.00789 | -0.0988 | 34.4487
-1 | 0.3138 | 0.00801 | -0.0961 | 39.176
-0.5 | 0.3589 | 0.00815 | -0.094 | 44.0368
0 | 0.4086 | 0.00831 | -0.093 | 49.1697
0.5 | 0.4566 | 0.00845 | -0.0918 | 54.0355
1 | 0.5138 | 0.00861 | -0.0926 | 59.6748
1.5 | 0.5674 | 0.00876 | -0.0927 | 64.7717
2 | 0.6216 | 0.00891 | -0.093 | 69.7643
2.5 | 0.689 | 0.00906 | -0.0961 | 76.0486
3 | 0.7439 | 0.00923 | -0.0967 | 80.5959
4 | 0.864 | 0.0096 | -0.1001 | 90
5 | 0.9736 | 0.01007 | -0.1017 | 96.6832
5.5 | 1.022 | 0.01037 | -0.1011 | 98.5535
6 | 1.0632 | 0.01074 | -0.0993 | 98.9944
6.5 | 1.1033 | 0.0112 | -0.0973 | 98.5089
7 | 1.1413 | 0.01176 | -0.095 | 97.0493
7.5 | 1.1784 | 0.01241 | -0.0927 | 94.9557
8 | 1.2106 | 0.01329 | -0.0897 | 91.091
8.5 | 1.2321 | 0.01466 | -0.0854 | 84.045
9 | 1.2395 | 0.01851 | -0.0809 | 66.9638
9.5 | 1.2201 | 0.02251 | -0.0716 | 54.2026
10 | 1.2057 | 0.02671 | -0.064 | 45.1404
10.5 | 1.1911 | 0.03133 | -0.0573 | 38.0179
11 | 1.1728 | 0.03656 | -0.0509 | 32.0788
11.5 | 1.1775 | 0.04041 | -0.0472 | 29.1388
12 | 1.1965 | 0.04329 | -0.0451 | 27.6392
12.5 | 1.2154 | 0.04628 | -0.043 | 26.2619
13 | 1.2261 | 0.05002 | -0.0406 | 24.5122
13.5 | 1.2483 | 0.05288 | -0.0392 | 23.6063
14 | 1.2643 | 0.05634 | -0.0376 | 22.4405
14.5 | 1.2763 | 0.06023 | -0.036 | 21.1904
15 | 1.2911 | 0.06393 | -0.0348 | 20.1955
15.5 | 1.3112 | 0.06719 | -0.034 | 19.5148
16 | 1.3238 | 0.07125 | -0.033 | 18.5796
16.5 | 1.3234 | 0.07676 | -0.0317 | 17.2408
17 | 1.3437 | 0.08019 | -0.0315 | 16.7565
17.5 | 1.3565 | 0.08445 | -0.0311 | 16.0628
18 | 1.367 | 0.089 | -0.031 | 15.3596
18.5 | 1.3737 | 0.09409 | -0.031 | 14.5999
19 | 1.3867 | 0.09849 | -0.0313 | 14.0796
19.5 | 1.3926 | 0.1038 | -0.0318 | 13.4162
20 | 1.3993 | 0.10905 | -0.0327 | 12.8317

## 37. Re 750k Mach 0.25 (1)
BIGFOIL.COM POLAR EXPORT
NACA65A719
NACA65A719 |  |  |  | Cl Max: | 1.864 | at alpha= | 11.5 | deg
JavaFoil+Calcfoil stall+Eppler ext transition |  |  |  | L/D Max: | 127.145 | at alpha= | 5 | deg
Re: | 750000 |  |  | Cd Min: | 0.00815 | at alpha= | -1 | deg
Mach: | 0.25 |  |  | Cl=0 at alpha= | -5.7462 | deg
|  |  |  | @ Cl=0.1, Cd= | 0.01023
|  |  |  | @ Cl=0.4, Cd= | 0.00991
|  |  |  | @ Cl=0.6, Cd= | 0.0086382
alpha (deg) | Cl | Cd | Cm | Cl/Cd
-18.5 | -0.306 | 0.17589 | -0.05 | -1.742
-18 | -0.353 | 0.16654 | -0.051 | -2.121
-17.5 | -0.396 | 0.15874 | -0.052 | -2.491
-17 | -0.433 | 0.14605 | -0.053 | -2.967
-16.5 | -0.467 | 0.14006 | -0.054 | -3.334
-16 | -0.496 | 0.13056 | -0.056 | -3.797
-15.5 | -0.519 | 0.12175 | -0.057 | -4.266
-15 | -0.538 | 0.11455 | -0.058 | -4.696
-14.5 | -0.55 | 0.10755 | -0.059 | -5.117
-14 | -0.557 | 0.10202 | -0.06 | -5.461
-13.5 | -0.558 | 0.09659 | -0.061 | -5.773
-13 | -0.552 | 0.0886 | -0.063 | -6.234
-12.5 | -0.541 | 0.08318 | -0.064 | -6.506
-12 | -0.524 | 0.07763 | -0.066 | -6.755
-11.5 | -0.503 | 0.07151 | -0.069 | -7.028
-11 | -0.478 | 0.06488 | -0.075 | -7.37
-10.5 | -0.494 | 0.02847 | -0.108 | -17.348
-10 | -0.469 | 0.02017 | -0.115 | -23.234
-9.5 | -0.427 | 0.01767 | -0.118 | -24.152
-9 | -0.379 | 0.01618 | -0.12 | -23.407
-8.5 | -0.326 | 0.01521 | -0.122 | -21.47
-8 | -0.276 | 0.01286 | -0.126 | -21.499
-7.5 | -0.219 | 0.01185 | -0.128 | -18.469
-7 | -0.158 | 0.01071 | -0.131 | -14.767
-6.5 | -0.096 | 0.01093 | -0.133 | -8.827
-6 | -0.033 | 0.01069 | -0.135 | -3.042
-5.5 | 0.032 | 0.01045 | -0.136 | 3.055
-5 | 0.097 | 0.01023 | -0.137 | 9.462
-4.5 | 0.162 | 0.01023 | -0.139 | 15.82
-4 | 0.227 | 0.01012 | -0.14 | 22.431
-3.5 | 0.292 | 0.00969 | -0.141 | 30.142
-3 | 0.359 | 0.00991 | -0.142 | 36.198
-2.5 | 0.424 | 0.00991 | -0.143 | 42.774
-2 | 0.489 | 0.00987 | -0.145 | 49.518
-1.5 | 0.554 | 0.00982 | -0.146 | 56.426
-1 | 0.619 | 0.00815 | -0.147 | 75.919
-0.5 | 0.684 | 0.00831 | -0.148 | 82.371
0 | 0.741 | 0.00851 | -0.149 | 87.026
0.5 | 0.804 | 0.00861 | -0.151 | 93.46
1 | 0.868 | 0.0088 | -0.152 | 98.635
1.5 | 0.931 | 0.00901 | -0.153 | 103.335
2 | 0.995 | 0.00918 | -0.154 | 108.313
2.5 | 1.058 | 0.00939 | -0.155 | 112.641
3 | 1.121 | 0.00959 | -0.156 | 116.845
3.5 | 1.183 | 0.00981 | -0.158 | 120.651
4 | 1.246 | 0.01008 | -0.159 | 123.673
4.5 | 1.297 | 0.01037 | -0.16 | 125.039
5 | 1.356 | 0.01066 | -0.161 | 127.145
5.5 | 1.403 | 0.02008 | -0.161 | 69.844
6 | 1.458 | 0.02092 | -0.162 | 69.695
6.5 | 1.512 | 0.02187 | -0.163 | 69.147
7 | 1.565 | 0.02277 | -0.164 | 68.722
7.5 | 1.616 | 0.02373 | -0.165 | 68.122
8 | 1.665 | 0.02462 | -0.166 | 67.651
8.5 | 1.713 | 0.02569 | -0.167 | 66.668
9 | 1.753 | 0.02688 | -0.168 | 65.22
9.5 | 1.787 | 0.02795 | -0.169 | 63.933
10 | 1.816 | 0.0293 | -0.169 | 61.959
10.5 | 1.838 | 0.03075 | -0.17 | 59.794
11 | 1.855 | 0.03218 | -0.171 | 57.645
11.5 | 1.864 | 0.03398 | -0.172 | 54.869
12 | 1.862 | 0.03698 | -0.173 | 50.344
12.5 | 1.848 | 0.0396 | -0.173 | 46.676
13 | 1.824 | 0.04201 | -0.174 | 43.416
13.5 | 1.789 | 0.04454 | -0.174 | 40.17
14 | 1.744 | 0.04757 | -0.174 | 36.658
14.5 | 1.688 | 0.05076 | -0.174 | 33.261
15 | 1.621 | 0.05528 | -0.174 | 29.322
15.5 | 1.541 | 0.06096 | -0.173 | 25.277
16 | 1.452 | 0.06709 | -0.172 | 21.639
16.5 | 1.224 | 0.12859 | -0.128 | 9.516

## 38. Re 750k Mach 0.25 (2)
BIGFOIL.COM POLAR EXPORT
NACA65A719
NACA65A719 |  |  |  | Cl Max: | 1.3659 | at alpha= | 20 | deg
XFOIL ncrit=9 |  |  |  | L/D Max: | 95.5115 | at alpha= | 6 | deg
Re: | 750000 |  |  | Cd Min: | 0.18849 | at alpha= | -20 | deg
Mach: | 0.25 |  |  | Cl=0 at alpha= | -6.4195 | deg
|  |  |  | @ Cl=0.1, Cd= | 0.010726
|  |  |  | @ Cl=0.4, Cd= | 0.0085616
|  |  |  | @ Cl=0.6, Cd= | 0.0091467
alpha (deg) | Cl | Cd | Cm | Cl/Cd
-20 | -0.1961 | 0.18849 | -0.1063 | -1.0404
-19.5 | -0.1694 | 0.18303 | -0.111 | -0.92553
-19 | -0.1439 | 0.17642 | -0.117 | -0.81567
-18.5 | -0.1289 | 0.16574 | -0.1234 | -0.77772
-18 | -0.1104 | 0.15783 | -0.1291 | -0.69949
-17.5 | -0.1879 | 0.12894 | -0.1368 | -1.4573
-17 | -0.4272 | 0.08023 | -0.1594 | -5.3247
-16.5 | -0.4914 | 0.06183 | -0.1721 | -7.9476
-16 | -0.5312 | 0.04991 | -0.1796 | -10.6432
-15.5 | -0.5431 | 0.04209 | -0.1849 | -12.9033
-15 | -0.5534 | 0.03623 | -0.1866 | -15.2746
-14.5 | -0.545 | 0.03189 | -0.188 | -17.09
-14 | -0.5322 | 0.02867 | -0.1876 | -18.563
-13.5 | -0.5086 | 0.02597 | -0.1879 | -19.5841
-13 | -0.477 | 0.02405 | -0.1878 | -19.8337
-12.5 | -0.4433 | 0.02226 | -0.1875 | -19.9146
-12 | -0.3956 | 0.02107 | -0.1888 | -18.7755
-11.5 | -0.3529 | 0.02019 | -0.1886 | -17.4789
-11 | -0.3003 | 0.01872 | -0.1909 | -16.0417
-10.5 | -0.2614 | 0.01767 | -0.1899 | -14.7934
-10 | -0.2107 | 0.01682 | -0.1908 | -12.5268
-9.5 | -0.1749 | 0.01596 | -0.1885 | -10.9586
-9 | -0.1285 | 0.01538 | -0.1879 | -8.355
-8.5 | -0.0988 | 0.01491 | -0.1834 | -6.6264
-8 | -0.0717 | 0.01382 | -0.1786 | -5.1881
-7.5 | -0.0395 | 0.01333 | -0.1742 | -2.9632
-7 | -0.0182 | 0.01295 | -0.1673 | -1.4054
-6.5 | -0.0042 | 0.01229 | -0.159 | -0.34174
-6 | 0.0219 | 0.01178 | -0.153 | 1.8591
-5.5 | 0.0505 | 0.01146 | -0.1474 | 4.4066
-5 | 0.0744 | 0.01117 | -0.1405 | 6.6607
-4.5 | 0.0997 | 0.01073 | -0.1341 | 9.2917
-4 | 0.1237 | 0.01042 | -0.1273 | 11.8714
-3.5 | 0.1572 | 0.0102 | -0.1224 | 15.4118
-3 | 0.1906 | 0.00995 | -0.1176 | 19.1558
-2.5 | 0.2121 | 0.00942 | -0.1104 | 22.5159
-2 | 0.2221 | 0.00816 | -0.1015 | 27.2181
-1.5 | 0.2632 | 0.00813 | -0.0983 | 32.3739
-1 | 0.3092 | 0.00825 | -0.096 | 37.4788
-0.5 | 0.3596 | 0.00841 | -0.0948 | 42.7586
0 | 0.4049 | 0.00858 | -0.0925 | 47.1911
0.5 | 0.4599 | 0.00875 | -0.0923 | 52.56
1 | 0.5158 | 0.00891 | -0.0925 | 57.89
1.5 | 0.5703 | 0.00908 | -0.0924 | 62.8084
2 | 0.6371 | 0.00923 | -0.0949 | 69.0249
2.5 | 0.6913 | 0.00945 | -0.095 | 73.1534
3 | 0.7556 | 0.0096 | -0.0972 | 78.7083
3.5 | 0.8231 | 0.00979 | -0.0999 | 84.0756
4 | 0.8786 | 0.01003 | -0.1005 | 87.5972
4.5 | 0.9414 | 0.01025 | -0.1023 | 91.8439
5 | 0.9893 | 0.01058 | -0.1014 | 93.5066
5.5 | 1.0354 | 0.01096 | -0.0999 | 94.4708
6 | 1.0831 | 0.01134 | -0.0989 | 95.5115
6.5 | 1.119 | 0.01194 | -0.0957 | 93.7186
7 | 1.154 | 0.01267 | -0.0925 | 91.0813
7.5 | 1.1901 | 0.01348 | -0.0897 | 88.2864
8 | 1.2212 | 0.01456 | -0.0863 | 83.8736
8.5 | 1.2343 | 0.01649 | -0.0805 | 74.8514
9 | 1.2314 | 0.02131 | -0.075 | 57.7851
9.5 | 1.207 | 0.02604 | -0.0658 | 46.3518
10 | 1.1888 | 0.03091 | -0.0583 | 38.46
10.5 | 1.1712 | 0.03611 | -0.0518 | 32.4342
11 | 1.1557 | 0.04151 | -0.0463 | 27.8415
11.5 | 1.1662 | 0.04525 | -0.0432 | 25.7724
12 | 1.1858 | 0.04838 | -0.0411 | 24.5101
12.5 | 1.2023 | 0.05187 | -0.0389 | 23.1791
13 | 1.2135 | 0.05593 | -0.0367 | 21.6968
13.5 | 1.2324 | 0.0594 | -0.0351 | 20.7475
14 | 1.2463 | 0.06341 | -0.0334 | 19.6546
14.5 | 1.2543 | 0.06809 | -0.0318 | 18.4212
15 | 1.271 | 0.07198 | -0.0308 | 17.6577
15.5 | 1.2875 | 0.07598 | -0.0299 | 16.9452
16 | 1.2965 | 0.08084 | -0.0291 | 16.0379
16.5 | 1.3006 | 0.0863 | -0.0283 | 15.0707
17 | 1.3177 | 0.09049 | -0.0281 | 14.5618
17.5 | 1.3276 | 0.09556 | -0.028 | 13.8928
18 | 1.3301 | 0.10152 | -0.0282 | 13.1019
18.5 | 1.3459 | 0.10609 | -0.0287 | 12.6864
19 | 1.3538 | 0.1116 | -0.0296 | 12.1308
19.5 | 1.355 | 0.11801 | -0.0307 | 11.4821
20 | 1.3659 | 0.12333 | -0.0321 | 11.0752

## 39. Re 750k Mach 0.50 (1)
BIGFOIL.COM POLAR EXPORT
NACA65A719
NACA65A719 |  |  |  | Cl Max: | 1.812 | at alpha= | 8.5 | deg
JavaFoil+Calcfoil stall+Eppler ext transition |  |  |  | L/D Max: | 117.47 | at alpha= | 4.5 | deg
Re: | 750000 |  |  | Cd Min: | 0.00893 | at alpha= | -1 | deg
Mach: | 0.5 |  |  | Cl=0 at alpha= | -5.75 | deg
|  |  |  | @ Cl=0.1, Cd= | 0.010874
|  |  |  | @ Cl=0.4, Cd= | 0.010721
|  |  |  | @ Cl=0.6, Cd= | 0.010603
alpha (deg) | Cl | Cd | Cm | Cl/Cd
-20 | -0.822 | 0.21002 | -0.06 | -3.913
-19.5 | -0.794 | 0.2049 | -0.061 | -3.874
-19 | -0.763 | 0.19534 | -0.058 | -3.908
-18.5 | -0.735 | 0.18953 | -0.059 | -3.878
-18 | -0.707 | 0.18335 | -0.059 | -3.854
-17.5 | -0.678 | 0.17796 | -0.06 | -3.811
-17 | -0.65 | 0.17146 | -0.061 | -3.79
-16.5 | -0.621 | 0.16696 | -0.062 | -3.722
-16 | -0.593 | 0.16347 | -0.063 | -3.627
-15.5 | -0.564 | 0.15494 | -0.063 | -3.642
-15 | -0.534 | 0.15334 | -0.06 | -3.483
-14.5 | -0.505 | 0.14852 | -0.06 | -3.403
-14 | -0.477 | 0.14472 | -0.061 | -3.295
-13.5 | -0.448 | 0.13941 | -0.062 | -3.215
-13 | -0.419 | 0.13589 | -0.063 | -3.087
-12.5 | -0.39 | 0.12725 | -0.059 | -3.065
-12 | -0.361 | 0.11937 | -0.059 | -3.025
-11.5 | -0.332 | 0.1131 | -0.056 | -2.934
-11 | -0.303 | 0.10862 | -0.055 | -2.79
-10.5 | -0.276 | 0.08488 | -0.069 | -3.247
-10 | -0.247 | 0.07636 | -0.071 | -3.234
-9.5 | -0.218 | 0.06685 | -0.075 | -3.267
-9 | -0.303 | 0.05977 | -0.041 | -5.076
-8.5 | -0.285 | 0.05543 | -0.081 | -5.146
-8 | -0.28 | 0.0207 | -0.132 | -13.542
-7.5 | -0.23 | 0.01679 | -0.138 | -13.671
-7 | -0.142 | 0.04413 | -0.081 | -3.222
-6.5 | -0.102 | 0.01386 | -0.142 | -7.372
-6 | -0.035 | 0.01249 | -0.146 | -2.827
-5.5 | 0.035 | 0.012 | -0.148 | 2.911
-5 | 0.106 | 0.01077 | -0.15 | 9.885
-4.5 | 0.18 | 0.01113 | -0.154 | 16.2
-4 | 0.253 | 0.01099 | -0.155 | 23.042
-3.5 | 0.326 | 0.01079 | -0.156 | 30.226
-3 | 0.401 | 0.01072 | -0.158 | 37.4
-2.5 | 0.474 | 0.01066 | -0.159 | 44.441
-2 | 0.547 | 0.01061 | -0.161 | 51.539
-1.5 | 0.619 | 0.0106 | -0.162 | 58.428
-1 | 0.692 | 0.00893 | -0.163 | 77.542
-0.5 | 0.765 | 0.00911 | -0.165 | 83.967
0 | 0.825 | 0.00947 | -0.166 | 87.094
0.5 | 0.896 | 0.0097 | -0.168 | 92.319
1 | 0.967 | 0.0099 | -0.169 | 97.672
1.5 | 1.037 | 0.01018 | -0.17 | 101.894
2 | 1.108 | 0.01042 | -0.172 | 106.257
2.5 | 1.178 | 0.01074 | -0.173 | 109.675
3 | 1.248 | 0.01107 | -0.174 | 112.691
3.5 | 1.318 | 0.01145 | -0.175 | 115.037
4 | 1.387 | 0.01182 | -0.177 | 117.365
4.5 | 1.437 | 0.01223 | -0.178 | 117.47
5 | 1.488 | 0.02383 | -0.177 | 62.435
5.5 | 1.547 | 0.0252 | -0.179 | 61.39
6 | 1.604 | 0.02653 | -0.18 | 60.438
6.5 | 1.657 | 0.02792 | -0.181 | 59.334
7 | 1.705 | 0.02947 | -0.182 | 57.862
7.5 | 1.748 | 0.03107 | -0.183 | 56.282
8 | 1.785 | 0.03294 | -0.184 | 54.177
8.5 | 1.812 | 0.03492 | -0.185 | 51.879
9 | 1.805 | 0.03745 | -0.186 | 48.189
9.5 | 1.743 | 0.04019 | -0.187 | 43.373
10 | 1.537 | 0.04799 | -0.186 | 32.019
10.5 | 0.92 | 0.10099 | -0.065 | 9.106
11 | 0.949 | 0.11346 | -0.084 | 8.365
11.5 | 0.976 | 0.11972 | -0.085 | 8.156
12 | 1.006 | 0.12921 | -0.095 | 7.786
12.5 | 1.033 | 0.13633 | -0.094 | 7.574
13 | 1.06 | 0.14008 | -0.095 | 7.564
13.5 | 1.087 | 0.14155 | -0.097 | 7.68

## 40. Re 750k Mach 0.50 (2)
BIGFOIL.COM POLAR EXPORT
NACA65A719
NACA65A719 |  |  |  | Cl Max: | 1.2357 | at alpha= | 8 | deg
XFOIL ncrit=9 |  |  |  | L/D Max: | 76.458 | at alpha= | 5 | deg
Re: | 750000 |  |  | Cd Min: | 0.20014 | at alpha= | -20 | deg
Mach: | 0.5 |  |  | Cl=0 at alpha= | -7.3675 | deg
|  |  |  | @ Cl=0.1, Cd= | 0.012281
|  |  |  | @ Cl=0.4, Cd= | 0.0099408
|  |  |  | @ Cl=0.6, Cd= | 0.010769
alpha (deg) | Cl | Cd | Cm | Cl/Cd
-20 | -0.1261 | 0.20014 | -0.1335 | -0.63006
-19.5 | -0.1007 | 0.19361 | -0.1385 | -0.52012
-19 | -0.0738 | 0.18645 | -0.1444 | -0.39582
-18 | -0.038 | 0.16875 | -0.1555 | -0.22519
-17.5 | -0.0169 | 0.16112 | -0.1589 | -0.10489
-17 | 0.0024 | 0.15291 | -0.1641 | 0.015696
-16.5 | 0.0156 | 0.14576 | -0.167 | 0.10703
-16 | 0.0309 | 0.1383 | -0.1709 | 0.22343
-15 | 0.0404 | 0.12008 | -0.1787 | 0.33644
-14.5 | 0.0364 | 0.11016 | -0.1829 | 0.33043
-14 | 0.0521 | 0.10348 | -0.1872 | 0.50348
-13.5 | 0.0504 | 0.09535 | -0.1907 | 0.52858
-13 | 0.0287 | 0.08392 | -0.1962 | 0.34199
-12.5 | 0.0377 | 0.07696 | -0.2009 | 0.48986
-12 | -0.0105 | 0.06289 | -0.2079 | -0.16696
-11.5 | -0.0746 | 0.04632 | -0.2202 | -1.6105
-11 | -0.1122 | 0.03768 | -0.2241 | -2.9777
-10.5 | -0.1214 | 0.03176 | -0.2262 | -3.8224
-10 | -0.1248 | 0.02752 | -0.2243 | -4.5349
-9.5 | -0.121 | 0.02372 | -0.2214 | -5.1012
-9 | -0.0934 | 0.02176 | -0.2188 | -4.2923
-8.5 | -0.066 | 0.01936 | -0.2151 | -3.4091
-8 | -0.0388 | 0.01784 | -0.2098 | -2.1749
-7.5 | -0.0071 | 0.01673 | -0.2043 | -0.42439
-7 | 0.0197 | 0.01548 | -0.1979 | 1.2726
-6.5 | 0.0433 | 0.01477 | -0.1902 | 2.9316
-6 | 0.0524 | 0.01421 | -0.1792 | 3.6875
-5.5 | 0.041 | 0.01359 | -0.1641 | 3.0169
-5 | 0.0553 | 0.01301 | -0.154 | 4.2506
-4.5 | 0.0744 | 0.01259 | -0.1445 | 5.9095
-4 | 0.1001 | 0.01228 | -0.1363 | 8.1515
-3.5 | 0.1198 | 0.01175 | -0.1271 | 10.1957
-3 | 0.1465 | 0.01149 | -0.1192 | 12.7502
-2.5 | 0.1822 | 0.01132 | -0.1131 | 16.0954
-2 | 0.2196 | 0.01118 | -0.1075 | 19.6422
-1.5 | 0.245 | 0.01068 | -0.0998 | 22.9401
-1 | 0.2944 | 0.00944 | -0.098 | 31.1864
-0.5 | 0.3443 | 0.00969 | -0.0951 | 35.5315
0 | 0.3998 | 0.00994 | -0.0932 | 40.2213
0.5 | 0.4624 | 0.0102 | -0.093 | 45.3333
1 | 0.5223 | 0.0105 | -0.0926 | 49.7429
1.5 | 0.5912 | 0.01072 | -0.0939 | 55.1493
2 | 0.654 | 0.01107 | -0.094 | 59.0786
2.5 | 0.7213 | 0.01141 | -0.0953 | 63.2165
3 | 0.7936 | 0.01167 | -0.0973 | 68.0034
3.5 | 0.8614 | 0.01212 | -0.0987 | 71.0726
4 | 0.926 | 0.01253 | -0.0995 | 73.9026
4.5 | 0.9862 | 0.013 | -0.099 | 75.8615
5 | 1.0383 | 0.01358 | -0.0972 | 76.458
5.5 | 1.0783 | 0.01441 | -0.0933 | 74.83
6 | 1.1277 | 0.01516 | -0.0909 | 74.3865
6.5 | 1.1613 | 0.01637 | -0.0861 | 70.9407
7 | 1.1962 | 0.01776 | -0.0817 | 67.3536
7.5 | 1.2195 | 0.01979 | -0.0761 | 61.622
8 | 1.2357 | 0.02242 | -0.07 | 55.116
8.5 | 1.2228 | 0.02678 | -0.0615 | 45.6609
9 | 1.1936 | 0.03253 | -0.0528 | 36.6923
9.5 | 1.1662 | 0.04093 | -0.048 | 28.4925
10 | 1.143 | 0.04775 | -0.0427 | 23.9372
10.5 | 1.1172 | 0.0547 | -0.0375 | 20.4241
11 | 1.1164 | 0.06023 | -0.0341 | 18.5356
11.5 | 1.1276 | 0.06508 | -0.0316 | 17.3264
12 | 1.1445 | 0.06965 | -0.0295 | 16.4322
12.5 | 1.1542 | 0.07496 | -0.0275 | 15.3975
13 | 1.1561 | 0.08116 | -0.0258 | 14.2447

## 41. Re 1M Mach 0.00 (1)
BIGFOIL.COM POLAR EXPORT
NACA65A719
NACA65A719 |  |  |  | Cl Max: | 1.897 | at alpha= | 13 | deg
JavaFoil+Calcfoil stall+Eppler ext transition |  |  |  | L/D Max: | 139.336 | at alpha= | 5 | deg
Re: | 1000000 |  |  | Cd Min: | 0.00708 | at alpha= | -1.5 | deg
Mach: | 0 |  |  | Cl=0 at alpha= | -5.746 | deg
|  |  |  | @ Cl=0.1, Cd= | 0.0094143
|  |  |  | @ Cl=0.4, Cd= | 0.0092132
|  |  |  | @ Cl=0.6, Cd= | 0.0074718
alpha (deg) | Cl | Cd | Cm | Cl/Cd
-20 | -0.624 | 0.17342 | -0.049 | -3.601
-19.5 | -0.636 | 0.16655 | -0.05 | -3.82
-19 | -0.647 | 0.158 | -0.051 | -4.093
-18.5 | -0.656 | 0.15049 | -0.052 | -4.357
-18 | -0.663 | 0.14182 | -0.053 | -4.674
-17.5 | -0.668 | 0.13712 | -0.054 | -4.874
-17 | -0.672 | 0.12729 | -0.055 | -5.277
-16.5 | -0.673 | 0.12069 | -0.056 | -5.573
-16 | -0.671 | 0.11615 | -0.057 | -5.774
-15.5 | -0.666 | 0.10953 | -0.058 | -6.081
-15 | -0.659 | 0.10352 | -0.059 | -6.362
-14.5 | -0.649 | 0.09658 | -0.061 | -6.715
-14 | -0.635 | 0.09102 | -0.062 | -6.974
-13.5 | -0.618 | 0.08592 | -0.064 | -7.187
-13 | -0.599 | 0.07904 | -0.068 | -7.579
-12.5 | -0.579 | 0.0706 | -0.074 | -8.205
-12 | -0.61 | 0.0295 | -0.102 | -20.665
-11.5 | -0.585 | 0.02375 | -0.106 | -24.637
-11 | -0.553 | 0.02005 | -0.109 | -27.6
-10.5 | -0.515 | 0.01783 | -0.111 | -28.867
-10 | -0.472 | 0.01612 | -0.113 | -29.267
-9.5 | -0.424 | 0.01512 | -0.115 | -28.044
-9 | -0.374 | 0.01414 | -0.117 | -26.427
-8.5 | -0.327 | 0.01232 | -0.121 | -26.532
-8 | -0.273 | 0.0102 | -0.124 | -26.741
-7.5 | -0.216 | 0.01042 | -0.126 | -20.732
-7 | -0.155 | 0.01018 | -0.128 | -15.24
-6.5 | -0.094 | 0.00993 | -0.129 | -9.429
-6 | -0.032 | 0.00974 | -0.13 | -3.241
-5.5 | 0.031 | 0.00963 | -0.132 | 3.213
-5 | 0.094 | 0.00942 | -0.133 | 9.955
-4.5 | 0.157 | 0.00936 | -0.134 | 16.741
-4 | 0.22 | 0.0093 | -0.136 | 23.626
-3.5 | 0.283 | 0.00926 | -0.137 | 30.564
-3 | 0.347 | 0.00923 | -0.138 | 37.604
-2.5 | 0.41 | 0.00921 | -0.14 | 44.553
-2 | 0.473 | 0.00885 | -0.141 | 53.453
-1.5 | 0.536 | 0.00708 | -0.142 | 75.737
-1 | 0.599 | 0.00747 | -0.143 | 80.239
-0.5 | 0.662 | 0.00758 | -0.144 | 87.347
0 | 0.72 | 0.00772 | -0.145 | 93.227
0.5 | 0.782 | 0.00781 | -0.146 | 100.137
1 | 0.843 | 0.00797 | -0.147 | 105.823
1.5 | 0.904 | 0.00812 | -0.149 | 111.408
2 | 0.966 | 0.00829 | -0.15 | 116.488
2.5 | 1.027 | 0.00842 | -0.151 | 121.908
3 | 1.088 | 0.0086 | -0.152 | 126.533
3.5 | 1.149 | 0.00879 | -0.153 | 130.731
4 | 1.21 | 0.00902 | -0.154 | 134.102
4.5 | 1.26 | 0.00925 | -0.155 | 136.229
5 | 1.317 | 0.00946 | -0.156 | 139.336
5.5 | 1.365 | 0.01798 | -0.156 | 75.915
6 | 1.42 | 0.01869 | -0.157 | 75.962
6.5 | 1.473 | 0.01945 | -0.158 | 75.716
7 | 1.525 | 0.02025 | -0.159 | 75.311
7.5 | 1.576 | 0.02104 | -0.16 | 74.895
8 | 1.625 | 0.02184 | -0.161 | 74.434
8.5 | 1.674 | 0.02269 | -0.162 | 73.753
9 | 1.717 | 0.02354 | -0.163 | 72.929
9.5 | 1.755 | 0.0245 | -0.164 | 71.63
10 | 1.79 | 0.02555 | -0.165 | 70.054
10.5 | 1.821 | 0.02663 | -0.165 | 68.384
11 | 1.848 | 0.02784 | -0.166 | 66.379
11.5 | 1.87 | 0.02885 | -0.167 | 64.838
12 | 1.886 | 0.03025 | -0.168 | 62.358
12.5 | 1.895 | 0.03154 | -0.169 | 60.082
13 | 1.897 | 0.03496 | -0.169 | 54.245
13.5 | 1.894 | 0.03659 | -0.17 | 51.769
14 | 1.886 | 0.03849 | -0.171 | 48.994
14.5 | 1.872 | 0.04046 | -0.171 | 46.263
15 | 1.851 | 0.04256 | -0.171 | 43.495
15.5 | 1.825 | 0.04542 | -0.172 | 40.173
16 | 1.796 | 0.04748 | -0.172 | 37.823
16.5 | 1.761 | 0.05041 | -0.172 | 34.936
17 | 1.721 | 0.05415 | -0.172 | 31.79
17.5 | 1.68 | 0.05737 | -0.172 | 29.289
18 | 1.635 | 0.06149 | -0.172 | 26.584

## 42. Re 1M Mach 0.00 (2)
BIGFOIL.COM POLAR EXPORT
NACA65A719
NACA65A719 |  |  |  | Cl Max: | 1.4649 | at alpha= | 20 | deg
XFOIL ncrit=9 |  |  |  | L/D Max: | 107.034 | at alpha= | 6 | deg
Re: | 1000000 |  |  | Cd Min: | 0.13359 | at alpha= | -20 | deg
Mach: | 0 |  |  | Cl=0 at alpha= | -5.9813 | deg
|  |  |  | @ Cl=0.1, Cd= | 0.0094931
|  |  |  | @ Cl=0.4, Cd= | 0.0075102
|  |  |  | @ Cl=0.6, Cd= | 0.0080005
alpha (deg) | Cl | Cd | Cm | Cl/Cd
-20 | -0.4087 | 0.13359 | -0.1121 | -3.0594
-19.5 | -0.5506 | 0.09904 | -0.1297 | -5.5594
-19 | -0.6959 | 0.06652 | -0.1493 | -10.4615
-18.5 | -0.7212 | 0.05491 | -0.158 | -13.1342
-18 | -0.7326 | 0.04679 | -0.1637 | -15.6572
-17.5 | -0.737 | 0.04086 | -0.1667 | -18.0372
-17 | -0.7332 | 0.03608 | -0.1689 | -20.3215
-16.5 | -0.7224 | 0.03266 | -0.1697 | -22.1188
-16 | -0.7113 | 0.02929 | -0.1701 | -24.2847
-15.5 | -0.6936 | 0.02656 | -0.1704 | -26.1145
-15 | -0.6729 | 0.02425 | -0.17 | -27.7485
-14.5 | -0.6413 | 0.02244 | -0.1706 | -28.5784
-14 | -0.6126 | 0.02086 | -0.1699 | -29.3672
-13.5 | -0.579 | 0.01941 | -0.1698 | -29.83
-13 | -0.5393 | 0.01822 | -0.1704 | -29.5993
-12.5 | -0.5039 | 0.01701 | -0.1699 | -29.6238
-12 | -0.4574 | 0.01609 | -0.1711 | -28.4276
-11.5 | -0.4141 | 0.01536 | -0.1711 | -26.9596
-11 | -0.3729 | 0.01445 | -0.1707 | -25.8062
-10.5 | -0.3123 | 0.01406 | -0.1733 | -22.2119
-10 | -0.2788 | 0.01336 | -0.1706 | -20.8683
-9.5 | -0.2247 | 0.01312 | -0.1714 | -17.1265
-9 | -0.198 | 0.01246 | -0.1668 | -15.8909
-8.5 | -0.1537 | 0.01222 | -0.1653 | -12.5777
-8 | -0.1243 | 0.01186 | -0.1606 | -10.4806
-7.5 | -0.1002 | 0.01138 | -0.1549 | -8.8049
-7 | -0.0667 | 0.01107 | -0.1509 | -6.0253
-6.5 | -0.0319 | 0.0108 | -0.1471 | -2.9537
-6 | -0.0008 | 0.01055 | -0.1424 | -0.075829
-5.5 | 0.0206 | 0.01007 | -0.1357 | 2.0457
-5 | 0.0501 | 0.00982 | -0.1306 | 5.1018
-4.5 | 0.0807 | 0.0096 | -0.1256 | 8.4062
-4 | 0.115 | 0.00941 | -0.1214 | 12.221
-3.5 | 0.1458 | 0.00915 | -0.1165 | 15.9344
-3 | 0.1812 | 0.009 | -0.1125 | 20.1333
-2.5 | 0.2067 | 0.00862 | -0.1065 | 23.9791
-2 | 0.2193 | 0.00755 | -0.0983 | 29.0464
-1.5 | 0.264 | 0.00721 | -0.0967 | 36.6158
-1 | 0.3144 | 0.00731 | -0.0959 | 43.0096
-0.5 | 0.3642 | 0.0074 | -0.0951 | 49.2162
0 | 0.4162 | 0.00756 | -0.0947 | 55.0529
0.5 | 0.4695 | 0.00767 | -0.0948 | 61.2125
1 | 0.5234 | 0.00782 | -0.095 | 66.9309
1.5 | 0.5853 | 0.00796 | -0.097 | 73.5302
2 | 0.6398 | 0.00811 | -0.0974 | 78.8903
2.5 | 0.7034 | 0.00823 | -0.0999 | 85.4678
3 | 0.7678 | 0.0084 | -0.1026 | 91.4048
3.5 | 0.8234 | 0.00857 | -0.1035 | 96.0793
4 | 0.8836 | 0.00877 | -0.1053 | 100.7526
4.5 | 0.9302 | 0.009 | -0.1043 | 103.3556
5 | 0.9787 | 0.00929 | -0.1038 | 105.3498
5.5 | 1.0229 | 0.00964 | -0.1025 | 106.11
6 | 1.0682 | 0.00998 | -0.1014 | 107.0341
6.5 | 1.1077 | 0.01049 | -0.0994 | 105.5958
7 | 1.1466 | 0.01106 | -0.0973 | 103.6709
7.5 | 1.1791 | 0.01188 | -0.0942 | 99.2508
8 | 1.2021 | 0.01312 | -0.0897 | 91.6235
8.5 | 1.2007 | 0.01553 | -0.0818 | 77.3149
9 | 1.1914 | 0.01867 | -0.0737 | 63.8136
9.5 | 1.2008 | 0.02293 | -0.0704 | 52.3681
10 | 1.1893 | 0.02698 | -0.0633 | 44.0808
10.5 | 1.1755 | 0.03156 | -0.0567 | 37.2465
11 | 1.1787 | 0.03526 | -0.0524 | 33.4288
11.5 | 1.1981 | 0.03794 | -0.05 | 31.5788
12 | 1.2192 | 0.04054 | -0.0479 | 30.074
12.5 | 1.2418 | 0.04311 | -0.0461 | 28.8054
13 | 1.2625 | 0.04588 | -0.0443 | 27.5174
13.5 | 1.2793 | 0.04904 | -0.0424 | 26.0869
14 | 1.299 | 0.05202 | -0.0409 | 24.9712
14.5 | 1.3204 | 0.0549 | -0.0396 | 24.051
15 | 1.3364 | 0.05828 | -0.0383 | 22.9307
15.5 | 1.3522 | 0.06179 | -0.037 | 21.8838
16 | 1.3706 | 0.0651 | -0.0361 | 21.0538
16.5 | 1.3873 | 0.06862 | -0.0353 | 20.2171
17 | 1.399 | 0.07268 | -0.0344 | 19.2488
17.5 | 1.4092 | 0.07701 | -0.0337 | 18.2989
18 | 1.4222 | 0.08109 | -0.0333 | 17.5385
18.5 | 1.4373 | 0.08496 | -0.0331 | 16.9174
19 | 1.4414 | 0.09013 | -0.033 | 15.9925
19.5 | 1.4527 | 0.09453 | -0.0331 | 15.3676
20 | 1.4649 | 0.09884 | -0.0334 | 14.8209

## 43. Re 1M Mach 0.10 (1)
BIGFOIL.COM POLAR EXPORT
NACA65A719
NACA65A719 |  |  |  | Cl Max: | 1.89 | at alpha= | 12.5 | deg
JavaFoil+Calcfoil stall+Eppler ext transition |  |  |  | L/D Max: | 138.933 | at alpha= | 5 | deg
Re: | 1000000 |  |  | Cd Min: | 0.0075 | at alpha= | -1 | deg
Mach: | 0.1 |  |  | Cl=0 at alpha= | -5.746 | deg
|  |  |  | @ Cl=0.1, Cd= | 0.0094787
|  |  |  | @ Cl=0.4, Cd= | 0.0092624
|  |  |  | @ Cl=0.6, Cd= | 0.0075432
alpha (deg) | Cl | Cd | Cm | Cl/Cd
-20 | -0.582 | 0.17674 | -0.049 | -3.29
-19.5 | -0.596 | 0.16977 | -0.05 | -3.513
-19 | -0.61 | 0.16021 | -0.051 | -3.808
-18.5 | -0.622 | 0.15213 | -0.052 | -4.091
-18 | -0.633 | 0.1459 | -0.053 | -4.338
-17.5 | -0.641 | 0.13813 | -0.054 | -4.643
-17 | -0.648 | 0.12976 | -0.055 | -4.994
-16.5 | -0.652 | 0.12271 | -0.056 | -5.313
-16 | -0.653 | 0.11593 | -0.057 | -5.633
-15.5 | -0.651 | 0.11048 | -0.058 | -5.893
-15 | -0.646 | 0.10454 | -0.059 | -6.18
-14.5 | -0.638 | 0.09897 | -0.06 | -6.446
-14 | -0.627 | 0.09207 | -0.062 | -6.807
-13.5 | -0.611 | 0.08674 | -0.064 | -7.049
-13 | -0.592 | 0.08165 | -0.065 | -7.253
-12.5 | -0.573 | 0.07414 | -0.071 | -7.731
-12 | -0.588 | 0.03986 | -0.096 | -14.758
-11.5 | -0.579 | 0.02599 | -0.105 | -22.286
-11 | -0.552 | 0.02082 | -0.109 | -26.492
-10.5 | -0.515 | 0.01785 | -0.112 | -28.88
-10 | -0.472 | 0.01638 | -0.114 | -28.832
-9.5 | -0.425 | 0.01532 | -0.116 | -27.731
-9 | -0.375 | 0.01429 | -0.117 | -26.239
-8.5 | -0.328 | 0.01248 | -0.122 | -26.274
-8 | -0.274 | 0.01028 | -0.124 | -26.611
-7.5 | -0.217 | 0.01044 | -0.127 | -20.786
-7 | -0.156 | 0.0102 | -0.128 | -15.284
-6.5 | -0.094 | 0.01 | -0.13 | -9.405
-6 | -0.032 | 0.0098 | -0.131 | -3.234
-5.5 | 0.031 | 0.00965 | -0.132 | 3.225
-5 | 0.094 | 0.00949 | -0.134 | 9.932
-4.5 | 0.158 | 0.00937 | -0.135 | 16.818
-4 | 0.221 | 0.00935 | -0.136 | 23.617
-3.5 | 0.284 | 0.00932 | -0.138 | 30.517
-3 | 0.349 | 0.00923 | -0.139 | 37.787
-2.5 | 0.412 | 0.00927 | -0.14 | 44.481
-2 | 0.476 | 0.00888 | -0.141 | 53.565
-1.5 | 0.539 | 0.00886 | -0.143 | 60.848
-1 | 0.602 | 0.0075 | -0.144 | 80.362
-0.5 | 0.666 | 0.00761 | -0.145 | 87.509
0 | 0.723 | 0.00776 | -0.146 | 93.267
0.5 | 0.785 | 0.00783 | -0.147 | 100.262
1 | 0.847 | 0.00801 | -0.148 | 105.742
1.5 | 0.909 | 0.00815 | -0.149 | 111.492
2 | 0.97 | 0.00832 | -0.15 | 116.556
2.5 | 1.032 | 0.00846 | -0.152 | 121.947
3 | 1.093 | 0.00865 | -0.153 | 126.358
3.5 | 1.154 | 0.00884 | -0.154 | 130.551
4 | 1.216 | 0.00907 | -0.155 | 134.049
4.5 | 1.266 | 0.0093 | -0.156 | 136.162
5 | 1.324 | 0.00953 | -0.157 | 138.933
5.5 | 1.371 | 0.01813 | -0.157 | 75.629
6 | 1.426 | 0.01885 | -0.158 | 75.654
6.5 | 1.479 | 0.01964 | -0.159 | 75.29
7 | 1.531 | 0.02043 | -0.16 | 74.924
7.5 | 1.582 | 0.02122 | -0.161 | 74.539
8 | 1.632 | 0.02204 | -0.162 | 74.036
8.5 | 1.68 | 0.02292 | -0.163 | 73.308
9 | 1.723 | 0.02386 | -0.164 | 72.202
9.5 | 1.761 | 0.02484 | -0.164 | 70.872
10 | 1.795 | 0.02585 | -0.165 | 69.43
10.5 | 1.825 | 0.02695 | -0.166 | 67.697
11 | 1.85 | 0.02824 | -0.167 | 65.529
11.5 | 1.871 | 0.02934 | -0.168 | 63.785
12 | 1.885 | 0.03057 | -0.169 | 61.665
12.5 | 1.89 | 0.03335 | -0.169 | 56.686
13 | 1.89 | 0.03552 | -0.17 | 53.208
13.5 | 1.884 | 0.03755 | -0.171 | 50.186
14 | 1.872 | 0.03931 | -0.171 | 47.625
14.5 | 1.853 | 0.04138 | -0.172 | 44.784
15 | 1.828 | 0.04362 | -0.172 | 41.913
15.5 | 1.796 | 0.04691 | -0.172 | 38.29
16 | 1.762 | 0.04911 | -0.173 | 35.87
16.5 | 1.722 | 0.05215 | -0.173 | 33.014
17 | 1.677 | 0.05548 | -0.173 | 30.228
17.5 | 1.627 | 0.0603 | -0.172 | 26.975

## 44. Re 1M Mach 0.10 (2)
BIGFOIL.COM POLAR EXPORT
NACA65A719
NACA65A719 |  |  |  | Cl Max: | 1.4562 | at alpha= | 20 | deg
XFOIL ncrit=9 |  |  |  | L/D Max: | 106.155 | at alpha= | 6 | deg
Re: | 1000000 |  |  | Cd Min: | 0.13971 | at alpha= | -20 | deg
Mach: | 0.1 |  |  | Cl=0 at alpha= | -5.9543 | deg
|  |  |  | @ Cl=0.1, Cd= | 0.0095349
|  |  |  | @ Cl=0.4, Cd= | 0.0075512
|  |  |  | @ Cl=0.6, Cd= | 0.008047
alpha (deg) | Cl | Cd | Cm | Cl/Cd
-20 | -0.3775 | 0.13971 | -0.1113 | -2.702
-19.5 | -0.4187 | 0.12183 | -0.1216 | -3.4368
-19 | -0.6053 | 0.08157 | -0.1429 | -7.4206
-18.5 | -0.6716 | 0.06277 | -0.1556 | -10.6994
-18 | -0.7001 | 0.05165 | -0.1634 | -13.5547
-17.5 | -0.7117 | 0.04434 | -0.1676 | -16.051
-17 | -0.715 | 0.03857 | -0.1704 | -18.5377
-16.5 | -0.7074 | 0.03458 | -0.1717 | -20.4569
-16 | -0.6989 | 0.0309 | -0.1723 | -22.6181
-15.5 | -0.6843 | 0.02781 | -0.1727 | -24.6063
-15 | -0.6671 | 0.02517 | -0.1723 | -26.5038
-14.5 | -0.6392 | 0.02306 | -0.1726 | -27.719
-14 | -0.6112 | 0.02139 | -0.1719 | -28.5741
-13.5 | -0.5767 | 0.01994 | -0.1718 | -28.9218
-13 | -0.5387 | 0.01861 | -0.1722 | -28.9468
-12.5 | -0.5023 | 0.01743 | -0.1717 | -28.8181
-12 | -0.4569 | 0.01637 | -0.1728 | -27.9108
-11.5 | -0.4125 | 0.01572 | -0.1727 | -26.2405
-11 | -0.3734 | 0.01464 | -0.1722 | -25.5055
-10.5 | -0.3155 | 0.0142 | -0.1742 | -22.2183
-9.5 | -0.2238 | 0.01321 | -0.173 | -16.9417
-9 | -0.1975 | 0.01256 | -0.1682 | -15.7245
-8.5 | -0.1543 | 0.0123 | -0.1665 | -12.5447
-8 | -0.1228 | 0.01192 | -0.1621 | -10.302
-7.5 | -0.0994 | 0.01145 | -0.1562 | -8.6812
-7 | -0.0667 | 0.01114 | -0.152 | -5.9874
-6.5 | -0.0315 | 0.01087 | -0.1482 | -2.8979
-6 | -0.0019 | 0.0106 | -0.1431 | -0.17925
-5.5 | 0.0189 | 0.01013 | -0.1362 | 1.8657
-5 | 0.0487 | 0.00987 | -0.131 | 4.9341
-4.5 | 0.0791 | 0.00965 | -0.1259 | 8.1969
-4 | 0.1136 | 0.00946 | -0.1217 | 12.0085
-3.5 | 0.1445 | 0.0092 | -0.1167 | 15.7065
-3 | 0.1793 | 0.00904 | -0.1125 | 19.8341
-2.5 | 0.2079 | 0.00875 | -0.107 | 23.76
-2 | 0.2193 | 0.00775 | -0.0985 | 28.2968
-1.5 | 0.2631 | 0.00726 | -0.0967 | 36.2397
-1 | 0.3132 | 0.00736 | -0.0958 | 42.5543
-0.5 | 0.3641 | 0.00745 | -0.0952 | 48.8725
0 | 0.4173 | 0.0076 | -0.095 | 54.9079
0.5 | 0.4698 | 0.00772 | -0.0948 | 60.8549
1 | 0.5249 | 0.00787 | -0.0952 | 66.6963
1.5 | 0.5863 | 0.00801 | -0.097 | 73.196
2 | 0.6418 | 0.00816 | -0.0976 | 78.652
2.5 | 0.7057 | 0.00829 | -0.1001 | 85.1267
3 | 0.7703 | 0.00845 | -0.1028 | 91.1598
3.5 | 0.8256 | 0.00864 | -0.1035 | 95.5556
4 | 0.886 | 0.00883 | -0.1053 | 100.3398
5 | 0.9816 | 0.00937 | -0.1038 | 104.7599
5.5 | 1.026 | 0.00974 | -0.1024 | 105.3388
6 | 1.0711 | 0.01009 | -0.1012 | 106.1546
6.5 | 1.1102 | 0.01063 | -0.099 | 104.4403
7 | 1.1492 | 0.01122 | -0.0968 | 102.4242
7.5 | 1.1825 | 0.01204 | -0.0938 | 98.2143
8 | 1.2036 | 0.01337 | -0.089 | 90.0224
8.5 | 1.201 | 0.01588 | -0.081 | 75.6297
9 | 1.1903 | 0.01916 | -0.0726 | 62.1242
9.5 | 1.1982 | 0.02358 | -0.0693 | 50.8142
10 | 1.1866 | 0.02772 | -0.0623 | 42.8066
10.5 | 1.171 | 0.03248 | -0.0556 | 36.053
11 | 1.1769 | 0.03606 | -0.0516 | 32.6373
11.5 | 1.1965 | 0.03877 | -0.0492 | 30.8615
12 | 1.2177 | 0.04143 | -0.0471 | 29.3917
12.5 | 1.2396 | 0.04412 | -0.0452 | 28.0961
13 | 1.2597 | 0.047 | -0.0434 | 26.8021
13.5 | 1.2772 | 0.05014 | -0.0415 | 25.4727
14 | 1.2969 | 0.0532 | -0.04 | 24.3778
14.5 | 1.3174 | 0.05624 | -0.0387 | 23.4246
15 | 1.3319 | 0.05983 | -0.0373 | 22.2614
15.5 | 1.3491 | 0.06327 | -0.0362 | 21.3229
16 | 1.3677 | 0.06663 | -0.0353 | 20.5268
16.5 | 1.3832 | 0.07036 | -0.0344 | 19.6589
17 | 1.3924 | 0.07478 | -0.0335 | 18.62
17.5 | 1.4049 | 0.07896 | -0.0329 | 17.7926
18 | 1.4182 | 0.08308 | -0.0325 | 17.0703
18.5 | 1.4318 | 0.08718 | -0.0323 | 16.4235
19 | 1.438 | 0.09222 | -0.0323 | 15.5931
19.5 | 1.4473 | 0.09697 | -0.0324 | 14.9252
20 | 1.4562 | 0.10178 | -0.0329 | 14.3073

## 45. Re 1M Mach 0.25 (1)
BIGFOIL.COM POLAR EXPORT
NACA65A719
NACA65A719 |  |  |  | Cl Max: | 1.866 | at alpha= | 11.5 | deg
JavaFoil+Calcfoil stall+Eppler ext transition |  |  |  | L/D Max: | 137.255 | at alpha= | 5 | deg
Re: | 1000000 |  |  | Cd Min: | 0.00762 | at alpha= | -1 | deg
Mach: | 0.25 |  |  | Cl=0 at alpha= | -5.7462 | deg
|  |  |  | @ Cl=0.1, Cd= | 0.0096672
|  |  |  | @ Cl=0.4, Cd= | 0.0091
|  |  |  | @ Cl=0.6, Cd= | 0.0081023
alpha (deg) | Cl | Cd | Cm | Cl/Cd
-18.5 | -0.307 | 0.17282 | -0.051 | -1.774
-18 | -0.353 | 0.16335 | -0.052 | -2.164
-17.5 | -0.396 | 0.15289 | -0.053 | -2.588
-17 | -0.434 | 0.14601 | -0.054 | -2.97
-16.5 | -0.467 | 0.13665 | -0.055 | -3.419
-16 | -0.496 | 0.12758 | -0.056 | -3.889
-15.5 | -0.52 | 0.11906 | -0.057 | -4.365
-15 | -0.538 | 0.11283 | -0.059 | -4.771
-14.5 | -0.551 | 0.10559 | -0.06 | -5.216
-14 | -0.557 | 0.09906 | -0.061 | -5.627
-13.5 | -0.558 | 0.09448 | -0.062 | -5.906
-13 | -0.553 | 0.08683 | -0.064 | -6.365
-12.5 | -0.542 | 0.0811 | -0.066 | -6.68
-12 | -0.525 | 0.0758 | -0.067 | -6.926
-11.5 | -0.507 | 0.06722 | -0.075 | -7.539
-11 | -0.485 | 0.05863 | -0.082 | -8.264
-10.5 | -0.506 | 0.02235 | -0.112 | -22.623
-10 | -0.471 | 0.01848 | -0.116 | -25.499
-9.5 | -0.428 | 0.01641 | -0.118 | -26.097
-9 | -0.38 | 0.01521 | -0.12 | -24.955
-8.5 | -0.327 | 0.01432 | -0.122 | -22.844
-8 | -0.278 | 0.01198 | -0.127 | -23.184
-7.5 | -0.22 | 0.01113 | -0.129 | -19.729
-7 | -0.16 | 0.01051 | -0.132 | -15.199
-6.5 | -0.096 | 0.01027 | -0.133 | -9.396
-6 | -0.033 | 0.01007 | -0.135 | -3.231
-5.5 | 0.032 | 0.00983 | -0.136 | 3.25
-5 | 0.097 | 0.00967 | -0.137 | 10.012
-4.5 | 0.162 | 0.00961 | -0.139 | 16.833
-4 | 0.227 | 0.00955 | -0.14 | 23.756
-3.5 | 0.292 | 0.00946 | -0.142 | 30.883
-3 | 0.359 | 0.0091 | -0.143 | 39.414
-2.5 | 0.424 | 0.0091 | -0.144 | 46.571
-2 | 0.489 | 0.00928 | -0.145 | 52.698
-1.5 | 0.554 | 0.00927 | -0.146 | 59.752
-1 | 0.619 | 0.00762 | -0.147 | 81.199
-0.5 | 0.684 | 0.00774 | -0.148 | 88.346
0 | 0.742 | 0.00792 | -0.15 | 93.624
0.5 | 0.806 | 0.00805 | -0.151 | 100.058
1 | 0.869 | 0.00822 | -0.152 | 105.745
1.5 | 0.933 | 0.0084 | -0.153 | 111.083
2 | 0.996 | 0.00854 | -0.154 | 116.63
2.5 | 1.059 | 0.00873 | -0.156 | 121.362
3 | 1.122 | 0.00892 | -0.157 | 125.822
3.5 | 1.185 | 0.00914 | -0.158 | 129.681
4 | 1.248 | 0.00938 | -0.159 | 133.05
4.5 | 1.298 | 0.00963 | -0.16 | 134.811
5 | 1.357 | 0.00989 | -0.161 | 137.255
5.5 | 1.405 | 0.01904 | -0.161 | 73.781
6 | 1.46 | 0.01987 | -0.162 | 73.481
6.5 | 1.513 | 0.02075 | -0.163 | 72.948
7 | 1.566 | 0.02159 | -0.164 | 72.536
7.5 | 1.618 | 0.02247 | -0.165 | 71.978
8 | 1.667 | 0.02339 | -0.166 | 71.278
8.5 | 1.715 | 0.02442 | -0.167 | 70.208
9 | 1.755 | 0.02545 | -0.168 | 68.964
9.5 | 1.789 | 0.02654 | -0.169 | 67.416
10 | 1.818 | 0.02781 | -0.17 | 65.346
10.5 | 1.84 | 0.02917 | -0.171 | 63.101
11 | 1.857 | 0.03048 | -0.171 | 60.929
11.5 | 1.866 | 0.03207 | -0.172 | 58.191
12 | 1.864 | 0.03493 | -0.173 | 53.361
12.5 | 1.851 | 0.03757 | -0.174 | 49.263
13 | 1.828 | 0.03971 | -0.174 | 46.034
13.5 | 1.793 | 0.0421 | -0.175 | 42.593
14 | 1.748 | 0.04481 | -0.175 | 39.014
14.5 | 1.693 | 0.0479 | -0.175 | 35.348
15 | 1.627 | 0.05177 | -0.175 | 31.423
15.5 | 1.55 | 0.05644 | -0.174 | 27.464
16 | 1.466 | 0.06079 | -0.174 | 24.115
16.5 | 1.359 | 0.07145 | -0.17 | 19.024

## 46. Re 1M Mach 0.25 (2)
BIGFOIL.COM POLAR EXPORT
NACA65A719
NACA65A719 |  |  |  | Cl Max: | 1.4193 | at alpha= | 20 | deg
XFOIL ncrit=9 |  |  |  | L/D Max: | 101.263 | at alpha= | 5.5 | deg
Re: | 1000000 |  |  | Cd Min: | 0.13871 | at alpha= | -19 | deg
Mach: | 0.25 |  |  | Cl=0 at alpha= | -5.8396 | deg
|  |  |  | @ Cl=0.1, Cd= | 0.0097407
|  |  |  | @ Cl=0.4, Cd= | 0.0078007
|  |  |  | @ Cl=0.6, Cd= | 0.0083237
alpha (deg) | Cl | Cd | Cm | Cl/Cd
-19 | -0.2766 | 0.13871 | -0.126 | -1.9941
-18.5 | -0.2862 | 0.1275 | -0.1326 | -2.2447
-18 | -0.3153 | 0.11328 | -0.1407 | -2.7834
-17.5 | -0.385 | 0.09457 | -0.1505 | -4.0711
-17 | -0.5383 | 0.06405 | -0.1677 | -8.4044
-16.5 | -0.5745 | 0.05204 | -0.1758 | -11.0396
-16 | -0.6021 | 0.04307 | -0.1805 | -13.9796
-15.5 | -0.6072 | 0.03707 | -0.1834 | -16.3798
-15 | -0.6099 | 0.03232 | -0.1839 | -18.8707
-14.5 | -0.6011 | 0.02843 | -0.1844 | -21.1432
-14 | -0.5856 | 0.0255 | -0.1835 | -22.9647
-13.5 | -0.5592 | 0.02325 | -0.1829 | -24.0516
-13 | -0.5287 | 0.02122 | -0.1826 | -24.9152
-12.5 | -0.4949 | 0.01964 | -0.1817 | -25.1986
-12 | -0.4494 | 0.0183 | -0.1826 | -24.5574
-11.5 | -0.4093 | 0.0174 | -0.1814 | -23.523
-11 | -0.3686 | 0.01607 | -0.181 | -22.9371
-10.5 | -0.3225 | 0.01528 | -0.1807 | -21.106
-10 | -0.2788 | 0.01449 | -0.1797 | -19.2409
-9.5 | -0.2323 | 0.01385 | -0.1789 | -16.7726
-9 | -0.1882 | 0.01335 | -0.1772 | -14.0974
-8.5 | -0.1544 | 0.01274 | -0.1734 | -12.1193
-8 | -0.1176 | 0.01231 | -0.1698 | -9.5532
-7.5 | -0.0829 | 0.01202 | -0.1656 | -6.8968
-7 | -0.0641 | 0.01154 | -0.1582 | -5.5546
-6.5 | -0.036 | 0.01122 | -0.1524 | -3.2086
-6 | -0.0077 | 0.01091 | -0.1466 | -0.70577
-5.5 | 0.0163 | 0.01057 | -0.1399 | 1.5421
-5 | 0.0388 | 0.01014 | -0.1328 | 3.8264
-4.5 | 0.0722 | 0.00993 | -0.128 | 7.2709
-4 | 0.1045 | 0.00971 | -0.1228 | 10.7621
-3.5 | 0.1374 | 0.00948 | -0.1178 | 14.4937
-3 | 0.1695 | 0.0093 | -0.1127 | 18.2258
-2.5 | 0.2032 | 0.0092 | -0.1078 | 22.087
-2 | 0.2224 | 0.00862 | -0.1002 | 25.8005
-1.5 | 0.2581 | 0.00752 | -0.0969 | 34.3218
-1 | 0.3096 | 0.00757 | -0.096 | 40.8983
-0.5 | 0.3653 | 0.00772 | -0.096 | 47.3187
0 | 0.4169 | 0.00784 | -0.0951 | 53.176
0.5 | 0.4711 | 0.00801 | -0.0949 | 58.814
1 | 0.5337 | 0.00815 | -0.0965 | 65.4847
1.5 | 0.5915 | 0.0083 | -0.0972 | 71.2651
2 | 0.6524 | 0.00847 | -0.0986 | 77.0248
2.5 | 0.7169 | 0.00865 | -0.1008 | 82.8786
3 | 0.7838 | 0.00879 | -0.1036 | 89.1695
3.5 | 0.842 | 0.00903 | -0.1045 | 93.2447
4 | 0.8988 | 0.00924 | -0.1052 | 97.2727
4.5 | 0.95 | 0.00953 | -0.1046 | 99.6852
5 | 0.9975 | 0.00986 | -0.1034 | 101.1663
5.5 | 1.042 | 0.01029 | -0.1017 | 101.2634
6 | 1.0867 | 0.01076 | -0.1 | 100.9944
6.5 | 1.1245 | 0.01142 | -0.0972 | 98.4676
7 | 1.1636 | 0.01212 | -0.0947 | 96.0066
7.5 | 1.1954 | 0.01312 | -0.0911 | 91.1128
8 | 1.2121 | 0.0148 | -0.0854 | 81.8986
8.5 | 1.2016 | 0.01792 | -0.0763 | 67.0536
9.5 | 1.1846 | 0.02722 | -0.0637 | 43.5195
10 | 1.1691 | 0.03201 | -0.0568 | 36.523
10.5 | 1.1535 | 0.03715 | -0.0507 | 31.0498
11 | 1.1676 | 0.04045 | -0.0476 | 28.8653
11.5 | 1.1862 | 0.04354 | -0.0451 | 27.2439
12 | 1.2085 | 0.04642 | -0.0431 | 26.034
12.5 | 1.2288 | 0.04953 | -0.041 | 24.8092
13 | 1.2461 | 0.05297 | -0.039 | 23.5246
13.5 | 1.2636 | 0.05648 | -0.0372 | 22.3725
14 | 1.2809 | 0.06007 | -0.0355 | 21.3235
14.5 | 1.2991 | 0.06368 | -0.0342 | 20.4004
15 | 1.3074 | 0.0683 | -0.0326 | 19.142
15.5 | 1.3296 | 0.07166 | -0.0318 | 18.5543
16 | 1.346 | 0.07562 | -0.0309 | 17.7995
16.5 | 1.358 | 0.08015 | -0.03 | 16.9432
17 | 1.3648 | 0.08534 | -0.0294 | 15.9925
17.5 | 1.3795 | 0.0897 | -0.0291 | 15.379
18 | 1.3895 | 0.09469 | -0.029 | 14.6742
18.5 | 1.3983 | 0.09989 | -0.0291 | 13.9984
19 | 1.4086 | 0.10494 | -0.0295 | 13.4229
19.5 | 1.4121 | 0.11088 | -0.0302 | 12.7354
20 | 1.4193 | 0.11643 | -0.0312 | 12.1902

## 47. Re 1M Mach 0.50 (1)
BIGFOIL.COM POLAR EXPORT
NACA65A719
NACA65A719 |  |  |  | Cl Max: | 1.814 | at alpha= | 8.5 | deg
JavaFoil+Calcfoil stall+Eppler ext transition |  |  |  | L/D Max: | 126.924 | at alpha= | 4.5 | deg
Re: | 1000000 |  |  | Cd Min: | 0.00833 | at alpha= | -1 | deg
Mach: | 0.5 |  |  | Cl=0 at alpha= | -5.75 | deg
|  |  |  | @ Cl=0.1, Cd= | 0.01082
|  |  |  | @ Cl=0.4, Cd= | 0.010121
|  |  |  | @ Cl=0.6, Cd= | 0.00999
alpha (deg) | Cl | Cd | Cm | Cl/Cd
-20 | -0.822 | 0.19986 | -0.06 | -4.112
-19.5 | -0.794 | 0.19223 | -0.061 | -4.131
-19 | -0.764 | 0.18415 | -0.059 | -4.146
-18.5 | -0.735 | 0.18048 | -0.059 | -4.073
-18 | -0.707 | 0.17299 | -0.06 | -4.085
-17.5 | -0.678 | 0.16876 | -0.06 | -4.019
-17 | -0.65 | 0.16185 | -0.061 | -4.015
-16.5 | -0.621 | 0.15738 | -0.062 | -3.948
-16 | -0.593 | 0.15386 | -0.063 | -3.853
-15.5 | -0.564 | 0.14966 | -0.063 | -3.771
-15 | -0.534 | 0.14661 | -0.06 | -3.644
-14.5 | -0.506 | 0.14077 | -0.061 | -3.591
-14 | -0.477 | 0.13705 | -0.061 | -3.48
-13.5 | -0.448 | 0.1311 | -0.062 | -3.419
-13 | -0.419 | 0.12758 | -0.063 | -3.288
-12.5 | -0.39 | 0.12186 | -0.06 | -3.201
-12 | -0.361 | 0.11309 | -0.06 | -3.194
-11.5 | -0.332 | 0.10695 | -0.057 | -3.104
-11 | -0.303 | 0.10135 | -0.056 | -2.99
-10.5 | -0.276 | 0.08315 | -0.069 | -3.316
-10 | -0.247 | 0.07392 | -0.072 | -3.342
-9.5 | -0.219 | 0.06626 | -0.075 | -3.298
-9 | -0.307 | 0.05965 | -0.077 | -5.147
-8.5 | -0.285 | 0.05422 | -0.082 | -5.265
-8 | -0.283 | 0.01839 | -0.134 | -15.411
-7.5 | -0.23 | 0.01577 | -0.138 | -14.594
-7 | -0.168 | 0.01358 | -0.141 | -12.385
-6.5 | -0.104 | 0.01221 | -0.146 | -8.535
-6 | -0.035 | 0.0115 | -0.148 | -3.084
-5.5 | 0.035 | 0.01131 | -0.15 | 3.098
-5 | 0.108 | 0.01076 | -0.153 | 10.017
-4.5 | 0.18 | 0.01046 | -0.154 | 17.236
-4 | 0.253 | 0.01031 | -0.155 | 24.547
-3.5 | 0.326 | 0.01017 | -0.157 | 32.076
-3 | 0.401 | 0.01012 | -0.158 | 39.621
-2.5 | 0.474 | 0.01004 | -0.16 | 47.202
-2 | 0.547 | 0.00999 | -0.161 | 54.73
-1.5 | 0.619 | 0.00999 | -0.162 | 62.008
-1 | 0.692 | 0.00833 | -0.164 | 83.076
-0.5 | 0.765 | 0.0085 | -0.165 | 89.941
0 | 0.826 | 0.00885 | -0.166 | 93.329
0.5 | 0.897 | 0.00904 | -0.168 | 99.153
1 | 0.968 | 0.00922 | -0.169 | 104.912
1.5 | 1.038 | 0.00948 | -0.17 | 109.545
2 | 1.109 | 0.00971 | -0.172 | 114.174
2.5 | 1.179 | 0.01 | -0.173 | 117.897
3 | 1.25 | 0.01028 | -0.174 | 121.537
3.5 | 1.32 | 0.01063 | -0.176 | 124.16
4 | 1.389 | 0.01099 | -0.177 | 126.429
4.5 | 1.439 | 0.01134 | -0.178 | 126.924
5 | 1.489 | 0.02266 | -0.178 | 65.696
5.5 | 1.549 | 0.02396 | -0.179 | 64.622
6 | 1.605 | 0.02523 | -0.18 | 63.616
6.5 | 1.658 | 0.02652 | -0.181 | 62.515
7 | 1.707 | 0.02798 | -0.182 | 61.011
7.5 | 1.75 | 0.02947 | -0.183 | 59.377
8 | 1.787 | 0.03128 | -0.184 | 57.115
8.5 | 1.814 | 0.03316 | -0.185 | 54.691
9 | 1.807 | 0.03552 | -0.186 | 50.862
9.5 | 1.746 | 0.03818 | -0.187 | 45.716
10 | 1.54 | 0.04541 | -0.187 | 33.923
10.5 | 0.92 | 0.0984 | -0.068 | 9.348
11 | 0.949 | 0.10608 | -0.084 | 8.947
11.5 | 0.977 | 0.11127 | -0.085 | 8.776
12 | 1.006 | 0.1202 | -0.096 | 8.371
12.5 | 1.033 | 0.12575 | -0.094 | 8.212
13 | 1.06 | 0.13089 | -0.095 | 8.096
13.5 | 1.087 | 0.13269 | -0.098 | 8.195

## 48. Re 1M Mach 0.50 (2)
BIGFOIL.COM POLAR EXPORT
NACA65A719
NACA65A719 |  |  |  | Cl Max: | 1.2598 | at alpha= | 17.5 | deg
XFOIL ncrit=9 |  |  |  | L/D Max: | 83.9933 | at alpha= | 4.5 | deg
Re: | 1000000 |  |  | Cd Min: | 0.19315 | at alpha= | 20 | deg
Mach: | 0.5 |  |  | Cl=0 at alpha= | -5.7014 | deg
|  |  |  | @ Cl=0.1, Cd= | 0.01092
|  |  |  | @ Cl=0.4, Cd= | 0.0090393
|  |  |  | @ Cl=0.6, Cd= | 0.0097614
alpha (deg) | Cl | Cd | Cm | Cl/Cd
-15.5 | 0.0109 | 0.12565 | -0.172 | 0.086749
-15 | 0.0179 | 0.11756 | -0.1759 | 0.15226
-14.5 | 0.0111 | 0.1076 | -0.1803 | 0.10316
-14 | 0.0091 | 0.09871 | -0.1847 | 0.092189
-13.5 | 0.0075 | 0.09008 | -0.1897 | 0.083259
-13 | -0.0506 | 0.07489 | -0.1974 | -0.67566
-12.5 | -0.1069 | 0.05985 | -0.2064 | -1.7861
-12 | -0.1571 | 0.04629 | -0.2164 | -3.3938
-11.5 | -0.1947 | 0.03722 | -0.2208 | -5.2311
-11 | -0.2123 | 0.03096 | -0.222 | -6.8572
-10.5 | -0.2225 | 0.02578 | -0.2206 | -8.6307
-10 | -0.2027 | 0.02307 | -0.2177 | -8.7863
-9.5 | -0.1744 | 0.02087 | -0.2149 | -8.3565
-9 | -0.1482 | 0.01859 | -0.2109 | -7.972
-8.5 | -0.1139 | 0.01706 | -0.2071 | -6.6764
-8 | -0.0795 | 0.01579 | -0.2028 | -5.0348
-7.5 | -0.0454 | 0.01494 | -0.1979 | -3.0388
-7 | -0.0204 | 0.01413 | -0.1908 | -1.4437
-6.5 | -0.0027 | 0.01348 | -0.1817 | -0.2003
-6 | -0.0086 | 0.01287 | -0.1677 | -0.66822
-5.5 | 0.0058 | 0.01245 | -0.1574 | 0.46586
-5 | 0.0252 | 0.01205 | -0.1478 | 2.0913
-4.5 | 0.041 | 0.01157 | -0.1377 | 3.5436
-4 | 0.0636 | 0.01122 | -0.1289 | 5.6684
-3.5 | 0.0906 | 0.01097 | -0.1209 | 8.2589
-3 | 0.1242 | 0.01079 | -0.1143 | 11.5107
-2.5 | 0.1573 | 0.01062 | -0.1076 | 14.8117
-2 | 0.1991 | 0.01049 | -0.1028 | 18.98
-1.5 | 0.2378 | 0.01044 | -0.0975 | 22.7778
-1 | 0.2867 | 0.00895 | -0.096 | 32.0335
-0.5 | 0.3585 | 0.00888 | -0.098 | 40.3716
0 | 0.4184 | 0.00911 | -0.0972 | 45.9276
0.5 | 0.484 | 0.00933 | -0.0977 | 51.8757
1 | 0.55 | 0.00958 | -0.0985 | 57.4113
1.5 | 0.6189 | 0.00983 | -0.1 | 62.9603
2 | 0.6882 | 0.0101 | -0.1013 | 68.1386
2.5 | 0.7595 | 0.0104 | -0.1034 | 73.0288
3 | 0.8244 | 0.01073 | -0.104 | 76.8313
3.5 | 0.8902 | 0.01106 | -0.1047 | 80.4882
4 | 0.9458 | 0.01154 | -0.1035 | 81.9584
4.5 | 1.0054 | 0.01197 | -0.1028 | 83.9933
5 | 1.0515 | 0.01268 | -0.0999 | 82.9259
5.5 | 1.0963 | 0.01348 | -0.0967 | 81.3279
6 | 1.1419 | 0.01437 | -0.0936 | 79.4642
6.5 | 1.1794 | 0.0156 | -0.0894 | 75.6026
7 | 1.2108 | 0.01721 | -0.0845 | 70.3544
7.5 | 1.2275 | 0.01963 | -0.078 | 62.5318
8 | 1.2222 | 0.02331 | -0.0695 | 52.4324
8.5 | 1.1908 | 0.02876 | -0.0594 | 41.4047
9 | 1.165 | 0.03445 | -0.0513 | 33.8171
9.5 | 1.1306 | 0.04115 | -0.0439 | 27.4751
10 | 1.1084 | 0.04755 | -0.0384 | 23.3102
10.5 | 1.1145 | 0.05481 | -0.0379 | 20.3339
11 | 1.1334 | 0.05888 | -0.0353 | 19.2493
11.5 | 1.1489 | 0.06333 | -0.0328 | 18.1415
12 | 1.1661 | 0.06782 | -0.0307 | 17.194
12.5 | 1.1797 | 0.07276 | -0.0286 | 16.2136
13 | 1.191 | 0.07805 | -0.0268 | 15.2594
13.5 | 1.1954 | 0.08415 | -0.0253 | 14.2056
14 | 1.2016 | 0.09019 | -0.0241 | 13.323
14.5 | 1.2139 | 0.09583 | -0.0232 | 12.6672
15 | 1.2279 | 0.10153 | -0.0229 | 12.094
15.5 | 1.2316 | 0.10826 | -0.0228 | 11.3763
16 | 1.2439 | 0.11435 | -0.0229 | 10.878
16.5 | 1.2521 | 0.12118 | -0.0239 | 10.3326
17 | 1.2567 | 0.12852 | -0.0253 | 9.7782
17.5 | 1.2598 | 0.13639 | -0.0277 | 9.2367
18 | 1.2537 | 0.14549 | -0.031 | 8.6171
18.5 | 1.2386 | 0.15616 | -0.036 | 7.9316
19 | 1.2246 | 0.16704 | -0.042 | 7.3312
19.5 | 1.2056 | 0.1792 | -0.0495 | 6.7277
20 | 1.1792 | 0.19315 | -0.0588 | 6.1051

## 49. Re 2M Mach 0.00 (1)
BIGFOIL.COM POLAR EXPORT
NACA65A719
NACA65A719 |  |  |  | Cl Max: | 1.902 | at alpha= | 13 | deg
JavaFoil+Calcfoil stall+Eppler ext transition |  |  |  | L/D Max: | 159.752 | at alpha= | 5 | deg
Re: | 2000000 |  |  | Cd Min: | 0.0064 | at alpha= | 0 | deg
Mach: | 0 |  |  | Cl=0 at alpha= | -5.746 | deg
|  |  |  | @ Cl=0.1, Cd= | 0.0083933
|  |  |  | @ Cl=0.4, Cd= | 0.00812
|  |  |  | @ Cl=0.6, Cd= | 0.0066321
alpha (deg) | Cl | Cd | Cm | Cl/Cd
-20 | -0.625 | 0.16577 | -0.051 | -3.772
-19.5 | -0.637 | 0.15771 | -0.052 | -4.039
-19 | -0.647 | 0.14818 | -0.052 | -4.369
-18.5 | -0.657 | 0.14271 | -0.054 | -4.602
-18 | -0.664 | 0.13573 | -0.055 | -4.892
-17.5 | -0.669 | 0.12901 | -0.055 | -5.188
-17 | -0.673 | 0.12235 | -0.057 | -5.502
-16.5 | -0.674 | 0.11568 | -0.058 | -5.827
-16 | -0.672 | 0.11022 | -0.059 | -6.099
-15.5 | -0.668 | 0.10481 | -0.06 | -6.372
-15 | -0.66 | 0.09876 | -0.061 | -6.686
-14.5 | -0.653 | 0.08992 | -0.066 | -7.263
-14 | -0.642 | 0.08247 | -0.07 | -7.782
-13.5 | -0.629 | 0.07402 | -0.074 | -8.493
-13 | -0.619 | 0.06082 | -0.082 | -10.175
-12.5 | -0.645 | 0.02727 | -0.101 | -23.658
-12 | -0.627 | 0.02074 | -0.106 | -30.225
-11.5 | -0.595 | 0.01841 | -0.108 | -32.346
-11 | -0.559 | 0.01667 | -0.11 | -33.538
-10.5 | -0.519 | 0.0152 | -0.112 | -34.128
-10 | -0.474 | 0.01396 | -0.114 | -33.984
-9.5 | -0.434 | 0.01197 | -0.118 | -36.245
-9 | -0.383 | 0.01122 | -0.12 | -34.178
-8.5 | -0.33 | 0.0099 | -0.122 | -33.313
-8 | -0.275 | 0.00944 | -0.125 | -29.167
-7.5 | -0.216 | 0.00919 | -0.126 | -23.517
-7 | -0.155 | 0.00899 | -0.128 | -17.26
-6.5 | -0.094 | 0.00884 | -0.129 | -10.6
-6 | -0.032 | 0.00864 | -0.13 | -3.651
-5.5 | 0.031 | 0.00857 | -0.132 | 3.613
-5 | 0.094 | 0.0084 | -0.133 | 11.163
-4.5 | 0.157 | 0.00833 | -0.134 | 18.811
-4 | 0.22 | 0.00827 | -0.136 | 26.578
-3.5 | 0.283 | 0.00817 | -0.137 | 34.64
-3 | 0.347 | 0.00812 | -0.138 | 42.781
-2.5 | 0.41 | 0.00812 | -0.14 | 50.519
-2 | 0.473 | 0.00807 | -0.141 | 58.656
-1.5 | 0.536 | 0.00647 | -0.142 | 82.926
-1 | 0.599 | 0.00663 | -0.144 | 90.405
-0.5 | 0.662 | 0.00676 | -0.145 | 98.064
0 | 0.724 | 0.0064 | -0.146 | 113.154
0.5 | 0.786 | 0.00647 | -0.147 | 121.526
1 | 0.848 | 0.00691 | -0.148 | 122.723
1.5 | 0.909 | 0.00706 | -0.149 | 128.777
2 | 0.97 | 0.00721 | -0.15 | 134.542
2.5 | 1.031 | 0.00735 | -0.151 | 140.279
3 | 1.092 | 0.0075 | -0.152 | 145.51
3.5 | 1.153 | 0.00764 | -0.154 | 150.821
4 | 1.213 | 0.00782 | -0.155 | 155.199
4.5 | 1.263 | 0.00805 | -0.156 | 156.999
5 | 1.321 | 0.00827 | -0.157 | 159.752
5.5 | 1.369 | 0.0159 | -0.157 | 86.064
6 | 1.424 | 0.01653 | -0.158 | 86.137
6.5 | 1.478 | 0.01721 | -0.159 | 85.864
7 | 1.53 | 0.01785 | -0.16 | 85.736
7.5 | 1.581 | 0.01854 | -0.161 | 85.268
8 | 1.631 | 0.01927 | -0.162 | 84.626
8.5 | 1.678 | 0.02003 | -0.162 | 83.8
9 | 1.721 | 0.02082 | -0.163 | 82.657
9.5 | 1.759 | 0.02157 | -0.164 | 81.562
10 | 1.794 | 0.02247 | -0.165 | 79.853
10.5 | 1.825 | 0.02345 | -0.166 | 77.838
11 | 1.852 | 0.02442 | -0.167 | 75.862
11.5 | 1.875 | 0.02549 | -0.168 | 73.565
12 | 1.891 | 0.02654 | -0.168 | 71.236
12.5 | 1.9 | 0.02763 | -0.169 | 68.762
13 | 1.902 | 0.03077 | -0.17 | 61.809
13.5 | 1.9 | 0.03217 | -0.171 | 59.041
14 | 1.892 | 0.03389 | -0.171 | 55.83
14.5 | 1.878 | 0.03563 | -0.172 | 52.707
15 | 1.86 | 0.03711 | -0.172 | 50.112
15.5 | 1.836 | 0.03913 | -0.173 | 46.922
16 | 1.807 | 0.0412 | -0.173 | 43.852
16.5 | 1.772 | 0.04392 | -0.174 | 40.348
17 | 1.734 | 0.04664 | -0.174 | 37.173
17.5 | 1.693 | 0.04906 | -0.174 | 34.516
18 | 1.649 | 0.05227 | -0.174 | 31.551

## 50. Re 2M Mach 0.00 (2)
BIGFOIL.COM POLAR EXPORT
NACA65A719
NACA65A719 |  |  |  | Cl Max: | 1.5547 | at alpha= | 19.5 | deg
XFOIL ncrit=9 |  |  |  | L/D Max: | 125.488 | at alpha= | 5 | deg
Re: | 2000000 |  |  | Cd Min: | 0.08788 | at alpha= | 20 | deg
Mach: | 0 |  |  | Cl=0 at alpha= | -5.0706 | deg
|  |  |  | @ Cl=0.1, Cd= | 0.0079137
|  |  |  | @ Cl=0.4, Cd= | 0.0062047
|  |  |  | @ Cl=0.6, Cd= | 0.0064781
alpha (deg) | Cl | Cd | Cm | Cl/Cd
-20 | -0.7378 | 0.07398 | -0.1429 | -9.973
-19 | -0.8211 | 0.04973 | -0.1569 | -16.5112
-18.5 | -0.8379 | 0.04239 | -0.1604 | -19.7665
-18 | -0.8237 | 0.03881 | -0.1619 | -21.2239
-17.5 | -0.8257 | 0.034 | -0.1632 | -24.2853
-17 | -0.8138 | 0.03071 | -0.1638 | -26.4995
-16.5 | -0.7985 | 0.02786 | -0.1639 | -28.6612
-16 | -0.7782 | 0.02543 | -0.164 | -30.6017
-15.5 | -0.7585 | 0.02304 | -0.1637 | -32.921
-15 | -0.7371 | 0.02085 | -0.1629 | -35.3525
-14.5 | -0.7105 | 0.019 | -0.1624 | -37.3947
-14 | -0.6854 | 0.01712 | -0.1614 | -40.035
-13.5 | -0.6534 | 0.01578 | -0.1606 | -41.4068
-13 | -0.6209 | 0.0145 | -0.1597 | -42.8207
-12.5 | -0.5851 | 0.01354 | -0.1585 | -43.2127
-12 | -0.5498 | 0.01272 | -0.1566 | -43.2233
-11.5 | -0.5086 | 0.01213 | -0.1553 | -41.9291
-11 | -0.4706 | 0.01153 | -0.1531 | -40.8153
-10.5 | -0.4318 | 0.01101 | -0.1509 | -39.2189
-10 | -0.3945 | 0.01055 | -0.1482 | -37.3934
-9.5 | -0.3564 | 0.01016 | -0.1454 | -35.0787
-9 | -0.3135 | 0.00987 | -0.1434 | -31.7629
-8.5 | -0.2713 | 0.00955 | -0.1413 | -28.4084
-8 | -0.2283 | 0.00936 | -0.1393 | -24.391
-7 | -0.1463 | 0.00893 | -0.1342 | -16.383
-6.5 | -0.1069 | 0.00875 | -0.1312 | -12.2171
-6 | -0.0668 | 0.00865 | -0.1282 | -7.7225
-5.5 | -0.0304 | 0.00835 | -0.1246 | -3.6407
-5 | 0.005 | 0.00819 | -0.1206 | 0.6105
-4.5 | 0.045 | 0.00804 | -0.1176 | 5.597
-4 | 0.0822 | 0.00798 | -0.114 | 10.3008
-3.5 | 0.1171 | 0.00785 | -0.1099 | 14.9172
-3 | 0.1501 | 0.00779 | -0.1053 | 19.2683
-2.5 | 0.1869 | 0.00777 | -0.1015 | 24.0541
-2 | 0.2216 | 0.00773 | -0.0974 | 28.6675
-1.5 | 0.2498 | 0.00715 | -0.0922 | 34.9371
-1 | 0.3264 | 0.00626 | -0.0984 | 52.1406
-0.5 | 0.3955 | 0.0062 | -0.102 | 63.7903
0 | 0.462 | 0.00627 | -0.105 | 73.6842
0.5 | 0.5258 | 0.00637 | -0.1075 | 82.5432
1 | 0.5853 | 0.00645 | -0.1089 | 90.7442
1.5 | 0.6428 | 0.00656 | -0.1099 | 97.9878
2 | 0.6964 | 0.00674 | -0.1102 | 103.3234
2.5 | 0.7531 | 0.00683 | -0.1111 | 110.2635
3 | 0.8032 | 0.00708 | -0.1107 | 113.4463
3.5 | 0.857 | 0.00721 | -0.111 | 118.8627
4 | 0.9058 | 0.00748 | -0.1104 | 121.0963
4.5 | 0.9526 | 0.00779 | -0.1094 | 122.285
5 | 1.0039 | 0.008 | -0.1094 | 125.4875
5.5 | 1.0463 | 0.00845 | -0.1076 | 123.8225
6 | 1.088 | 0.00895 | -0.1059 | 121.5642
6.5 | 1.1266 | 0.00956 | -0.1037 | 117.8452
7 | 1.1483 | 0.01079 | -0.0986 | 106.4226
7.5 | 1.1444 | 0.01311 | -0.0896 | 87.2921
8 | 1.1454 | 0.01547 | -0.082 | 74.0401
8.5 | 1.1292 | 0.01893 | -0.0726 | 59.6513
9 | 1.1394 | 0.0214 | -0.0675 | 53.243
9.5 | 1.145 | 0.02432 | -0.0623 | 47.0806
10 | 1.1505 | 0.02748 | -0.0575 | 41.8668
10.5 | 1.1828 | 0.02905 | -0.0562 | 40.716
11 | 1.2298 | 0.03119 | -0.0579 | 39.4293
11.5 | 1.2544 | 0.03333 | -0.0557 | 37.6358
12 | 1.2812 | 0.03539 | -0.054 | 36.2023
12.5 | 1.3071 | 0.03755 | -0.0522 | 34.8096
13 | 1.3293 | 0.04002 | -0.0502 | 33.2159
13.5 | 1.3566 | 0.04215 | -0.0488 | 32.1851
14 | 1.3782 | 0.04478 | -0.0471 | 30.7771
14.5 | 1.3994 | 0.04747 | -0.0455 | 29.4797
15 | 1.4217 | 0.05009 | -0.0442 | 28.3829
15.5 | 1.4422 | 0.05295 | -0.0429 | 27.237
16 | 1.4606 | 0.05603 | -0.0416 | 26.0682
16.5 | 1.4765 | 0.05937 | -0.0402 | 24.8695
17 | 1.4951 | 0.0625 | -0.0392 | 23.9216
17.5 | 1.5111 | 0.06596 | -0.0383 | 22.9093
18 | 1.5231 | 0.06983 | -0.0373 | 21.8115
18.5 | 1.5361 | 0.07365 | -0.0366 | 20.8568
19 | 1.5451 | 0.07794 | -0.0359 | 19.8242
19.5 | 1.5547 | 0.08227 | -0.0354 | 18.8975
20 | 1.553 | 0.08788 | -0.035 | 17.6718

## 51. Re 2M Mach 0.10 (1)
BIGFOIL.COM POLAR EXPORT
NACA65A719
NACA65A719 |  |  |  | Cl Max: | 1.896 | at alpha= | 12.5 | deg
JavaFoil+Calcfoil stall+Eppler ext transition |  |  |  | L/D Max: | 159.565 | at alpha= | 5 | deg
Re: | 2000000 |  |  | Cd Min: | 0.00644 | at alpha= | 0 | deg
Mach: | 0.1 |  |  | Cl=0 at alpha= | -5.746 | deg
|  |  |  | @ Cl=0.1, Cd= | 0.0084216
|  |  |  | @ Cl=0.4, Cd= | 0.0081276
|  |  |  | @ Cl=0.6, Cd= | 0.0067098
alpha (deg) | Cl | Cd | Cm | Cl/Cd
-20 | -0.582 | 0.16851 | -0.051 | -3.456
-19.5 | -0.597 | 0.16009 | -0.052 | -3.73
-19 | -0.611 | 0.15253 | -0.053 | -4.005
-18.5 | -0.623 | 0.14516 | -0.053 | -4.293
-18 | -0.634 | 0.13791 | -0.054 | -4.595
-17.5 | -0.642 | 0.1314 | -0.055 | -4.887
-17 | -0.649 | 0.12424 | -0.057 | -5.225
-16.5 | -0.653 | 0.11723 | -0.058 | -5.572
-16 | -0.655 | 0.11114 | -0.059 | -5.89
-15.5 | -0.653 | 0.10586 | -0.06 | -6.164
-15 | -0.648 | 0.10009 | -0.061 | -6.472
-14.5 | -0.64 | 0.09405 | -0.062 | -6.8
-14 | -0.632 | 0.08503 | -0.068 | -7.43
-13.5 | -0.619 | 0.07734 | -0.072 | -8.009
-13 | -0.605 | 0.06843 | -0.077 | -8.847
-12.5 | -0.623 | 0.03712 | -0.097 | -16.785
-12 | -0.623 | 0.02174 | -0.106 | -28.65
-11.5 | -0.593 | 0.01923 | -0.108 | -30.811
-11 | -0.558 | 0.0171 | -0.111 | -32.646
-10.5 | -0.519 | 0.0154 | -0.113 | -33.684
-10 | -0.475 | 0.01416 | -0.115 | -33.557
-9.5 | -0.434 | 0.01216 | -0.119 | -35.712
-9 | -0.384 | 0.01134 | -0.121 | -33.904
-8.5 | -0.331 | 0.01085 | -0.123 | -30.457
-8 | -0.277 | 0.00947 | -0.126 | -29.191
-7.5 | -0.217 | 0.00926 | -0.127 | -23.448
-7 | -0.156 | 0.00906 | -0.128 | -17.216
-6.5 | -0.094 | 0.00889 | -0.13 | -10.58
-6 | -0.032 | 0.0087 | -0.131 | -3.643
-5.5 | 0.031 | 0.00857 | -0.132 | 3.63
-5 | 0.094 | 0.00843 | -0.134 | 11.173
-4.5 | 0.158 | 0.00834 | -0.135 | 18.898
-4 | 0.221 | 0.00828 | -0.136 | 26.67
-3.5 | 0.284 | 0.00822 | -0.138 | 34.613
-3 | 0.349 | 0.00816 | -0.139 | 42.754
-2.5 | 0.412 | 0.00812 | -0.14 | 50.768
-2 | 0.476 | 0.00807 | -0.142 | 58.938
-1.5 | 0.539 | 0.00813 | -0.143 | 66.305
-1 | 0.603 | 0.00664 | -0.144 | 90.698
-0.5 | 0.666 | 0.00677 | -0.146 | 98.388
0 | 0.728 | 0.00644 | -0.147 | 113.031
0.5 | 0.79 | 0.00651 | -0.148 | 121.358
1 | 0.851 | 0.00693 | -0.149 | 122.818
1.5 | 0.913 | 0.00709 | -0.15 | 128.658
2 | 0.974 | 0.00725 | -0.151 | 134.278
2.5 | 1.035 | 0.00738 | -0.152 | 140.302
3 | 1.097 | 0.00753 | -0.153 | 145.676
3.5 | 1.158 | 0.00768 | -0.154 | 150.744
4 | 1.219 | 0.00787 | -0.155 | 154.883
4.5 | 1.269 | 0.00809 | -0.156 | 156.855
5 | 1.327 | 0.00832 | -0.158 | 159.565
5.5 | 1.375 | 0.01604 | -0.157 | 85.712
6 | 1.43 | 0.01666 | -0.158 | 85.831
6.5 | 1.484 | 0.01737 | -0.159 | 85.423
7 | 1.537 | 0.01805 | -0.16 | 85.162
7.5 | 1.588 | 0.01875 | -0.161 | 84.662
8 | 1.637 | 0.0195 | -0.162 | 83.96
8.5 | 1.685 | 0.02025 | -0.163 | 83.203
9 | 1.727 | 0.02104 | -0.164 | 82.077
9.5 | 1.765 | 0.02187 | -0.165 | 80.707
10 | 1.799 | 0.02273 | -0.166 | 79.135
10.5 | 1.829 | 0.02375 | -0.167 | 77.037
11 | 1.855 | 0.02476 | -0.168 | 74.924
11.5 | 1.876 | 0.0259 | -0.168 | 72.441
12 | 1.89 | 0.02694 | -0.169 | 70.164
12.5 | 1.896 | 0.02938 | -0.17 | 64.524
13 | 1.895 | 0.03122 | -0.171 | 60.713
13.5 | 1.89 | 0.03299 | -0.171 | 57.293
14 | 1.878 | 0.03472 | -0.172 | 54.083
14.5 | 1.86 | 0.03643 | -0.173 | 51.067
15 | 1.838 | 0.03813 | -0.173 | 48.192
15.5 | 1.808 | 0.04039 | -0.174 | 44.76
16 | 1.773 | 0.04273 | -0.174 | 41.484
16.5 | 1.733 | 0.04517 | -0.174 | 38.364
17 | 1.69 | 0.04771 | -0.174 | 35.422
17.5 | 1.642 | 0.05118 | -0.174 | 32.073

## 52. Re 2M Mach 0.10 (2)
BIGFOIL.COM POLAR EXPORT
NACA65A719
NACA65A719 |  |  |  | Cl Max: | 1.5479 | at alpha= | 19.5 | deg
XFOIL ncrit=9 |  |  |  | L/D Max: | 124.629 | at alpha= | 5 | deg
Re: | 2000000 |  |  | Cd Min: | 0.1343 | at alpha= | -20 | deg
Mach: | 0.1 |  |  | Cl=0 at alpha= | -5.0574 | deg
|  |  |  | @ Cl=0.1, Cd= | 0.0079518
|  |  |  | @ Cl=0.4, Cd= | 0.0062447
|  |  |  | @ Cl=0.6, Cd= | 0.0065226
alpha (deg) | Cl | Cd | Cm | Cl/Cd
-20 | -0.3859 | 0.1343 | -0.1159 | -2.8734
-19 | -0.7779 | 0.05619 | -0.1559 | -13.8441
-18.5 | -0.8079 | 0.04665 | -0.1611 | -17.3183
-18 | -0.7989 | 0.04221 | -0.1632 | -18.9268
-17.5 | -0.8073 | 0.03646 | -0.1651 | -22.1421
-17 | -0.7998 | 0.03258 | -0.166 | -24.5488
-16.5 | -0.7876 | 0.02938 | -0.1663 | -26.8074
-16 | -0.7704 | 0.02663 | -0.1664 | -28.9298
-15.5 | -0.751 | 0.02412 | -0.1662 | -31.136
-15 | -0.7313 | 0.02176 | -0.1655 | -33.6075
-14.5 | -0.7063 | 0.01975 | -0.1649 | -35.762
-14 | -0.6796 | 0.0179 | -0.164 | -37.9665
-13.5 | -0.6475 | 0.01649 | -0.1632 | -39.2662
-13 | -0.6199 | 0.01485 | -0.1619 | -41.7441
-12.5 | -0.5846 | 0.0138 | -0.1607 | -42.3623
-12 | -0.5487 | 0.01295 | -0.1589 | -42.3707
-11.5 | -0.5077 | 0.01232 | -0.1576 | -41.2094
-11 | -0.4702 | 0.01168 | -0.1552 | -40.2568
-10.5 | -0.431 | 0.01113 | -0.153 | -38.7242
-10 | -0.3936 | 0.01063 | -0.1502 | -37.0273
-9.5 | -0.357 | 0.01024 | -0.1469 | -34.8633
-9 | -0.3149 | 0.00993 | -0.1447 | -31.712
-8.5 | -0.2724 | 0.00961 | -0.1425 | -28.3455
-8 | -0.2294 | 0.0094 | -0.1404 | -24.4043
-7.5 | -0.1885 | 0.00922 | -0.1377 | -20.4447
-7 | -0.1476 | 0.00898 | -0.135 | -16.4365
-6.5 | -0.1079 | 0.00879 | -0.132 | -12.2753
-5.5 | -0.0316 | 0.0084 | -0.1252 | -3.7619
-5 | 0.0041 | 0.00822 | -0.1212 | 0.49878
-4.5 | 0.0429 | 0.00808 | -0.1178 | 5.3094
-4 | 0.0808 | 0.00801 | -0.1143 | 10.0874
-3.5 | 0.1138 | 0.00791 | -0.1096 | 14.3869
-3 | 0.1485 | 0.00783 | -0.1053 | 18.9655
-2.5 | 0.1835 | 0.00782 | -0.1012 | 23.4655
-2 | 0.2206 | 0.00777 | -0.0974 | 28.3912
-1.5 | 0.2487 | 0.00728 | -0.0921 | 34.1621
-1 | 0.3258 | 0.0063 | -0.0984 | 51.7143
-0.5 | 0.3961 | 0.00624 | -0.1022 | 63.4776
0 | 0.4626 | 0.00632 | -0.1051 | 73.1962
0.5 | 0.5271 | 0.0064 | -0.1077 | 82.3594
1 | 0.5868 | 0.00649 | -0.1091 | 90.416
1.5 | 0.6435 | 0.00663 | -0.1099 | 97.0588
2 | 0.6984 | 0.00678 | -0.1103 | 103.0088
2.5 | 0.7548 | 0.00689 | -0.1111 | 109.5501
3 | 0.8054 | 0.00713 | -0.1107 | 112.9593
3.5 | 0.8591 | 0.00728 | -0.111 | 118.0082
4 | 0.9085 | 0.00754 | -0.1104 | 120.4907
4.5 | 0.9548 | 0.00788 | -0.1093 | 121.1675
5 | 1.007 | 0.00808 | -0.1093 | 124.6287
5.5 | 1.0491 | 0.00855 | -0.1075 | 122.7018
6 | 1.0907 | 0.00907 | -0.1056 | 120.2536
6.5 | 1.1297 | 0.00969 | -0.1034 | 116.5841
7 | 1.1507 | 0.01097 | -0.0981 | 104.8952
7.5 | 1.1447 | 0.01339 | -0.0888 | 85.4892
8 | 1.1457 | 0.0158 | -0.0813 | 72.5127
8.5 | 1.128 | 0.01939 | -0.0717 | 58.1743
9 | 1.1378 | 0.02193 | -0.0666 | 51.8833
9.5 | 1.1423 | 0.02498 | -0.0613 | 45.7286
10 | 1.1488 | 0.02815 | -0.0567 | 40.8099
11 | 1.2286 | 0.03193 | -0.0571 | 38.4779
11.5 | 1.2529 | 0.03417 | -0.0548 | 36.6667
12 | 1.2798 | 0.03626 | -0.053 | 35.2951
12.5 | 1.3062 | 0.03843 | -0.0513 | 33.9891
13 | 1.3283 | 0.04098 | -0.0493 | 32.4134
13.5 | 1.3546 | 0.04326 | -0.0478 | 31.313
14 | 1.3769 | 0.04587 | -0.0461 | 30.0174
14.5 | 1.3976 | 0.04867 | -0.0445 | 28.7158
15 | 1.4196 | 0.05141 | -0.0431 | 27.6133
15.5 | 1.4399 | 0.05435 | -0.0418 | 26.4931
16 | 1.4589 | 0.05741 | -0.0405 | 25.4119
16.5 | 1.4749 | 0.06083 | -0.0392 | 24.2463
17 | 1.4915 | 0.06426 | -0.0381 | 23.2104
17.5 | 1.5079 | 0.06774 | -0.0371 | 22.2601
18 | 1.5195 | 0.07172 | -0.0362 | 21.1866
18.5 | 1.532 | 0.07571 | -0.0354 | 20.2351
19 | 1.5397 | 0.08026 | -0.0348 | 19.1839
19.5 | 1.5479 | 0.08484 | -0.0344 | 18.2449
20 | 1.5435 | 0.09086 | -0.034 | 16.9877

## 53. Re 2M Mach 0.25 (1)
BIGFOIL.COM POLAR EXPORT
NACA65A719
NACA65A719 |  |  |  | Cl Max: | 1.871 | at alpha= | 11.5 | deg
JavaFoil+Calcfoil stall+Eppler ext transition |  |  |  | L/D Max: | 157.629 | at alpha= | 5 | deg
Re: | 2000000 |  |  | Cd Min: | 0.00622 | at alpha= | -0.5 | deg
Mach: | 0.25 |  |  | Cl=0 at alpha= | -5.7462 | deg
|  |  |  | @ Cl=0.1, Cd= | 0.0085868
|  |  |  | @ Cl=0.4, Cd= | 0.0082915
|  |  |  | @ Cl=0.6, Cd= | 0.0069225
alpha (deg) | Cl | Cd | Cm | Cl/Cd
-16.5 | -0.468 | 0.12852 | -0.057 | -3.641
-16 | -0.497 | 0.12079 | -0.058 | -4.112
-15.5 | -0.52 | 0.11329 | -0.059 | -4.594
-15 | -0.539 | 0.10656 | -0.06 | -5.057
-14.5 | -0.551 | 0.1015 | -0.061 | -5.433
-14 | -0.558 | 0.09476 | -0.062 | -5.89
-13.5 | -0.559 | 0.08917 | -0.064 | -6.271
-13 | -0.554 | 0.08254 | -0.066 | -6.714
-12.5 | -0.544 | 0.07677 | -0.069 | -7.085
-12 | -0.531 | 0.06826 | -0.076 | -7.784
-11.5 | -0.563 | 0.0278 | -0.106 | -20.259
-11 | -0.544 | 0.02116 | -0.111 | -25.721
-10.5 | -0.514 | 0.01761 | -0.115 | -29.191
-10 | -0.475 | 0.01567 | -0.117 | -30.341
-9.5 | -0.431 | 0.01422 | -0.119 | -30.311
-9 | -0.388 | 0.01216 | -0.123 | -31.917
-8.5 | -0.335 | 0.01145 | -0.125 | -29.292
-8 | -0.283 | 0.01021 | -0.129 | -27.682
-7.5 | -0.222 | 0.00952 | -0.13 | -23.331
-7 | -0.16 | 0.0093 | -0.132 | -17.182
-6.5 | -0.097 | 0.00906 | -0.133 | -10.656
-6 | -0.033 | 0.00888 | -0.135 | -3.666
-5.5 | 0.032 | 0.00879 | -0.136 | 3.634
-5 | 0.097 | 0.00859 | -0.137 | 11.269
-4.5 | 0.162 | 0.00852 | -0.139 | 18.992
-4 | 0.227 | 0.00843 | -0.14 | 26.91
-3.5 | 0.292 | 0.00832 | -0.142 | 35.133
-3 | 0.359 | 0.00826 | -0.143 | 43.396
-2.5 | 0.424 | 0.00831 | -0.144 | 51.019
-2 | 0.489 | 0.00829 | -0.146 | 58.998
-1.5 | 0.554 | 0.00826 | -0.147 | 67.089
-1 | 0.619 | 0.00637 | -0.148 | 97.247
-0.5 | 0.684 | 0.00622 | -0.149 | 109.952
0 | 0.746 | 0.00691 | -0.15 | 107.883
0.5 | 0.81 | 0.00696 | -0.152 | 116.265
1 | 0.873 | 0.00714 | -0.153 | 122.255
1.5 | 0.936 | 0.00728 | -0.154 | 128.595
2 | 0.999 | 0.00744 | -0.155 | 134.285
2.5 | 1.062 | 0.0076 | -0.156 | 139.7
3 | 1.125 | 0.00775 | -0.157 | 145.138
3.5 | 1.188 | 0.00794 | -0.158 | 149.713
4 | 1.251 | 0.00816 | -0.159 | 153.389
4.5 | 1.302 | 0.00838 | -0.161 | 155.398
5 | 1.361 | 0.00863 | -0.162 | 157.629
5.5 | 1.409 | 0.01686 | -0.162 | 83.602
6 | 1.465 | 0.01753 | -0.163 | 83.539
6.5 | 1.519 | 0.01832 | -0.164 | 82.92
7 | 1.571 | 0.01905 | -0.165 | 82.472
7.5 | 1.622 | 0.01985 | -0.165 | 81.718
8 | 1.671 | 0.02068 | -0.166 | 80.795
8.5 | 1.719 | 0.0215 | -0.167 | 79.936
9 | 1.759 | 0.02245 | -0.168 | 78.372
9.5 | 1.793 | 0.02338 | -0.169 | 76.69
10 | 1.822 | 0.02446 | -0.17 | 74.478
10.5 | 1.845 | 0.02566 | -0.171 | 71.882
11 | 1.861 | 0.02674 | -0.172 | 69.609
11.5 | 1.871 | 0.02816 | -0.173 | 66.446
12 | 1.869 | 0.03074 | -0.173 | 60.792
12.5 | 1.856 | 0.03299 | -0.174 | 56.25
13 | 1.833 | 0.03486 | -0.175 | 52.593
13.5 | 1.801 | 0.03679 | -0.175 | 48.946
14 | 1.758 | 0.03892 | -0.176 | 45.168
14.5 | 1.703 | 0.04175 | -0.176 | 40.796
15 | 1.638 | 0.04486 | -0.176 | 36.519
15.5 | 1.563 | 0.04829 | -0.176 | 32.376
16 | 1.481 | 0.0517 | -0.176 | 28.652
16.5 | 1.388 | 0.05703 | -0.175 | 24.338

## 54. Re 2M Mach 0.25 (2)
BIGFOIL.COM POLAR EXPORT
NACA65A719
NACA65A719 |  |  |  | Cl Max: | 1.5053 | at alpha= | 19.5 | deg
XFOIL ncrit=9 |  |  |  | L/D Max: | 118.457 | at alpha= | 5 | deg
Re: | 2000000 |  |  | Cd Min: | 0.15113 | at alpha= | -20 | deg
Mach: | 0.25 |  |  | Cl=0 at alpha= | -4.9551 | deg
|  |  |  | @ Cl=0.1, Cd= | 0.0081819
|  |  |  | @ Cl=0.4, Cd= | 0.0064727
|  |  |  | @ Cl=0.6, Cd= | 0.006791
alpha (deg) | Cl | Cd | Cm | Cl/Cd
-20 | -0.3104 | 0.15113 | -0.1153 | -2.0539
-19.5 | -0.3134 | 0.14181 | -0.1204 | -2.21
-19 | -0.3115 | 0.13367 | -0.1251 | -2.3304
-18.5 | -0.3139 | 0.12479 | -0.1301 | -2.5154
-18 | -0.3853 | 0.10467 | -0.1405 | -3.6811
-17.5 | -0.612 | 0.06365 | -0.1631 | -9.6151
-17 | -0.6638 | 0.05024 | -0.1717 | -13.2126
-16.5 | -0.6829 | 0.04238 | -0.1757 | -16.1137
-16 | -0.6923 | 0.0363 | -0.1778 | -19.0716
-15.5 | -0.694 | 0.03149 | -0.1788 | -22.0387
-15 | -0.6865 | 0.02776 | -0.1786 | -24.7298
-14.5 | -0.6761 | 0.02439 | -0.1779 | -27.7204
-14 | -0.6572 | 0.02168 | -0.1769 | -30.3137
-13.5 | -0.6292 | 0.01973 | -0.1757 | -31.8905
-13 | -0.6003 | 0.01786 | -0.1744 | -33.6114
-12.5 | -0.5676 | 0.01624 | -0.1731 | -34.9507
-12 | -0.5412 | 0.01446 | -0.1709 | -37.4274
-11.5 | -0.5056 | 0.01332 | -0.169 | -37.958
-11 | -0.4676 | 0.0125 | -0.1665 | -37.408
-10.5 | -0.4295 | 0.01179 | -0.1637 | -36.4292
-10 | -0.3897 | 0.0112 | -0.1609 | -34.7946
-9.5 | -0.3515 | 0.0107 | -0.1575 | -32.8505
-9 | -0.3166 | 0.01031 | -0.1532 | -30.7081
-8.5 | -0.2759 | 0.01002 | -0.1499 | -27.5349
-8 | -0.2353 | 0.00969 | -0.1466 | -24.2828
-7.5 | -0.1908 | 0.00953 | -0.144 | -20.021
-7 | -0.1544 | 0.00926 | -0.1398 | -16.6739
-6.5 | -0.1148 | 0.00904 | -0.1362 | -12.6991
-6 | -0.0747 | 0.00888 | -0.1326 | -8.4122
-5.5 | -0.0389 | 0.00876 | -0.1282 | -4.4406
-5 | -0.0031 | 0.00843 | -0.1238 | -0.36773
-4.5 | 0.0314 | 0.0083 | -0.119 | 3.7831
-4 | 0.0691 | 0.00821 | -0.115 | 8.4166
-3.5 | 0.1021 | 0.00818 | -0.1099 | 12.4817
-3 | 0.1361 | 0.00808 | -0.105 | 16.8441
-2.5 | 0.1714 | 0.00805 | -0.1005 | 21.2919
-2 | 0.2112 | 0.00803 | -0.097 | 26.3014
-1.5 | 0.2455 | 0.00796 | -0.0924 | 30.8417
-1 | 0.3164 | 0.00661 | -0.0971 | 47.8669
-0.5 | 0.3979 | 0.00647 | -0.1031 | 61.4992
0 | 0.4681 | 0.00656 | -0.1065 | 71.3567
0.5 | 0.5324 | 0.00662 | -0.1085 | 80.423
1 | 0.5919 | 0.00677 | -0.1096 | 87.4298
1.5 | 0.6498 | 0.00692 | -0.1103 | 93.9017
2 | 0.7082 | 0.00704 | -0.111 | 100.5966
2.5 | 0.7612 | 0.00728 | -0.1108 | 104.5604
3 | 0.8179 | 0.00744 | -0.1112 | 109.9328
3.5 | 0.8695 | 0.0077 | -0.1107 | 112.9221
4 | 0.9229 | 0.00793 | -0.1105 | 116.3808
4.5 | 0.9695 | 0.00833 | -0.109 | 116.3866
5 | 1.0211 | 0.00862 | -0.1085 | 118.4571
5.5 | 1.0639 | 0.00916 | -0.1065 | 116.1463
6 | 1.1067 | 0.00974 | -0.1045 | 113.6242
6.5 | 1.1444 | 0.01052 | -0.1016 | 108.7833
7 | 1.1623 | 0.01203 | -0.0956 | 96.6168
7.5 | 1.1505 | 0.01486 | -0.0855 | 77.4226
8 | 1.1468 | 0.01771 | -0.0773 | 64.7544
8.5 | 1.1248 | 0.02186 | -0.0676 | 51.4547
9 | 1.1279 | 0.02507 | -0.0619 | 44.99
9.5 | 1.1298 | 0.0286 | -0.0565 | 39.5035
10 | 1.1427 | 0.03167 | -0.0527 | 36.0815
10.5 | 1.1749 | 0.03359 | -0.0511 | 34.9777
11.5 | 1.2468 | 0.03858 | -0.0504 | 32.3173
12 | 1.2717 | 0.0411 | -0.0483 | 30.9416
12.5 | 1.2974 | 0.04364 | -0.0464 | 29.7296
13 | 1.321 | 0.0464 | -0.0445 | 28.4698
13.5 | 1.346 | 0.04908 | -0.0428 | 27.4246
14 | 1.3668 | 0.05218 | -0.0409 | 26.1939
14.5 | 1.3873 | 0.05536 | -0.0392 | 25.0596
15 | 1.4095 | 0.05844 | -0.0378 | 24.1188
15.5 | 1.4269 | 0.062 | -0.0363 | 23.0145
16 | 1.4456 | 0.06552 | -0.0349 | 22.0635
16.5 | 1.4624 | 0.06931 | -0.0337 | 21.0994
17 | 1.4755 | 0.07347 | -0.0326 | 20.083
17.5 | 1.4891 | 0.07771 | -0.0316 | 19.1623
18 | 1.4994 | 0.08235 | -0.0309 | 18.2077
18.5 | 1.5031 | 0.08773 | -0.0302 | 17.1332
19 | 1.5024 | 0.09372 | -0.0299 | 16.0307
19.5 | 1.5053 | 0.09948 | -0.0299 | 15.1317
20 | 1.4963 | 0.10667 | -0.0303 | 14.0274

## 55. Re 2M Mach 0.50 (1)
BIGFOIL.COM POLAR EXPORT
NACA65A719
NACA65A719 |  |  |  | Cl Max: | 1.818 | at alpha= | 8.5 | deg
JavaFoil+Calcfoil stall+Eppler ext transition |  |  |  | L/D Max: | 146.173 | at alpha= | 4.5 | deg
Re: | 2000000 |  |  | Cd Min: | 0.00727 | at alpha= | -1 | deg
Mach: | 0.5 |  |  | Cl=0 at alpha= | -5.7465 | deg
|  |  |  | @ Cl=0.1, Cd= | 0.0095408
|  |  |  | @ Cl=0.4, Cd= | 0.0088617
|  |  |  | @ Cl=0.6, Cd= | 0.0088
alpha (deg) | Cl | Cd | Cm | Cl/Cd
-20 | -0.822 | 0.17811 | -0.06 | -4.616
-19.5 | -0.795 | 0.17531 | -0.062 | -4.534
-19 | -0.765 | 0.16636 | -0.06 | -4.596
-18.5 | -0.735 | 0.1609 | -0.06 | -4.571
-18 | -0.707 | 0.1549 | -0.06 | -4.563
-17.5 | -0.678 | 0.15032 | -0.061 | -4.513
-17 | -0.65 | 0.14312 | -0.061 | -4.541
-16.5 | -0.622 | 0.13871 | -0.062 | -4.481
-16 | -0.593 | 0.13522 | -0.063 | -4.385
-15.5 | -0.564 | 0.13113 | -0.064 | -4.304
-15 | -0.535 | 0.12955 | -0.062 | -4.128
-14.5 | -0.506 | 0.12529 | -0.061 | -4.036
-14 | -0.477 | 0.12155 | -0.062 | -3.925
-13.5 | -0.448 | 0.11593 | -0.063 | -3.868
-13 | -0.42 | 0.11241 | -0.064 | -3.733
-12.5 | -0.39 | 0.1063 | -0.062 | -3.673
-12 | -0.361 | 0.09999 | -0.061 | -3.614
-11.5 | -0.333 | 0.09573 | -0.061 | -3.473
-11 | -0.304 | 0.08386 | -0.063 | -3.623
-10.5 | -0.276 | 0.07727 | -0.07 | -3.571
-10 | -0.247 | 0.07017 | -0.073 | -3.525
-9.5 | -0.219 | 0.06329 | -0.076 | -3.455
-9 | -0.308 | 0.05729 | -0.08 | -5.369
-8.5 | -0.323 | 0.02153 | -0.129 | -15.009
-8 | -0.286 | 0.01553 | -0.136 | -18.441
-7.5 | -0.231 | 0.01391 | -0.139 | -16.623
-7 | -0.172 | 0.01096 | -0.145 | -15.733
-6.5 | -0.105 | 0.01054 | -0.147 | -9.974
-6 | -0.036 | 0.01006 | -0.151 | -3.585
-5.5 | 0.035 | 0.00971 | -0.152 | 3.654
-5 | 0.108 | 0.00952 | -0.154 | 11.322
-4.5 | 0.18 | 0.00928 | -0.155 | 19.434
-4 | 0.253 | 0.00884 | -0.156 | 28.631
-3.5 | 0.326 | 0.00899 | -0.158 | 36.279
-3 | 0.401 | 0.00886 | -0.159 | 45.248
-2.5 | 0.474 | 0.00886 | -0.16 | 53.492
-2 | 0.547 | 0.0088 | -0.161 | 62.105
-1.5 | 0.619 | 0.0088 | -0.163 | 70.37
-1 | 0.692 | 0.00727 | -0.164 | 95.191
-0.5 | 0.765 | 0.0074 | -0.166 | 103.376
0 | 0.828 | 0.00765 | -0.167 | 108.16
0.5 | 0.899 | 0.00784 | -0.168 | 114.695
1 | 0.97 | 0.00798 | -0.17 | 121.488
1.5 | 1.041 | 0.00821 | -0.171 | 126.741
2 | 1.111 | 0.00842 | -0.172 | 132.071
2.5 | 1.182 | 0.00866 | -0.174 | 136.41
3 | 1.252 | 0.00887 | -0.175 | 141.196
3.5 | 1.323 | 0.00919 | -0.176 | 143.864
4 | 1.392 | 0.00953 | -0.177 | 146.041
4.5 | 1.443 | 0.00987 | -0.179 | 146.173
5 | 1.492 | 0.02005 | -0.178 | 74.419
5.5 | 1.552 | 0.02118 | -0.179 | 73.262
6 | 1.608 | 0.02231 | -0.18 | 72.102
6.5 | 1.662 | 0.02344 | -0.181 | 70.887
7 | 1.71 | 0.0247 | -0.183 | 69.264
7.5 | 1.754 | 0.02609 | -0.184 | 67.221
8 | 1.791 | 0.02762 | -0.185 | 64.834
8.5 | 1.818 | 0.02927 | -0.186 | 62.113
9 | 1.811 | 0.03116 | -0.187 | 58.126
9.5 | 1.75 | 0.03361 | -0.188 | 52.071
10 | 1.548 | 0.03983 | -0.188 | 38.854
10.5 | 0.928 | 0.0834 | -0.105 | 11.131
11 | 0.949 | 0.09101 | -0.085 | 10.432
11.5 | 0.977 | 0.09855 | -0.087 | 9.913
12 | 1.007 | 0.1088 | -0.097 | 9.253
12.5 | 1.033 | 0.11044 | -0.095 | 9.352
13 | 1.06 | 0.114 | -0.096 | 9.299
13.5 | 1.088 | 0.11735 | -0.1 | 9.274

## 56. Re 2M Mach 0.50 (2)
BIGFOIL.COM POLAR EXPORT
NACA65A719
NACA65A719 |  |  |  | Cl Max: | 1.3776 | at alpha= | 17 | deg
XFOIL ncrit=9 |  |  |  | L/D Max: | 94.8683 | at alpha= | 4 | deg
Re: | 2000000 |  |  | Cd Min: | 0.17938 | at alpha= | 20 | deg
Mach: | 0.5 |  |  | Cl=0 at alpha= | -4.1088 | deg
|  |  |  | @ Cl=0.1, Cd= | 0.009296
|  |  |  | @ Cl=0.4, Cd= | 0.0082846
|  |  |  | @ Cl=0.6, Cd= | 0.0081922
alpha (deg) | Cl | Cd | Cm | Cl/Cd
-15.5 | -0.086 | 0.11288 | -0.1704 | -0.76187
-15 | -0.0971 | 0.10275 | -0.1759 | -0.94501
-14.5 | -0.12 | 0.09148 | -0.1827 | -1.3118
-14 | -0.1532 | 0.07974 | -0.1897 | -1.9212
-13.5 | -0.1883 | 0.06806 | -0.1972 | -2.7667
-13 | -0.2292 | 0.05503 | -0.206 | -4.165
-12.5 | -0.2613 | 0.04458 | -0.2135 | -5.8614
-12 | -0.293 | 0.03628 | -0.2175 | -8.0761
-11.5 | -0.3254 | 0.02925 | -0.2184 | -11.1248
-11 | -0.3585 | 0.02301 | -0.216 | -15.5802
-10.5 | -0.3656 | 0.01877 | -0.2114 | -19.4779
-10 | -0.3462 | 0.01619 | -0.2066 | -21.3836
-9.5 | -0.3106 | 0.01457 | -0.2024 | -21.3178
-9 | -0.274 | 0.01321 | -0.1981 | -20.7419
-8.5 | -0.2367 | 0.01232 | -0.1929 | -19.2127
-8 | -0.2087 | 0.01159 | -0.1855 | -18.0069
-7.5 | -0.1736 | 0.01127 | -0.1784 | -15.4037
-7 | -0.1582 | 0.01087 | -0.1677 | -14.5538
-6.5 | -0.129 | 0.01061 | -0.1594 | -12.1583
-6 | -0.1053 | 0.01031 | -0.1502 | -10.2134
-5.5 | -0.0733 | 0.01008 | -0.1426 | -7.2718
-5 | -0.0516 | 0.00988 | -0.1331 | -5.2227
-4.5 | -0.023 | 0.00962 | -0.125 | -2.3909
-4 | 0.0064 | 0.00948 | -0.1172 | 0.67511
-3.5 | 0.0429 | 0.00936 | -0.111 | 4.5833
-3 | 0.0778 | 0.00932 | -0.1045 | 8.3476
-2.5 | 0.124 | 0.00927 | -0.1004 | 13.3765
-2 | 0.162 | 0.00926 | -0.0948 | 17.4946
-1.5 | 0.2117 | 0.00923 | -0.0916 | 22.9361
-1 | 0.2626 | 0.00926 | -0.0889 | 28.3585
-0.5 | 0.3184 | 0.00884 | -0.0879 | 36.0181
0 | 0.4756 | 0.00777 | -0.1096 | 61.2098
0.5 | 0.5438 | 0.00794 | -0.1108 | 68.4887
1 | 0.6062 | 0.00822 | -0.1108 | 73.747
1.5 | 0.6718 | 0.00844 | -0.1115 | 79.5972
2.5 | 0.795 | 0.00905 | -0.1111 | 87.8453
3 | 0.8566 | 0.00938 | -0.1109 | 91.322
3.5 | 0.9146 | 0.0098 | -0.11 | 93.3265
4 | 0.9724 | 0.01025 | -0.109 | 94.8683
5 | 1.0812 | 0.01142 | -0.1057 | 94.676
5.5 | 1.1292 | 0.01225 | -0.1029 | 92.1796
6 | 1.1699 | 0.0134 | -0.0991 | 87.306
6.5 | 1.1977 | 0.01509 | -0.0935 | 79.3704
7 | 1.2014 | 0.01791 | -0.085 | 67.0798
7.5 | 1.1653 | 0.02285 | -0.0726 | 50.9978
8 | 1.1517 | 0.02729 | -0.0642 | 42.2023
8.5 | 1.1129 | 0.03351 | -0.0545 | 33.211
9 | 1.0986 | 0.03878 | -0.048 | 28.329
9.5 | 1.0906 | 0.04401 | -0.0427 | 24.7807
10 | 1.1149 | 0.04734 | -0.0399 | 23.5509
10.5 | 1.1443 | 0.05044 | -0.0376 | 22.6864
11 | 1.1694 | 0.05397 | -0.0352 | 21.6676
11.5 | 1.1957 | 0.0575 | -0.033 | 20.7948
12 | 1.2364 | 0.06199 | -0.0338 | 19.9452
12.5 | 1.2549 | 0.06636 | -0.0314 | 18.9105
13 | 1.2691 | 0.07121 | -0.0291 | 17.8219
13.5 | 1.2932 | 0.07535 | -0.0273 | 17.1626
14 | 1.302 | 0.08097 | -0.0255 | 16.08
14.5 | 1.3164 | 0.08626 | -0.024 | 15.2608
15 | 1.3289 | 0.09182 | -0.0229 | 14.4729
15.5 | 1.3469 | 0.09707 | -0.022 | 13.8756
16 | 1.3607 | 0.10287 | -0.0214 | 13.2274
16.5 | 1.3722 | 0.10901 | -0.0212 | 12.5878
17 | 1.3776 | 0.11599 | -0.0215 | 11.8769
17.5 | 1.3746 | 0.12408 | -0.0227 | 11.0783
18 | 1.3577 | 0.13381 | -0.0254 | 10.1465
18.5 | 1.3363 | 0.14453 | -0.0294 | 9.2458
19 | 1.3152 | 0.15558 | -0.0346 | 8.4535
19.5 | 1.2929 | 0.16722 | -0.0411 | 7.7317
20 | 1.2707 | 0.17938 | -0.0486 | 7.0838

## 57. Re 3M Mach 0.00 (1)
BIGFOIL.COM POLAR EXPORT
NACA65A719
NACA65A719 |  |  |  | Cl Max: | 1.905 | at alpha= | 13 | deg
JavaFoil+Calcfoil stall+Eppler ext transition |  |  |  | L/D Max: | 169.642 | at alpha= | 5 | deg
Re: | 3000000 |  |  | Cd Min: | 0.00606 | at alpha= | -1.5 | deg
Mach: | 0 |  |  | Cl=0 at alpha= | -5.746 | deg
|  |  |  | @ Cl=0.1, Cd= | 0.0079105
|  |  |  | @ Cl=0.4, Cd= | 0.0076084
|  |  |  | @ Cl=0.6, Cd= | 0.0061814
alpha (deg) | Cl | Cd | Cm | Cl/Cd
-20 | -0.626 | 0.16029 | -0.051 | -3.904
-19.5 | -0.638 | 0.15285 | -0.052 | -4.171
-19 | -0.648 | 0.14565 | -0.054 | -4.452
-18.5 | -0.658 | 0.13857 | -0.055 | -4.745
-18 | -0.665 | 0.13183 | -0.056 | -5.044
-17.5 | -0.67 | 0.12607 | -0.056 | -5.317
-17 | -0.674 | 0.1191 | -0.058 | -5.659
-16.5 | -0.675 | 0.11272 | -0.059 | -5.988
-16 | -0.673 | 0.10728 | -0.06 | -6.274
-15.5 | -0.669 | 0.1013 | -0.062 | -6.608
-15 | -0.664 | 0.09366 | -0.065 | -7.091
-14.5 | -0.658 | 0.08393 | -0.07 | -7.841
-14 | -0.65 | 0.07424 | -0.075 | -8.753
-13.5 | -0.654 | 0.05321 | -0.087 | -12.296
-13 | -0.67 | 0.02901 | -0.1 | -23.098
-12.5 | -0.655 | 0.02223 | -0.104 | -29.482
-12 | -0.631 | 0.01843 | -0.107 | -34.267
-11.5 | -0.599 | 0.01661 | -0.109 | -36.043
-11 | -0.562 | 0.01519 | -0.111 | -36.985
-10.5 | -0.521 | 0.014 | -0.113 | -37.184
-10 | -0.484 | 0.01168 | -0.117 | -41.441
-9.5 | -0.436 | 0.01103 | -0.119 | -39.55
-9 | -0.385 | 0.00958 | -0.121 | -40.232
-8.5 | -0.333 | 0.00976 | -0.124 | -34.146
-8 | -0.275 | 0.0088 | -0.125 | -31.29
-7.5 | -0.216 | 0.00864 | -0.126 | -25.005
-7 | -0.155 | 0.00847 | -0.128 | -18.325
-6.5 | -0.094 | 0.00838 | -0.129 | -11.181
-6 | -0.032 | 0.00815 | -0.13 | -3.872
-5.5 | 0.031 | 0.00801 | -0.132 | 3.864
-5 | 0.094 | 0.00792 | -0.133 | 11.843
-4.5 | 0.157 | 0.00782 | -0.134 | 20.05
-4 | 0.22 | 0.0077 | -0.136 | 28.536
-3.5 | 0.283 | 0.00765 | -0.137 | 37.01
-3 | 0.347 | 0.0076 | -0.138 | 45.672
-2.5 | 0.41 | 0.00761 | -0.14 | 53.909
-2 | 0.473 | 0.00757 | -0.141 | 62.488
-1.5 | 0.536 | 0.00606 | -0.142 | 88.49
-1 | 0.599 | 0.00618 | -0.144 | 96.935
-0.5 | 0.662 | 0.00627 | -0.145 | 105.609
0 | 0.725 | 0.0064 | -0.146 | 113.396
0.5 | 0.788 | 0.00651 | -0.148 | 121.173
1 | 0.849 | 0.00617 | -0.149 | 137.78
1.5 | 0.911 | 0.00628 | -0.15 | 145.006
2 | 0.973 | 0.00671 | -0.151 | 144.895
2.5 | 1.033 | 0.00686 | -0.152 | 150.731
3 | 1.094 | 0.00704 | -0.153 | 155.438
3.5 | 1.155 | 0.00717 | -0.154 | 161.045
4 | 1.215 | 0.00738 | -0.155 | 164.697
4.5 | 1.265 | 0.00756 | -0.156 | 167.424
5 | 1.323 | 0.0078 | -0.157 | 169.642
5.5 | 1.37 | 0.01484 | -0.157 | 92.359
6 | 1.426 | 0.01542 | -0.158 | 92.452
6.5 | 1.48 | 0.01604 | -0.159 | 92.244
7 | 1.532 | 0.01664 | -0.16 | 92.089
7.5 | 1.584 | 0.01729 | -0.161 | 91.59
8 | 1.634 | 0.01793 | -0.162 | 91.118
8.5 | 1.682 | 0.01861 | -0.163 | 90.395
9 | 1.725 | 0.01936 | -0.164 | 89.075
9.5 | 1.763 | 0.02006 | -0.165 | 87.856
10 | 1.797 | 0.0209 | -0.165 | 85.962
10.5 | 1.828 | 0.0218 | -0.166 | 83.855
11 | 1.855 | 0.02268 | -0.167 | 81.781
11.5 | 1.878 | 0.02364 | -0.168 | 79.425
12 | 1.894 | 0.02461 | -0.169 | 76.931
12.5 | 1.903 | 0.02561 | -0.17 | 74.3
13 | 1.905 | 0.02857 | -0.17 | 66.66
13.5 | 1.903 | 0.03004 | -0.171 | 63.333
14 | 1.895 | 0.03139 | -0.172 | 60.369
14.5 | 1.881 | 0.03308 | -0.172 | 56.869
15 | 1.864 | 0.03456 | -0.173 | 53.915
15.5 | 1.84 | 0.03641 | -0.173 | 50.544
16 | 1.812 | 0.03803 | -0.174 | 47.656
16.5 | 1.778 | 0.04036 | -0.174 | 44.062
17 | 1.74 | 0.0429 | -0.174 | 40.568
17.5 | 1.7 | 0.04518 | -0.175 | 37.63
18 | 1.656 | 0.04806 | -0.175 | 34.463

## 58. Re 3M Mach 0.00 (2)
BIGFOIL.COM POLAR EXPORT
NACA65A719
NACA65A719 |  |  |  | Cl Max: | 1.5902 | at alpha= | 19.5 | deg
XFOIL ncrit=9 |  |  |  | L/D Max: | 136.622 | at alpha= | 5 | deg
Re: | 3000000 |  |  | Cd Min: | 0.08434 | at alpha= | 20 | deg
Mach: | 0 |  |  | Cl=0 at alpha= | -4.9705 | deg
|  |  |  | @ Cl=0.1, Cd= | 0.0072416
|  |  |  | @ Cl=0.4, Cd= | 0.0058035
|  |  |  | @ Cl=0.6, Cd= | 0.0058024
alpha (deg) | Cl | Cd | Cm | Cl/Cd
-20 | -0.8482 | 0.05924 | -0.1495 | -14.318
-19.5 | -0.8887 | 0.04844 | -0.1552 | -18.3464
-19 | -0.8932 | 0.04261 | -0.1579 | -20.9622
-18.5 | -0.89 | 0.03795 | -0.1597 | -23.4519
-18 | -0.888 | 0.03355 | -0.1608 | -26.468
-17.5 | -0.8802 | 0.03001 | -0.1613 | -29.3302
-17 | -0.8681 | 0.02694 | -0.1613 | -32.2235
-16.5 | -0.8454 | 0.02475 | -0.1613 | -34.1576
-16 | -0.8246 | 0.0225 | -0.1609 | -36.6489
-15.5 | -0.7987 | 0.02061 | -0.1606 | -38.753
-15 | -0.7729 | 0.0188 | -0.1598 | -41.1117
-14.5 | -0.743 | 0.01728 | -0.1591 | -42.9977
-14 | -0.7094 | 0.01596 | -0.1587 | -44.4486
-13.5 | -0.6746 | 0.01486 | -0.1579 | -45.397
-13 | -0.6414 | 0.01377 | -0.1564 | -46.5795
-12.5 | -0.6074 | 0.01284 | -0.1547 | -47.3053
-12 | -0.5808 | 0.01168 | -0.1513 | -49.726
-11.5 | -0.5436 | 0.01104 | -0.149 | -49.2391
-11 | -0.5028 | 0.01056 | -0.1471 | -47.6136
-10.5 | -0.4666 | 0.01013 | -0.1441 | -46.0612
-10 | -0.4277 | 0.00969 | -0.1415 | -44.1383
-9.5 | -0.3854 | 0.00925 | -0.1396 | -41.6649
-9 | -0.3422 | 0.00893 | -0.1377 | -38.3203
-8.5 | -0.2995 | 0.00869 | -0.1356 | -34.4649
-8 | -0.2546 | 0.00843 | -0.1339 | -30.2017
-7.5 | -0.2111 | 0.00826 | -0.1319 | -25.5569
-7 | -0.168 | 0.00813 | -0.1297 | -20.6642
-6.5 | -0.1262 | 0.00789 | -0.1272 | -15.9949
-6 | -0.0864 | 0.00774 | -0.1242 | -11.1628
-5.5 | -0.0426 | 0.00762 | -0.122 | -5.5906
-5 | -0.0023 | 0.00752 | -0.1191 | -0.30585
-4.5 | 0.0367 | 0.00738 | -0.1159 | 4.9729
-4 | 0.0749 | 0.00727 | -0.1124 | 10.3026
-3.5 | 0.1103 | 0.00723 | -0.1083 | 15.2559
-3 | 0.148 | 0.00721 | -0.1048 | 20.527
-2.5 | 0.1856 | 0.00717 | -0.1012 | 25.8856
-2 | 0.2226 | 0.00717 | -0.0975 | 31.046
-1.5 | 0.2631 | 0.00707 | -0.0946 | 37.2136
-1 | 0.2997 | 0.00648 | -0.0914 | 46.25
-0.5 | 0.4198 | 0.00567 | -0.1072 | 74.0388
0 | 0.4927 | 0.00567 | -0.1117 | 86.8959
0.5 | 0.5517 | 0.00577 | -0.1131 | 95.6153
1 | 0.6114 | 0.00581 | -0.1145 | 105.2324
1.5 | 0.6676 | 0.0059 | -0.1153 | 113.1525
2 | 0.7192 | 0.00609 | -0.1151 | 118.0952
2.5 | 0.7751 | 0.00618 | -0.1158 | 125.4207
3 | 0.825 | 0.0064 | -0.1153 | 128.9062
3.5 | 0.8761 | 0.00659 | -0.115 | 132.9439
4 | 0.927 | 0.00679 | -0.1148 | 136.5243
4.5 | 0.9696 | 0.00721 | -0.1129 | 134.4799
5 | 1.0192 | 0.00746 | -0.1126 | 136.622
5.5 | 1.0567 | 0.00806 | -0.1099 | 131.1042
6 | 1.0836 | 0.00904 | -0.1054 | 119.8673
6.5 | 1.1086 | 0.01013 | -0.1008 | 109.4373
7 | 1.1175 | 0.01189 | -0.0938 | 93.9865
7.5 | 1.1129 | 0.01436 | -0.085 | 77.5
8 | 1.1123 | 0.01694 | -0.0775 | 65.6612
8.5 | 1.0956 | 0.02064 | -0.0684 | 53.0814
9 | 1.1218 | 0.02234 | -0.0656 | 50.2149
9.5 | 1.1493 | 0.02404 | -0.0631 | 47.8078
10 | 1.179 | 0.02568 | -0.061 | 45.9112
10.5 | 1.2114 | 0.02718 | -0.0594 | 44.5695
11 | 1.2431 | 0.02878 | -0.0579 | 43.1932
12 | 1.317 | 0.03254 | -0.0576 | 40.4733
12.5 | 1.3441 | 0.03455 | -0.0558 | 38.903
13 | 1.3695 | 0.03669 | -0.0539 | 37.3262
13.5 | 1.3947 | 0.03887 | -0.0522 | 35.8811
14 | 1.4181 | 0.04128 | -0.0504 | 34.3532
14.5 | 1.4417 | 0.04371 | -0.0489 | 32.9833
15 | 1.4623 | 0.04636 | -0.0472 | 31.5423
15.5 | 1.4831 | 0.04907 | -0.0457 | 30.2242
16 | 1.5025 | 0.05197 | -0.0443 | 28.9109
16.5 | 1.5201 | 0.05508 | -0.0429 | 27.598
17 | 1.5389 | 0.05806 | -0.0417 | 26.5053
17.5 | 1.5529 | 0.06158 | -0.0404 | 25.2176
18 | 1.5663 | 0.06523 | -0.0393 | 24.012
18.5 | 1.5738 | 0.0695 | -0.0381 | 22.6446
19 | 1.5716 | 0.07484 | -0.0368 | 20.9995
19.5 | 1.5902 | 0.07809 | -0.0365 | 20.3637
20 | 1.5822 | 0.08434 | -0.0356 | 18.7598

## 59. Re 3M Mach 0.10 (1)
BIGFOIL.COM POLAR EXPORT
NACA65A719
NACA65A719 |  |  |  | Cl Max: | 1.899 | at alpha= | 13 | deg
JavaFoil+Calcfoil stall+Eppler ext transition |  |  |  | L/D Max: | 169.416 | at alpha= | 5 | deg
Re: | 3000000 |  |  | Cd Min: | 0.00602 | at alpha= | 1.5 | deg
Mach: | 0.1 |  |  | Cl=0 at alpha= | -5.746 | deg
|  |  |  | @ Cl=0.1, Cd= | 0.0079125
|  |  |  | @ Cl=0.4, Cd= | 0.0076257
|  |  |  | @ Cl=0.6, Cd= | 0.0062661
alpha (deg) | Cl | Cd | Cm | Cl/Cd
-20 | -0.583 | 0.16254 | -0.051 | -3.585
-19.5 | -0.597 | 0.15492 | -0.052 | -3.857
-19 | -0.611 | 0.14797 | -0.053 | -4.132
-18.5 | -0.624 | 0.14049 | -0.054 | -4.44
-18 | -0.635 | 0.13374 | -0.055 | -4.744
-17.5 | -0.643 | 0.12752 | -0.056 | -5.043
-17 | -0.65 | 0.12088 | -0.058 | -5.377
-16.5 | -0.654 | 0.11417 | -0.059 | -5.729
-16 | -0.655 | 0.10831 | -0.06 | -6.052
-15.5 | -0.653 | 0.1031 | -0.061 | -6.338
-15 | -0.649 | 0.09668 | -0.063 | -6.717
-14.5 | -0.644 | 0.08898 | -0.067 | -7.234
-14 | -0.637 | 0.07868 | -0.073 | -8.101
-13.5 | -0.631 | 0.06663 | -0.08 | -9.467
-13 | -0.655 | 0.03437 | -0.097 | -19.064
-12.5 | -0.645 | 0.02529 | -0.103 | -25.517
-12 | -0.628 | 0.01909 | -0.107 | -32.886
-11.5 | -0.596 | 0.01721 | -0.109 | -34.653
-11 | -0.561 | 0.01557 | -0.111 | -36.034
-10.5 | -0.521 | 0.0142 | -0.113 | -36.678
-10 | -0.484 | 0.01188 | -0.117 | -40.776
-9.5 | -0.437 | 0.01119 | -0.119 | -39.031
-9 | -0.386 | 0.01054 | -0.121 | -36.63
-8.5 | -0.335 | 0.00991 | -0.124 | -33.747
-8 | -0.277 | 0.00887 | -0.126 | -31.198
-7.5 | -0.217 | 0.0087 | -0.127 | -24.943
-7 | -0.156 | 0.00853 | -0.128 | -18.288
-6.5 | -0.094 | 0.00837 | -0.13 | -11.236
-6 | -0.032 | 0.00818 | -0.131 | -3.877
-5.5 | 0.031 | 0.00806 | -0.132 | 3.857
-5 | 0.094 | 0.00792 | -0.134 | 11.898
-4.5 | 0.158 | 0.00784 | -0.135 | 20.091
-4 | 0.221 | 0.00775 | -0.136 | 28.509
-3.5 | 0.284 | 0.0077 | -0.138 | 36.961
-3 | 0.349 | 0.00765 | -0.139 | 45.606
-2.5 | 0.412 | 0.00762 | -0.14 | 54.142
-2 | 0.476 | 0.00758 | -0.142 | 62.793
-1.5 | 0.539 | 0.00761 | -0.143 | 70.848
-1 | 0.603 | 0.0062 | -0.144 | 97.186
-0.5 | 0.666 | 0.00628 | -0.146 | 105.987
0 | 0.729 | 0.00647 | -0.147 | 112.723
0.5 | 0.792 | 0.00653 | -0.148 | 121.348
1 | 0.854 | 0.0062 | -0.149 | 137.744
1.5 | 0.916 | 0.00602 | -0.15 | 152.157
2 | 0.977 | 0.00676 | -0.151 | 144.545
2.5 | 1.038 | 0.00689 | -0.152 | 150.721
3 | 1.099 | 0.00707 | -0.153 | 155.379
3.5 | 1.16 | 0.00721 | -0.155 | 160.937
4 | 1.221 | 0.00742 | -0.156 | 164.617
4.5 | 1.271 | 0.00761 | -0.157 | 166.993
5 | 1.329 | 0.00784 | -0.158 | 169.416
5.5 | 1.377 | 0.01498 | -0.158 | 91.897
6 | 1.432 | 0.01555 | -0.159 | 92.111
6.5 | 1.486 | 0.0162 | -0.16 | 91.758
7 | 1.539 | 0.01682 | -0.161 | 91.495
7.5 | 1.59 | 0.01746 | -0.162 | 91.111
8 | 1.641 | 0.01811 | -0.163 | 90.581
8.5 | 1.689 | 0.01882 | -0.164 | 89.737
9 | 1.731 | 0.01959 | -0.164 | 88.362
9.5 | 1.768 | 0.02037 | -0.165 | 86.808
10 | 1.802 | 0.02115 | -0.166 | 85.185
10.5 | 1.832 | 0.02207 | -0.167 | 82.996
11 | 1.858 | 0.02299 | -0.168 | 80.8
11.5 | 1.879 | 0.02403 | -0.169 | 78.206
12 | 1.893 | 0.02498 | -0.169 | 75.766
12.5 | 1.898 | 0.02728 | -0.17 | 69.585
13 | 1.899 | 0.02911 | -0.171 | 65.215
13.5 | 1.893 | 0.03065 | -0.172 | 61.754
14 | 1.881 | 0.03228 | -0.172 | 58.285
14.5 | 1.864 | 0.0338 | -0.173 | 55.132
15 | 1.841 | 0.03532 | -0.174 | 52.127
15.5 | 1.812 | 0.03739 | -0.174 | 48.473
16 | 1.779 | 0.03933 | -0.175 | 45.224
16.5 | 1.739 | 0.0416 | -0.175 | 41.816
17 | 1.696 | 0.04383 | -0.175 | 38.7
17.5 | 1.648 | 0.04697 | -0.175 | 35.097
18 | 1.599 | 0.0498 | -0.175 | 32.107

## 60. Re 3M Mach 0.10 (2)
BIGFOIL.COM POLAR EXPORT
NACA65A719
NACA65A719 |  |  |  | Cl Max: | 1.5759 | at alpha= | 20 | deg
XFOIL ncrit=9 |  |  |  | L/D Max: | 135.597 | at alpha= | 5 | deg
Re: | 3000000 |  |  | Cd Min: | 0.08692 | at alpha= | 20 | deg
Mach: | 0.1 |  |  | Cl=0 at alpha= | -4.9542 | deg
|  |  |  | @ Cl=0.1, Cd= | 0.007284
|  |  |  | @ Cl=0.4, Cd= | 0.0058505
|  |  |  | @ Cl=0.6, Cd= | 0.0058337
alpha (deg) | Cl | Cd | Cm | Cl/Cd
-20 | -0.7751 | 0.07072 | -0.1453 | -10.9601
-19.5 | -0.8456 | 0.0548 | -0.1546 | -15.4307
-19 | -0.8572 | 0.04758 | -0.1584 | -18.016
-18.5 | -0.8648 | 0.04142 | -0.1612 | -20.8788
-18 | -0.8681 | 0.03623 | -0.1629 | -23.9608
-17.5 | -0.8629 | 0.03221 | -0.1638 | -26.7898
-17 | -0.8565 | 0.02855 | -0.1639 | -30
-16.5 | -0.8363 | 0.0261 | -0.164 | -32.0421
-16 | -0.818 | 0.02358 | -0.1636 | -34.6904
-15.5 | -0.7937 | 0.02151 | -0.1632 | -36.8991
-15 | -0.7694 | 0.01954 | -0.1624 | -39.3756
-14.5 | -0.7405 | 0.01789 | -0.1616 | -41.3918
-14 | -0.7081 | 0.01645 | -0.161 | -43.0456
-13.5 | -0.6734 | 0.01526 | -0.1602 | -44.1284
-13 | -0.6386 | 0.01417 | -0.159 | -45.067
-12.5 | -0.6041 | 0.01319 | -0.1574 | -45.7998
-12 | -0.5806 | 0.01184 | -0.1536 | -49.0372
-11.5 | -0.5432 | 0.01119 | -0.1513 | -48.5433
-11 | -0.5021 | 0.01069 | -0.1494 | -46.9691
-10.5 | -0.4655 | 0.01021 | -0.1464 | -45.5926
-10 | -0.4284 | 0.00981 | -0.1433 | -43.6697
-9.5 | -0.3861 | 0.00935 | -0.1412 | -41.2941
-9 | -0.3431 | 0.009 | -0.1392 | -38.1222
-8.5 | -0.3006 | 0.00873 | -0.1369 | -34.433
-8 | -0.2558 | 0.00849 | -0.1351 | -30.1296
-7.5 | -0.2124 | 0.00829 | -0.1329 | -25.6212
-6.5 | -0.1275 | 0.00793 | -0.1279 | -16.0782
-6 | -0.0874 | 0.00777 | -0.1249 | -11.2484
-5.5 | -0.0445 | 0.00766 | -0.1225 | -5.8094
-5 | -0.0035 | 0.00754 | -0.1196 | -0.46419
-4.5 | 0.0347 | 0.00742 | -0.1161 | 4.6765
-4 | 0.0734 | 0.0073 | -0.1127 | 10.0548
-3.5 | 0.1066 | 0.00728 | -0.108 | 14.6429
-3 | 0.1463 | 0.00723 | -0.1048 | 20.2351
-2.5 | 0.1824 | 0.00722 | -0.1008 | 25.2632
-2 | 0.2214 | 0.0072 | -0.0975 | 30.75
-1.5 | 0.2619 | 0.00714 | -0.0945 | 36.6807
-1 | 0.2982 | 0.00657 | -0.0912 | 45.3881
-0.5 | 0.4213 | 0.0057 | -0.1076 | 73.9123
0 | 0.4935 | 0.0057 | -0.1119 | 86.5789
0.5 | 0.5526 | 0.00581 | -0.1132 | 95.1119
1 | 0.6126 | 0.00584 | -0.1147 | 104.8973
1.5 | 0.6687 | 0.00595 | -0.1153 | 112.3866
2 | 0.7211 | 0.00613 | -0.1152 | 117.6346
2.5 | 0.7767 | 0.00623 | -0.1158 | 124.6709
3 | 0.8275 | 0.00644 | -0.1154 | 128.4938
3.5 | 0.8778 | 0.00666 | -0.1149 | 131.8018
4 | 0.9297 | 0.00686 | -0.1148 | 135.5248
4.5 | 0.9717 | 0.0073 | -0.1128 | 133.1096
5 | 1.0224 | 0.00754 | -0.1125 | 135.5968
5.5 | 1.0596 | 0.00816 | -0.1097 | 129.8529
6 | 1.0854 | 0.00918 | -0.105 | 118.2353
6.5 | 1.111 | 0.01028 | -0.1005 | 108.0739
7.5 | 1.1141 | 0.01461 | -0.0845 | 76.256
8 | 1.1114 | 0.01733 | -0.0767 | 64.1316
8.5 | 1.0922 | 0.02124 | -0.0673 | 51.4218
9 | 1.1207 | 0.02285 | -0.0648 | 49.046
10 | 1.1784 | 0.02627 | -0.0602 | 44.8573
10.5 | 1.2102 | 0.02786 | -0.0585 | 43.4386
11 | 1.243 | 0.02942 | -0.0571 | 42.2502
12 | 1.316 | 0.03338 | -0.0566 | 39.4248
12.5 | 1.3441 | 0.03535 | -0.0548 | 38.0226
13 | 1.3684 | 0.03764 | -0.0529 | 36.3549
13.5 | 1.3929 | 0.03996 | -0.0511 | 34.8574
14 | 1.4175 | 0.04231 | -0.0494 | 33.5027
14.5 | 1.4409 | 0.04481 | -0.0478 | 32.1558
15 | 1.4607 | 0.04762 | -0.0461 | 30.6741
15.5 | 1.4807 | 0.05048 | -0.0445 | 29.3324
16 | 1.5015 | 0.0533 | -0.0431 | 28.1707
16.5 | 1.5185 | 0.05653 | -0.0417 | 26.8618
17 | 1.5358 | 0.05977 | -0.0404 | 25.6952
17.5 | 1.549 | 0.06344 | -0.0391 | 24.4168
18 | 1.5646 | 0.06694 | -0.0381 | 23.3732
18.5 | 1.5692 | 0.07156 | -0.0368 | 21.9285
19 | 1.566 | 0.07713 | -0.0356 | 20.3034
20 | 1.5759 | 0.08692 | -0.0345 | 18.1305

## 61. Re 3M Mach 0.25 (1)
BIGFOIL.COM POLAR EXPORT
NACA65A719
NACA65A719 |  |  |  | Cl Max: | 1.874 | at alpha= | 11.5 | deg
JavaFoil+Calcfoil stall+Eppler ext transition |  |  |  | L/D Max: | 166.794 | at alpha= | 5 | deg
Re: | 3000000 |  |  | Cd Min: | 0.00615 | at alpha= | 0 | deg
Mach: | 0.25 |  |  | Cl=0 at alpha= | -5.7462 | deg
|  |  |  | @ Cl=0.1, Cd= | 0.0080577
|  |  |  | @ Cl=0.4, Cd= | 0.0077652
|  |  |  | @ Cl=0.6, Cd= | 0.006708
alpha (deg) | Cl | Cd | Cm | Cl/Cd
-16.5 | -0.468 | 0.12402 | -0.057 | -3.775
-16 | -0.497 | 0.11703 | -0.058 | -4.247
-15.5 | -0.521 | 0.1101 | -0.059 | -4.73
-15 | -0.54 | 0.10336 | -0.061 | -5.22
-14.5 | -0.552 | 0.09808 | -0.062 | -5.628
-14 | -0.559 | 0.09265 | -0.064 | -6.033
-13.5 | -0.56 | 0.08667 | -0.065 | -6.46
-13 | -0.556 | 0.07941 | -0.069 | -7.008
-12.5 | -0.549 | 0.07094 | -0.075 | -7.742
-12 | -0.542 | 0.05846 | -0.085 | -9.268
-11.5 | -0.575 | 0.02178 | -0.109 | -26.401
-11 | -0.55 | 0.01837 | -0.113 | -29.929
-10.5 | -0.517 | 0.01597 | -0.115 | -32.375
-10 | -0.477 | 0.01441 | -0.118 | -33.115
-9.5 | -0.439 | 0.01199 | -0.122 | -36.645
-9 | -0.39 | 0.0112 | -0.124 | -34.826
-8.5 | -0.337 | 0.01064 | -0.126 | -31.656
-8 | -0.283 | 0.00948 | -0.129 | -29.811
-7.5 | -0.222 | 0.00892 | -0.13 | -24.916
-7 | -0.16 | 0.00875 | -0.132 | -18.259
-6.5 | -0.097 | 0.00856 | -0.133 | -11.273
-6 | -0.033 | 0.00836 | -0.135 | -3.891
-5.5 | 0.032 | 0.00821 | -0.136 | 3.889
-5 | 0.097 | 0.00806 | -0.137 | 12.009
-4.5 | 0.162 | 0.00801 | -0.139 | 20.195
-4 | 0.227 | 0.00784 | -0.14 | 28.934
-3.5 | 0.292 | 0.00779 | -0.142 | 37.51
-3 | 0.359 | 0.00774 | -0.143 | 46.299
-2.5 | 0.424 | 0.00778 | -0.144 | 54.483
-2 | 0.489 | 0.00773 | -0.146 | 63.217
-1.5 | 0.554 | 0.00772 | -0.147 | 71.719
-1 | 0.619 | 0.00629 | -0.148 | 98.493
-0.5 | 0.684 | 0.00649 | -0.15 | 105.476
0 | 0.748 | 0.00615 | -0.151 | 121.674
0.5 | 0.812 | 0.00623 | -0.152 | 130.404
1 | 0.875 | 0.00669 | -0.153 | 130.826
1.5 | 0.938 | 0.0068 | -0.154 | 137.904
2 | 1.001 | 0.00695 | -0.155 | 144.068
2.5 | 1.064 | 0.00709 | -0.156 | 150.074
3 | 1.127 | 0.00728 | -0.157 | 154.849
3.5 | 1.19 | 0.00746 | -0.159 | 159.429
4 | 1.253 | 0.00767 | -0.16 | 163.384
4.5 | 1.303 | 0.00786 | -0.161 | 165.73
5 | 1.362 | 0.00817 | -0.162 | 166.794
5.5 | 1.411 | 0.0157 | -0.162 | 89.897
6 | 1.467 | 0.01636 | -0.163 | 89.675
6.5 | 1.522 | 0.01707 | -0.164 | 89.152
7 | 1.575 | 0.01774 | -0.165 | 88.766
7.5 | 1.626 | 0.01851 | -0.166 | 87.862
8 | 1.675 | 0.01926 | -0.167 | 86.942
8.5 | 1.722 | 0.02008 | -0.168 | 85.726
9 | 1.762 | 0.0209 | -0.169 | 84.281
9.5 | 1.796 | 0.02177 | -0.169 | 82.478
10 | 1.825 | 0.02279 | -0.17 | 80.08
10.5 | 1.848 | 0.02385 | -0.171 | 77.475
11 | 1.864 | 0.02485 | -0.172 | 75.028
11.5 | 1.874 | 0.02614 | -0.173 | 71.694
12 | 1.872 | 0.02856 | -0.174 | 65.533
12.5 | 1.859 | 0.03074 | -0.174 | 60.461
13 | 1.836 | 0.03234 | -0.175 | 56.776
13.5 | 1.804 | 0.03421 | -0.176 | 52.733
14 | 1.761 | 0.03609 | -0.176 | 48.797
14.5 | 1.709 | 0.03856 | -0.177 | 44.313
15 | 1.644 | 0.04131 | -0.177 | 39.796
15.5 | 1.57 | 0.04435 | -0.177 | 35.394
16 | 1.488 | 0.0473 | -0.177 | 31.462
16.5 | 1.397 | 0.05176 | -0.177 | 26.983

## 62. Re 3M Mach 0.25 (2)
BIGFOIL.COM POLAR EXPORT
NACA65A719
NACA65A719 |  |  |  | Cl Max: | 1.5414 | at alpha= | 19.5 | deg
XFOIL ncrit=9 |  |  |  | L/D Max: | 129.697 | at alpha= | 4 | deg
Re: | 3000000 |  |  | Cd Min: | 0.1502 | at alpha= | -20 | deg
Mach: | 0.25 |  |  | Cl=0 at alpha= | -4.8289 | deg
|  |  |  | @ Cl=0.1, Cd= | 0.0074575
|  |  |  | @ Cl=0.4, Cd= | 0.0061218
|  |  |  | @ Cl=0.6, Cd= | 0.006049
alpha (deg) | Cl | Cd | Cm | Cl/Cd
-20 | -0.3217 | 0.1502 | -0.1141 | -2.1418
-19.5 | -0.3277 | 0.14032 | -0.1195 | -2.3354
-19 | -0.3288 | 0.1317 | -0.1244 | -2.4966
-18.5 | -0.3455 | 0.12032 | -0.1305 | -2.8715
-18 | -0.6732 | 0.06347 | -0.1618 | -10.6066
-17.5 | -0.7078 | 0.05231 | -0.1689 | -13.5309
-17 | -0.7522 | 0.04178 | -0.1744 | -18.0038
-16.5 | -0.754 | 0.03643 | -0.1762 | -20.6972
-16 | -0.7577 | 0.03152 | -0.1769 | -24.0387
-15.5 | -0.7491 | 0.0278 | -0.1771 | -26.946
-15 | -0.7366 | 0.0246 | -0.1763 | -29.9431
-14.5 | -0.7184 | 0.02192 | -0.1752 | -32.7737
-14 | -0.6938 | 0.01971 | -0.174 | -35.2004
-13.5 | -0.6624 | 0.018 | -0.1728 | -36.8
-13 | -0.6306 | 0.01636 | -0.1714 | -38.5452
-12.5 | -0.5948 | 0.01502 | -0.1701 | -39.6005
-12 | -0.5609 | 0.01372 | -0.1681 | -40.8819
-11.5 | -0.5406 | 0.01208 | -0.1638 | -44.7517
-11 | -0.5007 | 0.01141 | -0.1612 | -43.8826
-10.5 | -0.4606 | 0.01082 | -0.1583 | -42.5693
-10 | -0.423 | 0.01029 | -0.1548 | -41.1079
-9.5 | -0.3891 | 0.00987 | -0.1503 | -39.4225
-9 | -0.3474 | 0.00942 | -0.1473 | -36.879
-8.5 | -0.3051 | 0.00905 | -0.1443 | -33.7127
-8 | -0.2638 | 0.00877 | -0.1411 | -30.0798
-7.5 | -0.2198 | 0.00853 | -0.1384 | -25.7679
-7 | -0.1766 | 0.00835 | -0.1354 | -21.1497
-6 | -0.0942 | 0.00796 | -0.1287 | -11.8342
-5.5 | -0.0544 | 0.00785 | -0.1251 | -6.9299
-5 | -0.013 | 0.00771 | -0.1217 | -1.6861
-4.5 | 0.025 | 0.00761 | -0.1177 | 3.2852
-4 | 0.0587 | 0.00752 | -0.1127 | 7.8059
-3.5 | 0.0953 | 0.00746 | -0.1084 | 12.7748
-3 | 0.1324 | 0.00744 | -0.1042 | 17.7957
-2.5 | 0.1715 | 0.00745 | -0.1004 | 23.0201
-2 | 0.2121 | 0.0074 | -0.0971 | 28.6622
-1 | 0.2929 | 0.00703 | -0.0907 | 41.6643
-0.5 | 0.4238 | 0.00592 | -0.1086 | 71.5878
0 | 0.4949 | 0.00596 | -0.1123 | 83.0369
0.5 | 0.5593 | 0.00598 | -0.1143 | 93.5284
1 | 0.6183 | 0.00608 | -0.1152 | 101.6941
1.5 | 0.6722 | 0.00628 | -0.115 | 107.0382
2 | 0.7313 | 0.00637 | -0.1159 | 114.8038
2.5 | 0.7842 | 0.00658 | -0.1155 | 119.1793
3 | 0.8392 | 0.00675 | -0.1156 | 124.3259
3.5 | 0.8877 | 0.00708 | -0.1144 | 125.3814
4 | 0.9429 | 0.00727 | -0.1146 | 129.6974
4.5 | 0.9847 | 0.00779 | -0.1122 | 126.4056
5 | 1.0388 | 0.00802 | -0.1121 | 129.5262
5.5 | 1.0765 | 0.00871 | -0.1091 | 123.5936
6 | 1.0972 | 0.00999 | -0.1032 | 109.8298
6.5 | 1.1236 | 0.01118 | -0.0986 | 100.5009
7 | 1.1254 | 0.01338 | -0.0902 | 84.1106
8 | 1.1107 | 0.01941 | -0.0728 | 57.2231
8.5 | 1.0817 | 0.02419 | -0.0627 | 44.7168
9 | 1.1157 | 0.02576 | -0.0608 | 43.3113
9.5 | 1.145 | 0.02767 | -0.0584 | 41.3806
10 | 1.1738 | 0.02966 | -0.0561 | 39.5752
10.5 | 1.2068 | 0.03143 | -0.0543 | 38.3964
11 | 1.2384 | 0.03336 | -0.0526 | 37.1223
12.5 | 1.3387 | 0.04025 | -0.0497 | 33.2596
13 | 1.3612 | 0.04301 | -0.0475 | 31.6485
13.5 | 1.387 | 0.04558 | -0.0457 | 30.43
14 | 1.4106 | 0.04833 | -0.0438 | 29.1868
14.5 | 1.4329 | 0.05125 | -0.042 | 27.959
15 | 1.4538 | 0.05436 | -0.0403 | 26.7439
15.5 | 1.471 | 0.05784 | -0.0386 | 25.4322
16 | 1.4907 | 0.06115 | -0.0371 | 24.3778
16.5 | 1.5087 | 0.0647 | -0.0356 | 23.3184
17 | 1.5217 | 0.06879 | -0.0342 | 22.1209
17.5 | 1.5303 | 0.07335 | -0.0329 | 20.863
18 | 1.537 | 0.07824 | -0.0318 | 19.6447
18.5 | 1.5336 | 0.08428 | -0.0307 | 18.1965
19 | 1.5318 | 0.09025 | -0.0301 | 16.9729
19.5 | 1.5414 | 0.09518 | -0.03 | 16.1946
20 | 1.5362 | 0.10183 | -0.0301 | 15.0859

## 63. Re 3M Mach 0.50 (1)
BIGFOIL.COM POLAR EXPORT
NACA65A719
NACA65A719 |  |  |  | Cl Max: | 1.82 | at alpha= | 8.5 | deg
JavaFoil+Calcfoil stall+Eppler ext transition |  |  |  | L/D Max: | 156.263 | at alpha= | 4 | deg
Re: | 3000000 |  |  | Cd Min: | 0.00681 | at alpha= | -1 | deg
Mach: | 0.5 |  |  | Cl=0 at alpha= | -5.7465 | deg
|  |  |  | @ Cl=0.1, Cd= | 0.0088385
|  |  |  | @ Cl=0.4, Cd= | 0.0080716
|  |  |  | @ Cl=0.6, Cd= | 0.0082474
alpha (deg) | Cl | Cd | Cm | Cl/Cd
-20 | -0.822 | 0.16941 | -0.06 | -4.855
-19.5 | -0.795 | 0.16851 | -0.062 | -4.72
-19 | -0.765 | 0.15928 | -0.061 | -4.806
-18.5 | -0.736 | 0.15252 | -0.06 | -4.825
-18 | -0.707 | 0.1491 | -0.06 | -4.743
-17.5 | -0.679 | 0.14363 | -0.061 | -4.725
-17 | -0.65 | 0.13793 | -0.062 | -4.715
-16.5 | -0.622 | 0.1315 | -0.063 | -4.729
-16 | -0.593 | 0.12836 | -0.064 | -4.622
-15.5 | -0.565 | 0.12433 | -0.064 | -4.542
-15 | -0.535 | 0.12457 | -0.063 | -4.298
-14.5 | -0.506 | 0.11757 | -0.062 | -4.304
-14 | -0.477 | 0.11387 | -0.063 | -4.192
-13.5 | -0.449 | 0.11037 | -0.064 | -4.064
-13 | -0.42 | 0.10687 | -0.064 | -3.929
-12.5 | -0.391 | 0.10288 | -0.064 | -3.8
-12 | -0.362 | 0.09509 | -0.062 | -3.802
-11.5 | -0.333 | 0.09137 | -0.064 | -3.643
-11 | -0.305 | 0.07949 | -0.068 | -3.832
-10.5 | -0.276 | 0.07473 | -0.071 | -3.694
-10 | -0.247 | 0.06828 | -0.074 | -3.624
-9.5 | -0.219 | 0.0614 | -0.077 | -3.564
-9 | -0.308 | 0.05577 | -0.081 | -5.521
-8.5 | -0.33 | 0.01737 | -0.133 | -18.976
-8 | -0.288 | 0.01437 | -0.137 | -20.011
-7.5 | -0.232 | 0.01301 | -0.139 | -17.817
-7 | -0.173 | 0.01014 | -0.145 | -17.07
-6.5 | -0.107 | 0.00952 | -0.149 | -11.187
-6 | -0.036 | 0.00929 | -0.151 | -3.881
-5.5 | 0.035 | 0.00907 | -0.152 | 3.915
-5 | 0.108 | 0.00881 | -0.154 | 12.232
-4.5 | 0.18 | 0.00866 | -0.155 | 20.832
-4 | 0.253 | 0.0086 | -0.157 | 29.449
-3.5 | 0.326 | 0.00819 | -0.158 | 39.847
-3 | 0.401 | 0.00807 | -0.159 | 49.671
-2.5 | 0.474 | 0.00831 | -0.161 | 57.035
-2 | 0.547 | 0.00824 | -0.162 | 66.373
-1.5 | 0.619 | 0.00825 | -0.163 | 75.027
-1 | 0.692 | 0.00681 | -0.164 | 101.643
-0.5 | 0.765 | 0.00691 | -0.166 | 110.665
0 | 0.829 | 0.00717 | -0.167 | 115.588
0.5 | 0.9 | 0.00732 | -0.168 | 122.952
1 | 0.971 | 0.00747 | -0.17 | 129.924
1.5 | 1.042 | 0.00764 | -0.171 | 136.352
2 | 1.113 | 0.00786 | -0.172 | 141.561
2.5 | 1.183 | 0.00812 | -0.174 | 145.781
3 | 1.254 | 0.00837 | -0.175 | 149.719
3.5 | 1.324 | 0.00864 | -0.176 | 153.282
4 | 1.394 | 0.00892 | -0.178 | 156.263
4.5 | 1.444 | 0.00931 | -0.179 | 155.158
5 | 1.495 | 0.01876 | -0.178 | 79.664
5.5 | 1.554 | 0.01971 | -0.18 | 78.835
6 | 1.611 | 0.02082 | -0.181 | 77.346
6.5 | 1.664 | 0.02186 | -0.182 | 76.118
7 | 1.713 | 0.02302 | -0.183 | 74.419
7.5 | 1.756 | 0.02432 | -0.184 | 72.216
8 | 1.793 | 0.02571 | -0.185 | 69.735
8.5 | 1.82 | 0.02721 | -0.186 | 66.896
9 | 1.814 | 0.02907 | -0.187 | 62.389
9.5 | 1.753 | 0.03119 | -0.188 | 56.201
10 | 1.55 | 0.0371 | -0.188 | 41.787
10.5 | 1.101 | 0.04151 | -0.189 | 26.528
11 | 0.95 | 0.08874 | -0.088 | 10.705
11.5 | 0.977 | 0.093 | -0.089 | 10.508
12 | 1.007 | 0.10071 | -0.098 | 10
12.5 | 1.033 | 0.10384 | -0.097 | 9.953
13 | 1.061 | 0.10838 | -0.098 | 9.788
13.5 | 1.09 | 0.11062 | -0.105 | 9.856

## 64. Re 3M Mach 0.50 (2)
BIGFOIL.COM POLAR EXPORT
NACA65A719
NACA65A719 |  |  |  | Cl Max: | 1.4476 | at alpha= | 16.5 | deg
XFOIL ncrit=9 |  |  |  | L/D Max: | 104.09 | at alpha= | 4 | deg
Re: | 3000000 |  |  | Cd Min: | 0.17456 | at alpha= | 20 | deg
Mach: | 0.5 |  |  | Cl=0 at alpha= | -3.9665 | deg
|  |  |  | @ Cl=0.1, Cd= | 0.0085238
|  |  |  | @ Cl=0.4, Cd= | 0.0080216
|  |  |  | @ Cl=0.6, Cd= | 0.0073818
alpha (deg) | Cl | Cd | Cm | Cl/Cd
-15.5 | -0.1123 | 0.10986 | -0.1701 | -1.0222
-15 | -0.122 | 0.1001 | -0.1756 | -1.2188
-14.5 | -0.15 | 0.0885 | -0.1826 | -1.6949
-14 | -0.2107 | 0.07354 | -0.1926 | -2.8651
-13.5 | -0.2481 | 0.06132 | -0.2006 | -4.046
-13 | -0.2812 | 0.04992 | -0.2089 | -5.633
-12.5 | -0.3136 | 0.04053 | -0.215 | -7.7375
-12 | -0.3478 | 0.03273 | -0.2178 | -10.6263
-11.5 | -0.3751 | 0.02646 | -0.2174 | -14.1761
-11 | -0.4117 | 0.02037 | -0.2138 | -20.2111
-10.5 | -0.413 | 0.01665 | -0.2085 | -24.8048
-10 | -0.3896 | 0.01432 | -0.2034 | -27.2067
-9.5 | -0.3565 | 0.01269 | -0.1987 | -28.093
-9 | -0.3221 | 0.01161 | -0.1929 | -27.7433
-8.5 | -0.2874 | 0.01088 | -0.1861 | -26.4154
-8 | -0.2541 | 0.01034 | -0.1786 | -24.5745
-7.5 | -0.2349 | 0.01 | -0.1682 | -23.49
-7 | -0.2035 | 0.00963 | -0.1601 | -21.1319
-6.5 | -0.1682 | 0.00935 | -0.1527 | -17.9893
-6 | -0.1372 | 0.00915 | -0.1446 | -14.9945
-5.5 | -0.0998 | 0.00906 | -0.1378 | -11.0155
-5 | -0.0754 | 0.00883 | -0.1287 | -8.5391
-4.5 | -0.0398 | 0.00865 | -0.1218 | -4.6012
-4 | -0.0028 | 0.00867 | -0.1154 | -0.32295
-3.5 | 0.039 | 0.00861 | -0.1101 | 4.5296
-3 | 0.0717 | 0.00857 | -0.1032 | 8.3664
-2.5 | 0.1207 | 0.00849 | -0.0996 | 14.2167
-2 | 0.1655 | 0.00854 | -0.0953 | 19.3794
-1.5 | 0.2144 | 0.0086 | -0.092 | 24.9302
-1 | 0.2688 | 0.00859 | -0.09 | 31.2922
-0.5 | 0.3233 | 0.00867 | -0.0881 | 37.2895
0 | 0.4972 | 0.0072 | -0.114 | 69.0556
0.5 | 0.5687 | 0.00728 | -0.1158 | 78.1181
1 | 0.6333 | 0.00749 | -0.1162 | 84.5527
1.5 | 0.6935 | 0.00781 | -0.1158 | 88.7964
2 | 0.7581 | 0.00803 | -0.1162 | 94.4085
2.5 | 0.8199 | 0.00833 | -0.116 | 98.4274
3 | 0.8773 | 0.00874 | -0.1149 | 100.3776
3.5 | 0.9395 | 0.00906 | -0.1147 | 103.6976
4 | 0.9951 | 0.00956 | -0.1133 | 104.09
4.5 | 1.044 | 0.0103 | -0.1106 | 101.3592
5 | 1.1013 | 0.01082 | -0.1094 | 101.7837
5.5 | 1.1445 | 0.0118 | -0.1058 | 96.9915
6 | 1.1607 | 0.01376 | -0.0983 | 84.3532
6.5 | 1.1646 | 0.01639 | -0.0895 | 71.0555
7.5 | 1.1282 | 0.02469 | -0.0692 | 45.6946
8 | 1.1048 | 0.02982 | -0.0603 | 37.049
8.5 | 1.0544 | 0.03699 | -0.0502 | 28.505
9 | 1.0869 | 0.03958 | -0.0476 | 27.4608
9.5 | 1.1201 | 0.04221 | -0.0452 | 26.5364
10 | 1.1486 | 0.0452 | -0.0425 | 25.4115
10.5 | 1.181 | 0.04802 | -0.0401 | 24.5939
11 | 1.2103 | 0.05118 | -0.0377 | 23.6479
11.5 | 1.2348 | 0.05475 | -0.0351 | 22.5534
12 | 1.266 | 0.05792 | -0.033 | 21.8577
12.5 | 1.2886 | 0.06191 | -0.0307 | 20.8141
13 | 1.3264 | 0.06641 | -0.0308 | 19.9729
13.5 | 1.3502 | 0.0705 | -0.0286 | 19.1518
14 | 1.3621 | 0.07565 | -0.0264 | 18.0053
14.5 | 1.3849 | 0.08008 | -0.0245 | 17.294
15 | 1.4019 | 0.08512 | -0.0229 | 16.4697
15.5 | 1.4208 | 0.09011 | -0.0214 | 15.7674
16 | 1.4394 | 0.0953 | -0.0202 | 15.1039
16.5 | 1.4476 | 0.10166 | -0.0193 | 14.2396
17 | 1.4434 | 0.10937 | -0.0192 | 13.1974
17.5 | 1.4288 | 0.11844 | -0.0202 | 12.0635
18 | 1.4096 | 0.12823 | -0.0225 | 10.9927
18.5 | 1.3822 | 0.13932 | -0.0262 | 9.921
19 | 1.3578 | 0.15046 | -0.0312 | 9.0243
19.5 | 1.3304 | 0.16243 | -0.0376 | 8.1906
20 | 1.3057 | 0.17456 | -0.0449 | 7.4799

## 65. Re 4M Mach 0.00 (1)
BIGFOIL.COM POLAR EXPORT
NACA65A719
NACA65A719 |  |  |  | Cl Max: | 1.907 | at alpha= | 13 | deg
JavaFoil+Calcfoil stall+Eppler ext transition |  |  |  | L/D Max: | 172.861 | at alpha= | 5 | deg
Re: | 4000000 |  |  | Cd Min: | 0.00582 | at alpha= | -1.5 | deg
Mach: | 0 |  |  | Cl=0 at alpha= | -5.746 | deg
|  |  |  | @ Cl=0.1, Cd= | 0.0075424
|  |  |  | @ Cl=0.4, Cd= | 0.0072579
|  |  |  | @ Cl=0.6, Cd= | 0.0059224
alpha (deg) | Cl | Cd | Cm | Cl/Cd
-18.5 | -0.658 | 0.13537 | -0.055 | -4.861
-18 | -0.666 | 0.12968 | -0.056 | -5.132
-17.5 | -0.671 | 0.12325 | -0.057 | -5.443
-17 | -0.674 | 0.1167 | -0.058 | -5.779
-16.5 | -0.676 | 0.11043 | -0.06 | -6.125
-16 | -0.675 | 0.10434 | -0.062 | -6.472
-15.5 | -0.673 | 0.097 | -0.065 | -6.935
-15 | -0.667 | 0.08959 | -0.068 | -7.449
-14.5 | -0.664 | 0.07779 | -0.074 | -8.537
-14 | -0.665 | 0.06155 | -0.083 | -10.798
-13.5 | -0.69 | 0.03148 | -0.098 | -21.934
-13 | -0.679 | 0.02467 | -0.102 | -27.506
-12.5 | -0.66 | 0.0201 | -0.105 | -32.83
-12 | -0.634 | 0.0171 | -0.107 | -37.066
-11.5 | -0.601 | 0.01561 | -0.109 | -38.47
-11 | -0.563 | 0.01432 | -0.111 | -39.343
-10.5 | -0.53 | 0.01197 | -0.115 | -44.274
-10 | -0.486 | 0.01102 | -0.118 | -44.136
-9.5 | -0.438 | 0.01048 | -0.119 | -41.756
-9 | -0.389 | 0.00974 | -0.122 | -39.968
-8.5 | -0.333 | 0.00935 | -0.124 | -35.66
-8 | -0.275 | 0.00851 | -0.125 | -32.377
-7.5 | -0.216 | 0.00833 | -0.126 | -25.941
-7 | -0.155 | 0.00815 | -0.128 | -19.037
-6.5 | -0.094 | 0.00798 | -0.129 | -11.74
-6 | -0.032 | 0.0078 | -0.13 | -4.046
-5.5 | 0.031 | 0.00768 | -0.132 | 4.028
-5 | 0.094 | 0.00755 | -0.133 | 12.427
-4.5 | 0.157 | 0.00747 | -0.134 | 20.999
-4 | 0.22 | 0.00742 | -0.136 | 29.631
-3.5 | 0.283 | 0.00736 | -0.137 | 38.477
-3 | 0.347 | 0.0073 | -0.138 | 47.552
-2.5 | 0.41 | 0.00725 | -0.14 | 56.583
-2 | 0.473 | 0.00725 | -0.141 | 65.306
-1.5 | 0.536 | 0.00582 | -0.142 | 92.143
-1 | 0.599 | 0.00592 | -0.144 | 101.255
-0.5 | 0.662 | 0.00607 | -0.145 | 109.214
0 | 0.725 | 0.00614 | -0.146 | 118.088
0.5 | 0.788 | 0.00621 | -0.148 | 126.978
1 | 0.851 | 0.00635 | -0.149 | 133.978
1.5 | 0.912 | 0.00601 | -0.15 | 151.891
2 | 0.974 | 0.00615 | -0.151 | 158.383
2.5 | 1.035 | 0.00662 | -0.152 | 156.265
3 | 1.096 | 0.00678 | -0.153 | 161.696
3.5 | 1.156 | 0.00691 | -0.154 | 167.247
4 | 1.217 | 0.00713 | -0.155 | 170.686
4.5 | 1.266 | 0.00741 | -0.156 | 170.916
5 | 1.324 | 0.00766 | -0.157 | 172.861
5.5 | 1.372 | 0.01416 | -0.157 | 96.904
6 | 1.427 | 0.01467 | -0.158 | 97.245
6.5 | 1.481 | 0.01523 | -0.159 | 97.236
7 | 1.534 | 0.01586 | -0.16 | 96.709
7.5 | 1.586 | 0.01644 | -0.161 | 96.438
8 | 1.636 | 0.01705 | -0.162 | 95.955
8.5 | 1.684 | 0.01769 | -0.163 | 95.224
9 | 1.728 | 0.01838 | -0.164 | 93.982
9.5 | 1.766 | 0.01906 | -0.165 | 92.635
10 | 1.8 | 0.01984 | -0.166 | 90.716
10.5 | 1.83 | 0.02076 | -0.166 | 88.161
11 | 1.857 | 0.02158 | -0.167 | 86.048
11.5 | 1.88 | 0.02246 | -0.168 | 83.719
12 | 1.896 | 0.02342 | -0.169 | 80.965
12.5 | 1.905 | 0.0244 | -0.17 | 78.064
13 | 1.907 | 0.0272 | -0.17 | 70.111
13.5 | 1.905 | 0.02847 | -0.171 | 66.9
14 | 1.897 | 0.02984 | -0.172 | 63.579
14.5 | 1.884 | 0.03149 | -0.172 | 59.833
15 | 1.866 | 0.0327 | -0.173 | 57.061
15.5 | 1.842 | 0.03437 | -0.174 | 53.597
16 | 1.815 | 0.03601 | -0.174 | 50.389
16.5 | 1.783 | 0.03815 | -0.175 | 46.731
17 | 1.745 | 0.04038 | -0.175 | 43.209
17.5 | 1.705 | 0.04253 | -0.175 | 40.076
18 | 1.661 | 0.04522 | -0.175 | 36.736

## 66. Re 4M Mach 0.00 (2)
BIGFOIL.COM POLAR EXPORT
NACA65A719
NACA65A719 |  |  |  | Cl Max: | 1.6077 | at alpha= | 19.5 | deg
XFOIL ncrit=9 |  |  |  | L/D Max: | 146.969 | at alpha= | 4 | deg
Re: | 4000000 |  |  | Cd Min: | 0.0817 | at alpha= | 20 | deg
Mach: | 0 |  |  | Cl=0 at alpha= | -4.9012 | deg
|  |  |  | @ Cl=0.1, Cd= | 0.0068392
|  |  |  | @ Cl=0.4, Cd= | 0.0056303
|  |  |  | @ Cl=0.6, Cd= | 0.0054086
alpha (deg) | Cl | Cd | Cm | Cl/Cd
-20 | -0.9347 | 0.04929 | -0.1534 | -18.9633
-19.5 | -0.9404 | 0.04334 | -0.1561 | -21.6982
-19 | -0.943 | 0.03811 | -0.1581 | -24.7442
-18.5 | -0.948 | 0.03313 | -0.1592 | -28.6145
-18 | -0.9134 | 0.03166 | -0.1601 | -28.8503
-17.5 | -0.9147 | 0.02756 | -0.16 | -33.1894
-17 | -0.8909 | 0.02545 | -0.1601 | -35.0059
-16.5 | -0.869 | 0.02324 | -0.16 | -37.3924
-16 | -0.8445 | 0.02128 | -0.1596 | -39.6852
-15.5 | -0.8182 | 0.0195 | -0.159 | -41.959
-15 | -0.7928 | 0.01768 | -0.1582 | -44.8416
-14.5 | -0.7621 | 0.01623 | -0.1574 | -46.9563
-14 | -0.733 | 0.01475 | -0.1562 | -49.6949
-13.5 | -0.6973 | 0.01381 | -0.1552 | -50.4924
-13 | -0.6615 | 0.01294 | -0.1537 | -51.1206
-12.5 | -0.6243 | 0.01221 | -0.152 | -51.1302
-12 | -0.5907 | 0.01141 | -0.1494 | -51.7704
-11.5 | -0.5624 | 0.0104 | -0.1457 | -54.0769
-11 | -0.5228 | 0.01002 | -0.1433 | -52.1756
-10.5 | -0.4841 | 0.00965 | -0.1407 | -50.1658
-10 | -0.4421 | 0.00921 | -0.1388 | -48.0022
-9.5 | -0.3975 | 0.00883 | -0.1372 | -45.017
-9 | -0.3547 | 0.00847 | -0.1353 | -41.8772
-8.5 | -0.3113 | 0.00819 | -0.1333 | -38.0098
-8 | -0.266 | 0.00794 | -0.1317 | -33.5013
-7.5 | -0.2228 | 0.00775 | -0.1295 | -28.7484
-7 | -0.1783 | 0.00759 | -0.1276 | -23.4914
-6.5 | -0.1331 | 0.00746 | -0.1258 | -17.8418
-6 | -0.092 | 0.00731 | -0.1231 | -12.5855
-5.5 | -0.0486 | 0.00714 | -0.1208 | -6.8067
-5 | -0.0086 | 0.00706 | -0.1178 | -1.2181
-4.5 | 0.0349 | 0.00694 | -0.1155 | 5.0288
-4 | 0.0734 | 0.0069 | -0.1121 | 10.6377
-3.5 | 0.1128 | 0.00681 | -0.1089 | 16.5639
-2.5 | 0.1908 | 0.00678 | -0.1023 | 28.1416
-2 | 0.2278 | 0.00678 | -0.0986 | 33.5988
-1.5 | 0.2691 | 0.00676 | -0.0959 | 39.8077
-1 | 0.3081 | 0.00638 | -0.0929 | 48.2915
-0.5 | 0.4221 | 0.00545 | -0.1075 | 77.4495
0 | 0.5079 | 0.00533 | -0.115 | 95.2908
0.5 | 0.5701 | 0.00535 | -0.117 | 106.5607
1 | 0.6262 | 0.00546 | -0.1178 | 114.6886
1.5 | 0.6834 | 0.00552 | -0.1187 | 123.8043
2 | 0.7371 | 0.00564 | -0.1189 | 130.6915
2.5 | 0.7901 | 0.00578 | -0.1189 | 136.6955
3 | 0.8386 | 0.00602 | -0.1181 | 139.3023
3.5 | 0.8914 | 0.00617 | -0.1182 | 144.4733
4 | 0.9406 | 0.0064 | -0.1176 | 146.9688
4.5 | 0.9794 | 0.00692 | -0.115 | 141.5318
5 | 1.0262 | 0.00724 | -0.114 | 141.7403
5.5 | 1.0445 | 0.00841 | -0.1078 | 124.1974
6 | 1.0594 | 0.00981 | -0.1014 | 107.9918
6.5 | 1.0717 | 0.01141 | -0.0948 | 93.9264
7 | 1.0968 | 0.01265 | -0.0906 | 86.7036
7.5 | 1.0922 | 0.01521 | -0.082 | 71.808
8 | 1.101 | 0.01743 | -0.076 | 63.167
9 | 1.1374 | 0.02144 | -0.0677 | 53.0504
10 | 1.202 | 0.02425 | -0.0639 | 49.567
10.5 | 1.2351 | 0.02568 | -0.0623 | 48.0958
11 | 1.2656 | 0.02728 | -0.0604 | 46.393
11.5 | 1.2959 | 0.02896 | -0.0587 | 44.7479
12 | 1.3241 | 0.03084 | -0.0571 | 42.9345
12.5 | 1.3703 | 0.03247 | -0.0584 | 42.202
13 | 1.395 | 0.03463 | -0.0564 | 40.283
13.5 | 1.4186 | 0.03689 | -0.0544 | 38.4549
14 | 1.4453 | 0.03895 | -0.0528 | 37.1065
14.5 | 1.4681 | 0.04138 | -0.051 | 35.4785
15 | 1.4884 | 0.04404 | -0.0493 | 33.7965
15.5 | 1.5068 | 0.04687 | -0.0475 | 32.1485
16 | 1.5309 | 0.04928 | -0.0462 | 31.0653
16.5 | 1.5482 | 0.05236 | -0.0447 | 29.5684
17 | 1.5641 | 0.05558 | -0.0432 | 28.1414
17.5 | 1.5747 | 0.05931 | -0.0416 | 26.5503
18 | 1.5859 | 0.06308 | -0.0402 | 25.1411
18.5 | 1.5916 | 0.06748 | -0.0388 | 23.5862
19 | 1.5928 | 0.07238 | -0.0375 | 22.0061
19.5 | 1.6077 | 0.07603 | -0.037 | 21.1456
20 | 1.6042 | 0.0817 | -0.0361 | 19.6353

## 67. Re 4M Mach 0.10 (1)
BIGFOIL.COM POLAR EXPORT
NACA65A719
NACA65A719 |  |  |  | Cl Max: | 1.901 | at alpha= | 13 | deg
JavaFoil+Calcfoil stall+Eppler ext transition |  |  |  | L/D Max: | 172.424 | at alpha= | 5 | deg
Re: | 4000000 |  |  | Cd Min: | 0.00598 | at alpha= | -1 | deg
Mach: | 0.1 |  |  | Cl=0 at alpha= | -5.746 | deg
|  |  |  | @ Cl=0.1, Cd= | 0.0075934
|  |  |  | @ Cl=0.4, Cd= | 0.0073014
|  |  |  | @ Cl=0.6, Cd= | 0.0060409
alpha (deg) | Cl | Cd | Cm | Cl/Cd
-18.5 | -0.624 | 0.13815 | -0.055 | -4.52
-18 | -0.635 | 0.13147 | -0.056 | -4.831
-17.5 | -0.644 | 0.12538 | -0.057 | -5.134
-17 | -0.65 | 0.11833 | -0.058 | -5.497
-16.5 | -0.655 | 0.11248 | -0.059 | -5.82
-16 | -0.657 | 0.10604 | -0.061 | -6.191
-15.5 | -0.656 | 0.10003 | -0.063 | -6.553
-15 | -0.653 | 0.09246 | -0.066 | -7.06
-14.5 | -0.647 | 0.08493 | -0.07 | -7.618
-14 | -0.645 | 0.07127 | -0.077 | -9.051
-13.5 | -0.669 | 0.0399 | -0.094 | -16.758
-13 | -0.668 | 0.02726 | -0.101 | -24.524
-12.5 | -0.652 | 0.02213 | -0.104 | -29.453
-12 | -0.631 | 0.01766 | -0.108 | -35.718
-11.5 | -0.599 | 0.01606 | -0.11 | -37.273
-11 | -0.563 | 0.01462 | -0.112 | -38.484
-10.5 | -0.522 | 0.01343 | -0.114 | -38.878
-10 | -0.487 | 0.01118 | -0.118 | -43.527
-9.5 | -0.438 | 0.01063 | -0.12 | -41.254
-9 | -0.391 | 0.00987 | -0.123 | -39.579
-8.5 | -0.335 | 0.00949 | -0.124 | -35.253
-8 | -0.277 | 0.00851 | -0.126 | -32.504
-7.5 | -0.217 | 0.00833 | -0.127 | -26.055
-7 | -0.156 | 0.00816 | -0.128 | -19.116
-6.5 | -0.094 | 0.00806 | -0.13 | -11.678
-6 | -0.032 | 0.00785 | -0.131 | -4.038
-5.5 | 0.031 | 0.00769 | -0.132 | 4.044
-5 | 0.094 | 0.0076 | -0.134 | 12.408
-4.5 | 0.158 | 0.00753 | -0.135 | 20.914
-4 | 0.221 | 0.00741 | -0.136 | 29.81
-3.5 | 0.284 | 0.00736 | -0.138 | 38.655
-3 | 0.349 | 0.00735 | -0.139 | 47.484
-2.5 | 0.412 | 0.00729 | -0.14 | 56.549
-2 | 0.476 | 0.00728 | -0.142 | 65.308
-1.5 | 0.539 | 0.00728 | -0.143 | 74.094
-1 | 0.603 | 0.00598 | -0.144 | 100.839
-0.5 | 0.666 | 0.00607 | -0.146 | 109.602
0 | 0.729 | 0.00616 | -0.147 | 118.337
0.5 | 0.792 | 0.00622 | -0.148 | 127.377
1 | 0.855 | 0.00637 | -0.15 | 134.316
1.5 | 0.917 | 0.00602 | -0.151 | 152.166
2 | 0.979 | 0.0062 | -0.152 | 157.796
2.5 | 1.04 | 0.00666 | -0.153 | 156.021
3 | 1.101 | 0.00681 | -0.154 | 161.68
3.5 | 1.162 | 0.00695 | -0.155 | 167.252
4 | 1.222 | 0.00718 | -0.156 | 170.257
4.5 | 1.272 | 0.00746 | -0.157 | 170.486
5 | 1.33 | 0.00771 | -0.158 | 172.424
5.5 | 1.378 | 0.01426 | -0.158 | 96.649
6 | 1.433 | 0.01479 | -0.159 | 96.945
6.5 | 1.488 | 0.01542 | -0.16 | 96.496
7 | 1.541 | 0.01601 | -0.161 | 96.252
7.5 | 1.592 | 0.01663 | -0.162 | 95.748
8 | 1.643 | 0.01725 | -0.163 | 95.205
8.5 | 1.691 | 0.01791 | -0.164 | 94.403
9 | 1.734 | 0.01861 | -0.165 | 93.171
9.5 | 1.771 | 0.01935 | -0.166 | 91.538
10 | 1.805 | 0.02011 | -0.166 | 89.713
10.5 | 1.834 | 0.02096 | -0.167 | 87.489
11 | 1.86 | 0.02195 | -0.168 | 84.754
11.5 | 1.881 | 0.02277 | -0.169 | 82.59
12 | 1.895 | 0.02377 | -0.17 | 79.739
12.5 | 1.9 | 0.02586 | -0.17 | 73.492
13 | 1.901 | 0.02761 | -0.171 | 68.836
13.5 | 1.895 | 0.02904 | -0.172 | 65.247
14 | 1.883 | 0.03067 | -0.173 | 61.403
14.5 | 1.866 | 0.03213 | -0.173 | 58.086
15 | 1.844 | 0.03354 | -0.174 | 54.969
15.5 | 1.815 | 0.03544 | -0.174 | 51.215
16 | 1.782 | 0.03727 | -0.175 | 47.812
16.5 | 1.744 | 0.03913 | -0.175 | 44.554
17 | 1.701 | 0.04126 | -0.176 | 41.218
17.5 | 1.653 | 0.04421 | -0.176 | 37.392
18 | 1.604 | 0.04684 | -0.176 | 34.244

## 68. Re 4M Mach 0.10 (2)
BIGFOIL.COM POLAR EXPORT
NACA65A719
NACA65A719 |  |  |  | Cl Max: | 1.6033 | at alpha= | 19.5 | deg
XFOIL ncrit=9 |  |  |  | L/D Max: | 145.765 | at alpha= | 4 | deg
Re: | 4000000 |  |  | Cd Min: | 0.08442 | at alpha= | 20 | deg
Mach: | 0.1 |  |  | Cl=0 at alpha= | -4.8876 | deg
|  |  |  | @ Cl=0.1, Cd= | 0.0068711
|  |  |  | @ Cl=0.4, Cd= | 0.0056779
|  |  |  | @ Cl=0.6, Cd= | 0.0054424
alpha (deg) | Cl | Cd | Cm | Cl/Cd
-20 | -0.889 | 0.05609 | -0.1527 | -15.8495
-19.5 | -0.9069 | 0.04818 | -0.1568 | -18.8232
-19 | -0.9182 | 0.04165 | -0.1597 | -22.0456
-18 | -0.8943 | 0.03417 | -0.1624 | -26.1721
-17.5 | -0.9032 | 0.02926 | -0.1627 | -30.8681
-17 | -0.8814 | 0.0269 | -0.1628 | -32.7658
-16.5 | -0.8617 | 0.02444 | -0.1627 | -35.2578
-16 | -0.8391 | 0.02228 | -0.1623 | -37.6616
-15.5 | -0.813 | 0.0204 | -0.1618 | -39.8529
-15 | -0.7891 | 0.01842 | -0.1608 | -42.8393
-14.5 | -0.7597 | 0.01684 | -0.16 | -45.1128
-14 | -0.7309 | 0.01525 | -0.1588 | -47.9279
-13.5 | -0.6954 | 0.0142 | -0.1578 | -48.9718
-13 | -0.66 | 0.01325 | -0.1563 | -49.8113
-12.5 | -0.6234 | 0.01244 | -0.1546 | -50.1125
-12 | -0.5881 | 0.01168 | -0.1521 | -50.351
-11.5 | -0.5621 | 0.01054 | -0.148 | -53.3302
-11 | -0.5214 | 0.01014 | -0.1458 | -51.4201
-10.5 | -0.4847 | 0.00975 | -0.1426 | -49.7128
-10 | -0.4434 | 0.0093 | -0.1404 | -47.6774
-9.5 | -0.3984 | 0.00892 | -0.1388 | -44.6637
-8 | -0.2676 | 0.00798 | -0.1327 | -33.5338
-7.5 | -0.224 | 0.00779 | -0.1306 | -28.7548
-7 | -0.1802 | 0.00762 | -0.1284 | -23.6483
-6.5 | -0.1346 | 0.00748 | -0.1265 | -17.9947
-5.5 | -0.05 | 0.00717 | -0.1214 | -6.9735
-5 | -0.0096 | 0.00708 | -0.1183 | -1.3559
-4.5 | 0.0331 | 0.00697 | -0.1158 | 4.7489
-4 | 0.0724 | 0.00693 | -0.1125 | 10.4473
-3.5 | 0.1099 | 0.00685 | -0.1088 | 16.0438
-3 | 0.1456 | 0.00685 | -0.1047 | 21.2555
-2.5 | 0.1887 | 0.00681 | -0.1022 | 27.7093
-2 | 0.2256 | 0.00683 | -0.0984 | 33.0307
-1.5 | 0.2684 | 0.00679 | -0.0959 | 39.5287
-1 | 0.3069 | 0.00646 | -0.0927 | 47.5077
-0.5 | 0.4176 | 0.00553 | -0.1066 | 75.5154
0 | 0.5091 | 0.00535 | -0.1152 | 95.1589
0.5 | 0.571 | 0.00538 | -0.1172 | 106.1338
1 | 0.6268 | 0.0055 | -0.1177 | 113.9636
1.5 | 0.6848 | 0.00555 | -0.1187 | 123.3874
2 | 0.7386 | 0.00569 | -0.1189 | 129.8067
2.5 | 0.7922 | 0.00582 | -0.119 | 136.1168
3 | 0.8409 | 0.00607 | -0.1182 | 138.5338
3.5 | 0.894 | 0.00622 | -0.1183 | 143.7299
4 | 0.9431 | 0.00647 | -0.1176 | 145.7651
4.5 | 0.9818 | 0.007 | -0.1149 | 140.2571
5 | 1.0292 | 0.00731 | -0.114 | 140.7934
5.5 | 1.0469 | 0.00853 | -0.1076 | 122.7315
6 | 1.0606 | 0.00998 | -0.1009 | 106.2725
6.5 | 1.0742 | 0.01156 | -0.0945 | 92.9239
7 | 1.0987 | 0.01285 | -0.0902 | 85.5019
7.5 | 1.0921 | 0.01553 | -0.0813 | 70.322
8.5 | 1.1016 | 0.02069 | -0.0686 | 53.2431
9 | 1.137 | 0.02191 | -0.067 | 51.8941
9.5 | 1.1681 | 0.0234 | -0.0648 | 49.9188
10 | 1.2022 | 0.02477 | -0.0631 | 48.5345
10.5 | 1.2348 | 0.02629 | -0.0614 | 46.9684
11 | 1.2641 | 0.02803 | -0.0595 | 45.0981
11.5 | 1.2962 | 0.02962 | -0.0579 | 43.761
12 | 1.3237 | 0.03159 | -0.0561 | 41.9025
13 | 1.3953 | 0.03547 | -0.0554 | 39.3375
13.5 | 1.418 | 0.03784 | -0.0533 | 37.4736
14 | 1.4432 | 0.04012 | -0.0516 | 35.9721
14.5 | 1.4675 | 0.04248 | -0.0499 | 34.5457
15 | 1.4879 | 0.04517 | -0.0481 | 32.94
15.5 | 1.5048 | 0.04821 | -0.0462 | 31.2134
16 | 1.5281 | 0.05079 | -0.0449 | 30.0866
16.5 | 1.5461 | 0.05386 | -0.0434 | 28.7059
17 | 1.5627 | 0.05707 | -0.0419 | 27.3822
17.5 | 1.5702 | 0.06121 | -0.0402 | 25.6527
18 | 1.5798 | 0.06525 | -0.0388 | 24.2115
18.5 | 1.5843 | 0.06986 | -0.0374 | 22.6782
19 | 1.5845 | 0.07502 | -0.0361 | 21.121
19.5 | 1.6033 | 0.07832 | -0.0358 | 20.4711
20 | 1.5968 | 0.08442 | -0.0349 | 18.9149

## 69. Re 4M Mach 0.25 (1)
BIGFOIL.COM POLAR EXPORT
NACA65A719
NACA65A719 |  |  |  | Cl Max: | 1.876 | at alpha= | 11.5 | deg
JavaFoil+Calcfoil stall+Eppler ext transition |  |  |  | L/D Max: | 170.418 | at alpha= | 5 | deg
Re: | 4000000 |  |  | Cd Min: | 0.00596 | at alpha= | 0.5 | deg
Mach: | 0.25 |  |  | Cl=0 at alpha= | -5.7462 | deg
|  |  |  | @ Cl=0.1, Cd= | 0.0077254
|  |  |  | @ Cl=0.4, Cd= | 0.0074274
|  |  |  | @ Cl=0.6, Cd= | 0.0064746
alpha (deg) | Cl | Cd | Cm | Cl/Cd
-17 | -0.435 | 0.12987 | -0.057 | -3.347
-16.5 | -0.468 | 0.1215 | -0.058 | -3.855
-16 | -0.497 | 0.11484 | -0.059 | -4.329
-15.5 | -0.521 | 0.10866 | -0.06 | -4.797
-15 | -0.54 | 0.10164 | -0.062 | -5.313
-14.5 | -0.552 | 0.09639 | -0.063 | -5.732
-14 | -0.559 | 0.09063 | -0.064 | -6.172
-13.5 | -0.56 | 0.08525 | -0.066 | -6.574
-13 | -0.56 | 0.07566 | -0.073 | -7.397
-12.5 | -0.554 | 0.0657 | -0.08 | -8.437
-12 | -0.584 | 0.03053 | -0.103 | -19.119
-11.5 | -0.579 | 0.01954 | -0.111 | -29.651
-11 | -0.552 | 0.01698 | -0.113 | -32.53
-10.5 | -0.519 | 0.01499 | -0.116 | -34.61
-10 | -0.478 | 0.01363 | -0.118 | -35.111
-9.5 | -0.441 | 0.01132 | -0.122 | -38.951
-9 | -0.392 | 0.01062 | -0.124 | -36.861
-8.5 | -0.341 | 0.00993 | -0.128 | -34.344
-8 | -0.283 | 0.00909 | -0.129 | -31.112
-7.5 | -0.222 | 0.00856 | -0.131 | -25.964
-7 | -0.16 | 0.00836 | -0.132 | -19.109
-6.5 | -0.097 | 0.00815 | -0.133 | -11.846
-6 | -0.033 | 0.008 | -0.135 | -4.068
-5.5 | 0.032 | 0.00782 | -0.136 | 4.081
-5 | 0.097 | 0.00773 | -0.137 | 12.517
-4.5 | 0.162 | 0.00763 | -0.139 | 21.217
-4 | 0.227 | 0.00754 | -0.14 | 30.087
-3.5 | 0.292 | 0.0075 | -0.142 | 38.985
-3 | 0.359 | 0.00744 | -0.143 | 48.191
-2.5 | 0.424 | 0.00742 | -0.144 | 57.148
-2 | 0.489 | 0.00738 | -0.146 | 66.224
-1.5 | 0.554 | 0.00743 | -0.147 | 74.577
-1 | 0.619 | 0.00608 | -0.148 | 101.894
-0.5 | 0.684 | 0.00624 | -0.15 | 109.6
0 | 0.749 | 0.00636 | -0.151 | 117.775
0.5 | 0.813 | 0.00596 | -0.152 | 136.381
1 | 0.877 | 0.00607 | -0.153 | 144.419
1.5 | 0.94 | 0.00653 | -0.154 | 144.013
2 | 1.003 | 0.0067 | -0.155 | 149.638
2.5 | 1.066 | 0.00686 | -0.157 | 155.337
3 | 1.129 | 0.00701 | -0.158 | 160.945
3.5 | 1.191 | 0.00718 | -0.159 | 165.944
4 | 1.254 | 0.00744 | -0.16 | 168.613
4.5 | 1.304 | 0.00773 | -0.161 | 168.745
5 | 1.363 | 0.008 | -0.162 | 170.418
5.5 | 1.413 | 0.01493 | -0.162 | 94.597
6 | 1.469 | 0.01558 | -0.163 | 94.286
6.5 | 1.523 | 0.01628 | -0.164 | 93.57
7 | 1.576 | 0.01688 | -0.165 | 93.371
7.5 | 1.628 | 0.01758 | -0.166 | 92.607
8 | 1.678 | 0.01828 | -0.167 | 91.747
8.5 | 1.725 | 0.01906 | -0.168 | 90.491
9 | 1.764 | 0.0199 | -0.169 | 88.683
9.5 | 1.798 | 0.02074 | -0.17 | 86.703
10 | 1.827 | 0.02167 | -0.171 | 84.284
10.5 | 1.85 | 0.02264 | -0.171 | 81.682
11 | 1.866 | 0.02372 | -0.172 | 78.682
11.5 | 1.876 | 0.02485 | -0.173 | 75.48
12 | 1.874 | 0.02721 | -0.174 | 68.856
12.5 | 1.861 | 0.02915 | -0.175 | 63.837
13 | 1.839 | 0.03079 | -0.175 | 59.721
13.5 | 1.806 | 0.0324 | -0.176 | 55.746
14 | 1.764 | 0.0343 | -0.177 | 51.421
14.5 | 1.711 | 0.03653 | -0.177 | 46.835
15 | 1.648 | 0.03904 | -0.178 | 42.225
15.5 | 1.574 | 0.04181 | -0.178 | 37.651
16 | 1.493 | 0.04451 | -0.178 | 33.537
16.5 | 1.402 | 0.04842 | -0.178 | 28.949

## 70. Re 4M Mach 0.25 (2)
BIGFOIL.COM POLAR EXPORT
NACA65A719
NACA65A719 |  |  |  | Cl Max: | 1.5679 | at alpha= | 19.5 | deg
XFOIL ncrit=9 |  |  |  | L/D Max: | 139.693 | at alpha= | 4 | deg
Re: | 4000000 |  |  | Cd Min: | 0.14988 | at alpha= | -20 | deg
Mach: | 0.25 |  |  | Cl=0 at alpha= | -4.7813 | deg
|  |  |  | @ Cl=0.1, Cd= | 0.0070633
|  |  |  | @ Cl=0.4, Cd= | 0.0060182
|  |  |  | @ Cl=0.6, Cd= | 0.0056441
alpha (deg) | Cl | Cd | Cm | Cl/Cd
-20 | -0.3267 | 0.14988 | -0.1135 | -2.1797
-19.5 | -0.3324 | 0.14002 | -0.1189 | -2.3739
-19 | -0.3389 | 0.13041 | -0.1242 | -2.5987
-18.5 | -0.7034 | 0.06702 | -0.1589 | -10.4954
-18 | -0.7025 | 0.06008 | -0.1633 | -11.6927
-17.5 | -0.7738 | 0.04559 | -0.1719 | -16.973
-17 | -0.7776 | 0.03969 | -0.1744 | -19.5918
-16.5 | -0.7796 | 0.03449 | -0.1761 | -22.6037
-16 | -0.7783 | 0.03011 | -0.1764 | -25.8486
-15.5 | -0.7689 | 0.02658 | -0.1761 | -28.9278
-15 | -0.7568 | 0.02343 | -0.1752 | -32.3005
-14.5 | -0.7375 | 0.02084 | -0.174 | -35.3887
-14 | -0.7168 | 0.01843 | -0.1723 | -38.8931
-13.5 | -0.6842 | 0.01683 | -0.171 | -40.6536
-13 | -0.651 | 0.01531 | -0.1696 | -42.5212
-12.5 | -0.6161 | 0.01399 | -0.168 | -44.0386
-12 | -0.5821 | 0.01285 | -0.1656 | -45.2996
-11.5 | -0.5556 | 0.01158 | -0.1615 | -47.9793
-11 | -0.5108 | 0.01112 | -0.1594 | -45.9353
-10.5 | -0.4788 | 0.01027 | -0.1552 | -46.6212
-10 | -0.4421 | 0.00981 | -0.1513 | -45.0663
-9 | -0.3601 | 0.00896 | -0.1449 | -40.1897
-8 | -0.2755 | 0.00828 | -0.1389 | -33.2729
-7.5 | -0.2308 | 0.00803 | -0.1363 | -28.7422
-7 | -0.1882 | 0.00782 | -0.1332 | -24.0665
-6.5 | -0.144 | 0.00766 | -0.1304 | -18.799
-6 | -0.0996 | 0.00752 | -0.1277 | -13.2447
-5.5 | -0.0605 | 0.00736 | -0.1239 | -8.2201
-5 | -0.0173 | 0.00722 | -0.1209 | -2.3961
-4 | 0.0618 | 0.00712 | -0.1134 | 8.6798
-3 | 0.1359 | 0.00701 | -0.1049 | 19.3866
-2.5 | 0.1751 | 0.00702 | -0.1012 | 24.943
-2 | 0.2169 | 0.00703 | -0.0981 | 30.8535
-1.5 | 0.2601 | 0.007 | -0.0953 | 37.1571
-1 | 0.2995 | 0.00694 | -0.0918 | 43.1556
-0.5 | 0.3807 | 0.0061 | -0.0983 | 62.4098
0 | 0.5128 | 0.00554 | -0.116 | 92.5632
0.5 | 0.5745 | 0.00561 | -0.1175 | 102.4064
1 | 0.6343 | 0.00569 | -0.1185 | 111.4763
1.5 | 0.6915 | 0.0058 | -0.1191 | 119.2241
2 | 0.7451 | 0.00599 | -0.1188 | 124.3907
2.5 | 0.8027 | 0.00609 | -0.1193 | 131.8062
3 | 0.8529 | 0.00636 | -0.1184 | 134.1038
3.5 | 0.9062 | 0.00658 | -0.1182 | 137.7204
4 | 0.9569 | 0.00685 | -0.1174 | 139.6934
4.5 | 0.9963 | 0.00744 | -0.1145 | 133.9113
5 | 1.0457 | 0.00778 | -0.1135 | 134.4087
5.5 | 1.0561 | 0.0093 | -0.1057 | 113.5591
6 | 1.0659 | 0.01101 | -0.0981 | 96.812
6.5 | 1.0837 | 0.01258 | -0.0923 | 86.1447
7 | 1.1069 | 0.01406 | -0.0876 | 78.7269
7.5 | 1.0953 | 0.01718 | -0.0781 | 63.7544
8.5 | 1.098 | 0.02324 | -0.0648 | 47.2461
9 | 1.1336 | 0.02469 | -0.063 | 45.9133
9.5 | 1.1662 | 0.02636 | -0.0608 | 44.2413
10 | 1.1987 | 0.02807 | -0.0588 | 42.704
10.5 | 1.231 | 0.02984 | -0.0569 | 41.2534
11 | 1.2601 | 0.03189 | -0.0547 | 39.514
11.5 | 1.2931 | 0.0337 | -0.0531 | 38.3709
12 | 1.3196 | 0.03602 | -0.051 | 36.6352
13 | 1.3907 | 0.0406 | -0.0499 | 34.2537
13.5 | 1.4129 | 0.04337 | -0.0476 | 32.5778
14 | 1.437 | 0.04606 | -0.0457 | 31.1984
14.5 | 1.4614 | 0.04876 | -0.0439 | 29.9713
15 | 1.4814 | 0.05184 | -0.042 | 28.5764
15.5 | 1.4963 | 0.05547 | -0.0399 | 26.9749
16 | 1.5167 | 0.05867 | -0.0384 | 25.8514
16.5 | 1.534 | 0.06223 | -0.0368 | 24.6505
17 | 1.5407 | 0.06683 | -0.035 | 23.054
17.5 | 1.5452 | 0.07172 | -0.0333 | 21.5449
18 | 1.5531 | 0.07643 | -0.0321 | 20.3206
18.5 | 1.5562 | 0.08176 | -0.0311 | 19.0338
19 | 1.5547 | 0.08764 | -0.0303 | 17.7396
19.5 | 1.5679 | 0.09207 | -0.03 | 17.0294
20 | 1.5627 | 0.09866 | -0.03 | 15.8392

## 71. Re 4M Mach 0.50 (1)
BIGFOIL.COM POLAR EXPORT
NACA65A719
NACA65A719 |  |  |  | Cl Max: | 1.822 | at alpha= | 8.5 | deg
JavaFoil+Calcfoil stall+Eppler ext transition |  |  |  | L/D Max: | 160.092 | at alpha= | 4 | deg
Re: | 4000000 |  |  | Cd Min: | 0.00654 | at alpha= | -1 | deg
Mach: | 0.5 |  |  | Cl=0 at alpha= | -5.7465 | deg
|  |  |  | @ Cl=0.1, Cd= | 0.0084163
|  |  |  | @ Cl=0.4, Cd= | 0.0077161
|  |  |  | @ Cl=0.6, Cd= | 0.0079247
alpha (deg) | Cl | Cd | Cm | Cl/Cd
-20 | -0.823 | 0.16301 | -0.06 | -5.046
-19.5 | -0.796 | 0.16179 | -0.063 | -4.917
-19 | -0.766 | 0.15303 | -0.062 | -5.009
-18.5 | -0.736 | 0.14888 | -0.061 | -4.946
-18 | -0.708 | 0.14325 | -0.061 | -4.939
-17.5 | -0.679 | 0.13793 | -0.062 | -4.923
-17 | -0.651 | 0.13285 | -0.063 | -4.898
-16.5 | -0.622 | 0.12867 | -0.063 | -4.835
-16 | -0.594 | 0.12366 | -0.064 | -4.8
-15.5 | -0.565 | 0.11969 | -0.065 | -4.721
-15 | -0.536 | 0.11941 | -0.064 | -4.486
-14.5 | -0.506 | 0.11501 | -0.063 | -4.402
-14 | -0.478 | 0.11132 | -0.064 | -4.29
-13.5 | -0.449 | 0.1054 | -0.065 | -4.259
-13 | -0.42 | 0.10192 | -0.065 | -4.122
-12.5 | -0.391 | 0.09737 | -0.065 | -4.016
-12 | -0.362 | 0.08706 | -0.063 | -4.155
-11.5 | -0.333 | 0.0891 | -0.066 | -3.74
-11 | -0.305 | 0.07773 | -0.07 | -3.923
-10.5 | -0.276 | 0.07479 | -0.072 | -3.693
-10 | -0.248 | 0.06709 | -0.075 | -3.69
-9.5 | -0.219 | 0.06016 | -0.078 | -3.64
-9 | -0.308 | 0.05498 | -0.082 | -5.606
-8.5 | -0.332 | 0.01602 | -0.134 | -20.706
-8 | -0.288 | 0.01369 | -0.137 | -21.043
-7.5 | -0.236 | 0.0114 | -0.142 | -20.717
-7 | -0.175 | 0.00937 | -0.147 | -18.721
-6.5 | -0.107 | 0.009 | -0.149 | -11.83
-6 | -0.036 | 0.00883 | -0.151 | -4.083
-5.5 | 0.035 | 0.00863 | -0.152 | 4.114
-5 | 0.108 | 0.00839 | -0.154 | 12.839
-4.5 | 0.18 | 0.00827 | -0.155 | 21.815
-4 | 0.253 | 0.00815 | -0.157 | 31.089
-3.5 | 0.326 | 0.00817 | -0.158 | 39.95
-3 | 0.401 | 0.00771 | -0.16 | 51.99
-2.5 | 0.474 | 0.00769 | -0.161 | 61.648
-2 | 0.547 | 0.00791 | -0.162 | 69.073
-1.5 | 0.619 | 0.00793 | -0.163 | 78.072
-1 | 0.692 | 0.00654 | -0.165 | 105.896
-0.5 | 0.765 | 0.00668 | -0.166 | 114.544
0 | 0.83 | 0.00687 | -0.167 | 120.688
0.5 | 0.901 | 0.00701 | -0.169 | 128.466
1 | 0.972 | 0.00713 | -0.17 | 136.276
1.5 | 1.043 | 0.00735 | -0.171 | 141.797
2 | 1.114 | 0.00758 | -0.173 | 146.906
2.5 | 1.184 | 0.00781 | -0.174 | 151.665
3 | 1.255 | 0.00804 | -0.175 | 156.021
3.5 | 1.325 | 0.00832 | -0.176 | 159.311
4 | 1.395 | 0.00871 | -0.178 | 160.092
4.5 | 1.445 | 0.0091 | -0.179 | 158.684
5 | 1.497 | 0.01787 | -0.179 | 83.794
5.5 | 1.556 | 0.01882 | -0.18 | 82.661
6 | 1.612 | 0.01986 | -0.181 | 81.196
6.5 | 1.666 | 0.02085 | -0.182 | 79.882
7 | 1.715 | 0.02194 | -0.183 | 78.14
7.5 | 1.758 | 0.02316 | -0.184 | 75.906
8 | 1.795 | 0.0245 | -0.185 | 73.272
8.5 | 1.822 | 0.02592 | -0.186 | 70.305
9 | 1.816 | 0.02767 | -0.187 | 65.623
9.5 | 1.755 | 0.02969 | -0.188 | 59.096
10 | 1.552 | 0.0353 | -0.189 | 43.966
10.5 | 1.104 | 0.03929 | -0.189 | 28.113
11 | 0.951 | 0.08513 | -0.094 | 11.177
11.5 | 0.978 | 0.09022 | -0.093 | 10.843
12 | 1.007 | 0.09716 | -0.099 | 10.367
12.5 | 1.034 | 0.09999 | -0.098 | 10.339
13 | 1.061 | 0.10455 | -0.099 | 10.15
13.5 | 1.091 | 0.1056 | -0.107 | 10.333

## 72. Re 4M Mach 0.50 (2)
BIGFOIL.COM POLAR EXPORT
NACA65A719
NACA65A719 |  |  |  | Cl Max: | 1.4866 | at alpha= | 16.5 | deg
XFOIL ncrit=9 |  |  |  | L/D Max: | 111.68 | at alpha= | 3.5 | deg
Re: | 4000000 |  |  | Cd Min: | 0.12499 | at alpha= | 18 | deg
Mach: | 0.5 |  |  | Cl=0 at alpha= | -99 | deg
|  |  |  | @ Cl=0.1, Cd= | 0.00735
|  |  |  | @ Cl=0.4, Cd= | 0.00735
|  |  |  | @ Cl=0.6, Cd= | 0.0068977
alpha (deg) | Cl | Cd | Cm | Cl/Cd
0 | 0.4534 | 0.00735 | -0.1033 | 61.6871
0.5 | 0.5853 | 0.00686 | -0.1191 | 85.3207
1 | 0.6516 | 0.00703 | -0.1199 | 92.6885
1.5 | 0.7158 | 0.00724 | -0.1201 | 98.8674
2 | 0.7759 | 0.00755 | -0.1196 | 102.7682
2.5 | 0.8382 | 0.00783 | -0.1194 | 107.0498
3 | 0.8997 | 0.00814 | -0.1191 | 110.5283
3.5 | 0.9571 | 0.00857 | -0.118 | 111.6803
4 | 1.0111 | 0.00911 | -0.1162 | 110.9879
4.5 | 1.0568 | 0.00992 | -0.113 | 106.5323
5 | 1.1178 | 0.01032 | -0.1123 | 108.314
5.5 | 1.1191 | 0.0126 | -0.1022 | 88.8175
6 | 1.0975 | 0.01603 | -0.0897 | 68.4654
6.5 | 1.1061 | 0.01872 | -0.0822 | 59.0865
7 | 1.1356 | 0.02076 | -0.0778 | 54.7013
8 | 1.0738 | 0.03152 | -0.0577 | 34.0673
8.5 | 1.0732 | 0.03589 | -0.0519 | 29.9025
9 | 1.1103 | 0.03814 | -0.0496 | 29.1112
9.5 | 1.1432 | 0.04075 | -0.047 | 28.054
10.5 | 1.2067 | 0.04635 | -0.0419 | 26.0345
11 | 1.2348 | 0.04953 | -0.0392 | 24.9303
11.5 | 1.2686 | 0.05239 | -0.037 | 24.2145
12 | 1.2962 | 0.05578 | -0.0345 | 23.2377
12.5 | 1.3218 | 0.05945 | -0.032 | 22.2338
13.5 | 1.3877 | 0.06739 | -0.0296 | 20.5921
14 | 1.406 | 0.07195 | -0.0271 | 19.5413
14.5 | 1.4273 | 0.0764 | -0.025 | 18.6819
15 | 1.4494 | 0.08092 | -0.0231 | 17.9115
15.5 | 1.4689 | 0.08581 | -0.0213 | 17.1181
16 | 1.4826 | 0.09131 | -0.0197 | 16.237
16.5 | 1.4866 | 0.09795 | -0.0186 | 15.1771
17 | 1.4761 | 0.10621 | -0.0182 | 13.8979
17.5 | 1.4617 | 0.11511 | -0.0188 | 12.6983
18 | 1.4408 | 0.12499 | -0.0207 | 11.5273

## 73. Re 5M Mach 0.00 (1)
BIGFOIL.COM POLAR EXPORT
NACA65A719
NACA65A719 |  |  |  | Cl Max: | 1.909 | at alpha= | 13 | deg
JavaFoil+Calcfoil stall+Eppler ext transition |  |  |  | L/D Max: | 172.95 | at alpha= | 4.5 | deg
Re: | 5000000 |  |  | Cd Min: | 0.00568 | at alpha= | -1.5 | deg
Mach: | 0 |  |  | Cl=0 at alpha= | -5.746 | deg
|  |  |  | @ Cl=0.1, Cd= | 0.0072952
|  |  |  | @ Cl=0.4, Cd= | 0.0070579
|  |  |  | @ Cl=0.6, Cd= | 0.00576
alpha (deg) | Cl | Cd | Cm | Cl/Cd
-18.5 | -0.659 | 0.13404 | -0.056 | -4.913
-18 | -0.666 | 0.12776 | -0.057 | -5.211
-17.5 | -0.671 | 0.122 | -0.058 | -5.503
-17 | -0.676 | 0.11441 | -0.06 | -5.909
-16.5 | -0.679 | 0.10716 | -0.062 | -6.333
-16 | -0.678 | 0.10117 | -0.064 | -6.698
-15.5 | -0.675 | 0.09388 | -0.067 | -7.191
-15 | -0.673 | 0.08387 | -0.071 | -8.02
-14.5 | -0.672 | 0.07036 | -0.078 | -9.552
-14 | -0.684 | 0.0478 | -0.089 | -14.299
-13.5 | -0.695 | 0.02859 | -0.099 | -24.326
-13 | -0.684 | 0.02193 | -0.103 | -31.207
-12.5 | -0.662 | 0.01878 | -0.105 | -35.28
-12 | -0.634 | 0.0167 | -0.108 | -37.992
-11.5 | -0.602 | 0.01485 | -0.11 | -40.56
-11 | -0.564 | 0.01372 | -0.112 | -41.148
-10.5 | -0.532 | 0.01144 | -0.116 | -46.499
-10 | -0.488 | 0.01058 | -0.118 | -46.099
-9.5 | -0.443 | 0.00991 | -0.121 | -44.726
-9 | -0.389 | 0.00938 | -0.122 | -41.512
-8.5 | -0.333 | 0.00908 | -0.124 | -36.695
-8 | -0.275 | 0.00819 | -0.125 | -33.616
-7.5 | -0.216 | 0.008 | -0.126 | -27.021
-7 | -0.155 | 0.00789 | -0.128 | -19.671
-6.5 | -0.094 | 0.00774 | -0.129 | -12.099
-6 | -0.032 | 0.00753 | -0.13 | -4.19
-5.5 | 0.031 | 0.00745 | -0.132 | 4.153
-5 | 0.094 | 0.0073 | -0.133 | 12.84
-4.5 | 0.157 | 0.00725 | -0.134 | 21.635
-4 | 0.22 | 0.00718 | -0.136 | 30.631
-3.5 | 0.283 | 0.00716 | -0.137 | 39.531
-3 | 0.347 | 0.0071 | -0.138 | 48.888
-2.5 | 0.41 | 0.00705 | -0.14 | 58.237
-2 | 0.473 | 0.00707 | -0.141 | 66.951
-1.5 | 0.536 | 0.00568 | -0.142 | 94.464
-1 | 0.6 | 0.00576 | -0.144 | 103.996
-0.5 | 0.662 | 0.00588 | -0.145 | 112.571
0 | 0.725 | 0.00598 | -0.146 | 121.383
0.5 | 0.788 | 0.00603 | -0.148 | 130.662
1 | 0.851 | 0.00617 | -0.149 | 137.92
1.5 | 0.914 | 0.00632 | -0.15 | 144.515
2 | 0.975 | 0.00596 | -0.151 | 163.49
2.5 | 1.036 | 0.00612 | -0.152 | 169.22
3 | 1.097 | 0.00661 | -0.153 | 166.008
3.5 | 1.158 | 0.00682 | -0.154 | 169.827
4 | 1.218 | 0.00705 | -0.155 | 172.627
4.5 | 1.267 | 0.00733 | -0.156 | 172.95
5 | 1.324 | 0.00771 | -0.157 | 171.644
5.5 | 1.373 | 0.01365 | -0.157 | 100.578
6 | 1.428 | 0.01416 | -0.158 | 100.841
6.5 | 1.482 | 0.01471 | -0.159 | 100.79
7 | 1.535 | 0.01526 | -0.16 | 100.593
7.5 | 1.587 | 0.01583 | -0.161 | 100.238
8 | 1.637 | 0.01644 | -0.162 | 99.601
8.5 | 1.686 | 0.01706 | -0.163 | 98.844
9 | 1.729 | 0.01771 | -0.164 | 97.624
9.5 | 1.768 | 0.01834 | -0.165 | 96.42
10 | 1.802 | 0.01911 | -0.166 | 94.298
10.5 | 1.833 | 0.01992 | -0.167 | 91.995
11 | 1.859 | 0.02081 | -0.167 | 89.316
11.5 | 1.882 | 0.02165 | -0.168 | 86.9
12 | 1.898 | 0.02249 | -0.169 | 84.371
12.5 | 1.907 | 0.02347 | -0.17 | 81.236
13 | 1.909 | 0.02615 | -0.171 | 72.996
13.5 | 1.906 | 0.02736 | -0.171 | 69.683
14 | 1.899 | 0.02867 | -0.172 | 66.246
14.5 | 1.886 | 0.03021 | -0.173 | 62.419
15 | 1.868 | 0.03146 | -0.173 | 59.376
15.5 | 1.844 | 0.033 | -0.174 | 55.891
16 | 1.817 | 0.03453 | -0.174 | 52.608
16.5 | 1.784 | 0.03652 | -0.175 | 48.868
17 | 1.748 | 0.03854 | -0.175 | 45.362
17.5 | 1.708 | 0.04062 | -0.176 | 42.049
18 | 1.664 | 0.04301 | -0.176 | 38.7

## 74. Re 5M Mach 0.00 (2)
BIGFOIL.COM POLAR EXPORT
NACA65A719
NACA65A719 |  |  |  | Cl Max: | 1.6242 | at alpha= | 20 | deg
XFOIL ncrit=9 |  |  |  | L/D Max: | 152.935 | at alpha= | 4 | deg
Re: | 5000000 |  |  | Cd Min: | 0.07936 | at alpha= | 20 | deg
Mach: | 0 |  |  | Cl=0 at alpha= | -4.8973 | deg
|  |  |  | @ Cl=0.1, Cd= | 0.0065852
|  |  |  | @ Cl=0.4, Cd= | 0.0056517
|  |  |  | @ Cl=0.6, Cd= | 0.00515
alpha (deg) | Cl | Cd | Cm | Cl/Cd
-20 | -0.9894 | 0.04378 | -0.1547 | -22.5994
-19.5 | -0.9915 | 0.03862 | -0.1567 | -25.6732
-19 | -0.9874 | 0.03436 | -0.1579 | -28.7369
-18.5 | -0.9825 | 0.0305 | -0.1585 | -32.2131
-18 | -0.9553 | 0.02856 | -0.159 | -33.4489
-17.5 | -0.9462 | 0.02539 | -0.1588 | -37.2666
-17 | -0.9224 | 0.02332 | -0.1586 | -39.554
-16.5 | -0.8974 | 0.02141 | -0.1584 | -41.915
-16 | -0.871 | 0.01964 | -0.1578 | -44.3483
-15.5 | -0.8406 | 0.01814 | -0.1575 | -46.3396
-15 | -0.8116 | 0.01659 | -0.1566 | -48.921
-14.5 | -0.7791 | 0.01528 | -0.1559 | -50.9882
-14 | -0.7462 | 0.01413 | -0.1548 | -52.8096
-13.5 | -0.71 | 0.01325 | -0.1536 | -53.5849
-13 | -0.6738 | 0.01245 | -0.152 | -54.1205
-12.5 | -0.6367 | 0.01178 | -0.1501 | -54.0492
-12 | -0.6001 | 0.01106 | -0.1478 | -54.2586
-11.5 | -0.5748 | 0.01005 | -0.1434 | -57.194
-11 | -0.5362 | 0.00971 | -0.1408 | -55.2214
-10.5 | -0.4953 | 0.00926 | -0.1386 | -53.4881
-10 | -0.4496 | 0.00889 | -0.1374 | -50.5737
-9.5 | -0.4057 | 0.0085 | -0.1357 | -47.7294
-9 | -0.3617 | 0.00819 | -0.1339 | -44.1636
-8.5 | -0.3174 | 0.00786 | -0.1321 | -40.3817
-8 | -0.2729 | 0.00763 | -0.1303 | -35.7667
-7.5 | -0.2283 | 0.00744 | -0.1284 | -30.6855
-7 | -0.1832 | 0.00724 | -0.1267 | -25.3039
-6.5 | -0.1397 | 0.00712 | -0.1245 | -19.6208
-6 | -0.0937 | 0.00699 | -0.1228 | -13.4049
-5.5 | -0.0522 | 0.00686 | -0.1201 | -7.6093
-5 | -0.0085 | 0.00673 | -0.1179 | -1.263
-4.5 | 0.0329 | 0.00665 | -0.1151 | 4.9474
-4 | 0.0768 | 0.00661 | -0.1129 | 11.6188
-3.5 | 0.1143 | 0.00657 | -0.1093 | 17.3973
-3 | 0.1535 | 0.00651 | -0.106 | 23.5791
-2.5 | 0.1922 | 0.00651 | -0.1026 | 29.5238
-2 | 0.2343 | 0.0065 | -0.1 | 36.0462
-1.5 | 0.2752 | 0.00648 | -0.0972 | 42.4691
-1 | 0.3135 | 0.00631 | -0.0939 | 49.683
-0.5 | 0.379 | 0.00575 | -0.0971 | 65.913
0 | 0.5179 | 0.0051 | -0.1171 | 101.549
0.5 | 0.5786 | 0.00515 | -0.1189 | 112.3495
1 | 0.6398 | 0.00515 | -0.1207 | 124.233
1.5 | 0.6933 | 0.00529 | -0.1208 | 131.0586
2 | 0.749 | 0.00536 | -0.1214 | 139.7388
2.5 | 0.7995 | 0.00555 | -0.121 | 144.0541
3 | 0.849 | 0.00576 | -0.1203 | 147.3958
3.5 | 0.8995 | 0.00595 | -0.1199 | 151.1765
4 | 0.9482 | 0.0062 | -0.1192 | 152.9355
4.5 | 0.9787 | 0.00693 | -0.115 | 141.2266
5 | 1.027 | 0.0072 | -0.1143 | 142.6389
5.5 | 1.0149 | 0.00934 | -0.1027 | 108.6617
6 | 1.0281 | 0.01087 | -0.0961 | 94.5814
6.5 | 1.0428 | 0.01247 | -0.0901 | 83.6247
7 | 1.085 | 0.01309 | -0.0888 | 82.8877
7.5 | 1.0824 | 0.01561 | -0.0806 | 69.3402
8 | 1.0873 | 0.01806 | -0.0741 | 60.2049
8.5 | 1.1153 | 0.01953 | -0.0712 | 57.107
9 | 1.1519 | 0.02062 | -0.0697 | 55.8632
9.5 | 1.1859 | 0.02187 | -0.0679 | 54.225
10 | 1.2175 | 0.0233 | -0.0658 | 52.2532
10.5 | 1.2515 | 0.02463 | -0.0643 | 50.812
11 | 1.2838 | 0.02612 | -0.0626 | 49.1501
11.5 | 1.3161 | 0.02761 | -0.061 | 47.6675
12 | 1.3424 | 0.02953 | -0.0589 | 45.4589
12.5 | 1.3742 | 0.03118 | -0.0576 | 44.0731
13 | 1.414 | 0.03311 | -0.0582 | 42.7061
13.5 | 1.4389 | 0.03525 | -0.0563 | 40.8199
14 | 1.4637 | 0.03742 | -0.0544 | 39.1154
14.5 | 1.4865 | 0.03979 | -0.0526 | 37.3586
15 | 1.5092 | 0.04218 | -0.0509 | 35.78
15.5 | 1.5208 | 0.04553 | -0.0485 | 33.4022
16 | 1.5451 | 0.04792 | -0.0472 | 32.2433
16.5 | 1.5667 | 0.05057 | -0.0459 | 30.9808
17 | 1.5803 | 0.05393 | -0.0441 | 29.3028
17.5 | 1.5846 | 0.05818 | -0.042 | 27.2362
18 | 1.5977 | 0.06177 | -0.0408 | 25.8653
18.5 | 1.6071 | 0.0658 | -0.0395 | 24.424
19 | 1.6071 | 0.07078 | -0.038 | 22.7056
20 | 1.6242 | 0.07936 | -0.0366 | 20.4662

## 75. Re 5M Mach 0.10 (1)
BIGFOIL.COM POLAR EXPORT
NACA65A719
NACA65A719 |  |  |  | Cl Max: | 1.902 | at alpha= | 12.5 | deg
JavaFoil+Calcfoil stall+Eppler ext transition |  |  |  | L/D Max: | 172.496 | at alpha= | 4 | deg
Re: | 5000000 |  |  | Cd Min: | 0.00582 | at alpha= | -1 | deg
Mach: | 0.1 |  |  | Cl=0 at alpha= | -5.746 | deg
|  |  |  | @ Cl=0.1, Cd= | 0.0073716
|  |  |  | @ Cl=0.4, Cd= | 0.0070838
|  |  |  | @ Cl=0.6, Cd= | 0.0058781
alpha (deg) | Cl | Cd | Cm | Cl/Cd
-18.5 | -0.625 | 0.13576 | -0.056 | -4.602
-18 | -0.635 | 0.12925 | -0.057 | -4.917
-17.5 | -0.644 | 0.12284 | -0.058 | -5.245
-17 | -0.651 | 0.11723 | -0.059 | -5.553
-16.5 | -0.656 | 0.11016 | -0.061 | -5.954
-16 | -0.659 | 0.10281 | -0.063 | -6.408
-15.5 | -0.658 | 0.09686 | -0.065 | -6.791
-15 | -0.655 | 0.08938 | -0.068 | -7.33
-14.5 | -0.653 | 0.07858 | -0.074 | -8.311
-14 | -0.658 | 0.06047 | -0.084 | -10.878
-13.5 | -0.681 | 0.03302 | -0.097 | -20.606
-13 | -0.676 | 0.02358 | -0.102 | -28.663
-12.5 | -0.655 | 0.02038 | -0.105 | -32.159
-12 | -0.631 | 0.01728 | -0.108 | -36.521
-11.5 | -0.6 | 0.01527 | -0.11 | -39.317
-11 | -0.563 | 0.0142 | -0.112 | -39.678
-10.5 | -0.532 | 0.01144 | -0.116 | -46.515
-10 | -0.488 | 0.01072 | -0.118 | -45.512
-9.5 | -0.44 | 0.01022 | -0.12 | -43.047
-9 | -0.391 | 0.0095 | -0.123 | -41.118
-8.5 | -0.335 | 0.00914 | -0.124 | -36.618
-8 | -0.277 | 0.00825 | -0.126 | -33.523
-7.5 | -0.217 | 0.00808 | -0.127 | -26.863
-7 | -0.156 | 0.00788 | -0.128 | -19.791
-6.5 | -0.094 | 0.00779 | -0.13 | -12.079
-6 | -0.032 | 0.00761 | -0.131 | -4.17
-5.5 | 0.031 | 0.00745 | -0.132 | 4.173
-5 | 0.094 | 0.00738 | -0.134 | 12.775
-4.5 | 0.158 | 0.00729 | -0.135 | 21.619
-4 | 0.221 | 0.00722 | -0.136 | 30.623
-3.5 | 0.284 | 0.00716 | -0.138 | 39.737
-3 | 0.349 | 0.0071 | -0.139 | 49.142
-2.5 | 0.412 | 0.00708 | -0.14 | 58.264
-2 | 0.476 | 0.00707 | -0.142 | 67.274
-1.5 | 0.539 | 0.00706 | -0.143 | 76.345
-1 | 0.603 | 0.00582 | -0.144 | 103.581
-0.5 | 0.666 | 0.00589 | -0.146 | 112.977
0 | 0.729 | 0.00599 | -0.147 | 121.805
0.5 | 0.792 | 0.00605 | -0.148 | 130.897
1 | 0.855 | 0.00618 | -0.15 | 138.292
1.5 | 0.918 | 0.00634 | -0.151 | 144.9
2 | 0.979 | 0.00603 | -0.152 | 162.365
2.5 | 1.041 | 0.00616 | -0.153 | 169.165
3 | 1.102 | 0.00664 | -0.154 | 166.022
3.5 | 1.163 | 0.00685 | -0.155 | 169.742
4 | 1.223 | 0.00709 | -0.156 | 172.496
4.5 | 1.273 | 0.00738 | -0.157 | 172.412
5 | 1.33 | 0.00777 | -0.158 | 171.106
5.5 | 1.379 | 0.01377 | -0.158 | 100.167
6 | 1.434 | 0.01429 | -0.159 | 100.363
6.5 | 1.489 | 0.01485 | -0.16 | 100.264
7 | 1.542 | 0.01542 | -0.161 | 100.007
7.5 | 1.594 | 0.01601 | -0.162 | 99.546
8 | 1.644 | 0.0166 | -0.163 | 99.01
8.5 | 1.692 | 0.01724 | -0.164 | 98.194
9 | 1.735 | 0.01791 | -0.165 | 96.906
9.5 | 1.774 | 0.01861 | -0.166 | 95.324
10 | 1.807 | 0.01936 | -0.167 | 93.344
10.5 | 1.837 | 0.02019 | -0.167 | 90.954
11 | 1.861 | 0.02108 | -0.168 | 88.277
11.5 | 1.883 | 0.02196 | -0.169 | 85.737
12 | 1.896 | 0.02288 | -0.17 | 82.883
12.5 | 1.902 | 0.02486 | -0.171 | 76.527
13 | 1.902 | 0.02654 | -0.171 | 71.678
13.5 | 1.897 | 0.02791 | -0.172 | 67.966
14 | 1.885 | 0.02946 | -0.173 | 63.994
14.5 | 1.868 | 0.03082 | -0.173 | 60.611
15 | 1.845 | 0.03207 | -0.174 | 57.537
15.5 | 1.817 | 0.034 | -0.175 | 53.43
16 | 1.784 | 0.0357 | -0.175 | 49.961
16.5 | 1.746 | 0.03758 | -0.176 | 46.465
17 | 1.704 | 0.03937 | -0.176 | 43.289
17.5 | 1.657 | 0.04221 | -0.176 | 39.247

## 76. Re 5M Mach 0.10 (2)
BIGFOIL.COM POLAR EXPORT
NACA65A719
NACA65A719 |  |  |  | Cl Max: | 1.6204 | at alpha= | 19.5 | deg
XFOIL ncrit=9 |  |  |  | L/D Max: | 151.853 | at alpha= | 4 | deg
Re: | 5000000 |  |  | Cd Min: | 0.08174 | at alpha= | 20 | deg
Mach: | 0.1 |  |  | Cl=0 at alpha= | -4.8783 | deg
|  |  |  | @ Cl=0.1, Cd= | 0.0066098
|  |  |  | @ Cl=0.4, Cd= | 0.0057089
|  |  |  | @ Cl=0.6, Cd= | 0.00518
alpha (deg) | Cl | Cd | Cm | Cl/Cd
-20 | -0.9545 | 0.04887 | -0.1555 | -19.5314
-19.5 | -0.9655 | 0.04241 | -0.1584 | -22.7659
-19 | -0.9676 | 0.03726 | -0.1602 | -25.9689
-18.5 | -0.9666 | 0.03278 | -0.1612 | -29.4875
-18 | -0.9407 | 0.0306 | -0.1618 | -30.7418
-17.5 | -0.9364 | 0.02692 | -0.1617 | -34.7845
-17 | -0.9148 | 0.02461 | -0.1615 | -37.1719
-16.5 | -0.8914 | 0.0225 | -0.1612 | -39.6178
-16 | -0.8668 | 0.02054 | -0.1606 | -42.2006
-15.5 | -0.8376 | 0.01891 | -0.1602 | -44.294
-15 | -0.8099 | 0.0172 | -0.1592 | -47.0872
-14.5 | -0.778 | 0.0158 | -0.1584 | -49.2405
-14 | -0.7446 | 0.01458 | -0.1575 | -51.07
-13.5 | -0.7082 | 0.01362 | -0.1564 | -51.9971
-13 | -0.6726 | 0.01273 | -0.1547 | -52.8358
-12.5 | -0.6357 | 0.012 | -0.1527 | -52.975
-12 | -0.6005 | 0.01121 | -0.1501 | -53.5682
-11.5 | -0.5752 | 0.01014 | -0.1457 | -56.7258
-11 | -0.5355 | 0.00979 | -0.1432 | -54.6987
-10.5 | -0.4964 | 0.00936 | -0.1405 | -53.0342
-10 | -0.4511 | 0.00898 | -0.139 | -50.2339
-9.5 | -0.4071 | 0.00856 | -0.1372 | -47.5584
-9 | -0.3626 | 0.00827 | -0.1354 | -43.8452
-8.5 | -0.3185 | 0.00793 | -0.1334 | -40.1639
-8 | -0.274 | 0.00768 | -0.1315 | -35.6771
-7.5 | -0.2301 | 0.00748 | -0.1294 | -30.762
-7 | -0.1846 | 0.00727 | -0.1275 | -25.392
-6.5 | -0.141 | 0.00715 | -0.1253 | -19.7203
-6 | -0.0953 | 0.00701 | -0.1234 | -13.5949
-5.5 | -0.0533 | 0.00688 | -0.1207 | -7.7471
-5 | -0.0102 | 0.00676 | -0.1183 | -1.5089
-4.5 | 0.0317 | 0.00667 | -0.1155 | 4.7526
-4 | 0.0749 | 0.00663 | -0.1131 | 11.2971
-3.5 | 0.1121 | 0.0066 | -0.1093 | 16.9848
-3 | 0.1515 | 0.00654 | -0.106 | 23.1651
-2.5 | 0.19 | 0.00655 | -0.1025 | 29.0076
-2 | 0.2327 | 0.00653 | -0.0999 | 35.6355
-1.5 | 0.2736 | 0.00652 | -0.097 | 41.9632
-1 | 0.313 | 0.00636 | -0.0939 | 49.2138
-0.5 | 0.3769 | 0.00582 | -0.0966 | 64.7595
0 | 0.5183 | 0.00514 | -0.1172 | 100.8366
0.5 | 0.58 | 0.00518 | -0.1191 | 111.9691
1 | 0.6412 | 0.00518 | -0.1208 | 123.7838
1.5 | 0.6946 | 0.00533 | -0.1209 | 130.3189
2 | 0.7508 | 0.0054 | -0.1215 | 139.037
2.5 | 0.8016 | 0.00559 | -0.121 | 143.3989
3 | 0.851 | 0.00582 | -0.1203 | 146.2199
3.5 | 0.9022 | 0.006 | -0.12 | 150.3667
4 | 0.9506 | 0.00626 | -0.1191 | 151.853
4.5 | 0.9812 | 0.00701 | -0.1149 | 139.9715
5 | 1.0302 | 0.00727 | -0.1143 | 141.7056
5.5 | 1.0163 | 0.00948 | -0.1023 | 107.2046
6 | 1.0286 | 0.01107 | -0.0955 | 92.9178
6.5 | 1.0445 | 0.01265 | -0.0897 | 82.5692
7 | 1.0857 | 0.01333 | -0.0882 | 81.4479
7.5 | 1.0818 | 0.01595 | -0.0799 | 67.8245
8 | 1.0866 | 0.01845 | -0.0733 | 58.8943
8.5 | 1.115 | 0.01995 | -0.0705 | 55.8897
9 | 1.1511 | 0.02111 | -0.0688 | 54.5287
9.5 | 1.1862 | 0.02233 | -0.0671 | 53.1214
10 | 1.217 | 0.02387 | -0.065 | 50.9845
10.5 | 1.2509 | 0.02527 | -0.0633 | 49.5014
11 | 1.2844 | 0.02671 | -0.0618 | 48.0869
11.5 | 1.3151 | 0.02836 | -0.06 | 46.3717
12 | 1.3411 | 0.03037 | -0.0578 | 44.1587
12.5 | 1.3746 | 0.03193 | -0.0566 | 43.0504
13 | 1.4125 | 0.03409 | -0.057 | 41.4344
13.5 | 1.4381 | 0.03623 | -0.0551 | 39.6936
14 | 1.4643 | 0.03834 | -0.0534 | 38.1925
14.5 | 1.4857 | 0.04089 | -0.0514 | 36.3341
15 | 1.5069 | 0.0435 | -0.0496 | 34.6414
15.5 | 1.5178 | 0.04696 | -0.0471 | 32.3211
16 | 1.5434 | 0.04929 | -0.0459 | 31.3126
16.5 | 1.5641 | 0.05212 | -0.0445 | 30.0096
17 | 1.5732 | 0.05597 | -0.0425 | 28.1079
17.5 | 1.5792 | 0.0602 | -0.0406 | 26.2326
18 | 1.5923 | 0.06388 | -0.0393 | 24.9264
18.5 | 1.6018 | 0.06794 | -0.038 | 23.5767
19 | 1.6026 | 0.07295 | -0.0367 | 21.9685
19.5 | 1.6204 | 0.07635 | -0.0362 | 21.2233
20 | 1.6198 | 0.08174 | -0.0354 | 19.8165

## 77. Re 5M Mach 0.25 (1)
BIGFOIL.COM POLAR EXPORT
NACA65A719
NACA65A719 |  |  |  | Cl Max: | 1.877 | at alpha= | 11.5 | deg
JavaFoil+Calcfoil stall+Eppler ext transition |  |  |  | L/D Max: | 170.462 | at alpha= | 4 | deg
Re: | 5000000 |  |  | Cd Min: | 0.00589 | at alpha= | -1 | deg
Mach: | 0.25 |  |  | Cl=0 at alpha= | -5.7462 | deg
|  |  |  | @ Cl=0.1, Cd= | 0.0074777
|  |  |  | @ Cl=0.4, Cd= | 0.00718
|  |  |  | @ Cl=0.6, Cd= | 0.0062759
alpha (deg) | Cl | Cd | Cm | Cl/Cd
-17 | -0.435 | 0.12743 | -0.057 | -3.413
-16.5 | -0.468 | 0.1209 | -0.058 | -3.875
-16 | -0.497 | 0.11369 | -0.059 | -4.376
-15.5 | -0.522 | 0.1067 | -0.061 | -4.888
-15 | -0.54 | 0.10016 | -0.062 | -5.395
-14.5 | -0.553 | 0.09532 | -0.063 | -5.8
-14 | -0.56 | 0.08967 | -0.065 | -6.243
-13.5 | -0.563 | 0.0825 | -0.069 | -6.821
-13 | -0.562 | 0.07274 | -0.075 | -7.729
-12.5 | -0.563 | 0.05778 | -0.086 | -9.747
-12 | -0.593 | 0.02557 | -0.106 | -23.194
-11.5 | -0.58 | 0.01894 | -0.111 | -30.626
-11 | -0.554 | 0.01628 | -0.114 | -34.001
-10.5 | -0.519 | 0.01453 | -0.116 | -35.754
-10 | -0.479 | 0.01309 | -0.118 | -36.624
-9.5 | -0.442 | 0.01086 | -0.123 | -40.748
-9 | -0.393 | 0.01024 | -0.125 | -38.352
-8.5 | -0.341 | 0.00954 | -0.128 | -35.744
-8 | -0.283 | 0.00877 | -0.129 | -32.227
-7.5 | -0.222 | 0.00828 | -0.131 | -26.851
-7 | -0.16 | 0.00809 | -0.132 | -19.761
-6.5 | -0.097 | 0.00791 | -0.133 | -12.206
-6 | -0.033 | 0.00772 | -0.135 | -4.217
-5.5 | 0.032 | 0.00759 | -0.136 | 4.208
-5 | 0.097 | 0.00748 | -0.137 | 12.94
-4.5 | 0.162 | 0.00743 | -0.139 | 21.782
-4 | 0.227 | 0.00729 | -0.14 | 31.115
-3.5 | 0.292 | 0.00724 | -0.142 | 40.372
-3 | 0.359 | 0.00718 | -0.143 | 49.969
-2.5 | 0.424 | 0.00718 | -0.144 | 59.052
-2 | 0.489 | 0.00717 | -0.146 | 68.183
-1.5 | 0.554 | 0.00721 | -0.147 | 76.844
-1 | 0.619 | 0.00589 | -0.148 | 105.119
-0.5 | 0.684 | 0.00602 | -0.15 | 113.734
0 | 0.749 | 0.00615 | -0.151 | 121.805
0.5 | 0.814 | 0.00622 | -0.152 | 130.903
1 | 0.877 | 0.0059 | -0.153 | 148.64
1.5 | 0.941 | 0.00605 | -0.155 | 155.671
2 | 1.004 | 0.00654 | -0.156 | 153.479
2.5 | 1.067 | 0.00666 | -0.157 | 160.202
3 | 1.13 | 0.00684 | -0.158 | 165.25
3.5 | 1.192 | 0.0071 | -0.159 | 167.979
4 | 1.254 | 0.00736 | -0.16 | 170.462
4.5 | 1.305 | 0.00768 | -0.161 | 169.83
5 | 1.363 | 0.00809 | -0.162 | 168.591
5.5 | 1.413 | 0.01444 | -0.162 | 97.893
6 | 1.47 | 0.01503 | -0.163 | 97.788
6.5 | 1.525 | 0.01567 | -0.164 | 97.273
7 | 1.578 | 0.01628 | -0.165 | 96.897
7.5 | 1.629 | 0.01696 | -0.166 | 96.104
8 | 1.679 | 0.01762 | -0.167 | 95.32
8.5 | 1.727 | 0.01835 | -0.168 | 94.114
9 | 1.767 | 0.01912 | -0.169 | 92.376
9.5 | 1.8 | 0.01993 | -0.17 | 90.325
10 | 1.828 | 0.02087 | -0.171 | 87.588
10.5 | 1.851 | 0.02182 | -0.172 | 84.825
11 | 1.868 | 0.02282 | -0.173 | 81.862
11.5 | 1.877 | 0.02394 | -0.173 | 78.429
12 | 1.875 | 0.02617 | -0.174 | 71.676
12.5 | 1.862 | 0.02804 | -0.175 | 66.408
13 | 1.84 | 0.02959 | -0.176 | 62.191
13.5 | 1.808 | 0.03112 | -0.176 | 58.097
14 | 1.766 | 0.03297 | -0.177 | 53.547
14.5 | 1.713 | 0.03504 | -0.178 | 48.878
15 | 1.65 | 0.03736 | -0.178 | 44.174
15.5 | 1.578 | 0.03995 | -0.178 | 39.494
16 | 1.497 | 0.04227 | -0.179 | 35.404
16.5 | 1.405 | 0.04621 | -0.178 | 30.415

## 78. Re 5M Mach 0.25 (2)
BIGFOIL.COM POLAR EXPORT
NACA65A719
NACA65A719 |  |  |  | Cl Max: | 1.5882 | at alpha= | 20 | deg
XFOIL ncrit=9 |  |  |  | L/D Max: | 145.505 | at alpha= | 4 | deg
Re: | 5000000 |  |  | Cd Min: | 0.13862 | at alpha= | -19.5 | deg
Mach: | 0.25 |  |  | Cl=0 at alpha= | -4.7649 | deg
|  |  |  | @ Cl=0.1, Cd= | 0.0067714
|  |  |  | @ Cl=0.4, Cd= | 0.0062529
|  |  |  | @ Cl=0.6, Cd= | 0.0053369
alpha (deg) | Cl | Cd | Cm | Cl/Cd
-19.5 | -0.3418 | 0.13862 | -0.1191 | -2.4657
-19 | -0.6707 | 0.07914 | -0.1508 | -8.4749
-18.5 | -0.7786 | 0.0578 | -0.1646 | -13.4706
-18 | -0.7742 | 0.05179 | -0.1681 | -14.9488
-17.5 | -0.828 | 0.04064 | -0.1737 | -20.374
-17 | -0.8298 | 0.03538 | -0.1753 | -23.4539
-16.5 | -0.8242 | 0.0312 | -0.1759 | -26.4167
-16 | -0.8182 | 0.02738 | -0.1757 | -29.8831
-15.5 | -0.8007 | 0.02454 | -0.1751 | -32.6284
-15 | -0.787 | 0.02156 | -0.1739 | -36.5028
-14.5 | -0.7634 | 0.01931 | -0.1725 | -39.5339
-14 | -0.7353 | 0.01742 | -0.1711 | -42.2101
-13.5 | -0.6999 | 0.01599 | -0.1699 | -43.7711
-13 | -0.6652 | 0.01458 | -0.1685 | -45.6241
-12.5 | -0.6292 | 0.01343 | -0.1666 | -46.8503
-12 | -0.5959 | 0.01231 | -0.1638 | -48.4078
-11.5 | -0.5632 | 0.01134 | -0.1603 | -49.6649
-11 | -0.5193 | 0.01085 | -0.158 | -47.8618
-10.5 | -0.4898 | 0.00995 | -0.1533 | -49.2261
-10 | -0.4548 | 0.00953 | -0.149 | -47.723
-9.5 | -0.4128 | 0.00903 | -0.146 | -45.7143
-9 | -0.3684 | 0.00862 | -0.1435 | -42.7378
-8 | -0.2807 | 0.00795 | -0.1379 | -35.3082
-7.5 | -0.2382 | 0.00766 | -0.1349 | -31.0966
-7 | -0.1934 | 0.00749 | -0.1322 | -25.8211
-6.5 | -0.1484 | 0.0073 | -0.1296 | -20.3288
-5.5 | -0.0601 | 0.00704 | -0.1241 | -8.5369
-5 | -0.0205 | 0.00693 | -0.1203 | -2.9582
-4.5 | 0.0231 | 0.00682 | -0.1174 | 3.3871
-4 | 0.0591 | 0.00682 | -0.1129 | 8.6657
-3.5 | 0.1012 | 0.00677 | -0.1097 | 14.9483
-3 | 0.1385 | 0.00675 | -0.1055 | 20.5185
-2.5 | 0.1803 | 0.0067 | -0.1023 | 26.9104
-2 | 0.2241 | 0.0067 | -0.0996 | 33.4478
-1.5 | 0.2635 | 0.00675 | -0.096 | 39.037
-1 | 0.3122 | 0.00669 | -0.0944 | 46.6667
0.5 | 0.5874 | 0.00532 | -0.1202 | 110.4135
1 | 0.6469 | 0.0054 | -0.1212 | 119.7963
1.5 | 0.7027 | 0.00553 | -0.1214 | 127.0705
2 | 0.7607 | 0.00562 | -0.122 | 135.3559
2.5 | 0.8129 | 0.00583 | -0.1215 | 139.434
3 | 0.863 | 0.0061 | -0.1205 | 141.4754
3.5 | 0.9164 | 0.0063 | -0.1202 | 145.4603
4 | 0.9647 | 0.00663 | -0.119 | 145.5053
4.5 | 0.9964 | 0.00742 | -0.1147 | 134.2857
5.5 | 1.0249 | 0.01029 | -0.1005 | 99.6016
6 | 1.0292 | 0.01229 | -0.0923 | 83.7429
6.5 | 1.0516 | 0.01378 | -0.0874 | 76.3135
7 | 1.0913 | 0.01466 | -0.0853 | 74.4407
7.5 | 1.0811 | 0.0178 | -0.0762 | 60.736
9 | 1.1495 | 0.02374 | -0.0649 | 48.4204
9.5 | 1.1834 | 0.0253 | -0.0629 | 46.7747
10 | 1.2149 | 0.02706 | -0.0607 | 44.8965
10.5 | 1.249 | 0.02867 | -0.0588 | 43.5647
11 | 1.2821 | 0.03042 | -0.057 | 42.1466
12 | 1.3368 | 0.0348 | -0.0526 | 38.4138
12.5 | 1.3714 | 0.03656 | -0.0511 | 37.5109
13.5 | 1.4343 | 0.04162 | -0.0493 | 34.4618
14 | 1.4613 | 0.04403 | -0.0474 | 33.1887
14.5 | 1.4809 | 0.04705 | -0.0451 | 31.475
15 | 1.5 | 0.05018 | -0.0431 | 29.8924
15.5 | 1.5012 | 0.05489 | -0.0401 | 27.3492
16 | 1.5279 | 0.05755 | -0.0389 | 26.5491
16.5 | 1.5484 | 0.06076 | -0.0374 | 25.4839
17 | 1.5518 | 0.06562 | -0.0353 | 23.6483
17.5 | 1.5644 | 0.06973 | -0.0339 | 22.4351
18 | 1.5713 | 0.07447 | -0.0326 | 21.0998
18.5 | 1.5743 | 0.07976 | -0.0314 | 19.738
19 | 1.5786 | 0.08499 | -0.0306 | 18.5739
19.5 | 1.5866 | 0.08993 | -0.0301 | 17.6426
20 | 1.5882 | 0.09566 | -0.0299 | 16.6026

## 79. Re 5M Mach 0.50 (1)
BIGFOIL.COM POLAR EXPORT
NACA65A719
NACA65A719 |  |  |  | Cl Max: | 1.824 | at alpha= | 8.5 | deg
JavaFoil+Calcfoil stall+Eppler ext transition |  |  |  | L/D Max: | 162.665 | at alpha= | 4 | deg
Re: | 5000000 |  |  | Cd Min: | 0.00637 | at alpha= | -1 | deg
Mach: | 0.5 |  |  | Cl=0 at alpha= | -5.7465 | deg
|  |  |  | @ Cl=0.1, Cd= | 0.008143
|  |  |  | @ Cl=0.4, Cd= | 0.0077911
|  |  |  | @ Cl=0.6, Cd= | 0.0076535
alpha (deg) | Cl | Cd | Cm | Cl/Cd
-20 | -0.823 | 0.16072 | -0.061 | -5.121
-19.5 | -0.796 | 0.16031 | -0.063 | -4.964
-19 | -0.767 | 0.14856 | -0.063 | -5.162
-18.5 | -0.737 | 0.14512 | -0.062 | -5.078
-18 | -0.708 | 0.13945 | -0.061 | -5.075
-17.5 | -0.679 | 0.13551 | -0.062 | -5.012
-17 | -0.651 | 0.12972 | -0.063 | -5.017
-16.5 | -0.622 | 0.12558 | -0.064 | -4.956
-16 | -0.594 | 0.12073 | -0.064 | -4.918
-15.5 | -0.565 | 0.11679 | -0.065 | -4.839
-15 | -0.536 | 0.11522 | -0.065 | -4.652
-14.5 | -0.506 | 0.11213 | -0.064 | -4.517
-14 | -0.478 | 0.10615 | -0.064 | -4.501
-13.5 | -0.449 | 0.10242 | -0.065 | -4.384
-13 | -0.42 | 0.09894 | -0.066 | -4.248
-12.5 | -0.391 | 0.09518 | -0.066 | -4.11
-12 | -0.362 | 0.08557 | -0.066 | -4.233
-11.5 | -0.333 | 0.08744 | -0.067 | -3.813
-11 | -0.305 | 0.07582 | -0.071 | -4.026
-10.5 | -0.276 | 0.07283 | -0.072 | -3.794
-10 | -0.248 | 0.06679 | -0.074 | -3.706
-9.5 | -0.219 | 0.05951 | -0.079 | -3.681
-9 | -0.311 | 0.05168 | -0.089 | -6.017
-8.5 | -0.333 | 0.01534 | -0.134 | -21.678
-8 | -0.289 | 0.01313 | -0.138 | -21.994
-7.5 | -0.237 | 0.0109 | -0.143 | -21.752
-7 | -0.175 | 0.00907 | -0.147 | -19.336
-6.5 | -0.107 | 0.00871 | -0.149 | -12.231
-6 | -0.036 | 0.00856 | -0.151 | -4.212
-5.5 | 0.035 | 0.00833 | -0.152 | 4.262
-5 | 0.108 | 0.00812 | -0.154 | 13.269
-4.5 | 0.18 | 0.00799 | -0.155 | 22.575
-4 | 0.253 | 0.00792 | -0.157 | 31.981
-3.5 | 0.326 | 0.00787 | -0.158 | 41.433
-3 | 0.401 | 0.00779 | -0.16 | 51.473
-2.5 | 0.474 | 0.00744 | -0.161 | 63.664
-2 | 0.547 | 0.00744 | -0.162 | 73.429
-1.5 | 0.619 | 0.00773 | -0.164 | 80.09
-1 | 0.692 | 0.00637 | -0.165 | 108.731
-0.5 | 0.765 | 0.00647 | -0.166 | 118.24
0 | 0.83 | 0.00665 | -0.167 | 124.819
0.5 | 0.902 | 0.00684 | -0.169 | 131.879
1 | 0.973 | 0.00697 | -0.17 | 139.546
1.5 | 1.044 | 0.00718 | -0.171 | 145.398
2 | 1.114 | 0.00737 | -0.173 | 151.254
2.5 | 1.185 | 0.00758 | -0.174 | 156.267
3 | 1.255 | 0.00788 | -0.175 | 159.201
3.5 | 1.325 | 0.00823 | -0.177 | 161.085
4 | 1.395 | 0.00858 | -0.178 | 162.665
4.5 | 1.445 | 0.00913 | -0.179 | 158.185
5 | 1.499 | 0.01722 | -0.179 | 87.041
5.5 | 1.558 | 0.01812 | -0.18 | 85.972
6 | 1.614 | 0.01909 | -0.181 | 84.562
6.5 | 1.667 | 0.02007 | -0.182 | 83.035
7 | 1.716 | 0.02114 | -0.183 | 81.179
7.5 | 1.76 | 0.02226 | -0.184 | 79.037
8 | 1.796 | 0.02352 | -0.185 | 76.365
8.5 | 1.824 | 0.02493 | -0.186 | 73.151
9 | 1.817 | 0.02665 | -0.187 | 68.184
9.5 | 1.756 | 0.02844 | -0.188 | 61.732
10 | 1.554 | 0.03392 | -0.189 | 45.807
10.5 | 1.106 | 0.03769 | -0.19 | 29.338
11 | 0.952 | 0.08385 | -0.097 | 11.358
11.5 | 0.979 | 0.08771 | -0.096 | 11.164
12 | 1.007 | 0.0969 | -0.099 | 10.397
12.5 | 1.034 | 0.09712 | -0.099 | 10.649
13 | 1.062 | 0.09985 | -0.1 | 10.633
13.5 | 1.094 | 0.1044 | -0.112 | 10.481

## 80. Re 5M Mach 0.50 (2)
BIGFOIL.COM POLAR EXPORT
NACA65A719
NACA65A719 |  |  |  | Cl Max: | 1.5095 | at alpha= | 16.5 | deg
XFOIL ncrit=9 |  |  |  | L/D Max: | 117.776 | at alpha= | 3.5 | deg
Re: | 5000000 |  |  | Cd Min: | 0.09581 | at alpha= | 16.5 | deg
Mach: | 0.5 |  |  | Cl=0 at alpha= | -99 | deg
|  |  |  | @ Cl=0.1, Cd= | 0.0076
|  |  |  | @ Cl=0.4, Cd= | 0.0076
|  |  |  | @ Cl=0.6, Cd= | 0.0065012
alpha (deg) | Cl | Cd | Cm | Cl/Cd
0 | 0.4219 | 0.0076 | -0.0957 | 55.5132
0.5 | 0.6002 | 0.0065 | -0.1219 | 92.3385
1 | 0.6682 | 0.00662 | -0.1231 | 100.9366
1.5 | 0.7274 | 0.00694 | -0.1224 | 104.8127
2 | 0.7932 | 0.00712 | -0.1229 | 111.4045
2.5 | 0.8515 | 0.00748 | -0.122 | 113.8369
3 | 0.913 | 0.00778 | -0.1216 | 117.3522
3.5 | 0.9693 | 0.00823 | -0.1203 | 117.7764
4 | 1.0214 | 0.00881 | -0.1181 | 115.9364
5 | 1.1229 | 0.01016 | -0.1133 | 110.5217
5.5 | 1.0733 | 0.01411 | -0.0956 | 76.0666
6 | 1.0461 | 0.01806 | -0.083 | 57.9236
7.5 | 1.0812 | 0.02707 | -0.0648 | 39.9409
8 | 1.0601 | 0.03228 | -0.0565 | 32.8408
8.5 | 1.0911 | 0.03482 | -0.0535 | 31.3354
9.5 | 1.1618 | 0.0396 | -0.0485 | 29.3384
10 | 1.1942 | 0.0423 | -0.0459 | 28.2317
11 | 1.2604 | 0.0478 | -0.0408 | 26.3682
11.5 | 1.2893 | 0.05099 | -0.0382 | 25.2854
12 | 1.3176 | 0.05431 | -0.0356 | 24.2607
12.5 | 1.3477 | 0.05758 | -0.0331 | 23.4057
13 | 1.3749 | 0.06117 | -0.0306 | 22.4767
13.5 | 1.4006 | 0.06505 | -0.0283 | 21.5311
14.5 | 1.4574 | 0.07387 | -0.0254 | 19.7293
15 | 1.4806 | 0.07822 | -0.0233 | 18.9287
15.5 | 1.4995 | 0.08312 | -0.0213 | 18.0402
16 | 1.5048 | 0.08928 | -0.0196 | 16.8548
16.5 | 1.5095 | 0.09581 | -0.0182 | 15.7551

## 81. Re 6M Mach 0.00 (1)
BIGFOIL.COM POLAR EXPORT
NACA65A719
NACA65A719 |  |  |  | Cl Max: | 1.91 | at alpha= | 13 | deg
JavaFoil+Calcfoil stall+Eppler ext transition |  |  |  | L/D Max: | 185.394 | at alpha= | 3 | deg
Re: | 6000000 |  |  | Cd Min: | 0.00558 | at alpha= | -1.5 | deg
Mach: | 0 |  |  | Cl=0 at alpha= | -5.746 | deg
|  |  |  | @ Cl=0.1, Cd= | 0.0071543
|  |  |  | @ Cl=0.4, Cd= | 0.0068848
|  |  |  | @ Cl=0.6, Cd= | 0.00565
alpha (deg) | Cl | Cd | Cm | Cl/Cd
-19 | -0.65 | 0.13955 | -0.055 | -4.656
-18.5 | -0.659 | 0.1329 | -0.056 | -4.958
-18 | -0.666 | 0.12663 | -0.057 | -5.261
-17.5 | -0.673 | 0.11885 | -0.06 | -5.665
-17 | -0.678 | 0.11181 | -0.062 | -6.063
-16.5 | -0.68 | 0.10467 | -0.064 | -6.499
-16 | -0.68 | 0.09769 | -0.066 | -6.964
-15.5 | -0.679 | 0.08912 | -0.07 | -7.621
-15 | -0.677 | 0.07938 | -0.074 | -8.528
-14.5 | -0.684 | 0.06042 | -0.083 | -11.321
-14 | -0.705 | 0.03468 | -0.095 | -20.343
-13.5 | -0.701 | 0.02592 | -0.1 | -27.025
-13 | -0.687 | 0.02058 | -0.103 | -33.396
-12.5 | -0.665 | 0.01783 | -0.106 | -37.281
-12 | -0.636 | 0.01598 | -0.108 | -39.788
-11.5 | -0.604 | 0.01418 | -0.11 | -42.571
-11 | -0.565 | 0.0134 | -0.112 | -42.179
-10.5 | -0.533 | 0.011 | -0.116 | -48.468
-10 | -0.488 | 0.01036 | -0.118 | -47.148
-9.5 | -0.443 | 0.00958 | -0.121 | -46.286
-9 | -0.389 | 0.00915 | -0.122 | -42.533
-8.5 | -0.333 | 0.00884 | -0.124 | -37.712
-8 | -0.275 | 0.00802 | -0.125 | -34.331
-7.5 | -0.216 | 0.00784 | -0.126 | -27.557
-7 | -0.155 | 0.00767 | -0.128 | -20.241
-6.5 | -0.094 | 0.00756 | -0.129 | -12.393
-6 | -0.032 | 0.00739 | -0.13 | -4.273
-5.5 | 0.031 | 0.00726 | -0.132 | 4.264
-5 | 0.094 | 0.00716 | -0.133 | 13.105
-4.5 | 0.157 | 0.0071 | -0.134 | 22.092
-4 | 0.22 | 0.00702 | -0.136 | 31.324
-3.5 | 0.283 | 0.00695 | -0.137 | 40.725
-3 | 0.347 | 0.00691 | -0.138 | 50.229
-2.5 | 0.41 | 0.00688 | -0.14 | 59.652
-2 | 0.473 | 0.00688 | -0.141 | 68.79
-1.5 | 0.536 | 0.00558 | -0.142 | 96.231
-1 | 0.6 | 0.00565 | -0.144 | 106.042
-0.5 | 0.662 | 0.00574 | -0.145 | 115.417
0 | 0.725 | 0.00586 | -0.146 | 123.846
0.5 | 0.788 | 0.00593 | -0.148 | 132.942
1 | 0.851 | 0.00605 | -0.149 | 140.751
1.5 | 0.914 | 0.00617 | -0.15 | 147.995
2 | 0.976 | 0.00635 | -0.151 | 153.689
2.5 | 1.037 | 0.00604 | -0.152 | 171.733
3 | 1.098 | 0.00592 | -0.153 | 185.394
3.5 | 1.158 | 0.00677 | -0.154 | 171.166
4 | 1.218 | 0.00707 | -0.155 | 172.385
4.5 | 1.267 | 0.00741 | -0.156 | 171.106
5 | 1.317 | 0.01277 | -0.156 | 103.124
5.5 | 1.373 | 0.01327 | -0.157 | 103.491
6 | 1.429 | 0.01378 | -0.158 | 103.691
6.5 | 1.483 | 0.0143 | -0.159 | 103.724
7 | 1.536 | 0.01482 | -0.16 | 103.657
7.5 | 1.588 | 0.01537 | -0.161 | 103.355
8 | 1.639 | 0.01596 | -0.162 | 102.663
8.5 | 1.687 | 0.01656 | -0.163 | 101.884
9 | 1.731 | 0.01717 | -0.164 | 100.813
9.5 | 1.769 | 0.0178 | -0.165 | 99.395
10 | 1.804 | 0.01858 | -0.166 | 97.106
10.5 | 1.835 | 0.0193 | -0.167 | 95.068
11 | 1.861 | 0.02015 | -0.168 | 92.369
11.5 | 1.883 | 0.02101 | -0.168 | 89.607
12 | 1.899 | 0.02186 | -0.169 | 86.841
12.5 | 1.907 | 0.02368 | -0.17 | 80.533
13 | 1.91 | 0.02532 | -0.171 | 75.44
13.5 | 1.908 | 0.02649 | -0.171 | 72.026
14 | 1.9 | 0.02774 | -0.172 | 68.498
14.5 | 1.887 | 0.02905 | -0.173 | 64.973
15 | 1.869 | 0.03043 | -0.173 | 61.422
15.5 | 1.846 | 0.03195 | -0.174 | 57.771
16 | 1.818 | 0.03341 | -0.175 | 54.427
16.5 | 1.786 | 0.03531 | -0.175 | 50.597
17 | 1.75 | 0.03735 | -0.176 | 46.858
17.5 | 1.711 | 0.03899 | -0.176 | 43.892
18 | 1.668 | 0.04144 | -0.176 | 40.237

## 82. Re 6M Mach 0.00 (2)
BIGFOIL.COM POLAR EXPORT
NACA65A719
NACA65A719 |  |  |  | Cl Max: | 1.6442 | at alpha= | 20 | deg
XFOIL ncrit=9 |  |  |  | L/D Max: | 156.172 | at alpha= | 3.5 | deg
Re: | 6000000 |  |  | Cd Min: | 0.07704 | at alpha= | 20 | deg
Mach: | 0 |  |  | Cl=0 at alpha= | -4.8875 | deg
|  |  |  | @ Cl=0.1, Cd= | 0.0063572
|  |  |  | @ Cl=0.4, Cd= | 0.0057122
|  |  |  | @ Cl=0.6, Cd= | 0.0049535
alpha (deg) | Cl | Cd | Cm | Cl/Cd
-19.5 | -1.0239 | 0.03582 | -0.1567 | -28.5846
-19 | -1.0159 | 0.03207 | -0.1576 | -31.6776
-18.5 | -1.0043 | 0.02892 | -0.1579 | -34.7268
-18 | -0.9813 | 0.02671 | -0.1582 | -36.739
-17.5 | -0.9675 | 0.02395 | -0.1579 | -40.3967
-17 | -0.9434 | 0.02196 | -0.1576 | -42.9599
-16.5 | -0.9162 | 0.02024 | -0.1572 | -45.2668
-16 | -0.8887 | 0.01856 | -0.1567 | -47.8825
-15.5 | -0.858 | 0.0171 | -0.1561 | -50.1754
-15 | -0.8276 | 0.01566 | -0.1553 | -52.848
-14.5 | -0.7944 | 0.01449 | -0.1545 | -54.824
-14 | -0.7603 | 0.01345 | -0.1533 | -56.5279
-13.5 | -0.7232 | 0.01267 | -0.152 | -57.0797
-13 | -0.6858 | 0.01201 | -0.1503 | -57.1024
-12.5 | -0.6462 | 0.01143 | -0.1486 | -56.5354
-12 | -0.61 | 0.01072 | -0.1462 | -56.903
-11.5 | -0.5874 | 0.00972 | -0.1411 | -60.4321
-11 | -0.5464 | 0.00941 | -0.1389 | -58.0659
-10.5 | -0.5011 | 0.009 | -0.1376 | -55.6778
-10 | -0.4562 | 0.00861 | -0.1362 | -52.9849
-9.5 | -0.4115 | 0.00827 | -0.1346 | -49.7582
-9 | -0.3653 | 0.00797 | -0.1332 | -45.8344
-8.5 | -0.3212 | 0.00767 | -0.1314 | -41.8774
-8 | -0.2771 | 0.00741 | -0.1295 | -37.3954
-7.5 | -0.2319 | 0.00717 | -0.1278 | -32.3431
-7 | -0.1872 | 0.00703 | -0.1259 | -26.6287
-6.5 | -0.1414 | 0.00685 | -0.1242 | -20.6423
-6 | -0.0976 | 0.00675 | -0.122 | -14.4593
-5.5 | -0.052 | 0.00664 | -0.1202 | -7.8313
-5 | -0.0099 | 0.00652 | -0.1176 | -1.5184
-4.5 | 0.0341 | 0.00642 | -0.1154 | 5.3115
-4 | 0.0759 | 0.00639 | -0.1128 | 11.8779
-3.5 | 0.12 | 0.00633 | -0.1106 | 18.9573
-3 | 0.1548 | 0.00633 | -0.1063 | 24.455
-2.5 | 0.1973 | 0.00627 | -0.1038 | 31.4673
-2 | 0.2389 | 0.00628 | -0.101 | 38.0414
-1.5 | 0.2783 | 0.00629 | -0.0978 | 44.2448
-1 | 0.3238 | 0.00616 | -0.0961 | 52.5649
0 | 0.5195 | 0.00501 | -0.1174 | 103.6926
0.5 | 0.589 | 0.00494 | -0.1211 | 119.2308
1 | 0.6461 | 0.00501 | -0.122 | 128.9621
1.5 | 0.7033 | 0.00506 | -0.123 | 138.9921
2 | 0.7556 | 0.00522 | -0.1229 | 144.751
3 | 0.8571 | 0.00557 | -0.1221 | 153.8779
3.5 | 0.9058 | 0.0058 | -0.1213 | 156.1724
4 | 0.9465 | 0.00624 | -0.119 | 151.6827
4.5 | 0.9668 | 0.00725 | -0.1128 | 133.3517
5 | 1.0147 | 0.00754 | -0.1121 | 134.5756
6 | 1.0119 | 0.01144 | -0.0934 | 88.4528
6.5 | 1.0285 | 0.01301 | -0.0879 | 79.0546
7 | 1.0792 | 0.0133 | -0.0879 | 81.1429
7.5 | 1.077 | 0.01582 | -0.0799 | 68.0784
8 | 1.0939 | 0.01771 | -0.0751 | 61.7674
8.5 | 1.1283 | 0.01884 | -0.073 | 59.8885
9 | 1.1642 | 0.01993 | -0.0713 | 58.4145
9.5 | 1.1988 | 0.02113 | -0.0696 | 56.7345
10 | 1.2324 | 0.02241 | -0.0678 | 54.9933
10.5 | 1.2657 | 0.02376 | -0.066 | 53.2702
11 | 1.3005 | 0.02506 | -0.0646 | 51.8955
11.5 | 1.3288 | 0.02678 | -0.0625 | 49.6191
12 | 1.3546 | 0.02869 | -0.0603 | 47.2151
12.5 | 1.3902 | 0.03003 | -0.0592 | 46.2937
14 | 1.4824 | 0.0359 | -0.0561 | 41.2925
14.5 | 1.5025 | 0.03842 | -0.0539 | 39.1072
15 | 1.5199 | 0.04121 | -0.0517 | 36.8818
15.5 | 1.5245 | 0.04508 | -0.0486 | 33.8177
16 | 1.5549 | 0.04695 | -0.0479 | 33.1182
16.5 | 1.5806 | 0.04922 | -0.0468 | 32.113
17 | 1.5862 | 0.05326 | -0.0444 | 29.7822
17.5 | 1.5968 | 0.05694 | -0.0427 | 28.0436
18 | 1.6118 | 0.06032 | -0.0414 | 26.7208
18.5 | 1.6184 | 0.06455 | -0.0399 | 25.072
19 | 1.6241 | 0.06892 | -0.0386 | 23.565
19.5 | 1.642 | 0.07213 | -0.0381 | 22.7645
20 | 1.6442 | 0.07704 | -0.0371 | 21.3422

## 83. Re 6M Mach 0.10 (1)
BIGFOIL.COM POLAR EXPORT
NACA65A719
NACA65A719 |  |  |  | Cl Max: | 1.904 | at alpha= | 12.5 | deg
JavaFoil+Calcfoil stall+Eppler ext transition |  |  |  | L/D Max: | 172.277 | at alpha= | 4 | deg
Re: | 6000000 |  |  | Cd Min: | 0.00569 | at alpha= | -1 | deg
Mach: | 0.1 |  |  | Cl=0 at alpha= | -5.746 | deg
|  |  |  | @ Cl=0.1, Cd= | 0.0071806
|  |  |  | @ Cl=0.4, Cd= | 0.0069362
|  |  |  | @ Cl=0.6, Cd= | 0.0057458
alpha (deg) | Cl | Cd | Cm | Cl/Cd
-18.5 | -0.625 | 0.13455 | -0.056 | -4.646
-18 | -0.636 | 0.1283 | -0.057 | -4.955
-17.5 | -0.645 | 0.12176 | -0.058 | -5.294
-17 | -0.652 | 0.11501 | -0.06 | -5.67
-16.5 | -0.658 | 0.1076 | -0.063 | -6.112
-16 | -0.661 | 0.10042 | -0.065 | -6.578
-15.5 | -0.661 | 0.09265 | -0.068 | -7.136
-15 | -0.66 | 0.08447 | -0.071 | -7.809
-14.5 | -0.658 | 0.07348 | -0.077 | -8.96
-14 | -0.668 | 0.05276 | -0.087 | -12.656
-13.5 | -0.688 | 0.02899 | -0.099 | -23.732
-13 | -0.679 | 0.02192 | -0.103 | -30.992
-12.5 | -0.658 | 0.01924 | -0.106 | -34.186
-12 | -0.633 | 0.01649 | -0.108 | -38.381
-11.5 | -0.602 | 0.01454 | -0.11 | -41.41
-11 | -0.564 | 0.01368 | -0.112 | -41.242
-10.5 | -0.534 | 0.011 | -0.117 | -48.546
-10 | -0.489 | 0.01046 | -0.118 | -46.729
-9.5 | -0.444 | 0.00971 | -0.122 | -45.749
-9 | -0.391 | 0.00927 | -0.123 | -42.154
-8.5 | -0.335 | 0.00893 | -0.124 | -37.465
-8 | -0.277 | 0.00802 | -0.126 | -34.474
-7.5 | -0.217 | 0.00784 | -0.127 | -27.683
-7 | -0.156 | 0.00772 | -0.128 | -20.193
-6.5 | -0.094 | 0.00757 | -0.13 | -12.423
-6 | -0.032 | 0.00741 | -0.131 | -4.279
-5.5 | 0.031 | 0.00731 | -0.132 | 4.256
-5 | 0.094 | 0.00719 | -0.134 | 13.116
-4.5 | 0.158 | 0.00709 | -0.135 | 22.211
-4 | 0.221 | 0.00701 | -0.136 | 31.513
-3.5 | 0.284 | 0.00696 | -0.138 | 40.886
-3 | 0.349 | 0.00692 | -0.139 | 50.425
-2.5 | 0.412 | 0.00694 | -0.14 | 59.381
-2 | 0.476 | 0.0069 | -0.142 | 68.959
-1.5 | 0.539 | 0.00688 | -0.143 | 78.341
-1 | 0.603 | 0.00569 | -0.144 | 105.945
-0.5 | 0.666 | 0.00575 | -0.146 | 115.849
0 | 0.729 | 0.00587 | -0.147 | 124.25
0.5 | 0.792 | 0.00594 | -0.148 | 133.376
1 | 0.855 | 0.00607 | -0.15 | 140.991
1.5 | 0.918 | 0.00624 | -0.151 | 147.071
2 | 0.98 | 0.00589 | -0.152 | 166.378
2.5 | 1.042 | 0.00606 | -0.153 | 171.927
3 | 1.103 | 0.00662 | -0.154 | 166.542
3.5 | 1.164 | 0.00681 | -0.155 | 170.988
4 | 1.224 | 0.0071 | -0.156 | 172.277
4.5 | 1.273 | 0.00746 | -0.157 | 170.555
5 | 1.323 | 0.01288 | -0.157 | 102.757
5.5 | 1.38 | 0.01337 | -0.158 | 103.192
6 | 1.435 | 0.01389 | -0.159 | 103.355
6.5 | 1.49 | 0.01441 | -0.16 | 103.349
7 | 1.543 | 0.01494 | -0.161 | 103.24
7.5 | 1.595 | 0.01554 | -0.162 | 102.606
8 | 1.645 | 0.01612 | -0.163 | 102.047
8.5 | 1.694 | 0.01674 | -0.164 | 101.208
9 | 1.737 | 0.01739 | -0.165 | 99.877
9.5 | 1.775 | 0.01806 | -0.166 | 98.297
10 | 1.809 | 0.01881 | -0.167 | 96.195
10.5 | 1.838 | 0.01956 | -0.168 | 93.992
11 | 1.863 | 0.0205 | -0.168 | 90.913
11.5 | 1.884 | 0.02136 | -0.169 | 88.207
12 | 1.898 | 0.02219 | -0.17 | 85.525
12.5 | 1.904 | 0.02416 | -0.171 | 78.803
13 | 1.904 | 0.0257 | -0.171 | 74.07
13.5 | 1.898 | 0.02702 | -0.172 | 70.25
14 | 1.887 | 0.02851 | -0.173 | 66.178
14.5 | 1.87 | 0.02962 | -0.174 | 63.128
15 | 1.847 | 0.03109 | -0.174 | 59.403
15.5 | 1.818 | 0.0329 | -0.175 | 55.26
16 | 1.785 | 0.0344 | -0.175 | 51.894
16.5 | 1.748 | 0.03615 | -0.176 | 48.353
17 | 1.706 | 0.03816 | -0.176 | 44.718
17.5 | 1.659 | 0.04074 | -0.176 | 40.718

## 84. Re 6M Mach 0.10 (2)
BIGFOIL.COM POLAR EXPORT
NACA65A719
NACA65A719 |  |  |  | Cl Max: | 1.6368 | at alpha= | 20 | deg
XFOIL ncrit=9 |  |  |  | L/D Max: | 155.565 | at alpha= | 3.5 | deg
Re: | 6000000 |  |  | Cd Min: | 0.07979 | at alpha= | 20 | deg
Mach: | 0.1 |  |  | Cl=0 at alpha= | -4.8741 | deg
|  |  |  | @ Cl=0.1, Cd= | 0.0063804
|  |  |  | @ Cl=0.4, Cd= | 0.0057761
|  |  |  | @ Cl=0.6, Cd= | 0.0049758
alpha (deg) | Cl | Cd | Cm | Cl/Cd
-19.5 | -1.0015 | 0.03912 | -0.1589 | -25.6007
-19 | -0.9987 | 0.03467 | -0.1601 | -28.8059
-18.5 | -0.9879 | 0.03118 | -0.1608 | -31.6838
-18 | -0.9689 | 0.02854 | -0.1612 | -33.9488
-17.5 | -0.959 | 0.02538 | -0.1609 | -37.7857
-17 | -0.9369 | 0.02315 | -0.1605 | -40.4708
-16.5 | -0.9114 | 0.02125 | -0.1602 | -42.8894
-16 | -0.8852 | 0.01941 | -0.1595 | -45.6054
-15.5 | -0.8556 | 0.01782 | -0.1589 | -48.0135
-15 | -0.8263 | 0.01625 | -0.158 | -50.8492
-14.5 | -0.7933 | 0.01497 | -0.1571 | -52.9927
-14 | -0.7596 | 0.01382 | -0.156 | -54.9638
-13.5 | -0.7227 | 0.01295 | -0.1547 | -55.8069
-13 | -0.6857 | 0.01222 | -0.1529 | -56.1129
-12.5 | -0.6463 | 0.0116 | -0.1511 | -55.7155
-12 | -0.6096 | 0.01089 | -0.1487 | -55.978
-11.5 | -0.5844 | 0.00988 | -0.1441 | -59.1498
-11 | -0.5408 | 0.0097 | -0.1421 | -55.7526
-10.5 | -0.5024 | 0.00911 | -0.1394 | -55.1482
-10 | -0.4575 | 0.0087 | -0.1378 | -52.5862
-9.5 | -0.4128 | 0.00835 | -0.1361 | -49.4371
-9 | -0.3668 | 0.00802 | -0.1346 | -45.7357
-8.5 | -0.3223 | 0.00773 | -0.1327 | -41.6947
-8 | -0.2787 | 0.00746 | -0.1306 | -37.3592
-7.5 | -0.2335 | 0.00721 | -0.1287 | -32.3856
-7 | -0.1886 | 0.00707 | -0.1268 | -26.6761
-6.5 | -0.1429 | 0.00688 | -0.1249 | -20.7703
-6 | -0.0988 | 0.00677 | -0.1227 | -14.5938
-5.5 | -0.0535 | 0.00667 | -0.1208 | -8.021
-5 | -0.0109 | 0.00654 | -0.1182 | -1.6667
-4.5 | 0.0324 | 0.00645 | -0.1157 | 5.0233
-4 | 0.0747 | 0.00641 | -0.1131 | 11.6537
-3.5 | 0.1175 | 0.00636 | -0.1105 | 18.4748
-2.5 | 0.1961 | 0.0063 | -0.1038 | 31.127
-2 | 0.2363 | 0.00631 | -0.1007 | 37.4485
-1.5 | 0.2778 | 0.00631 | -0.0979 | 44.0254
-1 | 0.324 | 0.00624 | -0.0962 | 51.9231
0 | 0.5206 | 0.00504 | -0.1176 | 103.2937
0.5 | 0.5899 | 0.00496 | -0.1212 | 118.9315
1 | 0.6474 | 0.00505 | -0.1222 | 128.198
1.5 | 0.7053 | 0.00509 | -0.1232 | 138.5658
2 | 0.7576 | 0.00525 | -0.123 | 144.3048
3 | 0.8595 | 0.00561 | -0.1221 | 153.2086
3.5 | 0.9085 | 0.00584 | -0.1213 | 155.5651
4 | 0.9491 | 0.00629 | -0.1189 | 150.8903
4.5 | 0.969 | 0.00733 | -0.1127 | 132.1965
5 | 1.0176 | 0.00762 | -0.112 | 133.5433
6 | 1.0125 | 0.01164 | -0.0929 | 86.9845
6.5 | 1.0304 | 0.01318 | -0.0875 | 78.1791
7 | 1.0792 | 0.01357 | -0.0872 | 79.5284
7.5 | 1.0769 | 0.01615 | -0.0792 | 66.6811
8 | 1.094 | 0.01806 | -0.0744 | 60.5759
8.5 | 1.1271 | 0.0193 | -0.0722 | 58.399
9 | 1.1648 | 0.02034 | -0.0707 | 57.2665
9.5 | 1.1981 | 0.02165 | -0.0687 | 55.3395
10 | 1.2322 | 0.02295 | -0.0669 | 53.6906
10.5 | 1.2664 | 0.0243 | -0.0652 | 52.1152
11 | 1.2994 | 0.02576 | -0.0635 | 50.4425
11.5 | 1.3287 | 0.02746 | -0.0615 | 48.3867
12 | 1.3554 | 0.02937 | -0.0594 | 46.1491
12.5 | 1.389 | 0.03092 | -0.0581 | 44.9224
13 | 1.4158 | 0.03295 | -0.0563 | 42.9681
13.5 | 1.4538 | 0.03496 | -0.0566 | 41.5847
14 | 1.4808 | 0.03701 | -0.0548 | 40.0108
14.5 | 1.5013 | 0.03957 | -0.0527 | 37.9404
15 | 1.5191 | 0.04238 | -0.0505 | 35.8447
15.5 | 1.5213 | 0.04652 | -0.0472 | 32.7021
16 | 1.5516 | 0.04847 | -0.0464 | 32.0116
16.5 | 1.5755 | 0.051 | -0.0452 | 30.8922
17 | 1.5811 | 0.05513 | -0.0429 | 28.6795
17.5 | 1.5947 | 0.0586 | -0.0413 | 27.2133
18 | 1.6097 | 0.06205 | -0.04 | 25.942
18.5 | 1.6147 | 0.06655 | -0.0385 | 24.263
19 | 1.6197 | 0.07108 | -0.0372 | 22.787
19.5 | 1.634 | 0.07481 | -0.0366 | 21.842
20 | 1.6368 | 0.07979 | -0.0358 | 20.5138

## 85. Re 6M Mach 0.25 (1)
BIGFOIL.COM POLAR EXPORT
NACA65A719
NACA65A719 |  |  |  | Cl Max: | 1.879 | at alpha= | 11.5 | deg
JavaFoil+Calcfoil stall+Eppler ext transition |  |  |  | L/D Max: | 174.471 | at alpha= | 2 | deg
Re: | 6000000 |  |  | Cd Min: | 0.00576 | at alpha= | -1 | deg
Mach: | 0.25 |  |  | Cl=0 at alpha= | -5.7462 | deg
|  |  |  | @ Cl=0.1, Cd= | 0.0072781
|  |  |  | @ Cl=0.4, Cd= | 0.00707
|  |  |  | @ Cl=0.6, Cd= | 0.0061283
alpha (deg) | Cl | Cd | Cm | Cl/Cd
-17.5 | -0.397 | 0.13426 | -0.056 | -2.956
-17 | -0.435 | 0.12547 | -0.057 | -3.468
-16.5 | -0.469 | 0.11974 | -0.058 | -3.914
-16 | -0.498 | 0.11252 | -0.06 | -4.424
-15.5 | -0.522 | 0.10534 | -0.061 | -4.954
-15 | -0.541 | 0.0992 | -0.063 | -5.45
-14.5 | -0.554 | 0.09326 | -0.064 | -5.936
-14 | -0.563 | 0.08599 | -0.069 | -6.543
-13.5 | -0.564 | 0.08033 | -0.071 | -7.026
-13 | -0.568 | 0.06654 | -0.08 | -8.543
-12.5 | -0.603 | 0.03115 | -0.102 | -19.369
-12 | -0.598 | 0.02307 | -0.107 | -25.916
-11.5 | -0.582 | 0.01789 | -0.111 | -32.547
-11 | -0.555 | 0.01558 | -0.114 | -35.626
-10.5 | -0.52 | 0.014 | -0.116 | -37.179
-10 | -0.488 | 0.01145 | -0.121 | -42.604
-9.5 | -0.443 | 0.01059 | -0.123 | -41.841
-9 | -0.397 | 0.00974 | -0.126 | -40.753
-8.5 | -0.341 | 0.0093 | -0.128 | -36.68
-8 | -0.283 | 0.00853 | -0.129 | -33.156
-7.5 | -0.222 | 0.00804 | -0.131 | -27.641
-7 | -0.16 | 0.00785 | -0.132 | -20.357
-6.5 | -0.097 | 0.00767 | -0.133 | -12.59
-6 | -0.033 | 0.00752 | -0.135 | -4.328
-5.5 | 0.032 | 0.00744 | -0.136 | 4.295
-5 | 0.097 | 0.00728 | -0.137 | 13.297
-4.5 | 0.162 | 0.00724 | -0.139 | 22.339
-4 | 0.227 | 0.00713 | -0.14 | 31.816
-3.5 | 0.292 | 0.00708 | -0.142 | 41.286
-3 | 0.359 | 0.00707 | -0.143 | 50.686
-2.5 | 0.424 | 0.00707 | -0.144 | 59.962
-2 | 0.489 | 0.00703 | -0.146 | 69.586
-1.5 | 0.554 | 0.00702 | -0.147 | 78.941
-1 | 0.619 | 0.00576 | -0.148 | 107.565
-0.5 | 0.684 | 0.00591 | -0.15 | 115.679
0 | 0.749 | 0.00602 | -0.151 | 124.349
0.5 | 0.814 | 0.00612 | -0.152 | 133.064
1 | 0.879 | 0.00626 | -0.154 | 140.437
1.5 | 0.942 | 0.00592 | -0.155 | 159.001
2 | 1.005 | 0.00576 | -0.156 | 174.471
2.5 | 1.068 | 0.00658 | -0.157 | 162.187
3 | 1.13 | 0.00681 | -0.158 | 165.9
3.5 | 1.193 | 0.00704 | -0.159 | 169.534
4 | 1.255 | 0.00738 | -0.16 | 170.018
4.5 | 1.305 | 0.0078 | -0.161 | 167.392
5 | 1.357 | 0.01348 | -0.161 | 100.67
5.5 | 1.414 | 0.01403 | -0.162 | 100.788
6 | 1.471 | 0.01461 | -0.163 | 100.673
6.5 | 1.526 | 0.01521 | -0.164 | 100.319
7 | 1.579 | 0.01581 | -0.165 | 99.859
7.5 | 1.63 | 0.01642 | -0.166 | 99.299
8 | 1.68 | 0.01709 | -0.167 | 98.299
8.5 | 1.728 | 0.01782 | -0.168 | 97.008
9 | 1.769 | 0.01856 | -0.169 | 95.295
9.5 | 1.802 | 0.01934 | -0.17 | 93.182
10 | 1.83 | 0.02023 | -0.171 | 90.456
10.5 | 1.853 | 0.02119 | -0.172 | 87.447
11 | 1.869 | 0.02209 | -0.173 | 84.627
11.5 | 1.879 | 0.02318 | -0.174 | 81.054
12 | 1.877 | 0.02535 | -0.174 | 74.043
12.5 | 1.864 | 0.02718 | -0.175 | 68.578
13 | 1.842 | 0.02865 | -0.176 | 64.286
13.5 | 1.809 | 0.03011 | -0.176 | 60.08
14 | 1.767 | 0.03185 | -0.177 | 55.477
14.5 | 1.714 | 0.03377 | -0.178 | 50.771
15 | 1.652 | 0.03611 | -0.178 | 45.749
15.5 | 1.58 | 0.03842 | -0.179 | 41.124
16 | 1.499 | 0.04073 | -0.179 | 36.815
16.5 | 1.408 | 0.0443 | -0.179 | 31.783

## 86. Re 6M Mach 0.25 (2)
BIGFOIL.COM POLAR EXPORT
NACA65A719
NACA65A719 |  |  |  | Cl Max: | 1.6074 | at alpha= | 19.5 | deg
XFOIL ncrit=9 |  |  |  | L/D Max: | 150.833 | at alpha= | 3.5 | deg
Re: | 6000000 |  |  | Cd Min: | 0.14682 | at alpha= | -20 | deg
Mach: | 0.25 |  |  | Cl=0 at alpha= | -4.7731 | deg
|  |  |  | @ Cl=0.1, Cd= | 0.0065497
|  |  |  | @ Cl=0.4, Cd= | 0.0060231
|  |  |  | @ Cl=0.6, Cd= | 0.0051448
alpha (deg) | Cl | Cd | Cm | Cl/Cd
-20 | -0.345 | 0.14682 | -0.114 | -2.3498
-19 | -0.7829 | 0.06429 | -0.1602 | -12.1776
-18.5 | -0.7857 | 0.05711 | -0.1648 | -13.7577
-18 | -0.8283 | 0.0463 | -0.1709 | -17.8898
-17.5 | -0.8643 | 0.03758 | -0.1745 | -22.9989
-17 | -0.8638 | 0.03276 | -0.1755 | -26.3675
-16.5 | -0.8539 | 0.02913 | -0.1756 | -29.3134
-16 | -0.8444 | 0.02568 | -0.1751 | -32.8816
-15.5 | -0.8252 | 0.02299 | -0.1743 | -35.8939
-15 | -0.8076 | 0.02032 | -0.1729 | -39.7441
-14.5 | -0.7815 | 0.01828 | -0.1715 | -42.7516
-14 | -0.7522 | 0.01648 | -0.1699 | -45.6432
-13.5 | -0.7163 | 0.01508 | -0.1687 | -47.5
-13 | -0.681 | 0.01382 | -0.167 | -49.2764
-12.5 | -0.643 | 0.01282 | -0.1651 | -50.156
-12 | -0.6056 | 0.01196 | -0.1626 | -50.6355
-11.5 | -0.5735 | 0.011 | -0.1588 | -52.1364
-11 | -0.5286 | 0.01055 | -0.1566 | -50.1043
-10.5 | -0.4892 | 0.01 | -0.1534 | -48.92
-10 | -0.463 | 0.00924 | -0.1476 | -50.1082
-9.5 | -0.4202 | 0.00873 | -0.1448 | -48.1329
-9 | -0.3737 | 0.00841 | -0.1425 | -44.4352
-8.5 | -0.3288 | 0.00804 | -0.14 | -40.8955
-8 | -0.284 | 0.00776 | -0.1373 | -36.5979
-7.5 | -0.2423 | 0.00743 | -0.1341 | -32.611
-7 | -0.1962 | 0.00722 | -0.1317 | -27.1745
-6.5 | -0.1524 | 0.00707 | -0.1289 | -21.5559
-6 | -0.1066 | 0.0069 | -0.1264 | -15.4493
-5.5 | -0.0633 | 0.00682 | -0.1235 | -9.2815
-5 | -0.0182 | 0.00668 | -0.1208 | -2.7246
-4.5 | 0.0219 | 0.00663 | -0.1172 | 3.3032
-4 | 0.0643 | 0.00654 | -0.1141 | 9.8318
-3.5 | 0.1011 | 0.00655 | -0.1097 | 15.4351
-3 | 0.145 | 0.0065 | -0.1069 | 22.3077
-2.5 | 0.1851 | 0.00648 | -0.1034 | 28.5648
-2 | 0.2261 | 0.0065 | -0.1 | 34.7846
-1.5 | 0.2726 | 0.00648 | -0.0979 | 42.0679
-1 | 0.318 | 0.00648 | -0.0956 | 49.0741
-0.5 | 0.367 | 0.00624 | -0.0944 | 58.8141
0 | 0.5237 | 0.00521 | -0.1181 | 100.5182
0.5 | 0.5959 | 0.00514 | -0.122 | 115.9339
1 | 0.6557 | 0.00521 | -0.1231 | 125.8541
1.5 | 0.7142 | 0.00528 | -0.1238 | 135.2652
2 | 0.7681 | 0.00545 | -0.1236 | 140.9358
2.5 | 0.8213 | 0.00563 | -0.1232 | 145.8792
3 | 0.8707 | 0.00591 | -0.1221 | 147.3266
3.5 | 0.9231 | 0.00612 | -0.1216 | 150.8333
4 | 0.9662 | 0.00658 | -0.1194 | 146.8389
5 | 1.031 | 0.00817 | -0.1111 | 126.1934
5.5 | 1.0083 | 0.01082 | -0.0977 | 93.1885
6 | 1.0137 | 0.01284 | -0.0899 | 78.9486
7 | 1.0827 | 0.01499 | -0.0841 | 72.2282
8 | 1.0926 | 0.02021 | -0.0707 | 54.0623
8.5 | 1.1261 | 0.02165 | -0.0683 | 52.0139
9 | 1.1626 | 0.02299 | -0.0665 | 50.5698
9.5 | 1.1963 | 0.02453 | -0.0644 | 48.7689
10.5 | 1.2653 | 0.02766 | -0.0606 | 45.7448
11 | 1.2979 | 0.0294 | -0.0587 | 44.1463
11.5 | 1.3277 | 0.03135 | -0.0565 | 42.3509
12 | 1.3534 | 0.03364 | -0.0541 | 40.2319
12.5 | 1.386 | 0.03553 | -0.0524 | 39.0093
13 | 1.4126 | 0.03787 | -0.0504 | 37.3013
14 | 1.4779 | 0.04267 | -0.0486 | 34.6356
14.5 | 1.4977 | 0.04564 | -0.0463 | 32.8155
15 | 1.5099 | 0.04926 | -0.0437 | 30.6516
15.5 | 1.5076 | 0.05422 | -0.0404 | 27.8052
16 | 1.5345 | 0.05684 | -0.0391 | 26.9968
16.5 | 1.5568 | 0.05989 | -0.0377 | 25.9943
17 | 1.5627 | 0.06449 | -0.0357 | 24.2317
17.5 | 1.5752 | 0.06863 | -0.0342 | 22.9521
18 | 1.5849 | 0.07305 | -0.0329 | 21.6961
18.5 | 1.5917 | 0.07791 | -0.0317 | 20.43
19 | 1.5935 | 0.08335 | -0.0308 | 19.1182
19.5 | 1.6074 | 0.0876 | -0.0303 | 18.3493
20 | 1.6049 | 0.09372 | -0.0299 | 17.1244

## 87. Re 6M Mach 0.50 (1)
BIGFOIL.COM POLAR EXPORT
NACA65A719
NACA65A719 |  |  |  | Cl Max: | 1.825 | at alpha= | 8.5 | deg
JavaFoil+Calcfoil stall+Eppler ext transition |  |  |  | L/D Max: | 163.047 | at alpha= | 3.5 | deg
Re: | 6000000 |  |  | Cd Min: | 0.00624 | at alpha= | -1 | deg
Mach: | 0.5 |  |  | Cl=0 at alpha= | -5.7465 | deg
|  |  |  | @ Cl=0.1, Cd= | 0.0079464
|  |  |  | @ Cl=0.4, Cd= | 0.0076211
|  |  |  | @ Cl=0.6, Cd= | 0.00723
alpha (deg) | Cl | Cd | Cm | Cl/Cd
-20 | -0.823 | 0.15841 | -0.061 | -5.196
-19.5 | -0.796 | 0.15562 | -0.063 | -5.114
-19 | -0.767 | 0.147 | -0.063 | -5.22
-18.5 | -0.737 | 0.14076 | -0.062 | -5.239
-18 | -0.708 | 0.1367 | -0.062 | -5.179
-17.5 | -0.679 | 0.13293 | -0.062 | -5.111
-17 | -0.651 | 0.12755 | -0.063 | -5.105
-16.5 | -0.623 | 0.12345 | -0.064 | -5.044
-16 | -0.594 | 0.11853 | -0.065 | -5.012
-15.5 | -0.565 | 0.11463 | -0.066 | -4.932
-15 | -0.536 | 0.11423 | -0.066 | -4.694
-14.5 | -0.507 | 0.10876 | -0.064 | -4.658
-14 | -0.478 | 0.10028 | -0.065 | -4.767
-13.5 | -0.449 | 0.09129 | -0.066 | -4.923
-13 | -0.421 | 0.08601 | -0.067 | -4.891
-12.5 | -0.391 | 0.09421 | -0.066 | -4.154
-12 | -0.362 | 0.08466 | -0.067 | -4.28
-11.5 | -0.334 | 0.0859 | -0.067 | -3.883
-11 | -0.305 | 0.07467 | -0.072 | -4.09
-10.5 | -0.276 | 0.07173 | -0.072 | -3.852
-10 | -0.248 | 0.06536 | -0.075 | -3.789
-9.5 | -0.219 | 0.05895 | -0.079 | -3.719
-9 | -0.313 | 0.04873 | -0.095 | -6.433
-8.5 | -0.333 | 0.01469 | -0.135 | -22.698
-8 | -0.289 | 0.01259 | -0.138 | -22.978
-7.5 | -0.238 | 0.01052 | -0.143 | -22.586
-7 | -0.175 | 0.00872 | -0.147 | -20.128
-6.5 | -0.107 | 0.00853 | -0.149 | -12.492
-6 | -0.036 | 0.00833 | -0.151 | -4.328
-5.5 | 0.035 | 0.00808 | -0.152 | 4.393
-5 | 0.108 | 0.00793 | -0.154 | 13.595
-4.5 | 0.18 | 0.0078 | -0.155 | 23.136
-4 | 0.253 | 0.00767 | -0.157 | 33.035
-3.5 | 0.326 | 0.0077 | -0.158 | 42.379
-3 | 0.401 | 0.00762 | -0.16 | 52.609
-2.5 | 0.474 | 0.00767 | -0.161 | 61.753
-2 | 0.547 | 0.00723 | -0.163 | 75.64
-1.5 | 0.619 | 0.00723 | -0.164 | 85.649
-1 | 0.692 | 0.00624 | -0.165 | 110.964
-0.5 | 0.765 | 0.00634 | -0.166 | 120.659
0 | 0.831 | 0.00655 | -0.168 | 126.855
0.5 | 0.902 | 0.00673 | -0.169 | 133.996
1 | 0.973 | 0.00684 | -0.17 | 142.338
1.5 | 1.044 | 0.00703 | -0.171 | 148.588
2 | 1.115 | 0.0072 | -0.173 | 154.924
2.5 | 1.185 | 0.00753 | -0.174 | 157.378
3 | 1.256 | 0.00784 | -0.175 | 160.157
3.5 | 1.326 | 0.00813 | -0.177 | 163.047
4 | 1.395 | 0.00867 | -0.178 | 161.005
4.5 | 1.437 | 0.01595 | -0.178 | 90.09
5 | 1.5 | 0.01673 | -0.179 | 89.65
5.5 | 1.56 | 0.0176 | -0.18 | 88.634
6 | 1.616 | 0.01851 | -0.181 | 87.314
6.5 | 1.668 | 0.0195 | -0.182 | 85.559
7 | 1.717 | 0.02054 | -0.183 | 83.609
7.5 | 1.761 | 0.02167 | -0.184 | 81.245
8 | 1.798 | 0.02282 | -0.186 | 78.754
8.5 | 1.825 | 0.02416 | -0.187 | 75.518
9 | 1.818 | 0.02578 | -0.188 | 70.515
9.5 | 1.757 | 0.02759 | -0.189 | 63.677
10 | 1.555 | 0.03287 | -0.189 | 47.309
10.5 | 1.107 | 0.0364 | -0.19 | 30.404
11 | 0.953 | 0.08157 | -0.098 | 11.681
11.5 | 0.98 | 0.08563 | -0.098 | 11.444
12 | 1.008 | 0.09327 | -0.1 | 10.805
12.5 | 1.034 | 0.09442 | -0.099 | 10.956
13 | 1.063 | 0.09769 | -0.103 | 10.878
13.5 | 1.281 | 0.04881 | -0.192 | 26.238

## 88. Re 6M Mach 0.50 (2)
BIGFOIL.COM POLAR EXPORT
NACA65A719
NACA65A719 |  |  |  | Cl Max: | 1.5285 | at alpha= | 16.5 | deg
XFOIL ncrit=9 |  |  |  | L/D Max: | 125.274 | at alpha= | 3.5 | deg
Re: | 6000000 |  |  | Cd Min: | 0.17023 | at alpha= | 20 | deg
Mach: | 0.5 |  |  | Cl=0 at alpha= | -4.0291 | deg
|  |  |  | @ Cl=0.1, Cd= | 0.007346
|  |  |  | @ Cl=0.4, Cd= | 0.0074806
|  |  |  | @ Cl=0.6, Cd= | 0.0063354
alpha (deg) | Cl | Cd | Cm | Cl/Cd
-11 | -0.4772 | 0.0173 | -0.2115 | -27.5838
-10.5 | -0.4736 | 0.0139 | -0.2054 | -34.0719
-10 | -0.4346 | 0.01226 | -0.2006 | -35.4486
-9.5 | -0.3976 | 0.01106 | -0.1948 | -35.9494
-9 | -0.3593 | 0.01029 | -0.1883 | -34.9174
-8.5 | -0.3262 | 0.00956 | -0.1807 | -34.1213
-8 | -0.3 | 0.00912 | -0.1713 | -32.8947
-7.5 | -0.2692 | 0.00867 | -0.1628 | -31.0496
-7 | -0.23 | 0.00828 | -0.1559 | -27.7778
-6.5 | -0.1925 | 0.00797 | -0.1489 | -24.1531
-6 | -0.1524 | 0.00775 | -0.1423 | -19.6645
-5.5 | -0.1177 | 0.00762 | -0.1349 | -15.4462
-5 | -0.0784 | 0.00752 | -0.1285 | -10.4255
-4.5 | -0.0405 | 0.00744 | -0.1219 | -5.4435
-4 | 0.0025 | 0.00739 | -0.1166 | 0.33829
-3.5 | 0.0411 | 0.00739 | -0.1106 | 5.5616
-3 | 0.0905 | 0.00734 | -0.1069 | 12.3297
-2.5 | 0.1377 | 0.00737 | -0.1029 | 18.6839
-2 | 0.1859 | 0.00743 | -0.0993 | 25.0202
-1.5 | 0.2411 | 0.00742 | -0.0972 | 32.4933
-1 | 0.2974 | 0.00747 | -0.0955 | 39.8126
-0.5 | 0.3537 | 0.0076 | -0.094 | 46.5395
0 | 0.4274 | 0.00741 | -0.0964 | 57.6788
0.5 | 0.6089 | 0.00628 | -0.1235 | 96.9586
1 | 0.6769 | 0.00641 | -0.1247 | 105.6006
1.5 | 0.7423 | 0.00658 | -0.1252 | 112.8116
2 | 0.8059 | 0.0068 | -0.1253 | 118.5147
2.5 | 0.8645 | 0.00715 | -0.1244 | 120.9091
3 | 0.9204 | 0.00758 | -0.123 | 121.4248
3.5 | 0.9834 | 0.00785 | -0.1228 | 125.2739
4 | 1.0263 | 0.00866 | -0.1191 | 118.5104
4.5 | 1.0395 | 0.01036 | -0.1105 | 100.3378
5 | 1.1048 | 0.01065 | -0.1105 | 103.7371
5.5 | 1.0383 | 0.01536 | -0.0908 | 67.5977
6 | 1.0161 | 0.01933 | -0.0794 | 52.566
6.5 | 1.0396 | 0.02168 | -0.0744 | 47.952
7 | 1.1079 | 0.02201 | -0.0749 | 50.3362
7.5 | 1.0471 | 0.02885 | -0.0614 | 36.2946
8 | 1.0722 | 0.03159 | -0.0577 | 33.9411
8.5 | 1.1047 | 0.03402 | -0.0547 | 32.4721
9 | 1.143 | 0.03619 | -0.0524 | 31.5833
9.5 | 1.1765 | 0.03868 | -0.0497 | 30.4162
10 | 1.2127 | 0.0411 | -0.0472 | 29.5061
10.5 | 1.2468 | 0.04376 | -0.0447 | 28.4918
11 | 1.2787 | 0.04661 | -0.042 | 27.434
11.5 | 1.3079 | 0.04973 | -0.0392 | 26.3
12 | 1.3367 | 0.05297 | -0.0366 | 25.235
12.5 | 1.3683 | 0.05614 | -0.034 | 24.373
13 | 1.393 | 0.05988 | -0.0314 | 23.2632
13.5 | 1.421 | 0.06351 | -0.0289 | 22.3744
14 | 1.4466 | 0.06747 | -0.0265 | 21.4406
15 | 1.5032 | 0.07632 | -0.0235 | 19.696
15.5 | 1.5122 | 0.08197 | -0.0214 | 18.4482
16 | 1.5213 | 0.08779 | -0.0195 | 17.3289
16.5 | 1.5285 | 0.09407 | -0.0178 | 16.2485
17.5 | 1.4956 | 0.11179 | -0.0172 | 13.3787
18 | 1.4717 | 0.1218 | -0.019 | 12.0829
18.5 | 1.4378 | 0.13316 | -0.0224 | 10.7975
19 | 1.4038 | 0.14506 | -0.0274 | 9.6774
19.5 | 1.3617 | 0.15859 | -0.0346 | 8.5863
20 | 1.3384 | 0.17023 | -0.0414 | 7.8623

## 89. Re 7M Mach 0.00 (1)
BIGFOIL.COM POLAR EXPORT
NACA65A719
NACA65A719 |  |  |  | Cl Max: | 1.911 | at alpha= | 13 | deg
JavaFoil+Calcfoil stall+Eppler ext transition |  |  |  | L/D Max: | 177.801 | at alpha= | 3 | deg
Re: | 7000000 |  |  | Cd Min: | 0.00552 | at alpha= | -1.5 | deg
Mach: | 0 |  |  | Cl=0 at alpha= | -5.746 | deg
|  |  |  | @ Cl=0.1, Cd= | 0.0070233
|  |  |  | @ Cl=0.4, Cd= | 0.0067695
|  |  |  | @ Cl=0.6, Cd= | 0.00558
alpha (deg) | Cl | Cd | Cm | Cl/Cd
-19 | -0.65 | 0.13809 | -0.055 | -4.707
-18.5 | -0.66 | 0.13095 | -0.057 | -5.038
-18 | -0.667 | 0.12488 | -0.058 | -5.344
-17.5 | -0.675 | 0.11666 | -0.061 | -5.784
-17 | -0.679 | 0.10974 | -0.063 | -6.19
-16.5 | -0.682 | 0.10261 | -0.065 | -6.644
-16 | -0.682 | 0.09551 | -0.067 | -7.139
-15.5 | -0.682 | 0.08598 | -0.071 | -7.933
-15 | -0.682 | 0.07443 | -0.077 | -9.165
-14.5 | -0.707 | 0.04435 | -0.091 | -15.94
-14 | -0.712 | 0.03095 | -0.097 | -23.003
-13.5 | -0.704 | 0.02416 | -0.101 | -29.143
-13 | -0.689 | 0.01961 | -0.104 | -35.155
-12.5 | -0.666 | 0.01713 | -0.106 | -38.891
-12 | -0.637 | 0.0154 | -0.108 | -41.38
-11.5 | -0.605 | 0.01376 | -0.11 | -43.943
-11 | -0.575 | 0.01155 | -0.114 | -49.779
-10.5 | -0.535 | 0.01069 | -0.116 | -49.979
-10 | -0.49 | 0.01008 | -0.118 | -48.592
-9.5 | -0.443 | 0.00935 | -0.121 | -47.375
-9 | -0.389 | 0.00896 | -0.122 | -43.445
-8.5 | -0.333 | 0.00867 | -0.124 | -38.426
-8 | -0.275 | 0.00783 | -0.125 | -35.19
-7.5 | -0.216 | 0.00765 | -0.126 | -28.238
-7 | -0.155 | 0.00755 | -0.128 | -20.56
-6.5 | -0.094 | 0.00738 | -0.129 | -12.691
-6 | -0.032 | 0.00721 | -0.13 | -4.375
-5.5 | 0.031 | 0.00713 | -0.132 | 4.339
-5 | 0.094 | 0.00703 | -0.133 | 13.338
-4.5 | 0.157 | 0.00696 | -0.134 | 22.524
-4 | 0.22 | 0.00691 | -0.136 | 31.803
-3.5 | 0.283 | 0.00686 | -0.137 | 41.254
-3 | 0.347 | 0.00682 | -0.138 | 50.91
-2.5 | 0.41 | 0.00676 | -0.14 | 60.721
-2 | 0.473 | 0.00679 | -0.141 | 69.698
-1.5 | 0.536 | 0.00552 | -0.142 | 97.174
-1 | 0.6 | 0.00558 | -0.144 | 107.411
-0.5 | 0.662 | 0.00566 | -0.145 | 117.059
0 | 0.725 | 0.00576 | -0.146 | 125.85
0.5 | 0.788 | 0.00583 | -0.148 | 135.102
1 | 0.851 | 0.00594 | -0.149 | 143.269
1.5 | 0.914 | 0.00611 | -0.15 | 149.617
2 | 0.976 | 0.00627 | -0.151 | 155.599
2.5 | 1.037 | 0.00601 | -0.152 | 172.644
3 | 1.099 | 0.00618 | -0.153 | 177.801
3.5 | 1.159 | 0.00682 | -0.154 | 169.94
4 | 1.218 | 0.00717 | -0.155 | 169.833
4.5 | 1.266 | 0.00787 | -0.156 | 160.82
5 | 1.317 | 0.01248 | -0.156 | 105.577
5.5 | 1.374 | 0.01296 | -0.157 | 106.041
6 | 1.429 | 0.01344 | -0.158 | 106.324
6.5 | 1.484 | 0.01396 | -0.159 | 106.323
7 | 1.537 | 0.01445 | -0.161 | 106.377
7.5 | 1.589 | 0.01497 | -0.162 | 106.158
8 | 1.64 | 0.01552 | -0.162 | 105.611
8.5 | 1.688 | 0.01612 | -0.163 | 104.748
9 | 1.732 | 0.01674 | -0.164 | 103.472
9.5 | 1.77 | 0.01741 | -0.165 | 101.702
10 | 1.805 | 0.01807 | -0.166 | 99.931
10.5 | 1.837 | 0.01879 | -0.167 | 97.731
11 | 1.863 | 0.01965 | -0.168 | 94.803
11.5 | 1.885 | 0.02043 | -0.169 | 92.258
12 | 1.9 | 0.02132 | -0.169 | 89.11
12.5 | 1.908 | 0.02315 | -0.17 | 82.411
13 | 1.911 | 0.02461 | -0.171 | 77.651
13.5 | 1.909 | 0.02584 | -0.172 | 73.896
14 | 1.902 | 0.02696 | -0.172 | 70.538
14.5 | 1.889 | 0.02824 | -0.173 | 66.888
15 | 1.87 | 0.02954 | -0.174 | 63.306
15.5 | 1.847 | 0.03114 | -0.174 | 59.333
16 | 1.82 | 0.03248 | -0.175 | 56.027
16.5 | 1.788 | 0.03429 | -0.175 | 52.129
17 | 1.752 | 0.03638 | -0.176 | 48.149
17.5 | 1.713 | 0.03778 | -0.176 | 45.348
18 | 1.67 | 0.04004 | -0.177 | 41.7

## 90. Re 7M Mach 0.00 (2)
BIGFOIL.COM POLAR EXPORT
NACA65A719
NACA65A719 |  |  |  | Cl Max: | 1.6548 | at alpha= | 20 | deg
XFOIL ncrit=9 |  |  |  | L/D Max: | 159.299 | at alpha= | 3.5 | deg
Re: | 7000000 |  |  | Cd Min: | 0.07581 | at alpha= | 20 | deg
Mach: | 0 |  |  | Cl=0 at alpha= | -4.8952 | deg
|  |  |  | @ Cl=0.1, Cd= | 0.0061796
|  |  |  | @ Cl=0.4, Cd= | 0.0056393
|  |  |  | @ Cl=0.6, Cd= | 0.0048411
alpha (deg) | Cl | Cd | Cm | Cl/Cd
-20 | -1.0442 | 0.03872 | -0.1554 | -26.968
-19.5 | -1.0446 | 0.0341 | -0.1566 | -30.6334
-19 | -1.035 | 0.03062 | -0.1573 | -33.8014
-18.5 | -1.0183 | 0.0279 | -0.1575 | -36.4982
-18 | -1.0003 | 0.02539 | -0.1575 | -39.3974
-17.5 | -0.9814 | 0.02303 | -0.1572 | -42.614
-17 | -0.9587 | 0.021 | -0.1567 | -45.6524
-16.5 | -0.9294 | 0.01942 | -0.1565 | -47.8579
-16 | -0.9018 | 0.01776 | -0.1558 | -50.777
-15.5 | -0.8709 | 0.01635 | -0.1552 | -53.2661
-15 | -0.8397 | 0.015 | -0.1543 | -55.98
-14.5 | -0.8055 | 0.01392 | -0.1534 | -57.8664
-14 | -0.7715 | 0.01294 | -0.152 | -59.6213
-13.5 | -0.7345 | 0.01223 | -0.1505 | -60.0572
-13 | -0.6961 | 0.01159 | -0.1487 | -60.0604
-12.5 | -0.6558 | 0.01107 | -0.1471 | -59.2412
-12 | -0.6167 | 0.01051 | -0.1451 | -58.6775
-11.5 | -0.5927 | 0.00961 | -0.1401 | -61.6753
-11 | -0.5445 | 0.00947 | -0.1392 | -57.4974
-10.5 | -0.5069 | 0.00877 | -0.1366 | -57.7993
-10 | -0.4604 | 0.00844 | -0.1354 | -54.5498
-9.5 | -0.4148 | 0.00808 | -0.134 | -51.3366
-9 | -0.3692 | 0.00781 | -0.1325 | -47.2727
-8.5 | -0.3235 | 0.00753 | -0.131 | -42.9615
-8 | -0.2783 | 0.00727 | -0.1293 | -38.2806
-7.5 | -0.2355 | 0.00699 | -0.1271 | -33.691
-7 | -0.1883 | 0.00683 | -0.1257 | -27.5695
-6 | -0.0984 | 0.00655 | -0.1219 | -15.0229
-5.5 | -0.0541 | 0.00648 | -0.1198 | -8.3488
-5 | -0.0088 | 0.00635 | -0.1179 | -1.3858
-4.5 | 0.0332 | 0.00628 | -0.1153 | 5.2866
-4 | 0.0784 | 0.00619 | -0.1134 | 12.6656
-3.5 | 0.12 | 0.00617 | -0.1106 | 19.4489
-3 | 0.1598 | 0.00614 | -0.1074 | 26.0261
-2.5 | 0.2006 | 0.00611 | -0.1045 | 32.8314
-2 | 0.241 | 0.00612 | -0.1015 | 39.3791
-1.5 | 0.2848 | 0.00609 | -0.0993 | 46.7652
-1 | 0.3286 | 0.00607 | -0.0971 | 54.1351
-0.5 | 0.3756 | 0.00579 | -0.0959 | 64.8705
0 | 0.4857 | 0.00511 | -0.1093 | 95.0489
0.5 | 0.5935 | 0.00484 | -0.1221 | 122.624
1 | 0.6542 | 0.00485 | -0.1238 | 134.8866
1.5 | 0.7084 | 0.00496 | -0.1241 | 142.8226
2 | 0.7626 | 0.00506 | -0.1244 | 150.7115
2.5 | 0.8143 | 0.00522 | -0.1241 | 155.9962
3 | 0.8619 | 0.00546 | -0.1231 | 157.8571
3.5 | 0.9096 | 0.00571 | -0.1221 | 159.2995
4 | 0.9403 | 0.00639 | -0.1178 | 147.1518
4.5 | 0.949 | 0.00776 | -0.1095 | 122.2938
5 | 0.9931 | 0.00818 | -0.1082 | 121.4059
5.5 | 0.9874 | 0.01024 | -0.098 | 96.4258
6.5 | 1.0222 | 0.01324 | -0.0869 | 77.2054
7 | 1.0743 | 0.01347 | -0.0872 | 79.755
7.5 | 1.0711 | 0.01606 | -0.079 | 66.6936
8 | 1.1035 | 0.01722 | -0.0765 | 64.0825
8.5 | 1.1374 | 0.01835 | -0.0743 | 61.9837
9 | 1.1745 | 0.01937 | -0.0728 | 60.635
9.5 | 1.2097 | 0.02052 | -0.071 | 58.9522
10 | 1.2434 | 0.02178 | -0.0692 | 57.0891
10.5 | 1.2797 | 0.02292 | -0.0678 | 55.8333
11 | 1.3119 | 0.02434 | -0.066 | 53.8989
12 | 1.3674 | 0.02783 | -0.0617 | 49.134
12.5 | 1.4011 | 0.02927 | -0.0604 | 47.8681
13 | 1.4284 | 0.03118 | -0.0586 | 45.8114
14 | 1.4945 | 0.03493 | -0.0573 | 42.7856
14.5 | 1.5147 | 0.03741 | -0.055 | 40.4892
15 | 1.5236 | 0.0408 | -0.052 | 37.3431
15.5 | 1.5311 | 0.04443 | -0.0491 | 34.4609
16 | 1.5588 | 0.04648 | -0.048 | 33.537
16.5 | 1.5829 | 0.04889 | -0.0468 | 32.3768
17 | 1.5943 | 0.05243 | -0.0449 | 30.4082
17.5 | 1.6056 | 0.05603 | -0.0431 | 28.6561
18 | 1.622 | 0.05922 | -0.0419 | 27.3894
18.5 | 1.6318 | 0.06309 | -0.0404 | 25.8646
19 | 1.6368 | 0.06751 | -0.0391 | 24.2453
19.5 | 1.6531 | 0.07089 | -0.0384 | 23.3192
20 | 1.6548 | 0.07581 | -0.0374 | 21.8283

## 91. Re 7M Mach 0.10 (1)
BIGFOIL.COM POLAR EXPORT
NACA65A719
NACA65A719 |  |  |  | Cl Max: | 1.905 | at alpha= | 12.5 | deg
JavaFoil+Calcfoil stall+Eppler ext transition |  |  |  | L/D Max: | 187.358 | at alpha= | 3 | deg
Re: | 7000000 |  |  | Cd Min: | 0.00561 | at alpha= | -1 | deg
Mach: | 0.1 |  |  | Cl=0 at alpha= | -5.746 | deg
|  |  |  | @ Cl=0.1, Cd= | 0.0070416
|  |  |  | @ Cl=0.4, Cd= | 0.00682
|  |  |  | @ Cl=0.6, Cd= | 0.0056648
alpha (deg) | Cl | Cd | Cm | Cl/Cd
-19 | -0.613 | 0.14002 | -0.055 | -4.378
-18.5 | -0.625 | 0.13312 | -0.056 | -4.698
-18 | -0.636 | 0.12693 | -0.057 | -5.01
-17.5 | -0.646 | 0.12 | -0.059 | -5.381
-17 | -0.654 | 0.11282 | -0.061 | -5.793
-16.5 | -0.659 | 0.10556 | -0.064 | -6.243
-16 | -0.662 | 0.09836 | -0.066 | -6.729
-15.5 | -0.663 | 0.09046 | -0.069 | -7.328
-15 | -0.663 | 0.08109 | -0.073 | -8.173
-14.5 | -0.665 | 0.06743 | -0.08 | -9.863
-14 | -0.692 | 0.03726 | -0.095 | -18.579
-13.5 | -0.692 | 0.02663 | -0.1 | -26.003
-13 | -0.682 | 0.02074 | -0.104 | -32.882
-12.5 | -0.658 | 0.01881 | -0.106 | -35.003
-12 | -0.634 | 0.0159 | -0.108 | -39.887
-11.5 | -0.603 | 0.01409 | -0.111 | -42.792
-11 | -0.565 | 0.01328 | -0.112 | -42.552
-10.5 | -0.535 | 0.0107 | -0.117 | -50
-10 | -0.49 | 0.0102 | -0.119 | -47.991
-9.5 | -0.444 | 0.00949 | -0.122 | -46.849
-9 | -0.391 | 0.00909 | -0.123 | -42.957
-8.5 | -0.335 | 0.00871 | -0.124 | -38.43
-8 | -0.277 | 0.00788 | -0.126 | -35.102
-7.5 | -0.217 | 0.00769 | -0.127 | -28.214
-7 | -0.156 | 0.00755 | -0.128 | -20.657
-6.5 | -0.094 | 0.00747 | -0.13 | -12.603
-6 | -0.032 | 0.00728 | -0.131 | -4.355
-5.5 | 0.031 | 0.00713 | -0.132 | 4.363
-5 | 0.094 | 0.00705 | -0.134 | 13.365
-4.5 | 0.158 | 0.00696 | -0.135 | 22.645
-4 | 0.221 | 0.00691 | -0.136 | 31.991
-3.5 | 0.284 | 0.00686 | -0.138 | 41.471
-3 | 0.349 | 0.00682 | -0.139 | 51.177
-2.5 | 0.412 | 0.00682 | -0.14 | 60.456
-2 | 0.476 | 0.00679 | -0.142 | 70.025
-1.5 | 0.539 | 0.00678 | -0.143 | 79.543
-1 | 0.603 | 0.00561 | -0.144 | 107.317
-0.5 | 0.666 | 0.00569 | -0.146 | 117.051
0 | 0.729 | 0.00582 | -0.147 | 125.235
0.5 | 0.792 | 0.00584 | -0.148 | 135.56
1 | 0.855 | 0.006 | -0.15 | 142.458
1.5 | 0.918 | 0.00612 | -0.151 | 150.01
2 | 0.981 | 0.00639 | -0.152 | 153.571
2.5 | 1.042 | 0.00604 | -0.153 | 172.441
3 | 1.104 | 0.00589 | -0.154 | 187.358
3.5 | 1.164 | 0.00685 | -0.155 | 169.861
4 | 1.224 | 0.00722 | -0.156 | 169.482
4.5 | 1.272 | 0.00794 | -0.157 | 160.266
5 | 1.324 | 0.01258 | -0.157 | 105.195
5.5 | 1.38 | 0.01307 | -0.158 | 105.617
6 | 1.436 | 0.01358 | -0.159 | 105.732
6.5 | 1.49 | 0.01407 | -0.16 | 105.93
7 | 1.544 | 0.0146 | -0.161 | 105.769
7.5 | 1.596 | 0.01512 | -0.162 | 105.515
8 | 1.646 | 0.01572 | -0.163 | 104.72
8.5 | 1.695 | 0.01629 | -0.164 | 104.051
9 | 1.738 | 0.01692 | -0.165 | 102.705
9.5 | 1.776 | 0.0176 | -0.166 | 100.901
10 | 1.81 | 0.01829 | -0.167 | 98.995
10.5 | 1.84 | 0.01905 | -0.168 | 96.623
11 | 1.865 | 0.01994 | -0.169 | 93.565
11.5 | 1.885 | 0.02077 | -0.169 | 90.798
12 | 1.899 | 0.02164 | -0.17 | 87.754
12.5 | 1.905 | 0.02366 | -0.171 | 80.494
13 | 1.905 | 0.02507 | -0.172 | 75.985
13.5 | 1.9 | 0.02636 | -0.172 | 72.056
14 | 1.888 | 0.02746 | -0.173 | 68.756
14.5 | 1.871 | 0.02879 | -0.174 | 64.993
15 | 1.848 | 0.03018 | -0.174 | 61.238
15.5 | 1.82 | 0.03199 | -0.175 | 56.885
16 | 1.787 | 0.03343 | -0.176 | 53.44
16.5 | 1.749 | 0.03509 | -0.176 | 49.846
17 | 1.708 | 0.03733 | -0.177 | 45.736
17.5 | 1.662 | 0.03946 | -0.177 | 42.102

## 92. Re 7M Mach 0.10 (2)
BIGFOIL.COM POLAR EXPORT
NACA65A719
NACA65A719 |  |  |  | Cl Max: | 1.6514 | at alpha= | 20 | deg
XFOIL ncrit=9 |  |  |  | L/D Max: | 158.333 | at alpha= | 3.5 | deg
Re: | 7000000 |  |  | Cd Min: | 0.07806 | at alpha= | 20 | deg
Mach: | 0.1 |  |  | Cl=0 at alpha= | -4.8797 | deg
|  |  |  | @ Cl=0.1, Cd= | 0.0062043
|  |  |  | @ Cl=0.4, Cd= | 0.0057209
|  |  |  | @ Cl=0.6, Cd= | 0.0048709
alpha (deg) | Cl | Cd | Cm | Cl/Cd
-20 | -1.017 | 0.04274 | -0.1571 | -23.795
-19.5 | -1.0251 | 0.03707 | -0.159 | -27.6531
-19 | -1.0184 | 0.03309 | -0.16 | -30.7767
-18.5 | -1.0015 | 0.03016 | -0.1606 | -33.2062
-18 | -0.9896 | 0.02706 | -0.1606 | -36.5706
-17.5 | -0.9735 | 0.0244 | -0.1603 | -39.8975
-17 | -0.9532 | 0.02212 | -0.1598 | -43.0922
-16.5 | -0.9252 | 0.02038 | -0.1594 | -45.3974
-16 | -0.899 | 0.01857 | -0.1587 | -48.4114
-15.5 | -0.8689 | 0.01703 | -0.158 | -51.0217
-15 | -0.8385 | 0.01557 | -0.157 | -53.8536
-14.5 | -0.8046 | 0.01437 | -0.1562 | -55.9916
-14 | -0.7709 | 0.01328 | -0.1548 | -58.0497
-13.5 | -0.7342 | 0.01249 | -0.1532 | -58.783
-13 | -0.6961 | 0.01179 | -0.1514 | -59.0416
-12.5 | -0.6567 | 0.01123 | -0.1495 | -58.4773
-12 | -0.6161 | 0.0107 | -0.1477 | -57.5794
-11.5 | -0.5845 | 0.00991 | -0.144 | -58.9808
-11 | -0.5427 | 0.00966 | -0.1417 | -56.1801
-10.5 | -0.5088 | 0.00886 | -0.1383 | -57.4266
-10 | -0.4619 | 0.00853 | -0.137 | -54.1501
-9.5 | -0.4167 | 0.00813 | -0.1354 | -51.2546
-9 | -0.3703 | 0.00787 | -0.134 | -47.0521
-8.5 | -0.325 | 0.00759 | -0.1322 | -42.8195
-8 | -0.2795 | 0.00731 | -0.1305 | -38.2353
-7.5 | -0.2372 | 0.00703 | -0.128 | -33.7411
-7 | -0.1899 | 0.00686 | -0.1266 | -27.6822
-6.5 | -0.1459 | 0.00672 | -0.1244 | -21.7113
-6 | -0.1 | 0.00658 | -0.1225 | -15.1976
-5.5 | -0.0553 | 0.00649 | -0.1204 | -8.5208
-5 | -0.0102 | 0.00637 | -0.1184 | -1.6013
-4.5 | 0.0322 | 0.0063 | -0.1157 | 5.1111
-4 | 0.0769 | 0.00621 | -0.1136 | 12.3833
-3.5 | 0.1177 | 0.0062 | -0.1106 | 18.9839
-3 | 0.158 | 0.00617 | -0.1074 | 25.6078
-2.5 | 0.1989 | 0.00614 | -0.1045 | 32.3941
-2 | 0.2395 | 0.00615 | -0.1014 | 38.9431
-1.5 | 0.2839 | 0.00612 | -0.0993 | 46.3889
-1 | 0.3279 | 0.00611 | -0.097 | 53.6661
-0.5 | 0.3751 | 0.00583 | -0.0958 | 64.3396
0.5 | 0.5943 | 0.00487 | -0.1221 | 122.0329
1 | 0.6556 | 0.00488 | -0.1239 | 134.3443
1.5 | 0.7102 | 0.00499 | -0.1242 | 142.3246
2 | 0.7649 | 0.00509 | -0.1245 | 150.275
2.5 | 0.8161 | 0.00526 | -0.1242 | 155.1521
3 | 0.8645 | 0.0055 | -0.1232 | 157.1818
3.5 | 0.912 | 0.00576 | -0.1221 | 158.3333
4 | 0.9432 | 0.00644 | -0.1179 | 146.4596
4.5 | 0.9513 | 0.00784 | -0.1094 | 121.3393
5 | 0.9951 | 0.00828 | -0.1079 | 120.1812
5.5 | 0.9892 | 0.01037 | -0.0977 | 95.3905
6 | 1.0061 | 0.01186 | -0.0919 | 84.8314
7 | 1.0742 | 0.01374 | -0.0865 | 78.1805
7.5 | 1.071 | 0.01639 | -0.0783 | 65.3447
8 | 1.1026 | 0.01762 | -0.0757 | 62.5766
8.5 | 1.138 | 0.01872 | -0.0737 | 60.7906
9 | 1.1744 | 0.01981 | -0.072 | 59.2832
9.5 | 1.2091 | 0.02103 | -0.0701 | 57.4941
10 | 1.244 | 0.02226 | -0.0684 | 55.885
10.5 | 1.2788 | 0.02354 | -0.0668 | 54.3246
11 | 1.3123 | 0.02494 | -0.0651 | 52.6183
11.5 | 1.3412 | 0.02665 | -0.0629 | 50.3265
12 | 1.3668 | 0.0286 | -0.0606 | 47.7902
12.5 | 1.4009 | 0.03008 | -0.0593 | 46.5725
13 | 1.4293 | 0.03195 | -0.0575 | 44.7355
14 | 1.4941 | 0.03592 | -0.056 | 41.5952
14.5 | 1.5151 | 0.0384 | -0.0538 | 39.4557
15 | 1.5217 | 0.04203 | -0.0506 | 36.2051
15.5 | 1.5291 | 0.04574 | -0.0477 | 33.4303
16 | 1.5553 | 0.04804 | -0.0465 | 32.3751
16.5 | 1.5801 | 0.05046 | -0.0454 | 31.3139
17 | 1.5918 | 0.05404 | -0.0434 | 29.456
17.5 | 1.6041 | 0.05761 | -0.0417 | 27.8441
18 | 1.6183 | 0.06113 | -0.0404 | 26.4731
18.5 | 1.626 | 0.06534 | -0.0389 | 24.8852
19 | 1.6306 | 0.06988 | -0.0376 | 23.3343
19.5 | 1.6507 | 0.07293 | -0.0371 | 22.634
20 | 1.6514 | 0.07806 | -0.0361 | 21.1555

## 93. Re 7M Mach 0.25 (1)
BIGFOIL.COM POLAR EXPORT
NACA65A719
NACA65A719 |  |  |  | Cl Max: | 1.88 | at alpha= | 11.5 | deg
JavaFoil+Calcfoil stall+Eppler ext transition |  |  |  | L/D Max: | 168.347 | at alpha= | 3.5 | deg
Re: | 7000000 |  |  | Cd Min: | 0.00568 | at alpha= | -1 | deg
Mach: | 0.25 |  |  | Cl=0 at alpha= | -5.7462 | deg
|  |  |  | @ Cl=0.1, Cd= | 0.0071377
|  |  |  | @ Cl=0.4, Cd= | 0.0069274
|  |  |  | @ Cl=0.6, Cd= | 0.0060279
alpha (deg) | Cl | Cd | Cm | Cl/Cd
-17.5 | -0.397 | 0.13281 | -0.056 | -2.989
-17 | -0.435 | 0.12561 | -0.057 | -3.464
-16.5 | -0.469 | 0.11827 | -0.059 | -3.964
-16 | -0.498 | 0.1112 | -0.06 | -4.478
-15.5 | -0.522 | 0.10483 | -0.062 | -4.982
-15 | -0.541 | 0.09818 | -0.063 | -5.509
-14.5 | -0.555 | 0.09161 | -0.066 | -6.057
-14 | -0.564 | 0.08417 | -0.07 | -6.7
-13.5 | -0.565 | 0.07933 | -0.072 | -7.124
-13 | -0.574 | 0.06131 | -0.084 | -9.364
-12.5 | -0.61 | 0.02756 | -0.104 | -22.127
-12 | -0.601 | 0.02149 | -0.108 | -27.967
-11.5 | -0.584 | 0.01714 | -0.112 | -34.072
-11 | -0.556 | 0.01503 | -0.114 | -36.997
-10.5 | -0.521 | 0.0136 | -0.116 | -38.313
-10 | -0.489 | 0.01107 | -0.121 | -44.186
-9.5 | -0.444 | 0.01029 | -0.123 | -43.159
-9 | -0.397 | 0.00951 | -0.126 | -41.761
-8.5 | -0.341 | 0.0091 | -0.128 | -37.493
-8 | -0.283 | 0.00838 | -0.129 | -33.746
-7.5 | -0.222 | 0.0079 | -0.131 | -28.113
-7 | -0.16 | 0.00773 | -0.132 | -20.676
-6.5 | -0.097 | 0.00754 | -0.133 | -12.793
-6 | -0.033 | 0.00739 | -0.135 | -4.406
-5.5 | 0.032 | 0.00726 | -0.136 | 4.4
-5 | 0.097 | 0.00714 | -0.137 | 13.551
-4.5 | 0.162 | 0.00709 | -0.139 | 22.831
-4 | 0.227 | 0.00703 | -0.14 | 32.298
-3.5 | 0.292 | 0.00698 | -0.142 | 41.869
-3 | 0.359 | 0.00694 | -0.143 | 51.689
-2.5 | 0.424 | 0.00692 | -0.144 | 61.197
-2 | 0.489 | 0.00689 | -0.146 | 70.996
-1.5 | 0.554 | 0.00687 | -0.147 | 80.611
-1 | 0.619 | 0.00568 | -0.148 | 108.941
-0.5 | 0.684 | 0.00583 | -0.15 | 117.345
0 | 0.749 | 0.00592 | -0.151 | 126.562
0.5 | 0.814 | 0.006 | -0.152 | 135.694
1 | 0.879 | 0.00614 | -0.154 | 143.248
1.5 | 0.944 | 0.00632 | -0.155 | 149.323
2 | 1.006 | 0.00604 | -0.156 | 166.451
2.5 | 1.069 | 0.00658 | -0.157 | 162.308
3 | 1.131 | 0.00676 | -0.158 | 167.265
3.5 | 1.193 | 0.00709 | -0.159 | 168.347
4 | 1.255 | 0.0075 | -0.16 | 167.254
4.5 | 1.304 | 0.00827 | -0.161 | 157.721
5 | 1.357 | 0.01317 | -0.161 | 103.067
5.5 | 1.415 | 0.01371 | -0.162 | 103.194
6 | 1.471 | 0.01427 | -0.163 | 103.138
6.5 | 1.526 | 0.01481 | -0.164 | 103.032
7 | 1.58 | 0.01542 | -0.166 | 102.462
7.5 | 1.631 | 0.01601 | -0.166 | 101.93
8 | 1.681 | 0.01664 | -0.167 | 101.042
8.5 | 1.729 | 0.0173 | -0.168 | 99.985
9 | 1.77 | 0.01807 | -0.169 | 97.954
9.5 | 1.804 | 0.01882 | -0.17 | 95.854
10 | 1.832 | 0.0197 | -0.171 | 92.973
10.5 | 1.854 | 0.02059 | -0.172 | 90.072
11 | 1.87 | 0.02155 | -0.173 | 86.797
11.5 | 1.88 | 0.02264 | -0.174 | 83.044
12 | 1.878 | 0.02474 | -0.174 | 75.893
12.5 | 1.865 | 0.02636 | -0.175 | 70.76
13 | 1.843 | 0.02789 | -0.176 | 66.073
13.5 | 1.811 | 0.02937 | -0.177 | 61.645
14 | 1.768 | 0.03107 | -0.177 | 56.918
14.5 | 1.716 | 0.03284 | -0.178 | 52.241
15 | 1.653 | 0.03506 | -0.178 | 47.145
15.5 | 1.582 | 0.03741 | -0.179 | 42.273
16 | 1.501 | 0.03966 | -0.179 | 37.851
16.5 | 1.41 | 0.0432 | -0.179 | 32.635

## 94. Re 7M Mach 0.25 (2)
BIGFOIL.COM POLAR EXPORT
NACA65A719
NACA65A719 |  |  |  | Cl Max: | 1.6233 | at alpha= | 19.5 | deg
XFOIL ncrit=9 |  |  |  | L/D Max: | 153.648 | at alpha= | 3.5 | deg
Re: | 7000000 |  |  | Cd Min: | 0.14531 | at alpha= | -20 | deg
Mach: | 0.25 |  |  | Cl=0 at alpha= | -4.7841 | deg
|  |  |  | @ Cl=0.1, Cd= | 0.0063435
|  |  |  | @ Cl=0.4, Cd= | 0.0059514
|  |  |  | @ Cl=0.6, Cd= | 0.0050498
alpha (deg) | Cl | Cd | Cm | Cl/Cd
-20 | -0.3534 | 0.14531 | -0.1145 | -2.432
-19.5 | -0.7645 | 0.07394 | -0.1538 | -10.3395
-19 | -0.8325 | 0.05848 | -0.1639 | -14.2356
-18.5 | -0.8448 | 0.05066 | -0.1686 | -16.6759
-18 | -0.8664 | 0.04271 | -0.1725 | -20.2856
-17.5 | -0.8857 | 0.03585 | -0.1748 | -24.7057
-17 | -0.8897 | 0.03091 | -0.1754 | -28.7836
-16.5 | -0.8764 | 0.02761 | -0.1753 | -31.7421
-16 | -0.8645 | 0.02437 | -0.1745 | -35.4739
-15.5 | -0.8437 | 0.02185 | -0.1736 | -38.6133
-15 | -0.8234 | 0.0194 | -0.1721 | -42.4433
-14.5 | -0.7951 | 0.01752 | -0.1707 | -45.3824
-14 | -0.7648 | 0.01577 | -0.1691 | -48.4971
-13.5 | -0.729 | 0.01444 | -0.1677 | -50.4848
-13 | -0.6927 | 0.01326 | -0.166 | -52.2398
-12.5 | -0.6547 | 0.01235 | -0.1638 | -53.0121
-12 | -0.6169 | 0.01156 | -0.1611 | -53.3651
-11.5 | -0.581 | 0.01076 | -0.1577 | -53.9963
-11 | -0.5347 | 0.01033 | -0.1557 | -51.7619
-10.5 | -0.4961 | 0.00979 | -0.1522 | -50.6742
-10 | -0.4595 | 0.00936 | -0.1481 | -49.0919
-9.5 | -0.4245 | 0.00855 | -0.144 | -49.6491
-9 | -0.378 | 0.00818 | -0.1418 | -46.2103
-8.5 | -0.3325 | 0.00788 | -0.1393 | -42.1954
-8 | -0.2863 | 0.00759 | -0.137 | -37.7207
-7.5 | -0.2445 | 0.00724 | -0.1338 | -33.7707
-7 | -0.1997 | 0.00703 | -0.1311 | -28.4068
-6.5 | -0.1527 | 0.00687 | -0.1289 | -22.2271
-6 | -0.1095 | 0.00673 | -0.1259 | -16.2704
-5.5 | -0.0626 | 0.0066 | -0.1237 | -9.4848
-5 | -0.0193 | 0.00653 | -0.1207 | -2.9556
-4.5 | 0.0254 | 0.00643 | -0.118 | 3.9502
-4 | 0.065 | 0.00637 | -0.1143 | 10.2041
-3.5 | 0.1046 | 0.00634 | -0.1105 | 16.4984
-3 | 0.1483 | 0.00631 | -0.1077 | 23.5024
-2.5 | 0.1869 | 0.00633 | -0.1038 | 29.5261
-2 | 0.2325 | 0.00629 | -0.1014 | 36.9634
-1.5 | 0.2775 | 0.0063 | -0.099 | 44.0476
-0.5 | 0.3741 | 0.00611 | -0.0958 | 61.2275
0 | 0.4672 | 0.00554 | -0.1048 | 84.3321
0.5 | 0.5993 | 0.00505 | -0.1227 | 118.6733
1 | 0.6642 | 0.00503 | -0.1249 | 132.0477
1.5 | 0.7193 | 0.00516 | -0.1249 | 139.3992
2 | 0.7758 | 0.00527 | -0.1252 | 147.2106
2.5 | 0.8275 | 0.00549 | -0.1245 | 150.7286
3 | 0.8764 | 0.00577 | -0.1233 | 151.8891
3.5 | 0.9265 | 0.00603 | -0.1224 | 153.6484
4 | 0.9641 | 0.00662 | -0.119 | 145.6344
4.5 | 0.9615 | 0.00838 | -0.1084 | 114.7375
5 | 1.0089 | 0.0088 | -0.1072 | 114.6477
5.5 | 0.9953 | 0.01125 | -0.0957 | 88.4711
6 | 1.0035 | 0.01321 | -0.0883 | 75.9652
6.5 | 1.0244 | 0.01483 | -0.0834 | 69.0762
7.5 | 1.0687 | 0.01833 | -0.0746 | 58.3033
8 | 1.1019 | 0.0197 | -0.072 | 55.934
8.5 | 1.1356 | 0.02113 | -0.0696 | 53.7435
9 | 1.1728 | 0.0224 | -0.0678 | 52.3571
9.5 | 1.209 | 0.02377 | -0.0659 | 50.8624
10 | 1.242 | 0.02539 | -0.0637 | 48.9169
10.5 | 1.2787 | 0.02683 | -0.0621 | 47.6593
11 | 1.3108 | 0.02855 | -0.06 | 45.9124
11.5 | 1.34 | 0.03053 | -0.0577 | 43.8913
12 | 1.3634 | 0.03295 | -0.0551 | 41.3778
12.5 | 1.3988 | 0.03463 | -0.0536 | 40.3927
13 | 1.4278 | 0.03675 | -0.0517 | 38.8517
13.5 | 1.4516 | 0.03935 | -0.0495 | 36.8895
14 | 1.4888 | 0.0417 | -0.0493 | 35.7026
14.5 | 1.5093 | 0.04464 | -0.0471 | 33.8105
15 | 1.5089 | 0.04921 | -0.0435 | 30.6625
15.5 | 1.5168 | 0.05333 | -0.0408 | 28.4418
16 | 1.5439 | 0.05591 | -0.0395 | 27.614
16.5 | 1.5673 | 0.05889 | -0.0381 | 26.614
17 | 1.5728 | 0.06349 | -0.036 | 24.7724
17.5 | 1.5863 | 0.06749 | -0.0346 | 23.5042
18 | 1.599 | 0.07159 | -0.0333 | 22.3355
18.5 | 1.609 | 0.07605 | -0.0321 | 21.1571
19 | 1.611 | 0.08143 | -0.031 | 19.7839
19.5 | 1.6233 | 0.08583 | -0.0304 | 18.913
20 | 1.621 | 0.09183 | -0.0299 | 17.6522

## 95. Re 7M Mach 0.50 (1)
BIGFOIL.COM POLAR EXPORT
NACA65A719
NACA65A719 |  |  |  | Cl Max: | 1.826 | at alpha= | 8.5 | deg
JavaFoil+Calcfoil stall+Eppler ext transition |  |  |  | L/D Max: | 161.447 | at alpha= | 3 | deg
Re: | 7000000 |  |  | Cd Min: | 0.00616 | at alpha= | -1 | deg
Mach: | 0.5 |  |  | Cl=0 at alpha= | -5.7465 | deg
|  |  |  | @ Cl=0.1, Cd= | 0.007733
|  |  |  | @ Cl=0.4, Cd= | 0.0075097
|  |  |  | @ Cl=0.6, Cd= | 0.0071803
alpha (deg) | Cl | Cd | Cm | Cl/Cd
-20 | -0.823 | 0.15454 | -0.061 | -5.328
-19.5 | -0.796 | 0.15606 | -0.063 | -5.1
-19 | -0.768 | 0.14636 | -0.064 | -5.244
-18.5 | -0.738 | 0.14028 | -0.063 | -5.263
-18 | -0.708 | 0.13592 | -0.062 | -5.211
-17.5 | -0.68 | 0.13042 | -0.063 | -5.211
-17 | -0.651 | 0.12516 | -0.064 | -5.203
-16.5 | -0.623 | 0.12106 | -0.064 | -5.144
-16 | -0.594 | 0.11622 | -0.065 | -5.112
-15.5 | -0.566 | 0.11231 | -0.066 | -5.035
-15 | -0.536 | 0.11232 | -0.066 | -4.775
-14.5 | -0.507 | 0.10673 | -0.065 | -4.749
-14 | -0.478 | 0.09806 | -0.066 | -4.877
-13.5 | -0.45 | 0.09067 | -0.067 | -4.96
-13 | -0.421 | 0.08369 | -0.068 | -5.029
-12.5 | -0.391 | 0.09257 | -0.066 | -4.228
-12 | -0.363 | 0.08262 | -0.067 | -4.388
-11.5 | -0.334 | 0.08479 | -0.068 | -3.935
-11 | -0.305 | 0.07379 | -0.072 | -4.14
-10.5 | -0.276 | 0.0711 | -0.073 | -3.888
-10 | -0.248 | 0.06485 | -0.075 | -3.82
-9.5 | -0.219 | 0.0586 | -0.08 | -3.743
-9 | -0.318 | 0.04369 | -0.102 | -7.283
-8.5 | -0.334 | 0.01418 | -0.135 | -23.568
-8 | -0.294 | 0.0112 | -0.141 | -26.29
-7.5 | -0.238 | 0.01021 | -0.144 | -23.313
-7 | -0.175 | 0.00853 | -0.147 | -20.554
-6.5 | -0.107 | 0.00833 | -0.149 | -12.794
-6 | -0.036 | 0.00808 | -0.151 | -4.464
-5.5 | 0.035 | 0.00792 | -0.152 | 4.484
-5 | 0.108 | 0.00771 | -0.154 | 13.987
-4.5 | 0.18 | 0.00757 | -0.155 | 23.818
-4 | 0.253 | 0.00757 | -0.157 | 33.441
-3.5 | 0.326 | 0.00749 | -0.158 | 43.553
-3 | 0.401 | 0.00751 | -0.16 | 53.375
-2.5 | 0.474 | 0.0075 | -0.161 | 63.131
-2 | 0.547 | 0.00746 | -0.163 | 73.288
-1.5 | 0.619 | 0.00708 | -0.164 | 87.496
-1 | 0.692 | 0.00616 | -0.165 | 112.315
-0.5 | 0.765 | 0.00627 | -0.167 | 121.916
0 | 0.832 | 0.00646 | -0.168 | 128.731
0.5 | 0.903 | 0.00662 | -0.169 | 136.372
1 | 0.974 | 0.00672 | -0.17 | 144.981
1.5 | 1.045 | 0.00692 | -0.172 | 150.843
2 | 1.115 | 0.0072 | -0.173 | 154.958
2.5 | 1.186 | 0.00748 | -0.174 | 158.484
3 | 1.256 | 0.00778 | -0.175 | 161.447
3.5 | 1.326 | 0.00825 | -0.177 | 160.766
4 | 1.395 | 0.00896 | -0.178 | 155.739
4.5 | 1.438 | 0.01555 | -0.178 | 92.47
5 | 1.501 | 0.01635 | -0.179 | 91.807
5.5 | 1.561 | 0.0172 | -0.18 | 90.756
6 | 1.617 | 0.01804 | -0.181 | 89.664
6.5 | 1.67 | 0.01899 | -0.183 | 87.931
7 | 1.718 | 0.01998 | -0.184 | 85.972
7.5 | 1.762 | 0.02104 | -0.185 | 83.723
8 | 1.798 | 0.02222 | -0.186 | 80.94
8.5 | 1.826 | 0.02362 | -0.187 | 77.291
9 | 1.819 | 0.0252 | -0.188 | 72.183
9.5 | 1.758 | 0.02686 | -0.189 | 65.45
10 | 1.556 | 0.03211 | -0.189 | 48.453
10.5 | 1.108 | 0.03535 | -0.19 | 31.33
11 | 0.953 | 0.08333 | -0.098 | 11.436
11.5 | 0.981 | 0.08432 | -0.101 | 11.634
12 | 1.008 | 0.09271 | -0.101 | 10.875
12.5 | 1.035 | 0.08959 | -0.101 | 11.552
13 | 1.064 | 0.09598 | -0.105 | 11.081
13.5 | 1.286 | 0.04698 | -0.193 | 27.371

## 96. Re 7M Mach 0.50 (2)
BIGFOIL.COM POLAR EXPORT
NACA65A719
NACA65A719 |  |  |  | Cl Max: | 1.3067 | at alpha= | 15.5 | deg
XFOIL ncrit=9 |  |  |  | L/D Max: | 1303.65 | at alpha= | 3.5 | deg
Re: | 7000000 |  |  | Cd Min: | 0.13017 | at alpha= | 20 | deg
Mach: | 0.5 |  |  | Cl=0 at alpha= | -4.0407 | deg
|  |  |  | @ Cl=0.1, Cd= | 0.0071159
|  |  |  | @ Cl=0.4, Cd= | 0.0065476
|  |  |  | @ Cl=0.6, Cd= | 0.0022371
alpha (deg) | Cl | Cd | Cm | Cl/Cd
-10.5 | -0.4847 | 0.01339 | -0.2049 | -36.1987
-10 | -0.4424 | 0.01194 | -0.2001 | -37.0519
-9.5 | -0.4039 | 0.01083 | -0.1942 | -37.2946
-9 | -0.363 | 0.0101 | -0.1879 | -35.9406
-8.5 | -0.3322 | 0.00935 | -0.1799 | -35.5294
-8 | -0.3075 | 0.00894 | -0.1701 | -34.396
-7.5 | -0.2721 | 0.00842 | -0.1625 | -32.3159
-7 | -0.2324 | 0.0081 | -0.1556 | -28.6914
-6.5 | -0.1932 | 0.00773 | -0.1489 | -24.9935
-6 | -0.1536 | 0.00754 | -0.1422 | -20.3714
-5.5 | -0.1161 | 0.00738 | -0.1353 | -15.7317
-5 | -0.0794 | 0.0073 | -0.1283 | -10.8767
-4.5 | -0.0372 | 0.00719 | -0.1226 | -5.1739
-4 | 0.0033 | 0.0072 | -0.1168 | 0.45833
-3.5 | 0.0493 | 0.00713 | -0.1122 | 6.9144
-3 | 0.0946 | 0.00711 | -0.1077 | 13.3052
-2.5 | 0.1404 | 0.00716 | -0.1034 | 19.6089
-2 | 0.1946 | 0.00716 | -0.101 | 27.1788
-1.5 | 0.249 | 0.00719 | -0.0988 | 34.6314
-1 | 0.3023 | 0.00728 | -0.0965 | 41.5247
-0.5 | 0.3637 | 0.00733 | -0.0959 | 49.618
1 | 0.6741 | 0.00064 | -0.1229 | 1053.2812
1.5 | 0.7372 | 0.00064 | -0.1231 | 1151.875
2 | 0.7959 | 0.00066 | -0.1224 | 1205.9091
2.5 | 0.851 | 0.00069 | -0.1211 | 1233.3333
3 | 0.9019 | 0.00073 | -0.1189 | 1235.4795
3.5 | 0.9647 | 0.00074 | -0.1189 | 1303.6486
4 | 1.0018 | 0.00084 | -0.1143 | 1192.619
4.5 | 0.9897 | 0.00123 | -0.1018 | 804.6341
5 | 1.0436 | 0.00134 | -0.1004 | 778.806
5.5 | 0.9862 | 0.00284 | -0.0827 | 347.2535
6 | 0.9651 | 0.00496 | -0.0719 | 194.5766
6.5 | 0.9766 | 0.00686 | -0.066 | 142.3615
7 | 1.0173 | 0.008 | -0.0635 | 127.1625
7.5 | 0.9839 | 0.0128 | -0.0536 | 76.8672
8 | 0.9866 | 0.01662 | -0.048 | 59.3622
9 | 1.0448 | 0.02202 | -0.0421 | 47.4478
10 | 1.0997 | 0.02837 | -0.0363 | 38.7628
10.5 | 1.1279 | 0.03163 | -0.0335 | 35.6592
11 | 1.1526 | 0.03539 | -0.0306 | 32.5685
11.5 | 1.1734 | 0.03961 | -0.0276 | 29.6238
12 | 1.1931 | 0.04394 | -0.0247 | 27.1529
12.5 | 1.2176 | 0.04801 | -0.022 | 25.3614
13 | 1.2342 | 0.0527 | -0.0192 | 23.4194
13.5 | 1.2529 | 0.05731 | -0.0167 | 21.8618
14 | 1.268 | 0.0622 | -0.0142 | 20.3859
14.5 | 1.2832 | 0.06701 | -0.0119 | 19.1494
15 | 1.2967 | 0.07194 | -0.01 | 18.0247
15.5 | 1.3067 | 0.07699 | -0.0082 | 16.9723
17 | 1.2976 | 0.09567 | -0.0073 | 13.5633
17.5 | 1.2802 | 0.10037 | -0.0069 | 12.7548
18 | 1.2554 | 0.10513 | -0.0075 | 11.9414
18.5 | 1.2353 | 0.11063 | -0.0089 | 11.166
19 | 1.2127 | 0.11667 | -0.0113 | 10.3943
19.5 | 1.1871 | 0.12324 | -0.0146 | 9.6324
20 | 1.1604 | 0.13017 | -0.0186 | 8.9145

## 97. Re 8M Mach 0.00 (1)
BIGFOIL.COM POLAR EXPORT
NACA65A719
NACA65A719 |  |  |  | Cl Max: | 1.912 | at alpha= | 13 | deg
JavaFoil+Calcfoil stall+Eppler ext transition |  |  |  | L/D Max: | 175.904 | at alpha= | 3 | deg
Re: | 8000000 |  |  | Cd Min: | 0.00553 | at alpha= | -1 | deg
Mach: | 0 |  |  | Cl=0 at alpha= | -5.746 | deg
|  |  |  | @ Cl=0.1, Cd= | 0.0069052
|  |  |  | @ Cl=0.4, Cd= | 0.0066479
|  |  |  | @ Cl=0.6, Cd= | 0.00553
alpha (deg) | Cl | Cd | Cm | Cl/Cd
-19.5 | -0.639 | 0.14449 | -0.054 | -4.424
-19 | -0.651 | 0.13651 | -0.056 | -4.767
-18.5 | -0.661 | 0.12891 | -0.058 | -5.126
-18 | -0.669 | 0.12295 | -0.059 | -5.437
-17.5 | -0.676 | 0.11483 | -0.062 | -5.886
-17 | -0.68 | 0.108 | -0.064 | -6.3
-16.5 | -0.683 | 0.1007 | -0.066 | -6.784
-16 | -0.684 | 0.09332 | -0.069 | -7.326
-15.5 | -0.685 | 0.08275 | -0.073 | -8.279
-15 | -0.688 | 0.06885 | -0.079 | -9.997
-14.5 | -0.719 | 0.03687 | -0.094 | -19.51
-14 | -0.716 | 0.02871 | -0.098 | -24.948
-13.5 | -0.707 | 0.02285 | -0.101 | -30.933
-13 | -0.691 | 0.01886 | -0.104 | -36.646
-12.5 | -0.667 | 0.01657 | -0.106 | -40.281
-12 | -0.638 | 0.01495 | -0.108 | -42.69
-11.5 | -0.605 | 0.0134 | -0.11 | -45.166
-11 | -0.576 | 0.01123 | -0.114 | -51.298
-10.5 | -0.535 | 0.01042 | -0.116 | -51.375
-10 | -0.495 | 0.00958 | -0.12 | -51.603
-9.5 | -0.443 | 0.00915 | -0.121 | -48.425
-9 | -0.389 | 0.00881 | -0.122 | -44.216
-8.5 | -0.333 | 0.00849 | -0.124 | -39.273
-8 | -0.275 | 0.00789 | -0.125 | -34.908
-7.5 | -0.216 | 0.00754 | -0.126 | -28.675
-7 | -0.155 | 0.00738 | -0.128 | -21.045
-6.5 | -0.094 | 0.00727 | -0.129 | -12.882
-6 | -0.032 | 0.00709 | -0.13 | -4.449
-5.5 | 0.031 | 0.00701 | -0.132 | 4.414
-5 | 0.094 | 0.00691 | -0.133 | 13.579
-4.5 | 0.157 | 0.00686 | -0.134 | 22.851
-4 | 0.22 | 0.0068 | -0.136 | 32.318
-3.5 | 0.283 | 0.00675 | -0.137 | 41.921
-3 | 0.347 | 0.00669 | -0.138 | 51.862
-2.5 | 0.41 | 0.00664 | -0.14 | 61.764
-2 | 0.473 | 0.00663 | -0.141 | 71.38
-1.5 | 0.536 | 0.00666 | -0.142 | 80.599
-1 | 0.6 | 0.00553 | -0.144 | 108.402
-0.5 | 0.662 | 0.00563 | -0.145 | 117.666
0 | 0.725 | 0.00572 | -0.146 | 126.833
0.5 | 0.788 | 0.00574 | -0.148 | 137.271
1 | 0.851 | 0.0059 | -0.149 | 144.321
1.5 | 0.914 | 0.00608 | -0.15 | 150.397
2 | 0.976 | 0.0063 | -0.151 | 154.955
2.5 | 1.037 | 0.00596 | -0.152 | 174.158
3 | 1.099 | 0.00625 | -0.153 | 175.904
3.5 | 1.159 | 0.00691 | -0.154 | 167.59
4 | 1.217 | 0.00754 | -0.155 | 161.433
4.5 | 1.265 | 0.00846 | -0.156 | 149.533
5 | 1.318 | 0.01224 | -0.156 | 107.724
5.5 | 1.375 | 0.01268 | -0.157 | 108.408
6 | 1.43 | 0.01318 | -0.159 | 108.504
6.5 | 1.484 | 0.01365 | -0.16 | 108.758
7 | 1.538 | 0.01414 | -0.161 | 108.729
7.5 | 1.59 | 0.01467 | -0.162 | 108.353
8 | 1.64 | 0.01518 | -0.163 | 108.07
8.5 | 1.689 | 0.01575 | -0.164 | 107.268
9 | 1.733 | 0.01635 | -0.164 | 105.973
9.5 | 1.772 | 0.017 | -0.165 | 104.226
10 | 1.807 | 0.01768 | -0.166 | 102.194
10.5 | 1.838 | 0.0184 | -0.167 | 99.863
11 | 1.864 | 0.0192 | -0.168 | 97.094
11.5 | 1.886 | 0.01996 | -0.169 | 94.488
12 | 1.902 | 0.02081 | -0.17 | 91.397
12.5 | 1.909 | 0.02267 | -0.17 | 84.229
13 | 1.912 | 0.02406 | -0.171 | 79.492
13.5 | 1.91 | 0.02515 | -0.172 | 75.966
14 | 1.903 | 0.02637 | -0.172 | 72.146
14.5 | 1.89 | 0.02748 | -0.173 | 68.767
15 | 1.871 | 0.02886 | -0.174 | 64.856
15.5 | 1.848 | 0.0306 | -0.174 | 60.391
16 | 1.821 | 0.03195 | -0.175 | 56.998
16.5 | 1.789 | 0.03339 | -0.175 | 53.577
17 | 1.753 | 0.03537 | -0.176 | 49.551
17.5 | 1.715 | 0.03671 | -0.176 | 46.7
18 | 1.672 | 0.03921 | -0.177 | 42.636

## 98. Re 8M Mach 0.00 (2)
BIGFOIL.COM POLAR EXPORT
NACA65A719
NACA65A719 |  |  |  | Cl Max: | 1.6331 | at alpha= | 18 | deg
XFOIL ncrit=9 |  |  |  | L/D Max: | 159.982 | at alpha= | 3.5 | deg
Re: | 8000000 |  |  | Cd Min: | 0.05806 | at alpha= | 18 | deg
Mach: | 0 |  |  | Cl=0 at alpha= | -4.8895 | deg
|  |  |  | @ Cl=0.1, Cd= | 0.0060351
|  |  |  | @ Cl=0.4, Cd= | 0.0055899
|  |  |  | @ Cl=0.6, Cd= | 0.0047694
alpha (deg) | Cl | Cd | Cm | Cl/Cd
-20 | -1.06 | 0.03733 | -0.1555 | -28.3954
-19.5 | -1.0598 | 0.03287 | -0.1565 | -32.2422
-19 | -1.0479 | 0.02966 | -0.157 | -35.3304
-18.5 | -1.0303 | 0.02703 | -0.1572 | -38.1169
-18 | -1.0128 | 0.02454 | -0.1571 | -41.2714
-17.5 | -0.9926 | 0.02231 | -0.1567 | -44.4913
-17 | -0.9692 | 0.02033 | -0.1562 | -47.6734
-16.5 | -0.9396 | 0.01879 | -0.1558 | -50.0053
-16 | -0.9112 | 0.0172 | -0.1551 | -52.9767
-15.5 | -0.8804 | 0.01581 | -0.1545 | -55.6863
-15 | -0.8487 | 0.01452 | -0.1536 | -58.4504
-14.5 | -0.8141 | 0.0135 | -0.1526 | -60.3037
-14 | -0.7802 | 0.01257 | -0.1509 | -62.0684
-13.5 | -0.7429 | 0.01189 | -0.1493 | -62.4811
-13 | -0.7043 | 0.01131 | -0.1475 | -62.2723
-12.5 | -0.6631 | 0.0108 | -0.1459 | -61.3981
-12 | -0.6222 | 0.01033 | -0.1442 | -60.2323
-11.5 | -0.5927 | 0.00963 | -0.1401 | -61.5472
-11 | -0.5475 | 0.00938 | -0.1387 | -58.3689
-10.5 | -0.5115 | 0.00857 | -0.1358 | -59.6849
-10 | -0.4641 | 0.00826 | -0.1347 | -56.1864
-9.5 | -0.4191 | 0.00792 | -0.1332 | -52.9167
-9 | -0.3712 | 0.00766 | -0.1322 | -48.4595
-8.5 | -0.3262 | 0.00739 | -0.1305 | -44.1407
-8 | -0.2796 | 0.00715 | -0.1291 | -39.1049
-7.5 | -0.2366 | 0.00685 | -0.1269 | -34.5401
-7 | -0.1912 | 0.00668 | -0.1252 | -28.6228
-6.5 | -0.1447 | 0.00654 | -0.1236 | -22.1254
-6 | -0.1008 | 0.00642 | -0.1214 | -15.7009
-5.5 | -0.0539 | 0.0063 | -0.1199 | -8.5556
-5 | -0.0101 | 0.00623 | -0.1177 | -1.6212
-4.5 | 0.0356 | 0.00613 | -0.1159 | 5.8075
-4 | 0.0783 | 0.00605 | -0.1134 | 12.9421
-3.5 | 0.1219 | 0.00602 | -0.1111 | 20.2492
-3 | 0.1637 | 0.00599 | -0.1083 | 27.3289
-2.5 | 0.2015 | 0.006 | -0.1047 | 33.5833
-2 | 0.2462 | 0.00595 | -0.1027 | 41.3782
-1.5 | 0.2885 | 0.00596 | -0.1001 | 48.406
-1 | 0.3308 | 0.00597 | -0.0976 | 55.4104
-0.5 | 0.3809 | 0.00569 | -0.0969 | 66.942
0 | 0.4591 | 0.00528 | -0.103 | 86.9508
0.5 | 0.5964 | 0.00477 | -0.1227 | 125.0314
1 | 0.6588 | 0.00476 | -0.1248 | 138.4034
1.5 | 0.7139 | 0.00485 | -0.1253 | 147.1959
2 | 0.7658 | 0.00499 | -0.1251 | 153.4669
2.5 | 0.8164 | 0.00518 | -0.1246 | 157.6062
3 | 0.8637 | 0.00542 | -0.1235 | 159.3542
3.5 | 0.9103 | 0.00569 | -0.1223 | 159.9824
4 | 0.926 | 0.00676 | -0.1151 | 136.9822
4.5 | 0.9358 | 0.00815 | -0.1072 | 114.8221
5 | 0.9782 | 0.00863 | -0.1055 | 113.3488
5.5 | 0.9802 | 0.01048 | -0.0968 | 93.5305
6.5 | 1.0187 | 0.01337 | -0.0864 | 76.193
7 | 1.0716 | 0.01356 | -0.0868 | 79.0265
7.5 | 1.0748 | 0.01588 | -0.0796 | 67.6826
8 | 1.111 | 0.01685 | -0.0776 | 65.9347
8.5 | 1.1449 | 0.01796 | -0.0754 | 63.7472
9 | 1.1839 | 0.01886 | -0.0741 | 62.7731
9.5 | 1.2191 | 0.02 | -0.0723 | 60.955
10 | 1.2512 | 0.02132 | -0.0702 | 58.6867
10.5 | 1.2896 | 0.02233 | -0.0691 | 57.7519
11 | 1.3203 | 0.02382 | -0.067 | 55.4282
11.5 | 1.3495 | 0.02544 | -0.0649 | 53.0464
12 | 1.3765 | 0.02722 | -0.0627 | 50.5694
12.5 | 1.4106 | 0.02863 | -0.0615 | 49.27
13 | 1.4396 | 0.03038 | -0.0597 | 47.3864
13.5 | 1.4656 | 0.03238 | -0.0578 | 45.2625
14.5 | 1.5224 | 0.0367 | -0.0556 | 41.4823
15 | 1.5263 | 0.04046 | -0.0521 | 37.7237
15.5 | 1.5367 | 0.04387 | -0.0494 | 35.0285
16 | 1.5663 | 0.04575 | -0.0485 | 34.2361
16.5 | 1.5892 | 0.04827 | -0.0472 | 32.9231
17 | 1.6006 | 0.05178 | -0.0452 | 30.9115
17.5 | 1.6161 | 0.05498 | -0.0437 | 29.3943
18 | 1.6331 | 0.05806 | -0.0424 | 28.1278

## 99. Re 8M Mach 0.10 (1)
BIGFOIL.COM POLAR EXPORT
NACA65A719
NACA65A719 |  |  |  | Cl Max: | 1.906 | at alpha= | 12.5 | deg
JavaFoil+Calcfoil stall+Eppler ext transition |  |  |  | L/D Max: | 175.996 | at alpha= | 3 | deg
Re: | 8000000 |  |  | Cd Min: | 0.00557 | at alpha= | -1 | deg
Mach: | 0.1 |  |  | Cl=0 at alpha= | -5.746 | deg
|  |  |  | @ Cl=0.1, Cd= | 0.0069234
|  |  |  | @ Cl=0.4, Cd= | 0.0067081
|  |  |  | @ Cl=0.6, Cd= | 0.0056211
alpha (deg) | Cl | Cd | Cm | Cl/Cd
-19 | -0.613 | 0.13902 | -0.055 | -4.411
-18.5 | -0.626 | 0.1322 | -0.056 | -4.732
-18 | -0.637 | 0.12605 | -0.058 | -5.05
-17.5 | -0.646 | 0.11973 | -0.059 | -5.394
-17 | -0.655 | 0.11102 | -0.062 | -5.896
-16.5 | -0.66 | 0.10383 | -0.065 | -6.358
-16 | -0.663 | 0.09652 | -0.067 | -6.873
-15.5 | -0.665 | 0.08804 | -0.071 | -7.553
-15 | -0.666 | 0.0775 | -0.075 | -8.597
-14.5 | -0.675 | 0.05947 | -0.084 | -11.344
-14 | -0.7 | 0.03291 | -0.096 | -21.263
-13.5 | -0.696 | 0.02493 | -0.101 | -27.912
-13 | -0.684 | 0.01987 | -0.104 | -34.411
-12.5 | -0.66 | 0.01808 | -0.106 | -36.52
-12 | -0.635 | 0.01539 | -0.109 | -41.268
-11.5 | -0.604 | 0.01374 | -0.111 | -43.933
-11 | -0.575 | 0.01159 | -0.115 | -49.58
-10.5 | -0.536 | 0.01043 | -0.117 | -51.399
-10 | -0.491 | 0.00904 | -0.119 | -54.313
-9.5 | -0.444 | 0.0093 | -0.122 | -47.793
-9 | -0.391 | 0.00888 | -0.123 | -44.013
-8.5 | -0.335 | 0.00855 | -0.124 | -39.114
-8 | -0.277 | 0.00795 | -0.126 | -34.809
-7.5 | -0.217 | 0.00754 | -0.127 | -28.797
-7 | -0.156 | 0.00742 | -0.128 | -21.006
-6.5 | -0.094 | 0.00729 | -0.13 | -12.915
-6 | -0.032 | 0.00716 | -0.131 | -4.43
-5.5 | 0.031 | 0.00701 | -0.132 | 4.434
-5 | 0.094 | 0.00693 | -0.134 | 13.597
-4.5 | 0.158 | 0.00686 | -0.135 | 22.966
-4 | 0.221 | 0.0068 | -0.136 | 32.486
-3.5 | 0.284 | 0.00675 | -0.138 | 42.144
-3 | 0.349 | 0.0067 | -0.139 | 52.06
-2.5 | 0.412 | 0.00671 | -0.14 | 61.488
-2 | 0.476 | 0.00667 | -0.142 | 71.369
-1.5 | 0.539 | 0.00666 | -0.143 | 80.986
-1 | 0.603 | 0.00557 | -0.144 | 108.182
-0.5 | 0.666 | 0.00567 | -0.146 | 117.524
0 | 0.729 | 0.00573 | -0.147 | 127.291
0.5 | 0.792 | 0.00579 | -0.148 | 136.758
1 | 0.855 | 0.00591 | -0.15 | 144.743
1.5 | 0.918 | 0.00614 | -0.151 | 149.516
2 | 0.981 | 0.00633 | -0.152 | 154.937
2.5 | 1.042 | 0.00601 | -0.153 | 173.428
3 | 1.104 | 0.00627 | -0.154 | 175.996
3.5 | 1.164 | 0.00696 | -0.155 | 167.161
4 | 1.223 | 0.00759 | -0.156 | 161.055
4.5 | 1.271 | 0.00853 | -0.157 | 149.04
5 | 1.324 | 0.01233 | -0.157 | 107.392
5.5 | 1.381 | 0.01281 | -0.158 | 107.804
6 | 1.436 | 0.01328 | -0.159 | 108.132
6.5 | 1.491 | 0.01376 | -0.16 | 108.346
7 | 1.544 | 0.01426 | -0.161 | 108.273
7.5 | 1.596 | 0.0148 | -0.162 | 107.844
8 | 1.647 | 0.01532 | -0.163 | 107.509
8.5 | 1.696 | 0.01592 | -0.164 | 106.551
9 | 1.739 | 0.01653 | -0.165 | 105.184
9.5 | 1.777 | 0.01722 | -0.166 | 103.214
10 | 1.811 | 0.01789 | -0.167 | 101.227
10.5 | 1.842 | 0.01864 | -0.168 | 98.799
11 | 1.867 | 0.01949 | -0.169 | 95.772
11.5 | 1.887 | 0.02027 | -0.17 | 93.126
12 | 1.899 | 0.02193 | -0.17 | 86.623
12.5 | 1.906 | 0.02313 | -0.171 | 82.391
13 | 1.906 | 0.02446 | -0.172 | 77.912
13.5 | 1.901 | 0.02573 | -0.172 | 73.869
14 | 1.889 | 0.02684 | -0.173 | 70.383
14.5 | 1.872 | 0.02828 | -0.174 | 66.201
15 | 1.849 | 0.02947 | -0.174 | 62.742
15.5 | 1.821 | 0.03123 | -0.175 | 58.307
16 | 1.788 | 0.0327 | -0.176 | 54.677
16.5 | 1.751 | 0.03431 | -0.176 | 51.031
17 | 1.709 | 0.03646 | -0.177 | 46.869
17.5 | 1.663 | 0.03869 | -0.177 | 42.975

## 100. Re 8M Mach 0.10 (2)
BIGFOIL.COM POLAR EXPORT
NACA65A719
NACA65A719 |  |  |  | Cl Max: | 1.6275 | at alpha= | 18 | deg
XFOIL ncrit=9 |  |  |  | L/D Max: | 159.007 | at alpha= | 3.5 | deg
Re: | 8000000 |  |  | Cd Min: | 0.06018 | at alpha= | 18 | deg
Mach: | 0.1 |  |  | Cl=0 at alpha= | -4.8739 | deg
|  |  |  | @ Cl=0.1, Cd= | 0.0060588
|  |  |  | @ Cl=0.4, Cd= | 0.0056304
|  |  |  | @ Cl=0.6, Cd= | 0.0047897
alpha (deg) | Cl | Cd | Cm | Cl/Cd
-20 | -1.0325 | 0.0413 | -0.1574 | -25
-19.5 | -1.0403 | 0.03582 | -0.159 | -29.0424
-19 | -1.032 | 0.03202 | -0.1599 | -32.2299
-18.5 | -1.0159 | 0.0291 | -0.1603 | -34.9107
-18 | -1.0034 | 0.02611 | -0.1602 | -38.4297
-17.5 | -0.9852 | 0.02364 | -0.1599 | -41.6751
-17 | -0.9644 | 0.02141 | -0.1593 | -45.0444
-16.5 | -0.9359 | 0.01971 | -0.1589 | -47.4835
-16 | -0.9089 | 0.01797 | -0.1581 | -50.5787
-15.5 | -0.8789 | 0.01646 | -0.1573 | -53.3961
-15 | -0.8476 | 0.01506 | -0.1564 | -56.2815
-14.5 | -0.8132 | 0.01392 | -0.1554 | -58.4195
-14 | -0.7798 | 0.0129 | -0.1538 | -60.4496
-13.5 | -0.7428 | 0.01213 | -0.1521 | -61.2366
-13 | -0.7045 | 0.0115 | -0.1502 | -61.2609
-12.5 | -0.6641 | 0.01096 | -0.1484 | -60.5931
-12 | -0.6229 | 0.01045 | -0.1466 | -59.6077
-11.5 | -0.5892 | 0.00979 | -0.1432 | -60.1839
-11 | -0.5484 | 0.00951 | -0.1407 | -57.6656
-10.5 | -0.5109 | 0.00876 | -0.1379 | -58.3219
-10 | -0.4661 | 0.00833 | -0.1363 | -55.9544
-9.5 | -0.4209 | 0.00798 | -0.1347 | -52.7444
-9 | -0.373 | 0.00771 | -0.1335 | -48.3787
-8.5 | -0.3276 | 0.00743 | -0.1317 | -44.0915
-8 | -0.2809 | 0.00721 | -0.1302 | -38.9598
-7.5 | -0.2378 | 0.00689 | -0.128 | -34.5138
-7 | -0.193 | 0.00671 | -0.126 | -28.763
-6.5 | -0.146 | 0.00657 | -0.1244 | -22.2222
-6 | -0.1023 | 0.00644 | -0.1221 | -15.8851
-5.5 | -0.0552 | 0.00632 | -0.1205 | -8.7342
-5 | -0.0116 | 0.00626 | -0.1181 | -1.853
-4.5 | 0.0344 | 0.00615 | -0.1163 | 5.5935
-4 | 0.0766 | 0.00608 | -0.1136 | 12.5987
-3.5 | 0.1208 | 0.00604 | -0.1113 | 20
-3 | 0.161 | 0.00602 | -0.1081 | 26.7442
-2.5 | 0.1999 | 0.00603 | -0.1047 | 33.1509
-2 | 0.2453 | 0.00598 | -0.1027 | 41.0201
-1.5 | 0.2869 | 0.006 | -0.0999 | 47.8167
-1 | 0.3304 | 0.006 | -0.0976 | 55.0667
-0.5 | 0.3809 | 0.00573 | -0.097 | 66.4747
0 | 0.4595 | 0.00532 | -0.103 | 86.3722
0.5 | 0.5979 | 0.00479 | -0.1229 | 124.8225
1 | 0.6604 | 0.00478 | -0.125 | 138.159
1.5 | 0.7157 | 0.00487 | -0.1254 | 146.961
2 | 0.7681 | 0.00502 | -0.1253 | 153.008
2.5 | 0.8182 | 0.00521 | -0.1246 | 157.0441
3 | 0.8663 | 0.00545 | -0.1236 | 158.9541
3.5 | 0.9127 | 0.00574 | -0.1223 | 159.007
4 | 0.9287 | 0.00682 | -0.1151 | 136.173
4.5 | 0.9377 | 0.00824 | -0.107 | 113.7985
5 | 0.9812 | 0.0087 | -0.1055 | 112.7816
5.5 | 0.9809 | 0.01065 | -0.0963 | 92.1033
6.5 | 1.0179 | 0.01364 | -0.0856 | 74.6261
7 | 1.0716 | 0.01382 | -0.0861 | 77.5398
7.5 | 1.0751 | 0.01618 | -0.0789 | 66.4462
8 | 1.1101 | 0.01724 | -0.0767 | 64.391
8.5 | 1.1456 | 0.01832 | -0.0748 | 62.5328
9 | 1.1827 | 0.01936 | -0.0731 | 61.0899
9.5 | 1.2202 | 0.02041 | -0.0716 | 59.7844
10 | 1.2512 | 0.02183 | -0.0693 | 57.3156
10.5 | 1.2897 | 0.02289 | -0.0681 | 56.3434
11 | 1.3212 | 0.02439 | -0.0661 | 54.1697
11.5 | 1.3492 | 0.02614 | -0.0639 | 51.6144
12 | 1.3749 | 0.02805 | -0.0615 | 49.016
12.5 | 1.4118 | 0.02932 | -0.0605 | 48.1514
13 | 1.4392 | 0.03125 | -0.0585 | 46.0544
13.5 | 1.464 | 0.0334 | -0.0565 | 43.8323
14.5 | 1.5225 | 0.03772 | -0.0543 | 40.3632
15 | 1.5252 | 0.04164 | -0.0507 | 36.6282
15.5 | 1.5362 | 0.04507 | -0.0481 | 34.0848
16 | 1.5614 | 0.04743 | -0.0469 | 32.9201
16.5 | 1.5892 | 0.04956 | -0.0459 | 32.0662
17 | 1.5993 | 0.05327 | -0.0438 | 30.0225
17.5 | 1.613 | 0.05672 | -0.0422 | 28.4379
18 | 1.6275 | 0.06018 | -0.0408 | 27.0439

## 101. Re 8M Mach 0.25 (1)
BIGFOIL.COM POLAR EXPORT
NACA65A719
NACA65A719 |  |  |  | Cl Max: | 1.88 | at alpha= | 11.5 | deg
JavaFoil+Calcfoil stall+Eppler ext transition |  |  |  | L/D Max: | 167.443 | at alpha= | 2 | deg
Re: | 8000000 |  |  | Cd Min: | 0.00566 | at alpha= | -1 | deg
Mach: | 0.25 |  |  | Cl=0 at alpha= | -5.7462 | deg
|  |  |  | @ Cl=0.1, Cd= | 0.0070291
|  |  |  | @ Cl=0.4, Cd= | 0.0068137
|  |  |  | @ Cl=0.6, Cd= | 0.0059932
alpha (deg) | Cl | Cd | Cm | Cl/Cd
-17.5 | -0.397 | 0.13174 | -0.056 | -3.015
-17 | -0.435 | 0.12469 | -0.057 | -3.49
-16.5 | -0.469 | 0.1173 | -0.059 | -3.999
-16 | -0.498 | 0.11031 | -0.06 | -4.516
-15.5 | -0.522 | 0.10404 | -0.062 | -5.021
-15 | -0.541 | 0.09747 | -0.064 | -5.551
-14.5 | -0.556 | 0.08993 | -0.068 | -6.184
-14 | -0.565 | 0.0826 | -0.071 | -6.842
-13.5 | -0.566 | 0.07766 | -0.073 | -7.294
-13 | -0.584 | 0.05339 | -0.089 | -10.933
-12.5 | -0.614 | 0.02546 | -0.105 | -24.102
-12 | -0.601 | 0.0213 | -0.108 | -28.23
-11.5 | -0.585 | 0.01653 | -0.112 | -35.404
-11 | -0.557 | 0.01459 | -0.115 | -38.177
-10.5 | -0.522 | 0.01324 | -0.117 | -39.405
-10 | -0.49 | 0.01077 | -0.121 | -45.507
-9.5 | -0.445 | 0.01005 | -0.123 | -44.245
-9 | -0.397 | 0.0093 | -0.126 | -42.709
-8.5 | -0.341 | 0.0089 | -0.128 | -38.331
-8 | -0.283 | 0.00817 | -0.129 | -34.59
-7.5 | -0.222 | 0.00772 | -0.131 | -28.78
-7 | -0.16 | 0.00755 | -0.132 | -21.159
-6.5 | -0.097 | 0.00743 | -0.133 | -12.997
-6 | -0.033 | 0.00727 | -0.135 | -4.478
-5.5 | 0.032 | 0.00713 | -0.136 | 4.476
-5 | 0.097 | 0.00703 | -0.137 | 13.773
-4.5 | 0.162 | 0.00701 | -0.139 | 23.072
-4 | 0.227 | 0.00691 | -0.14 | 32.841
-3.5 | 0.292 | 0.00687 | -0.142 | 42.55
-3 | 0.359 | 0.00682 | -0.143 | 52.592
-2.5 | 0.424 | 0.00681 | -0.144 | 62.218
-2 | 0.489 | 0.00676 | -0.146 | 72.277
-1.5 | 0.554 | 0.0068 | -0.147 | 81.437
-1 | 0.619 | 0.00566 | -0.148 | 109.346
-0.5 | 0.684 | 0.00575 | -0.15 | 119.018
0 | 0.749 | 0.00589 | -0.151 | 127.158
0.5 | 0.814 | 0.00596 | -0.152 | 136.514
1 | 0.879 | 0.00609 | -0.154 | 144.385
1.5 | 0.944 | 0.00628 | -0.155 | 150.19
2 | 1.006 | 0.00601 | -0.156 | 167.443
2.5 | 1.069 | 0.00653 | -0.157 | 163.681
3 | 1.131 | 0.00686 | -0.158 | 164.93
3.5 | 1.193 | 0.00721 | -0.159 | 165.439
4 | 1.254 | 0.00788 | -0.16 | 159.126
4.5 | 1.303 | 0.00892 | -0.161 | 146.143
5 | 1.358 | 0.01293 | -0.161 | 105.046
5.5 | 1.416 | 0.01343 | -0.162 | 105.372
6 | 1.472 | 0.01396 | -0.163 | 105.427
6.5 | 1.527 | 0.0145 | -0.165 | 105.295
7 | 1.581 | 0.01508 | -0.166 | 104.854
7.5 | 1.632 | 0.01568 | -0.167 | 104.102
8 | 1.682 | 0.01629 | -0.168 | 103.277
8.5 | 1.73 | 0.01694 | -0.169 | 102.133
9 | 1.771 | 0.01766 | -0.17 | 100.268
9.5 | 1.805 | 0.01844 | -0.17 | 97.906
10 | 1.834 | 0.01924 | -0.171 | 95.323
10.5 | 1.855 | 0.02017 | -0.172 | 91.998
11 | 1.871 | 0.02107 | -0.173 | 88.827
11.5 | 1.88 | 0.02293 | -0.174 | 82.001
12 | 1.879 | 0.02428 | -0.174 | 77.376
12.5 | 1.866 | 0.02577 | -0.175 | 72.417
13 | 1.844 | 0.02728 | -0.176 | 67.582
13.5 | 1.812 | 0.02871 | -0.177 | 63.107
14 | 1.769 | 0.03063 | -0.177 | 57.749
14.5 | 1.717 | 0.03203 | -0.178 | 53.603
15 | 1.654 | 0.03429 | -0.179 | 48.245
15.5 | 1.583 | 0.03654 | -0.179 | 43.314
16 | 1.503 | 0.03852 | -0.18 | 39.015
16.5 | 1.412 | 0.04198 | -0.179 | 33.629

## 102. Re 8M Mach 0.25 (2)
BIGFOIL.COM POLAR EXPORT
NACA65A719
NACA65A719 |  |  |  | Cl Max: | 1.6198 | at alpha= | 18.5 | deg
XFOIL ncrit=9 |  |  |  | L/D Max: | 154.567 | at alpha= | 3.5 | deg
Re: | 8000000 |  |  | Cd Min: | 0.14396 | at alpha= | -20 | deg
Mach: | 0.25 |  |  | Cl=0 at alpha= | -4.793 | deg
|  |  |  | @ Cl=0.1, Cd= | 0.0061876
|  |  |  | @ Cl=0.4, Cd= | 0.0057622
|  |  |  | @ Cl=0.6, Cd= | 0.0049745
alpha (deg) | Cl | Cd | Cm | Cl/Cd
-20 | -0.3609 | 0.14396 | -0.115 | -2.5069
-19.5 | -0.8193 | 0.06699 | -0.1583 | -12.2302
-19 | -0.8521 | 0.05631 | -0.1651 | -15.1323
-18.5 | -0.8864 | 0.04655 | -0.1706 | -19.0419
-18 | -0.8958 | 0.04011 | -0.1734 | -22.3336
-17.5 | -0.8914 | 0.03541 | -0.1748 | -25.1737
-17 | -0.9093 | 0.02955 | -0.1753 | -30.7716
-16.5 | -0.8935 | 0.02647 | -0.175 | -33.7552
-16 | -0.88 | 0.02339 | -0.1741 | -37.6229
-15.5 | -0.8583 | 0.02097 | -0.173 | -40.9299
-15 | -0.8352 | 0.01874 | -0.1715 | -44.5678
-14.5 | -0.8055 | 0.01692 | -0.1701 | -47.6064
-14 | -0.7746 | 0.01524 | -0.1685 | -50.8268
-13.5 | -0.7388 | 0.01394 | -0.167 | -52.9986
-13 | -0.7023 | 0.01286 | -0.165 | -54.6112
-12.5 | -0.664 | 0.01201 | -0.1627 | -55.2873
-12 | -0.6257 | 0.01126 | -0.1599 | -55.5684
-11.5 | -0.5864 | 0.01055 | -0.1569 | -55.5829
-11 | -0.5405 | 0.01014 | -0.1548 | -53.3037
-10.5 | -0.5023 | 0.00964 | -0.1512 | -52.1058
-10 | -0.4631 | 0.00919 | -0.1476 | -50.3917
-9.5 | -0.4286 | 0.00837 | -0.1433 | -51.2067
-9 | -0.3816 | 0.00804 | -0.1411 | -47.4627
-8.5 | -0.3346 | 0.00772 | -0.139 | -43.342
-8 | -0.2891 | 0.00746 | -0.1365 | -38.7534
-7.5 | -0.246 | 0.00709 | -0.1335 | -34.6968
-7 | -0.2013 | 0.00687 | -0.1308 | -29.3013
-6.5 | -0.1548 | 0.00672 | -0.1285 | -23.0357
-6 | -0.109 | 0.00657 | -0.126 | -16.5906
-5.5 | -0.0643 | 0.00645 | -0.1233 | -9.969
-5 | -0.0183 | 0.00636 | -0.1209 | -2.8774
-4.5 | 0.0259 | 0.00629 | -0.1182 | 4.1176
-4 | 0.0674 | 0.00622 | -0.1148 | 10.836
-3.5 | 0.1077 | 0.00618 | -0.1112 | 17.4272
-3 | 0.1488 | 0.00618 | -0.1078 | 24.0777
-2.5 | 0.1929 | 0.00616 | -0.1051 | 31.3149
-2 | 0.2361 | 0.00614 | -0.1022 | 38.4528
0 | 0.453 | 0.00564 | -0.1014 | 80.3191
0.5 | 0.6032 | 0.00496 | -0.1235 | 121.6129
1 | 0.6688 | 0.00493 | -0.1259 | 135.6592
1.5 | 0.727 | 0.00501 | -0.1265 | 145.1098
2 | 0.7795 | 0.00519 | -0.126 | 150.1927
2.5 | 0.8298 | 0.00543 | -0.125 | 152.8177
3 | 0.8788 | 0.00571 | -0.1239 | 153.9054
3.5 | 0.9274 | 0.006 | -0.1226 | 154.5667
4 | 0.9449 | 0.00711 | -0.1155 | 132.8973
4.5 | 0.9466 | 0.00882 | -0.1058 | 107.3243
5.5 | 0.9842 | 0.01162 | -0.0939 | 84.6988
6 | 0.9983 | 0.01339 | -0.0876 | 74.5556
6.5 | 1.0168 | 0.01512 | -0.0822 | 67.2487
7 | 1.0752 | 0.01525 | -0.0831 | 70.5049
7.5 | 1.0751 | 0.01799 | -0.0754 | 59.761
8 | 1.1099 | 0.01928 | -0.0731 | 57.5674
8.5 | 1.1442 | 0.02066 | -0.0707 | 55.3824
9 | 1.1833 | 0.0218 | -0.0691 | 54.2798
9.5 | 1.2195 | 0.02317 | -0.0672 | 52.6327
10 | 1.2503 | 0.02488 | -0.0647 | 50.2532
10.5 | 1.2904 | 0.02609 | -0.0634 | 49.4596
11 | 1.3206 | 0.02793 | -0.0611 | 47.2825
11.5 | 1.3481 | 0.02999 | -0.0586 | 44.9517
12 | 1.3738 | 0.03223 | -0.056 | 42.6249
12.5 | 1.4117 | 0.03373 | -0.0548 | 41.8529
13 | 1.4376 | 0.03605 | -0.0525 | 39.8779
13.5 | 1.4596 | 0.03872 | -0.0501 | 37.6963
14.5 | 1.5188 | 0.04373 | -0.0475 | 34.7313
15 | 1.515 | 0.04855 | -0.0437 | 31.2049
15.5 | 1.5254 | 0.05248 | -0.0412 | 29.0663
16 | 1.5516 | 0.05518 | -0.0399 | 28.1189
16.5 | 1.574 | 0.05821 | -0.0384 | 27.04
17 | 1.584 | 0.06239 | -0.0365 | 25.3887
17.5 | 1.6 | 0.06611 | -0.035 | 24.2021
18 | 1.6138 | 0.07007 | -0.0337 | 23.0313
18.5 | 1.6198 | 0.0749 | -0.0323 | 21.6262

## 103. Re 8M Mach 0.50 (1)
BIGFOIL.COM POLAR EXPORT
NACA65A719
NACA65A719 |  |  |  | Cl Max: | 1.827 | at alpha= | 8.5 | deg
JavaFoil+Calcfoil stall+Eppler ext transition |  |  |  | L/D Max: | 159.677 | at alpha= | 3 | deg
Re: | 8000000 |  |  | Cd Min: | 0.00581 | at alpha= | -1 | deg
Mach: | 0.5 |  |  | Cl=0 at alpha= | -5.7465 | deg
|  |  |  | @ Cl=0.1, Cd= | 0.0076319
|  |  |  | @ Cl=0.4, Cd= | 0.0073605
|  |  |  | @ Cl=0.6, Cd= | 0.0070703
alpha (deg) | Cl | Cd | Cm | Cl/Cd
-20 | -0.824 | 0.1537 | -0.062 | -5.359
-19.5 | -0.796 | 0.15313 | -0.063 | -5.198
-19 | -0.768 | 0.14271 | -0.064 | -5.38
-18.5 | -0.739 | 0.13779 | -0.064 | -5.36
-18 | -0.708 | 0.13458 | -0.062 | -5.264
-17.5 | -0.68 | 0.12937 | -0.063 | -5.254
-17 | -0.651 | 0.12444 | -0.064 | -5.234
-16.5 | -0.623 | 0.12038 | -0.065 | -5.174
-16 | -0.594 | 0.11545 | -0.065 | -5.147
-15.5 | -0.566 | 0.11159 | -0.066 | -5.069
-15 | -0.536 | 0.11015 | -0.066 | -4.87
-14.5 | -0.507 | 0.10648 | -0.065 | -4.763
-14 | -0.479 | 0.09738 | -0.067 | -4.914
-13.5 | -0.45 | 0.08913 | -0.068 | -5.048
-13 | -0.421 | 0.0836 | -0.069 | -5.038
-12.5 | -0.391 | 0.09188 | -0.067 | -4.26
-12 | -0.363 | 0.08198 | -0.068 | -4.424
-11.5 | -0.334 | 0.08353 | -0.068 | -3.995
-11 | -0.306 | 0.07262 | -0.072 | -4.207
-10.5 | -0.276 | 0.07071 | -0.073 | -3.91
-10 | -0.248 | 0.06459 | -0.075 | -3.836
-9.5 | -0.219 | 0.05816 | -0.08 | -3.773
-9 | -0.344 | 0.02357 | -0.124 | -14.573
-8.5 | -0.335 | 0.01378 | -0.135 | -24.294
-8 | -0.295 | 0.01092 | -0.141 | -27.021
-7.5 | -0.238 | 0.01002 | -0.144 | -23.789
-7 | -0.175 | 0.00834 | -0.147 | -21.032
-6.5 | -0.107 | 0.00818 | -0.149 | -13.031
-6 | -0.036 | 0.00798 | -0.151 | -4.522
-5.5 | 0.035 | 0.00781 | -0.152 | 4.547
-5 | 0.108 | 0.00761 | -0.154 | 14.172
-4.5 | 0.18 | 0.0075 | -0.155 | 24.065
-4 | 0.253 | 0.00743 | -0.157 | 34.084
-3.5 | 0.326 | 0.0074 | -0.158 | 44.078
-3 | 0.401 | 0.00736 | -0.16 | 54.445
-2.5 | 0.474 | 0.0073 | -0.161 | 64.873
-2 | 0.547 | 0.00735 | -0.163 | 74.413
-1.5 | 0.619 | 0.00697 | -0.164 | 88.837
-1 | 0.692 | 0.00581 | -0.165 | 119.142
-0.5 | 0.765 | 0.00622 | -0.167 | 122.989
0 | 0.832 | 0.00639 | -0.168 | 130.229
0.5 | 0.903 | 0.00652 | -0.169 | 138.558
1 | 0.974 | 0.00667 | -0.17 | 146.006
1.5 | 1.045 | 0.00693 | -0.172 | 150.82
2 | 1.115 | 0.00717 | -0.173 | 155.62
2.5 | 1.186 | 0.00743 | -0.174 | 159.6
3 | 1.256 | 0.00787 | -0.175 | 159.677
3.5 | 1.326 | 0.00847 | -0.177 | 156.596
4 | 1.395 | 0.0094 | -0.178 | 148.355
4.5 | 1.439 | 0.01526 | -0.178 | 94.292
5 | 1.502 | 0.01602 | -0.179 | 93.739
5.5 | 1.562 | 0.01682 | -0.181 | 92.866
6 | 1.618 | 0.01765 | -0.182 | 91.7
6.5 | 1.671 | 0.01856 | -0.183 | 90.022
7 | 1.72 | 0.01955 | -0.184 | 87.958
7.5 | 1.763 | 0.02066 | -0.185 | 85.315
8 | 1.799 | 0.02182 | -0.186 | 82.472
8.5 | 1.827 | 0.02315 | -0.187 | 78.916
9 | 1.82 | 0.02456 | -0.188 | 74.097
9.5 | 1.759 | 0.02631 | -0.189 | 66.865
10 | 1.557 | 0.03145 | -0.189 | 49.494
10.5 | 1.108 | 0.03495 | -0.19 | 31.7
11 | 0.953 | 0.08098 | -0.1 | 11.774
11.5 | 0.982 | 0.08246 | -0.103 | 11.909
12 | 1.009 | 0.09292 | -0.102 | 10.855
12.5 | 1.037 | 0.08846 | -0.105 | 11.719
13 | 1.065 | 0.09608 | -0.107 | 11.08
13.5 | 1.289 | 0.04555 | -0.194 | 28.295

## 104. Re 8M Mach 0.50 (2)
BIGFOIL.COM POLAR EXPORT
NACA65A719
NACA65A719 |  |  |  | Cl Max: | 1.5566 | at alpha= | 16.5 | deg
XFOIL ncrit=9 |  |  |  | L/D Max: | 130.539 | at alpha= | 3.5 | deg
Re: | 8000000 |  |  | Cd Min: | 0.09156 | at alpha= | 16.5 | deg
Mach: | 0.5 |  |  | Cl=0 at alpha= | -99 | deg
|  |  |  | @ Cl=0.1, Cd= | 0.00714
|  |  |  | @ Cl=0.4, Cd= | 0.00714
|  |  |  | @ Cl=0.6, Cd= | 0.0063471
alpha (deg) | Cl | Cd | Cm | Cl/Cd
0 | 0.4366 | 0.00714 | -0.0979 | 61.1485
0.5 | 0.5968 | 0.00636 | -0.1203 | 93.8365
1 | 0.6961 | 0.00596 | -0.1284 | 116.7953
1.5 | 0.7613 | 0.00614 | -0.1289 | 123.9902
2 | 0.8219 | 0.00641 | -0.1284 | 128.2215
2.5 | 0.8788 | 0.00678 | -0.1272 | 129.6165
3 | 0.9315 | 0.00727 | -0.1252 | 128.1293
3.5 | 0.9921 | 0.0076 | -0.1245 | 130.5395
4.5 | 0.9804 | 0.01211 | -0.1013 | 80.9579
5 | 1.0581 | 0.01203 | -0.1033 | 87.9551
5.5 | 0.9905 | 0.01721 | -0.0844 | 57.5537
6 | 0.9783 | 0.02101 | -0.0748 | 46.5635
6.5 | 1.0067 | 0.02319 | -0.0707 | 43.411
7 | 1.09 | 0.0228 | -0.0729 | 47.807
7.5 | 1.0577 | 0.02827 | -0.0626 | 37.4142
8 | 1.0933 | 0.03039 | -0.0597 | 35.9756
8.5 | 1.1288 | 0.03259 | -0.0569 | 34.6364
9 | 1.1676 | 0.0347 | -0.0545 | 33.6484
9.5 | 1.2041 | 0.03701 | -0.0519 | 32.5345
10 | 1.2347 | 0.03974 | -0.0489 | 31.0695
11 | 1.3064 | 0.04481 | -0.0437 | 29.1542
11.5 | 1.3346 | 0.04793 | -0.0407 | 27.8448
12 | 1.3609 | 0.05132 | -0.0378 | 26.5179
12.5 | 1.3961 | 0.05423 | -0.0353 | 25.7441
13 | 1.427 | 0.05745 | -0.0327 | 24.839
13.5 | 1.4526 | 0.0612 | -0.0299 | 23.7353
14.5 | 1.5042 | 0.06908 | -0.0249 | 21.7748
15.5 | 1.5329 | 0.08002 | -0.0212 | 19.1565
16 | 1.548 | 0.08544 | -0.0192 | 18.118
16.5 | 1.5566 | 0.09156 | -0.0173 | 17.0009

## 105. Re 10M Mach 0.00 (1)
BIGFOIL.COM POLAR EXPORT
NACA65A719
NACA65A719 |  |  |  | Cl Max: | 1.914 | at alpha= | 13 | deg
JavaFoil+Calcfoil stall+Eppler ext transition |  |  |  | L/D Max: | 175.974 | at alpha= | 3 | deg
Re: | 10000000 |  |  | Cd Min: | 0.00551 | at alpha= | -1 | deg
Mach: | 0 |  |  | Cl=0 at alpha= | -5.746 | deg
|  |  |  | @ Cl=0.1, Cd= | 0.0067543
|  |  |  | @ Cl=0.4, Cd= | 0.0065268
|  |  |  | @ Cl=0.6, Cd= | 0.00551
alpha (deg) | Cl | Cd | Cm | Cl/Cd
-19.5 | -0.64 | 0.14244 | -0.055 | -4.494
-19 | -0.652 | 0.13374 | -0.058 | -4.876
-18.5 | -0.662 | 0.12618 | -0.059 | -5.248
-18 | -0.67 | 0.11977 | -0.061 | -5.596
-17.5 | -0.677 | 0.11333 | -0.062 | -5.97
-17 | -0.683 | 0.10478 | -0.065 | -6.514
-16.5 | -0.686 | 0.09723 | -0.068 | -7.053
-16 | -0.687 | 0.08895 | -0.071 | -7.728
-15.5 | -0.693 | 0.07516 | -0.077 | -9.216
-15 | -0.711 | 0.05117 | -0.087 | -13.893
-14.5 | -0.729 | 0.03155 | -0.096 | -23.092
-14 | -0.722 | 0.02568 | -0.099 | -28.115
-13.5 | -0.711 | 0.02101 | -0.102 | -33.84
-13 | -0.694 | 0.01771 | -0.105 | -39.166
-12.5 | -0.669 | 0.01567 | -0.107 | -42.719
-12 | -0.64 | 0.01424 | -0.109 | -44.924
-11.5 | -0.616 | 0.01145 | -0.113 | -53.834
-11 | -0.579 | 0.01068 | -0.115 | -54.158
-10.5 | -0.537 | 0.01 | -0.117 | -53.688
-10 | -0.495 | 0.00931 | -0.12 | -53.112
-9.5 | -0.443 | 0.0089 | -0.121 | -49.78
-9 | -0.389 | 0.00854 | -0.122 | -45.612
-8.5 | -0.333 | 0.00824 | -0.124 | -40.456
-8 | -0.275 | 0.0077 | -0.125 | -35.781
-7.5 | -0.216 | 0.00735 | -0.126 | -29.402
-7 | -0.155 | 0.00717 | -0.128 | -21.647
-6.5 | -0.094 | 0.00707 | -0.129 | -13.253
-6 | -0.032 | 0.00691 | -0.13 | -4.57
-5.5 | 0.031 | 0.00684 | -0.132 | 4.525
-5 | 0.094 | 0.00676 | -0.133 | 13.884
-4.5 | 0.157 | 0.0067 | -0.134 | 23.398
-4 | 0.22 | 0.00662 | -0.136 | 33.205
-3.5 | 0.283 | 0.00657 | -0.137 | 43.112
-3 | 0.347 | 0.00651 | -0.138 | 53.341
-2.5 | 0.41 | 0.00653 | -0.14 | 62.878
-2 | 0.473 | 0.0065 | -0.141 | 72.865
-1.5 | 0.536 | 0.00649 | -0.142 | 82.663
-1 | 0.6 | 0.00551 | -0.144 | 108.867
-0.5 | 0.662 | 0.00556 | -0.145 | 119.237
0 | 0.725 | 0.00564 | -0.146 | 128.594
0.5 | 0.788 | 0.00573 | -0.148 | 137.636
1 | 0.851 | 0.00586 | -0.149 | 145.16
1.5 | 0.914 | 0.00607 | -0.15 | 150.574
2 | 0.976 | 0.0063 | -0.151 | 154.881
2.5 | 1.039 | 0.00663 | -0.153 | 156.757
3 | 1.098 | 0.00624 | -0.153 | 175.974
3.5 | 1.157 | 0.00753 | -0.154 | 153.648
4 | 1.216 | 0.00825 | -0.155 | 147.427
4.5 | 1.262 | 0.01141 | -0.155 | 110.527
5 | 1.319 | 0.01181 | -0.157 | 111.662
5.5 | 1.376 | 0.01227 | -0.158 | 112.116
6 | 1.431 | 0.01271 | -0.159 | 112.613
6.5 | 1.486 | 0.01317 | -0.16 | 112.836
7 | 1.539 | 0.01364 | -0.161 | 112.803
7.5 | 1.591 | 0.01412 | -0.162 | 112.677
8 | 1.642 | 0.01463 | -0.163 | 112.209
8.5 | 1.691 | 0.01516 | -0.164 | 111.531
9 | 1.734 | 0.01576 | -0.165 | 110.031
9.5 | 1.773 | 0.01637 | -0.166 | 108.271
10 | 1.808 | 0.01703 | -0.166 | 106.194
10.5 | 1.839 | 0.01775 | -0.167 | 103.608
11 | 1.867 | 0.0185 | -0.168 | 100.873
11.5 | 1.889 | 0.01918 | -0.169 | 98.507
12 | 1.903 | 0.02088 | -0.17 | 91.136
12.5 | 1.911 | 0.02199 | -0.17 | 86.89
13 | 1.914 | 0.02314 | -0.171 | 82.713
13.5 | 1.912 | 0.0242 | -0.172 | 79.025
14 | 1.904 | 0.0253 | -0.173 | 75.286
14.5 | 1.891 | 0.0266 | -0.173 | 71.101
15 | 1.873 | 0.0279 | -0.174 | 67.149
15.5 | 1.85 | 0.0293 | -0.174 | 63.143
16 | 1.823 | 0.03057 | -0.175 | 59.623
16.5 | 1.791 | 0.03239 | -0.176 | 55.28
17 | 1.755 | 0.03396 | -0.176 | 51.682
17.5 | 1.716 | 0.03561 | -0.177 | 48.194
18 | 1.674 | 0.03743 | -0.177 | 44.739

## 106. Re 10M Mach 0.00 (2)
BIGFOIL.COM POLAR EXPORT
NACA65A719
NACA65A719 |  |  |  | Cl Max: | 1.6864 | at alpha= | 19.5 | deg
XFOIL ncrit=9 |  |  |  | L/D Max: | 161.594 | at alpha= | 2.5 | deg
Re: | 10000000 |  |  | Cd Min: | 0.07215 | at alpha= | 20 | deg
Mach: | 0 |  |  | Cl=0 at alpha= | -4.8971 | deg
|  |  |  | @ Cl=0.1, Cd= | 0.0058023
|  |  |  | @ Cl=0.4, Cd= | 0.0055707
|  |  |  | @ Cl=0.6, Cd= | 0.0048467
alpha (deg) | Cl | Cd | Cm | Cl/Cd
-20 | -1.0803 | 0.03562 | -0.1556 | -30.3285
-19.5 | -1.0809 | 0.03119 | -0.1563 | -34.6553
-19 | -1.0682 | 0.02815 | -0.1566 | -37.9467
-18.5 | -1.0557 | 0.02528 | -0.1564 | -41.7603
-18 | -1.0316 | 0.02329 | -0.1564 | -44.2937
-17.5 | -1.0095 | 0.02121 | -0.156 | -47.5955
-17 | -0.9855 | 0.01929 | -0.1553 | -51.0886
-16.5 | -0.9551 | 0.01784 | -0.1549 | -53.537
-16 | -0.9259 | 0.01635 | -0.1542 | -56.63
-15.5 | -0.8946 | 0.01501 | -0.1534 | -59.6003
-15 | -0.8621 | 0.01381 | -0.1524 | -62.4258
-14.5 | -0.8272 | 0.01292 | -0.1511 | -64.0248
-14 | -0.7926 | 0.01207 | -0.1493 | -65.6669
-13.5 | -0.755 | 0.01145 | -0.1476 | -65.9389
-13 | -0.7152 | 0.01092 | -0.1458 | -65.4945
-12.5 | -0.6735 | 0.01043 | -0.1443 | -64.5733
-12 | -0.6342 | 0.00995 | -0.1421 | -63.7387
-11.5 | -0.6016 | 0.00942 | -0.1384 | -63.8641
-11 | -0.5544 | 0.00908 | -0.1375 | -61.0573
-10.5 | -0.5104 | 0.00859 | -0.136 | -59.4179
-10 | -0.4709 | 0.00798 | -0.1335 | -59.01
-9.5 | -0.4235 | 0.00768 | -0.1324 | -55.1432
-9 | -0.376 | 0.00743 | -0.1313 | -50.6057
-8.5 | -0.3293 | 0.00719 | -0.1299 | -45.7997
-8 | -0.2823 | 0.00694 | -0.1286 | -40.6772
-7.5 | -0.2402 | 0.00664 | -0.1263 | -36.1747
-7 | -0.1937 | 0.00644 | -0.1247 | -30.0776
-6.5 | -0.1481 | 0.00633 | -0.123 | -23.3965
-6 | -0.1009 | 0.00619 | -0.1215 | -16.3005
-5.5 | -0.0569 | 0.00609 | -0.1194 | -9.3432
-5 | -0.0091 | 0.00599 | -0.118 | -1.5192
-4.5 | 0.0351 | 0.00592 | -0.1158 | 5.9291
-4 | 0.0803 | 0.00582 | -0.1139 | 13.7973
-3.5 | 0.1248 | 0.00578 | -0.1118 | 21.5917
-3 | 0.1659 | 0.00578 | -0.1089 | 28.7024
-2.5 | 0.2082 | 0.00575 | -0.1062 | 36.2087
-2 | 0.2502 | 0.00575 | -0.1036 | 43.513
-1.5 | 0.2942 | 0.00575 | -0.1014 | 51.1652
-1 | 0.3397 | 0.00572 | -0.0995 | 59.3881
-0.5 | 0.3839 | 0.00565 | -0.0975 | 67.9469
0 | 0.4489 | 0.00533 | -0.1004 | 84.2214
1 | 0.6646 | 0.00464 | -0.126 | 143.2328
1.5 | 0.7195 | 0.00474 | -0.1265 | 151.7932
2 | 0.771 | 0.00489 | -0.1262 | 157.6687
2.5 | 0.8209 | 0.00508 | -0.1256 | 161.5945
3 | 0.8602 | 0.0055 | -0.1229 | 156.4
3.5 | 0.8959 | 0.00604 | -0.1195 | 148.3278
4 | 0.8863 | 0.00788 | -0.1077 | 112.4746
5 | 0.9663 | 0.009 | -0.1034 | 107.3667
6 | 0.9896 | 0.01222 | -0.0898 | 80.982
6.5 | 1.0111 | 0.01365 | -0.0851 | 74.0733
7 | 1.0691 | 0.01363 | -0.0864 | 78.4373
7.5 | 1.0865 | 0.01532 | -0.0813 | 70.9204
8 | 1.1236 | 0.01623 | -0.0795 | 69.2298
8.5 | 1.1611 | 0.01715 | -0.0777 | 67.7026
9 | 1.1988 | 0.01808 | -0.0762 | 66.3053
9.5 | 1.2358 | 0.01909 | -0.0746 | 64.7355
10 | 1.2667 | 0.02044 | -0.0723 | 61.9716
10.5 | 1.3031 | 0.02154 | -0.0708 | 60.4968
11 | 1.3382 | 0.02273 | -0.0692 | 58.8737
11.5 | 1.3656 | 0.02442 | -0.0668 | 55.9214
12 | 1.3886 | 0.02643 | -0.0641 | 52.5388
12.5 | 1.4308 | 0.02727 | -0.0637 | 52.4679
13 | 1.4557 | 0.02925 | -0.0614 | 49.7675
14 | 1.5113 | 0.03297 | -0.0579 | 45.8386
15 | 1.5373 | 0.03926 | -0.0526 | 39.1569
15.5 | 1.5509 | 0.04242 | -0.0501 | 36.5606
16 | 1.5769 | 0.04464 | -0.049 | 35.3248
16.5 | 1.6021 | 0.0469 | -0.0478 | 34.1599
17 | 1.6171 | 0.05005 | -0.046 | 32.3097
17.5 | 1.6335 | 0.05317 | -0.0445 | 30.7222
18 | 1.6494 | 0.05635 | -0.0431 | 29.2706
18.5 | 1.6625 | 0.05984 | -0.0418 | 27.7824
19 | 1.6649 | 0.06441 | -0.04 | 25.8485
19.5 | 1.6864 | 0.06718 | -0.0395 | 25.1027
20 | 1.6861 | 0.07215 | -0.0381 | 23.3694

## 107. Re 10M Mach 0.10 (1)
BIGFOIL.COM POLAR EXPORT
NACA65A719
NACA65A719 |  |  |  | Cl Max: | 1.908 | at alpha= | 13 | deg
JavaFoil+Calcfoil stall+Eppler ext transition |  |  |  | L/D Max: | 170.243 | at alpha= | 2.5 | deg
Re: | 10000000 |  |  | Cd Min: | 0.00553 | at alpha= | -1 | deg
Mach: | 0.1 |  |  | Cl=0 at alpha= | -5.746 | deg
|  |  |  | @ Cl=0.1, Cd= | 0.0067453
|  |  |  | @ Cl=0.4, Cd= | 0.0065181
|  |  |  | @ Cl=0.6, Cd= | 0.0055788
alpha (deg) | Cl | Cd | Cm | Cl/Cd
-19 | -0.614 | 0.13767 | -0.056 | -4.456
-18.5 | -0.627 | 0.13001 | -0.058 | -4.822
-18 | -0.638 | 0.12339 | -0.059 | -5.172
-17.5 | -0.648 | 0.11665 | -0.061 | -5.552
-17 | -0.656 | 0.10918 | -0.063 | -6.006
-16.5 | -0.662 | 0.10076 | -0.066 | -6.572
-16 | -0.666 | 0.09313 | -0.069 | -7.15
-15.5 | -0.669 | 0.08317 | -0.073 | -8.048
-15 | -0.676 | 0.06872 | -0.08 | -9.831
-14.5 | -0.705 | 0.03869 | -0.093 | -18.224
-14 | -0.707 | 0.02873 | -0.098 | -24.621
-13.5 | -0.7 | 0.02269 | -0.102 | -30.867
-13 | -0.687 | 0.01856 | -0.105 | -36.988
-12.5 | -0.663 | 0.01699 | -0.107 | -38.988
-12 | -0.637 | 0.01462 | -0.109 | -43.568
-11.5 | -0.614 | 0.01172 | -0.113 | -52.409
-11 | -0.577 | 0.01103 | -0.115 | -52.284
-10.5 | -0.537 | 0.01001 | -0.117 | -53.714
-10 | -0.496 | 0.00933 | -0.12 | -53.133
-9.5 | -0.444 | 0.00893 | -0.122 | -49.79
-9 | -0.391 | 0.00862 | -0.123 | -45.304
-8.5 | -0.335 | 0.00832 | -0.124 | -40.202
-8 | -0.277 | 0.00775 | -0.126 | -35.688
-7.5 | -0.217 | 0.00734 | -0.127 | -29.577
-7 | -0.156 | 0.00722 | -0.128 | -21.609
-6.5 | -0.094 | 0.00707 | -0.13 | -13.32
-6 | -0.032 | 0.0069 | -0.131 | -4.595
-5.5 | 0.031 | 0.00684 | -0.132 | 4.549
-5 | 0.094 | 0.00675 | -0.134 | 13.96
-4.5 | 0.158 | 0.0067 | -0.135 | 23.523
-4 | 0.221 | 0.00665 | -0.136 | 33.229
-3.5 | 0.284 | 0.00656 | -0.138 | 43.346
-3 | 0.349 | 0.00651 | -0.139 | 53.634
-2.5 | 0.412 | 0.00652 | -0.14 | 63.209
-2 | 0.476 | 0.00654 | -0.142 | 72.755
-1.5 | 0.539 | 0.00657 | -0.143 | 82.045
-1 | 0.603 | 0.00553 | -0.144 | 108.898
-0.5 | 0.666 | 0.00556 | -0.146 | 119.722
0 | 0.729 | 0.00565 | -0.147 | 129.081
0.5 | 0.792 | 0.00578 | -0.148 | 137.097
1 | 0.855 | 0.00587 | -0.15 | 145.609
1.5 | 0.918 | 0.00608 | -0.151 | 150.966
2 | 0.981 | 0.00639 | -0.152 | 153.486
2.5 | 1.042 | 0.00612 | -0.153 | 170.243
3 | 1.103 | 0.00701 | -0.154 | 157.411
3.5 | 1.163 | 0.00759 | -0.155 | 153.265
4 | 1.222 | 0.0083 | -0.156 | 147.192
4.5 | 1.268 | 0.0115 | -0.156 | 110.197
5 | 1.325 | 0.01192 | -0.157 | 111.144
5.5 | 1.382 | 0.01239 | -0.158 | 111.56
6 | 1.438 | 0.01283 | -0.159 | 112.056
6.5 | 1.492 | 0.01328 | -0.16 | 112.39
7 | 1.545 | 0.01378 | -0.161 | 112.165
7.5 | 1.597 | 0.01427 | -0.162 | 111.97
8 | 1.648 | 0.01477 | -0.163 | 111.612
8.5 | 1.697 | 0.01531 | -0.164 | 110.876
9 | 1.74 | 0.01596 | -0.165 | 109.042
9.5 | 1.779 | 0.01665 | -0.166 | 106.834
10 | 1.813 | 0.01724 | -0.167 | 105.194
10.5 | 1.843 | 0.01798 | -0.168 | 102.506
11 | 1.869 | 0.01876 | -0.169 | 99.653
11.5 | 1.89 | 0.0195 | -0.17 | 96.938
12 | 1.902 | 0.02119 | -0.17 | 89.744
12.5 | 1.907 | 0.02256 | -0.171 | 84.562
13 | 1.908 | 0.02357 | -0.172 | 80.944
13.5 | 1.902 | 0.02477 | -0.173 | 76.8
14 | 1.891 | 0.02596 | -0.173 | 72.824
14.5 | 1.874 | 0.02713 | -0.174 | 69.072
15 | 1.851 | 0.02846 | -0.175 | 65.025
15.5 | 1.823 | 0.03001 | -0.175 | 60.73
16 | 1.79 | 0.03139 | -0.176 | 57.03
16.5 | 1.752 | 0.03318 | -0.176 | 52.816
17 | 1.711 | 0.03497 | -0.177 | 48.923
17.5 | 1.665 | 0.03701 | -0.177 | 44.998
18 | 1.618 | 0.03871 | -0.178 | 41.797

## 108. Re 10M Mach 0.10 (2)
BIGFOIL.COM POLAR EXPORT
NACA65A719
NACA65A719 |  |  |  | Cl Max: | 1.68 | at alpha= | 20 | deg
XFOIL ncrit=9 |  |  |  | L/D Max: | 161.49 | at alpha= | 2.5 | deg
Re: | 10000000 |  |  | Cd Min: | 0.07473 | at alpha= | 20 | deg
Mach: | 0.1 |  |  | Cl=0 at alpha= | -4.881 | deg
|  |  |  | @ Cl=0.1, Cd= | 0.0058212
|  |  |  | @ Cl=0.4, Cd= | 0.0056131
|  |  |  | @ Cl=0.6, Cd= | 0.0047963
alpha (deg) | Cl | Cd | Cm | Cl/Cd
-20 | -1.0506 | 0.03967 | -0.1577 | -26.4835
-19.5 | -1.062 | 0.034 | -0.1591 | -31.2353
-19 | -1.0522 | 0.03046 | -0.1597 | -34.5437
-18.5 | -1.0488 | 0.02676 | -0.1596 | -39.1928
-18 | -1.0235 | 0.02476 | -0.1596 | -41.3368
-17.5 | -1.0021 | 0.02252 | -0.1592 | -44.4982
-17 | -0.9814 | 0.02031 | -0.1585 | -48.321
-16.5 | -0.952 | 0.01872 | -0.158 | -50.8547
-16 | -0.9241 | 0.01708 | -0.1571 | -54.1042
-15.5 | -0.8935 | 0.01563 | -0.1563 | -57.1657
-15 | -0.8614 | 0.0143 | -0.1553 | -60.2378
-14.5 | -0.8267 | 0.01329 | -0.1541 | -62.2047
-14 | -0.7924 | 0.01236 | -0.1523 | -64.11
-13.5 | -0.7551 | 0.01168 | -0.1504 | -64.649
-13 | -0.7162 | 0.0111 | -0.1485 | -64.5225
-12.5 | -0.6745 | 0.01058 | -0.1468 | -63.7524
-12 | -0.6343 | 0.01007 | -0.1447 | -62.9891
-11.5 | -0.6007 | 0.00953 | -0.1411 | -63.0325
-11 | -0.5552 | 0.00923 | -0.1396 | -60.1517
-10.5 | -0.5106 | 0.00875 | -0.138 | -58.3543
-10 | -0.4689 | 0.0082 | -0.1358 | -57.1829
-9.5 | -0.4253 | 0.00775 | -0.1339 | -54.8774
-9 | -0.3776 | 0.00748 | -0.1327 | -50.4813
-8.5 | -0.3311 | 0.00723 | -0.1311 | -45.7953
-8 | -0.2836 | 0.00699 | -0.1298 | -40.5722
-7.5 | -0.2415 | 0.00668 | -0.1273 | -36.1527
-7 | -0.1952 | 0.00647 | -0.1256 | -30.17
-6.5 | -0.1494 | 0.00635 | -0.1237 | -23.5276
-6 | -0.1023 | 0.00621 | -0.1222 | -16.4734
-5.5 | -0.058 | 0.0061 | -0.12 | -9.5082
-5 | -0.0105 | 0.006 | -0.1184 | -1.75
-4.5 | 0.0336 | 0.00594 | -0.1162 | 5.6566
-4 | 0.0794 | 0.00584 | -0.1142 | 13.5959
-3.5 | 0.1233 | 0.0058 | -0.1119 | 21.2586
-3 | 0.1635 | 0.0058 | -0.1087 | 28.1897
-2.5 | 0.2068 | 0.00578 | -0.1063 | 35.7785
-2 | 0.2489 | 0.00578 | -0.1036 | 43.0623
-1.5 | 0.2928 | 0.00577 | -0.1012 | 50.7452
-1 | 0.3392 | 0.00575 | -0.0995 | 58.9913
-0.5 | 0.3839 | 0.00568 | -0.0976 | 67.588
0.5 | 0.5933 | 0.00481 | -0.1217 | 123.3472
1 | 0.6667 | 0.00466 | -0.1263 | 143.0687
1.5 | 0.7213 | 0.00476 | -0.1266 | 151.5336
2 | 0.7729 | 0.00492 | -0.1263 | 157.0935
2.5 | 0.8236 | 0.0051 | -0.1258 | 161.4902
3 | 0.8632 | 0.00552 | -0.1231 | 156.3768
3.5 | 0.8993 | 0.00606 | -0.1197 | 148.3993
4 | 0.8874 | 0.00798 | -0.1074 | 111.203
4.5 | 0.9183 | 0.00883 | -0.1036 | 103.9977
5.5 | 0.9672 | 0.0111 | -0.0941 | 87.1351
6 | 0.9892 | 0.01245 | -0.0892 | 79.4538
6.5 | 1.0094 | 0.01395 | -0.0842 | 72.3584
7 | 1.0684 | 0.01392 | -0.0856 | 76.7529
7.5 | 1.0856 | 0.01567 | -0.0805 | 69.2789
8 | 1.1245 | 0.01654 | -0.0789 | 67.9867
8.5 | 1.1604 | 0.01756 | -0.0769 | 66.082
9 | 1.2 | 0.01844 | -0.0755 | 65.0759
9.5 | 1.2355 | 0.01957 | -0.0737 | 63.1323
10 | 1.2661 | 0.02099 | -0.0713 | 60.3192
10.5 | 1.3041 | 0.02204 | -0.0699 | 59.1697
11 | 1.3371 | 0.02341 | -0.0681 | 57.1166
11.5 | 1.3659 | 0.02507 | -0.0658 | 54.4834
12 | 1.389 | 0.0271 | -0.063 | 51.2546
12.5 | 1.4294 | 0.02815 | -0.0624 | 50.778
13 | 1.4562 | 0.03005 | -0.0603 | 48.4592
13.5 | 1.4791 | 0.03228 | -0.0579 | 45.8209
14 | 1.5096 | 0.03405 | -0.0565 | 44.3348
15.5 | 1.5475 | 0.04388 | -0.0486 | 35.2666
16 | 1.5773 | 0.04581 | -0.0477 | 34.4313
16.5 | 1.5997 | 0.04843 | -0.0463 | 33.0312
17 | 1.6131 | 0.05183 | -0.0444 | 31.1229
17.5 | 1.6311 | 0.05487 | -0.043 | 29.7266
18 | 1.649 | 0.05791 | -0.0417 | 28.4752
18.5 | 1.6593 | 0.06177 | -0.0402 | 26.8626
19 | 1.6617 | 0.06646 | -0.0385 | 25.003
20 | 1.68 | 0.07473 | -0.0366 | 22.4809

## 109. Re 10M Mach 0.25 (1)
BIGFOIL.COM POLAR EXPORT
NACA65A719
NACA65A719 |  |  |  | Cl Max: | 1.882 | at alpha= | 11.5 | deg
JavaFoil+Calcfoil stall+Eppler ext transition |  |  |  | L/D Max: | 178.622 | at alpha= | 2.5 | deg
Re: | 10000000 |  |  | Cd Min: | 0.00561 | at alpha= | -1 | deg
Mach: | 0.25 |  |  | Cl=0 at alpha= | -5.7462 | deg
|  |  |  | @ Cl=0.1, Cd= | 0.0068681
|  |  |  | @ Cl=0.4, Cd= | 0.0066389
|  |  |  | @ Cl=0.6, Cd= | 0.0059169
alpha (deg) | Cl | Cd | Cm | Cl/Cd
-17.5 | -0.397 | 0.13031 | -0.057 | -3.049
-17 | -0.435 | 0.12257 | -0.058 | -3.553
-16.5 | -0.469 | 0.11543 | -0.06 | -4.066
-16 | -0.499 | 0.10931 | -0.061 | -4.561
-15.5 | -0.523 | 0.10279 | -0.062 | -5.084
-15 | -0.542 | 0.09605 | -0.065 | -5.645
-14.5 | -0.558 | 0.08735 | -0.07 | -6.386
-14 | -0.566 | 0.08129 | -0.072 | -6.962
-13.5 | -0.569 | 0.07468 | -0.075 | -7.62
-13 | -0.614 | 0.03316 | -0.1 | -18.513
-12.5 | -0.619 | 0.02276 | -0.106 | -27.189
-12 | -0.605 | 0.0195 | -0.109 | -31.02
-11.5 | -0.587 | 0.01564 | -0.113 | -37.557
-11 | -0.559 | 0.01377 | -0.115 | -40.592
-10.5 | -0.531 | 0.01136 | -0.119 | -46.754
-10 | -0.492 | 0.01028 | -0.122 | -47.835
-9.5 | -0.45 | 0.00945 | -0.125 | -47.632
-9 | -0.397 | 0.00894 | -0.126 | -44.411
-8.5 | -0.341 | 0.00863 | -0.128 | -39.52
-8 | -0.283 | 0.00795 | -0.129 | -35.56
-7.5 | -0.222 | 0.00751 | -0.131 | -29.593
-7 | -0.16 | 0.00733 | -0.132 | -21.802
-6.5 | -0.097 | 0.00723 | -0.133 | -13.351
-6 | -0.033 | 0.00707 | -0.135 | -4.605
-5.5 | 0.032 | 0.00696 | -0.136 | 4.588
-5 | 0.097 | 0.00687 | -0.137 | 14.09
-4.5 | 0.162 | 0.00683 | -0.139 | 23.688
-4 | 0.227 | 0.00676 | -0.14 | 33.596
-3.5 | 0.292 | 0.00671 | -0.142 | 43.571
-3 | 0.359 | 0.00662 | -0.143 | 54.17
-2.5 | 0.424 | 0.00665 | -0.144 | 63.712
-2 | 0.489 | 0.00666 | -0.146 | 73.417
-1.5 | 0.554 | 0.00666 | -0.147 | 83.201
-1 | 0.619 | 0.00561 | -0.148 | 110.367
-0.5 | 0.684 | 0.00565 | -0.15 | 121.026
0 | 0.749 | 0.00578 | -0.151 | 129.51
0.5 | 0.814 | 0.00592 | -0.152 | 137.474
1 | 0.879 | 0.00607 | -0.154 | 144.819
1.5 | 0.944 | 0.00628 | -0.155 | 150.372
2 | 1.006 | 0.00606 | -0.156 | 166.052
2.5 | 1.07 | 0.00599 | -0.157 | 178.622
3 | 1.131 | 0.00723 | -0.158 | 156.429
3.5 | 1.192 | 0.00788 | -0.159 | 151.283
4 | 1.253 | 0.00865 | -0.16 | 144.891
4.5 | 1.3 | 0.01202 | -0.16 | 108.17
5 | 1.359 | 0.01249 | -0.161 | 108.761
5.5 | 1.416 | 0.01299 | -0.163 | 109.002
6 | 1.473 | 0.01348 | -0.164 | 109.238
6.5 | 1.528 | 0.01398 | -0.165 | 109.261
7 | 1.582 | 0.01452 | -0.166 | 108.96
7.5 | 1.634 | 0.0151 | -0.167 | 108.162
8 | 1.684 | 0.01568 | -0.168 | 107.379
8.5 | 1.732 | 0.01632 | -0.169 | 106.117
9 | 1.772 | 0.01704 | -0.17 | 103.993
9.5 | 1.807 | 0.0178 | -0.171 | 101.517
10 | 1.836 | 0.0185 | -0.172 | 99.226
10.5 | 1.858 | 0.01941 | -0.172 | 95.713
11 | 1.874 | 0.02032 | -0.173 | 92.229
11.5 | 1.882 | 0.02214 | -0.174 | 85.019
12 | 1.88 | 0.02362 | -0.175 | 79.597
12.5 | 1.868 | 0.02497 | -0.175 | 74.79
13 | 1.845 | 0.02621 | -0.176 | 70.409
13.5 | 1.813 | 0.02769 | -0.177 | 65.482
14 | 1.77 | 0.02948 | -0.178 | 60.061
14.5 | 1.718 | 0.03135 | -0.178 | 54.803
15 | 1.656 | 0.03283 | -0.179 | 50.443
15.5 | 1.584 | 0.03501 | -0.179 | 45.257
16 | 1.505 | 0.03704 | -0.18 | 40.637
16.5 | 1.415 | 0.04006 | -0.18 | 35.332

## 110. Re 10M Mach 0.25 (2)
BIGFOIL.COM POLAR EXPORT
NACA65A719
NACA65A719 |  |  |  | Cl Max: | 1.6592 | at alpha= | 19.5 | deg
XFOIL ncrit=9 |  |  |  | L/D Max: | 158.034 | at alpha= | 2.5 | deg
Re: | 10000000 |  |  | Cd Min: | 0.1401 | at alpha= | -20 | deg
Mach: | 0.25 |  |  | Cl=0 at alpha= | -4.7883 | deg
|  |  |  | @ Cl=0.1, Cd= | 0.0059625
|  |  |  | @ Cl=0.4, Cd= | 0.0058626
|  |  |  | @ Cl=0.6, Cd= | 0.0049971
alpha (deg) | Cl | Cd | Cm | Cl/Cd
-20 | -0.3817 | 0.1401 | -0.1165 | -2.7245
-19 | -0.8966 | 0.05156 | -0.1679 | -17.3894
-18.5 | -0.9432 | 0.04138 | -0.1728 | -22.7936
-18 | -0.9364 | 0.03678 | -0.1743 | -25.4595
-17.5 | -0.9354 | 0.03206 | -0.1752 | -29.1765
-17 | -0.933 | 0.02792 | -0.1751 | -33.4169
-16.5 | -0.9135 | 0.02516 | -0.1746 | -36.3076
-16 | -0.8998 | 0.02218 | -0.1735 | -40.5681
-15.5 | -0.8788 | 0.01977 | -0.1721 | -44.4512
-15 | -0.8517 | 0.01777 | -0.1707 | -47.9291
-14.5 | -0.8208 | 0.01608 | -0.1692 | -51.0448
-14 | -0.7892 | 0.01447 | -0.1675 | -54.5404
-13.5 | -0.7534 | 0.01326 | -0.1658 | -56.8175
-13 | -0.7161 | 0.01231 | -0.1636 | -58.1722
-12.5 | -0.6775 | 0.01152 | -0.161 | -58.8108
-12 | -0.6385 | 0.01082 | -0.1581 | -59.0111
-11.5 | -0.5967 | 0.01019 | -0.1554 | -58.5574
-11 | -0.5525 | 0.00977 | -0.1529 | -56.5507
-10.5 | -0.5144 | 0.00935 | -0.1491 | -55.016
-10 | -0.4695 | 0.00894 | -0.1465 | -52.5168
-9.5 | -0.4336 | 0.00816 | -0.1425 | -53.1373
-9 | -0.3867 | 0.00777 | -0.1403 | -49.7683
-8.5 | -0.3397 | 0.00748 | -0.1381 | -45.4144
-8 | -0.2917 | 0.00723 | -0.1361 | -40.3458
-7.5 | -0.2476 | 0.00691 | -0.1333 | -35.8321
-7 | -0.2036 | 0.00666 | -0.1305 | -30.5706
-6.5 | -0.1572 | 0.00646 | -0.1281 | -24.3344
-6 | -0.1113 | 0.00635 | -0.1256 | -17.5276
-5.5 | -0.0647 | 0.0062 | -0.1234 | -10.4355
-5 | -0.0196 | 0.00612 | -0.1207 | -3.2026
-4.5 | 0.0267 | 0.00605 | -0.1184 | 4.4132
-4 | 0.0719 | 0.00597 | -0.1159 | 12.0436
-3.5 | 0.1092 | 0.00596 | -0.1116 | 18.3221
-3 | 0.1543 | 0.00592 | -0.109 | 26.0642
-2.5 | 0.1991 | 0.00591 | -0.1064 | 33.6887
-2 | 0.2397 | 0.00594 | -0.103 | 40.3535
-1.5 | 0.2887 | 0.0059 | -0.1014 | 48.9322
-1 | 0.3363 | 0.00591 | -0.0996 | 56.9036
-0.5 | 0.3825 | 0.00596 | -0.0975 | 64.1779
0 | 0.4508 | 0.00558 | -0.1006 | 80.7885
0.5 | 0.5955 | 0.00501 | -0.1215 | 118.8623
1 | 0.6758 | 0.00478 | -0.1273 | 141.3808
1.5 | 0.7328 | 0.00489 | -0.1278 | 149.8569
2 | 0.7842 | 0.00509 | -0.127 | 154.0668
2.5 | 0.836 | 0.00529 | -0.1264 | 158.034
3 | 0.8773 | 0.00573 | -0.1236 | 153.1065
3.5 | 0.9153 | 0.00628 | -0.1203 | 145.7484
4 | 0.8965 | 0.00846 | -0.1067 | 105.9693
4.5 | 0.9256 | 0.00944 | -0.1022 | 98.0508
5 | 0.9796 | 0.00968 | -0.1022 | 101.1983
5.5 | 0.965 | 0.01229 | -0.0908 | 78.5191
6 | 0.9898 | 0.01369 | -0.0863 | 72.3009
6.5 | 1.0067 | 0.0155 | -0.0807 | 64.9484
7 | 1.0688 | 0.01549 | -0.0821 | 68.9994
7.5 | 1.0862 | 0.01744 | -0.077 | 62.2821
8 | 1.123 | 0.0186 | -0.0748 | 60.3763
8.5 | 1.1623 | 0.01969 | -0.0731 | 59.03
9 | 1.1997 | 0.02091 | -0.0712 | 57.3745
9.5 | 1.2367 | 0.02218 | -0.0693 | 55.7574
10 | 1.2666 | 0.02389 | -0.0666 | 53.018
10.5 | 1.3046 | 0.02522 | -0.065 | 51.7288
11 | 1.338 | 0.02685 | -0.0629 | 49.8324
11.5 | 1.3658 | 0.02882 | -0.0604 | 47.3907
12 | 1.3856 | 0.03139 | -0.0571 | 44.1414
12.5 | 1.4298 | 0.0325 | -0.0565 | 43.9938
13 | 1.4561 | 0.03475 | -0.0542 | 41.9022
13.5 | 1.4702 | 0.0379 | -0.0509 | 38.7916
14 | 1.5078 | 0.03951 | -0.0498 | 38.1625
15.5 | 1.54 | 0.05097 | -0.0416 | 30.2139
16 | 1.5671 | 0.05362 | -0.0404 | 29.226
16.5 | 1.5905 | 0.0565 | -0.0389 | 28.1504
17 | 1.6005 | 0.06062 | -0.0368 | 26.4022
17.5 | 1.6216 | 0.0639 | -0.0356 | 25.3772
18.5 | 1.6392 | 0.0728 | -0.0326 | 22.5165
19 | 1.6406 | 0.07812 | -0.0313 | 21.001
19.5 | 1.6592 | 0.08183 | -0.0307 | 20.2762
20 | 1.6582 | 0.08756 | -0.0299 | 18.9379

## 111. Re 10M Mach 0.50 (1)
BIGFOIL.COM POLAR EXPORT
NACA65A719
NACA65A719 |  |  |  | Cl Max: | 1.828 | at alpha= | 8.5 | deg
JavaFoil+Calcfoil stall+Eppler ext transition |  |  |  | L/D Max: | 156.319 | at alpha= | 2.5 | deg
Re: | 10000000 |  |  | Cd Min: | 0.00553 | at alpha= | -0.5 | deg
Mach: | 0.5 |  |  | Cl=0 at alpha= | -5.7465 | deg
|  |  |  | @ Cl=0.1, Cd= | 0.0074153
|  |  |  | @ Cl=0.4, Cd= | 0.0071307
|  |  |  | @ Cl=0.6, Cd= | 0.0072094
alpha (deg) | Cl | Cd | Cm | Cl/Cd
-20 | -0.824 | 0.15086 | -0.062 | -5.461
-19.5 | -0.796 | 0.15156 | -0.063 | -5.252
-19 | -0.77 | 0.14031 | -0.066 | -5.486
-18.5 | -0.739 | 0.13509 | -0.064 | -5.471
-18 | -0.71 | 0.13221 | -0.064 | -5.367
-17.5 | -0.68 | 0.12467 | -0.064 | -5.457
-17 | -0.653 | 0.11674 | -0.066 | -5.59
-16.5 | -0.624 | 0.10998 | -0.067 | -5.674
-16 | -0.595 | 0.10444 | -0.067 | -5.699
-15.5 | -0.567 | 0.09883 | -0.068 | -5.734
-15 | -0.537 | 0.10788 | -0.066 | -4.974
-14.5 | -0.507 | 0.10437 | -0.066 | -4.862
-14 | -0.479 | 0.09555 | -0.067 | -5.011
-13.5 | -0.45 | 0.08801 | -0.069 | -5.117
-13 | -0.422 | 0.08177 | -0.07 | -5.156
-12.5 | -0.392 | 0.08984 | -0.067 | -4.358
-12 | -0.363 | 0.08184 | -0.069 | -4.434
-11.5 | -0.334 | 0.08181 | -0.069 | -4.08
-11 | -0.306 | 0.0719 | -0.073 | -4.251
-10.5 | -0.277 | 0.07065 | -0.073 | -3.914
-10 | -0.248 | 0.06378 | -0.076 | -3.885
-9.5 | -0.221 | 0.0548 | -0.087 | -4.034
-9 | -0.35 | 0.01915 | -0.128 | -18.306
-8.5 | -0.336 | 0.01311 | -0.136 | -25.597
-8 | -0.296 | 0.01044 | -0.142 | -28.356
-7.5 | -0.239 | 0.00888 | -0.144 | -26.928
-7 | -0.175 | 0.0084 | -0.147 | -20.883
-6.5 | -0.107 | 0.00786 | -0.149 | -13.556
-6 | -0.036 | 0.00774 | -0.151 | -4.66
-5.5 | 0.035 | 0.00754 | -0.152 | 4.708
-5 | 0.108 | 0.0074 | -0.154 | 14.557
-4.5 | 0.18 | 0.00733 | -0.155 | 24.599
-4 | 0.253 | 0.00722 | -0.157 | 35.069
-3.5 | 0.326 | 0.00718 | -0.158 | 45.448
-3 | 0.401 | 0.00713 | -0.16 | 56.202
-2.5 | 0.474 | 0.00715 | -0.161 | 66.27
-2 | 0.547 | 0.00718 | -0.163 | 76.165
-1.5 | 0.619 | 0.00722 | -0.164 | 85.794
-1 | 0.692 | 0.00574 | -0.166 | 120.601
-0.5 | 0.765 | 0.00553 | -0.167 | 138.322
0 | 0.833 | 0.00629 | -0.168 | 132.558
0.5 | 0.904 | 0.00648 | -0.169 | 139.472
1 | 0.975 | 0.00665 | -0.171 | 146.678
1.5 | 1.045 | 0.00686 | -0.172 | 152.435
2 | 1.116 | 0.00723 | -0.173 | 154.395
2.5 | 1.186 | 0.00759 | -0.174 | 156.319
3 | 1.256 | 0.00835 | -0.175 | 150.468
3.5 | 1.325 | 0.00936 | -0.176 | 141.517
4 | 1.391 | 0.01399 | -0.177 | 99.385
4.5 | 1.44 | 0.01475 | -0.178 | 97.641
5 | 1.503 | 0.01547 | -0.18 | 97.139
5.5 | 1.563 | 0.01625 | -0.181 | 96.205
6 | 1.62 | 0.01703 | -0.182 | 95.156
6.5 | 1.673 | 0.01788 | -0.183 | 93.589
7 | 1.722 | 0.01883 | -0.184 | 91.459
7.5 | 1.765 | 0.01983 | -0.185 | 88.985
8 | 1.801 | 0.02108 | -0.186 | 85.424
8.5 | 1.828 | 0.02225 | -0.187 | 82.175
9 | 1.822 | 0.02372 | -0.188 | 76.795
9.5 | 1.76 | 0.02528 | -0.189 | 69.631
10 | 1.558 | 0.03024 | -0.19 | 51.517
10.5 | 1.109 | 0.03344 | -0.19 | 33.166
11 | 0.954 | 0.08103 | -0.1 | 11.769
11.5 | 1.169 | 0.03559 | -0.191 | 32.839
12 | 1.009 | 0.09051 | -0.103 | 11.149
12.5 | 1.234 | 0.03698 | -0.194 | 33.38
13 | 1.258 | 0.04109 | -0.193 | 30.625
13.5 | 1.292 | 0.04361 | -0.195 | 29.623

## 112. Re 10M Mach 0.50 (2)
BIGFOIL.COM POLAR EXPORT
NACA65A719
NACA65A719 |  |  |  | Cl Max: | 1.5459 | at alpha= | 15.5 | deg
XFOIL ncrit=9 |  |  |  | L/D Max: | 134.515 | at alpha= | 2 | deg
Re: | 10000000 |  |  | Cd Min: | 0.07822 | at alpha= | 15.5 | deg
Mach: | 0.5 |  |  | Cl=0 at alpha= | -99 | deg
|  |  |  | @ Cl=0.1, Cd= | 0.0069
|  |  |  | @ Cl=0.4, Cd= | 0.0069
|  |  |  | @ Cl=0.6, Cd= | 0.0064713
alpha (deg) | Cl | Cd | Cm | Cl/Cd
0 | 0.4454 | 0.0069 | -0.0997 | 64.5507
0.5 | 0.5219 | 0.00699 | -0.1033 | 74.6638
1 | 0.7041 | 0.00578 | -0.1299 | 121.8166
1.5 | 0.773 | 0.00586 | -0.1312 | 131.9113
2 | 0.8313 | 0.00618 | -0.1302 | 134.5146
2.5 | 0.8798 | 0.00672 | -0.1275 | 130.9226
3 | 0.9333 | 0.00719 | -0.1256 | 129.8053
3.5 | 0.9842 | 0.00776 | -0.1232 | 126.8299
4 | 0.9589 | 0.01044 | -0.1081 | 91.8487
4.5 | 0.9433 | 0.01332 | -0.0958 | 70.8183
5.5 | 0.9058 | 0.02089 | -0.0736 | 43.3605
6.5 | 0.9903 | 0.02396 | -0.0688 | 41.3314
7 | 1.0778 | 0.02339 | -0.0716 | 46.0795
7.5 | 1.0731 | 0.02741 | -0.0641 | 39.1499
8 | 1.1109 | 0.02939 | -0.0614 | 37.7986
8.5 | 1.1447 | 0.03168 | -0.0584 | 36.1332
9 | 1.186 | 0.03362 | -0.0561 | 35.2766
9.5 | 1.2233 | 0.03587 | -0.0535 | 34.1037
10 | 1.2529 | 0.0386 | -0.0502 | 32.4585
10.5 | 1.293 | 0.04081 | -0.0478 | 31.6834
11 | 1.3265 | 0.04354 | -0.045 | 30.4662
11.5 | 1.354 | 0.04667 | -0.0419 | 29.0122
12 | 1.3568 | 0.05157 | -0.0376 | 26.3099
12.5 | 1.4214 | 0.05248 | -0.0365 | 27.0846
13 | 1.4476 | 0.05604 | -0.0336 | 25.8315
13.5 | 1.4708 | 0.0599 | -0.0306 | 24.5543
14 | 1.5044 | 0.06318 | -0.028 | 23.8113
14.5 | 1.5293 | 0.06719 | -0.0254 | 22.7608
15 | 1.5302 | 0.0731 | -0.0225 | 20.933
15.5 | 1.5459 | 0.07822 | -0.0203 | 19.7635

## 113. Re 12M Mach 0.00 (1)
BIGFOIL.COM POLAR EXPORT
NACA65A719
NACA65A719 |  |  |  | Cl Max: | 1.916 | at alpha= | 13 | deg
JavaFoil+Calcfoil stall+Eppler ext transition |  |  |  | L/D Max: | 160.393 | at alpha= | 2.5 | deg
Re: | 12000000 |  |  | Cd Min: | 0.00557 | at alpha= | -1 | deg
Mach: | 0 |  |  | Cl=0 at alpha= | -5.746 | deg
|  |  |  | @ Cl=0.1, Cd= | 0.0065933
|  |  |  | @ Cl=0.4, Cd= | 0.0064164
|  |  |  | @ Cl=0.6, Cd= | 0.00557
alpha (deg) | Cl | Cd | Cm | Cl/Cd
-19.5 | -0.641 | 0.13982 | -0.057 | -4.588
-19 | -0.654 | 0.13113 | -0.059 | -4.984
-18.5 | -0.664 | 0.12364 | -0.06 | -5.367
-18 | -0.672 | 0.11727 | -0.062 | -5.727
-17.5 | -0.678 | 0.11132 | -0.063 | -6.089
-17 | -0.683 | 0.10376 | -0.066 | -6.583
-16.5 | -0.687 | 0.09586 | -0.068 | -7.162
-16 | -0.693 | 0.08298 | -0.074 | -8.35
-15.5 | -0.703 | 0.06616 | -0.081 | -10.621
-15 | -0.73 | 0.0386 | -0.092 | -18.923
-14.5 | -0.734 | 0.02872 | -0.097 | -25.545
-14 | -0.726 | 0.02364 | -0.1 | -30.715
-13.5 | -0.713 | 0.01979 | -0.102 | -36.046
-13 | -0.695 | 0.01685 | -0.105 | -41.265
-12.5 | -0.671 | 0.01499 | -0.107 | -44.761
-12 | -0.641 | 0.01369 | -0.109 | -46.832
-11.5 | -0.618 | 0.01095 | -0.113 | -56.435
-11 | -0.58 | 0.01029 | -0.115 | -56.381
-10.5 | -0.543 | 0.00942 | -0.118 | -57.675
-10 | -0.495 | 0.00899 | -0.12 | -55.018
-9.5 | -0.443 | 0.00863 | -0.121 | -51.353
-9 | -0.389 | 0.00833 | -0.122 | -46.74
-8.5 | -0.333 | 0.00804 | -0.124 | -41.453
-8 | -0.275 | 0.00752 | -0.125 | -36.648
-7.5 | -0.216 | 0.00715 | -0.126 | -30.215
-7 | -0.155 | 0.00701 | -0.128 | -22.155
-6.5 | -0.094 | 0.0069 | -0.129 | -13.581
-6 | -0.032 | 0.00677 | -0.13 | -4.664
-5.5 | 0.031 | 0.0067 | -0.132 | 4.623
-5 | 0.094 | 0.0066 | -0.133 | 14.208
-4.5 | 0.157 | 0.00653 | -0.134 | 24.019
-4 | 0.22 | 0.00648 | -0.136 | 33.919
-3.5 | 0.283 | 0.00647 | -0.137 | 43.731
-3 | 0.347 | 0.00645 | -0.138 | 53.815
-2.5 | 0.41 | 0.00641 | -0.14 | 64.028
-2 | 0.473 | 0.00643 | -0.141 | 73.588
-1.5 | 0.536 | 0.00642 | -0.142 | 83.585
-1 | 0.6 | 0.00557 | -0.144 | 107.71
-0.5 | 0.662 | 0.00559 | -0.145 | 118.494
0 | 0.725 | 0.00567 | -0.146 | 127.966
0.5 | 0.788 | 0.00575 | -0.148 | 137.084
1 | 0.851 | 0.00595 | -0.149 | 143.073
1.5 | 0.914 | 0.00614 | -0.15 | 148.828
2 | 0.976 | 0.00659 | -0.151 | 148.144
2.5 | 1.037 | 0.00647 | -0.152 | 160.393
3 | 1.097 | 0.0075 | -0.153 | 146.225
3.5 | 1.157 | 0.00794 | -0.154 | 145.666
4 | 1.216 | 0.00844 | -0.155 | 144.041
4.5 | 1.263 | 0.0111 | -0.156 | 113.781
5 | 1.32 | 0.0115 | -0.157 | 114.795
5.5 | 1.377 | 0.01194 | -0.158 | 115.275
6 | 1.432 | 0.01234 | -0.159 | 116.013
6.5 | 1.487 | 0.01278 | -0.16 | 116.3
7 | 1.54 | 0.01325 | -0.161 | 116.239
7.5 | 1.592 | 0.01373 | -0.162 | 115.97
8 | 1.642 | 0.01419 | -0.163 | 115.731
8.5 | 1.692 | 0.01472 | -0.164 | 114.958
9 | 1.735 | 0.0153 | -0.165 | 113.431
9.5 | 1.774 | 0.01591 | -0.166 | 111.519
10 | 1.81 | 0.01652 | -0.167 | 109.551
10.5 | 1.841 | 0.01722 | -0.167 | 106.884
11 | 1.868 | 0.01789 | -0.168 | 104.397
11.5 | 1.891 | 0.01855 | -0.169 | 101.927
12 | 1.905 | 0.02025 | -0.17 | 94.072
12.5 | 1.913 | 0.02146 | -0.171 | 89.129
13 | 1.916 | 0.02257 | -0.171 | 84.867
13.5 | 1.914 | 0.02349 | -0.172 | 81.473
14 | 1.906 | 0.02465 | -0.173 | 77.331
14.5 | 1.893 | 0.02579 | -0.173 | 73.409
15 | 1.875 | 0.02706 | -0.174 | 69.296
15.5 | 1.851 | 0.02851 | -0.175 | 64.943
16 | 1.824 | 0.02983 | -0.175 | 61.139
16.5 | 1.792 | 0.03122 | -0.176 | 57.406
17 | 1.756 | 0.03302 | -0.176 | 53.181
17.5 | 1.718 | 0.03446 | -0.177 | 49.849
18 | 1.676 | 0.03619 | -0.177 | 46.325

## 114. Re 12M Mach 0.00 (2)
BIGFOIL.COM POLAR EXPORT
NACA65A719
NACA65A719 |  |  |  | Cl Max: | 1.7036 | at alpha= | 20 | deg
XFOIL ncrit=9 |  |  |  | L/D Max: | 162.391 | at alpha= | 2.5 | deg
Re: | 12000000 |  |  | Cd Min: | 0.0702 | at alpha= | 20 | deg
Mach: | 0 |  |  | Cl=0 at alpha= | -4.8823 | deg
|  |  |  | @ Cl=0.1, Cd= | 0.005653
|  |  |  | @ Cl=0.4, Cd= | 0.0055324
|  |  |  | @ Cl=0.6, Cd= | 0.004887
alpha (deg) | Cl | Cd | Cm | Cl/Cd
-19.5 | -1.0952 | 0.03008 | -0.1561 | -36.4096
-18 | -1.0459 | 0.02233 | -0.1558 | -46.8383
-17 | -0.9984 | 0.01851 | -0.1546 | -53.9384
-16.5 | -0.9668 | 0.01715 | -0.1542 | -56.3732
-16 | -0.9374 | 0.01568 | -0.1534 | -59.7832
-15.5 | -0.9057 | 0.01438 | -0.1526 | -62.9833
-15 | -0.8731 | 0.0133 | -0.1513 | -65.6466
-14.5 | -0.8378 | 0.01246 | -0.1499 | -67.2392
-14 | -0.8024 | 0.01172 | -0.1481 | -68.4642
-13.5 | -0.7639 | 0.01114 | -0.1463 | -68.5727
-13 | -0.7228 | 0.01064 | -0.1447 | -67.9323
-12.5 | -0.681 | 0.01018 | -0.1431 | -66.8959
-12 | -0.6434 | 0.0097 | -0.1405 | -66.3299
-11.5 | -0.608 | 0.00917 | -0.1374 | -66.3032
-11 | -0.5591 | 0.00888 | -0.1367 | -62.9617
-10.5 | -0.5141 | 0.00844 | -0.1353 | -60.9123
-10 | -0.4677 | 0.00806 | -0.1341 | -58.0273
-9.5 | -0.4279 | 0.00748 | -0.1317 | -57.2059
-9 | -0.3795 | 0.00726 | -0.1307 | -52.2727
-8.5 | -0.3322 | 0.00699 | -0.1294 | -47.525
-8 | -0.2849 | 0.00682 | -0.1281 | -41.7742
-7.5 | -0.2403 | 0.0065 | -0.1263 | -36.9692
-7 | -0.1961 | 0.00631 | -0.1243 | -31.0777
-6.5 | -0.1492 | 0.00613 | -0.1228 | -24.3393
-6 | -0.1033 | 0.00604 | -0.1211 | -17.1026
-5.5 | -0.0565 | 0.00589 | -0.1195 | -9.5925
-5 | -0.0112 | 0.00582 | -0.1176 | -1.9244
-4.5 | 0.0364 | 0.00573 | -0.1162 | 6.3525
-4 | 0.0814 | 0.00567 | -0.1141 | 14.3563
-3.5 | 0.1251 | 0.00563 | -0.1119 | 22.2202
-3 | 0.1716 | 0.00558 | -0.1102 | 30.7527
-2.5 | 0.2102 | 0.0056 | -0.1067 | 37.5357
-2 | 0.2538 | 0.00559 | -0.1044 | 45.4025
-1.5 | 0.3008 | 0.00555 | -0.1028 | 54.1982
-1 | 0.3435 | 0.00558 | -0.1004 | 61.5591
-0.5 | 0.3894 | 0.00559 | -0.0986 | 69.6601
0 | 0.4501 | 0.00526 | -0.1005 | 85.5703
0.5 | 0.5323 | 0.00515 | -0.1076 | 103.3592
1 | 0.6636 | 0.00464 | -0.1257 | 143.0172
1.5 | 0.7223 | 0.00469 | -0.1271 | 154.0085
2 | 0.7728 | 0.00485 | -0.1266 | 159.3402
2.5 | 0.8217 | 0.00506 | -0.1259 | 162.3913
3 | 0.8432 | 0.0059 | -0.1195 | 142.9153
3.5 | 0.8735 | 0.00661 | -0.1152 | 132.1483
4 | 0.8729 | 0.00829 | -0.1053 | 105.2955
4.5 | 0.9047 | 0.00911 | -0.1016 | 99.3085
5 | 0.9584 | 0.00924 | -0.1021 | 103.7229
6 | 0.9755 | 0.01274 | -0.0875 | 76.5699
6.5 | 1.0173 | 0.01337 | -0.0861 | 76.0883
7 | 1.0653 | 0.01375 | -0.0858 | 77.4764
7.5 | 1.097 | 0.01484 | -0.0829 | 73.9218
8 | 1.1342 | 0.01573 | -0.0811 | 72.1043
8.5 | 1.1734 | 0.01655 | -0.0796 | 70.9003
9 | 1.21 | 0.0175 | -0.0778 | 69.1429
9.5 | 1.2472 | 0.01848 | -0.0762 | 67.4892
10 | 1.2775 | 0.01984 | -0.0737 | 64.3901
10.5 | 1.3162 | 0.02079 | -0.0725 | 63.3093
11 | 1.3494 | 0.02206 | -0.0707 | 61.1695
11.5 | 1.3762 | 0.02376 | -0.0681 | 57.9209
12.5 | 1.4425 | 0.02652 | -0.065 | 54.3929
13 | 1.4691 | 0.02834 | -0.0629 | 51.8384
13.5 | 1.4845 | 0.03097 | -0.0597 | 47.9335
14 | 1.5239 | 0.03204 | -0.0592 | 47.5624
14.5 | 1.5343 | 0.03512 | -0.0558 | 43.6874
15.5 | 1.5611 | 0.04136 | -0.0507 | 37.7442
16 | 1.5915 | 0.04324 | -0.0499 | 36.8062
16.5 | 1.6141 | 0.04568 | -0.0484 | 35.3349
17 | 1.6264 | 0.04905 | -0.0464 | 33.158
17.5 | 1.6494 | 0.05158 | -0.0453 | 31.9775
18 | 1.6669 | 0.05454 | -0.0439 | 30.5629
18.5 | 1.6775 | 0.0582 | -0.0423 | 28.823
19 | 1.6817 | 0.06255 | -0.0406 | 26.8857
19.5 | 1.7007 | 0.0656 | -0.0399 | 25.9253
20 | 1.7036 | 0.0702 | -0.0386 | 24.2678

## 115. Re 12M Mach 0.10 (1)
BIGFOIL.COM POLAR EXPORT
NACA65A719
NACA65A719 |  |  |  | Cl Max: | 1.909 | at alpha= | 12.5 | deg
JavaFoil+Calcfoil stall+Eppler ext transition |  |  |  | L/D Max: | 160.111 | at alpha= | 2.5 | deg
Re: | 12000000 |  |  | Cd Min: | 0.00556 | at alpha= | -1 | deg
Mach: | 0.1 |  |  | Cl=0 at alpha= | -5.746 | deg
|  |  |  | @ Cl=0.1, Cd= | 0.0066316
|  |  |  | @ Cl=0.4, Cd= | 0.0064176
|  |  |  | @ Cl=0.6, Cd= | 0.0056003
alpha (deg) | Cl | Cd | Cm | Cl/Cd
-19.5 | -0.6 | 0.14352 | -0.055 | -4.179
-19 | -0.615 | 0.13506 | -0.057 | -4.552
-18.5 | -0.628 | 0.1274 | -0.059 | -4.931
-18 | -0.639 | 0.12081 | -0.061 | -5.293
-17.5 | -0.649 | 0.11418 | -0.062 | -5.684
-17 | -0.657 | 0.10723 | -0.064 | -6.125
-16.5 | -0.663 | 0.09985 | -0.067 | -6.638
-16 | -0.667 | 0.09185 | -0.07 | -7.261
-15.5 | -0.67 | 0.08268 | -0.073 | -8.099
-15 | -0.689 | 0.05742 | -0.085 | -12.003
-14.5 | -0.714 | 0.0333 | -0.095 | -21.447
-14 | -0.712 | 0.026 | -0.099 | -27.398
-13.5 | -0.704 | 0.02111 | -0.102 | -33.329
-13 | -0.689 | 0.01761 | -0.105 | -39.118
-12.5 | -0.664 | 0.01619 | -0.107 | -41.042
-12 | -0.638 | 0.01407 | -0.109 | -45.364
-11.5 | -0.616 | 0.01126 | -0.113 | -54.698
-11 | -0.579 | 0.01047 | -0.116 | -55.32
-10.5 | -0.544 | 0.00953 | -0.119 | -57.026
-10 | -0.496 | 0.0091 | -0.12 | -54.433
-9.5 | -0.444 | 0.00871 | -0.122 | -51.031
-9 | -0.391 | 0.00841 | -0.123 | -46.428
-8.5 | -0.335 | 0.00812 | -0.124 | -41.192
-8 | -0.277 | 0.00757 | -0.126 | -36.544
-7.5 | -0.217 | 0.00722 | -0.127 | -30.081
-7 | -0.156 | 0.00705 | -0.128 | -22.121
-6.5 | -0.094 | 0.00697 | -0.13 | -13.503
-6 | -0.032 | 0.00681 | -0.131 | -4.658
-5.5 | 0.031 | 0.00674 | -0.132 | 4.618
-5 | 0.094 | 0.00664 | -0.134 | 14.186
-4.5 | 0.158 | 0.00655 | -0.135 | 24.065
-4 | 0.221 | 0.00652 | -0.136 | 33.909
-3.5 | 0.284 | 0.00647 | -0.138 | 43.954
-3 | 0.349 | 0.00645 | -0.139 | 54.093
-2.5 | 0.412 | 0.00641 | -0.14 | 64.375
-2 | 0.476 | 0.00644 | -0.142 | 73.933
-1.5 | 0.539 | 0.00642 | -0.143 | 84.006
-1 | 0.603 | 0.00556 | -0.144 | 108.296
-0.5 | 0.666 | 0.00559 | -0.146 | 119.106
0 | 0.729 | 0.00568 | -0.147 | 128.461
0.5 | 0.792 | 0.00576 | -0.148 | 137.492
1 | 0.855 | 0.00596 | -0.15 | 143.495
1.5 | 0.918 | 0.00621 | -0.151 | 147.895
2 | 0.981 | 0.00663 | -0.152 | 148.055
2.5 | 1.042 | 0.00651 | -0.153 | 160.111
3 | 1.102 | 0.00754 | -0.154 | 146.088
3.5 | 1.162 | 0.00799 | -0.155 | 145.34
4 | 1.222 | 0.0085 | -0.156 | 143.791
4.5 | 1.268 | 0.01118 | -0.156 | 113.426
5 | 1.326 | 0.0116 | -0.157 | 114.323
5.5 | 1.383 | 0.01204 | -0.158 | 114.9
6 | 1.439 | 0.01246 | -0.16 | 115.5
6.5 | 1.493 | 0.01289 | -0.161 | 115.795
7 | 1.546 | 0.01336 | -0.162 | 115.72
7.5 | 1.598 | 0.01385 | -0.163 | 115.397
8 | 1.649 | 0.01433 | -0.164 | 115.105
8.5 | 1.698 | 0.01486 | -0.165 | 114.273
9 | 1.742 | 0.01549 | -0.166 | 112.454
9.5 | 1.78 | 0.01615 | -0.166 | 110.177
10 | 1.814 | 0.01682 | -0.167 | 107.888
10.5 | 1.845 | 0.01744 | -0.168 | 105.747
11 | 1.871 | 0.01819 | -0.169 | 102.815
11.5 | 1.891 | 0.01957 | -0.17 | 96.643
12 | 1.904 | 0.02059 | -0.171 | 92.479
12.5 | 1.909 | 0.0219 | -0.171 | 87.187
13 | 1.909 | 0.02292 | -0.172 | 83.293
13.5 | 1.904 | 0.02395 | -0.173 | 79.476
14 | 1.892 | 0.02509 | -0.173 | 75.407
14.5 | 1.875 | 0.02656 | -0.174 | 70.573
15 | 1.852 | 0.02761 | -0.175 | 67.1
15.5 | 1.824 | 0.02921 | -0.175 | 62.448
16 | 1.791 | 0.03052 | -0.176 | 58.691
16.5 | 1.754 | 0.03204 | -0.177 | 54.742
17 | 1.713 | 0.03372 | -0.177 | 50.785
17.5 | 1.667 | 0.03578 | -0.178 | 46.591

## 116. Re 12M Mach 0.10 (2)
BIGFOIL.COM POLAR EXPORT
NACA65A719
NACA65A719 |  |  |  | Cl Max: | 1.702 | at alpha= | 20 | deg
XFOIL ncrit=9 |  |  |  | L/D Max: | 162.323 | at alpha= | 2.5 | deg
Re: | 12000000 |  |  | Cd Min: | 0.07224 | at alpha= | 20 | deg
Mach: | 0.1 |  |  | Cl=0 at alpha= | -4.8688 | deg
|  |  |  | @ Cl=0.1, Cd= | 0.005672
|  |  |  | @ Cl=0.4, Cd= | 0.0055575
|  |  |  | @ Cl=0.6, Cd= | 0.0049182
alpha (deg) | Cl | Cd | Cm | Cl/Cd
-18.5 | -1.0726 | 0.02516 | -0.1589 | -42.6312
-18 | -1.0379 | 0.02378 | -0.1591 | -43.6459
-17 | -0.9945 | 0.0195 | -0.1578 | -51
-16.5 | -0.9638 | 0.01802 | -0.1573 | -53.485
-16 | -0.9357 | 0.0164 | -0.1564 | -57.0549
-15.5 | -0.9048 | 0.01498 | -0.1555 | -60.4005
-15 | -0.8725 | 0.01375 | -0.1544 | -63.4545
-14.5 | -0.8376 | 0.01281 | -0.1529 | -65.3864
-14 | -0.8026 | 0.01197 | -0.151 | -67.051
-13.5 | -0.7645 | 0.01135 | -0.1491 | -67.3568
-13 | -0.7243 | 0.01081 | -0.1473 | -67.0028
-12.5 | -0.682 | 0.01032 | -0.1457 | -66.0853
-12 | -0.6426 | 0.00982 | -0.1433 | -65.4379
-11.5 | -0.609 | 0.00932 | -0.1396 | -65.3433
-11 | -0.561 | 0.00898 | -0.1386 | -62.4722
-10.5 | -0.5154 | 0.00856 | -0.1372 | -60.2103
-10 | -0.4684 | 0.00818 | -0.1359 | -57.2616
-9.5 | -0.43 | 0.00752 | -0.1331 | -57.1809
-9 | -0.3814 | 0.00731 | -0.132 | -52.1751
-8.5 | -0.3338 | 0.00704 | -0.1307 | -47.4148
-8 | -0.2866 | 0.00685 | -0.1292 | -41.8394
-7.5 | -0.2416 | 0.00654 | -0.1273 | -36.9419
-7 | -0.1975 | 0.00633 | -0.1252 | -31.2006
-6.5 | -0.1508 | 0.00615 | -0.1235 | -24.5203
-6 | -0.1045 | 0.00606 | -0.1218 | -17.2442
-5.5 | -0.0579 | 0.00591 | -0.1201 | -9.797
-5 | -0.0126 | 0.00584 | -0.118 | -2.1575
-4.5 | 0.0354 | 0.00575 | -0.1166 | 6.1565
-4 | 0.0801 | 0.00569 | -0.1144 | 14.0773
-3.5 | 0.1243 | 0.00565 | -0.1122 | 22
-3 | 0.1699 | 0.0056 | -0.1102 | 30.3393
-2.5 | 0.2082 | 0.00563 | -0.1066 | 36.9805
-2 | 0.2532 | 0.00561 | -0.1045 | 45.1337
-1.5 | 0.3003 | 0.00557 | -0.1029 | 53.9138
-1 | 0.3426 | 0.00561 | -0.1003 | 61.0695
-0.5 | 0.3897 | 0.00561 | -0.0988 | 69.4652
0 | 0.4505 | 0.0053 | -0.1005 | 85
0.5 | 0.5334 | 0.00518 | -0.1077 | 102.973
1 | 0.6657 | 0.00466 | -0.126 | 142.8541
1.5 | 0.7244 | 0.00471 | -0.1273 | 153.8004
2 | 0.7747 | 0.00488 | -0.1267 | 158.75
2.5 | 0.8246 | 0.00508 | -0.1261 | 162.3228
3 | 0.8475 | 0.00589 | -0.12 | 143.8879
3.5 | 0.8756 | 0.00666 | -0.1152 | 131.4715
4 | 0.8739 | 0.00839 | -0.105 | 104.1597
4.5 | 0.9066 | 0.00919 | -0.1015 | 98.6507
5 | 0.9604 | 0.00935 | -0.1019 | 102.7166
5.5 | 0.9552 | 0.01152 | -0.0921 | 82.9167
6 | 0.9758 | 0.01295 | -0.087 | 75.3514
6.5 | 1.0164 | 0.01364 | -0.0853 | 74.5161
7 | 1.065 | 0.01403 | -0.0851 | 75.9088
7.5 | 1.0974 | 0.01513 | -0.0823 | 72.5314
8 | 1.1348 | 0.01604 | -0.0804 | 70.7481
8.5 | 1.1734 | 0.01692 | -0.0788 | 69.3499
9 | 1.2107 | 0.01789 | -0.077 | 67.6747
9.5 | 1.2469 | 0.01895 | -0.0752 | 65.7995
10 | 1.2789 | 0.02027 | -0.0729 | 63.0932
10.5 | 1.3152 | 0.0214 | -0.0714 | 61.4579
11 | 1.3508 | 0.02258 | -0.0698 | 59.8229
11.5 | 1.3775 | 0.02433 | -0.0672 | 56.6173
12 | 1.3927 | 0.02683 | -0.0634 | 51.9083
12.5 | 1.4439 | 0.02718 | -0.064 | 53.1236
13 | 1.4699 | 0.02912 | -0.0617 | 50.4773
13.5 | 1.4846 | 0.03185 | -0.0584 | 46.6122
14 | 1.5239 | 0.033 | -0.0579 | 46.1788
15.5 | 1.5613 | 0.04249 | -0.0493 | 36.7451
16 | 1.5889 | 0.04467 | -0.0483 | 35.5697
16.5 | 1.6114 | 0.04725 | -0.0469 | 34.1037
17 | 1.6236 | 0.05069 | -0.0448 | 32.03
17.5 | 1.6494 | 0.05305 | -0.0439 | 31.0914
18 | 1.6618 | 0.05657 | -0.0422 | 29.376
18.5 | 1.6728 | 0.06032 | -0.0407 | 27.7321
19 | 1.6771 | 0.06477 | -0.039 | 25.8932
19.5 | 1.6992 | 0.06753 | -0.0384 | 25.1622
20 | 1.702 | 0.07224 | -0.0371 | 23.5604

## 117. Re 12M Mach 0.25 (1)
BIGFOIL.COM POLAR EXPORT
NACA65A719
NACA65A719 |  |  |  | Cl Max: | 1.884 | at alpha= | 11.5 | deg
JavaFoil+Calcfoil stall+Eppler ext transition |  |  |  | L/D Max: | 159.961 | at alpha= | 2 | deg
Re: | 12000000 |  |  | Cd Min: | 0.00564 | at alpha= | -1 | deg
Mach: | 0.25 |  |  | Cl=0 at alpha= | -5.7462 | deg
|  |  |  | @ Cl=0.1, Cd= | 0.00671
|  |  |  | @ Cl=0.4, Cd= | 0.0065515
|  |  |  | @ Cl=0.6, Cd= | 0.0058943
alpha (deg) | Cl | Cd | Cm | Cl/Cd
-18 | -0.355 | 0.13582 | -0.056 | -2.613
-17.5 | -0.397 | 0.129 | -0.057 | -3.081
-17 | -0.436 | 0.12155 | -0.059 | -3.585
-16.5 | -0.47 | 0.11449 | -0.06 | -4.102
-16 | -0.499 | 0.10775 | -0.062 | -4.629
-15.5 | -0.523 | 0.10192 | -0.063 | -5.131
-15 | -0.544 | 0.09359 | -0.067 | -5.81
-14.5 | -0.558 | 0.08706 | -0.07 | -6.409
-14 | -0.568 | 0.07909 | -0.074 | -7.178
-13.5 | -0.572 | 0.07137 | -0.078 | -8.015
-13 | -0.622 | 0.02866 | -0.102 | -21.692
-12.5 | -0.622 | 0.02112 | -0.107 | -29.454
-12 | -0.608 | 0.0183 | -0.11 | -33.191
-11.5 | -0.589 | 0.01492 | -0.113 | -39.469
-11 | -0.56 | 0.01323 | -0.115 | -42.316
-10.5 | -0.533 | 0.01077 | -0.12 | -49.52
-10 | -0.493 | 0.00994 | -0.122 | -49.601
-9.5 | -0.45 | 0.00914 | -0.125 | -49.25
-9 | -0.397 | 0.00874 | -0.126 | -45.41
-8.5 | -0.341 | 0.00842 | -0.128 | -40.531
-8 | -0.283 | 0.00777 | -0.129 | -36.411
-7.5 | -0.222 | 0.00755 | -0.131 | -29.421
-7 | -0.16 | 0.00717 | -0.132 | -22.287
-6.5 | -0.097 | 0.00705 | -0.133 | -13.691
-6 | -0.033 | 0.00692 | -0.135 | -4.703
-5.5 | 0.032 | 0.00683 | -0.136 | 4.675
-5 | 0.097 | 0.00671 | -0.137 | 14.422
-4.5 | 0.162 | 0.00671 | -0.139 | 24.116
-4 | 0.227 | 0.00658 | -0.14 | 34.473
-3.5 | 0.292 | 0.00655 | -0.142 | 44.628
-3 | 0.359 | 0.00652 | -0.143 | 54.964
-2.5 | 0.424 | 0.00657 | -0.144 | 64.549
-2 | 0.489 | 0.00652 | -0.146 | 74.997
-1.5 | 0.554 | 0.00651 | -0.147 | 85.042
-1 | 0.619 | 0.00564 | -0.148 | 109.832
-0.5 | 0.684 | 0.00571 | -0.15 | 119.83
0 | 0.749 | 0.00581 | -0.151 | 128.948
0.5 | 0.814 | 0.0059 | -0.152 | 138.05
1 | 0.879 | 0.00614 | -0.154 | 143.245
1.5 | 0.944 | 0.00634 | -0.155 | 148.775
2 | 1.006 | 0.00629 | -0.156 | 159.961
2.5 | 1.069 | 0.00708 | -0.157 | 150.845
3 | 1.129 | 0.00779 | -0.158 | 145.033
3.5 | 1.191 | 0.00832 | -0.159 | 143.247
4 | 1.253 | 0.00886 | -0.16 | 141.465
4.5 | 1.301 | 0.01171 | -0.16 | 111.045
5 | 1.36 | 0.01214 | -0.162 | 111.953
5.5 | 1.418 | 0.01262 | -0.163 | 112.282
6 | 1.474 | 0.01309 | -0.164 | 112.553
6.5 | 1.529 | 0.01359 | -0.165 | 112.539
7 | 1.583 | 0.0141 | -0.166 | 112.277
7.5 | 1.635 | 0.01466 | -0.167 | 111.469
8 | 1.685 | 0.0152 | -0.168 | 110.863
8.5 | 1.733 | 0.01584 | -0.169 | 109.376
9 | 1.774 | 0.01659 | -0.17 | 106.942
9.5 | 1.808 | 0.01727 | -0.171 | 104.727
10 | 1.837 | 0.01802 | -0.172 | 101.948
10.5 | 1.86 | 0.01881 | -0.173 | 98.896
11 | 1.876 | 0.01964 | -0.173 | 95.534
11.5 | 1.884 | 0.02156 | -0.174 | 87.354
12 | 1.882 | 0.0229 | -0.175 | 82.174
12.5 | 1.869 | 0.02415 | -0.176 | 77.392
13 | 1.847 | 0.02535 | -0.176 | 72.85
13.5 | 1.814 | 0.02676 | -0.177 | 67.807
14 | 1.772 | 0.02847 | -0.178 | 62.227
14.5 | 1.719 | 0.03025 | -0.178 | 56.839
15 | 1.658 | 0.03177 | -0.179 | 52.182
15.5 | 1.586 | 0.03392 | -0.18 | 46.763
16 | 1.506 | 0.03582 | -0.18 | 42.047
16.5 | 1.417 | 0.03876 | -0.18 | 36.573

## 118. Re 12M Mach 0.25 (2)
BIGFOIL.COM POLAR EXPORT
NACA65A719
NACA65A719 |  |  |  | Cl Max: | 1.6782 | at alpha= | 20 | deg
XFOIL ncrit=9 |  |  |  | L/D Max: | 155.257 | at alpha= | 2 | deg
Re: | 12000000 |  |  | Cd Min: | 0.0853 | at alpha= | 20 | deg
Mach: | 0.25 |  |  | Cl=0 at alpha= | -4.7977 | deg
|  |  |  | @ Cl=0.1, Cd= | 0.005782
|  |  |  | @ Cl=0.4, Cd= | 0.0057404
|  |  |  | @ Cl=0.6, Cd= | 0.0051073
alpha (deg) | Cl | Cd | Cm | Cl/Cd
-20 | -0.8317 | 0.07269 | -0.1545 | -11.4417
-19.5 | -0.8984 | 0.05783 | -0.1642 | -15.5352
-19 | -0.9555 | 0.04586 | -0.1709 | -20.8352
-18.5 | -0.9824 | 0.03811 | -0.1739 | -25.778
-18 | -0.956 | 0.03521 | -0.1747 | -27.1514
-17.5 | -0.9704 | 0.02959 | -0.1752 | -32.7949
-17 | -0.943 | 0.02723 | -0.175 | -34.6309
-16.5 | -0.9223 | 0.0246 | -0.1745 | -37.4919
-16 | -0.9117 | 0.02147 | -0.1731 | -42.4639
-15.5 | -0.8921 | 0.01898 | -0.1716 | -47.0021
-15 | -0.8632 | 0.01712 | -0.1702 | -50.4206
-14.5 | -0.8319 | 0.01548 | -0.1686 | -53.7403
-14 | -0.8005 | 0.01391 | -0.1668 | -57.5485
-13.5 | -0.7644 | 0.0128 | -0.1648 | -59.7188
-13 | -0.7265 | 0.01191 | -0.1624 | -60.9992
-12.5 | -0.6872 | 0.01118 | -0.1598 | -61.4669
-12 | -0.6468 | 0.01053 | -0.157 | -61.4245
-11.5 | -0.6059 | 0.00989 | -0.154 | -61.2639
-11 | -0.5616 | 0.0095 | -0.1514 | -59.1158
-10.5 | -0.5235 | 0.0091 | -0.1475 | -57.5275
-10 | -0.476 | 0.0087 | -0.1455 | -54.7126
-9.5 | -0.431 | 0.00818 | -0.143 | -52.6895
-9 | -0.3922 | 0.00755 | -0.1393 | -51.947
-8.5 | -0.3428 | 0.0073 | -0.1376 | -46.9589
-8 | -0.2943 | 0.00706 | -0.1356 | -41.6856
-7.5 | -0.2497 | 0.00676 | -0.1329 | -36.9379
-7 | -0.2035 | 0.00652 | -0.1305 | -31.2117
-6.5 | -0.1599 | 0.0063 | -0.1276 | -25.381
-6 | -0.1116 | 0.00616 | -0.1256 | -18.1169
-5.5 | -0.0664 | 0.00604 | -0.1231 | -10.9934
-5 | -0.0191 | 0.00593 | -0.1209 | -3.2209
-4.5 | 0.0281 | 0.00585 | -0.1188 | 4.8034
-4 | 0.072 | 0.00582 | -0.1159 | 12.3711
-3.5 | 0.1162 | 0.00576 | -0.1131 | 20.1736
-3 | 0.1568 | 0.00574 | -0.1096 | 27.3171
-2.5 | 0.2007 | 0.00575 | -0.1068 | 34.9043
-2 | 0.2477 | 0.00573 | -0.1048 | 43.2286
-1.5 | 0.2932 | 0.00573 | -0.1024 | 51.1693
-1 | 0.3404 | 0.00576 | -0.1005 | 59.0972
-0.5 | 0.3892 | 0.00577 | -0.0989 | 67.4523
0.5 | 0.539 | 0.00536 | -0.1084 | 100.5597
1 | 0.6742 | 0.0048 | -0.1268 | 140.4583
1.5 | 0.736 | 0.00482 | -0.1284 | 152.6971
2 | 0.7856 | 0.00506 | -0.1273 | 155.2569
2.5 | 0.832 | 0.00537 | -0.1256 | 154.9348
3 | 0.8682 | 0.00594 | -0.1219 | 146.1616
3.5 | 0.8918 | 0.00687 | -0.1159 | 129.8108
4 | 0.8783 | 0.009 | -0.1035 | 97.5889
5 | 0.9707 | 0.00995 | -0.1007 | 97.5578
5.5 | 0.9342 | 0.01344 | -0.0859 | 69.5089
6 | 0.9754 | 0.01423 | -0.084 | 68.5453
6.5 | 1.0136 | 0.01517 | -0.0817 | 66.8161
7 | 1.0663 | 0.01557 | -0.0818 | 68.4843
7.5 | 1.0963 | 0.01695 | -0.0784 | 64.6785
8 | 1.137 | 0.01789 | -0.0767 | 63.5551
8.5 | 1.1713 | 0.0192 | -0.0742 | 61.0052
9 | 1.211 | 0.02029 | -0.0726 | 59.6846
9.5 | 1.2485 | 0.02151 | -0.0707 | 58.0428
10 | 1.2794 | 0.02315 | -0.0681 | 55.2657
10.5 | 1.3166 | 0.02449 | -0.0664 | 53.7607
11 | 1.352 | 0.02597 | -0.0645 | 52.0601
11.5 | 1.3789 | 0.02799 | -0.0617 | 49.264
12 | 1.384 | 0.03144 | -0.0569 | 44.0204
12.5 | 1.4446 | 0.03147 | -0.0579 | 45.904
13 | 1.4689 | 0.03384 | -0.0553 | 43.4072
13.5 | 1.4759 | 0.03742 | -0.0512 | 39.4415
14 | 1.5201 | 0.0386 | -0.0508 | 39.3808
14.5 | 1.5229 | 0.04272 | -0.0469 | 35.6484
16 | 1.5804 | 0.05222 | -0.0408 | 30.2643
16.5 | 1.6009 | 0.05542 | -0.0391 | 28.8867
17 | 1.6114 | 0.05946 | -0.0371 | 27.1006
17.5 | 1.6366 | 0.06235 | -0.036 | 26.2486
18 | 1.647 | 0.06657 | -0.0343 | 24.7409
18.5 | 1.6552 | 0.07102 | -0.0328 | 23.3061
19 | 1.6633 | 0.07565 | -0.0316 | 21.9868
19.5 | 1.675 | 0.08004 | -0.0307 | 20.927
20 | 1.6782 | 0.0853 | -0.0299 | 19.6741

## 119. Re 12M Mach 0.50 (1)
BIGFOIL.COM POLAR EXPORT
NACA65A719
NACA65A719 |  |  |  | Cl Max: | 1.83 | at alpha= | 8.5 | deg
JavaFoil+Calcfoil stall+Eppler ext transition |  |  |  | L/D Max: | 149.54 | at alpha= | 2 | deg
Re: | 12000000 |  |  | Cd Min: | 0.00583 | at alpha= | -0.5 | deg
Mach: | 0.5 |  |  | Cl=0 at alpha= | -5.7465 | deg
|  |  |  | @ Cl=0.1, Cd= | 0.0072308
|  |  |  | @ Cl=0.4, Cd= | 0.0069909
|  |  |  | @ Cl=0.6, Cd= | 0.0070647
alpha (deg) | Cl | Cd | Cm | Cl/Cd
-20 | -0.824 | 0.15901 | -0.062 | -5.184
-19.5 | -0.797 | 0.15033 | -0.064 | -5.299
-19 | -0.772 | 0.1364 | -0.068 | -5.659
-18.5 | -0.74 | 0.13343 | -0.065 | -5.543
-18 | -0.71 | 0.12824 | -0.065 | -5.538
-17.5 | -0.681 | 0.12386 | -0.065 | -5.499
-17 | -0.653 | 0.11531 | -0.067 | -5.666
-16.5 | -0.625 | 0.10854 | -0.068 | -5.758
-16 | -0.596 | 0.10261 | -0.069 | -5.811
-15.5 | -0.568 | 0.09694 | -0.07 | -5.856
-15 | -0.537 | 0.10748 | -0.067 | -4.994
-14.5 | -0.508 | 0.10271 | -0.067 | -4.943
-14 | -0.479 | 0.09459 | -0.068 | -5.065
-13.5 | -0.451 | 0.08678 | -0.069 | -5.192
-13 | -0.422 | 0.08109 | -0.071 | -5.202
-12.5 | -0.392 | 0.08898 | -0.067 | -4.401
-12 | -0.363 | 0.07998 | -0.07 | -4.54
-11.5 | -0.334 | 0.08041 | -0.069 | -4.152
-11 | -0.306 | 0.07085 | -0.073 | -4.316
-10.5 | -0.277 | 0.06974 | -0.074 | -3.966
-10 | -0.248 | 0.06344 | -0.076 | -3.908
-9.5 | -0.222 | 0.05297 | -0.09 | -4.191
-9 | -0.354 | 0.01728 | -0.13 | -20.471
-8.5 | -0.336 | 0.01266 | -0.136 | -26.564
-8 | -0.297 | 0.01009 | -0.142 | -29.406
-7.5 | -0.242 | 0.00912 | -0.146 | -26.505
-7 | -0.175 | 0.00821 | -0.147 | -21.371
-6.5 | -0.107 | 0.0077 | -0.149 | -13.83
-6 | -0.036 | 0.00755 | -0.151 | -4.774
-5.5 | 0.035 | 0.0074 | -0.152 | 4.797
-5 | 0.108 | 0.00721 | -0.154 | 14.949
-4.5 | 0.18 | 0.00714 | -0.155 | 25.269
-4 | 0.253 | 0.00703 | -0.157 | 36.026
-3.5 | 0.326 | 0.00706 | -0.158 | 46.196
-3 | 0.401 | 0.00699 | -0.16 | 57.35
-2.5 | 0.474 | 0.00704 | -0.161 | 67.304
-2 | 0.547 | 0.00705 | -0.163 | 77.587
-1.5 | 0.619 | 0.00707 | -0.164 | 87.644
-1 | 0.692 | 0.0067 | -0.166 | 103.377
-0.5 | 0.765 | 0.00583 | -0.167 | 131.176
0 | 0.834 | 0.00632 | -0.168 | 131.974
0.5 | 0.905 | 0.00647 | -0.169 | 139.879
1 | 0.975 | 0.00667 | -0.171 | 146.225
1.5 | 1.046 | 0.007 | -0.172 | 149.441
2 | 1.116 | 0.00746 | -0.173 | 149.54
2.5 | 1.186 | 0.00811 | -0.174 | 146.241
3 | 1.255 | 0.00908 | -0.175 | 138.207
3.5 | 1.325 | 0.00982 | -0.176 | 134.845
4 | 1.391 | 0.01366 | -0.177 | 101.851
4.5 | 1.441 | 0.0143 | -0.178 | 100.734
5 | 1.504 | 0.01504 | -0.18 | 99.998
5.5 | 1.564 | 0.01575 | -0.181 | 99.305
6 | 1.621 | 0.01655 | -0.182 | 97.979
6.5 | 1.675 | 0.01738 | -0.183 | 96.379
7 | 1.724 | 0.01824 | -0.184 | 94.49
7.5 | 1.766 | 0.01926 | -0.185 | 91.724
8 | 1.802 | 0.02044 | -0.186 | 88.161
8.5 | 1.83 | 0.02162 | -0.187 | 84.629
9 | 1.823 | 0.02299 | -0.188 | 79.291
9.5 | 1.761 | 0.02571 | -0.189 | 68.493
10 | 1.559 | 0.02923 | -0.19 | 53.334
10.5 | 1.11 | 0.03254 | -0.19 | 34.118
11 | 0.954 | 0.08049 | -0.101 | 11.852
11.5 | 1.173 | 0.03434 | -0.192 | 34.152
12 | 1.01 | 0.09004 | -0.105 | 11.213
12.5 | 1.237 | 0.03613 | -0.194 | 34.231
13 | 1.265 | 0.03941 | -0.194 | 32.092
13.5 | 1.295 | 0.04187 | -0.195 | 30.921

## 120. Re 12M Mach 0.50 (2)
BIGFOIL.COM POLAR EXPORT
NACA65A719
NACA65A719 |  |  |  | Cl Max: | 1.5617 | at alpha= | 15.5 | deg
XFOIL ncrit=9 |  |  |  | L/D Max: | 136.416 | at alpha= | 2 | deg
Re: | 12000000 |  |  | Cd Min: | 0.07694 | at alpha= | 15.5 | deg
Mach: | 0.5 |  |  | Cl=0 at alpha= | -4.1767 | deg
|  |  |  | @ Cl=0.1, Cd= | 0.0064082
|  |  |  | @ Cl=0.4, Cd= | 0.0065703
|  |  |  | @ Cl=0.6, Cd= | 0.0065562
alpha (deg) | Cl | Cd | Cm | Cl/Cd
-10.5 | -0.5226 | 0.01178 | -0.2032 | -44.3633
-10 | -0.4766 | 0.01069 | -0.1974 | -44.5837
-9.5 | -0.4348 | 0.00985 | -0.1909 | -44.1421
-9 | -0.3875 | 0.0093 | -0.185 | -41.6667
-8.5 | -0.3478 | 0.00881 | -0.1777 | -39.4779
-8 | -0.3133 | 0.00843 | -0.1696 | -37.1649
-7.5 | -0.2826 | 0.00777 | -0.1611 | -36.3707
-7 | -0.2368 | 0.00741 | -0.1553 | -31.9568
-6.5 | -0.1942 | 0.00714 | -0.149 | -27.1989
-6 | -0.1475 | 0.00693 | -0.1437 | -21.2843
-5.5 | -0.1137 | 0.00667 | -0.1361 | -17.0465
-5 | -0.0728 | 0.00659 | -0.1299 | -11.047
-4.5 | -0.0269 | 0.00651 | -0.1249 | -4.1321
-4 | 0.0147 | 0.00647 | -0.1192 | 2.272
-3.5 | 0.063 | 0.00643 | -0.1151 | 9.7978
-3 | 0.114 | 0.0064 | -0.1117 | 17.8125
-2.5 | 0.1611 | 0.00642 | -0.1076 | 25.0935
-2 | 0.2151 | 0.00643 | -0.1052 | 33.4526
-1.5 | 0.272 | 0.00646 | -0.1034 | 42.1053
-1 | 0.3308 | 0.00651 | -0.1022 | 50.8141
0 | 0.4571 | 0.00662 | -0.102 | 69.0483
0.5 | 0.5008 | 0.00732 | -0.099 | 68.4153
1 | 0.7034 | 0.00576 | -0.1293 | 122.1181
1.5 | 0.7757 | 0.00579 | -0.1317 | 133.9724
2 | 0.8335 | 0.00611 | -0.1307 | 136.4157
2.5 | 0.8297 | 0.00788 | -0.1185 | 105.2919
3 | 0.9259 | 0.00734 | -0.1243 | 126.1444
3.5 | 0.9579 | 0.00838 | -0.1187 | 114.3079
4 | 0.903 | 0.01214 | -0.0993 | 74.3822
4.5 | 0.9136 | 0.01436 | -0.0915 | 63.6212
5 | 0.996 | 0.01408 | -0.0942 | 70.7386
5.5 | 0.9125 | 0.02056 | -0.0744 | 44.3823
6 | 0.9559 | 0.02203 | -0.0722 | 43.3908
6.5 | 1.0002 | 0.02344 | -0.0699 | 42.6706
7 | 1.058 | 0.02432 | -0.0694 | 43.5033
7.5 | 1.0853 | 0.02675 | -0.0654 | 40.572
8 | 1.125 | 0.02863 | -0.0628 | 39.2944
8.5 | 1.1558 | 0.03104 | -0.0594 | 37.2358
9 | 1.1991 | 0.03282 | -0.0571 | 36.5356
9.5 | 1.238 | 0.03497 | -0.0546 | 35.4018
10 | 1.2672 | 0.03772 | -0.0513 | 33.5949
10.5 | 1.3072 | 0.03995 | -0.0489 | 32.7209
11 | 1.3419 | 0.04255 | -0.046 | 31.537
11.5 | 1.3708 | 0.04558 | -0.0429 | 30.0746
12 | 1.3673 | 0.05086 | -0.0381 | 26.8836
12.5 | 1.438 | 0.05137 | -0.0373 | 27.993
13 | 1.4663 | 0.05477 | -0.0344 | 26.772
13.5 | 1.4694 | 0.05998 | -0.0306 | 24.4982
14 | 1.5231 | 0.06182 | -0.0286 | 24.6377
14.5 | 1.535 | 0.06676 | -0.0255 | 22.9928
15 | 1.5455 | 0.07193 | -0.0227 | 21.4862
15.5 | 1.5617 | 0.07694 | -0.0203 | 20.2976

## 121. Re 14M Mach 0.00 (1)
BIGFOIL.COM POLAR EXPORT
NACA65A719
NACA65A719 |  |  |  | Cl Max: | 1.917 | at alpha= | 13 | deg
JavaFoil+Calcfoil stall+Eppler ext transition |  |  |  | L/D Max: | 150.276 | at alpha= | 2.5 | deg
Re: | 14000000 |  |  | Cd Min: | 0.00568 | at alpha= | -0.5 | deg
Mach: | 0 |  |  | Cl=0 at alpha= | -5.746 | deg
|  |  |  | @ Cl=0.1, Cd= | 0.0064943
|  |  |  | @ Cl=0.4, Cd= | 0.0063248
|  |  |  | @ Cl=0.6, Cd= | 0.00577
alpha (deg) | Cl | Cd | Cm | Cl/Cd
-20 | -0.629 | 0.14723 | -0.055 | -4.272
-19.5 | -0.642 | 0.13795 | -0.057 | -4.655
-19 | -0.654 | 0.13003 | -0.059 | -5.028
-18.5 | -0.664 | 0.12274 | -0.061 | -5.41
-18 | -0.673 | 0.11565 | -0.063 | -5.817
-17.5 | -0.679 | 0.1091 | -0.064 | -6.226
-17 | -0.685 | 0.1012 | -0.067 | -6.767
-16.5 | -0.689 | 0.09282 | -0.07 | -7.424
-16 | -0.696 | 0.07927 | -0.075 | -8.786
-15.5 | -0.701 | 0.06778 | -0.08 | -10.335
-15 | -0.737 | 0.03449 | -0.094 | -21.368
-14.5 | -0.734 | 0.02812 | -0.097 | -26.12
-14 | -0.729 | 0.02229 | -0.1 | -32.705
-13.5 | -0.716 | 0.01886 | -0.103 | -37.942
-13 | -0.698 | 0.01602 | -0.105 | -43.552
-12.5 | -0.672 | 0.01446 | -0.107 | -46.496
-12 | -0.642 | 0.01325 | -0.109 | -48.48
-11.5 | -0.62 | 0.01057 | -0.113 | -58.649
-11 | -0.581 | 0.00998 | -0.115 | -58.208
-10.5 | -0.543 | 0.0092 | -0.118 | -59.002
-10 | -0.495 | 0.0088 | -0.12 | -56.172
-9.5 | -0.443 | 0.00843 | -0.121 | -52.571
-9 | -0.389 | 0.00814 | -0.122 | -47.849
-8.5 | -0.333 | 0.00785 | -0.124 | -42.459
-8 | -0.275 | 0.00739 | -0.125 | -37.27
-7.5 | -0.216 | 0.00722 | -0.126 | -29.933
-7 | -0.155 | 0.00691 | -0.128 | -22.455
-6.5 | -0.094 | 0.00681 | -0.129 | -13.744
-6 | -0.032 | 0.00666 | -0.13 | -4.738
-5.5 | 0.031 | 0.00657 | -0.132 | 4.71
-5 | 0.094 | 0.0065 | -0.133 | 14.438
-4.5 | 0.157 | 0.00644 | -0.134 | 24.347
-4 | 0.22 | 0.00641 | -0.136 | 34.294
-3.5 | 0.283 | 0.00637 | -0.137 | 44.454
-3 | 0.347 | 0.00635 | -0.138 | 54.644
-2.5 | 0.41 | 0.00632 | -0.14 | 64.927
-2 | 0.473 | 0.0063 | -0.141 | 75.13
-1.5 | 0.536 | 0.00636 | -0.142 | 84.357
-1 | 0.6 | 0.00577 | -0.144 | 103.989
-0.5 | 0.662 | 0.00568 | -0.145 | 116.664
0 | 0.725 | 0.00571 | -0.146 | 126.935
0.5 | 0.788 | 0.00587 | -0.148 | 134.309
1 | 0.851 | 0.00609 | -0.149 | 139.728
1.5 | 0.914 | 0.00648 | -0.15 | 140.96
2 | 0.976 | 0.00688 | -0.151 | 141.881
2.5 | 1.037 | 0.0069 | -0.152 | 150.276
3 | 1.097 | 0.0077 | -0.153 | 142.478
3.5 | 1.157 | 0.00812 | -0.154 | 142.527
4 | 1.213 | 0.01047 | -0.155 | 115.867
4.5 | 1.263 | 0.01087 | -0.156 | 116.252
5 | 1.321 | 0.01123 | -0.157 | 117.571
5.5 | 1.378 | 0.01165 | -0.158 | 118.285
6 | 1.433 | 0.01206 | -0.159 | 118.856
6.5 | 1.487 | 0.01247 | -0.16 | 119.281
7 | 1.541 | 0.01293 | -0.161 | 119.148
7.5 | 1.593 | 0.01337 | -0.162 | 119.149
8 | 1.643 | 0.01383 | -0.163 | 118.782
8.5 | 1.692 | 0.01438 | -0.164 | 117.729
9 | 1.736 | 0.01497 | -0.165 | 115.973
9.5 | 1.775 | 0.01551 | -0.166 | 114.433
10 | 1.811 | 0.01614 | -0.167 | 112.159
10.5 | 1.842 | 0.01681 | -0.168 | 109.572
11 | 1.869 | 0.01747 | -0.168 | 107.011
11.5 | 1.892 | 0.01877 | -0.169 | 100.793
12 | 1.907 | 0.01982 | -0.17 | 96.185
12.5 | 1.915 | 0.0209 | -0.171 | 91.603
13 | 1.917 | 0.02192 | -0.171 | 87.483
13.5 | 1.915 | 0.02288 | -0.172 | 83.702
14 | 1.907 | 0.02401 | -0.173 | 79.451
14.5 | 1.894 | 0.02535 | -0.173 | 74.722
15 | 1.876 | 0.02623 | -0.174 | 71.513
15.5 | 1.853 | 0.02775 | -0.175 | 66.765
16 | 1.825 | 0.02903 | -0.175 | 62.881
16.5 | 1.793 | 0.03035 | -0.176 | 59.09
17 | 1.758 | 0.03216 | -0.177 | 54.667
17.5 | 1.719 | 0.03339 | -0.177 | 51.487
18 | 1.678 | 0.03518 | -0.178 | 47.699

## 122. Re 14M Mach 0.00 (2)
BIGFOIL.COM POLAR EXPORT
NACA65A719
NACA65A719 |  |  |  | Cl Max: | 1.7225 | at alpha= | 20 | deg
XFOIL ncrit=9 |  |  |  | L/D Max: | 158.563 | at alpha= | 2 | deg
Re: | 14000000 |  |  | Cd Min: | 0.0681 | at alpha= | 20 | deg
Mach: | 0 |  |  | Cl=0 at alpha= | -4.8876 | deg
|  |  |  | @ Cl=0.1, Cd= | 0.0055217
|  |  |  | @ Cl=0.4, Cd= | 0.0054694
|  |  |  | @ Cl=0.6, Cd= | 0.0049825
alpha (deg) | Cl | Cd | Cm | Cl/Cd
-20 | -1.1331 | 0.03129 | -0.1553 | -36.2128
-18.5 | -1.0953 | 0.02262 | -0.155 | -48.4218
-18 | -1.0558 | 0.02168 | -0.1554 | -48.6993
-17.5 | -1.041 | 0.01922 | -0.1544 | -54.1623
-17 | -1.0079 | 0.01794 | -0.1541 | -56.1817
-16.5 | -0.9764 | 0.01658 | -0.1536 | -58.8902
-16 | -0.9465 | 0.01515 | -0.1528 | -62.4752
-15.5 | -0.9149 | 0.01393 | -0.1518 | -65.6784
-15 | -0.8821 | 0.01289 | -0.1504 | -68.4329
-14.5 | -0.8465 | 0.01211 | -0.1489 | -69.9009
-14 | -0.8105 | 0.01142 | -0.1469 | -70.972
-13.5 | -0.7715 | 0.01089 | -0.1451 | -70.8448
-13 | -0.7293 | 0.01041 | -0.1437 | -70.0576
-12.5 | -0.6875 | 0.00998 | -0.1421 | -68.8878
-12 | -0.6511 | 0.00953 | -0.1391 | -68.3211
-11.5 | -0.6123 | 0.00899 | -0.1366 | -68.109
-11 | -0.5641 | 0.00868 | -0.1359 | -64.9885
-10.5 | -0.5173 | 0.00828 | -0.1348 | -62.4758
-10 | -0.4702 | 0.00794 | -0.1337 | -59.2191
-9.5 | -0.4317 | 0.00731 | -0.131 | -59.0561
-9 | -0.3826 | 0.00709 | -0.1301 | -53.9633
-8.5 | -0.3349 | 0.00688 | -0.1289 | -48.6773
-8 | -0.2866 | 0.00666 | -0.1279 | -43.033
-7.5 | -0.242 | 0.00643 | -0.126 | -37.6361
-7 | -0.1971 | 0.00617 | -0.1241 | -31.9449
-6.5 | -0.152 | 0.00601 | -0.1222 | -25.2912
-6 | -0.1035 | 0.00588 | -0.1211 | -17.602
-5.5 | -0.0584 | 0.00577 | -0.1191 | -10.1213
-5 | -0.0105 | 0.00567 | -0.1178 | -1.8519
-4.5 | 0.0362 | 0.0056 | -0.1161 | 6.4643
-4 | 0.0811 | 0.00555 | -0.1141 | 14.6126
-3.5 | 0.1279 | 0.00548 | -0.1125 | 23.3394
-3 | 0.1719 | 0.00546 | -0.1103 | 31.4835
-2.5 | 0.2129 | 0.00546 | -0.1073 | 38.9927
-2 | 0.2584 | 0.00544 | -0.1054 | 47.5
-1.5 | 0.3022 | 0.00544 | -0.1032 | 55.5515
-1 | 0.3476 | 0.00545 | -0.1013 | 63.7798
-0.5 | 0.3906 | 0.00551 | -0.0989 | 70.8893
0 | 0.4485 | 0.00526 | -0.1001 | 85.2662
0.5 | 0.5112 | 0.00537 | -0.1027 | 95.1955
1 | 0.6533 | 0.00475 | -0.1232 | 137.5368
1.5 | 0.7249 | 0.00463 | -0.1276 | 156.5659
2 | 0.7722 | 0.00487 | -0.1265 | 158.5626
2.5 | 0.7886 | 0.00581 | -0.1192 | 135.7315
3 | 0.8265 | 0.00632 | -0.1163 | 130.7753
3.5 | 0.8607 | 0.00695 | -0.1128 | 123.8417
4 | 0.8639 | 0.00857 | -0.1037 | 100.8051
4.5 | 0.8994 | 0.00927 | -0.1007 | 97.0227
5 | 0.954 | 0.00938 | -0.1013 | 101.7058
5.5 | 0.9423 | 0.01179 | -0.0904 | 79.9237
6 | 0.9818 | 0.01248 | -0.0885 | 78.6699
6.5 | 1.0232 | 0.01311 | -0.087 | 78.0473
7 | 1.0724 | 0.01346 | -0.0869 | 79.6731
7.5 | 1.1047 | 0.01449 | -0.0841 | 76.2388
8 | 1.1458 | 0.01519 | -0.0828 | 75.4312
8.5 | 1.1799 | 0.01622 | -0.0805 | 72.7435
9 | 1.2198 | 0.01702 | -0.0792 | 71.6686
9.5 | 1.256 | 0.01801 | -0.0774 | 69.739
10 | 1.2884 | 0.01925 | -0.0752 | 66.9299
10.5 | 1.3256 | 0.02027 | -0.0738 | 65.3971
11 | 1.3594 | 0.02148 | -0.072 | 63.2868
12 | 1.3963 | 0.02586 | -0.0649 | 53.9946
12.5 | 1.4531 | 0.02584 | -0.0663 | 56.2345
13 | 1.4789 | 0.02767 | -0.0639 | 53.4478
13.5 | 1.49 | 0.03055 | -0.0602 | 48.7725
14 | 1.5325 | 0.03143 | -0.06 | 48.7591
15 | 1.5537 | 0.03763 | -0.0535 | 41.2889
16 | 1.6006 | 0.04229 | -0.0503 | 37.8482
16.5 | 1.6244 | 0.04467 | -0.049 | 36.3645
17 | 1.6354 | 0.04811 | -0.0468 | 33.9929
17.5 | 1.6655 | 0.04997 | -0.0462 | 33.33
18 | 1.6765 | 0.05353 | -0.0443 | 31.3189
18.5 | 1.6895 | 0.05695 | -0.0428 | 29.6664
19 | 1.6957 | 0.06108 | -0.0412 | 27.762
19.5 | 1.715 | 0.06402 | -0.0404 | 26.7885
20 | 1.7225 | 0.0681 | -0.0392 | 25.2937

## 123. Re 14M Mach 0.10 (1)
BIGFOIL.COM POLAR EXPORT
NACA65A719
NACA65A719 |  |  |  | Cl Max: | 1.911 | at alpha= | 12.5 | deg
JavaFoil+Calcfoil stall+Eppler ext transition |  |  |  | L/D Max: | 149.936 | at alpha= | 2.5 | deg
Re: | 14000000 |  |  | Cd Min: | 0.00568 | at alpha= | -0.5 | deg
Mach: | 0.1 |  |  | Cl=0 at alpha= | -5.746 | deg
|  |  |  | @ Cl=0.1, Cd= | 0.0064872
|  |  |  | @ Cl=0.4, Cd= | 0.0063276
|  |  |  | @ Cl=0.6, Cd= | 0.0064748
alpha (deg) | Cl | Cd | Cm | Cl/Cd
-19.5 | -0.6 | 0.14227 | -0.056 | -4.22
-19 | -0.615 | 0.13402 | -0.058 | -4.591
-18.5 | -0.629 | 0.12642 | -0.06 | -4.972
-18 | -0.64 | 0.1193 | -0.061 | -5.368
-17.5 | -0.65 | 0.11272 | -0.063 | -5.766
-17 | -0.658 | 0.10507 | -0.065 | -6.265
-16.5 | -0.665 | 0.09742 | -0.068 | -6.821
-16 | -0.669 | 0.08879 | -0.071 | -7.54
-15.5 | -0.674 | 0.0784 | -0.076 | -8.593
-15 | -0.686 | 0.05976 | -0.084 | -11.478
-14.5 | -0.719 | 0.03045 | -0.096 | -23.613
-14 | -0.715 | 0.02469 | -0.1 | -28.952
-13.5 | -0.706 | 0.02003 | -0.103 | -35.243
-13 | -0.691 | 0.01678 | -0.106 | -41.161
-12.5 | -0.666 | 0.01554 | -0.107 | -42.841
-12 | -0.639 | 0.01357 | -0.11 | -47.105
-11.5 | -0.618 | 0.01082 | -0.114 | -57.08
-11 | -0.58 | 0.01014 | -0.116 | -57.209
-10.5 | -0.544 | 0.00921 | -0.119 | -59.057
-10 | -0.496 | 0.00891 | -0.12 | -55.6
-9.5 | -0.444 | 0.00853 | -0.122 | -52.129
-9 | -0.391 | 0.00822 | -0.123 | -47.529
-8.5 | -0.335 | 0.00793 | -0.124 | -42.185
-8 | -0.277 | 0.0074 | -0.126 | -37.382
-7.5 | -0.217 | 0.00721 | -0.127 | -30.088
-7 | -0.156 | 0.00691 | -0.128 | -22.569
-6.5 | -0.094 | 0.00683 | -0.13 | -13.776
-6 | -0.032 | 0.00666 | -0.131 | -4.764
-5.5 | 0.031 | 0.00659 | -0.132 | 4.72
-5 | 0.094 | 0.00649 | -0.134 | 14.517
-4.5 | 0.158 | 0.00646 | -0.135 | 24.392
-4 | 0.221 | 0.00641 | -0.136 | 34.475
-3.5 | 0.284 | 0.0064 | -0.138 | 44.423
-3 | 0.349 | 0.00636 | -0.139 | 54.843
-2.5 | 0.412 | 0.00632 | -0.14 | 65.281
-2 | 0.476 | 0.00633 | -0.142 | 75.142
-1.5 | 0.539 | 0.00637 | -0.143 | 84.632
-1 | 0.603 | 0.00648 | -0.144 | 92.938
-0.5 | 0.666 | 0.00568 | -0.146 | 117.158
0 | 0.729 | 0.00574 | -0.147 | 126.922
0.5 | 0.792 | 0.00588 | -0.148 | 134.691
1 | 0.855 | 0.0061 | -0.15 | 140.276
1.5 | 0.918 | 0.00649 | -0.151 | 141.458
2 | 0.981 | 0.00698 | -0.152 | 140.562
2.5 | 1.041 | 0.00695 | -0.153 | 149.936
3 | 1.102 | 0.00775 | -0.154 | 142.232
3.5 | 1.162 | 0.00817 | -0.155 | 142.28
4 | 1.219 | 0.01056 | -0.155 | 115.496
4.5 | 1.269 | 0.01093 | -0.156 | 116.14
5 | 1.327 | 0.01133 | -0.158 | 117.117
5.5 | 1.384 | 0.01174 | -0.159 | 117.871
6 | 1.44 | 0.01216 | -0.16 | 118.34
6.5 | 1.494 | 0.01258 | -0.161 | 118.757
7 | 1.547 | 0.01306 | -0.162 | 118.488
7.5 | 1.599 | 0.01351 | -0.163 | 118.428
8 | 1.65 | 0.01399 | -0.164 | 117.982
8.5 | 1.699 | 0.01454 | -0.165 | 116.844
9 | 1.742 | 0.01513 | -0.166 | 115.189
9.5 | 1.781 | 0.01574 | -0.167 | 113.158
10 | 1.816 | 0.01634 | -0.168 | 111.096
10.5 | 1.846 | 0.01703 | -0.168 | 108.398
11 | 1.872 | 0.01768 | -0.169 | 105.886
11.5 | 1.893 | 0.01906 | -0.17 | 99.3
12 | 1.906 | 0.02019 | -0.171 | 94.408
12.5 | 1.911 | 0.02128 | -0.171 | 89.821
13 | 1.911 | 0.02236 | -0.172 | 85.462
13.5 | 1.905 | 0.0234 | -0.173 | 81.432
14 | 1.894 | 0.02444 | -0.174 | 77.474
14.5 | 1.876 | 0.02586 | -0.174 | 72.537
15 | 1.854 | 0.02698 | -0.175 | 68.706
15.5 | 1.825 | 0.02843 | -0.176 | 64.208
16 | 1.792 | 0.02969 | -0.176 | 60.374
16.5 | 1.755 | 0.03114 | -0.177 | 56.362
17 | 1.714 | 0.03298 | -0.177 | 51.957
17.5 | 1.669 | 0.03478 | -0.178 | 47.984

## 124. Re 14M Mach 0.10 (2)
BIGFOIL.COM POLAR EXPORT
NACA65A719
NACA65A719 |  |  |  | Cl Max: | 1.716 | at alpha= | 20 | deg
XFOIL ncrit=9 |  |  |  | L/D Max: | 158.323 | at alpha= | 2 | deg
Re: | 14000000 |  |  | Cd Min: | 0.07069 | at alpha= | 20 | deg
Mach: | 0.1 |  |  | Cl=0 at alpha= | -4.8753 | deg
|  |  |  | @ Cl=0.1, Cd= | 0.0055406
|  |  |  | @ Cl=0.4, Cd= | 0.0054941
|  |  |  | @ Cl=0.6, Cd= | 0.0050172
alpha (deg) | Cl | Cd | Cm | Cl/Cd
-20 | -1.1185 | 0.03388 | -0.1582 | -33.0136
-18.5 | -1.0906 | 0.02395 | -0.1583 | -45.5365
-18 | -1.0474 | 0.02313 | -0.1588 | -45.2832
-17.5 | -1.0385 | 0.02021 | -0.1576 | -51.3855
-16.5 | -0.9749 | 0.01736 | -0.1567 | -56.1578
-16 | -0.9449 | 0.01587 | -0.1558 | -59.54
-15.5 | -0.9138 | 0.01449 | -0.1549 | -63.0642
-15 | -0.8815 | 0.01332 | -0.1535 | -66.1787
-14.5 | -0.8464 | 0.01244 | -0.152 | -68.0386
-14 | -0.811 | 0.01166 | -0.15 | -69.554
-13.5 | -0.7723 | 0.01108 | -0.148 | -69.7022
-13 | -0.7309 | 0.01057 | -0.1463 | -69.1485
-12.5 | -0.6885 | 0.01011 | -0.1446 | -68.1009
-12 | -0.6495 | 0.00964 | -0.1421 | -67.3755
-11.5 | -0.6141 | 0.00912 | -0.1387 | -67.3355
-11 | -0.5663 | 0.00878 | -0.1377 | -64.4989
-10.5 | -0.5188 | 0.00839 | -0.1366 | -61.8355
-10 | -0.4713 | 0.00804 | -0.1355 | -58.6194
-9.5 | -0.4327 | 0.00741 | -0.1326 | -58.3941
-9 | -0.3847 | 0.00712 | -0.1314 | -54.0309
-8.5 | -0.3366 | 0.00693 | -0.1301 | -48.5714
-8 | -0.2881 | 0.0067 | -0.129 | -43
-7.5 | -0.2436 | 0.00646 | -0.1269 | -37.709
-7 | -0.1982 | 0.00621 | -0.1251 | -31.9163
-6.5 | -0.1533 | 0.00603 | -0.123 | -25.4229
-6 | -0.1049 | 0.0059 | -0.1217 | -17.7797
-5.5 | -0.0597 | 0.0058 | -0.1197 | -10.2931
-5 | -0.0116 | 0.00568 | -0.1183 | -2.0423
-4.5 | 0.0349 | 0.00562 | -0.1165 | 6.21
-4 | 0.0804 | 0.00557 | -0.1146 | 14.4345
-3.5 | 0.127 | 0.0055 | -0.1128 | 23.0909
-3 | 0.1705 | 0.00548 | -0.1104 | 31.1131
-2.5 | 0.2114 | 0.00548 | -0.1073 | 38.5766
-2 | 0.2576 | 0.00546 | -0.1055 | 47.1795
-1.5 | 0.3017 | 0.00547 | -0.1032 | 55.1554
-1 | 0.3468 | 0.00548 | -0.1012 | 63.2847
-0.5 | 0.3909 | 0.00553 | -0.099 | 70.6872
0 | 0.4492 | 0.0053 | -0.1002 | 84.7547
0.5 | 0.5118 | 0.00541 | -0.1027 | 94.6026
1 | 0.6555 | 0.00477 | -0.1235 | 137.4214
1.5 | 0.7275 | 0.00464 | -0.1279 | 156.7888
2 | 0.7742 | 0.00489 | -0.1266 | 158.3231
2.5 | 0.79 | 0.00587 | -0.1191 | 134.5826
3 | 0.8294 | 0.00634 | -0.1165 | 130.8202
3.5 | 0.8631 | 0.007 | -0.1128 | 123.3
4 | 0.8626 | 0.00873 | -0.103 | 98.8087
4.5 | 0.9006 | 0.00938 | -0.1005 | 96.0128
5 | 0.9551 | 0.0095 | -0.1009 | 100.5368
5.5 | 0.943 | 0.01197 | -0.09 | 78.7803
6 | 0.9817 | 0.0127 | -0.088 | 77.2992
6.5 | 1.0241 | 0.01331 | -0.0865 | 76.9421
7 | 1.0711 | 0.01377 | -0.086 | 77.785
8 | 1.1448 | 0.01557 | -0.0819 | 73.526
8.5 | 1.1811 | 0.01654 | -0.0799 | 71.4087
9 | 1.2189 | 0.01746 | -0.0782 | 69.811
10 | 1.2888 | 0.01973 | -0.0743 | 65.3218
10.5 | 1.3262 | 0.02077 | -0.0728 | 63.8517
11 | 1.3608 | 0.022 | -0.071 | 61.8545
11.5 | 1.3887 | 0.02366 | -0.0686 | 58.694
12 | 1.396 | 0.02659 | -0.0637 | 52.5009
12.5 | 1.4546 | 0.0265 | -0.0652 | 54.8906
13 | 1.4777 | 0.02858 | -0.0626 | 51.704
13.5 | 1.4886 | 0.03154 | -0.0588 | 47.1972
14 | 1.5333 | 0.0323 | -0.0587 | 47.4706
14.5 | 1.5396 | 0.03569 | -0.0549 | 43.1381
15 | 1.5534 | 0.03872 | -0.0521 | 40.1188
16 | 1.5972 | 0.0438 | -0.0487 | 36.4658
16.5 | 1.6231 | 0.04604 | -0.0474 | 35.2541
17 | 1.6349 | 0.04952 | -0.0453 | 33.0149
17.5 | 1.6619 | 0.0518 | -0.0445 | 32.083
18 | 1.6726 | 0.05544 | -0.0426 | 30.1696
18.5 | 1.6867 | 0.05883 | -0.0411 | 28.6707
19 | 1.6956 | 0.06279 | -0.0397 | 27.0043
19.5 | 1.7103 | 0.06631 | -0.0387 | 25.7925
20 | 1.716 | 0.07069 | -0.0375 | 24.275

## 125. Re 14M Mach 0.25 (1)
BIGFOIL.COM POLAR EXPORT
NACA65A719
NACA65A719 |  |  |  | Cl Max: | 1.885 | at alpha= | 11.5 | deg
JavaFoil+Calcfoil stall+Eppler ext transition |  |  |  | L/D Max: | 153.006 | at alpha= | 2 | deg
Re: | 14000000 |  |  | Cd Min: | 0.00577 | at alpha= | -0.5 | deg
Mach: | 0.25 |  |  | Cl=0 at alpha= | -5.7462 | deg
|  |  |  | @ Cl=0.1, Cd= | 0.0066091
|  |  |  | @ Cl=0.4, Cd= | 0.0064363
|  |  |  | @ Cl=0.6, Cd= | 0.0060512
alpha (deg) | Cl | Cd | Cm | Cl/Cd
-17.5 | -0.398 | 0.12761 | -0.058 | -3.116
-17 | -0.436 | 0.12027 | -0.059 | -3.624
-16.5 | -0.47 | 0.11399 | -0.06 | -4.122
-16 | -0.499 | 0.10725 | -0.062 | -4.652
-15.5 | -0.524 | 0.10045 | -0.064 | -5.215
-15 | -0.545 | 0.09184 | -0.068 | -5.933
-14.5 | -0.559 | 0.08525 | -0.071 | -6.561
-14 | -0.57 | 0.0766 | -0.076 | -7.44
-13.5 | -0.576 | 0.06768 | -0.08 | -8.507
-13 | -0.623 | 0.02789 | -0.103 | -22.331
-12.5 | -0.625 | 0.01992 | -0.108 | -31.365
-12 | -0.609 | 0.0174 | -0.11 | -35.035
-11.5 | -0.59 | 0.01435 | -0.113 | -41.108
-11 | -0.561 | 0.01282 | -0.115 | -43.751
-10.5 | -0.535 | 0.01043 | -0.12 | -51.271
-10 | -0.494 | 0.00879 | -0.122 | -56.227
-9.5 | -0.45 | 0.00894 | -0.125 | -50.33
-9 | -0.397 | 0.00851 | -0.126 | -46.647
-8.5 | -0.341 | 0.00822 | -0.128 | -41.529
-8 | -0.283 | 0.00758 | -0.129 | -37.302
-7.5 | -0.222 | 0.00741 | -0.131 | -30.003
-7 | -0.16 | 0.00707 | -0.132 | -22.622
-6.5 | -0.097 | 0.00691 | -0.133 | -13.965
-6 | -0.033 | 0.00682 | -0.135 | -4.772
-5.5 | 0.032 | 0.00668 | -0.136 | 4.782
-5 | 0.097 | 0.00661 | -0.137 | 14.652
-4.5 | 0.162 | 0.00659 | -0.139 | 24.549
-4 | 0.227 | 0.00651 | -0.14 | 34.854
-3.5 | 0.292 | 0.00647 | -0.142 | 45.162
-3 | 0.359 | 0.00643 | -0.143 | 55.789
-2.5 | 0.424 | 0.00644 | -0.144 | 65.817
-2 | 0.489 | 0.00642 | -0.146 | 76.161
-1.5 | 0.554 | 0.00649 | -0.147 | 85.421
-1 | 0.619 | 0.00587 | -0.148 | 105.557
-0.5 | 0.684 | 0.00577 | -0.15 | 118.478
0 | 0.749 | 0.00588 | -0.151 | 127.518
0.5 | 0.814 | 0.00601 | -0.152 | 135.4
1 | 0.879 | 0.00626 | -0.154 | 140.457
1.5 | 0.944 | 0.0067 | -0.155 | 140.901
2 | 1.006 | 0.00657 | -0.156 | 153.006
2.5 | 1.067 | 0.00757 | -0.157 | 141.002
3 | 1.129 | 0.008 | -0.158 | 141.116
3.5 | 1.192 | 0.00849 | -0.159 | 140.395
4 | 1.251 | 0.01102 | -0.159 | 113.469
4.5 | 1.302 | 0.01144 | -0.161 | 113.801
5 | 1.36 | 0.01188 | -0.162 | 114.56
5.5 | 1.418 | 0.01233 | -0.163 | 115.058
6 | 1.475 | 0.01279 | -0.164 | 115.34
6.5 | 1.53 | 0.01327 | -0.165 | 115.321
7 | 1.584 | 0.01377 | -0.166 | 115.038
7.5 | 1.636 | 0.01431 | -0.167 | 114.3
8 | 1.686 | 0.01484 | -0.168 | 113.601
8.5 | 1.734 | 0.01544 | -0.169 | 112.311
9 | 1.775 | 0.01617 | -0.17 | 109.779
9.5 | 1.809 | 0.01684 | -0.171 | 107.46
10 | 1.838 | 0.01756 | -0.172 | 104.67
10.5 | 1.861 | 0.01832 | -0.173 | 101.586
11 | 1.877 | 0.01985 | -0.174 | 94.551
11.5 | 1.885 | 0.02104 | -0.174 | 89.594
12 | 1.883 | 0.02232 | -0.175 | 84.359
12.5 | 1.871 | 0.02356 | -0.176 | 79.388
13 | 1.848 | 0.02481 | -0.176 | 74.481
13.5 | 1.816 | 0.0262 | -0.177 | 69.31
14 | 1.773 | 0.02773 | -0.178 | 63.934
14.5 | 1.721 | 0.02945 | -0.178 | 58.431
15 | 1.659 | 0.03102 | -0.179 | 53.475
15.5 | 1.587 | 0.03289 | -0.18 | 48.268
16 | 1.508 | 0.03485 | -0.18 | 43.263
16.5 | 1.419 | 0.03747 | -0.18 | 37.876

## 126. Re 14M Mach 0.25 (2)
BIGFOIL.COM POLAR EXPORT
NACA65A719
NACA65A719 |  |  |  | Cl Max: | 1.6876 | at alpha= | 19.5 | deg
XFOIL ncrit=9 |  |  |  | L/D Max: | 154.759 | at alpha= | 1.5 | deg
Re: | 14000000 |  |  | Cd Min: | 0.08422 | at alpha= | 20 | deg
Mach: | 0.25 |  |  | Cl=0 at alpha= | -4.7961 | deg
|  |  |  | @ Cl=0.1, Cd= | 0.0056476
|  |  |  | @ Cl=0.4, Cd= | 0.0056765
|  |  |  | @ Cl=0.6, Cd= | 0.005302
alpha (deg) | Cl | Cd | Cm | Cl/Cd
-20 | -0.9185 | 0.06222 | -0.1615 | -14.7621
-19.5 | -0.9565 | 0.05171 | -0.1679 | -18.4974
-19 | -0.9963 | 0.04221 | -0.1725 | -23.6034
-18.5 | -1.0116 | 0.0358 | -0.1745 | -28.257
-18 | -0.9646 | 0.03452 | -0.1749 | -27.9432
-17.5 | -0.997 | 0.0278 | -0.1751 | -35.8633
-17 | -0.967 | 0.02569 | -0.1746 | -37.6411
-16.5 | -0.9453 | 0.02317 | -0.1739 | -40.7984
-16 | -0.9247 | 0.02067 | -0.1727 | -44.7363
-15.5 | -0.901 | 0.01847 | -0.1713 | -48.7818
-15 | -0.8763 | 0.01641 | -0.1695 | -53.4004
-14.5 | -0.8432 | 0.01487 | -0.168 | -56.7048
-14 | -0.8096 | 0.01349 | -0.1662 | -60.0148
-13.5 | -0.7732 | 0.01244 | -0.164 | -62.1543
-13 | -0.735 | 0.01161 | -0.1615 | -63.3075
-12.5 | -0.695 | 0.01092 | -0.1588 | -63.6447
-12 | -0.6534 | 0.0103 | -0.156 | -63.4369
-11.5 | -0.6132 | 0.00965 | -0.1529 | -63.544
-11 | -0.5694 | 0.00933 | -0.1501 | -61.0289
-10.5 | -0.5288 | 0.0089 | -0.1466 | -59.4157
-10 | -0.4805 | 0.00849 | -0.1447 | -56.596
-9.5 | -0.4349 | 0.00803 | -0.1423 | -54.1594
-9 | -0.3944 | 0.00741 | -0.139 | -53.2254
-8.5 | -0.3464 | 0.00713 | -0.1369 | -48.5835
-8 | -0.2968 | 0.00692 | -0.1352 | -42.8902
-7.5 | -0.2504 | 0.00665 | -0.1328 | -37.6541
-7 | -0.2048 | 0.00642 | -0.1303 | -31.9003
-6.5 | -0.1596 | 0.00617 | -0.1277 | -25.8671
-6 | -0.1132 | 0.00603 | -0.1254 | -18.7728
-5.5 | -0.066 | 0.0059 | -0.1232 | -11.1864
-5 | -0.0186 | 0.00578 | -0.1211 | -3.218
-4.5 | 0.027 | 0.00573 | -0.1186 | 4.712
-4 | 0.0754 | 0.00567 | -0.1167 | 13.2981
-3.5 | 0.1194 | 0.00563 | -0.1139 | 21.2078
-3 | 0.1574 | 0.00562 | -0.1098 | 28.0071
-2.5 | 0.2057 | 0.00558 | -0.1079 | 36.8638
-2 | 0.2523 | 0.00558 | -0.1058 | 45.2151
-1.5 | 0.2953 | 0.00562 | -0.1029 | 52.5445
-1 | 0.3464 | 0.00559 | -0.1018 | 61.9678
-0.5 | 0.3913 | 0.00568 | -0.0994 | 68.8908
0.5 | 0.5148 | 0.00563 | -0.1029 | 91.4387
1.5 | 0.7382 | 0.00477 | -0.1289 | 154.7589
2 | 0.7845 | 0.00508 | -0.1271 | 154.4291
2.5 | 0.7745 | 0.00672 | -0.1144 | 115.253
3 | 0.8465 | 0.00645 | -0.1178 | 131.2403
3.5 | 0.8764 | 0.00726 | -0.1131 | 120.7163
4.5 | 0.9041 | 0.01011 | -0.0986 | 89.4263
5 | 0.9617 | 0.01023 | -0.0992 | 94.0078
5.5 | 0.9382 | 0.01327 | -0.0865 | 70.7008
6 | 0.9812 | 0.01398 | -0.0849 | 70.186
6.5 | 1.0225 | 0.01478 | -0.083 | 69.1813
7 | 1.0723 | 0.01529 | -0.0827 | 70.1308
7.5 | 1.1063 | 0.01648 | -0.0799 | 67.1299
8 | 1.1472 | 0.0174 | -0.0782 | 65.931
8.5 | 1.1796 | 0.01877 | -0.0754 | 62.845
9 | 1.2222 | 0.01968 | -0.0741 | 62.1037
9.5 | 1.2581 | 0.02099 | -0.0719 | 59.9381
10 | 1.2884 | 0.02263 | -0.0692 | 56.9333
10.5 | 1.329 | 0.02374 | -0.0678 | 55.9815
11 | 1.3631 | 0.02531 | -0.0657 | 53.8562
11.5 | 1.3906 | 0.02727 | -0.063 | 50.9938
12.5 | 1.4569 | 0.03066 | -0.0591 | 47.5179
13 | 1.4761 | 0.03334 | -0.056 | 44.2741
13.5 | 1.4832 | 0.03688 | -0.0518 | 40.2169
14 | 1.5257 | 0.03814 | -0.0512 | 40.0026
14.5 | 1.5311 | 0.04207 | -0.0474 | 36.3941
15 | 1.5462 | 0.04536 | -0.0448 | 34.0873
16 | 1.5895 | 0.05124 | -0.041 | 31.0207
16.5 | 1.6112 | 0.05436 | -0.0394 | 29.6394
17 | 1.624 | 0.05819 | -0.0375 | 27.9086
17.5 | 1.6496 | 0.06097 | -0.0363 | 27.0559
18 | 1.6596 | 0.06522 | -0.0346 | 25.4462
18.5 | 1.6689 | 0.06959 | -0.033 | 23.9819
19 | 1.6783 | 0.07406 | -0.0318 | 22.6614
19.5 | 1.6876 | 0.07864 | -0.0308 | 21.4598
20 | 1.6874 | 0.08422 | -0.0298 | 20.0356

## 127. Re 14M Mach 0.50 (1)
BIGFOIL.COM POLAR EXPORT
NACA65A719
NACA65A719 |  |  |  | Cl Max: | 1.831 | at alpha= | 8.5 | deg
JavaFoil+Calcfoil stall+Eppler ext transition |  |  |  | L/D Max: | 143.879 | at alpha= | 1 | deg
Re: | 14000000 |  |  | Cd Min: | 0.00591 | at alpha= | -0.5 | deg
Mach: | 0.5 |  |  | Cl=0 at alpha= | -5.7465 | deg
|  |  |  | @ Cl=0.1, Cd= | 0.0071008
|  |  |  | @ Cl=0.4, Cd= | 0.0069304
|  |  |  | @ Cl=0.6, Cd= | 0.006991
alpha (deg) | Cl | Cd | Cm | Cl/Cd
-20 | -0.824 | 0.16621 | -0.062 | -4.959
-19.5 | -0.796 | 0.15467 | -0.063 | -5.148
-19 | -0.769 | 0.14523 | -0.065 | -5.296
-18.5 | -0.739 | 0.13965 | -0.065 | -5.293
-18 | -0.71 | 0.13436 | -0.065 | -5.285
-17.5 | -0.681 | 0.12855 | -0.065 | -5.301
-17 | -0.654 | 0.11247 | -0.067 | -5.814
-16.5 | -0.629 | 0.10392 | -0.072 | -6.049
-16 | -0.605 | 0.0925 | -0.079 | -6.543
-15.5 | -0.6 | 0.0634 | -0.095 | -9.459
-15 | -0.537 | 0.10588 | -0.067 | -5.07
-14.5 | -0.508 | 0.10138 | -0.067 | -5.009
-14 | -0.479 | 0.09289 | -0.068 | -5.159
-13.5 | -0.451 | 0.08611 | -0.07 | -5.235
-13 | -0.422 | 0.08042 | -0.072 | -5.251
-12.5 | -0.392 | 0.08774 | -0.068 | -4.465
-12 | -0.363 | 0.07934 | -0.07 | -4.578
-11.5 | -0.334 | 0.07972 | -0.07 | -4.191
-11 | -0.306 | 0.07049 | -0.074 | -4.339
-10.5 | -0.277 | 0.06962 | -0.074 | -3.973
-10 | -0.248 | 0.06277 | -0.077 | -3.951
-9.5 | -0.223 | 0.05161 | -0.092 | -4.315
-9 | -0.356 | 0.01615 | -0.131 | -22.018
-8.5 | -0.337 | 0.01211 | -0.136 | -27.842
-8 | -0.297 | 0.00981 | -0.142 | -30.32
-7.5 | -0.242 | 0.00892 | -0.146 | -27.086
-7 | -0.175 | 0.00806 | -0.147 | -21.757
-6.5 | -0.107 | 0.00755 | -0.149 | -14.117
-6 | -0.036 | 0.0074 | -0.151 | -4.877
-5.5 | 0.035 | 0.00727 | -0.152 | 4.881
-5 | 0.108 | 0.00708 | -0.154 | 15.231
-4.5 | 0.18 | 0.00706 | -0.155 | 25.546
-4 | 0.253 | 0.00699 | -0.157 | 36.243
-3.5 | 0.326 | 0.00696 | -0.158 | 46.856
-3 | 0.401 | 0.00693 | -0.16 | 57.849
-2.5 | 0.474 | 0.00692 | -0.161 | 68.492
-2 | 0.547 | 0.00691 | -0.163 | 79.103
-1.5 | 0.619 | 0.00702 | -0.164 | 88.224
-1 | 0.692 | 0.00712 | -0.166 | 97.252
-0.5 | 0.765 | 0.00591 | -0.167 | 129.516
0 | 0.834 | 0.00631 | -0.168 | 132.199
0.5 | 0.905 | 0.00656 | -0.169 | 137.884
1 | 0.976 | 0.00678 | -0.171 | 143.879
1.5 | 1.045 | 0.00729 | -0.172 | 143.345
2 | 1.115 | 0.0078 | -0.173 | 143.087
2.5 | 1.185 | 0.00872 | -0.174 | 135.885
3 | 1.255 | 0.00935 | -0.175 | 134.168
3.5 | 1.325 | 0.01006 | -0.176 | 131.627
4 | 1.392 | 0.01334 | -0.177 | 104.342
4.5 | 1.442 | 0.01399 | -0.179 | 103.047
5 | 1.505 | 0.01469 | -0.18 | 102.453
5.5 | 1.565 | 0.01536 | -0.181 | 101.871
6 | 1.622 | 0.01614 | -0.182 | 100.52
6.5 | 1.676 | 0.01695 | -0.183 | 98.893
7 | 1.725 | 0.01781 | -0.184 | 96.883
7.5 | 1.768 | 0.01879 | -0.185 | 94.108
8 | 1.804 | 0.01991 | -0.186 | 90.62
8.5 | 1.831 | 0.02101 | -0.187 | 87.134
9 | 1.824 | 0.02238 | -0.188 | 81.504
9.5 | 1.762 | 0.02504 | -0.189 | 70.37
10 | 1.56 | 0.02847 | -0.19 | 54.784
10.5 | 1.111 | 0.03148 | -0.191 | 35.287
11 | 0.955 | 0.07867 | -0.104 | 12.143
11.5 | 1.174 | 0.03332 | -0.192 | 35.238
12 | 1.009 | 0.08964 | -0.103 | 11.257
12.5 | 1.238 | 0.03505 | -0.194 | 35.32
13 | 1.267 | 0.03813 | -0.195 | 33.231
13.5 | 1.297 | 0.0406 | -0.196 | 31.952

## 128. Re 14M Mach 0.50 (2)
BIGFOIL.COM POLAR EXPORT
NACA65A719
NACA65A719 |  |  |  | Cl Max: | 1.5981 | at alpha= | 16 | deg
XFOIL ncrit=9 |  |  |  | L/D Max: | 134.135 | at alpha= | 1.5 | deg
Re: | 14000000 |  |  | Cd Min: | 0.08058 | at alpha= | 16 | deg
Mach: | 0.5 |  |  | Cl=0 at alpha= | -99 | deg
|  |  |  | @ Cl=0.1, Cd= | 0.00578
|  |  |  | @ Cl=0.4, Cd= | 0.00578
|  |  |  | @ Cl=0.6, Cd= | 0.00578
alpha (deg) | Cl | Cd | Cm | Cl/Cd
1.5 | 0.7753 | 0.00578 | -0.1313 | 134.1349
2 | 0.8176 | 0.00643 | -0.1277 | 127.154
2.5 | 0.7497 | 0.01001 | -0.1048 | 74.8951
3 | 0.8801 | 0.00845 | -0.1163 | 104.1538
3.5 | 0.9041 | 0.00982 | -0.1097 | 92.0672
4 | 0.8604 | 0.01358 | -0.0929 | 63.3579
4.5 | 0.8384 | 0.01728 | -0.0808 | 48.5185
5 | 0.9635 | 0.01525 | -0.0896 | 63.1803
5.5 | 0.9223 | 0.0201 | -0.0757 | 45.8856
6 | 0.9663 | 0.02152 | -0.0734 | 44.9024
6.5 | 1.0113 | 0.02286 | -0.0711 | 44.2388
7 | 1.0647 | 0.02398 | -0.0702 | 44.3995
7.5 | 1.0966 | 0.02615 | -0.0666 | 41.935
8 | 1.1386 | 0.0279 | -0.0642 | 40.81
8.5 | 1.1686 | 0.03031 | -0.0606 | 38.5549
9 | 1.2087 | 0.03223 | -0.0579 | 37.5023
9.5 | 1.2477 | 0.03441 | -0.0555 | 36.2598
10 | 1.2715 | 0.03745 | -0.0516 | 33.9519
10.5 | 1.3208 | 0.0391 | -0.0498 | 33.7801
11 | 1.3574 | 0.04156 | -0.047 | 32.6612
11.5 | 1.3858 | 0.04463 | -0.0438 | 31.0509
12 | 1.3805 | 0.04995 | -0.0387 | 27.6376
12.5 | 1.4515 | 0.05047 | -0.038 | 28.7597
13 | 1.4812 | 0.05373 | -0.035 | 27.5675
13.5 | 1.4772 | 0.05943 | -0.0308 | 24.8561
14.5 | 1.5399 | 0.0664 | -0.0256 | 23.1913
15 | 1.5572 | 0.07106 | -0.0228 | 21.9139
15.5 | 1.5772 | 0.07576 | -0.0204 | 20.8184
16 | 1.5981 | 0.08058 | -0.018 | 19.8325

## 129. Re 16M Mach 0.00 (1)
BIGFOIL.COM POLAR EXPORT
NACA65A719
NACA65A719 |  |  |  | Cl Max: | 1.919 | at alpha= | 13 | deg
JavaFoil+Calcfoil stall+Eppler ext transition |  |  |  | L/D Max: | 148.11 | at alpha= | 2.5 | deg
Re: | 16000000 |  |  | Cd Min: | 0.00587 | at alpha= | 0 | deg
Mach: | 0 |  |  | Cl=0 at alpha= | -5.746 | deg
|  |  |  | @ Cl=0.1, Cd= | 0.0064362
|  |  |  | @ Cl=0.4, Cd= | 0.0062636
|  |  |  | @ Cl=0.6, Cd= | 0.0063917
alpha (deg) | Cl | Cd | Cm | Cl/Cd
-20 | -0.63 | 0.14572 | -0.056 | -4.32
-19.5 | -0.644 | 0.13509 | -0.058 | -4.765
-19 | -0.655 | 0.12771 | -0.06 | -5.131
-18.5 | -0.666 | 0.12021 | -0.062 | -5.536
-18 | -0.674 | 0.11367 | -0.063 | -5.928
-17.5 | -0.68 | 0.10727 | -0.065 | -6.344
-17 | -0.687 | 0.09883 | -0.068 | -6.949
-16.5 | -0.692 | 0.08978 | -0.071 | -7.705
-16 | -0.702 | 0.07394 | -0.078 | -9.493
-15.5 | -0.73 | 0.04574 | -0.089 | -15.952
-15 | -0.741 | 0.03196 | -0.095 | -23.196
-14.5 | -0.738 | 0.02642 | -0.098 | -27.917
-14 | -0.732 | 0.02113 | -0.101 | -34.621
-13.5 | -0.717 | 0.01811 | -0.103 | -39.596
-13 | -0.697 | 0.01595 | -0.105 | -43.716
-12.5 | -0.673 | 0.01402 | -0.108 | -48.033
-12 | -0.654 | 0.01115 | -0.112 | -58.644
-11.5 | -0.621 | 0.01028 | -0.114 | -60.41
-11 | -0.583 | 0.00972 | -0.116 | -59.975
-10.5 | -0.543 | 0.00901 | -0.118 | -60.281
-10 | -0.495 | 0.00861 | -0.12 | -57.443
-9.5 | -0.443 | 0.0083 | -0.121 | -53.397
-9 | -0.389 | 0.00803 | -0.122 | -48.476
-8.5 | -0.333 | 0.00776 | -0.124 | -42.948
-8 | -0.275 | 0.00725 | -0.125 | -37.971
-7.5 | -0.216 | 0.00713 | -0.126 | -30.288
-7 | -0.155 | 0.00682 | -0.128 | -22.754
-6.5 | -0.094 | 0.00668 | -0.129 | -14.03
-6 | -0.032 | 0.00657 | -0.13 | -4.805
-5.5 | 0.031 | 0.00651 | -0.132 | 4.758
-5 | 0.094 | 0.00644 | -0.133 | 14.567
-4.5 | 0.157 | 0.0064 | -0.134 | 24.509
-4 | 0.22 | 0.00635 | -0.136 | 34.624
-3.5 | 0.283 | 0.0063 | -0.137 | 44.952
-3 | 0.347 | 0.00623 | -0.138 | 55.741
-2.5 | 0.41 | 0.00627 | -0.14 | 65.467
-2 | 0.473 | 0.00632 | -0.141 | 74.933
-1.5 | 0.536 | 0.00635 | -0.142 | 84.535
-1 | 0.599 | 0.0064 | -0.144 | 93.647
-0.5 | 0.662 | 0.00588 | -0.145 | 112.592
0 | 0.725 | 0.00587 | -0.146 | 123.482
0.5 | 0.788 | 0.00606 | -0.148 | 130.16
1 | 0.851 | 0.00633 | -0.149 | 134.515
1.5 | 0.914 | 0.00674 | -0.15 | 135.498
2 | 0.976 | 0.00724 | -0.151 | 134.937
2.5 | 1.037 | 0.007 | -0.152 | 148.11
3 | 1.098 | 0.0078 | -0.153 | 140.691
3.5 | 1.157 | 0.00825 | -0.154 | 140.223
4 | 1.214 | 0.01029 | -0.155 | 117.991
4.5 | 1.264 | 0.01065 | -0.156 | 118.682
5 | 1.322 | 0.01102 | -0.157 | 119.949
5.5 | 1.378 | 0.01141 | -0.158 | 120.836
6 | 1.434 | 0.01182 | -0.159 | 121.331
6.5 | 1.488 | 0.01222 | -0.16 | 121.8
7 | 1.541 | 0.01264 | -0.161 | 121.909
7.5 | 1.594 | 0.01309 | -0.162 | 121.765
8 | 1.644 | 0.01354 | -0.163 | 121.373
8.5 | 1.693 | 0.01406 | -0.164 | 120.415
9 | 1.737 | 0.01465 | -0.165 | 118.557
9.5 | 1.776 | 0.01515 | -0.166 | 117.234
10 | 1.811 | 0.01578 | -0.167 | 114.763
10.5 | 1.843 | 0.01642 | -0.168 | 112.255
11 | 1.87 | 0.01756 | -0.169 | 106.456
11.5 | 1.893 | 0.01838 | -0.169 | 102.974
12 | 1.908 | 0.01947 | -0.17 | 98.019
12.5 | 1.916 | 0.02038 | -0.171 | 94.032
13 | 1.919 | 0.02143 | -0.172 | 89.522
13.5 | 1.916 | 0.02242 | -0.172 | 85.468
14 | 1.908 | 0.0237 | -0.173 | 80.498
14.5 | 1.895 | 0.02473 | -0.174 | 76.622
15 | 1.877 | 0.02575 | -0.174 | 72.897
15.5 | 1.854 | 0.02707 | -0.175 | 68.488
16 | 1.826 | 0.0283 | -0.176 | 64.53
16.5 | 1.795 | 0.0297 | -0.176 | 60.43
17 | 1.759 | 0.0313 | -0.177 | 56.191
17.5 | 1.721 | 0.03258 | -0.177 | 52.814
18 | 1.679 | 0.03469 | -0.178 | 48.394

## 130. Re 16M Mach 0.00 (2)
BIGFOIL.COM POLAR EXPORT
NACA65A719
NACA65A719 |  |  |  | Cl Max: | 1.7339 | at alpha= | 20 | deg
XFOIL ncrit=9 |  |  |  | L/D Max: | 153.838 | at alpha= | 1.5 | deg
Re: | 16000000 |  |  | Cd Min: | 0.06687 | at alpha= | 20 | deg
Mach: | 0 |  |  | Cl=0 at alpha= | -4.8807 | deg
|  |  |  | @ Cl=0.1, Cd= | 0.0054186
|  |  |  | @ Cl=0.4, Cd= | 0.0053908
|  |  |  | @ Cl=0.6, Cd= | 0.0049377
alpha (deg) | Cl | Cd | Cm | Cl/Cd
-20 | -1.1546 | 0.02966 | -0.155 | -38.9278
-19.5 | -1.14 | 0.02685 | -0.1552 | -42.4581
-19 | -1.1257 | 0.02417 | -0.1549 | -46.5743
-18.5 | -1.1099 | 0.02167 | -0.1544 | -51.2183
-18 | -1.0681 | 0.02089 | -0.1549 | -51.1297
-17.5 | -1.0544 | 0.01841 | -0.1536 | -57.2732
-17 | -1.0208 | 0.01717 | -0.1533 | -59.4525
-16.5 | -0.989 | 0.01584 | -0.1528 | -62.4369
-16 | -0.9567 | 0.01459 | -0.152 | -65.5723
-15.5 | -0.9222 | 0.01357 | -0.1512 | -67.9587
-15 | -0.8908 | 0.01252 | -0.1495 | -71.1502
-14.5 | -0.8543 | 0.01181 | -0.1479 | -72.337
-14 | -0.8173 | 0.01119 | -0.146 | -73.0384
-13.5 | -0.7772 | 0.01068 | -0.1443 | -72.7715
-13 | -0.7349 | 0.01022 | -0.1429 | -71.908
-12.5 | -0.6935 | 0.00979 | -0.1411 | -70.8376
-12 | -0.658 | 0.00938 | -0.1379 | -70.1493
-11.5 | -0.6164 | 0.00883 | -0.1359 | -69.8075
-11 | -0.568 | 0.0085 | -0.1352 | -66.8235
-10.5 | -0.5206 | 0.00815 | -0.1342 | -63.8773
-10 | -0.4724 | 0.00783 | -0.1333 | -60.3321
-9 | -0.3859 | 0.00695 | -0.1295 | -55.5252
-8.5 | -0.3367 | 0.00676 | -0.1286 | -49.8077
-8 | -0.289 | 0.00658 | -0.1274 | -43.921
-7.5 | -0.2428 | 0.00631 | -0.1258 | -38.4786
-7 | -0.1981 | 0.00612 | -0.1239 | -32.3693
-6.5 | -0.1514 | 0.00591 | -0.1224 | -25.6176
-6 | -0.1054 | 0.00578 | -0.1207 | -18.2353
-5.5 | -0.0579 | 0.00566 | -0.1193 | -10.2297
-5 | -0.0109 | 0.00555 | -0.1177 | -1.964
-4.5 | 0.0348 | 0.0055 | -0.1159 | 6.3273
-4 | 0.083 | 0.00543 | -0.1146 | 15.2855
-3.5 | 0.1277 | 0.0054 | -0.1125 | 23.6481
-3 | 0.1728 | 0.00536 | -0.1105 | 32.2388
-2.5 | 0.218 | 0.00533 | -0.1085 | 40.9006
-2 | 0.2595 | 0.00534 | -0.1057 | 48.5955
-1.5 | 0.304 | 0.00535 | -0.1036 | 56.8224
-1 | 0.3521 | 0.00533 | -0.1023 | 66.06
-0.5 | 0.3934 | 0.00541 | -0.0995 | 72.7172
0 | 0.4484 | 0.00525 | -0.1 | 85.4095
1 | 0.6377 | 0.00486 | -0.1195 | 131.214
1.5 | 0.7215 | 0.00469 | -0.1268 | 153.838
2 | 0.7628 | 0.00506 | -0.1245 | 150.751
2.5 | 0.7537 | 0.00671 | -0.1123 | 112.3249
3 | 0.8135 | 0.00667 | -0.1138 | 121.964
3.5 | 0.8498 | 0.00727 | -0.1107 | 116.8913
4 | 0.8563 | 0.00879 | -0.1023 | 97.4175
4.5 | 0.8978 | 0.00932 | -0.1005 | 96.3305
5 | 0.9502 | 0.0095 | -0.1006 | 100.0211
5.5 | 0.9464 | 0.01163 | -0.0911 | 81.3758
6 | 0.9892 | 0.01219 | -0.0898 | 81.1485
6.5 | 1.0293 | 0.01284 | -0.088 | 80.1636
7 | 1.078 | 0.01322 | -0.0878 | 81.5431
7.5 | 1.1127 | 0.01413 | -0.0854 | 78.7473
8 | 1.1544 | 0.0148 | -0.0842 | 78
8.5 | 1.1865 | 0.01591 | -0.0815 | 74.5757
9 | 1.2273 | 0.01665 | -0.0803 | 73.7117
9.5 | 1.2631 | 0.01765 | -0.0784 | 71.5637
10 | 1.2968 | 0.01879 | -0.0763 | 69.0154
10.5 | 1.3345 | 0.01978 | -0.075 | 67.4671
11 | 1.3708 | 0.02083 | -0.0734 | 65.8089
11.5 | 1.3961 | 0.02254 | -0.0706 | 61.9388
12 | 1.4056 | 0.02525 | -0.0659 | 55.6673
12.5 | 1.4655 | 0.02504 | -0.0677 | 58.5264
13 | 1.4856 | 0.0272 | -0.0647 | 54.6176
13.5 | 1.4997 | 0.02985 | -0.0611 | 50.2412
14 | 1.5385 | 0.03098 | -0.0606 | 49.6611
14.5 | 1.5465 | 0.03418 | -0.0569 | 45.2458
15 | 1.5622 | 0.03694 | -0.0542 | 42.2902
15.5 | 1.5853 | 0.03927 | -0.0526 | 40.3692
16.5 | 1.6309 | 0.04396 | -0.0493 | 37.0996
17 | 1.6459 | 0.04704 | -0.0473 | 34.9894
17.5 | 1.6748 | 0.04904 | -0.0466 | 34.1517
18 | 1.6862 | 0.05254 | -0.0448 | 32.0936
18.5 | 1.6979 | 0.05604 | -0.0431 | 30.298
19 | 1.7096 | 0.05961 | -0.0417 | 28.6798
19.5 | 1.7263 | 0.06277 | -0.0408 | 27.502
20 | 1.7339 | 0.06687 | -0.0396 | 25.9294

## 131. Re 16M Mach 0.10 (1)
BIGFOIL.COM POLAR EXPORT
NACA65A719
NACA65A719 |  |  |  | Cl Max: | 1.913 | at alpha= | 12.5 | deg
JavaFoil+Calcfoil stall+Eppler ext transition |  |  |  | L/D Max: | 147.771 | at alpha= | 2.5 | deg
Re: | 16000000 |  |  | Cd Min: | 0.00588 | at alpha= | 0 | deg
Mach: | 0.1 |  |  | Cl=0 at alpha= | -5.746 | deg
|  |  |  | @ Cl=0.1, Cd= | 0.0064262
|  |  |  | @ Cl=0.4, Cd= | 0.00629
|  |  |  | @ Cl=0.6, Cd= | 0.0064262
alpha (deg) | Cl | Cd | Cm | Cl/Cd
-19.5 | -0.602 | 0.13913 | -0.057 | -4.325
-19 | -0.617 | 0.13159 | -0.059 | -4.685
-18.5 | -0.63 | 0.12407 | -0.061 | -5.077
-18 | -0.641 | 0.11769 | -0.062 | -5.448
-17.5 | -0.652 | 0.10939 | -0.065 | -5.96
-17 | -0.659 | 0.10327 | -0.066 | -6.386
-16.5 | -0.666 | 0.09509 | -0.069 | -7.007
-16 | -0.672 | 0.08579 | -0.073 | -7.834
-15.5 | -0.679 | 0.0736 | -0.078 | -9.22
-15 | -0.717 | 0.03845 | -0.093 | -18.643
-14.5 | -0.723 | 0.02849 | -0.097 | -25.366
-14 | -0.719 | 0.02287 | -0.101 | -31.424
-13.5 | -0.708 | 0.0191 | -0.103 | -37.075
-13 | -0.691 | 0.01666 | -0.106 | -41.44
-12.5 | -0.667 | 0.015 | -0.108 | -44.483
-12 | -0.64 | 0.01318 | -0.11 | -48.559
-11.5 | -0.619 | 0.01049 | -0.114 | -58.977
-11 | -0.581 | 0.00989 | -0.116 | -58.789
-10.5 | -0.544 | 0.00903 | -0.119 | -60.221
-10 | -0.496 | 0.00873 | -0.12 | -56.739
-9.5 | -0.444 | 0.00839 | -0.122 | -52.957
-9 | -0.391 | 0.00803 | -0.123 | -48.626
-8.5 | -0.335 | 0.00776 | -0.124 | -43.093
-8 | -0.277 | 0.00731 | -0.126 | -37.867
-7.5 | -0.217 | 0.00715 | -0.127 | -30.349
-7 | -0.156 | 0.00681 | -0.128 | -22.886
-6.5 | -0.094 | 0.00674 | -0.13 | -13.957
-6 | -0.032 | 0.00656 | -0.131 | -4.831
-5.5 | 0.031 | 0.0065 | -0.132 | 4.786
-5 | 0.094 | 0.00643 | -0.134 | 14.647
-4.5 | 0.158 | 0.00639 | -0.135 | 24.644
-4 | 0.221 | 0.00635 | -0.136 | 34.802
-3.5 | 0.284 | 0.00629 | -0.138 | 45.191
-3 | 0.349 | 0.00629 | -0.139 | 55.484
-2.5 | 0.412 | 0.00629 | -0.14 | 65.579
-2 | 0.476 | 0.00632 | -0.142 | 75.289
-1.5 | 0.539 | 0.00635 | -0.143 | 84.946
-1 | 0.603 | 0.00643 | -0.144 | 93.766
-0.5 | 0.666 | 0.00589 | -0.146 | 113.068
0 | 0.729 | 0.00588 | -0.147 | 124.019
0.5 | 0.792 | 0.00606 | -0.148 | 130.661
1 | 0.855 | 0.00634 | -0.15 | 134.911
1.5 | 0.918 | 0.00682 | -0.151 | 134.723
2 | 0.981 | 0.00735 | -0.152 | 133.538
2.5 | 1.042 | 0.00705 | -0.153 | 147.771
3 | 1.102 | 0.00785 | -0.154 | 140.438
3.5 | 1.163 | 0.00831 | -0.155 | 139.97
4 | 1.22 | 0.01037 | -0.155 | 117.606
4.5 | 1.27 | 0.01073 | -0.157 | 118.322
5 | 1.328 | 0.01112 | -0.158 | 119.364
5.5 | 1.384 | 0.01152 | -0.159 | 120.225
6 | 1.44 | 0.01192 | -0.16 | 120.839
6.5 | 1.495 | 0.01233 | -0.161 | 121.226
7 | 1.548 | 0.01276 | -0.162 | 121.326
7.5 | 1.6 | 0.01321 | -0.163 | 121.102
8 | 1.651 | 0.01369 | -0.164 | 120.565
8.5 | 1.7 | 0.01422 | -0.165 | 119.52
9 | 1.743 | 0.0148 | -0.166 | 117.746
9.5 | 1.782 | 0.0154 | -0.167 | 115.693
10 | 1.817 | 0.016 | -0.168 | 113.556
10.5 | 1.847 | 0.01663 | -0.169 | 111.053
11 | 1.872 | 0.01793 | -0.169 | 104.421
11.5 | 1.894 | 0.01869 | -0.17 | 101.287
12 | 1.907 | 0.0198 | -0.171 | 96.318
12.5 | 1.913 | 0.0208 | -0.172 | 91.947
13 | 1.912 | 0.02185 | -0.172 | 87.524
13.5 | 1.906 | 0.02284 | -0.173 | 83.453
14 | 1.895 | 0.02415 | -0.174 | 78.453
14.5 | 1.877 | 0.02524 | -0.174 | 74.389
15 | 1.855 | 0.02632 | -0.175 | 70.48
15.5 | 1.826 | 0.02773 | -0.176 | 65.875
16 | 1.794 | 0.02894 | -0.176 | 61.965
16.5 | 1.756 | 0.03057 | -0.177 | 57.437
17 | 1.715 | 0.03219 | -0.177 | 53.276
17.5 | 1.669 | 0.03408 | -0.178 | 48.989

## 132. Re 16M Mach 0.10 (2)
BIGFOIL.COM POLAR EXPORT
NACA65A719
NACA65A719 |  |  |  | Cl Max: | 1.724 | at alpha= | 20 | deg
XFOIL ncrit=9 |  |  |  | L/D Max: | 153.715 | at alpha= | 1.5 | deg
Re: | 16000000 |  |  | Cd Min: | 0.06976 | at alpha= | 20 | deg
Mach: | 0.1 |  |  | Cl=0 at alpha= | -4.8682 | deg
|  |  |  | @ Cl=0.1, Cd= | 0.005438
|  |  |  | @ Cl=0.4, Cd= | 0.0054134
|  |  |  | @ Cl=0.6, Cd= | 0.0049709
alpha (deg) | Cl | Cd | Cm | Cl/Cd
-20 | -1.1421 | 0.03199 | -0.1582 | -35.7018
-19.5 | -1.1292 | 0.02884 | -0.1586 | -39.154
-19 | -1.1187 | 0.02573 | -0.1584 | -43.4784
-18.5 | -1.1058 | 0.02295 | -0.1578 | -48.183
-18 | -1.0619 | 0.0222 | -0.1583 | -47.8333
-17.5 | -1.0528 | 0.01934 | -0.1569 | -54.4364
-17 | -1.0193 | 0.01802 | -0.1565 | -56.5649
-16.5 | -0.9881 | 0.01658 | -0.1559 | -59.5959
-16 | -0.9564 | 0.01522 | -0.1551 | -62.8384
-15.5 | -0.9216 | 0.0141 | -0.1543 | -65.3617
-15 | -0.8911 | 0.01289 | -0.1526 | -69.1311
-14.5 | -0.855 | 0.0121 | -0.151 | -70.6612
-14 | -0.8181 | 0.01142 | -0.149 | -71.6375
-13.5 | -0.7788 | 0.01087 | -0.1471 | -71.6467
-13 | -0.7365 | 0.01038 | -0.1455 | -70.9538
-12.5 | -0.6943 | 0.00992 | -0.1437 | -69.9899
-12 | -0.6564 | 0.00948 | -0.1409 | -69.2405
-11.5 | -0.6189 | 0.00894 | -0.1379 | -69.2282
-11 | -0.57 | 0.00861 | -0.1371 | -66.2021
-10.5 | -0.5228 | 0.00824 | -0.1359 | -63.4466
-10 | -0.4743 | 0.00791 | -0.135 | -59.9621
-9.5 | -0.4301 | 0.00747 | -0.1331 | -57.577
-9 | -0.3881 | 0.00699 | -0.1308 | -55.5222
-8.5 | -0.3386 | 0.00679 | -0.1298 | -49.8675
-8 | -0.2906 | 0.00661 | -0.1285 | -43.9637
-7.5 | -0.244 | 0.00635 | -0.1269 | -38.4252
-7 | -0.1994 | 0.00615 | -0.1248 | -32.4228
-6.5 | -0.1527 | 0.00593 | -0.1232 | -25.7504
-6 | -0.1068 | 0.00581 | -0.1214 | -18.3821
-5.5 | -0.0589 | 0.00568 | -0.1199 | -10.3697
-5 | -0.0121 | 0.00557 | -0.1182 | -2.1724
-4.5 | 0.0338 | 0.00552 | -0.1163 | 6.1232
-4 | 0.0822 | 0.00545 | -0.115 | 15.0826
-3.5 | 0.1267 | 0.00542 | -0.1128 | 23.3764
-3 | 0.1721 | 0.00537 | -0.1108 | 32.0484
-2.5 | 0.2156 | 0.00535 | -0.1083 | 40.2991
-2 | 0.2585 | 0.00536 | -0.1057 | 48.2276
-1.5 | 0.3039 | 0.00537 | -0.1037 | 56.5922
-1 | 0.3511 | 0.00536 | -0.1022 | 65.5037
-0.5 | 0.3939 | 0.00543 | -0.0997 | 72.5414
0 | 0.4491 | 0.00528 | -0.1001 | 85.0568
1 | 0.6395 | 0.00489 | -0.1197 | 130.7771
1.5 | 0.724 | 0.00471 | -0.1271 | 153.7155
2 | 0.7649 | 0.00509 | -0.1247 | 150.275
2.5 | 0.7552 | 0.00675 | -0.1123 | 111.8815
3 | 0.8154 | 0.00671 | -0.1138 | 121.5201
3.5 | 0.8522 | 0.00731 | -0.1108 | 116.58
4 | 0.8553 | 0.00895 | -0.1017 | 95.5642
4.5 | 0.8983 | 0.00945 | -0.1001 | 95.0582
5 | 0.95 | 0.00966 | -0.1001 | 98.3437
5.5 | 0.947 | 0.0118 | -0.0907 | 80.2542
6 | 0.9878 | 0.01245 | -0.089 | 79.3414
6.5 | 1.0301 | 0.01305 | -0.0875 | 78.9349
7 | 1.0783 | 0.01347 | -0.0872 | 80.052
7.5 | 1.1138 | 0.01439 | -0.0848 | 77.401
8 | 1.1548 | 0.01511 | -0.0834 | 76.4262
8.5 | 1.1877 | 0.01622 | -0.0808 | 73.2244
9 | 1.2264 | 0.01709 | -0.0793 | 71.7613
9.5 | 1.2644 | 0.01803 | -0.0777 | 70.1276
10 | 1.2953 | 0.01937 | -0.0751 | 66.8715
10.5 | 1.3363 | 0.02022 | -0.0741 | 66.088
11 | 1.3703 | 0.02146 | -0.0723 | 63.8537
11.5 | 1.3947 | 0.02328 | -0.0693 | 59.9098
12 | 1.4041 | 0.02607 | -0.0646 | 53.8588
12.5 | 1.4645 | 0.02588 | -0.0663 | 56.5881
13 | 1.4842 | 0.02812 | -0.0632 | 52.7809
13.5 | 1.4953 | 0.03105 | -0.0594 | 48.1578
14.5 | 1.5466 | 0.03517 | -0.0555 | 43.975
15 | 1.5621 | 0.03804 | -0.0528 | 41.0647
15.5 | 1.5822 | 0.0407 | -0.0509 | 38.8747
16.5 | 1.6307 | 0.04525 | -0.0478 | 36.0376
17 | 1.6446 | 0.04855 | -0.0458 | 33.8744
17.5 | 1.6703 | 0.05091 | -0.0448 | 32.8089
18 | 1.6857 | 0.0541 | -0.0432 | 31.159
18.5 | 1.6959 | 0.05783 | -0.0414 | 29.3256
19 | 1.7073 | 0.06156 | -0.0401 | 27.7339
19.5 | 1.7203 | 0.06522 | -0.039 | 26.3769
20 | 1.724 | 0.06976 | -0.0376 | 24.7133

## 133. Re 16M Mach 0.25 (1)
BIGFOIL.COM POLAR EXPORT
NACA65A719
NACA65A719 |  |  |  | Cl Max: | 1.887 | at alpha= | 11.5 | deg
JavaFoil+Calcfoil stall+Eppler ext transition |  |  |  | L/D Max: | 152.295 | at alpha= | 2 | deg
Re: | 16000000 |  |  | Cd Min: | 0.006 | at alpha= | -0.5 | deg
Mach: | 0.25 |  |  | Cl=0 at alpha= | -5.7462 | deg
|  |  |  | @ Cl=0.1, Cd= | 0.0065391
|  |  |  | @ Cl=0.4, Cd= | 0.0063726
|  |  |  | @ Cl=0.6, Cd= | 0.0064583
alpha (deg) | Cl | Cd | Cm | Cl/Cd
-18 | -0.355 | 0.13549 | -0.056 | -2.621
-17.5 | -0.398 | 0.1268 | -0.058 | -3.138
-17 | -0.436 | 0.12031 | -0.059 | -3.625
-16.5 | -0.47 | 0.11353 | -0.06 | -4.138
-16 | -0.499 | 0.10688 | -0.062 | -4.669
-15.5 | -0.525 | 0.09826 | -0.066 | -5.344
-15 | -0.546 | 0.09039 | -0.069 | -6.039
-14.5 | -0.56 | 0.08366 | -0.072 | -6.699
-14 | -0.572 | 0.07396 | -0.077 | -7.736
-13.5 | -0.58 | 0.06355 | -0.083 | -9.128
-13 | -0.627 | 0.0258 | -0.104 | -24.283
-12.5 | -0.627 | 0.01898 | -0.108 | -33.006
-12 | -0.611 | 0.01684 | -0.111 | -36.25
-11.5 | -0.592 | 0.01366 | -0.114 | -43.308
-11 | -0.57 | 0.01111 | -0.118 | -51.339
-10.5 | -0.536 | 0.01016 | -0.12 | -52.741
-10 | -0.499 | 0.00927 | -0.123 | -53.825
-9.5 | -0.45 | 0.00876 | -0.125 | -51.374
-9 | -0.397 | 0.00838 | -0.126 | -47.409
-8.5 | -0.341 | 0.0081 | -0.128 | -42.13
-8 | -0.283 | 0.0075 | -0.129 | -37.701
-7.5 | -0.222 | 0.00732 | -0.131 | -30.361
-7 | -0.16 | 0.00698 | -0.132 | -22.9
-6.5 | -0.097 | 0.00681 | -0.133 | -14.164
-6 | -0.033 | 0.00667 | -0.135 | -4.876
-5.5 | 0.032 | 0.00661 | -0.136 | 4.829
-5 | 0.097 | 0.00654 | -0.137 | 14.805
-4.5 | 0.162 | 0.00652 | -0.139 | 24.815
-4 | 0.227 | 0.00645 | -0.14 | 35.176
-3.5 | 0.292 | 0.00641 | -0.142 | 45.612
-3 | 0.359 | 0.00636 | -0.143 | 56.378
-2.5 | 0.424 | 0.00638 | -0.144 | 66.405
-2 | 0.489 | 0.0064 | -0.146 | 76.412
-1.5 | 0.554 | 0.00643 | -0.147 | 86.187
-1 | 0.619 | 0.00647 | -0.148 | 95.652
-0.5 | 0.684 | 0.006 | -0.15 | 114.032
0 | 0.749 | 0.00604 | -0.151 | 124.012
0.5 | 0.814 | 0.00619 | -0.152 | 131.526
1 | 0.879 | 0.00654 | -0.154 | 134.396
1.5 | 0.944 | 0.00696 | -0.155 | 135.616
2 | 1.005 | 0.0066 | -0.156 | 152.295
2.5 | 1.068 | 0.00771 | -0.157 | 138.474
3 | 1.13 | 0.00812 | -0.158 | 139.139
3.5 | 1.192 | 0.00863 | -0.159 | 138.179
4 | 1.252 | 0.01081 | -0.16 | 115.848
4.5 | 1.302 | 0.01121 | -0.161 | 116.17
5 | 1.361 | 0.01162 | -0.162 | 117.093
5.5 | 1.419 | 0.01206 | -0.163 | 117.685
6 | 1.475 | 0.01251 | -0.164 | 117.887
6.5 | 1.531 | 0.01298 | -0.165 | 117.892
7 | 1.584 | 0.01347 | -0.166 | 117.574
7.5 | 1.636 | 0.01399 | -0.167 | 116.975
8 | 1.687 | 0.01454 | -0.168 | 116.025
8.5 | 1.735 | 0.01511 | -0.169 | 114.796
9 | 1.776 | 0.01579 | -0.17 | 112.492
9.5 | 1.81 | 0.01645 | -0.171 | 110.061
10 | 1.839 | 0.0172 | -0.172 | 106.955
10.5 | 1.862 | 0.0179 | -0.173 | 104.06
11 | 1.879 | 0.01938 | -0.174 | 96.929
11.5 | 1.887 | 0.02072 | -0.174 | 91.08
12 | 1.885 | 0.02189 | -0.175 | 86.11
12.5 | 1.872 | 0.02302 | -0.176 | 81.298
13 | 1.849 | 0.02423 | -0.177 | 76.324
13.5 | 1.817 | 0.02557 | -0.177 | 71.052
14 | 1.774 | 0.02707 | -0.178 | 65.543
14.5 | 1.722 | 0.02872 | -0.179 | 59.946
15 | 1.66 | 0.03038 | -0.179 | 54.636
15.5 | 1.589 | 0.03214 | -0.18 | 49.427
16 | 1.509 | 0.03399 | -0.18 | 44.39
16.5 | 1.42 | 0.03669 | -0.181 | 38.699

## 134. Re 16M Mach 0.25 (2)
BIGFOIL.COM POLAR EXPORT
NACA65A719
NACA65A719 |  |  |  | Cl Max: | 1.7012 | at alpha= | 19.5 | deg
XFOIL ncrit=9 |  |  |  | L/D Max: | 151.715 | at alpha= | 1.5 | deg
Re: | 16000000 |  |  | Cd Min: | 0.08302 | at alpha= | 20 | deg
Mach: | 0.25 |  |  | Cl=0 at alpha= | -4.7961 | deg
|  |  |  | @ Cl=0.1, Cd= | 0.0055445
|  |  |  | @ Cl=0.4, Cd= | 0.0055443
|  |  |  | @ Cl=0.6, Cd= | 0.0051216
alpha (deg) | Cl | Cd | Cm | Cl/Cd
-20 | -0.9713 | 0.05651 | -0.1652 | -17.1881
-19.5 | -0.9995 | 0.04755 | -0.1702 | -21.02
-19 | -1.0279 | 0.03953 | -0.1735 | -26.003
-18.5 | -1.0337 | 0.03409 | -0.1749 | -30.3227
-18 | -0.9727 | 0.03388 | -0.175 | -28.7102
-17.5 | -1.0174 | 0.02648 | -0.1748 | -38.4215
-17 | -0.9887 | 0.02434 | -0.1743 | -40.6204
-16.5 | -0.9645 | 0.02199 | -0.1734 | -43.8608
-16 | -0.9417 | 0.01967 | -0.1721 | -47.8749
-15.5 | -0.9098 | 0.01799 | -0.1709 | -50.5725
-15 | -0.8892 | 0.01571 | -0.1687 | -56.6009
-14.5 | -0.8548 | 0.01428 | -0.1672 | -59.8599
-14 | -0.8201 | 0.01302 | -0.1653 | -62.9877
-13.5 | -0.7806 | 0.01216 | -0.1633 | -64.1941
-13 | -0.7419 | 0.01138 | -0.1607 | -65.1933
-12.5 | -0.7018 | 0.0107 | -0.1578 | -65.5888
-12 | -0.6592 | 0.01009 | -0.1552 | -65.332
-11.5 | -0.6193 | 0.00949 | -0.1519 | -65.2582
-11 | -0.5768 | 0.00918 | -0.1488 | -62.8322
-10.5 | -0.5329 | 0.00875 | -0.146 | -60.9029
-10 | -0.4844 | 0.00836 | -0.1441 | -57.9426
-9.5 | -0.4366 | 0.00792 | -0.1421 | -55.1263
-9 | -0.3916 | 0.00749 | -0.1395 | -52.283
-8.5 | -0.3493 | 0.00698 | -0.1364 | -50.043
-8 | -0.2998 | 0.00679 | -0.1347 | -44.1532
-7.5 | -0.2518 | 0.00654 | -0.1326 | -38.5015
-7 | -0.2059 | 0.00632 | -0.1301 | -32.5791
-6.5 | -0.1606 | 0.00606 | -0.1276 | -26.5017
-6 | -0.1135 | 0.00594 | -0.1254 | -19.1077
-5.5 | -0.0655 | 0.00578 | -0.1234 | -11.3322
-5 | -0.0199 | 0.00568 | -0.1208 | -3.5035
-4.5 | 0.0289 | 0.0056 | -0.119 | 5.1607
-4 | 0.076 | 0.00555 | -0.1169 | 13.6937
-3.5 | 0.1199 | 0.00554 | -0.114 | 21.6426
-3 | 0.162 | 0.00549 | -0.1108 | 29.5082
-2.5 | 0.208 | 0.00546 | -0.1085 | 38.0952
-2 | 0.2535 | 0.00548 | -0.1061 | 46.2591
-1.5 | 0.3001 | 0.00548 | -0.1039 | 54.7628
-1 | 0.3492 | 0.00548 | -0.1024 | 63.7226
-0.5 | 0.3973 | 0.00555 | -0.1007 | 71.5856
1 | 0.6528 | 0.00501 | -0.1217 | 130.2994
1.5 | 0.7343 | 0.00484 | -0.1279 | 151.7149
2 | 0.7663 | 0.00546 | -0.1234 | 140.348
2.5 | 0.7581 | 0.00715 | -0.1113 | 106.028
3 | 0.8304 | 0.00686 | -0.1147 | 121.0496
3.5 | 0.8613 | 0.00768 | -0.1103 | 112.1484
4 | 0.8483 | 0.00992 | -0.0983 | 85.5141
4.5 | 0.8981 | 0.01029 | -0.0976 | 87.2789
5 | 0.9537 | 0.01048 | -0.0979 | 91.0019
5.5 | 0.9463 | 0.01294 | -0.0878 | 73.1298
6 | 0.9876 | 0.01371 | -0.0859 | 72.035
6.5 | 1.0311 | 0.0144 | -0.0843 | 71.6042
7 | 1.0783 | 0.01501 | -0.0835 | 71.8388
7.5 | 1.1169 | 0.01599 | -0.0814 | 69.8499
8 | 1.1558 | 0.01698 | -0.0794 | 68.0683
8.5 | 1.1887 | 0.0183 | -0.0766 | 64.9563
9 | 1.2284 | 0.01935 | -0.0749 | 63.4832
9.5 | 1.2658 | 0.02057 | -0.0729 | 61.5362
10 | 1.2982 | 0.02206 | -0.0703 | 58.8486
10.5 | 1.3384 | 0.02321 | -0.0689 | 57.6648
11 | 1.3736 | 0.02468 | -0.0669 | 55.6564
11.5 | 1.3942 | 0.02702 | -0.0633 | 51.5988
12 | 1.4009 | 0.03031 | -0.0585 | 46.2191
12.5 | 1.467 | 0.03 | -0.0601 | 48.9
13 | 1.477 | 0.03324 | -0.056 | 44.4344
13.5 | 1.4912 | 0.03631 | -0.0525 | 41.0686
14 | 1.532 | 0.03764 | -0.0516 | 40.7014
14.5 | 1.5431 | 0.04112 | -0.0483 | 37.5268
15 | 1.5586 | 0.04435 | -0.0456 | 35.1432
15.5 | 1.5787 | 0.04739 | -0.0435 | 33.3129
16.5 | 1.6202 | 0.0534 | -0.0396 | 30.3408
17 | 1.631 | 0.05738 | -0.0375 | 28.4245
17.5 | 1.6582 | 0.06006 | -0.0364 | 27.6091
18 | 1.6693 | 0.0642 | -0.0348 | 26.0016
18.5 | 1.6751 | 0.06888 | -0.033 | 24.3191
19 | 1.6914 | 0.07266 | -0.032 | 23.2783
19.5 | 1.7012 | 0.07713 | -0.0309 | 22.0563
20 | 1.6979 | 0.08302 | -0.0298 | 20.4517

## 135. Re 16M Mach 0.50 (1)
BIGFOIL.COM POLAR EXPORT
NACA65A719
NACA65A719 |  |  |  | Cl Max: | 1.832 | at alpha= | 8.5 | deg
JavaFoil+Calcfoil stall+Eppler ext transition |  |  |  | L/D Max: | 138.724 | at alpha= | 1.5 | deg
Re: | 16000000 |  |  | Cd Min: | 0.00607 | at alpha= | -0.5 | deg
Mach: | 0.5 |  |  | Cl=0 at alpha= | -5.7465 | deg
|  |  |  | @ Cl=0.1, Cd= | 0.0070421
|  |  |  | @ Cl=0.4, Cd= | 0.0068107
|  |  |  | @ Cl=0.6, Cd= | 0.0069542
alpha (deg) | Cl | Cd | Cm | Cl/Cd
-20 | -0.824 | 0.17107 | -0.062 | -4.818
-19.5 | -0.796 | 0.16063 | -0.063 | -4.956
-19 | -0.768 | 0.15436 | -0.064 | -4.973
-18.5 | -0.739 | 0.14847 | -0.064 | -4.975
-18 | -0.71 | 0.14343 | -0.064 | -4.947
-17.5 | -0.681 | 0.13741 | -0.064 | -4.954
-17 | -0.653 | 0.12093 | -0.066 | -5.4
-16.5 | -0.625 | 0.11211 | -0.068 | -5.575
-16 | -0.596 | 0.10731 | -0.068 | -5.554
-15.5 | -0.568 | 0.10183 | -0.07 | -5.573
-15 | -0.537 | 0.10539 | -0.067 | -5.095
-14.5 | -0.508 | 0.09957 | -0.067 | -5.101
-14 | -0.479 | 0.09247 | -0.069 | -5.184
-13.5 | -0.451 | 0.08493 | -0.071 | -5.313
-13 | -0.423 | 0.07919 | -0.073 | -5.338
-12.5 | -0.392 | 0.08628 | -0.068 | -4.541
-12 | -0.363 | 0.07853 | -0.07 | -4.627
-11.5 | -0.334 | 0.07836 | -0.07 | -4.265
-11 | -0.306 | 0.06992 | -0.074 | -4.375
-10.5 | -0.277 | 0.06871 | -0.074 | -4.026
-10 | -0.248 | 0.0628 | -0.077 | -3.95
-9.5 | -0.224 | 0.04941 | -0.095 | -4.532
-9 | -0.357 | 0.01536 | -0.132 | -23.226
-8.5 | -0.343 | 0.01064 | -0.139 | -32.238
-8 | -0.298 | 0.00959 | -0.142 | -31.046
-7.5 | -0.242 | 0.00878 | -0.146 | -27.532
-7 | -0.175 | 0.00793 | -0.147 | -22.116
-6.5 | -0.107 | 0.00743 | -0.149 | -14.343
-6 | -0.036 | 0.00728 | -0.151 | -4.958
-5.5 | 0.035 | 0.00714 | -0.152 | 4.972
-5 | 0.108 | 0.00703 | -0.154 | 15.342
-4.5 | 0.18 | 0.00693 | -0.155 | 26.038
-4 | 0.253 | 0.00684 | -0.157 | 37.037
-3.5 | 0.326 | 0.00686 | -0.158 | 47.577
-3 | 0.401 | 0.00681 | -0.16 | 58.837
-2.5 | 0.474 | 0.0068 | -0.161 | 69.666
-2 | 0.547 | 0.00691 | -0.163 | 79.162
-1.5 | 0.619 | 0.00697 | -0.164 | 88.901
-1 | 0.692 | 0.00708 | -0.166 | 97.789
-0.5 | 0.765 | 0.00607 | -0.167 | 126.06
0 | 0.834 | 0.00649 | -0.168 | 128.585
0.5 | 0.905 | 0.00668 | -0.169 | 135.543
1 | 0.975 | 0.0071 | -0.171 | 137.303
1.5 | 1.045 | 0.00753 | -0.172 | 138.724
2 | 1.115 | 0.00837 | -0.173 | 133.22
2.5 | 1.185 | 0.0089 | -0.174 | 133.137
3 | 1.255 | 0.00951 | -0.175 | 131.989
3.5 | 1.323 | 0.01252 | -0.176 | 105.669
4 | 1.392 | 0.01311 | -0.177 | 106.251
4.5 | 1.442 | 0.01371 | -0.179 | 105.222
5 | 1.505 | 0.01436 | -0.18 | 104.802
5.5 | 1.566 | 0.01505 | -0.181 | 104.037
6 | 1.623 | 0.01578 | -0.182 | 102.886
6.5 | 1.677 | 0.01653 | -0.183 | 101.418
7 | 1.726 | 0.01737 | -0.184 | 99.387
7.5 | 1.77 | 0.01841 | -0.186 | 96.148
8 | 1.805 | 0.01949 | -0.186 | 92.647
8.5 | 1.832 | 0.02061 | -0.187 | 88.897
9 | 1.825 | 0.02189 | -0.188 | 83.377
9.5 | 1.763 | 0.02458 | -0.189 | 71.722
10 | 1.561 | 0.02788 | -0.19 | 55.98
10.5 | 1.112 | 0.03087 | -0.191 | 36.013
11 | 0.956 | 0.07844 | -0.105 | 12.185
11.5 | 1.175 | 0.03256 | -0.193 | 36.089
12 | 1.009 | 0.08908 | -0.104 | 11.332
12.5 | 1.239 | 0.03417 | -0.195 | 36.255
13 | 1.268 | 0.03708 | -0.195 | 34.196
13.5 | 1.299 | 0.03942 | -0.196 | 32.946

## 136. Re 16M Mach 0.50 (2)
BIGFOIL.COM POLAR EXPORT
NACA65A719
NACA65A719 |  |  |  | Cl Max: | 0.7605 | at alpha= | 1.5 | deg
XFOIL ncrit=9 |  |  |  | L/D Max: | 126.119 | at alpha= | 1.5 | deg
Re: | 16000000 |  |  | Cd Min: | 0.01232 | at alpha= | 0.5 | deg
Mach: | 0.5 |  |  | Cl=0 at alpha= | -99 | deg
|  |  |  | @ Cl=0.1, Cd= | 0.00631
|  |  |  | @ Cl=0.4, Cd= | 0.00631
|  |  |  | @ Cl=0.6, Cd= | 0.0084591
alpha (deg) | Cl | Cd | Cm | Cl/Cd
0 | 0.4696 | 0.00631 | -0.1046 | 74.4216
0.5 | 0.3449 | 0.01232 | -0.0737 | 27.9951
1.5 | 0.7605 | 0.00603 | -0.1278 | 126.1194

## 137. Re 18M Mach 0.00 (1)
BIGFOIL.COM POLAR EXPORT
NACA65A719
NACA65A719 |  |  |  | Cl Max: | 1.921 | at alpha= | 13 | deg
JavaFoil+Calcfoil stall+Eppler ext transition |  |  |  | L/D Max: | 145.747 | at alpha= | 2.5 | deg
Re: | 18000000 |  |  | Cd Min: | 0.00598 | at alpha= | -0.5 | deg
Mach: | 0 |  |  | Cl=0 at alpha= | -5.746 | deg
|  |  |  | @ Cl=0.1, Cd= | 0.0063833
|  |  |  | @ Cl=0.4, Cd= | 0.0062621
|  |  |  | @ Cl=0.6, Cd= | 0.0064425
alpha (deg) | Cl | Cd | Cm | Cl/Cd
-20 | -0.63 | 0.14412 | -0.056 | -4.374
-19.5 | -0.644 | 0.13338 | -0.059 | -4.831
-19 | -0.656 | 0.12597 | -0.061 | -5.208
-18.5 | -0.667 | 0.1185 | -0.063 | -5.625
-18 | -0.675 | 0.11219 | -0.064 | -6.014
-17.5 | -0.682 | 0.10546 | -0.066 | -6.464
-17 | -0.69 | 0.0952 | -0.07 | -7.244
-16.5 | -0.696 | 0.08521 | -0.073 | -8.167
-16 | -0.709 | 0.06785 | -0.08 | -10.443
-15.5 | -0.738 | 0.04011 | -0.091 | -18.408
-15 | -0.744 | 0.03055 | -0.095 | -24.347
-14.5 | -0.74 | 0.02508 | -0.098 | -29.517
-14 | -0.733 | 0.02029 | -0.101 | -36.136
-13.5 | -0.719 | 0.01742 | -0.104 | -41.266
-13 | -0.699 | 0.01544 | -0.106 | -45.248
-12.5 | -0.674 | 0.01368 | -0.108 | -49.267
-12 | -0.654 | 0.01102 | -0.112 | -59.351
-11.5 | -0.622 | 0.01007 | -0.114 | -61.739
-11 | -0.588 | 0.00936 | -0.117 | -62.886
-10.5 | -0.543 | 0.00885 | -0.118 | -61.344
-10 | -0.495 | 0.00848 | -0.12 | -58.34
-9.5 | -0.443 | 0.00812 | -0.121 | -54.563
-9 | -0.389 | 0.00788 | -0.122 | -49.432
-8.5 | -0.333 | 0.00767 | -0.124 | -43.476
-8 | -0.275 | 0.00717 | -0.125 | -38.422
-7.5 | -0.216 | 0.00699 | -0.126 | -30.92
-7 | -0.155 | 0.00674 | -0.128 | -23.044
-6.5 | -0.094 | 0.00658 | -0.129 | -14.231
-6 | -0.032 | 0.00652 | -0.13 | -4.841
-5.5 | 0.031 | 0.00645 | -0.132 | 4.801
-5 | 0.094 | 0.00639 | -0.133 | 14.678
-4.5 | 0.157 | 0.00632 | -0.134 | 24.799
-4 | 0.22 | 0.00626 | -0.136 | 35.096
-3.5 | 0.283 | 0.00622 | -0.137 | 45.521
-3 | 0.347 | 0.00622 | -0.138 | 55.84
-2.5 | 0.41 | 0.00627 | -0.14 | 65.488
-2 | 0.473 | 0.00627 | -0.141 | 75.492
-1.5 | 0.536 | 0.00631 | -0.142 | 84.974
-1 | 0.599 | 0.00645 | -0.144 | 92.893
-0.5 | 0.662 | 0.00598 | -0.145 | 110.762
0 | 0.725 | 0.00615 | -0.146 | 118.015
0.5 | 0.788 | 0.00629 | -0.148 | 125.284
1 | 0.851 | 0.00665 | -0.149 | 127.952
1.5 | 0.914 | 0.00705 | -0.15 | 129.68
2 | 0.976 | 0.00733 | -0.151 | 133.248
2.5 | 1.037 | 0.00711 | -0.152 | 145.747
3 | 1.098 | 0.00794 | -0.153 | 138.178
3.5 | 1.158 | 0.00832 | -0.154 | 139.121
4 | 1.215 | 0.01014 | -0.155 | 119.857
4.5 | 1.265 | 0.01047 | -0.156 | 120.857
5 | 1.322 | 0.01084 | -0.157 | 121.986
5.5 | 1.379 | 0.01121 | -0.158 | 123.01
6 | 1.434 | 0.01159 | -0.159 | 123.739
6.5 | 1.489 | 0.01199 | -0.16 | 124.198
7 | 1.542 | 0.01241 | -0.161 | 124.317
7.5 | 1.594 | 0.01284 | -0.162 | 124.133
8 | 1.645 | 0.01331 | -0.163 | 123.607
8.5 | 1.694 | 0.01381 | -0.164 | 122.654
9 | 1.738 | 0.01436 | -0.165 | 121.001
9.5 | 1.777 | 0.01491 | -0.166 | 119.159
10 | 1.812 | 0.0155 | -0.167 | 116.936
10.5 | 1.844 | 0.01608 | -0.168 | 114.653
11 | 1.871 | 0.01729 | -0.169 | 108.179
11.5 | 1.894 | 0.0181 | -0.169 | 104.604
12 | 1.909 | 0.01903 | -0.17 | 100.3
12.5 | 1.918 | 0.01999 | -0.171 | 95.935
13 | 1.921 | 0.02098 | -0.172 | 91.556
13.5 | 1.918 | 0.02194 | -0.172 | 87.415
14 | 1.909 | 0.02316 | -0.173 | 82.422
14.5 | 1.896 | 0.02424 | -0.174 | 78.231
15 | 1.878 | 0.02523 | -0.174 | 74.448
15.5 | 1.855 | 0.02651 | -0.175 | 69.968
16 | 1.827 | 0.02772 | -0.176 | 65.913
16.5 | 1.795 | 0.02916 | -0.176 | 61.57
17 | 1.76 | 0.03063 | -0.177 | 57.456
17.5 | 1.722 | 0.03184 | -0.177 | 54.069
18 | 1.68 | 0.03391 | -0.178 | 49.536

## 138. Re 18M Mach 0.00 (2)
BIGFOIL.COM POLAR EXPORT
NACA65A719
NACA65A719 |  |  |  | Cl Max: | 1.7382 | at alpha= | 20 | deg
XFOIL ncrit=9 |  |  |  | L/D Max: | 146.763 | at alpha= | 1.5 | deg
Re: | 18000000 |  |  | Cd Min: | 0.06633 | at alpha= | 20 | deg
Mach: | 0 |  |  | Cl=0 at alpha= | -4.8706 | deg
|  |  |  | @ Cl=0.1, Cd= | 0.0053323
|  |  |  | @ Cl=0.4, Cd= | 0.0088769
|  |  |  | @ Cl=0.6, Cd= | 0.0062939
alpha (deg) | Cl | Cd | Cm | Cl/Cd
-20 | -1.1729 | 0.02831 | -0.1547 | -41.4306
-19.5 | -1.1557 | 0.02575 | -0.1548 | -44.8816
-18.5 | -1.1216 | 0.02093 | -0.1538 | -53.5882
-18 | -1.0821 | 0.02002 | -0.1542 | -54.0509
-17 | -1.0319 | 0.01651 | -0.1526 | -62.5015
-16.5 | -0.9994 | 0.01525 | -0.152 | -65.5344
-16 | -0.9665 | 0.01407 | -0.1513 | -68.6923
-15.5 | -0.9318 | 0.01311 | -0.1503 | -71.0755
-15 | -0.8993 | 0.01218 | -0.1485 | -73.8342
-14.5 | -0.8621 | 0.01153 | -0.1469 | -74.7702
-14 | -0.8242 | 0.01096 | -0.145 | -75.2007
-13.5 | -0.7825 | 0.01049 | -0.1435 | -74.5949
-13 | -0.7398 | 0.01005 | -0.1421 | -73.6119
-12.5 | -0.699 | 0.00965 | -0.1401 | -72.4352
-12 | -0.6631 | 0.00923 | -0.137 | -71.8418
-11.5 | -0.6202 | 0.00867 | -0.1353 | -71.534
-11 | -0.5712 | 0.00839 | -0.1347 | -68.081
-10.5 | -0.5236 | 0.008 | -0.1337 | -65.45
-10 | -0.4754 | 0.00772 | -0.1328 | -61.5803
-9.5 | -0.4301 | 0.00731 | -0.1313 | -58.8372
-9 | -0.3886 | 0.00683 | -0.129 | -56.896
-8.5 | -0.3393 | 0.00665 | -0.1281 | -51.0226
-8 | -0.2904 | 0.00647 | -0.1272 | -44.8841
-7.5 | -0.244 | 0.00626 | -0.1256 | -38.9776
-7 | -0.1978 | 0.00604 | -0.124 | -32.7483
-6.5 | -0.1528 | 0.00582 | -0.1222 | -26.2543
-6 | -0.1056 | 0.0057 | -0.1207 | -18.5263
-5.5 | -0.0578 | 0.00557 | -0.1193 | -10.377
-5 | -0.0126 | 0.00548 | -0.1174 | -2.2993
-4.5 | 0.0361 | 0.0054 | -0.1162 | 6.6852
-4 | 0.0827 | 0.00534 | -0.1145 | 15.4869
-3.5 | 0.1279 | 0.00532 | -0.1125 | 24.0414
-3 | 0.1756 | 0.00525 | -0.1111 | 33.4476
-2.5 | 0.22 | 0.00524 | -0.109 | 41.9847
-2 | 0.2595 | 0.00527 | -0.1057 | 49.241
-1.5 | 0.3072 | 0.00525 | -0.1043 | 58.5143
0 | 0.4457 | 0.00528 | -0.0994 | 84.4129
0.5 | 0.3595 | 0.0094 | -0.0724 | 38.2447
1.5 | 0.7118 | 0.00485 | -0.1245 | 146.7629
2 | 0.7297 | 0.00581 | -0.1177 | 125.5938
2.5 | 0.7395 | 0.00709 | -0.1095 | 104.3018
3 | 0.8019 | 0.00698 | -0.1115 | 114.8854
3.5 | 0.841 | 0.00752 | -0.1091 | 111.8351
4 | 0.8474 | 0.00907 | -0.1007 | 93.4289
5 | 0.9446 | 0.00967 | -0.0997 | 97.6836
5.5 | 0.9516 | 0.01142 | -0.092 | 83.3275
6 | 0.9953 | 0.01195 | -0.0908 | 83.2887
6.5 | 1.0353 | 0.01259 | -0.0889 | 82.2319
7 | 1.0832 | 0.013 | -0.0887 | 83.3231
8 | 1.1613 | 0.01448 | -0.0852 | 80.2003
8.5 | 1.1935 | 0.01558 | -0.0826 | 76.6046
9 | 1.2329 | 0.01637 | -0.0811 | 75.3146
9.5 | 1.27 | 0.01729 | -0.0794 | 73.4529
10 | 1.304 | 0.01841 | -0.0773 | 70.8311
10.5 | 1.342 | 0.01936 | -0.076 | 69.3182
11 | 1.3795 | 0.02035 | -0.0746 | 67.7887
11.5 | 1.4006 | 0.02226 | -0.0711 | 62.92
12.5 | 1.4733 | 0.02455 | -0.0686 | 60.0122
13 | 1.4876 | 0.02705 | -0.0649 | 54.9945
13.5 | 1.5037 | 0.02956 | -0.0615 | 50.8694
14 | 1.5417 | 0.03072 | -0.0609 | 50.1855
14.5 | 1.5542 | 0.0336 | -0.0576 | 46.256
15 | 1.5728 | 0.03611 | -0.0551 | 43.5558
15.5 | 1.5936 | 0.0386 | -0.0532 | 41.285
17 | 1.6566 | 0.04598 | -0.0479 | 36.0287
17.5 | 1.6802 | 0.04845 | -0.0468 | 34.6791
18 | 1.6942 | 0.05171 | -0.0452 | 32.7635
18.5 | 1.7082 | 0.05496 | -0.0436 | 31.0808
19 | 1.7225 | 0.05827 | -0.0423 | 29.5607
19.5 | 1.7349 | 0.06184 | -0.0411 | 28.0547
20 | 1.7382 | 0.06633 | -0.0396 | 26.2053

## 139. Re 18M Mach 0.10 (1)
BIGFOIL.COM POLAR EXPORT
NACA65A719
NACA65A719 |  |  |  | Cl Max: | 1.914 | at alpha= | 12.5 | deg
JavaFoil+Calcfoil stall+Eppler ext transition |  |  |  | L/D Max: | 145.422 | at alpha= | 2.5 | deg
Re: | 18000000 |  |  | Cd Min: | 0.00601 | at alpha= | -0.5 | deg
Mach: | 0.1 |  |  | Cl=0 at alpha= | -5.746 | deg
|  |  |  | @ Cl=0.1, Cd= | 0.0063834
|  |  |  | @ Cl=0.4, Cd= | 0.0062662
|  |  |  | @ Cl=0.6, Cd= | 0.0064734
alpha (deg) | Cl | Cd | Cm | Cl/Cd
-19.5 | -0.603 | 0.13755 | -0.058 | -4.38
-19 | -0.617 | 0.1299 | -0.059 | -4.751
-18.5 | -0.631 | 0.12242 | -0.061 | -5.151
-18 | -0.642 | 0.11609 | -0.063 | -5.532
-17.5 | -0.653 | 0.10775 | -0.065 | -6.06
-17 | -0.662 | 0.10021 | -0.068 | -6.603
-16.5 | -0.669 | 0.09145 | -0.071 | -7.32
-16 | -0.677 | 0.08096 | -0.075 | -8.356
-15.5 | -0.696 | 0.05845 | -0.084 | -11.908
-15 | -0.722 | 0.03517 | -0.094 | -20.527
-14.5 | -0.725 | 0.02725 | -0.098 | -26.595
-14 | -0.721 | 0.02183 | -0.101 | -33.027
-13.5 | -0.71 | 0.01838 | -0.104 | -38.608
-13 | -0.692 | 0.0161 | -0.106 | -42.971
-12.5 | -0.668 | 0.01462 | -0.108 | -45.693
-12 | -0.651 | 0.01136 | -0.112 | -57.3
-11.5 | -0.62 | 0.01025 | -0.114 | -60.482
-11 | -0.583 | 0.00966 | -0.116 | -60.35
-10.5 | -0.544 | 0.00896 | -0.119 | -60.688
-10 | -0.496 | 0.00855 | -0.12 | -57.99
-9.5 | -0.444 | 0.00822 | -0.122 | -54.103
-9 | -0.391 | 0.00793 | -0.123 | -49.286
-8.5 | -0.335 | 0.00769 | -0.124 | -43.492
-8 | -0.277 | 0.00724 | -0.126 | -38.206
-7.5 | -0.217 | 0.00705 | -0.127 | -30.775
-7 | -0.156 | 0.00673 | -0.128 | -23.158
-6.5 | -0.094 | 0.00664 | -0.13 | -14.169
-6 | -0.032 | 0.00651 | -0.131 | -4.87
-5.5 | 0.031 | 0.00644 | -0.132 | 4.829
-5 | 0.094 | 0.00639 | -0.134 | 14.758
-4.5 | 0.158 | 0.00632 | -0.135 | 24.937
-4 | 0.221 | 0.00626 | -0.136 | 35.283
-3.5 | 0.284 | 0.00621 | -0.138 | 45.801
-3 | 0.349 | 0.00625 | -0.139 | 55.807
-2.5 | 0.412 | 0.00627 | -0.14 | 65.813
-2 | 0.476 | 0.0063 | -0.142 | 75.46
-1.5 | 0.539 | 0.00634 | -0.143 | 84.986
-1 | 0.603 | 0.00648 | -0.144 | 92.93
-0.5 | 0.666 | 0.00601 | -0.146 | 110.794
0 | 0.729 | 0.00618 | -0.147 | 117.979
0.5 | 0.792 | 0.0063 | -0.148 | 125.676
1 | 0.855 | 0.00666 | -0.15 | 128.373
1.5 | 0.918 | 0.00706 | -0.151 | 130.052
2 | 0.981 | 0.00744 | -0.152 | 131.916
2.5 | 1.042 | 0.00716 | -0.153 | 145.422
3 | 1.103 | 0.00799 | -0.154 | 138.043
3.5 | 1.163 | 0.00838 | -0.155 | 138.738
4 | 1.221 | 0.0102 | -0.156 | 119.693
4.5 | 1.271 | 0.01055 | -0.157 | 120.398
5 | 1.329 | 0.01093 | -0.158 | 121.571
5.5 | 1.385 | 0.0113 | -0.159 | 122.54
6 | 1.441 | 0.01169 | -0.16 | 123.233
6.5 | 1.495 | 0.0121 | -0.161 | 123.61
7 | 1.549 | 0.01252 | -0.162 | 123.705
7.5 | 1.601 | 0.01297 | -0.163 | 123.453
8 | 1.652 | 0.01345 | -0.164 | 122.765
8.5 | 1.7 | 0.01395 | -0.165 | 121.893
9 | 1.744 | 0.01451 | -0.166 | 120.166
9.5 | 1.783 | 0.01513 | -0.167 | 117.786
10 | 1.817 | 0.01571 | -0.168 | 115.71
10.5 | 1.848 | 0.01631 | -0.169 | 113.331
11 | 1.874 | 0.01753 | -0.169 | 106.852
11.5 | 1.895 | 0.01841 | -0.17 | 102.92
12 | 1.908 | 0.01941 | -0.171 | 98.301
12.5 | 1.914 | 0.02036 | -0.172 | 94.027
13 | 1.914 | 0.02135 | -0.172 | 89.643
13.5 | 1.907 | 0.02245 | -0.173 | 84.971
14 | 1.895 | 0.02359 | -0.174 | 80.336
14.5 | 1.878 | 0.02474 | -0.174 | 75.937
15 | 1.856 | 0.02578 | -0.175 | 71.982
15.5 | 1.827 | 0.02728 | -0.176 | 66.985
16 | 1.795 | 0.02835 | -0.176 | 63.299
16.5 | 1.757 | 0.02993 | -0.177 | 58.705
17 | 1.716 | 0.03149 | -0.178 | 54.488
17.5 | 1.67 | 0.03359 | -0.178 | 49.734

## 140. Re 18M Mach 0.10 (2)
BIGFOIL.COM POLAR EXPORT
NACA65A719
NACA65A719 |  |  |  | Cl Max: | 1.7336 | at alpha= | 20 | deg
XFOIL ncrit=9 |  |  |  | L/D Max: | 146.468 | at alpha= | 1.5 | deg
Re: | 18000000 |  |  | Cd Min: | 0.06866 | at alpha= | 20 | deg
Mach: | 0.1 |  |  | Cl=0 at alpha= | -4.8602 | deg
|  |  |  | @ Cl=0.1, Cd= | 0.0053478
|  |  |  | @ Cl=0.4, Cd= | 0.0087831
|  |  |  | @ Cl=0.6, Cd= | 0.0054157
alpha (deg) | Cl | Cd | Cm | Cl/Cd
-20 | -1.1618 | 0.03048 | -0.1581 | -38.1168
-19.5 | -1.1465 | 0.0276 | -0.1583 | -41.5399
-19 | -1.1346 | 0.02467 | -0.1579 | -45.9911
-18.5 | -1.1179 | 0.02217 | -0.1574 | -50.424
-18 | -1.077 | 0.02125 | -0.1577 | -50.6824
-17.5 | -1.064 | 0.01867 | -0.1563 | -56.9898
-17 | -1.0311 | 0.01732 | -0.1558 | -59.5323
-16.5 | -0.9989 | 0.01595 | -0.1552 | -62.627
-16 | -0.9665 | 0.01466 | -0.1544 | -65.9277
-15.5 | -0.9318 | 0.01358 | -0.1534 | -68.6156
-15 | -0.8999 | 0.01252 | -0.1517 | -71.877
-14.5 | -0.8631 | 0.01179 | -0.15 | -73.2061
-14 | -0.8256 | 0.01116 | -0.148 | -73.9785
-13.5 | -0.7848 | 0.01065 | -0.1462 | -73.6901
-13 | -0.7416 | 0.01019 | -0.1447 | -72.7772
-12.5 | -0.6994 | 0.00977 | -0.1429 | -71.5865
-12 | -0.6632 | 0.00934 | -0.1397 | -71.0064
-11.5 | -0.623 | 0.00877 | -0.1373 | -71.0376
-11 | -0.5732 | 0.0085 | -0.1366 | -67.4353
-10.5 | -0.5257 | 0.00809 | -0.1354 | -64.9815
-10 | -0.4774 | 0.00779 | -0.1344 | -61.2837
-9.5 | -0.4313 | 0.00739 | -0.1329 | -58.3627
-9 | -0.3907 | 0.00687 | -0.1303 | -56.8705
-8.5 | -0.3414 | 0.00668 | -0.1293 | -51.1078
-8 | -0.292 | 0.0065 | -0.1283 | -44.9231
-7.5 | -0.2457 | 0.00629 | -0.1266 | -39.062
-7 | -0.1989 | 0.00607 | -0.125 | -32.7677
-6.5 | -0.1544 | 0.00585 | -0.1229 | -26.3932
-6 | -0.1066 | 0.00572 | -0.1214 | -18.6364
-5.5 | -0.059 | 0.00558 | -0.12 | -10.5735
-5 | -0.0137 | 0.0055 | -0.1179 | -2.4909
-4.5 | 0.0353 | 0.00541 | -0.1167 | 6.525
-4 | 0.0815 | 0.00536 | -0.1149 | 15.2052
-3.5 | 0.1271 | 0.00533 | -0.1129 | 23.8462
-3 | 0.1749 | 0.00526 | -0.1114 | 33.251
-2.5 | 0.217 | 0.00526 | -0.1086 | 41.2548
-2 | 0.2588 | 0.00529 | -0.1058 | 48.9225
-1.5 | 0.3072 | 0.00526 | -0.1045 | 58.403
-1 | 0.3499 | 0.00531 | -0.1019 | 65.8945
-0.5 | 0.3958 | 0.00536 | -0.1001 | 73.8433
0 | 0.4468 | 0.00531 | -0.0996 | 84.1431
0.5 | 0.3598 | 0.00946 | -0.0725 | 38.0338
1 | 0.6235 | 0.00502 | -0.116 | 124.2032
1.5 | 0.7133 | 0.00487 | -0.1246 | 146.4682
2 | 0.7307 | 0.00586 | -0.1176 | 124.6928
2.5 | 0.7401 | 0.00715 | -0.1093 | 103.5105
3 | 0.8033 | 0.00703 | -0.1114 | 114.2674
3.5 | 0.8425 | 0.00758 | -0.109 | 111.1478
4 | 0.848 | 0.00918 | -0.1004 | 92.3747
5 | 0.9438 | 0.00985 | -0.099 | 95.8173
5.5 | 0.9521 | 0.0116 | -0.0915 | 82.0776
6 | 0.9949 | 0.01217 | -0.0901 | 81.7502
6.5 | 1.036 | 0.01281 | -0.0884 | 80.8743
7 | 1.0845 | 0.01321 | -0.0882 | 82.0969
8 | 1.1629 | 0.01474 | -0.0847 | 78.8942
8.5 | 1.1943 | 0.0159 | -0.0818 | 75.1132
9 | 1.2343 | 0.0167 | -0.0804 | 73.9102
9.5 | 1.2709 | 0.0177 | -0.0786 | 71.8023
10 | 1.304 | 0.0189 | -0.0763 | 68.9947
10.5 | 1.3432 | 0.01984 | -0.0751 | 67.7016
11 | 1.3794 | 0.02094 | -0.0734 | 65.8739
11.5 | 1.4009 | 0.02288 | -0.07 | 61.2281
12 | 1.4104 | 0.02566 | -0.0653 | 54.9649
12.5 | 1.473 | 0.02533 | -0.0673 | 58.1524
13 | 1.4849 | 0.02805 | -0.0633 | 52.9376
13.5 | 1.5023 | 0.03055 | -0.0601 | 49.1751
14 | 1.5417 | 0.03167 | -0.0595 | 48.6801
14.5 | 1.5539 | 0.03463 | -0.0562 | 44.8715
15 | 1.57 | 0.03743 | -0.0535 | 41.945
15.5 | 1.5922 | 0.03988 | -0.0517 | 39.9248
17.5 | 1.6803 | 0.04987 | -0.0452 | 33.6936
18 | 1.693 | 0.05334 | -0.0435 | 31.7398
18.5 | 1.7051 | 0.05688 | -0.0418 | 29.9771
19 | 1.7178 | 0.06047 | -0.0405 | 28.4075
19.5 | 1.7316 | 0.06399 | -0.0393 | 27.0605
20 | 1.7336 | 0.06866 | -0.0378 | 25.2491

## 141. Re 18M Mach 0.25 (1)
BIGFOIL.COM POLAR EXPORT
NACA65A719
NACA65A719 |  |  |  | Cl Max: | 1.888 | at alpha= | 11.5 | deg
JavaFoil+Calcfoil stall+Eppler ext transition |  |  |  | L/D Max: | 142.763 | at alpha= | 2 | deg
Re: | 18000000 |  |  | Cd Min: | 0.0061 | at alpha= | -0.5 | deg
Mach: | 0.25 |  |  | Cl=0 at alpha= | -5.7462 | deg
|  |  |  | @ Cl=0.1, Cd= | 0.0064695
|  |  |  | @ Cl=0.4, Cd= | 0.0063415
|  |  |  | @ Cl=0.6, Cd= | 0.0064979
alpha (deg) | Cl | Cd | Cm | Cl/Cd
-18 | -0.355 | 0.13376 | -0.057 | -2.656
-17.5 | -0.398 | 0.12634 | -0.058 | -3.151
-17 | -0.436 | 0.11891 | -0.06 | -3.668
-16.5 | -0.47 | 0.11306 | -0.061 | -4.157
-16 | -0.499 | 0.10639 | -0.062 | -4.693
-15.5 | -0.526 | 0.09693 | -0.067 | -5.425
-15 | -0.547 | 0.08874 | -0.071 | -6.164
-14.5 | -0.561 | 0.08303 | -0.073 | -6.755
-14 | -0.573 | 0.07284 | -0.078 | -7.869
-13.5 | -0.584 | 0.06033 | -0.085 | -9.674
-13 | -0.631 | 0.02349 | -0.105 | -26.864
-12.5 | -0.628 | 0.01835 | -0.109 | -34.222
-12 | -0.612 | 0.01624 | -0.111 | -37.679
-11.5 | -0.592 | 0.01331 | -0.114 | -44.517
-11 | -0.571 | 0.01087 | -0.118 | -52.578
-10.5 | -0.537 | 0.00992 | -0.12 | -54.116
-10 | -0.499 | 0.00908 | -0.123 | -54.952
-9.5 | -0.45 | 0.00859 | -0.125 | -52.391
-9 | -0.397 | 0.00821 | -0.126 | -48.378
-8.5 | -0.341 | 0.00796 | -0.128 | -42.868
-8 | -0.283 | 0.0074 | -0.129 | -38.198
-7.5 | -0.222 | 0.00723 | -0.131 | -30.751
-7 | -0.16 | 0.00684 | -0.132 | -23.376
-6.5 | -0.097 | 0.00673 | -0.133 | -14.348
-6 | -0.033 | 0.00659 | -0.135 | -4.936
-5.5 | 0.032 | 0.00655 | -0.136 | 4.877
-5 | 0.097 | 0.00647 | -0.137 | 14.964
-4.5 | 0.162 | 0.00646 | -0.139 | 25.036
-4 | 0.227 | 0.00637 | -0.14 | 35.655
-3.5 | 0.292 | 0.00632 | -0.142 | 46.265
-3 | 0.359 | 0.00631 | -0.143 | 56.789
-2.5 | 0.424 | 0.00636 | -0.144 | 66.678
-2 | 0.489 | 0.00638 | -0.146 | 76.638
-1.5 | 0.554 | 0.00642 | -0.147 | 86.355
-1 | 0.619 | 0.00653 | -0.148 | 94.869
-0.5 | 0.684 | 0.0061 | -0.15 | 112.161
0 | 0.749 | 0.0063 | -0.151 | 118.911
0.5 | 0.814 | 0.00644 | -0.152 | 126.398
1 | 0.879 | 0.00685 | -0.154 | 128.331
1.5 | 0.942 | 0.00674 | -0.155 | 139.784
2 | 1.006 | 0.00704 | -0.156 | 142.763
2.5 | 1.068 | 0.00783 | -0.157 | 136.361
3 | 1.13 | 0.00827 | -0.158 | 136.556
3.5 | 1.192 | 0.00869 | -0.159 | 137.252
4 | 1.252 | 0.01063 | -0.16 | 117.758
4.5 | 1.303 | 0.01101 | -0.161 | 118.312
5 | 1.362 | 0.01142 | -0.162 | 119.202
5.5 | 1.42 | 0.01185 | -0.163 | 119.81
6 | 1.476 | 0.01228 | -0.164 | 120.168
6.5 | 1.531 | 0.01274 | -0.165 | 120.221
7 | 1.585 | 0.01321 | -0.166 | 119.949
7.5 | 1.637 | 0.01373 | -0.167 | 119.216
8 | 1.687 | 0.01427 | -0.168 | 118.232
8.5 | 1.736 | 0.01488 | -0.169 | 116.659
9 | 1.777 | 0.01551 | -0.17 | 114.552
9.5 | 1.811 | 0.01613 | -0.171 | 112.281
10 | 1.84 | 0.01682 | -0.172 | 109.389
10.5 | 1.864 | 0.01754 | -0.173 | 106.223
11 | 1.879 | 0.01908 | -0.174 | 98.508
11.5 | 1.888 | 0.02025 | -0.175 | 93.236
12 | 1.886 | 0.02139 | -0.175 | 88.18
12.5 | 1.872 | 0.02259 | -0.176 | 82.885
13 | 1.85 | 0.02375 | -0.177 | 77.894
13.5 | 1.818 | 0.02508 | -0.177 | 72.493
14 | 1.775 | 0.02653 | -0.178 | 66.916
14.5 | 1.723 | 0.02816 | -0.179 | 61.18
15 | 1.661 | 0.02962 | -0.179 | 56.06
15.5 | 1.59 | 0.03146 | -0.18 | 50.533
16 | 1.51 | 0.0335 | -0.18 | 45.067
16.5 | 1.421 | 0.03597 | -0.181 | 39.515

## 142. Re 18M Mach 0.25 (2)
BIGFOIL.COM POLAR EXPORT
NACA65A719
NACA65A719 |  |  |  | Cl Max: | 1.7158 | at alpha= | 19.5 | deg
XFOIL ncrit=9 |  |  |  | L/D Max: | 142.569 | at alpha= | 1.5 | deg
Re: | 18000000 |  |  | Cd Min: | 0.08161 | at alpha= | 20 | deg
Mach: | 0.25 |  |  | Cl=0 at alpha= | -4.8067 | deg
|  |  |  | @ Cl=0.1, Cd= | 0.0054437
|  |  |  | @ Cl=0.4, Cd= | 0.00545
|  |  |  | @ Cl=0.6, Cd= | 0.005777
alpha (deg) | Cl | Cd | Cm | Cl/Cd
-20 | -1.0111 | 0.05242 | -0.1677 | -19.2884
-19.5 | -1.0323 | 0.04458 | -0.1716 | -23.1561
-19 | -1.0535 | 0.03747 | -0.1742 | -28.1158
-18.5 | -1.0493 | 0.03292 | -0.1751 | -31.8742
-18 | -0.9995 | 0.03188 | -0.1753 | -31.3519
-17.5 | -1.0345 | 0.02541 | -0.1746 | -40.7123
-17 | -1.0059 | 0.02327 | -0.1739 | -43.2273
-16.5 | -0.9806 | 0.02104 | -0.1729 | -46.6065
-16 | -0.9563 | 0.01886 | -0.1715 | -50.7052
-15.5 | -0.9232 | 0.01724 | -0.1703 | -53.5499
-15 | -0.9 | 0.01516 | -0.1681 | -59.3668
-14.5 | -0.8646 | 0.01381 | -0.1666 | -62.6068
-14 | -0.8292 | 0.01264 | -0.1645 | -65.6013
-13.5 | -0.7894 | 0.01182 | -0.1624 | -66.7851
-13 | -0.7489 | 0.01113 | -0.1598 | -67.2866
-12.5 | -0.7073 | 0.01053 | -0.1571 | -67.17
-12 | -0.6642 | 0.00993 | -0.1545 | -66.8882
-11.5 | -0.6244 | 0.00934 | -0.1511 | -66.8522
-11 | -0.5836 | 0.00905 | -0.1476 | -64.4862
-10.5 | -0.5366 | 0.00861 | -0.1454 | -62.3229
-10 | -0.4874 | 0.00822 | -0.1436 | -59.2944
-9.5 | -0.4399 | 0.0078 | -0.1415 | -56.3974
-9 | -0.3926 | 0.0074 | -0.1394 | -53.0541
-8.5 | -0.3527 | 0.00688 | -0.1358 | -51.2645
-8 | -0.3017 | 0.00666 | -0.1343 | -45.3003
-7.5 | -0.2543 | 0.00646 | -0.1321 | -39.3653
-7 | -0.2065 | 0.00622 | -0.1301 | -33.1994
-6.5 | -0.1613 | 0.00602 | -0.1275 | -26.794
-6 | -0.1131 | 0.00583 | -0.1255 | -19.3997
-5.5 | -0.067 | 0.00569 | -0.1231 | -11.775
-5 | -0.0191 | 0.00559 | -0.121 | -3.4168
-4.5 | 0.0303 | 0.00551 | -0.1193 | 5.4991
-4 | 0.0747 | 0.00547 | -0.1166 | 13.6563
-3.5 | 0.1227 | 0.00542 | -0.1147 | 22.6384
-3 | 0.1649 | 0.00538 | -0.1115 | 30.6506
-2.5 | 0.208 | 0.00539 | -0.1085 | 38.59
-2 | 0.2562 | 0.00538 | -0.1067 | 47.6208
-1.5 | 0.304 | 0.00537 | -0.1048 | 56.6108
-1 | 0.3485 | 0.00543 | -0.1023 | 64.1805
-0.5 | 0.4001 | 0.00545 | -0.1013 | 73.4128
0 | 0.4475 | 0.00555 | -0.0996 | 80.6306
0.5 | 0.359 | 0.00985 | -0.0728 | 36.4467
1 | 0.6371 | 0.00515 | -0.1181 | 123.7087
1.5 | 0.7214 | 0.00506 | -0.125 | 142.5692
2 | 0.7101 | 0.00677 | -0.1122 | 104.8892
2.5 | 0.7421 | 0.00757 | -0.1082 | 98.0317
3 | 0.8127 | 0.00732 | -0.1114 | 111.0246
4 | 0.845 | 0.01001 | -0.0977 | 84.4156
4.5 | 0.8924 | 0.01047 | -0.0966 | 85.234
5 | 0.9452 | 0.01075 | -0.0965 | 87.9256
5.5 | 0.9527 | 0.01268 | -0.0888 | 75.1341
6 | 0.9944 | 0.01342 | -0.087 | 74.0984
6.5 | 1.0378 | 0.01411 | -0.0853 | 73.5507
7 | 1.0851 | 0.01471 | -0.0846 | 73.7661
8 | 1.164 | 0.0166 | -0.0806 | 70.1205
9 | 1.2348 | 0.01902 | -0.0757 | 64.9211
9.5 | 1.2747 | 0.02009 | -0.074 | 63.4495
10 | 1.3034 | 0.02175 | -0.071 | 59.9264
10.5 | 1.345 | 0.02282 | -0.0697 | 58.9395
11 | 1.3847 | 0.024 | -0.0682 | 57.6958
11.5 | 1.4034 | 0.02643 | -0.0643 | 53.0988
12 | 1.4092 | 0.02975 | -0.0593 | 47.3681
12.5 | 1.4739 | 0.02954 | -0.0608 | 49.8951
13 | 1.4825 | 0.03285 | -0.0564 | 45.1294
13.5 | 1.4996 | 0.03571 | -0.0532 | 41.9938
14 | 1.5388 | 0.03714 | -0.0521 | 41.4324
14.5 | 1.5501 | 0.04059 | -0.0488 | 38.1892
15 | 1.5678 | 0.04366 | -0.0463 | 35.9093
15.5 | 1.5847 | 0.0469 | -0.0439 | 33.7889
16 | 1.6105 | 0.04954 | -0.0423 | 32.5091
17 | 1.64 | 0.05641 | -0.0377 | 29.0729
17.5 | 1.666 | 0.05924 | -0.0366 | 28.1229
18 | 1.6797 | 0.06314 | -0.035 | 26.6028
18.5 | 1.6834 | 0.06799 | -0.0331 | 24.7595
19.5 | 1.7158 | 0.07557 | -0.0311 | 22.7048
20 | 1.7102 | 0.08161 | -0.0298 | 20.9558

## 143. Re 18M Mach 0.50 (1)
BIGFOIL.COM POLAR EXPORT
NACA65A719
NACA65A719 |  |  |  | Cl Max: | 1.833 | at alpha= | 8.5 | deg
JavaFoil+Calcfoil stall+Eppler ext transition |  |  |  | L/D Max: | 133.029 | at alpha= | 1 | deg
Re: | 18000000 |  |  | Cd Min: | 0.0062 | at alpha= | -0.5 | deg
Mach: | 0.5 |  |  | Cl=0 at alpha= | -5.7465 | deg
|  |  |  | @ Cl=0.1, Cd= | 0.0069599
|  |  |  | @ Cl=0.4, Cd= | 0.0067301
|  |  |  | @ Cl=0.6, Cd= | 0.0069183
alpha (deg) | Cl | Cd | Cm | Cl/Cd
-20 | -0.824 | 0.18095 | -0.062 | -4.555
-19.5 | -0.796 | 0.16678 | -0.063 | -4.773
-19 | -0.767 | 0.15829 | -0.064 | -4.848
-18.5 | -0.739 | 0.15259 | -0.064 | -4.841
-18 | -0.71 | 0.14419 | -0.064 | -4.921
-17.5 | -0.681 | 0.13879 | -0.064 | -4.906
-17 | -0.653 | 0.12577 | -0.066 | -5.188
-16.5 | -0.624 | 0.11619 | -0.067 | -5.373
-16 | -0.596 | 0.1104 | -0.068 | -5.397
-15.5 | -0.567 | 0.1039 | -0.069 | -5.459
-15 | -0.537 | 0.10622 | -0.067 | -5.054
-14.5 | -0.508 | 0.09887 | -0.068 | -5.138
-14 | -0.479 | 0.09155 | -0.069 | -5.237
-13.5 | -0.452 | 0.08387 | -0.072 | -5.384
-13 | -0.423 | 0.07855 | -0.074 | -5.387
-12.5 | -0.392 | 0.0865 | -0.068 | -4.53
-12 | -0.363 | 0.07843 | -0.071 | -4.634
-11.5 | -0.334 | 0.07848 | -0.07 | -4.258
-11 | -0.306 | 0.06949 | -0.074 | -4.402
-10.5 | -0.277 | 0.06898 | -0.074 | -4.011
-10 | -0.248 | 0.06325 | -0.076 | -3.919
-9.5 | -0.226 | 0.04641 | -0.099 | -4.865
-9 | -0.358 | 0.01477 | -0.132 | -24.239
-8.5 | -0.344 | 0.01042 | -0.14 | -32.997
-8 | -0.298 | 0.00863 | -0.143 | -34.563
-7.5 | -0.242 | 0.00861 | -0.146 | -28.062
-7 | -0.175 | 0.00782 | -0.147 | -22.443
-6.5 | -0.107 | 0.00735 | -0.149 | -14.501
-6 | -0.036 | 0.0072 | -0.151 | -5.008
-5.5 | 0.035 | 0.00704 | -0.152 | 5.045
-5 | 0.108 | 0.00695 | -0.154 | 15.518
-4.5 | 0.18 | 0.00687 | -0.155 | 26.249
-4 | 0.253 | 0.00678 | -0.157 | 37.33
-3.5 | 0.326 | 0.00674 | -0.158 | 48.384
-3 | 0.401 | 0.00673 | -0.16 | 59.616
-2.5 | 0.474 | 0.00681 | -0.161 | 69.596
-2 | 0.547 | 0.00683 | -0.163 | 80.009
-1.5 | 0.619 | 0.00695 | -0.164 | 89.152
-1 | 0.692 | 0.00709 | -0.166 | 97.595
-0.5 | 0.765 | 0.0062 | -0.167 | 123.43
0 | 0.834 | 0.00667 | -0.168 | 125.173
0.5 | 0.904 | 0.00702 | -0.169 | 128.753
1 | 0.975 | 0.00733 | -0.171 | 133.029
1.5 | 1.045 | 0.00802 | -0.172 | 130.234
2 | 1.115 | 0.00852 | -0.173 | 130.854
2.5 | 1.185 | 0.00903 | -0.174 | 131.262
3 | 1.255 | 0.00967 | -0.175 | 129.783
3.5 | 1.323 | 0.0123 | -0.176 | 107.539
4 | 1.393 | 0.01287 | -0.177 | 108.26
4.5 | 1.443 | 0.01346 | -0.179 | 107.232
5 | 1.506 | 0.01408 | -0.18 | 106.943
5.5 | 1.567 | 0.01475 | -0.181 | 106.187
6 | 1.624 | 0.01547 | -0.182 | 104.94
6.5 | 1.678 | 0.01621 | -0.183 | 103.456
7 | 1.727 | 0.01705 | -0.185 | 101.316
7.5 | 1.771 | 0.01806 | -0.186 | 98.049
8 | 1.807 | 0.01913 | -0.187 | 94.468
8.5 | 1.833 | 0.02022 | -0.188 | 90.675
9 | 1.826 | 0.02146 | -0.188 | 85.074
9.5 | 1.764 | 0.02421 | -0.189 | 72.865
10 | 1.562 | 0.0274 | -0.19 | 57.001
10.5 | 1.112 | 0.03024 | -0.191 | 36.785
11 | 0.956 | 0.07771 | -0.105 | 12.296
11.5 | 1.176 | 0.03194 | -0.193 | 36.814
12 | 1.01 | 0.08722 | -0.105 | 11.576
12.5 | 1.239 | 0.03416 | -0.195 | 36.276
13 | 1.268 | 0.03704 | -0.195 | 34.241
13.5 | 1.297 | 0.04019 | -0.195 | 32.272

## 144. Re 18M Mach 0.50 (2)
BIGFOIL.COM POLAR EXPORT
NACA65A719
NACA65A719 |  |  |  | Cl Max: | 1.6054 | at alpha= | 15.5 | deg
XFOIL ncrit=9 |  |  |  | L/D Max: | 122.443 | at alpha= | 1.5 | deg
Re: | 18000000 |  |  | Cd Min: | 0.07361 | at alpha= | 15.5 | deg
Mach: | 0.5 |  |  | Cl=0 at alpha= | -99 | deg
|  |  |  | @ Cl=0.1, Cd= | 0.0062
|  |  |  | @ Cl=0.4, Cd= | 0.0062
|  |  |  | @ Cl=0.6, Cd= | 0.0084049
alpha (deg) | Cl | Cd | Cm | Cl/Cd
0 | 0.4744 | 0.0062 | -0.1056 | 76.5161
0.5 | 0.3557 | 0.01205 | -0.0756 | 29.5187
1.5 | 0.7518 | 0.00614 | -0.1258 | 122.443
2 | 0.5625 | 0.01333 | -0.0826 | 42.198
2.5 | 0.6186 | 0.01398 | -0.0822 | 44.2489
3 | 0.8193 | 0.01008 | -0.1059 | 81.2798
4 | 0.7991 | 0.01584 | -0.0839 | 50.4482
4.5 | 0.8486 | 0.01684 | -0.0822 | 50.3919
5 | 0.9409 | 0.01611 | -0.0865 | 58.4047
5.5 | 0.9413 | 0.01919 | -0.0781 | 49.0516
6 | 0.9743 | 0.0211 | -0.0744 | 46.1754
6.5 | 1.0294 | 0.02198 | -0.0733 | 46.8335
7 | 1.0813 | 0.02312 | -0.072 | 46.769
7.5 | 1.1188 | 0.02495 | -0.0689 | 44.8417
8 | 1.1598 | 0.02675 | -0.0663 | 43.357
8.5 | 1.1733 | 0.03 | -0.0609 | 39.11
9 | 1.2239 | 0.03135 | -0.0592 | 39.0399
9.5 | 1.2656 | 0.03336 | -0.057 | 37.9376
10 | 1.2768 | 0.03711 | -0.0519 | 34.4058
10.5 | 1.3439 | 0.03769 | -0.0515 | 35.6567
11 | 1.3804 | 0.04016 | -0.0486 | 34.3725
11.5 | 1.3991 | 0.04378 | -0.0446 | 31.9575
12 | 1.4033 | 0.04843 | -0.0398 | 28.9758
12.5 | 1.4789 | 0.04865 | -0.0393 | 30.3988
13 | 1.4868 | 0.05332 | -0.0352 | 27.8845
13.5 | 1.4987 | 0.05789 | -0.0314 | 25.8888
14.5 | 1.5573 | 0.06514 | -0.026 | 23.907
15 | 1.5826 | 0.06921 | -0.0232 | 22.8666
15.5 | 1.6054 | 0.07361 | -0.0206 | 21.8095

## 145. Re 20M Mach 0.00 (1)
BIGFOIL.COM POLAR EXPORT
NACA65A719
NACA65A719 |  |  |  | Cl Max: | 1.922 | at alpha= | 13 | deg
JavaFoil+Calcfoil stall+Eppler ext transition |  |  |  | L/D Max: | 153.284 | at alpha= | 3 | deg
Re: | 20000000 |  |  | Cd Min: | 0.00621 | at alpha= | -3.5 | deg
Mach: | 0 |  |  | Cl=0 at alpha= | -5.746 | deg
|  |  |  | @ Cl=0.1, Cd= | 0.0063133
|  |  |  | @ Cl=0.4, Cd= | 0.0062132
|  |  |  | @ Cl=0.6, Cd= | 0.0065
alpha (deg) | Cl | Cd | Cm | Cl/Cd
-20 | -0.631 | 0.14247 | -0.057 | -4.429
-19.5 | -0.645 | 0.13248 | -0.059 | -4.868
-19 | -0.657 | 0.12457 | -0.061 | -5.273
-18.5 | -0.667 | 0.11717 | -0.063 | -5.695
-18 | -0.675 | 0.11121 | -0.065 | -6.073
-17.5 | -0.683 | 0.1036 | -0.067 | -6.593
-17 | -0.692 | 0.09276 | -0.071 | -7.457
-16.5 | -0.699 | 0.08183 | -0.075 | -8.543
-16 | -0.719 | 0.05874 | -0.084 | -12.247
-15.5 | -0.743 | 0.03706 | -0.092 | -20.05
-15 | -0.746 | 0.02904 | -0.096 | -25.708
-14.5 | -0.743 | 0.02377 | -0.099 | -31.261
-14 | -0.735 | 0.01958 | -0.101 | -37.526
-13.5 | -0.72 | 0.01689 | -0.104 | -42.633
-13 | -0.7 | 0.01503 | -0.106 | -46.546
-12.5 | -0.675 | 0.01338 | -0.108 | -50.439
-12 | -0.655 | 0.01078 | -0.112 | -60.786
-11.5 | -0.622 | 0.00991 | -0.114 | -62.823
-11 | -0.588 | 0.00918 | -0.117 | -64.089
-10.5 | -0.543 | 0.00869 | -0.118 | -62.516
-10 | -0.495 | 0.00833 | -0.12 | -59.394
-9.5 | -0.443 | 0.00805 | -0.121 | -55.058
-9 | -0.389 | 0.00777 | -0.122 | -50.105
-8.5 | -0.333 | 0.00752 | -0.124 | -44.338
-8 | -0.275 | 0.0071 | -0.125 | -38.825
-7.5 | -0.216 | 0.00691 | -0.126 | -31.253
-7 | -0.155 | 0.00661 | -0.128 | -23.496
-6.5 | -0.094 | 0.00655 | -0.129 | -14.306
-6 | -0.032 | 0.00645 | -0.13 | -4.893
-5.5 | 0.031 | 0.00637 | -0.132 | 4.857
-5 | 0.094 | 0.00632 | -0.133 | 14.846
-4.5 | 0.157 | 0.00625 | -0.134 | 25.099
-4 | 0.22 | 0.00623 | -0.136 | 35.309
-3.5 | 0.283 | 0.00621 | -0.137 | 45.578
-3 | 0.347 | 0.00623 | -0.138 | 55.746
-2.5 | 0.41 | 0.00621 | -0.14 | 66.041
-2 | 0.473 | 0.00629 | -0.141 | 75.21
-1.5 | 0.536 | 0.00634 | -0.142 | 84.639
-1 | 0.6 | 0.0065 | -0.144 | 92.182
-0.5 | 0.662 | 0.00622 | -0.145 | 106.562
0 | 0.725 | 0.00638 | -0.146 | 113.619
0.5 | 0.788 | 0.00658 | -0.148 | 119.717
1 | 0.851 | 0.00687 | -0.149 | 123.854
1.5 | 0.914 | 0.00709 | -0.15 | 128.873
2 | 0.976 | 0.00743 | -0.151 | 131.349
2.5 | 1.037 | 0.00721 | -0.152 | 143.802
3 | 1.098 | 0.00716 | -0.153 | 153.284
3.5 | 1.158 | 0.00837 | -0.154 | 138.43
4 | 1.216 | 0.00994 | -0.155 | 122.262
4.5 | 1.266 | 0.0103 | -0.156 | 122.833
5 | 1.323 | 0.01066 | -0.157 | 124.171
5.5 | 1.38 | 0.01102 | -0.158 | 125.143
6 | 1.435 | 0.0114 | -0.159 | 125.872
6.5 | 1.489 | 0.01179 | -0.16 | 126.386
7 | 1.543 | 0.0122 | -0.161 | 126.494
7.5 | 1.595 | 0.01261 | -0.162 | 126.464
8 | 1.645 | 0.01309 | -0.163 | 125.725
8.5 | 1.694 | 0.0136 | -0.164 | 124.557
9 | 1.738 | 0.01409 | -0.165 | 123.344
9.5 | 1.778 | 0.01467 | -0.166 | 121.133
10 | 1.813 | 0.01522 | -0.167 | 119.117
10.5 | 1.845 | 0.0158 | -0.168 | 116.803
11 | 1.872 | 0.01696 | -0.169 | 110.378
11.5 | 1.894 | 0.01781 | -0.17 | 106.366
12 | 1.91 | 0.01873 | -0.17 | 101.968
12.5 | 1.919 | 0.0196 | -0.171 | 97.939
13 | 1.922 | 0.02063 | -0.172 | 93.188
13.5 | 1.919 | 0.02151 | -0.173 | 89.227
14 | 1.91 | 0.02275 | -0.173 | 83.958
14.5 | 1.897 | 0.02376 | -0.174 | 79.844
15 | 1.879 | 0.02476 | -0.174 | 75.894
15.5 | 1.856 | 0.02616 | -0.175 | 70.94
16 | 1.828 | 0.02729 | -0.176 | 66.972
16.5 | 1.796 | 0.02864 | -0.176 | 62.727
17 | 1.761 | 0.03027 | -0.177 | 58.161
17.5 | 1.722 | 0.03159 | -0.177 | 54.526
18 | 1.681 | 0.03317 | -0.178 | 50.665

## 146. Re 20M Mach 0.00 (2)
BIGFOIL.COM POLAR EXPORT
NACA65A719
NACA65A719 |  |  |  | Cl Max: | 1.7454 | at alpha= | 20 | deg
XFOIL ncrit=9 |  |  |  | L/D Max: | 135.371 | at alpha= | 1.5 | deg
Re: | 20000000 |  |  | Cd Min: | 0.06553 | at alpha= | 20 | deg
Mach: | 0 |  |  | Cl=0 at alpha= | -4.876 | deg
|  |  |  | @ Cl=0.1, Cd= | 0.0052571
|  |  |  | @ Cl=0.4, Cd= | 0.0053351
|  |  |  | @ Cl=0.6, Cd= | 0.0051105
alpha (deg) | Cl | Cd | Cm | Cl/Cd
-20 | -1.1871 | 0.02728 | -0.1544 | -43.5154
-19.5 | -1.1702 | 0.02476 | -0.1544 | -47.2617
-19 | -1.1519 | 0.02243 | -0.154 | -51.3553
-18.5 | -1.1321 | 0.02029 | -0.1534 | -55.796
-18 | -1.0945 | 0.01926 | -0.1536 | -56.8276
-17.5 | -1.0749 | 0.01719 | -0.1524 | -62.5305
-17 | -1.0411 | 0.01597 | -0.152 | -65.191
-16.5 | -1.0082 | 0.01476 | -0.1514 | -68.3062
-16 | -0.9752 | 0.01363 | -0.1505 | -71.5481
-15.5 | -0.9401 | 0.01275 | -0.1494 | -73.7333
-15 | -0.9066 | 0.0119 | -0.1476 | -76.1849
-14.5 | -0.8689 | 0.01129 | -0.1459 | -76.9619
-14 | -0.8306 | 0.01073 | -0.144 | -77.4091
-13.5 | -0.7878 | 0.0103 | -0.1427 | -76.4854
-13 | -0.7452 | 0.00987 | -0.1412 | -75.5015
-12 | -0.6667 | 0.0091 | -0.1364 | -73.2637
-11.5 | -0.6237 | 0.00853 | -0.1347 | -73.1184
-11 | -0.5736 | 0.00827 | -0.1342 | -69.3591
-10.5 | -0.5263 | 0.0079 | -0.1332 | -66.6203
-10 | -0.4776 | 0.0076 | -0.1324 | -62.8421
-9.5 | -0.4318 | 0.00726 | -0.131 | -59.4766
-9 | -0.3904 | 0.00674 | -0.1287 | -57.9228
-8.5 | -0.3418 | 0.00656 | -0.1277 | -52.1037
-8 | -0.2921 | 0.00638 | -0.1268 | -45.7837
-7.5 | -0.2456 | 0.00618 | -0.1253 | -39.7411
-7 | -0.1984 | 0.00597 | -0.1239 | -33.2328
-6.5 | -0.1541 | 0.00576 | -0.1219 | -26.7535
-6 | -0.105 | 0.00562 | -0.1208 | -18.6833
-5.5 | -0.0593 | 0.0055 | -0.119 | -10.7818
-5 | -0.012 | 0.0054 | -0.1175 | -2.2222
-4.5 | 0.0364 | 0.00532 | -0.1163 | 6.8421
-4 | 0.0816 | 0.00528 | -0.1143 | 15.4545
-3.5 | 0.1299 | 0.00522 | -0.113 | 24.8851
-3 | 0.1766 | 0.00517 | -0.1114 | 34.1586
-2.5 | 0.2197 | 0.00518 | -0.1089 | 42.4131
-2 | 0.2625 | 0.00517 | -0.1064 | 50.7737
-1.5 | 0.3073 | 0.00519 | -0.1043 | 59.21
-1 | 0.3529 | 0.00521 | -0.1025 | 67.7351
-0.5 | 0.3939 | 0.00532 | -0.0997 | 74.0414
0 | 0.4385 | 0.00543 | -0.0978 | 80.7551
0.5 | 0.3649 | 0.00925 | -0.0734 | 39.4486
1 | 0.5948 | 0.00511 | -0.1096 | 116.3992
1.5 | 0.6931 | 0.00512 | -0.1203 | 135.3711
2 | 0.6945 | 0.00669 | -0.1105 | 103.8117
3 | 0.7936 | 0.00721 | -0.1099 | 110.0693
3.5 | 0.831 | 0.0078 | -0.1072 | 106.5385
4.5 | 0.8939 | 0.00943 | -0.0998 | 94.7932
5 | 0.9402 | 0.00981 | -0.0989 | 95.841
5.5 | 0.9573 | 0.01121 | -0.0929 | 85.397
6.5 | 1.0413 | 0.01235 | -0.0899 | 84.3158
7 | 1.0886 | 0.01277 | -0.0896 | 85.2467
7.5 | 1.1281 | 0.01347 | -0.0878 | 83.7491
8 | 1.1675 | 0.01421 | -0.0862 | 82.1605
8.5 | 1.2011 | 0.01522 | -0.0837 | 78.9159
9 | 1.2379 | 0.01613 | -0.0819 | 76.7452
9.5 | 1.2788 | 0.01686 | -0.0807 | 75.8482
10 | 1.3076 | 0.01822 | -0.0778 | 71.7673
10.5 | 1.3482 | 0.01902 | -0.0768 | 70.8833
11 | 1.3864 | 0.01998 | -0.0755 | 69.3894
11.5 | 1.4067 | 0.02191 | -0.0719 | 64.2036
12 | 1.418 | 0.02447 | -0.0674 | 57.9485
12.5 | 1.4778 | 0.02427 | -0.0692 | 60.89
13 | 1.4912 | 0.02681 | -0.0652 | 55.621
13.5 | 1.5095 | 0.02917 | -0.0621 | 51.7484
14 | 1.5481 | 0.03025 | -0.0615 | 51.1769
14.5 | 1.564 | 0.03289 | -0.0585 | 47.5524
15 | 1.5802 | 0.03555 | -0.0558 | 44.4501
15.5 | 1.6017 | 0.03797 | -0.0539 | 42.1833
16 | 1.6244 | 0.04032 | -0.0522 | 40.2877
17 | 1.6629 | 0.04531 | -0.0482 | 36.7005
17.5 | 1.6872 | 0.04772 | -0.0472 | 35.3562
18 | 1.7031 | 0.05078 | -0.0455 | 33.5388
19 | 1.7311 | 0.05737 | -0.0426 | 30.1743
19.5 | 1.7433 | 0.06094 | -0.0414 | 28.6068
20 | 1.7454 | 0.06553 | -0.0398 | 26.6351

## 147. Re 20M Mach 0.10 (1)
BIGFOIL.COM POLAR EXPORT
NACA65A719
NACA65A719 |  |  |  | Cl Max: | 1.915 | at alpha= | 12.5 | deg
JavaFoil+Calcfoil stall+Eppler ext transition |  |  |  | L/D Max: | 143.83 | at alpha= | 2.5 | deg
Re: | 20000000 |  |  | Cd Min: | 0.00621 | at alpha= | -4 | deg
Mach: | 0.1 |  |  | Cl=0 at alpha= | -5.746 | deg
|  |  |  | @ Cl=0.1, Cd= | 0.0063063
|  |  |  | @ Cl=0.4, Cd= | 0.00624
|  |  |  | @ Cl=0.6, Cd= | 0.0065225
alpha (deg) | Cl | Cd | Cm | Cl/Cd
-19.5 | -0.603 | 0.13663 | -0.058 | -4.413
-19 | -0.618 | 0.12867 | -0.06 | -4.801
-18.5 | -0.631 | 0.1212 | -0.062 | -5.209
-18 | -0.643 | 0.11506 | -0.063 | -5.585
-17.5 | -0.653 | 0.10806 | -0.065 | -6.041
-17 | -0.663 | 0.09844 | -0.068 | -6.735
-16.5 | -0.671 | 0.08907 | -0.072 | -7.538
-16 | -0.68 | 0.07753 | -0.076 | -8.769
-15.5 | -0.688 | 0.06523 | -0.081 | -10.543
-15 | -0.726 | 0.03301 | -0.095 | -21.981
-14.5 | -0.727 | 0.02596 | -0.098 | -28.014
-14 | -0.722 | 0.02128 | -0.101 | -33.929
-13.5 | -0.711 | 0.01779 | -0.104 | -39.966
-13 | -0.694 | 0.01544 | -0.106 | -44.917
-12.5 | -0.669 | 0.01425 | -0.108 | -46.959
-12 | -0.652 | 0.01109 | -0.112 | -58.768
-11.5 | -0.62 | 0.0101 | -0.114 | -61.417
-11 | -0.588 | 0.00931 | -0.117 | -63.226
-10.5 | -0.544 | 0.00879 | -0.119 | -61.824
-10 | -0.496 | 0.00839 | -0.12 | -59.042
-9.5 | -0.444 | 0.00812 | -0.122 | -54.737
-9 | -0.391 | 0.00786 | -0.123 | -49.682
-8.5 | -0.335 | 0.00761 | -0.124 | -43.985
-8 | -0.277 | 0.00714 | -0.126 | -38.722
-7.5 | -0.217 | 0.00696 | -0.127 | -31.177
-7 | -0.156 | 0.00665 | -0.128 | -23.451
-6.5 | -0.094 | 0.00659 | -0.13 | -14.283
-6 | -0.032 | 0.00645 | -0.131 | -4.915
-5.5 | 0.031 | 0.00639 | -0.132 | 4.865
-5 | 0.094 | 0.00631 | -0.134 | 14.926
-4.5 | 0.158 | 0.00627 | -0.135 | 25.145
-4 | 0.221 | 0.00621 | -0.136 | 35.585
-3.5 | 0.284 | 0.00622 | -0.138 | 45.753
-3 | 0.349 | 0.00624 | -0.139 | 55.954
-2.5 | 0.412 | 0.00624 | -0.14 | 66.092
-2 | 0.476 | 0.00629 | -0.142 | 75.628
-1.5 | 0.539 | 0.00637 | -0.143 | 84.585
-1 | 0.603 | 0.00653 | -0.144 | 92.283
-0.5 | 0.666 | 0.00622 | -0.146 | 107.094
0 | 0.729 | 0.00633 | -0.147 | 115.161
0.5 | 0.792 | 0.00659 | -0.148 | 120.223
1 | 0.855 | 0.00689 | -0.15 | 124.171
1.5 | 0.918 | 0.00717 | -0.151 | 128.101
2 | 0.981 | 0.00746 | -0.152 | 131.556
2.5 | 1.042 | 0.00724 | -0.153 | 143.83
3 | 1.103 | 0.00807 | -0.154 | 136.752
3.5 | 1.163 | 0.00842 | -0.155 | 138.177
4 | 1.221 | 0.01002 | -0.156 | 121.911
4.5 | 1.271 | 0.01038 | -0.157 | 122.463
5 | 1.329 | 0.01074 | -0.158 | 123.754
5.5 | 1.386 | 0.01112 | -0.159 | 124.669
6 | 1.441 | 0.0115 | -0.16 | 125.323
6.5 | 1.496 | 0.01189 | -0.161 | 125.795
7 | 1.549 | 0.01231 | -0.162 | 125.865
7.5 | 1.602 | 0.01273 | -0.163 | 125.766
8 | 1.652 | 0.01323 | -0.164 | 124.827
8.5 | 1.701 | 0.01376 | -0.165 | 123.644
9 | 1.745 | 0.01426 | -0.166 | 122.345
9.5 | 1.783 | 0.01484 | -0.167 | 120.17
10 | 1.818 | 0.0154 | -0.168 | 118.077
10.5 | 1.849 | 0.01599 | -0.169 | 115.654
11 | 1.874 | 0.01731 | -0.169 | 108.237
11.5 | 1.896 | 0.01814 | -0.17 | 104.487
12 | 1.909 | 0.01904 | -0.171 | 100.293
12.5 | 1.915 | 0.02002 | -0.172 | 95.697
13 | 1.915 | 0.02099 | -0.173 | 91.235
13.5 | 1.909 | 0.02201 | -0.173 | 86.733
14 | 1.897 | 0.0232 | -0.174 | 81.753
14.5 | 1.879 | 0.02424 | -0.175 | 77.524
15 | 1.857 | 0.0253 | -0.175 | 73.385
15.5 | 1.828 | 0.02671 | -0.176 | 68.44
16 | 1.795 | 0.02803 | -0.177 | 64.051
16.5 | 1.758 | 0.02939 | -0.177 | 59.811
17 | 1.717 | 0.0308 | -0.178 | 55.741
17.5 | 1.672 | 0.03292 | -0.178 | 50.78

## 148. Re 20M Mach 0.10 (2)
BIGFOIL.COM POLAR EXPORT
NACA65A719
NACA65A719 |  |  |  | Cl Max: | 1.743 | at alpha= | 19.5 | deg
XFOIL ncrit=9 |  |  |  | L/D Max: | 134.893 | at alpha= | 1.5 | deg
Re: | 20000000 |  |  | Cd Min: | 0.06768 | at alpha= | 20 | deg
Mach: | 0.1 |  |  | Cl=0 at alpha= | -4.8675 | deg
|  |  |  | @ Cl=0.1, Cd= | 0.0052701
|  |  |  | @ Cl=0.4, Cd= | 0.0086748
|  |  |  | @ Cl=0.6, Cd= | 0.0051306
alpha (deg) | Cl | Cd | Cm | Cl/Cd
-20 | -1.1768 | 0.02938 | -0.1579 | -40.0545
-19.5 | -1.1623 | 0.0265 | -0.1579 | -43.8604
-19 | -1.1468 | 0.02387 | -0.1575 | -48.0436
-18.5 | -1.1286 | 0.0215 | -0.157 | -52.493
-18 | -1.0904 | 0.02043 | -0.1571 | -53.3725
-17.5 | -1.0742 | 0.01805 | -0.1558 | -59.5125
-17 | -1.0407 | 0.01675 | -0.1553 | -62.1313
-16.5 | -1.0083 | 0.01544 | -0.1546 | -65.3044
-16 | -0.9753 | 0.01418 | -0.1537 | -68.78
-15.5 | -0.9403 | 0.01319 | -0.1527 | -71.2889
-15 | -0.9076 | 0.01221 | -0.1508 | -74.3325
-14.5 | -0.8702 | 0.01153 | -0.1491 | -75.4727
-14 | -0.8321 | 0.01092 | -0.1471 | -76.1996
-13.5 | -0.7902 | 0.01046 | -0.1454 | -75.5449
-13 | -0.747 | 0.01001 | -0.1439 | -74.6254
-12.5 | -0.7042 | 0.00962 | -0.1421 | -73.2017
-12 | -0.6688 | 0.00922 | -0.1387 | -72.538
-11.5 | -0.6265 | 0.00864 | -0.1367 | -72.5116
-11 | -0.5757 | 0.00838 | -0.1361 | -68.6993
-10.5 | -0.5285 | 0.008 | -0.135 | -66.0625
-10 | -0.4796 | 0.00767 | -0.134 | -62.5293
-9.5 | -0.4338 | 0.00731 | -0.1325 | -59.3434
-9 | -0.3914 | 0.00682 | -0.1302 | -57.39
-8.5 | -0.3439 | 0.00659 | -0.1288 | -52.1851
-8 | -0.2941 | 0.00641 | -0.1279 | -45.8814
-7.5 | -0.247 | 0.00621 | -0.1263 | -39.7746
-7 | -0.1999 | 0.00599 | -0.1248 | -33.3723
-6.5 | -0.1549 | 0.0058 | -0.1228 | -26.7069
-6 | -0.1062 | 0.00564 | -0.1216 | -18.8298
-5.5 | -0.0607 | 0.00551 | -0.1196 | -11.0163
-5 | -0.0128 | 0.00542 | -0.1181 | -2.3616
-4.5 | 0.0355 | 0.00534 | -0.1168 | 6.6479
-4 | 0.0806 | 0.00529 | -0.1147 | 15.2363
-3.5 | 0.1293 | 0.00524 | -0.1134 | 24.6756
-3 | 0.1759 | 0.00519 | -0.1116 | 33.8921
-2.5 | 0.2169 | 0.0052 | -0.1086 | 41.7115
-2 | 0.2618 | 0.00519 | -0.1065 | 50.4432
-1.5 | 0.3073 | 0.0052 | -0.1045 | 59.0962
-1 | 0.3531 | 0.00523 | -0.1026 | 67.5143
-0.5 | 0.3945 | 0.00533 | -0.0999 | 74.015
0 | 0.4396 | 0.00545 | -0.098 | 80.6606
0.5 | 0.3652 | 0.0093 | -0.0735 | 39.2688
1 | 0.5973 | 0.00513 | -0.11 | 116.4327
1.5 | 0.6947 | 0.00515 | -0.1204 | 134.8932
2 | 0.6944 | 0.00676 | -0.1103 | 102.7219
3 | 0.7947 | 0.00727 | -0.1098 | 109.3122
3.5 | 0.8317 | 0.00788 | -0.107 | 105.5457
4 | 0.8406 | 0.00941 | -0.099 | 89.3305
4.5 | 0.8944 | 0.00957 | -0.0994 | 93.4587
5 | 0.9394 | 0.00999 | -0.0982 | 94.034
5.5 | 0.9575 | 0.01139 | -0.0924 | 84.065
6.5 | 1.0413 | 0.01258 | -0.0892 | 82.7742
7 | 1.09 | 0.01298 | -0.0891 | 83.9753
7.5 | 1.1269 | 0.0138 | -0.0869 | 81.6594
8 | 1.169 | 0.01447 | -0.0856 | 80.7878
8.5 | 1.2003 | 0.01562 | -0.0827 | 76.8438
9 | 1.2394 | 0.01646 | -0.0811 | 75.2977
9.5 | 1.2776 | 0.01736 | -0.0795 | 73.5945
11 | 1.3885 | 0.02043 | -0.0746 | 67.9638
11.5 | 1.4085 | 0.02243 | -0.0709 | 62.7954
12 | 1.4192 | 0.02509 | -0.0663 | 56.5644
12.5 | 1.4798 | 0.02488 | -0.0681 | 59.4775
13 | 1.4914 | 0.02759 | -0.0639 | 54.0558
13.5 | 1.5112 | 0.02991 | -0.061 | 50.5249
14 | 1.5461 | 0.03135 | -0.0599 | 49.3174
14.5 | 1.5611 | 0.03412 | -0.0568 | 45.7532
15 | 1.5783 | 0.0368 | -0.0542 | 42.8886
15.5 | 1.6031 | 0.039 | -0.0525 | 41.1051
17 | 1.656 | 0.04726 | -0.0461 | 35.0402
17.5 | 1.6864 | 0.04923 | -0.0455 | 34.2555
18 | 1.7001 | 0.05261 | -0.0438 | 32.3151
18.5 | 1.711 | 0.05625 | -0.042 | 30.4178
19 | 1.7286 | 0.05934 | -0.0409 | 29.1304
19.5 | 1.743 | 0.06276 | -0.0397 | 27.7725
20 | 1.7423 | 0.06768 | -0.038 | 25.7432

## 149. Re 20M Mach 0.25 (1)
BIGFOIL.COM POLAR EXPORT
NACA65A719
NACA65A719 |  |  |  | Cl Max: | 1.89 | at alpha= | 11.5 | deg
JavaFoil+Calcfoil stall+Eppler ext transition |  |  |  | L/D Max: | 141.659 | at alpha= | 2 | deg
Re: | 20000000 |  |  | Cd Min: | 0.0063 | at alpha= | -4 | deg
Mach: | 0.25 |  |  | Cl=0 at alpha= | -5.7462 | deg
|  |  |  | @ Cl=0.1, Cd= | 0.0064182
|  |  |  | @ Cl=0.4, Cd= | 0.0063252
|  |  |  | @ Cl=0.6, Cd= | 0.0065237
alpha (deg) | Cl | Cd | Cm | Cl/Cd
-18 | -0.355 | 0.13352 | -0.057 | -2.661
-17.5 | -0.398 | 0.12513 | -0.059 | -3.182
-17 | -0.436 | 0.11869 | -0.06 | -3.676
-16.5 | -0.47 | 0.11245 | -0.061 | -4.181
-16 | -0.5 | 0.10492 | -0.064 | -4.767
-15.5 | -0.526 | 0.09619 | -0.067 | -5.473
-15 | -0.548 | 0.08749 | -0.071 | -6.261
-14.5 | -0.562 | 0.08143 | -0.074 | -6.903
-14 | -0.576 | 0.07014 | -0.08 | -8.209
-13.5 | -0.59 | 0.05443 | -0.088 | -10.848
-13 | -0.629 | 0.02425 | -0.104 | -25.951
-12.5 | -0.629 | 0.01775 | -0.109 | -35.453
-12 | -0.613 | 0.01577 | -0.111 | -38.875
-11.5 | -0.593 | 0.01301 | -0.114 | -45.579
-11 | -0.573 | 0.01057 | -0.118 | -54.181
-10.5 | -0.537 | 0.00971 | -0.121 | -55.365
-10 | -0.499 | 0.00891 | -0.123 | -56.005
-9.5 | -0.45 | 0.00847 | -0.125 | -53.123
-9 | -0.397 | 0.00812 | -0.126 | -48.912
-8.5 | -0.341 | 0.00786 | -0.128 | -43.42
-8 | -0.283 | 0.00731 | -0.129 | -38.699
-7.5 | -0.222 | 0.00713 | -0.131 | -31.166
-7 | -0.16 | 0.00675 | -0.132 | -23.673
-6.5 | -0.097 | 0.0067 | -0.133 | -14.415
-6 | -0.033 | 0.00656 | -0.135 | -4.964
-5.5 | 0.032 | 0.00647 | -0.136 | 4.932
-5 | 0.097 | 0.00642 | -0.137 | 15.083
-4.5 | 0.162 | 0.00638 | -0.139 | 25.376
-4 | 0.227 | 0.0063 | -0.14 | 36.032
-3.5 | 0.292 | 0.00632 | -0.142 | 46.259
-3 | 0.359 | 0.0063 | -0.143 | 56.931
-2.5 | 0.424 | 0.00634 | -0.144 | 66.865
-2 | 0.489 | 0.00639 | -0.146 | 76.483
-1.5 | 0.554 | 0.00646 | -0.147 | 85.824
-1 | 0.619 | 0.00655 | -0.148 | 94.597
-0.5 | 0.684 | 0.00632 | -0.15 | 108.217
0 | 0.749 | 0.0065 | -0.151 | 115.229
0.5 | 0.814 | 0.00675 | -0.152 | 120.651
1 | 0.879 | 0.00709 | -0.154 | 124.028
1.5 | 0.944 | 0.00735 | -0.155 | 128.333
2 | 1.006 | 0.0071 | -0.156 | 141.659
2.5 | 1.068 | 0.00793 | -0.157 | 134.715
3 | 1.13 | 0.00835 | -0.158 | 135.385
3.5 | 1.191 | 0.01009 | -0.159 | 117.998
4 | 1.253 | 0.01045 | -0.16 | 119.962
4.5 | 1.303 | 0.01084 | -0.161 | 120.251
5 | 1.362 | 0.01125 | -0.162 | 121.046
5.5 | 1.42 | 0.01165 | -0.163 | 121.874
6 | 1.477 | 0.01207 | -0.164 | 122.331
6.5 | 1.532 | 0.01251 | -0.165 | 122.492
7 | 1.586 | 0.01299 | -0.166 | 122.049
7.5 | 1.638 | 0.01349 | -0.167 | 121.369
8 | 1.688 | 0.01405 | -0.168 | 120.149
8.5 | 1.736 | 0.01462 | -0.169 | 118.725
9 | 1.777 | 0.01521 | -0.17 | 116.828
9.5 | 1.812 | 0.01588 | -0.171 | 114.112
10 | 1.841 | 0.01655 | -0.172 | 111.243
10.5 | 1.864 | 0.01726 | -0.173 | 108.047
11 | 1.88 | 0.01877 | -0.174 | 100.155
11.5 | 1.89 | 0.01991 | -0.175 | 94.891
12 | 1.887 | 0.02107 | -0.175 | 89.598
12.5 | 1.874 | 0.02215 | -0.176 | 84.587
13 | 1.851 | 0.02337 | -0.177 | 79.205
13.5 | 1.819 | 0.02458 | -0.178 | 74.002
14 | 1.776 | 0.02599 | -0.178 | 68.331
14.5 | 1.724 | 0.02763 | -0.179 | 62.391
15 | 1.662 | 0.02907 | -0.179 | 57.153
15.5 | 1.59 | 0.03111 | -0.18 | 51.109
16 | 1.51 | 0.03284 | -0.181 | 45.994
16.5 | 1.422 | 0.03523 | -0.181 | 40.365

## 150. Re 20M Mach 0.25 (2)
BIGFOIL.COM POLAR EXPORT
NACA65A719
NACA65A719 |  |  |  | Cl Max: | 1.7259 | at alpha= | 19.5 | deg
XFOIL ncrit=9 |  |  |  | L/D Max: | 131.629 | at alpha= | 1.5 | deg
Re: | 20000000 |  |  | Cd Min: | 0.08069 | at alpha= | 20 | deg
Mach: | 0.25 |  |  | Cl=0 at alpha= | -4.8112 | deg
|  |  |  | @ Cl=0.1, Cd= | 0.00535
|  |  |  | @ Cl=0.4, Cd= | 0.0054227
|  |  |  | @ Cl=0.6, Cd= | 0.0056445
alpha (deg) | Cl | Cd | Cm | Cl/Cd
-20 | -1.0422 | 0.04941 | -0.1694 | -21.0929
-19.5 | -1.0592 | 0.04222 | -0.1727 | -25.0876
-19 | -1.0752 | 0.03578 | -0.1746 | -30.0503
-18.5 | -1.0617 | 0.03201 | -0.1752 | -33.1678
-18 | -1.0214 | 0.03035 | -0.1753 | -33.654
-17.5 | -1.0493 | 0.0245 | -0.1743 | -42.8286
-17 | -1.0207 | 0.02238 | -0.1735 | -45.6077
-16.5 | -0.9946 | 0.02023 | -0.1724 | -49.1646
-16 | -0.9682 | 0.0182 | -0.171 | -53.1978
-15.5 | -0.9344 | 0.01662 | -0.1697 | -56.2214
-15 | -0.9092 | 0.01468 | -0.1676 | -61.9346
-14.5 | -0.8732 | 0.0134 | -0.166 | -65.1642
-14 | -0.8372 | 0.01231 | -0.1638 | -68.0097
-12.5 | -0.7116 | 0.01037 | -0.1565 | -68.621
-12 | -0.6687 | 0.00979 | -0.1538 | -68.3044
-11.5 | -0.6294 | 0.00923 | -0.1503 | -68.1907
-11 | -0.5882 | 0.00891 | -0.1468 | -66.0157
-10.5 | -0.5401 | 0.00849 | -0.1448 | -63.616
-10 | -0.4903 | 0.00809 | -0.1431 | -60.6057
-9.5 | -0.4423 | 0.00769 | -0.1411 | -57.5163
-9 | -0.3951 | 0.00731 | -0.139 | -54.0492
-8.5 | -0.3537 | 0.00679 | -0.1357 | -52.0913
-8 | -0.3046 | 0.00658 | -0.1338 | -46.2918
-7.5 | -0.2548 | 0.00637 | -0.1321 | -40
-7 | -0.2079 | 0.00617 | -0.1298 | -33.6953
-6.5 | -0.1603 | 0.00595 | -0.1277 | -26.9412
-6 | -0.1138 | 0.00574 | -0.1254 | -19.8258
-5.5 | -0.0683 | 0.0056 | -0.1228 | -12.1964
-5 | -0.0179 | 0.0055 | -0.1213 | -3.2545
-4.5 | 0.0295 | 0.00544 | -0.1192 | 5.4228
-4 | 0.0754 | 0.00538 | -0.1168 | 14.0149
-3.5 | 0.1246 | 0.00532 | -0.1151 | 23.4211
-3 | 0.1656 | 0.00532 | -0.1116 | 31.1278
-2.5 | 0.2089 | 0.00531 | -0.1087 | 39.3409
-2 | 0.2593 | 0.00527 | -0.1074 | 49.203
-1.5 | 0.3042 | 0.00531 | -0.1049 | 57.2881
-1 | 0.3514 | 0.00534 | -0.1029 | 65.8052
-0.5 | 0.3993 | 0.00542 | -0.1012 | 73.6716
0 | 0.4433 | 0.00559 | -0.0987 | 79.3023
0.5 | 0.3668 | 0.00968 | -0.0744 | 37.8926
1 | 0.6228 | 0.00525 | -0.1148 | 118.6286
1.5 | 0.7029 | 0.00534 | -0.1208 | 131.6292
3 | 0.7989 | 0.0077 | -0.1088 | 103.7532
3.5 | 0.8387 | 0.00831 | -0.1062 | 100.9266
4 | 0.8248 | 0.01068 | -0.0942 | 77.2285
4.5 | 0.8734 | 0.0111 | -0.0934 | 78.6847
5.5 | 0.9584 | 0.01245 | -0.0898 | 76.9799
6 | 1.0005 | 0.01317 | -0.0879 | 75.9681
6.5 | 1.0432 | 0.01387 | -0.0861 | 75.2127
7 | 1.0929 | 0.01437 | -0.0858 | 76.0543
7.5 | 1.1303 | 0.01537 | -0.0834 | 73.5394
8 | 1.172 | 0.01623 | -0.0817 | 72.212
8.5 | 1.2018 | 0.01764 | -0.0784 | 68.1293
9 | 1.2397 | 0.01876 | -0.0764 | 66.0821
9.5 | 1.2831 | 0.01964 | -0.0751 | 65.331
10 | 1.3016 | 0.02182 | -0.0707 | 59.6517
10.5 | 1.3514 | 0.02246 | -0.0705 | 60.1692
11 | 1.3922 | 0.02357 | -0.0691 | 59.0666
11.5 | 1.4027 | 0.02644 | -0.0641 | 53.0522
12 | 1.4191 | 0.02909 | -0.0603 | 48.7831
12.5 | 1.4829 | 0.02894 | -0.0616 | 51.2405
13 | 1.4908 | 0.03228 | -0.0572 | 46.1834
13.5 | 1.5062 | 0.03523 | -0.0537 | 42.7533
14 | 1.5421 | 0.03689 | -0.0524 | 41.8027
14.5 | 1.5574 | 0.04005 | -0.0493 | 38.8864
15 | 1.5763 | 0.04303 | -0.0469 | 36.6326
15.5 | 1.5921 | 0.04631 | -0.0443 | 34.3792
16 | 1.6224 | 0.04852 | -0.043 | 33.4378
17.5 | 1.6742 | 0.05839 | -0.0368 | 28.6727
18 | 1.6907 | 0.06201 | -0.0353 | 27.265
18.5 | 1.6918 | 0.06709 | -0.0332 | 25.2169
19 | 1.71 | 0.07061 | -0.0321 | 24.2175
19.5 | 1.7259 | 0.07449 | -0.0312 | 23.1696
20 | 1.7184 | 0.08069 | -0.0298 | 21.2963

## 151. Re 20M Mach 0.50 (1)
BIGFOIL.COM POLAR EXPORT
NACA65A719
NACA65A719 |  |  |  | Cl Max: | 1.835 | at alpha= | 8.5 | deg
JavaFoil+Calcfoil stall+Eppler ext transition |  |  |  | L/D Max: | 129.648 | at alpha= | 2 | deg
Re: | 20000000 |  |  | Cd Min: | 0.00638 | at alpha= | -0.5 | deg
Mach: | 0.5 |  |  | Cl=0 at alpha= | -5.7465 | deg
|  |  |  | @ Cl=0.1, Cd= | 0.0069099
|  |  |  | @ Cl=0.4, Cd= | 0.0067299
|  |  |  | @ Cl=0.6, Cd= | 0.0069399
alpha (deg) | Cl | Cd | Cm | Cl/Cd
-20 | -0.824 | 0.17746 | -0.062 | -4.645
-19.5 | -0.796 | 0.16977 | -0.063 | -4.688
-19 | -0.767 | 0.16069 | -0.063 | -4.775
-18.5 | -0.738 | 0.15731 | -0.063 | -4.693
-18 | -0.709 | 0.15456 | -0.063 | -4.589
-17.5 | -0.68 | 0.14417 | -0.064 | -4.72
-17 | -0.652 | 0.13062 | -0.065 | -4.994
-16.5 | -0.624 | 0.12084 | -0.066 | -5.162
-16 | -0.595 | 0.11398 | -0.067 | -5.224
-15.5 | -0.567 | 0.10751 | -0.068 | -5.272
-15 | -0.537 | 0.11074 | -0.067 | -4.847
-14.5 | -0.508 | 0.10413 | -0.067 | -4.877
-14 | -0.479 | 0.09578 | -0.068 | -5.004
-13.5 | -0.451 | 0.08497 | -0.072 | -5.313
-13 | -0.423 | 0.07909 | -0.074 | -5.348
-12.5 | -0.392 | 0.08587 | -0.068 | -4.564
-12 | -0.364 | 0.07676 | -0.071 | -4.737
-11.5 | -0.334 | 0.07799 | -0.071 | -4.286
-11 | -0.306 | 0.06919 | -0.075 | -4.423
-10.5 | -0.277 | 0.06789 | -0.074 | -4.075
-10 | -0.248 | 0.06264 | -0.076 | -3.958
-9.5 | -0.222 | 0.05224 | -0.09 | -4.253
-9 | -0.359 | 0.01438 | -0.133 | -24.938
-8.5 | -0.344 | 0.01016 | -0.14 | -33.896
-8 | -0.302 | 0.00908 | -0.144 | -33.197
-7.5 | -0.242 | 0.00845 | -0.146 | -28.588
-7 | -0.175 | 0.00768 | -0.147 | -22.848
-6.5 | -0.107 | 0.00725 | -0.149 | -14.693
-6 | -0.036 | 0.00712 | -0.151 | -5.063
-5.5 | 0.035 | 0.00699 | -0.152 | 5.079
-5 | 0.108 | 0.0069 | -0.154 | 15.628
-4.5 | 0.18 | 0.00677 | -0.155 | 26.633
-4 | 0.253 | 0.00668 | -0.157 | 37.921
-3.5 | 0.326 | 0.00672 | -0.158 | 48.546
-3 | 0.401 | 0.00673 | -0.16 | 59.61
-2.5 | 0.474 | 0.00679 | -0.161 | 69.813
-2 | 0.547 | 0.0068 | -0.163 | 80.356
-1.5 | 0.619 | 0.00699 | -0.164 | 88.619
-1 | 0.692 | 0.00706 | -0.166 | 97.999
-0.5 | 0.765 | 0.00638 | -0.167 | 119.806
0 | 0.834 | 0.00699 | -0.168 | 119.361
0.5 | 0.905 | 0.00718 | -0.169 | 125.937
1 | 0.974 | 0.00775 | -0.17 | 125.661
1.5 | 1.045 | 0.00819 | -0.172 | 127.592
2 | 1.115 | 0.0086 | -0.173 | 129.648
2.5 | 1.185 | 0.00918 | -0.174 | 129.106
3 | 1.255 | 0.00978 | -0.175 | 128.349
3.5 | 1.324 | 0.01212 | -0.176 | 109.161
4 | 1.393 | 0.01265 | -0.178 | 110.156
4.5 | 1.443 | 0.01325 | -0.179 | 108.901
5 | 1.507 | 0.01388 | -0.18 | 108.504
5.5 | 1.567 | 0.0145 | -0.181 | 108.056
6 | 1.625 | 0.0152 | -0.182 | 106.866
6.5 | 1.678 | 0.01594 | -0.184 | 105.303
7 | 1.728 | 0.01677 | -0.185 | 103.009
7.5 | 1.772 | 0.01776 | -0.186 | 99.77
8 | 1.808 | 0.01877 | -0.187 | 96.313
8.5 | 1.835 | 0.01984 | -0.188 | 92.454
9 | 1.827 | 0.02111 | -0.189 | 86.544
9.5 | 1.764 | 0.02375 | -0.189 | 74.283
10 | 1.562 | 0.02686 | -0.19 | 58.161
10.5 | 1.113 | 0.02962 | -0.191 | 37.572
11 | 0.956 | 0.07728 | -0.105 | 12.369
11.5 | 1.177 | 0.03133 | -0.193 | 37.554
12 | 1.01 | 0.08778 | -0.105 | 11.505
12.5 | 1.237 | 0.03531 | -0.194 | 35.026
13 | 1.26 | 0.03962 | -0.194 | 31.809
13.5 | 1.285 | 0.04376 | -0.193 | 29.369

## 152. Re 20M Mach 0.50 (2)
BIGFOIL.COM POLAR EXPORT
NACA65A719
NACA65A719 |  |  |  | Cl Max: | 1.6179 | at alpha= | 15.5 | deg
XFOIL ncrit=9 |  |  |  | L/D Max: | 119.486 | at alpha= | 1.5 | deg
Re: | 20000000 |  |  | Cd Min: | 0.07266 | at alpha= | 15.5 | deg
Mach: | 0.5 |  |  | Cl=0 at alpha= | -99 | deg
|  |  |  | @ Cl=0.1, Cd= | 0.00621
|  |  |  | @ Cl=0.4, Cd= | 0.00621
|  |  |  | @ Cl=0.6, Cd= | 0.0060719
alpha (deg) | Cl | Cd | Cm | Cl/Cd
0 | 0.4729 | 0.00621 | -0.1053 | 76.1514
1 | 0.6754 | 0.00599 | -0.1226 | 112.7546
1.5 | 0.7444 | 0.00623 | -0.1241 | 119.4864
2 | 0.5659 | 0.01314 | -0.0829 | 43.067
2.5 | 0.6206 | 0.01383 | -0.0822 | 44.8735
3.5 | 0.8387 | 0.01175 | -0.0991 | 71.3787
4 | 0.8071 | 0.01551 | -0.085 | 52.0374
4.5 | 0.8546 | 0.01658 | -0.0831 | 51.544
5 | 0.9141 | 0.01716 | -0.0827 | 53.2692
5.5 | 0.9495 | 0.01882 | -0.0791 | 50.4516
6 | 0.9769 | 0.02095 | -0.0746 | 46.6301
6.5 | 1.0374 | 0.02159 | -0.0742 | 48.05
7 | 1.0897 | 0.0227 | -0.073 | 48.0044
7.5 | 1.1269 | 0.02455 | -0.0698 | 45.9022
8 | 1.1647 | 0.02649 | -0.0668 | 43.9675
8.5 | 1.1793 | 0.02967 | -0.0615 | 39.7472
9 | 1.2251 | 0.03126 | -0.0593 | 39.1907
9.5 | 1.2753 | 0.03278 | -0.0577 | 38.9048
10 | 1.2838 | 0.03669 | -0.0524 | 34.9905
10.5 | 1.3513 | 0.03725 | -0.052 | 36.2765
11 | 1.3905 | 0.03954 | -0.0493 | 35.1669
11.5 | 1.3864 | 0.04454 | -0.0437 | 31.1271
12 | 1.4126 | 0.04783 | -0.0404 | 29.5338
12.5 | 1.4882 | 0.04806 | -0.0398 | 30.9655
13 | 1.493 | 0.05291 | -0.0354 | 28.2177
13.5 | 1.5069 | 0.05734 | -0.0317 | 26.2801
14 | 1.5425 | 0.06044 | -0.0291 | 25.5212
14.5 | 1.5679 | 0.06439 | -0.0262 | 24.3501
15 | 1.5969 | 0.06815 | -0.0234 | 23.4321
15.5 | 1.6179 | 0.07266 | -0.0206 | 22.2667