## index
index | Re | Mach | Datasource
1 | 50000 | 0 | JavaFoil+Calcfoil stall+Eppler ext transition
2 | 50000 | 0 | XFOIL ncrit=9
3 | 50000 | 0.1 | JavaFoil+Calcfoil stall+Eppler ext transition
4 | 50000 | 0.1 | XFOIL ncrit=9
5 | 50000 | 0.25 | JavaFoil+Calcfoil stall+Eppler ext transition
6 | 50000 | 0.25 | XFOIL ncrit=9
7 | 50000 | 0.5 | JavaFoil+Calcfoil stall+Eppler ext transition
8 | 50000 | 0.5 | XFOIL ncrit=9
9 | 100000 | 0 | JavaFoil+Calcfoil stall+Eppler ext transition
10 | 100000 | 0 | XFOIL ncrit=9
11 | 100000 | 0.1 | JavaFoil+Calcfoil stall+Eppler ext transition
12 | 100000 | 0.1 | XFOIL ncrit=9
13 | 100000 | 0.25 | JavaFoil+Calcfoil stall+Eppler ext transition
14 | 100000 | 0.25 | XFOIL ncrit=9
15 | 100000 | 0.5 | JavaFoil+Calcfoil stall+Eppler ext transition
16 | 100000 | 0.5 | XFOIL ncrit=9
17 | 250000 | 0 | JavaFoil+Calcfoil stall+Eppler ext transition
18 | 250000 | 0 | XFOIL ncrit=9
19 | 250000 | 0.1 | JavaFoil+Calcfoil stall+Eppler ext transition
20 | 250000 | 0.1 | XFOIL ncrit=9
21 | 250000 | 0.25 | JavaFoil+Calcfoil stall+Eppler ext transition
22 | 250000 | 0.25 | XFOIL ncrit=9
23 | 250000 | 0.5 | JavaFoil+Calcfoil stall+Eppler ext transition
24 | 250000 | 0.5 | XFOIL ncrit=9
25 | 500000 | 0 | JavaFoil+Calcfoil stall+Eppler ext transition
26 | 500000 | 0 | XFOIL ncrit=9
27 | 500000 | 0.1 | JavaFoil+Calcfoil stall+Eppler ext transition
28 | 500000 | 0.1 | XFOIL ncrit=9
29 | 500000 | 0.25 | JavaFoil+Calcfoil stall+Eppler ext transition
30 | 500000 | 0.25 | XFOIL ncrit=9
31 | 500000 | 0.5 | JavaFoil+Calcfoil stall+Eppler ext transition
32 | 500000 | 0.5 | XFOIL ncrit=9
33 | 750000 | 0 | JavaFoil+Calcfoil stall+Eppler ext transition
34 | 750000 | 0 | XFOIL ncrit=9
35 | 750000 | 0.1 | JavaFoil+Calcfoil stall+Eppler ext transition
36 | 750000 | 0.1 | XFOIL ncrit=9
37 | 750000 | 0.25 | JavaFoil+Calcfoil stall+Eppler ext transition
38 | 750000 | 0.25 | XFOIL ncrit=9
39 | 750000 | 0.5 | JavaFoil+Calcfoil stall+Eppler ext transition
40 | 750000 | 0.5 | XFOIL ncrit=9
41 | 1000000 | 0 | JavaFoil+Calcfoil stall+Eppler ext transition
42 | 1000000 | 0 | XFOIL ncrit=9
43 | 1000000 | 0.1 | JavaFoil+Calcfoil stall+Eppler ext transition
44 | 1000000 | 0.1 | XFOIL ncrit=9
45 | 1000000 | 0.25 | JavaFoil+Calcfoil stall+Eppler ext transition
46 | 1000000 | 0.25 | XFOIL ncrit=9
47 | 1000000 | 0.5 | JavaFoil+Calcfoil stall+Eppler ext transition
48 | 1000000 | 0.5 | XFOIL ncrit=9
49 | 2000000 | 0 | JavaFoil+Calcfoil stall+Eppler ext transition
50 | 2000000 | 0 | XFOIL ncrit=9
51 | 2000000 | 0.1 | JavaFoil+Calcfoil stall+Eppler ext transition
52 | 2000000 | 0.1 | XFOIL ncrit=9
53 | 2000000 | 0.25 | JavaFoil+Calcfoil stall+Eppler ext transition
54 | 2000000 | 0.25 | XFOIL ncrit=9
55 | 2000000 | 0.5 | JavaFoil+Calcfoil stall+Eppler ext transition
56 | 2000000 | 0.5 | XFOIL ncrit=9
57 | 3000000 | 0 | JavaFoil+Calcfoil stall+Eppler ext transition
58 | 3000000 | 0 | XFOIL ncrit=9
59 | 3000000 | 0.1 | JavaFoil+Calcfoil stall+Eppler ext transition
60 | 3000000 | 0.1 | XFOIL ncrit=9
61 | 3000000 | 0.25 | JavaFoil+Calcfoil stall+Eppler ext transition
62 | 3000000 | 0.25 | XFOIL ncrit=9
63 | 3000000 | 0.5 | JavaFoil+Calcfoil stall+Eppler ext transition
64 | 3000000 | 0.5 | XFOIL ncrit=9
65 | 4000000 | 0 | JavaFoil+Calcfoil stall+Eppler ext transition
66 | 4000000 | 0 | XFOIL ncrit=9
67 | 4000000 | 0.1 | JavaFoil+Calcfoil stall+Eppler ext transition
68 | 4000000 | 0.1 | XFOIL ncrit=9
69 | 4000000 | 0.25 | JavaFoil+Calcfoil stall+Eppler ext transition
70 | 4000000 | 0.25 | XFOIL ncrit=9
71 | 4000000 | 0.5 | JavaFoil+Calcfoil stall+Eppler ext transition
72 | 4000000 | 0.5 | XFOIL ncrit=9
73 | 5000000 | 0 | JavaFoil+Calcfoil stall+Eppler ext transition
74 | 5000000 | 0 | XFOIL ncrit=9
75 | 5000000 | 0.1 | JavaFoil+Calcfoil stall+Eppler ext transition
76 | 5000000 | 0.1 | XFOIL ncrit=9
77 | 5000000 | 0.25 | JavaFoil+Calcfoil stall+Eppler ext transition
78 | 5000000 | 0.25 | XFOIL ncrit=9
79 | 5000000 | 0.5 | JavaFoil+Calcfoil stall+Eppler ext transition
80 | 5000000 | 0.5 | XFOIL ncrit=9
81 | 6000000 | 0 | JavaFoil+Calcfoil stall+Eppler ext transition
82 | 6000000 | 0 | XFOIL ncrit=9
83 | 6000000 | 0.1 | JavaFoil+Calcfoil stall+Eppler ext transition
84 | 6000000 | 0.1 | XFOIL ncrit=9
85 | 6000000 | 0.25 | JavaFoil+Calcfoil stall+Eppler ext transition
86 | 6000000 | 0.25 | XFOIL ncrit=9
87 | 6000000 | 0.5 | JavaFoil+Calcfoil stall+Eppler ext transition
88 | 6000000 | 0.5 | XFOIL ncrit=9
89 | 7000000 | 0 | JavaFoil+Calcfoil stall+Eppler ext transition
90 | 7000000 | 0 | XFOIL ncrit=9
91 | 7000000 | 0.1 | JavaFoil+Calcfoil stall+Eppler ext transition
92 | 7000000 | 0.1 | XFOIL ncrit=9
93 | 7000000 | 0.25 | JavaFoil+Calcfoil stall+Eppler ext transition
94 | 7000000 | 0.25 | XFOIL ncrit=9
95 | 7000000 | 0.5 | JavaFoil+Calcfoil stall+Eppler ext transition
96 | 7000000 | 0.5 | XFOIL ncrit=9
97 | 8000000 | 0 | JavaFoil+Calcfoil stall+Eppler ext transition
98 | 8000000 | 0 | XFOIL ncrit=9
99 | 8000000 | 0.1 | JavaFoil+Calcfoil stall+Eppler ext transition
100 | 8000000 | 0.1 | XFOIL ncrit=9
101 | 8000000 | 0.25 | JavaFoil+Calcfoil stall+Eppler ext transition
102 | 8000000 | 0.25 | XFOIL ncrit=9
103 | 8000000 | 0.5 | JavaFoil+Calcfoil stall+Eppler ext transition
104 | 8000000 | 0.5 | XFOIL ncrit=9
105 | 10000000 | 0 | JavaFoil+Calcfoil stall+Eppler ext transition
106 | 10000000 | 0 | XFOIL ncrit=9
107 | 10000000 | 0.1 | JavaFoil+Calcfoil stall+Eppler ext transition
108 | 10000000 | 0.1 | XFOIL ncrit=9
109 | 10000000 | 0.25 | JavaFoil+Calcfoil stall+Eppler ext transition
110 | 10000000 | 0.25 | XFOIL ncrit=9
111 | 10000000 | 0.5 | JavaFoil+Calcfoil stall+Eppler ext transition
112 | 10000000 | 0.5 | XFOIL ncrit=9
113 | 12000000 | 0 | JavaFoil+Calcfoil stall+Eppler ext transition
114 | 12000000 | 0 | XFOIL ncrit=9
115 | 12000000 | 0.1 | JavaFoil+Calcfoil stall+Eppler ext transition
116 | 12000000 | 0.1 | XFOIL ncrit=9
117 | 12000000 | 0.25 | JavaFoil+Calcfoil stall+Eppler ext transition
118 | 12000000 | 0.25 | XFOIL ncrit=9
119 | 12000000 | 0.5 | JavaFoil+Calcfoil stall+Eppler ext transition
120 | 12000000 | 0.5 | XFOIL ncrit=9
121 | 14000000 | 0 | JavaFoil+Calcfoil stall+Eppler ext transition
122 | 14000000 | 0 | XFOIL ncrit=9
123 | 14000000 | 0.1 | JavaFoil+Calcfoil stall+Eppler ext transition
124 | 14000000 | 0.1 | XFOIL ncrit=9
125 | 14000000 | 0.25 | JavaFoil+Calcfoil stall+Eppler ext transition
126 | 14000000 | 0.25 | XFOIL ncrit=9
127 | 14000000 | 0.5 | JavaFoil+Calcfoil stall+Eppler ext transition
128 | 14000000 | 0.5 | XFOIL ncrit=9
129 | 16000000 | 0 | JavaFoil+Calcfoil stall+Eppler ext transition
130 | 16000000 | 0 | XFOIL ncrit=9
131 | 16000000 | 0.1 | JavaFoil+Calcfoil stall+Eppler ext transition
132 | 16000000 | 0.1 | XFOIL ncrit=9
133 | 16000000 | 0.25 | JavaFoil+Calcfoil stall+Eppler ext transition
134 | 16000000 | 0.25 | XFOIL ncrit=9
135 | 16000000 | 0.5 | JavaFoil+Calcfoil stall+Eppler ext transition
136 | 16000000 | 0.5 | XFOIL ncrit=9
137 | 18000000 | 0 | JavaFoil+Calcfoil stall+Eppler ext transition
138 | 18000000 | 0 | XFOIL ncrit=9
139 | 18000000 | 0.1 | JavaFoil+Calcfoil stall+Eppler ext transition
140 | 18000000 | 0.1 | XFOIL ncrit=9
141 | 18000000 | 0.25 | JavaFoil+Calcfoil stall+Eppler ext transition
142 | 18000000 | 0.25 | XFOIL ncrit=9
143 | 18000000 | 0.5 | JavaFoil+Calcfoil stall+Eppler ext transition
144 | 18000000 | 0.5 | XFOIL ncrit=9
145 | 20000000 | 0 | JavaFoil+Calcfoil stall+Eppler ext transition
146 | 20000000 | 0 | XFOIL ncrit=9
147 | 20000000 | 0.1 | JavaFoil+Calcfoil stall+Eppler ext transition
148 | 20000000 | 0.1 | XFOIL ncrit=9
149 | 20000000 | 0.25 | JavaFoil+Calcfoil stall+Eppler ext transition
150 | 20000000 | 0.25 | XFOIL ncrit=9
151 | 20000000 | 0.5 | JavaFoil+Calcfoil stall+Eppler ext transition
152 | 20000000 | 0.5 | XFOIL ncrit=9

## 1. Re 50k Mach 0.00 (1)
BIGFOIL.COM POLAR EXPORT
TsAGI B 21.5% thick
TsAGI B 21.5% thick |  |  |  | Cl Max: | 1.817 | at alpha= | 19 | deg
JavaFoil+Calcfoil stall+Eppler ext transition |  |  |  | L/D Max: | 24.538 | at alpha= | 8.5 | deg
Re: | 50000 |  |  | Cd Min: | 0.0219 | at alpha= | -2 | deg
Mach: | 0 |  |  | Cl=0 at alpha= | -1.0156 | deg
|  |  |  | @ Cl=0.1, Cd= | 0.024006
|  |  |  | @ Cl=0.4, Cd= | 0.027786
|  |  |  | @ Cl=0.6, Cd= | 0.030854
alpha (deg) | Cl | Cd | Cm | Cl/Cd
-20 | -1.19 | 0.26085 | 0.02 | -4.563
-19.5 | -1.196 | 0.24663 | 0.02 | -4.85
-19 | -1.2 | 0.23521 | 0.019 | -5.102
-18.5 | -1.202 | 0.22289 | 0.019 | -5.393
-18 | -1.202 | 0.21063 | 0.019 | -5.707
-17.5 | -1.2 | 0.19998 | 0.019 | -5.999
-17 | -1.195 | 0.18885 | 0.019 | -6.329
-16.5 | -1.188 | 0.17819 | 0.019 | -6.669
-16 | -1.179 | 0.16846 | 0.019 | -6.998
-15.5 | -1.167 | 0.1591 | 0.018 | -7.333
-15 | -1.151 | 0.15069 | 0.018 | -7.639
-14.5 | -1.133 | 0.14181 | 0.018 | -7.991
-14 | -1.113 | 0.13369 | 0.018 | -8.325
-13.5 | -1.09 | 0.12567 | 0.018 | -8.675
-13 | -1.065 | 0.1184 | 0.017 | -8.996
-12.5 | -1.038 | 0.11144 | 0.017 | -9.313
-12 | -1.008 | 0.10497 | 0.017 | -9.607
-11.5 | -0.976 | 0.09862 | 0.017 | -9.898
-11 | -0.942 | 0.09268 | 0.017 | -10.164
-10.5 | -0.906 | 0.08707 | 0.016 | -10.404
-10 | -0.868 | 0.08183 | 0.016 | -10.611
-9.5 | -0.829 | 0.0768 | 0.016 | -10.796
-9 | -0.788 | 0.07216 | 0.016 | -10.921
-8.5 | -0.746 | 0.06767 | 0.016 | -11.024
-8 | -0.703 | 0.06342 | 0.015 | -11.082
-7.5 | -0.659 | 0.05926 | 0.015 | -11.12
-7 | -0.615 | 0.0551 | 0.015 | -11.156
-6.5 | -0.572 | 0.05011 | 0.016 | -11.42
-6 | -0.621 | 0.02691 | 0.022 | -23.063
-5.5 | -0.563 | 0.02622 | 0.021 | -21.454
-5 | -0.502 | 0.02569 | 0.02 | -19.554
-4.5 | -0.441 | 0.02523 | 0.019 | -17.481
-4 | -0.379 | 0.02483 | 0.017 | -15.267
-3.5 | -0.316 | 0.02447 | 0.016 | -12.931
-3 | -0.253 | 0.02416 | 0.015 | -10.49
-2.5 | -0.19 | 0.02387 | 0.014 | -7.962
-2 | -0.124 | 0.0219 | 0.013 | -5.684
-1.5 | -0.062 | 0.02193 | 0.012 | -2.804
-1 | 0.002 | 0.02201 | 0.011 | 0.076
-0.5 | 0.065 | 0.02215 | 0.01 | 2.927
0 | 0.121 | 0.02512 | 0.009 | 4.835
0.5 | 0.181 | 0.02556 | 0.008 | 7.078
1 | 0.24 | 0.02605 | 0.007 | 9.214
1.5 | 0.299 | 0.02662 | 0.006 | 11.224
2 | 0.357 | 0.02726 | 0.004 | 13.106
2.5 | 0.415 | 0.02797 | 0.003 | 14.849
3 | 0.473 | 0.02876 | 0.002 | 16.45
3.5 | 0.53 | 0.02965 | 0.001 | 17.888
4 | 0.587 | 0.03061 | 0 | 19.194
4.5 | 0.644 | 0.03168 | -0.001 | 20.328
5 | 0.7 | 0.03282 | -0.002 | 21.34
5.5 | 0.756 | 0.0341 | -0.003 | 22.179
6 | 0.812 | 0.03547 | -0.004 | 22.889
6.5 | 0.867 | 0.03695 | -0.005 | 23.459
7 | 0.922 | 0.03855 | -0.006 | 23.906
7.5 | 0.976 | 0.04029 | -0.008 | 24.217
8 | 1.03 | 0.04214 | -0.009 | 24.431
8.5 | 1.083 | 0.04413 | -0.01 | 24.538
9 | 1.136 | 0.04628 | -0.011 | 24.537
9.5 | 1.188 | 0.04856 | -0.012 | 24.467
10 | 1.24 | 0.051 | -0.013 | 24.311
10.5 | 1.291 | 0.05362 | -0.014 | 24.074
11 | 1.342 | 0.05638 | -0.015 | 23.794
11.5 | 1.392 | 0.05932 | -0.016 | 23.463
12 | 1.441 | 0.06241 | -0.017 | 23.089
12.5 | 1.49 | 0.06573 | -0.018 | 22.663
13 | 1.534 | 0.0692 | -0.019 | 22.164
13.5 | 1.572 | 0.07294 | -0.02 | 21.557
14 | 1.609 | 0.07679 | -0.021 | 20.946
14.5 | 1.642 | 0.08092 | -0.022 | 20.29
15 | 1.672 | 0.08524 | -0.023 | 19.62
15.5 | 1.7 | 0.08972 | -0.024 | 18.95
16 | 1.725 | 0.0943 | -0.025 | 18.292
16.5 | 1.746 | 0.09919 | -0.026 | 17.605
17 | 1.765 | 0.10438 | -0.028 | 16.905
17.5 | 1.78 | 0.10963 | -0.029 | 16.235
18 | 1.792 | 0.11497 | -0.03 | 15.59
18.5 | 1.815 | 0.12105 | -0.031 | 14.996
19 | 1.817 | 0.12807 | -0.032 | 14.184
19.5 | 1.814 | 0.13522 | -0.033 | 13.414
20 | 1.807 | 0.14299 | -0.034 | 12.64

## 2. Re 50k Mach 0.00 (2)
BIGFOIL.COM POLAR EXPORT
TsAGI B 21.5% thick
TsAGI B 21.5% thick |  |  |  | Cl Max: | 0.615 | at alpha= | 20 | deg
XFOIL ncrit=9 |  |  |  | L/D Max: | 3.2824 | at alpha= | -2 | deg
Re: | 50000 |  |  | Cd Min: | 0.22118 | at alpha= | 20 | deg
Mach: | 0 |  |  | Cl=0 at alpha= | -2.641 | deg
|  |  |  | @ Cl=0.1, Cd= | 0.093447
|  |  |  | @ Cl=0.4, Cd= | 0.15542
|  |  |  | @ Cl=0.6, Cd= | 0.21405
alpha (deg) | Cl | Cd | Cm | Cl/Cd
-20 | -0.3402 | 0.21385 | -0.0285 | -1.5908
-19.5 | -0.3232 | 0.20696 | -0.0307 | -1.5617
-19 | -0.3041 | 0.20132 | -0.0323 | -1.5105
-18.5 | -0.308 | 0.19948 | -0.0357 | -1.544
-18 | -0.2773 | 0.19107 | -0.0362 | -1.4513
-17 | -0.2532 | 0.18094 | -0.0394 | -1.3994
-16.5 | -0.2619 | 0.17865 | -0.0417 | -1.466
-16 | -0.2335 | 0.17121 | -0.0418 | -1.3638
-15.5 | -0.2294 | 0.16643 | -0.0428 | -1.3784
-15 | -0.2372 | 0.16452 | -0.0434 | -1.4418
-14.5 | -0.2079 | 0.1563 | -0.0429 | -1.3301
-14 | -0.2177 | 0.15294 | -0.0427 | -1.4234
-13.5 | -0.2294 | 0.15098 | -0.0408 | -1.5194
-13 | -0.2268 | 0.14699 | -0.0354 | -1.543
-12.5 | -0.2985 | 0.15155 | -0.0268 | -1.9696
-12 | -0.2946 | 0.14825 | -0.0211 | -1.9872
-11.5 | -0.3386 | 0.14786 | -0.0169 | -2.29
-11 | -0.2816 | 0.13933 | -0.0245 | -2.0211
-10.5 | -0.248 | 0.13236 | -0.032 | -1.8737
-9.5 | -0.5857 | 0.08712 | -0.0505 | -6.7229
-9 | -0.647 | 0.08096 | -0.0417 | -7.9916
-8.5 | -0.7209 | 0.07613 | -0.0279 | -9.4693
-8 | -0.7709 | 0.07136 | -0.0156 | -10.803
-7.5 | -0.8035 | 0.06749 | -0.0041 | -11.9055
-7 | -0.8317 | 0.06432 | 0.0077 | -12.9307
-6.5 | -0.8439 | 0.06126 | 0.0175 | -13.7757
-6 | -0.8237 | 0.05937 | 0.0219 | -13.874
-5.5 | -0.8284 | 0.05741 | 0.0308 | -14.4295
-5 | -0.9017 | 0.05656 | 0.0493 | -15.9424
-4.5 | -0.804 | 0.0552 | 0.0412 | -14.5652
-3 | -0.1723 | 0.06209 | -0.0324 | -2.775
-2.5 | 0.0677 | 0.0689 | -0.0629 | 0.98258
-2 | 0.2254 | 0.06867 | -0.0857 | 3.2824
-1.5 | 0.1802 | 0.0718 | -0.0764 | 2.5097
-1 | 0.0735 | 0.07786 | -0.0627 | 0.944
-0.5 | 0.1595 | 0.07782 | -0.067 | 2.0496
1 | 0.0341 | 0.08678 | -0.0419 | 0.39295
1.5 | 0.0591 | 0.08933 | -0.0405 | 0.66159
2 | 0.09 | 0.09244 | -0.0397 | 0.9736
2.5 | 0.1199 | 0.09545 | -0.0386 | 1.2562
3.5 | 0.1375 | 0.09864 | -0.0307 | 1.394
4 | 0.1454 | 0.10082 | -0.0269 | 1.4422
4.5 | 0.1622 | 0.1037 | -0.0244 | 1.5641
6 | 0.213 | 0.11224 | -0.0171 | 1.8977
6.5 | 0.2285 | 0.11565 | -0.0149 | 1.9758
7 | 0.2682 | 0.12062 | -0.015 | 2.2235
7.5 | 0.2651 | 0.12201 | -0.0109 | 2.1728
8 | 0.2727 | 0.1251 | -0.0083 | 2.1799
9 | 0.3109 | 0.13225 | -0.0052 | 2.3509
9.5 | 0.3181 | 0.13552 | -0.0031 | 2.3473
10 | 0.3626 | 0.14202 | -0.0038 | 2.5532
10.5 | 0.3527 | 0.1429 | -0.0006 | 2.4682
11 | 0.3636 | 0.14665 | 0.0008 | 2.4794
11.5 | 0.396 | 0.15189 | 0.0009 | 2.6071
12 | 0.3936 | 0.15407 | 0.0028 | 2.5547
12.5 | 0.4219 | 0.16003 | 0.0027 | 2.6364
13 | 0.4305 | 0.16253 | 0.0039 | 2.6487
13.5 | 0.4351 | 0.16586 | 0.0048 | 2.6233
14 | 0.4734 | 0.1728 | 0.0041 | 2.7396
14.5 | 0.4666 | 0.17393 | 0.0053 | 2.6827
15 | 0.4867 | 0.17944 | 0.005 | 2.7123
15.5 | 0.5029 | 0.18306 | 0.0051 | 2.7472
16 | 0.506 | 0.1863 | 0.005 | 2.716
16.5 | 0.5456 | 0.19454 | 0.0041 | 2.8046
17 | 0.5366 | 0.19477 | 0.0041 | 2.755
17.5 | 0.5525 | 0.19992 | 0.0033 | 2.7636
18 | 0.5724 | 0.20459 | 0.0026 | 2.7978
18.5 | 0.5749 | 0.20767 | 0.0016 | 2.7683
19 | 0.6074 | 0.21593 | 0.0006 | 2.8129
19.5 | 0.6069 | 0.21697 | -0.0005 | 2.7972
20 | 0.615 | 0.22118 | -0.0021 | 2.7805

## 3. Re 50k Mach 0.10 (1)
BIGFOIL.COM POLAR EXPORT
TsAGI B 21.5% thick
TsAGI B 21.5% thick |  |  |  | Cl Max: | 1.806 | at alpha= | 18.5 | deg
JavaFoil+Calcfoil stall+Eppler ext transition |  |  |  | L/D Max: | 24.408 | at alpha= | 8.5 | deg
Re: | 50000 |  |  | Cd Min: | 0.02198 | at alpha= | -2 | deg
Mach: | 0.1 |  |  | Cl=0 at alpha= | -1.0156 | deg
|  |  |  | @ Cl=0.1, Cd= | 0.024088
|  |  |  | @ Cl=0.4, Cd= | 0.027926
|  |  |  | @ Cl=0.6, Cd= | 0.031001
alpha (deg) | Cl | Cd | Cm | Cl/Cd
-20 | -1.156 | 0.2692 | 0.02 | -4.294
-19.5 | -1.165 | 0.25447 | 0.02 | -4.578
-19 | -1.172 | 0.24045 | 0.019 | -4.874
-18.5 | -1.177 | 0.22762 | 0.019 | -5.172
-18 | -1.18 | 0.216 | 0.019 | -5.464
-17.5 | -1.181 | 0.20402 | 0.019 | -5.787
-17 | -1.179 | 0.19248 | 0.019 | -6.124
-16.5 | -1.174 | 0.18159 | 0.019 | -6.467
-16 | -1.167 | 0.17183 | 0.019 | -6.793
-15.5 | -1.157 | 0.16208 | 0.018 | -7.139
-15 | -1.143 | 0.15294 | 0.018 | -7.477
-14.5 | -1.127 | 0.14407 | 0.018 | -7.825
-14 | -1.108 | 0.13562 | 0.018 | -8.173
-13.5 | -1.087 | 0.12738 | 0.018 | -8.535
-13 | -1.063 | 0.11973 | 0.017 | -8.881
-12.5 | -1.037 | 0.11273 | 0.017 | -9.2
-12 | -1.008 | 0.10596 | 0.017 | -9.517
-11.5 | -0.977 | 0.09951 | 0.017 | -9.816
-11 | -0.943 | 0.09355 | 0.017 | -10.081
-10.5 | -0.908 | 0.08781 | 0.016 | -10.335
-10 | -0.87 | 0.08247 | 0.016 | -10.552
-9.5 | -0.831 | 0.07734 | 0.016 | -10.748
-9 | -0.791 | 0.07262 | 0.016 | -10.886
-8.5 | -0.748 | 0.06814 | 0.016 | -10.983
-8 | -0.705 | 0.06385 | 0.015 | -11.044
-7.5 | -0.661 | 0.05967 | 0.015 | -11.08
-7 | -0.617 | 0.05548 | 0.015 | -11.117
-6.5 | -0.573 | 0.05086 | 0.015 | -11.272
-6 | -0.623 | 0.0271 | 0.022 | -22.985
-5.5 | -0.565 | 0.02636 | 0.021 | -21.438
-5 | -0.505 | 0.0258 | 0.02 | -19.554
-4.5 | -0.443 | 0.02534 | 0.019 | -17.485
-4 | -0.381 | 0.02493 | 0.018 | -15.275
-3.5 | -0.318 | 0.02457 | 0.016 | -12.941
-3 | -0.255 | 0.02425 | 0.015 | -10.5
-2.5 | -0.191 | 0.02397 | 0.014 | -7.968
-2 | -0.125 | 0.02198 | 0.013 | -5.692
-1.5 | -0.062 | 0.02201 | 0.012 | -2.808
-1 | 0.002 | 0.0221 | 0.011 | 0.076
-0.5 | 0.065 | 0.02224 | 0.01 | 2.929
0 | 0.122 | 0.02525 | 0.009 | 4.832
0.5 | 0.182 | 0.02569 | 0.008 | 7.073
1 | 0.241 | 0.02619 | 0.007 | 9.206
1.5 | 0.3 | 0.02676 | 0.006 | 11.212
2 | 0.359 | 0.02741 | 0.004 | 13.089
2.5 | 0.417 | 0.02814 | 0.003 | 14.826
3 | 0.475 | 0.02893 | 0.002 | 16.422
3.5 | 0.533 | 0.02983 | 0.001 | 17.86
4 | 0.59 | 0.03081 | 0 | 19.15
4.5 | 0.647 | 0.0319 | -0.001 | 20.275
5 | 0.703 | 0.03306 | -0.002 | 21.276
5.5 | 0.759 | 0.03435 | -0.003 | 22.112
6 | 0.815 | 0.03573 | -0.004 | 22.82
6.5 | 0.87 | 0.03725 | -0.005 | 23.369
7 | 0.925 | 0.03885 | -0.006 | 23.82
7.5 | 0.98 | 0.04062 | -0.008 | 24.123
8 | 1.034 | 0.04251 | -0.009 | 24.321
8.5 | 1.087 | 0.04454 | -0.01 | 24.408
9 | 1.14 | 0.04673 | -0.011 | 24.402
9.5 | 1.193 | 0.04905 | -0.012 | 24.318
10 | 1.245 | 0.05153 | -0.013 | 24.157
10.5 | 1.296 | 0.05416 | -0.014 | 23.931
11 | 1.347 | 0.05699 | -0.015 | 23.633
11.5 | 1.397 | 0.05999 | -0.016 | 23.285
12 | 1.446 | 0.06317 | -0.017 | 22.895
12.5 | 1.495 | 0.06655 | -0.018 | 22.463
13 | 1.539 | 0.07009 | -0.019 | 21.959
13.5 | 1.577 | 0.07384 | -0.02 | 21.36
14 | 1.613 | 0.07784 | -0.021 | 20.722
14.5 | 1.646 | 0.08202 | -0.022 | 20.069
15 | 1.676 | 0.08642 | -0.023 | 19.389
15.5 | 1.702 | 0.09105 | -0.024 | 18.697
16 | 1.726 | 0.09577 | -0.026 | 18.022
16.5 | 1.746 | 0.10076 | -0.027 | 17.327
17 | 1.763 | 0.10608 | -0.028 | 16.616
17.5 | 1.776 | 0.11151 | -0.029 | 15.929
18 | 1.787 | 0.11699 | -0.03 | 15.274
18.5 | 1.806 | 0.12364 | -0.031 | 14.61
19 | 1.805 | 0.13089 | -0.032 | 13.788
19.5 | 1.799 | 0.13827 | -0.033 | 13.01
20 | 1.789 | 0.14631 | -0.034 | 12.228

## 4. Re 50k Mach 0.10 (2)
BIGFOIL.COM POLAR EXPORT
TsAGI B 21.5% thick
TsAGI B 21.5% thick |  |  |  | Cl Max: | 0.6161 | at alpha= | 20 | deg
XFOIL ncrit=9 |  |  |  | L/D Max: | 3.0754 | at alpha= | -2 | deg
Re: | 50000 |  |  | Cd Min: | 0.22195 | at alpha= | 20 | deg
Mach: | 0.1 |  |  | Cl=0 at alpha= | -2.5772 | deg
|  |  |  | @ Cl=0.1, Cd= | 0.09417
|  |  |  | @ Cl=0.4, Cd= | 0.15602
|  |  |  | @ Cl=0.6, Cd= | 0.2147
alpha (deg) | Cl | Cd | Cm | Cl/Cd
-10.5 | -0.2436 | 0.13278 | -0.0335 | -1.8346
-10 | -0.2073 | 0.12533 | -0.0397 | -1.654
-9.5 | -0.5691 | 0.08781 | -0.0534 | -6.481
-9 | -0.6247 | 0.08138 | -0.0457 | -7.6763
-8.5 | -0.699 | 0.07691 | -0.032 | -9.0885
-8 | -0.7554 | 0.07245 | -0.0189 | -10.4265
-7.5 | -0.7867 | 0.06819 | -0.008 | -11.5369
-7 | -0.825 | 0.06526 | 0.0054 | -12.6417
-6.5 | -0.8247 | 0.06191 | 0.013 | -13.3209
-6 | -0.8234 | 0.06015 | 0.0205 | -13.6891
-5.5 | -1.0174 | 0.05807 | 0.0604 | -17.5202
-5 | -1.0059 | 0.05507 | 0.0663 | -18.2658
-4.5 | -0.9915 | 0.05278 | 0.0721 | -18.7855
-4 | -0.9636 | 0.05082 | 0.0749 | -18.961
-3.5 | -0.908 | 0.05063 | 0.0725 | -17.934
-3 | -0.1992 | 0.06107 | -0.0299 | -3.2618
-2.5 | 0.0364 | 0.06918 | -0.0583 | 0.52616
-2 | 0.2138 | 0.06952 | -0.0844 | 3.0754
-1.5 | 0.1746 | 0.0724 | -0.076 | 2.4116
-1 | 0.1496 | 0.07525 | -0.0694 | 1.988
-0.5 | 0.1561 | 0.07837 | -0.0669 | 1.9918
0.5 | 0.0112 | 0.08512 | -0.0439 | 0.13158
1 | 0.0326 | 0.08706 | -0.0419 | 0.37445
1.5 | 0.0538 | 0.08937 | -0.0399 | 0.60199
2 | 0.0794 | 0.09211 | -0.0384 | 0.86201
2.5 | 0.116 | 0.09577 | -0.0383 | 1.2112
3 | 0.1284 | 0.09738 | -0.0347 | 1.3185
4 | 0.1454 | 0.10127 | -0.027 | 1.4358
4.5 | 0.1602 | 0.10401 | -0.0242 | 1.5402
5 | 0.2003 | 0.10888 | -0.0245 | 1.8396
6 | 0.2133 | 0.11275 | -0.0172 | 1.8918
6.5 | 0.226 | 0.11594 | -0.0146 | 1.9493
7 | 0.2708 | 0.12156 | -0.0153 | 2.2277
7.5 | 0.2658 | 0.12261 | -0.011 | 2.1678
8 | 0.2718 | 0.12552 | -0.0082 | 2.1654
8.5 | 0.319 | 0.13212 | -0.0092 | 2.4145
9 | 0.3117 | 0.13288 | -0.0053 | 2.3457
9.5 | 0.3174 | 0.13596 | -0.003 | 2.3345
10 | 0.3647 | 0.14302 | -0.004 | 2.55
10.5 | 0.3535 | 0.1435 | -0.0005 | 2.4634
11 | 0.3626 | 0.14708 | 0.001 | 2.4653
11.5 | 0.3978 | 0.15276 | 0.0008 | 2.6041
12 | 0.3941 | 0.15464 | 0.0029 | 2.5485
12.5 | 0.417 | 0.16001 | 0.0031 | 2.6061
13 | 0.432 | 0.16327 | 0.0039 | 2.6459
13.5 | 0.435 | 0.16639 | 0.0048 | 2.6143
14 | 0.4759 | 0.17392 | 0.0041 | 2.7363
14.5 | 0.4674 | 0.17457 | 0.0053 | 2.6774
15 | 0.4843 | 0.17965 | 0.0052 | 2.6958
15.5 | 0.5047 | 0.1839 | 0.0051 | 2.7444
16 | 0.5065 | 0.18689 | 0.005 | 2.7102
17 | 0.538 | 0.1955 | 0.0041 | 2.7519
17.5 | 0.552 | 0.2004 | 0.0034 | 2.7545
18 | 0.5747 | 0.20559 | 0.0027 | 2.7954
18.5 | 0.5761 | 0.20839 | 0.0016 | 2.7645
19 | 0.605 | 0.21602 | 0.0006 | 2.8007
19.5 | 0.609 | 0.21789 | -0.0005 | 2.795
20 | 0.6161 | 0.22195 | -0.0021 | 2.7759

## 5. Re 50k Mach 0.25 (1)
BIGFOIL.COM POLAR EXPORT
TsAGI B 21.5% thick
TsAGI B 21.5% thick |  |  |  | Cl Max: | 1.744 | at alpha= | 18 | deg
JavaFoil+Calcfoil stall+Eppler ext transition |  |  |  | L/D Max: | 23.718 | at alpha= | 8.5 | deg
Re: | 50000 |  |  | Cd Min: | 0.02246 | at alpha= | -1.5 | deg
Mach: | 0.25 |  |  | Cl=0 at alpha= | -1.0154 | deg
|  |  |  | @ Cl=0.1, Cd= | 0.024559
|  |  |  | @ Cl=0.4, Cd= | 0.028694
|  |  |  | @ Cl=0.6, Cd= | 0.031857
alpha (deg) | Cl | Cd | Cm | Cl/Cd
-20 | -0.851 | 0.35593 | 0.019 | -2.391
-19.5 | -0.891 | 0.32773 | 0.019 | -2.718
-19 | -0.927 | 0.30516 | 0.019 | -3.039
-18.5 | -0.96 | 0.28164 | 0.019 | -3.41
-18 | -0.99 | 0.26233 | 0.019 | -3.773
-17.5 | -1.015 | 0.24349 | 0.019 | -4.169
-17 | -1.036 | 0.22836 | 0.018 | -4.539
-16.5 | -1.053 | 0.2111 | 0.018 | -4.99
-16 | -1.066 | 0.19687 | 0.018 | -5.415
-15.5 | -1.074 | 0.18335 | 0.018 | -5.856
-15 | -1.076 | 0.17184 | 0.018 | -6.259
-14.5 | -1.073 | 0.15945 | 0.018 | -6.73
-14 | -1.067 | 0.14896 | 0.018 | -7.16
-13.5 | -1.056 | 0.13926 | 0.018 | -7.583
-13 | -1.042 | 0.12974 | 0.017 | -8.028
-12.5 | -1.023 | 0.12135 | 0.017 | -8.432
-12 | -1.001 | 0.11315 | 0.017 | -8.849
-11.5 | -0.975 | 0.10587 | 0.017 | -9.21
-11 | -0.946 | 0.09879 | 0.017 | -9.572
-10.5 | -0.913 | 0.09228 | 0.016 | -9.899
-10 | -0.879 | 0.08634 | 0.016 | -10.179
-9.5 | -0.842 | 0.08079 | 0.016 | -10.419
-9 | -0.802 | 0.07559 | 0.016 | -10.613
-8.5 | -0.761 | 0.07073 | 0.015 | -10.757
-8 | -0.718 | 0.06612 | 0.015 | -10.856
-7.5 | -0.674 | 0.06184 | 0.015 | -10.893
-7 | -0.628 | 0.05769 | 0.015 | -10.892
-6.5 | -0.583 | 0.05345 | 0.015 | -10.904
-6 | -0.54 | 0.0481 | 0.016 | -11.224
-5.5 | -0.578 | 0.02712 | 0.021 | -21.315
-5 | -0.517 | 0.02649 | 0.02 | -19.516
-4.5 | -0.454 | 0.02596 | 0.019 | -17.502
-4 | -0.391 | 0.02551 | 0.018 | -15.31
-3.5 | -0.326 | 0.02512 | 0.017 | -12.985
-3 | -0.261 | 0.02479 | 0.016 | -10.541
-2.5 | -0.196 | 0.02449 | 0.015 | -8.003
-2 | -0.13 | 0.02413 | 0.014 | -5.402
-1.5 | -0.063 | 0.02246 | 0.012 | -2.824
-1 | 0.002 | 0.02256 | 0.011 | 0.076
-0.5 | 0.067 | 0.02271 | 0.01 | 2.944
0 | 0.125 | 0.02596 | 0.009 | 4.814
0.5 | 0.186 | 0.02641 | 0.008 | 7.047
1 | 0.247 | 0.02696 | 0.007 | 9.161
1.5 | 0.307 | 0.02756 | 0.006 | 11.152
2 | 0.367 | 0.02827 | 0.005 | 12.996
2.5 | 0.427 | 0.02904 | 0.003 | 14.71
3 | 0.487 | 0.02991 | 0.002 | 16.265
3.5 | 0.546 | 0.03087 | 0.001 | 17.669
4 | 0.604 | 0.03193 | 0 | 18.92
4.5 | 0.662 | 0.0331 | -0.001 | 20.004
5 | 0.72 | 0.03437 | -0.002 | 20.95
5.5 | 0.777 | 0.03576 | -0.003 | 21.737
6 | 0.834 | 0.03727 | -0.004 | 22.381
6.5 | 0.891 | 0.03891 | -0.005 | 22.892
7 | 0.947 | 0.04068 | -0.007 | 23.271
7.5 | 1.002 | 0.0426 | -0.008 | 23.524
8 | 1.057 | 0.04465 | -0.009 | 23.677
8.5 | 1.112 | 0.04687 | -0.01 | 23.718
9 | 1.166 | 0.04924 | -0.011 | 23.668
9.5 | 1.219 | 0.05181 | -0.012 | 23.524
10 | 1.271 | 0.05452 | -0.013 | 23.323
10.5 | 1.323 | 0.05743 | -0.014 | 23.046
11 | 1.375 | 0.06053 | -0.015 | 22.714
11.5 | 1.425 | 0.06389 | -0.016 | 22.311
12 | 1.475 | 0.06742 | -0.018 | 21.88
12.5 | 1.524 | 0.07117 | -0.019 | 21.412
13 | 1.567 | 0.07515 | -0.02 | 20.85
13.5 | 1.603 | 0.0794 | -0.021 | 20.191
14 | 1.635 | 0.08391 | -0.022 | 19.491
14.5 | 1.664 | 0.08869 | -0.023 | 18.763
15 | 1.688 | 0.09377 | -0.024 | 18.004
15.5 | 1.708 | 0.09904 | -0.025 | 17.247
16 | 1.723 | 0.10466 | -0.026 | 16.464
16.5 | 1.733 | 0.11057 | -0.027 | 15.675
17 | 1.738 | 0.1167 | -0.028 | 14.893
17.5 | 1.738 | 0.12307 | -0.029 | 14.125
18 | 1.744 | 0.13166 | -0.031 | 13.247
18.5 | 1.727 | 0.14 | -0.032 | 12.334
19 | 1.703 | 0.14894 | -0.033 | 11.431
19.5 | 1.671 | 0.15874 | -0.034 | 10.528
20 | 1.632 | 0.16995 | -0.034 | 9.604

## 6. Re 50k Mach 0.25 (2)
BIGFOIL.COM POLAR EXPORT
TsAGI B 21.5% thick
TsAGI B 21.5% thick |  |  |  | Cl Max: | 0.6241 | at alpha= | 20 | deg
XFOIL ncrit=9 |  |  |  | L/D Max: | 2.7809 | at alpha= | 19.5 | deg
Re: | 50000 |  |  | Cd Min: | 0.22648 | at alpha= | 20 | deg
Mach: | 0.25 |  |  | Cl=0 at alpha= | -2.2439 | deg
|  |  |  | @ Cl=0.1, Cd= | 0.073273
|  |  |  | @ Cl=0.4, Cd= | 0.15684
|  |  |  | @ Cl=0.6, Cd= | 0.21798
alpha (deg) | Cl | Cd | Cm | Cl/Cd
-11.5 | -0.2727 | 0.14799 | -0.0268 | -1.8427
-11 | -0.2298 | 0.14043 | -0.035 | -1.6364
-10.5 | -0.2227 | 0.1353 | -0.0407 | -1.646
-10 | -0.1646 | 0.12641 | -0.0477 | -1.3021
-9 | -0.5388 | 0.08565 | -0.0602 | -6.2907
-8.5 | -0.6022 | 0.08058 | -0.0502 | -7.4733
-8 | -0.6619 | 0.07629 | -0.0381 | -8.6761
-7.5 | -0.7256 | 0.07331 | -0.0228 | -9.8977
-7 | -0.7684 | 0.06951 | -0.0099 | -11.0545
-6.5 | -0.8153 | 0.06689 | 0.005 | -12.1887
-6 | -0.7831 | 0.06398 | 0.0075 | -12.2398
-5.5 | -0.8103 | 0.06196 | 0.0201 | -13.0778
-5 | -0.806 | 0.06012 | 0.0272 | -13.4065
-4.5 | -0.8061 | 0.05886 | 0.0354 | -13.6952
-2.5 | -0.1259 | 0.06797 | -0.036 | -1.8523
-2 | 0.1199 | 0.07374 | -0.0707 | 1.626
-1.5 | 0.1629 | 0.07518 | -0.0758 | 2.1668
-1 | 0.1271 | 0.07815 | -0.0682 | 1.6264
1 | 0.0367 | 0.08957 | -0.0439 | 0.40974
1.5 | 0.0503 | 0.09139 | -0.0406 | 0.55039
2 | 0.0679 | 0.09355 | -0.0378 | 0.72582
2.5 | 0.0845 | 0.09592 | -0.0349 | 0.88094
3 | 0.11 | 0.09906 | -0.0333 | 1.1104
4 | 0.1504 | 0.10426 | -0.0283 | 1.4425
4.5 | 0.1585 | 0.10637 | -0.0245 | 1.4901
5 | 0.1712 | 0.10924 | -0.0216 | 1.5672
5.5 | 0.2197 | 0.11505 | -0.0227 | 1.9096
6 | 0.2187 | 0.11599 | -0.018 | 1.8855
6.5 | 0.221 | 0.11823 | -0.0142 | 1.8692
7 | 0.2397 | 0.12191 | -0.0123 | 1.9662
7.5 | 0.2724 | 0.12637 | -0.0117 | 2.1556
8 | 0.2708 | 0.12818 | -0.008 | 2.1127
8.5 | 0.2853 | 0.13186 | -0.0061 | 2.1637
9 | 0.3189 | 0.13681 | -0.0057 | 2.331
9.5 | 0.3169 | 0.13871 | -0.0027 | 2.2846
10 | 0.3359 | 0.14321 | -0.0016 | 2.3455
10.5 | 0.3599 | 0.14726 | -0.0007 | 2.444
11 | 0.3607 | 0.14979 | 0.0015 | 2.408
11.5 | 0.4009 | 0.157 | 0.0009 | 2.5535
12 | 0.3985 | 0.15805 | 0.0031 | 2.5214
12.5 | 0.4063 | 0.16171 | 0.0041 | 2.5125
13 | 0.4419 | 0.168 | 0.0038 | 2.6304
13.5 | 0.4366 | 0.16949 | 0.0052 | 2.576
14 | 0.4631 | 0.17558 | 0.005 | 2.6375
14.5 | 0.473 | 0.17831 | 0.0055 | 2.6527
15 | 0.4806 | 0.18208 | 0.0057 | 2.6395
15.5 | 0.5149 | 0.18901 | 0.0051 | 2.7242
16 | 0.5108 | 0.19038 | 0.0053 | 2.6831
16.5 | 0.5364 | 0.197 | 0.0046 | 2.7228
17 | 0.5468 | 0.19985 | 0.0043 | 2.7361
17.5 | 0.5538 | 0.2037 | 0.0034 | 2.7187
18 | 0.5892 | 0.2121 | 0.0025 | 2.7779
18.5 | 0.5836 | 0.21262 | 0.0016 | 2.7448
19 | 0.6008 | 0.21824 | 0.0004 | 2.7529
19.5 | 0.6219 | 0.22363 | -0.0006 | 2.7809
20 | 0.6241 | 0.22648 | -0.0024 | 2.7557

## 7. Re 50k Mach 0.50 (1)
BIGFOIL.COM POLAR EXPORT
TsAGI B 21.5% thick
TsAGI B 21.5% thick |  |  |  | Cl Max: | 1.638 | at alpha= | 13 | deg
JavaFoil+Calcfoil stall+Eppler ext transition |  |  |  | L/D Max: | 20.612 | at alpha= | 7.5 | deg
Re: | 50000 |  |  | Cd Min: | 0.02476 | at alpha= | -1 | deg
Mach: | 0.5 |  |  | Cl=0 at alpha= | -1.0135 | deg
|  |  |  | @ Cl=0.1, Cd= | 0.026688
|  |  |  | @ Cl=0.4, Cd= | 0.032257
|  |  |  | @ Cl=0.6, Cd= | 0.035959
alpha (deg) | Cl | Cd | Cm | Cl/Cd
-20 | -1.095 | 0.5147 | 0.031 | -2.128
-19.5 | -1.067 | 0.50105 | 0.031 | -2.13
-19 | -1.038 | 0.49398 | 0.03 | -2.101
-18.5 | -1.01 | 0.4721 | 0.029 | -2.139
-18 | -0.982 | 0.46698 | 0.029 | -2.102
-17.5 | -0.952 | 0.45507 | 0.028 | -2.092
-17 | -0.924 | 0.44329 | 0.027 | -2.084
-16.5 | -0.894 | 0.42636 | 0.026 | -2.098
-16 | -0.866 | 0.41847 | 0.026 | -2.07
-15.5 | -0.838 | 0.418 | 0.025 | -2.004
-15 | -0.808 | 0.38995 | 0.024 | -2.073
-14.5 | -0.78 | 0.38545 | 0.024 | -2.024
-14 | -0.75 | 0.37465 | 0.023 | -2.003
-13.5 | -0.721 | 0.36162 | 0.022 | -1.994
-13 | -0.693 | 0.34647 | 0.021 | -1.999
-12.5 | -0.663 | 0.32772 | 0.02 | -2.024
-12 | -0.635 | 0.32837 | 0.019 | -1.933
-11.5 | -0.605 | 0.30833 | 0.018 | -1.964
-11 | -0.576 | 0.27615 | 0.017 | -2.087
-10.5 | -0.547 | 0.26432 | 0.016 | -2.07
-10 | -0.518 | 0.21109 | 0.014 | -2.453
-9.5 | -0.745 | 0.1211 | 0.015 | -6.152
-9 | -0.774 | 0.10291 | 0.015 | -7.524
-8.5 | -0.767 | 0.09114 | 0.015 | -8.42
-8 | -0.744 | 0.08196 | 0.015 | -9.078
-7.5 | -0.711 | 0.07463 | 0.015 | -9.527
-7 | -0.671 | 0.06837 | 0.015 | -9.809
-6.5 | -0.626 | 0.06305 | 0.015 | -9.924
-6 | -0.578 | 0.05832 | 0.015 | -9.904
-5.5 | -0.527 | 0.05398 | 0.015 | -9.77
-5 | -0.477 | 0.04935 | 0.015 | -9.667
-4.5 | -0.501 | 0.02911 | 0.021 | -17.196
-4 | -0.432 | 0.02836 | 0.02 | -15.244
-3.5 | -0.362 | 0.0278 | 0.019 | -13.02
-3 | -0.29 | 0.02734 | 0.017 | -10.622
-2.5 | -0.218 | 0.02698 | 0.016 | -8.083
-2 | -0.145 | 0.02668 | 0.015 | -5.439
-1.5 | -0.072 | 0.02637 | 0.014 | -2.721
-1 | 0.002 | 0.02476 | 0.012 | 0.077
-0.5 | 0.074 | 0.02499 | 0.011 | 2.978
0 | 0.138 | 0.02917 | 0.01 | 4.73
0.5 | 0.205 | 0.0298 | 0.009 | 6.895
1 | 0.272 | 0.03054 | 0.007 | 8.922
1.5 | 0.339 | 0.03137 | 0.006 | 10.807
2 | 0.405 | 0.03233 | 0.005 | 12.53
2.5 | 0.471 | 0.03341 | 0.004 | 14.091
3 | 0.536 | 0.03464 | 0.003 | 15.472
3.5 | 0.601 | 0.03598 | 0.001 | 16.689
4 | 0.665 | 0.03748 | 0 | 17.731
4.5 | 0.728 | 0.03914 | -0.001 | 18.598
5 | 0.791 | 0.04097 | -0.002 | 19.302
5.5 | 0.853 | 0.04298 | -0.004 | 19.849
6 | 0.915 | 0.04519 | -0.005 | 20.241
6.5 | 0.975 | 0.04759 | -0.006 | 20.496
7 | 1.035 | 0.05023 | -0.007 | 20.611
7.5 | 1.095 | 0.0531 | -0.008 | 20.612
8 | 1.153 | 0.05626 | -0.01 | 20.487
8.5 | 1.21 | 0.05972 | -0.011 | 20.262
9 | 1.266 | 0.06348 | -0.012 | 19.94
9.5 | 1.321 | 0.06757 | -0.013 | 19.547
10 | 1.374 | 0.07207 | -0.014 | 19.069
10.5 | 1.426 | 0.07704 | -0.016 | 18.514
11 | 1.477 | 0.08243 | -0.017 | 17.913
11.5 | 1.525 | 0.08843 | -0.018 | 17.241
12 | 1.57 | 0.09506 | -0.019 | 16.518
12.5 | 1.613 | 0.1025 | -0.02 | 15.737
13 | 1.638 | 0.11089 | -0.021 | 14.768
13.5 | 1.631 | 0.12057 | -0.022 | 13.527
14 | 1.592 | 0.13193 | -0.023 | 12.066
14.5 | 1.483 | 0.14653 | -0.024 | 10.12
15 | 0.912 | 0.18526 | -0.007 | 4.923
15.5 | 0.94 | 0.26469 | -0.011 | 3.552
16 | 0.97 | 0.3085 | -0.014 | 3.143
16.5 | 0.999 | 0.34177 | -0.016 | 2.923
17 | 1.029 | 0.3795 | -0.018 | 2.711
17.5 | 1.059 | 0.42066 | -0.021 | 2.518
18 | 1.09 | 0.45698 | -0.023 | 2.386

## 8. Re 50k Mach 0.50 (2)
BIGFOIL.COM POLAR EXPORT
TsAGI B 21.5% thick
TsAGI B 21.5% thick |  |  |  | Cl Max: | 0.6744 | at alpha= | 20 | deg
XFOIL ncrit=9 |  |  |  | L/D Max: | 2.6725 | at alpha= | 20 | deg
Re: | 50000 |  |  | Cd Min: | 0.25235 | at alpha= | 20 | deg
Mach: | 0.5 |  |  | Cl=0 at alpha= | 0.46494 | deg
|  |  |  | @ Cl=0.1, Cd= | 0.11043
|  |  |  | @ Cl=0.4, Cd= | 0.17207
|  |  |  | @ Cl=0.6, Cd= | 0.22829
alpha (deg) | Cl | Cd | Cm | Cl/Cd
-20 | -0.3279 | 0.23414 | -0.0333 | -1.4004
-19.5 | -0.3051 | 0.22721 | -0.0358 | -1.3428
-18.5 | -0.2681 | 0.21472 | -0.041 | -1.2486
-18 | -0.2725 | 0.21589 | -0.0445 | -1.2622
-17.5 | -0.2352 | 0.20317 | -0.0454 | -1.1577
-17 | -0.2357 | 0.20224 | -0.0478 | -1.1654
-16.5 | -0.2054 | 0.19223 | -0.0485 | -1.0685
-16 | -0.2158 | 0.19273 | -0.05 | -1.1197
-15.5 | -0.1842 | 0.18265 | -0.0494 | -1.0085
-15 | -0.2136 | 0.18548 | -0.0484 | -1.1516
-14.5 | -0.2055 | 0.17948 | -0.0418 | -1.145
-14 | -0.2523 | 0.1838 | -0.035 | -1.3727
-13.5 | -0.2595 | 0.18064 | -0.0297 | -1.4366
-13 | -0.2902 | 0.18256 | -0.0307 | -1.5896
-12.5 | -0.2323 | 0.17182 | -0.0421 | -1.352
-12 | -0.1916 | 0.16371 | -0.0507 | -1.1704
-11.5 | -0.1603 | 0.15679 | -0.0578 | -1.0224
-11 | -0.116 | 0.14816 | -0.0646 | -0.78294
-10.5 | -0.0659 | 0.13973 | -0.071 | -0.47162
-10 | -0.0141 | 0.13172 | -0.0785 | -0.10705
-9.5 | -0.1103 | 0.12523 | -0.0817 | -0.88078
-8.5 | -0.1564 | 0.10516 | -0.0922 | -1.4873
-8 | -0.201 | 0.10049 | -0.0879 | -2.0002
-7.5 | -0.2682 | 0.09385 | -0.0846 | -2.8578
-6 | -0.602 | 0.08174 | -0.0401 | -7.3648
-5.5 | -0.6177 | 0.07828 | -0.0312 | -7.8909
-5 | -0.6743 | 0.07602 | -0.0161 | -8.87
-4.5 | -0.7252 | 0.07376 | -0.0009 | -9.8319
-4 | -0.9241 | 0.07514 | 0.0324 | -12.2984
-3.5 | -0.9107 | 0.07196 | 0.0387 | -12.6556
-3 | -0.9167 | 0.06848 | 0.0492 | -13.3864
-2.5 | -0.8794 | 0.06648 | 0.0526 | -13.228
-2 | -0.8289 | 0.06507 | 0.0536 | -12.7386
-1.5 | -0.7416 | 0.0649 | 0.047 | -11.4268
0 | -0.0252 | 0.09563 | -0.0523 | -0.26352
0.5 | 0.0019 | 0.09804 | -0.051 | 0.01938
1.5 | 0.0388 | 0.10168 | -0.0446 | 0.38159
2.5 | 0.0601 | 0.10543 | -0.0363 | 0.57005
3 | 0.0859 | 0.1088 | -0.0342 | 0.78952
3.5 | 0.1199 | 0.11272 | -0.033 | 1.0637
4.5 | 0.1308 | 0.11628 | -0.024 | 1.1249
5 | 0.1606 | 0.12057 | -0.0225 | 1.332
5.5 | 0.1842 | 0.12383 | -0.0202 | 1.4875
6 | 0.1853 | 0.1256 | -0.0159 | 1.4753
6.5 | 0.2045 | 0.12929 | -0.0136 | 1.5817
7 | 0.239 | 0.13425 | -0.0127 | 1.7803
7.5 | 0.2388 | 0.13582 | -0.0088 | 1.7582
8 | 0.2577 | 0.1399 | -0.0069 | 1.842
8.5 | 0.2864 | 0.14448 | -0.0058 | 1.9823
9 | 0.2894 | 0.14666 | -0.0028 | 1.9733
9.5 | 0.32 | 0.15256 | -0.0022 | 2.0975
10 | 0.3319 | 0.15519 | -0.0001 | 2.1387
10.5 | 0.34 | 0.15841 | 0.0018 | 2.1463
11.5 | 0.3772 | 0.16659 | 0.0039 | 2.2642
12 | 0.4011 | 0.17233 | 0.0043 | 2.3275
12.5 | 0.4195 | 0.17609 | 0.0052 | 2.3823
13 | 0.4272 | 0.17955 | 0.006 | 2.3793
13.5 | 0.4665 | 0.18772 | 0.0055 | 2.4851
14 | 0.4624 | 0.18836 | 0.0066 | 2.4549
14.5 | 0.4914 | 0.19557 | 0.0062 | 2.5127
15 | 0.5019 | 0.19831 | 0.0064 | 2.5309
15.5 | 0.5154 | 0.20302 | 0.0061 | 2.5387
16 | 0.5459 | 0.2102 | 0.0054 | 2.5971
16.5 | 0.5483 | 0.21241 | 0.005 | 2.5813
17 | 0.5797 | 0.2211 | 0.004 | 2.6219
17.5 | 0.5862 | 0.2232 | 0.0032 | 2.6263
18 | 0.6013 | 0.22877 | 0.0019 | 2.6284
18.5 | 0.6317 | 0.23727 | 0.0008 | 2.6624
19 | 0.6333 | 0.23909 | -0.0008 | 2.6488
19.5 | 0.657 | 0.24707 | -0.0024 | 2.6592
20 | 0.6744 | 0.25235 | -0.004 | 2.6725

## 9. Re 100k Mach 0.00 (1)
BIGFOIL.COM POLAR EXPORT
TsAGI B 21.5% thick
TsAGI B 21.5% thick |  |  |  | Cl Max: | 1.829 | at alpha= | 19 | deg
JavaFoil+Calcfoil stall+Eppler ext transition |  |  |  | L/D Max: | 34.706 | at alpha= | 8.5 | deg
Re: | 100000 |  |  | Cd Min: | 0.01628 | at alpha= | -2 | deg
Mach: | 0 |  |  | Cl=0 at alpha= | -1.0156 | deg
|  |  |  | @ Cl=0.1, Cd= | 0.017224
|  |  |  | @ Cl=0.4, Cd= | 0.019646
|  |  |  | @ Cl=0.6, Cd= | 0.021816
alpha (deg) | Cl | Cd | Cm | Cl/Cd
-20 | -1.192 | 0.22666 | 0.021 | -5.26
-19.5 | -1.198 | 0.21444 | 0.021 | -5.587
-19 | -1.202 | 0.2044 | 0.021 | -5.881
-18.5 | -1.204 | 0.19358 | 0.021 | -6.22
-18 | -1.204 | 0.1842 | 0.021 | -6.538
-17.5 | -1.202 | 0.17461 | 0.02 | -6.884
-17 | -1.198 | 0.16528 | 0.02 | -7.247
-16.5 | -1.191 | 0.15658 | 0.02 | -7.606
-16 | -1.181 | 0.14799 | 0.02 | -7.984
-15.5 | -1.169 | 0.13995 | 0.02 | -8.355
-15 | -1.154 | 0.13201 | 0.02 | -8.743
-14.5 | -1.136 | 0.12474 | 0.019 | -9.11
-14 | -1.116 | 0.11748 | 0.019 | -9.502
-13.5 | -1.094 | 0.11063 | 0.019 | -9.888
-13 | -1.069 | 0.10422 | 0.019 | -10.26
-12.5 | -1.042 | 0.09837 | 0.019 | -10.593
-12 | -1.013 | 0.09245 | 0.019 | -10.96
-11.5 | -0.982 | 0.08667 | 0.019 | -11.326
-11 | -0.948 | 0.08124 | 0.019 | -11.67
-10.5 | -0.913 | 0.07595 | 0.019 | -12.02
-10 | -0.877 | 0.07068 | 0.019 | -12.406
-9.5 | -0.84 | 0.06549 | 0.019 | -12.823
-9 | -0.802 | 0.0601 | 0.019 | -13.347
-8.5 | -0.769 | 0.05273 | 0.02 | -14.587
-8 | -0.846 | 0.02528 | 0.026 | -33.481
-7.5 | -0.796 | 0.02412 | 0.025 | -32.986
-7 | -0.74 | 0.02335 | 0.024 | -31.703
-6.5 | -0.683 | 0.02269 | 0.023 | -30.088
-6 | -0.624 | 0.0221 | 0.022 | -28.234
-5.5 | -0.564 | 0.02157 | 0.021 | -26.145
-5 | -0.503 | 0.02109 | 0.02 | -23.863
-4.5 | -0.442 | 0.02067 | 0.019 | -21.368
-4 | -0.379 | 0.02028 | 0.018 | -18.709
-3.5 | -0.317 | 0.01993 | 0.017 | -15.899
-3 | -0.254 | 0.01959 | 0.016 | -12.95
-2.5 | -0.19 | 0.01925 | 0.015 | -9.88
-2 | -0.125 | 0.01628 | 0.014 | -7.685
-1.5 | -0.062 | 0.01633 | 0.012 | -3.785
-1 | 0.002 | 0.01641 | 0.011 | 0.102
-0.5 | 0.065 | 0.01653 | 0.01 | 3.94
0 | 0.125 | 0.01772 | 0.009 | 7.046
0.5 | 0.186 | 0.01806 | 0.008 | 10.296
1 | 0.247 | 0.01844 | 0.007 | 13.374
1.5 | 0.307 | 0.01887 | 0.006 | 16.263
2 | 0.367 | 0.01935 | 0.005 | 18.955
2.5 | 0.426 | 0.01988 | 0.004 | 21.439
3 | 0.485 | 0.02047 | 0.002 | 23.71
3.5 | 0.544 | 0.02113 | 0.001 | 25.747
4 | 0.602 | 0.02184 | 0 | 27.577
4.5 | 0.66 | 0.02263 | -0.001 | 29.169
5 | 0.718 | 0.02349 | -0.002 | 30.563
5.5 | 0.775 | 0.02443 | -0.003 | 31.721
6 | 0.831 | 0.02544 | -0.004 | 32.68
6.5 | 0.888 | 0.02655 | -0.006 | 33.437
7 | 0.943 | 0.02774 | -0.007 | 34.014
7.5 | 0.999 | 0.02904 | -0.008 | 34.396
8 | 1.054 | 0.03043 | -0.009 | 34.626
8.5 | 1.108 | 0.03192 | -0.01 | 34.706
9 | 1.162 | 0.03354 | -0.011 | 34.627
9.5 | 1.215 | 0.03526 | -0.012 | 34.453
10 | 1.268 | 0.03711 | -0.013 | 34.155
10.5 | 1.32 | 0.03911 | -0.015 | 33.741
11 | 1.371 | 0.04121 | -0.016 | 33.268
11.5 | 1.422 | 0.04346 | -0.017 | 32.716
12 | 1.472 | 0.04586 | -0.018 | 32.098
12.5 | 1.521 | 0.04841 | -0.019 | 31.422
13 | 1.566 | 0.05112 | -0.02 | 30.633
13.5 | 1.605 | 0.05403 | -0.021 | 29.704
14 | 1.642 | 0.0571 | -0.022 | 28.751
14.5 | 1.675 | 0.06032 | -0.023 | 27.774
15 | 1.706 | 0.06378 | -0.024 | 26.748
15.5 | 1.734 | 0.06737 | -0.025 | 25.731
16 | 1.758 | 0.07116 | -0.026 | 24.705
16.5 | 1.779 | 0.07521 | -0.028 | 23.652
17 | 1.797 | 0.07958 | -0.029 | 22.577
17.5 | 1.811 | 0.08422 | -0.03 | 21.499
18 | 1.821 | 0.08932 | -0.031 | 20.392
18.5 | 1.828 | 0.10322 | -0.032 | 17.711
19 | 1.829 | 0.11013 | -0.033 | 16.606
19.5 | 1.826 | 0.11683 | -0.034 | 15.631
20 | 1.82 | 0.12368 | -0.035 | 14.716

## 10. Re 100k Mach 0.00 (2)
BIGFOIL.COM POLAR EXPORT
TsAGI B 21.5% thick
TsAGI B 21.5% thick |  |  |  | Cl Max: | 0.956 | at alpha= | 3.5 | deg
XFOIL ncrit=9 |  |  |  | L/D Max: | 27.7664 | at alpha= | 1 | deg
Re: | 100000 |  |  | Cd Min: | 0.16288 | at alpha= | -16 | deg
Mach: | 0 |  |  | Cl=0 at alpha= | -4.4116 | deg
|  |  |  | @ Cl=0.1, Cd= | 0.026469
|  |  |  | @ Cl=0.4, Cd= | 0.033343
|  |  |  | @ Cl=0.6, Cd= | 0.034227
alpha (deg) | Cl | Cd | Cm | Cl/Cd
-16 | -0.2519 | 0.16288 | -0.0461 | -1.5465
-15.5 | -0.2405 | 0.1579 | -0.0469 | -1.5231
-15 | -0.2513 | 0.15206 | -0.0493 | -1.6526
-14.5 | -0.23 | 0.14718 | -0.0483 | -1.5627
-14 | -0.2665 | 0.14156 | -0.0511 | -1.8826
-13.5 | -0.2718 | 0.14158 | -0.0414 | -1.9198
-13 | -0.2928 | 0.13234 | -0.0537 | -2.2125
-12.5 | -0.4991 | 0.07956 | -0.084 | -6.2733
-12 | -0.5688 | 0.06505 | -0.0887 | -8.744
-11.5 | -0.6273 | 0.05575 | -0.0846 | -11.252
-11 | -0.6664 | 0.04995 | -0.0754 | -13.3413
-10.5 | -0.5943 | 0.0452 | -0.0813 | -13.1482
-10 | -0.5914 | 0.04163 | -0.0744 | -14.2061
-9.5 | -0.5367 | 0.03837 | -0.0759 | -13.9875
-9 | -0.5235 | 0.03656 | -0.0687 | -14.3189
-8.5 | -0.4621 | 0.03414 | -0.0707 | -13.5354
-8 | -0.404 | 0.03207 | -0.0718 | -12.5974
-7.5 | -0.3359 | 0.03007 | -0.0745 | -11.1706
-7 | -0.2876 | 0.02893 | -0.0736 | -9.9412
-6.5 | -0.2378 | 0.02797 | -0.0729 | -8.502
-6 | -0.1719 | 0.02676 | -0.0752 | -6.4238
-5.5 | -0.1128 | 0.0257 | -0.0761 | -4.3891
-5 | -0.0747 | 0.02521 | -0.0733 | -2.9631
-4.5 | -0.0287 | 0.02413 | -0.0716 | -1.1894
-4 | 0.1336 | 0.02708 | -0.0844 | 4.9335
-3.5 | 0.2024 | 0.02996 | -0.0833 | 6.7557
-3 | 0.2954 | 0.03211 | -0.0873 | 9.1996
-2.5 | 0.4006 | 0.03335 | -0.0946 | 12.012
-2 | 0.4908 | 0.0343 | -0.1004 | 14.309
-1.5 | 0.5871 | 0.03432 | -0.108 | 17.1066
-1 | 0.7008 | 0.0335 | -0.1194 | 20.9194
-0.5 | 0.8117 | 0.03122 | -0.1321 | 25.9994
0 | 0.8507 | 0.03106 | -0.1306 | 27.3889
0.5 | 0.8579 | 0.03224 | -0.1238 | 26.6098
1 | 0.8963 | 0.03228 | -0.1219 | 27.7664
1.5 | 0.9009 | 0.03381 | -0.1147 | 26.646
2 | 0.9319 | 0.03428 | -0.1115 | 27.1849
2.5 | 0.9365 | 0.03599 | -0.1043 | 26.0211
3 | 0.9519 | 0.03734 | -0.0988 | 25.4928
3.5 | 0.956 | 0.03903 | -0.0915 | 24.494
4.5 | 0.9334 | 0.04398 | -0.0731 | 21.2233

## 11. Re 100k Mach 0.10 (1)
BIGFOIL.COM POLAR EXPORT
TsAGI B 21.5% thick
TsAGI B 21.5% thick |  |  |  | Cl Max: | 1.819 | at alpha= | 18.5 | deg
JavaFoil+Calcfoil stall+Eppler ext transition |  |  |  | L/D Max: | 34.481 | at alpha= | 8.5 | deg
Re: | 100000 |  |  | Cd Min: | 0.01634 | at alpha= | -2 | deg
Mach: | 0.1 |  |  | Cl=0 at alpha= | -1.0156 | deg
|  |  |  | @ Cl=0.1, Cd= | 0.017307
|  |  |  | @ Cl=0.4, Cd= | 0.019758
|  |  |  | @ Cl=0.6, Cd= | 0.021948
alpha (deg) | Cl | Cd | Cm | Cl/Cd
-20 | -1.158 | 0.23216 | 0.021 | -4.986
-19.5 | -1.167 | 0.22077 | 0.021 | -5.285
-19 | -1.174 | 0.20882 | 0.021 | -5.621
-18.5 | -1.179 | 0.19826 | 0.021 | -5.947
-18 | -1.182 | 0.18787 | 0.02 | -6.292
-17.5 | -1.183 | 0.17819 | 0.02 | -6.638
-17 | -1.181 | 0.16834 | 0.02 | -7.015
-16.5 | -1.177 | 0.15926 | 0.02 | -7.389
-16 | -1.17 | 0.1508 | 0.02 | -7.757
-15.5 | -1.16 | 0.14211 | 0.02 | -8.161
-15 | -1.146 | 0.13426 | 0.02 | -8.537
-14.5 | -1.13 | 0.12634 | 0.019 | -8.946
-14 | -1.112 | 0.11901 | 0.019 | -9.34
-13.5 | -1.091 | 0.11211 | 0.019 | -9.729
-13 | -1.067 | 0.10541 | 0.019 | -10.122
-12.5 | -1.041 | 0.09933 | 0.019 | -10.482
-12 | -1.013 | 0.09333 | 0.019 | -10.852
-11.5 | -0.982 | 0.08759 | 0.019 | -11.209
-11 | -0.949 | 0.08208 | 0.019 | -11.559
-10.5 | -0.914 | 0.07675 | 0.018 | -11.908
-10 | -0.878 | 0.07146 | 0.018 | -12.289
-9.5 | -0.841 | 0.06619 | 0.019 | -12.712
-9 | -0.804 | 0.0608 | 0.019 | -13.217
-8.5 | -0.768 | 0.05435 | 0.019 | -14.135
-8 | -0.847 | 0.02572 | 0.026 | -32.927
-7.5 | -0.799 | 0.0243 | 0.025 | -32.857
-7 | -0.743 | 0.0235 | 0.024 | -31.62
-6.5 | -0.686 | 0.02282 | 0.023 | -30.04
-6 | -0.627 | 0.02222 | 0.022 | -28.204
-5.5 | -0.567 | 0.02169 | 0.021 | -26.126
-5 | -0.506 | 0.02119 | 0.02 | -23.86
-4.5 | -0.444 | 0.02076 | 0.019 | -21.372
-4 | -0.381 | 0.02037 | 0.018 | -18.719
-3.5 | -0.318 | 0.02001 | 0.017 | -15.908
-3 | -0.255 | 0.01967 | 0.016 | -12.96
-2.5 | -0.191 | 0.01934 | 0.015 | -9.883
-2 | -0.126 | 0.01634 | 0.014 | -7.694
-1.5 | -0.062 | 0.01639 | 0.013 | -3.79
-1 | 0.002 | 0.01647 | 0.011 | 0.102
-0.5 | 0.065 | 0.01659 | 0.01 | 3.944
0 | 0.125 | 0.01782 | 0.009 | 7.038
0.5 | 0.187 | 0.01816 | 0.008 | 10.281
1 | 0.248 | 0.01854 | 0.007 | 13.353
1.5 | 0.308 | 0.01898 | 0.006 | 16.234
2 | 0.368 | 0.01947 | 0.005 | 18.917
2.5 | 0.428 | 0.02001 | 0.004 | 21.389
3 | 0.487 | 0.02061 | 0.002 | 23.65
3.5 | 0.546 | 0.02128 | 0.001 | 25.681
4 | 0.605 | 0.02201 | 0 | 27.489
4.5 | 0.663 | 0.02281 | -0.001 | 29.067
5 | 0.721 | 0.02368 | -0.002 | 30.443
5.5 | 0.778 | 0.02463 | -0.003 | 31.589
6 | 0.835 | 0.02566 | -0.004 | 32.54
6.5 | 0.891 | 0.02679 | -0.006 | 33.272
7 | 0.947 | 0.02799 | -0.007 | 33.842
7.5 | 1.003 | 0.02931 | -0.008 | 34.212
8 | 1.058 | 0.03073 | -0.009 | 34.425
8.5 | 1.112 | 0.03225 | -0.01 | 34.481
9 | 1.166 | 0.0339 | -0.011 | 34.396
9.5 | 1.22 | 0.03566 | -0.012 | 34.196
10 | 1.272 | 0.03754 | -0.013 | 33.895
10.5 | 1.325 | 0.03956 | -0.015 | 33.489
11 | 1.376 | 0.04172 | -0.016 | 32.991
11.5 | 1.427 | 0.04403 | -0.017 | 32.415
12 | 1.477 | 0.04646 | -0.018 | 31.794
12.5 | 1.526 | 0.04908 | -0.019 | 31.099
13 | 1.571 | 0.05184 | -0.02 | 30.31
13.5 | 1.61 | 0.0548 | -0.021 | 29.38
14 | 1.646 | 0.05793 | -0.022 | 28.412
14.5 | 1.679 | 0.06125 | -0.023 | 27.415
15 | 1.709 | 0.06476 | -0.024 | 26.387
15.5 | 1.736 | 0.06847 | -0.025 | 25.348
16 | 1.759 | 0.07235 | -0.027 | 24.31
16.5 | 1.778 | 0.07654 | -0.028 | 23.236
17 | 1.794 | 0.08106 | -0.029 | 22.136
17.5 | 1.807 | 0.08588 | -0.03 | 21.036
18 | 1.815 | 0.09119 | -0.031 | 19.905
18.5 | 1.819 | 0.10582 | -0.032 | 17.187
19 | 1.817 | 0.11277 | -0.033 | 16.111
19.5 | 1.811 | 0.11959 | -0.034 | 15.146
20 | 1.802 | 0.1267 | -0.035 | 14.22

## 12. Re 100k Mach 0.10 (2)
BIGFOIL.COM POLAR EXPORT
TsAGI B 21.5% thick
TsAGI B 21.5% thick |  |  |  | Cl Max: | 0.9381 | at alpha= | 2.5 | deg
XFOIL ncrit=9 |  |  |  | L/D Max: | 26.5753 | at alpha= | 0 | deg
Re: | 100000 |  |  | Cd Min: | 0.16343 | at alpha= | -16 | deg
Mach: | 0.1 |  |  | Cl=0 at alpha= | -4.4036 | deg
|  |  |  | @ Cl=0.1, Cd= | 0.02653
|  |  |  | @ Cl=0.4, Cd= | 0.033326
|  |  |  | @ Cl=0.6, Cd= | 0.034568
alpha (deg) | Cl | Cd | Cm | Cl/Cd
-16 | -0.2496 | 0.16343 | -0.0463 | -1.5273
-15.5 | -0.238 | 0.15844 | -0.0471 | -1.5021
-15 | -0.249 | 0.15269 | -0.0495 | -1.6308
-14.5 | -0.2273 | 0.14778 | -0.0485 | -1.5381
-14 | -0.2658 | 0.14248 | -0.0512 | -1.8655
-13.5 | -0.2791 | 0.14326 | -0.0405 | -1.9482
-13 | -0.2806 | 0.13261 | -0.0548 | -2.116
-12.5 | -0.4809 | 0.08133 | -0.0851 | -5.9129
-12 | -0.543 | 0.06657 | -0.0914 | -8.1568
-11.5 | -0.6057 | 0.05667 | -0.0884 | -10.6882
-11 | -0.6445 | 0.05035 | -0.0803 | -12.8004
-10.5 | -0.5731 | 0.0457 | -0.0861 | -12.5405
-10 | -0.5768 | 0.04201 | -0.0783 | -13.7301
-9.5 | -0.5255 | 0.0387 | -0.0792 | -13.5788
-9 | -0.5137 | 0.0368 | -0.0718 | -13.9592
-8.5 | -0.4579 | 0.03447 | -0.0727 | -13.284
-8 | -0.4078 | 0.0325 | -0.0722 | -12.5477
-7.5 | -0.3342 | 0.0303 | -0.0758 | -11.0297
-7 | -0.2858 | 0.02911 | -0.0748 | -9.8179
-6.5 | -0.2368 | 0.02816 | -0.0739 | -8.4091
-6 | -0.1789 | 0.02714 | -0.0746 | -6.5917
-5.5 | -0.1099 | 0.02585 | -0.0772 | -4.2515
-5 | -0.076 | 0.02547 | -0.0735 | -2.9839
-4.5 | -0.0336 | 0.02459 | -0.0712 | -1.3664
-4 | 0.1406 | 0.02712 | -0.086 | 5.1844
-3.5 | 0.1911 | 0.02981 | -0.0819 | 6.4106
-3 | 0.2795 | 0.03221 | -0.085 | 8.6774
-2.5 | 0.408 | 0.0334 | -0.0959 | 12.2156
-2 | 0.4884 | 0.03447 | -0.1 | 14.1688
-1.5 | 0.5781 | 0.03474 | -0.1063 | 16.6408
-1 | 0.6978 | 0.0338 | -0.1186 | 20.645
-0.5 | 0.8131 | 0.0315 | -0.132 | 25.8127
0 | 0.8435 | 0.03174 | -0.1291 | 26.5753
0.5 | 0.8598 | 0.03252 | -0.1237 | 26.4391
1 | 0.8809 | 0.03337 | -0.1191 | 26.398
1.5 | 0.903 | 0.03412 | -0.1146 | 26.4654
2 | 0.9113 | 0.03568 | -0.108 | 25.5409
2.5 | 0.9381 | 0.03635 | -0.104 | 25.8074
3 | 0.913 | 0.03965 | -0.0928 | 23.0265
3.5 | 0.7413 | 0.0494 | -0.0628 | 15.0061
4 | 0.6955 | 0.05431 | -0.0517 | 12.8061
4.5 | 0.8563 | 0.04779 | -0.0623 | 17.918

## 13. Re 100k Mach 0.25 (1)
BIGFOIL.COM POLAR EXPORT
TsAGI B 21.5% thick
TsAGI B 21.5% thick |  |  |  | Cl Max: | 1.767 | at alpha= | 17 | deg
JavaFoil+Calcfoil stall+Eppler ext transition |  |  |  | L/D Max: | 33.283 | at alpha= | 8 | deg
Re: | 100000 |  |  | Cd Min: | 0.01672 | at alpha= | -1.5 | deg
Mach: | 0.25 |  |  | Cl=0 at alpha= | -1.0151 | deg
|  |  |  | @ Cl=0.1, Cd= | 0.017708
|  |  |  | @ Cl=0.4, Cd= | 0.020373
|  |  |  | @ Cl=0.6, Cd= | 0.02266
alpha (deg) | Cl | Cd | Cm | Cl/Cd
-20 | -0.851 | 0.29651 | 0.02 | -2.872
-19.5 | -0.891 | 0.27636 | 0.02 | -3.226
-19 | -0.928 | 0.25621 | 0.02 | -3.622
-18.5 | -0.961 | 0.2387 | 0.02 | -4.027
-18 | -0.991 | 0.22193 | 0.02 | -4.464
-17.5 | -1.016 | 0.20846 | 0.02 | -4.875
-17 | -1.038 | 0.19414 | 0.019 | -5.345
-16.5 | -1.055 | 0.1819 | 0.019 | -5.798
-16 | -1.067 | 0.16934 | 0.019 | -6.303
-15.5 | -1.075 | 0.15819 | 0.019 | -6.797
-15 | -1.077 | 0.14827 | 0.019 | -7.266
-14.5 | -1.075 | 0.13846 | 0.019 | -7.764
-14 | -1.069 | 0.12984 | 0.019 | -8.23
-13.5 | -1.058 | 0.12136 | 0.019 | -8.72
-13 | -1.044 | 0.11363 | 0.019 | -9.189
-12.5 | -1.026 | 0.10626 | 0.019 | -9.656
-12 | -1.004 | 0.09937 | 0.018 | -10.107
-11.5 | -0.979 | 0.09286 | 0.018 | -10.537
-11 | -0.95 | 0.08672 | 0.018 | -10.951
-10.5 | -0.918 | 0.08084 | 0.018 | -11.357
-10 | -0.884 | 0.07537 | 0.018 | -11.733
-9.5 | -0.848 | 0.07012 | 0.018 | -12.098
-9 | -0.811 | 0.06487 | 0.018 | -12.5
-8.5 | -0.772 | 0.05953 | 0.018 | -12.973
-8 | -0.736 | 0.05299 | 0.019 | -13.897
-7.5 | -0.81 | 0.02569 | 0.026 | -31.545
-7 | -0.759 | 0.02441 | 0.025 | -31.075
-6.5 | -0.701 | 0.0236 | 0.024 | -29.707
-6 | -0.641 | 0.02291 | 0.023 | -28.005
-5.5 | -0.58 | 0.02231 | 0.022 | -26.018
-5 | -0.518 | 0.02177 | 0.021 | -23.804
-4.5 | -0.455 | 0.02127 | 0.02 | -21.391
-4 | -0.391 | 0.02086 | 0.019 | -18.756
-3.5 | -0.327 | 0.02047 | 0.018 | -15.957
-3 | -0.262 | 0.02013 | 0.016 | -13.001
-2.5 | -0.196 | 0.01978 | 0.015 | -9.919
-2 | -0.13 | 0.01931 | 0.014 | -6.757
-1.5 | -0.064 | 0.01672 | 0.013 | -3.814
-1 | 0.002 | 0.01681 | 0.012 | 0.103
-0.5 | 0.067 | 0.01694 | 0.011 | 3.965
0 | 0.128 | 0.01836 | 0.009 | 6.99
0.5 | 0.191 | 0.01873 | 0.008 | 10.205
1 | 0.253 | 0.01915 | 0.007 | 13.236
1.5 | 0.315 | 0.01962 | 0.006 | 16.076
2 | 0.377 | 0.02015 | 0.005 | 18.702
2.5 | 0.438 | 0.02074 | 0.004 | 21.123
3 | 0.499 | 0.02139 | 0.002 | 23.313
3.5 | 0.559 | 0.02212 | 0.001 | 25.276
4 | 0.619 | 0.02291 | 0 | 27.012
4.5 | 0.678 | 0.02379 | -0.001 | 28.515
5 | 0.737 | 0.02474 | -0.002 | 29.802
5.5 | 0.796 | 0.02578 | -0.003 | 30.871
6 | 0.854 | 0.02692 | -0.005 | 31.724
6.5 | 0.911 | 0.02814 | -0.006 | 32.384
7 | 0.968 | 0.02948 | -0.007 | 32.856
7.5 | 1.025 | 0.03093 | -0.008 | 33.143
8 | 1.081 | 0.03248 | -0.009 | 33.283
8.5 | 1.136 | 0.03416 | -0.01 | 33.269
9 | 1.191 | 0.03596 | -0.011 | 33.122
9.5 | 1.245 | 0.03792 | -0.013 | 32.845
10 | 1.299 | 0.04 | -0.014 | 32.473
10.5 | 1.352 | 0.04225 | -0.015 | 31.994
11 | 1.404 | 0.04464 | -0.016 | 31.45
11.5 | 1.455 | 0.04723 | -0.017 | 30.809
12 | 1.506 | 0.04996 | -0.018 | 30.137
12.5 | 1.555 | 0.05291 | -0.019 | 29.396
13 | 1.599 | 0.05603 | -0.021 | 28.534
13.5 | 1.635 | 0.05936 | -0.022 | 27.548
14 | 1.668 | 0.06293 | -0.023 | 26.501
14.5 | 1.696 | 0.06674 | -0.024 | 25.419
15 | 1.721 | 0.07084 | -0.025 | 24.291
15.5 | 1.74 | 0.07515 | -0.026 | 23.156
16 | 1.755 | 0.07978 | -0.027 | 21.993
16.5 | 1.764 | 0.08478 | -0.028 | 20.804
17 | 1.767 | 0.09016 | -0.029 | 19.604
17.5 | 1.765 | 0.09614 | -0.03 | 18.36
18 | 1.755 | 0.11334 | -0.031 | 15.489
18.5 | 1.738 | 0.1212 | -0.032 | 14.34
19 | 1.714 | 0.12929 | -0.033 | 13.257
19.5 | 1.684 | 0.13765 | -0.034 | 12.231
20 | 1.647 | 0.14671 | -0.035 | 11.224

## 14. Re 100k Mach 0.25 (2)
BIGFOIL.COM POLAR EXPORT
TsAGI B 21.5% thick
TsAGI B 21.5% thick |  |  |  | Cl Max: | 0.8966 | at alpha= | 2 | deg
XFOIL ncrit=9 |  |  |  | L/D Max: | 24.3655 | at alpha= | -0.5 | deg
Re: | 100000 |  |  | Cd Min: | 0.15605 | at alpha= | -15 | deg
Mach: | 0.25 |  |  | Cl=0 at alpha= | -4.3754 | deg
|  |  |  | @ Cl=0.1, Cd= | 0.026943
|  |  |  | @ Cl=0.4, Cd= | 0.035329
|  |  |  | @ Cl=0.6, Cd= | 0.036671
alpha (deg) | Cl | Cd | Cm | Cl/Cd
-15 | -0.2368 | 0.15605 | -0.0507 | -1.5175
-14.5 | -0.2148 | 0.15112 | -0.0492 | -1.4214
-14 | -0.2918 | 0.15057 | -0.0502 | -1.938
-13.5 | -0.2252 | 0.14309 | -0.0492 | -1.5738
-13 | -0.2186 | 0.13353 | -0.0616 | -1.6371
-12 | -0.2786 | 0.09172 | -0.0933 | -3.0375
-11.5 | -0.3361 | 0.07113 | -0.1077 | -4.7252
-11 | -0.4294 | 0.05623 | -0.1118 | -7.6365
-10.5 | -0.462 | 0.04853 | -0.109 | -9.5199
-10 | -0.4935 | 0.04382 | -0.0995 | -11.262
-9.5 | -0.443 | 0.04023 | -0.1003 | -11.0117
-9 | -0.4537 | 0.03816 | -0.0893 | -11.8894
-8.5 | -0.4201 | 0.03595 | -0.0858 | -11.6857
-8 | -0.4171 | 0.03483 | -0.076 | -11.9753
-7.5 | -0.3706 | 0.03312 | -0.0744 | -11.1896
-7 | -0.32 | 0.03153 | -0.0734 | -10.1491
-6.5 | -0.2516 | 0.02977 | -0.0753 | -8.4515
-6 | -0.1896 | 0.02853 | -0.0765 | -6.6456
-5.5 | -0.1486 | 0.02806 | -0.0737 | -5.2958
-5 | -0.0848 | 0.02701 | -0.0749 | -3.1396
-4.5 | -0.033 | 0.02611 | -0.0739 | -1.2639
-4 | 0.0994 | 0.02692 | -0.0837 | 3.6924
-3.5 | 0.1771 | 0.02986 | -0.0824 | 5.931
-3 | 0.26 | 0.03244 | -0.0834 | 8.0148
-2.5 | 0.3406 | 0.03476 | -0.0856 | 9.7986
-2 | 0.4513 | 0.03582 | -0.0937 | 12.5991
-1.5 | 0.5497 | 0.03637 | -0.1009 | 15.1141
-1 | 0.6367 | 0.03689 | -0.1071 | 17.2594
-0.5 | 0.816 | 0.03349 | -0.1309 | 24.3655
0 | 0.8328 | 0.03425 | -0.1256 | 24.3153
0.5 | 0.8421 | 0.03562 | -0.1192 | 23.6412
1 | 0.8697 | 0.03613 | -0.1154 | 24.0714
1.5 | 0.8524 | 0.03893 | -0.1051 | 21.8957
2 | 0.8966 | 0.03874 | -0.1034 | 23.144
2.5 | 0.6232 | 0.05411 | -0.0626 | 11.5173
3 | 0.8308 | 0.04585 | -0.0792 | 18.12

## 15. Re 100k Mach 0.50 (1)
BIGFOIL.COM POLAR EXPORT
TsAGI B 21.5% thick
TsAGI B 21.5% thick |  |  |  | Cl Max: | 1.666 | at alpha= | 13 | deg
JavaFoil+Calcfoil stall+Eppler ext transition |  |  |  | L/D Max: | 28.358 | at alpha= | 7 | deg
Re: | 100000 |  |  | Cd Min: | 0.01844 | at alpha= | -1 | deg
Mach: | 0.5 |  |  | Cl=0 at alpha= | -1.0135 | deg
|  |  |  | @ Cl=0.1, Cd= | 0.019494
|  |  |  | @ Cl=0.4, Cd= | 0.023263
|  |  |  | @ Cl=0.6, Cd= | 0.026027
alpha (deg) | Cl | Cd | Cm | Cl/Cd
-20 | -1.095 | 0.39316 | 0.031 | -2.785
-19.5 | -1.067 | 0.38339 | 0.031 | -2.784
-19 | -1.038 | 0.37066 | 0.03 | -2.8
-18.5 | -1.01 | 0.36084 | 0.029 | -2.798
-18 | -0.982 | 0.35595 | 0.029 | -2.758
-17.5 | -0.952 | 0.34571 | 0.028 | -2.754
-17 | -0.924 | 0.33716 | 0.027 | -2.74
-16.5 | -0.894 | 0.3347 | 0.026 | -2.672
-16 | -0.866 | 0.31763 | 0.026 | -2.727
-15.5 | -0.838 | 0.31585 | 0.025 | -2.652
-15 | -0.808 | 0.29552 | 0.024 | -2.735
-14.5 | -0.78 | 0.29124 | 0.024 | -2.678
-14 | -0.75 | 0.30141 | 0.023 | -2.49
-13.5 | -0.721 | 0.28021 | 0.022 | -2.574
-13 | -0.693 | 0.27775 | 0.021 | -2.494
-12.5 | -0.663 | 0.26286 | 0.02 | -2.523
-12 | -0.635 | 0.26226 | 0.02 | -2.42
-11.5 | -0.606 | 0.24448 | 0.018 | -2.477
-11 | -0.576 | 0.21898 | 0.017 | -2.632
-10.5 | -0.547 | 0.19576 | 0.016 | -2.795
-10 | -0.518 | 0.16616 | 0.014 | -3.116
-9.5 | -0.745 | 0.1017 | 0.015 | -7.33
-9 | -0.775 | 0.08817 | 0.016 | -8.794
-8.5 | -0.769 | 0.07833 | 0.016 | -9.816
-8 | -0.746 | 0.07088 | 0.016 | -10.531
-7.5 | -0.714 | 0.06448 | 0.017 | -11.081
-7 | -0.676 | 0.05867 | 0.017 | -11.522
-6.5 | -0.635 | 0.0529 | 0.017 | -11.996
-6 | -0.605 | 0.04257 | 0.02 | -14.222
-5.5 | -0.636 | 0.02554 | 0.024 | -24.891
-5 | -0.571 | 0.02462 | 0.023 | -23.176
-4.5 | -0.503 | 0.02386 | 0.022 | -21.075
-4 | -0.433 | 0.02322 | 0.02 | -18.661
-3.5 | -0.363 | 0.02268 | 0.019 | -15.986
-3 | -0.291 | 0.02221 | 0.018 | -13.09
-2.5 | -0.218 | 0.02183 | 0.017 | -10.001
-2 | -0.145 | 0.02148 | 0.015 | -6.765
-1.5 | -0.072 | 0.02104 | 0.014 | -3.414
-1 | 0.002 | 0.01844 | 0.013 | 0.104
-0.5 | 0.075 | 0.01863 | 0.012 | 4.013
0 | 0.141 | 0.02091 | 0.01 | 6.757
0.5 | 0.21 | 0.02142 | 0.009 | 9.821
1 | 0.279 | 0.022 | 0.008 | 12.673
1.5 | 0.347 | 0.02267 | 0.006 | 15.306
2 | 0.414 | 0.02342 | 0.005 | 17.697
2.5 | 0.481 | 0.02426 | 0.004 | 19.848
3 | 0.548 | 0.0252 | 0.003 | 21.742
3.5 | 0.614 | 0.02625 | 0.001 | 23.387
4 | 0.679 | 0.0274 | 0 | 24.783
4.5 | 0.744 | 0.02868 | -0.001 | 25.933
5 | 0.808 | 0.03009 | -0.002 | 26.848
5.5 | 0.871 | 0.03163 | -0.004 | 27.539
6 | 0.934 | 0.03333 | -0.005 | 28.013
6.5 | 0.996 | 0.03521 | -0.006 | 28.277
7 | 1.057 | 0.03726 | -0.007 | 28.358
7.5 | 1.117 | 0.03948 | -0.009 | 28.283
8 | 1.176 | 0.04195 | -0.01 | 28.026
8.5 | 1.234 | 0.04461 | -0.011 | 27.661
9 | 1.291 | 0.04755 | -0.012 | 27.14
9.5 | 1.346 | 0.05077 | -0.014 | 26.518
10 | 1.401 | 0.05431 | -0.015 | 25.786
10.5 | 1.453 | 0.05821 | -0.016 | 24.963
11 | 1.504 | 0.06246 | -0.017 | 24.078
11.5 | 1.553 | 0.06721 | -0.019 | 23.099
12 | 1.599 | 0.07243 | -0.02 | 22.072
12.5 | 1.642 | 0.07837 | -0.021 | 20.951
13 | 1.666 | 0.08499 | -0.022 | 19.607
13.5 | 1.659 | 0.09269 | -0.023 | 17.902
14 | 1.619 | 0.10194 | -0.024 | 15.881
14.5 | 1.507 | 0.11387 | -0.025 | 13.234
15 | 0.912 | 0.15989 | -0.007 | 5.704
15.5 | 0.94 | 0.21701 | -0.011 | 4.333
16 | 0.97 | 0.25263 | -0.014 | 3.838
16.5 | 0.999 | 0.2808 | -0.016 | 3.557
17 | 1.029 | 0.30458 | -0.018 | 3.378
17.5 | 1.059 | 0.33987 | -0.021 | 3.117
18 | 1.09 | 0.35975 | -0.023 | 3.031

## 16. Re 100k Mach 0.50 (2)
BIGFOIL.COM POLAR EXPORT
TsAGI B 21.5% thick
TsAGI B 21.5% thick |  |  |  | Cl Max: | 0.6942 | at alpha= | 19.5 | deg
XFOIL ncrit=9 |  |  |  | L/D Max: | 5.7092 | at alpha= | 1 | deg
Re: | 100000 |  |  | Cd Min: | 0.23998 | at alpha= | 20 | deg
Mach: | 0.5 |  |  | Cl=0 at alpha= | -1.3679 | deg
|  |  |  | @ Cl=0.1, Cd= | 0.053388
|  |  |  | @ Cl=0.4, Cd= | 0.14641
|  |  |  | @ Cl=0.6, Cd= | 0.20609
alpha (deg) | Cl | Cd | Cm | Cl/Cd
-20 | -0.329 | 0.2281 | -0.0337 | -1.4423
-19.5 | -0.3063 | 0.22148 | -0.0363 | -1.383
-19 | -0.3111 | 0.22011 | -0.0421 | -1.4134
-18.5 | -0.2716 | 0.20887 | -0.0424 | -1.3003
-18 | -0.2562 | 0.20333 | -0.0453 | -1.26
-17.5 | -0.2448 | 0.19724 | -0.0483 | -1.2411
-17 | -0.2215 | 0.19085 | -0.0494 | -1.1606
-16.5 | -0.2389 | 0.18989 | -0.0539 | -1.2581
-16 | -0.1978 | 0.17964 | -0.0526 | -1.1011
-15.5 | -0.1993 | 0.17624 | -0.0534 | -1.1308
-14.5 | -0.1591 | 0.1633 | -0.0618 | -0.97428
-14 | -0.1213 | 0.15346 | -0.074 | -0.79043
-13.5 | -0.1015 | 0.14703 | -0.0858 | -0.69034
-13 | -0.0153 | 0.13391 | -0.0962 | -0.11426
-12.5 | 0.0164 | 0.12477 | -0.109 | 0.13144
-12 | 0.0548 | 0.11648 | -0.1213 | 0.47047
-11.5 | 0.0727 | 0.10013 | -0.1363 | 0.72606
-11 | 0.1016 | 0.09008 | -0.1461 | 1.1279
-10.5 | 0.0976 | 0.07975 | -0.1542 | 1.2238
-10 | 0.058 | 0.06771 | -0.1613 | 0.85659
-9.5 | -0.0395 | 0.05538 | -0.1637 | -0.71325
-9 | -0.1086 | 0.04941 | -0.1565 | -2.1979
-8.5 | -0.1641 | 0.04542 | -0.1452 | -3.6129
-8 | -0.2209 | 0.0432 | -0.1295 | -5.1134
-7.5 | -0.2665 | 0.04167 | -0.1135 | -6.3955
-7 | -0.2674 | 0.04027 | -0.103 | -6.6402
-6.5 | -0.2733 | 0.03825 | -0.0912 | -7.1451
-6 | -0.2752 | 0.03801 | -0.0801 | -7.2402
-5.5 | -0.2827 | 0.03795 | -0.068 | -7.4493
-5 | -0.2152 | 0.03614 | -0.0677 | -5.9546
-4.5 | -0.1865 | 0.03602 | -0.0616 | -5.1777
-4 | -0.2067 | 0.03777 | -0.0486 | -5.4726
-3 | -0.0939 | 0.03706 | -0.0458 | -2.5337
-2.5 | -0.1725 | 0.04066 | -0.0257 | -4.2425
-2 | -0.0531 | 0.04485 | -0.0339 | -1.1839
-1.5 | -0.0453 | 0.05033 | -0.0247 | -0.90006
-1 | 0.1262 | 0.05394 | -0.0357 | 2.3396
1 | 0.3989 | 0.06987 | -0.0619 | 5.7092
1.5 | 0.3412 | 0.07586 | -0.0532 | 4.4978
2 | 0.3898 | 0.0758 | -0.0505 | 5.1425
2.5 | 0.332 | 0.08212 | -0.0427 | 4.0429
3 | 0.3758 | 0.08289 | -0.0399 | 4.5337
3.5 | 0.3267 | 0.08895 | -0.0333 | 3.6728
4 | 0.3671 | 0.09029 | -0.0305 | 4.0658
4.5 | 0.325 | 0.09632 | -0.0251 | 3.3742
5 | 0.3439 | 0.09917 | -0.0219 | 3.4678
5.5 | 0.3402 | 0.10339 | -0.0182 | 3.2905
6 | 0.3315 | 0.10802 | -0.0148 | 3.0689
6.5 | 0.3339 | 0.11249 | -0.0121 | 2.9683
7 | 0.3534 | 0.11558 | -0.0093 | 3.0576
7.5 | 0.3767 | 0.12057 | -0.0079 | 3.1243
8.5 | 0.372 | 0.13368 | -0.0051 | 2.7828
9 | 0.3612 | 0.13611 | -0.0019 | 2.6537
9.5 | 0.3973 | 0.14146 | -0.0009 | 2.8086
10 | 0.3847 | 0.14407 | 0.0017 | 2.6702
10.5 | 0.4192 | 0.14934 | 0.0027 | 2.807
11 | 0.4134 | 0.15218 | 0.0046 | 2.7165
11.5 | 0.4435 | 0.15751 | 0.0055 | 2.8157
12 | 0.4436 | 0.16059 | 0.0068 | 2.7623
12.5 | 0.4637 | 0.16567 | 0.0075 | 2.7989
13 | 0.4757 | 0.16928 | 0.0084 | 2.8101
13.5 | 0.4923 | 0.17455 | 0.0087 | 2.8204
14 | 0.5096 | 0.17834 | 0.0093 | 2.8575
14.5 | 0.5158 | 0.18328 | 0.0091 | 2.8143
15 | 0.5457 | 0.18789 | 0.0096 | 2.9044
15.5 | 0.5455 | 0.19262 | 0.0088 | 2.832
16.5 | 0.5776 | 0.20239 | 0.0078 | 2.8539
17 | 0.62 | 0.2094 | 0.0082 | 2.9608
17.5 | 0.6119 | 0.21252 | 0.0063 | 2.8793
18 | 0.6364 | 0.219 | 0.0056 | 2.9059
18.5 | 0.6511 | 0.22331 | 0.0045 | 2.9157
19 | 0.6557 | 0.22899 | 0.0023 | 2.8634
19.5 | 0.6942 | 0.23622 | 0.0023 | 2.9388
20 | 0.6926 | 0.23998 | -0.0005 | 2.8861

## 17. Re 250k Mach 0.00 (1)
BIGFOIL.COM POLAR EXPORT
TsAGI B 21.5% thick
TsAGI B 21.5% thick |  |  |  | Cl Max: | 1.849 | at alpha= | 18 | deg
JavaFoil+Calcfoil stall+Eppler ext transition |  |  |  | L/D Max: | 53.368 | at alpha= | 8 | deg
Re: | 250000 |  |  | Cd Min: | 0.01123 | at alpha= | -2 | deg
Mach: | 0 |  |  | Cl=0 at alpha= | -1.0156 | deg
|  |  |  | @ Cl=0.1, Cd= | 0.011633
|  |  |  | @ Cl=0.4, Cd= | 0.012912
|  |  |  | @ Cl=0.6, Cd= | 0.014275
alpha (deg) | Cl | Cd | Cm | Cl/Cd
-20 | -1.2 | 0.19289 | 0.024 | -6.22
-19.5 | -1.206 | 0.18389 | 0.024 | -6.558
-19 | -1.211 | 0.17493 | 0.024 | -6.92
-18.5 | -1.213 | 0.1661 | 0.024 | -7.302
-18 | -1.214 | 0.15735 | 0.024 | -7.713
-17.5 | -1.212 | 0.149 | 0.024 | -8.134
-17 | -1.209 | 0.14085 | 0.024 | -8.582
-16.5 | -1.203 | 0.13327 | 0.024 | -9.024
-16 | -1.194 | 0.12572 | 0.024 | -9.498
-15.5 | -1.183 | 0.11873 | 0.024 | -9.962
-15 | -1.169 | 0.11129 | 0.024 | -10.504
-14.5 | -1.153 | 0.10435 | 0.024 | -11.047
-14 | -1.135 | 0.09745 | 0.024 | -11.643
-13.5 | -1.115 | 0.09053 | 0.024 | -12.315
-13 | -1.093 | 0.08372 | 0.024 | -13.058
-12.5 | -1.07 | 0.07689 | 0.024 | -13.919
-12 | -1.048 | 0.06906 | 0.024 | -15.18
-11.5 | -1.03 | 0.05922 | 0.025 | -17.4
-11 | -1.107 | 0.02918 | 0.03 | -37.932
-10.5 | -1.093 | 0.02468 | 0.031 | -44.31
-10 | -1.054 | 0.0231 | 0.03 | -45.639
-9.5 | -1.009 | 0.02198 | 0.029 | -45.887
-9 | -0.96 | 0.02108 | 0.028 | -45.525
-8.5 | -0.908 | 0.02006 | 0.027 | -45.27
-8 | -0.855 | 0.01933 | 0.027 | -44.198
-7.5 | -0.799 | 0.01868 | 0.026 | -42.795
-7 | -0.742 | 0.01787 | 0.025 | -41.556
-6.5 | -0.684 | 0.01796 | 0.024 | -38.111
-6 | -0.625 | 0.01747 | 0.023 | -35.792
-5.5 | -0.565 | 0.01702 | 0.022 | -33.202
-5 | -0.504 | 0.0166 | 0.021 | -30.362
-4.5 | -0.442 | 0.01623 | 0.02 | -27.25
-4 | -0.38 | 0.01589 | 0.018 | -23.922
-3.5 | -0.317 | 0.01556 | 0.017 | -20.392
-3 | -0.254 | 0.01523 | 0.016 | -16.674
-2.5 | -0.19 | 0.01488 | 0.015 | -12.796
-2 | -0.126 | 0.01123 | 0.014 | -11.219
-1.5 | -0.062 | 0.01129 | 0.013 | -5.512
-1 | 0.002 | 0.01137 | 0.012 | 0.148
-0.5 | 0.066 | 0.01149 | 0.011 | 5.706
0 | 0.128 | 0.01175 | 0.009 | 10.921
0.5 | 0.191 | 0.01196 | 0.008 | 15.984
1 | 0.254 | 0.0122 | 0.007 | 20.784
1.5 | 0.316 | 0.01247 | 0.006 | 25.303
2 | 0.377 | 0.01278 | 0.005 | 29.503
2.5 | 0.438 | 0.01313 | 0.004 | 33.375
3 | 0.499 | 0.01352 | 0.002 | 36.91
3.5 | 0.559 | 0.01394 | 0.001 | 40.103
4 | 0.619 | 0.01443 | 0 | 42.913
4.5 | 0.678 | 0.01494 | -0.001 | 45.39
5 | 0.737 | 0.01552 | -0.002 | 47.494
5.5 | 0.796 | 0.01615 | -0.003 | 49.272
6 | 0.854 | 0.01684 | -0.005 | 50.703
6.5 | 0.911 | 0.01759 | -0.006 | 51.808
7 | 0.968 | 0.0184 | -0.007 | 52.611
7.5 | 1.024 | 0.01928 | -0.008 | 53.125
8 | 1.08 | 0.02024 | -0.009 | 53.368
8.5 | 1.136 | 0.02128 | -0.01 | 53.358
9 | 1.19 | 0.02241 | -0.012 | 53.13
9.5 | 1.245 | 0.02363 | -0.013 | 52.679
10 | 1.298 | 0.02494 | -0.014 | 52.06
10.5 | 1.351 | 0.02635 | -0.015 | 51.272
11 | 1.404 | 0.02788 | -0.016 | 50.342
11.5 | 1.455 | 0.02952 | -0.017 | 49.293
12 | 1.506 | 0.03128 | -0.019 | 48.139
12.5 | 1.556 | 0.03316 | -0.02 | 46.909
13 | 1.601 | 0.0352 | -0.021 | 45.485
13.5 | 1.64 | 0.03736 | -0.022 | 43.902
14 | 1.677 | 0.03973 | -0.023 | 42.199
14.5 | 1.71 | 0.04224 | -0.024 | 40.49
15 | 1.741 | 0.04493 | -0.025 | 38.751
15.5 | 1.768 | 0.04784 | -0.026 | 36.96
16 | 1.792 | 0.05094 | -0.027 | 35.177
16.5 | 1.812 | 0.05432 | -0.028 | 33.359
17 | 1.828 | 0.05809 | -0.03 | 31.476
17.5 | 1.841 | 0.06224 | -0.031 | 29.578
18 | 1.849 | 0.06703 | -0.032 | 27.591
18.5 | 1.843 | 0.08545 | -0.032 | 21.565
19 | 1.843 | 0.0921 | -0.033 | 20.008
19.5 | 1.84 | 0.09821 | -0.034 | 18.734
20 | 1.834 | 0.10412 | -0.035 | 17.613

## 18. Re 250k Mach 0.00 (2)
BIGFOIL.COM POLAR EXPORT
TsAGI B 21.5% thick
TsAGI B 21.5% thick |  |  |  | Cl Max: | 1.4881 | at alpha= | 12 | deg
XFOIL ncrit=9 |  |  |  | L/D Max: | 64.897 | at alpha= | 7 | deg
Re: | 250000 |  |  | Cd Min: | 0.16737 | at alpha= | -19.5 | deg
Mach: | 0 |  |  | Cl=0 at alpha= | -5.2712 | deg
|  |  |  | @ Cl=0.1, Cd= | 0.013832
|  |  |  | @ Cl=0.4, Cd= | 0.018455
|  |  |  | @ Cl=0.6, Cd= | 0.020507
alpha (deg) | Cl | Cd | Cm | Cl/Cd
-19.5 | -0.1791 | 0.16737 | -0.0406 | -1.0701
-19 | -0.1968 | 0.16317 | -0.045 | -1.2061
-18.5 | -0.1709 | 0.15966 | -0.0445 | -1.0704
-18 | -0.1615 | 0.15668 | -0.0456 | -1.0308
-17.5 | -0.6792 | 0.08684 | -0.0849 | -7.8213
-17 | -0.7817 | 0.06737 | -0.0948 | -11.6031
-16.5 | -0.8487 | 0.05683 | -0.0959 | -14.934
-16 | -0.8809 | 0.05059 | -0.0932 | -17.4125
-15.5 | -0.8745 | 0.04763 | -0.0905 | -18.3603
-15 | -0.8846 | 0.04446 | -0.0857 | -19.8965
-14.5 | -0.904 | 0.04183 | -0.0785 | -21.6113
-14 | -0.8892 | 0.03771 | -0.0786 | -23.58
-13.5 | -0.8246 | 0.03483 | -0.0833 | -23.675
-13 | -0.7755 | 0.03195 | -0.0862 | -24.2723
-12.5 | -0.6913 | 0.02927 | -0.0945 | -23.618
-12 | -0.5933 | 0.02663 | -0.1058 | -22.2794
-11.5 | -0.513 | 0.02507 | -0.113 | -20.4627
-11 | -0.45 | 0.02374 | -0.1161 | -18.9553
-10.5 | -0.4011 | 0.02264 | -0.116 | -17.7164
-10 | -0.3568 | 0.02183 | -0.115 | -16.3445
-9.5 | -0.3127 | 0.02092 | -0.1137 | -14.9474
-9 | -0.2716 | 0.02023 | -0.1117 | -13.4256
-8.5 | -0.2316 | 0.01959 | -0.1094 | -11.8224
-8 | -0.1901 | 0.01891 | -0.1073 | -10.0529
-7.5 | -0.1545 | 0.01828 | -0.104 | -8.4519
-7 | -0.1174 | 0.01772 | -0.1009 | -6.6253
-6.5 | -0.0788 | 0.01722 | -0.0981 | -4.5761
-6 | -0.046 | 0.01674 | -0.094 | -2.7479
-5.5 | -0.014 | 0.01619 | -0.0898 | -0.86473
-5 | 0.0166 | 0.01565 | -0.0853 | 1.0607
-4.5 | 0.0372 | 0.01503 | -0.0788 | 2.475
-4 | 0.0443 | 0.01414 | -0.0697 | 3.133
-3.5 | 0.0436 | 0.01316 | -0.0582 | 3.3131
-3 | 0.1636 | 0.01459 | -0.0691 | 11.2132
-2.5 | 0.2045 | 0.01535 | -0.065 | 13.3225
-2 | 0.2704 | 0.01657 | -0.0656 | 16.3186
-1.5 | 0.3298 | 0.01757 | -0.0652 | 18.7706
-1 | 0.4289 | 0.01882 | -0.0728 | 22.7896
-0.5 | 0.4866 | 0.0194 | -0.0727 | 25.0825
0 | 0.5737 | 0.02027 | -0.0782 | 28.3029
0.5 | 0.6692 | 0.02113 | -0.0852 | 31.6706
1 | 0.7279 | 0.02131 | -0.0861 | 34.1577
1.5 | 0.7701 | 0.02147 | -0.084 | 35.8687
2 | 0.8386 | 0.0214 | -0.0872 | 39.1869
2.5 | 0.8817 | 0.02153 | -0.0853 | 40.9522
3 | 0.9438 | 0.02149 | -0.0874 | 43.9181
3.5 | 0.9885 | 0.02156 | -0.086 | 45.8488
4 | 1.0444 | 0.02162 | -0.087 | 48.3071
4.5 | 1.0962 | 0.02162 | -0.0871 | 50.7031
5 | 1.1406 | 0.02206 | -0.0858 | 51.7044
5.5 | 1.2025 | 0.02171 | -0.0882 | 55.3892
6 | 1.2735 | 0.02159 | -0.0924 | 58.9856
6.5 | 1.3462 | 0.02099 | -0.0972 | 64.1353
7 | 1.3862 | 0.02136 | -0.0953 | 64.897
7.5 | 1.3985 | 0.02187 | -0.0881 | 63.946
8 | 1.4253 | 0.02227 | -0.0837 | 64.0009
8.5 | 1.4431 | 0.0229 | -0.0777 | 63.0175
9 | 1.4533 | 0.02344 | -0.0702 | 62.0009
9.5 | 1.4861 | 0.02401 | -0.0671 | 61.895
10 | 1.4566 | 0.0247 | -0.0524 | 58.9717
10.5 | 1.4619 | 0.02527 | -0.0445 | 57.8512
11 | 1.4678 | 0.02619 | -0.0373 | 56.0443
11.5 | 1.4531 | 0.02745 | -0.0272 | 52.9362
12 | 1.4881 | 0.02798 | -0.0249 | 53.1844
12.5 | 1.4526 | 0.03026 | -0.0133 | 48.004
13 | 1.4618 | 0.03148 | -0.0081 | 46.4358
13.5 | 1.4565 | 0.0336 | -0.0018 | 43.3482
14 | 1.449 | 0.03589 | 0.0042 | 40.3734
14.5 | 1.4649 | 0.03742 | 0.0077 | 39.1475
15 | 1.4374 | 0.04139 | 0.0141 | 34.7282
15.5 | 1.4636 | 0.04242 | 0.0163 | 34.5026
16 | 1.4228 | 0.04812 | 0.0219 | 29.5677
16.5 | 1.4439 | 0.04962 | 0.0239 | 29.0992
17 | 1.4082 | 0.05598 | 0.0275 | 25.1554

## 19. Re 250k Mach 0.10 (1)
BIGFOIL.COM POLAR EXPORT
TsAGI B 21.5% thick
TsAGI B 21.5% thick |  |  |  | Cl Max: | 1.842 | at alpha= | 18 | deg
JavaFoil+Calcfoil stall+Eppler ext transition |  |  |  | L/D Max: | 52.976 | at alpha= | 8 | deg
Re: | 250000 |  |  | Cd Min: | 0.01127 | at alpha= | -2 | deg
Mach: | 0.1 |  |  | Cl=0 at alpha= | -1.0154 | deg
|  |  |  | @ Cl=0.1, Cd= | 0.011681
|  |  |  | @ Cl=0.4, Cd= | 0.012984
|  |  |  | @ Cl=0.6, Cd= | 0.01436
alpha (deg) | Cl | Cd | Cm | Cl/Cd
-20 | -1.164 | 0.198 | 0.024 | -5.88
-19.5 | -1.174 | 0.18801 | 0.024 | -6.243
-19 | -1.181 | 0.17874 | 0.024 | -6.609
-18.5 | -1.187 | 0.16941 | 0.024 | -7.007
-18 | -1.191 | 0.1608 | 0.024 | -7.405
-17.5 | -1.192 | 0.15213 | 0.024 | -7.835
-17 | -1.191 | 0.14379 | 0.024 | -8.281
-16.5 | -1.187 | 0.1356 | 0.024 | -8.756
-16 | -1.181 | 0.12804 | 0.024 | -9.226
-15.5 | -1.172 | 0.12063 | 0.023 | -9.717
-15 | -1.16 | 0.11336 | 0.023 | -10.23
-14.5 | -1.145 | 0.10614 | 0.023 | -10.793
-14 | -1.128 | 0.09936 | 0.023 | -11.355
-13.5 | -1.11 | 0.09235 | 0.024 | -12.015
-13 | -1.089 | 0.08557 | 0.024 | -12.724
-12.5 | -1.067 | 0.07854 | 0.024 | -13.587
-12 | -1.044 | 0.07129 | 0.024 | -14.648
-11.5 | -1.024 | 0.06233 | 0.025 | -16.423
-11 | -1.029 | 0.04543 | 0.027 | -22.653
-10.5 | -1.092 | 0.02531 | 0.031 | -43.145
-10 | -1.056 | 0.02343 | 0.03 | -45.048
-9.5 | -1.011 | 0.02224 | 0.029 | -45.463
-9 | -0.963 | 0.02107 | 0.028 | -45.688
-8.5 | -0.911 | 0.02022 | 0.028 | -45.055
-8 | -0.858 | 0.01949 | 0.027 | -44.007
-7.5 | -0.802 | 0.01881 | 0.026 | -42.664
-7 | -0.746 | 0.01861 | 0.025 | -40.056
-6.5 | -0.687 | 0.01806 | 0.024 | -38.059
-6 | -0.628 | 0.01757 | 0.023 | -35.744
-5.5 | -0.568 | 0.01711 | 0.022 | -33.173
-5 | -0.506 | 0.01667 | 0.021 | -30.364
-4.5 | -0.444 | 0.01631 | 0.02 | -27.25
-4 | -0.382 | 0.01596 | 0.019 | -23.925
-3.5 | -0.319 | 0.01562 | 0.017 | -20.399
-3 | -0.255 | 0.0153 | 0.016 | -16.679
-2.5 | -0.191 | 0.01496 | 0.015 | -12.792
-2 | -0.127 | 0.01127 | 0.014 | -11.235
-1.5 | -0.063 | 0.01133 | 0.013 | -5.519
-1 | 0.002 | 0.01142 | 0.012 | 0.148
-0.5 | 0.066 | 0.01153 | 0.011 | 5.712
0 | 0.129 | 0.01181 | 0.01 | 10.917
0.5 | 0.192 | 0.01202 | 0.008 | 15.974
1 | 0.255 | 0.01226 | 0.007 | 20.762
1.5 | 0.317 | 0.01254 | 0.006 | 25.265
2 | 0.379 | 0.01286 | 0.005 | 29.445
2.5 | 0.44 | 0.01322 | 0.004 | 33.301
3 | 0.501 | 0.01361 | 0.002 | 36.811
3.5 | 0.562 | 0.01405 | 0.001 | 39.971
4 | 0.622 | 0.01454 | 0 | 42.761
4.5 | 0.681 | 0.01507 | -0.001 | 45.211
5 | 0.74 | 0.01566 | -0.002 | 47.283
5.5 | 0.799 | 0.01629 | -0.003 | 49.034
6 | 0.857 | 0.017 | -0.005 | 50.429
6.5 | 0.915 | 0.01776 | -0.006 | 51.51
7 | 0.972 | 0.01859 | -0.007 | 52.277
7.5 | 1.029 | 0.01949 | -0.008 | 52.766
8 | 1.085 | 0.02047 | -0.009 | 52.976
8.5 | 1.14 | 0.02153 | -0.011 | 52.953
9 | 1.195 | 0.02268 | -0.012 | 52.693
9.5 | 1.249 | 0.02392 | -0.013 | 52.231
10 | 1.303 | 0.02526 | -0.014 | 51.585
10.5 | 1.356 | 0.02671 | -0.015 | 50.776
11 | 1.409 | 0.02827 | -0.016 | 49.833
11.5 | 1.46 | 0.02994 | -0.017 | 48.768
12 | 1.511 | 0.03174 | -0.019 | 47.613
12.5 | 1.561 | 0.03367 | -0.02 | 46.363
13 | 1.606 | 0.03575 | -0.021 | 44.925
13.5 | 1.645 | 0.03798 | -0.022 | 43.316
14 | 1.681 | 0.04039 | -0.023 | 41.624
14.5 | 1.714 | 0.04297 | -0.024 | 39.888
15 | 1.744 | 0.04572 | -0.025 | 38.137
15.5 | 1.77 | 0.0487 | -0.026 | 36.341
16 | 1.793 | 0.0519 | -0.027 | 34.535
16.5 | 1.811 | 0.0554 | -0.029 | 32.694
17 | 1.826 | 0.0593 | -0.03 | 30.789
17.5 | 1.836 | 0.06364 | -0.031 | 28.855
18 | 1.842 | 0.06871 | -0.032 | 26.813
18.5 | 1.833 | 0.08798 | -0.032 | 20.833
19 | 1.831 | 0.09445 | -0.033 | 19.382
19.5 | 1.825 | 0.10052 | -0.034 | 18.154
20 | 1.815 | 0.10693 | -0.035 | 16.977

## 20. Re 250k Mach 0.10 (2)
BIGFOIL.COM POLAR EXPORT
TsAGI B 21.5% thick
TsAGI B 21.5% thick |  |  |  | Cl Max: | 1.4714 | at alpha= | 12 | deg
XFOIL ncrit=9 |  |  |  | L/D Max: | 63.94 | at alpha= | 7 | deg
Re: | 250000 |  |  | Cd Min: | 0.19497 | at alpha= | -19.5 | deg
Mach: | 0.1 |  |  | Cl=0 at alpha= | -5.3164 | deg
|  |  |  | @ Cl=0.1, Cd= | 0.013884
|  |  |  | @ Cl=0.4, Cd= | 0.018451
|  |  |  | @ Cl=0.6, Cd= | 0.020546
alpha (deg) | Cl | Cd | Cm | Cl/Cd
-19.5 | -0.339 | 0.19497 | -0.0318 | -1.7387
-19 | -0.3218 | 0.19031 | -0.0337 | -1.6909
-18.5 | -0.3237 | 0.18228 | -0.0384 | -1.7758
-18 | -0.3017 | 0.17797 | -0.0391 | -1.6952
-17 | -0.7225 | 0.07541 | -0.0919 | -9.581
-16.5 | -0.8038 | 0.06153 | -0.0969 | -13.0635
-16 | -0.8407 | 0.05416 | -0.0958 | -15.5225
-15.5 | -0.842 | 0.05046 | -0.0934 | -16.6865
-15 | -0.8563 | 0.04671 | -0.0892 | -18.3323
-14.5 | -0.8777 | 0.04358 | -0.0827 | -20.14
-14 | -0.8721 | 0.03905 | -0.0821 | -22.3329
-13.5 | -0.815 | 0.03578 | -0.0861 | -22.7781
-13 | -0.7656 | 0.0327 | -0.0893 | -23.4128
-12.5 | -0.6843 | 0.02977 | -0.0974 | -22.9862
-12 | -0.5901 | 0.02703 | -0.1081 | -21.8313
-11.5 | -0.5078 | 0.02539 | -0.1155 | -20
-11 | -0.4496 | 0.02403 | -0.1176 | -18.7099
-10.5 | -0.4061 | 0.02311 | -0.1165 | -17.5725
-10 | -0.356 | 0.02204 | -0.1164 | -16.1525
-9.5 | -0.3122 | 0.02111 | -0.1149 | -14.7892
-9 | -0.2741 | 0.02053 | -0.1123 | -13.3512
-8.5 | -0.2314 | 0.01972 | -0.1104 | -11.7343
-8 | -0.1901 | 0.01904 | -0.1082 | -9.9842
-7.5 | -0.1528 | 0.0184 | -0.1051 | -8.3043
-7 | -0.1161 | 0.01783 | -0.1019 | -6.5115
-6.5 | -0.0782 | 0.01732 | -0.0988 | -4.515
-6 | -0.0441 | 0.01683 | -0.0949 | -2.6203
-5.5 | -0.0119 | 0.01631 | -0.0907 | -0.72961
-5 | 0.0205 | 0.01577 | -0.0865 | 1.2999
-4.5 | 0.0408 | 0.01515 | -0.0799 | 2.6931
-4 | 0.0509 | 0.01431 | -0.0713 | 3.557
-3.5 | 0.0402 | 0.01325 | -0.0579 | 3.034
-3 | 0.1571 | 0.01449 | -0.0681 | 10.842
-2.5 | 0.201 | 0.01528 | -0.0645 | 13.1545
-2 | 0.2669 | 0.01653 | -0.065 | 16.1464
-1 | 0.4276 | 0.01885 | -0.0723 | 22.6844
-0.5 | 0.4866 | 0.01945 | -0.0724 | 25.018
0 | 0.5763 | 0.02033 | -0.0784 | 28.3473
0.5 | 0.6739 | 0.02122 | -0.0856 | 31.7578
1 | 0.7295 | 0.02141 | -0.0858 | 34.0729
1.5 | 0.7727 | 0.02161 | -0.0839 | 35.7566
2 | 0.8407 | 0.02151 | -0.0868 | 39.0841
2.5 | 0.8847 | 0.02167 | -0.0851 | 40.826
3 | 0.9458 | 0.02162 | -0.0869 | 43.7465
3.5 | 0.9918 | 0.02171 | -0.0857 | 45.684
4 | 1.0461 | 0.02178 | -0.0862 | 48.0303
4.5 | 1.0996 | 0.02179 | -0.0866 | 50.4635
5 | 1.1412 | 0.02225 | -0.0847 | 51.2899
5.5 | 1.2058 | 0.02189 | -0.0875 | 55.0845
6 | 1.271 | 0.02186 | -0.0905 | 58.1427
6.5 | 1.35 | 0.02122 | -0.0964 | 63.6192
7 | 1.3843 | 0.02165 | -0.0933 | 63.94
7.5 | 1.3997 | 0.02215 | -0.0866 | 63.1919
8 | 1.4317 | 0.02257 | -0.0831 | 63.4338
8.5 | 1.4389 | 0.02326 | -0.075 | 61.8616
9 | 1.4522 | 0.02375 | -0.0681 | 61.1453
9.5 | 1.4687 | 0.0244 | -0.0618 | 60.1926
10 | 1.4457 | 0.02514 | -0.0486 | 57.506
10.5 | 1.4615 | 0.02568 | -0.0425 | 56.912
11 | 1.4508 | 0.02691 | -0.0328 | 53.913
11.5 | 1.4457 | 0.0281 | -0.0244 | 51.4484
12 | 1.4714 | 0.02892 | -0.0207 | 50.8783
12.5 | 1.4386 | 0.03134 | -0.01 | 45.903
13 | 1.4637 | 0.03211 | -0.0066 | 45.5839
13.5 | 1.4353 | 0.03528 | 0.0018 | 40.6831
14 | 1.4446 | 0.03689 | 0.0061 | 39.1597
14.5 | 1.4334 | 0.04 | 0.0115 | 35.835
15 | 1.4286 | 0.04285 | 0.016 | 33.3396
15.5 | 1.4236 | 0.04608 | 0.0199 | 30.8941
16 | 1.4135 | 0.04986 | 0.0235 | 28.3494
16.5 | 1.3971 | 0.05463 | 0.0267 | 25.5739
17 | 1.4027 | 0.05762 | 0.0288 | 24.344

## 21. Re 250k Mach 0.25 (1)
BIGFOIL.COM POLAR EXPORT
TsAGI B 21.5% thick
TsAGI B 21.5% thick |  |  |  | Cl Max: | 1.796 | at alpha= | 17 | deg
JavaFoil+Calcfoil stall+Eppler ext transition |  |  |  | L/D Max: | 50.868 | at alpha= | 8 | deg
Re: | 250000 |  |  | Cd Min: | 0.01156 | at alpha= | -1.5 | deg
Mach: | 0.25 |  |  | Cl=0 at alpha= | -1.0151 | deg
|  |  |  | @ Cl=0.1, Cd= | 0.011955
|  |  |  | @ Cl=0.4, Cd= | 0.013387
|  |  |  | @ Cl=0.6, Cd= | 0.014861
alpha (deg) | Cl | Cd | Cm | Cl/Cd
-20 | -0.854 | 0.24503 | 0.022 | -3.484
-19.5 | -0.894 | 0.22783 | 0.022 | -3.923
-19 | -0.931 | 0.21313 | 0.022 | -4.368
-18.5 | -0.965 | 0.19928 | 0.022 | -4.84
-18 | -0.994 | 0.18734 | 0.022 | -5.308
-17.5 | -1.02 | 0.17537 | 0.022 | -5.818
-17 | -1.042 | 0.16434 | 0.022 | -6.343
-16.5 | -1.06 | 0.15391 | 0.022 | -6.888
-16 | -1.073 | 0.14424 | 0.022 | -7.442
-15.5 | -1.082 | 0.13473 | 0.022 | -8.033
-15 | -1.085 | 0.12606 | 0.022 | -8.607
-14.5 | -1.084 | 0.11798 | 0.022 | -9.185
-14 | -1.078 | 0.11013 | 0.022 | -9.792
-13.5 | -1.07 | 0.10242 | 0.022 | -10.445
-13 | -1.057 | 0.09525 | 0.022 | -11.1
-12.5 | -1.041 | 0.08804 | 0.023 | -11.83
-12 | -1.023 | 0.08102 | 0.023 | -12.621
-11.5 | -1.001 | 0.07388 | 0.023 | -13.549
-11 | -0.979 | 0.06624 | 0.023 | -14.774
-10.5 | -0.96 | 0.0566 | 0.024 | -16.97
-10 | -1.045 | 0.02705 | 0.03 | -38.643
-9.5 | -1.02 | 0.02372 | 0.03 | -42.975
-9 | -0.976 | 0.02231 | 0.029 | -43.735
-8.5 | -0.926 | 0.02126 | 0.028 | -43.563
-8 | -0.874 | 0.02016 | 0.027 | -43.334
-7.5 | -0.819 | 0.01999 | 0.026 | -40.971
-7 | -0.762 | 0.0193 | 0.025 | -39.483
-6.5 | -0.703 | 0.01868 | 0.024 | -37.64
-6 | -0.643 | 0.01812 | 0.023 | -35.481
-5.5 | -0.581 | 0.01761 | 0.022 | -33.011
-5 | -0.519 | 0.01716 | 0.021 | -30.254
-4.5 | -0.456 | 0.01672 | 0.02 | -27.256
-4 | -0.392 | 0.01635 | 0.019 | -23.955
-3.5 | -0.327 | 0.016 | 0.018 | -20.444
-3 | -0.262 | 0.01567 | 0.017 | -16.719
-2.5 | -0.196 | 0.01533 | 0.016 | -12.817
-2 | -0.131 | 0.01481 | 0.015 | -8.822
-1.5 | -0.064 | 0.01156 | 0.013 | -5.552
-1 | 0.002 | 0.01166 | 0.012 | 0.149
-0.5 | 0.068 | 0.01178 | 0.011 | 5.741
0 | 0.132 | 0.01213 | 0.01 | 10.885
0.5 | 0.197 | 0.01237 | 0.009 | 15.891
1 | 0.261 | 0.01264 | 0.007 | 20.618
1.5 | 0.324 | 0.01296 | 0.006 | 25.026
2 | 0.388 | 0.01331 | 0.005 | 29.119
2.5 | 0.45 | 0.01371 | 0.004 | 32.846
3 | 0.513 | 0.01415 | 0.003 | 36.227
3.5 | 0.574 | 0.01463 | 0.001 | 39.249
4 | 0.636 | 0.01518 | 0 | 41.891
4.5 | 0.697 | 0.01577 | -0.001 | 44.179
5 | 0.757 | 0.01642 | -0.002 | 46.101
5.5 | 0.817 | 0.01713 | -0.004 | 47.683
6 | 0.876 | 0.01791 | -0.005 | 48.922
6.5 | 0.935 | 0.01876 | -0.006 | 49.843
7 | 0.993 | 0.01969 | -0.007 | 50.45
7.5 | 1.051 | 0.02069 | -0.008 | 50.799
8 | 1.108 | 0.02178 | -0.01 | 50.868
8.5 | 1.164 | 0.02297 | -0.011 | 50.696
9 | 1.22 | 0.02425 | -0.012 | 50.318
9.5 | 1.275 | 0.02564 | -0.013 | 49.74
10 | 1.33 | 0.02715 | -0.014 | 48.983
10.5 | 1.383 | 0.02877 | -0.015 | 48.089
11 | 1.436 | 0.03053 | -0.017 | 47.047
11.5 | 1.488 | 0.03243 | -0.018 | 45.902
12 | 1.539 | 0.03445 | -0.019 | 44.683
12.5 | 1.589 | 0.03666 | -0.02 | 43.361
13 | 1.633 | 0.03902 | -0.021 | 41.864
13.5 | 1.67 | 0.04159 | -0.022 | 40.156
14 | 1.702 | 0.04433 | -0.024 | 38.4
14.5 | 1.731 | 0.04732 | -0.025 | 36.577
15 | 1.755 | 0.0506 | -0.026 | 34.677
15.5 | 1.773 | 0.05413 | -0.027 | 32.765
16 | 1.787 | 0.05796 | -0.028 | 30.83
16.5 | 1.795 | 0.06223 | -0.029 | 28.837
17 | 1.796 | 0.06697 | -0.03 | 26.821
17.5 | 1.791 | 0.07276 | -0.031 | 24.619
18 | 1.768 | 0.09465 | -0.032 | 18.684
18.5 | 1.75 | 0.10198 | -0.033 | 17.166
19 | 1.726 | 0.10922 | -0.034 | 15.807
19.5 | 1.696 | 0.11649 | -0.035 | 14.558
20 | 1.659 | 0.1243 | -0.036 | 13.349

## 22. Re 250k Mach 0.25 (2)
BIGFOIL.COM POLAR EXPORT
TsAGI B 21.5% thick
TsAGI B 21.5% thick |  |  |  | Cl Max: | 1.419 | at alpha= | 10 | deg
XFOIL ncrit=9 |  |  |  | L/D Max: | 59.6191 | at alpha= | 6.5 | deg
Re: | 250000 |  |  | Cd Min: | 0.19386 | at alpha= | -19 | deg
Mach: | 0.25 |  |  | Cl=0 at alpha= | -5.5176 | deg
|  |  |  | @ Cl=0.1, Cd= | 0.014256
|  |  |  | @ Cl=0.4, Cd= | 0.0187
|  |  |  | @ Cl=0.6, Cd= | 0.020845
alpha (deg) | Cl | Cd | Cm | Cl/Cd
-19 | -0.3147 | 0.19386 | -0.0345 | -1.6233
-18.5 | -0.3165 | 0.18595 | -0.0395 | -1.7021
-18 | -0.2925 | 0.18138 | -0.0401 | -1.6126
-17.5 | -0.3153 | 0.1729 | -0.0474 | -1.8236
-17 | -0.2776 | 0.16847 | -0.0457 | -1.6478
-16.5 | -0.2602 | 0.16374 | -0.0466 | -1.5891
-15 | -0.6019 | 0.07347 | -0.0916 | -8.1925
-14.5 | -0.6889 | 0.05942 | -0.0963 | -11.5937
-14 | -0.7402 | 0.04942 | -0.0983 | -14.9777
-13.5 | -0.727 | 0.04287 | -0.1019 | -16.9582
-13 | -0.6881 | 0.03815 | -0.1065 | -18.0367
-12.5 | -0.6345 | 0.03307 | -0.1135 | -19.1866
-12 | -0.551 | 0.02983 | -0.1231 | -18.4713
-11.5 | -0.4882 | 0.02758 | -0.1268 | -17.7012
-11 | -0.4474 | 0.02603 | -0.1258 | -17.1879
-10.5 | -0.3975 | 0.02458 | -0.1254 | -16.1717
-10 | -0.3541 | 0.02331 | -0.1236 | -15.1909
-9.5 | -0.313 | 0.02241 | -0.1212 | -13.967
-9 | -0.2682 | 0.02145 | -0.1194 | -12.5035
-8.5 | -0.2276 | 0.02057 | -0.1166 | -11.0647
-8 | -0.1893 | 0.01997 | -0.1132 | -9.4792
-7.5 | -0.1479 | 0.01927 | -0.1105 | -7.6751
-7 | -0.1067 | 0.01861 | -0.1077 | -5.7335
-6.5 | -0.0706 | 0.01803 | -0.1038 | -3.9157
-6 | -0.0328 | 0.0175 | -0.1002 | -1.8743
-5.5 | 0.0012 | 0.01692 | -0.0959 | 0.070922
-5 | 0.033 | 0.01643 | -0.0912 | 2.0085
-4.5 | 0.0632 | 0.01585 | -0.0862 | 3.9874
-4 | 0.0765 | 0.01514 | -0.0778 | 5.0528
-3.5 | 0.0704 | 0.01408 | -0.0655 | 5
-3 | 0.1598 | 0.01461 | -0.0699 | 10.9377
-2.5 | 0.2232 | 0.01568 | -0.0694 | 14.2347
-2 | 0.2886 | 0.01695 | -0.0692 | 17.0265
-1.5 | 0.3602 | 0.01817 | -0.0705 | 19.8239
-1 | 0.4233 | 0.01901 | -0.0706 | 22.2672
-0.5 | 0.4921 | 0.01986 | -0.072 | 24.7784
0 | 0.5843 | 0.02067 | -0.0779 | 28.268
0.5 | 0.6774 | 0.02171 | -0.0837 | 31.2022
1 | 0.7408 | 0.02198 | -0.0849 | 33.7034
1.5 | 0.778 | 0.02232 | -0.0814 | 34.8566
2 | 0.8558 | 0.02217 | -0.0857 | 38.6017
2.5 | 0.893 | 0.0225 | -0.0823 | 39.6889
3 | 0.9623 | 0.02237 | -0.0852 | 43.0174
3.5 | 1.0023 | 0.02267 | -0.0824 | 44.2126
4 | 1.0616 | 0.02265 | -0.0834 | 46.8698
4.5 | 1.1113 | 0.02291 | -0.0827 | 48.5072
5 | 1.1501 | 0.02333 | -0.0797 | 49.297
5.5 | 1.2172 | 0.02319 | -0.0825 | 52.4881
6 | 1.2688 | 0.0233 | -0.0823 | 54.4549
6.5 | 1.3617 | 0.02284 | -0.0903 | 59.6191
7 | 1.3803 | 0.02334 | -0.0838 | 59.1388
7.5 | 1.4151 | 0.02383 | -0.0803 | 59.3831
8 | 1.4015 | 0.02467 | -0.0682 | 56.8099
8.5 | 1.407 | 0.02514 | -0.0594 | 55.9666
9 | 1.4065 | 0.02599 | -0.0501 | 54.117
9.5 | 1.3884 | 0.0272 | -0.0385 | 51.0441
10 | 1.419 | 0.02775 | -0.0347 | 51.1351
10.5 | 1.3808 | 0.02999 | -0.0219 | 46.042
11 | 1.3866 | 0.03132 | -0.0155 | 44.272
11.5 | 1.3855 | 0.03322 | -0.0088 | 41.7068
12 | 1.3614 | 0.03625 | -0.0006 | 37.5559
12.5 | 1.401 | 0.03665 | 0.0017 | 38.2265
13 | 1.3341 | 0.04268 | 0.0115 | 31.2582
13.5 | 1.3849 | 0.04226 | 0.013 | 32.7709
14 | 1.2979 | 0.05125 | 0.021 | 25.3249
14.5 | 1.3576 | 0.04992 | 0.0223 | 27.1955
15 | 1.247 | 0.06294 | 0.028 | 19.8125

## 23. Re 250k Mach 0.50 (1)
BIGFOIL.COM POLAR EXPORT
TsAGI B 21.5% thick
TsAGI B 21.5% thick |  |  |  | Cl Max: | 1.699 | at alpha= | 13 | deg
JavaFoil+Calcfoil stall+Eppler ext transition |  |  |  | L/D Max: | 42.388 | at alpha= | 6.5 | deg
Re: | 250000 |  |  | Cd Min: | 0.01278 | at alpha= | -1 | deg
Mach: | 0.5 |  |  | Cl=0 at alpha= | -1.0135 | deg
|  |  |  | @ Cl=0.1, Cd= | 0.01324
|  |  |  | @ Cl=0.4, Cd= | 0.015394
|  |  |  | @ Cl=0.6, Cd= | 0.017284
alpha (deg) | Cl | Cd | Cm | Cl/Cd
-20 | -1.095 | 0.29981 | 0.031 | -3.653
-19.5 | -1.067 | 0.29392 | 0.031 | -3.632
-19 | -1.038 | 0.27767 | 0.03 | -3.738
-18.5 | -1.01 | 0.27584 | 0.029 | -3.661
-18 | -0.982 | 0.27125 | 0.029 | -3.62
-17.5 | -0.952 | 0.26079 | 0.028 | -3.65
-17 | -0.924 | 0.2556 | 0.027 | -3.615
-16.5 | -0.895 | 0.24209 | 0.027 | -3.695
-16 | -0.866 | 0.24 | 0.026 | -3.609
-15.5 | -0.838 | 0.23588 | 0.025 | -3.552
-15 | -0.808 | 0.2224 | 0.024 | -3.634
-14.5 | -0.78 | 0.21833 | 0.024 | -3.573
-14 | -0.75 | 0.21121 | 0.023 | -3.553
-13.5 | -0.721 | 0.20534 | 0.022 | -3.512
-13 | -0.693 | 0.19405 | 0.021 | -3.569
-12.5 | -0.663 | 0.18346 | 0.02 | -3.615
-12 | -0.635 | 0.18186 | 0.02 | -3.491
-11.5 | -0.606 | 0.1764 | 0.019 | -3.433
-11 | -0.576 | 0.15812 | 0.017 | -3.645
-10.5 | -0.547 | 0.14697 | 0.016 | -3.723
-10 | -0.518 | 0.12711 | 0.014 | -4.074
-9.5 | -0.748 | 0.08519 | 0.017 | -8.78
-9 | -0.781 | 0.07378 | 0.019 | -10.582
-8.5 | -0.779 | 0.06485 | 0.02 | -12.011
-8 | -0.764 | 0.0561 | 0.021 | -13.622
-7.5 | -0.844 | 0.02707 | 0.028 | -31.165
-7 | -0.815 | 0.02347 | 0.028 | -34.729
-6.5 | -0.761 | 0.02212 | 0.027 | -34.415
-6 | -0.702 | 0.02108 | 0.026 | -33.29
-5.5 | -0.638 | 0.0202 | 0.025 | -31.595
-5 | -0.572 | 0.01945 | 0.024 | -29.402
-4.5 | -0.504 | 0.01881 | 0.022 | -26.78
-4 | -0.434 | 0.01826 | 0.021 | -23.775
-3.5 | -0.363 | 0.01778 | 0.02 | -20.424
-3 | -0.291 | 0.01734 | 0.019 | -16.79
-2.5 | -0.219 | 0.01697 | 0.017 | -12.883
-2 | -0.145 | 0.0166 | 0.016 | -8.765
-1.5 | -0.072 | 0.01609 | 0.015 | -4.471
-1 | 0.002 | 0.01278 | 0.013 | 0.151
-0.5 | 0.075 | 0.01294 | 0.012 | 5.817
0 | 0.145 | 0.01378 | 0.011 | 10.533
0.5 | 0.216 | 0.01416 | 0.009 | 15.262
1 | 0.286 | 0.01457 | 0.008 | 19.65
1.5 | 0.356 | 0.01505 | 0.007 | 23.659
2 | 0.425 | 0.01559 | 0.005 | 27.28
2.5 | 0.494 | 0.01619 | 0.004 | 30.506
3 | 0.562 | 0.01687 | 0.003 | 33.324
3.5 | 0.63 | 0.01761 | 0.001 | 35.738
4 | 0.696 | 0.01844 | 0 | 37.762
4.5 | 0.762 | 0.01935 | -0.001 | 39.396
5 | 0.828 | 0.02036 | -0.003 | 40.659
5.5 | 0.892 | 0.02147 | -0.004 | 41.564
6 | 0.956 | 0.0227 | -0.005 | 42.137
6.5 | 1.019 | 0.02405 | -0.006 | 42.388
7 | 1.081 | 0.02553 | -0.008 | 42.368
7.5 | 1.143 | 0.02715 | -0.009 | 42.085
8 | 1.203 | 0.02895 | -0.01 | 41.555
8.5 | 1.262 | 0.03091 | -0.012 | 40.822
9 | 1.32 | 0.03306 | -0.013 | 39.911
9.5 | 1.376 | 0.03546 | -0.014 | 38.811
10 | 1.431 | 0.03808 | -0.016 | 37.581
10.5 | 1.484 | 0.041 | -0.017 | 36.206
11 | 1.536 | 0.04422 | -0.018 | 34.73
11.5 | 1.585 | 0.04777 | -0.019 | 33.175
12 | 1.631 | 0.05178 | -0.021 | 31.509
12.5 | 1.675 | 0.05635 | -0.022 | 29.722
13 | 1.699 | 0.0615 | -0.023 | 27.624
13.5 | 1.691 | 0.06747 | -0.024 | 25.058
14 | 1.649 | 0.07478 | -0.025 | 22.047
14.5 | 1.533 | 0.08446 | -0.026 | 18.146
15 | 0.912 | 0.13512 | -0.007 | 6.75
15.5 | 0.94 | 0.17147 | -0.011 | 5.484
16 | 0.97 | 0.19397 | -0.014 | 4.999
16.5 | 0.999 | 0.216 | -0.016 | 4.625
17 | 1.029 | 0.23605 | -0.019 | 4.358
17.5 | 1.059 | 0.2508 | -0.021 | 4.224
18 | 1.091 | 0.26819 | -0.023 | 4.067

## 24. Re 250k Mach 0.50 (2)
BIGFOIL.COM POLAR EXPORT
TsAGI B 21.5% thick
TsAGI B 21.5% thick |  |  |  | Cl Max: | 1.0207 | at alpha= | 5.5 | deg
XFOIL ncrit=9 |  |  |  | L/D Max: | 34.4079 | at alpha= | 3.5 | deg
Re: | 250000 |  |  | Cd Min: | 0.22297 | at alpha= | -20 | deg
Mach: | 0.5 |  |  | Cl=0 at alpha= | -6.0266 | deg
|  |  |  | @ Cl=0.1, Cd= | 0.019041
|  |  |  | @ Cl=0.4, Cd= | 0.020301
|  |  |  | @ Cl=0.6, Cd= | 0.023426
alpha (deg) | Cl | Cd | Cm | Cl/Cd
-20 | -0.3421 | 0.22297 | -0.0344 | -1.5343
-19.5 | -0.3169 | 0.21595 | -0.0363 | -1.4675
-19 | -0.2948 | 0.2101 | -0.0387 | -1.4031
-18.5 | -0.2885 | 0.20259 | -0.0436 | -1.4241
-18 | -0.2625 | 0.19671 | -0.0448 | -1.3345
-17.5 | -0.2523 | 0.19017 | -0.0485 | -1.3267
-17 | -0.239 | 0.18323 | -0.051 | -1.3044
-16.5 | -0.2173 | 0.178 | -0.0518 | -1.2208
-16 | -0.233 | 0.17121 | -0.057 | -1.3609
-15.5 | -0.167 | 0.1599 | -0.0647 | -1.0444
-15 | -0.141 | 0.14798 | -0.0831 | -0.95283
-14.5 | -0.0439 | 0.13672 | -0.099 | -0.32109
-14 | -0.0177 | 0.12169 | -0.1149 | -0.14545
-13.5 | 0.0028 | 0.11078 | -0.1258 | 0.025275
-13 | 0.0048 | 0.09977 | -0.1342 | 0.048111
-12.5 | -0.0406 | 0.08295 | -0.1451 | -0.48945
-12 | -0.031 | 0.07586 | -0.15 | -0.40865
-11.5 | -0.1479 | 0.05301 | -0.1664 | -2.79
-11 | -0.2061 | 0.04276 | -0.1708 | -4.8199
-10.5 | -0.2478 | 0.03641 | -0.1676 | -6.8058
-10 | -0.2504 | 0.03298 | -0.1624 | -7.5925
-9.5 | -0.2476 | 0.03009 | -0.1561 | -8.2286
-9 | -0.2333 | 0.02761 | -0.1497 | -8.4498
-8.5 | -0.2099 | 0.02587 | -0.1432 | -8.1136
-8 | -0.1733 | 0.02433 | -0.1382 | -7.1229
-7.5 | -0.1296 | 0.02302 | -0.134 | -5.6299
-7 | -0.0891 | 0.02207 | -0.129 | -4.0372
-6.5 | -0.0445 | 0.02126 | -0.1246 | -2.0931
-6 | 0.0025 | 0.0205 | -0.1207 | 0.12195
-5.5 | 0.0421 | 0.01988 | -0.1155 | 2.1177
-5 | 0.0835 | 0.01926 | -0.1108 | 4.3354
-4.5 | 0.1189 | 0.01879 | -0.1048 | 6.3278
-4 | 0.1528 | 0.01829 | -0.0988 | 8.3543
-3.5 | 0.1773 | 0.01772 | -0.091 | 10.0056
-3 | 0.1875 | 0.01701 | -0.0807 | 11.0229
-2.5 | 0.165 | 0.01593 | -0.0637 | 10.3578
-2 | 0.2927 | 0.01781 | -0.0716 | 16.4346
-1 | 0.4103 | 0.02054 | -0.0647 | 19.9757
-0.5 | 0.4878 | 0.02179 | -0.0652 | 22.3864
0 | 0.5734 | 0.02315 | -0.0677 | 24.7689
0.5 | 0.6669 | 0.02412 | -0.0717 | 27.6493
1 | 0.7252 | 0.02569 | -0.0692 | 28.2289
1.5 | 0.8219 | 0.02603 | -0.0747 | 31.5751
2 | 0.847 | 0.02683 | -0.0678 | 31.5691
2.5 | 0.8964 | 0.02713 | -0.0649 | 33.0409
3 | 0.9068 | 0.02823 | -0.056 | 32.1219
3.5 | 0.9734 | 0.02829 | -0.0563 | 34.4079
4 | 0.9512 | 0.02989 | -0.0431 | 31.8234
4.5 | 0.9853 | 0.03069 | -0.0389 | 32.1049
5 | 0.9692 | 0.03361 | -0.0305 | 28.8367
5.5 | 1.0207 | 0.03455 | -0.0308 | 29.5427
6 | 0.968 | 0.04202 | -0.026 | 23.0366
6.5 | 0.9384 | 0.0464 | -0.0181 | 20.2241
7 | 0.8355 | 0.05709 | -0.0089 | 14.6348

## 25. Re 500k Mach 0.00 (1)
BIGFOIL.COM POLAR EXPORT
TsAGI B 21.5% thick
TsAGI B 21.5% thick |  |  |  | Cl Max: | 1.865 | at alpha= | 18 | deg
JavaFoil+Calcfoil stall+Eppler ext transition |  |  |  | L/D Max: | 70.632 | at alpha= | 8 | deg
Re: | 500000 |  |  | Cd Min: | 0.00871 | at alpha= | -2 | deg
Mach: | 0 |  |  | Cl=0 at alpha= | -1.0156 | deg
|  |  |  | @ Cl=0.1, Cd= | 0.0090209
|  |  |  | @ Cl=0.4, Cd= | 0.0099155
|  |  |  | @ Cl=0.6, Cd= | 0.010888
alpha (deg) | Cl | Cd | Cm | Cl/Cd
-17.5 | -1.227 | 0.12986 | 0.027 | -9.45
-17 | -1.225 | 0.12202 | 0.027 | -10.039
-16.5 | -1.22 | 0.1145 | 0.027 | -10.658
-16 | -1.214 | 0.107 | 0.027 | -11.344
-15.5 | -1.205 | 0.09958 | 0.027 | -12.1
-15 | -1.194 | 0.09185 | 0.027 | -13.001
-14.5 | -1.182 | 0.08395 | 0.027 | -14.079
-14 | -1.17 | 0.07541 | 0.028 | -15.514
-13.5 | -1.162 | 0.0649 | 0.028 | -17.906
-13 | -1.183 | 0.04596 | 0.031 | -25.731
-12.5 | -1.234 | 0.02789 | 0.033 | -44.24
-12 | -1.216 | 0.02474 | 0.033 | -49.171
-11.5 | -1.185 | 0.02303 | 0.032 | -51.444
-11 | -1.147 | 0.02155 | 0.032 | -53.212
-10.5 | -1.105 | 0.02051 | 0.031 | -53.887
-10 | -1.06 | 0.01965 | 0.03 | -53.965
-9.5 | -1.013 | 0.01886 | 0.029 | -53.703
-9 | -0.962 | 0.01816 | 0.028 | -52.999
-8.5 | -0.91 | 0.01751 | 0.028 | -51.968
-8 | -0.856 | 0.0167 | 0.027 | -51.27
-7.5 | -0.801 | 0.01613 | 0.026 | -49.633
-7 | -0.744 | 0.01564 | 0.025 | -47.537
-6.5 | -0.685 | 0.01519 | 0.024 | -45.101
-6 | -0.626 | 0.01451 | 0.023 | -43.141
-5.5 | -0.566 | 0.01409 | 0.022 | -40.146
-5 | -0.504 | 0.01373 | 0.021 | -36.752
-4.5 | -0.443 | 0.01315 | 0.02 | -33.676
-4 | -0.38 | 0.01346 | 0.019 | -28.262
-3.5 | -0.317 | 0.01314 | 0.017 | -24.15
-3 | -0.254 | 0.01284 | 0.016 | -19.802
-2.5 | -0.191 | 0.01249 | 0.015 | -15.253
-2 | -0.127 | 0.00871 | 0.014 | -14.53
-1.5 | -0.062 | 0.00876 | 0.013 | -7.134
-1 | 0.002 | 0.00884 | 0.012 | 0.191
-0.5 | 0.066 | 0.00894 | 0.011 | 7.364
0 | 0.129 | 0.00909 | 0.01 | 14.243
0.5 | 0.193 | 0.00924 | 0.008 | 20.889
1 | 0.256 | 0.00941 | 0.007 | 27.215
1.5 | 0.319 | 0.00961 | 0.006 | 33.198
2 | 0.382 | 0.00984 | 0.005 | 38.78
2.5 | 0.444 | 0.0101 | 0.004 | 43.95
3 | 0.505 | 0.01038 | 0.003 | 48.683
3.5 | 0.567 | 0.01069 | 0.001 | 52.981
4 | 0.627 | 0.01105 | 0 | 56.762
4.5 | 0.688 | 0.01144 | -0.001 | 60.114
5 | 0.747 | 0.01188 | -0.002 | 62.918
5.5 | 0.806 | 0.01235 | -0.003 | 65.317
6 | 0.865 | 0.01287 | -0.005 | 67.227
6.5 | 0.923 | 0.01344 | -0.006 | 68.686
7 | 0.981 | 0.01407 | -0.007 | 69.727
7.5 | 1.038 | 0.01475 | -0.008 | 70.378
8 | 1.095 | 0.0155 | -0.009 | 70.632
8.5 | 1.151 | 0.01631 | -0.011 | 70.542
9 | 1.206 | 0.01719 | -0.012 | 70.155
9.5 | 1.261 | 0.01816 | -0.013 | 69.425
10 | 1.315 | 0.0192 | -0.014 | 68.479
10.5 | 1.368 | 0.02033 | -0.015 | 67.307
11 | 1.421 | 0.02155 | -0.017 | 65.932
11.5 | 1.473 | 0.02289 | -0.018 | 64.366
12 | 1.524 | 0.02432 | -0.019 | 62.67
12.5 | 1.574 | 0.02586 | -0.02 | 60.872
13 | 1.62 | 0.02754 | -0.021 | 58.809
13.5 | 1.659 | 0.02934 | -0.022 | 56.561
14 | 1.696 | 0.03133 | -0.023 | 54.134
14.5 | 1.73 | 0.03345 | -0.025 | 51.702
15 | 1.76 | 0.03572 | -0.026 | 49.267
15.5 | 1.787 | 0.03824 | -0.027 | 46.737
16 | 1.811 | 0.04094 | -0.028 | 44.22
16.5 | 1.83 | 0.04394 | -0.029 | 41.658
17 | 1.846 | 0.04729 | -0.03 | 39.037
17.5 | 1.858 | 0.05105 | -0.031 | 36.392
18 | 1.865 | 0.0555 | -0.032 | 33.611
18.5 | 1.853 | 0.07479 | -0.033 | 24.776
19 | 1.853 | 0.08111 | -0.034 | 22.842
19.5 | 1.85 | 0.08673 | -0.035 | 21.327
20 | 1.844 | 0.09219 | -0.036 | 19.998

## 26. Re 500k Mach 0.00 (2)
BIGFOIL.COM POLAR EXPORT
TsAGI B 21.5% thick
TsAGI B 21.5% thick |  |  |  | Cl Max: | 1.4625 | at alpha= | 14.5 | deg
XFOIL ncrit=9 |  |  |  | L/D Max: | 64.9362 | at alpha= | 9 | deg
Re: | 500000 |  |  | Cd Min: | 0.09031 | at alpha= | -20 | deg
Mach: | 0 |  |  | Cl=0 at alpha= | -4.9507 | deg
|  |  |  | @ Cl=0.1, Cd= | 0.0097291
|  |  |  | @ Cl=0.4, Cd= | 0.012347
|  |  |  | @ Cl=0.6, Cd= | 0.014776
alpha (deg) | Cl | Cd | Cm | Cl/Cd
-20 | -0.8669 | 0.09031 | -0.0788 | -9.5992
-19.5 | -0.9011 | 0.07879 | -0.0849 | -11.4367
-19 | -0.9254 | 0.06924 | -0.0894 | -13.3651
-18.5 | -0.9446 | 0.06093 | -0.0929 | -15.503
-18 | -0.9533 | 0.05491 | -0.0937 | -17.3611
-17.5 | -0.9561 | 0.04981 | -0.094 | -19.1949
-17 | -0.9579 | 0.04526 | -0.0932 | -21.1644
-16.5 | -0.9573 | 0.04139 | -0.0914 | -23.1288
-16 | -0.9543 | 0.03813 | -0.0887 | -25.0275
-15.5 | -0.9523 | 0.03508 | -0.085 | -27.1465
-15 | -0.945 | 0.03294 | -0.0809 | -28.6885
-14.5 | -0.9004 | 0.0302 | -0.0832 | -29.8146
-14 | -0.8528 | 0.02748 | -0.0859 | -31.0335
-13.5 | -0.767 | 0.02526 | -0.0954 | -30.3642
-13 | -0.688 | 0.02332 | -0.1034 | -29.5026
-12.5 | -0.6292 | 0.02224 | -0.1065 | -28.2914
-12 | -0.5774 | 0.02096 | -0.1083 | -27.5477
-11.5 | -0.526 | 0.0202 | -0.1092 | -26.0396
-11 | -0.4834 | 0.01912 | -0.1086 | -25.2824
-10.5 | -0.4393 | 0.01836 | -0.1077 | -23.927
-10 | -0.3979 | 0.01761 | -0.1062 | -22.5951
-9.5 | -0.3573 | 0.01688 | -0.1044 | -21.1671
-9 | -0.3134 | 0.0164 | -0.1029 | -19.1098
-8.5 | -0.2728 | 0.01578 | -0.1009 | -17.2877
-8 | -0.2346 | 0.01521 | -0.0982 | -15.4241
-7.5 | -0.1948 | 0.01474 | -0.0956 | -13.2157
-7 | -0.1541 | 0.01435 | -0.0932 | -10.7387
-6.5 | -0.1161 | 0.01392 | -0.0901 | -8.3405
-6 | -0.0777 | 0.01355 | -0.0871 | -5.7343
-5.5 | -0.0404 | 0.01317 | -0.0838 | -3.0676
-5 | -0.0034 | 0.01283 | -0.0804 | -0.265
-4.5 | 0.0311 | 0.01245 | -0.0765 | 2.498
-4 | 0.0624 | 0.01203 | -0.0719 | 5.187
-3.5 | 0.0857 | 0.01148 | -0.0657 | 7.4652
-3 | 0.0853 | 0.01062 | -0.0547 | 8.032
-2.5 | 0.0638 | 0.0097 | -0.0386 | 6.5773
-2 | 0.1136 | 0.00974 | -0.0369 | 11.6632
-1.5 | 0.1649 | 0.01005 | -0.0355 | 16.408
-1 | 0.2249 | 0.01057 | -0.036 | 21.2772
-0.5 | 0.2707 | 0.01099 | -0.0335 | 24.6315
0.5 | 0.3964 | 0.0123 | -0.0357 | 32.2276
1 | 0.4957 | 0.01359 | -0.044 | 36.4753
1.5 | 0.5946 | 0.01474 | -0.0522 | 40.3392
2 | 0.6318 | 0.01499 | -0.0486 | 42.1481
2.5 | 0.696 | 0.01521 | -0.0506 | 45.7594
3 | 0.7481 | 0.0155 | -0.0503 | 48.2645
3.5 | 0.7798 | 0.01556 | -0.0459 | 50.1157
4 | 0.8398 | 0.01585 | -0.0473 | 52.9842
4.5 | 0.8573 | 0.01602 | -0.04 | 53.5144
5 | 0.9169 | 0.0162 | -0.0415 | 56.5988
5.5 | 0.9701 | 0.01647 | -0.0417 | 58.901
6.5 | 1.0389 | 0.01694 | -0.0347 | 61.3282
7 | 1.0503 | 0.01727 | -0.0266 | 60.8164
7.5 | 1.1062 | 0.0175 | -0.0279 | 63.2114
8 | 1.1501 | 0.01784 | -0.0269 | 64.4675
8.5 | 1.1742 | 0.01837 | -0.0222 | 63.9194
9 | 1.2221 | 0.01882 | -0.0225 | 64.9362
9.5 | 1.2442 | 0.01974 | -0.0179 | 63.0294
10 | 1.2942 | 0.0202 | -0.0192 | 64.0693
10.5 | 1.3329 | 0.02097 | -0.0189 | 63.5622
11 | 1.3688 | 0.02209 | -0.0182 | 61.9647
11.5 | 1.4104 | 0.02307 | -0.0191 | 61.1357
12 | 1.4423 | 0.02443 | -0.0186 | 59.0381
12.5 | 1.4479 | 0.02603 | -0.0131 | 55.6243
13 | 1.4515 | 0.02788 | -0.0078 | 52.0624
13.5 | 1.4565 | 0.0298 | -0.0029 | 48.8758
14 | 1.458 | 0.03214 | 0.0017 | 45.364
14.5 | 1.4625 | 0.03439 | 0.0059 | 42.5269
15 | 1.4598 | 0.0375 | 0.0098 | 38.928
15.5 | 1.4624 | 0.04026 | 0.0134 | 36.3239
16 | 1.4562 | 0.04416 | 0.0165 | 32.9755
16.5 | 1.4517 | 0.04799 | 0.0194 | 30.2501
17 | 1.4452 | 0.05233 | 0.0218 | 27.617
17.5 | 1.4375 | 0.05696 | 0.0239 | 25.237
18 | 1.4258 | 0.06213 | 0.0257 | 22.9487
18.5 | 1.4173 | 0.06726 | 0.027 | 21.072
19 | 1.4047 | 0.07298 | 0.028 | 19.2477
19.5 | 1.3889 | 0.07918 | 0.0287 | 17.541

## 27. Re 500k Mach 0.10 (1)
BIGFOIL.COM POLAR EXPORT
TsAGI B 21.5% thick
TsAGI B 21.5% thick |  |  |  | Cl Max: | 1.858 | at alpha= | 18 | deg
JavaFoil+Calcfoil stall+Eppler ext transition |  |  |  | L/D Max: | 70.062 | at alpha= | 8 | deg
Re: | 500000 |  |  | Cd Min: | 0.00874 | at alpha= | -2 | deg
Mach: | 0.1 |  |  | Cl=0 at alpha= | -1.0154 | deg
|  |  |  | @ Cl=0.1, Cd= | 0.0090497
|  |  |  | @ Cl=0.4, Cd= | 0.0099602
|  |  |  | @ Cl=0.6, Cd= | 0.010953
alpha (deg) | Cl | Cd | Cm | Cl/Cd
-17.5 | -1.206 | 0.13311 | 0.027 | -9.057
-17 | -1.206 | 0.12517 | 0.027 | -9.632
-16.5 | -1.204 | 0.11735 | 0.027 | -10.257
-16 | -1.199 | 0.10983 | 0.027 | -10.918
-15.5 | -1.192 | 0.10227 | 0.027 | -11.658
-15 | -1.182 | 0.09469 | 0.027 | -12.488
-14.5 | -1.171 | 0.08692 | 0.027 | -13.477
-14 | -1.16 | 0.07876 | 0.027 | -14.723
-13.5 | -1.149 | 0.06945 | 0.028 | -16.547
-13 | -1.149 | 0.05622 | 0.029 | -20.445
-12.5 | -1.218 | 0.03043 | 0.033 | -40.02
-12 | -1.212 | 0.02552 | 0.033 | -47.502
-11.5 | -1.184 | 0.02326 | 0.033 | -50.91
-11 | -1.148 | 0.02189 | 0.032 | -52.428
-10.5 | -1.107 | 0.02078 | 0.031 | -53.258
-10 | -1.062 | 0.01985 | 0.03 | -53.529
-9.5 | -1.015 | 0.01903 | 0.029 | -53.35
-9 | -0.965 | 0.01831 | 0.029 | -52.727
-8.5 | -0.913 | 0.01766 | 0.028 | -51.698
-8 | -0.859 | 0.01682 | 0.027 | -51.072
-7.5 | -0.804 | 0.01625 | 0.026 | -49.454
-7 | -0.747 | 0.01574 | 0.025 | -47.424
-6.5 | -0.688 | 0.01527 | 0.024 | -45.076
-6 | -0.629 | 0.01459 | 0.023 | -43.077
-5.5 | -0.568 | 0.01418 | 0.022 | -40.077
-5 | -0.507 | 0.01378 | 0.021 | -36.766
-4.5 | -0.445 | 0.01321 | 0.02 | -33.678
-4 | -0.382 | 0.01352 | 0.019 | -28.273
-3.5 | -0.319 | 0.01321 | 0.018 | -24.151
-3 | -0.255 | 0.0129 | 0.016 | -19.802
-2.5 | -0.191 | 0.01257 | 0.015 | -15.233
-2 | -0.127 | 0.00874 | 0.014 | -14.551
-1.5 | -0.063 | 0.00879 | 0.013 | -7.144
-1 | 0.002 | 0.00887 | 0.012 | 0.191
-0.5 | 0.066 | 0.00897 | 0.011 | 7.371
0 | 0.13 | 0.00912 | 0.01 | 14.252
0.5 | 0.194 | 0.00928 | 0.008 | 20.887
1 | 0.257 | 0.00946 | 0.007 | 27.205
1.5 | 0.32 | 0.00966 | 0.006 | 33.178
2 | 0.383 | 0.00989 | 0.005 | 38.739
2.5 | 0.446 | 0.01015 | 0.004 | 43.883
3 | 0.508 | 0.01045 | 0.003 | 48.582
3.5 | 0.569 | 0.01077 | 0.001 | 52.827
4 | 0.63 | 0.01113 | 0 | 56.579
4.5 | 0.69 | 0.01153 | -0.001 | 59.884
5 | 0.75 | 0.01198 | -0.002 | 62.645
5.5 | 0.81 | 0.01246 | -0.004 | 65.006
6 | 0.869 | 0.013 | -0.005 | 66.844
6.5 | 0.927 | 0.01358 | -0.006 | 68.278
7 | 0.985 | 0.01422 | -0.007 | 69.245
7.5 | 1.042 | 0.01492 | -0.008 | 69.86
8 | 1.099 | 0.01569 | -0.01 | 70.062
8.5 | 1.155 | 0.01651 | -0.011 | 69.967
9 | 1.211 | 0.01741 | -0.012 | 69.519
9.5 | 1.266 | 0.0184 | -0.013 | 68.796
10 | 1.32 | 0.01947 | -0.014 | 67.802
10.5 | 1.373 | 0.02063 | -0.015 | 66.576
11 | 1.426 | 0.02188 | -0.017 | 65.178
11.5 | 1.478 | 0.02324 | -0.018 | 63.617
12 | 1.53 | 0.0247 | -0.019 | 61.917
12.5 | 1.58 | 0.02628 | -0.02 | 60.117
13 | 1.625 | 0.02801 | -0.021 | 58.016
13.5 | 1.664 | 0.02986 | -0.022 | 55.729
14 | 1.7 | 0.03189 | -0.024 | 53.323
14.5 | 1.733 | 0.03409 | -0.025 | 50.85
15 | 1.763 | 0.03643 | -0.026 | 48.395
15.5 | 1.789 | 0.039 | -0.027 | 45.871
16 | 1.811 | 0.04179 | -0.028 | 43.336
16.5 | 1.829 | 0.04488 | -0.029 | 40.762
17 | 1.843 | 0.04837 | -0.03 | 38.106
17.5 | 1.853 | 0.05231 | -0.031 | 35.425
18 | 1.858 | 0.05704 | -0.032 | 32.576
18.5 | 1.843 | 0.07721 | -0.033 | 23.87
19 | 1.84 | 0.0833 | -0.034 | 22.093
19.5 | 1.835 | 0.08887 | -0.035 | 20.643
20 | 1.825 | 0.09475 | -0.036 | 19.26

## 28. Re 500k Mach 0.10 (2)
BIGFOIL.COM POLAR EXPORT
TsAGI B 21.5% thick
TsAGI B 21.5% thick |  |  |  | Cl Max: | 1.4559 | at alpha= | 14.5 | deg
XFOIL ncrit=9 |  |  |  | L/D Max: | 64.0126 | at alpha= | 9 | deg
Re: | 500000 |  |  | Cd Min: | 0.10059 | at alpha= | -20 | deg
Mach: | 0.1 |  |  | Cl=0 at alpha= | -4.9886 | deg
|  |  |  | @ Cl=0.1, Cd= | 0.0098
|  |  |  | @ Cl=0.4, Cd= | 0.012389
|  |  |  | @ Cl=0.6, Cd= | 0.014833
alpha (deg) | Cl | Cd | Cm | Cl/Cd
-20 | -0.8098 | 0.10059 | -0.0739 | -8.0505
-19.5 | -0.8565 | 0.08668 | -0.0816 | -9.8812
-19 | -0.8886 | 0.07563 | -0.0874 | -11.7493
-18.5 | -0.9146 | 0.06594 | -0.0921 | -13.8702
-18 | -0.9306 | 0.05856 | -0.0941 | -15.8914
-17.5 | -0.9363 | 0.05287 | -0.0949 | -17.7095
-17 | -0.9406 | 0.04778 | -0.0947 | -19.6861
-16.5 | -0.9424 | 0.04344 | -0.0934 | -21.6943
-16 | -0.9423 | 0.03973 | -0.0911 | -23.7176
-15.5 | -0.9417 | 0.03644 | -0.0876 | -25.8425
-15 | -0.9367 | 0.03402 | -0.0835 | -27.5338
-14.5 | -0.8942 | 0.03104 | -0.0857 | -28.808
-14 | -0.8461 | 0.0282 | -0.0886 | -30.0035
-13.5 | -0.7605 | 0.02575 | -0.0983 | -29.534
-13 | -0.6839 | 0.02377 | -0.1057 | -28.7716
-12.5 | -0.6275 | 0.02258 | -0.1084 | -27.7901
-12 | -0.5752 | 0.02126 | -0.1102 | -27.0555
-11.5 | -0.5256 | 0.02042 | -0.1108 | -25.7395
-11 | -0.4833 | 0.01933 | -0.11 | -25.0026
-10.5 | -0.4367 | 0.01865 | -0.1095 | -23.4155
-10 | -0.3969 | 0.01778 | -0.1077 | -22.3228
-9.5 | -0.3559 | 0.01705 | -0.1058 | -20.8739
-9 | -0.3132 | 0.0165 | -0.1041 | -18.9818
-8.5 | -0.2724 | 0.01589 | -0.102 | -17.1429
-8 | -0.2331 | 0.01533 | -0.0994 | -15.2055
-7.5 | -0.1932 | 0.01485 | -0.0967 | -13.0101
-7 | -0.1525 | 0.01445 | -0.0942 | -10.5536
-6.5 | -0.1139 | 0.01403 | -0.0912 | -8.1183
-6 | -0.0756 | 0.01363 | -0.0881 | -5.5466
-5.5 | -0.0383 | 0.01325 | -0.0847 | -2.8906
-5 | -0.0008 | 0.01291 | -0.0813 | -0.061967
-4.5 | 0.0343 | 0.01256 | -0.0775 | 2.7309
-4 | 0.0652 | 0.0121 | -0.0727 | 5.3884
-3.5 | 0.0897 | 0.01159 | -0.0668 | 7.7394
-3 | 0.0914 | 0.01073 | -0.0561 | 8.5182
-2.5 | 0.0682 | 0.0098 | -0.0397 | 6.9592
-2 | 0.118 | 0.0098 | -0.0378 | 12.0408
-1.5 | 0.161 | 0.01005 | -0.0347 | 16.0199
-1 | 0.2236 | 0.01057 | -0.0356 | 21.1542
-0.5 | 0.2693 | 0.01101 | -0.033 | 24.4596
0.5 | 0.3962 | 0.01234 | -0.0353 | 32.107
1 | 0.4958 | 0.01362 | -0.0436 | 36.4023
1.5 | 0.5963 | 0.01481 | -0.0519 | 40.2633
2 | 0.6333 | 0.01504 | -0.0482 | 42.1077
2.5 | 0.6978 | 0.01528 | -0.0502 | 45.6675
3 | 0.7502 | 0.01557 | -0.0499 | 48.1824
3.5 | 0.7816 | 0.01564 | -0.0453 | 49.9744
4 | 0.8423 | 0.01597 | -0.0468 | 52.7426
4.5 | 0.859 | 0.01611 | -0.0393 | 53.3209
5 | 0.9184 | 0.01632 | -0.0406 | 56.2745
5.5 | 0.969 | 0.01657 | -0.0402 | 58.4792
6 | 0.9845 | 0.01675 | -0.0326 | 58.7761
6.5 | 1.0389 | 0.01705 | -0.0333 | 60.9326
7 | 1.0518 | 0.0174 | -0.0255 | 60.4483
7.5 | 1.1078 | 0.0177 | -0.0268 | 62.5876
8 | 1.1493 | 0.01804 | -0.0253 | 63.7084
8.5 | 1.1753 | 0.01861 | -0.0209 | 63.1542
9 | 1.222 | 0.01909 | -0.021 | 64.0126
9.5 | 1.2456 | 0.02003 | -0.0167 | 62.1867
10 | 1.2941 | 0.02058 | -0.0178 | 62.8814
10.5 | 1.3324 | 0.02145 | -0.0174 | 62.1166
11 | 1.3702 | 0.02258 | -0.0169 | 60.682
11.5 | 1.4101 | 0.02371 | -0.0177 | 59.4728
12 | 1.4394 | 0.02514 | -0.0166 | 57.2554
12.5 | 1.4431 | 0.02689 | -0.011 | 53.6668
13 | 1.4469 | 0.0288 | -0.0058 | 50.2396
13.5 | 1.4509 | 0.03087 | -0.001 | 47.0003
14 | 1.4525 | 0.03329 | 0.0035 | 43.6317
14.5 | 1.4559 | 0.03574 | 0.0077 | 40.7359
15 | 1.454 | 0.03887 | 0.0115 | 37.4067
15.5 | 1.4556 | 0.04184 | 0.0149 | 34.7897
16 | 1.4498 | 0.04577 | 0.018 | 31.6758
16.5 | 1.4441 | 0.04983 | 0.0208 | 28.9805
17 | 1.4384 | 0.05413 | 0.0232 | 26.5731
17.5 | 1.4304 | 0.05891 | 0.0251 | 24.2811
18 | 1.4182 | 0.06422 | 0.0268 | 22.0835
18.5 | 1.4077 | 0.0696 | 0.0281 | 20.2256
19 | 1.3939 | 0.07554 | 0.029 | 18.4525
19.5 | 1.3784 | 0.08183 | 0.0296 | 16.8447

## 29. Re 500k Mach 0.25 (1)
BIGFOIL.COM POLAR EXPORT
TsAGI B 21.5% thick
TsAGI B 21.5% thick |  |  |  | Cl Max: | 1.813 | at alpha= | 17 | deg
JavaFoil+Calcfoil stall+Eppler ext transition |  |  |  | L/D Max: | 67.048 | at alpha= | 7.5 | deg
Re: | 500000 |  |  | Cd Min: | 0.00898 | at alpha= | -1.5 | deg
Mach: | 0.25 |  |  | Cl=0 at alpha= | -1.0151 | deg
|  |  |  | @ Cl=0.1, Cd= | 0.0092586
|  |  |  | @ Cl=0.4, Cd= | 0.010247
|  |  |  | @ Cl=0.6, Cd= | 0.011326
alpha (deg) | Cl | Cd | Cm | Cl/Cd
-16.5 | -1.069 | 0.13633 | 0.025 | -7.84
-16 | -1.083 | 0.12718 | 0.025 | -8.517
-15.5 | -1.093 | 0.11839 | 0.025 | -9.236
-15 | -1.098 | 0.11018 | 0.025 | -9.963
-14.5 | -1.098 | 0.10203 | 0.025 | -10.764
-14 | -1.095 | 0.09413 | 0.026 | -11.638
-13.5 | -1.09 | 0.08618 | 0.026 | -12.643
-13 | -1.081 | 0.07805 | 0.026 | -13.856
-12.5 | -1.073 | 0.06901 | 0.027 | -15.547
-12 | -1.07 | 0.05715 | 0.028 | -18.723
-11.5 | -1.147 | 0.0292 | 0.032 | -39.279
-11 | -1.141 | 0.02445 | 0.032 | -46.655
-10.5 | -1.11 | 0.02256 | 0.032 | -49.204
-10 | -1.071 | 0.02124 | 0.031 | -50.419
-9.5 | -1.027 | 0.02018 | 0.03 | -50.914
-9 | -0.98 | 0.01907 | 0.029 | -51.377
-8.5 | -0.929 | 0.01828 | 0.028 | -50.819
-8 | -0.876 | 0.01755 | 0.027 | -49.9
-7.5 | -0.82 | 0.01691 | 0.026 | -48.519
-7 | -0.763 | 0.01633 | 0.025 | -46.719
-6.5 | -0.704 | 0.01556 | 0.024 | -45.237
-6 | -0.644 | 0.01506 | 0.023 | -42.74
-5.5 | -0.582 | 0.01461 | 0.022 | -39.844
-5 | -0.52 | 0.01459 | 0.021 | -35.618
-4.5 | -0.456 | 0.01418 | 0.02 | -32.163
-4 | -0.392 | 0.01386 | 0.019 | -28.29
-3.5 | -0.327 | 0.01353 | 0.018 | -24.203
-3 | -0.262 | 0.01322 | 0.017 | -19.83
-2.5 | -0.197 | 0.01288 | 0.016 | -15.258
-2 | -0.131 | 0.01236 | 0.015 | -10.573
-1.5 | -0.064 | 0.00898 | 0.013 | -7.184
-1 | 0.002 | 0.00906 | 0.012 | 0.192
-0.5 | 0.068 | 0.00917 | 0.011 | 7.408
0 | 0.133 | 0.00935 | 0.01 | 14.259
0.5 | 0.199 | 0.00952 | 0.009 | 20.865
1 | 0.264 | 0.00972 | 0.007 | 27.122
1.5 | 0.328 | 0.00996 | 0.006 | 32.972
2 | 0.392 | 0.01021 | 0.005 | 38.439
2.5 | 0.456 | 0.01051 | 0.004 | 43.41
3 | 0.519 | 0.01084 | 0.003 | 47.93
3.5 | 0.582 | 0.01121 | 0.001 | 51.95
4 | 0.644 | 0.01161 | 0 | 55.482
4.5 | 0.706 | 0.01206 | -0.001 | 58.529
5 | 0.767 | 0.01256 | -0.002 | 61.071
5.5 | 0.828 | 0.01311 | -0.004 | 63.155
6 | 0.888 | 0.01371 | -0.005 | 64.759
6.5 | 0.947 | 0.01437 | -0.006 | 65.935
7 | 1.006 | 0.0151 | -0.007 | 66.658
7.5 | 1.065 | 0.01588 | -0.009 | 67.048
8 | 1.122 | 0.01674 | -0.01 | 67.039
8.5 | 1.179 | 0.01768 | -0.011 | 66.707
9 | 1.236 | 0.0187 | -0.012 | 66.078
9.5 | 1.292 | 0.01981 | -0.013 | 65.196
10 | 1.346 | 0.02103 | -0.015 | 64.035
10.5 | 1.401 | 0.02234 | -0.016 | 62.707
11 | 1.454 | 0.02377 | -0.017 | 61.161
11.5 | 1.506 | 0.02531 | -0.018 | 59.512
12 | 1.558 | 0.02698 | -0.019 | 57.731
12.5 | 1.608 | 0.02881 | -0.021 | 55.808
13 | 1.652 | 0.03077 | -0.022 | 53.703
13.5 | 1.689 | 0.03294 | -0.023 | 51.277
14 | 1.721 | 0.03526 | -0.024 | 48.82
14.5 | 1.75 | 0.03779 | -0.025 | 46.301
15 | 1.773 | 0.04062 | -0.026 | 43.657
15.5 | 1.792 | 0.04368 | -0.027 | 41.017
16 | 1.805 | 0.04708 | -0.029 | 38.332
16.5 | 1.812 | 0.05089 | -0.03 | 35.602
17 | 1.813 | 0.05518 | -0.031 | 32.846
17.5 | 1.806 | 0.06057 | -0.032 | 29.822
18 | 1.778 | 0.08342 | -0.032 | 21.313
18.5 | 1.76 | 0.09024 | -0.033 | 19.499
19 | 1.735 | 0.09689 | -0.034 | 17.91
19.5 | 1.705 | 0.10358 | -0.035 | 16.459
20 | 1.668 | 0.11053 | -0.036 | 15.089

## 30. Re 500k Mach 0.25 (2)
BIGFOIL.COM POLAR EXPORT
TsAGI B 21.5% thick
TsAGI B 21.5% thick |  |  |  | Cl Max: | 1.4225 | at alpha= | 14 | deg
XFOIL ncrit=9 |  |  |  | L/D Max: | 59.0096 | at alpha= | 7.5 | deg
Re: | 500000 |  |  | Cd Min: | 0.20156 | at alpha= | -20 | deg
Mach: | 0.25 |  |  | Cl=0 at alpha= | -5.1518 | deg
|  |  |  | @ Cl=0.1, Cd= | 0.012254
|  |  |  | @ Cl=0.4, Cd= | 0.012622
|  |  |  | @ Cl=0.6, Cd= | 0.015091
alpha (deg) | Cl | Cd | Cm | Cl/Cd
-20 | -0.353 | 0.20156 | -0.0284 | -1.7513
-18.5 | -0.6613 | 0.10949 | -0.0719 | -6.0398
-18 | -0.7398 | 0.09046 | -0.0831 | -8.1782
-17.5 | -0.768 | 0.08013 | -0.0882 | -9.5844
-17 | -0.7998 | 0.0695 | -0.0935 | -11.5079
-16.5 | -0.8219 | 0.06074 | -0.0971 | -13.5314
-16 | -0.842 | 0.05315 | -0.099 | -15.842
-15.5 | -0.8585 | 0.04691 | -0.0987 | -18.301
-15 | -0.8708 | 0.04202 | -0.0964 | -20.7235
-14.5 | -0.8427 | 0.03705 | -0.099 | -22.7449
-14 | -0.7964 | 0.03293 | -0.1037 | -24.1846
-13.5 | -0.7157 | 0.02897 | -0.1143 | -24.7049
-13 | -0.6559 | 0.02677 | -0.1186 | -24.5013
-12.5 | -0.6112 | 0.0248 | -0.1196 | -24.6452
-12 | -0.563 | 0.02331 | -0.1204 | -24.1527
-11.5 | -0.5204 | 0.02192 | -0.1197 | -23.7409
-11 | -0.4749 | 0.02089 | -0.1189 | -22.7334
-10.5 | -0.4347 | 0.0197 | -0.1172 | -22.066
-10 | -0.3907 | 0.01885 | -0.1156 | -20.7268
-9.5 | -0.3488 | 0.01802 | -0.1136 | -19.3563
-9 | -0.3078 | 0.01723 | -0.1112 | -17.8642
-8.5 | -0.2662 | 0.01659 | -0.1086 | -16.0458
-8 | -0.2242 | 0.01604 | -0.1061 | -13.9776
-7.5 | -0.1841 | 0.01546 | -0.1031 | -11.9082
-7 | -0.1446 | 0.01494 | -0.0999 | -9.6787
-6.5 | -0.1044 | 0.01451 | -0.0968 | -7.195
-6 | -0.0651 | 0.01408 | -0.0934 | -4.6236
-5.5 | -0.0257 | 0.01372 | -0.09 | -1.8732
-5 | 0.0112 | 0.01333 | -0.0861 | 0.84021
-4 | 0.0818 | 0.01258 | -0.0775 | 6.5024
-3.5 | 0.1097 | 0.01208 | -0.0718 | 9.0811
-3 | 0.1221 | 0.01137 | -0.0631 | 10.7388
-2.5 | 0.1002 | 0.01038 | -0.047 | 9.6532
-2 | 0.1198 | 0.00998 | -0.0385 | 12.004
-1.5 | 0.188 | 0.01045 | -0.04 | 17.9904
-1 | 0.2369 | 0.01084 | -0.0376 | 21.8542
0.5 | 0.4328 | 0.01298 | -0.0405 | 33.3436
1 | 0.4957 | 0.01379 | -0.0408 | 35.9463
1.5 | 0.6031 | 0.01513 | -0.05 | 39.8612
2 | 0.6403 | 0.0154 | -0.0458 | 41.5779
2.5 | 0.707 | 0.01576 | -0.0478 | 44.8604
3 | 0.7603 | 0.01599 | -0.0472 | 47.5485
3.5 | 0.7906 | 0.01621 | -0.042 | 48.7724
4 | 0.849 | 0.01643 | -0.0425 | 51.6738
4.5 | 0.863 | 0.01664 | -0.034 | 51.863
5 | 0.9191 | 0.0169 | -0.0343 | 54.3846
5.5 | 0.9522 | 0.01718 | -0.0299 | 55.4249
6 | 0.9904 | 0.01752 | -0.0267 | 56.5297
6.5 | 1.0364 | 0.01783 | -0.0253 | 58.1268
7 | 1.0588 | 0.01836 | -0.0194 | 57.6688
7.5 | 1.1082 | 0.01878 | -0.0191 | 59.0096
8 | 1.1271 | 0.01959 | -0.0131 | 57.5345
8.5 | 1.1783 | 0.02016 | -0.0138 | 58.4474
9 | 1.2169 | 0.02101 | -0.0125 | 57.92
9.5 | 1.2493 | 0.02208 | -0.01 | 56.5806
10 | 1.2906 | 0.02315 | -0.0101 | 55.7495
10.5 | 1.3271 | 0.02451 | -0.0092 | 54.1452
11 | 1.364 | 0.02609 | -0.0095 | 52.2806
11.5 | 1.4081 | 0.02758 | -0.0108 | 51.0551
12 | 1.4126 | 0.02984 | -0.006 | 47.3391
12.5 | 1.4169 | 0.03194 | -0.0009 | 44.3613
13 | 1.4188 | 0.03443 | 0.004 | 41.2082
13.5 | 1.4193 | 0.0372 | 0.0085 | 38.1532
14 | 1.4225 | 0.03997 | 0.0125 | 35.5892
14.5 | 1.4205 | 0.04338 | 0.0163 | 32.7455
15 | 1.4208 | 0.04675 | 0.0197 | 30.3914
15.5 | 1.4162 | 0.05081 | 0.0227 | 27.8725
16 | 1.4128 | 0.0549 | 0.0253 | 25.7341
16.5 | 1.4063 | 0.05949 | 0.0276 | 23.6393
17 | 1.3945 | 0.06487 | 0.0295 | 21.4968
17.5 | 1.3885 | 0.06974 | 0.0311 | 19.9097
18 | 1.3708 | 0.07611 | 0.0322 | 18.0108
18.5 | 1.3546 | 0.08252 | 0.0329 | 16.4154
19 | 1.3414 | 0.08872 | 0.0334 | 15.1195

## 31. Re 500k Mach 0.50 (1)
BIGFOIL.COM POLAR EXPORT
TsAGI B 21.5% thick
TsAGI B 21.5% thick |  |  |  | Cl Max: | 1.717 | at alpha= | 13 | deg
JavaFoil+Calcfoil stall+Eppler ext transition |  |  |  | L/D Max: | 55.271 | at alpha= | 6.5 | deg
Re: | 500000 |  |  | Cd Min: | 0.00994 | at alpha= | -1 | deg
Mach: | 0.5 |  |  | Cl=0 at alpha= | -1.0135 | deg
|  |  |  | @ Cl=0.1, Cd= | 0.010229
|  |  |  | @ Cl=0.4, Cd= | 0.011734
|  |  |  | @ Cl=0.6, Cd= | 0.01319
alpha (deg) | Cl | Cd | Cm | Cl/Cd
-20 | -1.095 | 0.24086 | 0.031 | -4.547
-19.5 | -1.067 | 0.2363 | 0.031 | -4.517
-19 | -1.038 | 0.23196 | 0.03 | -4.475
-18.5 | -1.01 | 0.22153 | 0.029 | -4.558
-18 | -0.982 | 0.21694 | 0.029 | -4.526
-17.5 | -0.952 | 0.2158 | 0.028 | -4.412
-17 | -0.924 | 0.2124 | 0.028 | -4.35
-16.5 | -0.895 | 0.19895 | 0.027 | -4.497
-16 | -0.866 | 0.19899 | 0.026 | -4.353
-15.5 | -0.838 | 0.18874 | 0.026 | -4.44
-15 | -0.808 | 0.18368 | 0.024 | -4.401
-14.5 | -0.78 | 0.17974 | 0.024 | -4.34
-14 | -0.75 | 0.17329 | 0.023 | -4.331
-13.5 | -0.721 | 0.16814 | 0.022 | -4.29
-13 | -0.693 | 0.1585 | 0.021 | -4.37
-12.5 | -0.663 | 0.14978 | 0.02 | -4.429
-12 | -0.635 | 0.15354 | 0.02 | -4.135
-11.5 | -0.606 | 0.14032 | 0.019 | -4.316
-11 | -0.576 | 0.13015 | 0.017 | -4.429
-10.5 | -0.547 | 0.12181 | 0.016 | -4.493
-10 | -0.518 | 0.10583 | 0.015 | -4.893
-9.5 | -0.754 | 0.07462 | 0.02 | -10.11
-9 | -0.794 | 0.06231 | 0.022 | -12.747
-8.5 | -0.809 | 0.04876 | 0.024 | -16.591
-8 | -0.903 | 0.0232 | 0.03 | -38.899
-7.5 | -0.867 | 0.02119 | 0.029 | -40.921
-7 | -0.819 | 0.01987 | 0.028 | -41.202
-6.5 | -0.763 | 0.01882 | 0.027 | -40.539
-6 | -0.703 | 0.01794 | 0.026 | -39.181
-5.5 | -0.639 | 0.0172 | 0.025 | -37.162
-5 | -0.573 | 0.01655 | 0.024 | -34.605
-4.5 | -0.504 | 0.01598 | 0.023 | -31.562
-4 | -0.435 | 0.01548 | 0.021 | -28.062
-3.5 | -0.363 | 0.01505 | 0.02 | -24.142
-3 | -0.291 | 0.01466 | 0.019 | -19.881
-2.5 | -0.219 | 0.0143 | 0.018 | -15.3
-2 | -0.146 | 0.01395 | 0.016 | -10.438
-1.5 | -0.072 | 0.01343 | 0.015 | -5.359
-1 | 0.002 | 0.00994 | 0.014 | 0.195
-0.5 | 0.076 | 0.01008 | 0.012 | 7.501
0 | 0.147 | 0.01052 | 0.011 | 13.987
0.5 | 0.219 | 0.0108 | 0.01 | 20.267
1 | 0.29 | 0.01112 | 0.008 | 26.095
1.5 | 0.361 | 0.0115 | 0.007 | 31.394
2 | 0.431 | 0.01192 | 0.006 | 36.165
2.5 | 0.501 | 0.0124 | 0.004 | 40.39
3 | 0.57 | 0.01293 | 0.003 | 44.066
3.5 | 0.638 | 0.01352 | 0.001 | 47.179
4 | 0.705 | 0.01418 | 0 | 49.766
4.5 | 0.772 | 0.0149 | -0.001 | 51.827
5 | 0.839 | 0.01571 | -0.003 | 53.381
5.5 | 0.904 | 0.01661 | -0.004 | 54.438
6 | 0.969 | 0.01759 | -0.005 | 55.075
6.5 | 1.032 | 0.01868 | -0.007 | 55.271
7 | 1.095 | 0.01986 | -0.008 | 55.126
7.5 | 1.157 | 0.02119 | -0.009 | 54.589
8 | 1.218 | 0.02265 | -0.011 | 53.767
8.5 | 1.277 | 0.02426 | -0.012 | 52.645
9 | 1.335 | 0.02601 | -0.013 | 51.337
9.5 | 1.392 | 0.02799 | -0.015 | 49.745
10 | 1.448 | 0.03016 | -0.016 | 48
10.5 | 1.501 | 0.03255 | -0.017 | 46.127
11 | 1.553 | 0.03524 | -0.018 | 44.073
11.5 | 1.603 | 0.03823 | -0.02 | 41.925
12 | 1.649 | 0.04158 | -0.021 | 39.665
12.5 | 1.693 | 0.04541 | -0.022 | 37.273
13 | 1.717 | 0.04979 | -0.023 | 34.482
13.5 | 1.708 | 0.05493 | -0.025 | 31.098
14 | 1.665 | 0.06118 | -0.026 | 27.214
14.5 | 1.547 | 0.06965 | -0.027 | 22.209
15 | 0.912 | 0.12303 | -0.008 | 7.414
15.5 | 0.94 | 0.14956 | -0.011 | 6.288
16 | 0.97 | 0.16638 | -0.014 | 5.828
16.5 | 0.999 | 0.18105 | -0.016 | 5.518
17 | 1.029 | 0.19712 | -0.019 | 5.22
17.5 | 1.06 | 0.20927 | -0.021 | 5.063
18 | 1.091 | 0.22041 | -0.023 | 4.949

## 32. Re 500k Mach 0.50 (2)
BIGFOIL.COM POLAR EXPORT
TsAGI B 21.5% thick
TsAGI B 21.5% thick |  |  |  | Cl Max: | 1.2057 | at alpha= | 11.5 | deg
XFOIL ncrit=9 |  |  |  | L/D Max: | 41.084 | at alpha= | 4.5 | deg
Re: | 500000 |  |  | Cd Min: | 0.14969 | at alpha= | -16 | deg
Mach: | 0.5 |  |  | Cl=0 at alpha= | -5.7995 | deg
|  |  |  | @ Cl=0.1, Cd= | 0.014957
|  |  |  | @ Cl=0.4, Cd= | 0.013787
|  |  |  | @ Cl=0.6, Cd= | 0.016929
alpha (deg) | Cl | Cd | Cm | Cl/Cd
-16 | -0.1648 | 0.14969 | -0.0796 | -1.1009
-15.5 | -0.1215 | 0.13701 | -0.0954 | -0.8868
-15 | -0.1181 | 0.12585 | -0.1028 | -0.93842
-14.5 | -0.1001 | 0.11883 | -0.1075 | -0.84238
-14 | -0.1464 | 0.10181 | -0.1167 | -1.438
-13.5 | -0.1403 | 0.09402 | -0.1219 | -1.4922
-13 | -0.3001 | 0.06534 | -0.1405 | -4.5929
-12.5 | -0.3564 | 0.05074 | -0.1524 | -7.024
-12 | -0.3727 | 0.04201 | -0.1586 | -8.8717
-11.5 | -0.3784 | 0.03583 | -0.1603 | -10.561
-11 | -0.3805 | 0.03078 | -0.1589 | -12.3619
-10.5 | -0.3638 | 0.02765 | -0.1557 | -13.1573
-10 | -0.3373 | 0.02511 | -0.152 | -13.4329
-9.5 | -0.3052 | 0.02317 | -0.148 | -13.1722
-9 | -0.2672 | 0.02158 | -0.1437 | -12.3818
-8.5 | -0.2279 | 0.02032 | -0.1394 | -11.2156
-7.5 | -0.1442 | 0.01829 | -0.1305 | -7.8841
-7 | -0.1001 | 0.01759 | -0.1262 | -5.6907
-6.5 | -0.059 | 0.01686 | -0.1213 | -3.4994
-6 | -0.0166 | 0.01627 | -0.1166 | -1.0203
-5.5 | 0.0248 | 0.01576 | -0.1116 | 1.5736
-5 | 0.0671 | 0.01532 | -0.1068 | 4.3799
-4.5 | 0.1061 | 0.01489 | -0.1014 | 7.1256
-4 | 0.145 | 0.0145 | -0.096 | 10
-3.5 | 0.1816 | 0.01415 | -0.0901 | 12.8339
-3 | 0.2123 | 0.01371 | -0.0832 | 15.485
-2.5 | 0.2318 | 0.01315 | -0.0743 | 17.6274
-2 | 0.2174 | 0.01224 | -0.0588 | 17.7614
-1.5 | 0.1902 | 0.01139 | -0.0397 | 16.6989
-1 | 0.2685 | 0.01206 | -0.0407 | 22.2637
-0.5 | 0.319 | 0.01263 | -0.0365 | 25.2573
0.5 | 0.4219 | 0.0141 | -0.0286 | 29.922
1 | 0.5161 | 0.01549 | -0.0329 | 33.3183
1.5 | 0.5722 | 0.01643 | -0.0298 | 34.8265
2 | 0.6268 | 0.01741 | -0.0268 | 36.0023
2.5 | 0.6971 | 0.01808 | -0.0274 | 38.5564
3 | 0.7126 | 0.01844 | -0.018 | 38.6443
3.5 | 0.7709 | 0.01908 | -0.017 | 40.4036
4 | 0.7851 | 0.01964 | -0.0079 | 39.9745
4.5 | 0.8414 | 0.02048 | -0.0073 | 41.084
5 | 0.8533 | 0.0214 | 0.0012 | 39.8738
5.5 | 0.9105 | 0.02251 | 0.0009 | 40.4487
6 | 0.9209 | 0.02395 | 0.0085 | 38.4509
6.5 | 0.9774 | 0.02523 | 0.0076 | 38.7396
7 | 1.0078 | 0.02729 | 0.0099 | 36.9293
7.5 | 1.0388 | 0.02889 | 0.0133 | 35.9571
8 | 1.0649 | 0.0318 | 0.0142 | 33.4874
8.5 | 1.0885 | 0.03407 | 0.018 | 31.9489
9 | 1.1104 | 0.03772 | 0.0178 | 29.438
9.5 | 1.1479 | 0.04033 | 0.0177 | 28.4627
10 | 1.1463 | 0.04548 | 0.0197 | 25.2045
10.5 | 1.1839 | 0.04829 | 0.0189 | 24.5165
11 | 1.177 | 0.05531 | 0.0177 | 21.2801
11.5 | 1.2057 | 0.05771 | 0.0197 | 20.8924
12 | 1.1519 | 0.06625 | 0.0234 | 17.3872
12.5 | 1.1841 | 0.06766 | 0.0266 | 17.5007
13 | 1.118 | 0.07811 | 0.0288 | 14.3131
13.5 | 1.0621 | 0.08827 | 0.0302 | 12.0324
14 | 1.0941 | 0.08997 | 0.0325 | 12.1607
15 | 1.0535 | 0.10446 | 0.0342 | 10.0852
15.5 | 1.0237 | 0.11324 | 0.0339 | 9.0401
16.5 | 1.0052 | 0.12676 | 0.0336 | 7.9299

## 33. Re 750k Mach 0.00 (1)
BIGFOIL.COM POLAR EXPORT
TsAGI B 21.5% thick
TsAGI B 21.5% thick |  |  |  | Cl Max: | 1.874 | at alpha= | 18 | deg
JavaFoil+Calcfoil stall+Eppler ext transition |  |  |  | L/D Max: | 81.909 | at alpha= | 8 | deg
Re: | 750000 |  |  | Cd Min: | 0.00767 | at alpha= | -2 | deg
Mach: | 0 |  |  | Cl=0 at alpha= | -1.0154 | deg
|  |  |  | @ Cl=0.1, Cd= | 0.0079037
|  |  |  | @ Cl=0.4, Cd= | 0.0086694
|  |  |  | @ Cl=0.6, Cd= | 0.0094825
alpha (deg) | Cl | Cd | Cm | Cl/Cd
-18.5 | -1.235 | 0.13498 | 0.029 | -9.147
-18 | -1.237 | 0.12705 | 0.029 | -9.736
-17.5 | -1.237 | 0.11918 | 0.029 | -10.383
-17 | -1.236 | 0.11138 | 0.029 | -11.1
-16.5 | -1.233 | 0.10368 | 0.029 | -11.893
-16 | -1.229 | 0.09567 | 0.029 | -12.843
-15.5 | -1.223 | 0.08748 | 0.029 | -13.976
-15 | -1.216 | 0.07838 | 0.029 | -15.513
-14.5 | -1.212 | 0.06796 | 0.03 | -17.834
-14 | -1.224 | 0.05232 | 0.031 | -23.392
-13.5 | -1.281 | 0.0306 | 0.034 | -41.851
-13 | -1.278 | 0.02568 | 0.034 | -49.76
-12.5 | -1.256 | 0.02339 | 0.034 | -53.696
-12 | -1.226 | 0.02195 | 0.033 | -55.87
-11.5 | -1.19 | 0.02074 | 0.033 | -57.387
-11 | -1.15 | 0.0198 | 0.032 | -58.106
-10.5 | -1.108 | 0.01893 | 0.031 | -58.506
-10 | -1.062 | 0.01817 | 0.03 | -58.452
-9.5 | -1.014 | 0.01724 | 0.029 | -58.817
-9 | -0.963 | 0.01661 | 0.028 | -58.001
-8.5 | -0.911 | 0.01603 | 0.028 | -56.841
-8 | -0.857 | 0.0155 | 0.027 | -55.27
-7.5 | -0.801 | 0.01502 | 0.026 | -53.348
-7 | -0.744 | 0.01457 | 0.025 | -51.07
-6.5 | -0.686 | 0.0139 | 0.024 | -49.333
-6 | -0.626 | 0.01349 | 0.023 | -46.412
-5.5 | -0.566 | 0.01312 | 0.022 | -43.141
-5 | -0.505 | 0.01277 | 0.021 | -39.523
-4.5 | -0.443 | 0.01222 | 0.02 | -36.231
-4 | -0.38 | 0.01192 | 0.019 | -31.921
-3.5 | -0.318 | 0.0116 | 0.018 | -27.368
-3 | -0.254 | 0.01108 | 0.016 | -22.952
-2.5 | -0.191 | 0.01137 | 0.015 | -16.774
-2 | -0.127 | 0.00767 | 0.014 | -16.512
-1.5 | -0.063 | 0.00771 | 0.013 | -8.121
-1 | 0.002 | 0.00776 | 0.012 | 0.218
-0.5 | 0.066 | 0.00784 | 0.011 | 8.406
0 | 0.13 | 0.00796 | 0.01 | 16.291
0.5 | 0.193 | 0.0081 | 0.008 | 23.896
1 | 0.257 | 0.00825 | 0.007 | 31.144
1.5 | 0.32 | 0.00842 | 0.006 | 38.044
2 | 0.383 | 0.00861 | 0.005 | 44.478
2.5 | 0.446 | 0.00883 | 0.004 | 50.468
3 | 0.508 | 0.00907 | 0.003 | 55.973
3.5 | 0.57 | 0.00933 | 0.001 | 61.015
4 | 0.631 | 0.00964 | 0 | 65.445
4.5 | 0.691 | 0.00996 | -0.001 | 69.407
5 | 0.752 | 0.01034 | -0.002 | 72.722
5.5 | 0.811 | 0.01073 | -0.004 | 75.588
6 | 0.87 | 0.01118 | -0.005 | 77.862
6.5 | 0.929 | 0.01167 | -0.006 | 79.592
7 | 0.987 | 0.01221 | -0.007 | 80.833
7.5 | 1.045 | 0.0128 | -0.008 | 81.615
8 | 1.102 | 0.01345 | -0.01 | 81.909
8.5 | 1.158 | 0.01416 | -0.011 | 81.786
9 | 1.213 | 0.01493 | -0.012 | 81.275
9.5 | 1.268 | 0.01579 | -0.013 | 80.336
10 | 1.323 | 0.01671 | -0.014 | 79.143
10.5 | 1.377 | 0.01773 | -0.016 | 77.637
11 | 1.429 | 0.01883 | -0.017 | 75.925
11.5 | 1.482 | 0.02002 | -0.018 | 74.014
12 | 1.533 | 0.02132 | -0.019 | 71.892
12.5 | 1.583 | 0.02271 | -0.02 | 69.711
13 | 1.629 | 0.02425 | -0.021 | 67.154
13.5 | 1.668 | 0.02591 | -0.023 | 64.401
14 | 1.705 | 0.02771 | -0.024 | 61.523
14.5 | 1.739 | 0.02968 | -0.025 | 58.584
15 | 1.769 | 0.03179 | -0.026 | 55.652
15.5 | 1.796 | 0.0341 | -0.027 | 52.67
16 | 1.819 | 0.03661 | -0.028 | 49.693
16.5 | 1.839 | 0.03938 | -0.029 | 46.699
17 | 1.855 | 0.04252 | -0.03 | 43.619
17.5 | 1.866 | 0.04598 | -0.031 | 40.589
18 | 1.874 | 0.05007 | -0.032 | 37.425
18.5 | 1.859 | 0.06938 | -0.033 | 26.797
19 | 1.859 | 0.07546 | -0.034 | 24.631
19.5 | 1.856 | 0.08085 | -0.035 | 22.951
20 | 1.849 | 0.08599 | -0.036 | 21.507

## 34. Re 750k Mach 0.00 (2)
BIGFOIL.COM POLAR EXPORT
TsAGI B 21.5% thick
TsAGI B 21.5% thick |  |  |  | Cl Max: | 1.4869 | at alpha= | 15 | deg
XFOIL ncrit=9 |  |  |  | L/D Max: | 68.8354 | at alpha= | 8.5 | deg
Re: | 750000 |  |  | Cd Min: | 0.0848 | at alpha= | 20 | deg
Mach: | 0 |  |  | Cl=0 at alpha= | -4.7361 | deg
|  |  |  | @ Cl=0.1, Cd= | 0.00833
|  |  |  | @ Cl=0.4, Cd= | 0.010065
|  |  |  | @ Cl=0.6, Cd= | 0.01205
alpha (deg) | Cl | Cd | Cm | Cl/Cd
-20 | -0.9622 | 0.07875 | -0.0815 | -12.2184
-19.5 | -0.9907 | 0.06857 | -0.0863 | -14.448
-19 | -1.0108 | 0.06002 | -0.0897 | -16.8411
-18.5 | -1.021 | 0.05324 | -0.0916 | -19.1773
-18 | -1.0334 | 0.04697 | -0.0922 | -22.0013
-17.5 | -1.0418 | 0.0418 | -0.0913 | -24.9234
-17 | -1.0408 | 0.03795 | -0.0894 | -27.4256
-16.5 | -1.0319 | 0.0351 | -0.0869 | -29.3989
-16 | -1.0218 | 0.03263 | -0.0837 | -31.3147
-15.5 | -1.0192 | 0.03003 | -0.0791 | -33.9394
-15 | -0.9677 | 0.02752 | -0.0828 | -35.1635
-14.5 | -0.9187 | 0.02517 | -0.0848 | -36.4998
-14 | -0.826 | 0.02282 | -0.0961 | -36.1963
-13.5 | -0.7684 | 0.02177 | -0.0988 | -35.2963
-13 | -0.7302 | 0.02055 | -0.098 | -35.5328
-12.5 | -0.6871 | 0.01962 | -0.0975 | -35.0204
-12 | -0.6426 | 0.01863 | -0.0972 | -34.4928
-11.5 | -0.5917 | 0.01784 | -0.0979 | -33.167
-11 | -0.5432 | 0.01702 | -0.098 | -31.9154
-10.5 | -0.494 | 0.01644 | -0.0978 | -30.0487
-10 | -0.4491 | 0.01571 | -0.097 | -28.5869
-9.5 | -0.4019 | 0.01518 | -0.0962 | -26.4756
-9 | -0.3569 | 0.01465 | -0.0949 | -24.3618
-8.5 | -0.3131 | 0.01412 | -0.0933 | -22.1742
-8 | -0.269 | 0.0137 | -0.0916 | -19.635
-7.5 | -0.2252 | 0.0133 | -0.0898 | -16.9323
-7 | -0.1823 | 0.01293 | -0.0877 | -14.099
-6.5 | -0.1406 | 0.0126 | -0.0853 | -11.1587
-6 | -0.0994 | 0.01224 | -0.0828 | -8.1209
-5 | -0.0199 | 0.0116 | -0.077 | -1.7155
-4.5 | 0.0178 | 0.01135 | -0.0736 | 1.5683
-4 | 0.0549 | 0.01099 | -0.0701 | 4.9955
-3.5 | 0.0876 | 0.01068 | -0.0657 | 8.2022
-3 | 0.1139 | 0.01015 | -0.0601 | 11.2217
-2.5 | 0.1209 | 0.00946 | -0.0504 | 12.7801
-2 | 0.099 | 0.00859 | -0.0342 | 11.525
-1.5 | 0.1005 | 0.0082 | -0.0223 | 12.2561
-1 | 0.1442 | 0.00831 | -0.0195 | 17.3526
-0.5 | 0.196 | 0.00851 | -0.0185 | 23.0317
0 | 0.2434 | 0.0088 | -0.0166 | 27.6591
0.5 | 0.2843 | 0.00904 | -0.0133 | 31.4491
1.5 | 0.4175 | 0.01022 | -0.0175 | 40.8513
2 | 0.5105 | 0.01135 | -0.0252 | 44.978
2.5 | 0.5897 | 0.01199 | -0.03 | 49.1827
3 | 0.6069 | 0.01209 | -0.0222 | 50.1985
3.5 | 0.6686 | 0.01238 | -0.0238 | 54.0065
4 | 0.7214 | 0.01269 | -0.0237 | 56.8479
4.5 | 0.7331 | 0.01281 | -0.0149 | 57.2287
5 | 0.7927 | 0.01307 | -0.0163 | 60.6503
5.5 | 0.8451 | 0.01349 | -0.0164 | 62.6464
6 | 0.8594 | 0.01364 | -0.0085 | 63.0059
6.5 | 0.9145 | 0.01402 | -0.0094 | 65.2282
7 | 0.9675 | 0.01439 | -0.01 | 67.2342
7.5 | 0.9806 | 0.01484 | -0.0024 | 66.0782
8 | 1.0339 | 0.01536 | -0.0035 | 67.3112
8.5 | 1.0876 | 0.0158 | -0.0047 | 68.8354
9 | 1.1189 | 0.01661 | -0.0019 | 67.363
9.5 | 1.1542 | 0.01724 | 0.0002 | 66.949
10 | 1.2004 | 0.01806 | -0.0005 | 66.4673
10.5 | 1.2391 | 0.01903 | 0.0001 | 65.113
11 | 1.2657 | 0.02023 | 0.0028 | 62.5655
11.5 | 1.3075 | 0.02146 | 0.0018 | 60.9273
12 | 1.3481 | 0.02272 | 0.001 | 59.3354
12.5 | 1.3757 | 0.02461 | 0.0018 | 55.9
13 | 1.4113 | 0.02619 | 0.0015 | 53.887
13.5 | 1.4395 | 0.02847 | 0.0009 | 50.562
14 | 1.4794 | 0.03056 | -0.0014 | 48.4097
14.5 | 1.4818 | 0.03346 | 0.0021 | 44.2857
15 | 1.4869 | 0.03604 | 0.0056 | 41.2569
15.5 | 1.4806 | 0.03962 | 0.0095 | 37.37
16 | 1.4774 | 0.04322 | 0.0128 | 34.1832
16.5 | 1.4737 | 0.04706 | 0.0157 | 31.3153
17 | 1.4613 | 0.05182 | 0.0185 | 28.1995
17.5 | 1.4573 | 0.05609 | 0.0206 | 25.9815
18 | 1.4458 | 0.06123 | 0.0226 | 23.6126
18.5 | 1.4299 | 0.06698 | 0.0242 | 21.3482
19 | 1.4159 | 0.07279 | 0.0254 | 19.4518
19.5 | 1.4031 | 0.0786 | 0.0263 | 17.8511
20 | 1.3885 | 0.0848 | 0.0268 | 16.3738

## 35. Re 750k Mach 0.10 (1)
BIGFOIL.COM POLAR EXPORT
TsAGI B 21.5% thick
TsAGI B 21.5% thick |  |  |  | Cl Max: | 1.866 | at alpha= | 18 | deg
JavaFoil+Calcfoil stall+Eppler ext transition |  |  |  | L/D Max: | 81.243 | at alpha= | 8 | deg
Re: | 750000 |  |  | Cd Min: | 0.0077 | at alpha= | -2 | deg
Mach: | 0.1 |  |  | Cl=0 at alpha= | -1.0154 | deg
|  |  |  | @ Cl=0.1, Cd= | 0.0079437
|  |  |  | @ Cl=0.4, Cd= | 0.0087124
|  |  |  | @ Cl=0.6, Cd= | 0.0095423
alpha (deg) | Cl | Cd | Cm | Cl/Cd
-18 | -1.212 | 0.13082 | 0.028 | -9.262
-17.5 | -1.215 | 0.12274 | 0.028 | -9.897
-17 | -1.216 | 0.11485 | 0.028 | -10.586
-16.5 | -1.215 | 0.1069 | 0.028 | -11.367
-16 | -1.212 | 0.09916 | 0.028 | -12.225
-15.5 | -1.208 | 0.09101 | 0.029 | -13.269
-15 | -1.201 | 0.08231 | 0.029 | -14.595
-14.5 | -1.196 | 0.07296 | 0.029 | -16.388
-14 | -1.197 | 0.06071 | 0.03 | -19.711
-13.5 | -1.244 | 0.03721 | 0.033 | -33.448
-13 | -1.269 | 0.02692 | 0.034 | -47.12
-12.5 | -1.252 | 0.02407 | 0.034 | -52.007
-12 | -1.225 | 0.02236 | 0.033 | -54.768
-11.5 | -1.19 | 0.02108 | 0.033 | -56.456
-11 | -1.151 | 0.02005 | 0.032 | -57.432
-10.5 | -1.109 | 0.01914 | 0.031 | -57.958
-10 | -1.064 | 0.01814 | 0.03 | -58.676
-9.5 | -1.017 | 0.01742 | 0.029 | -58.355
-9 | -0.966 | 0.01677 | 0.029 | -57.624
-8.5 | -0.914 | 0.01616 | 0.028 | -56.559
-8 | -0.86 | 0.01562 | 0.027 | -55.048
-7.5 | -0.804 | 0.01511 | 0.026 | -53.234
-7 | -0.747 | 0.01443 | 0.025 | -51.776
-6.5 | -0.689 | 0.01399 | 0.024 | -49.22
-6 | -0.629 | 0.01357 | 0.023 | -46.363
-5.5 | -0.568 | 0.01319 | 0.022 | -43.105
-5 | -0.507 | 0.01285 | 0.021 | -39.447
-4.5 | -0.445 | 0.01228 | 0.02 | -36.246
-4 | -0.382 | 0.01198 | 0.019 | -31.904
-3.5 | -0.319 | 0.01167 | 0.018 | -27.349
-3 | -0.256 | 0.01175 | 0.016 | -21.74
-2.5 | -0.192 | 0.01144 | 0.015 | -16.747
-2 | -0.127 | 0.0077 | 0.014 | -16.538
-1.5 | -0.063 | 0.00773 | 0.013 | -8.133
-1 | 0.002 | 0.00779 | 0.012 | 0.218
-0.5 | 0.066 | 0.00788 | 0.011 | 8.411
0 | 0.13 | 0.008 | 0.01 | 16.292
0.5 | 0.194 | 0.00813 | 0.009 | 23.896
1 | 0.258 | 0.00829 | 0.007 | 31.137
1.5 | 0.322 | 0.00846 | 0.006 | 38.023
2 | 0.385 | 0.00866 | 0.005 | 44.452
2.5 | 0.448 | 0.00888 | 0.004 | 50.403
3 | 0.51 | 0.00913 | 0.003 | 55.877
3.5 | 0.572 | 0.0094 | 0.001 | 60.844
4 | 0.633 | 0.00971 | 0 | 65.255
4.5 | 0.694 | 0.01004 | -0.001 | 69.191
5 | 0.755 | 0.01042 | -0.002 | 72.43
5.5 | 0.815 | 0.01083 | -0.004 | 75.243
6 | 0.874 | 0.01129 | -0.005 | 77.421
6.5 | 0.933 | 0.01179 | -0.006 | 79.126
7 | 0.991 | 0.01235 | -0.007 | 80.27
7.5 | 1.049 | 0.01295 | -0.008 | 80.999
8 | 1.106 | 0.01361 | -0.01 | 81.243
8.5 | 1.162 | 0.01433 | -0.011 | 81.106
9 | 1.218 | 0.01513 | -0.012 | 80.512
9.5 | 1.273 | 0.016 | -0.013 | 79.575
10 | 1.328 | 0.01695 | -0.014 | 78.319
10.5 | 1.382 | 0.01799 | -0.016 | 76.783
11 | 1.435 | 0.01913 | -0.017 | 75.007
11.5 | 1.487 | 0.02033 | -0.018 | 73.126
12 | 1.538 | 0.02167 | -0.019 | 70.98
12.5 | 1.589 | 0.0231 | -0.02 | 68.762
13 | 1.634 | 0.02468 | -0.021 | 66.206
13.5 | 1.673 | 0.02638 | -0.023 | 63.415
14 | 1.709 | 0.02824 | -0.024 | 60.536
14.5 | 1.742 | 0.03025 | -0.025 | 57.595
15 | 1.772 | 0.03243 | -0.026 | 54.632
15.5 | 1.798 | 0.03482 | -0.027 | 51.627
16 | 1.82 | 0.03741 | -0.028 | 48.654
16.5 | 1.838 | 0.04028 | -0.029 | 45.631
17 | 1.852 | 0.04353 | -0.03 | 42.544
17.5 | 1.861 | 0.04714 | -0.031 | 39.486
18 | 1.866 | 0.05152 | -0.032 | 36.223
18.5 | 1.849 | 0.0717 | -0.033 | 25.787
19 | 1.846 | 0.07755 | -0.034 | 23.807
19.5 | 1.84 | 0.08289 | -0.035 | 22.201
20 | 1.83 | 0.08842 | -0.036 | 20.702

## 36. Re 750k Mach 0.10 (2)
BIGFOIL.COM POLAR EXPORT
TsAGI B 21.5% thick
TsAGI B 21.5% thick |  |  |  | Cl Max: | 1.4799 | at alpha= | 15 | deg
XFOIL ncrit=9 |  |  |  | L/D Max: | 67.8069 | at alpha= | 8.5 | deg
Re: | 750000 |  |  | Cd Min: | 0.08742 | at alpha= | 20 | deg
Mach: | 0.1 |  |  | Cl=0 at alpha= | -4.7689 | deg
|  |  |  | @ Cl=0.1, Cd= | 0.010552
|  |  |  | @ Cl=0.4, Cd= | 0.010107
|  |  |  | @ Cl=0.6, Cd= | 0.012127
alpha (deg) | Cl | Cd | Cm | Cl/Cd
-20 | -0.9201 | 0.08625 | -0.0788 | -10.6678
-19.5 | -0.9536 | 0.07515 | -0.0843 | -12.6893
-19 | -0.9798 | 0.06547 | -0.0886 | -14.9656
-18.5 | -0.9965 | 0.05744 | -0.0917 | -17.3485
-18 | -1.0088 | 0.05067 | -0.0931 | -19.9092
-17.5 | -1.0227 | 0.04454 | -0.0931 | -22.9614
-17 | -1.0267 | 0.03999 | -0.0917 | -25.6739
-16.5 | -1.0205 | 0.03671 | -0.0895 | -27.799
-16 | -1.0132 | 0.03388 | -0.0863 | -29.9055
-15.5 | -1.0044 | 0.03151 | -0.0825 | -31.8756
-15 | -0.962 | 0.02837 | -0.0855 | -33.9091
-14.5 | -0.9137 | 0.02579 | -0.0877 | -35.4285
-14 | -0.8203 | 0.02336 | -0.0989 | -35.1156
-13.5 | -0.7667 | 0.02217 | -0.101 | -34.5828
-13 | -0.7274 | 0.021 | -0.1002 | -34.6381
-12.5 | -0.6861 | 0.01993 | -0.0994 | -34.4255
-12 | -0.6401 | 0.01899 | -0.0993 | -33.7072
-11.5 | -0.5912 | 0.01805 | -0.0996 | -32.7535
-11 | -0.5423 | 0.01725 | -0.0997 | -31.4377
-10.5 | -0.4943 | 0.01658 | -0.0993 | -29.813
-10 | -0.4487 | 0.01586 | -0.0984 | -28.2913
-9.5 | -0.4006 | 0.01537 | -0.0976 | -26.0638
-9 | -0.3565 | 0.01476 | -0.0961 | -24.1531
-8.5 | -0.3124 | 0.01422 | -0.0945 | -21.9691
-8 | -0.268 | 0.0138 | -0.0928 | -19.4203
-7.5 | -0.2236 | 0.01341 | -0.0909 | -16.6741
-7 | -0.1809 | 0.01302 | -0.0887 | -13.894
-6.5 | -0.1393 | 0.01267 | -0.0863 | -10.9945
-6 | -0.0977 | 0.01231 | -0.0837 | -7.9366
-5.5 | -0.0574 | 0.01202 | -0.0809 | -4.7754
-5 | -0.0177 | 0.01167 | -0.0779 | -1.5167
-4.5 | 0.0206 | 0.01141 | -0.0745 | 1.8054
-4 | 0.0576 | 0.01106 | -0.0709 | 5.208
-3.5 | 0.0906 | 0.01073 | -0.0665 | 8.4436
-3 | 0.1175 | 0.01022 | -0.0609 | 11.4971
-2.5 | 0.1258 | 0.00957 | -0.0514 | 13.1452
-2 | 0.1044 | 0.00867 | -0.0353 | 12.0415
-1.5 | 0.1026 | 0.00826 | -0.0228 | 12.4213
-1 | 0.1481 | 0.00835 | -0.0202 | 17.7365
-0.5 | 0.1947 | 0.00854 | -0.018 | 22.7986
0 | 0.243 | 0.00882 | -0.0162 | 27.551
0.5 | 0.2831 | 0.00907 | -0.0126 | 31.2128
1 | 0.3595 | 0.00974 | -0.0168 | 36.9097
1.5 | 0.4169 | 0.01026 | -0.0169 | 40.6335
2 | 0.5108 | 0.01136 | -0.0246 | 44.9648
2.5 | 0.5907 | 0.01205 | -0.0295 | 49.0207
3 | 0.6064 | 0.01218 | -0.0213 | 49.7865
3.5 | 0.6684 | 0.01244 | -0.0229 | 53.7299
4 | 0.7203 | 0.01277 | -0.0224 | 56.4056
4.5 | 0.7343 | 0.01287 | -0.0141 | 57.0552
5 | 0.7933 | 0.01316 | -0.0153 | 60.2812
5.5 | 0.8464 | 0.01356 | -0.0155 | 62.4189
6 | 0.8608 | 0.01375 | -0.0076 | 62.6036
6.5 | 0.9147 | 0.01418 | -0.0082 | 64.5063
7 | 0.9688 | 0.01453 | -0.0089 | 66.6758
7.5 | 0.9817 | 0.01502 | -0.0013 | 65.3595
8 | 1.0361 | 0.01553 | -0.0026 | 66.716
8.5 | 1.0883 | 0.01605 | -0.0034 | 67.8069
9 | 1.0992 | 0.01705 | 0.0035 | 64.4692
9.5 | 1.156 | 0.01756 | 0.0013 | 65.8314
10 | 1.1998 | 0.01852 | 0.0009 | 64.784
10.5 | 1.2393 | 0.01946 | 0.0015 | 63.6845
11 | 1.2659 | 0.02078 | 0.004 | 60.9192
11.5 | 1.3087 | 0.02201 | 0.0029 | 59.4593
12 | 1.3465 | 0.02349 | 0.0024 | 57.3223
12.5 | 1.3747 | 0.02538 | 0.0033 | 54.1647
13 | 1.4093 | 0.02713 | 0.0029 | 51.9462
13.5 | 1.4393 | 0.02938 | 0.0022 | 48.9891
14 | 1.4768 | 0.03178 | -0.0002 | 46.4695
14.5 | 1.4781 | 0.03464 | 0.0037 | 42.6703
15 | 1.4799 | 0.03754 | 0.0074 | 39.4219
15.5 | 1.476 | 0.04104 | 0.0111 | 35.9649
16 | 1.4699 | 0.04493 | 0.0144 | 32.7153
16.5 | 1.4671 | 0.04881 | 0.0171 | 30.0574
17 | 1.4552 | 0.05362 | 0.0198 | 27.1391
17.5 | 1.4466 | 0.05839 | 0.022 | 24.7748
18 | 1.4369 | 0.06343 | 0.0238 | 22.6533
18.5 | 1.4239 | 0.06897 | 0.0253 | 20.6452
19 | 1.4034 | 0.0755 | 0.0265 | 18.5881
19.5 | 1.3917 | 0.0813 | 0.0272 | 17.1181
20 | 1.3785 | 0.08742 | 0.0276 | 15.7687

## 37. Re 750k Mach 0.25 (1)
BIGFOIL.COM POLAR EXPORT
TsAGI B 21.5% thick
TsAGI B 21.5% thick |  |  |  | Cl Max: | 1.821 | at alpha= | 17 | deg
JavaFoil+Calcfoil stall+Eppler ext transition |  |  |  | L/D Max: | 77.668 | at alpha= | 7.5 | deg
Re: | 750000 |  |  | Cd Min: | 0.0079 | at alpha= | -1.5 | deg
Mach: | 0.25 |  |  | Cl=0 at alpha= | -1.0149 | deg
|  |  |  | @ Cl=0.1, Cd= | 0.0081179
|  |  |  | @ Cl=0.4, Cd= | 0.0089444
|  |  |  | @ Cl=0.6, Cd= | 0.009851
alpha (deg) | Cl | Cd | Cm | Cl/Cd
-17 | -1.055 | 0.13603 | 0.026 | -7.759
-16.5 | -1.075 | 0.12676 | 0.026 | -8.479
-16 | -1.09 | 0.11806 | 0.026 | -9.235
-15.5 | -1.101 | 0.10936 | 0.027 | -10.07
-15 | -1.107 | 0.10106 | 0.027 | -10.951
-14.5 | -1.109 | 0.09272 | 0.027 | -11.962
-14 | -1.109 | 0.0842 | 0.027 | -13.168
-13.5 | -1.106 | 0.07534 | 0.028 | -14.686
-13 | -1.106 | 0.06503 | 0.028 | -17.001
-12.5 | -1.127 | 0.04723 | 0.03 | -23.87
-12 | -1.193 | 0.02679 | 0.034 | -44.543
-11.5 | -1.179 | 0.02361 | 0.033 | -49.927
-11 | -1.15 | 0.02187 | 0.033 | -52.586
-10.5 | -1.115 | 0.02036 | 0.032 | -54.73
-10 | -1.074 | 0.01934 | 0.031 | -55.524
-9.5 | -1.029 | 0.01844 | 0.03 | -55.833
-9 | -0.981 | 0.01765 | 0.029 | -55.582
-8.5 | -0.93 | 0.01695 | 0.028 | -54.88
-8 | -0.877 | 0.0163 | 0.027 | -53.776
-7.5 | -0.821 | 0.01549 | 0.026 | -53.022
-7 | -0.764 | 0.01496 | 0.025 | -51.041
-6.5 | -0.704 | 0.01445 | 0.024 | -48.751
-6 | -0.644 | 0.01402 | 0.023 | -45.956
-5.5 | -0.582 | 0.01337 | 0.022 | -43.576
-5 | -0.52 | 0.01297 | 0.021 | -40.087
-4.5 | -0.456 | 0.01261 | 0.02 | -36.2
-4 | -0.392 | 0.01205 | 0.019 | -32.555
-3.5 | -0.327 | 0.01234 | 0.018 | -26.543
-3 | -0.262 | 0.01204 | 0.017 | -21.775
-2.5 | -0.197 | 0.01173 | 0.016 | -16.771
-2 | -0.131 | 0.01122 | 0.015 | -11.653
-1.5 | -0.065 | 0.0079 | 0.013 | -8.181
-1 | 0.002 | 0.00796 | 0.012 | 0.219
-0.5 | 0.068 | 0.00805 | 0.011 | 8.446
0 | 0.134 | 0.00819 | 0.01 | 16.318
0.5 | 0.199 | 0.00834 | 0.009 | 23.9
1 | 0.265 | 0.00851 | 0.008 | 31.099
1.5 | 0.33 | 0.00871 | 0.006 | 37.863
2 | 0.394 | 0.00892 | 0.005 | 44.207
2.5 | 0.458 | 0.00918 | 0.004 | 49.957
3 | 0.522 | 0.00945 | 0.003 | 55.241
3.5 | 0.585 | 0.00977 | 0.001 | 59.947
4 | 0.648 | 0.01011 | 0 | 64.112
4.5 | 0.71 | 0.01049 | -0.001 | 67.691
5 | 0.772 | 0.01092 | -0.002 | 70.664
5.5 | 0.833 | 0.01139 | -0.004 | 73.114
6 | 0.893 | 0.01191 | -0.005 | 75.023
6.5 | 0.953 | 0.01248 | -0.006 | 76.379
7 | 1.013 | 0.01311 | -0.007 | 77.223
7.5 | 1.071 | 0.01379 | -0.009 | 77.668
8 | 1.129 | 0.01455 | -0.01 | 77.614
8.5 | 1.187 | 0.01537 | -0.011 | 77.19
9 | 1.243 | 0.01628 | -0.012 | 76.356
9.5 | 1.299 | 0.01727 | -0.013 | 75.239
10 | 1.354 | 0.01836 | -0.015 | 73.77
10.5 | 1.409 | 0.01955 | -0.016 | 72.072
11 | 1.462 | 0.02083 | -0.017 | 70.202
11.5 | 1.515 | 0.02224 | -0.018 | 68.128
12 | 1.567 | 0.02376 | -0.02 | 65.938
12.5 | 1.617 | 0.02543 | -0.021 | 63.59
13 | 1.661 | 0.02723 | -0.022 | 61.007
13.5 | 1.698 | 0.02921 | -0.023 | 58.134
14 | 1.73 | 0.03137 | -0.024 | 55.158
14.5 | 1.759 | 0.03371 | -0.025 | 52.176
15 | 1.782 | 0.03631 | -0.027 | 49.081
15.5 | 1.8 | 0.03917 | -0.028 | 45.961
16 | 1.813 | 0.04233 | -0.029 | 42.836
16.5 | 1.82 | 0.04591 | -0.03 | 39.646
17 | 1.821 | 0.04988 | -0.031 | 36.501
17.5 | 1.814 | 0.0548 | -0.032 | 33.106
18 | 1.783 | 0.07763 | -0.032 | 22.973
18.5 | 1.765 | 0.08416 | -0.033 | 20.971
19 | 1.74 | 0.09046 | -0.034 | 19.24
19.5 | 1.71 | 0.09679 | -0.035 | 17.666
20 | 1.673 | 0.10346 | -0.036 | 16.169

## 38. Re 750k Mach 0.25 (2)
BIGFOIL.COM POLAR EXPORT
TsAGI B 21.5% thick
TsAGI B 21.5% thick |  |  |  | Cl Max: | 1.4475 | at alpha= | 14 | deg
XFOIL ncrit=9 |  |  |  | L/D Max: | 62.4018 | at alpha= | 7 | deg
Re: | 750000 |  |  | Cd Min: | 0.13252 | at alpha= | -20 | deg
Mach: | 0.25 |  |  | Cl=0 at alpha= | -4.9175 | deg
|  |  |  | @ Cl=0.1, Cd= | 0.011143
|  |  |  | @ Cl=0.4, Cd= | 0.010319
|  |  |  | @ Cl=0.6, Cd= | 0.012452
alpha (deg) | Cl | Cd | Cm | Cl/Cd
-20 | -0.662 | 0.13252 | -0.058 | -4.9955
-19.5 | -0.7124 | 0.11723 | -0.0666 | -6.0769
-19 | -0.7595 | 0.10328 | -0.0741 | -7.3538
-18.5 | -0.8035 | 0.09024 | -0.0811 | -8.904
-18 | -0.8469 | 0.0779 | -0.0873 | -10.8716
-17.5 | -0.8787 | 0.06705 | -0.0927 | -13.1051
-17 | -0.9077 | 0.05755 | -0.0965 | -15.7724
-16.5 | -0.9282 | 0.04982 | -0.0984 | -18.6311
-16 | -0.9381 | 0.04405 | -0.0981 | -21.2963
-15.5 | -0.944 | 0.03943 | -0.096 | -23.9412
-15 | -0.9031 | 0.03515 | -0.1002 | -25.6927
-14.5 | -0.8683 | 0.03025 | -0.1036 | -28.7041
-14 | -0.7795 | 0.0272 | -0.1142 | -28.6581
-13.5 | -0.7485 | 0.02499 | -0.1134 | -29.952
-13 | -0.7109 | 0.02353 | -0.1122 | -30.2125
-12.5 | -0.6753 | 0.02199 | -0.1105 | -30.7094
-12 | -0.6351 | 0.02063 | -0.1093 | -30.7853
-11.5 | -0.5874 | 0.01951 | -0.1089 | -30.1076
-11 | -0.5377 | 0.0185 | -0.1088 | -29.0649
-10.5 | -0.4915 | 0.01756 | -0.1077 | -27.9897
-10 | -0.4436 | 0.01685 | -0.1066 | -26.3264
-9.5 | -0.3992 | 0.01606 | -0.1048 | -24.8568
-9 | -0.3529 | 0.01543 | -0.1032 | -22.871
-8.5 | -0.3061 | 0.01492 | -0.1015 | -20.5161
-8 | -0.2622 | 0.01434 | -0.0992 | -18.2845
-7.5 | -0.218 | 0.01386 | -0.0969 | -15.7287
-7 | -0.1749 | 0.01342 | -0.0943 | -13.0328
-6.5 | -0.131 | 0.01304 | -0.0918 | -10.046
-6 | -0.0891 | 0.01269 | -0.0888 | -7.0213
-5.5 | -0.0473 | 0.01233 | -0.0858 | -3.8362
-5 | -0.0067 | 0.01207 | -0.0825 | -0.5551
-4.5 | 0.0339 | 0.01173 | -0.0792 | 2.89
-4 | 0.071 | 0.01146 | -0.0751 | 6.1955
-3.5 | 0.1067 | 0.01107 | -0.0709 | 9.6387
-2.5 | 0.1531 | 0.01005 | -0.0573 | 15.2338
-2 | 0.1365 | 0.00918 | -0.0422 | 14.8693
-1.5 | 0.1164 | 0.00856 | -0.0256 | 13.5981
-1 | 0.1517 | 0.00854 | -0.0203 | 17.7635
-0.5 | 0.1945 | 0.00877 | -0.0169 | 22.1779
0 | 0.2335 | 0.00894 | -0.0126 | 26.1186
1 | 0.3687 | 0.00998 | -0.0162 | 36.9439
2 | 0.509 | 0.0115 | -0.0206 | 44.2609
2.5 | 0.5903 | 0.01244 | -0.0252 | 47.4518
3 | 0.6059 | 0.01246 | -0.0166 | 48.6276
3.5 | 0.666 | 0.01284 | -0.0174 | 51.8692
4 | 0.7207 | 0.01318 | -0.0171 | 54.6813
4.5 | 0.738 | 0.01331 | -0.0092 | 55.447
5 | 0.7946 | 0.01377 | -0.0096 | 57.7052
5.5 | 0.8487 | 0.01411 | -0.0095 | 60.1488
6 | 0.864 | 0.01452 | -0.0017 | 59.5041
6.5 | 0.9211 | 0.01495 | -0.0026 | 61.612
7 | 0.9691 | 0.01553 | -0.0019 | 62.4018
7.5 | 0.9873 | 0.01618 | 0.0045 | 61.0198
8 | 1.0434 | 0.01682 | 0.0032 | 62.0333
8.5 | 1.0856 | 0.01777 | 0.0041 | 61.0917
9.5 | 1.1571 | 0.01985 | 0.0077 | 58.2922
10 | 1.2018 | 0.02094 | 0.0075 | 57.3926
10.5 | 1.2209 | 0.02267 | 0.0115 | 53.8553
11 | 1.2661 | 0.02405 | 0.0102 | 52.6445
11.5 | 1.3043 | 0.02582 | 0.0097 | 50.5151
12 | 1.3366 | 0.02793 | 0.0098 | 47.8554
12.5 | 1.3617 | 0.0303 | 0.011 | 44.9406
13 | 1.3928 | 0.03278 | 0.0102 | 42.4893
13.5 | 1.4244 | 0.03553 | 0.009 | 40.0901
14 | 1.4475 | 0.03878 | 0.0086 | 37.3259
14.5 | 1.4471 | 0.0421 | 0.0123 | 34.3729
15 | 1.4449 | 0.0457 | 0.0159 | 31.6171
15.5 | 1.4401 | 0.04977 | 0.019 | 28.9351
16 | 1.4357 | 0.05397 | 0.0217 | 26.6018
16.5 | 1.4218 | 0.05918 | 0.0243 | 24.025
17 | 1.4175 | 0.06378 | 0.0263 | 22.2248
17.5 | 1.4053 | 0.06927 | 0.028 | 20.2873
18 | 1.385 | 0.07576 | 0.0294 | 18.2814
18.5 | 1.3741 | 0.0815 | 0.0304 | 16.8601
19 | 1.3559 | 0.08819 | 0.0309 | 15.3748

## 39. Re 750k Mach 0.50 (1)
BIGFOIL.COM POLAR EXPORT
TsAGI B 21.5% thick
TsAGI B 21.5% thick |  |  |  | Cl Max: | 1.725 | at alpha= | 13 | deg
JavaFoil+Calcfoil stall+Eppler ext transition |  |  |  | L/D Max: | 63.638 | at alpha= | 6.5 | deg
Re: | 750000 |  |  | Cd Min: | 0.00875 | at alpha= | -1 | deg
Mach: | 0.5 |  |  | Cl=0 at alpha= | -1.0135 | deg
|  |  |  | @ Cl=0.1, Cd= | 0.00897
|  |  |  | @ Cl=0.4, Cd= | 0.010198
|  |  |  | @ Cl=0.6, Cd= | 0.011444
alpha (deg) | Cl | Cd | Cm | Cl/Cd
-20 | -1.095 | 0.22201 | 0.031 | -4.933
-19.5 | -1.068 | 0.2187 | 0.031 | -4.881
-19 | -1.038 | 0.20836 | 0.03 | -4.983
-18.5 | -1.01 | 0.20457 | 0.029 | -4.936
-18 | -0.982 | 0.20004 | 0.029 | -4.908
-17.5 | -0.952 | 0.19685 | 0.028 | -4.837
-17 | -0.924 | 0.18733 | 0.028 | -4.933
-16.5 | -0.895 | 0.18033 | 0.027 | -4.962
-16 | -0.866 | 0.1752 | 0.026 | -4.944
-15.5 | -0.838 | 0.17078 | 0.026 | -4.907
-15 | -0.808 | 0.16151 | 0.024 | -5.005
-14.5 | -0.78 | 0.15758 | 0.024 | -4.95
-14 | -0.751 | 0.15691 | 0.023 | -4.783
-13.5 | -0.721 | 0.15171 | 0.022 | -4.755
-13 | -0.693 | 0.14293 | 0.021 | -4.846
-12.5 | -0.663 | 0.13511 | 0.02 | -4.909
-12 | -0.635 | 0.13715 | 0.02 | -4.629
-11.5 | -0.606 | 0.12839 | 0.019 | -4.717
-11 | -0.576 | 0.11782 | 0.018 | -4.893
-10.5 | -0.547 | 0.11033 | 0.016 | -4.961
-10 | -0.518 | 0.09213 | 0.015 | -5.623
-9.5 | -0.76 | 0.0688 | 0.022 | -11.053
-9 | -0.808 | 0.05454 | 0.024 | -14.814
-8.5 | -0.925 | 0.02341 | 0.031 | -39.514
-8 | -0.908 | 0.02052 | 0.03 | -44.238
-7.5 | -0.869 | 0.01897 | 0.029 | -45.825
-7 | -0.82 | 0.01761 | 0.028 | -46.546
-6.5 | -0.764 | 0.01722 | 0.027 | -44.355
-6 | -0.704 | 0.01643 | 0.026 | -42.816
-5.5 | -0.64 | 0.01574 | 0.025 | -40.634
-5 | -0.573 | 0.01514 | 0.024 | -37.853
-4.5 | -0.505 | 0.01461 | 0.023 | -34.541
-4 | -0.435 | 0.01415 | 0.021 | -30.727
-3.5 | -0.364 | 0.01374 | 0.02 | -26.461
-3 | -0.292 | 0.01337 | 0.019 | -21.803
-2.5 | -0.219 | 0.01303 | 0.018 | -16.795
-2 | -0.146 | 0.01269 | 0.016 | -11.481
-1.5 | -0.072 | 0.01218 | 0.015 | -5.914
-1 | 0.002 | 0.00875 | 0.014 | 0.223
-0.5 | 0.076 | 0.00887 | 0.012 | 8.549
0 | 0.148 | 0.00917 | 0.011 | 16.121
0.5 | 0.22 | 0.00941 | 0.01 | 23.383
1 | 0.292 | 0.00968 | 0.008 | 30.141
1.5 | 0.363 | 0.01001 | 0.007 | 36.285
2 | 0.434 | 0.01037 | 0.006 | 41.817
2.5 | 0.504 | 0.01078 | 0.004 | 46.716
3 | 0.573 | 0.01124 | 0.003 | 50.972
3.5 | 0.642 | 0.01176 | 0.001 | 54.566
4 | 0.71 | 0.01234 | 0 | 57.536
4.5 | 0.777 | 0.01298 | -0.001 | 59.894
5 | 0.844 | 0.01369 | -0.003 | 61.635
5.5 | 0.909 | 0.01448 | -0.004 | 62.815
6 | 0.974 | 0.01535 | -0.005 | 63.488
6.5 | 1.038 | 0.01632 | -0.007 | 63.638
7 | 1.101 | 0.01737 | -0.008 | 63.4
7.5 | 1.164 | 0.01856 | -0.009 | 62.695
8 | 1.225 | 0.01986 | -0.011 | 61.668
8.5 | 1.284 | 0.02131 | -0.012 | 60.279
9 | 1.343 | 0.02289 | -0.013 | 58.678
9.5 | 1.4 | 0.02469 | -0.015 | 56.71
10 | 1.456 | 0.02666 | -0.016 | 54.604
10.5 | 1.51 | 0.02885 | -0.017 | 52.329
11 | 1.562 | 0.03132 | -0.019 | 49.862
11.5 | 1.611 | 0.03405 | -0.02 | 47.31
12 | 1.658 | 0.03715 | -0.021 | 44.628
12.5 | 1.701 | 0.04068 | -0.022 | 41.821
13 | 1.725 | 0.04472 | -0.024 | 38.575
13.5 | 1.716 | 0.04952 | -0.025 | 34.661
14 | 1.673 | 0.05539 | -0.026 | 30.197
14.5 | 1.554 | 0.06335 | -0.027 | 24.526
15 | 1.01 | 0.10929 | -0.027 | 9.242
15.5 | 0.941 | 0.14069 | -0.011 | 6.685
16 | 0.97 | 0.15737 | -0.014 | 6.162
16.5 | 0.999 | 0.1657 | -0.016 | 6.029
17 | 1.029 | 0.17997 | -0.019 | 5.717
17.5 | 1.06 | 0.19042 | -0.021 | 5.565
18 | 1.091 | 0.2003 | -0.023 | 5.448

## 40. Re 750k Mach 0.50 (2)
BIGFOIL.COM POLAR EXPORT
TsAGI B 21.5% thick
TsAGI B 21.5% thick |  |  |  | Cl Max: | 1.2419 | at alpha= | 14.5 | deg
XFOIL ncrit=9 |  |  |  | L/D Max: | 43.7829 | at alpha= | 5 | deg
Re: | 750000 |  |  | Cd Min: | 0.15005 | at alpha= | -16.5 | deg
Mach: | 0.5 |  |  | Cl=0 at alpha= | -5.4933 | deg
|  |  |  | @ Cl=0.1, Cd= | 0.013251
|  |  |  | @ Cl=0.4, Cd= | 0.011847
|  |  |  | @ Cl=0.6, Cd= | 0.014763
alpha (deg) | Cl | Cd | Cm | Cl/Cd
-16.5 | -0.1779 | 0.15005 | -0.0831 | -1.1856
-16 | -0.1827 | 0.13599 | -0.0923 | -1.3435
-15.5 | -0.1621 | 0.12986 | -0.0963 | -1.2483
-15 | -0.1955 | 0.115 | -0.104 | -1.7
-14.5 | -0.1976 | 0.10608 | -0.1092 | -1.8627
-14 | -0.3648 | 0.07739 | -0.1267 | -4.7138
-13.5 | -0.4039 | 0.06562 | -0.1344 | -6.1551
-13 | -0.4386 | 0.05401 | -0.1427 | -8.1207
-12.5 | -0.467 | 0.04389 | -0.1494 | -10.6402
-12 | -0.4854 | 0.03624 | -0.152 | -13.394
-11.5 | -0.4861 | 0.03082 | -0.1515 | -15.7722
-11 | -0.462 | 0.02728 | -0.1503 | -16.9355
-10.5 | -0.4339 | 0.02441 | -0.1476 | -17.7755
-10 | -0.3997 | 0.02232 | -0.1441 | -17.9077
-9.5 | -0.3611 | 0.02057 | -0.1403 | -17.5547
-8.5 | -0.2742 | 0.01808 | -0.1326 | -15.1659
-8 | -0.2289 | 0.01713 | -0.1286 | -13.3625
-7.5 | -0.1815 | 0.01638 | -0.1247 | -11.0806
-7 | -0.1363 | 0.01565 | -0.1205 | -8.7093
-6.5 | -0.0911 | 0.01506 | -0.1161 | -6.0491
-6 | -0.0454 | 0.01452 | -0.1118 | -3.1267
-5 | 0.0442 | 0.01367 | -0.1028 | 3.2334
-4.5 | 0.0866 | 0.01337 | -0.0978 | 6.4772
-4 | 0.1294 | 0.01299 | -0.0929 | 9.9615
-3.5 | 0.1686 | 0.01275 | -0.0874 | 13.2235
-2.5 | 0.2377 | 0.01207 | -0.0747 | 19.6935
-2 | 0.2576 | 0.01153 | -0.0657 | 22.3417
-1.5 | 0.2387 | 0.01065 | -0.049 | 22.4131
-1 | 0.1844 | 0.00982 | -0.0244 | 18.778
-0.5 | 0.2115 | 0.0098 | -0.0155 | 21.5816
0 | 0.2492 | 0.01014 | -0.009 | 24.5759
0.5 | 0.2705 | 0.01036 | 0.0008 | 26.11
1 | 0.3217 | 0.01095 | 0.0044 | 29.379
1.5 | 0.4064 | 0.01192 | 0.0013 | 34.094
2.5 | 0.5 | 0.01349 | 0.0095 | 37.0645
3 | 0.5917 | 0.01466 | 0.0046 | 40.3615
3.5 | 0.6523 | 0.01541 | 0.005 | 42.3297
4 | 0.6669 | 0.01595 | 0.0141 | 41.8119
4.5 | 0.7275 | 0.01692 | 0.0139 | 42.9965
5 | 0.7824 | 0.01787 | 0.0145 | 43.7829
5.5 | 0.7996 | 0.01895 | 0.0218 | 42.1953
6 | 0.8562 | 0.02021 | 0.0214 | 42.3652
6.5 | 0.8994 | 0.02175 | 0.0229 | 41.3517
7 | 0.9225 | 0.0233 | 0.0279 | 39.5923
7.5 | 0.9716 | 0.02523 | 0.0274 | 38.5097
8 | 1.006 | 0.02731 | 0.0292 | 36.8363
8.5 | 1.0279 | 0.02961 | 0.0329 | 34.7146
9 | 1.0666 | 0.0322 | 0.0327 | 33.1242
9.5 | 1.0979 | 0.03517 | 0.0332 | 31.2169
10 | 1.1111 | 0.03807 | 0.0375 | 29.1857
10.5 | 1.1396 | 0.04176 | 0.0367 | 27.2893
11 | 1.1694 | 0.0453 | 0.0361 | 25.8146
11.5 | 1.1851 | 0.04979 | 0.0363 | 23.802
12 | 1.2048 | 0.05353 | 0.0374 | 22.507
12.5 | 1.2076 | 0.05917 | 0.0378 | 20.409
13 | 1.227 | 0.06383 | 0.0368 | 19.2229
13.5 | 1.2292 | 0.06997 | 0.036 | 17.5675
14 | 1.2391 | 0.07561 | 0.0349 | 16.388
14.5 | 1.2419 | 0.08191 | 0.0339 | 15.1618
15 | 1.2281 | 0.08803 | 0.0355 | 13.9509
15.5 | 1.2271 | 0.09314 | 0.0371 | 13.1748
16 | 1.2033 | 0.10066 | 0.0376 | 11.9541
16.5 | 1.2127 | 0.10496 | 0.0389 | 11.5539
17 | 1.1873 | 0.11311 | 0.0385 | 10.4969
17.5 | 1.1741 | 0.12013 | 0.0382 | 9.7736
18 | 1.1837 | 0.12478 | 0.0385 | 9.4863
18.5 | 1.1655 | 0.13269 | 0.0372 | 8.7836
19 | 1.1536 | 0.1401 | 0.0358 | 8.2341
19.5 | 1.1492 | 0.14679 | 0.0345 | 7.8289

## 41. Re 1M Mach 0.00 (1)
BIGFOIL.COM POLAR EXPORT
TsAGI B 21.5% thick
TsAGI B 21.5% thick |  |  |  | Cl Max: | 1.877 | at alpha= | 18 | deg
JavaFoil+Calcfoil stall+Eppler ext transition |  |  |  | L/D Max: | 90.282 | at alpha= | 8 | deg
Re: | 1000000 |  |  | Cd Min: | 0.00644 | at alpha= | -2 | deg
Mach: | 0 |  |  | Cl=0 at alpha= | -1.0154 | deg
|  |  |  | @ Cl=0.1, Cd= | 0.0069591
|  |  |  | @ Cl=0.4, Cd= | 0.0077033
|  |  |  | @ Cl=0.6, Cd= | 0.0084879
alpha (deg) | Cl | Cd | Cm | Cl/Cd
-19 | -1.236 | 0.1358 | 0.029 | -9.104
-18.5 | -1.241 | 0.12759 | 0.029 | -9.727
-18 | -1.244 | 0.11966 | 0.029 | -10.397
-17.5 | -1.246 | 0.11165 | 0.03 | -11.155
-17 | -1.245 | 0.10365 | 0.03 | -12.015
-16.5 | -1.244 | 0.09563 | 0.03 | -13.005
-16 | -1.242 | 0.08688 | 0.03 | -14.292
-15.5 | -1.239 | 0.07749 | 0.03 | -15.993
-15 | -1.24 | 0.06619 | 0.031 | -18.738
-14.5 | -1.263 | 0.04822 | 0.033 | -26.193
-14 | -1.309 | 0.03053 | 0.035 | -42.862
-13.5 | -1.308 | 0.02547 | 0.035 | -51.335
-13 | -1.289 | 0.02317 | 0.035 | -55.608
-12.5 | -1.262 | 0.02161 | 0.034 | -58.379
-12 | -1.23 | 0.02042 | 0.033 | -60.219
-11.5 | -1.192 | 0.01942 | 0.033 | -61.402
-11 | -1.152 | 0.01855 | 0.032 | -62.106
-10.5 | -1.109 | 0.01777 | 0.031 | -62.41
-10 | -1.063 | 0.0171 | 0.03 | -62.149
-9.5 | -1.015 | 0.01646 | 0.029 | -61.641
-9 | -0.964 | 0.01588 | 0.028 | -60.702
-8.5 | -0.912 | 0.0151 | 0.028 | -60.35
-8 | -0.857 | 0.01461 | 0.027 | -58.68
-7.5 | -0.802 | 0.01413 | 0.026 | -56.712
-7 | -0.744 | 0.01374 | 0.025 | -54.186
-6.5 | -0.686 | 0.01334 | 0.024 | -51.435
-6 | -0.626 | 0.01273 | 0.023 | -49.213
-5.5 | -0.566 | 0.01235 | 0.022 | -45.825
-5 | -0.505 | 0.01204 | 0.021 | -41.921
-4.5 | -0.443 | 0.01174 | 0.02 | -37.745
-4 | -0.381 | 0.01122 | 0.019 | -33.929
-3.5 | -0.318 | 0.01093 | 0.018 | -29.075
-3 | -0.254 | 0.01063 | 0.016 | -23.928
-2.5 | -0.191 | 0.01006 | 0.015 | -18.958
-2 | -0.127 | 0.00644 | 0.014 | -19.675
-1.5 | -0.063 | 0.00675 | 0.013 | -9.285
-1 | 0.002 | 0.0068 | 0.012 | 0.249
-0.5 | 0.066 | 0.00689 | 0.011 | 9.57
0 | 0.13 | 0.00702 | 0.01 | 18.51
0.5 | 0.194 | 0.00714 | 0.008 | 27.125
1 | 0.257 | 0.00729 | 0.007 | 35.282
1.5 | 0.321 | 0.00746 | 0.006 | 42.974
2 | 0.384 | 0.00765 | 0.005 | 50.165
2.5 | 0.447 | 0.00786 | 0.004 | 56.813
3 | 0.509 | 0.00809 | 0.003 | 62.913
3.5 | 0.571 | 0.00835 | 0.001 | 68.384
4 | 0.632 | 0.00864 | 0 | 73.202
4.5 | 0.693 | 0.00895 | -0.001 | 77.457
5 | 0.754 | 0.0093 | -0.002 | 81.11
5.5 | 0.814 | 0.00967 | -0.004 | 84.128
6 | 0.873 | 0.0101 | -0.005 | 86.501
6.5 | 0.932 | 0.01056 | -0.006 | 88.234
7 | 0.99 | 0.01107 | -0.007 | 89.487
7.5 | 1.048 | 0.01162 | -0.008 | 90.156
8 | 1.105 | 0.01224 | -0.01 | 90.282
8.5 | 1.162 | 0.01291 | -0.011 | 89.966
9 | 1.217 | 0.01364 | -0.012 | 89.218
9.5 | 1.273 | 0.01444 | -0.013 | 88.107
10 | 1.327 | 0.01533 | -0.014 | 86.586
10.5 | 1.381 | 0.01628 | -0.016 | 84.812
11 | 1.434 | 0.01732 | -0.017 | 82.796
11.5 | 1.486 | 0.01846 | -0.018 | 80.506
12 | 1.538 | 0.01968 | -0.019 | 78.147
12.5 | 1.588 | 0.02104 | -0.02 | 75.475
13 | 1.634 | 0.0225 | -0.021 | 72.612
13.5 | 1.673 | 0.02409 | -0.023 | 69.46
14 | 1.71 | 0.02583 | -0.024 | 66.199
14.5 | 1.743 | 0.02771 | -0.025 | 62.905
15 | 1.774 | 0.02977 | -0.026 | 59.59
15.5 | 1.801 | 0.03205 | -0.027 | 56.187
16 | 1.824 | 0.03449 | -0.028 | 52.877
16.5 | 1.843 | 0.03724 | -0.029 | 49.503
17 | 1.859 | 0.04034 | -0.03 | 46.075
17.5 | 1.87 | 0.04387 | -0.031 | 42.628
18 | 1.877 | 0.04802 | -0.032 | 39.087
18.5 | 1.863 | 0.06568 | -0.033 | 28.37
19 | 1.863 | 0.0716 | -0.034 | 26.019
19.5 | 1.86 | 0.07684 | -0.035 | 24.203
20 | 1.853 | 0.08179 | -0.036 | 22.662

## 42. Re 1M Mach 0.00 (2)
BIGFOIL.COM POLAR EXPORT
TsAGI B 21.5% thick
TsAGI B 21.5% thick |  |  |  | Cl Max: | 1.5053 | at alpha= | 16 | deg
XFOIL ncrit=9 |  |  |  | L/D Max: | 73.5394 | at alpha= | 9 | deg
Re: | 1000000 |  |  | Cd Min: | 0.08391 | at alpha= | 20 | deg
Mach: | 0 |  |  | Cl=0 at alpha= | -4.6347 | deg
|  |  |  | @ Cl=0.1, Cd= | 0.0099413
|  |  |  | @ Cl=0.4, Cd= | 0.0089087
|  |  |  | @ Cl=0.6, Cd= | 0.010445
alpha (deg) | Cl | Cd | Cm | Cl/Cd
-20 | -1.0527 | 0.06739 | -0.0858 | -15.621
-19.5 | -1.0754 | 0.05844 | -0.0895 | -18.4018
-19 | -1.0886 | 0.05141 | -0.0914 | -21.1749
-18.5 | -1.1108 | 0.04428 | -0.0919 | -25.0858
-18 | -1.1198 | 0.03924 | -0.0906 | -28.5372
-17.5 | -1.1114 | 0.03608 | -0.0886 | -30.8038
-17 | -1.1044 | 0.03315 | -0.0858 | -33.3152
-16.5 | -1.0874 | 0.03115 | -0.0829 | -34.9085
-16 | -1.0858 | 0.02849 | -0.0782 | -38.1116
-15 | -0.9899 | 0.02414 | -0.0823 | -41.0066
-14.5 | -0.8951 | 0.02184 | -0.0938 | -40.9844
-14 | -0.8459 | 0.02083 | -0.0949 | -40.6097
-13.5 | -0.8076 | 0.01985 | -0.0936 | -40.6851
-12.5 | -0.7251 | 0.01815 | -0.0915 | -39.9504
-12 | -0.6843 | 0.01721 | -0.0903 | -39.7618
-11.5 | -0.6352 | 0.0166 | -0.0902 | -38.2651
-11 | -0.5868 | 0.01583 | -0.0901 | -37.0689
-10.5 | -0.5328 | 0.01524 | -0.0909 | -34.9606
-10 | -0.4822 | 0.01465 | -0.0909 | -32.9147
-9 | -0.3844 | 0.01368 | -0.0898 | -28.0994
-8.5 | -0.3376 | 0.0132 | -0.0887 | -25.5758
-8 | -0.2909 | 0.0128 | -0.0875 | -22.7266
-7.5 | -0.2451 | 0.01241 | -0.086 | -19.7502
-7 | -0.2004 | 0.01208 | -0.0843 | -16.5894
-6.5 | -0.1563 | 0.01175 | -0.0823 | -13.3021
-6 | -0.1129 | 0.01145 | -0.0802 | -9.8603
-5.5 | -0.0706 | 0.01116 | -0.0778 | -6.3262
-5 | -0.0293 | 0.01089 | -0.0751 | -2.6905
-4.5 | 0.0108 | 0.01064 | -0.0722 | 1.015
-4 | 0.05 | 0.01035 | -0.0691 | 4.8309
-3.5 | 0.087 | 0.01008 | -0.0655 | 8.631
-3 | 0.1198 | 0.00973 | -0.0611 | 12.3124
-2.5 | 0.1456 | 0.00926 | -0.0552 | 15.7235
-2 | 0.1483 | 0.00856 | -0.0445 | 17.3248
-1.5 | 0.1265 | 0.00779 | -0.0281 | 16.2388
-1 | 0.1208 | 0.00747 | -0.0146 | 16.1714
-0.5 | 0.1517 | 0.00746 | -0.0091 | 20.3351
0 | 0.2013 | 0.00761 | -0.0077 | 26.452
0.5 | 0.2464 | 0.00779 | -0.0054 | 31.6303
1 | 0.2903 | 0.008 | -0.0028 | 36.2875
1.5 | 0.327 | 0.00834 | 0.0014 | 39.2086
2 | 0.3548 | 0.00854 | 0.0075 | 41.5457
2.5 | 0.4492 | 0.00931 | -0.001 | 48.2492
3 | 0.5403 | 0.01004 | -0.0086 | 53.8147
3.5 | 0.5928 | 0.01043 | -0.0083 | 56.836
4 | 0.612 | 0.01047 | -0.0009 | 58.4527
4.5 | 0.6731 | 0.01083 | -0.0026 | 62.1514
5 | 0.7298 | 0.01123 | -0.0035 | 64.9866
5.5 | 0.782 | 0.01153 | -0.0034 | 67.8231
6.5 | 0.8582 | 0.01216 | 0.0023 | 70.5757
7 | 0.9091 | 0.01265 | 0.0021 | 71.8656
7.5 | 0.9537 | 0.01308 | 0.0032 | 72.9128
8 | 0.9796 | 0.01353 | 0.0079 | 72.4021
8.5 | 1.0299 | 0.01419 | 0.0072 | 72.5793
9 | 1.0825 | 0.01472 | 0.0062 | 73.5394
9.5 | 1.094 | 0.0157 | 0.0128 | 69.6815
10 | 1.1488 | 0.01635 | 0.0108 | 70.263
10.5 | 1.195 | 0.01733 | 0.0098 | 68.9556
11 | 1.2373 | 0.01836 | 0.0096 | 67.3911
11.5 | 1.256 | 0.01978 | 0.0138 | 63.4985
12 | 1.2979 | 0.02115 | 0.0125 | 61.3664
12.5 | 1.3411 | 0.02244 | 0.0111 | 59.7638
13 | 1.3736 | 0.02444 | 0.0106 | 56.2029
13.5 | 1.406 | 0.02617 | 0.0107 | 53.7256
14 | 1.4206 | 0.02896 | 0.0125 | 49.0539
14.5 | 1.4558 | 0.03109 | 0.0108 | 46.8253
15 | 1.4785 | 0.03409 | 0.0101 | 43.3705
15.5 | 1.4936 | 0.03796 | 0.0094 | 39.3467
16 | 1.5053 | 0.04152 | 0.0098 | 36.2548
16.5 | 1.5002 | 0.04537 | 0.013 | 33.0659
17 | 1.486 | 0.05022 | 0.0161 | 29.5898
17.5 | 1.4815 | 0.0544 | 0.0184 | 27.2335
18 | 1.4676 | 0.05969 | 0.0206 | 24.587
18.5 | 1.4499 | 0.06553 | 0.0224 | 22.1257
19 | 1.4314 | 0.07172 | 0.0238 | 19.9582
19.5 | 1.4166 | 0.07766 | 0.0248 | 18.2411
20 | 1.401 | 0.08391 | 0.0254 | 16.6965

## 43. Re 1M Mach 0.10 (1)
BIGFOIL.COM POLAR EXPORT
TsAGI B 21.5% thick
TsAGI B 21.5% thick |  |  |  | Cl Max: | 1.87 | at alpha= | 18 | deg
JavaFoil+Calcfoil stall+Eppler ext transition |  |  |  | L/D Max: | 89.56 | at alpha= | 8 | deg
Re: | 1000000 |  |  | Cd Min: | 0.00646 | at alpha= | -2 | deg
Mach: | 0.1 |  |  | Cl=0 at alpha= | -1.0154 | deg
|  |  |  | @ Cl=0.1, Cd= | 0.0069838
|  |  |  | @ Cl=0.4, Cd= | 0.0077389
|  |  |  | @ Cl=0.6, Cd= | 0.0085363
alpha (deg) | Cl | Cd | Cm | Cl/Cd
-18.5 | -1.212 | 0.13169 | 0.029 | -9.205
-18 | -1.218 | 0.12363 | 0.029 | -9.851
-17.5 | -1.222 | 0.11557 | 0.029 | -10.573
-17 | -1.224 | 0.10748 | 0.029 | -11.387
-16.5 | -1.224 | 0.09928 | 0.029 | -12.333
-16 | -1.223 | 0.0911 | 0.03 | -13.427
-15.5 | -1.221 | 0.08213 | 0.03 | -14.872
-15 | -1.22 | 0.07196 | 0.03 | -16.957
-14.5 | -1.227 | 0.05878 | 0.031 | -20.867
-14 | -1.278 | 0.03559 | 0.034 | -35.91
-13.5 | -1.296 | 0.02696 | 0.035 | -48.052
-13 | -1.283 | 0.02389 | 0.035 | -53.7
-12.5 | -1.259 | 0.02212 | 0.034 | -56.925
-12 | -1.229 | 0.0208 | 0.034 | -59.079
-11.5 | -1.193 | 0.01972 | 0.033 | -60.477
-11 | -1.153 | 0.01881 | 0.032 | -61.313
-10.5 | -1.111 | 0.01799 | 0.031 | -61.729
-10 | -1.065 | 0.01726 | 0.03 | -61.708
-9.5 | -1.018 | 0.01661 | 0.029 | -61.27
-9 | -0.967 | 0.01601 | 0.029 | -60.416
-8.5 | -0.915 | 0.0152 | 0.028 | -60.155
-8 | -0.86 | 0.0147 | 0.027 | -58.551
-7.5 | -0.805 | 0.01425 | 0.026 | -56.486
-7 | -0.747 | 0.01381 | 0.025 | -54.133
-6.5 | -0.689 | 0.01341 | 0.024 | -51.359
-6 | -0.629 | 0.0128 | 0.023 | -49.164
-5.5 | -0.569 | 0.01244 | 0.022 | -45.713
-5 | -0.507 | 0.0121 | 0.021 | -41.906
-4.5 | -0.445 | 0.0118 | 0.02 | -37.736
-4 | -0.382 | 0.01126 | 0.019 | -33.958
-3.5 | -0.319 | 0.01097 | 0.018 | -29.091
-3 | -0.256 | 0.01068 | 0.017 | -23.937
-2.5 | -0.192 | 0.01012 | 0.015 | -18.932
-2 | -0.127 | 0.00646 | 0.014 | -19.722
-1.5 | -0.063 | 0.00653 | 0.013 | -9.643
-1 | 0.002 | 0.00684 | 0.012 | 0.249
-0.5 | 0.066 | 0.00692 | 0.011 | 9.577
0 | 0.13 | 0.00704 | 0.01 | 18.525
0.5 | 0.195 | 0.00718 | 0.009 | 27.116
1 | 0.259 | 0.00733 | 0.007 | 35.28
1.5 | 0.322 | 0.0075 | 0.006 | 42.982
2 | 0.386 | 0.00769 | 0.005 | 50.142
2.5 | 0.449 | 0.00791 | 0.004 | 56.726
3 | 0.511 | 0.00814 | 0.003 | 62.803
3.5 | 0.573 | 0.00841 | 0.001 | 68.226
4 | 0.635 | 0.0087 | 0 | 73
4.5 | 0.696 | 0.00902 | -0.001 | 77.207
5 | 0.757 | 0.00937 | -0.002 | 80.834
5.5 | 0.817 | 0.00976 | -0.004 | 83.724
6 | 0.877 | 0.01019 | -0.005 | 86.077
6.5 | 0.936 | 0.01067 | -0.006 | 87.744
7 | 0.994 | 0.01119 | -0.007 | 88.835
7.5 | 1.052 | 0.01175 | -0.008 | 89.516
8 | 1.109 | 0.01239 | -0.01 | 89.56
8.5 | 1.166 | 0.01308 | -0.011 | 89.169
9 | 1.222 | 0.01382 | -0.012 | 88.416
9.5 | 1.277 | 0.01465 | -0.013 | 87.182
10 | 1.332 | 0.01555 | -0.014 | 85.683
10.5 | 1.386 | 0.01653 | -0.016 | 83.841
11 | 1.439 | 0.0176 | -0.017 | 81.786
11.5 | 1.491 | 0.01877 | -0.018 | 79.457
12 | 1.543 | 0.02002 | -0.019 | 77.073
12.5 | 1.593 | 0.02141 | -0.02 | 74.409
13 | 1.639 | 0.02291 | -0.022 | 71.541
13.5 | 1.678 | 0.02454 | -0.023 | 68.387
14 | 1.714 | 0.02633 | -0.024 | 65.095
14.5 | 1.747 | 0.02827 | -0.025 | 61.792
15 | 1.777 | 0.03037 | -0.026 | 58.494
15.5 | 1.802 | 0.03273 | -0.027 | 55.075
16 | 1.824 | 0.03526 | -0.028 | 51.733
16.5 | 1.842 | 0.03809 | -0.029 | 48.363
17 | 1.856 | 0.04135 | -0.03 | 44.878
17.5 | 1.865 | 0.04503 | -0.032 | 41.423
18 | 1.87 | 0.04947 | -0.033 | 37.792
18.5 | 1.853 | 0.06794 | -0.033 | 27.276
19 | 1.85 | 0.07361 | -0.034 | 25.137
19.5 | 1.844 | 0.07879 | -0.035 | 23.408
20 | 1.835 | 0.08414 | -0.036 | 21.803

## 44. Re 1M Mach 0.10 (2)
BIGFOIL.COM POLAR EXPORT
TsAGI B 21.5% thick
TsAGI B 21.5% thick |  |  |  | Cl Max: | 1.4974 | at alpha= | 16 | deg
XFOIL ncrit=9 |  |  |  | L/D Max: | 72.22 | at alpha= | 9 | deg
Re: | 1000000 |  |  | Cd Min: | 0.08688 | at alpha= | 20 | deg
Mach: | 0.1 |  |  | Cl=0 at alpha= | -4.6582 | deg
|  |  |  | @ Cl=0.1, Cd= | 0.010036
|  |  |  | @ Cl=0.4, Cd= | 0.0089471
|  |  |  | @ Cl=0.6, Cd= | 0.010514
alpha (deg) | Cl | Cd | Cm | Cl/Cd
-20 | -1.0054 | 0.07552 | -0.0831 | -13.313
-19.5 | -1.0406 | 0.06452 | -0.0882 | -16.1283
-19 | -1.0637 | 0.05575 | -0.0915 | -19.0798
-18.5 | -1.0804 | 0.04856 | -0.0931 | -22.2488
-18 | -1.0995 | 0.04208 | -0.0928 | -26.1288
-17.5 | -1.098 | 0.03808 | -0.0912 | -28.834
-17 | -1.0939 | 0.03472 | -0.0886 | -31.5063
-16.5 | -1.0806 | 0.03234 | -0.0857 | -33.4137
-16 | -1.0719 | 0.02994 | -0.0818 | -35.8016
-15 | -0.9861 | 0.02478 | -0.0852 | -39.7942
-14.5 | -0.8901 | 0.02242 | -0.0968 | -39.7012
-14 | -0.8444 | 0.02126 | -0.0973 | -39.7178
-13.5 | -0.8044 | 0.02035 | -0.0961 | -39.5283
-13 | -0.7684 | 0.01922 | -0.0944 | -39.9792
-12.5 | -0.7261 | 0.01838 | -0.0933 | -39.5049
-12 | -0.6845 | 0.01745 | -0.0921 | -39.2264
-11.5 | -0.6358 | 0.01678 | -0.0918 | -37.8903
-11 | -0.5867 | 0.01601 | -0.0917 | -36.6458
-10.5 | -0.5325 | 0.01543 | -0.0924 | -34.5107
-10 | -0.4827 | 0.01477 | -0.0922 | -32.6811
-9.5 | -0.4327 | 0.01426 | -0.0918 | -30.3436
-9 | -0.3842 | 0.01378 | -0.091 | -27.881
-8.5 | -0.3375 | 0.01329 | -0.0898 | -25.395
-8 | -0.2902 | 0.01289 | -0.0886 | -22.5136
-7.5 | -0.2441 | 0.0125 | -0.0871 | -19.528
-7 | -0.1989 | 0.01215 | -0.0854 | -16.3704
-6.5 | -0.1549 | 0.01183 | -0.0833 | -13.0938
-6 | -0.1111 | 0.01152 | -0.0812 | -9.6441
-5.5 | -0.0688 | 0.01123 | -0.0787 | -6.1264
-5 | -0.027 | 0.01095 | -0.076 | -2.4658
-4.5 | 0.0125 | 0.0107 | -0.0729 | 1.1682
-4 | 0.0524 | 0.0104 | -0.0699 | 5.0385
-3.5 | 0.0893 | 0.01015 | -0.0662 | 8.798
-3 | 0.1232 | 0.00979 | -0.0619 | 12.5843
-2.5 | 0.1487 | 0.00934 | -0.0559 | 15.9208
-2 | 0.1537 | 0.00863 | -0.0456 | 17.81
-1.5 | 0.1318 | 0.00786 | -0.0292 | 16.7684
-0.5 | 0.1551 | 0.00749 | -0.0097 | 20.7076
0 | 0.2014 | 0.00765 | -0.0075 | 26.3268
0.5 | 0.2479 | 0.00782 | -0.0054 | 31.7008
1 | 0.2894 | 0.00803 | -0.0022 | 36.0399
1.5 | 0.3262 | 0.00836 | 0.0021 | 39.0191
2 | 0.3535 | 0.00858 | 0.0084 | 41.2005
2.5 | 0.4485 | 0.00933 | -0.0002 | 48.0707
3 | 0.5401 | 0.01009 | -0.0078 | 53.5282
3.5 | 0.5917 | 0.01051 | -0.0072 | 56.2988
4 | 0.6129 | 0.01052 | -0.0002 | 58.2605
4.5 | 0.6733 | 0.01092 | -0.0016 | 61.6575
5 | 0.731 | 0.01129 | -0.0026 | 64.7476
5.5 | 0.782 | 0.01163 | -0.0022 | 67.2399
6 | 0.7988 | 0.01195 | 0.0051 | 66.8452
6.5 | 0.8596 | 0.01228 | 0.0032 | 70
7 | 0.9088 | 0.01283 | 0.0034 | 70.834
7.5 | 0.9535 | 0.01323 | 0.0046 | 72.0711
8 | 0.9808 | 0.01374 | 0.009 | 71.3828
8.5 | 1.0325 | 0.01438 | 0.0082 | 71.8011
9 | 1.0833 | 0.015 | 0.0074 | 72.22
9.5 | 1.0945 | 0.01609 | 0.014 | 68.0236
10 | 1.151 | 0.01669 | 0.0118 | 68.9635
10.5 | 1.1944 | 0.01786 | 0.0112 | 66.8757
11 | 1.2384 | 0.01882 | 0.0108 | 65.8023
11.5 | 1.2559 | 0.02041 | 0.015 | 61.5336
12 | 1.2995 | 0.02174 | 0.0135 | 59.7746
12.5 | 1.3396 | 0.02328 | 0.0124 | 57.543
13 | 1.374 | 0.02521 | 0.0118 | 54.5022
13.5 | 1.4024 | 0.02722 | 0.0123 | 51.5209
14 | 1.4206 | 0.02989 | 0.0137 | 47.5276
14.5 | 1.4513 | 0.03243 | 0.0123 | 44.7518
15 | 1.4743 | 0.03547 | 0.0115 | 41.5647
15.5 | 1.4898 | 0.03939 | 0.0107 | 37.8218
16 | 1.4974 | 0.04328 | 0.0115 | 34.598
16.5 | 1.4942 | 0.04707 | 0.0145 | 31.7442
17 | 1.4787 | 0.05213 | 0.0175 | 28.3656
17.5 | 1.4698 | 0.05681 | 0.0198 | 25.8722
18 | 1.4581 | 0.06195 | 0.0218 | 23.5367
18.5 | 1.4425 | 0.06766 | 0.0235 | 21.3198
19 | 1.4209 | 0.07424 | 0.0249 | 19.1393
19.5 | 1.4023 | 0.0807 | 0.0257 | 17.3767
20 | 1.3881 | 0.08688 | 0.0262 | 15.9772

## 45. Re 1M Mach 0.25 (1)
BIGFOIL.COM POLAR EXPORT
TsAGI B 21.5% thick
TsAGI B 21.5% thick |  |  |  | Cl Max: | 1.824 | at alpha= | 16.5 | deg
JavaFoil+Calcfoil stall+Eppler ext transition |  |  |  | L/D Max: | 85.594 | at alpha= | 7.5 | deg
Re: | 1000000 |  |  | Cd Min: | 0.00664 | at alpha= | -1.5 | deg
Mach: | 0.25 |  |  | Cl=0 at alpha= | -1.0149 | deg
|  |  |  | @ Cl=0.1, Cd= | 0.0069127
|  |  |  | @ Cl=0.4, Cd= | 0.0079477
|  |  |  | @ Cl=0.6, Cd= | 0.0087902
alpha (deg) | Cl | Cd | Cm | Cl/Cd
-17.5 | -1.035 | 0.13917 | 0.027 | -7.44
-17 | -1.059 | 0.13001 | 0.027 | -8.148
-16.5 | -1.079 | 0.12078 | 0.027 | -8.937
-16 | -1.095 | 0.11202 | 0.027 | -9.779
-15.5 | -1.107 | 0.10315 | 0.028 | -10.734
-15 | -1.114 | 0.09473 | 0.028 | -11.759
-14.5 | -1.118 | 0.08591 | 0.028 | -13.015
-14 | -1.121 | 0.07656 | 0.028 | -14.636
-13.5 | -1.124 | 0.06607 | 0.029 | -17.009
-13 | -1.145 | 0.0494 | 0.031 | -23.17
-12.5 | -1.213 | 0.02756 | 0.034 | -44.03
-12 | -1.209 | 0.02369 | 0.034 | -51.027
-11.5 | -1.185 | 0.02177 | 0.033 | -54.424
-11 | -1.153 | 0.02041 | 0.033 | -56.526
-10.5 | -1.117 | 0.01929 | 0.032 | -57.872
-10 | -1.075 | 0.01838 | 0.031 | -58.51
-9.5 | -1.03 | 0.01734 | 0.03 | -59.432
-9 | -0.982 | 0.01662 | 0.029 | -59.094
-8.5 | -0.931 | 0.01593 | 0.028 | -58.411
-8 | -0.877 | 0.01536 | 0.027 | -57.108
-7.5 | -0.822 | 0.01481 | 0.026 | -55.475
-7 | -0.764 | 0.0143 | 0.026 | -53.408
-6.5 | -0.705 | 0.01363 | 0.024 | -51.72
-6 | -0.644 | 0.01318 | 0.023 | -48.872
-5.5 | -0.583 | 0.01281 | 0.022 | -45.489
-5 | -0.52 | 0.01245 | 0.021 | -41.772
-4.5 | -0.457 | 0.01187 | 0.02 | -38.473
-4 | -0.392 | 0.01154 | 0.019 | -34.004
-3.5 | -0.328 | 0.01125 | 0.018 | -29.13
-3 | -0.262 | 0.01133 | 0.017 | -23.155
-2.5 | -0.197 | 0.01102 | 0.016 | -17.857
-2 | -0.131 | 0.01053 | 0.015 | -12.426
-1.5 | -0.065 | 0.00664 | 0.014 | -9.733
-1 | 0.002 | 0.00673 | 0.012 | 0.26
-0.5 | 0.068 | 0.00684 | 0.011 | 9.957
0 | 0.134 | 0.00699 | 0.01 | 19.156
0.5 | 0.2 | 0.00715 | 0.009 | 27.934
1 | 0.265 | 0.00752 | 0.008 | 35.272
1.5 | 0.33 | 0.00772 | 0.006 | 42.788
2 | 0.395 | 0.00793 | 0.005 | 49.841
2.5 | 0.46 | 0.00816 | 0.004 | 56.331
3 | 0.524 | 0.00843 | 0.003 | 62.137
3.5 | 0.587 | 0.00872 | 0.001 | 67.324
4 | 0.65 | 0.00906 | 0 | 71.785
4.5 | 0.713 | 0.00942 | -0.001 | 75.626
5 | 0.774 | 0.00982 | -0.002 | 78.899
5.5 | 0.836 | 0.01027 | -0.004 | 81.395
6 | 0.896 | 0.01076 | -0.005 | 83.32
6.5 | 0.956 | 0.0113 | -0.006 | 84.646
7 | 1.016 | 0.01189 | -0.007 | 85.44
7.5 | 1.075 | 0.01256 | -0.009 | 85.594
8 | 1.133 | 0.01326 | -0.01 | 85.468
8.5 | 1.19 | 0.01406 | -0.011 | 84.67
9 | 1.247 | 0.01491 | -0.012 | 83.681
9.5 | 1.303 | 0.01585 | -0.014 | 82.208
10 | 1.359 | 0.01687 | -0.015 | 80.529
10.5 | 1.413 | 0.018 | -0.016 | 78.492
11 | 1.467 | 0.01923 | -0.017 | 76.298
11.5 | 1.519 | 0.02056 | -0.018 | 73.901
12 | 1.571 | 0.02202 | -0.02 | 71.365
12.5 | 1.622 | 0.0236 | -0.021 | 68.723
13 | 1.666 | 0.02534 | -0.022 | 65.734
13.5 | 1.703 | 0.02725 | -0.023 | 62.477
14 | 1.735 | 0.02931 | -0.024 | 59.192
14.5 | 1.763 | 0.0316 | -0.025 | 55.808
15 | 1.787 | 0.03414 | -0.027 | 52.325
15.5 | 1.805 | 0.03695 | -0.028 | 48.838
16 | 1.817 | 0.04007 | -0.029 | 45.35
16.5 | 1.824 | 0.04362 | -0.03 | 41.818
17 | 1.824 | 0.04765 | -0.031 | 38.287
17.5 | 1.817 | 0.05272 | -0.032 | 34.472
18 | 1.787 | 0.07369 | -0.033 | 24.255
18.5 | 1.769 | 0.08003 | -0.034 | 22.1
19 | 1.744 | 0.08611 | -0.035 | 20.254
19.5 | 1.714 | 0.09221 | -0.036 | 18.583
20 | 1.676 | 0.09861 | -0.036 | 17.001

## 46. Re 1M Mach 0.25 (2)
BIGFOIL.COM POLAR EXPORT
TsAGI B 21.5% thick
TsAGI B 21.5% thick |  |  |  | Cl Max: | 1.4578 | at alpha= | 16 | deg
XFOIL ncrit=9 |  |  |  | L/D Max: | 66.9495 | at alpha= | 7 | deg
Re: | 1000000 |  |  | Cd Min: | 0.11927 | at alpha= | -20 | deg
Mach: | 0.25 |  |  | Cl=0 at alpha= | -4.8083 | deg
|  |  |  | @ Cl=0.1, Cd= | 0.010479
|  |  |  | @ Cl=0.4, Cd= | 0.0091811
|  |  |  | @ Cl=0.6, Cd= | 0.010805
alpha (deg) | Cl | Cd | Cm | Cl/Cd
-20 | -0.7509 | 0.11927 | -0.065 | -6.2958
-19.5 | -0.7935 | 0.10616 | -0.0721 | -7.4746
-19 | -0.8375 | 0.09343 | -0.0787 | -8.9639
-18.5 | -0.8858 | 0.08047 | -0.0853 | -11.0078
-18 | -0.9329 | 0.06793 | -0.0914 | -13.7333
-17.5 | -0.9715 | 0.05688 | -0.0965 | -17.0798
-17 | -0.9976 | 0.04842 | -0.0988 | -20.6031
-16.5 | -1.0063 | 0.0427 | -0.0985 | -23.5667
-16 | -1.0112 | 0.03809 | -0.0964 | -26.5477
-15.5 | -0.9763 | 0.03383 | -0.0998 | -28.859
-15 | -0.9456 | 0.02944 | -0.1014 | -32.1196
-14.5 | -0.8563 | 0.02627 | -0.1122 | -32.5961
-14 | -0.8243 | 0.02443 | -0.1107 | -33.7413
-13.5 | -0.796 | 0.02266 | -0.1083 | -35.128
-13 | -0.7566 | 0.02151 | -0.1065 | -35.1743
-12.5 | -0.7235 | 0.02003 | -0.1041 | -36.1208
-12 | -0.6807 | 0.019 | -0.1025 | -35.8263
-11.5 | -0.637 | 0.01796 | -0.1011 | -35.4677
-11 | -0.5855 | 0.01718 | -0.1007 | -34.0803
-10.5 | -0.5335 | 0.01627 | -0.1007 | -32.7904
-10 | -0.4809 | 0.01564 | -0.1002 | -30.7481
-9.5 | -0.4323 | 0.01495 | -0.0991 | -28.9164
-9 | -0.383 | 0.01436 | -0.0979 | -26.6713
-8.5 | -0.3338 | 0.01386 | -0.0966 | -24.0837
-8 | -0.2857 | 0.01339 | -0.095 | -21.3368
-7.5 | -0.2391 | 0.01296 | -0.0931 | -18.4491
-7 | -0.1927 | 0.01254 | -0.091 | -15.3668
-6.5 | -0.1473 | 0.01219 | -0.0888 | -12.0837
-6 | -0.103 | 0.01185 | -0.0862 | -8.692
-5.5 | -0.0593 | 0.01155 | -0.0835 | -5.1342
-5 | -0.0161 | 0.01128 | -0.0807 | -1.4273
-4.5 | 0.0259 | 0.011 | -0.0776 | 2.3545
-4 | 0.0651 | 0.01073 | -0.074 | 6.0671
-3.5 | 0.104 | 0.01045 | -0.0703 | 9.9522
-3 | 0.1398 | 0.01014 | -0.0659 | 13.787
-2.5 | 0.1681 | 0.00974 | -0.0601 | 17.2587
-2 | 0.1812 | 0.00909 | -0.0512 | 19.934
-1 | 0.1367 | 0.00774 | -0.0173 | 17.6615
-0.5 | 0.1642 | 0.00772 | -0.0106 | 21.2694
0 | 0.1978 | 0.00783 | -0.0051 | 25.2618
0.5 | 0.2438 | 0.008 | -0.0024 | 30.475
1 | 0.2792 | 0.00825 | 0.0025 | 33.8424
1.5 | 0.3208 | 0.00852 | 0.0062 | 37.6526
2 | 0.345 | 0.00882 | 0.0135 | 39.1156
2.5 | 0.444 | 0.00947 | 0.0046 | 46.8849
3 | 0.5368 | 0.01044 | -0.0027 | 51.4176
3.5 | 0.5971 | 0.01078 | -0.0035 | 55.3896
4 | 0.6142 | 0.01093 | 0.0047 | 56.194
4.5 | 0.676 | 0.01138 | 0.0033 | 59.4025
5 | 0.7343 | 0.01177 | 0.0026 | 62.3874
5.5 | 0.7754 | 0.01228 | 0.0053 | 63.1433
6 | 0.8073 | 0.01254 | 0.0099 | 64.378
6.5 | 0.8627 | 0.01315 | 0.0092 | 65.6046
7 | 0.9152 | 0.01367 | 0.0092 | 66.9495
7.5 | 0.933 | 0.0143 | 0.0158 | 65.2448
8 | 0.9867 | 0.01506 | 0.0148 | 65.5179
8.5 | 1.0408 | 0.01582 | 0.0138 | 65.7901
9 | 1.078 | 0.01696 | 0.0153 | 63.5613
9.5 | 1.1068 | 0.01789 | 0.019 | 61.867
10 | 1.1527 | 0.01927 | 0.018 | 59.8184
10.5 | 1.1994 | 0.02044 | 0.0173 | 58.6791
11 | 1.2302 | 0.02219 | 0.0187 | 55.4394
11.5 | 1.2558 | 0.02395 | 0.0211 | 52.4342
12 | 1.2947 | 0.02588 | 0.0201 | 50.027
12.5 | 1.3307 | 0.02805 | 0.0193 | 47.4403
13 | 1.36 | 0.03047 | 0.0194 | 44.6341
13.5 | 1.3775 | 0.0334 | 0.0209 | 41.2425
14 | 1.4023 | 0.03639 | 0.0208 | 38.5353
14.5 | 1.4256 | 0.03979 | 0.0199 | 35.8281
15 | 1.4392 | 0.04388 | 0.0196 | 32.7985
15.5 | 1.4577 | 0.04796 | 0.0185 | 30.3941
16 | 1.4578 | 0.05279 | 0.0193 | 27.6151
16.5 | 1.4467 | 0.0577 | 0.022 | 25.0728
17 | 1.4389 | 0.06251 | 0.0242 | 23.0187
17.5 | 1.4219 | 0.06836 | 0.0262 | 20.8002
18 | 1.3999 | 0.07492 | 0.0278 | 18.6853
18.5 | 1.3879 | 0.08069 | 0.0288 | 17.2004
19 | 1.3709 | 0.08717 | 0.0295 | 15.7267
19.5 | 1.3499 | 0.09425 | 0.0298 | 14.3225
20 | 1.3303 | 0.10138 | 0.0298 | 13.1219

## 47. Re 1M Mach 0.50 (1)
BIGFOIL.COM POLAR EXPORT
TsAGI B 21.5% thick
TsAGI B 21.5% thick |  |  |  | Cl Max: | 1.73 | at alpha= | 13 | deg
JavaFoil+Calcfoil stall+Eppler ext transition |  |  |  | L/D Max: | 69.002 | at alpha= | 6.5 | deg
Re: | 1000000 |  |  | Cd Min: | 0.00809 | at alpha= | -1 | deg
Mach: | 0.5 |  |  | Cl=0 at alpha= | -1.0135 | deg
|  |  |  | @ Cl=0.1, Cd= | 0.00828
|  |  |  | @ Cl=0.4, Cd= | 0.0093673
|  |  |  | @ Cl=0.6, Cd= | 0.010511
alpha (deg) | Cl | Cd | Cm | Cl/Cd
-20 | -1.095 | 0.20527 | 0.031 | -5.336
-19.5 | -1.068 | 0.19843 | 0.031 | -5.38
-19 | -1.038 | 0.19729 | 0.03 | -5.263
-18.5 | -1.01 | 0.18895 | 0.029 | -5.344
-18 | -0.982 | 0.18444 | 0.029 | -5.324
-17.5 | -0.952 | 0.18035 | 0.028 | -5.279
-17 | -0.924 | 0.17791 | 0.028 | -5.194
-16.5 | -0.895 | 0.16911 | 0.027 | -5.291
-16 | -0.866 | 0.16612 | 0.026 | -5.215
-15.5 | -0.838 | 0.16166 | 0.026 | -5.185
-15 | -0.808 | 0.15281 | 0.024 | -5.29
-14.5 | -0.78 | 0.14891 | 0.024 | -5.239
-14 | -0.751 | 0.14734 | 0.023 | -5.094
-13.5 | -0.722 | 0.14161 | 0.022 | -5.095
-13 | -0.693 | 0.13368 | 0.021 | -5.182
-12.5 | -0.663 | 0.12989 | 0.02 | -5.107
-12 | -0.635 | 0.12724 | 0.02 | -4.99
-11.5 | -0.606 | 0.11786 | 0.019 | -5.139
-11 | -0.577 | 0.11007 | 0.018 | -5.237
-10.5 | -0.547 | 0.10317 | 0.016 | -5.306
-10 | -0.518 | 0.08846 | 0.015 | -5.858
-9.5 | -0.765 | 0.06456 | 0.023 | -11.854
-9 | -0.826 | 0.04659 | 0.026 | -17.726
-8.5 | -0.933 | 0.0215 | 0.031 | -43.384
-8 | -0.91 | 0.0194 | 0.03 | -46.894
-7.5 | -0.87 | 0.01783 | 0.029 | -48.809
-7 | -0.82 | 0.01674 | 0.028 | -48.998
-6.5 | -0.764 | 0.01585 | 0.027 | -48.207
-6 | -0.704 | 0.0149 | 0.026 | -47.251
-5.5 | -0.64 | 0.01482 | 0.025 | -43.183
-5 | -0.573 | 0.01425 | 0.024 | -40.241
-4.5 | -0.505 | 0.01376 | 0.023 | -36.694
-4 | -0.435 | 0.01331 | 0.021 | -32.663
-3.5 | -0.364 | 0.01293 | 0.02 | -28.124
-3 | -0.292 | 0.01257 | 0.019 | -23.212
-2.5 | -0.219 | 0.01225 | 0.018 | -17.88
-2 | -0.146 | 0.01191 | 0.016 | -12.228
-1.5 | -0.072 | 0.01141 | 0.015 | -6.311
-1 | 0.002 | 0.00809 | 0.014 | 0.241
-0.5 | 0.076 | 0.0082 | 0.012 | 9.255
0 | 0.148 | 0.00844 | 0.011 | 17.559
0.5 | 0.221 | 0.00866 | 0.01 | 25.494
1 | 0.293 | 0.0089 | 0.008 | 32.878
1.5 | 0.364 | 0.0092 | 0.007 | 39.599
2 | 0.435 | 0.00953 | 0.006 | 45.657
2.5 | 0.505 | 0.00991 | 0.004 | 50.991
3 | 0.575 | 0.01033 | 0.003 | 55.648
3.5 | 0.644 | 0.01083 | 0.002 | 59.469
4 | 0.712 | 0.01136 | 0 | 62.706
4.5 | 0.78 | 0.01196 | -0.001 | 65.179
5 | 0.847 | 0.01262 | -0.003 | 67.067
5.5 | 0.912 | 0.01338 | -0.004 | 68.22
6 | 0.978 | 0.01419 | -0.005 | 68.907
6.5 | 1.042 | 0.0151 | -0.007 | 69.002
7 | 1.105 | 0.01611 | -0.008 | 68.592
7.5 | 1.167 | 0.01722 | -0.009 | 67.77
8 | 1.228 | 0.01847 | -0.011 | 66.52
8.5 | 1.288 | 0.01983 | -0.012 | 64.99
9 | 1.347 | 0.02136 | -0.013 | 63.06
9.5 | 1.404 | 0.02305 | -0.015 | 60.935
10 | 1.46 | 0.02492 | -0.016 | 58.579
10.5 | 1.514 | 0.02702 | -0.017 | 56.024
11 | 1.566 | 0.02935 | -0.019 | 53.365
11.5 | 1.616 | 0.03198 | -0.02 | 50.516
12 | 1.662 | 0.03496 | -0.021 | 47.552
12.5 | 1.706 | 0.03835 | -0.023 | 44.478
13 | 1.73 | 0.04225 | -0.024 | 40.945
13.5 | 1.721 | 0.04687 | -0.025 | 36.706
14 | 1.677 | 0.05256 | -0.026 | 31.897
14.5 | 1.557 | 0.06043 | -0.027 | 25.764
15 | 1.012 | 0.10448 | -0.027 | 9.685
15.5 | 0.941 | 0.13099 | -0.012 | 7.184
16 | 0.97 | 0.14905 | -0.014 | 6.507
16.5 | 0.999 | 0.15977 | -0.017 | 6.253
17 | 1.029 | 0.16951 | -0.019 | 6.071
17.5 | 1.06 | 0.18091 | -0.021 | 5.859
18 | 1.092 | 0.19048 | -0.023 | 5.734

## 48. Re 1M Mach 0.50 (2)
BIGFOIL.COM POLAR EXPORT
TsAGI B 21.5% thick
TsAGI B 21.5% thick |  |  |  | Cl Max: | 1.2492 | at alpha= | 17 | deg
XFOIL ncrit=9 |  |  |  | L/D Max: | 45.989 | at alpha= | 4.5 | deg
Re: | 1000000 |  |  | Cd Min: | 0.15312 | at alpha= | -17 | deg
Mach: | 0.5 |  |  | Cl=0 at alpha= | -5.3412 | deg
|  |  |  | @ Cl=0.1, Cd= | 0.012269
|  |  |  | @ Cl=0.4, Cd= | 0.010757
|  |  |  | @ Cl=0.6, Cd= | 0.01358
alpha (deg) | Cl | Cd | Cm | Cl/Cd
-17 | -0.2142 | 0.15312 | -0.0797 | -1.3989
-16.5 | -0.2206 | 0.1399 | -0.088 | -1.5768
-15.5 | -0.2541 | 0.1165 | -0.1009 | -2.1811
-15 | -0.3295 | 0.09832 | -0.1117 | -3.3513
-14.5 | -0.4084 | 0.08166 | -0.1224 | -5.0012
-14 | -0.4533 | 0.06965 | -0.13 | -6.5083
-13.5 | -0.4961 | 0.05767 | -0.1379 | -8.6024
-13 | -0.5214 | 0.04743 | -0.1448 | -10.993
-12.5 | -0.5465 | 0.03873 | -0.1487 | -14.1105
-12 | -0.5592 | 0.03241 | -0.1486 | -17.2539
-11.5 | -0.5528 | 0.02802 | -0.1463 | -19.7288
-11 | -0.5265 | 0.02501 | -0.1435 | -21.0516
-10.5 | -0.4941 | 0.02239 | -0.1406 | -22.0679
-10 | -0.4485 | 0.02056 | -0.1381 | -21.8142
-9.5 | -0.4054 | 0.01897 | -0.1346 | -21.3706
-9 | -0.3567 | 0.01781 | -0.1313 | -20.0281
-8.5 | -0.3087 | 0.01675 | -0.1277 | -18.4299
-7.5 | -0.2099 | 0.01515 | -0.1205 | -13.8548
-7 | -0.1592 | 0.01458 | -0.1169 | -10.9191
-6.5 | -0.1104 | 0.01401 | -0.1131 | -7.8801
-6 | -0.0627 | 0.01353 | -0.109 | -4.6341
-5.5 | -0.0148 | 0.01311 | -0.105 | -1.1289
-5 | 0.0318 | 0.01275 | -0.1007 | 2.4941
-4.5 | 0.0773 | 0.01243 | -0.0962 | 6.2188
-4 | 0.1211 | 0.01212 | -0.0915 | 9.9917
-3.5 | 0.1635 | 0.01185 | -0.0865 | 13.7975
-3 | 0.203 | 0.0116 | -0.081 | 17.5
-2.5 | 0.2408 | 0.01131 | -0.0752 | 21.2909
-2 | 0.2674 | 0.01098 | -0.0673 | 24.3534
-1.5 | 0.281 | 0.01039 | -0.0569 | 27.0452
-1 | 0.2385 | 0.00946 | -0.0351 | 25.2114
-0.5 | 0.183 | 0.00886 | -0.0098 | 20.6546
0 | 0.1929 | 0.00875 | 0.0025 | 22.0457
0.5 | 0.2232 | 0.00898 | 0.0103 | 24.8552
1 | 0.274 | 0.00933 | 0.014 | 29.3676
1.5 | 0.3193 | 0.00981 | 0.0185 | 32.5484
2 | 0.376 | 0.01039 | 0.0205 | 36.1886
2.5 | 0.4126 | 0.01095 | 0.0265 | 37.6804
3 | 0.5115 | 0.01215 | 0.0198 | 42.0988
3.5 | 0.5869 | 0.01315 | 0.0176 | 44.6312
4 | 0.6067 | 0.0138 | 0.0257 | 43.9638
4.5 | 0.6719 | 0.01461 | 0.0249 | 45.989
5 | 0.7219 | 0.01579 | 0.0262 | 45.7188
5.5 | 0.7477 | 0.01662 | 0.0325 | 44.988
6 | 0.804 | 0.01802 | 0.0319 | 44.6171
6.5 | 0.8564 | 0.0194 | 0.0322 | 44.1443
7 | 0.8731 | 0.02091 | 0.0387 | 41.7551
7.5 | 0.9247 | 0.02279 | 0.0379 | 40.5748
8 | 0.9725 | 0.02478 | 0.0376 | 39.2454
8.5 | 1.0021 | 0.02714 | 0.0398 | 36.9234
9 | 1.0256 | 0.02942 | 0.0434 | 34.8606
9.5 | 1.0613 | 0.03231 | 0.0432 | 32.8474
10 | 1.0988 | 0.03513 | 0.043 | 31.2781
10.5 | 1.1192 | 0.03859 | 0.0446 | 29.0023
11 | 1.1322 | 0.04182 | 0.0482 | 27.0732
11.5 | 1.1589 | 0.0457 | 0.0474 | 25.3589
12 | 1.1835 | 0.04975 | 0.0469 | 23.7889
12.5 | 1.1995 | 0.05418 | 0.047 | 22.1392
13 | 1.2124 | 0.05893 | 0.0472 | 20.5736
13.5 | 1.2217 | 0.06385 | 0.0477 | 19.1339
14 | 1.2249 | 0.06918 | 0.0488 | 17.706
14.5 | 1.2372 | 0.07442 | 0.0477 | 16.6246
15 | 1.2398 | 0.08066 | 0.0465 | 15.3707
15.5 | 1.2435 | 0.08685 | 0.0453 | 14.3178
16 | 1.2488 | 0.09328 | 0.0434 | 13.3877
16.5 | 1.2479 | 0.10058 | 0.041 | 12.407
17 | 1.2492 | 0.10745 | 0.0389 | 11.6259
17.5 | 1.2374 | 0.11414 | 0.039 | 10.8411
18 | 1.2242 | 0.12115 | 0.0386 | 10.1048
18.5 | 1.2129 | 0.12806 | 0.0379 | 9.4713
19 | 1.2025 | 0.13509 | 0.0369 | 8.9015
19.5 | 1.1882 | 0.14275 | 0.0352 | 8.3236
20 | 1.1768 | 0.15023 | 0.0333 | 7.8333

## 49. Re 2M Mach 0.00 (1)
BIGFOIL.COM POLAR EXPORT
TsAGI B 21.5% thick
TsAGI B 21.5% thick |  |  |  | Cl Max: | 1.878 | at alpha= | 18 | deg
JavaFoil+Calcfoil stall+Eppler ext transition |  |  |  | L/D Max: | 102.823 | at alpha= | 8 | deg
Re: | 2000000 |  |  | Cd Min: | 0.00563 | at alpha= | -1 | deg
Mach: | 0 |  |  | Cl=0 at alpha= | -1.0154 | deg
|  |  |  | @ Cl=0.1, Cd= | 0.0063172
|  |  |  | @ Cl=0.4, Cd= | 0.0068805
|  |  |  | @ Cl=0.6, Cd= | 0.0077058
alpha (deg) | Cl | Cd | Cm | Cl/Cd
-20 | -1.235 | 0.13548 | 0.031 | -9.113
-19.5 | -1.244 | 0.12677 | 0.031 | -9.814
-19 | -1.252 | 0.11861 | 0.031 | -10.555
-18.5 | -1.259 | 0.10997 | 0.032 | -11.449
-18 | -1.265 | 0.10153 | 0.032 | -12.455
-17.5 | -1.27 | 0.09249 | 0.032 | -13.728
-17 | -1.275 | 0.08307 | 0.032 | -15.343
-16.5 | -1.282 | 0.0722 | 0.033 | -17.753
-16 | -1.3 | 0.05709 | 0.034 | -22.776
-15.5 | -1.343 | 0.03751 | 0.036 | -35.82
-15 | -1.364 | 0.02843 | 0.037 | -47.979
-14.5 | -1.361 | 0.02464 | 0.037 | -55.253
-14 | -1.347 | 0.02246 | 0.036 | -59.972
-13.5 | -1.326 | 0.02089 | 0.036 | -63.468
-13 | -1.3 | 0.01968 | 0.035 | -66.028
-12.5 | -1.269 | 0.01867 | 0.034 | -67.977
-12 | -1.235 | 0.01785 | 0.034 | -69.192
-11.5 | -1.196 | 0.01705 | 0.033 | -70.174
-11 | -1.155 | 0.01613 | 0.032 | -71.594
-10.5 | -1.111 | 0.01552 | 0.031 | -71.579
-10 | -1.065 | 0.01494 | 0.03 | -71.275
-9.5 | -1.016 | 0.0144 | 0.029 | -70.589
-9 | -0.965 | 0.01392 | 0.029 | -69.381
-8.5 | -0.913 | 0.01345 | 0.028 | -67.871
-8 | -0.858 | 0.01305 | 0.027 | -65.75
-7.5 | -0.802 | 0.0127 | 0.026 | -63.161
-7 | -0.745 | 0.01206 | 0.025 | -61.795
-6.5 | -0.687 | 0.01174 | 0.024 | -58.498
-6 | -0.627 | 0.01141 | 0.023 | -54.962
-5.5 | -0.567 | 0.01112 | 0.022 | -50.925
-5 | -0.505 | 0.01083 | 0.021 | -46.638
-4.5 | -0.443 | 0.01034 | 0.02 | -42.891
-4 | -0.381 | 0.01007 | 0.019 | -37.819
-3.5 | -0.318 | 0.00834 | 0.018 | -38.132
-3 | -0.254 | 0.00818 | 0.016 | -31.11
-2.5 | -0.191 | 0.00829 | 0.015 | -23.022
-2 | -0.127 | 0.00806 | 0.014 | -15.744
-1.5 | -0.063 | 0.00769 | 0.013 | -8.15
-1 | 0.002 | 0.00563 | 0.012 | 0.301
-0.5 | 0.066 | 0.00628 | 0.011 | 10.514
0 | 0.13 | 0.00635 | 0.01 | 20.465
0.5 | 0.194 | 0.00644 | 0.009 | 30.106
1 | 0.258 | 0.00656 | 0.007 | 39.289
1.5 | 0.321 | 0.0067 | 0.006 | 47.972
2 | 0.385 | 0.00684 | 0.005 | 56.247
2.5 | 0.448 | 0.00701 | 0.004 | 63.894
3 | 0.511 | 0.00741 | 0.003 | 68.864
3.5 | 0.573 | 0.00761 | 0.001 | 75.267
4 | 0.635 | 0.00783 | 0 | 81.072
4.5 | 0.697 | 0.00808 | -0.001 | 86.211
5 | 0.758 | 0.00837 | -0.002 | 90.496
5.5 | 0.818 | 0.00867 | -0.004 | 94.293
6 | 0.878 | 0.00902 | -0.005 | 97.376
6.5 | 0.937 | 0.00939 | -0.006 | 99.798
7 | 0.996 | 0.00982 | -0.007 | 101.376
7.5 | 1.054 | 0.01028 | -0.008 | 102.572
8 | 1.111 | 0.01081 | -0.01 | 102.823
8.5 | 1.168 | 0.01138 | -0.011 | 102.707
9 | 1.224 | 0.012 | -0.012 | 102.023
9.5 | 1.28 | 0.0127 | -0.013 | 100.779
10 | 1.335 | 0.01348 | -0.015 | 99.034
10.5 | 1.389 | 0.0143 | -0.016 | 97.112
11 | 1.442 | 0.01524 | -0.017 | 94.617
11.5 | 1.494 | 0.01624 | -0.018 | 92.002
12 | 1.546 | 0.01736 | -0.019 | 89.056
12.5 | 1.597 | 0.0186 | -0.02 | 85.851
13 | 1.642 | 0.01991 | -0.022 | 82.475
13.5 | 1.682 | 0.0214 | -0.023 | 78.597
14 | 1.718 | 0.02303 | -0.024 | 74.622
14.5 | 1.752 | 0.02481 | -0.025 | 70.602
15 | 1.782 | 0.02678 | -0.026 | 66.538
15.5 | 1.809 | 0.02899 | -0.027 | 62.378
16 | 1.831 | 0.03145 | -0.028 | 58.234
16.5 | 1.85 | 0.0343 | -0.03 | 53.943
17 | 1.865 | 0.03769 | -0.031 | 49.472
17.5 | 1.875 | 0.04187 | -0.032 | 44.772
18 | 1.878 | 0.04803 | -0.033 | 39.102
18.5 | 1.874 | 0.05794 | -0.033 | 32.344
19 | 1.873 | 0.06344 | -0.034 | 29.523
19.5 | 1.87 | 0.06826 | -0.035 | 27.392
20 | 1.863 | 0.07276 | -0.036 | 25.611

## 50. Re 2M Mach 0.00 (2)
BIGFOIL.COM POLAR EXPORT
TsAGI B 21.5% thick
TsAGI B 21.5% thick |  |  |  | Cl Max: | 1.4622 | at alpha= | 17 | deg
XFOIL ncrit=9 |  |  |  | L/D Max: | 91.445 | at alpha= | 8.5 | deg
Re: | 2000000 |  |  | Cd Min: | 0.08117 | at alpha= | 20 | deg
Mach: | 0 |  |  | Cl=0 at alpha= | -4.4942 | deg
|  |  |  | @ Cl=0.1, Cd= | 0.008799
|  |  |  | @ Cl=0.4, Cd= | 0.0067282
|  |  |  | @ Cl=0.6, Cd= | 0.0077136
alpha (deg) | Cl | Cd | Cm | Cl/Cd
-20 | -1.2814 | 0.04203 | -0.0921 | -30.4877
-19.5 | -1.2874 | 0.03738 | -0.0906 | -34.4409
-19 | -1.282 | 0.03404 | -0.0885 | -37.6616
-18.5 | -1.2708 | 0.03141 | -0.0859 | -40.4585
-18 | -1.2601 | 0.02898 | -0.0826 | -43.4817
-17.5 | -1.2422 | 0.02721 | -0.0793 | -45.6523
-17 | -1.2072 | 0.02503 | -0.0797 | -48.2301
-16.5 | -1.1601 | 0.0231 | -0.0812 | -50.2208
-16 | -1.1069 | 0.02142 | -0.0835 | -51.676
-15.5 | -1.0317 | 0.02 | -0.0901 | -51.585
-15 | -0.9974 | 0.01905 | -0.0881 | -52.357
-14.5 | -0.9603 | 0.01821 | -0.0863 | -52.7348
-14 | -0.9224 | 0.01737 | -0.0845 | -53.1031
-13 | -0.8407 | 0.01593 | -0.0814 | -52.7746
-12.5 | -0.7992 | 0.01521 | -0.0799 | -52.5444
-12 | -0.7542 | 0.01464 | -0.0787 | -51.5164
-11.5 | -0.7081 | 0.01406 | -0.0778 | -50.3627
-11 | -0.6592 | 0.01359 | -0.0772 | -48.5063
-10.5 | -0.6107 | 0.01307 | -0.0766 | -46.7253
-10 | -0.5576 | 0.01267 | -0.0767 | -44.0095
-9.5 | -0.5014 | 0.01221 | -0.0776 | -41.0647
-9 | -0.4429 | 0.0118 | -0.0788 | -37.5339
-8.5 | -0.387 | 0.01146 | -0.0795 | -33.7696
-8 | -0.3347 | 0.0111 | -0.0793 | -30.1532
-7.5 | -0.2838 | 0.01077 | -0.0788 | -26.351
-7 | -0.2329 | 0.0105 | -0.0782 | -22.181
-6.5 | -0.1843 | 0.01021 | -0.0771 | -18.0509
-6 | -0.1367 | 0.00997 | -0.0758 | -13.7111
-5.5 | -0.0907 | 0.00972 | -0.0741 | -9.3313
-5 | -0.0455 | 0.00951 | -0.0722 | -4.7844
-4.5 | -0.0005 | 0.00928 | -0.0702 | -0.053879
-4 | 0.0427 | 0.00911 | -0.0678 | 4.6872
-3.5 | 0.0844 | 0.00888 | -0.0651 | 9.5045
-2.5 | 0.1634 | 0.00847 | -0.0587 | 19.2916
-2 | 0.1974 | 0.00822 | -0.0544 | 24.0146
-1.5 | 0.2239 | 0.00781 | -0.0485 | 28.6684
-1 | 0.2321 | 0.00719 | -0.0387 | 32.2809
-0.5 | 0.2173 | 0.00662 | -0.0237 | 32.8248
0 | 0.2098 | 0.00626 | -0.0098 | 33.5144
0.5 | 0.2124 | 0.00615 | 0.0019 | 34.5366
1 | 0.2274 | 0.00616 | 0.0108 | 36.9156
1.5 | 0.2616 | 0.00618 | 0.0155 | 42.3301
2 | 0.298 | 0.00632 | 0.0196 | 47.1519
2.5 | 0.345 | 0.00643 | 0.0213 | 53.6547
3 | 0.3834 | 0.00661 | 0.0249 | 58.003
3.5 | 0.4129 | 0.00682 | 0.0304 | 60.5425
4 | 0.4954 | 0.00717 | 0.0241 | 69.0934
4.5 | 0.5426 | 0.00747 | 0.0254 | 72.6372
5 | 0.5851 | 0.00763 | 0.0277 | 76.6841
5.5 | 0.6457 | 0.00797 | 0.0258 | 81.0163
6 | 0.7063 | 0.0083 | 0.0239 | 85.0964
6.5 | 0.7615 | 0.00867 | 0.0231 | 87.8316
7 | 0.7834 | 0.00904 | 0.0294 | 86.6593
7.5 | 0.8446 | 0.00942 | 0.0271 | 89.6603
8 | 0.8992 | 0.01002 | 0.0258 | 89.7405
8.5 | 0.9556 | 0.01045 | 0.0244 | 91.445
9 | 1.0058 | 0.01109 | 0.0238 | 90.6943
9.5 | 1.0501 | 0.01172 | 0.0244 | 89.599
10 | 1.0762 | 0.0124 | 0.0287 | 86.7903
10.5 | 1.1258 | 0.01328 | 0.0274 | 84.7741
11 | 1.1765 | 0.01404 | 0.026 | 83.7963
11.5 | 1.219 | 0.01525 | 0.0255 | 79.9344
12 | 1.2637 | 0.01621 | 0.025 | 77.9581
12.5 | 1.2712 | 0.01791 | 0.0309 | 70.9771
13 | 1.3162 | 0.01912 | 0.0294 | 68.8389
13.5 | 1.3501 | 0.02103 | 0.0288 | 64.1988
14 | 1.3899 | 0.02254 | 0.0277 | 61.6637
14.5 | 1.4151 | 0.02515 | 0.0274 | 56.2664
15 | 1.4314 | 0.02824 | 0.0279 | 50.687
15.5 | 1.4446 | 0.03153 | 0.0286 | 45.8167
16 | 1.4485 | 0.03551 | 0.03 | 40.7913
16.5 | 1.4545 | 0.03884 | 0.0325 | 37.4485
17 | 1.4622 | 0.04307 | 0.0321 | 33.9494
17.5 | 1.4591 | 0.04835 | 0.032 | 30.1779
18 | 1.4522 | 0.05419 | 0.0317 | 26.7983
18.5 | 1.4438 | 0.06029 | 0.0312 | 23.9476
19 | 1.4272 | 0.06725 | 0.0308 | 21.2223
19.5 | 1.414 | 0.07409 | 0.03 | 19.0849
20 | 1.4007 | 0.08117 | 0.0288 | 17.2564

## 51. Re 2M Mach 0.10 (1)
BIGFOIL.COM POLAR EXPORT
TsAGI B 21.5% thick
TsAGI B 21.5% thick |  |  |  | Cl Max: | 1.869 | at alpha= | 17.5 | deg
JavaFoil+Calcfoil stall+Eppler ext transition |  |  |  | L/D Max: | 101.986 | at alpha= | 8 | deg
Re: | 2000000 |  |  | Cd Min: | 0.00564 | at alpha= | -1 | deg
Mach: | 0.1 |  |  | Cl=0 at alpha= | -1.0154 | deg
|  |  |  | @ Cl=0.1, Cd= | 0.0063471
|  |  |  | @ Cl=0.4, Cd= | 0.0069071
|  |  |  | @ Cl=0.6, Cd= | 0.0077552
alpha (deg) | Cl | Cd | Cm | Cl/Cd
-19.5 | -1.208 | 0.13184 | 0.031 | -9.159
-19 | -1.219 | 0.12326 | 0.031 | -9.886
-18.5 | -1.228 | 0.11496 | 0.031 | -10.679
-18 | -1.235 | 0.10668 | 0.031 | -11.581
-17.5 | -1.242 | 0.09784 | 0.031 | -12.698
-17 | -1.248 | 0.08865 | 0.032 | -14.083
-16.5 | -1.255 | 0.07845 | 0.032 | -16.003
-16 | -1.266 | 0.06674 | 0.033 | -18.962
-15.5 | -1.294 | 0.04885 | 0.034 | -26.499
-15 | -1.338 | 0.03179 | 0.036 | -42.102
-14.5 | -1.346 | 0.02611 | 0.036 | -51.572
-14 | -1.338 | 0.02324 | 0.036 | -57.58
-13.5 | -1.32 | 0.02146 | 0.036 | -61.501
-13 | -1.296 | 0.0201 | 0.035 | -64.488
-12.5 | -1.267 | 0.01902 | 0.034 | -66.631
-12 | -1.234 | 0.0181 | 0.034 | -68.192
-11.5 | -1.197 | 0.01707 | 0.033 | -70.132
-11 | -1.156 | 0.01635 | 0.032 | -70.733
-10.5 | -1.113 | 0.01568 | 0.031 | -70.999
-10 | -1.067 | 0.01507 | 0.03 | -70.821
-9.5 | -1.019 | 0.01456 | 0.03 | -69.991
-9 | -0.969 | 0.01406 | 0.029 | -68.887
-8.5 | -0.916 | 0.01358 | 0.028 | -67.446
-8 | -0.861 | 0.01317 | 0.027 | -65.392
-7.5 | -0.806 | 0.01276 | 0.026 | -63.116
-7 | -0.748 | 0.01215 | 0.025 | -61.587
-6.5 | -0.689 | 0.0118 | 0.024 | -58.413
-6 | -0.63 | 0.01148 | 0.023 | -54.86
-5.5 | -0.569 | 0.01118 | 0.022 | -50.893
-5 | -0.508 | 0.0109 | 0.021 | -46.55
-4.5 | -0.445 | 0.01038 | 0.02 | -42.928
-4 | -0.383 | 0.01012 | 0.019 | -37.803
-3.5 | -0.319 | 0.00838 | 0.018 | -38.119
-3 | -0.256 | 0.0082 | 0.017 | -31.179
-2.5 | -0.192 | 0.0078 | 0.015 | -24.576
-2 | -0.127 | 0.00809 | 0.014 | -15.749
-1.5 | -0.063 | 0.00775 | 0.013 | -8.127
-1 | 0.002 | 0.00564 | 0.012 | 0.302
-0.5 | 0.066 | 0.0063 | 0.011 | 10.531
0 | 0.131 | 0.00639 | 0.01 | 20.455
0.5 | 0.195 | 0.00647 | 0.009 | 30.144
1 | 0.259 | 0.00659 | 0.007 | 39.304
1.5 | 0.323 | 0.00673 | 0.006 | 47.996
2 | 0.387 | 0.00687 | 0.005 | 56.243
2.5 | 0.45 | 0.00705 | 0.004 | 63.816
3 | 0.513 | 0.00745 | 0.003 | 68.857
3.5 | 0.576 | 0.00767 | 0.001 | 75.087
4 | 0.638 | 0.00789 | 0 | 80.813
4.5 | 0.7 | 0.00814 | -0.001 | 85.905
5 | 0.761 | 0.00843 | -0.002 | 90.227
5.5 | 0.821 | 0.00874 | -0.004 | 94.015
6 | 0.882 | 0.00909 | -0.005 | 96.934
6.5 | 0.941 | 0.00949 | -0.006 | 99.134
7 | 1 | 0.00992 | -0.007 | 100.765
7.5 | 1.058 | 0.0104 | -0.008 | 101.755
8 | 1.116 | 0.01094 | -0.01 | 101.986
8.5 | 1.173 | 0.01151 | -0.011 | 101.907
9 | 1.229 | 0.01218 | -0.012 | 100.95
9.5 | 1.285 | 0.01287 | -0.013 | 99.796
10 | 1.34 | 0.01368 | -0.015 | 97.963
10.5 | 1.394 | 0.01453 | -0.016 | 95.903
11 | 1.447 | 0.01549 | -0.017 | 93.425
11.5 | 1.5 | 0.01653 | -0.018 | 90.738
12 | 1.551 | 0.01767 | -0.019 | 87.788
12.5 | 1.602 | 0.01894 | -0.021 | 84.59
13 | 1.647 | 0.02029 | -0.022 | 81.188
13.5 | 1.687 | 0.02182 | -0.023 | 77.309
14 | 1.723 | 0.02349 | -0.024 | 73.322
14.5 | 1.755 | 0.02534 | -0.025 | 69.275
15 | 1.785 | 0.02738 | -0.026 | 65.184
15.5 | 1.81 | 0.02967 | -0.027 | 61.004
16 | 1.832 | 0.03221 | -0.029 | 56.864
16.5 | 1.849 | 0.03516 | -0.03 | 52.589
17 | 1.862 | 0.03874 | -0.031 | 48.06
17.5 | 1.869 | 0.0432 | -0.032 | 43.266
18 | 1.869 | 0.05028 | -0.033 | 37.179
18.5 | 1.864 | 0.06009 | -0.033 | 31.013
19 | 1.86 | 0.06533 | -0.034 | 28.475
19.5 | 1.854 | 0.07005 | -0.035 | 26.472
20 | 1.844 | 0.07497 | -0.036 | 24.602

## 52. Re 2M Mach 0.10 (2)
BIGFOIL.COM POLAR EXPORT
TsAGI B 21.5% thick
TsAGI B 21.5% thick |  |  |  | Cl Max: | 1.4546 | at alpha= | 17 | deg
XFOIL ncrit=9 |  |  |  | L/D Max: | 90.2072 | at alpha= | 8.5 | deg
Re: | 2000000 |  |  | Cd Min: | 0.0839 | at alpha= | 20 | deg
Mach: | 0.1 |  |  | Cl=0 at alpha= | -4.5155 | deg
|  |  |  | @ Cl=0.1, Cd= | 0.0088709
|  |  |  | @ Cl=0.4, Cd= | 0.006768
|  |  |  | @ Cl=0.6, Cd= | 0.0077651
alpha (deg) | Cl | Cd | Cm | Cl/Cd
-20 | -1.2538 | 0.04618 | -0.094 | -27.1503
-19.5 | -1.2697 | 0.04019 | -0.0934 | -31.5924
-19 | -1.2695 | 0.03617 | -0.0916 | -35.0981
-18.5 | -1.2621 | 0.03305 | -0.0892 | -38.1876
-18 | -1.2543 | 0.03027 | -0.086 | -41.4371
-17.5 | -1.2366 | 0.02835 | -0.0828 | -43.619
-17 | -1.2023 | 0.02611 | -0.083 | -46.0475
-16.5 | -1.1477 | 0.02393 | -0.0865 | -47.9607
-16 | -1.1062 | 0.02198 | -0.0865 | -50.3276
-15.5 | -1.0301 | 0.02058 | -0.093 | -50.0534
-15 | -0.9979 | 0.01948 | -0.0907 | -51.2269
-14.5 | -0.9612 | 0.01856 | -0.0888 | -51.7888
-14 | -0.9222 | 0.01776 | -0.087 | -51.9257
-13.5 | -0.8847 | 0.01684 | -0.0849 | -52.5356
-12.5 | -0.8 | 0.01544 | -0.0819 | -51.8135
-12 | -0.756 | 0.0148 | -0.0805 | -51.0811
-11.5 | -0.7093 | 0.01423 | -0.0795 | -49.8454
-11 | -0.6607 | 0.01371 | -0.0788 | -48.1911
-10.5 | -0.6114 | 0.0132 | -0.0781 | -46.3182
-10 | -0.559 | 0.01276 | -0.078 | -43.8088
-9.5 | -0.5028 | 0.0123 | -0.0787 | -40.878
-9 | -0.4431 | 0.0119 | -0.0801 | -37.2353
-8.5 | -0.387 | 0.01154 | -0.0806 | -33.5355
-8 | -0.3343 | 0.01117 | -0.0805 | -29.9284
-7.5 | -0.2835 | 0.01083 | -0.0798 | -26.1773
-7 | -0.2323 | 0.01055 | -0.0792 | -22.019
-6.5 | -0.1832 | 0.01026 | -0.0781 | -17.8558
-6 | -0.1352 | 0.01002 | -0.0767 | -13.493
-5.5 | -0.0888 | 0.00977 | -0.075 | -9.089
-5 | -0.0437 | 0.00955 | -0.073 | -4.5759
-4.5 | 0.0014 | 0.00932 | -0.0709 | 0.15021
-4 | 0.045 | 0.00914 | -0.0685 | 4.9234
-3.5 | 0.0872 | 0.00893 | -0.0659 | 9.7648
-3 | 0.1262 | 0.00875 | -0.0625 | 14.4229
-2.5 | 0.1661 | 0.00851 | -0.0593 | 19.5182
-1.5 | 0.228 | 0.00786 | -0.0492 | 29.0076
-1 | 0.236 | 0.00726 | -0.0394 | 32.5069
-0.5 | 0.222 | 0.00666 | -0.0245 | 33.3333
0 | 0.2118 | 0.00629 | -0.01 | 33.6725
0.5 | 0.2123 | 0.00619 | 0.0023 | 34.2973
1 | 0.2281 | 0.00618 | 0.0111 | 36.9094
1.5 | 0.2614 | 0.00621 | 0.0161 | 42.0934
2 | 0.2982 | 0.00635 | 0.0202 | 46.9606
2.5 | 0.3454 | 0.00646 | 0.0219 | 53.4675
3 | 0.3828 | 0.00665 | 0.0258 | 57.5639
3.5 | 0.4134 | 0.00686 | 0.0311 | 60.2624
4 | 0.4959 | 0.00722 | 0.0249 | 68.6842
4.5 | 0.5446 | 0.00751 | 0.0259 | 72.5166
5 | 0.5865 | 0.00768 | 0.0284 | 76.3672
5.5 | 0.6468 | 0.00806 | 0.0267 | 80.2481
6 | 0.7082 | 0.00837 | 0.0247 | 84.6117
6.5 | 0.7631 | 0.00878 | 0.024 | 86.9134
7 | 0.7861 | 0.00913 | 0.0301 | 86.1008
7.5 | 0.8468 | 0.00955 | 0.028 | 88.6702
8 | 0.9017 | 0.01016 | 0.0267 | 88.75
8.5 | 0.958 | 0.01062 | 0.0254 | 90.2072
9 | 1.007 | 0.01134 | 0.025 | 88.8007
9.5 | 1.0512 | 0.01194 | 0.0258 | 88.0402
10 | 1.0783 | 0.01271 | 0.0297 | 84.8387
10.5 | 1.129 | 0.01357 | 0.0284 | 83.1982
11 | 1.1787 | 0.01443 | 0.0272 | 81.684
11.5 | 1.2221 | 0.01563 | 0.0266 | 78.1894
12 | 1.265 | 0.01671 | 0.0263 | 75.7032
12.5 | 1.2708 | 0.01861 | 0.0322 | 68.2859
13 | 1.3168 | 0.01982 | 0.0307 | 66.4379
13.5 | 1.3508 | 0.02177 | 0.0301 | 62.0487
14 | 1.389 | 0.02347 | 0.029 | 59.1819
14.5 | 1.4141 | 0.02612 | 0.0288 | 54.1386
15 | 1.4289 | 0.02938 | 0.0294 | 48.6351
15.5 | 1.4406 | 0.03285 | 0.0302 | 43.8539
16 | 1.4438 | 0.03692 | 0.0316 | 39.1062
16.5 | 1.4495 | 0.04033 | 0.0341 | 35.941
17 | 1.4546 | 0.04487 | 0.0338 | 32.4181
17.5 | 1.452 | 0.05015 | 0.0336 | 28.9531
18 | 1.4438 | 0.0562 | 0.0332 | 25.6904
18.5 | 1.4318 | 0.06269 | 0.0327 | 22.8394
19 | 1.4174 | 0.06949 | 0.0322 | 20.3972
19.5 | 1.4051 | 0.07627 | 0.0313 | 18.4227
20 | 1.3876 | 0.0839 | 0.03 | 16.5387

## 53. Re 2M Mach 0.25 (1)
BIGFOIL.COM POLAR EXPORT
TsAGI B 21.5% thick
TsAGI B 21.5% thick |  |  |  | Cl Max: | 1.83 | at alpha= | 16.5 | deg
JavaFoil+Calcfoil stall+Eppler ext transition |  |  |  | L/D Max: | 97.571 | at alpha= | 7.5 | deg
Re: | 2000000 |  |  | Cd Min: | 0.00615 | at alpha= | -1 | deg
Mach: | 0.25 |  |  | Cl=0 at alpha= | -1.0149 | deg
|  |  |  | @ Cl=0.1, Cd= | 0.0064888
|  |  |  | @ Cl=0.4, Cd= | 0.0070917
|  |  |  | @ Cl=0.6, Cd= | 0.0077744
alpha (deg) | Cl | Cd | Cm | Cl/Cd
-18 | -1.015 | 0.13496 | 0.029 | -7.521
-17.5 | -1.044 | 0.1252 | 0.029 | -8.34
-17 | -1.069 | 0.11603 | 0.029 | -9.216
-16.5 | -1.091 | 0.10676 | 0.029 | -10.221
-16 | -1.11 | 0.0977 | 0.029 | -11.358
-15.5 | -1.125 | 0.08836 | 0.03 | -12.729
-15 | -1.136 | 0.07856 | 0.03 | -14.464
-14.5 | -1.15 | 0.06659 | 0.031 | -17.278
-14 | -1.184 | 0.04793 | 0.033 | -24.707
-13.5 | -1.246 | 0.02858 | 0.035 | -43.582
-13 | -1.254 | 0.02382 | 0.036 | -52.632
-12.5 | -1.242 | 0.02132 | 0.035 | -58.258
-12 | -1.221 | 0.01976 | 0.034 | -61.81
-11.5 | -1.192 | 0.01858 | 0.034 | -64.169
-11 | -1.158 | 0.0176 | 0.033 | -65.825
-10.5 | -1.12 | 0.01677 | 0.032 | -66.766
-10 | -1.078 | 0.01599 | 0.031 | -67.386
-9.5 | -1.032 | 0.01536 | 0.03 | -67.217
-9 | -0.984 | 0.01474 | 0.029 | -66.728
-8.5 | -0.932 | 0.0142 | 0.028 | -65.658
-8 | -0.878 | 0.01347 | 0.028 | -65.182
-7.5 | -0.823 | 0.013 | 0.027 | -63.269
-7 | -0.765 | 0.01256 | 0.026 | -60.869
-6.5 | -0.705 | 0.01221 | 0.025 | -57.775
-6 | -0.645 | 0.0118 | 0.023 | -54.641
-5.5 | -0.583 | 0.01152 | 0.022 | -50.636
-5 | -0.52 | 0.01094 | 0.021 | -47.558
-4.5 | -0.457 | 0.01064 | 0.02 | -42.923
-4 | -0.393 | 0.01037 | 0.019 | -37.869
-3.5 | -0.328 | 0.01011 | 0.018 | -32.418
-3 | -0.263 | 0.00962 | 0.017 | -27.291
-2.5 | -0.197 | 0.00794 | 0.016 | -24.782
-2 | -0.131 | 0.00755 | 0.015 | -17.328
-1.5 | -0.065 | 0.00841 | 0.014 | -7.692
-1 | 0.002 | 0.00615 | 0.012 | 0.285
-0.5 | 0.068 | 0.00645 | 0.011 | 10.568
0 | 0.134 | 0.00653 | 0.01 | 20.546
0.5 | 0.2 | 0.00663 | 0.009 | 30.179
1 | 0.266 | 0.00677 | 0.008 | 39.283
1.5 | 0.331 | 0.00691 | 0.006 | 47.965
2 | 0.396 | 0.00708 | 0.005 | 55.988
2.5 | 0.461 | 0.00727 | 0.004 | 63.442
3 | 0.526 | 0.00749 | 0.003 | 70.222
3.5 | 0.59 | 0.00773 | 0.001 | 76.279
4 | 0.653 | 0.00801 | 0 | 81.576
4.5 | 0.716 | 0.0083 | -0.001 | 86.25
5 | 0.778 | 0.00882 | -0.002 | 88.27
5.5 | 0.84 | 0.00917 | -0.004 | 91.599
6 | 0.901 | 0.00958 | -0.005 | 94.105
6.5 | 0.962 | 0.01002 | -0.006 | 95.993
7 | 1.022 | 0.01054 | -0.007 | 96.911
7.5 | 1.081 | 0.01108 | -0.009 | 97.571
8 | 1.14 | 0.0117 | -0.01 | 97.376
8.5 | 1.197 | 0.01238 | -0.011 | 96.739
9 | 1.255 | 0.01313 | -0.012 | 95.517
9.5 | 1.311 | 0.01394 | -0.014 | 94.024
10 | 1.366 | 0.01485 | -0.015 | 91.996
10.5 | 1.421 | 0.01585 | -0.016 | 89.642
11 | 1.475 | 0.01695 | -0.017 | 87.029
11.5 | 1.528 | 0.01816 | -0.019 | 84.139
12 | 1.58 | 0.01947 | -0.02 | 81.135
12.5 | 1.63 | 0.02093 | -0.021 | 77.871
13 | 1.675 | 0.02254 | -0.022 | 74.279
13.5 | 1.711 | 0.02431 | -0.023 | 70.386
14 | 1.743 | 0.02626 | -0.025 | 66.385
14.5 | 1.771 | 0.02846 | -0.026 | 62.242
15 | 1.794 | 0.03093 | -0.027 | 58.012
15.5 | 1.812 | 0.03371 | -0.028 | 53.762
16 | 1.824 | 0.03692 | -0.029 | 49.403
16.5 | 1.83 | 0.04077 | -0.03 | 44.886
17 | 1.828 | 0.04565 | -0.031 | 40.056
17.5 | 1.816 | 0.0543 | -0.032 | 33.45
18 | 1.797 | 0.06542 | -0.033 | 27.468
18.5 | 1.778 | 0.07126 | -0.034 | 24.951
19 | 1.753 | 0.07684 | -0.035 | 22.818
19.5 | 1.722 | 0.08238 | -0.036 | 20.908
20 | 1.685 | 0.08817 | -0.037 | 19.111

## 54. Re 2M Mach 0.25 (2)
BIGFOIL.COM POLAR EXPORT
TsAGI B 21.5% thick
TsAGI B 21.5% thick |  |  |  | Cl Max: | 1.4147 | at alpha= | 15.5 | deg
XFOIL ncrit=9 |  |  |  | L/D Max: | 82.9737 | at alpha= | 8 | deg
Re: | 2000000 |  |  | Cd Min: | 0.09731 | at alpha= | 20 | deg
Mach: | 0.25 |  |  | Cl=0 at alpha= | -4.635 | deg
|  |  |  | @ Cl=0.1, Cd= | 0.00917
|  |  |  | @ Cl=0.4, Cd= | 0.0069714
|  |  |  | @ Cl=0.6, Cd= | 0.0081456
alpha (deg) | Cl | Cd | Cm | Cl/Cd
-20 | -0.9464 | 0.09356 | -0.0791 | -10.1154
-19.5 | -1.0617 | 0.07227 | -0.0909 | -14.6907
-19 | -1.1273 | 0.05781 | -0.0983 | -19.5001
-18.5 | -1.1519 | 0.04937 | -0.101 | -23.332
-18 | -1.1732 | 0.0423 | -0.1014 | -27.7352
-17.5 | -1.1852 | 0.03699 | -0.0996 | -32.0411
-17 | -1.168 | 0.03304 | -0.0995 | -35.3511
-16.5 | -1.1179 | 0.02973 | -0.103 | -37.6017
-16 | -1.0786 | 0.02618 | -0.1048 | -41.1994
-15.5 | -1.0209 | 0.02398 | -0.1083 | -42.573
-15 | -0.9902 | 0.02246 | -0.1056 | -44.0873
-14.5 | -0.9589 | 0.021 | -0.1028 | -45.6619
-14 | -0.9256 | 0.01966 | -0.1 | -47.0804
-13.5 | -0.887 | 0.01861 | -0.0975 | -47.6625
-13 | -0.8483 | 0.01757 | -0.095 | -48.2812
-12.5 | -0.8055 | 0.0167 | -0.0929 | -48.2335
-12 | -0.7608 | 0.01593 | -0.0909 | -47.7589
-11.5 | -0.7148 | 0.01518 | -0.0891 | -47.0883
-11 | -0.6667 | 0.01453 | -0.0876 | -45.8844
-10.5 | -0.6162 | 0.01392 | -0.0865 | -44.2672
-10 | -0.5625 | 0.01338 | -0.086 | -42.0404
-9.5 | -0.5071 | 0.01289 | -0.0857 | -39.3406
-9 | -0.4461 | 0.01238 | -0.0867 | -36.0339
-8.5 | -0.3881 | 0.01194 | -0.0869 | -32.5042
-8 | -0.333 | 0.01157 | -0.0865 | -28.7813
-7.5 | -0.2792 | 0.01123 | -0.0859 | -24.862
-7 | -0.2281 | 0.01088 | -0.0847 | -20.9651
-6.5 | -0.1776 | 0.01058 | -0.0833 | -16.7864
-6 | -0.1281 | 0.01029 | -0.0817 | -12.449
-5.5 | -0.0798 | 0.01006 | -0.0799 | -7.9324
-5 | -0.0327 | 0.00979 | -0.0778 | -3.3401
-4.5 | 0.0121 | 0.0096 | -0.0752 | 1.2604
-4 | 0.0577 | 0.00937 | -0.0727 | 6.158
-3.5 | 0.1 | 0.00917 | -0.0696 | 10.9051
-3 | 0.1427 | 0.00895 | -0.0666 | 15.9441
-2.5 | 0.1808 | 0.00876 | -0.0626 | 20.6393
-2 | 0.2175 | 0.0085 | -0.0583 | 25.5882
-1.5 | 0.2473 | 0.00816 | -0.0526 | 30.3064
-1 | 0.2572 | 0.0076 | -0.0428 | 33.8421
-0.5 | 0.2461 | 0.00691 | -0.0283 | 35.6151
0 | 0.2251 | 0.00653 | -0.0112 | 34.4717
0.5 | 0.2129 | 0.00636 | 0.0042 | 33.4748
1 | 0.231 | 0.00631 | 0.0129 | 36.6086
1.5 | 0.2586 | 0.0064 | 0.0195 | 40.4062
2 | 0.3021 | 0.0065 | 0.0226 | 46.4769
2.5 | 0.3434 | 0.00667 | 0.026 | 51.4843
3 | 0.3824 | 0.00687 | 0.0299 | 55.6623
3.5 | 0.4206 | 0.00709 | 0.034 | 59.323
4 | 0.4971 | 0.00755 | 0.0295 | 65.8411
4.5 | 0.5528 | 0.0078 | 0.0295 | 70.8718
5 | 0.5919 | 0.0081 | 0.0329 | 73.0741
5.5 | 0.6559 | 0.00846 | 0.0308 | 77.5296
6 | 0.7165 | 0.00889 | 0.0294 | 80.5962
6.5 | 0.7718 | 0.00939 | 0.029 | 82.1938
7 | 0.7981 | 0.00978 | 0.0347 | 81.6053
7.5 | 0.8559 | 0.01049 | 0.0332 | 81.592
8 | 0.9152 | 0.01103 | 0.0317 | 82.9737
8.5 | 0.9673 | 0.01184 | 0.0311 | 81.6976
9 | 1.0191 | 0.01259 | 0.0306 | 80.9452
9.5 | 1.0365 | 0.01356 | 0.0368 | 76.4381
10 | 1.0891 | 0.01459 | 0.0354 | 74.647
10.5 | 1.1403 | 0.01564 | 0.0342 | 72.9092
11 | 1.1848 | 0.01707 | 0.0335 | 69.4083
11.5 | 1.2303 | 0.01835 | 0.033 | 67.0463
12 | 1.2575 | 0.0204 | 0.0345 | 61.6422
12.5 | 1.2775 | 0.02201 | 0.0385 | 58.0418
13 | 1.3082 | 0.02448 | 0.0382 | 53.4395
13.5 | 1.3468 | 0.02645 | 0.0373 | 50.9187
14 | 1.3715 | 0.02946 | 0.037 | 46.5547
14.5 | 1.3968 | 0.03232 | 0.0369 | 43.2178
15 | 1.4099 | 0.036 | 0.0375 | 39.1639
15.5 | 1.4147 | 0.04035 | 0.0384 | 35.0607
16 | 1.4121 | 0.04515 | 0.0398 | 31.2757
16.5 | 1.4144 | 0.04902 | 0.0425 | 28.8535
17 | 1.4116 | 0.05453 | 0.0422 | 25.8867
17.5 | 1.4066 | 0.06047 | 0.0416 | 23.2611
18 | 1.3933 | 0.06728 | 0.0409 | 20.709
18.5 | 1.3767 | 0.07449 | 0.0401 | 18.4817
19 | 1.3578 | 0.0821 | 0.0391 | 16.5384
19.5 | 1.3436 | 0.08942 | 0.0377 | 15.0257
20 | 1.3259 | 0.09731 | 0.0359 | 13.6255

## 55. Re 2M Mach 0.50 (1)
BIGFOIL.COM POLAR EXPORT
TsAGI B 21.5% thick
TsAGI B 21.5% thick |  |  |  | Cl Max: | 1.738 | at alpha= | 13 | deg
JavaFoil+Calcfoil stall+Eppler ext transition |  |  |  | L/D Max: | 80.704 | at alpha= | 6 | deg
Re: | 2000000 |  |  | Cd Min: | 0.00681 | at alpha= | -0.5 | deg
Mach: | 0.5 |  |  | Cl=0 at alpha= | -1.0135 | deg
|  |  |  | @ Cl=0.1, Cd= | 0.0068725
|  |  |  | @ Cl=0.4, Cd= | 0.0077889
|  |  |  | @ Cl=0.6, Cd= | 0.008772
alpha (deg) | Cl | Cd | Cm | Cl/Cd
-20 | -1.096 | 0.18104 | 0.031 | -6.052
-19.5 | -1.068 | 0.17464 | 0.031 | -6.115
-19 | -1.039 | 0.17426 | 0.03 | -5.964
-18.5 | -1.01 | 0.16475 | 0.03 | -6.131
-18 | -0.982 | 0.16038 | 0.029 | -6.124
-17.5 | -0.952 | 0.16048 | 0.028 | -5.935
-17 | -0.924 | 0.15415 | 0.028 | -5.996
-16.5 | -0.895 | 0.14953 | 0.027 | -5.988
-16 | -0.866 | 0.14277 | 0.026 | -6.069
-15.5 | -0.839 | 0.14232 | 0.026 | -5.893
-15 | -0.809 | 0.13217 | 0.025 | -6.118
-14.5 | -0.78 | 0.12845 | 0.024 | -6.075
-14 | -0.751 | 0.12722 | 0.023 | -5.902
-13.5 | -0.722 | 0.1224 | 0.022 | -5.897
-13 | -0.693 | 0.11778 | 0.022 | -5.884
-12.5 | -0.664 | 0.11076 | 0.02 | -5.991
-12 | -0.635 | 0.11018 | 0.02 | -5.764
-11.5 | -0.606 | 0.10452 | 0.019 | -5.796
-11 | -0.577 | 0.08499 | 0.018 | -6.787
-10.5 | -0.548 | 0.08096 | 0.018 | -6.774
-10 | -0.521 | 0.08077 | 0.018 | -6.448
-9.5 | -0.782 | 0.0538 | 0.025 | -14.535
-9 | -0.939 | 0.02115 | 0.032 | -44.394
-8.5 | -0.939 | 0.01835 | 0.032 | -51.161
-8 | -0.912 | 0.01684 | 0.031 | -54.18
-7.5 | -0.872 | 0.01574 | 0.03 | -55.385
-7 | -0.822 | 0.01485 | 0.028 | -55.342
-6.5 | -0.765 | 0.01409 | 0.027 | -54.309
-6 | -0.705 | 0.01324 | 0.026 | -53.232
-5.5 | -0.641 | 0.01266 | 0.025 | -50.583
-5 | -0.574 | 0.01216 | 0.024 | -47.195
-4.5 | -0.505 | 0.0121 | 0.023 | -41.752
-4 | -0.435 | 0.01171 | 0.021 | -37.163
-3.5 | -0.364 | 0.01138 | 0.02 | -31.98
-3 | -0.292 | 0.01107 | 0.019 | -26.381
-2.5 | -0.219 | 0.01077 | 0.018 | -20.344
-2 | -0.146 | 0.01049 | 0.016 | -13.903
-1.5 | -0.072 | 0.01023 | 0.015 | -7.043
-1 | 0.002 | 0.00984 | 0.014 | 0.198
-0.5 | 0.076 | 0.00681 | 0.012 | 11.148
0 | 0.149 | 0.007 | 0.011 | 21.265
0.5 | 0.222 | 0.00717 | 0.01 | 30.9
1 | 0.294 | 0.00739 | 0.008 | 39.793
1.5 | 0.366 | 0.00765 | 0.007 | 47.875
2 | 0.437 | 0.00794 | 0.006 | 55.109
2.5 | 0.508 | 0.00827 | 0.004 | 61.467
3 | 0.578 | 0.00864 | 0.003 | 66.901
3.5 | 0.648 | 0.00906 | 0.002 | 71.497
4 | 0.716 | 0.00954 | 0 | 75.095
4.5 | 0.784 | 0.01023 | -0.001 | 76.686
5 | 0.852 | 0.01082 | -0.003 | 78.719
5.5 | 0.918 | 0.01146 | -0.004 | 80.098
6 | 0.983 | 0.01218 | -0.005 | 80.704
6.5 | 1.048 | 0.01299 | -0.007 | 80.698
7 | 1.112 | 0.01389 | -0.008 | 80.03
7.5 | 1.174 | 0.01488 | -0.01 | 78.904
8 | 1.236 | 0.016 | -0.011 | 77.219
8.5 | 1.296 | 0.01723 | -0.012 | 75.194
9 | 1.355 | 0.01859 | -0.014 | 72.878
9.5 | 1.412 | 0.02012 | -0.015 | 70.173
10 | 1.468 | 0.02181 | -0.016 | 67.324
10.5 | 1.522 | 0.02373 | -0.018 | 64.142
11 | 1.574 | 0.02588 | -0.019 | 60.83
11.5 | 1.624 | 0.02828 | -0.02 | 57.415
12 | 1.671 | 0.031 | -0.021 | 53.891
12.5 | 1.714 | 0.03418 | -0.023 | 50.156
13 | 1.738 | 0.03783 | -0.024 | 45.947
13.5 | 1.728 | 0.04224 | -0.025 | 40.922
14 | 1.684 | 0.04781 | -0.026 | 35.217
14.5 | 1.562 | 0.05609 | -0.027 | 27.855
15 | 1.017 | 0.0935 | -0.028 | 10.874
15.5 | 1.044 | 0.10201 | -0.029 | 10.23
16 | 1.072 | 0.10686 | -0.03 | 10.03
16.5 | 0.999 | 0.14351 | -0.017 | 6.963
17 | 1.03 | 0.1529 | -0.019 | 6.738
17.5 | 1.148 | 0.13362 | -0.033 | 8.592
18 | 1.174 | 0.1398 | -0.034 | 8.398

## 56. Re 2M Mach 0.50 (2)
BIGFOIL.COM POLAR EXPORT
TsAGI B 21.5% thick
TsAGI B 21.5% thick |  |  |  | Cl Max: | 1.2347 | at alpha= | 16 | deg
XFOIL ncrit=9 |  |  |  | L/D Max: | 57.109 | at alpha= | 5.5 | deg
Re: | 2000000 |  |  | Cd Min: | 0.13992 | at alpha= | 20 | deg
Mach: | 0.5 |  |  | Cl=0 at alpha= | -5.1114 | deg
|  |  |  | @ Cl=0.1, Cd= | 0.010497
|  |  |  | @ Cl=0.4, Cd= | 0.0084813
|  |  |  | @ Cl=0.6, Cd= | 0.010875
alpha (deg) | Cl | Cd | Cm | Cl/Cd
-17.5 | -0.3614 | 0.13762 | -0.0865 | -2.6261
-17 | -0.3985 | 0.12396 | -0.0951 | -3.2147
-16 | -0.4555 | 0.10095 | -0.1097 | -4.5121
-15.5 | -0.5013 | 0.08856 | -0.1178 | -5.6606
-14.5 | -0.6111 | 0.06357 | -0.1336 | -9.613
-14 | -0.6551 | 0.05156 | -0.1416 | -12.7056
-13.5 | -0.6884 | 0.04149 | -0.1473 | -16.5919
-13 | -0.7062 | 0.03437 | -0.1483 | -20.547
-12.5 | -0.7189 | 0.02876 | -0.1459 | -24.9965
-12 | -0.7129 | 0.02484 | -0.1415 | -28.6997
-11.5 | -0.69 | 0.02207 | -0.1366 | -31.2642
-11 | -0.6552 | 0.02001 | -0.1319 | -32.7436
-10.5 | -0.6152 | 0.01827 | -0.1273 | -33.6727
-10 | -0.5632 | 0.01706 | -0.1238 | -33.0129
-9.5 | -0.5088 | 0.01591 | -0.1207 | -31.9799
-9 | -0.4481 | 0.01498 | -0.1185 | -29.9132
-8.5 | -0.3818 | 0.01421 | -0.1174 | -26.8684
-8 | -0.3225 | 0.01351 | -0.1149 | -23.8712
-7.5 | -0.2631 | 0.01294 | -0.1126 | -20.3323
-7 | -0.2056 | 0.01244 | -0.1099 | -16.5273
-6.5 | -0.1488 | 0.012 | -0.1072 | -12.4
-6 | -0.0935 | 0.01163 | -0.1043 | -8.0396
-5.5 | -0.0401 | 0.01127 | -0.1011 | -3.5581
-5 | 0.0115 | 0.01097 | -0.0977 | 1.0483
-4.5 | 0.0628 | 0.01069 | -0.0942 | 5.8746
-4 | 0.111 | 0.01044 | -0.0901 | 10.6322
-3.5 | 0.1583 | 0.01021 | -0.0859 | 15.5044
-3 | 0.2045 | 0.01002 | -0.0815 | 20.4092
-2.5 | 0.2471 | 0.00983 | -0.0765 | 25.1373
-2 | 0.2867 | 0.00962 | -0.0709 | 29.8025
-1.5 | 0.3209 | 0.00941 | -0.0643 | 34.102
-1 | 0.3454 | 0.00903 | -0.0558 | 38.2503
-0.5 | 0.3438 | 0.00847 | -0.042 | 40.5903
0 | 0.2941 | 0.00777 | -0.0181 | 37.8507
0.5 | 0.2543 | 0.00731 | 0.0042 | 34.788
1 | 0.2397 | 0.00721 | 0.0214 | 33.2455
1.5 | 0.2534 | 0.00732 | 0.0326 | 34.6175
2 | 0.2871 | 0.0075 | 0.0395 | 38.28
2.5 | 0.3288 | 0.00789 | 0.0443 | 41.673
3 | 0.3693 | 0.0082 | 0.0494 | 45.0366
3.5 | 0.4326 | 0.00878 | 0.0495 | 49.2711
4 | 0.5005 | 0.00943 | 0.0486 | 53.0753
4.5 | 0.5604 | 0.01019 | 0.049 | 54.9951
5 | 0.6055 | 0.01097 | 0.0519 | 55.196
5.5 | 0.6756 | 0.01183 | 0.0499 | 57.109
6 | 0.7342 | 0.01308 | 0.0493 | 56.1315
6.5 | 0.7857 | 0.01414 | 0.0506 | 55.5658
7 | 0.8125 | 0.01566 | 0.0555 | 51.8838
7.5 | 0.8725 | 0.01706 | 0.0544 | 51.143
8 | 0.9221 | 0.01899 | 0.0541 | 48.5571
8.5 | 0.9693 | 0.02086 | 0.0543 | 46.4669
9 | 0.9783 | 0.0229 | 0.0615 | 42.7205
9.5 | 1.0193 | 0.02548 | 0.0611 | 40.0039
10 | 1.0642 | 0.02793 | 0.0605 | 38.1024
10.5 | 1.0911 | 0.03132 | 0.061 | 34.8372
11 | 1.1266 | 0.03415 | 0.0613 | 32.9898
11.5 | 1.1421 | 0.03816 | 0.0626 | 29.9292
12 | 1.1437 | 0.04103 | 0.0692 | 27.8747
12.5 | 1.1582 | 0.04556 | 0.0691 | 25.4214
13 | 1.188 | 0.04917 | 0.0685 | 24.1611
13.5 | 1.1925 | 0.05444 | 0.0686 | 21.9048
14 | 1.2162 | 0.05849 | 0.0683 | 20.7933
14.5 | 1.2163 | 0.06423 | 0.0681 | 18.9366
15 | 1.2319 | 0.06907 | 0.0675 | 17.8355
15.5 | 1.2311 | 0.07512 | 0.067 | 16.3884
16 | 1.2347 | 0.08078 | 0.0666 | 15.2847
16.5 | 1.2299 | 0.08719 | 0.066 | 14.106
17 | 1.22 | 0.09403 | 0.0654 | 12.9746
17.5 | 1.2157 | 0.1004 | 0.0649 | 12.1086
18 | 1.1997 | 0.1074 | 0.0653 | 11.1704
18.5 | 1.1905 | 0.11522 | 0.0624 | 10.3324
19 | 1.1801 | 0.12339 | 0.059 | 9.564
19.5 | 1.1696 | 0.13176 | 0.0552 | 8.8767
20 | 1.1636 | 0.13992 | 0.0513 | 8.3162

## 57. Re 3M Mach 0.00 (1)
BIGFOIL.COM POLAR EXPORT
TsAGI B 21.5% thick
TsAGI B 21.5% thick |  |  |  | Cl Max: | 1.879 | at alpha= | 18.5 | deg
JavaFoil+Calcfoil stall+Eppler ext transition |  |  |  | L/D Max: | 108.496 | at alpha= | 8.5 | deg
Re: | 3000000 |  |  | Cd Min: | 0.00539 | at alpha= | -0.5 | deg
Mach: | 0 |  |  | Cl=0 at alpha= | -1.0154 | deg
|  |  |  | @ Cl=0.1, Cd= | 0.0057459
|  |  |  | @ Cl=0.4, Cd= | 0.0067133
|  |  |  | @ Cl=0.6, Cd= | 0.0072581
alpha (deg) | Cl | Cd | Cm | Cl/Cd
-20 | -1.243 | 0.1258 | 0.032 | -9.882
-19.5 | -1.254 | 0.11668 | 0.032 | -10.748
-19 | -1.263 | 0.10813 | 0.033 | -11.682
-18.5 | -1.273 | 0.09884 | 0.033 | -12.875
-18 | -1.281 | 0.08952 | 0.033 | -14.308
-17.5 | -1.291 | 0.07884 | 0.034 | -16.374
-17 | -1.305 | 0.06663 | 0.034 | -19.579
-16.5 | -1.332 | 0.05021 | 0.036 | -26.529
-16 | -1.373 | 0.03382 | 0.037 | -40.605
-15.5 | -1.388 | 0.02701 | 0.037 | -51.405
-15 | -1.385 | 0.0238 | 0.037 | -58.201
-14.5 | -1.373 | 0.02174 | 0.037 | -63.15
-14 | -1.354 | 0.02025 | 0.036 | -66.87
-13.5 | -1.331 | 0.01905 | 0.036 | -69.867
-13 | -1.303 | 0.01805 | 0.035 | -72.181
-12.5 | -1.272 | 0.01719 | 0.034 | -73.965
-12 | -1.237 | 0.01648 | 0.034 | -75.036
-11.5 | -1.198 | 0.01578 | 0.033 | -75.931
-11 | -1.156 | 0.0152 | 0.032 | -76.091
-10.5 | -1.112 | 0.01463 | 0.031 | -76.037
-10 | -1.066 | 0.01389 | 0.03 | -76.743
-9.5 | -1.017 | 0.0134 | 0.029 | -75.914
-9 | -0.966 | 0.01296 | 0.029 | -74.527
-8.5 | -0.913 | 0.01254 | 0.028 | -72.832
-8 | -0.859 | 0.01218 | 0.027 | -70.514
-7.5 | -0.803 | 0.01182 | 0.026 | -67.921
-7 | -0.745 | 0.01152 | 0.025 | -64.71
-6.5 | -0.687 | 0.0112 | 0.024 | -61.321
-6 | -0.627 | 0.01065 | 0.023 | -58.892
-5.5 | -0.567 | 0.01038 | 0.022 | -54.593
-5 | -0.505 | 0.01013 | 0.021 | -49.901
-4.5 | -0.444 | 0.00834 | 0.02 | -53.194
-4 | -0.381 | 0.00823 | 0.019 | -46.284
-3.5 | -0.318 | 0.00838 | 0.018 | -37.966
-3 | -0.255 | 0.00823 | 0.016 | -30.928
-2.5 | -0.191 | 0.00809 | 0.015 | -23.602
-2 | -0.127 | 0.00794 | 0.014 | -15.982
-1.5 | -0.063 | 0.00753 | 0.013 | -8.326
-1 | 0.002 | 0.0073 | 0.012 | 0.232
-0.5 | 0.066 | 0.00539 | 0.011 | 12.248
0 | 0.13 | 0.00606 | 0.01 | 21.456
0.5 | 0.194 | 0.00612 | 0.009 | 31.729
1 | 0.258 | 0.00645 | 0.007 | 39.987
1.5 | 0.322 | 0.00654 | 0.006 | 49.168
2 | 0.385 | 0.00668 | 0.005 | 57.656
2.5 | 0.448 | 0.00682 | 0.004 | 65.718
3 | 0.511 | 0.00699 | 0.003 | 73.126
3.5 | 0.574 | 0.00717 | 0.001 | 79.993
4 | 0.636 | 0.00738 | 0 | 86.14
4.5 | 0.698 | 0.00761 | -0.001 | 91.699
5 | 0.759 | 0.00787 | -0.002 | 96.397
5.5 | 0.82 | 0.00815 | -0.004 | 100.537
6 | 0.88 | 0.00847 | -0.005 | 103.844
6.5 | 0.939 | 0.00882 | -0.006 | 106.498
7 | 0.998 | 0.00922 | -0.007 | 108.256
7.5 | 1.057 | 0.00979 | -0.008 | 107.939
8 | 1.114 | 0.01028 | -0.01 | 108.372
8.5 | 1.171 | 0.0108 | -0.011 | 108.496
9 | 1.228 | 0.0114 | -0.012 | 107.673
9.5 | 1.283 | 0.01203 | -0.013 | 106.708
10 | 1.338 | 0.01277 | -0.015 | 104.79
10.5 | 1.392 | 0.01354 | -0.016 | 102.798
11 | 1.446 | 0.01443 | -0.017 | 100.161
11.5 | 1.498 | 0.01541 | -0.018 | 97.223
12 | 1.55 | 0.01644 | -0.019 | 94.252
12.5 | 1.6 | 0.01765 | -0.021 | 90.668
13 | 1.646 | 0.01894 | -0.022 | 86.917
13.5 | 1.685 | 0.02037 | -0.023 | 82.735
14 | 1.722 | 0.02197 | -0.024 | 78.371
14.5 | 1.755 | 0.02376 | -0.025 | 73.869
15 | 1.785 | 0.02576 | -0.026 | 69.293
15.5 | 1.812 | 0.02803 | -0.027 | 64.636
16 | 1.834 | 0.03062 | -0.028 | 59.89
16.5 | 1.852 | 0.03374 | -0.03 | 54.886
17 | 1.865 | 0.03782 | -0.031 | 49.314
17.5 | 1.872 | 0.04378 | -0.032 | 42.761
18 | 1.876 | 0.04994 | -0.032 | 37.564
18.5 | 1.879 | 0.05453 | -0.033 | 34.462
19 | 1.879 | 0.05909 | -0.034 | 31.806
19.5 | 1.876 | 0.06365 | -0.035 | 29.473
20 | 1.87 | 0.06794 | -0.036 | 27.52

## 58. Re 3M Mach 0.00 (2)
BIGFOIL.COM POLAR EXPORT
TsAGI B 21.5% thick
TsAGI B 21.5% thick |  |  |  | Cl Max: | 1.4451 | at alpha= | 16.5 | deg
XFOIL ncrit=9 |  |  |  | L/D Max: | 104.181 | at alpha= | 9 | deg
Re: | 3000000 |  |  | Cd Min: | 0.07769 | at alpha= | 20 | deg
Mach: | 0 |  |  | Cl=0 at alpha= | -4.4294 | deg
|  |  |  | @ Cl=0.1, Cd= | 0.0082496
|  |  |  | @ Cl=0.4, Cd= | 0.0058857
|  |  |  | @ Cl=0.6, Cd= | 0.0067145
alpha (deg) | Cl | Cd | Cm | Cl/Cd
-20 | -1.369 | 0.03486 | -0.0895 | -39.2714
-19.5 | -1.3607 | 0.03188 | -0.0871 | -42.6819
-19 | -1.3486 | 0.02944 | -0.0843 | -45.8084
-18.5 | -1.3318 | 0.02749 | -0.0812 | -48.4467
-18 | -1.3001 | 0.02561 | -0.0806 | -50.7653
-17.5 | -1.2508 | 0.02345 | -0.0836 | -53.339
-17 | -1.2183 | 0.02175 | -0.0819 | -56.0138
-16.5 | -1.1361 | 0.02023 | -0.0897 | -56.1592
-16 | -1.1053 | 0.01919 | -0.0873 | -57.5977
-15.5 | -1.0709 | 0.01824 | -0.0853 | -58.7116
-15 | -1.034 | 0.01741 | -0.0834 | -59.3912
-14.5 | -0.9944 | 0.01669 | -0.0817 | -59.5806
-14 | -0.957 | 0.01586 | -0.0796 | -60.3405
-13.5 | -0.915 | 0.01521 | -0.0781 | -60.1578
-13 | -0.8726 | 0.0146 | -0.0766 | -59.7671
-12.5 | -0.8289 | 0.014 | -0.0752 | -59.2071
-12 | -0.782 | 0.01354 | -0.0743 | -57.7548
-11.5 | -0.737 | 0.01297 | -0.0729 | -56.8234
-11 | -0.6878 | 0.01257 | -0.0723 | -54.7176
-10 | -0.5869 | 0.01173 | -0.0714 | -50.0341
-9.5 | -0.5341 | 0.01132 | -0.0715 | -47.182
-9 | -0.4771 | 0.01097 | -0.0723 | -43.4913
-8.5 | -0.4161 | 0.01063 | -0.0739 | -39.1439
-8 | -0.3557 | 0.01033 | -0.0754 | -34.4337
-7.5 | -0.3023 | 0.01002 | -0.0754 | -30.1697
-7 | -0.2489 | 0.00976 | -0.0753 | -25.502
-6.5 | -0.1988 | 0.0095 | -0.0745 | -20.9263
-6 | -0.149 | 0.00928 | -0.0736 | -16.056
-5.5 | -0.1002 | 0.00906 | -0.0724 | -11.0596
-5 | -0.0526 | 0.00887 | -0.0709 | -5.9301
-4.5 | -0.0063 | 0.00866 | -0.0692 | -0.72748
-4 | 0.0383 | 0.0085 | -0.0671 | 4.5059
-3.5 | 0.0817 | 0.00831 | -0.0646 | 9.8315
-3 | 0.1241 | 0.00817 | -0.062 | 15.1897
-2.5 | 0.1662 | 0.00798 | -0.0593 | 20.8271
-2 | 0.2054 | 0.00781 | -0.056 | 26.2996
-1.5 | 0.2396 | 0.00756 | -0.0517 | 31.6931
-1 | 0.2696 | 0.00727 | -0.0464 | 37.0839
0 | 0.2846 | 0.00623 | -0.0262 | 45.6822
0.5 | 0.2806 | 0.00589 | -0.0132 | 47.6401
1 | 0.2804 | 0.00577 | -0.0009 | 48.5962
1.5 | 0.2856 | 0.00567 | 0.0102 | 50.3704
2 | 0.3071 | 0.00568 | 0.0176 | 54.0669
2.5 | 0.3411 | 0.00573 | 0.0223 | 59.5288
3 | 0.381 | 0.00582 | 0.0255 | 65.4639
4 | 0.4736 | 0.00614 | 0.0289 | 77.1336
4.5 | 0.5221 | 0.00636 | 0.03 | 82.0912
5 | 0.569 | 0.00658 | 0.0314 | 86.4742
5.5 | 0.6128 | 0.00677 | 0.0333 | 90.517
6 | 0.6725 | 0.00708 | 0.0316 | 94.9859
6.5 | 0.7258 | 0.00732 | 0.0313 | 99.153
7 | 0.7561 | 0.00767 | 0.0359 | 98.5789
7.5 | 0.8179 | 0.00798 | 0.0334 | 102.4937
8 | 0.8736 | 0.0084 | 0.0322 | 104
8.5 | 0.9267 | 0.0089 | 0.0314 | 104.1236
9 | 0.9793 | 0.0094 | 0.0306 | 104.1809
9.5 | 0.9989 | 0.01007 | 0.0364 | 99.1956
10 | 1.0556 | 0.01058 | 0.0345 | 99.7732
10.5 | 1.1049 | 0.0114 | 0.0335 | 96.9211
11 | 1.1564 | 0.0121 | 0.0322 | 95.5702
11.5 | 1.2016 | 0.0131 | 0.0316 | 91.7252
12 | 1.2455 | 0.01405 | 0.0312 | 88.6477
12.5 | 1.281 | 0.01527 | 0.032 | 83.89
13 | 1.2951 | 0.01672 | 0.037 | 77.4581
13.5 | 1.3294 | 0.01854 | 0.0364 | 71.7044
14 | 1.3628 | 0.02046 | 0.0359 | 66.608
14.5 | 1.3933 | 0.02251 | 0.0355 | 61.8969
15 | 1.4112 | 0.0255 | 0.0359 | 55.3412
15.5 | 1.4276 | 0.02863 | 0.0363 | 49.8638
16 | 1.4343 | 0.03243 | 0.0372 | 44.2276
16.5 | 1.4451 | 0.03595 | 0.0378 | 40.1975
17 | 1.4404 | 0.0408 | 0.0391 | 35.3039
17.5 | 1.4277 | 0.04577 | 0.0417 | 31.1929
18 | 1.4075 | 0.05153 | 0.0445 | 27.3142
18.5 | 1.3987 | 0.05755 | 0.044 | 24.3041
19 | 1.3869 | 0.06395 | 0.0434 | 21.6873
19.5 | 1.3685 | 0.07115 | 0.0428 | 19.234
20 | 1.3577 | 0.07769 | 0.0418 | 17.4759

## 59. Re 3M Mach 0.10 (1)
BIGFOIL.COM POLAR EXPORT
TsAGI B 21.5% thick
TsAGI B 21.5% thick |  |  |  | Cl Max: | 1.87 | at alpha= | 18.5 | deg
JavaFoil+Calcfoil stall+Eppler ext transition |  |  |  | L/D Max: | 108.834 | at alpha= | 7.5 | deg
Re: | 3000000 |  |  | Cd Min: | 0.00542 | at alpha= | -0.5 | deg
Mach: | 0.1 |  |  | Cl=0 at alpha= | -1.0154 | deg
|  |  |  | @ Cl=0.1, Cd= | 0.0057652
|  |  |  | @ Cl=0.4, Cd= | 0.0067468
|  |  |  | @ Cl=0.6, Cd= | 0.00729
alpha (deg) | Cl | Cd | Cm | Cl/Cd
-20 | -1.202 | 0.1313 | 0.032 | -9.157
-19.5 | -1.216 | 0.12239 | 0.032 | -9.935
-19 | -1.228 | 0.11348 | 0.032 | -10.823
-18.5 | -1.239 | 0.10479 | 0.032 | -11.822
-18 | -1.249 | 0.09589 | 0.032 | -13.023
-17.5 | -1.259 | 0.08598 | 0.033 | -14.643
-17 | -1.271 | 0.07491 | 0.033 | -16.963
-16.5 | -1.29 | 0.0609 | 0.034 | -21.18
-16 | -1.327 | 0.04264 | 0.036 | -31.131
-15.5 | -1.363 | 0.02997 | 0.037 | -45.476
-15 | -1.369 | 0.02511 | 0.037 | -54.531
-14.5 | -1.362 | 0.02261 | 0.037 | -60.233
-14 | -1.347 | 0.0208 | 0.036 | -64.751
-13.5 | -1.326 | 0.0195 | 0.036 | -68
-13 | -1.3 | 0.01841 | 0.035 | -70.622
-12.5 | -1.27 | 0.0175 | 0.035 | -72.558
-12 | -1.237 | 0.0167 | 0.034 | -74.025
-11.5 | -1.199 | 0.01599 | 0.033 | -74.95
-11 | -1.158 | 0.01536 | 0.032 | -75.387
-10.5 | -1.114 | 0.01456 | 0.031 | -76.528
-10 | -1.068 | 0.01401 | 0.03 | -76.253
-9.5 | -1.02 | 0.01351 | 0.03 | -75.5
-9 | -0.969 | 0.01306 | 0.029 | -74.228
-8.5 | -0.916 | 0.01262 | 0.028 | -72.632
-8 | -0.862 | 0.01225 | 0.027 | -70.37
-7.5 | -0.806 | 0.0119 | 0.026 | -67.723
-7 | -0.749 | 0.01157 | 0.025 | -64.674
-6.5 | -0.69 | 0.01124 | 0.024 | -61.359
-6 | -0.63 | 0.01072 | 0.023 | -58.787
-5.5 | -0.569 | 0.01041 | 0.022 | -54.7
-5 | -0.508 | 0.01015 | 0.021 | -50.038
-4.5 | -0.446 | 0.00839 | 0.02 | -53.128
-4 | -0.383 | 0.00826 | 0.019 | -46.344
-3.5 | -0.32 | 0.00842 | 0.018 | -37.935
-3 | -0.256 | 0.00826 | 0.017 | -30.983
-2.5 | -0.192 | 0.00813 | 0.015 | -23.584
-2 | -0.127 | 0.00771 | 0.014 | -16.537
-1.5 | -0.063 | 0.00755 | 0.013 | -8.336
-1 | 0.002 | 0.00734 | 0.012 | 0.232
-0.5 | 0.066 | 0.00542 | 0.011 | 12.25
0 | 0.131 | 0.00608 | 0.01 | 21.497
0.5 | 0.195 | 0.00615 | 0.009 | 31.694
1 | 0.259 | 0.00647 | 0.007 | 40.035
1.5 | 0.323 | 0.00658 | 0.006 | 49.144
2 | 0.387 | 0.00672 | 0.005 | 57.579
2.5 | 0.45 | 0.00685 | 0.004 | 65.763
3 | 0.514 | 0.00702 | 0.003 | 73.14
3.5 | 0.576 | 0.00721 | 0.001 | 79.929
4 | 0.639 | 0.00742 | 0 | 86.071
4.5 | 0.701 | 0.00766 | -0.001 | 91.531
5 | 0.762 | 0.00793 | -0.002 | 96.178
5.5 | 0.823 | 0.00821 | -0.004 | 100.235
6 | 0.884 | 0.00855 | -0.005 | 103.388
6.5 | 0.943 | 0.0089 | -0.006 | 105.985
7 | 1.002 | 0.00931 | -0.007 | 107.67
7.5 | 1.061 | 0.00975 | -0.009 | 108.834
8 | 1.119 | 0.0104 | -0.01 | 107.563
8.5 | 1.176 | 0.01094 | -0.011 | 107.475
9 | 1.232 | 0.01155 | -0.012 | 106.691
9.5 | 1.288 | 0.01222 | -0.013 | 105.435
10 | 1.343 | 0.01295 | -0.015 | 103.695
10.5 | 1.397 | 0.01378 | -0.016 | 101.432
11 | 1.451 | 0.01466 | -0.017 | 98.938
11.5 | 1.503 | 0.01567 | -0.018 | 95.974
12 | 1.555 | 0.01675 | -0.019 | 92.825
12.5 | 1.606 | 0.01796 | -0.021 | 89.38
13 | 1.651 | 0.01931 | -0.022 | 85.511
13.5 | 1.69 | 0.02078 | -0.023 | 81.34
14 | 1.726 | 0.02242 | -0.024 | 76.989
14.5 | 1.759 | 0.02428 | -0.025 | 72.454
15 | 1.788 | 0.02634 | -0.026 | 67.875
15.5 | 1.813 | 0.02868 | -0.027 | 63.229
16 | 1.834 | 0.03137 | -0.029 | 58.467
16.5 | 1.851 | 0.03464 | -0.03 | 53.423
17 | 1.862 | 0.03902 | -0.031 | 47.715
17.5 | 1.866 | 0.04553 | -0.032 | 40.988
18 | 1.869 | 0.05138 | -0.033 | 36.372
18.5 | 1.87 | 0.05601 | -0.034 | 33.378
19 | 1.866 | 0.06087 | -0.035 | 30.664
19.5 | 1.86 | 0.06536 | -0.036 | 28.463
20 | 1.85 | 0.06999 | -0.037 | 26.437

## 60. Re 3M Mach 0.10 (2)
BIGFOIL.COM POLAR EXPORT
TsAGI B 21.5% thick
TsAGI B 21.5% thick |  |  |  | Cl Max: | 1.4396 | at alpha= | 16.5 | deg
XFOIL ncrit=9 |  |  |  | L/D Max: | 103.012 | at alpha= | 8.5 | deg
Re: | 3000000 |  |  | Cd Min: | 0.07982 | at alpha= | 20 | deg
Mach: | 0.1 |  |  | Cl=0 at alpha= | -4.4533 | deg
|  |  |  | @ Cl=0.1, Cd= | 0.0082869
|  |  |  | @ Cl=0.4, Cd= | 0.0059426
|  |  |  | @ Cl=0.6, Cd= | 0.0067613
alpha (deg) | Cl | Cd | Cm | Cl/Cd
-20 | -1.3545 | 0.03737 | -0.0928 | -36.2457
-19.5 | -1.352 | 0.03373 | -0.0906 | -40.083
-19 | -1.3422 | 0.03094 | -0.0879 | -43.3807
-18.5 | -1.3281 | 0.02868 | -0.0848 | -46.3075
-18 | -1.2994 | 0.02657 | -0.0838 | -48.9048
-17.5 | -1.2485 | 0.02437 | -0.0869 | -51.231
-17 | -1.2178 | 0.02246 | -0.0852 | -54.2208
-16.5 | -1.1369 | 0.02076 | -0.0927 | -54.764
-16 | -1.1042 | 0.01977 | -0.0904 | -55.8523
-15.5 | -1.0725 | 0.01866 | -0.088 | -57.4759
-15 | -1.0356 | 0.01777 | -0.086 | -58.278
-14.5 | -0.9964 | 0.01699 | -0.0841 | -58.6463
-14 | -0.9584 | 0.01615 | -0.082 | -59.3437
-13.5 | -0.9175 | 0.01543 | -0.0802 | -59.4621
-13 | -0.8736 | 0.01485 | -0.0788 | -58.8283
-12.5 | -0.8312 | 0.01417 | -0.0771 | -58.6591
-11.5 | -0.7382 | 0.01312 | -0.0747 | -56.2652
-11 | -0.69 | 0.01267 | -0.0738 | -54.4594
-10.5 | -0.6397 | 0.0122 | -0.0732 | -52.4344
-10 | -0.5878 | 0.01183 | -0.0728 | -49.6872
-9.5 | -0.5351 | 0.0114 | -0.0727 | -46.9386
-9 | -0.4775 | 0.01106 | -0.0735 | -43.1736
-8.5 | -0.4171 | 0.0107 | -0.0749 | -38.9813
-8 | -0.3559 | 0.01039 | -0.0765 | -34.2541
-7.5 | -0.3022 | 0.01008 | -0.0764 | -29.9802
-7 | -0.2485 | 0.00981 | -0.0762 | -25.3313
-6.5 | -0.1976 | 0.00955 | -0.0755 | -20.6911
-6 | -0.1476 | 0.00933 | -0.0745 | -15.8199
-5.5 | -0.0988 | 0.00911 | -0.0732 | -10.8452
-5 | -0.0508 | 0.00891 | -0.0718 | -5.7015
-4.5 | -0.0042 | 0.0087 | -0.07 | -0.48276
-4 | 0.0408 | 0.00854 | -0.0679 | 4.7775
-3.5 | 0.0843 | 0.00835 | -0.0654 | 10.0958
-2.5 | 0.1689 | 0.00801 | -0.0599 | 21.0861
-2 | 0.2082 | 0.00785 | -0.0566 | 26.5223
-1.5 | 0.2432 | 0.0076 | -0.0523 | 32
-1 | 0.2729 | 0.00732 | -0.047 | 37.2814
-0.5 | 0.2895 | 0.00686 | -0.0388 | 42.2012
0 | 0.2883 | 0.00626 | -0.0267 | 46.0543
0.5 | 0.283 | 0.00593 | -0.0134 | 47.7234
1 | 0.2825 | 0.00579 | -0.001 | 48.791
1.5 | 0.2864 | 0.0057 | 0.0105 | 50.2456
2 | 0.3071 | 0.00571 | 0.0182 | 53.7828
2.5 | 0.3418 | 0.00575 | 0.0228 | 59.4435
3 | 0.3808 | 0.00585 | 0.0263 | 65.094
3.5 | 0.4181 | 0.00603 | 0.0301 | 69.3367
4 | 0.4746 | 0.00617 | 0.0296 | 76.9206
4.5 | 0.5226 | 0.00641 | 0.0309 | 81.5289
5 | 0.5704 | 0.00662 | 0.0322 | 86.1631
5.5 | 0.6144 | 0.00683 | 0.0341 | 89.9561
6 | 0.6745 | 0.00713 | 0.0324 | 94.6003
6.5 | 0.7277 | 0.0074 | 0.0322 | 98.3378
7 | 0.7583 | 0.00777 | 0.0367 | 97.5933
7.5 | 0.8209 | 0.00808 | 0.0342 | 101.5965
8 | 0.8757 | 0.00854 | 0.0332 | 102.541
8.5 | 0.9302 | 0.00903 | 0.0322 | 103.0122
9 | 0.9816 | 0.00958 | 0.0317 | 102.4635
9.5 | 1.0026 | 0.01024 | 0.0373 | 97.9102
10 | 1.0588 | 0.0108 | 0.0355 | 98.037
10.5 | 1.1071 | 0.01171 | 0.0347 | 94.5431
11 | 1.1596 | 0.01241 | 0.0333 | 93.4408
11.5 | 1.2034 | 0.01352 | 0.0329 | 89.0089
12 | 1.2483 | 0.01445 | 0.0324 | 86.3875
12.5 | 1.2814 | 0.0158 | 0.0336 | 81.1013
13 | 1.2969 | 0.01729 | 0.0382 | 75.0087
13.5 | 1.3313 | 0.01918 | 0.0377 | 69.4108
14 | 1.3645 | 0.02114 | 0.0372 | 64.5459
14.5 | 1.3943 | 0.02329 | 0.0369 | 59.8669
15 | 1.4087 | 0.02661 | 0.0375 | 52.9387
15.5 | 1.4266 | 0.02967 | 0.0378 | 48.0822
16 | 1.4311 | 0.03371 | 0.0388 | 42.4533
16.5 | 1.4396 | 0.03749 | 0.0394 | 38.3996
17 | 1.4366 | 0.0422 | 0.0406 | 34.0427
17.5 | 1.4206 | 0.04766 | 0.043 | 29.807
18 | 1.4012 | 0.05322 | 0.046 | 26.3284
18.5 | 1.3885 | 0.05972 | 0.0455 | 23.2502
19 | 1.3746 | 0.06636 | 0.0449 | 20.7143
19.5 | 1.3598 | 0.07324 | 0.0441 | 18.5664
20 | 1.3492 | 0.07982 | 0.043 | 16.903

## 61. Re 3M Mach 0.25 (1)
BIGFOIL.COM POLAR EXPORT
TsAGI B 21.5% thick
TsAGI B 21.5% thick |  |  |  | Cl Max: | 1.83 | at alpha= | 16.5 | deg
JavaFoil+Calcfoil stall+Eppler ext transition |  |  |  | L/D Max: | 104.382 | at alpha= | 7.5 | deg
Re: | 3000000 |  |  | Cd Min: | 0.00616 | at alpha= | -0.5 | deg
Mach: | 0.25 |  |  | Cl=0 at alpha= | -1.0149 | deg
|  |  |  | @ Cl=0.1, Cd= | 0.0061891
|  |  |  | @ Cl=0.4, Cd= | 0.0068978
|  |  |  | @ Cl=0.6, Cd= | 0.0075029
alpha (deg) | Cl | Cd | Cm | Cl/Cd
-18.5 | -0.987 | 0.13703 | 0.029 | -7.201
-18 | -1.02 | 0.12726 | 0.029 | -8.013
-17.5 | -1.05 | 0.11749 | 0.03 | -8.936
-17 | -1.076 | 0.1083 | 0.03 | -9.936
-16.5 | -1.1 | 0.09862 | 0.03 | -11.15
-16 | -1.12 | 0.0889 | 0.031 | -12.602
-15.5 | -1.139 | 0.07847 | 0.031 | -14.514
-15 | -1.158 | 0.06623 | 0.032 | -17.482
-14.5 | -1.198 | 0.04652 | 0.034 | -25.763
-14 | -1.259 | 0.02814 | 0.036 | -44.76
-13.5 | -1.27 | 0.02349 | 0.036 | -54.079
-13 | -1.264 | 0.02114 | 0.036 | -59.781
-12.5 | -1.248 | 0.01955 | 0.035 | -63.836
-12 | -1.225 | 0.01833 | 0.035 | -66.802
-11.5 | -1.195 | 0.01713 | 0.034 | -69.734
-11 | -1.16 | 0.01627 | 0.033 | -71.293
-10.5 | -1.121 | 0.01551 | 0.032 | -72.295
-10 | -1.079 | 0.01485 | 0.031 | -72.667
-9.5 | -1.033 | 0.01424 | 0.03 | -72.594
-9 | -0.984 | 0.01371 | 0.029 | -71.805
-8.5 | -0.933 | 0.01322 | 0.029 | -70.556
-8 | -0.879 | 0.01275 | 0.028 | -68.914
-7.5 | -0.823 | 0.01235 | 0.027 | -66.622
-7 | -0.765 | 0.01171 | 0.026 | -65.333
-6.5 | -0.706 | 0.01137 | 0.025 | -62.063
-6 | -0.645 | 0.01101 | 0.024 | -58.607
-5.5 | -0.583 | 0.01075 | 0.022 | -54.289
-5 | -0.521 | 0.01047 | 0.021 | -49.73
-4.5 | -0.457 | 0.00993 | 0.02 | -46.019
-4 | -0.393 | 0.00968 | 0.019 | -40.574
-3.5 | -0.328 | 0.008 | 0.018 | -40.967
-3 | -0.263 | 0.0079 | 0.017 | -33.243
-2.5 | -0.197 | 0.00802 | 0.016 | -24.538
-2 | -0.131 | 0.00788 | 0.015 | -16.61
-1.5 | -0.065 | 0.00772 | 0.014 | -8.376
-1 | 0.002 | 0.00726 | 0.012 | 0.241
-0.5 | 0.068 | 0.00616 | 0.011 | 11.057
0 | 0.134 | 0.00622 | 0.01 | 21.575
0.5 | 0.2 | 0.0063 | 0.009 | 31.774
1 | 0.266 | 0.0064 | 0.008 | 41.547
1.5 | 0.332 | 0.00654 | 0.006 | 50.723
2 | 0.397 | 0.00689 | 0.005 | 57.613
2.5 | 0.462 | 0.00706 | 0.004 | 65.427
3 | 0.526 | 0.00725 | 0.003 | 72.572
3.5 | 0.591 | 0.00747 | 0.001 | 79.112
4 | 0.654 | 0.0077 | 0 | 84.931
4.5 | 0.718 | 0.00797 | -0.001 | 90.031
5 | 0.78 | 0.00828 | -0.002 | 94.238
5.5 | 0.842 | 0.00861 | -0.004 | 97.854
6 | 0.904 | 0.00899 | -0.005 | 100.532
6.5 | 0.964 | 0.0094 | -0.006 | 102.566
7 | 1.024 | 0.00988 | -0.007 | 103.744
7.5 | 1.084 | 0.01038 | -0.009 | 104.382
8 | 1.143 | 0.01097 | -0.01 | 104.148
8.5 | 1.201 | 0.01161 | -0.011 | 103.429
9 | 1.258 | 0.0123 | -0.012 | 102.24
9.5 | 1.314 | 0.01322 | -0.014 | 99.452
10 | 1.37 | 0.01407 | -0.015 | 97.346
10.5 | 1.425 | 0.01502 | -0.016 | 94.859
11 | 1.479 | 0.01606 | -0.017 | 92.085
11.5 | 1.532 | 0.01723 | -0.019 | 88.897
12 | 1.583 | 0.01849 | -0.02 | 85.639
12.5 | 1.634 | 0.0199 | -0.021 | 82.114
13 | 1.678 | 0.02146 | -0.022 | 78.216
13.5 | 1.715 | 0.0232 | -0.023 | 73.915
14 | 1.747 | 0.02515 | -0.025 | 69.459
14.5 | 1.775 | 0.02735 | -0.026 | 64.896
15 | 1.798 | 0.02986 | -0.027 | 60.206
15.5 | 1.815 | 0.03274 | -0.028 | 55.432
16 | 1.826 | 0.03625 | -0.029 | 50.377
16.5 | 1.83 | 0.04087 | -0.03 | 44.785
17 | 1.826 | 0.04779 | -0.031 | 38.207
17.5 | 1.816 | 0.0551 | -0.032 | 32.961
18 | 1.803 | 0.06099 | -0.033 | 29.557
18.5 | 1.784 | 0.06657 | -0.034 | 26.795
19 | 1.759 | 0.07186 | -0.035 | 24.478
19.5 | 1.728 | 0.07707 | -0.036 | 22.419
20 | 1.69 | 0.08258 | -0.037 | 20.469

## 62. Re 3M Mach 0.25 (2)
BIGFOIL.COM POLAR EXPORT
TsAGI B 21.5% thick
TsAGI B 21.5% thick |  |  |  | Cl Max: | 1.4084 | at alpha= | 16.5 | deg
XFOIL ncrit=9 |  |  |  | L/D Max: | 95.2467 | at alpha= | 8.5 | deg
Re: | 3000000 |  |  | Cd Min: | 0.09233 | at alpha= | 20 | deg
Mach: | 0.25 |  |  | Cl=0 at alpha= | -4.5626 | deg
|  |  |  | @ Cl=0.1, Cd= | 0.0085741
|  |  |  | @ Cl=0.4, Cd= | 0.0061253
|  |  |  | @ Cl=0.6, Cd= | 0.0070746
alpha (deg) | Cl | Cd | Cm | Cl/Cd
-20 | -1.2038 | 0.06157 | -0.0984 | -19.5517
-19.5 | -1.2394 | 0.05175 | -0.1022 | -23.9498
-19 | -1.2564 | 0.04479 | -0.1032 | -28.0509
-18.5 | -1.2705 | 0.03895 | -0.1023 | -32.6187
-18 | -1.2653 | 0.03453 | -0.1012 | -36.6435
-17.5 | -1.2204 | 0.0307 | -0.1053 | -39.7524
-17 | -1.1981 | 0.0277 | -0.1033 | -43.2527
-16.5 | -1.1284 | 0.02474 | -0.1096 | -45.6103
-16 | -1.1029 | 0.023 | -0.1065 | -47.9522
-15.5 | -1.0719 | 0.0215 | -0.1037 | -49.8558
-15 | -1.0373 | 0.02023 | -0.101 | -51.2753
-14.5 | -1.0044 | 0.0189 | -0.0979 | -53.1429
-14 | -0.9657 | 0.01786 | -0.0953 | -54.0705
-13.5 | -0.9248 | 0.01696 | -0.0929 | -54.5283
-13 | -0.884 | 0.01604 | -0.0903 | -55.1122
-12.5 | -0.8396 | 0.0153 | -0.0881 | -54.8758
-12 | -0.7942 | 0.01457 | -0.0861 | -54.5093
-11.5 | -0.7465 | 0.01396 | -0.0844 | -53.4742
-11 | -0.6978 | 0.01335 | -0.0827 | -52.2697
-10.5 | -0.6467 | 0.01285 | -0.0815 | -50.3268
-10 | -0.5942 | 0.01235 | -0.0806 | -48.1134
-9.5 | -0.5397 | 0.01193 | -0.08 | -45.2389
-9 | -0.4817 | 0.01149 | -0.0801 | -41.9234
-8.5 | -0.4201 | 0.01108 | -0.081 | -37.9152
-8 | -0.3568 | 0.01075 | -0.0823 | -33.1907
-7.5 | -0.3 | 0.01043 | -0.0822 | -28.7632
-7 | -0.2459 | 0.01011 | -0.0815 | -24.3225
-6.5 | -0.1919 | 0.00984 | -0.0808 | -19.502
-6 | -0.1405 | 0.00957 | -0.0796 | -14.6813
-5.5 | -0.09 | 0.00936 | -0.0782 | -9.6154
-5 | -0.0419 | 0.00911 | -0.0762 | -4.5993
-4.5 | 0.006 | 0.00893 | -0.0742 | 0.67189
-4 | 0.0535 | 0.00873 | -0.0721 | 6.1283
-3.5 | 0.0988 | 0.00858 | -0.0695 | 11.5152
-3 | 0.1418 | 0.00837 | -0.0665 | 16.9415
-2.5 | 0.1838 | 0.00823 | -0.0633 | 22.3329
-2 | 0.225 | 0.00805 | -0.0598 | 27.9503
-1.5 | 0.2614 | 0.00781 | -0.0555 | 33.4699
-1 | 0.292 | 0.00757 | -0.0499 | 38.5733
-0.5 | 0.3103 | 0.00709 | -0.0417 | 43.7659
0 | 0.3079 | 0.00651 | -0.0291 | 47.2965
0.5 | 0.2965 | 0.00614 | -0.0141 | 48.2899
1 | 0.2861 | 0.00592 | 0.0008 | 48.3277
1.5 | 0.2871 | 0.00585 | 0.0133 | 49.0769
2 | 0.3101 | 0.00585 | 0.0209 | 53.0085
2.5 | 0.3427 | 0.00591 | 0.0263 | 57.9865
3 | 0.3794 | 0.00607 | 0.0307 | 62.5041
3.5 | 0.4241 | 0.00619 | 0.0333 | 68.5137
4 | 0.4769 | 0.00642 | 0.034 | 74.2835
4.5 | 0.528 | 0.00666 | 0.0351 | 79.2793
5 | 0.5751 | 0.00691 | 0.0369 | 83.2272
5.5 | 0.622 | 0.00722 | 0.0385 | 86.1496
6 | 0.6844 | 0.00749 | 0.0369 | 91.3752
6.5 | 0.7342 | 0.00792 | 0.0377 | 92.702
7 | 0.7725 | 0.00827 | 0.0409 | 93.4099
7.5 | 0.8329 | 0.00877 | 0.0392 | 94.9715
8 | 0.8888 | 0.00934 | 0.0383 | 95.1606
8.5 | 0.9458 | 0.00993 | 0.0372 | 95.2467
9 | 0.9899 | 0.01076 | 0.0382 | 91.9981
9.5 | 1.0199 | 0.01143 | 0.0424 | 89.2301
10 | 1.0719 | 0.01239 | 0.0413 | 86.5133
10.5 | 1.124 | 0.01334 | 0.0402 | 84.2579
11 | 1.1707 | 0.01458 | 0.0396 | 80.2949
11.5 | 1.2167 | 0.01578 | 0.0392 | 77.1039
12 | 1.2538 | 0.01734 | 0.0397 | 72.3068
12.5 | 1.2619 | 0.0191 | 0.046 | 66.0681
13 | 1.3011 | 0.02094 | 0.0452 | 62.1347
13.5 | 1.3324 | 0.0233 | 0.045 | 57.1845
14 | 1.363 | 0.0257 | 0.0448 | 53.035
14.5 | 1.385 | 0.02871 | 0.0449 | 48.241
15 | 1.3926 | 0.03283 | 0.0457 | 42.4185
15.5 | 1.4059 | 0.03648 | 0.0462 | 38.5389
16 | 1.4061 | 0.04114 | 0.0472 | 34.1784
16.5 | 1.4084 | 0.04581 | 0.0477 | 30.7444
17 | 1.4082 | 0.0506 | 0.0485 | 27.83
17.5 | 1.3906 | 0.05668 | 0.05 | 24.5342
18 | 1.3558 | 0.06341 | 0.0541 | 21.3815
18.5 | 1.34 | 0.07039 | 0.0532 | 19.0368
19 | 1.3213 | 0.07776 | 0.0523 | 16.992
19.5 | 1.3037 | 0.0853 | 0.051 | 15.2837
20 | 1.2922 | 0.09233 | 0.0494 | 13.9955

## 63. Re 3M Mach 0.50 (1)
BIGFOIL.COM POLAR EXPORT
TsAGI B 21.5% thick
TsAGI B 21.5% thick |  |  |  | Cl Max: | 1.742 | at alpha= | 13 | deg
JavaFoil+Calcfoil stall+Eppler ext transition |  |  |  | L/D Max: | 86.343 | at alpha= | 6 | deg
Re: | 3000000 |  |  | Cd Min: | 0.00663 | at alpha= | 0 | deg
Mach: | 0.5 |  |  | Cl=0 at alpha= | -1.0135 | deg
|  |  |  | @ Cl=0.1, Cd= | 0.0083685
|  |  |  | @ Cl=0.4, Cd= | 0.0074185
|  |  |  | @ Cl=0.6, Cd= | 0.0084001
alpha (deg) | Cl | Cd | Cm | Cl/Cd
-20 | -1.096 | 0.17143 | 0.031 | -6.393
-19.5 | -1.068 | 0.16416 | 0.031 | -6.507
-19 | -1.04 | 0.16358 | 0.031 | -6.358
-18.5 | -1.01 | 0.15673 | 0.03 | -6.447
-18 | -0.982 | 0.15241 | 0.029 | -6.446
-17.5 | -0.953 | 0.14836 | 0.028 | -6.422
-17 | -0.925 | 0.14407 | 0.028 | -6.418
-16.5 | -0.896 | 0.1382 | 0.027 | -6.483
-16 | -0.867 | 0.13501 | 0.026 | -6.42
-15.5 | -0.839 | 0.12274 | 0.026 | -6.84
-15 | -0.809 | 0.12481 | 0.025 | -6.482
-14.5 | -0.781 | 0.12125 | 0.024 | -6.438
-14 | -0.751 | 0.11736 | 0.023 | -6.4
-13.5 | -0.722 | 0.11599 | 0.023 | -6.227
-13 | -0.693 | 0.10938 | 0.022 | -6.338
-12.5 | -0.664 | 0.0989 | 0.021 | -6.713
-12 | -0.636 | 0.08641 | 0.02 | -7.356
-11.5 | -0.607 | 0.08439 | 0.02 | -7.19
-11 | -0.577 | 0.08183 | 0.018 | -7.057
-10.5 | -0.552 | 0.07674 | 0.02 | -7.196
-10 | -0.524 | 0.07561 | 0.02 | -6.935
-9.5 | -0.803 | 0.04381 | 0.027 | -18.338
-9 | -0.945 | 0.01911 | 0.033 | -49.446
-8.5 | -0.941 | 0.0171 | 0.032 | -55.013
-8 | -0.913 | 0.01582 | 0.031 | -57.758
-7.5 | -0.873 | 0.01462 | 0.03 | -59.704
-7 | -0.822 | 0.01378 | 0.028 | -59.688
-6.5 | -0.766 | 0.01312 | 0.027 | -58.392
-6 | -0.705 | 0.01253 | 0.026 | -56.3
-5.5 | -0.641 | 0.01179 | 0.025 | -54.376
-5 | -0.574 | 0.01133 | 0.024 | -50.695
-4.5 | -0.506 | 0.01093 | 0.023 | -46.259
-4 | -0.435 | 0.01093 | 0.021 | -39.851
-3.5 | -0.364 | 0.01063 | 0.02 | -34.274
-3 | -0.292 | 0.01036 | 0.019 | -28.189
-2.5 | -0.219 | 0.01013 | 0.018 | -21.638
-2 | -0.146 | 0.00991 | 0.016 | -14.715
-1.5 | -0.072 | 0.00971 | 0.015 | -7.422
-1 | 0.002 | 0.00952 | 0.014 | 0.205
-0.5 | 0.076 | 0.00922 | 0.012 | 8.232
0 | 0.149 | 0.00663 | 0.011 | 22.462
0.5 | 0.222 | 0.00678 | 0.01 | 32.755
1 | 0.295 | 0.00697 | 0.008 | 42.24
1.5 | 0.367 | 0.0072 | 0.007 | 50.922
2 | 0.438 | 0.00767 | 0.006 | 57.171
2.5 | 0.509 | 0.00795 | 0.004 | 64.05
3 | 0.58 | 0.00829 | 0.003 | 69.956
3.5 | 0.649 | 0.00867 | 0.002 | 74.91
4 | 0.718 | 0.0091 | 0 | 78.946
4.5 | 0.786 | 0.00958 | -0.001 | 82.13
5 | 0.854 | 0.01013 | -0.003 | 84.323
5.5 | 0.92 | 0.01073 | -0.004 | 85.754
6 | 0.986 | 0.01142 | -0.005 | 86.343
6.5 | 1.051 | 0.01217 | -0.007 | 86.328
7 | 1.114 | 0.01302 | -0.008 | 85.581
7.5 | 1.177 | 0.01408 | -0.01 | 83.631
8 | 1.239 | 0.01516 | -0.011 | 81.701
8.5 | 1.299 | 0.01632 | -0.012 | 79.61
9 | 1.358 | 0.0176 | -0.014 | 77.154
9.5 | 1.416 | 0.01906 | -0.015 | 74.272
10 | 1.472 | 0.02067 | -0.016 | 71.186
10.5 | 1.526 | 0.02251 | -0.018 | 67.794
11 | 1.578 | 0.02457 | -0.019 | 64.231
11.5 | 1.628 | 0.02692 | -0.02 | 60.472
12 | 1.675 | 0.02955 | -0.022 | 56.674
12.5 | 1.718 | 0.03261 | -0.023 | 52.687
13 | 1.742 | 0.0362 | -0.024 | 48.111
13.5 | 1.732 | 0.04061 | -0.025 | 42.647
14 | 1.686 | 0.04627 | -0.026 | 36.449
14.5 | 1.563 | 0.05576 | -0.027 | 28.033
15 | 1.02 | 0.08766 | -0.028 | 11.63
15.5 | 1.047 | 0.0956 | -0.029 | 10.948
16 | 1.075 | 0.10023 | -0.03 | 10.726
16.5 | 1.102 | 0.10824 | -0.031 | 10.177
17 | 1.128 | 0.11648 | -0.032 | 9.683
17.5 | 1.154 | 0.12321 | -0.033 | 9.37
18 | 1.182 | 0.12779 | -0.034 | 9.246

## 64. Re 3M Mach 0.50 (2)
BIGFOIL.COM POLAR EXPORT
TsAGI B 21.5% thick
TsAGI B 21.5% thick |  |  |  | Cl Max: | 1.2385 | at alpha= | 16 | deg
XFOIL ncrit=9 |  |  |  | L/D Max: | 66.0354 | at alpha= | 6 | deg
Re: | 3000000 |  |  | Cd Min: | 0.13249 | at alpha= | 20 | deg
Mach: | 0.5 |  |  | Cl=0 at alpha= | -5.0217 | deg
|  |  |  | @ Cl=0.1, Cd= | 0.0096898
|  |  |  | @ Cl=0.4, Cd= | 0.0073197
|  |  |  | @ Cl=0.6, Cd= | 0.0093576
alpha (deg) | Cl | Cd | Cm | Cl/Cd
-17.5 | -0.4505 | 0.12594 | -0.0942 | -3.5771
-17 | -0.4731 | 0.11499 | -0.1013 | -4.1143
-16.5 | -0.5076 | 0.10322 | -0.1091 | -4.9177
-16 | -0.5534 | 0.0909 | -0.1173 | -6.088
-15.5 | -0.6081 | 0.07844 | -0.1256 | -7.7524
-15 | -0.6669 | 0.06593 | -0.1336 | -10.1153
-14.5 | -0.7173 | 0.05364 | -0.1417 | -13.3725
-14 | -0.7533 | 0.0431 | -0.1481 | -17.478
-13 | -0.7966 | 0.02921 | -0.1477 | -27.2715
-12.5 | -0.8017 | 0.0247 | -0.1429 | -32.4575
-12 | -0.7861 | 0.02161 | -0.1373 | -36.3767
-11.5 | -0.7532 | 0.01948 | -0.1318 | -38.6653
-11 | -0.7106 | 0.01785 | -0.1269 | -39.8095
-10.5 | -0.6638 | 0.01649 | -0.1222 | -40.2547
-10 | -0.6091 | 0.01547 | -0.1184 | -39.373
-9.5 | -0.5517 | 0.01453 | -0.1151 | -37.9697
-9 | -0.4917 | 0.01375 | -0.1123 | -35.76
-8.5 | -0.4238 | 0.01311 | -0.1109 | -32.3265
-8 | -0.3558 | 0.01248 | -0.1099 | -28.5096
-7.5 | -0.2895 | 0.01196 | -0.1087 | -24.2057
-7 | -0.2276 | 0.0115 | -0.1066 | -19.7913
-6.5 | -0.167 | 0.01111 | -0.1045 | -15.0315
-6 | -0.1091 | 0.01076 | -0.102 | -10.1394
-5.5 | -0.0528 | 0.01043 | -0.0993 | -5.0623
-5 | 0.0024 | 0.01015 | -0.0964 | 0.23645
-4.5 | 0.0555 | 0.0099 | -0.0932 | 5.6061
-4 | 0.1063 | 0.00966 | -0.0896 | 11.0041
-3.5 | 0.1566 | 0.00948 | -0.0859 | 16.519
-3 | 0.2059 | 0.00929 | -0.082 | 22.1636
-2.5 | 0.2496 | 0.00914 | -0.0772 | 27.3085
-2 | 0.295 | 0.00896 | -0.0726 | 32.9241
-1.5 | 0.3339 | 0.00881 | -0.0668 | 37.9001
-1 | 0.3692 | 0.00859 | -0.0604 | 42.9802
-0.5 | 0.3933 | 0.00829 | -0.0517 | 47.4427
0 | 0.3887 | 0.0078 | -0.0372 | 49.8333
0.5 | 0.3587 | 0.00721 | -0.0171 | 49.7503
1 | 0.3259 | 0.0068 | 0.0037 | 47.9265
1.5 | 0.298 | 0.00668 | 0.0236 | 44.6108
2 | 0.308 | 0.00668 | 0.0356 | 46.1078
2.5 | 0.3368 | 0.00687 | 0.0434 | 49.0247
3 | 0.3748 | 0.00717 | 0.0491 | 52.2734
3.5 | 0.4253 | 0.00747 | 0.0521 | 56.9344
4 | 0.4776 | 0.00799 | 0.0543 | 59.7747
4.5 | 0.5379 | 0.00847 | 0.055 | 63.5065
5 | 0.5752 | 0.0091 | 0.0601 | 63.2088
5.5 | 0.6474 | 0.00985 | 0.0577 | 65.7259
6 | 0.7079 | 0.01072 | 0.0575 | 66.0354
6.5 | 0.7384 | 0.01177 | 0.0628 | 62.7358
7 | 0.8052 | 0.01282 | 0.061 | 62.8081
7.5 | 0.8601 | 0.01443 | 0.0604 | 59.605
8 | 0.9183 | 0.01576 | 0.0598 | 58.2678
8.5 | 0.9606 | 0.01772 | 0.0609 | 54.2099
9 | 0.9783 | 0.01938 | 0.0673 | 50.4799
9.5 | 1.0243 | 0.02164 | 0.0669 | 47.3336
10 | 1.0664 | 0.02405 | 0.0669 | 44.341
10.5 | 1.1039 | 0.02672 | 0.0672 | 41.3136
11 | 1.1331 | 0.0299 | 0.0679 | 37.8963
11.5 | 1.1631 | 0.03289 | 0.0689 | 35.3633
12 | 1.1768 | 0.03668 | 0.0709 | 32.0829
12.5 | 1.1733 | 0.03981 | 0.0777 | 29.4725
13 | 1.1851 | 0.04432 | 0.0781 | 26.7396
13.5 | 1.2112 | 0.04807 | 0.0778 | 25.1966
14 | 1.2149 | 0.05324 | 0.0782 | 22.8193
14.5 | 1.2349 | 0.05741 | 0.0781 | 21.5102
15 | 1.2318 | 0.06325 | 0.0781 | 19.4751
15.5 | 1.225 | 0.06958 | 0.0778 | 17.6056
16 | 1.2385 | 0.07454 | 0.0771 | 16.6152
16.5 | 1.2277 | 0.08137 | 0.0763 | 15.0879
17 | 1.2321 | 0.0871 | 0.0755 | 14.1458
17.5 | 1.2265 | 0.09372 | 0.0744 | 13.0869
18 | 1.2058 | 0.10178 | 0.0727 | 11.8471
18.5 | 1.1914 | 0.1094 | 0.0709 | 10.8903
19 | 1.1733 | 0.1177 | 0.0686 | 9.9686
19.5 | 1.1553 | 0.12589 | 0.0663 | 9.1771
20 | 1.1319 | 0.13249 | 0.0686 | 8.5433

## 65. Re 4M Mach 0.00 (1)
BIGFOIL.COM POLAR EXPORT
TsAGI B 21.5% thick
TsAGI B 21.5% thick |  |  |  | Cl Max: | 1.883 | at alpha= | 18.5 | deg
JavaFoil+Calcfoil stall+Eppler ext transition |  |  |  | L/D Max: | 112.872 | at alpha= | 8.5 | deg
Re: | 4000000 |  |  | Cd Min: | 0.00558 | at alpha= | 0 | deg
Mach: | 0 |  |  | Cl=0 at alpha= | -1.0154 | deg
|  |  |  | @ Cl=0.1, Cd= | 0.0064284
|  |  |  | @ Cl=0.4, Cd= | 0.0065105
|  |  |  | @ Cl=0.6, Cd= | 0.0070243
alpha (deg) | Cl | Cd | Cm | Cl/Cd
-20 | -1.249 | 0.1198 | 0.033 | -10.424
-19.5 | -1.261 | 0.11055 | 0.033 | -11.403
-19 | -1.272 | 0.1012 | 0.033 | -12.566
-18.5 | -1.283 | 0.09105 | 0.034 | -14.091
-18 | -1.294 | 0.0807 | 0.034 | -16.039
-17.5 | -1.311 | 0.06807 | 0.035 | -19.254
-17 | -1.339 | 0.05154 | 0.036 | -25.983
-16.5 | -1.377 | 0.03586 | 0.037 | -38.403
-16 | -1.397 | 0.02807 | 0.038 | -49.785
-15.5 | -1.401 | 0.02421 | 0.038 | -57.85
-15 | -1.393 | 0.02187 | 0.038 | -63.675
-14.5 | -1.378 | 0.02025 | 0.037 | -68.027
-14 | -1.358 | 0.01901 | 0.036 | -71.411
-13.5 | -1.333 | 0.01798 | 0.036 | -74.145
-13 | -1.305 | 0.01707 | 0.035 | -76.438
-12.5 | -1.273 | 0.01629 | 0.034 | -78.175
-12 | -1.238 | 0.01562 | 0.034 | -79.28
-11.5 | -1.199 | 0.01497 | 0.033 | -80.119
-11 | -1.157 | 0.01443 | 0.032 | -80.192
-10.5 | -1.113 | 0.0139 | 0.031 | -80.074
-10 | -1.066 | 0.01346 | 0.03 | -79.211
-9.5 | -1.018 | 0.01299 | 0.029 | -78.334
-9 | -0.967 | 0.01233 | 0.029 | -78.422
-8.5 | -0.914 | 0.01194 | 0.028 | -76.552
-8 | -0.859 | 0.0116 | 0.027 | -74.087
-7.5 | -0.803 | 0.01126 | 0.026 | -71.304
-7 | -0.746 | 0.01099 | 0.025 | -67.87
-6.5 | -0.687 | 0.01068 | 0.024 | -64.308
-6 | -0.627 | 0.01045 | 0.023 | -60.02
-5.5 | -0.567 | 0.00834 | 0.022 | -67.935
-5 | -0.506 | 0.00815 | 0.021 | -62.051
-4.5 | -0.444 | 0.00802 | 0.02 | -55.333
-4 | -0.381 | 0.00846 | 0.019 | -45.055
-3.5 | -0.318 | 0.00833 | 0.018 | -38.16
-3 | -0.255 | 0.00794 | 0.016 | -32.088
-2.5 | -0.191 | 0.00779 | 0.015 | -24.518
-2 | -0.127 | 0.00768 | 0.014 | -16.517
-1.5 | -0.063 | 0.00781 | 0.013 | -8.021
-1 | 0.002 | 0.00766 | 0.012 | 0.221
-0.5 | 0.066 | 0.00739 | 0.011 | 8.931
0 | 0.13 | 0.00558 | 0.01 | 23.31
0.5 | 0.194 | 0.00621 | 0.009 | 31.271
1 | 0.258 | 0.00628 | 0.007 | 41.121
1.5 | 0.322 | 0.00635 | 0.006 | 50.664
2 | 0.385 | 0.00648 | 0.005 | 59.483
2.5 | 0.449 | 0.00661 | 0.004 | 67.816
3 | 0.512 | 0.00677 | 0.003 | 75.528
3.5 | 0.574 | 0.00695 | 0.001 | 82.659
4 | 0.637 | 0.00713 | 0 | 89.277
4.5 | 0.698 | 0.00735 | -0.001 | 94.975
5 | 0.76 | 0.0076 | -0.002 | 99.983
5.5 | 0.821 | 0.00805 | -0.004 | 101.94
6 | 0.881 | 0.00834 | -0.005 | 105.677
6.5 | 0.941 | 0.00867 | -0.006 | 108.452
7 | 1 | 0.00904 | -0.007 | 110.637
7.5 | 1.058 | 0.00945 | -0.008 | 112.03
8 | 1.116 | 0.0099 | -0.01 | 112.715
8.5 | 1.173 | 0.01039 | -0.011 | 112.872
9 | 1.23 | 0.01098 | -0.012 | 112.027
9.5 | 1.285 | 0.01158 | -0.013 | 110.967
10 | 1.34 | 0.0123 | -0.015 | 108.949
10.5 | 1.394 | 0.01306 | -0.016 | 106.78
11 | 1.448 | 0.01392 | -0.017 | 104.023
11.5 | 1.5 | 0.01486 | -0.018 | 100.944
12 | 1.552 | 0.01591 | -0.019 | 97.56
12.5 | 1.603 | 0.01707 | -0.021 | 93.883
13 | 1.648 | 0.01836 | -0.022 | 89.748
13.5 | 1.688 | 0.0198 | -0.023 | 85.238
14 | 1.724 | 0.02141 | -0.024 | 80.532
14.5 | 1.757 | 0.02322 | -0.025 | 75.678
15 | 1.787 | 0.02529 | -0.026 | 70.666
15.5 | 1.813 | 0.02767 | -0.027 | 65.518
16 | 1.835 | 0.03047 | -0.029 | 60.218
16.5 | 1.852 | 0.03414 | -0.03 | 54.246
17 | 1.863 | 0.03931 | -0.031 | 47.397
17.5 | 1.872 | 0.04455 | -0.032 | 42.008
18 | 1.878 | 0.04886 | -0.033 | 38.447
18.5 | 1.883 | 0.05271 | -0.034 | 35.717
19 | 1.883 | 0.05653 | -0.035 | 33.316
19.5 | 1.88 | 0.06056 | -0.036 | 31.048
20 | 1.874 | 0.06466 | -0.037 | 28.981

## 66. Re 4M Mach 0.00 (2)
BIGFOIL.COM POLAR EXPORT
TsAGI B 21.5% thick
TsAGI B 21.5% thick |  |  |  | Cl Max: | 1.4296 | at alpha= | 16.5 | deg
XFOIL ncrit=9 |  |  |  | L/D Max: | 113.935 | at alpha= | 8.5 | deg
Re: | 4000000 |  |  | Cd Min: | 0.07558 | at alpha= | 20 | deg
Mach: | 0 |  |  | Cl=0 at alpha= | -4.3797 | deg
|  |  |  | @ Cl=0.1, Cd= | 0.0078997
|  |  |  | @ Cl=0.4, Cd= | 0.0054843
|  |  |  | @ Cl=0.6, Cd= | 0.0061669
alpha (deg) | Cl | Cd | Cm | Cl/Cd
-20 | -1.4098 | 0.03189 | -0.0874 | -44.2082
-19.5 | -1.4004 | 0.02924 | -0.0845 | -47.8933
-19 | -1.3874 | 0.02705 | -0.0811 | -51.2902
-18.5 | -1.3451 | 0.02491 | -0.083 | -53.9984
-18 | -1.2919 | 0.02318 | -0.086 | -55.7334
-17.5 | -1.2635 | 0.02162 | -0.0834 | -58.4413
-17 | -1.1963 | 0.01996 | -0.0887 | -59.9349
-16.5 | -1.165 | 0.01897 | -0.0864 | -61.4128
-16 | -1.1299 | 0.01807 | -0.0844 | -62.5291
-15.5 | -1.0934 | 0.01725 | -0.0824 | -63.3855
-15 | -1.0561 | 0.01642 | -0.0804 | -64.3179
-14.5 | -1.0182 | 0.01565 | -0.0784 | -65.0607
-14 | -0.9758 | 0.01504 | -0.0769 | -64.8803
-13.5 | -0.9354 | 0.01437 | -0.0751 | -65.0939
-13 | -0.8919 | 0.01379 | -0.0736 | -64.6773
-12.5 | -0.8459 | 0.01332 | -0.0725 | -63.506
-12 | -0.8016 | 0.01276 | -0.0711 | -62.8213
-11.5 | -0.7536 | 0.01235 | -0.0702 | -61.0202
-11 | -0.7054 | 0.01188 | -0.0693 | -59.3771
-10.5 | -0.6552 | 0.01152 | -0.0688 | -56.875
-10 | -0.6055 | 0.0111 | -0.0681 | -54.5495
-9.5 | -0.5506 | 0.0108 | -0.0685 | -50.9815
-9 | -0.4967 | 0.01044 | -0.0686 | -47.5766
-8.5 | -0.4357 | 0.01012 | -0.0702 | -43.0534
-8 | -0.3715 | 0.00985 | -0.0724 | -37.7157
-7.5 | -0.314 | 0.00958 | -0.0732 | -32.7766
-7 | -0.2602 | 0.00931 | -0.0732 | -27.9484
-6.5 | -0.2084 | 0.00906 | -0.0727 | -23.0022
-6 | -0.1569 | 0.00885 | -0.0721 | -17.7288
-5.5 | -0.1068 | 0.00864 | -0.0712 | -12.3611
-5 | -0.058 | 0.00846 | -0.07 | -6.8558
-4.5 | -0.0109 | 0.00828 | -0.0684 | -1.3164
-4 | 0.0344 | 0.00811 | -0.0664 | 4.2417
-3.5 | 0.079 | 0.00797 | -0.0642 | 9.9122
-3 | 0.1238 | 0.00782 | -0.0621 | 15.8312
-2.5 | 0.166 | 0.00768 | -0.0594 | 21.6146
-2 | 0.2082 | 0.00751 | -0.0566 | 27.723
-1.5 | 0.2449 | 0.00737 | -0.0528 | 33.2293
-1 | 0.2812 | 0.00715 | -0.0488 | 39.3287
-0.5 | 0.3102 | 0.00686 | -0.0434 | 45.2187
0 | 0.3281 | 0.00646 | -0.0355 | 50.7895
0.5 | 0.3319 | 0.00598 | -0.0244 | 55.5017
1 | 0.3375 | 0.00571 | -0.0136 | 59.1068
1.5 | 0.3313 | 0.00553 | 0 | 59.9096
2 | 0.3375 | 0.00542 | 0.0109 | 62.2694
2.5 | 0.3571 | 0.00542 | 0.0187 | 65.8856
3 | 0.3939 | 0.00547 | 0.0227 | 72.011
3.5 | 0.4322 | 0.00556 | 0.0262 | 77.7338
4 | 0.4733 | 0.00572 | 0.029 | 82.7448
4.5 | 0.5228 | 0.00584 | 0.03 | 89.5205
5 | 0.5686 | 0.00604 | 0.0316 | 94.1391
5.5 | 0.6181 | 0.00624 | 0.0324 | 99.0545
6 | 0.6583 | 0.00645 | 0.035 | 102.062
6.5 | 0.7165 | 0.00673 | 0.0336 | 106.4636
7 | 0.7672 | 0.00696 | 0.0338 | 110.2299
7.5 | 0.8021 | 0.0073 | 0.0373 | 109.8767
8 | 0.8626 | 0.00761 | 0.0351 | 113.3509
8.5 | 0.9149 | 0.00803 | 0.0345 | 113.9352
9 | 0.9627 | 0.00852 | 0.0347 | 112.993
9.5 | 0.9934 | 0.00898 | 0.0386 | 110.6236
10.5 | 1.0961 | 0.01026 | 0.0366 | 106.8324
11 | 1.1437 | 0.0111 | 0.0358 | 103.036
11.5 | 1.1943 | 0.01179 | 0.0347 | 101.2977
12 | 1.2324 | 0.01297 | 0.0351 | 95.0193
12.5 | 1.2731 | 0.01386 | 0.0355 | 91.8543
13 | 1.2809 | 0.01559 | 0.0412 | 82.1616
13.5 | 1.3154 | 0.01731 | 0.0409 | 75.9908
14 | 1.3477 | 0.01919 | 0.0406 | 70.2293
14.5 | 1.3792 | 0.02117 | 0.0402 | 65.1488
15 | 1.3946 | 0.02427 | 0.0409 | 57.4619
15.5 | 1.4075 | 0.02751 | 0.0417 | 51.1632
16 | 1.4099 | 0.03167 | 0.0428 | 44.5185
16.5 | 1.4296 | 0.03457 | 0.0428 | 41.3538
17 | 1.4209 | 0.03963 | 0.0443 | 35.8542
17.5 | 1.4139 | 0.04457 | 0.0456 | 31.7231
18 | 1.3988 | 0.05042 | 0.0469 | 27.743
18.5 | 1.3657 | 0.05608 | 0.0526 | 24.3527
19 | 1.3493 | 0.06276 | 0.0523 | 21.4994
19.5 | 1.3318 | 0.06983 | 0.0516 | 19.072
20 | 1.3301 | 0.07558 | 0.0501 | 17.5986

## 67. Re 4M Mach 0.10 (1)
BIGFOIL.COM POLAR EXPORT
TsAGI B 21.5% thick
TsAGI B 21.5% thick |  |  |  | Cl Max: | 1.873 | at alpha= | 18.5 | deg
JavaFoil+Calcfoil stall+Eppler ext transition |  |  |  | L/D Max: | 111.891 | at alpha= | 8 | deg
Re: | 4000000 |  |  | Cd Min: | 0.00533 | at alpha= | 0 | deg
Mach: | 0.1 |  |  | Cl=0 at alpha= | -1.0154 | deg
|  |  |  | @ Cl=0.1, Cd= | 0.0063315
|  |  |  | @ Cl=0.4, Cd= | 0.0065444
|  |  |  | @ Cl=0.6, Cd= | 0.0070542
alpha (deg) | Cl | Cd | Cm | Cl/Cd
-20 | -1.207 | 0.12551 | 0.032 | -9.62
-19.5 | -1.221 | 0.11671 | 0.033 | -10.465
-19 | -1.235 | 0.10756 | 0.033 | -11.478
-18.5 | -1.247 | 0.09792 | 0.033 | -12.737
-18 | -1.259 | 0.08834 | 0.033 | -14.253
-17.5 | -1.273 | 0.07717 | 0.034 | -16.497
-17 | -1.292 | 0.06373 | 0.035 | -20.277
-16.5 | -1.328 | 0.04576 | 0.036 | -29.025
-16 | -1.368 | 0.03163 | 0.038 | -43.228
-15.5 | -1.381 | 0.02578 | 0.038 | -53.59
-15 | -1.379 | 0.02281 | 0.038 | -60.475
-14.5 | -1.368 | 0.02095 | 0.037 | -65.275
-14 | -1.351 | 0.01947 | 0.037 | -69.361
-13.5 | -1.329 | 0.01835 | 0.036 | -72.39
-13 | -1.302 | 0.01739 | 0.035 | -74.876
-12.5 | -1.272 | 0.01655 | 0.035 | -76.862
-12 | -1.238 | 0.01582 | 0.034 | -78.237
-11.5 | -1.2 | 0.01519 | 0.033 | -78.961
-11 | -1.159 | 0.01458 | 0.032 | -79.48
-10.5 | -1.115 | 0.01407 | 0.031 | -79.248
-10 | -1.069 | 0.01356 | 0.03 | -78.85
-9.5 | -1.021 | 0.01288 | 0.03 | -79.264
-9 | -0.97 | 0.01245 | 0.029 | -77.906
-8.5 | -0.917 | 0.01205 | 0.028 | -76.093
-8 | -0.862 | 0.0117 | 0.027 | -73.697
-7.5 | -0.806 | 0.01134 | 0.026 | -71.098
-7 | -0.749 | 0.01103 | 0.025 | -67.877
-6.5 | -0.69 | 0.01076 | 0.024 | -64.119
-6 | -0.63 | 0.01053 | 0.023 | -59.881
-5.5 | -0.57 | 0.00999 | 0.022 | -57.034
-5 | -0.508 | 0.0082 | 0.021 | -61.978
-4.5 | -0.446 | 0.00804 | 0.02 | -55.409
-4 | -0.383 | 0.00849 | 0.019 | -45.077
-3.5 | -0.32 | 0.00837 | 0.018 | -38.19
-3 | -0.256 | 0.00796 | 0.017 | -32.159
-2.5 | -0.192 | 0.00783 | 0.015 | -24.51
-2 | -0.128 | 0.0077 | 0.014 | -16.558
-1.5 | -0.063 | 0.00734 | 0.013 | -8.581
-1 | 0.002 | 0.0077 | 0.012 | 0.221
-0.5 | 0.066 | 0.00743 | 0.011 | 8.927
0 | 0.131 | 0.00533 | 0.01 | 24.52
0.5 | 0.195 | 0.00625 | 0.009 | 31.235
1 | 0.259 | 0.0063 | 0.007 | 41.177
1.5 | 0.323 | 0.00639 | 0.006 | 50.595
2 | 0.387 | 0.00652 | 0.005 | 59.402
2.5 | 0.451 | 0.00664 | 0.004 | 67.844
3 | 0.514 | 0.0068 | 0.003 | 75.541
3.5 | 0.577 | 0.00698 | 0.001 | 82.595
4 | 0.639 | 0.00718 | 0 | 89.004
4.5 | 0.701 | 0.00741 | -0.001 | 94.691
5 | 0.763 | 0.00766 | -0.002 | 99.597
5.5 | 0.824 | 0.00811 | -0.004 | 101.679
6 | 0.885 | 0.00843 | -0.005 | 104.981
6.5 | 0.945 | 0.00875 | -0.006 | 107.96
7 | 1.004 | 0.00912 | -0.007 | 110.059
7.5 | 1.063 | 0.00954 | -0.009 | 111.337
8 | 1.12 | 0.01001 | -0.01 | 111.891
8.5 | 1.178 | 0.01054 | -0.011 | 111.749
9 | 1.234 | 0.01112 | -0.012 | 110.994
9.5 | 1.29 | 0.01176 | -0.013 | 109.758
10 | 1.345 | 0.01249 | -0.015 | 107.741
10.5 | 1.4 | 0.01328 | -0.016 | 105.411
11 | 1.453 | 0.01415 | -0.017 | 102.72
11.5 | 1.506 | 0.01513 | -0.018 | 99.521
12 | 1.557 | 0.01619 | -0.019 | 96.204
12.5 | 1.608 | 0.01739 | -0.021 | 92.443
13 | 1.653 | 0.01872 | -0.022 | 88.328
13.5 | 1.692 | 0.0202 | -0.023 | 83.771
14 | 1.728 | 0.02186 | -0.024 | 79.079
14.5 | 1.761 | 0.02372 | -0.025 | 74.241
15 | 1.79 | 0.02585 | -0.026 | 69.22
15.5 | 1.814 | 0.02834 | -0.028 | 64.015
16 | 1.835 | 0.03125 | -0.029 | 58.724
16.5 | 1.85 | 0.03507 | -0.03 | 52.77
17 | 1.86 | 0.04065 | -0.031 | 45.749
17.5 | 1.866 | 0.04595 | -0.032 | 40.619
18 | 1.871 | 0.05021 | -0.033 | 37.269
18.5 | 1.873 | 0.05408 | -0.034 | 34.631
19 | 1.871 | 0.05802 | -0.035 | 32.245
19.5 | 1.865 | 0.06219 | -0.036 | 29.984
20 | 1.855 | 0.06667 | -0.037 | 27.819

## 68. Re 4M Mach 0.10 (2)
BIGFOIL.COM POLAR EXPORT
TsAGI B 21.5% thick
TsAGI B 21.5% thick |  |  |  | Cl Max: | 1.425 | at alpha= | 16.5 | deg
XFOIL ncrit=9 |  |  |  | L/D Max: | 112.416 | at alpha= | 8 | deg
Re: | 4000000 |  |  | Cd Min: | 0.07764 | at alpha= | 20 | deg
Mach: | 0.1 |  |  | Cl=0 at alpha= | -4.4028 | deg
|  |  |  | @ Cl=0.1, Cd= | 0.0079316
|  |  |  | @ Cl=0.4, Cd= | 0.0055141
|  |  |  | @ Cl=0.6, Cd= | 0.0062056
alpha (deg) | Cl | Cd | Cm | Cl/Cd
-20 | -1.4035 | 0.03367 | -0.0909 | -41.684
-19.5 | -1.3926 | 0.03092 | -0.0883 | -45.0388
-19 | -1.3791 | 0.02859 | -0.0853 | -48.2371
-18.5 | -1.3417 | 0.02606 | -0.0867 | -51.485
-18 | -1.2905 | 0.02405 | -0.0896 | -53.659
-17.5 | -1.2655 | 0.02226 | -0.0866 | -56.8509
-17 | -1.1948 | 0.02067 | -0.0922 | -57.8036
-16.5 | -1.1656 | 0.01951 | -0.0895 | -59.7437
-16 | -1.1326 | 0.01848 | -0.0872 | -61.2879
-15.5 | -1.0949 | 0.01764 | -0.0853 | -62.0692
-15 | -1.0579 | 0.01678 | -0.0831 | -63.0453
-14 | -0.9789 | 0.01526 | -0.0792 | -64.1481
-13.5 | -0.9367 | 0.01462 | -0.0774 | -64.0698
-13 | -0.8946 | 0.01398 | -0.0756 | -63.9914
-12.5 | -0.8485 | 0.01347 | -0.0744 | -62.9918
-12 | -0.8031 | 0.01292 | -0.073 | -62.1594
-11.5 | -0.7562 | 0.01245 | -0.0718 | -60.739
-11 | -0.7073 | 0.012 | -0.0709 | -58.9417
-10.5 | -0.6566 | 0.01161 | -0.0703 | -56.5547
-10 | -0.6065 | 0.0112 | -0.0695 | -54.1518
-9.5 | -0.5519 | 0.01088 | -0.0697 | -50.7261
-9 | -0.4977 | 0.01051 | -0.0697 | -47.3549
-8.5 | -0.4371 | 0.01019 | -0.0711 | -42.895
-8 | -0.3718 | 0.00992 | -0.0734 | -37.4798
-7.5 | -0.3142 | 0.00962 | -0.0741 | -32.6611
-7 | -0.2594 | 0.00936 | -0.0742 | -27.7137
-6.5 | -0.2076 | 0.00911 | -0.0736 | -22.7881
-6 | -0.156 | 0.00889 | -0.073 | -17.5478
-5.5 | -0.1056 | 0.00868 | -0.072 | -12.1659
-5 | -0.0563 | 0.0085 | -0.0708 | -6.6235
-4.5 | -0.0089 | 0.00831 | -0.0692 | -1.071
-4 | 0.0369 | 0.00814 | -0.0672 | 4.5332
-3.5 | 0.0813 | 0.00799 | -0.0649 | 10.1752
-3 | 0.1261 | 0.00785 | -0.0627 | 16.0637
-2.5 | 0.169 | 0.00771 | -0.06 | 21.9196
-2 | 0.2113 | 0.00755 | -0.0573 | 27.9868
-1.5 | 0.2485 | 0.00741 | -0.0534 | 33.5358
-1 | 0.2843 | 0.00718 | -0.0493 | 39.5961
-0.5 | 0.3135 | 0.0069 | -0.0438 | 45.4348
0 | 0.3317 | 0.00649 | -0.0359 | 51.1094
0.5 | 0.3353 | 0.00601 | -0.0248 | 55.7903
1 | 0.3393 | 0.00574 | -0.0135 | 59.1115
1.5 | 0.331 | 0.00555 | 0.0006 | 59.6396
2 | 0.3381 | 0.00545 | 0.0114 | 62.0367
2.5 | 0.3573 | 0.00545 | 0.0194 | 65.5596
3 | 0.3947 | 0.0055 | 0.0233 | 71.7636
3.5 | 0.4323 | 0.0056 | 0.027 | 77.1964
4 | 0.4745 | 0.00575 | 0.0297 | 82.5217
4.5 | 0.5239 | 0.00588 | 0.0307 | 89.0986
5 | 0.5694 | 0.00609 | 0.0325 | 93.4975
5.5 | 0.6197 | 0.00628 | 0.0332 | 98.6783
6 | 0.6599 | 0.00652 | 0.0359 | 101.2117
6.5 | 0.7189 | 0.00678 | 0.0344 | 106.0324
7 | 0.7688 | 0.00703 | 0.0349 | 109.3599
7.5 | 0.8049 | 0.0074 | 0.0381 | 108.7703
8 | 0.8656 | 0.0077 | 0.036 | 112.4156
8.5 | 0.9173 | 0.00816 | 0.0356 | 112.4142
9 | 0.9657 | 0.00866 | 0.0358 | 111.5127
9.5 | 0.9964 | 0.00916 | 0.0397 | 108.7773
10 | 1.047 | 0.00985 | 0.0388 | 106.2944
10.5 | 1.0996 | 0.01049 | 0.0376 | 104.8236
11 | 1.147 | 0.01139 | 0.0369 | 100.7024
11.5 | 1.1973 | 0.01212 | 0.0359 | 98.7871
12 | 1.2355 | 0.01334 | 0.0364 | 92.6162
12.5 | 1.2741 | 0.01433 | 0.0371 | 88.9114
13 | 1.2843 | 0.01604 | 0.0424 | 80.0686
13.5 | 1.3177 | 0.01789 | 0.0421 | 73.6557
14 | 1.3487 | 0.0199 | 0.042 | 67.7739
14.5 | 1.3801 | 0.02195 | 0.0416 | 62.8747
15 | 1.395 | 0.02513 | 0.0423 | 55.5113
15.5 | 1.4068 | 0.02852 | 0.0432 | 49.3268
16 | 1.4085 | 0.0328 | 0.0442 | 42.9421
16.5 | 1.425 | 0.03598 | 0.0444 | 39.6053
17 | 1.4179 | 0.04093 | 0.0458 | 34.6421
17.5 | 1.4079 | 0.04624 | 0.0471 | 30.4477
18 | 1.3933 | 0.05207 | 0.0483 | 26.7582
18.5 | 1.3694 | 0.05844 | 0.0504 | 23.4326
19 | 1.3387 | 0.06493 | 0.0538 | 20.6176
19.5 | 1.3238 | 0.0718 | 0.053 | 18.4373
20 | 1.3216 | 0.07764 | 0.0515 | 17.0222

## 69. Re 4M Mach 0.25 (1)
BIGFOIL.COM POLAR EXPORT
TsAGI B 21.5% thick
TsAGI B 21.5% thick |  |  |  | Cl Max: | 1.828 | at alpha= | 16.5 | deg
JavaFoil+Calcfoil stall+Eppler ext transition |  |  |  | L/D Max: | 106.903 | at alpha= | 8 | deg
Re: | 4000000 |  |  | Cd Min: | 0.00609 | at alpha= | 0 | deg
Mach: | 0.25 |  |  | Cl=0 at alpha= | -1.0149 | deg
|  |  |  | @ Cl=0.1, Cd= | 0.0068576
|  |  |  | @ Cl=0.4, Cd= | 0.006706
|  |  |  | @ Cl=0.6, Cd= | 0.0072523
alpha (deg) | Cl | Cd | Cm | Cl/Cd
-18.5 | -0.989 | 0.13236 | 0.03 | -7.475
-18 | -1.023 | 0.12262 | 0.03 | -8.342
-17.5 | -1.054 | 0.11268 | 0.03 | -9.351
-17 | -1.081 | 0.10294 | 0.031 | -10.503
-16.5 | -1.106 | 0.09287 | 0.031 | -11.91
-16 | -1.128 | 0.08283 | 0.031 | -13.623
-15.5 | -1.152 | 0.07057 | 0.032 | -16.323
-15 | -1.183 | 0.0546 | 0.034 | -21.664
-14.5 | -1.25 | 0.03191 | 0.036 | -39.165
-14 | -1.277 | 0.02445 | 0.037 | -52.221
-13.5 | -1.279 | 0.02154 | 0.037 | -59.361
-13 | -1.268 | 0.01972 | 0.036 | -64.331
-12.5 | -1.251 | 0.01837 | 0.035 | -68.095
-12 | -1.227 | 0.01731 | 0.035 | -70.868
-11.5 | -1.196 | 0.01642 | 0.034 | -72.868
-11 | -1.161 | 0.01544 | 0.033 | -75.199
-10.5 | -1.122 | 0.01474 | 0.032 | -76.133
-10 | -1.08 | 0.01413 | 0.031 | -76.44
-9.5 | -1.034 | 0.01355 | 0.03 | -76.312
-9 | -0.985 | 0.01302 | 0.029 | -75.636
-8.5 | -0.933 | 0.01256 | 0.029 | -74.313
-8 | -0.879 | 0.01218 | 0.028 | -72.206
-7.5 | -0.823 | 0.01181 | 0.027 | -69.731
-7 | -0.765 | 0.01144 | 0.026 | -66.91
-6.5 | -0.706 | 0.01086 | 0.025 | -65.032
-6 | -0.645 | 0.01054 | 0.024 | -61.259
-5.5 | -0.584 | 0.01026 | 0.022 | -56.868
-5 | -0.521 | 0.01001 | 0.021 | -52.006
-4.5 | -0.457 | 0.0082 | 0.02 | -55.763
-4 | -0.393 | 0.00785 | 0.019 | -50.058
-3.5 | -0.328 | 0.00771 | 0.018 | -42.567
-3 | -0.263 | 0.00812 | 0.017 | -32.355
-2.5 | -0.197 | 0.00799 | 0.016 | -24.647
-2 | -0.131 | 0.00761 | 0.015 | -17.198
-1.5 | -0.065 | 0.00748 | 0.014 | -8.644
-1 | 0.002 | 0.00714 | 0.012 | 0.245
-0.5 | 0.068 | 0.00758 | 0.011 | 8.99
0 | 0.134 | 0.00609 | 0.01 | 22.033
0.5 | 0.2 | 0.00614 | 0.009 | 32.62
1 | 0.266 | 0.00647 | 0.008 | 41.157
1.5 | 0.332 | 0.00657 | 0.006 | 50.497
2 | 0.397 | 0.0067 | 0.005 | 59.305
2.5 | 0.462 | 0.00683 | 0.004 | 67.626
3 | 0.527 | 0.00702 | 0.003 | 75.014
3.5 | 0.591 | 0.00722 | 0.001 | 81.877
4 | 0.655 | 0.00745 | 0 | 87.963
4.5 | 0.718 | 0.0077 | -0.001 | 93.261
5 | 0.781 | 0.008 | -0.002 | 97.673
5.5 | 0.843 | 0.00831 | -0.004 | 101.468
6 | 0.905 | 0.00866 | -0.005 | 104.457
6.5 | 0.966 | 0.00906 | -0.006 | 106.658
7 | 1.026 | 0.00967 | -0.007 | 106.104
7.5 | 1.086 | 0.01016 | -0.009 | 106.88
8 | 1.144 | 0.01071 | -0.01 | 106.903
8.5 | 1.203 | 0.01131 | -0.011 | 106.324
9 | 1.26 | 0.01199 | -0.013 | 105.101
9.5 | 1.316 | 0.01274 | -0.014 | 103.348
10 | 1.372 | 0.01356 | -0.015 | 101.184
10.5 | 1.427 | 0.01449 | -0.016 | 98.507
11 | 1.481 | 0.01549 | -0.017 | 95.64
11.5 | 1.534 | 0.01663 | -0.019 | 92.207
12 | 1.586 | 0.01789 | -0.02 | 88.625
12.5 | 1.636 | 0.01928 | -0.021 | 84.863
13 | 1.681 | 0.02082 | -0.022 | 80.738
13.5 | 1.717 | 0.02257 | -0.023 | 76.055
14 | 1.749 | 0.02454 | -0.025 | 71.279
14.5 | 1.777 | 0.02676 | -0.026 | 66.398
15 | 1.799 | 0.02938 | -0.027 | 61.247
15.5 | 1.816 | 0.0325 | -0.028 | 55.88
16 | 1.826 | 0.0365 | -0.029 | 50.037
16.5 | 1.828 | 0.04253 | -0.03 | 42.983
17 | 1.825 | 0.0488 | -0.031 | 37.396
17.5 | 1.819 | 0.05371 | -0.032 | 33.858
18 | 1.806 | 0.05851 | -0.033 | 30.873
18.5 | 1.788 | 0.06334 | -0.034 | 28.226
19 | 1.763 | 0.06844 | -0.035 | 25.759
19.5 | 1.732 | 0.07346 | -0.036 | 23.576
20 | 1.694 | 0.07875 | -0.037 | 21.514

## 70. Re 4M Mach 0.25 (2)
BIGFOIL.COM POLAR EXPORT
TsAGI B 21.5% thick
TsAGI B 21.5% thick |  |  |  | Cl Max: | 1.4017 | at alpha= | 16.5 | deg
XFOIL ncrit=9 |  |  |  | L/D Max: | 105.137 | at alpha= | 8 | deg
Re: | 4000000 |  |  | Cd Min: | 0.08951 | at alpha= | 20 | deg
Mach: | 0.25 |  |  | Cl=0 at alpha= | -4.5183 | deg
|  |  |  | @ Cl=0.1, Cd= | 0.0081681
|  |  |  | @ Cl=0.4, Cd= | 0.0056567
|  |  |  | @ Cl=0.6, Cd= | 0.0064515
alpha (deg) | Cl | Cd | Cm | Cl/Cd
-20 | -1.3062 | 0.05077 | -0.1037 | -25.7278
-19.5 | -1.3275 | 0.04359 | -0.1045 | -30.4542
-19 | -1.3319 | 0.03861 | -0.1033 | -34.4962
-18.5 | -1.307 | 0.03423 | -0.1054 | -38.1829
-18 | -1.2646 | 0.03056 | -0.1087 | -41.3809
-17.5 | -1.2525 | 0.02745 | -0.1052 | -45.6284
-17 | -1.1914 | 0.02472 | -0.1097 | -48.1958
-16.5 | -1.1646 | 0.023 | -0.1067 | -50.6348
-16 | -1.1327 | 0.02154 | -0.104 | -52.5859
-15.5 | -1.1034 | 0.02 | -0.1007 | -55.17
-15 | -1.068 | 0.0188 | -0.0978 | -56.8085
-14.5 | -1.0293 | 0.01777 | -0.0951 | -57.9235
-14 | -0.9903 | 0.0168 | -0.0924 | -58.9464
-13.5 | -0.9493 | 0.01589 | -0.0898 | -59.742
-13 | -0.9053 | 0.01516 | -0.0875 | -59.7164
-12.5 | -0.8608 | 0.01442 | -0.0852 | -59.6949
-12 | -0.8147 | 0.01378 | -0.0831 | -59.1219
-11.5 | -0.7659 | 0.01319 | -0.0815 | -58.0667
-11 | -0.7165 | 0.01266 | -0.0798 | -56.5956
-10.5 | -0.6657 | 0.01217 | -0.0785 | -54.7001
-10 | -0.6126 | 0.01174 | -0.0775 | -52.1806
-9.5 | -0.5585 | 0.01129 | -0.0768 | -49.4686
-9 | -0.5005 | 0.01094 | -0.0768 | -45.7495
-8.5 | -0.4428 | 0.01056 | -0.0768 | -41.9318
-8 | -0.3742 | 0.01023 | -0.0792 | -36.5787
-7.5 | -0.3149 | 0.0099 | -0.0795 | -31.8081
-7 | -0.257 | 0.00963 | -0.0796 | -26.6874
-6.5 | -0.2022 | 0.00937 | -0.079 | -21.5795
-6 | -0.1487 | 0.00914 | -0.0782 | -16.2691
-5.5 | -0.0978 | 0.00891 | -0.0768 | -10.9764
-5 | -0.0475 | 0.00871 | -0.0753 | -5.4535
-4.5 | 0.0018 | 0.00851 | -0.0735 | 0.21152
-4 | 0.0498 | 0.00836 | -0.0715 | 5.9569
-3.5 | 0.0966 | 0.00818 | -0.0692 | 11.8093
-3 | 0.1394 | 0.00803 | -0.0661 | 17.3599
-2.5 | 0.1844 | 0.00787 | -0.0635 | 23.4307
-2 | 0.2263 | 0.00773 | -0.0602 | 29.2755
-1.5 | 0.2669 | 0.00755 | -0.0566 | 35.351
-1 | 0.3037 | 0.00738 | -0.0523 | 41.1518
-0.5 | 0.3316 | 0.00712 | -0.0461 | 46.573
0 | 0.3512 | 0.00669 | -0.0382 | 52.4963
0.5 | 0.3534 | 0.00624 | -0.0264 | 56.6346
1 | 0.3521 | 0.00591 | -0.0136 | 59.577
1.5 | 0.3341 | 0.00567 | 0.003 | 58.9242
2 | 0.3407 | 0.00561 | 0.0142 | 60.7308
2.5 | 0.3605 | 0.00558 | 0.0225 | 64.6057
3 | 0.3961 | 0.00564 | 0.0272 | 70.2305
3.5 | 0.4335 | 0.0058 | 0.0313 | 74.7414
4 | 0.4798 | 0.00591 | 0.0336 | 81.1844
4.5 | 0.5265 | 0.00612 | 0.0356 | 86.0294
5 | 0.5764 | 0.00634 | 0.0368 | 90.9148
5.5 | 0.6251 | 0.00657 | 0.0383 | 95.1446
6 | 0.6695 | 0.00688 | 0.0404 | 97.311
6.5 | 0.7301 | 0.00714 | 0.0391 | 102.2549
7 | 0.7725 | 0.00756 | 0.0414 | 102.1825
7.5 | 0.8208 | 0.0079 | 0.0425 | 103.8987
8 | 0.88 | 0.00837 | 0.041 | 105.1374
8.5 | 0.9304 | 0.00898 | 0.0412 | 103.608
9 | 0.9789 | 0.00956 | 0.0418 | 102.3954
9.5 | 1.0102 | 0.01038 | 0.0454 | 97.3218
10 | 1.0662 | 0.01105 | 0.0441 | 96.4887
10.5 | 1.1139 | 0.01216 | 0.0437 | 91.6036
11 | 1.1663 | 0.01303 | 0.0426 | 89.5088
11.5 | 1.2089 | 0.01433 | 0.0427 | 84.3615
12 | 1.2512 | 0.01559 | 0.0429 | 80.2566
12.5 | 1.2619 | 0.01726 | 0.0488 | 73.1112
13 | 1.2942 | 0.01918 | 0.0493 | 67.4765
13.5 | 1.3252 | 0.02142 | 0.0493 | 61.8674
14 | 1.3572 | 0.02369 | 0.0491 | 57.29
14.5 | 1.3809 | 0.02656 | 0.0493 | 51.9917
15 | 1.3856 | 0.03063 | 0.0506 | 45.2367
15.5 | 1.3965 | 0.03445 | 0.0512 | 40.537
16 | 1.397 | 0.0391 | 0.0521 | 35.7289
16.5 | 1.4017 | 0.04339 | 0.0528 | 32.3047
17 | 1.3888 | 0.04916 | 0.054 | 28.2506
17.5 | 1.3761 | 0.055 | 0.0549 | 25.02
18 | 1.3532 | 0.06195 | 0.0556 | 21.8434
18.5 | 1.3325 | 0.06866 | 0.0564 | 19.4072
19 | 1.2952 | 0.07512 | 0.0613 | 17.2417
19.5 | 1.273 | 0.08306 | 0.0599 | 15.3263
20 | 1.2682 | 0.08951 | 0.058 | 14.1682

## 71. Re 4M Mach 0.50 (1)
BIGFOIL.COM POLAR EXPORT
TsAGI B 21.5% thick
TsAGI B 21.5% thick |  |  |  | Cl Max: | 1.744 | at alpha= | 13 | deg
JavaFoil+Calcfoil stall+Eppler ext transition |  |  |  | L/D Max: | 89.216 | at alpha= | 5.5 | deg
Re: | 4000000 |  |  | Cd Min: | 0.0066 | at alpha= | 0.5 | deg
Mach: | 0.5 |  |  | Cl=0 at alpha= | -1.0135 | deg
|  |  |  | @ Cl=0.1, Cd= | 0.0079726
|  |  |  | @ Cl=0.4, Cd= | 0.0072808
|  |  |  | @ Cl=0.6, Cd= | 0.0080891
alpha (deg) | Cl | Cd | Cm | Cl/Cd
-20 | -1.096 | 0.16503 | 0.032 | -6.643
-19.5 | -1.068 | 0.15975 | 0.031 | -6.688
-19 | -1.041 | 0.15631 | 0.031 | -6.658
-18.5 | -1.011 | 0.15024 | 0.03 | -6.727
-18 | -0.983 | 0.14602 | 0.029 | -6.73
-17.5 | -0.953 | 0.14411 | 0.028 | -6.614
-17 | -0.925 | 0.13838 | 0.028 | -6.684
-16.5 | -0.896 | 0.13369 | 0.027 | -6.706
-16 | -0.867 | 0.12838 | 0.026 | -6.754
-15.5 | -0.841 | 0.11849 | 0.027 | -7.098
-15 | -0.809 | 0.11944 | 0.025 | -6.775
-14.5 | -0.781 | 0.11596 | 0.024 | -6.734
-14 | -0.751 | 0.10479 | 0.023 | -7.171
-13.5 | -0.723 | 0.10852 | 0.023 | -6.659
-13 | -0.694 | 0.09405 | 0.022 | -7.382
-12.5 | -0.665 | 0.09532 | 0.021 | -6.972
-12 | -0.639 | 0.0835 | 0.022 | -7.654
-11.5 | -0.609 | 0.08203 | 0.021 | -7.426
-11 | -0.582 | 0.07833 | 0.021 | -7.429
-10.5 | -0.557 | 0.07173 | 0.022 | -7.768
-10 | -0.527 | 0.07194 | 0.021 | -7.325
-9.5 | -0.876 | 0.02487 | 0.032 | -35.211
-9 | -0.947 | 0.01796 | 0.033 | -52.739
-8.5 | -0.942 | 0.01621 | 0.032 | -58.132
-8 | -0.914 | 0.01499 | 0.031 | -60.987
-7.5 | -0.873 | 0.01408 | 0.03 | -62.004
-7 | -0.823 | 0.01311 | 0.029 | -62.766
-6.5 | -0.766 | 0.01247 | 0.027 | -61.465
-6 | -0.706 | 0.01191 | 0.026 | -59.242
-5.5 | -0.641 | 0.01145 | 0.025 | -56.002
-5 | -0.574 | 0.01082 | 0.024 | -53.092
-4.5 | -0.506 | 0.01046 | 0.023 | -48.374
-4 | -0.436 | 0.01012 | 0.021 | -43.044
-3.5 | -0.364 | 0.01021 | 0.02 | -35.698
-3 | -0.292 | 0.00996 | 0.019 | -29.323
-2.5 | -0.219 | 0.00975 | 0.018 | -22.5
-2 | -0.146 | 0.00956 | 0.016 | -15.258
-1.5 | -0.072 | 0.0094 | 0.015 | -7.668
-1 | 0.002 | 0.00799 | 0.014 | 0.244
-0.5 | 0.076 | 0.00792 | 0.012 | 9.589
0 | 0.149 | 0.00808 | 0.011 | 18.449
0.5 | 0.222 | 0.0066 | 0.01 | 33.67
1 | 0.295 | 0.00698 | 0.008 | 42.245
1.5 | 0.367 | 0.00718 | 0.007 | 51.133
2 | 0.439 | 0.0074 | 0.006 | 59.33
2.5 | 0.51 | 0.00768 | 0.004 | 66.404
3 | 0.581 | 0.00799 | 0.003 | 72.684
3.5 | 0.65 | 0.00835 | 0.002 | 77.92
4 | 0.719 | 0.00876 | 0 | 82.146
4.5 | 0.788 | 0.00923 | -0.001 | 85.321
5 | 0.855 | 0.00973 | -0.003 | 87.915
5.5 | 0.922 | 0.01033 | -0.004 | 89.216
6 | 0.988 | 0.01113 | -0.005 | 88.7
6.5 | 1.052 | 0.01186 | -0.007 | 88.741
7 | 1.116 | 0.01267 | -0.008 | 88.141
7.5 | 1.179 | 0.01358 | -0.01 | 86.851
8 | 1.241 | 0.0146 | -0.011 | 84.986
8.5 | 1.301 | 0.0157 | -0.012 | 82.864
9 | 1.36 | 0.01698 | -0.014 | 80.088
9.5 | 1.418 | 0.01838 | -0.015 | 77.136
10 | 1.474 | 0.01996 | -0.016 | 73.826
10.5 | 1.528 | 0.02177 | -0.018 | 70.201
11 | 1.58 | 0.02378 | -0.019 | 66.442
11.5 | 1.63 | 0.02605 | -0.02 | 62.573
12 | 1.677 | 0.02866 | -0.022 | 58.509
12.5 | 1.72 | 0.03173 | -0.023 | 54.216
13 | 1.744 | 0.03529 | -0.024 | 49.409
13.5 | 1.733 | 0.03975 | -0.025 | 43.609
14 | 1.688 | 0.04566 | -0.026 | 36.964
14.5 | 1.557 | 0.06221 | -0.027 | 25.034
15 | 1.022 | 0.08388 | -0.028 | 12.18
15.5 | 1.049 | 0.09134 | -0.029 | 11.485
16 | 1.077 | 0.09591 | -0.03 | 11.232
16.5 | 1.104 | 0.10334 | -0.031 | 10.685
17 | 1.131 | 0.11066 | -0.032 | 10.219
17.5 | 1.158 | 0.11667 | -0.034 | 9.924
18 | 1.185 | 0.1207 | -0.035 | 9.821

## 72. Re 4M Mach 0.50 (2)
BIGFOIL.COM POLAR EXPORT
TsAGI B 21.5% thick
TsAGI B 21.5% thick |  |  |  | Cl Max: | 1.2457 | at alpha= | 15 | deg
XFOIL ncrit=9 |  |  |  | L/D Max: | 73.0094 | at alpha= | 6 | deg
Re: | 4000000 |  |  | Cd Min: | 0.13118 | at alpha= | -18 | deg
Mach: | 0.5 |  |  | Cl=0 at alpha= | -4.9593 | deg
|  |  |  | @ Cl=0.1, Cd= | 0.0092114
|  |  |  | @ Cl=0.4, Cd= | 0.0066376
|  |  |  | @ Cl=0.6, Cd= | 0.0083041
alpha (deg) | Cl | Cd | Cm | Cl/Cd
-18 | -0.4751 | 0.13118 | -0.0912 | -3.6217
-17.5 | -0.4967 | 0.12031 | -0.0984 | -4.1285
-17 | -0.5261 | 0.10893 | -0.1061 | -4.8297
-16.5 | -0.5748 | 0.09616 | -0.1149 | -5.9775
-15.5 | -0.6826 | 0.07169 | -0.1313 | -9.5216
-15 | -0.7323 | 0.05992 | -0.1387 | -12.2213
-14.5 | -0.7733 | 0.04848 | -0.1463 | -15.9509
-14 | -0.8115 | 0.0388 | -0.1508 | -20.9149
-13.5 | -0.8411 | 0.0315 | -0.1504 | -26.7016
-13 | -0.8541 | 0.02629 | -0.1464 | -32.4876
-12.5 | -0.851 | 0.02248 | -0.1406 | -37.8559
-12 | -0.8283 | 0.01986 | -0.1345 | -41.7069
-11.5 | -0.7903 | 0.01801 | -0.1288 | -43.8812
-11 | -0.7446 | 0.01656 | -0.1237 | -44.9638
-10.5 | -0.6919 | 0.01547 | -0.1192 | -44.7253
-10 | -0.6357 | 0.01451 | -0.1153 | -43.8112
-9.5 | -0.5767 | 0.01373 | -0.1119 | -42.0029
-9 | -0.5148 | 0.01301 | -0.1091 | -39.5696
-8.5 | -0.4508 | 0.01239 | -0.1069 | -36.3842
-8 | -0.3809 | 0.01187 | -0.1059 | -32.0893
-7.5 | -0.3075 | 0.01137 | -0.1059 | -27.0449
-7 | -0.2421 | 0.01094 | -0.1044 | -22.1298
-6.5 | -0.1798 | 0.01056 | -0.1026 | -17.0265
-6 | -0.1203 | 0.01021 | -0.1003 | -11.7826
-5.5 | -0.0612 | 0.00993 | -0.098 | -6.1631
-5 | -0.0044 | 0.00965 | -0.0954 | -0.45596
-4.5 | 0.0497 | 0.00941 | -0.0923 | 5.2816
-4 | 0.1029 | 0.0092 | -0.0892 | 11.1848
-3.5 | 0.1553 | 0.00903 | -0.0859 | 17.1982
-3 | 0.2046 | 0.00886 | -0.082 | 23.0926
-2.5 | 0.2513 | 0.00868 | -0.0776 | 28.9516
-2 | 0.2969 | 0.00857 | -0.0731 | 34.6441
-1.5 | 0.3409 | 0.0084 | -0.0683 | 40.5833
-1 | 0.3778 | 0.00828 | -0.0621 | 45.628
-0.5 | 0.4121 | 0.00806 | -0.0553 | 51.129
0.5 | 0.4209 | 0.00737 | -0.0297 | 57.1099
1 | 0.3989 | 0.00685 | -0.0112 | 58.2336
1.5 | 0.3714 | 0.00645 | 0.0085 | 57.5814
2 | 0.348 | 0.00639 | 0.0275 | 54.4601
2.5 | 0.3591 | 0.0064 | 0.0392 | 56.1094
3 | 0.3943 | 0.00659 | 0.0456 | 59.8331
3.5 | 0.4338 | 0.00692 | 0.0508 | 62.6879
4 | 0.4804 | 0.00721 | 0.0547 | 66.6297
4.5 | 0.5288 | 0.00768 | 0.0578 | 68.8542
5 | 0.5907 | 0.00817 | 0.058 | 72.3011
5.5 | 0.6337 | 0.00879 | 0.0618 | 72.0933
6 | 0.6987 | 0.00957 | 0.0608 | 73.0094
6.5 | 0.7494 | 0.01037 | 0.0628 | 72.2662
7 | 0.7949 | 0.01154 | 0.0648 | 68.8821
7.5 | 0.8602 | 0.01256 | 0.0634 | 68.4873
8 | 0.9136 | 0.01411 | 0.0633 | 64.7484
8.5 | 0.966 | 0.01553 | 0.0637 | 62.2022
9 | 0.9831 | 0.01731 | 0.07 | 56.7938
9.5 | 1.0308 | 0.01934 | 0.0699 | 53.2989
10 | 1.0784 | 0.02138 | 0.0698 | 50.4397
10.5 | 1.1127 | 0.02414 | 0.0705 | 46.0936
11 | 1.151 | 0.02669 | 0.071 | 43.1248
11.5 | 1.1708 | 0.03014 | 0.0727 | 38.8454
12 | 1.1936 | 0.03331 | 0.0746 | 35.8331
12.5 | 1.1787 | 0.03689 | 0.0824 | 31.9517
13 | 1.2106 | 0.04002 | 0.0824 | 30.2499
13.5 | 1.212 | 0.04505 | 0.0834 | 26.9034
14 | 1.2368 | 0.04875 | 0.0835 | 25.3703
14.5 | 1.237 | 0.05416 | 0.0838 | 22.8397
15 | 1.2457 | 0.05911 | 0.0839 | 21.0743
15.5 | 1.2412 | 0.06497 | 0.0839 | 19.1042
16 | 1.2389 | 0.07087 | 0.0837 | 17.4813
16.5 | 1.238 | 0.07674 | 0.0832 | 16.1324
17 | 1.2333 | 0.08309 | 0.0824 | 14.8429
17.5 | 1.2186 | 0.09043 | 0.0811 | 13.4756
18 | 1.1994 | 0.09833 | 0.0794 | 12.1977
18.5 | 1.1826 | 0.1061 | 0.0775 | 11.1461
19 | 1.1645 | 0.11425 | 0.0752 | 10.1926
19.5 | 1.1477 | 0.12246 | 0.0726 | 9.372
20 | 1.1378 | 0.13016 | 0.0699 | 8.7415

## 73. Re 5M Mach 0.00 (1)
BIGFOIL.COM POLAR EXPORT
TsAGI B 21.5% thick
TsAGI B 21.5% thick |  |  |  | Cl Max: | 1.886 | at alpha= | 19 | deg
JavaFoil+Calcfoil stall+Eppler ext transition |  |  |  | L/D Max: | 115.814 | at alpha= | 8 | deg
Re: | 5000000 |  |  | Cd Min: | 0.00555 | at alpha= | 0.5 | deg
Mach: | 0 |  |  | Cl=0 at alpha= | -1.0154 | deg
|  |  |  | @ Cl=0.1, Cd= | 0.0072159
|  |  |  | @ Cl=0.4, Cd= | 0.0063928
|  |  |  | @ Cl=0.6, Cd= | 0.0068785
alpha (deg) | Cl | Cd | Cm | Cl/Cd
-20 | -1.253 | 0.11548 | 0.033 | -10.852
-19.5 | -1.266 | 0.1059 | 0.034 | -11.954
-19 | -1.277 | 0.09662 | 0.034 | -13.221
-18.5 | -1.29 | 0.08605 | 0.034 | -14.995
-18 | -1.306 | 0.07398 | 0.035 | -17.648
-17.5 | -1.328 | 0.05955 | 0.036 | -22.307
-17 | -1.363 | 0.04278 | 0.037 | -31.87
-16.5 | -1.394 | 0.03128 | 0.038 | -44.575
-16 | -1.407 | 0.02571 | 0.038 | -54.741
-15.5 | -1.406 | 0.02284 | 0.038 | -61.559
-15 | -1.396 | 0.02085 | 0.038 | -66.957
-14.5 | -1.38 | 0.01941 | 0.037 | -71.104
-14 | -1.36 | 0.01825 | 0.037 | -74.508
-13.5 | -1.335 | 0.01729 | 0.036 | -77.224
-13 | -1.306 | 0.01645 | 0.035 | -79.413
-12.5 | -1.274 | 0.01571 | 0.034 | -81.101
-12 | -1.239 | 0.01504 | 0.034 | -82.363
-11.5 | -1.2 | 0.01446 | 0.033 | -82.956
-11 | -1.158 | 0.01392 | 0.032 | -83.178
-10.5 | -1.113 | 0.01344 | 0.031 | -82.828
-10 | -1.067 | 0.01298 | 0.03 | -82.221
-9.5 | -1.018 | 0.0126 | 0.029 | -80.811
-9 | -0.967 | 0.01194 | 0.029 | -81.016
-8.5 | -0.914 | 0.01155 | 0.028 | -79.153
-8 | -0.859 | 0.01123 | 0.027 | -76.506
-7.5 | -0.803 | 0.01091 | 0.026 | -73.611
-7 | -0.746 | 0.01064 | 0.025 | -70.069
-6.5 | -0.687 | 0.01037 | 0.024 | -66.25
-6 | -0.628 | 0.0085 | 0.023 | -73.812
-5.5 | -0.567 | 0.00836 | 0.022 | -67.839
-5 | -0.506 | 0.00851 | 0.021 | -59.396
-4.5 | -0.444 | 0.00834 | 0.02 | -53.22
-4 | -0.381 | 0.00822 | 0.019 | -46.358
-3.5 | -0.318 | 0.00811 | 0.018 | -39.222
-3 | -0.255 | 0.00798 | 0.016 | -31.931
-2.5 | -0.191 | 0.00759 | 0.015 | -25.154
-2 | -0.127 | 0.00801 | 0.014 | -15.853
-1.5 | -0.063 | 0.00791 | 0.013 | -7.929
-1 | 0.002 | 0.00751 | 0.012 | 0.226
-0.5 | 0.066 | 0.00737 | 0.011 | 8.958
0 | 0.13 | 0.00708 | 0.01 | 18.373
0.5 | 0.194 | 0.00555 | 0.009 | 34.992
1 | 0.258 | 0.00619 | 0.007 | 41.688
1.5 | 0.322 | 0.00628 | 0.006 | 51.292
2 | 0.385 | 0.00636 | 0.005 | 60.577
2.5 | 0.449 | 0.0065 | 0.004 | 69.041
3 | 0.512 | 0.00664 | 0.003 | 77.087
3.5 | 0.575 | 0.00681 | 0.001 | 84.31
4 | 0.637 | 0.00698 | 0 | 91.209
4.5 | 0.699 | 0.00739 | -0.001 | 94.56
5 | 0.76 | 0.00762 | -0.002 | 99.743
5.5 | 0.821 | 0.00788 | -0.004 | 104.163
6 | 0.882 | 0.00816 | -0.005 | 108.109
6.5 | 0.942 | 0.00847 | -0.006 | 111.174
7 | 1.001 | 0.00883 | -0.007 | 113.357
7.5 | 1.059 | 0.00922 | -0.009 | 114.856
8 | 1.117 | 0.00965 | -0.01 | 115.814
8.5 | 1.174 | 0.01016 | -0.011 | 115.545
9 | 1.231 | 0.0107 | -0.012 | 115.019
9.5 | 1.287 | 0.01131 | -0.013 | 113.806
10 | 1.342 | 0.01201 | -0.015 | 111.722
10.5 | 1.396 | 0.01275 | -0.016 | 109.527
11 | 1.449 | 0.0136 | -0.017 | 106.56
11.5 | 1.502 | 0.01453 | -0.018 | 103.381
12 | 1.554 | 0.01556 | -0.019 | 99.83
12.5 | 1.604 | 0.01672 | -0.021 | 95.918
13 | 1.65 | 0.01802 | -0.022 | 91.549
13.5 | 1.689 | 0.01957 | -0.023 | 86.319
14 | 1.725 | 0.0212 | -0.024 | 81.402
14.5 | 1.758 | 0.02304 | -0.025 | 76.315
15 | 1.788 | 0.02518 | -0.026 | 71.01
15.5 | 1.813 | 0.02771 | -0.027 | 65.431
16 | 1.835 | 0.03081 | -0.029 | 59.546
16.5 | 1.851 | 0.03503 | -0.03 | 52.831
17 | 1.862 | 0.04004 | -0.031 | 46.519
17.5 | 1.873 | 0.04397 | -0.032 | 42.601
18 | 1.881 | 0.04771 | -0.033 | 39.423
18.5 | 1.885 | 0.05122 | -0.034 | 36.807
19 | 1.886 | 0.05468 | -0.035 | 34.497
19.5 | 1.884 | 0.05845 | -0.036 | 32.228
20 | 1.877 | 0.06234 | -0.037 | 30.111

## 74. Re 5M Mach 0.00 (2)
BIGFOIL.COM POLAR EXPORT
TsAGI B 21.5% thick
TsAGI B 21.5% thick |  |  |  | Cl Max: | 1.4127 | at alpha= | 16.5 | deg
XFOIL ncrit=9 |  |  |  | L/D Max: | 121.365 | at alpha= | 9 | deg
Re: | 5000000 |  |  | Cd Min: | 0.07452 | at alpha= | 20 | deg
Mach: | 0 |  |  | Cl=0 at alpha= | -4.3403 | deg
|  |  |  | @ Cl=0.1, Cd= | 0.0076546
|  |  |  | @ Cl=0.4, Cd= | 0.005267
|  |  |  | @ Cl=0.6, Cd= | 0.0058093
alpha (deg) | Cl | Cd | Cm | Cl/Cd
-20 | -1.4453 | 0.02951 | -0.0852 | -48.9766
-19 | -1.3793 | 0.02538 | -0.0854 | -54.3459
-18.5 | -1.3299 | 0.02341 | -0.0882 | -56.8091
-18 | -1.31 | 0.02173 | -0.0844 | -60.2853
-17.5 | -1.2477 | 0.02008 | -0.0888 | -62.1365
-17 | -1.2145 | 0.01921 | -0.0866 | -63.2223
-16.5 | -1.1823 | 0.0182 | -0.0843 | -64.9615
-15.5 | -1.1111 | 0.01644 | -0.0802 | -67.5852
-14.5 | -1.0322 | 0.01505 | -0.0765 | -68.5847
-14 | -0.9917 | 0.01437 | -0.0746 | -69.0118
-13.5 | -0.9491 | 0.01381 | -0.073 | -68.7256
-13 | -0.9043 | 0.01329 | -0.0717 | -68.0436
-12.5 | -0.8602 | 0.01275 | -0.0703 | -67.4667
-12 | -0.8137 | 0.01231 | -0.0691 | -66.1007
-11.5 | -0.7665 | 0.01184 | -0.0681 | -64.7382
-11 | -0.7171 | 0.01147 | -0.0673 | -62.5196
-10.5 | -0.669 | 0.01104 | -0.0664 | -60.5978
-10 | -0.6159 | 0.01074 | -0.0663 | -57.3464
-9.5 | -0.5642 | 0.01037 | -0.0659 | -54.4069
-9 | -0.5082 | 0.01008 | -0.0664 | -50.4167
-8.5 | -0.4503 | 0.00979 | -0.0673 | -45.9959
-8 | -0.3845 | 0.0095 | -0.0699 | -40.4737
-7.5 | -0.3238 | 0.00922 | -0.0714 | -35.1193
-7 | -0.2692 | 0.00898 | -0.0715 | -29.9777
-6.5 | -0.2143 | 0.00878 | -0.0717 | -24.4077
-6 | -0.1623 | 0.00857 | -0.0711 | -18.9382
-5.5 | -0.1114 | 0.00837 | -0.0704 | -13.3094
-5 | -0.0621 | 0.00818 | -0.0692 | -7.5917
-4.5 | -0.0146 | 0.00802 | -0.0677 | -1.8204
-4 | 0.0311 | 0.00786 | -0.0658 | 3.9567
-3.5 | 0.0774 | 0.00772 | -0.064 | 10.0259
-3 | 0.1223 | 0.00759 | -0.0618 | 16.1133
-2.5 | 0.1659 | 0.00743 | -0.0594 | 22.3284
-2 | 0.2077 | 0.00733 | -0.0566 | 28.3356
-1.5 | 0.2475 | 0.00716 | -0.0533 | 34.567
-1 | 0.2858 | 0.00703 | -0.0498 | 40.6543
-0.5 | 0.3203 | 0.00681 | -0.0454 | 47.0338
0 | 0.3492 | 0.00654 | -0.0399 | 53.3945
0.5 | 0.3631 | 0.00619 | -0.0311 | 58.6591
1 | 0.3752 | 0.0058 | -0.0218 | 64.6897
1.5 | 0.3811 | 0.0055 | -0.0111 | 69.2909
2 | 0.3716 | 0.00538 | 0.0033 | 69.0706
2.5 | 0.3809 | 0.00526 | 0.0134 | 72.4144
3 | 0.4084 | 0.00527 | 0.0195 | 77.4953
3.5 | 0.4433 | 0.00535 | 0.0238 | 82.8598
4 | 0.4846 | 0.00542 | 0.0266 | 89.4096
4.5 | 0.5247 | 0.00558 | 0.0296 | 94.0323
5 | 0.5734 | 0.00571 | 0.0307 | 100.4203
5.5 | 0.6216 | 0.00589 | 0.0317 | 105.5348
6 | 0.669 | 0.00612 | 0.0328 | 109.3137
6.5 | 0.7111 | 0.00631 | 0.035 | 112.6941
7 | 0.7663 | 0.00659 | 0.0342 | 116.2822
7.5 | 0.8139 | 0.00684 | 0.035 | 118.9912
8 | 0.8539 | 0.00716 | 0.0373 | 119.2598
8.5 | 0.9101 | 0.00752 | 0.0359 | 121.0239
9 | 0.96 | 0.00791 | 0.0359 | 121.3654
9.5 | 0.9941 | 0.00848 | 0.0388 | 117.2288
10 | 1.0406 | 0.00894 | 0.0391 | 116.3982
10.5 | 1.0873 | 0.00967 | 0.0389 | 112.4405
11 | 1.1396 | 0.01023 | 0.0378 | 111.3978
11.5 | 1.1846 | 0.01113 | 0.0374 | 106.4331
12 | 1.226 | 0.01211 | 0.0376 | 101.2386
12.5 | 1.2593 | 0.01318 | 0.0392 | 95.5463
13 | 1.2715 | 0.01488 | 0.044 | 85.4503
13.5 | 1.3048 | 0.0166 | 0.0439 | 78.6024
14 | 1.3386 | 0.01832 | 0.0436 | 73.0677
14.5 | 1.3686 | 0.02035 | 0.0435 | 67.2531
15 | 1.3797 | 0.02361 | 0.0447 | 58.4371
15.5 | 1.3885 | 0.02711 | 0.0458 | 51.2173
16 | 1.3905 | 0.03125 | 0.0469 | 44.496
16.5 | 1.4127 | 0.03389 | 0.0469 | 41.6849
17 | 1.398 | 0.03942 | 0.0487 | 35.4642
17.5 | 1.3926 | 0.04439 | 0.0496 | 31.3719
18 | 1.378 | 0.05024 | 0.0507 | 27.4283
18.5 | 1.3623 | 0.05623 | 0.0516 | 24.2273
19 | 1.3442 | 0.06241 | 0.0528 | 21.5382
20 | 1.3043 | 0.07452 | 0.0566 | 17.5027

## 75. Re 5M Mach 0.10 (1)
BIGFOIL.COM POLAR EXPORT
TsAGI B 21.5% thick
TsAGI B 21.5% thick |  |  |  | Cl Max: | 1.876 | at alpha= | 18.5 | deg
JavaFoil+Calcfoil stall+Eppler ext transition |  |  |  | L/D Max: | 114.902 | at alpha= | 8 | deg
Re: | 5000000 |  |  | Cd Min: | 0.0062 | at alpha= | 0.5 | deg
Mach: | 0.1 |  |  | Cl=0 at alpha= | -1.0154 | deg
|  |  |  | @ Cl=0.1, Cd= | 0.0071237
|  |  |  | @ Cl=0.4, Cd= | 0.0064284
|  |  |  | @ Cl=0.6, Cd= | 0.0069157
alpha (deg) | Cl | Cd | Cm | Cl/Cd
-20 | -1.211 | 0.12193 | 0.033 | -9.929
-19.5 | -1.226 | 0.11252 | 0.033 | -10.892
-19 | -1.24 | 0.10306 | 0.033 | -12.029
-18.5 | -1.253 | 0.09362 | 0.034 | -13.382
-18 | -1.268 | 0.08215 | 0.034 | -15.44
-17.5 | -1.285 | 0.07034 | 0.035 | -18.267
-17 | -1.312 | 0.0546 | 0.036 | -24.038
-16.5 | -1.355 | 0.03717 | 0.037 | -36.458
-16 | -1.381 | 0.02838 | 0.038 | -48.648
-15.5 | -1.388 | 0.02411 | 0.038 | -57.574
-15 | -1.383 | 0.02164 | 0.038 | -63.921
-14.5 | -1.371 | 0.01997 | 0.037 | -68.665
-14 | -1.353 | 0.0187 | 0.037 | -72.352
-13.5 | -1.33 | 0.01766 | 0.036 | -75.315
-13 | -1.303 | 0.01675 | 0.035 | -77.796
-12.5 | -1.273 | 0.01597 | 0.035 | -79.682
-12 | -1.239 | 0.01528 | 0.034 | -81.056
-11.5 | -1.2 | 0.01465 | 0.033 | -81.913
-11 | -1.159 | 0.0141 | 0.032 | -82.25
-10.5 | -1.116 | 0.01357 | 0.031 | -82.181
-10 | -1.069 | 0.01312 | 0.03 | -81.487
-9.5 | -1.021 | 0.01268 | 0.03 | -80.525
-9 | -0.97 | 0.01202 | 0.029 | -80.733
-8.5 | -0.917 | 0.01167 | 0.028 | -78.613
-8 | -0.863 | 0.01129 | 0.027 | -76.411
-7.5 | -0.807 | 0.01099 | 0.026 | -73.413
-7 | -0.749 | 0.01068 | 0.025 | -70.12
-6.5 | -0.69 | 0.01044 | 0.024 | -66.082
-6 | -0.63 | 0.01017 | 0.023 | -61.964
-5.5 | -0.57 | 0.00841 | 0.022 | -67.724
-5 | -0.508 | 0.00791 | 0.021 | -64.197
-4.5 | -0.446 | 0.0084 | 0.02 | -53.087
-4 | -0.383 | 0.00825 | 0.019 | -46.391
-3.5 | -0.32 | 0.00814 | 0.018 | -39.257
-3 | -0.256 | 0.00772 | 0.017 | -33.146
-2.5 | -0.192 | 0.00763 | 0.015 | -25.146
-2 | -0.128 | 0.00803 | 0.014 | -15.874
-1.5 | -0.063 | 0.00793 | 0.013 | -7.941
-1 | 0.002 | 0.00754 | 0.012 | 0.226
-0.5 | 0.066 | 0.00738 | 0.011 | 8.992
0 | 0.131 | 0.00689 | 0.01 | 18.981
0.5 | 0.195 | 0.0062 | 0.009 | 31.488
1 | 0.259 | 0.00623 | 0.007 | 41.641
1.5 | 0.323 | 0.00629 | 0.006 | 51.435
2 | 0.387 | 0.0064 | 0.005 | 60.497
2.5 | 0.451 | 0.00654 | 0.004 | 68.941
3 | 0.514 | 0.00667 | 0.003 | 77.133
3.5 | 0.577 | 0.00685 | 0.001 | 84.245
4 | 0.64 | 0.00703 | 0 | 90.982
4.5 | 0.702 | 0.00726 | -0.001 | 96.699
5 | 0.764 | 0.00767 | -0.002 | 99.549
5.5 | 0.825 | 0.00794 | -0.004 | 103.897
6 | 0.886 | 0.00822 | -0.005 | 107.78
6.5 | 0.946 | 0.00856 | -0.006 | 110.458
7 | 1.005 | 0.00891 | -0.007 | 112.83
7.5 | 1.064 | 0.00932 | -0.009 | 114.174
8 | 1.122 | 0.00976 | -0.01 | 114.902
8.5 | 1.179 | 0.01028 | -0.011 | 114.637
9 | 1.236 | 0.01084 | -0.012 | 114.011
9.5 | 1.292 | 0.01148 | -0.013 | 112.55
10 | 1.347 | 0.01218 | -0.015 | 110.526
10.5 | 1.401 | 0.01295 | -0.016 | 108.171
11 | 1.455 | 0.01383 | -0.017 | 105.201
11.5 | 1.507 | 0.01479 | -0.018 | 101.897
12 | 1.559 | 0.01584 | -0.019 | 98.412
12.5 | 1.609 | 0.01705 | -0.021 | 94.424
13 | 1.655 | 0.01837 | -0.022 | 90.068
13.5 | 1.694 | 0.01986 | -0.023 | 85.274
14 | 1.73 | 0.02165 | -0.024 | 79.909
14.5 | 1.762 | 0.02356 | -0.025 | 74.801
15 | 1.791 | 0.02575 | -0.026 | 69.533
15.5 | 1.815 | 0.02841 | -0.028 | 63.883
16 | 1.835 | 0.03167 | -0.029 | 57.931
16.5 | 1.849 | 0.03614 | -0.03 | 51.171
17 | 1.859 | 0.04114 | -0.031 | 45.197
17.5 | 1.868 | 0.04514 | -0.032 | 41.383
18 | 1.874 | 0.04895 | -0.033 | 38.271
18.5 | 1.876 | 0.0526 | -0.034 | 35.659
19 | 1.874 | 0.05622 | -0.035 | 33.326
19.5 | 1.868 | 0.06001 | -0.036 | 31.129
20 | 1.858 | 0.06413 | -0.037 | 28.975

## 76. Re 5M Mach 0.10 (2)
BIGFOIL.COM POLAR EXPORT
TsAGI B 21.5% thick
TsAGI B 21.5% thick |  |  |  | Cl Max: | 1.4086 | at alpha= | 16.5 | deg
XFOIL ncrit=9 |  |  |  | L/D Max: | 119.856 | at alpha= | 8.5 | deg
Re: | 5000000 |  |  | Cd Min: | 0.0765 | at alpha= | 20 | deg
Mach: | 0.1 |  |  | Cl=0 at alpha= | -4.3633 | deg
|  |  |  | @ Cl=0.1, Cd= | 0.0076868
|  |  |  | @ Cl=0.4, Cd= | 0.0052935
|  |  |  | @ Cl=0.6, Cd= | 0.0058513
alpha (deg) | Cl | Cd | Cm | Cl/Cd
-20 | -1.4384 | 0.03123 | -0.0891 | -46.0583
-19.5 | -1.4274 | 0.02862 | -0.0862 | -49.8742
-19 | -1.38 | 0.02639 | -0.0889 | -52.2925
-18.5 | -1.3271 | 0.02448 | -0.092 | -54.2116
-18 | -1.3082 | 0.02262 | -0.0882 | -57.8338
-17.5 | -1.2485 | 0.02073 | -0.0922 | -60.2267
-17 | -1.2175 | 0.0197 | -0.0897 | -61.802
-16.5 | -1.1829 | 0.01874 | -0.0876 | -63.1217
-16 | -1.1495 | 0.01769 | -0.0852 | -64.9802
-15.5 | -1.1145 | 0.01676 | -0.0828 | -66.4976
-15 | -1.0746 | 0.01604 | -0.0809 | -66.995
-14.5 | -1.0346 | 0.01534 | -0.079 | -67.4446
-14 | -0.994 | 0.01462 | -0.077 | -67.9891
-13.5 | -0.9525 | 0.01399 | -0.0751 | -68.0843
-13 | -0.9068 | 0.01348 | -0.0738 | -67.27
-12.5 | -0.8623 | 0.01291 | -0.0723 | -66.7932
-12 | -0.8165 | 0.01243 | -0.0709 | -65.6879
-11.5 | -0.7689 | 0.01195 | -0.0697 | -64.3431
-11 | -0.719 | 0.01157 | -0.0689 | -62.1435
-10.5 | -0.6703 | 0.01114 | -0.0679 | -60.1706
-10 | -0.6178 | 0.01081 | -0.0676 | -57.1508
-9.5 | -0.5655 | 0.01044 | -0.0672 | -54.1667
-9 | -0.5094 | 0.01015 | -0.0676 | -50.1872
-8.5 | -0.4511 | 0.00984 | -0.0684 | -45.8435
-8 | -0.386 | 0.00955 | -0.0707 | -40.4188
-7.5 | -0.3234 | 0.00928 | -0.0725 | -34.8491
-7 | -0.2687 | 0.00903 | -0.0725 | -29.7564
-6.5 | -0.2136 | 0.00883 | -0.0726 | -24.1903
-6 | -0.1617 | 0.0086 | -0.0719 | -18.8023
-5.5 | -0.1102 | 0.00841 | -0.0712 | -13.1034
-5 | -0.0606 | 0.00821 | -0.07 | -7.3812
-4.5 | -0.0126 | 0.00805 | -0.0685 | -1.5652
-4 | 0.0335 | 0.00788 | -0.0666 | 4.2513
-3.5 | 0.0795 | 0.00775 | -0.0646 | 10.2581
-3 | 0.1249 | 0.00761 | -0.0625 | 16.4126
-2.5 | 0.1686 | 0.00746 | -0.06 | 22.6005
-2 | 0.2108 | 0.00735 | -0.0572 | 28.6803
-1.5 | 0.2511 | 0.00719 | -0.054 | 34.9235
-1 | 0.2887 | 0.00706 | -0.0502 | 40.8924
-0.5 | 0.3238 | 0.00684 | -0.0459 | 47.3392
0 | 0.3526 | 0.00658 | -0.0403 | 53.5866
0.5 | 0.3672 | 0.00621 | -0.0316 | 59.1304
1 | 0.3782 | 0.00583 | -0.022 | 64.8714
1.5 | 0.383 | 0.00554 | -0.0109 | 69.1336
2 | 0.3717 | 0.0054 | 0.0039 | 68.8333
2.5 | 0.3818 | 0.00528 | 0.014 | 72.3106
3 | 0.4088 | 0.0053 | 0.0202 | 77.1321
3.5 | 0.4439 | 0.00537 | 0.0245 | 82.6629
4 | 0.4852 | 0.00545 | 0.0274 | 89.0275
4.5 | 0.5258 | 0.00562 | 0.0304 | 93.5587
5 | 0.5744 | 0.00574 | 0.0315 | 100.0697
5.5 | 0.6227 | 0.00595 | 0.0326 | 104.6555
6 | 0.6709 | 0.00616 | 0.0336 | 108.9123
6.5 | 0.7133 | 0.00636 | 0.0359 | 112.1541
7 | 0.7683 | 0.00666 | 0.0351 | 115.3604
7.5 | 0.8154 | 0.00691 | 0.0362 | 118.0029
8 | 0.8568 | 0.00726 | 0.0382 | 118.0165
8.5 | 0.9133 | 0.00762 | 0.0368 | 119.8556
9 | 0.9621 | 0.00805 | 0.0371 | 119.5155
9.5 | 0.9951 | 0.00861 | 0.0404 | 115.5749
10 | 1.0443 | 0.00911 | 0.0401 | 114.6323
10.5 | 1.0907 | 0.00989 | 0.04 | 110.2831
11 | 1.1432 | 0.01049 | 0.0388 | 108.98
11.5 | 1.1878 | 0.01145 | 0.0386 | 103.738
12 | 1.2289 | 0.01247 | 0.0388 | 98.5485
12.5 | 1.2591 | 0.01363 | 0.0411 | 92.3771
13 | 1.2742 | 0.01535 | 0.0452 | 83.0098
13.5 | 1.3079 | 0.0171 | 0.0451 | 76.4854
14 | 1.3407 | 0.01894 | 0.045 | 70.7867
14.5 | 1.3696 | 0.02111 | 0.0449 | 64.8792
15 | 1.3821 | 0.0243 | 0.046 | 56.8765
15.5 | 1.3888 | 0.02804 | 0.0471 | 49.5292
16 | 1.3877 | 0.03245 | 0.0485 | 42.7643
16.5 | 1.4086 | 0.03523 | 0.0485 | 39.983
17 | 1.3962 | 0.04062 | 0.0501 | 34.3722
17.5 | 1.3872 | 0.04599 | 0.051 | 30.1631
18 | 1.3732 | 0.05178 | 0.0521 | 26.5199
18.5 | 1.3523 | 0.05838 | 0.0531 | 23.1638
19 | 1.3341 | 0.06468 | 0.054 | 20.6262
20 | 1.2959 | 0.0765 | 0.058 | 16.9399

## 77. Re 5M Mach 0.25 (1)
BIGFOIL.COM POLAR EXPORT
TsAGI B 21.5% thick
TsAGI B 21.5% thick |  |  |  | Cl Max: | 1.827 | at alpha= | 16.5 | deg
JavaFoil+Calcfoil stall+Eppler ext transition |  |  |  | L/D Max: | 109.69 | at alpha= | 8 | deg
Re: | 5000000 |  |  | Cd Min: | 0.00634 | at alpha= | 0.5 | deg
Mach: | 0.25 |  |  | Cl=0 at alpha= | -1.0149 | deg
|  |  |  | @ Cl=0.1, Cd= | 0.0075191
|  |  |  | @ Cl=0.4, Cd= | 0.0065869
|  |  |  | @ Cl=0.6, Cd= | 0.0071062
alpha (deg) | Cl | Cd | Cm | Cl/Cd
-19 | -0.954 | 0.13903 | 0.03 | -6.865
-18.5 | -0.991 | 0.12897 | 0.03 | -7.687
-18 | -1.025 | 0.11964 | 0.03 | -8.568
-17.5 | -1.056 | 0.10956 | 0.031 | -9.642
-17 | -1.084 | 0.09994 | 0.031 | -10.848
-16.5 | -1.111 | 0.08912 | 0.031 | -12.461
-16 | -1.135 | 0.078 | 0.032 | -14.556
-15.5 | -1.162 | 0.06476 | 0.033 | -17.951
-15 | -1.208 | 0.04488 | 0.035 | -26.914
-14.5 | -1.267 | 0.02777 | 0.037 | -45.634
-14 | -1.284 | 0.02286 | 0.037 | -56.16
-13.5 | -1.282 | 0.02047 | 0.037 | -62.623
-13 | -1.271 | 0.01893 | 0.036 | -67.122
-12.5 | -1.252 | 0.01768 | 0.035 | -70.812
-12 | -1.228 | 0.0167 | 0.035 | -73.512
-11.5 | -1.197 | 0.01584 | 0.034 | -75.57
-11 | -1.162 | 0.01509 | 0.033 | -76.978
-10.5 | -1.123 | 0.01424 | 0.032 | -78.866
-10 | -1.08 | 0.01362 | 0.031 | -79.337
-9.5 | -1.034 | 0.01307 | 0.03 | -79.156
-9 | -0.985 | 0.0126 | 0.029 | -78.22
-8.5 | -0.933 | 0.01216 | 0.029 | -76.785
-8 | -0.88 | 0.01174 | 0.028 | -74.92
-7.5 | -0.824 | 0.01139 | 0.027 | -72.313
-7 | -0.766 | 0.01108 | 0.026 | -69.111
-6.5 | -0.706 | 0.0108 | 0.025 | -65.384
-6 | -0.646 | 0.01021 | 0.024 | -63.21
-5.5 | -0.584 | 0.00995 | 0.022 | -58.646
-5 | -0.521 | 0.00815 | 0.021 | -63.942
-4.5 | -0.457 | 0.00796 | 0.02 | -57.419
-4 | -0.393 | 0.00844 | 0.019 | -46.554
-3.5 | -0.328 | 0.00805 | 0.018 | -40.742
-3 | -0.263 | 0.00789 | 0.017 | -33.287
-2.5 | -0.197 | 0.00778 | 0.016 | -25.327
-2 | -0.131 | 0.00743 | 0.015 | -17.636
-1.5 | -0.065 | 0.00731 | 0.014 | -8.847
-1 | 0.002 | 0.0077 | 0.012 | 0.227
-0.5 | 0.068 | 0.00733 | 0.011 | 9.296
0 | 0.134 | 0.00772 | 0.01 | 17.389
0.5 | 0.2 | 0.00634 | 0.009 | 31.579
1 | 0.266 | 0.00639 | 0.008 | 41.665
1.5 | 0.332 | 0.00647 | 0.006 | 51.31
2 | 0.397 | 0.00658 | 0.005 | 60.408
2.5 | 0.462 | 0.00673 | 0.004 | 68.745
3 | 0.527 | 0.00688 | 0.003 | 76.655
3.5 | 0.592 | 0.00708 | 0.001 | 83.585
4 | 0.656 | 0.00729 | 0 | 89.952
4.5 | 0.719 | 0.00754 | -0.001 | 95.344
5 | 0.782 | 0.0078 | -0.002 | 100.242
5.5 | 0.844 | 0.00812 | -0.004 | 103.984
6 | 0.906 | 0.00863 | -0.005 | 104.971
6.5 | 0.967 | 0.00903 | -0.006 | 107.118
7 | 1.027 | 0.00944 | -0.007 | 108.791
7.5 | 1.087 | 0.00991 | -0.009 | 109.658
8 | 1.146 | 0.01045 | -0.01 | 109.69
8.5 | 1.204 | 0.01103 | -0.011 | 109.134
9 | 1.261 | 0.01169 | -0.013 | 107.897
9.5 | 1.318 | 0.01241 | -0.014 | 106.169
10 | 1.374 | 0.01324 | -0.015 | 103.715
10.5 | 1.429 | 0.01415 | -0.016 | 100.976
11 | 1.482 | 0.01515 | -0.017 | 97.876
11.5 | 1.535 | 0.01627 | -0.019 | 94.349
12 | 1.587 | 0.01752 | -0.02 | 90.59
12.5 | 1.638 | 0.01889 | -0.021 | 86.726
13 | 1.682 | 0.02045 | -0.022 | 82.267
13.5 | 1.718 | 0.02222 | -0.024 | 77.326
14 | 1.75 | 0.0242 | -0.025 | 72.335
14.5 | 1.778 | 0.02649 | -0.026 | 67.118
15 | 1.8 | 0.02926 | -0.027 | 61.52
15.5 | 1.816 | 0.03267 | -0.028 | 55.586
16 | 1.825 | 0.03738 | -0.029 | 48.827
16.5 | 1.827 | 0.04356 | -0.03 | 41.946
17 | 1.827 | 0.04812 | -0.031 | 37.963
17.5 | 1.821 | 0.0525 | -0.032 | 34.68
18 | 1.809 | 0.05681 | -0.033 | 31.843
18.5 | 1.791 | 0.06117 | -0.034 | 29.278
19 | 1.766 | 0.06593 | -0.035 | 26.786
19.5 | 1.735 | 0.07084 | -0.036 | 24.492
20 | 1.697 | 0.07594 | -0.037 | 22.35

## 78. Re 5M Mach 0.25 (2)
BIGFOIL.COM POLAR EXPORT
TsAGI B 21.5% thick
TsAGI B 21.5% thick |  |  |  | Cl Max: | 1.3879 | at alpha= | 15.5 | deg
XFOIL ncrit=9 |  |  |  | L/D Max: | 112.246 | at alpha= | 8.5 | deg
Re: | 5000000 |  |  | Cd Min: | 0.08774 | at alpha= | 20 | deg
Mach: | 0.25 |  |  | Cl=0 at alpha= | -4.4754 | deg
|  |  |  | @ Cl=0.1, Cd= | 0.0078948
|  |  |  | @ Cl=0.4, Cd= | 0.0054433
|  |  |  | @ Cl=0.6, Cd= | 0.0060804
alpha (deg) | Cl | Cd | Cm | Cl/Cd
-20 | -1.3596 | 0.04584 | -0.1052 | -29.6597
-19.5 | -1.3683 | 0.04026 | -0.1046 | -33.9866
-19 | -1.3392 | 0.03538 | -0.1083 | -37.8519
-18.5 | -1.3079 | 0.03112 | -0.1111 | -42.0276
-18 | -1.2969 | 0.02811 | -0.1073 | -46.1366
-17.5 | -1.2398 | 0.02542 | -0.1109 | -48.7726
-17 | -1.2144 | 0.02361 | -0.108 | -51.4358
-16.5 | -1.1898 | 0.02175 | -0.1047 | -54.7034
-16 | -1.1578 | 0.02032 | -0.1017 | -56.9783
-15.5 | -1.1225 | 0.0191 | -0.0988 | -58.7696
-15 | -1.0868 | 0.01795 | -0.0958 | -60.546
-14.5 | -1.0494 | 0.01689 | -0.0929 | -62.1314
-14 | -1.0071 | 0.01607 | -0.0904 | -62.6696
-13.5 | -0.9657 | 0.01524 | -0.0877 | -63.3661
-13 | -0.9217 | 0.01448 | -0.0853 | -63.6533
-12.5 | -0.8753 | 0.01386 | -0.0832 | -63.153
-12 | -0.8283 | 0.01324 | -0.0812 | -62.5604
-11.5 | -0.7797 | 0.01268 | -0.0794 | -61.4905
-11 | -0.7302 | 0.01217 | -0.0777 | -60
-10.5 | -0.6785 | 0.01172 | -0.0764 | -57.8925
-10 | -0.6258 | 0.01127 | -0.0753 | -55.528
-9.5 | -0.5702 | 0.01091 | -0.0748 | -52.264
-9 | -0.5161 | 0.01051 | -0.074 | -49.1056
-8.5 | -0.4553 | 0.01017 | -0.0746 | -44.7689
-8 | -0.3915 | 0.00988 | -0.0758 | -39.6255
-7.5 | -0.3235 | 0.00958 | -0.078 | -33.7683
-7 | -0.2662 | 0.00929 | -0.0779 | -28.6545
-6.5 | -0.2098 | 0.00904 | -0.0777 | -23.208
-6 | -0.1562 | 0.00881 | -0.0768 | -17.7299
-5.5 | -0.1043 | 0.00858 | -0.0756 | -12.1562
-5 | -0.0527 | 0.00838 | -0.0743 | -6.2888
-4.5 | -0.0024 | 0.00822 | -0.0728 | -0.29197
-4 | 0.0464 | 0.00805 | -0.0709 | 5.764
-3.5 | 0.0933 | 0.00792 | -0.0686 | 11.7803
-3 | 0.1384 | 0.00775 | -0.066 | 17.8581
-2.5 | 0.1834 | 0.00765 | -0.0633 | 23.9739
-2 | 0.2273 | 0.00748 | -0.0605 | 30.3877
-1.5 | 0.2698 | 0.00737 | -0.0572 | 36.6079
-1 | 0.3076 | 0.00722 | -0.0531 | 42.6039
-0.5 | 0.3416 | 0.007 | -0.0481 | 48.8
0 | 0.3699 | 0.00678 | -0.042 | 54.5575
0.5 | 0.3881 | 0.00637 | -0.0337 | 60.9262
1 | 0.3935 | 0.00603 | -0.0226 | 65.257
1.5 | 0.3904 | 0.00572 | -0.0094 | 68.2517
2 | 0.3775 | 0.00551 | 0.0062 | 68.5118
2.5 | 0.3857 | 0.00542 | 0.017 | 71.1624
3 | 0.4102 | 0.00546 | 0.0241 | 75.1282
3.5 | 0.4468 | 0.0055 | 0.0286 | 81.2364
4 | 0.4879 | 0.00565 | 0.0319 | 86.354
4.5 | 0.5319 | 0.0058 | 0.0346 | 91.7069
5 | 0.58 | 0.00597 | 0.0363 | 97.1524
5.5 | 0.6289 | 0.00624 | 0.0376 | 100.7853
6 | 0.6773 | 0.00645 | 0.039 | 105.0078
6.5 | 0.7234 | 0.00676 | 0.0407 | 107.0118
7 | 0.7804 | 0.00704 | 0.0402 | 110.8523
7.5 | 0.8204 | 0.00742 | 0.043 | 110.566
8 | 0.8721 | 0.00785 | 0.0431 | 111.0955
8.5 | 0.9294 | 0.00828 | 0.0421 | 112.2464
9 | 0.972 | 0.00898 | 0.0437 | 108.2405
9.5 | 1.009 | 0.00952 | 0.0467 | 105.9874
10 | 1.0597 | 0.01036 | 0.0462 | 102.2876
10.5 | 1.1114 | 0.01117 | 0.0455 | 99.4987
11 | 1.1596 | 0.0122 | 0.045 | 95.0492
11.5 | 1.2058 | 0.01327 | 0.0448 | 90.8666
12 | 1.2413 | 0.01477 | 0.0459 | 84.042
12.5 | 1.2621 | 0.01611 | 0.0504 | 78.3426
13 | 1.2863 | 0.01825 | 0.0521 | 70.4822
13.5 | 1.3171 | 0.02044 | 0.0523 | 64.4374
14 | 1.3488 | 0.02268 | 0.0522 | 59.4709
14.5 | 1.3742 | 0.0253 | 0.0525 | 54.3162
15 | 1.3785 | 0.02934 | 0.054 | 46.9836
15.5 | 1.3879 | 0.03319 | 0.0548 | 41.8168
16 | 1.3828 | 0.03808 | 0.0562 | 36.313
16.5 | 1.3871 | 0.04235 | 0.057 | 32.7532
17 | 1.3724 | 0.04834 | 0.058 | 28.3906
17.5 | 1.3609 | 0.05409 | 0.0588 | 25.1599
18 | 1.3384 | 0.06098 | 0.0595 | 21.9482
18.5 | 1.3137 | 0.06821 | 0.0599 | 19.2596
19 | 1.2901 | 0.07552 | 0.0601 | 17.0829
19.5 | 1.2639 | 0.08326 | 0.06 | 15.1802
20 | 1.2454 | 0.08774 | 0.0649 | 14.1942

## 79. Re 5M Mach 0.50 (1)
BIGFOIL.COM POLAR EXPORT
TsAGI B 21.5% thick
TsAGI B 21.5% thick |  |  |  | Cl Max: | 1.745 | at alpha= | 13 | deg
JavaFoil+Calcfoil stall+Eppler ext transition |  |  |  | L/D Max: | 91.149 | at alpha= | 6.5 | deg
Re: | 5000000 |  |  | Cd Min: | 0.00675 | at alpha= | 0.5 | deg
Mach: | 0.5 |  |  | Cl=0 at alpha= | -1.0135 | deg
|  |  |  | @ Cl=0.1, Cd= | 0.0081836
|  |  |  | @ Cl=0.4, Cd= | 0.0071354
|  |  |  | @ Cl=0.6, Cd= | 0.0079096
alpha (deg) | Cl | Cd | Cm | Cl/Cd
-20 | -1.097 | 0.15923 | 0.032 | -6.887
-19.5 | -1.069 | 0.15583 | 0.031 | -6.858
-19 | -1.041 | 0.15196 | 0.031 | -6.852
-18.5 | -1.011 | 0.14674 | 0.03 | -6.889
-18 | -0.983 | 0.14257 | 0.029 | -6.895
-17.5 | -0.953 | 0.13796 | 0.028 | -6.91
-17 | -0.925 | 0.13346 | 0.028 | -6.932
-16.5 | -0.897 | 0.12878 | 0.027 | -6.965
-16 | -0.868 | 0.11831 | 0.027 | -7.333
-15.5 | -0.843 | 0.11504 | 0.027 | -7.325
-15 | -0.81 | 0.11007 | 0.025 | -7.36
-14.5 | -0.783 | 0.10004 | 0.025 | -7.824
-14 | -0.752 | 0.10159 | 0.024 | -7.407
-13.5 | -0.723 | 0.1061 | 0.023 | -6.813
-13 | -0.696 | 0.09175 | 0.023 | -7.582
-12.5 | -0.665 | 0.09322 | 0.021 | -7.134
-12 | -0.645 | 0.07851 | 0.025 | -8.214
-11.5 | -0.615 | 0.07677 | 0.024 | -8.015
-11 | -0.586 | 0.07401 | 0.023 | -7.922
-10.5 | -0.562 | 0.06751 | 0.024 | -8.318
-10 | -0.529 | 0.06925 | 0.022 | -7.638
-9.5 | -0.894 | 0.02149 | 0.033 | -41.603
-9 | -0.949 | 0.0172 | 0.033 | -55.159
-8.5 | -0.943 | 0.01557 | 0.032 | -60.548
-8 | -0.915 | 0.01443 | 0.031 | -63.382
-7.5 | -0.874 | 0.01358 | 0.03 | -64.346
-7 | -0.823 | 0.01265 | 0.029 | -65.076
-6.5 | -0.767 | 0.01204 | 0.027 | -63.668
-6 | -0.706 | 0.01154 | 0.026 | -61.181
-5.5 | -0.641 | 0.01108 | 0.025 | -57.876
-5 | -0.575 | 0.01046 | 0.024 | -54.913
-4.5 | -0.506 | 0.01011 | 0.023 | -50.035
-4 | -0.436 | 0.00981 | 0.021 | -44.436
-3.5 | -0.364 | 0.00932 | 0.02 | -39.115
-3 | -0.292 | 0.00966 | 0.019 | -30.233
-2.5 | -0.219 | 0.00947 | 0.018 | -23.154
-2 | -0.146 | 0.00931 | 0.016 | -15.678
-1.5 | -0.072 | 0.00784 | 0.015 | -9.203
-1 | 0.002 | 0.00779 | 0.014 | 0.25
-0.5 | 0.076 | 0.0082 | 0.012 | 9.257
0 | 0.149 | 0.00815 | 0.011 | 18.298
0.5 | 0.222 | 0.00675 | 0.01 | 32.948
1 | 0.295 | 0.00687 | 0.008 | 42.931
1.5 | 0.367 | 0.00703 | 0.007 | 52.259
2 | 0.439 | 0.00726 | 0.006 | 60.497
2.5 | 0.511 | 0.00751 | 0.004 | 67.943
3 | 0.581 | 0.00782 | 0.003 | 74.292
3.5 | 0.651 | 0.00815 | 0.002 | 79.894
4 | 0.72 | 0.00855 | 0 | 84.193
4.5 | 0.789 | 0.00917 | -0.001 | 85.991
5 | 0.856 | 0.00967 | -0.003 | 88.539
5.5 | 0.923 | 0.01023 | -0.004 | 90.194
6 | 0.989 | 0.01086 | -0.005 | 91.059
6.5 | 1.054 | 0.01156 | -0.007 | 91.149
7 | 1.118 | 0.01235 | -0.008 | 90.511
7.5 | 1.18 | 0.01324 | -0.01 | 89.172
8 | 1.242 | 0.01421 | -0.011 | 87.396
8.5 | 1.303 | 0.01534 | -0.012 | 84.899
9 | 1.362 | 0.01656 | -0.014 | 82.229
9.5 | 1.419 | 0.01796 | -0.015 | 79.053
10 | 1.475 | 0.01952 | -0.016 | 75.574
10.5 | 1.53 | 0.02127 | -0.018 | 71.923
11 | 1.582 | 0.02324 | -0.019 | 68.077
11.5 | 1.632 | 0.02553 | -0.02 | 63.91
12 | 1.678 | 0.02816 | -0.022 | 59.609
12.5 | 1.722 | 0.03129 | -0.023 | 55.03
13 | 1.745 | 0.03486 | -0.024 | 50.053
13.5 | 1.735 | 0.03938 | -0.025 | 44.048
14 | 1.688 | 0.04565 | -0.026 | 36.981
14.5 | 1.556 | 0.06456 | -0.027 | 24.1
15 | 1.023 | 0.08088 | -0.028 | 12.653
15.5 | 1.051 | 0.08824 | -0.029 | 11.908
16 | 1.079 | 0.09238 | -0.03 | 11.682
16.5 | 1.106 | 0.0998 | -0.032 | 11.082
17 | 1.133 | 0.10654 | -0.033 | 10.635
17.5 | 1.16 | 0.11208 | -0.034 | 10.352
18 | 1.188 | 0.11572 | -0.035 | 10.268

## 80. Re 5M Mach 0.50 (2)
BIGFOIL.COM POLAR EXPORT
TsAGI B 21.5% thick
TsAGI B 21.5% thick |  |  |  | Cl Max: | 1.2577 | at alpha= | 14.5 | deg
XFOIL ncrit=9 |  |  |  | L/D Max: | 79.1354 | at alpha= | 6 | deg
Re: | 5000000 |  |  | Cd Min: | 0.12719 | at alpha= | -18 | deg
Mach: | 0.5 |  |  | Cl=0 at alpha= | -4.9082 | deg
|  |  |  | @ Cl=0.1, Cd= | 0.0088597
|  |  |  | @ Cl=0.4, Cd= | 0.0079364
|  |  |  | @ Cl=0.6, Cd= | 0.0077559
alpha (deg) | Cl | Cd | Cm | Cl/Cd
-18 | -0.5069 | 0.12719 | -0.0943 | -3.9854
-17.5 | -0.5349 | 0.11579 | -0.1021 | -4.6196
-17 | -0.5734 | 0.10382 | -0.1104 | -5.523
-16.5 | -0.6258 | 0.09109 | -0.1193 | -6.8701
-16 | -0.6837 | 0.0786 | -0.1279 | -8.6985
-15.5 | -0.7379 | 0.06677 | -0.1356 | -11.0514
-15 | -0.7805 | 0.05543 | -0.1428 | -14.0808
-14.5 | -0.8155 | 0.04492 | -0.1494 | -18.1545
-14 | -0.8501 | 0.03618 | -0.1522 | -23.4964
-13.5 | -0.8781 | 0.02949 | -0.1503 | -29.7762
-13 | -0.891 | 0.02454 | -0.1453 | -36.3081
-12.5 | -0.8866 | 0.02098 | -0.1387 | -42.2593
-12 | -0.8588 | 0.01864 | -0.1323 | -46.073
-11.5 | -0.8166 | 0.017 | -0.1266 | -48.0353
-11 | -0.7657 | 0.01578 | -0.1216 | -48.5234
-10.5 | -0.7119 | 0.01473 | -0.1171 | -48.3299
-10 | -0.6541 | 0.01388 | -0.1131 | -47.1254
-9.5 | -0.5941 | 0.01313 | -0.1097 | -45.2475
-9 | -0.532 | 0.01248 | -0.1067 | -42.6282
-8.5 | -0.4668 | 0.01192 | -0.1045 | -39.1611
-8 | -0.3999 | 0.01139 | -0.1029 | -35.1097
-7.5 | -0.325 | 0.01093 | -0.103 | -29.7347
-7 | -0.2533 | 0.01053 | -0.1027 | -24.0551
-6.5 | -0.1903 | 0.01016 | -0.1009 | -18.7303
-6 | -0.1278 | 0.00985 | -0.0992 | -12.9746
-5.5 | -0.0676 | 0.00956 | -0.0971 | -7.0711
-5 | -0.0101 | 0.0093 | -0.0945 | -1.086
-4.5 | 0.0449 | 0.00907 | -0.0916 | 4.9504
-4 | 0.0999 | 0.00886 | -0.0888 | 11.2754
-3.5 | 0.153 | 0.00871 | -0.0856 | 17.566
-3 | 0.2029 | 0.00852 | -0.0818 | 23.8146
-2.5 | 0.2505 | 0.0084 | -0.0776 | 29.8214
-2 | 0.2999 | 0.00825 | -0.0738 | 36.3515
-1.5 | 0.343 | 0.00815 | -0.0688 | 42.0859
-1 | 0.3839 | 0.008 | -0.0633 | 47.9875
-0.5 | 0.4219 | 0.00785 | -0.0573 | 53.7452
0 | 0.4497 | 0.00767 | -0.0492 | 58.631
0.5 | 0.4623 | 0.00735 | -0.038 | 62.898
1 | 0.4494 | 0.00699 | -0.0214 | 64.2918
1.5 | 0.4204 | 0.0065 | -0.0015 | 64.6769
2 | 0.4105 | 0.00626 | 0.0146 | 65.5751
2.5 | 0.3908 | 0.00616 | 0.0328 | 63.4416
3 | 0.4076 | 0.00629 | 0.0431 | 64.8013
3.5 | 0.4505 | 0.00647 | 0.0479 | 69.6291
4 | 0.4924 | 0.00682 | 0.0526 | 72.1994
4.5 | 0.5414 | 0.00716 | 0.0558 | 75.6145
5 | 0.5876 | 0.00761 | 0.0594 | 77.2142
5.5 | 0.6403 | 0.00823 | 0.0612 | 77.8007
6 | 0.6956 | 0.00879 | 0.0627 | 79.1354
6.5 | 0.7493 | 0.00969 | 0.0637 | 77.3271
7 | 0.7933 | 0.01045 | 0.067 | 75.9139
7.5 | 0.8562 | 0.0116 | 0.0658 | 73.8103
8 | 0.9138 | 0.01279 | 0.0656 | 71.4464
8.5 | 0.965 | 0.01426 | 0.0661 | 67.6718
9 | 0.9875 | 0.01594 | 0.0716 | 61.9511
9.5 | 1.036 | 0.01782 | 0.0717 | 58.1369
10 | 1.0804 | 0.01994 | 0.072 | 54.1825
10.5 | 1.1257 | 0.02206 | 0.0723 | 51.029
11 | 1.1546 | 0.025 | 0.0736 | 46.184
11.5 | 1.1899 | 0.02755 | 0.0747 | 43.1906
12 | 1.1963 | 0.03142 | 0.0778 | 38.0745
12.5 | 1.1994 | 0.03411 | 0.0846 | 35.1627
13 | 1.2201 | 0.03765 | 0.0856 | 32.4064
13.5 | 1.2327 | 0.04187 | 0.0864 | 29.4411
14 | 1.2477 | 0.04611 | 0.0869 | 27.0592
14.5 | 1.2577 | 0.0507 | 0.0874 | 24.8067
15 | 1.2494 | 0.05653 | 0.0882 | 22.1015
15.5 | 1.2339 | 0.06301 | 0.0886 | 19.5826
16 | 1.2513 | 0.06745 | 0.0883 | 18.5515
16.5 | 1.2382 | 0.07419 | 0.0878 | 16.6896
17 | 1.2352 | 0.08028 | 0.0872 | 15.3861
17.5 | 1.2179 | 0.08761 | 0.0862 | 13.9014
18.5 | 1.1763 | 0.10355 | 0.0827 | 11.3597
19.5 | 1.137 | 0.12033 | 0.0775 | 9.449

## 81. Re 6M Mach 0.00 (1)
BIGFOIL.COM POLAR EXPORT
TsAGI B 21.5% thick
TsAGI B 21.5% thick |  |  |  | Cl Max: | 1.889 | at alpha= | 19 | deg
JavaFoil+Calcfoil stall+Eppler ext transition |  |  |  | L/D Max: | 117.65 | at alpha= | 8 | deg
Re: | 6000000 |  |  | Cd Min: | 0.00558 | at alpha= | 0.5 | deg
Mach: | 0 |  |  | Cl=0 at alpha= | -1.0154 | deg
|  |  |  | @ Cl=0.1, Cd= | 0.0072109
|  |  |  | @ Cl=0.4, Cd= | 0.0063444
|  |  |  | @ Cl=0.6, Cd= | 0.0068732
alpha (deg) | Cl | Cd | Cm | Cl/Cd
-20 | -1.257 | 0.11216 | 0.034 | -11.203
-19.5 | -1.27 | 0.10232 | 0.034 | -12.413
-19 | -1.283 | 0.09269 | 0.034 | -13.837
-18.5 | -1.297 | 0.0815 | 0.035 | -15.916
-18 | -1.316 | 0.06857 | 0.035 | -19.19
-17.5 | -1.345 | 0.0525 | 0.037 | -25.615
-17 | -1.384 | 0.03666 | 0.038 | -37.742
-16.5 | -1.405 | 0.02884 | 0.038 | -48.701
-16 | -1.412 | 0.02445 | 0.038 | -57.761
-15.5 | -1.41 | 0.02187 | 0.038 | -64.457
-15 | -1.399 | 0.02009 | 0.038 | -69.615
-14.5 | -1.382 | 0.01874 | 0.037 | -73.753
-14 | -1.361 | 0.01767 | 0.037 | -77.014
-13.5 | -1.336 | 0.01676 | 0.036 | -79.691
-13 | -1.307 | 0.01598 | 0.035 | -81.778
-12.5 | -1.275 | 0.01525 | 0.034 | -83.623
-12 | -1.239 | 0.01463 | 0.034 | -84.729
-11.5 | -1.2 | 0.01407 | 0.033 | -85.305
-11 | -1.158 | 0.01355 | 0.032 | -85.504
-10.5 | -1.114 | 0.01306 | 0.031 | -85.294
-10 | -1.067 | 0.01263 | 0.03 | -84.493
-9.5 | -1.018 | 0.01223 | 0.029 | -83.286
-9 | -0.967 | 0.01161 | 0.029 | -83.289
-8.5 | -0.914 | 0.01124 | 0.028 | -81.304
-8 | -0.86 | 0.01094 | 0.027 | -78.569
-7.5 | -0.804 | 0.01062 | 0.026 | -75.629
-7 | -0.746 | 0.01037 | 0.025 | -71.913
-6.5 | -0.687 | 0.00846 | 0.024 | -81.246
-6 | -0.628 | 0.00831 | 0.023 | -75.549
-5.5 | -0.567 | 0.00875 | 0.022 | -64.788
-5 | -0.506 | 0.00829 | 0.021 | -60.994
-4.5 | -0.444 | 0.00818 | 0.02 | -54.265
-4 | -0.381 | 0.00802 | 0.019 | -47.555
-3.5 | -0.318 | 0.00791 | 0.018 | -40.205
-3 | -0.255 | 0.00781 | 0.016 | -32.611
-2.5 | -0.191 | 0.00798 | 0.015 | -23.919
-2 | -0.127 | 0.00785 | 0.014 | -16.16
-1.5 | -0.063 | 0.00774 | 0.013 | -8.103
-1 | 0.002 | 0.00765 | 0.012 | 0.222
-0.5 | 0.066 | 0.00728 | 0.011 | 9.069
0 | 0.13 | 0.00715 | 0.01 | 18.203
0.5 | 0.194 | 0.00558 | 0.009 | 34.831
1 | 0.258 | 0.00618 | 0.007 | 41.811
1.5 | 0.322 | 0.00623 | 0.006 | 51.649
2 | 0.386 | 0.00632 | 0.005 | 61.001
2.5 | 0.449 | 0.00643 | 0.004 | 69.833
3 | 0.512 | 0.00656 | 0.003 | 78.069
3.5 | 0.575 | 0.00672 | 0.001 | 85.564
4 | 0.637 | 0.0071 | 0 | 89.741
4.5 | 0.699 | 0.00728 | -0.001 | 96.037
5 | 0.761 | 0.00752 | -0.002 | 101.157
5.5 | 0.822 | 0.00776 | -0.004 | 105.909
6 | 0.882 | 0.00804 | -0.005 | 109.704
6.5 | 0.942 | 0.00833 | -0.006 | 113.131
7 | 1.002 | 0.00868 | -0.007 | 115.384
7.5 | 1.06 | 0.00907 | -0.009 | 116.897
8 | 1.118 | 0.0095 | -0.01 | 117.65
8.5 | 1.175 | 0.00999 | -0.011 | 117.624
9 | 1.232 | 0.01052 | -0.012 | 117.071
9.5 | 1.288 | 0.01113 | -0.013 | 115.703
10 | 1.343 | 0.01179 | -0.015 | 113.89
10.5 | 1.397 | 0.01256 | -0.016 | 111.265
11 | 1.451 | 0.01338 | -0.017 | 108.442
11.5 | 1.503 | 0.0143 | -0.018 | 105.105
12 | 1.555 | 0.01547 | -0.019 | 100.505
12.5 | 1.605 | 0.01663 | -0.021 | 96.511
13 | 1.651 | 0.0179 | -0.022 | 92.234
13.5 | 1.69 | 0.01936 | -0.023 | 87.289
14 | 1.726 | 0.02103 | -0.024 | 82.101
14.5 | 1.759 | 0.02293 | -0.025 | 76.709
15 | 1.788 | 0.02515 | -0.026 | 71.107
15.5 | 1.813 | 0.02792 | -0.027 | 64.944
16 | 1.834 | 0.03135 | -0.028 | 58.506
16.5 | 1.85 | 0.03581 | -0.03 | 51.646
17 | 1.863 | 0.03981 | -0.031 | 46.802
17.5 | 1.875 | 0.04322 | -0.032 | 43.377
18 | 1.883 | 0.04654 | -0.033 | 40.46
18.5 | 1.888 | 0.04988 | -0.034 | 37.842
19 | 1.889 | 0.0534 | -0.035 | 35.365
19.5 | 1.886 | 0.05682 | -0.036 | 33.191
20 | 1.88 | 0.06065 | -0.037 | 30.995

## 82. Re 6M Mach 0.00 (2)
BIGFOIL.COM POLAR EXPORT
TsAGI B 21.5% thick
TsAGI B 21.5% thick |  |  |  | Cl Max: | 1.3976 | at alpha= | 16.5 | deg
XFOIL ncrit=9 |  |  |  | L/D Max: | 127.143 | at alpha= | 8.5 | deg
Re: | 6000000 |  |  | Cd Min: | 0.07318 | at alpha= | 20 | deg
Mach: | 0 |  |  | Cl=0 at alpha= | -4.3009 | deg
|  |  |  | @ Cl=0.1, Cd= | 0.007443
|  |  |  | @ Cl=0.4, Cd= | 0.0059702
|  |  |  | @ Cl=0.6, Cd= | 0.005595
alpha (deg) | Cl | Cd | Cm | Cl/Cd
-19.5 | -1.4213 | 0.02575 | -0.0866 | -55.1961
-19 | -1.372 | 0.02388 | -0.0893 | -57.4539
-18 | -1.3054 | 0.02072 | -0.0867 | -63.0019
-17.5 | -1.2644 | 0.01942 | -0.0869 | -65.1081
-17 | -1.2322 | 0.01842 | -0.0846 | -66.8947
-16.5 | -1.1958 | 0.01757 | -0.0827 | -68.0592
-16 | -1.1605 | 0.0167 | -0.0806 | -69.491
-15.5 | -1.1244 | 0.01586 | -0.0784 | -70.8953
-15 | -1.0856 | 0.01516 | -0.0764 | -71.6095
-14.5 | -1.0437 | 0.01456 | -0.0748 | -71.6827
-14 | -1.0029 | 0.01394 | -0.073 | -71.944
-13.5 | -0.96 | 0.01335 | -0.0714 | -71.9101
-13 | -0.915 | 0.01287 | -0.0701 | -71.0956
-12.5 | -0.8708 | 0.01236 | -0.0686 | -70.4531
-12 | -0.8236 | 0.01191 | -0.0675 | -69.152
-11.5 | -0.7761 | 0.01149 | -0.0664 | -67.5457
-11 | -0.728 | 0.01109 | -0.0655 | -65.6447
-10.5 | -0.677 | 0.01075 | -0.065 | -62.9767
-10 | -0.6262 | 0.01039 | -0.0644 | -60.2695
-9.5 | -0.5726 | 0.01008 | -0.0644 | -56.8056
-9 | -0.5185 | 0.00979 | -0.0645 | -52.9622
-8.5 | -0.4605 | 0.00949 | -0.0654 | -48.5248
-8 | -0.3943 | 0.00925 | -0.068 | -42.627
-7.5 | -0.3315 | 0.00898 | -0.07 | -36.9154
-7 | -0.2747 | 0.00875 | -0.0705 | -31.3943
-6.5 | -0.2204 | 0.00852 | -0.0705 | -25.8685
-6 | -0.1669 | 0.00834 | -0.0703 | -20.012
-5.5 | -0.1161 | 0.00812 | -0.0695 | -14.298
-5 | -0.0662 | 0.00795 | -0.0685 | -8.327
-4.5 | -0.0186 | 0.00779 | -0.067 | -2.3877
-4 | 0.0281 | 0.00765 | -0.0652 | 3.6732
-3.5 | 0.0753 | 0.00753 | -0.0636 | 10
-3 | 0.1207 | 0.00737 | -0.0615 | 16.3772
-2.5 | 0.1649 | 0.00728 | -0.0592 | 22.6511
-2 | 0.2076 | 0.00713 | -0.0566 | 29.1164
-1.5 | 0.2475 | 0.00702 | -0.0533 | 35.2564
-1 | 0.2878 | 0.00689 | -0.0502 | 41.7707
-0.5 | 0.326 | 0.00673 | -0.0466 | 48.4398
0 | 0.3588 | 0.00657 | -0.0419 | 54.6119
0.5 | 0.3835 | 0.00625 | -0.0355 | 61.36
1 | 0.4006 | 0.00596 | -0.0273 | 67.2148
1.5 | 0.409 | 0.0056 | -0.0172 | 73.0357
2 | 0.4209 | 0.00537 | -0.0077 | 78.3799
2.5 | 0.4039 | 0.00521 | 0.0083 | 77.524
3 | 0.423 | 0.00517 | 0.0163 | 81.8182
3.5 | 0.456 | 0.00518 | 0.021 | 88.0309
4 | 0.4909 | 0.00527 | 0.0253 | 93.1499
4.5 | 0.5343 | 0.00536 | 0.0276 | 99.6828
5 | 0.58 | 0.00549 | 0.0293 | 105.6466
5.5 | 0.62 | 0.0057 | 0.0321 | 108.7719
6 | 0.6745 | 0.00585 | 0.0317 | 115.2991
6.5 | 0.72 | 0.00609 | 0.0332 | 118.2266
7 | 0.7656 | 0.00628 | 0.0346 | 121.9108
7.5 | 0.8182 | 0.00655 | 0.0342 | 124.916
8 | 0.8596 | 0.00686 | 0.0363 | 125.3061
8.5 | 0.9078 | 0.00714 | 0.0368 | 127.1429
9 | 0.9575 | 0.0076 | 0.0366 | 125.9868
9.5 | 1.0015 | 0.008 | 0.0377 | 125.1875
10 | 1.0349 | 0.00859 | 0.0406 | 120.4773
10.5 | 1.0886 | 0.00906 | 0.0394 | 120.1545
11 | 1.1329 | 0.00981 | 0.0396 | 115.4842
11.5 | 1.1805 | 0.01054 | 0.039 | 112.0019
12 | 1.2164 | 0.0117 | 0.04 | 103.9658
12.5 | 1.2539 | 0.01252 | 0.0412 | 100.1518
13 | 1.2711 | 0.01405 | 0.0453 | 90.4698
13.5 | 1.2982 | 0.01601 | 0.046 | 81.0868
14 | 1.3304 | 0.01779 | 0.0459 | 74.7836
14.5 | 1.3558 | 0.02005 | 0.0463 | 67.6209
15 | 1.3653 | 0.02335 | 0.0477 | 58.4711
15.5 | 1.3703 | 0.02714 | 0.049 | 50.4901
16 | 1.3736 | 0.03112 | 0.0502 | 44.1388
16.5 | 1.3976 | 0.03364 | 0.05 | 41.5458
17 | 1.3843 | 0.03916 | 0.0515 | 35.3498
17.5 | 1.376 | 0.0443 | 0.0526 | 31.0609
18 | 1.362 | 0.05013 | 0.0536 | 27.1694
18.5 | 1.3492 | 0.05589 | 0.0544 | 24.1403
19 | 1.3265 | 0.06281 | 0.0551 | 21.1192
19.5 | 1.3122 | 0.06888 | 0.0556 | 19.0505
20 | 1.2849 | 0.07318 | 0.0625 | 17.5581

## 83. Re 6M Mach 0.10 (1)
BIGFOIL.COM POLAR EXPORT
TsAGI B 21.5% thick
TsAGI B 21.5% thick |  |  |  | Cl Max: | 1.878 | at alpha= | 18.5 | deg
JavaFoil+Calcfoil stall+Eppler ext transition |  |  |  | L/D Max: | 116.8 | at alpha= | 8 | deg
Re: | 6000000 |  |  | Cd Min: | 0.00561 | at alpha= | 0.5 | deg
Mach: | 0.1 |  |  | Cl=0 at alpha= | -1.0154 | deg
|  |  |  | @ Cl=0.1, Cd= | 0.007242
|  |  |  | @ Cl=0.4, Cd= | 0.0063703
|  |  |  | @ Cl=0.6, Cd= | 0.0068294
alpha (deg) | Cl | Cd | Cm | Cl/Cd
-20 | -1.214 | 0.11846 | 0.033 | -10.247
-19.5 | -1.229 | 0.10935 | 0.033 | -11.239
-19 | -1.244 | 0.0996 | 0.034 | -12.488
-18.5 | -1.258 | 0.08979 | 0.034 | -14.011
-18 | -1.274 | 0.07839 | 0.034 | -16.255
-17.5 | -1.298 | 0.06379 | 0.035 | -20.341
-17 | -1.331 | 0.04758 | 0.037 | -27.962
-16.5 | -1.371 | 0.0329 | 0.038 | -41.663
-16 | -1.389 | 0.02644 | 0.038 | -52.527
-15.5 | -1.392 | 0.02305 | 0.038 | -60.401
-15 | -1.386 | 0.02087 | 0.038 | -66.401
-14.5 | -1.373 | 0.01932 | 0.037 | -71.041
-14 | -1.354 | 0.0181 | 0.037 | -74.824
-13.5 | -1.331 | 0.01711 | 0.036 | -77.802
-13 | -1.304 | 0.01625 | 0.035 | -80.256
-12.5 | -1.273 | 0.01553 | 0.035 | -82.01
-12 | -1.239 | 0.01486 | 0.034 | -83.396
-11.5 | -1.201 | 0.01426 | 0.033 | -84.238
-11 | -1.16 | 0.01372 | 0.032 | -84.501
-10.5 | -1.116 | 0.01321 | 0.031 | -84.455
-10 | -1.07 | 0.01277 | 0.031 | -83.771
-9.5 | -1.021 | 0.01235 | 0.03 | -82.693
-9 | -0.97 | 0.0117 | 0.029 | -82.956
-8.5 | -0.917 | 0.01136 | 0.028 | -80.743
-8 | -0.863 | 0.01101 | 0.027 | -78.351
-7.5 | -0.807 | 0.01072 | 0.026 | -75.274
-7 | -0.749 | 0.01042 | 0.025 | -71.875
-6.5 | -0.69 | 0.0102 | 0.024 | -67.699
-6 | -0.631 | 0.00831 | 0.023 | -75.85
-5.5 | -0.57 | 0.0082 | 0.022 | -69.464
-5 | -0.508 | 0.00835 | 0.021 | -60.829
-4.5 | -0.446 | 0.00821 | 0.02 | -54.31
-4 | -0.383 | 0.00807 | 0.019 | -47.448
-3.5 | -0.32 | 0.00794 | 0.018 | -40.254
-3 | -0.256 | 0.00784 | 0.017 | -32.649
-2.5 | -0.192 | 0.00801 | 0.015 | -23.952
-2 | -0.128 | 0.0079 | 0.014 | -16.138
-1.5 | -0.063 | 0.00778 | 0.013 | -8.094
-1 | 0.002 | 0.00742 | 0.012 | 0.23
-0.5 | 0.066 | 0.00731 | 0.011 | 9.077
0 | 0.131 | 0.00718 | 0.01 | 18.213
0.5 | 0.195 | 0.00561 | 0.009 | 34.793
1 | 0.259 | 0.00621 | 0.007 | 41.777
1.5 | 0.324 | 0.00626 | 0.006 | 51.719
2 | 0.387 | 0.00635 | 0.005 | 61.007
2.5 | 0.451 | 0.00645 | 0.004 | 69.889
3 | 0.514 | 0.0066 | 0.003 | 77.926
3.5 | 0.577 | 0.00676 | 0.001 | 85.387
4 | 0.64 | 0.00695 | 0 | 92.118
4.5 | 0.702 | 0.00734 | -0.001 | 95.635
5 | 0.764 | 0.00757 | -0.002 | 100.958
5.5 | 0.825 | 0.00782 | -0.004 | 105.598
6 | 0.886 | 0.0081 | -0.005 | 109.402
6.5 | 0.946 | 0.00842 | -0.006 | 112.392
7 | 1.006 | 0.00877 | -0.007 | 114.621
7.5 | 1.064 | 0.00916 | -0.009 | 116.2
8 | 1.123 | 0.00961 | -0.01 | 116.8
8.5 | 1.18 | 0.01011 | -0.011 | 116.693
9 | 1.237 | 0.01066 | -0.012 | 116.035
9.5 | 1.293 | 0.0113 | -0.013 | 114.401
10 | 1.348 | 0.01197 | -0.015 | 112.586
10.5 | 1.402 | 0.01274 | -0.016 | 110.064
11 | 1.456 | 0.01361 | -0.017 | 106.938
11.5 | 1.508 | 0.01454 | -0.018 | 103.742
12 | 1.56 | 0.01563 | -0.02 | 99.837
12.5 | 1.611 | 0.01694 | -0.021 | 95.061
13 | 1.656 | 0.01826 | -0.022 | 90.678
13.5 | 1.695 | 0.01977 | -0.023 | 85.744
14 | 1.731 | 0.02148 | -0.024 | 80.578
14.5 | 1.763 | 0.02344 | -0.025 | 75.214
15 | 1.791 | 0.02575 | -0.026 | 69.565
15.5 | 1.815 | 0.02861 | -0.028 | 63.423
16 | 1.834 | 0.03232 | -0.029 | 56.744
16.5 | 1.848 | 0.0368 | -0.03 | 50.229
17 | 1.86 | 0.04089 | -0.031 | 45.494
17.5 | 1.87 | 0.04432 | -0.032 | 42.194
18 | 1.876 | 0.04775 | -0.033 | 39.284
18.5 | 1.878 | 0.0512 | -0.034 | 36.68
19 | 1.876 | 0.05478 | -0.035 | 34.246
19.5 | 1.87 | 0.05842 | -0.036 | 32.014
20 | 1.861 | 0.0623 | -0.037 | 29.866

## 84. Re 6M Mach 0.10 (2)
BIGFOIL.COM POLAR EXPORT
TsAGI B 21.5% thick
TsAGI B 21.5% thick |  |  |  | Cl Max: | 1.3934 | at alpha= | 16.5 | deg
XFOIL ncrit=9 |  |  |  | L/D Max: | 125.586 | at alpha= | 8.5 | deg
Re: | 6000000 |  |  | Cd Min: | 0.07519 | at alpha= | 20 | deg
Mach: | 0.1 |  |  | Cl=0 at alpha= | -4.3243 | deg
|  |  |  | @ Cl=0.1, Cd= | 0.0074812
|  |  |  | @ Cl=0.4, Cd= | 0.0060616
|  |  |  | @ Cl=0.6, Cd= | 0.0056238
alpha (deg) | Cl | Cd | Cm | Cl/Cd
-19.5 | -1.4175 | 0.02708 | -0.0906 | -52.3449
-19 | -1.3703 | 0.02491 | -0.0932 | -55.01
-18.5 | -1.3508 | 0.02307 | -0.0896 | -58.5522
-18 | -1.3062 | 0.02137 | -0.0904 | -61.1231
-17.5 | -1.2651 | 0.02007 | -0.0904 | -63.0344
-17 | -1.2335 | 0.01895 | -0.088 | -65.0923
-16.5 | -1.1996 | 0.01797 | -0.0857 | -66.7557
-16 | -1.162 | 0.01714 | -0.0837 | -67.7946
-15.5 | -1.1268 | 0.01621 | -0.0813 | -69.5126
-15 | -1.0888 | 0.01545 | -0.0791 | -70.4725
-14.5 | -1.0475 | 0.01478 | -0.0772 | -70.8728
-14 | -1.0049 | 0.01419 | -0.0755 | -70.8175
-13.5 | -0.9633 | 0.01354 | -0.0736 | -71.1448
-13 | -0.9179 | 0.01303 | -0.0721 | -70.4451
-12.5 | -0.873 | 0.01253 | -0.0706 | -69.6728
-12 | -0.8266 | 0.01203 | -0.0692 | -68.7116
-11.5 | -0.7781 | 0.01162 | -0.0682 | -66.9621
-11 | -0.7297 | 0.0112 | -0.0671 | -65.1518
-10.5 | -0.6788 | 0.01085 | -0.0665 | -62.5622
-10 | -0.628 | 0.01047 | -0.0658 | -59.9809
-9.5 | -0.5741 | 0.01016 | -0.0657 | -56.5059
-9 | -0.5195 | 0.00985 | -0.0657 | -52.7411
-8.5 | -0.4616 | 0.00954 | -0.0664 | -48.3857
-8 | -0.3949 | 0.00931 | -0.069 | -42.4168
-7.5 | -0.3316 | 0.00903 | -0.0709 | -36.722
-7 | -0.2746 | 0.00879 | -0.0714 | -31.24
-6.5 | -0.2202 | 0.00856 | -0.0713 | -25.7243
-6 | -0.166 | 0.00838 | -0.0712 | -19.8091
-5.5 | -0.115 | 0.00815 | -0.0703 | -14.1104
-5 | -0.0645 | 0.00799 | -0.0693 | -8.0726
-4.5 | -0.0163 | 0.00783 | -0.0679 | -2.0817
-4 | 0.0301 | 0.00768 | -0.066 | 3.9193
-3.5 | 0.0776 | 0.00756 | -0.0643 | 10.2646
-3 | 0.1231 | 0.0074 | -0.0622 | 16.6351
-2.5 | 0.1677 | 0.00731 | -0.0599 | 22.9412
-2 | 0.211 | 0.00715 | -0.0573 | 29.5105
-1.5 | 0.2507 | 0.00705 | -0.0539 | 35.5603
-1 | 0.2911 | 0.00691 | -0.0507 | 42.1274
-0.5 | 0.3293 | 0.00676 | -0.0471 | 48.713
0 | 0.3625 | 0.00659 | -0.0424 | 55.0076
0.5 | 0.3876 | 0.00628 | -0.0359 | 61.7197
1 | 0.4035 | 0.006 | -0.0274 | 67.25
1.5 | 0.4117 | 0.00562 | -0.0172 | 73.2562
2 | 0.4225 | 0.00539 | -0.0074 | 78.3859
2.5 | 0.4044 | 0.00524 | 0.0089 | 77.1756
3 | 0.424 | 0.00518 | 0.0168 | 81.8533
3.5 | 0.4566 | 0.0052 | 0.0218 | 87.8077
4 | 0.4911 | 0.0053 | 0.0261 | 92.6604
4.5 | 0.5356 | 0.00538 | 0.0283 | 99.5539
5 | 0.581 | 0.00553 | 0.0301 | 105.0633
5.5 | 0.6215 | 0.00573 | 0.033 | 108.4642
6 | 0.6761 | 0.0059 | 0.0326 | 114.5932
6.5 | 0.7207 | 0.00615 | 0.0343 | 117.187
7 | 0.7684 | 0.00633 | 0.0354 | 121.3902
7.5 | 0.8196 | 0.00664 | 0.0354 | 123.4337
8 | 0.8618 | 0.00694 | 0.0374 | 124.1787
8.5 | 0.9105 | 0.00725 | 0.0378 | 125.5862
9 | 0.9608 | 0.00771 | 0.0376 | 124.6174
9.5 | 1.0036 | 0.00814 | 0.039 | 123.2924
10 | 1.0386 | 0.00876 | 0.0416 | 118.5616
10.5 | 1.0921 | 0.00925 | 0.0405 | 118.0649
11 | 1.1364 | 0.01005 | 0.0407 | 113.0746
11.5 | 1.185 | 0.01078 | 0.0401 | 109.9258
12 | 1.2204 | 0.01199 | 0.0412 | 101.7848
12.5 | 1.2568 | 0.01285 | 0.0427 | 97.8054
13 | 1.2736 | 0.01452 | 0.0466 | 87.7135
13.5 | 1.3018 | 0.01647 | 0.0472 | 79.0407
14 | 1.3338 | 0.01831 | 0.0472 | 72.8454
14.5 | 1.3567 | 0.02079 | 0.0477 | 65.2573
15 | 1.3685 | 0.02399 | 0.049 | 57.0446
15.5 | 1.3716 | 0.02796 | 0.0503 | 49.0558
16 | 1.3697 | 0.03238 | 0.0518 | 42.3008
16.5 | 1.3934 | 0.03498 | 0.0516 | 39.8342
17 | 1.3831 | 0.04029 | 0.0529 | 34.3286
17.5 | 1.3703 | 0.04591 | 0.0541 | 29.8475
18 | 1.357 | 0.05165 | 0.0551 | 26.273
18.5 | 1.3395 | 0.05799 | 0.0558 | 23.0988
19 | 1.3193 | 0.06471 | 0.0563 | 20.3879
19.5 | 1.3059 | 0.0708 | 0.0567 | 18.4449
20 | 1.2762 | 0.07519 | 0.0639 | 16.973

## 85. Re 6M Mach 0.25 (1)
BIGFOIL.COM POLAR EXPORT
TsAGI B 21.5% thick
TsAGI B 21.5% thick |  |  |  | Cl Max: | 1.828 | at alpha= | 16.5 | deg
JavaFoil+Calcfoil stall+Eppler ext transition |  |  |  | L/D Max: | 111.683 | at alpha= | 8 | deg
Re: | 6000000 |  |  | Cd Min: | 0.00637 | at alpha= | 1 | deg
Mach: | 0.25 |  |  | Cl=0 at alpha= | -1.0149 | deg
|  |  |  | @ Cl=0.1, Cd= | 0.0074573
|  |  |  | @ Cl=0.4, Cd= | 0.0065255
|  |  |  | @ Cl=0.6, Cd= | 0.007015
alpha (deg) | Cl | Cd | Cm | Cl/Cd
-19 | -0.956 | 0.13642 | 0.03 | -7.007
-18.5 | -0.993 | 0.12653 | 0.03 | -7.848
-18 | -1.027 | 0.11703 | 0.031 | -8.775
-17.5 | -1.059 | 0.10685 | 0.031 | -9.908
-17 | -1.087 | 0.09703 | 0.031 | -11.204
-16.5 | -1.114 | 0.08626 | 0.032 | -12.917
-16 | -1.142 | 0.07397 | 0.033 | -15.433
-15.5 | -1.174 | 0.05897 | 0.034 | -19.906
-15 | -1.233 | 0.03691 | 0.036 | -33.408
-14.5 | -1.276 | 0.02577 | 0.037 | -49.513
-14 | -1.287 | 0.02196 | 0.037 | -58.618
-13.5 | -1.284 | 0.01974 | 0.037 | -65.056
-13 | -1.272 | 0.01828 | 0.036 | -69.58
-12.5 | -1.253 | 0.01714 | 0.035 | -73.119
-12 | -1.229 | 0.01621 | 0.035 | -75.801
-11.5 | -1.198 | 0.0154 | 0.034 | -77.76
-11 | -1.162 | 0.01468 | 0.033 | -79.173
-10.5 | -1.123 | 0.01405 | 0.032 | -79.96
-10 | -1.081 | 0.01349 | 0.031 | -80.107
-9.5 | -1.035 | 0.01271 | 0.03 | -81.445
-9 | -0.986 | 0.01226 | 0.029 | -80.388
-8.5 | -0.934 | 0.01183 | 0.029 | -78.927
-8 | -0.88 | 0.01142 | 0.028 | -77.041
-7.5 | -0.824 | 0.01109 | 0.027 | -74.258
-7 | -0.766 | 0.01079 | 0.026 | -70.964
-6.5 | -0.706 | 0.01053 | 0.025 | -67.101
-6 | -0.646 | 0.00994 | 0.024 | -64.954
-5.5 | -0.584 | 0.00808 | 0.022 | -72.29
-5 | -0.521 | 0.00793 | 0.021 | -65.719
-4.5 | -0.457 | 0.00836 | 0.02 | -54.701
-4 | -0.393 | 0.00822 | 0.019 | -47.833
-3.5 | -0.328 | 0.00784 | 0.018 | -41.844
-3 | -0.263 | 0.00774 | 0.017 | -33.96
-2.5 | -0.197 | 0.00761 | 0.016 | -25.887
-2 | -0.131 | 0.00753 | 0.015 | -17.394
-1.5 | -0.065 | 0.00769 | 0.014 | -8.41
-1 | 0.002 | 0.00758 | 0.012 | 0.231
-0.5 | 0.068 | 0.00721 | 0.011 | 9.446
0 | 0.134 | 0.00772 | 0.01 | 17.396
0.5 | 0.2 | 0.00638 | 0.009 | 31.408
1 | 0.266 | 0.00637 | 0.008 | 41.82
1.5 | 0.332 | 0.00642 | 0.006 | 51.725
2 | 0.397 | 0.00652 | 0.005 | 60.992
2.5 | 0.463 | 0.00664 | 0.004 | 69.638
3 | 0.527 | 0.0068 | 0.003 | 77.538
3.5 | 0.592 | 0.00699 | 0.001 | 84.687
4 | 0.656 | 0.00719 | 0 | 91.271
4.5 | 0.719 | 0.00742 | -0.001 | 96.921
5 | 0.782 | 0.0077 | -0.002 | 101.671
5.5 | 0.845 | 0.00817 | -0.004 | 103.453
6 | 0.907 | 0.0085 | -0.005 | 106.68
6.5 | 0.968 | 0.00888 | -0.006 | 109.013
7 | 1.028 | 0.00929 | -0.007 | 110.701
7.5 | 1.088 | 0.00975 | -0.009 | 111.597
8 | 1.147 | 0.01027 | -0.01 | 111.683
8.5 | 1.205 | 0.01086 | -0.011 | 110.974
9 | 1.262 | 0.01147 | -0.013 | 110.024
9.5 | 1.319 | 0.01222 | -0.014 | 107.938
10 | 1.375 | 0.01301 | -0.015 | 105.653
10.5 | 1.43 | 0.0139 | -0.016 | 102.858
11 | 1.484 | 0.01493 | -0.017 | 99.402
11.5 | 1.537 | 0.01603 | -0.019 | 95.868
12 | 1.588 | 0.01726 | -0.02 | 92.036
12.5 | 1.639 | 0.01865 | -0.021 | 87.876
13 | 1.683 | 0.02023 | -0.022 | 83.192
13.5 | 1.719 | 0.02212 | -0.024 | 77.739
14 | 1.751 | 0.02404 | -0.025 | 72.855
14.5 | 1.778 | 0.02652 | -0.026 | 67.063
15 | 1.8 | 0.02944 | -0.027 | 61.141
15.5 | 1.815 | 0.03323 | -0.028 | 54.63
16 | 1.824 | 0.03841 | -0.029 | 47.488
16.5 | 1.828 | 0.04337 | -0.03 | 42.153
17 | 1.828 | 0.04728 | -0.031 | 38.672
17.5 | 1.823 | 0.05132 | -0.032 | 35.524
18 | 1.811 | 0.05548 | -0.033 | 32.647
18.5 | 1.793 | 0.05956 | -0.034 | 30.111
19 | 1.769 | 0.0641 | -0.035 | 27.588
19.5 | 1.737 | 0.0687 | -0.036 | 25.291
20 | 1.7 | 0.07365 | -0.037 | 23.08

## 86. Re 6M Mach 0.25 (2)
BIGFOIL.COM POLAR EXPORT
TsAGI B 21.5% thick
TsAGI B 21.5% thick |  |  |  | Cl Max: | 1.3753 | at alpha= | 16.5 | deg
XFOIL ncrit=9 |  |  |  | L/D Max: | 117.156 | at alpha= | 8 | deg
Re: | 6000000 |  |  | Cd Min: | 0.08844 | at alpha= | 20 | deg
Mach: | 0.25 |  |  | Cl=0 at alpha= | -4.4489 | deg
|  |  |  | @ Cl=0.1, Cd= | 0.0076853
|  |  |  | @ Cl=0.4, Cd= | 0.0065372
|  |  |  | @ Cl=0.6, Cd= | 0.0058373
alpha (deg) | Cl | Cd | Cm | Cl/Cd
-19.5 | -1.3755 | 0.03674 | -0.1103 | -37.4388
-18.5 | -1.3323 | 0.02956 | -0.1096 | -45.071
-18 | -1.2921 | 0.02634 | -0.1112 | -49.0547
-17.5 | -1.265 | 0.0242 | -0.1092 | -52.2727
-17 | -1.2362 | 0.02251 | -0.1064 | -54.9178
-16.5 | -1.206 | 0.02096 | -0.1033 | -57.5382
-16 | -1.1756 | 0.01949 | -0.1 | -60.3181
-15.5 | -1.1406 | 0.01829 | -0.097 | -62.3619
-15 | -1.1003 | 0.01735 | -0.0944 | -63.4179
-14.5 | -1.0627 | 0.01633 | -0.0913 | -65.0765
-14 | -1.0217 | 0.01546 | -0.0886 | -66.0867
-13.5 | -0.9783 | 0.01472 | -0.086 | -66.4606
-13 | -0.9328 | 0.01404 | -0.0838 | -66.4387
-12.5 | -0.8877 | 0.01338 | -0.0815 | -66.3453
-12 | -0.8388 | 0.01284 | -0.0796 | -65.3271
-11.5 | -0.7906 | 0.01227 | -0.0777 | -64.4336
-11 | -0.7401 | 0.01182 | -0.0761 | -62.6142
-10.5 | -0.6887 | 0.01135 | -0.0748 | -60.6784
-10 | -0.6347 | 0.01097 | -0.0739 | -57.8578
-9.5 | -0.5821 | 0.01055 | -0.0728 | -55.1754
-9 | -0.5249 | 0.01022 | -0.0725 | -51.3601
-8.5 | -0.4669 | 0.00989 | -0.0725 | -47.2093
-8 | -0.4005 | 0.0096 | -0.0742 | -41.7188
-7.5 | -0.3331 | 0.00929 | -0.0762 | -35.8558
-7 | -0.2726 | 0.00903 | -0.0768 | -30.1883
-6.5 | -0.2162 | 0.00879 | -0.0765 | -24.5961
-6 | -0.1612 | 0.00859 | -0.0759 | -18.766
-5.5 | -0.1087 | 0.00835 | -0.0748 | -13.018
-5 | -0.0558 | 0.00819 | -0.0738 | -6.8132
-4.5 | -0.005 | 0.008 | -0.0723 | -0.625
-4 | 0.0439 | 0.00787 | -0.0705 | 5.5781
-3.5 | 0.0914 | 0.00771 | -0.0683 | 11.8547
-3 | 0.1366 | 0.00758 | -0.0657 | 18.0211
-2.5 | 0.183 | 0.00744 | -0.0633 | 24.5968
-2 | 0.2275 | 0.00732 | -0.0605 | 31.0792
-1.5 | 0.2704 | 0.00721 | -0.0574 | 37.5035
-1 | 0.3102 | 0.00706 | -0.0536 | 43.9377
-0.5 | 0.3459 | 0.00693 | -0.049 | 49.9134
0 | 0.3819 | 0.00674 | -0.0445 | 56.6617
0.5 | 0.406 | 0.00647 | -0.0375 | 62.7512
1 | 0.4204 | 0.00617 | -0.0282 | 68.1361
2 | 0.4217 | 0.00555 | -0.0036 | 75.982
2.5 | 0.41 | 0.00538 | 0.0116 | 76.2082
3 | 0.429 | 0.00529 | 0.0201 | 81.0964
3.5 | 0.4564 | 0.00536 | 0.0265 | 85.1493
4 | 0.4965 | 0.00544 | 0.0301 | 91.2684
4.5 | 0.5414 | 0.00556 | 0.0326 | 97.3741
5 | 0.5851 | 0.00578 | 0.0352 | 101.2284
5.5 | 0.6293 | 0.00595 | 0.0377 | 105.7647
6 | 0.682 | 0.00622 | 0.0381 | 109.6463
6.5 | 0.7287 | 0.00644 | 0.0399 | 113.1522
7 | 0.7806 | 0.00671 | 0.0404 | 116.3338
7.5 | 0.8279 | 0.00711 | 0.0416 | 116.4416
8 | 0.8693 | 0.00742 | 0.0442 | 117.1563
8.5 | 0.9244 | 0.00794 | 0.0435 | 116.4232
9 | 0.9753 | 0.00842 | 0.0437 | 115.8314
9.5 | 1.0034 | 0.00914 | 0.0483 | 109.7812
10 | 1.0592 | 0.00975 | 0.0471 | 108.6359
10.5 | 1.1082 | 0.01056 | 0.0469 | 104.9432
11 | 1.1558 | 0.01155 | 0.0467 | 100.0693
11.5 | 1.2041 | 0.01247 | 0.0464 | 96.5597
12 | 1.2365 | 0.01402 | 0.048 | 88.1954
12.5 | 1.2606 | 0.01535 | 0.0518 | 82.1238
13 | 1.2842 | 0.01737 | 0.0539 | 73.9321
13.5 | 1.3146 | 0.01953 | 0.0543 | 67.3118
14 | 1.3404 | 0.02206 | 0.0547 | 60.7616
14.5 | 1.3632 | 0.02478 | 0.0553 | 55.0121
15 | 1.3675 | 0.02881 | 0.0567 | 47.4662
15.5 | 1.3728 | 0.03284 | 0.0579 | 41.8027
16 | 1.3685 | 0.03766 | 0.0593 | 36.3383
16.5 | 1.3753 | 0.04183 | 0.0598 | 32.8783
17 | 1.3583 | 0.04793 | 0.061 | 28.3392
17.5 | 1.3474 | 0.05361 | 0.0618 | 25.1334
18.5 | 1.2981 | 0.06793 | 0.0629 | 19.1094
19 | 1.2776 | 0.0751 | 0.0627 | 17.012
19.5 | 1.2564 | 0.08246 | 0.0623 | 15.2365
20 | 1.2487 | 0.08844 | 0.0619 | 14.1192

## 87. Re 6M Mach 0.50 (1)
BIGFOIL.COM POLAR EXPORT
TsAGI B 21.5% thick
TsAGI B 21.5% thick |  |  |  | Cl Max: | 1.746 | at alpha= | 13 | deg
JavaFoil+Calcfoil stall+Eppler ext transition |  |  |  | L/D Max: | 93.004 | at alpha= | 6.5 | deg
Re: | 6000000 |  |  | Cd Min: | 0.00681 | at alpha= | 1 | deg
Mach: | 0.5 |  |  | Cl=0 at alpha= | -1.0135 | deg
|  |  |  | @ Cl=0.1, Cd= | 0.0080634
|  |  |  | @ Cl=0.4, Cd= | 0.0070544
|  |  |  | @ Cl=0.6, Cd= | 0.0077823
alpha (deg) | Cl | Cd | Cm | Cl/Cd
-20 | -1.097 | 0.1564 | 0.032 | -7.013
-19.5 | -1.069 | 0.15123 | 0.031 | -7.068
-19 | -1.042 | 0.1481 | 0.031 | -7.038
-18.5 | -1.011 | 0.14246 | 0.03 | -7.098
-18 | -0.983 | 0.13833 | 0.029 | -7.108
-17.5 | -0.954 | 0.13545 | 0.029 | -7.045
-17 | -0.926 | 0.12272 | 0.028 | -7.547
-16.5 | -0.897 | 0.12662 | 0.028 | -7.087
-16 | -0.868 | 0.1155 | 0.027 | -7.518
-15.5 | -0.845 | 0.11213 | 0.028 | -7.532
-15 | -0.811 | 0.10757 | 0.026 | -7.536
-14.5 | -0.786 | 0.09686 | 0.027 | -8.12
-14 | -0.754 | 0.0998 | 0.024 | -7.55
-13.5 | -0.723 | 0.10384 | 0.023 | -6.966
-13 | -0.701 | 0.08788 | 0.025 | -7.972
-12.5 | -0.667 | 0.09086 | 0.022 | -7.337
-12 | -0.653 | 0.07181 | 0.027 | -9.094
-11.5 | -0.62 | 0.07247 | 0.025 | -8.554
-11 | -0.591 | 0.0699 | 0.024 | -8.451
-10.5 | -0.565 | 0.0644 | 0.025 | -8.768
-10 | -0.53 | 0.06762 | 0.023 | -7.843
-9.5 | -0.9 | 0.0202 | 0.033 | -44.56
-9 | -0.95 | 0.01668 | 0.033 | -56.949
-8.5 | -0.943 | 0.01514 | 0.032 | -62.305
-8 | -0.915 | 0.01404 | 0.031 | -65.194
-7.5 | -0.874 | 0.01321 | 0.03 | -66.13
-7 | -0.823 | 0.0125 | 0.029 | -65.865
-6.5 | -0.767 | 0.01172 | 0.027 | -65.429
-6 | -0.706 | 0.01121 | 0.026 | -62.954
-5.5 | -0.642 | 0.01079 | 0.025 | -59.445
-5 | -0.575 | 0.01042 | 0.024 | -55.177
-4.5 | -0.506 | 0.00986 | 0.023 | -51.314
-4 | -0.436 | 0.00957 | 0.021 | -45.556
-3.5 | -0.364 | 0.00931 | 0.02 | -39.157
-3 | -0.292 | 0.00944 | 0.019 | -30.949
-2.5 | -0.219 | 0.00925 | 0.018 | -23.701
-2 | -0.146 | 0.00772 | 0.016 | -18.893
-1.5 | -0.072 | 0.00768 | 0.015 | -9.398
-1 | 0.002 | 0.00813 | 0.014 | 0.24
-0.5 | 0.076 | 0.00807 | 0.012 | 9.413
0 | 0.149 | 0.00805 | 0.011 | 18.544
0.5 | 0.222 | 0.00797 | 0.01 | 27.914
1 | 0.295 | 0.00681 | 0.008 | 43.34
1.5 | 0.368 | 0.00697 | 0.007 | 52.754
2 | 0.44 | 0.00716 | 0.006 | 61.381
2.5 | 0.511 | 0.00741 | 0.004 | 68.966
3 | 0.582 | 0.0077 | 0.003 | 75.571
3.5 | 0.652 | 0.00802 | 0.002 | 81.2
4 | 0.721 | 0.00859 | 0 | 83.899
4.5 | 0.789 | 0.00903 | -0.001 | 87.457
5 | 0.857 | 0.0095 | -0.003 | 90.19
5.5 | 0.924 | 0.01004 | -0.004 | 91.989
6 | 0.99 | 0.01065 | -0.005 | 92.916
6.5 | 1.055 | 0.01134 | -0.007 | 93.004
7 | 1.119 | 0.01212 | -0.008 | 92.283
7.5 | 1.182 | 0.01297 | -0.01 | 91.077
8 | 1.243 | 0.01398 | -0.011 | 88.944
8.5 | 1.304 | 0.01505 | -0.012 | 86.61
9 | 1.363 | 0.01627 | -0.014 | 83.751
9.5 | 1.421 | 0.01765 | -0.015 | 80.466
10 | 1.477 | 0.01917 | -0.016 | 77.046
10.5 | 1.531 | 0.02093 | -0.018 | 73.138
11 | 1.583 | 0.02304 | -0.019 | 68.713
11.5 | 1.633 | 0.0253 | -0.02 | 64.539
12 | 1.68 | 0.02788 | -0.022 | 60.233
12.5 | 1.723 | 0.03095 | -0.023 | 55.668
13 | 1.746 | 0.03458 | -0.024 | 50.489
13.5 | 1.735 | 0.03916 | -0.025 | 44.311
14 | 1.688 | 0.04586 | -0.026 | 36.813
14.5 | 1.557 | 0.06374 | -0.027 | 24.426
15 | 1.025 | 0.07858 | -0.028 | 13.043
15.5 | 1.052 | 0.08559 | -0.029 | 12.294
16 | 1.081 | 0.08977 | -0.031 | 12.039
16.5 | 1.108 | 0.0967 | -0.032 | 11.455
17 | 1.135 | 0.10306 | -0.033 | 11.012
17.5 | 1.162 | 0.10826 | -0.034 | 10.736
18 | 1.19 | 0.11194 | -0.035 | 10.634

## 88. Re 6M Mach 0.50 (2)
BIGFOIL.COM POLAR EXPORT
TsAGI B 21.5% thick
TsAGI B 21.5% thick |  |  |  | Cl Max: | 1.2648 | at alpha= | 15 | deg
XFOIL ncrit=9 |  |  |  | L/D Max: | 84.4747 | at alpha= | 5.5 | deg
Re: | 6000000 |  |  | Cd Min: | 0.12558 | at alpha= | 20 | deg
Mach: | 0.5 |  |  | Cl=0 at alpha= | -4.8655 | deg
|  |  |  | @ Cl=0.1, Cd= | 0.0086295
|  |  |  | @ Cl=0.4, Cd= | 0.0077671
|  |  |  | @ Cl=0.6, Cd= | 0.0073168
alpha (deg) | Cl | Cd | Cm | Cl/Cd
-18 | -0.5329 | 0.124 | -0.097 | -4.2976
-17.5 | -0.5726 | 0.11153 | -0.1058 | -5.134
-17 | -0.616 | 0.09939 | -0.1144 | -6.1978
-16.5 | -0.6696 | 0.08695 | -0.1232 | -7.701
-16 | -0.7218 | 0.0752 | -0.131 | -9.5984
-15.5 | -0.7684 | 0.06404 | -0.1381 | -11.9988
-15 | -0.8122 | 0.05251 | -0.1457 | -15.4675
-14.5 | -0.8478 | 0.04239 | -0.1515 | -20
-14 | -0.8818 | 0.03421 | -0.1529 | -25.7761
-13.5 | -0.9086 | 0.0279 | -0.1501 | -32.5663
-13 | -0.9196 | 0.02328 | -0.1443 | -39.5017
-12.5 | -0.9118 | 0.01995 | -0.1373 | -45.7043
-12 | -0.8804 | 0.01782 | -0.1306 | -49.4052
-11.5 | -0.8364 | 0.01626 | -0.1248 | -51.4391
-11 | -0.783 | 0.01515 | -0.1199 | -51.6832
-10.5 | -0.7265 | 0.01422 | -0.1154 | -51.09
-10 | -0.6684 | 0.01339 | -0.1114 | -49.9178
-9.5 | -0.6075 | 0.0127 | -0.1079 | -47.8346
-8.5 | -0.481 | 0.01152 | -0.1025 | -41.7535
-8 | -0.4108 | 0.01108 | -0.1013 | -37.0758
-7.5 | -0.3396 | 0.01063 | -0.1006 | -31.9473
-7 | -0.2625 | 0.01023 | -0.1013 | -25.6598
-6.5 | -0.198 | 0.00987 | -0.0997 | -20.0608
-6 | -0.1344 | 0.00957 | -0.0981 | -14.0439
-5.5 | -0.0735 | 0.00928 | -0.0961 | -7.9203
-5 | -0.0152 | 0.00904 | -0.0938 | -1.6814
-4.5 | 0.0413 | 0.0088 | -0.0911 | 4.6932
-4 | 0.097 | 0.00864 | -0.0884 | 11.2269
-3.5 | 0.1514 | 0.00845 | -0.0854 | 17.9172
-3 | 0.201 | 0.00832 | -0.0815 | 24.1587
-2.5 | 0.2511 | 0.00814 | -0.0778 | 30.8477
-2 | 0.2993 | 0.00803 | -0.0738 | 37.2727
-1 | 0.3872 | 0.0078 | -0.064 | 49.641
-0.5 | 0.4261 | 0.0077 | -0.0581 | 55.3377
0 | 0.4623 | 0.00753 | -0.0517 | 61.3944
0.5 | 0.4805 | 0.00734 | -0.0416 | 65.4632
1 | 0.4812 | 0.00706 | -0.0278 | 68.1586
1.5 | 0.4619 | 0.00657 | -0.0099 | 70.3044
2 | 0.4553 | 0.00629 | 0.0054 | 72.3847
2.5 | 0.4245 | 0.0061 | 0.0258 | 69.5902
3 | 0.427 | 0.00603 | 0.0394 | 70.8126
3.5 | 0.4619 | 0.00624 | 0.0458 | 74.0224
4 | 0.5036 | 0.00651 | 0.0507 | 77.3579
4.5 | 0.5522 | 0.0068 | 0.0541 | 81.2059
5 | 0.5965 | 0.00729 | 0.0579 | 81.8244
5.5 | 0.6513 | 0.00771 | 0.0598 | 84.4747
6 | 0.6939 | 0.00835 | 0.0637 | 83.1018
6.5 | 0.7547 | 0.00903 | 0.0637 | 83.577
7 | 0.803 | 0.00982 | 0.0661 | 81.7719
7.5 | 0.8533 | 0.0109 | 0.0675 | 78.2844
8 | 0.9162 | 0.01194 | 0.0666 | 76.7337
8.5 | 0.959 | 0.01349 | 0.0685 | 71.0897
9 | 0.9954 | 0.01471 | 0.0725 | 67.6683
9.5 | 1.0362 | 0.01695 | 0.0732 | 61.1327
10 | 1.0899 | 0.01853 | 0.0731 | 58.8181
10.5 | 1.1295 | 0.02086 | 0.0739 | 54.1467
11 | 1.1667 | 0.02328 | 0.0749 | 50.116
11.5 | 1.1997 | 0.02589 | 0.0763 | 46.3384
12 | 1.2102 | 0.02932 | 0.0798 | 41.2756
12.5 | 1.2169 | 0.03205 | 0.0857 | 37.9688
13 | 1.2268 | 0.03592 | 0.0878 | 34.1537
13.5 | 1.2383 | 0.04018 | 0.0888 | 30.8188
14 | 1.2535 | 0.04429 | 0.0896 | 28.3021
14.5 | 1.2622 | 0.04883 | 0.0904 | 25.8489
15 | 1.2648 | 0.05384 | 0.0911 | 23.4918
15.5 | 1.2507 | 0.0602 | 0.0915 | 20.7757
16 | 1.2546 | 0.06546 | 0.0915 | 19.1659
16.5 | 1.2532 | 0.07121 | 0.0913 | 17.5987
17 | 1.237 | 0.07816 | 0.0908 | 15.8265
17.5 | 1.2137 | 0.0859 | 0.0898 | 14.1292
18 | 1.1862 | 0.09423 | 0.0882 | 12.5883
18.5 | 1.1734 | 0.10166 | 0.0864 | 11.5424
19 | 1.1512 | 0.11015 | 0.0838 | 10.4512
19.5 | 1.1338 | 0.11853 | 0.0809 | 9.5655
20 | 1.1305 | 0.12558 | 0.0784 | 9.0022

## 89. Re 7M Mach 0.00 (1)
BIGFOIL.COM POLAR EXPORT
TsAGI B 21.5% thick
TsAGI B 21.5% thick |  |  |  | Cl Max: | 1.891 | at alpha= | 19 | deg
JavaFoil+Calcfoil stall+Eppler ext transition |  |  |  | L/D Max: | 119.271 | at alpha= | 8 | deg
Re: | 7000000 |  |  | Cd Min: | 0.00558 | at alpha= | 1 | deg
Mach: | 0 |  |  | Cl=0 at alpha= | -1.0154 | deg
|  |  |  | @ Cl=0.1, Cd= | 0.0071522
|  |  |  | @ Cl=0.4, Cd= | 0.0063222
|  |  |  | @ Cl=0.6, Cd= | 0.0069405
alpha (deg) | Cl | Cd | Cm | Cl/Cd
-20 | -1.26 | 0.10911 | 0.034 | -11.547
-19.5 | -1.273 | 0.09952 | 0.034 | -12.795
-19 | -1.288 | 0.08896 | 0.035 | -14.475
-18.5 | -1.303 | 0.07785 | 0.035 | -16.738
-18 | -1.325 | 0.06396 | 0.036 | -20.71
-17.5 | -1.358 | 0.04717 | 0.037 | -28.798
-17 | -1.394 | 0.03357 | 0.038 | -41.544
-16.5 | -1.412 | 0.02704 | 0.039 | -52.221
-16 | -1.417 | 0.02354 | 0.039 | -60.173
-15.5 | -1.412 | 0.02117 | 0.038 | -66.703
-15 | -1.4 | 0.01957 | 0.038 | -71.537
-14.5 | -1.383 | 0.01824 | 0.037 | -75.831
-14 | -1.362 | 0.01722 | 0.037 | -79.107
-13.5 | -1.337 | 0.01635 | 0.036 | -81.766
-13 | -1.308 | 0.0156 | 0.035 | -83.846
-12.5 | -1.275 | 0.01489 | 0.034 | -85.632
-12 | -1.24 | 0.0143 | 0.034 | -86.715
-11.5 | -1.201 | 0.01374 | 0.033 | -87.373
-11 | -1.159 | 0.01324 | 0.032 | -87.492
-10.5 | -1.114 | 0.01277 | 0.031 | -87.244
-10 | -1.067 | 0.01236 | 0.03 | -86.381
-9.5 | -1.019 | 0.01196 | 0.029 | -85.179
-9 | -0.967 | 0.01162 | 0.029 | -83.278
-8.5 | -0.914 | 0.01101 | 0.028 | -83.013
-8 | -0.86 | 0.0107 | 0.027 | -80.334
-7.5 | -0.804 | 0.01039 | 0.026 | -77.317
-7 | -0.746 | 0.00846 | 0.025 | -88.176
-6.5 | -0.687 | 0.00828 | 0.024 | -83.004
-6 | -0.628 | 0.00814 | 0.023 | -77.17
-5.5 | -0.567 | 0.00862 | 0.022 | -65.78
-5 | -0.506 | 0.00843 | 0.021 | -60.026
-4.5 | -0.444 | 0.00801 | 0.02 | -55.427
-4 | -0.381 | 0.00788 | 0.019 | -48.363
-3.5 | -0.318 | 0.00778 | 0.018 | -40.878
-3 | -0.255 | 0.00823 | 0.016 | -30.94
-2.5 | -0.191 | 0.00813 | 0.015 | -23.475
-2 | -0.127 | 0.00771 | 0.014 | -16.469
-1.5 | -0.063 | 0.00763 | 0.013 | -8.221
-1 | 0.002 | 0.00755 | 0.012 | 0.225
-0.5 | 0.066 | 0.0072 | 0.011 | 9.169
0 | 0.13 | 0.00711 | 0.01 | 18.317
0.5 | 0.194 | 0.0074 | 0.009 | 26.24
1 | 0.258 | 0.00558 | 0.007 | 46.279
1.5 | 0.322 | 0.00623 | 0.006 | 51.675
2 | 0.386 | 0.0063 | 0.005 | 61.254
2.5 | 0.449 | 0.0064 | 0.004 | 70.12
3 | 0.512 | 0.00651 | 0.003 | 78.64
3.5 | 0.575 | 0.00688 | 0.001 | 83.608
4 | 0.637 | 0.00703 | 0 | 90.698
4.5 | 0.699 | 0.00724 | -0.001 | 96.641
5 | 0.761 | 0.00744 | -0.002 | 102.33
5.5 | 0.822 | 0.00768 | -0.004 | 107.014
6 | 0.883 | 0.00794 | -0.005 | 111.122
6.5 | 0.943 | 0.00824 | -0.006 | 114.39
7 | 1.002 | 0.00859 | -0.007 | 116.683
7.5 | 1.061 | 0.00896 | -0.009 | 118.356
8 | 1.119 | 0.00938 | -0.01 | 119.271
8.5 | 1.176 | 0.00987 | -0.011 | 119.225
9 | 1.233 | 0.0104 | -0.012 | 118.5
9.5 | 1.289 | 0.01097 | -0.013 | 117.431
10 | 1.344 | 0.01166 | -0.015 | 115.218
10.5 | 1.398 | 0.0124 | -0.016 | 112.706
11 | 1.452 | 0.01334 | -0.017 | 108.782
11.5 | 1.504 | 0.01429 | -0.018 | 105.261
12 | 1.556 | 0.01532 | -0.019 | 101.57
12.5 | 1.606 | 0.01647 | -0.021 | 97.514
13 | 1.652 | 0.01776 | -0.022 | 92.991
13.5 | 1.691 | 0.01924 | -0.023 | 87.891
14 | 1.727 | 0.02093 | -0.024 | 82.499
14.5 | 1.76 | 0.0229 | -0.025 | 76.832
15 | 1.788 | 0.02526 | -0.026 | 70.809
15.5 | 1.813 | 0.02825 | -0.027 | 64.166
16 | 1.833 | 0.03193 | -0.028 | 57.405
16.5 | 1.85 | 0.03583 | -0.03 | 51.632
17 | 1.865 | 0.03929 | -0.031 | 47.465
17.5 | 1.877 | 0.04249 | -0.032 | 44.164
18 | 1.885 | 0.04566 | -0.033 | 41.277
18.5 | 1.89 | 0.04884 | -0.034 | 38.687
19 | 1.891 | 0.05217 | -0.035 | 36.243
19.5 | 1.888 | 0.05573 | -0.036 | 33.88
20 | 1.882 | 0.05924 | -0.037 | 31.769

## 90. Re 7M Mach 0.00 (2)
BIGFOIL.COM POLAR EXPORT
TsAGI B 21.5% thick
TsAGI B 21.5% thick |  |  |  | Cl Max: | 1.3843 | at alpha= | 16.5 | deg
XFOIL ncrit=9 |  |  |  | L/D Max: | 131.843 | at alpha= | 9 | deg
Re: | 7000000 |  |  | Cd Min: | 0.07343 | at alpha= | 20 | deg
Mach: | 0 |  |  | Cl=0 at alpha= | -4.2762 | deg
|  |  |  | @ Cl=0.1, Cd= | 0.0073027
|  |  |  | @ Cl=0.4, Cd= | 0.0062283
|  |  |  | @ Cl=0.6, Cd= | 0.0054117
alpha (deg) | Cl | Cd | Cm | Cl/Cd
-20 | -1.4496 | 0.02697 | -0.0888 | -53.7486
-19.5 | -1.4096 | 0.0247 | -0.0906 | -57.0688
-19 | -1.3889 | 0.02286 | -0.0876 | -60.7568
-18.5 | -1.3596 | 0.02126 | -0.0857 | -63.9511
-18 | -1.3052 | 0.02006 | -0.0881 | -65.0648
-17.5 | -1.2752 | 0.01893 | -0.0857 | -67.364
-17 | -1.2437 | 0.01789 | -0.0833 | -69.5193
-16.5 | -1.2092 | 0.01697 | -0.0811 | -71.2552
-16 | -1.1711 | 0.01623 | -0.0792 | -72.1565
-15.5 | -1.1346 | 0.01544 | -0.077 | -73.4845
-15 | -1.0949 | 0.01476 | -0.0751 | -74.1802
-14.5 | -1.0544 | 0.01412 | -0.0733 | -74.6742
-14 | -1.0111 | 0.01361 | -0.0718 | -74.291
-13.5 | -0.9686 | 0.01302 | -0.0701 | -74.3932
-13 | -0.9248 | 0.01251 | -0.0686 | -73.9249
-12.5 | -0.8778 | 0.01209 | -0.0675 | -72.6055
-12 | -0.832 | 0.01161 | -0.0661 | -71.6624
-11.5 | -0.7838 | 0.01122 | -0.0652 | -69.8574
-11 | -0.7356 | 0.01083 | -0.0642 | -67.9224
-10.5 | -0.685 | 0.01048 | -0.0636 | -65.3626
-10 | -0.6329 | 0.01015 | -0.0633 | -62.3547
-9.5 | -0.5806 | 0.00985 | -0.063 | -58.9442
-9 | -0.5253 | 0.00956 | -0.0633 | -54.9477
-8.5 | -0.4698 | 0.00926 | -0.0636 | -50.7343
-8 | -0.4033 | 0.00903 | -0.0663 | -44.6622
-7.5 | -0.3374 | 0.00877 | -0.0689 | -38.4721
-7 | -0.28 | 0.00854 | -0.0695 | -32.7869
-6.5 | -0.2247 | 0.00833 | -0.0697 | -26.9748
-6 | -0.1704 | 0.00817 | -0.0697 | -20.8568
-5.5 | -0.1194 | 0.00796 | -0.0689 | -15
-5 | -0.0691 | 0.0078 | -0.068 | -8.859
-4.5 | -0.0214 | 0.00763 | -0.0665 | -2.8047
-4 | 0.0264 | 0.00751 | -0.0649 | 3.5153
-3.5 | 0.074 | 0.00736 | -0.0634 | 10.0543
-3 | 0.1194 | 0.00726 | -0.0613 | 16.4463
-2.5 | 0.1651 | 0.00713 | -0.0593 | 23.1557
-2 | 0.2062 | 0.00699 | -0.0563 | 29.4993
-1.5 | 0.2478 | 0.00691 | -0.0534 | 35.8611
-1 | 0.289 | 0.00678 | -0.0505 | 42.6254
-0.5 | 0.3282 | 0.00668 | -0.0471 | 49.1317
0 | 0.3654 | 0.00651 | -0.0433 | 56.129
0.5 | 0.3936 | 0.0063 | -0.0376 | 62.4762
1 | 0.4159 | 0.00605 | -0.0305 | 68.7438
1.5 | 0.4305 | 0.00567 | -0.0218 | 75.9259
2 | 0.4451 | 0.00546 | -0.013 | 81.5201
2.5 | 0.4299 | 0.00523 | 0.0026 | 82.1989
3 | 0.4429 | 0.00511 | 0.0119 | 86.6732
3.5 | 0.4685 | 0.00513 | 0.0182 | 91.3255
4 | 0.5022 | 0.00514 | 0.0228 | 97.7043
4.5 | 0.542 | 0.00523 | 0.0259 | 103.6329
5 | 0.5832 | 0.00537 | 0.0286 | 108.6034
5.5 | 0.6315 | 0.00549 | 0.0297 | 115.0273
6 | 0.6742 | 0.00571 | 0.0319 | 118.0736
6.5 | 0.7265 | 0.00587 | 0.0319 | 123.7649
7 | 0.7714 | 0.00609 | 0.0334 | 126.6667
7.5 | 0.8182 | 0.00636 | 0.0344 | 128.6478
8 | 0.8684 | 0.00659 | 0.0346 | 131.7754
8.5 | 0.9055 | 0.00695 | 0.0374 | 130.2878
9 | 0.9585 | 0.00727 | 0.0367 | 131.8432
9.5 | 1.0004 | 0.00781 | 0.038 | 128.0922
10 | 1.0373 | 0.00819 | 0.0406 | 126.6545
10.5 | 1.0867 | 0.00871 | 0.0401 | 124.7646
11 | 1.131 | 0.00942 | 0.0404 | 120.0637
11.5 | 1.1751 | 0.01019 | 0.0405 | 115.3189
12 | 1.2112 | 0.0113 | 0.0416 | 107.1858
12.5 | 1.2434 | 0.01231 | 0.0435 | 101.0073
13 | 1.2637 | 0.01386 | 0.0469 | 91.176
13.5 | 1.2904 | 0.01575 | 0.0478 | 81.9302
14 | 1.3198 | 0.01767 | 0.0481 | 74.6916
14.5 | 1.3432 | 0.02001 | 0.0486 | 67.1264
15 | 1.3517 | 0.02338 | 0.0501 | 57.8144
15.5 | 1.3549 | 0.02729 | 0.0515 | 49.6482
16 | 1.3581 | 0.03126 | 0.0527 | 43.4453
16.5 | 1.3843 | 0.03365 | 0.0524 | 41.1382
17 | 1.3709 | 0.03913 | 0.0539 | 35.0345
17.5 | 1.3605 | 0.04439 | 0.0552 | 30.6488
18 | 1.3508 | 0.04982 | 0.0561 | 27.1136
18.5 | 1.3358 | 0.05584 | 0.0568 | 23.9219
19 | 1.3151 | 0.06256 | 0.0574 | 21.0214
19.5 | 1.3016 | 0.06864 | 0.0577 | 18.9627
20 | 1.3013 | 0.07343 | 0.0577 | 17.7216

## 91. Re 7M Mach 0.10 (1)
BIGFOIL.COM POLAR EXPORT
TsAGI B 21.5% thick
TsAGI B 21.5% thick |  |  |  | Cl Max: | 1.88 | at alpha= | 18.5 | deg
JavaFoil+Calcfoil stall+Eppler ext transition |  |  |  | L/D Max: | 118.307 | at alpha= | 8 | deg
Re: | 7000000 |  |  | Cd Min: | 0.00624 | at alpha= | 1 | deg
Mach: | 0.1 |  |  | Cl=0 at alpha= | -1.0154 | deg
|  |  |  | @ Cl=0.1, Cd= | 0.0071672
|  |  |  | @ Cl=0.4, Cd= | 0.0063423
|  |  |  | @ Cl=0.6, Cd= | 0.0068448
alpha (deg) | Cl | Cd | Cm | Cl/Cd
-20 | -1.217 | 0.11566 | 0.033 | -10.518
-19.5 | -1.232 | 0.1064 | 0.034 | -11.58
-19 | -1.247 | 0.09691 | 0.034 | -12.868
-18.5 | -1.263 | 0.08613 | 0.034 | -14.665
-18 | -1.28 | 0.07475 | 0.035 | -17.127
-17.5 | -1.307 | 0.05913 | 0.036 | -22.111
-17 | -1.348 | 0.04163 | 0.037 | -32.367
-16.5 | -1.381 | 0.03028 | 0.038 | -45.613
-16 | -1.395 | 0.02504 | 0.038 | -55.706
-15.5 | -1.396 | 0.02215 | 0.038 | -63.033
-15 | -1.388 | 0.02025 | 0.038 | -68.546
-14.5 | -1.374 | 0.0188 | 0.037 | -73.1
-14 | -1.356 | 0.01763 | 0.037 | -76.886
-13.5 | -1.332 | 0.01669 | 0.036 | -79.821
-13 | -1.305 | 0.01586 | 0.035 | -82.305
-12.5 | -1.274 | 0.01516 | 0.035 | -84.063
-12 | -1.24 | 0.01451 | 0.034 | -85.441
-11.5 | -1.201 | 0.01392 | 0.033 | -86.274
-11 | -1.16 | 0.01341 | 0.032 | -86.528
-10.5 | -1.116 | 0.01293 | 0.031 | -86.324
-10 | -1.07 | 0.01249 | 0.031 | -85.635
-9.5 | -1.021 | 0.01208 | 0.03 | -84.576
-9 | -0.97 | 0.01168 | 0.029 | -83.057
-8.5 | -0.918 | 0.01111 | 0.028 | -82.568
-8 | -0.863 | 0.01077 | 0.027 | -80.147
-7.5 | -0.807 | 0.01048 | 0.026 | -76.962
-7 | -0.749 | 0.0102 | 0.025 | -73.458
-6.5 | -0.69 | 0.00835 | 0.024 | -82.655
-6 | -0.631 | 0.00816 | 0.023 | -77.289
-5.5 | -0.57 | 0.00863 | 0.022 | -66
-5 | -0.508 | 0.00843 | 0.021 | -60.25
-4.5 | -0.446 | 0.00804 | 0.02 | -55.477
-4 | -0.383 | 0.00791 | 0.019 | -48.419
-3.5 | -0.32 | 0.00781 | 0.018 | -40.928
-3 | -0.256 | 0.00827 | 0.017 | -30.937
-2.5 | -0.192 | 0.00788 | 0.015 | -24.347
-2 | -0.128 | 0.00775 | 0.014 | -16.451
-1.5 | -0.063 | 0.00765 | 0.013 | -8.237
-1 | 0.002 | 0.00757 | 0.012 | 0.225
-0.5 | 0.066 | 0.00723 | 0.011 | 9.178
0 | 0.131 | 0.00711 | 0.01 | 18.393
0.5 | 0.195 | 0.00674 | 0.009 | 28.966
1 | 0.259 | 0.00624 | 0.007 | 41.595
1.5 | 0.324 | 0.00625 | 0.006 | 51.795
2 | 0.387 | 0.00632 | 0.005 | 61.269
2.5 | 0.451 | 0.00643 | 0.004 | 70.198
3 | 0.514 | 0.00655 | 0.003 | 78.52
3.5 | 0.578 | 0.00671 | 0.001 | 86.03
4 | 0.64 | 0.00709 | 0 | 90.364
4.5 | 0.703 | 0.00728 | -0.001 | 96.536
5 | 0.764 | 0.00748 | -0.002 | 102.138
5.5 | 0.826 | 0.00774 | -0.004 | 106.747
6 | 0.887 | 0.00802 | -0.005 | 110.539
6.5 | 0.947 | 0.00833 | -0.006 | 113.633
7 | 1.006 | 0.00867 | -0.007 | 116.086
7.5 | 1.065 | 0.00905 | -0.009 | 117.65
8 | 1.123 | 0.00949 | -0.01 | 118.307
8.5 | 1.181 | 0.00998 | -0.011 | 118.279
9 | 1.237 | 0.01054 | -0.012 | 117.447
9.5 | 1.294 | 0.01114 | -0.013 | 116.104
10 | 1.349 | 0.01184 | -0.015 | 113.938
10.5 | 1.403 | 0.01259 | -0.016 | 111.418
11 | 1.457 | 0.01343 | -0.017 | 108.475
11.5 | 1.509 | 0.01453 | -0.018 | 103.896
12 | 1.561 | 0.01559 | -0.02 | 100.111
12.5 | 1.611 | 0.01678 | -0.021 | 96.017
13 | 1.657 | 0.0181 | -0.022 | 91.519
13.5 | 1.696 | 0.01963 | -0.023 | 86.373
14 | 1.731 | 0.02139 | -0.024 | 80.914
14.5 | 1.763 | 0.02343 | -0.025 | 75.242
15 | 1.791 | 0.02588 | -0.026 | 69.195
15.5 | 1.814 | 0.029 | -0.028 | 62.557
16 | 1.833 | 0.03292 | -0.029 | 55.678
16.5 | 1.849 | 0.03685 | -0.03 | 50.172
17 | 1.862 | 0.04036 | -0.031 | 46.124
17.5 | 1.872 | 0.04355 | -0.032 | 42.975
18 | 1.878 | 0.04681 | -0.033 | 40.116
18.5 | 1.88 | 0.05019 | -0.034 | 37.453
19 | 1.878 | 0.05353 | -0.035 | 35.088
19.5 | 1.872 | 0.05722 | -0.036 | 32.721
20 | 1.863 | 0.06087 | -0.037 | 30.604

## 92. Re 7M Mach 0.10 (2)
BIGFOIL.COM POLAR EXPORT
TsAGI B 21.5% thick
TsAGI B 21.5% thick |  |  |  | Cl Max: | 1.3792 | at alpha= | 16.5 | deg
XFOIL ncrit=9 |  |  |  | L/D Max: | 130.693 | at alpha= | 9 | deg
Re: | 7000000 |  |  | Cd Min: | 0.07551 | at alpha= | 20 | deg
Mach: | 0.1 |  |  | Cl=0 at alpha= | -4.2979 | deg
|  |  |  | @ Cl=0.1, Cd= | 0.0073378
|  |  |  | @ Cl=0.4, Cd= | 0.0062994
|  |  |  | @ Cl=0.6, Cd= | 0.0054482
alpha (deg) | Cl | Cd | Cm | Cl/Cd
-20 | -1.4447 | 0.02844 | -0.093 | -50.7982
-19.5 | -1.4055 | 0.02596 | -0.0948 | -54.141
-19 | -1.3875 | 0.02389 | -0.0915 | -58.0787
-18.5 | -1.3606 | 0.02205 | -0.0894 | -61.7052
-18 | -1.3073 | 0.0207 | -0.0916 | -63.1546
-17.5 | -1.2765 | 0.01955 | -0.0892 | -65.2941
-17 | -1.2453 | 0.01842 | -0.0867 | -67.6059
-16.5 | -1.2119 | 0.01739 | -0.0842 | -69.6895
-16 | -1.1756 | 0.01654 | -0.082 | -71.0762
-15.5 | -1.1364 | 0.01581 | -0.08 | -71.8786
-15 | -1.0983 | 0.01505 | -0.0778 | -72.9767
-14.5 | -1.0576 | 0.01436 | -0.0758 | -73.649
-14 | -1.0152 | 0.01378 | -0.074 | -73.672
-13.5 | -0.9715 | 0.01322 | -0.0723 | -73.4871
-13 | -0.9272 | 0.01268 | -0.0707 | -73.123
-12 | -0.8345 | 0.01174 | -0.068 | -71.0818
-11.5 | -0.7862 | 0.01132 | -0.0669 | -69.4523
-11 | -0.7373 | 0.01094 | -0.0659 | -67.3949
-10.5 | -0.6873 | 0.01056 | -0.065 | -65.0852
-10 | -0.6345 | 0.01023 | -0.0647 | -62.0235
-9.5 | -0.5821 | 0.00992 | -0.0642 | -58.6794
-9 | -0.5264 | 0.00962 | -0.0645 | -54.7193
-8.5 | -0.4703 | 0.00933 | -0.0648 | -50.4073
-8 | -0.4053 | 0.00908 | -0.067 | -44.6366
-7.5 | -0.3378 | 0.00881 | -0.0698 | -38.3428
-7 | -0.2802 | 0.00859 | -0.0704 | -32.6193
-6.5 | -0.2242 | 0.00838 | -0.0706 | -26.7542
-6 | -0.1698 | 0.0082 | -0.0705 | -20.7073
-5.5 | -0.1181 | 0.00799 | -0.0698 | -14.781
-5 | -0.0673 | 0.00783 | -0.0688 | -8.5951
-4.5 | -0.0192 | 0.00766 | -0.0673 | -2.5065
-4 | 0.0283 | 0.00753 | -0.0656 | 3.7583
-3.5 | 0.0761 | 0.00739 | -0.064 | 10.2977
-3 | 0.1219 | 0.00729 | -0.062 | 16.7215
-2.5 | 0.168 | 0.00716 | -0.06 | 23.4637
-2 | 0.2095 | 0.00702 | -0.057 | 29.8433
-1.5 | 0.251 | 0.00692 | -0.054 | 36.2717
-1 | 0.292 | 0.0068 | -0.0509 | 42.9412
-0.5 | 0.3315 | 0.00671 | -0.0475 | 49.4039
0 | 0.369 | 0.00653 | -0.0437 | 56.5084
0.5 | 0.3974 | 0.00633 | -0.038 | 62.7804
1 | 0.4195 | 0.00607 | -0.0308 | 69.1104
1.5 | 0.4334 | 0.0057 | -0.0219 | 76.0351
2 | 0.4471 | 0.00549 | -0.0128 | 81.439
2.5 | 0.4307 | 0.00525 | 0.0031 | 82.0381
3 | 0.4434 | 0.00512 | 0.0125 | 86.6016
3.5 | 0.4686 | 0.00515 | 0.0191 | 90.9903
4 | 0.503 | 0.00516 | 0.0236 | 97.4806
4.5 | 0.5429 | 0.00526 | 0.0267 | 103.2129
5 | 0.5848 | 0.00541 | 0.0294 | 108.0961
5.5 | 0.6326 | 0.00553 | 0.0306 | 114.3942
6 | 0.676 | 0.00576 | 0.0327 | 117.3611
6.5 | 0.7288 | 0.00592 | 0.0327 | 123.1081
7 | 0.7727 | 0.00615 | 0.0345 | 125.6423
7.5 | 0.821 | 0.00642 | 0.0353 | 127.8816
8 | 0.8703 | 0.00667 | 0.0357 | 130.4798
8.5 | 0.9062 | 0.00706 | 0.0389 | 128.3569
9 | 0.9619 | 0.00736 | 0.0377 | 130.6929
9.5 | 1.0023 | 0.00795 | 0.0394 | 126.0755
10 | 1.0387 | 0.00835 | 0.0421 | 124.3952
10.5 | 1.0902 | 0.0089 | 0.0413 | 122.4944
11 | 1.1353 | 0.00961 | 0.0415 | 118.1374
11.5 | 1.179 | 0.01045 | 0.0417 | 112.823
12 | 1.2145 | 0.0116 | 0.0429 | 104.6983
12.5 | 1.2471 | 0.01261 | 0.0449 | 98.8977
13 | 1.2661 | 0.01428 | 0.0483 | 88.6625
13.5 | 1.2938 | 0.01621 | 0.049 | 79.8149
14 | 1.3233 | 0.01817 | 0.0493 | 72.8288
14.5 | 1.3442 | 0.02075 | 0.05 | 64.7807
15 | 1.3544 | 0.02406 | 0.0513 | 56.2926
15.5 | 1.3573 | 0.028 | 0.0528 | 48.475
16 | 1.3537 | 0.03254 | 0.0543 | 41.6011
16.5 | 1.3792 | 0.03506 | 0.054 | 39.3383
17 | 1.3703 | 0.04019 | 0.0554 | 34.0955
17.5 | 1.3541 | 0.04603 | 0.0567 | 29.4178
18 | 1.3453 | 0.05136 | 0.0575 | 26.1935
18.5 | 1.3264 | 0.0579 | 0.0582 | 22.9085
19 | 1.3081 | 0.06441 | 0.0587 | 20.309
19.5 | 1.2947 | 0.07055 | 0.0589 | 18.3515
20 | 1.2935 | 0.07551 | 0.0588 | 17.1302

## 93. Re 7M Mach 0.25 (1)
BIGFOIL.COM POLAR EXPORT
TsAGI B 21.5% thick
TsAGI B 21.5% thick |  |  |  | Cl Max: | 1.83 | at alpha= | 17 | deg
JavaFoil+Calcfoil stall+Eppler ext transition |  |  |  | L/D Max: | 113.184 | at alpha= | 7.5 | deg
Re: | 7000000 |  |  | Cd Min: | 0.0064 | at alpha= | 1 | deg
Mach: | 0.25 |  |  | Cl=0 at alpha= | -1.0149 | deg
|  |  |  | @ Cl=0.1, Cd= | 0.0072
|  |  |  | @ Cl=0.4, Cd= | 0.006495
|  |  |  | @ Cl=0.6, Cd= | 0.0069537
alpha (deg) | Cl | Cd | Cm | Cl/Cd
-19 | -0.957 | 0.13475 | 0.03 | -7.1
-18.5 | -0.994 | 0.12468 | 0.031 | -7.975
-18 | -1.029 | 0.11509 | 0.031 | -8.937
-17.5 | -1.061 | 0.10473 | 0.031 | -10.128
-17 | -1.089 | 0.09514 | 0.032 | -11.447
-16.5 | -1.118 | 0.08354 | 0.032 | -13.38
-16 | -1.146 | 0.07111 | 0.033 | -16.12
-15.5 | -1.186 | 0.0537 | 0.034 | -22.078
-15 | -1.249 | 0.03243 | 0.037 | -38.525
-14.5 | -1.281 | 0.02455 | 0.037 | -52.175
-14 | -1.29 | 0.02116 | 0.037 | -60.963
-13.5 | -1.286 | 0.0192 | 0.037 | -66.962
-13 | -1.273 | 0.01782 | 0.036 | -71.464
-12.5 | -1.254 | 0.01672 | 0.035 | -75.027
-12 | -1.229 | 0.01582 | 0.035 | -77.707
-11.5 | -1.198 | 0.01504 | 0.034 | -79.697
-11 | -1.163 | 0.01434 | 0.033 | -81.1
-10.5 | -1.124 | 0.01372 | 0.032 | -81.881
-10 | -1.081 | 0.01319 | 0.031 | -81.956
-9.5 | -1.035 | 0.01246 | 0.03 | -83.101
-9 | -0.986 | 0.01198 | 0.029 | -82.296
-8.5 | -0.934 | 0.01158 | 0.029 | -80.685
-8 | -0.88 | 0.01121 | 0.028 | -78.523
-7.5 | -0.824 | 0.01085 | 0.027 | -75.95
-7 | -0.766 | 0.01057 | 0.026 | -72.477
-6.5 | -0.707 | 0.0103 | 0.025 | -68.621
-6 | -0.646 | 0.00838 | 0.024 | -77.058
-5.5 | -0.584 | 0.00794 | 0.022 | -73.5
-5 | -0.521 | 0.0078 | 0.021 | -66.783
-4.5 | -0.457 | 0.00821 | 0.02 | -55.721
-4 | -0.393 | 0.00807 | 0.019 | -48.696
-3.5 | -0.328 | 0.00798 | 0.018 | -41.143
-3 | -0.263 | 0.0076 | 0.017 | -34.585
-2.5 | -0.197 | 0.00748 | 0.016 | -26.358
-2 | -0.131 | 0.00793 | 0.015 | -16.523
-1.5 | -0.065 | 0.00754 | 0.014 | -8.577
-1 | 0.002 | 0.00745 | 0.012 | 0.235
-0.5 | 0.068 | 0.00736 | 0.011 | 9.26
0 | 0.134 | 0.00703 | 0.01 | 19.116
0.5 | 0.2 | 0.00756 | 0.009 | 26.506
1 | 0.266 | 0.0064 | 0.008 | 41.604
1.5 | 0.332 | 0.00641 | 0.006 | 51.801
2 | 0.397 | 0.00649 | 0.005 | 61.262
2.5 | 0.463 | 0.0066 | 0.004 | 70.078
3 | 0.528 | 0.00675 | 0.003 | 78.116
3.5 | 0.592 | 0.00693 | 0.001 | 85.466
4 | 0.656 | 0.00712 | 0 | 92.209
4.5 | 0.72 | 0.00735 | -0.001 | 97.861
5 | 0.783 | 0.00779 | -0.002 | 100.422
5.5 | 0.845 | 0.00807 | -0.004 | 104.728
6 | 0.907 | 0.0084 | -0.005 | 108.01
6.5 | 0.968 | 0.00877 | -0.006 | 110.408
7 | 1.029 | 0.00917 | -0.007 | 112.142
7.5 | 1.088 | 0.00962 | -0.009 | 113.184
8 | 1.147 | 0.01014 | -0.01 | 113.119
8.5 | 1.206 | 0.0107 | -0.011 | 112.675
9 | 1.263 | 0.01135 | -0.013 | 111.345
9.5 | 1.32 | 0.01206 | -0.014 | 109.399
10 | 1.376 | 0.01285 | -0.015 | 107.08
10.5 | 1.431 | 0.01375 | -0.016 | 104.05
11 | 1.485 | 0.01474 | -0.018 | 100.689
11.5 | 1.538 | 0.01585 | -0.019 | 97.039
12 | 1.589 | 0.0171 | -0.02 | 92.923
12.5 | 1.64 | 0.0185 | -0.021 | 88.615
13 | 1.684 | 0.02019 | -0.022 | 83.42
13.5 | 1.72 | 0.022 | -0.024 | 78.19
14 | 1.752 | 0.02406 | -0.025 | 72.802
14.5 | 1.779 | 0.02656 | -0.026 | 66.968
15 | 1.8 | 0.02969 | -0.027 | 60.62
15.5 | 1.815 | 0.03386 | -0.028 | 53.598
16 | 1.824 | 0.03873 | -0.029 | 47.087
16.5 | 1.829 | 0.04282 | -0.03 | 42.725
17 | 1.83 | 0.04653 | -0.031 | 39.329
17.5 | 1.825 | 0.05028 | -0.032 | 36.294
18 | 1.813 | 0.05425 | -0.033 | 33.421
18.5 | 1.795 | 0.05836 | -0.034 | 30.76
19 | 1.771 | 0.06261 | -0.036 | 28.28
19.5 | 1.739 | 0.06726 | -0.037 | 25.862
20 | 1.702 | 0.0718 | -0.038 | 23.704

## 94. Re 7M Mach 0.25 (2)
BIGFOIL.COM POLAR EXPORT
TsAGI B 21.5% thick
TsAGI B 21.5% thick |  |  |  | Cl Max: | 1.3641 | at alpha= | 16.5 | deg
XFOIL ncrit=9 |  |  |  | L/D Max: | 122.842 | at alpha= | 7.5 | deg
Re: | 7000000 |  |  | Cd Min: | 0.08779 | at alpha= | 20 | deg
Mach: | 0.25 |  |  | Cl=0 at alpha= | -4.4167 | deg
|  |  |  | @ Cl=0.1, Cd= | 0.0075044
|  |  |  | @ Cl=0.4, Cd= | 0.0066183
|  |  |  | @ Cl=0.6, Cd= | 0.0056131
alpha (deg) | Cl | Cd | Cm | Cl/Cd
-20 | -1.399 | 0.03912 | -0.1123 | -35.7618
-19.5 | -1.3753 | 0.03435 | -0.115 | -40.0378
-19 | -1.3676 | 0.03099 | -0.1118 | -44.1304
-18.5 | -1.3478 | 0.02802 | -0.1099 | -48.1014
-18 | -1.3013 | 0.02559 | -0.1114 | -50.8519
-17 | -1.253 | 0.02168 | -0.1051 | -57.7952
-16.5 | -1.2208 | 0.02024 | -0.1021 | -60.3162
-16 | -1.1869 | 0.01896 | -0.099 | -62.6002
-15.5 | -1.1536 | 0.01772 | -0.0956 | -65.1016
-15 | -1.1145 | 0.01674 | -0.0928 | -66.5771
-14.5 | -1.0731 | 0.01589 | -0.0901 | -67.533
-14 | -1.0328 | 0.01502 | -0.0872 | -68.7617
-13.5 | -0.9884 | 0.0143 | -0.0848 | -69.1189
-13 | -0.9428 | 0.01367 | -0.0824 | -68.9685
-12.5 | -0.8968 | 0.01304 | -0.0802 | -68.773
-12 | -0.8479 | 0.01249 | -0.0783 | -67.8863
-11.5 | -0.8001 | 0.01196 | -0.0762 | -66.898
-11 | -0.7486 | 0.0115 | -0.0748 | -65.0957
-10.5 | -0.6963 | 0.01109 | -0.0736 | -62.7863
-10 | -0.6437 | 0.01068 | -0.0724 | -60.2715
-9.5 | -0.5899 | 0.0103 | -0.0714 | -57.2718
-9 | -0.5333 | 0.00999 | -0.071 | -53.3834
-8.5 | -0.4739 | 0.00966 | -0.0712 | -49.058
-8 | -0.4118 | 0.00937 | -0.072 | -43.9488
-7.5 | -0.3379 | 0.00909 | -0.0754 | -37.1727
-7 | -0.2789 | 0.00884 | -0.0756 | -31.5498
-6.5 | -0.2209 | 0.00861 | -0.0757 | -25.6562
-6 | -0.1667 | 0.00837 | -0.0749 | -19.9164
-5.5 | -0.1121 | 0.00818 | -0.0743 | -13.7042
-5 | -0.0596 | 0.00798 | -0.0731 | -7.4687
-4.5 | -0.0082 | 0.00783 | -0.0718 | -1.0473
-4 | 0.041 | 0.00766 | -0.07 | 5.3525
-3.5 | 0.088 | 0.00754 | -0.0677 | 11.6711
-3 | 0.1352 | 0.0074 | -0.0655 | 18.2703
-2.5 | 0.1825 | 0.00729 | -0.0632 | 25.0343
-2 | 0.2267 | 0.00718 | -0.0604 | 31.5738
-1.5 | 0.2709 | 0.00705 | -0.0575 | 38.4255
-1 | 0.3092 | 0.00696 | -0.0535 | 44.4253
-0.5 | 0.3503 | 0.00683 | -0.05 | 51.2884
0 | 0.3875 | 0.00671 | -0.0456 | 57.7496
0.5 | 0.4175 | 0.00649 | -0.0398 | 64.3297
1 | 0.44 | 0.00622 | -0.0324 | 70.7395
1.5 | 0.4481 | 0.00588 | -0.0218 | 76.2075
2 | 0.4566 | 0.00563 | -0.0112 | 81.1012
2.5 | 0.4376 | 0.00536 | 0.0056 | 81.6418
3 | 0.4454 | 0.00524 | 0.0165 | 85
3.5 | 0.4703 | 0.00526 | 0.0235 | 89.4106
4 | 0.5075 | 0.0053 | 0.0278 | 95.7547
4.5 | 0.5477 | 0.00546 | 0.0313 | 100.3114
5 | 0.5917 | 0.00558 | 0.0339 | 106.0394
5.5 | 0.6393 | 0.00577 | 0.0356 | 110.7972
6 | 0.6859 | 0.006 | 0.0375 | 114.3167
6.5 | 0.7383 | 0.0062 | 0.038 | 119.0806
7 | 0.7781 | 0.00653 | 0.0411 | 119.1577
7.5 | 0.8341 | 0.00679 | 0.0407 | 122.8424
8 | 0.8768 | 0.00721 | 0.0428 | 121.6089
8.5 | 0.924 | 0.0076 | 0.044 | 121.5789
9 | 0.9769 | 0.00808 | 0.0437 | 120.9035
9.5 | 1.0137 | 0.00875 | 0.0466 | 115.8514
10 | 1.0592 | 0.00929 | 0.0477 | 114.0151
10.5 | 1.1056 | 0.01019 | 0.0479 | 108.4985
11 | 1.1555 | 0.01095 | 0.0477 | 105.5251
11.5 | 1.1973 | 0.01212 | 0.0482 | 98.7871
12 | 1.2264 | 0.01371 | 0.0504 | 89.453
12.5 | 1.2576 | 0.01486 | 0.053 | 84.6299
13 | 1.2795 | 0.01691 | 0.0555 | 75.6653
13.5 | 1.3052 | 0.01929 | 0.0563 | 67.662
14 | 1.334 | 0.02161 | 0.0566 | 61.7307
14.5 | 1.3583 | 0.0242 | 0.0571 | 56.1281
15 | 1.3568 | 0.02858 | 0.059 | 47.4738
15.5 | 1.356 | 0.03301 | 0.0605 | 41.0785
16 | 1.3533 | 0.03772 | 0.0617 | 35.8775
16.5 | 1.3641 | 0.04158 | 0.0621 | 32.8066
17 | 1.345 | 0.04777 | 0.0635 | 28.1557
17.5 | 1.332 | 0.05358 | 0.0644 | 24.86
18 | 1.3067 | 0.06072 | 0.0651 | 21.5201
18.5 | 1.2867 | 0.06762 | 0.0652 | 19.0284
19 | 1.2661 | 0.07469 | 0.0651 | 16.9514
19.5 | 1.2441 | 0.0821 | 0.0648 | 15.1535
20 | 1.2402 | 0.08779 | 0.0641 | 14.1269

## 95. Re 7M Mach 0.50 (1)
BIGFOIL.COM POLAR EXPORT
TsAGI B 21.5% thick
TsAGI B 21.5% thick |  |  |  | Cl Max: | 1.747 | at alpha= | 13 | deg
JavaFoil+Calcfoil stall+Eppler ext transition |  |  |  | L/D Max: | 94.297 | at alpha= | 6.5 | deg
Re: | 7000000 |  |  | Cd Min: | 0.00683 | at alpha= | 1 | deg
Mach: | 0.5 |  |  | Cl=0 at alpha= | -1.0135 | deg
|  |  |  | @ Cl=0.1, Cd= | 0.0079433
|  |  |  | @ Cl=0.4, Cd= | 0.0070144
|  |  |  | @ Cl=0.6, Cd= | 0.0076997
alpha (deg) | Cl | Cd | Cm | Cl/Cd
-20 | -1.097 | 0.15427 | 0.032 | -7.113
-19.5 | -1.07 | 0.14238 | 0.032 | -7.517
-19 | -1.043 | 0.1453 | 0.031 | -7.18
-18.5 | -1.012 | 0.13806 | 0.03 | -7.329
-18 | -0.984 | 0.12746 | 0.03 | -7.723
-17.5 | -0.955 | 0.13258 | 0.029 | -7.2
-17 | -0.927 | 0.12067 | 0.029 | -7.682
-16.5 | -0.899 | 0.12407 | 0.028 | -7.242
-16 | -0.87 | 0.1136 | 0.028 | -7.661
-15.5 | -0.847 | 0.10932 | 0.029 | -7.744
-15 | -0.813 | 0.10555 | 0.027 | -7.706
-14.5 | -0.797 | 0.0887 | 0.029 | -8.988
-14 | -0.755 | 0.0977 | 0.025 | -7.731
-13.5 | -0.724 | 0.10231 | 0.023 | -7.077
-13 | -0.705 | 0.08379 | 0.026 | -8.412
-12.5 | -0.668 | 0.08896 | 0.023 | -7.511
-12 | -0.659 | 0.06691 | 0.028 | -9.849
-11.5 | -0.624 | 0.0686 | 0.026 | -9.099
-11 | -0.594 | 0.06676 | 0.025 | -8.898
-10.5 | -0.567 | 0.06206 | 0.025 | -9.141
-10 | -0.532 | 0.06583 | 0.023 | -8.076
-9.5 | -0.903 | 0.01959 | 0.033 | -46.119
-9 | -0.95 | 0.01626 | 0.033 | -58.44
-8.5 | -0.944 | 0.01475 | 0.032 | -63.999
-8 | -0.915 | 0.01373 | 0.031 | -66.646
-7.5 | -0.874 | 0.01292 | 0.03 | -67.639
-7 | -0.824 | 0.01223 | 0.029 | -67.322
-6.5 | -0.767 | 0.01148 | 0.027 | -66.803
-6 | -0.706 | 0.01099 | 0.026 | -64.22
-5.5 | -0.642 | 0.01056 | 0.025 | -60.754
-5 | -0.575 | 0.0102 | 0.024 | -56.368
-4.5 | -0.506 | 0.00965 | 0.023 | -52.424
-4 | -0.436 | 0.00936 | 0.021 | -46.555
-3.5 | -0.365 | 0.0091 | 0.02 | -40.043
-3 | -0.292 | 0.00868 | 0.019 | -33.667
-2.5 | -0.219 | 0.00768 | 0.018 | -28.568
-2 | -0.146 | 0.00761 | 0.016 | -19.191
-1.5 | -0.072 | 0.00804 | 0.015 | -8.971
-1 | 0.002 | 0.00799 | 0.014 | 0.244
-0.5 | 0.076 | 0.00794 | 0.012 | 9.565
0 | 0.149 | 0.00795 | 0.011 | 18.782
0.5 | 0.222 | 0.00794 | 0.01 | 28.023
1 | 0.295 | 0.00683 | 0.008 | 43.214
1.5 | 0.368 | 0.00693 | 0.007 | 53.06
2 | 0.44 | 0.00712 | 0.006 | 61.793
2.5 | 0.511 | 0.00734 | 0.004 | 69.645
3 | 0.582 | 0.00762 | 0.003 | 76.315
3.5 | 0.652 | 0.00793 | 0.002 | 82.189
4 | 0.721 | 0.0085 | 0 | 84.883
4.5 | 0.79 | 0.00891 | -0.001 | 88.634
5 | 0.858 | 0.00938 | -0.003 | 91.387
5.5 | 0.924 | 0.0099 | -0.004 | 93.37
6 | 0.99 | 0.01051 | -0.005 | 94.26
6.5 | 1.055 | 0.01119 | -0.007 | 94.297
7 | 1.119 | 0.01195 | -0.008 | 93.696
7.5 | 1.182 | 0.01282 | -0.01 | 92.21
8 | 1.244 | 0.01376 | -0.011 | 90.417
8.5 | 1.305 | 0.01487 | -0.012 | 87.725
9 | 1.364 | 0.01607 | -0.014 | 84.858
9.5 | 1.422 | 0.01741 | -0.015 | 81.669
10 | 1.478 | 0.01896 | -0.016 | 77.913
10.5 | 1.532 | 0.02082 | -0.018 | 73.568
11 | 1.584 | 0.02277 | -0.019 | 69.556
11.5 | 1.634 | 0.025 | -0.02 | 65.354
12 | 1.681 | 0.0276 | -0.022 | 60.9
12.5 | 1.724 | 0.03068 | -0.023 | 56.191
13 | 1.747 | 0.03439 | -0.024 | 50.792
13.5 | 1.736 | 0.03912 | -0.025 | 44.375
14 | 1.688 | 0.04652 | -0.026 | 36.277
14.5 | 1.558 | 0.06289 | -0.027 | 24.779
15 | 1.026 | 0.07665 | -0.028 | 13.387
15.5 | 1.053 | 0.08338 | -0.029 | 12.634
16 | 1.082 | 0.0875 | -0.031 | 12.367
16.5 | 1.109 | 0.09449 | -0.032 | 11.737
17 | 1.136 | 0.10044 | -0.033 | 11.313
17.5 | 1.164 | 0.10542 | -0.034 | 11.039
18 | 1.192 | 0.10867 | -0.035 | 10.971

## 96. Re 7M Mach 0.50 (2)
BIGFOIL.COM POLAR EXPORT
TsAGI B 21.5% thick
TsAGI B 21.5% thick |  |  |  | Cl Max: | 1.2715 | at alpha= | 14 | deg
XFOIL ncrit=9 |  |  |  | L/D Max: | 88.2751 | at alpha= | 6.5 | deg
Re: | 7000000 |  |  | Cd Min: | 0.12058 | at alpha= | -18 | deg
Mach: | 0.5 |  |  | Cl=0 at alpha= | -4.8256 | deg
|  |  |  | @ Cl=0.1, Cd= | 0.0083943
|  |  |  | @ Cl=0.4, Cd= | 0.0076351
|  |  |  | @ Cl=0.6, Cd= | 0.0069161
alpha (deg) | Cl | Cd | Cm | Cl/Cd
-18 | -0.5619 | 0.12058 | -0.0999 | -4.66
-17.5 | -0.6023 | 0.1083 | -0.1087 | -5.5614
-17 | -0.653 | 0.09569 | -0.1178 | -6.8241
-16.5 | -0.7053 | 0.08367 | -0.1262 | -8.4295
-16 | -0.7518 | 0.07259 | -0.1335 | -10.3568
-15.5 | -0.7932 | 0.06182 | -0.1401 | -12.8308
-15 | -0.832 | 0.05072 | -0.1474 | -16.4038
-14.5 | -0.8668 | 0.04099 | -0.1526 | -21.1466
-14 | -0.9062 | 0.03276 | -0.1534 | -27.6618
-13.5 | -0.9335 | 0.02668 | -0.1497 | -34.9888
-13 | -0.9427 | 0.02228 | -0.1434 | -42.3115
-12.5 | -0.9325 | 0.01914 | -0.1359 | -48.72
-11.5 | -0.8504 | 0.01575 | -0.1235 | -53.9937
-11 | -0.7975 | 0.01465 | -0.1184 | -54.4369
-10.5 | -0.7382 | 0.01381 | -0.1141 | -53.454
-10 | -0.6804 | 0.013 | -0.11 | -52.3385
-9.5 | -0.6168 | 0.01239 | -0.1068 | -49.7821
-9 | -0.5558 | 0.01175 | -0.1035 | -47.3021
-8.5 | -0.4896 | 0.01124 | -0.1013 | -43.5587
-8 | -0.4219 | 0.0108 | -0.0995 | -39.0648
-7.5 | -0.3485 | 0.01037 | -0.0992 | -33.6066
-7 | -0.2733 | 0.00995 | -0.0995 | -27.4673
-6.5 | -0.2038 | 0.00964 | -0.0989 | -21.1411
-6 | -0.1405 | 0.00933 | -0.0972 | -15.0589
-5.5 | -0.0783 | 0.00907 | -0.0954 | -8.6329
-5 | -0.0202 | 0.0088 | -0.093 | -2.2955
-4.5 | 0.0377 | 0.0086 | -0.0906 | 4.3837
-4 | 0.0943 | 0.00841 | -0.088 | 11.2128
-3.5 | 0.1486 | 0.00826 | -0.085 | 17.9903
-3 | 0.199 | 0.00809 | -0.0813 | 24.5983
-2.5 | 0.2504 | 0.00797 | -0.0778 | 31.4178
-2 | 0.2997 | 0.00787 | -0.0739 | 38.0813
-1.5 | 0.3468 | 0.00774 | -0.0696 | 44.8062
-1 | 0.3884 | 0.00767 | -0.0643 | 50.6389
-0.5 | 0.4316 | 0.00754 | -0.0592 | 57.2414
0 | 0.4687 | 0.00743 | -0.0529 | 63.0821
0.5 | 0.4924 | 0.00727 | -0.044 | 67.7304
1 | 0.5055 | 0.00705 | -0.0327 | 71.7021
1.5 | 0.49 | 0.00668 | -0.0156 | 73.3533
2 | 0.4884 | 0.00639 | -0.0013 | 76.4319
2.5 | 0.4726 | 0.00606 | 0.016 | 77.9868
3 | 0.4461 | 0.0059 | 0.0355 | 75.6102
3.5 | 0.4759 | 0.00609 | 0.043 | 78.1445
4 | 0.5153 | 0.00626 | 0.0486 | 82.3163
4.5 | 0.5589 | 0.00661 | 0.0529 | 84.5537
5 | 0.6059 | 0.00696 | 0.0565 | 87.0546
5.5 | 0.6529 | 0.00741 | 0.0599 | 88.1107
6 | 0.7039 | 0.00804 | 0.0621 | 87.5498
6.5 | 0.7574 | 0.00858 | 0.064 | 88.2751
7 | 0.8079 | 0.00947 | 0.0657 | 85.3115
7.5 | 0.8545 | 0.01027 | 0.0685 | 83.2035
8 | 0.9148 | 0.01138 | 0.0679 | 80.3866
8.5 | 0.9644 | 0.01267 | 0.0691 | 76.1168
9 | 0.9985 | 0.01396 | 0.0733 | 71.5258
9.5 | 1.0449 | 0.01587 | 0.0737 | 65.8412
10 | 1.0964 | 0.01748 | 0.074 | 62.7231
10.5 | 1.1302 | 0.02004 | 0.0753 | 56.3972
11 | 1.1742 | 0.02208 | 0.076 | 53.1793
11.5 | 1.201 | 0.02488 | 0.0781 | 48.2717
12 | 1.2161 | 0.02776 | 0.0821 | 43.8076
12.5 | 1.2249 | 0.03075 | 0.0869 | 39.8341
13 | 1.2369 | 0.03441 | 0.0893 | 35.9459
13.5 | 1.2443 | 0.03879 | 0.0906 | 32.0779
14 | 1.2715 | 0.04212 | 0.0912 | 30.1876
15 | 1.2646 | 0.05272 | 0.0932 | 23.9871
15.5 | 1.2463 | 0.05925 | 0.0939 | 21.0346
16 | 1.2564 | 0.06401 | 0.094 | 19.6282
16.5 | 1.2523 | 0.06989 | 0.0938 | 17.9182
17 | 1.2401 | 0.07646 | 0.0935 | 16.2189
17.5 | 1.2113 | 0.08456 | 0.0925 | 14.3247
19 | 1.1421 | 0.10924 | 0.0866 | 10.455

## 97. Re 8M Mach 0.00 (1)
BIGFOIL.COM POLAR EXPORT
TsAGI B 21.5% thick
TsAGI B 21.5% thick |  |  |  | Cl Max: | 1.893 | at alpha= | 19 | deg
JavaFoil+Calcfoil stall+Eppler ext transition |  |  |  | L/D Max: | 120.36 | at alpha= | 8.5 | deg
Re: | 8000000 |  |  | Cd Min: | 0.00626 | at alpha= | 1.5 | deg
Mach: | 0 |  |  | Cl=0 at alpha= | -1.0154 | deg
|  |  |  | @ Cl=0.1, Cd= | 0.0072147
|  |  |  | @ Cl=0.4, Cd= | 0.0063256
|  |  |  | @ Cl=0.6, Cd= | 0.0069195
alpha (deg) | Cl | Cd | Cm | Cl/Cd
-20 | -1.263 | 0.10657 | 0.034 | -11.848
-19.5 | -1.277 | 0.09674 | 0.035 | -13.199
-19 | -1.291 | 0.08646 | 0.035 | -14.935
-18.5 | -1.309 | 0.07411 | 0.035 | -17.665
-18 | -1.332 | 0.06022 | 0.036 | -22.122
-17.5 | -1.369 | 0.04335 | 0.038 | -31.574
-17 | -1.403 | 0.03121 | 0.039 | -44.956
-16.5 | -1.417 | 0.02583 | 0.039 | -54.861
-16 | -1.419 | 0.02285 | 0.039 | -62.12
-15.5 | -1.414 | 0.02081 | 0.038 | -67.931
-15 | -1.402 | 0.01907 | 0.038 | -73.487
-14.5 | -1.384 | 0.01785 | 0.037 | -77.552
-14 | -1.363 | 0.01686 | 0.037 | -80.838
-13.5 | -1.337 | 0.01601 | 0.036 | -83.523
-13 | -1.308 | 0.01528 | 0.035 | -85.623
-12.5 | -1.276 | 0.01462 | 0.034 | -87.248
-12 | -1.24 | 0.01403 | 0.034 | -88.418
-11.5 | -1.201 | 0.01347 | 0.033 | -89.156
-11 | -1.159 | 0.01298 | 0.032 | -89.254
-10.5 | -1.114 | 0.01255 | 0.031 | -88.767
-10 | -1.068 | 0.01213 | 0.03 | -88.035
-9.5 | -1.019 | 0.01173 | 0.029 | -86.886
-9 | -0.968 | 0.0114 | 0.029 | -84.84
-8.5 | -0.914 | 0.01107 | 0.028 | -82.636
-8 | -0.86 | 0.01051 | 0.027 | -81.848
-7.5 | -0.804 | 0.01025 | 0.026 | -78.419
-7 | -0.746 | 0.00831 | 0.025 | -89.785
-6.5 | -0.688 | 0.00814 | 0.024 | -84.483
-6 | -0.628 | 0.0086 | 0.023 | -72.997
-5.5 | -0.567 | 0.00846 | 0.022 | -67.064
-5 | -0.506 | 0.00829 | 0.021 | -60.995
-4.5 | -0.444 | 0.00788 | 0.02 | -56.34
-4 | -0.381 | 0.00778 | 0.019 | -48.987
-3.5 | -0.318 | 0.00823 | 0.018 | -38.643
-3 | -0.255 | 0.00812 | 0.016 | -31.38
-2.5 | -0.191 | 0.00803 | 0.015 | -23.794
-2 | -0.127 | 0.00762 | 0.014 | -16.665
-1.5 | -0.063 | 0.00752 | 0.013 | -8.335
-1 | 0.002 | 0.00745 | 0.012 | 0.227
-0.5 | 0.066 | 0.00739 | 0.011 | 8.937
0 | 0.13 | 0.00706 | 0.01 | 18.447
0.5 | 0.194 | 0.0074 | 0.009 | 26.259
1 | 0.258 | 0.00692 | 0.007 | 37.347
1.5 | 0.322 | 0.00626 | 0.006 | 51.409
2 | 0.386 | 0.00631 | 0.005 | 61.08
2.5 | 0.449 | 0.00638 | 0.004 | 70.365
3 | 0.512 | 0.00651 | 0.003 | 78.712
3.5 | 0.575 | 0.00686 | 0.001 | 83.831
4 | 0.638 | 0.00701 | 0 | 90.955
4.5 | 0.7 | 0.00718 | -0.001 | 97.466
5 | 0.761 | 0.00739 | -0.002 | 103.083
5.5 | 0.822 | 0.00762 | -0.004 | 107.959
6 | 0.883 | 0.0079 | -0.005 | 111.775
6.5 | 0.943 | 0.00819 | -0.006 | 115.231
7 | 1.003 | 0.00852 | -0.007 | 117.701
7.5 | 1.061 | 0.00888 | -0.009 | 119.542
8 | 1.119 | 0.00931 | -0.01 | 120.233
8.5 | 1.177 | 0.00978 | -0.011 | 120.36
9 | 1.233 | 0.01029 | -0.012 | 119.909
9.5 | 1.289 | 0.0109 | -0.013 | 118.302
10 | 1.344 | 0.01155 | -0.015 | 116.396
10.5 | 1.399 | 0.01241 | -0.016 | 112.685
11 | 1.452 | 0.01326 | -0.017 | 109.502
11.5 | 1.505 | 0.01417 | -0.018 | 106.163
12 | 1.556 | 0.0152 | -0.019 | 102.419
12.5 | 1.607 | 0.01634 | -0.021 | 98.315
13 | 1.652 | 0.01767 | -0.022 | 93.524
13.5 | 1.691 | 0.01917 | -0.023 | 88.245
14 | 1.727 | 0.02091 | -0.024 | 82.604
14.5 | 1.76 | 0.02296 | -0.025 | 76.644
15 | 1.788 | 0.02546 | -0.026 | 70.235
15.5 | 1.812 | 0.02865 | -0.027 | 63.257
16 | 1.833 | 0.03224 | -0.028 | 56.852
16.5 | 1.851 | 0.03571 | -0.03 | 51.833
17 | 1.866 | 0.03872 | -0.031 | 48.194
17.5 | 1.878 | 0.04175 | -0.032 | 44.994
18 | 1.887 | 0.04474 | -0.033 | 42.17
18.5 | 1.891 | 0.0479 | -0.034 | 39.485
19 | 1.893 | 0.05119 | -0.035 | 36.974
19.5 | 1.89 | 0.05455 | -0.036 | 34.649
20 | 1.884 | 0.05805 | -0.037 | 32.45

## 98. Re 8M Mach 0.00 (2)
BIGFOIL.COM POLAR EXPORT
TsAGI B 21.5% thick
TsAGI B 21.5% thick |  |  |  | Cl Max: | 1.3724 | at alpha= | 16.5 | deg
XFOIL ncrit=9 |  |  |  | L/D Max: | 135.46 | at alpha= | 9 | deg
Re: | 8000000 |  |  | Cd Min: | 0.07252 | at alpha= | 20 | deg
Mach: | 0 |  |  | Cl=0 at alpha= | -4.2495 | deg
|  |  |  | @ Cl=0.1, Cd= | 0.0071567
|  |  |  | @ Cl=0.4, Cd= | 0.00631
|  |  |  | @ Cl=0.6, Cd= | 0.0052579
alpha (deg) | Cl | Cd | Cm | Cl/Cd
-20 | -1.4381 | 0.02595 | -0.0927 | -55.4181
-19 | -1.3952 | 0.02211 | -0.0875 | -63.1027
-18.5 | -1.3473 | 0.02047 | -0.0893 | -65.8183
-18 | -1.3179 | 0.01949 | -0.0868 | -67.6193
-17.5 | -1.2847 | 0.0185 | -0.0847 | -69.4432
-17 | -1.2516 | 0.01752 | -0.0824 | -71.4384
-16.5 | -1.2196 | 0.01652 | -0.0798 | -73.8257
-16 | -1.1811 | 0.01579 | -0.078 | -74.8005
-15.5 | -1.1425 | 0.01512 | -0.076 | -75.5622
-15 | -1.1021 | 0.01446 | -0.0742 | -76.2172
-14.5 | -1.0635 | 0.01377 | -0.072 | -77.2331
-14 | -1.0197 | 0.01326 | -0.0705 | -76.9005
-13.5 | -0.9752 | 0.01277 | -0.0691 | -76.3665
-13 | -0.9317 | 0.01226 | -0.0675 | -75.9951
-12.5 | -0.8856 | 0.01179 | -0.0662 | -75.1145
-12 | -0.8378 | 0.0114 | -0.0652 | -73.4912
-11.5 | -0.7916 | 0.01096 | -0.0639 | -72.2263
-11 | -0.7414 | 0.01063 | -0.0632 | -69.746
-10.5 | -0.6909 | 0.01027 | -0.0626 | -67.2736
-10 | -0.6394 | 0.00996 | -0.0621 | -64.1968
-9.5 | -0.5864 | 0.00965 | -0.062 | -60.7668
-9 | -0.5331 | 0.00936 | -0.0618 | -56.9551
-8.5 | -0.4741 | 0.00911 | -0.0629 | -52.0417
-8 | -0.4129 | 0.00884 | -0.0644 | -46.7081
-7.5 | -0.3409 | 0.00861 | -0.0683 | -39.5935
-7 | -0.2844 | 0.00839 | -0.0687 | -33.8975
-6.5 | -0.2275 | 0.0082 | -0.0693 | -27.7439
-6 | -0.1746 | 0.00799 | -0.0689 | -21.8523
-5.5 | -0.1222 | 0.00782 | -0.0684 | -15.6266
-5 | -0.0728 | 0.00764 | -0.0673 | -9.5288
-4.5 | -0.0243 | 0.0075 | -0.0659 | -3.24
-4 | 0.0242 | 0.00735 | -0.0645 | 3.2925
-3.5 | 0.0718 | 0.00723 | -0.063 | 9.9308
-3 | 0.118 | 0.00711 | -0.0611 | 16.5963
-2.5 | 0.1636 | 0.007 | -0.059 | 23.3714
-2 | 0.2052 | 0.00691 | -0.0561 | 29.6961
-1.5 | 0.2478 | 0.00677 | -0.0534 | 36.6027
-1 | 0.2889 | 0.00672 | -0.0505 | 42.9911
-0.5 | 0.3308 | 0.00659 | -0.0477 | 50.1973
0 | 0.3689 | 0.00647 | -0.044 | 57.017
0.5 | 0.4 | 0.00631 | -0.0389 | 63.3914
1 | 0.428 | 0.00608 | -0.0331 | 70.3947
1.5 | 0.4455 | 0.00579 | -0.0251 | 76.943
2 | 0.465 | 0.00555 | -0.0174 | 83.7838
2.5 | 0.4658 | 0.00526 | -0.0054 | 88.5551
3 | 0.4583 | 0.00513 | 0.0084 | 89.3372
3.5 | 0.4835 | 0.00509 | 0.0149 | 94.9902
4 | 0.5129 | 0.00504 | 0.0205 | 101.7659
4.5 | 0.546 | 0.00515 | 0.025 | 106.0194
5 | 0.5899 | 0.00522 | 0.0272 | 113.0077
5.5 | 0.6352 | 0.00539 | 0.0289 | 117.8479
6 | 0.6794 | 0.00556 | 0.0308 | 122.1942
6.5 | 0.7304 | 0.00572 | 0.0311 | 127.6923
7 | 0.7752 | 0.00598 | 0.0326 | 129.6321
7.5 | 0.8209 | 0.00616 | 0.034 | 133.263
8 | 0.8696 | 0.00645 | 0.0344 | 134.8217
8.5 | 0.9143 | 0.00675 | 0.0357 | 135.4519
9 | 0.9577 | 0.00707 | 0.0371 | 135.4597
9.5 | 1.0047 | 0.00753 | 0.0374 | 133.4263
10 | 1.0466 | 0.00791 | 0.0389 | 132.3135
10.5 | 1.0841 | 0.00851 | 0.0409 | 127.3913
11 | 1.1324 | 0.00907 | 0.0405 | 124.8512
11.5 | 1.1713 | 0.00994 | 0.0415 | 117.837
12 | 1.2045 | 0.01111 | 0.0431 | 108.4158
12.5 | 1.2434 | 0.01188 | 0.0441 | 104.6633
13 | 1.2631 | 0.01348 | 0.0475 | 93.7018
13.5 | 1.2813 | 0.01573 | 0.0495 | 81.4558
14 | 1.3157 | 0.01733 | 0.0493 | 75.9204
14.5 | 1.3345 | 0.01993 | 0.0503 | 66.9594
15.5 | 1.3406 | 0.02753 | 0.0537 | 48.696
16 | 1.3424 | 0.0316 | 0.055 | 42.481
16.5 | 1.3724 | 0.03369 | 0.0544 | 40.7361
17 | 1.3564 | 0.03928 | 0.0563 | 34.5316
17.5 | 1.3477 | 0.0444 | 0.0575 | 30.3536
18 | 1.3391 | 0.04976 | 0.0582 | 26.9112
18.5 | 1.3239 | 0.05577 | 0.059 | 23.7386
19 | 1.3047 | 0.06229 | 0.0596 | 20.9456
19.5 | 1.2937 | 0.06816 | 0.0598 | 18.9803
20 | 1.2989 | 0.07252 | 0.0595 | 17.9109

## 99. Re 8M Mach 0.10 (1)
BIGFOIL.COM POLAR EXPORT
TsAGI B 21.5% thick
TsAGI B 21.5% thick |  |  |  | Cl Max: | 1.882 | at alpha= | 18.5 | deg
JavaFoil+Calcfoil stall+Eppler ext transition |  |  |  | L/D Max: | 119.407 | at alpha= | 8.5 | deg
Re: | 8000000 |  |  | Cd Min: | 0.0063 | at alpha= | 1.5 | deg
Mach: | 0.1 |  |  | Cl=0 at alpha= | -1.0154 | deg
|  |  |  | @ Cl=0.1, Cd= | 0.0071186
|  |  |  | @ Cl=0.4, Cd= | 0.0063483
|  |  |  | @ Cl=0.6, Cd= | 0.0069432
alpha (deg) | Cl | Cd | Cm | Cl/Cd
-20 | -1.219 | 0.11337 | 0.034 | -10.751
-19.5 | -1.235 | 0.10396 | 0.034 | -11.878
-19 | -1.25 | 0.0942 | 0.034 | -13.275
-18.5 | -1.267 | 0.08369 | 0.035 | -15.136
-18 | -1.287 | 0.071 | 0.035 | -18.123
-17.5 | -1.316 | 0.05524 | 0.036 | -23.824
-17 | -1.358 | 0.03836 | 0.038 | -35.39
-16.5 | -1.388 | 0.0285 | 0.039 | -48.716
-16 | -1.398 | 0.02437 | 0.039 | -57.375
-15.5 | -1.398 | 0.02157 | 0.038 | -64.805
-15 | -1.39 | 0.01971 | 0.038 | -70.506
-14.5 | -1.375 | 0.01838 | 0.037 | -74.806
-14 | -1.356 | 0.01726 | 0.037 | -78.598
-13.5 | -1.333 | 0.01632 | 0.036 | -81.689
-13 | -1.306 | 0.01555 | 0.035 | -83.934
-12.5 | -1.275 | 0.01485 | 0.035 | -85.829
-12 | -1.24 | 0.01423 | 0.034 | -87.121
-11.5 | -1.202 | 0.01365 | 0.033 | -88.054
-11 | -1.16 | 0.01315 | 0.032 | -88.276
-10.5 | -1.117 | 0.01267 | 0.031 | -88.105
-10 | -1.07 | 0.01226 | 0.031 | -87.275
-9.5 | -1.022 | 0.01185 | 0.03 | -86.219
-9 | -0.971 | 0.01151 | 0.029 | -84.367
-8.5 | -0.918 | 0.01089 | 0.028 | -84.251
-8 | -0.863 | 0.01058 | 0.027 | -81.545
-7.5 | -0.807 | 0.01028 | 0.026 | -78.514
-7 | -0.749 | 0.00834 | 0.025 | -89.821
-6.5 | -0.691 | 0.00819 | 0.024 | -84.361
-6 | -0.631 | 0.00866 | 0.023 | -72.831
-5.5 | -0.57 | 0.00847 | 0.022 | -67.303
-5 | -0.508 | 0.00835 | 0.021 | -60.865
-4.5 | -0.446 | 0.00791 | 0.02 | -56.397
-4 | -0.383 | 0.00778 | 0.019 | -49.221
-3.5 | -0.32 | 0.00769 | 0.018 | -41.592
-3 | -0.256 | 0.00816 | 0.017 | -31.387
-2.5 | -0.192 | 0.00806 | 0.015 | -23.802
-2 | -0.128 | 0.00764 | 0.014 | -16.696
-1.5 | -0.063 | 0.00757 | 0.013 | -8.327
-1 | 0.002 | 0.0075 | 0.012 | 0.227
-0.5 | 0.066 | 0.00715 | 0.011 | 9.287
0 | 0.131 | 0.00709 | 0.01 | 18.466
0.5 | 0.195 | 0.00746 | 0.009 | 26.167
1 | 0.26 | 0.00693 | 0.007 | 37.446
1.5 | 0.324 | 0.0063 | 0.006 | 51.372
2 | 0.387 | 0.00633 | 0.005 | 61.175
2.5 | 0.451 | 0.00642 | 0.004 | 70.282
3 | 0.515 | 0.00653 | 0.003 | 78.786
3.5 | 0.578 | 0.00689 | 0.001 | 83.861
4 | 0.64 | 0.00704 | 0 | 90.962
4.5 | 0.703 | 0.00722 | -0.001 | 97.309
5 | 0.765 | 0.00745 | -0.002 | 102.613
5.5 | 0.826 | 0.00769 | -0.004 | 107.46
6 | 0.887 | 0.00796 | -0.005 | 111.44
6.5 | 0.947 | 0.00825 | -0.006 | 114.775
7 | 1.007 | 0.00859 | -0.007 | 117.195
7.5 | 1.066 | 0.00898 | -0.009 | 118.632
8 | 1.124 | 0.00942 | -0.01 | 119.324
8.5 | 1.181 | 0.00989 | -0.011 | 119.407
9 | 1.238 | 0.01043 | -0.012 | 118.732
9.5 | 1.294 | 0.01105 | -0.013 | 117.143
10 | 1.349 | 0.01173 | -0.015 | 115.08
10.5 | 1.404 | 0.01248 | -0.016 | 112.508
11 | 1.457 | 0.01347 | -0.017 | 108.218
11.5 | 1.51 | 0.01441 | -0.018 | 104.775
12 | 1.562 | 0.01547 | -0.02 | 100.935
12.5 | 1.612 | 0.01665 | -0.021 | 96.805
13 | 1.657 | 0.018 | -0.022 | 92.092
13.5 | 1.696 | 0.01955 | -0.023 | 86.758
14 | 1.731 | 0.02136 | -0.024 | 81.048
14.5 | 1.763 | 0.0235 | -0.025 | 75.044
15 | 1.791 | 0.02609 | -0.026 | 68.652
15.5 | 1.814 | 0.02942 | -0.028 | 61.659
16 | 1.833 | 0.03318 | -0.029 | 55.244
16.5 | 1.85 | 0.03656 | -0.03 | 50.588
17 | 1.863 | 0.03973 | -0.031 | 46.905
17.5 | 1.873 | 0.04286 | -0.032 | 43.705
18 | 1.88 | 0.04591 | -0.033 | 40.937
18.5 | 1.882 | 0.04916 | -0.034 | 38.279
19 | 1.88 | 0.05254 | -0.035 | 35.783
19.5 | 1.874 | 0.05603 | -0.036 | 33.449
20 | 1.865 | 0.05966 | -0.037 | 31.253

## 100. Re 8M Mach 0.10 (2)
BIGFOIL.COM POLAR EXPORT
TsAGI B 21.5% thick
TsAGI B 21.5% thick |  |  |  | Cl Max: | 1.3663 | at alpha= | 16.5 | deg
XFOIL ncrit=9 |  |  |  | L/D Max: | 134.457 | at alpha= | 8.5 | deg
Re: | 8000000 |  |  | Cd Min: | 0.07478 | at alpha= | 20 | deg
Mach: | 0.1 |  |  | Cl=0 at alpha= | -4.2685 | deg
|  |  |  | @ Cl=0.1, Cd= | 0.0071872
|  |  |  | @ Cl=0.4, Cd= | 0.0063547
|  |  |  | @ Cl=0.6, Cd= | 0.0052841
alpha (deg) | Cl | Cd | Cm | Cl/Cd
-20 | -1.4383 | 0.0271 | -0.0966 | -53.0738
-19 | -1.3938 | 0.02311 | -0.0916 | -60.3116
-18.5 | -1.3484 | 0.02121 | -0.093 | -63.5738
-18 | -1.3191 | 0.02015 | -0.0904 | -65.464
-17.5 | -1.2879 | 0.019 | -0.088 | -67.7842
-17 | -1.2543 | 0.01802 | -0.0857 | -69.606
-16.5 | -1.2217 | 0.01696 | -0.0831 | -72.0342
-16 | -1.1851 | 0.01612 | -0.0808 | -73.5174
-15.5 | -1.1463 | 0.0154 | -0.0787 | -74.4351
-15 | -1.1054 | 0.01474 | -0.0768 | -74.9932
-14.5 | -1.066 | 0.01403 | -0.0746 | -75.98
-14 | -1.0239 | 0.01343 | -0.0727 | -76.2398
-13.5 | -0.9785 | 0.01295 | -0.0713 | -75.5598
-13 | -0.9342 | 0.01244 | -0.0696 | -75.0965
-12.5 | -0.8891 | 0.01192 | -0.0681 | -74.5889
-12 | -0.8403 | 0.01153 | -0.0671 | -72.8794
-11.5 | -0.7936 | 0.01107 | -0.0656 | -71.6893
-11 | -0.7439 | 0.01072 | -0.0647 | -69.3937
-10.5 | -0.6929 | 0.01036 | -0.0641 | -66.8822
-10 | -0.6412 | 0.01004 | -0.0635 | -63.8645
-9.5 | -0.5876 | 0.00972 | -0.0633 | -60.4527
-9 | -0.5339 | 0.00943 | -0.0631 | -56.6172
-8.5 | -0.4753 | 0.00916 | -0.0639 | -51.8886
-8 | -0.4143 | 0.00889 | -0.0653 | -46.6029
-7.5 | -0.3417 | 0.00865 | -0.0691 | -39.5029
-7 | -0.2844 | 0.00844 | -0.0696 | -33.6967
-6.5 | -0.2274 | 0.00824 | -0.0701 | -27.5971
-6 | -0.174 | 0.00802 | -0.0697 | -21.6958
-5.5 | -0.121 | 0.00785 | -0.0693 | -15.414
-5 | -0.0709 | 0.00767 | -0.0682 | -9.2438
-4.5 | -0.0225 | 0.00752 | -0.0667 | -2.992
-4 | 0.0261 | 0.00737 | -0.0652 | 3.5414
-3.5 | 0.0739 | 0.00726 | -0.0636 | 10.1791
-3 | 0.1205 | 0.00713 | -0.0617 | 16.9004
-2.5 | 0.1664 | 0.00703 | -0.0597 | 23.67
-2 | 0.2089 | 0.00693 | -0.0569 | 30.1443
-1.5 | 0.2509 | 0.0068 | -0.054 | 36.8971
-1 | 0.292 | 0.00674 | -0.0509 | 43.3234
-0.5 | 0.3342 | 0.00661 | -0.0481 | 50.5598
0 | 0.3723 | 0.00651 | -0.0444 | 57.1889
0.5 | 0.4044 | 0.00633 | -0.0394 | 63.8863
1 | 0.4315 | 0.00611 | -0.0333 | 70.6219
1.5 | 0.4484 | 0.00582 | -0.0251 | 77.0447
2 | 0.4678 | 0.00557 | -0.0173 | 83.9856
2.5 | 0.4629 | 0.00528 | -0.004 | 87.6705
3 | 0.4591 | 0.00515 | 0.009 | 89.1456
3.5 | 0.4848 | 0.0051 | 0.0155 | 95.0588
4 | 0.5135 | 0.00507 | 0.0213 | 101.2821
4.5 | 0.5468 | 0.00518 | 0.0259 | 105.5598
5 | 0.5916 | 0.00525 | 0.0279 | 112.6857
5.5 | 0.636 | 0.00543 | 0.0299 | 117.1271
6 | 0.6813 | 0.0056 | 0.0317 | 121.6607
6.5 | 0.7326 | 0.00576 | 0.032 | 127.1875
7 | 0.7769 | 0.00603 | 0.0337 | 128.8391
7.5 | 0.8232 | 0.00621 | 0.035 | 132.5604
8 | 0.8713 | 0.00654 | 0.0356 | 133.2263
8.5 | 0.917 | 0.00682 | 0.0368 | 134.4575
9 | 0.9608 | 0.00717 | 0.0381 | 134.0028
9.5 | 1.0073 | 0.00766 | 0.0386 | 131.5013
10 | 1.0482 | 0.00806 | 0.0404 | 130.0496
10.5 | 1.088 | 0.00867 | 0.0419 | 125.4902
11 | 1.1358 | 0.00928 | 0.0418 | 122.3922
11.5 | 1.1754 | 0.01018 | 0.0427 | 115.4617
12 | 1.2086 | 0.01137 | 0.0443 | 106.2973
12.5 | 1.2472 | 0.01218 | 0.0454 | 102.3974
13 | 1.2667 | 0.01384 | 0.0488 | 91.5246
13.5 | 1.2859 | 0.01611 | 0.0506 | 79.82
14 | 1.3202 | 0.01777 | 0.0505 | 74.2938
14.5 | 1.3377 | 0.02051 | 0.0516 | 65.2218
15 | 1.3404 | 0.02431 | 0.0534 | 55.1378
15.5 | 1.3427 | 0.02825 | 0.055 | 47.5292
16 | 1.34 | 0.03271 | 0.0565 | 40.9661
16.5 | 1.3663 | 0.03517 | 0.0561 | 38.8485
17 | 1.354 | 0.0405 | 0.0577 | 33.4321
17.5 | 1.3438 | 0.0458 | 0.0589 | 29.3406
18 | 1.3346 | 0.05121 | 0.0597 | 26.0613
18.5 | 1.3137 | 0.05788 | 0.0604 | 22.697
19 | 1.2977 | 0.06411 | 0.0609 | 20.2418
19.5 | 1.2866 | 0.07007 | 0.061 | 18.3616
20 | 1.289 | 0.07478 | 0.0607 | 17.2372

## 101. Re 8M Mach 0.25 (1)
BIGFOIL.COM POLAR EXPORT
TsAGI B 21.5% thick
TsAGI B 21.5% thick |  |  |  | Cl Max: | 1.832 | at alpha= | 17 | deg
JavaFoil+Calcfoil stall+Eppler ext transition |  |  |  | L/D Max: | 114.525 | at alpha= | 8 | deg
Re: | 8000000 |  |  | Cd Min: | 0.00645 | at alpha= | 1.5 | deg
Mach: | 0.25 |  |  | Cl=0 at alpha= | -1.0149 | deg
|  |  |  | @ Cl=0.1, Cd= | 0.0071297
|  |  |  | @ Cl=0.4, Cd= | 0.0064837
|  |  |  | @ Cl=0.6, Cd= | 0.006915
alpha (deg) | Cl | Cd | Cm | Cl/Cd
-19 | -0.958 | 0.13323 | 0.031 | -7.187
-18.5 | -0.996 | 0.1227 | 0.031 | -8.114
-18 | -1.03 | 0.11317 | 0.031 | -9.102
-17.5 | -1.062 | 0.10316 | 0.031 | -10.297
-17 | -1.092 | 0.09277 | 0.032 | -11.769
-16.5 | -1.12 | 0.08179 | 0.032 | -13.694
-16 | -1.151 | 0.06812 | 0.033 | -16.901
-15.5 | -1.197 | 0.04898 | 0.035 | -24.437
-15 | -1.26 | 0.02985 | 0.037 | -42.203
-14.5 | -1.285 | 0.02357 | 0.038 | -54.544
-14 | -1.292 | 0.02063 | 0.037 | -62.615
-13.5 | -1.287 | 0.01877 | 0.037 | -68.554
-13 | -1.274 | 0.0174 | 0.036 | -73.218
-12.5 | -1.255 | 0.01635 | 0.035 | -76.765
-12 | -1.23 | 0.0155 | 0.035 | -79.356
-11.5 | -1.199 | 0.01473 | 0.034 | -81.359
-11 | -1.163 | 0.01405 | 0.033 | -82.771
-10.5 | -1.124 | 0.01345 | 0.032 | -83.586
-10 | -1.081 | 0.01293 | 0.031 | -83.644
-9.5 | -1.035 | 0.01246 | 0.03 | -83.109
-9 | -0.986 | 0.01178 | 0.03 | -83.672
-8.5 | -0.934 | 0.01138 | 0.029 | -82.111
-8 | -0.88 | 0.011 | 0.028 | -80.04
-7.5 | -0.824 | 0.01069 | 0.027 | -77.107
-7 | -0.766 | 0.01035 | 0.026 | -73.996
-6.5 | -0.707 | 0.01011 | 0.025 | -69.896
-6 | -0.646 | 0.00823 | 0.024 | -78.469
-5.5 | -0.584 | 0.00808 | 0.022 | -72.28
-5 | -0.521 | 0.00827 | 0.021 | -63.048
-4.5 | -0.457 | 0.00807 | 0.02 | -56.681
-4 | -0.393 | 0.00796 | 0.019 | -49.353
-3.5 | -0.328 | 0.00782 | 0.018 | -41.986
-3 | -0.263 | 0.00747 | 0.017 | -35.192
-2.5 | -0.197 | 0.00792 | 0.016 | -24.883
-2 | -0.131 | 0.0078 | 0.015 | -16.785
-1.5 | -0.065 | 0.00769 | 0.014 | -8.414
-1 | 0.002 | 0.00736 | 0.012 | 0.238
-0.5 | 0.068 | 0.00728 | 0.011 | 9.357
0 | 0.134 | 0.00697 | 0.01 | 19.286
0.5 | 0.2 | 0.00754 | 0.009 | 26.585
1 | 0.266 | 0.0074 | 0.008 | 36.01
1.5 | 0.332 | 0.00645 | 0.006 | 51.46
2 | 0.398 | 0.00648 | 0.005 | 61.321
2.5 | 0.463 | 0.0066 | 0.004 | 70.102
3 | 0.528 | 0.00672 | 0.003 | 78.502
3.5 | 0.592 | 0.00689 | 0.001 | 85.952
4 | 0.656 | 0.00709 | 0 | 92.615
4.5 | 0.72 | 0.00749 | -0.001 | 96.108
5 | 0.783 | 0.00773 | -0.002 | 101.323
5.5 | 0.846 | 0.00802 | -0.004 | 105.416
6 | 0.908 | 0.00834 | -0.005 | 108.831
6.5 | 0.969 | 0.00869 | -0.006 | 111.497
7 | 1.029 | 0.00908 | -0.007 | 113.397
7.5 | 1.089 | 0.00955 | -0.009 | 114.075
8 | 1.148 | 0.01003 | -0.01 | 114.525
8.5 | 1.206 | 0.01061 | -0.011 | 113.683
9 | 1.264 | 0.01124 | -0.013 | 112.445
9.5 | 1.321 | 0.01195 | -0.014 | 110.532
10 | 1.376 | 0.01274 | -0.015 | 108.033
10.5 | 1.431 | 0.01362 | -0.016 | 105.085
11 | 1.485 | 0.01461 | -0.018 | 101.66
11.5 | 1.538 | 0.01574 | -0.019 | 97.739
12 | 1.59 | 0.01698 | -0.02 | 93.615
12.5 | 1.64 | 0.01851 | -0.021 | 88.643
13 | 1.685 | 0.0201 | -0.022 | 83.816
13.5 | 1.72 | 0.02194 | -0.024 | 78.404
14 | 1.752 | 0.02406 | -0.025 | 72.824
14.5 | 1.779 | 0.02667 | -0.026 | 66.7
15 | 1.799 | 0.03005 | -0.027 | 59.878
15.5 | 1.814 | 0.03437 | -0.028 | 52.775
16 | 1.824 | 0.03857 | -0.029 | 47.303
16.5 | 1.831 | 0.04225 | -0.03 | 43.332
17 | 1.832 | 0.04573 | -0.031 | 40.054
17.5 | 1.827 | 0.04935 | -0.032 | 37.008
18 | 1.815 | 0.0532 | -0.033 | 34.116
18.5 | 1.797 | 0.05729 | -0.035 | 31.363
19 | 1.772 | 0.06142 | -0.036 | 28.856
19.5 | 1.741 | 0.06587 | -0.037 | 26.436
20 | 1.704 | 0.0703 | -0.038 | 24.237

## 102. Re 8M Mach 0.25 (2)
BIGFOIL.COM POLAR EXPORT
TsAGI B 21.5% thick
TsAGI B 21.5% thick |  |  |  | Cl Max: | 1.3535 | at alpha= | 16.5 | deg
XFOIL ncrit=9 |  |  |  | L/D Max: | 126.935 | at alpha= | 7.5 | deg
Re: | 8000000 |  |  | Cd Min: | 0.08669 | at alpha= | 20 | deg
Mach: | 0.25 |  |  | Cl=0 at alpha= | -4.3923 | deg
|  |  |  | @ Cl=0.1, Cd= | 0.0073738
|  |  |  | @ Cl=0.4, Cd= | 0.0065969
|  |  |  | @ Cl=0.6, Cd= | 0.0054403
alpha (deg) | Cl | Cd | Cm | Cl/Cd
-20 | -1.3941 | 0.03722 | -0.1168 | -37.4557
-19.5 | -1.3738 | 0.03276 | -0.1183 | -41.9353
-19 | -1.3802 | 0.02968 | -0.1122 | -46.5027
-18.5 | -1.3414 | 0.0267 | -0.1133 | -50.2397
-18 | -1.3178 | 0.02471 | -0.1104 | -53.3306
-17.5 | -1.2929 | 0.02278 | -0.1073 | -56.7559
-17 | -1.2667 | 0.02102 | -0.104 | -60.2617
-16.5 | -1.2347 | 0.0196 | -0.1008 | -62.9949
-16 | -1.1979 | 0.01847 | -0.0979 | -64.8565
-15.5 | -1.1629 | 0.01731 | -0.0947 | -67.1808
-15 | -1.1259 | 0.01627 | -0.0915 | -69.201
-14.5 | -1.0831 | 0.01548 | -0.0889 | -69.9677
-14 | -1.0409 | 0.01471 | -0.0861 | -70.7614
-13.5 | -0.997 | 0.01397 | -0.0836 | -71.3672
-13 | -0.9519 | 0.01333 | -0.0812 | -71.4104
-12.5 | -0.9038 | 0.01278 | -0.0791 | -70.7199
-12 | -0.856 | 0.01221 | -0.0771 | -70.1065
-11.5 | -0.8064 | 0.01173 | -0.0753 | -68.7468
-11 | -0.7562 | 0.01124 | -0.0736 | -67.2776
-10.5 | -0.7025 | 0.01088 | -0.0726 | -64.568
-10 | -0.6517 | 0.01043 | -0.071 | -62.4832
-9.5 | -0.5959 | 0.01011 | -0.0704 | -58.9416
-9 | -0.54 | 0.00977 | -0.0699 | -55.2712
-8.5 | -0.4813 | 0.00945 | -0.0699 | -50.9312
-8 | -0.4175 | 0.0092 | -0.071 | -45.3804
-7.5 | -0.3475 | 0.00891 | -0.0736 | -39.0011
-7 | -0.2832 | 0.00866 | -0.0749 | -32.7021
-6.5 | -0.227 | 0.00841 | -0.0746 | -26.9917
-6 | -0.17 | 0.00822 | -0.0744 | -20.6813
-5.5 | -0.1153 | 0.00802 | -0.0737 | -14.3766
-5 | -0.0623 | 0.00784 | -0.0727 | -7.9464
-4.5 | -0.0106 | 0.00768 | -0.0714 | -1.3802
-4 | 0.0386 | 0.00753 | -0.0696 | 5.1262
-3.5 | 0.0862 | 0.00742 | -0.0674 | 11.6173
-3 | 0.134 | 0.00726 | -0.0653 | 18.4573
-2.5 | 0.1811 | 0.00718 | -0.063 | 25.2228
-2 | 0.2269 | 0.00704 | -0.0605 | 32.2301
-1.5 | 0.2705 | 0.00696 | -0.0575 | 38.8649
-1 | 0.3099 | 0.00685 | -0.0536 | 45.2409
-0.5 | 0.3523 | 0.00674 | -0.0504 | 52.27
0 | 0.39 | 0.00665 | -0.0462 | 58.6466
0.5 | 0.4258 | 0.00646 | -0.0415 | 65.9133
1.5 | 0.4653 | 0.00598 | -0.0255 | 77.8094
2 | 0.4818 | 0.0057 | -0.0166 | 84.5263
2.5 | 0.4635 | 0.00543 | 0 | 85.3591
3 | 0.4645 | 0.00526 | 0.0123 | 88.308
3.5 | 0.4883 | 0.00519 | 0.0196 | 94.0848
4 | 0.513 | 0.00522 | 0.0266 | 98.2759
4.5 | 0.5544 | 0.00531 | 0.0299 | 104.4068
5 | 0.598 | 0.00543 | 0.0326 | 110.1289
5.5 | 0.6426 | 0.00566 | 0.035 | 113.5336
6 | 0.6901 | 0.00582 | 0.0367 | 118.5739
6.5 | 0.7403 | 0.00606 | 0.0377 | 122.1617
7 | 0.7876 | 0.00633 | 0.0392 | 124.4234
7.5 | 0.8365 | 0.00659 | 0.0404 | 126.9347
8 | 0.8823 | 0.00701 | 0.0418 | 125.8631
8.5 | 0.9249 | 0.00735 | 0.0441 | 125.8367
9 | 0.9753 | 0.00788 | 0.0443 | 123.769
9.5 | 1.0204 | 0.00843 | 0.0456 | 121.0439
10 | 1.0559 | 0.00909 | 0.0486 | 116.1606
10.5 | 1.1081 | 0.00975 | 0.048 | 113.6513
11 | 1.1522 | 0.01065 | 0.0487 | 108.1878
11.5 | 1.1962 | 0.01165 | 0.0491 | 102.6781
12 | 1.2254 | 0.01319 | 0.0514 | 92.9037
12.5 | 1.2632 | 0.01417 | 0.0531 | 89.1461
13 | 1.2811 | 0.0163 | 0.0562 | 78.5951
13.5 | 1.3042 | 0.01875 | 0.0573 | 69.5573
14 | 1.3314 | 0.02112 | 0.0578 | 63.0398
14.5 | 1.3491 | 0.02411 | 0.0589 | 55.956
15 | 1.35 | 0.02829 | 0.0606 | 47.72
15.5 | 1.3432 | 0.03308 | 0.0625 | 40.6046
16 | 1.3379 | 0.03798 | 0.0639 | 35.2264
16.5 | 1.3535 | 0.04143 | 0.0642 | 32.6696
17 | 1.3348 | 0.04752 | 0.0656 | 28.0892
17.5 | 1.3173 | 0.05365 | 0.0667 | 24.5536
18 | 1.299 | 0.06026 | 0.0671 | 21.5566
18.5 | 1.2739 | 0.06748 | 0.0675 | 18.8782
19 | 1.2547 | 0.07441 | 0.0675 | 16.862
19.5 | 1.2343 | 0.08166 | 0.067 | 15.1151
20 | 1.2372 | 0.08669 | 0.0663 | 14.2715

## 103. Re 8M Mach 0.50 (1)
BIGFOIL.COM POLAR EXPORT
TsAGI B 21.5% thick
TsAGI B 21.5% thick |  |  |  | Cl Max: | 1.747 | at alpha= | 13 | deg
JavaFoil+Calcfoil stall+Eppler ext transition |  |  |  | L/D Max: | 95.38 | at alpha= | 6.5 | deg
Re: | 8000000 |  |  | Cd Min: | 0.00694 | at alpha= | 1.5 | deg
Mach: | 0.5 |  |  | Cl=0 at alpha= | -1.0135 | deg
|  |  |  | @ Cl=0.1, Cd= | 0.00786
|  |  |  | @ Cl=0.4, Cd= | 0.0070067
|  |  |  | @ Cl=0.6, Cd= | 0.0076423
alpha (deg) | Cl | Cd | Cm | Cl/Cd
-20 | -1.102 | 0.16566 | 0.033 | -6.653
-19.5 | -1.077 | 0.14982 | 0.033 | -7.19
-19 | -1.046 | 0.14297 | 0.032 | -7.317
-18.5 | -1.017 | 0.13453 | 0.032 | -7.563
-18 | -0.998 | 0.1186 | 0.033 | -8.413
-17.5 | -0.955 | 0.1316 | 0.029 | -7.256
-17 | -0.929 | 0.11896 | 0.029 | -7.807
-16.5 | -0.899 | 0.12207 | 0.028 | -7.368
-16 | -0.872 | 0.11098 | 0.028 | -7.86
-15.5 | -0.848 | 0.10703 | 0.029 | -7.927
-15 | -0.816 | 0.10274 | 0.027 | -7.94
-14.5 | -0.805 | 0.082 | 0.031 | -9.822
-14 | -0.759 | 0.09409 | 0.027 | -8.072
-13.5 | -0.725 | 0.10007 | 0.024 | -7.241
-13 | -0.709 | 0.07981 | 0.027 | -8.886
-12.5 | -0.67 | 0.08675 | 0.024 | -7.724
-12 | -0.665 | 0.06235 | 0.029 | -10.663
-11.5 | -0.628 | 0.06525 | 0.027 | -9.629
-11 | -0.597 | 0.064 | 0.026 | -9.328
-10.5 | -0.57 | 0.05975 | 0.026 | -9.536
-10 | -0.533 | 0.06432 | 0.023 | -8.285
-9.5 | -0.905 | 0.01901 | 0.033 | -47.622
-9 | -0.951 | 0.01592 | 0.033 | -59.734
-8.5 | -0.944 | 0.01444 | 0.032 | -65.354
-8 | -0.916 | 0.01347 | 0.031 | -67.978
-7.5 | -0.874 | 0.01268 | 0.03 | -68.949
-7 | -0.824 | 0.012 | 0.029 | -68.64
-6.5 | -0.767 | 0.01148 | 0.027 | -66.792
-6 | -0.706 | 0.01077 | 0.026 | -65.577
-5.5 | -0.642 | 0.01036 | 0.025 | -61.942
-5 | -0.575 | 0.01 | 0.024 | -57.476
-4.5 | -0.506 | 0.0097 | 0.023 | -52.205
-4 | -0.436 | 0.0092 | 0.021 | -47.358
-3.5 | -0.365 | 0.00896 | 0.02 | -40.71
-3 | -0.292 | 0.00707 | 0.019 | -41.334
-2.5 | -0.219 | 0.00756 | 0.018 | -29.008
-2 | -0.146 | 0.00749 | 0.016 | -19.487
-1.5 | -0.072 | 0.00795 | 0.015 | -9.08
-1 | 0.002 | 0.00789 | 0.014 | 0.247
-0.5 | 0.076 | 0.00786 | 0.012 | 9.667
0 | 0.149 | 0.00786 | 0.011 | 18.986
0.5 | 0.223 | 0.00787 | 0.01 | 28.281
1 | 0.295 | 0.00785 | 0.008 | 37.639
1.5 | 0.368 | 0.00694 | 0.007 | 53.002
2 | 0.44 | 0.00709 | 0.006 | 62.079
2.5 | 0.511 | 0.00731 | 0.004 | 69.973
3 | 0.582 | 0.00756 | 0.003 | 76.98
3.5 | 0.652 | 0.00788 | 0.002 | 82.78
4 | 0.722 | 0.00841 | 0 | 85.824
4.5 | 0.79 | 0.00883 | -0.001 | 89.458
5 | 0.858 | 0.00928 | -0.003 | 92.49
5.5 | 0.925 | 0.00983 | -0.004 | 94.134
6 | 0.991 | 0.01041 | -0.005 | 95.209
6.5 | 1.056 | 0.01107 | -0.007 | 95.38
7 | 1.12 | 0.01183 | -0.008 | 94.65
7.5 | 1.183 | 0.01267 | -0.01 | 93.342
8 | 1.245 | 0.01365 | -0.011 | 91.203
8.5 | 1.305 | 0.01469 | -0.012 | 88.852
9 | 1.365 | 0.01591 | -0.014 | 85.788
9.5 | 1.422 | 0.01727 | -0.015 | 82.376
10 | 1.478 | 0.01889 | -0.016 | 78.276
10.5 | 1.533 | 0.02063 | -0.018 | 74.297
11 | 1.585 | 0.02259 | -0.019 | 70.141
11.5 | 1.634 | 0.02484 | -0.02 | 65.786
12 | 1.681 | 0.02747 | -0.022 | 61.208
12.5 | 1.724 | 0.03054 | -0.023 | 56.454
13 | 1.747 | 0.03428 | -0.024 | 50.968
13.5 | 1.736 | 0.03918 | -0.025 | 44.315
14 | 1.687 | 0.04753 | -0.026 | 35.487
14.5 | 1.56 | 0.06192 | -0.027 | 25.186
15 | 1.027 | 0.07512 | -0.028 | 13.672
15.5 | 1.055 | 0.08169 | -0.029 | 12.91
16 | 1.083 | 0.08544 | -0.031 | 12.679
16.5 | 1.11 | 0.09223 | -0.032 | 12.039
17 | 1.138 | 0.09817 | -0.033 | 11.589
17.5 | 1.165 | 0.10297 | -0.034 | 11.318
18 | 1.194 | 0.10614 | -0.035 | 11.246

## 104. Re 8M Mach 0.50 (2)
BIGFOIL.COM POLAR EXPORT
TsAGI B 21.5% thick
TsAGI B 21.5% thick |  |  |  | Cl Max: | 1.2817 | at alpha= | 14.5 | deg
XFOIL ncrit=9 |  |  |  | L/D Max: | 92.5195 | at alpha= | 6 | deg
Re: | 8000000 |  |  | Cd Min: | 0.11763 | at alpha= | -18 | deg
Mach: | 0.5 |  |  | Cl=0 at alpha= | -4.8002 | deg
|  |  |  | @ Cl=0.1, Cd= | 0.0082314
|  |  |  | @ Cl=0.4, Cd= | 0.0074813
|  |  |  | @ Cl=0.6, Cd= | 0.0066336
alpha (deg) | Cl | Cd | Cm | Cl/Cd
-18 | -0.5875 | 0.11763 | -0.1025 | -4.9945
-17.5 | -0.6328 | 0.10513 | -0.1116 | -6.0192
-17 | -0.6816 | 0.09294 | -0.1204 | -7.3338
-16.5 | -0.7336 | 0.08114 | -0.1287 | -9.0412
-16 | -0.7754 | 0.07056 | -0.1354 | -10.9892
-15.5 | -0.8134 | 0.06 | -0.1418 | -13.5567
-15 | -0.8494 | 0.04919 | -0.1489 | -17.2677
-14.5 | -0.8837 | 0.03978 | -0.1534 | -22.2147
-14 | -0.9223 | 0.03183 | -0.1536 | -28.9758
-13.5 | -0.9519 | 0.0258 | -0.1494 | -36.8953
-13 | -0.9632 | 0.02144 | -0.1424 | -44.9254
-12.5 | -0.9499 | 0.01847 | -0.1348 | -51.4293
-12 | -0.9128 | 0.0166 | -0.1281 | -54.988
-11.5 | -0.8627 | 0.0153 | -0.1224 | -56.3856
-11 | -0.8088 | 0.01426 | -0.1172 | -56.7181
-10.5 | -0.7486 | 0.01346 | -0.113 | -55.6166
-10 | -0.6892 | 0.0127 | -0.1089 | -54.2677
-9.5 | -0.6263 | 0.01209 | -0.1055 | -51.8031
-9 | -0.5646 | 0.01149 | -0.1023 | -49.1384
-8.5 | -0.4977 | 0.01101 | -0.1001 | -45.2044
-8 | -0.4298 | 0.01057 | -0.0984 | -40.6623
-7.5 | -0.3599 | 0.01013 | -0.0973 | -35.5281
-7 | -0.2802 | 0.00975 | -0.0984 | -28.7385
-6.5 | -0.21 | 0.00944 | -0.0979 | -22.2458
-6 | -0.1447 | 0.00916 | -0.0965 | -15.7969
-5.5 | -0.0828 | 0.00888 | -0.0947 | -9.3243
-5 | -0.0235 | 0.00863 | -0.0924 | -2.7231
-4.5 | 0.0353 | 0.00844 | -0.0902 | 4.1825
-4 | 0.0922 | 0.00825 | -0.0876 | 11.1758
-3.5 | 0.1468 | 0.00812 | -0.0847 | 18.0788
-3 | 0.1978 | 0.00793 | -0.0811 | 24.9433
-2.5 | 0.2487 | 0.00783 | -0.0775 | 31.7625
-2 | 0.2997 | 0.00769 | -0.074 | 38.9727
-1.5 | 0.3469 | 0.00762 | -0.0697 | 45.5249
-1 | 0.3895 | 0.0075 | -0.0645 | 51.9333
-0.5 | 0.4344 | 0.00742 | -0.0598 | 58.5445
0 | 0.4721 | 0.00736 | -0.0536 | 64.144
0.5 | 0.5026 | 0.0072 | -0.046 | 69.8056
1 | 0.5214 | 0.00704 | -0.0359 | 74.0625
1.5 | 0.5108 | 0.00677 | -0.0198 | 75.4505
2 | 0.5159 | 0.00644 | -0.0069 | 80.1087
2.5 | 0.5072 | 0.00615 | 0.0089 | 82.4715
3 | 0.4673 | 0.00588 | 0.0311 | 79.4728
3.5 | 0.4897 | 0.00593 | 0.0404 | 82.5801
4 | 0.5245 | 0.00612 | 0.0468 | 85.7026
4.5 | 0.5666 | 0.00644 | 0.0515 | 87.9814
5 | 0.6149 | 0.00672 | 0.055 | 91.503
5.5 | 0.6598 | 0.00722 | 0.0587 | 91.385
6 | 0.7124 | 0.0077 | 0.0609 | 92.5195
6.5 | 0.76 | 0.00829 | 0.0639 | 91.6767
7 | 0.8128 | 0.00909 | 0.0654 | 89.4169
7.5 | 0.8592 | 0.00988 | 0.0682 | 86.9636
8 | 0.9128 | 0.011 | 0.0689 | 82.9818
8.5 | 0.9701 | 0.01204 | 0.0692 | 80.5731
9 | 0.9992 | 0.01343 | 0.0742 | 74.4006
9.5 | 1.0489 | 0.01516 | 0.0743 | 69.1887
10 | 1.0965 | 0.01688 | 0.0751 | 64.9585
10.5 | 1.1385 | 0.01897 | 0.0761 | 60.0158
11 | 1.1793 | 0.02112 | 0.0771 | 55.8381
11.5 | 1.2027 | 0.02401 | 0.0796 | 50.0916
12 | 1.2115 | 0.02697 | 0.0845 | 44.9203
12.5 | 1.2315 | 0.02972 | 0.0879 | 41.4367
13 | 1.2383 | 0.03362 | 0.0906 | 36.8322
13.5 | 1.2555 | 0.03739 | 0.0917 | 33.5785
14 | 1.2786 | 0.04091 | 0.0925 | 31.254
14.5 | 1.2817 | 0.04563 | 0.0937 | 28.089
15 | 1.2668 | 0.05168 | 0.0949 | 24.5124
15.5 | 1.2478 | 0.05815 | 0.0958 | 21.4583
16 | 1.2565 | 0.06295 | 0.096 | 19.9603
16.5 | 1.2537 | 0.06866 | 0.0959 | 18.2595
17 | 1.2341 | 0.0757 | 0.0956 | 16.3025
17.5 | 1.2103 | 0.08344 | 0.0947 | 14.505
18 | 1.1792 | 0.09196 | 0.0932 | 12.823
18.5 | 1.1615 | 0.09967 | 0.0914 | 11.6535
19 | 1.1345 | 0.10835 | 0.0891 | 10.4707
19.5 | 1.1171 | 0.1165 | 0.0866 | 9.5888

## 105. Re 10M Mach 0.00 (1)
BIGFOIL.COM POLAR EXPORT
TsAGI B 21.5% thick
TsAGI B 21.5% thick |  |  |  | Cl Max: | 1.896 | at alpha= | 19 | deg
JavaFoil+Calcfoil stall+Eppler ext transition |  |  |  | L/D Max: | 121.928 | at alpha= | 8.5 | deg
Re: | 10000000 |  |  | Cd Min: | 0.00642 | at alpha= | 2 | deg
Mach: | 0 |  |  | Cl=0 at alpha= | -1.0154 | deg
|  |  |  | @ Cl=0.1, Cd= | 0.0075881
|  |  |  | @ Cl=0.4, Cd= | 0.0064222
|  |  |  | @ Cl=0.6, Cd= | 0.0069016
alpha (deg) | Cl | Cd | Cm | Cl/Cd
-20 | -1.267 | 0.10261 | 0.035 | -12.35
-19.5 | -1.283 | 0.09181 | 0.035 | -13.977
-19 | -1.3 | 0.08072 | 0.035 | -16.102
-18.5 | -1.32 | 0.0682 | 0.036 | -19.352
-18 | -1.348 | 0.05289 | 0.037 | -25.497
-17.5 | -1.384 | 0.03814 | 0.038 | -36.288
-17 | -1.412 | 0.02874 | 0.039 | -49.139
-16.5 | -1.423 | 0.02437 | 0.039 | -58.377
-16 | -1.424 | 0.02164 | 0.039 | -65.801
-15.5 | -1.417 | 0.01994 | 0.038 | -71.053
-15 | -1.404 | 0.01854 | 0.038 | -75.73
-14.5 | -1.386 | 0.01724 | 0.037 | -80.387
-14 | -1.364 | 0.0163 | 0.037 | -83.675
-13.5 | -1.338 | 0.01547 | 0.036 | -86.533
-13 | -1.309 | 0.01474 | 0.035 | -88.796
-12.5 | -1.277 | 0.01414 | 0.035 | -90.307
-12 | -1.241 | 0.01359 | 0.034 | -91.303
-11.5 | -1.201 | 0.01304 | 0.033 | -92.101
-11 | -1.159 | 0.0126 | 0.032 | -92.043
-10.5 | -1.115 | 0.01215 | 0.031 | -91.737
-10 | -1.068 | 0.01177 | 0.03 | -90.746
-9.5 | -1.019 | 0.01139 | 0.03 | -89.507
-9 | -0.968 | 0.01104 | 0.029 | -87.679
-8.5 | -0.915 | 0.01075 | 0.028 | -85.079
-8 | -0.86 | 0.0105 | 0.027 | -81.933
-7.5 | -0.804 | 0.00824 | 0.026 | -97.568
-7 | -0.746 | 0.00809 | 0.025 | -92.274
-6.5 | -0.688 | 0.00856 | 0.024 | -80.345
-6 | -0.628 | 0.00839 | 0.023 | -74.825
-5.5 | -0.567 | 0.00826 | 0.022 | -68.709
-5 | -0.506 | 0.00808 | 0.021 | -62.609
-4.5 | -0.444 | 0.00799 | 0.02 | -55.592
-4 | -0.381 | 0.00818 | 0.019 | -46.597
-3.5 | -0.318 | 0.00801 | 0.018 | -39.714
-3 | -0.255 | 0.00791 | 0.016 | -32.222
-2.5 | -0.191 | 0.00782 | 0.015 | -24.414
-2 | -0.127 | 0.00775 | 0.014 | -16.389
-1.5 | -0.063 | 0.00737 | 0.013 | -8.507
-1 | 0.002 | 0.00729 | 0.012 | 0.233
-0.5 | 0.066 | 0.00779 | 0.011 | 8.477
0 | 0.13 | 0.00741 | 0.01 | 17.566
0.5 | 0.194 | 0.00734 | 0.009 | 26.484
1 | 0.258 | 0.00725 | 0.007 | 35.621
1.5 | 0.322 | 0.00747 | 0.006 | 43.121
2 | 0.386 | 0.00642 | 0.005 | 60.103
2.5 | 0.449 | 0.00643 | 0.004 | 69.87
3 | 0.512 | 0.00675 | 0.003 | 75.883
3.5 | 0.575 | 0.00685 | 0.001 | 83.988
4 | 0.638 | 0.00698 | 0 | 91.342
4.5 | 0.7 | 0.00714 | -0.001 | 98.102
5 | 0.762 | 0.00733 | -0.002 | 103.89
5.5 | 0.823 | 0.00755 | -0.004 | 108.969
6 | 0.884 | 0.00783 | -0.005 | 112.887
6.5 | 0.944 | 0.0081 | -0.006 | 116.576
7 | 1.003 | 0.00843 | -0.007 | 119.061
7.5 | 1.062 | 0.00878 | -0.009 | 121.017
8 | 1.12 | 0.0092 | -0.01 | 121.789
8.5 | 1.178 | 0.00966 | -0.011 | 121.928
9 | 1.235 | 0.01032 | -0.012 | 119.591
9.5 | 1.29 | 0.01076 | -0.013 | 119.882
10 | 1.346 | 0.01156 | -0.015 | 116.376
10.5 | 1.4 | 0.01227 | -0.016 | 114.05
11 | 1.453 | 0.0131 | -0.017 | 110.923
11.5 | 1.506 | 0.01403 | -0.018 | 107.34
12 | 1.557 | 0.01507 | -0.019 | 103.358
12.5 | 1.608 | 0.01626 | -0.021 | 98.858
13 | 1.653 | 0.0176 | -0.022 | 93.949
13.5 | 1.692 | 0.01916 | -0.023 | 88.301
14 | 1.728 | 0.02099 | -0.024 | 82.319
14.5 | 1.76 | 0.02322 | -0.025 | 75.783
15 | 1.788 | 0.02594 | -0.026 | 68.914
15.5 | 1.812 | 0.02915 | -0.027 | 62.152
16 | 1.834 | 0.03207 | -0.029 | 57.182
16.5 | 1.853 | 0.03493 | -0.03 | 53.053
17 | 1.869 | 0.0377 | -0.031 | 49.569
17.5 | 1.881 | 0.04047 | -0.032 | 46.481
18 | 1.89 | 0.0434 | -0.033 | 43.548
18.5 | 1.895 | 0.04632 | -0.034 | 40.905
19 | 1.896 | 0.04947 | -0.035 | 38.324
19.5 | 1.893 | 0.05272 | -0.036 | 35.914
20 | 1.887 | 0.05615 | -0.037 | 33.609

## 106. Re 10M Mach 0.00 (2)
BIGFOIL.COM POLAR EXPORT
TsAGI B 21.5% thick
TsAGI B 21.5% thick |  |  |  | Cl Max: | 1.3516 | at alpha= | 16.5 | deg
XFOIL ncrit=9 |  |  |  | L/D Max: | 142.114 | at alpha= | 8.5 | deg
Re: | 10000000 |  |  | Cd Min: | 0.07128 | at alpha= | 20 | deg
Mach: | 0 |  |  | Cl=0 at alpha= | -4.2189 | deg
|  |  |  | @ Cl=0.1, Cd= | 0.0069648
|  |  |  | @ Cl=0.4, Cd= | 0.0062666
|  |  |  | @ Cl=0.6, Cd= | 0.0050929
alpha (deg) | Cl | Cd | Cm | Cl/Cd
-20 | -1.4602 | 0.02423 | -0.0914 | -60.2641
-19.5 | -1.4351 | 0.02252 | -0.0892 | -63.7256
-19 | -1.3923 | 0.02106 | -0.0898 | -66.1111
-18.5 | -1.3637 | 0.01988 | -0.0875 | -68.5966
-18 | -1.3338 | 0.01873 | -0.0851 | -71.212
-17.5 | -1.3036 | 0.01764 | -0.0825 | -73.9002
-17 | -1.268 | 0.0168 | -0.0805 | -75.4762
-16.5 | -1.2326 | 0.01594 | -0.0782 | -77.3275
-16 | -1.1971 | 0.01514 | -0.0759 | -79.0687
-15.5 | -1.1573 | 0.01448 | -0.074 | -79.924
-15 | -1.1162 | 0.0139 | -0.0722 | -80.3022
-14.5 | -1.075 | 0.01332 | -0.0703 | -80.7057
-14 | -1.0325 | 0.01275 | -0.0686 | -80.9804
-13.5 | -0.9889 | 0.01227 | -0.067 | -80.5949
-13 | -0.9426 | 0.01185 | -0.0658 | -79.5443
-12.5 | -0.8965 | 0.01139 | -0.0645 | -78.7094
-12 | -0.8498 | 0.01099 | -0.0632 | -77.3248
-11.5 | -0.8018 | 0.0106 | -0.0622 | -75.6415
-11 | -0.7518 | 0.01026 | -0.0614 | -73.2749
-10.5 | -0.7007 | 0.00996 | -0.0608 | -70.3514
-10 | -0.6496 | 0.00962 | -0.0603 | -67.526
-9.5 | -0.5976 | 0.00934 | -0.0599 | -63.9829
-9 | -0.5419 | 0.00907 | -0.0602 | -59.7464
-8.5 | -0.4856 | 0.0088 | -0.0607 | -55.1818
-8 | -0.4202 | 0.0086 | -0.063 | -48.8605
-7.5 | -0.3499 | 0.00835 | -0.0665 | -41.9042
-7 | -0.2902 | 0.00814 | -0.0677 | -35.6511
-6.5 | -0.2351 | 0.00792 | -0.0678 | -29.6843
-6 | -0.1792 | 0.00778 | -0.0681 | -23.0334
-5.5 | -0.1277 | 0.00759 | -0.0674 | -16.8248
-5 | -0.0771 | 0.00745 | -0.0665 | -10.349
-4.5 | -0.0276 | 0.00728 | -0.0653 | -3.7912
-4 | 0.0215 | 0.00717 | -0.0641 | 2.9986
-3.5 | 0.0696 | 0.00703 | -0.0626 | 9.9004
-3 | 0.1162 | 0.00693 | -0.0608 | 16.7677
-2.5 | 0.1611 | 0.00683 | -0.0586 | 23.5871
-2 | 0.2038 | 0.00671 | -0.0559 | 30.3726
-1.5 | 0.2458 | 0.00664 | -0.0531 | 37.0181
-1 | 0.2901 | 0.00654 | -0.0507 | 44.3578
-0.5 | 0.3319 | 0.00648 | -0.0479 | 51.2191
0 | 0.3716 | 0.00636 | -0.0446 | 58.4277
1 | 0.4385 | 0.00614 | -0.0353 | 71.4169
1.5 | 0.4672 | 0.00589 | -0.0297 | 79.3209
2 | 0.4924 | 0.00571 | -0.0233 | 86.2347
2.5 | 0.5039 | 0.00545 | -0.0138 | 92.4587
3.5 | 0.5125 | 0.0051 | 0.0085 | 100.4902
4 | 0.5305 | 0.00503 | 0.0165 | 105.4672
4.5 | 0.5666 | 0.00501 | 0.0205 | 113.0938
5 | 0.5988 | 0.00509 | 0.0252 | 117.6424
5.5 | 0.6436 | 0.0052 | 0.0271 | 123.7692
6 | 0.6893 | 0.00533 | 0.0288 | 129.3246
6.5 | 0.7337 | 0.00556 | 0.0304 | 131.9604
7 | 0.7847 | 0.00571 | 0.0308 | 137.4256
7.5 | 0.8292 | 0.00595 | 0.0323 | 139.3613
8 | 0.8743 | 0.00619 | 0.0336 | 141.2439
8.5 | 0.9209 | 0.00648 | 0.0344 | 142.1142
9 | 0.9642 | 0.0068 | 0.0359 | 141.7941
9.5 | 1.0042 | 0.00728 | 0.0377 | 137.9396
10 | 1.0513 | 0.00763 | 0.0381 | 137.7851
10.5 | 1.0911 | 0.00801 | 0.04 | 136.2172
11 | 1.1299 | 0.00873 | 0.0414 | 129.4273
11.5 | 1.1702 | 0.0095 | 0.0423 | 123.1789
12 | 1.198 | 0.01077 | 0.0447 | 111.2349
12.5 | 1.2363 | 0.0116 | 0.0458 | 106.5776
13 | 1.2547 | 0.01329 | 0.0492 | 94.4093
13.5 | 1.2681 | 0.01565 | 0.0519 | 81.0288
14 | 1.3001 | 0.01735 | 0.0521 | 74.9337
14.5 | 1.3158 | 0.0201 | 0.0534 | 65.4627
15 | 1.3099 | 0.02437 | 0.056 | 53.7505
15.5 | 1.3164 | 0.02793 | 0.0574 | 47.1321
16 | 1.319 | 0.03198 | 0.0586 | 41.2445
16.5 | 1.3516 | 0.03381 | 0.058 | 39.9763
17 | 1.3388 | 0.03906 | 0.0598 | 34.2755
17.5 | 1.3303 | 0.04419 | 0.0609 | 30.1041
18 | 1.3227 | 0.04944 | 0.0617 | 26.7536
18.5 | 1.3079 | 0.05531 | 0.0625 | 23.6467
19 | 1.2957 | 0.06123 | 0.0629 | 21.1612
19.5 | 1.2819 | 0.06748 | 0.0629 | 18.9967
20 | 1.2942 | 0.07128 | 0.0622 | 18.1566

## 107. Re 10M Mach 0.10 (1)
BIGFOIL.COM POLAR EXPORT
TsAGI B 21.5% thick
TsAGI B 21.5% thick |  |  |  | Cl Max: | 1.885 | at alpha= | 18.5 | deg
JavaFoil+Calcfoil stall+Eppler ext transition |  |  |  | L/D Max: | 121.052 | at alpha= | 8 | deg
Re: | 10000000 |  |  | Cd Min: | 0.00644 | at alpha= | 2 | deg
Mach: | 0.1 |  |  | Cl=0 at alpha= | -1.0154 | deg
|  |  |  | @ Cl=0.1, Cd= | 0.0076174
|  |  |  | @ Cl=0.4, Cd= | 0.0064457
|  |  |  | @ Cl=0.6, Cd= | 0.0069224
alpha (deg) | Cl | Cd | Cm | Cl/Cd
-20 | -1.223 | 0.10927 | 0.034 | -11.193
-19.5 | -1.24 | 0.09967 | 0.034 | -12.439
-19 | -1.257 | 0.08939 | 0.035 | -14.059
-18.5 | -1.275 | 0.07812 | 0.035 | -16.324
-18 | -1.298 | 0.06497 | 0.036 | -19.976
-17.5 | -1.333 | 0.04816 | 0.037 | -27.675
-17 | -1.371 | 0.03413 | 0.038 | -40.181
-16.5 | -1.395 | 0.02664 | 0.039 | -52.381
-16 | -1.403 | 0.02302 | 0.039 | -60.95
-15.5 | -1.402 | 0.02068 | 0.038 | -67.795
-15 | -1.392 | 0.01893 | 0.038 | -73.556
-14.5 | -1.377 | 0.01771 | 0.037 | -77.764
-14 | -1.358 | 0.01666 | 0.037 | -81.508
-13.5 | -1.334 | 0.01576 | 0.036 | -84.636
-13 | -1.306 | 0.01501 | 0.035 | -87.036
-12.5 | -1.275 | 0.01435 | 0.035 | -88.849
-12 | -1.241 | 0.01376 | 0.034 | -90.158
-11.5 | -1.202 | 0.01322 | 0.033 | -90.926
-11 | -1.161 | 0.01272 | 0.032 | -91.249
-10.5 | -1.117 | 0.01229 | 0.031 | -90.847
-10 | -1.071 | 0.01187 | 0.031 | -90.203
-9.5 | -1.022 | 0.0115 | 0.03 | -88.843
-9 | -0.971 | 0.01115 | 0.029 | -87.084
-8.5 | -0.918 | 0.01081 | 0.028 | -84.897
-8 | -0.863 | 0.01053 | 0.027 | -81.967
-7.5 | -0.807 | 0.00831 | 0.026 | -97.076
-7 | -0.75 | 0.00812 | 0.025 | -92.352
-6.5 | -0.691 | 0.00862 | 0.024 | -80.152
-6 | -0.631 | 0.00845 | 0.023 | -74.667
-5.5 | -0.57 | 0.00827 | 0.022 | -68.958
-5 | -0.508 | 0.00808 | 0.021 | -62.88
-4.5 | -0.446 | 0.00801 | 0.02 | -55.663
-4 | -0.383 | 0.00816 | 0.019 | -46.95
-3.5 | -0.32 | 0.00805 | 0.018 | -39.723
-3 | -0.256 | 0.00794 | 0.017 | -32.233
-2.5 | -0.192 | 0.00786 | 0.015 | -24.422
-2 | -0.128 | 0.00748 | 0.014 | -17.056
-1.5 | -0.063 | 0.00739 | 0.013 | -8.531
-1 | 0.002 | 0.00733 | 0.012 | 0.232
-0.5 | 0.066 | 0.00779 | 0.011 | 8.523
0 | 0.131 | 0.00746 | 0.01 | 17.553
0.5 | 0.195 | 0.00734 | 0.009 | 26.596
1 | 0.26 | 0.00701 | 0.007 | 37.037
1.5 | 0.324 | 0.00751 | 0.006 | 43.126
2 | 0.388 | 0.00644 | 0.005 | 60.226
2.5 | 0.451 | 0.00647 | 0.004 | 69.792
3 | 0.515 | 0.00678 | 0.003 | 75.976
3.5 | 0.578 | 0.00687 | 0.001 | 84.095
4 | 0.641 | 0.00702 | 0 | 91.305
4.5 | 0.703 | 0.0072 | -0.001 | 97.714
5 | 0.765 | 0.0074 | -0.002 | 103.438
5.5 | 0.827 | 0.00762 | -0.004 | 108.449
6 | 0.888 | 0.00788 | -0.005 | 112.594
6.5 | 0.948 | 0.00816 | -0.006 | 116.159
7 | 1.008 | 0.0085 | -0.007 | 118.542
7.5 | 1.067 | 0.00888 | -0.009 | 120.125
8 | 1.125 | 0.00929 | -0.01 | 121.052
8.5 | 1.182 | 0.00977 | -0.011 | 121.048
9 | 1.239 | 0.0103 | -0.012 | 120.325
9.5 | 1.295 | 0.01091 | -0.014 | 118.702
10 | 1.351 | 0.01158 | -0.015 | 116.594
10.5 | 1.405 | 0.01246 | -0.016 | 112.799
11 | 1.459 | 0.01332 | -0.017 | 109.512
11.5 | 1.511 | 0.01427 | -0.018 | 105.895
12 | 1.563 | 0.01535 | -0.02 | 101.818
12.5 | 1.613 | 0.01657 | -0.021 | 97.383
13 | 1.658 | 0.01795 | -0.022 | 92.366
13.5 | 1.697 | 0.01956 | -0.023 | 86.749
14 | 1.732 | 0.02146 | -0.024 | 80.707
14.5 | 1.763 | 0.02376 | -0.025 | 74.219
15 | 1.79 | 0.02661 | -0.026 | 67.281
15.5 | 1.814 | 0.02989 | -0.028 | 60.67
16 | 1.834 | 0.03293 | -0.029 | 55.696
16.5 | 1.852 | 0.03576 | -0.03 | 51.793
17 | 1.866 | 0.03865 | -0.031 | 48.282
17.5 | 1.876 | 0.0415 | -0.032 | 45.211
18 | 1.883 | 0.04451 | -0.033 | 42.29
18.5 | 1.885 | 0.04759 | -0.034 | 39.609
19 | 1.883 | 0.0508 | -0.035 | 37.071
19.5 | 1.877 | 0.05418 | -0.036 | 34.653
20 | 1.868 | 0.0577 | -0.037 | 32.373

## 108. Re 10M Mach 0.10 (2)
BIGFOIL.COM POLAR EXPORT
TsAGI B 21.5% thick
TsAGI B 21.5% thick |  |  |  | Cl Max: | 1.3486 | at alpha= | 16.5 | deg
XFOIL ncrit=9 |  |  |  | L/D Max: | 140.762 | at alpha= | 8.5 | deg
Re: | 10000000 |  |  | Cd Min: | 0.07398 | at alpha= | 20 | deg
Mach: | 0.1 |  |  | Cl=0 at alpha= | -4.2353 | deg
|  |  |  | @ Cl=0.1, Cd= | 0.0069897
|  |  |  | @ Cl=0.4, Cd= | 0.0062991
|  |  |  | @ Cl=0.6, Cd= | 0.0051197
alpha (deg) | Cl | Cd | Cm | Cl/Cd
-20 | -1.4591 | 0.02541 | -0.0955 | -57.4223
-19.5 | -1.4359 | 0.02347 | -0.0932 | -61.1802
-19 | -1.3932 | 0.02188 | -0.0938 | -63.6746
-18.5 | -1.3645 | 0.02065 | -0.0914 | -66.0775
-18 | -1.3353 | 0.01939 | -0.0889 | -68.8654
-17.5 | -1.3069 | 0.01813 | -0.086 | -72.0849
-17 | -1.2717 | 0.01722 | -0.0837 | -73.8502
-16.5 | -1.2364 | 0.01634 | -0.0813 | -75.6671
-16 | -1.1993 | 0.01552 | -0.079 | -77.2745
-15.5 | -1.1619 | 0.01475 | -0.0767 | -78.7729
-15 | -1.1202 | 0.01414 | -0.0748 | -79.2221
-14.5 | -1.079 | 0.01354 | -0.0728 | -79.6898
-14 | -1.0362 | 0.01295 | -0.071 | -80.0154
-13.5 | -0.9917 | 0.01245 | -0.0693 | -79.6546
-13 | -0.9466 | 0.01198 | -0.0677 | -79.015
-12.5 | -0.8996 | 0.01153 | -0.0664 | -78.0225
-12 | -0.8523 | 0.01111 | -0.0651 | -76.7147
-11.5 | -0.8045 | 0.01071 | -0.0638 | -75.1167
-11 | -0.7545 | 0.01034 | -0.063 | -72.9691
-10.5 | -0.7029 | 0.01004 | -0.0623 | -70.01
-10 | -0.6512 | 0.00969 | -0.0617 | -67.2033
-9.5 | -0.5986 | 0.00941 | -0.0613 | -63.6132
-9 | -0.5436 | 0.00912 | -0.0613 | -59.6053
-8.5 | -0.4868 | 0.00885 | -0.0617 | -55.0056
-8 | -0.4223 | 0.00864 | -0.0638 | -48.8773
-7.5 | -0.3509 | 0.00839 | -0.0674 | -41.8236
-7 | -0.2907 | 0.00817 | -0.0685 | -35.5814
-6.5 | -0.2349 | 0.00796 | -0.0686 | -29.5101
-6 | -0.1785 | 0.00781 | -0.0689 | -22.8553
-5.5 | -0.1263 | 0.00762 | -0.0683 | -16.5748
-5 | -0.0753 | 0.00748 | -0.0674 | -10.0668
-4.5 | -0.0261 | 0.00731 | -0.0661 | -3.5705
-4 | 0.0232 | 0.0072 | -0.0648 | 3.2222
-3.5 | 0.0717 | 0.00705 | -0.0632 | 10.1702
-3 | 0.1186 | 0.00695 | -0.0614 | 17.0647
-2.5 | 0.1643 | 0.00685 | -0.0593 | 23.9854
-2 | 0.2072 | 0.00674 | -0.0566 | 30.7418
-1.5 | 0.2489 | 0.00665 | -0.0536 | 37.4286
-1 | 0.2931 | 0.00656 | -0.0512 | 44.6799
-0.5 | 0.3352 | 0.0065 | -0.0483 | 51.5692
0 | 0.3755 | 0.00638 | -0.0451 | 58.8558
1 | 0.4421 | 0.00616 | -0.0356 | 71.7695
1.5 | 0.4706 | 0.00591 | -0.0298 | 79.6277
2 | 0.4952 | 0.00574 | -0.0232 | 86.2718
2.5 | 0.5066 | 0.00547 | -0.0137 | 92.6143
3.5 | 0.5134 | 0.00512 | 0.0092 | 100.2734
4 | 0.5312 | 0.00504 | 0.0174 | 105.3968
4.5 | 0.5671 | 0.00503 | 0.0215 | 112.7435
5 | 0.6001 | 0.00512 | 0.0261 | 117.207
5.5 | 0.6457 | 0.00522 | 0.0279 | 123.6973
6 | 0.6905 | 0.00537 | 0.0298 | 128.5847
6.5 | 0.7362 | 0.0056 | 0.0313 | 131.4643
7 | 0.7866 | 0.00576 | 0.0318 | 136.5625
7.5 | 0.8313 | 0.00601 | 0.0333 | 138.3195
8 | 0.8764 | 0.00625 | 0.0348 | 140.224
8.5 | 0.9234 | 0.00656 | 0.0356 | 140.7622
9 | 0.9661 | 0.00689 | 0.0372 | 140.2177
9.5 | 1.0066 | 0.0074 | 0.039 | 136.027
10 | 1.0547 | 0.00775 | 0.0393 | 136.0903
10.5 | 1.0922 | 0.00817 | 0.0417 | 133.6842
11 | 1.1333 | 0.00893 | 0.0426 | 126.9093
11.5 | 1.1731 | 0.00974 | 0.0437 | 120.4415
12 | 1.2026 | 0.011 | 0.0459 | 109.3273
12.5 | 1.2398 | 0.0119 | 0.0471 | 104.1849
13 | 1.2591 | 0.0136 | 0.0504 | 92.5809
13.5 | 1.2717 | 0.01607 | 0.0532 | 79.135
14 | 1.3056 | 0.01773 | 0.0532 | 73.6379
14.5 | 1.3181 | 0.02071 | 0.0548 | 63.6456
15 | 1.3111 | 0.02509 | 0.0574 | 52.2559
16 | 1.3193 | 0.03285 | 0.06 | 40.1613
16.5 | 1.3486 | 0.03502 | 0.0595 | 38.5094
17 | 1.3308 | 0.0407 | 0.0615 | 32.6978
17.5 | 1.3263 | 0.04559 | 0.0624 | 29.0919
18 | 1.3191 | 0.05078 | 0.0631 | 25.9768
18.5 | 1.2956 | 0.05759 | 0.064 | 22.497
19 | 1.2868 | 0.06321 | 0.0642 | 20.3575
19.5 | 1.2745 | 0.06937 | 0.0642 | 18.3725
20 | 1.2799 | 0.07398 | 0.0635 | 17.3006

## 109. Re 10M Mach 0.25 (1)
BIGFOIL.COM POLAR EXPORT
TsAGI B 21.5% thick
TsAGI B 21.5% thick |  |  |  | Cl Max: | 1.834 | at alpha= | 17 | deg
JavaFoil+Calcfoil stall+Eppler ext transition |  |  |  | L/D Max: | 116.043 | at alpha= | 8 | deg
Re: | 10000000 |  |  | Cd Min: | 0.00658 | at alpha= | 2 | deg
Mach: | 0.25 |  |  | Cl=0 at alpha= | -1.0149 | deg
|  |  |  | @ Cl=0.1, Cd= | 0.0071406
|  |  |  | @ Cl=0.4, Cd= | 0.0065815
|  |  |  | @ Cl=0.6, Cd= | 0.0069168
alpha (deg) | Cl | Cd | Cm | Cl/Cd
-19 | -0.959 | 0.13109 | 0.031 | -7.314
-18.5 | -0.997 | 0.12042 | 0.031 | -8.28
-18 | -1.032 | 0.11034 | 0.031 | -9.357
-17.5 | -1.065 | 0.10013 | 0.032 | -10.638
-17 | -1.096 | 0.08936 | 0.032 | -12.263
-16.5 | -1.126 | 0.07778 | 0.033 | -14.472
-16 | -1.16 | 0.0631 | 0.034 | -18.389
-15.5 | -1.216 | 0.04197 | 0.036 | -28.963
-15 | -1.271 | 0.02705 | 0.038 | -46.992
-14.5 | -1.291 | 0.02216 | 0.038 | -58.267
-14 | -1.295 | 0.01977 | 0.037 | -65.505
-13.5 | -1.289 | 0.01808 | 0.037 | -71.299
-13 | -1.276 | 0.0168 | 0.036 | -75.906
-12.5 | -1.256 | 0.01582 | 0.036 | -79.364
-12 | -1.231 | 0.01498 | 0.035 | -82.159
-11.5 | -1.199 | 0.01424 | 0.034 | -84.215
-11 | -1.164 | 0.01363 | 0.033 | -85.366
-10.5 | -1.124 | 0.01304 | 0.032 | -86.255
-10 | -1.082 | 0.01254 | 0.031 | -86.245
-9.5 | -1.036 | 0.01206 | 0.03 | -85.871
-9 | -0.986 | 0.01165 | 0.03 | -84.644
-8.5 | -0.934 | 0.011 | 0.029 | -84.904
-8 | -0.88 | 0.01068 | 0.028 | -82.414
-7.5 | -0.824 | 0.01038 | 0.027 | -79.402
-7 | -0.766 | 0.01008 | 0.026 | -76.052
-6.5 | -0.707 | 0.00819 | 0.025 | -86.33
-6 | -0.646 | 0.00864 | 0.024 | -74.791
-5.5 | -0.584 | 0.00847 | 0.022 | -68.965
-5 | -0.521 | 0.00803 | 0.021 | -64.933
-4.5 | -0.458 | 0.00787 | 0.02 | -58.153
-4 | -0.393 | 0.00775 | 0.019 | -50.748
-3.5 | -0.328 | 0.00763 | 0.018 | -43.008
-3 | -0.263 | 0.00813 | 0.017 | -32.316
-2.5 | -0.197 | 0.00773 | 0.016 | -25.482
-2 | -0.131 | 0.00762 | 0.015 | -17.184
-1.5 | -0.065 | 0.00755 | 0.014 | -8.572
-1 | 0.002 | 0.00722 | 0.012 | 0.242
-0.5 | 0.068 | 0.00716 | 0.011 | 9.527
0 | 0.134 | 0.00712 | 0.01 | 18.871
0.5 | 0.2 | 0.0068 | 0.009 | 29.46
1 | 0.266 | 0.00784 | 0.008 | 33.988
1.5 | 0.332 | 0.00773 | 0.006 | 42.99
2 | 0.398 | 0.00658 | 0.005 | 60.443
2.5 | 0.463 | 0.00663 | 0.004 | 69.85
3 | 0.528 | 0.00673 | 0.003 | 78.461
3.5 | 0.592 | 0.00687 | 0.001 | 86.278
4 | 0.657 | 0.00725 | 0 | 90.565
4.5 | 0.72 | 0.00743 | -0.001 | 96.955
5 | 0.784 | 0.00769 | -0.002 | 101.877
5.5 | 0.846 | 0.00794 | -0.004 | 106.547
6 | 0.908 | 0.00826 | -0.005 | 109.999
6.5 | 0.97 | 0.00859 | -0.006 | 112.905
7 | 1.03 | 0.00897 | -0.008 | 114.789
7.5 | 1.09 | 0.00943 | -0.009 | 115.635
8 | 1.149 | 0.0099 | -0.01 | 116.043
8.5 | 1.207 | 0.01048 | -0.011 | 115.257
9 | 1.265 | 0.01108 | -0.013 | 114.134
9.5 | 1.322 | 0.01179 | -0.014 | 112.089
10 | 1.378 | 0.01258 | -0.015 | 109.538
10.5 | 1.433 | 0.01346 | -0.016 | 106.426
11 | 1.487 | 0.01444 | -0.018 | 102.925
11.5 | 1.539 | 0.0157 | -0.019 | 98.048
12 | 1.591 | 0.01696 | -0.02 | 93.83
12.5 | 1.641 | 0.0184 | -0.021 | 89.223
13 | 1.685 | 0.02003 | -0.022 | 84.144
13.5 | 1.721 | 0.02193 | -0.024 | 78.469
14 | 1.752 | 0.02422 | -0.025 | 72.365
14.5 | 1.778 | 0.02706 | -0.026 | 65.723
15 | 1.799 | 0.03077 | -0.027 | 58.461
15.5 | 1.815 | 0.03456 | -0.028 | 52.498
16 | 1.826 | 0.03795 | -0.029 | 48.129
16.5 | 1.833 | 0.04119 | -0.03 | 44.512
17 | 1.834 | 0.04441 | -0.031 | 41.303
17.5 | 1.829 | 0.04786 | -0.032 | 38.222
18 | 1.818 | 0.05166 | -0.034 | 35.189
18.5 | 1.8 | 0.05534 | -0.035 | 32.523
19 | 1.775 | 0.05951 | -0.036 | 29.829
19.5 | 1.744 | 0.06356 | -0.037 | 27.444
20 | 1.707 | 0.06785 | -0.038 | 25.155

## 110. Re 10M Mach 0.25 (2)
BIGFOIL.COM POLAR EXPORT
TsAGI B 21.5% thick
TsAGI B 21.5% thick |  |  |  | Cl Max: | 1.3351 | at alpha= | 14.5 | deg
XFOIL ncrit=9 |  |  |  | L/D Max: | 133.709 | at alpha= | 8 | deg
Re: | 10000000 |  |  | Cd Min: | 0.08124 | at alpha= | 19.5 | deg
Mach: | 0.25 |  |  | Cl=0 at alpha= | -4.3456 | deg
|  |  |  | @ Cl=0.1, Cd= | 0.0071386
|  |  |  | @ Cl=0.4, Cd= | 0.0065007
|  |  |  | @ Cl=0.6, Cd= | 0.0052663
alpha (deg) | Cl | Cd | Cm | Cl/Cd
-20 | -1.4278 | 0.03462 | -0.1164 | -41.2421
-19.5 | -1.4143 | 0.03104 | -0.1147 | -45.5638
-19 | -1.3836 | 0.02798 | -0.1149 | -49.4496
-18.5 | -1.3664 | 0.02547 | -0.1119 | -53.6474
-18 | -1.3395 | 0.02356 | -0.1091 | -56.8548
-17.5 | -1.3147 | 0.02168 | -0.1057 | -60.6411
-16.5 | -1.253 | 0.01877 | -0.0991 | -66.7555
-16 | -1.2193 | 0.01756 | -0.0957 | -69.4362
-15.5 | -1.1794 | 0.01661 | -0.0929 | -71.0054
-15 | -1.1406 | 0.01566 | -0.0898 | -72.8352
-14.5 | -1.0998 | 0.01483 | -0.0868 | -74.1605
-14 | -1.0558 | 0.01411 | -0.0842 | -74.8264
-13.5 | -1.01 | 0.01349 | -0.0819 | -74.8703
-13 | -0.9646 | 0.01286 | -0.0794 | -75.0078
-12.5 | -0.917 | 0.01229 | -0.0772 | -74.6135
-12 | -0.868 | 0.01181 | -0.0753 | -73.497
-11.5 | -0.8187 | 0.01129 | -0.0734 | -72.5155
-11 | -0.7665 | 0.01089 | -0.072 | -70.3857
-10.5 | -0.7152 | 0.01047 | -0.0705 | -68.3095
-10 | -0.662 | 0.0101 | -0.0693 | -65.5446
-9.5 | -0.6066 | 0.00976 | -0.0686 | -62.1516
-9 | -0.5508 | 0.00943 | -0.068 | -58.4093
-8.5 | -0.4909 | 0.00918 | -0.0682 | -53.4749
-8 | -0.4306 | 0.00888 | -0.0686 | -48.491
-7.5 | -0.3563 | 0.00862 | -0.072 | -41.3341
-7 | -0.2927 | 0.00838 | -0.0732 | -34.9284
-6.5 | -0.2329 | 0.00818 | -0.0735 | -28.4719
-6 | -0.176 | 0.00797 | -0.0733 | -22.0828
-5.5 | -0.1205 | 0.00778 | -0.0728 | -15.4884
-5 | -0.0666 | 0.00762 | -0.0719 | -8.7402
-4.5 | -0.0151 | 0.00745 | -0.0706 | -2.0268
-4 | 0.0338 | 0.00731 | -0.0687 | 4.6238
-3.5 | 0.0832 | 0.00717 | -0.0669 | 11.6039
-3 | 0.1314 | 0.00708 | -0.0648 | 18.5593
-2.5 | 0.1798 | 0.00695 | -0.0628 | 25.8705
-2 | 0.2254 | 0.00688 | -0.0602 | 32.7616
-1.5 | 0.2687 | 0.00677 | -0.0571 | 39.6898
-1 | 0.3096 | 0.00669 | -0.0536 | 46.278
-0.5 | 0.3539 | 0.00663 | -0.0507 | 53.3786
0 | 0.3958 | 0.00651 | -0.0474 | 60.7988
0.5 | 0.4321 | 0.00643 | -0.0428 | 67.2006
1 | 0.4644 | 0.00628 | -0.0374 | 73.949
2.5 | 0.5172 | 0.00558 | -0.0117 | 92.6882
3.5 | 0.5157 | 0.00523 | 0.0136 | 98.6042
4 | 0.5349 | 0.00511 | 0.0219 | 104.6771
4.5 | 0.5691 | 0.00517 | 0.0268 | 110.0774
5 | 0.6076 | 0.00529 | 0.0306 | 114.8582
5.5 | 0.6539 | 0.00541 | 0.0327 | 120.8688
6 | 0.6986 | 0.00562 | 0.035 | 124.306
6.5 | 0.7472 | 0.00582 | 0.0364 | 128.3849
7 | 0.7962 | 0.00606 | 0.0376 | 131.3861
7.5 | 0.8417 | 0.00637 | 0.0394 | 132.135
8 | 0.8905 | 0.00666 | 0.0405 | 133.7087
8.5 | 0.9347 | 0.00708 | 0.0423 | 132.0198
9 | 0.9792 | 0.00743 | 0.0441 | 131.79
9.5 | 1.0219 | 0.00813 | 0.0455 | 125.695
10 | 1.0656 | 0.00859 | 0.0472 | 124.0512
10.5 | 1.108 | 0.00927 | 0.0487 | 119.5254
11 | 1.1528 | 0.01011 | 0.0493 | 114.0257
11.5 | 1.1913 | 0.0112 | 0.0507 | 106.3661
12 | 1.2211 | 0.01265 | 0.053 | 96.5296
12.5 | 1.257 | 0.01381 | 0.0546 | 91.021
13 | 1.2746 | 0.01587 | 0.0579 | 80.3151
13.5 | 1.2932 | 0.01848 | 0.0597 | 69.9784
14 | 1.3209 | 0.02077 | 0.0602 | 63.5965
14.5 | 1.3351 | 0.0239 | 0.0616 | 55.8619
15 | 1.3239 | 0.02877 | 0.0643 | 46.0167
15.5 | 1.3199 | 0.03337 | 0.066 | 39.5535
16 | 1.3193 | 0.03786 | 0.0673 | 34.8468
16.5 | 1.3323 | 0.04141 | 0.0678 | 32.1734
17 | 1.3105 | 0.04772 | 0.0694 | 27.4623
17.5 | 1.3041 | 0.05301 | 0.07 | 24.601
18 | 1.2766 | 0.06024 | 0.0709 | 21.1919
18.5 | 1.2567 | 0.06696 | 0.0712 | 18.7679
19 | 1.2356 | 0.07411 | 0.0711 | 16.6725
19.5 | 1.2173 | 0.08124 | 0.0705 | 14.984

## 111. Re 10M Mach 0.50 (1)
BIGFOIL.COM POLAR EXPORT
TsAGI B 21.5% thick
TsAGI B 21.5% thick |  |  |  | Cl Max: | 1.748 | at alpha= | 13 | deg
JavaFoil+Calcfoil stall+Eppler ext transition |  |  |  | L/D Max: | 96.823 | at alpha= | 6.5 | deg
Re: | 10000000 |  |  | Cd Min: | 0.0071 | at alpha= | -3 | deg
Mach: | 0.5 |  |  | Cl=0 at alpha= | -1.0135 | deg
|  |  |  | @ Cl=0.1, Cd= | 0.0077099
|  |  |  | @ Cl=0.4, Cd= | 0.0077089
|  |  |  | @ Cl=0.6, Cd= | 0.007639
alpha (deg) | Cl | Cd | Cm | Cl/Cd
-20 | -1.101 | 0.18634 | 0.033 | -5.908
-19.5 | -1.075 | 0.1685 | 0.033 | -6.379
-19 | -1.044 | 0.16609 | 0.032 | -6.288
-18.5 | -1.016 | 0.15428 | 0.031 | -6.588
-18 | -0.991 | 0.13887 | 0.032 | -7.137
-17.5 | -0.958 | 0.14486 | 0.03 | -6.612
-17 | -0.935 | 0.12181 | 0.031 | -7.678
-16.5 | -0.903 | 0.1217 | 0.029 | -7.417
-16 | -0.882 | 0.10524 | 0.031 | -8.385
-15.5 | -0.852 | 0.1026 | 0.03 | -8.301
-15 | -0.822 | 0.09626 | 0.029 | -8.545
-14.5 | -0.823 | 0.06887 | 0.034 | -11.95
-14 | -0.766 | 0.08805 | 0.028 | -8.699
-13.5 | -0.726 | 0.09743 | 0.024 | -7.455
-13 | -0.718 | 0.07237 | 0.029 | -9.924
-12.5 | -0.675 | 0.08204 | 0.025 | -8.224
-12 | -0.677 | 0.05386 | 0.031 | -12.573
-11.5 | -0.636 | 0.05933 | 0.028 | -10.714
-11 | -0.602 | 0.05954 | 0.027 | -10.116
-10.5 | -0.575 | 0.05549 | 0.027 | -10.358
-10 | -0.535 | 0.06218 | 0.024 | -8.599
-9.5 | -0.908 | 0.01821 | 0.033 | -49.853
-9 | -0.952 | 0.01559 | 0.033 | -61.037
-8.5 | -0.945 | 0.01399 | 0.032 | -67.495
-8 | -0.916 | 0.01303 | 0.031 | -70.313
-7.5 | -0.875 | 0.01227 | 0.03 | -71.279
-7 | -0.824 | 0.01166 | 0.029 | -70.662
-6.5 | -0.767 | 0.01112 | 0.027 | -68.971
-6 | -0.706 | 0.01047 | 0.026 | -67.484
-5.5 | -0.642 | 0.01006 | 0.025 | -63.813
-5 | -0.575 | 0.00972 | 0.024 | -59.188
-4.5 | -0.506 | 0.00944 | 0.023 | -53.641
-4 | -0.436 | 0.00894 | 0.021 | -48.745
-3.5 | -0.365 | 0.00721 | 0.02 | -50.563
-3 | -0.292 | 0.0071 | 0.019 | -41.188
-2.5 | -0.219 | 0.0079 | 0.018 | -27.766
-2 | -0.146 | 0.00781 | 0.016 | -18.684
-1.5 | -0.072 | 0.00777 | 0.015 | -9.29
-1 | 0.002 | 0.00773 | 0.014 | 0.253
-0.5 | 0.076 | 0.0077 | 0.012 | 9.867
0 | 0.149 | 0.00773 | 0.011 | 19.33
0.5 | 0.223 | 0.00777 | 0.01 | 28.667
1 | 0.296 | 0.00819 | 0.008 | 36.091
1.5 | 0.368 | 0.00818 | 0.007 | 45.025
2 | 0.44 | 0.00712 | 0.006 | 61.785
2.5 | 0.512 | 0.00728 | 0.004 | 70.287
3 | 0.583 | 0.00752 | 0.003 | 77.481
3.5 | 0.653 | 0.00801 | 0.002 | 81.542
4 | 0.722 | 0.00834 | 0 | 86.657
4.5 | 0.791 | 0.00873 | -0.001 | 90.558
5 | 0.859 | 0.00917 | -0.003 | 93.66
5.5 | 0.926 | 0.00968 | -0.004 | 95.627
6 | 0.992 | 0.01025 | -0.005 | 96.79
6.5 | 1.057 | 0.01092 | -0.007 | 96.823
7 | 1.121 | 0.01164 | -0.008 | 96.308
7.5 | 1.184 | 0.0125 | -0.01 | 94.739
8 | 1.246 | 0.01342 | -0.011 | 92.84
8.5 | 1.307 | 0.01447 | -0.012 | 90.275
9 | 1.366 | 0.01568 | -0.014 | 87.085
9.5 | 1.424 | 0.01714 | -0.015 | 83.038
10 | 1.48 | 0.01862 | -0.016 | 79.456
10.5 | 1.534 | 0.02038 | -0.018 | 75.248
11 | 1.586 | 0.02234 | -0.019 | 71
11.5 | 1.636 | 0.0246 | -0.02 | 66.5
12 | 1.682 | 0.02725 | -0.022 | 61.735
12.5 | 1.725 | 0.03037 | -0.023 | 56.81
13 | 1.748 | 0.03431 | -0.024 | 50.943
13.5 | 1.736 | 0.03962 | -0.025 | 43.815
14 | 1.685 | 0.04961 | -0.026 | 33.959
14.5 | 1.562 | 0.06043 | -0.027 | 25.845
15 | 1.029 | 0.07234 | -0.028 | 14.222
15.5 | 1.056 | 0.07871 | -0.03 | 13.422
16 | 1.085 | 0.08244 | -0.031 | 13.164
16.5 | 1.112 | 0.08875 | -0.032 | 12.536
17 | 1.14 | 0.09449 | -0.033 | 12.063
17.5 | 1.168 | 0.09897 | -0.034 | 11.799
18 | 1.19 | 0.11306 | -0.035 | 10.521

## 112. Re 10M Mach 0.50 (2)
BIGFOIL.COM POLAR EXPORT
TsAGI B 21.5% thick
TsAGI B 21.5% thick |  |  |  | Cl Max: | 1.2912 | at alpha= | 14.5 | deg
XFOIL ncrit=9 |  |  |  | L/D Max: | 99.0616 | at alpha= | 5.5 | deg
Re: | 10000000 |  |  | Cd Min: | 0.11546 | at alpha= | 19.5 | deg
Mach: | 0.5 |  |  | Cl=0 at alpha= | -4.755 | deg
|  |  |  | @ Cl=0.1, Cd= | 0.0079602
|  |  |  | @ Cl=0.4, Cd= | 0.0072682
|  |  |  | @ Cl=0.6, Cd= | 0.0062192
alpha (deg) | Cl | Cd | Cm | Cl/Cd
-18 | -0.635 | 0.11241 | -0.1074 | -5.649
-17.5 | -0.6806 | 0.10037 | -0.1162 | -6.7809
-16.5 | -0.7705 | 0.07791 | -0.1318 | -9.8896
-16 | -0.8093 | 0.06763 | -0.1382 | -11.9666
-15.5 | -0.8437 | 0.05727 | -0.1446 | -14.732
-15 | -0.8772 | 0.04683 | -0.1512 | -18.7316
-14.5 | -0.9114 | 0.03789 | -0.1547 | -24.0538
-14 | -0.9495 | 0.03033 | -0.1538 | -31.3056
-13.5 | -0.9788 | 0.02456 | -0.1488 | -39.8534
-13 | -0.9926 | 0.02025 | -0.1411 | -49.0173
-12.5 | -0.9776 | 0.01746 | -0.1329 | -55.9908
-12 | -0.9354 | 0.01579 | -0.1263 | -59.24
-11.5 | -0.8842 | 0.01458 | -0.1204 | -60.6447
-10.5 | -0.7664 | 0.0129 | -0.111 | -59.4109
-10 | -0.7033 | 0.01224 | -0.1072 | -57.4592
-9.5 | -0.6422 | 0.01161 | -0.1035 | -55.3144
-9 | -0.5768 | 0.01111 | -0.1006 | -51.9172
-8.5 | -0.5115 | 0.01061 | -0.0981 | -48.2092
-8 | -0.4438 | 0.0102 | -0.0962 | -43.5098
-7.5 | -0.3737 | 0.0098 | -0.0951 | -38.1327
-7 | -0.2947 | 0.00945 | -0.096 | -31.1852
-6.5 | -0.2191 | 0.00914 | -0.0964 | -23.9716
-6 | -0.1531 | 0.00885 | -0.0952 | -17.2994
-5.5 | -0.0915 | 0.00857 | -0.0932 | -10.6768
-5 | -0.0292 | 0.00837 | -0.0916 | -3.4886
-4.5 | 0.0304 | 0.00815 | -0.0894 | 3.7301
-4 | 0.0879 | 0.008 | -0.087 | 10.9875
-3.5 | 0.1426 | 0.00782 | -0.084 | 18.2353
-3 | 0.1946 | 0.00771 | -0.0806 | 25.2399
-2.5 | 0.2487 | 0.00758 | -0.0776 | 32.81
-2 | 0.2985 | 0.00747 | -0.0738 | 39.9598
-1.5 | 0.3457 | 0.00738 | -0.0695 | 46.8428
-1 | 0.392 | 0.00727 | -0.0651 | 53.9202
-0.5 | 0.4368 | 0.00726 | -0.0603 | 60.1653
0 | 0.4795 | 0.00715 | -0.0551 | 67.0629
0.5 | 0.5114 | 0.00708 | -0.0477 | 72.2316
1 | 0.5431 | 0.00698 | -0.0403 | 77.808
1.5 | 0.5441 | 0.00674 | -0.0264 | 80.727
2 | 0.5488 | 0.00656 | -0.0134 | 83.6585
2.5 | 0.5544 | 0.00633 | -0.0007 | 87.5829
3 | 0.5212 | 0.0059 | 0.0202 | 88.339
3.5 | 0.5184 | 0.00581 | 0.0346 | 89.2255
4 | 0.5422 | 0.00594 | 0.0434 | 91.2795
4.5 | 0.5874 | 0.00611 | 0.0477 | 96.1375
5 | 0.6278 | 0.00646 | 0.0527 | 97.1827
5.5 | 0.6756 | 0.00682 | 0.0562 | 99.0616
6 | 0.7216 | 0.00729 | 0.0598 | 98.9849
6.5 | 0.7712 | 0.0079 | 0.0623 | 97.6203
7 | 0.8224 | 0.00848 | 0.0646 | 96.9811
7.5 | 0.8701 | 0.00939 | 0.0669 | 92.6624
8 | 0.9188 | 0.01017 | 0.0694 | 90.3441
8.5 | 0.9732 | 0.01132 | 0.0699 | 85.9717
9 | 1.0135 | 0.01262 | 0.0729 | 80.309
9.5 | 1.0507 | 0.0143 | 0.0756 | 73.4755
10 | 1.0997 | 0.01586 | 0.0765 | 69.338
10.5 | 1.1441 | 0.01769 | 0.0776 | 64.675
11 | 1.1782 | 0.02009 | 0.0794 | 58.6461
11.5 | 1.2153 | 0.02214 | 0.0813 | 54.8916
12 | 1.2171 | 0.02556 | 0.0864 | 47.6174
12.5 | 1.2521 | 0.02774 | 0.0885 | 45.137
13 | 1.2505 | 0.03188 | 0.0921 | 39.2252
13.5 | 1.261 | 0.03591 | 0.0937 | 35.1156
14 | 1.2803 | 0.03956 | 0.0949 | 32.3635
14.5 | 1.2912 | 0.04379 | 0.096 | 29.4862
15 | 1.2724 | 0.04988 | 0.0976 | 25.5092
15.5 | 1.2357 | 0.05731 | 0.0991 | 21.5617
16 | 1.2474 | 0.06184 | 0.0993 | 20.1714
16.5 | 1.2603 | 0.06645 | 0.0992 | 18.9661
17 | 1.2257 | 0.07447 | 0.0991 | 16.459
17.5 | 1.2063 | 0.08167 | 0.0984 | 14.7704
18 | 1.167 | 0.09065 | 0.0972 | 12.8737
18.5 | 1.1471 | 0.09846 | 0.0955 | 11.6504
19.5 | 1.0997 | 0.11546 | 0.0907 | 9.5245

## 113. Re 12M Mach 0.00 (1)
BIGFOIL.COM POLAR EXPORT
TsAGI B 21.5% thick
TsAGI B 21.5% thick |  |  |  | Cl Max: | 1.898 | at alpha= | 19 | deg
JavaFoil+Calcfoil stall+Eppler ext transition |  |  |  | L/D Max: | 122.766 | at alpha= | 8 | deg
Re: | 12000000 |  |  | Cd Min: | 0.0066 | at alpha= | 2.5 | deg
Mach: | 0 |  |  | Cl=0 at alpha= | -1.0154 | deg
|  |  |  | @ Cl=0.1, Cd= | 0.0076175
|  |  |  | @ Cl=0.4, Cd= | 0.0072456
|  |  |  | @ Cl=0.6, Cd= | 0.0069236
alpha (deg) | Cl | Cd | Cm | Cl/Cd
-20 | -1.271 | 0.09914 | 0.035 | -12.824
-19.5 | -1.289 | 0.08771 | 0.035 | -14.694
-19 | -1.307 | 0.07624 | 0.036 | -17.142
-18.5 | -1.33 | 0.06257 | 0.037 | -21.261
-18 | -1.363 | 0.04695 | 0.038 | -29.032
-17.5 | -1.397 | 0.03425 | 0.039 | -40.791
-17 | -1.418 | 0.02713 | 0.039 | -52.281
-16.5 | -1.427 | 0.02335 | 0.039 | -61.097
-16 | -1.426 | 0.02098 | 0.039 | -67.966
-15.5 | -1.419 | 0.01927 | 0.038 | -73.625
-15 | -1.405 | 0.01801 | 0.038 | -78.038
-14.5 | -1.387 | 0.01694 | 0.037 | -81.872
-14 | -1.365 | 0.01587 | 0.037 | -86.032
-13.5 | -1.339 | 0.01509 | 0.036 | -88.77
-13 | -1.31 | 0.01438 | 0.035 | -91.08
-12.5 | -1.277 | 0.01377 | 0.035 | -92.727
-12 | -1.241 | 0.01323 | 0.034 | -93.843
-11.5 | -1.202 | 0.01272 | 0.033 | -94.511
-11 | -1.16 | 0.01225 | 0.032 | -94.644
-10.5 | -1.115 | 0.01186 | 0.031 | -94.056
-10 | -1.068 | 0.01145 | 0.03 | -93.262
-9.5 | -1.019 | 0.01113 | 0.03 | -91.624
-9 | -0.968 | 0.01079 | 0.029 | -89.708
-8.5 | -0.915 | 0.0105 | 0.028 | -87.099
-8 | -0.86 | 0.00857 | 0.027 | -100.414
-7.5 | -0.804 | 0.00835 | 0.026 | -96.247
-7 | -0.747 | 0.00856 | 0.025 | -87.218
-6.5 | -0.688 | 0.00836 | 0.024 | -82.24
-6 | -0.628 | 0.00821 | 0.023 | -76.527
-5.5 | -0.567 | 0.00808 | 0.022 | -70.214
-5 | -0.506 | 0.00791 | 0.021 | -63.955
-4.5 | -0.444 | 0.00843 | 0.02 | -52.658
-4 | -0.381 | 0.00828 | 0.019 | -46.073
-3.5 | -0.318 | 0.00787 | 0.018 | -40.425
-3 | -0.255 | 0.00775 | 0.016 | -32.898
-2.5 | -0.191 | 0.00767 | 0.015 | -24.909
-2 | -0.127 | 0.0076 | 0.014 | -16.716
-1.5 | -0.063 | 0.00725 | 0.013 | -8.645
-1 | 0.002 | 0.00771 | 0.012 | 0.22
-0.5 | 0.066 | 0.00766 | 0.011 | 8.627
0 | 0.13 | 0.00758 | 0.01 | 17.188
0.5 | 0.194 | 0.00726 | 0.009 | 26.768
1 | 0.258 | 0.00721 | 0.007 | 35.855
1.5 | 0.322 | 0.00685 | 0.006 | 47.05
2 | 0.386 | 0.00743 | 0.005 | 51.94
2.5 | 0.449 | 0.0066 | 0.004 | 68.056
3 | 0.512 | 0.00681 | 0.003 | 75.218
3.5 | 0.575 | 0.00688 | 0.001 | 83.639
4 | 0.638 | 0.00699 | 0 | 91.33
4.5 | 0.7 | 0.00714 | -0.001 | 98.125
5 | 0.762 | 0.00733 | -0.002 | 103.941
5.5 | 0.823 | 0.00755 | -0.004 | 109.114
6 | 0.884 | 0.00779 | -0.005 | 113.513
6.5 | 0.944 | 0.00805 | -0.006 | 117.255
7 | 1.004 | 0.00837 | -0.007 | 119.934
7.5 | 1.063 | 0.00872 | -0.009 | 121.857
8 | 1.121 | 0.00913 | -0.01 | 122.766
8.5 | 1.179 | 0.00976 | -0.011 | 120.818
9 | 1.235 | 0.01025 | -0.012 | 120.514
9.5 | 1.291 | 0.01082 | -0.013 | 119.328
10 | 1.346 | 0.01148 | -0.015 | 117.325
10.5 | 1.401 | 0.01219 | -0.016 | 114.913
11 | 1.454 | 0.01302 | -0.017 | 111.722
11.5 | 1.507 | 0.01394 | -0.018 | 108.071
12 | 1.558 | 0.015 | -0.019 | 103.85
12.5 | 1.609 | 0.01621 | -0.021 | 99.241
13 | 1.654 | 0.0176 | -0.022 | 93.968
13.5 | 1.692 | 0.01922 | -0.023 | 88.074
14 | 1.728 | 0.02116 | -0.024 | 81.655
14.5 | 1.76 | 0.02352 | -0.025 | 74.826
15 | 1.788 | 0.02633 | -0.026 | 67.885
15.5 | 1.813 | 0.02908 | -0.027 | 62.353
16 | 1.836 | 0.03167 | -0.029 | 57.959
16.5 | 1.855 | 0.03417 | -0.03 | 54.289
17 | 1.871 | 0.03679 | -0.031 | 50.868
17.5 | 1.884 | 0.0395 | -0.032 | 47.691
18 | 1.892 | 0.0422 | -0.033 | 44.843
18.5 | 1.897 | 0.0451 | -0.034 | 42.073
19 | 1.898 | 0.0481 | -0.035 | 39.474
19.5 | 1.896 | 0.05128 | -0.036 | 36.972
20 | 1.89 | 0.05455 | -0.037 | 34.647

## 114. Re 12M Mach 0.00 (2)
BIGFOIL.COM POLAR EXPORT
TsAGI B 21.5% thick
TsAGI B 21.5% thick |  |  |  | Cl Max: | 1.3327 | at alpha= | 16.5 | deg
XFOIL ncrit=9 |  |  |  | L/D Max: | 148.247 | at alpha= | 9 | deg
Re: | 12000000 |  |  | Cd Min: | 0.07007 | at alpha= | 20 | deg
Mach: | 0 |  |  | Cl=0 at alpha= | -4.1883 | deg
|  |  |  | @ Cl=0.1, Cd= | 0.0068066
|  |  |  | @ Cl=0.4, Cd= | 0.006222
|  |  |  | @ Cl=0.6, Cd= | 0.0050047
alpha (deg) | Cl | Cd | Cm | Cl/Cd
-20 | -1.4734 | 0.02312 | -0.0908 | -63.7284
-19.5 | -1.4361 | 0.02155 | -0.0907 | -66.6404
-19 | -1.4084 | 0.02034 | -0.0883 | -69.2429
-18.5 | -1.3781 | 0.0192 | -0.0861 | -71.776
-18 | -1.3455 | 0.0182 | -0.0839 | -73.9286
-17.5 | -1.3159 | 0.01708 | -0.0811 | -77.0433
-17 | -1.282 | 0.01619 | -0.0788 | -79.1847
-16.5 | -1.2439 | 0.01547 | -0.0768 | -80.4072
-16 | -1.2072 | 0.01474 | -0.0745 | -81.8996
-15.5 | -1.1682 | 0.01404 | -0.0725 | -83.2051
-15 | -1.1288 | 0.01342 | -0.0704 | -84.1133
-14.5 | -1.0847 | 0.01294 | -0.0689 | -83.8253
-14 | -1.0422 | 0.01241 | -0.0671 | -83.9807
-13.5 | -0.9979 | 0.01195 | -0.0656 | -83.5063
-13 | -0.9516 | 0.01151 | -0.0643 | -82.6759
-12.5 | -0.9055 | 0.0111 | -0.063 | -81.5766
-12 | -0.8588 | 0.0107 | -0.0617 | -80.2617
-11.5 | -0.8089 | 0.01035 | -0.061 | -78.1546
-11 | -0.7603 | 0.00997 | -0.0599 | -76.2588
-10.5 | -0.7088 | 0.00969 | -0.0594 | -73.1476
-10 | -0.659 | 0.00935 | -0.0586 | -70.4813
-9.5 | -0.6044 | 0.00911 | -0.0587 | -66.3447
-9 | -0.5511 | 0.00881 | -0.0585 | -62.5539
-8.5 | -0.4909 | 0.00861 | -0.0597 | -57.0151
-8 | -0.4308 | 0.00837 | -0.0609 | -51.4695
-7.5 | -0.3545 | 0.00814 | -0.0658 | -43.5504
-7 | -0.2965 | 0.00794 | -0.0665 | -37.3426
-6.5 | -0.2383 | 0.00777 | -0.0673 | -30.6692
-6 | -0.1848 | 0.00757 | -0.067 | -24.4122
-5.5 | -0.132 | 0.00742 | -0.0666 | -17.7898
-5 | -0.0811 | 0.00726 | -0.0657 | -11.1708
-4.5 | -0.0308 | 0.00713 | -0.0648 | -4.3198
-4 | 0.0186 | 0.00698 | -0.0635 | 2.6648
-3.5 | 0.0667 | 0.00687 | -0.062 | 9.7089
-3 | 0.114 | 0.00678 | -0.0603 | 16.8142
-2.5 | 0.1582 | 0.00666 | -0.058 | 23.7538
-2 | 0.201 | 0.00659 | -0.0553 | 30.5008
-1.5 | 0.2459 | 0.00649 | -0.0531 | 37.8891
-1 | 0.2891 | 0.00644 | -0.0506 | 44.8913
-0.5 | 0.3324 | 0.00634 | -0.048 | 52.429
0 | 0.3733 | 0.00626 | -0.045 | 59.6326
0.5 | 0.4084 | 0.00621 | -0.0406 | 65.7649
1 | 0.4467 | 0.00609 | -0.037 | 73.3498
1.5 | 0.4771 | 0.00594 | -0.0318 | 80.3199
2 | 0.5071 | 0.0058 | -0.0264 | 87.431
2.5 | 0.5308 | 0.00557 | -0.0196 | 95.2962
3 | 0.5238 | 0.00535 | -0.0061 | 97.9065
3.5 | 0.5335 | 0.00521 | 0.0039 | 102.3992
4.5 | 0.5815 | 0.00503 | 0.0172 | 115.6064
5 | 0.6107 | 0.00499 | 0.0227 | 122.3848
5.5 | 0.6529 | 0.00507 | 0.0251 | 128.7771
6 | 0.6951 | 0.00524 | 0.0275 | 132.6527
6.5 | 0.742 | 0.00536 | 0.0288 | 138.4328
7 | 0.7874 | 0.0056 | 0.0302 | 140.6071
7.5 | 0.8355 | 0.00578 | 0.031 | 144.5502
8 | 0.8792 | 0.00606 | 0.0326 | 145.0825
8.5 | 0.9248 | 0.00631 | 0.0338 | 146.561
9 | 0.9725 | 0.00656 | 0.0344 | 148.247
9.5 | 1.0088 | 0.00701 | 0.037 | 143.9087
10 | 1.0549 | 0.00738 | 0.0376 | 142.9404
10.5 | 1.0949 | 0.00787 | 0.0393 | 139.1233
11 | 1.132 | 0.0084 | 0.0413 | 134.7619
11.5 | 1.1715 | 0.00919 | 0.0424 | 127.4755
12 | 1.1935 | 0.01059 | 0.0458 | 112.7007
12.5 | 1.2285 | 0.01154 | 0.0473 | 106.4558
13 | 1.2483 | 0.01317 | 0.0505 | 94.7836
14 | 1.2853 | 0.01753 | 0.0545 | 73.32
14.5 | 1.302 | 0.02019 | 0.0558 | 64.4874
15 | 1.2898 | 0.02481 | 0.0589 | 51.9871
15.5 | 1.2823 | 0.02937 | 0.0612 | 43.6602
16 | 1.3012 | 0.03223 | 0.0614 | 40.3723
16.5 | 1.3327 | 0.03415 | 0.0609 | 39.0249
17 | 1.3261 | 0.03894 | 0.0623 | 34.055
17.5 | 1.3144 | 0.04436 | 0.0635 | 29.6303
18 | 1.3108 | 0.04925 | 0.0641 | 26.6152
18.5 | 1.3025 | 0.05459 | 0.0646 | 23.8597
19 | 1.2903 | 0.06056 | 0.0649 | 21.3061
19.5 | 1.2827 | 0.06627 | 0.0647 | 19.3557
20 | 1.295 | 0.07007 | 0.064 | 18.4815

## 115. Re 12M Mach 0.10 (1)
BIGFOIL.COM POLAR EXPORT
TsAGI B 21.5% thick
TsAGI B 21.5% thick |  |  |  | Cl Max: | 1.888 | at alpha= | 18.5 | deg
JavaFoil+Calcfoil stall+Eppler ext transition |  |  |  | L/D Max: | 121.947 | at alpha= | 8.5 | deg
Re: | 12000000 |  |  | Cd Min: | 0.00662 | at alpha= | 2.5 | deg
Mach: | 0.1 |  |  | Cl=0 at alpha= | -1.0154 | deg
|  |  |  | @ Cl=0.1, Cd= | 0.0075126
|  |  |  | @ Cl=0.4, Cd= | 0.0072838
|  |  |  | @ Cl=0.6, Cd= | 0.0069784
alpha (deg) | Cl | Cd | Cm | Cl/Cd
-20 | -1.226 | 0.10682 | 0.034 | -11.473
-19.5 | -1.243 | 0.09706 | 0.035 | -12.806
-19 | -1.262 | 0.08553 | 0.035 | -14.757
-18.5 | -1.282 | 0.07372 | 0.036 | -17.393
-18 | -1.309 | 0.05941 | 0.037 | -22.031
-17.5 | -1.346 | 0.04323 | 0.038 | -31.133
-17 | -1.381 | 0.03149 | 0.039 | -43.839
-16.5 | -1.401 | 0.02533 | 0.039 | -55.288
-16 | -1.407 | 0.02212 | 0.039 | -63.58
-15.5 | -1.404 | 0.02001 | 0.039 | -70.189
-15 | -1.394 | 0.01858 | 0.038 | -75
-14.5 | -1.378 | 0.01742 | 0.037 | -79.149
-14 | -1.359 | 0.01621 | 0.037 | -83.813
-13.5 | -1.335 | 0.01537 | 0.036 | -86.832
-13 | -1.307 | 0.01465 | 0.035 | -89.246
-12.5 | -1.276 | 0.01398 | 0.035 | -91.239
-12 | -1.241 | 0.01341 | 0.034 | -92.565
-11.5 | -1.203 | 0.01289 | 0.033 | -93.303
-11 | -1.161 | 0.01241 | 0.032 | -93.56
-10.5 | -1.117 | 0.01195 | 0.031 | -93.463
-10 | -1.071 | 0.01158 | 0.031 | -92.488
-9.5 | -1.022 | 0.01121 | 0.03 | -91.22
-9 | -0.971 | 0.01089 | 0.029 | -89.147
-8.5 | -0.918 | 0.01056 | 0.028 | -86.916
-8 | -0.863 | 0.00858 | 0.027 | -100.609
-7.5 | -0.807 | 0.00812 | 0.026 | -99.39
-7 | -0.75 | 0.00858 | 0.025 | -87.419
-6.5 | -0.691 | 0.00842 | 0.024 | -82.055
-6 | -0.631 | 0.00821 | 0.023 | -76.803
-5.5 | -0.57 | 0.00809 | 0.022 | -70.486
-5 | -0.508 | 0.00791 | 0.021 | -64.244
-4.5 | -0.446 | 0.00845 | 0.02 | -52.819
-4 | -0.383 | 0.00831 | 0.019 | -46.124
-3.5 | -0.32 | 0.00791 | 0.018 | -40.44
-3 | -0.256 | 0.00778 | 0.017 | -32.917
-2.5 | -0.192 | 0.0077 | 0.015 | -24.925
-2 | -0.128 | 0.00763 | 0.014 | -16.728
-1.5 | -0.063 | 0.00727 | 0.013 | -8.672
-1 | 0.002 | 0.00777 | 0.012 | 0.219
-0.5 | 0.066 | 0.00768 | 0.011 | 8.649
0 | 0.131 | 0.00736 | 0.01 | 17.792
0.5 | 0.195 | 0.00726 | 0.009 | 26.888
1 | 0.26 | 0.00721 | 0.007 | 36
1.5 | 0.324 | 0.00756 | 0.006 | 42.807
2 | 0.388 | 0.00744 | 0.005 | 52.086
2.5 | 0.451 | 0.00662 | 0.004 | 68.225
3 | 0.515 | 0.00687 | 0.003 | 74.956
3.5 | 0.578 | 0.00694 | 0.001 | 83.298
4 | 0.641 | 0.00705 | 0 | 90.95
4.5 | 0.703 | 0.00719 | -0.001 | 97.792
5 | 0.765 | 0.00737 | -0.002 | 103.818
5.5 | 0.827 | 0.0076 | -0.004 | 108.871
6 | 0.888 | 0.00784 | -0.005 | 113.268
6.5 | 0.948 | 0.00812 | -0.006 | 116.855
7 | 1.008 | 0.00846 | -0.007 | 119.143
7.5 | 1.067 | 0.00881 | -0.009 | 121.177
8 | 1.126 | 0.00924 | -0.01 | 121.785
8.5 | 1.183 | 0.0097 | -0.011 | 121.947
9 | 1.24 | 0.01039 | -0.012 | 119.352
9.5 | 1.296 | 0.01098 | -0.014 | 118.076
10 | 1.352 | 0.01162 | -0.015 | 116.265
10.5 | 1.406 | 0.01236 | -0.016 | 113.708
11 | 1.459 | 0.01322 | -0.017 | 110.431
11.5 | 1.512 | 0.0142 | -0.018 | 106.515
12 | 1.564 | 0.01529 | -0.02 | 102.285
12.5 | 1.614 | 0.01652 | -0.021 | 97.664
13 | 1.659 | 0.01796 | -0.022 | 92.373
13.5 | 1.697 | 0.01962 | -0.023 | 86.502
14 | 1.732 | 0.02164 | -0.024 | 80.042
14.5 | 1.763 | 0.02407 | -0.025 | 73.234
15 | 1.79 | 0.02696 | -0.026 | 66.398
15.5 | 1.815 | 0.02977 | -0.028 | 60.953
16 | 1.836 | 0.03242 | -0.029 | 56.631
16.5 | 1.854 | 0.03501 | -0.03 | 52.965
17 | 1.868 | 0.03771 | -0.031 | 49.553
17.5 | 1.879 | 0.04045 | -0.032 | 46.45
18 | 1.885 | 0.04332 | -0.033 | 43.517
18.5 | 1.888 | 0.04629 | -0.034 | 40.778
19 | 1.886 | 0.04938 | -0.035 | 38.186
19.5 | 1.88 | 0.05267 | -0.036 | 35.697
20 | 1.871 | 0.05607 | -0.037 | 33.364

## 116. Re 12M Mach 0.10 (2)
BIGFOIL.COM POLAR EXPORT
TsAGI B 21.5% thick
TsAGI B 21.5% thick |  |  |  | Cl Max: | 1.3321 | at alpha= | 16.5 | deg
XFOIL ncrit=9 |  |  |  | L/D Max: | 146.883 | at alpha= | 9 | deg
Re: | 12000000 |  |  | Cd Min: | 0.07289 | at alpha= | 20 | deg
Mach: | 0.1 |  |  | Cl=0 at alpha= | -4.2048 | deg
|  |  |  | @ Cl=0.1, Cd= | 0.0068349
|  |  |  | @ Cl=0.4, Cd= | 0.0062483
|  |  |  | @ Cl=0.6, Cd= | 0.005022
alpha (deg) | Cl | Cd | Cm | Cl/Cd
-20 | -1.435 | 0.02424 | -0.1023 | -59.1997
-19.5 | -1.4373 | 0.02245 | -0.0947 | -64.0223
-19 | -1.4115 | 0.02106 | -0.0921 | -67.0228
-18.5 | -1.3806 | 0.01986 | -0.0899 | -69.5166
-18 | -1.3485 | 0.01876 | -0.0875 | -71.8817
-17.5 | -1.319 | 0.0176 | -0.0847 | -74.9432
-17 | -1.2851 | 0.01664 | -0.0822 | -77.2296
-16.5 | -1.2488 | 0.01579 | -0.0798 | -79.088
-16 | -1.2108 | 0.01507 | -0.0775 | -80.3451
-15.5 | -1.1719 | 0.01435 | -0.0753 | -81.6655
-15 | -1.1328 | 0.01365 | -0.073 | -82.989
-14.5 | -1.0896 | 0.01312 | -0.0713 | -83.0488
-14 | -1.0453 | 0.01262 | -0.0696 | -82.8288
-13.5 | -1.0017 | 0.01212 | -0.0678 | -82.6485
-13 | -0.9556 | 0.01164 | -0.0663 | -82.0962
-12.5 | -0.9084 | 0.01123 | -0.065 | -80.8905
-12 | -0.8614 | 0.01082 | -0.0636 | -79.6118
-11.5 | -0.8123 | 0.01044 | -0.0626 | -77.8065
-11 | -0.7629 | 0.01006 | -0.0615 | -75.835
-10.5 | -0.7109 | 0.00976 | -0.0609 | -72.8381
-10 | -0.6603 | 0.00943 | -0.0601 | -70.0212
-9.5 | -0.6064 | 0.00916 | -0.0599 | -66.2009
-9 | -0.5528 | 0.00886 | -0.0596 | -62.3928
-8.5 | -0.4926 | 0.00866 | -0.0607 | -56.8822
-8 | -0.4323 | 0.00841 | -0.0618 | -51.4031
-7.5 | -0.3562 | 0.00817 | -0.0664 | -43.5985
-7 | -0.2967 | 0.00798 | -0.0673 | -37.1805
-6.5 | -0.2382 | 0.0078 | -0.0681 | -30.5385
-6 | -0.1841 | 0.0076 | -0.0679 | -24.2237
-5.5 | -0.1304 | 0.00745 | -0.0675 | -17.5034
-5 | -0.0799 | 0.00728 | -0.0665 | -10.9753
-4.5 | -0.0294 | 0.00715 | -0.0655 | -4.1119
-4 | 0.0204 | 0.00701 | -0.0642 | 2.9101
-3.5 | 0.0689 | 0.0069 | -0.0627 | 9.9855
-3 | 0.1167 | 0.0068 | -0.0611 | 17.1618
-2.5 | 0.1617 | 0.00668 | -0.0588 | 24.2066
-2 | 0.2039 | 0.00661 | -0.0559 | 30.8472
-1.5 | 0.2489 | 0.00651 | -0.0536 | 38.2335
-1 | 0.2922 | 0.00646 | -0.051 | 45.2322
-0.5 | 0.336 | 0.00636 | -0.0485 | 52.8302
0 | 0.3771 | 0.00628 | -0.0454 | 60.0478
0.5 | 0.4132 | 0.00623 | -0.0412 | 66.3242
1 | 0.4504 | 0.00612 | -0.0373 | 73.5948
1.5 | 0.4804 | 0.00597 | -0.0319 | 80.469
2 | 0.5106 | 0.00582 | -0.0265 | 87.732
2.5 | 0.5337 | 0.0056 | -0.0195 | 95.3036
3 | 0.5209 | 0.00537 | -0.0046 | 97.0019
3.5 | 0.535 | 0.00522 | 0.0045 | 102.4904
4 | 0.5548 | 0.00506 | 0.0122 | 109.6443
4.5 | 0.5821 | 0.00504 | 0.0181 | 115.496
5 | 0.612 | 0.00501 | 0.0235 | 122.1557
5.5 | 0.6547 | 0.00511 | 0.026 | 128.1213
6 | 0.6966 | 0.00527 | 0.0285 | 132.1822
6.5 | 0.744 | 0.0054 | 0.0297 | 137.7778
7 | 0.7896 | 0.00565 | 0.0312 | 139.7522
7.5 | 0.8377 | 0.00583 | 0.0321 | 143.6878
8 | 0.8819 | 0.00612 | 0.0337 | 144.1013
8.5 | 0.928 | 0.00638 | 0.0348 | 145.4545
9 | 0.9753 | 0.00664 | 0.0355 | 146.8825
9.5 | 1.0116 | 0.00711 | 0.0383 | 142.2785
10 | 1.0573 | 0.00752 | 0.039 | 140.5984
10.5 | 1.0965 | 0.00803 | 0.0409 | 136.5504
11 | 1.1353 | 0.00859 | 0.0426 | 132.1653
11.5 | 1.1754 | 0.00939 | 0.0436 | 125.1757
12 | 1.1983 | 0.0108 | 0.047 | 110.9537
12.5 | 1.2321 | 0.01183 | 0.0486 | 104.1505
13 | 1.2522 | 0.01351 | 0.0518 | 92.6869
13.5 | 1.257 | 0.01629 | 0.0555 | 77.1639
14 | 1.2887 | 0.01804 | 0.0557 | 71.4357
14.5 | 1.3045 | 0.02077 | 0.0571 | 62.8069
15 | 1.2932 | 0.02538 | 0.0601 | 50.9535
15.5 | 1.284 | 0.03009 | 0.0624 | 42.672
16 | 1.297 | 0.03344 | 0.063 | 38.7859
16.5 | 1.3321 | 0.03513 | 0.0623 | 37.9192
17 | 1.3191 | 0.04051 | 0.0639 | 32.5623
17.5 | 1.3127 | 0.04553 | 0.0649 | 28.8315
18 | 1.3053 | 0.05072 | 0.0656 | 25.7354
19 | 1.2776 | 0.0629 | 0.0663 | 20.3116
19.5 | 1.2726 | 0.06843 | 0.066 | 18.5971
20 | 1.2794 | 0.07289 | 0.0653 | 17.5525

## 117. Re 12M Mach 0.25 (1)
BIGFOIL.COM POLAR EXPORT
TsAGI B 21.5% thick
TsAGI B 21.5% thick |  |  |  | Cl Max: | 1.837 | at alpha= | 17 | deg
JavaFoil+Calcfoil stall+Eppler ext transition |  |  |  | L/D Max: | 117.055 | at alpha= | 8 | deg
Re: | 12000000 |  |  | Cd Min: | 0.00677 | at alpha= | 2.5 | deg
Mach: | 0.25 |  |  | Cl=0 at alpha= | -1.0149 | deg
|  |  |  | @ Cl=0.1, Cd= | 0.0072582
|  |  |  | @ Cl=0.4, Cd= | 0.0075841
|  |  |  | @ Cl=0.6, Cd= | 0.0069327
alpha (deg) | Cl | Cd | Cm | Cl/Cd
-19 | -0.96 | 0.12876 | 0.031 | -7.457
-18.5 | -0.998 | 0.1185 | 0.031 | -8.426
-18 | -1.034 | 0.10828 | 0.032 | -9.551
-17.5 | -1.068 | 0.09725 | 0.032 | -10.984
-17 | -1.099 | 0.08694 | 0.033 | -12.639
-16.5 | -1.13 | 0.07462 | 0.033 | -15.147
-16 | -1.169 | 0.05896 | 0.034 | -19.821
-15.5 | -1.23 | 0.03727 | 0.037 | -33
-15 | -1.277 | 0.02554 | 0.038 | -50.004
-14.5 | -1.295 | 0.02125 | 0.038 | -60.929
-14 | -1.297 | 0.01902 | 0.037 | -68.219
-13.5 | -1.29 | 0.01755 | 0.037 | -73.516
-13 | -1.276 | 0.01635 | 0.036 | -78.054
-12.5 | -1.257 | 0.01539 | 0.036 | -81.669
-12 | -1.231 | 0.01457 | 0.035 | -84.509
-11.5 | -1.2 | 0.01388 | 0.034 | -86.453
-11 | -1.164 | 0.0133 | 0.033 | -87.532
-10.5 | -1.125 | 0.01273 | 0.032 | -88.361
-10 | -1.082 | 0.01223 | 0.031 | -88.451
-9.5 | -1.036 | 0.01178 | 0.03 | -87.924
-9 | -0.987 | 0.01138 | 0.03 | -86.676
-8.5 | -0.935 | 0.01074 | 0.029 | -87.01
-8 | -0.88 | 0.01041 | 0.028 | -84.558
-7.5 | -0.824 | 0.01013 | 0.027 | -81.354
-7 | -0.766 | 0.00816 | 0.026 | -93.914
-6.5 | -0.707 | 0.008 | 0.025 | -88.377
-6 | -0.646 | 0.00847 | 0.024 | -76.326
-5.5 | -0.584 | 0.00828 | 0.022 | -70.586
-5 | -0.521 | 0.00818 | 0.021 | -63.721
-4.5 | -0.458 | 0.00769 | 0.02 | -59.52
-4 | -0.393 | 0.0076 | 0.019 | -51.741
-3.5 | -0.328 | 0.00809 | 0.018 | -40.6
-3 | -0.263 | 0.00796 | 0.017 | -33.036
-2.5 | -0.197 | 0.00759 | 0.016 | -25.974
-2 | -0.131 | 0.00747 | 0.015 | -17.553
-1.5 | -0.065 | 0.0074 | 0.014 | -8.75
-1 | 0.002 | 0.00735 | 0.012 | 0.238
-0.5 | 0.068 | 0.00704 | 0.011 | 9.678
0 | 0.134 | 0.00749 | 0.01 | 17.936
0.5 | 0.2 | 0.0072 | 0.009 | 27.852
1 | 0.266 | 0.00778 | 0.008 | 34.251
1.5 | 0.332 | 0.00775 | 0.006 | 42.861
2 | 0.398 | 0.00761 | 0.005 | 52.268
2.5 | 0.463 | 0.00677 | 0.004 | 68.44
3 | 0.528 | 0.00678 | 0.003 | 77.88
3.5 | 0.593 | 0.00689 | 0.001 | 85.974
4 | 0.657 | 0.00728 | 0 | 90.284
4.5 | 0.721 | 0.00745 | -0.001 | 96.747
5 | 0.784 | 0.00766 | -0.002 | 102.389
5.5 | 0.847 | 0.0079 | -0.004 | 107.148
6 | 0.909 | 0.0082 | -0.005 | 110.796
6.5 | 0.97 | 0.00853 | -0.006 | 113.781
7 | 1.031 | 0.00893 | -0.008 | 115.479
7.5 | 1.091 | 0.00934 | -0.009 | 116.796
8 | 1.15 | 0.00982 | -0.01 | 117.055
8.5 | 1.208 | 0.01038 | -0.011 | 116.428
9 | 1.266 | 0.01098 | -0.013 | 115.253
9.5 | 1.323 | 0.01169 | -0.014 | 113.159
10 | 1.379 | 0.01247 | -0.015 | 110.567
10.5 | 1.434 | 0.01335 | -0.016 | 107.395
11 | 1.487 | 0.01448 | -0.018 | 102.718
11.5 | 1.54 | 0.01561 | -0.019 | 98.674
12 | 1.592 | 0.01688 | -0.02 | 94.285
12.5 | 1.642 | 0.01835 | -0.021 | 89.486
13 | 1.686 | 0.02005 | -0.022 | 84.103
13.5 | 1.721 | 0.02205 | -0.024 | 78.068
14 | 1.752 | 0.02446 | -0.025 | 71.652
14.5 | 1.778 | 0.02747 | -0.026 | 64.73
15 | 1.799 | 0.03094 | -0.027 | 58.136
15.5 | 1.816 | 0.03413 | -0.028 | 53.219
16 | 1.828 | 0.03721 | -0.029 | 49.135
16.5 | 1.836 | 0.04024 | -0.03 | 45.617
17 | 1.837 | 0.04338 | -0.031 | 42.347
17.5 | 1.832 | 0.04659 | -0.033 | 39.319
18 | 1.82 | 0.05018 | -0.034 | 36.274
18.5 | 1.802 | 0.054 | -0.035 | 33.376
19 | 1.778 | 0.05774 | -0.036 | 30.794
19.5 | 1.747 | 0.06173 | -0.037 | 28.301
20 | 1.709 | 0.06591 | -0.038 | 25.934

## 118. Re 12M Mach 0.25 (2)
BIGFOIL.COM POLAR EXPORT
TsAGI B 21.5% thick
TsAGI B 21.5% thick |  |  |  | Cl Max: | 1.3212 | at alpha= | 14.5 | deg
XFOIL ncrit=9 |  |  |  | L/D Max: | 139.1 | at alpha= | 8.5 | deg
Re: | 12000000 |  |  | Cd Min: | 0.08035 | at alpha= | 19.5 | deg
Mach: | 0.25 |  |  | Cl=0 at alpha= | -4.3086 | deg
|  |  |  | @ Cl=0.1, Cd= | 0.0069937
|  |  |  | @ Cl=0.4, Cd= | 0.0064116
|  |  |  | @ Cl=0.6, Cd= | 0.0051443
alpha (deg) | Cl | Cd | Cm | Cl/Cd
-20 | -1.4164 | 0.03216 | -0.1233 | -44.0423
-19.5 | -1.4264 | 0.02916 | -0.1165 | -48.9163
-19 | -1.4045 | 0.02685 | -0.1139 | -52.3091
-18.5 | -1.3813 | 0.02465 | -0.1111 | -56.0365
-18 | -1.3547 | 0.02278 | -0.1081 | -59.4688
-17.5 | -1.333 | 0.02081 | -0.1043 | -64.0557
-17 | -1.3003 | 0.01943 | -0.1011 | -66.9223
-16.5 | -1.2654 | 0.01822 | -0.0979 | -69.4512
-16 | -1.2326 | 0.01698 | -0.0944 | -72.5913
-15.5 | -1.1944 | 0.01601 | -0.0912 | -74.6034
-15 | -1.1521 | 0.01521 | -0.0884 | -75.7462
-14.5 | -1.1109 | 0.01441 | -0.0854 | -77.0923
-14 | -1.0673 | 0.01367 | -0.0828 | -78.0761
-13.5 | -1.0226 | 0.01305 | -0.0802 | -78.3602
-13 | -0.974 | 0.01252 | -0.0781 | -77.7955
-12.5 | -0.9278 | 0.01191 | -0.0757 | -77.9009
-12 | -0.8782 | 0.01146 | -0.0738 | -76.6318
-11.5 | -0.8276 | 0.01098 | -0.0721 | -75.3734
-11 | -0.7763 | 0.01058 | -0.0704 | -73.3743
-10.5 | -0.7238 | 0.01022 | -0.0691 | -70.8219
-10 | -0.6704 | 0.00983 | -0.0679 | -68.1994
-9.5 | -0.615 | 0.0095 | -0.0672 | -64.7368
-9 | -0.5587 | 0.0092 | -0.0666 | -60.7283
-8.5 | -0.5005 | 0.00891 | -0.0665 | -56.1728
-8 | -0.4383 | 0.00867 | -0.0672 | -50.5536
-7.5 | -0.3688 | 0.0084 | -0.0696 | -43.9048
-7 | -0.298 | 0.00818 | -0.0723 | -36.4303
-6.5 | -0.2386 | 0.00797 | -0.0725 | -29.9373
-6 | -0.1809 | 0.00777 | -0.0724 | -23.2819
-5.5 | -0.1243 | 0.0076 | -0.0721 | -16.3553
-5 | -0.0698 | 0.00746 | -0.0714 | -9.3566
-4.5 | -0.0191 | 0.00728 | -0.0698 | -2.6236
-4 | 0.0308 | 0.00714 | -0.0681 | 4.3137
-3.5 | 0.0808 | 0.00704 | -0.0664 | 11.4773
-3 | 0.1306 | 0.00692 | -0.0647 | 18.8728
-2.5 | 0.1778 | 0.00683 | -0.0625 | 26.0322
-2 | 0.2241 | 0.00672 | -0.06 | 33.3482
-1.5 | 0.2658 | 0.00662 | -0.0566 | 40.1511
-1 | 0.3097 | 0.00656 | -0.0536 | 47.2104
-0.5 | 0.3553 | 0.00648 | -0.051 | 54.8302
0 | 0.3962 | 0.00642 | -0.0474 | 61.7134
0.5 | 0.4367 | 0.00633 | -0.0438 | 68.9889
1 | 0.471 | 0.00625 | -0.0388 | 75.36
1.5 | 0.4985 | 0.0061 | -0.0324 | 81.7213
2 | 0.5295 | 0.00593 | -0.0267 | 89.2917
2.5 | 0.5476 | 0.00574 | -0.0183 | 95.4007
3 | 0.5222 | 0.00547 | -0.0002 | 95.4662
3.5 | 0.5443 | 0.00531 | 0.0074 | 102.5047
4 | 0.5612 | 0.00516 | 0.0162 | 108.7597
4.5 | 0.5836 | 0.00514 | 0.0236 | 113.5409
5 | 0.6213 | 0.00515 | 0.0277 | 120.6408
5.5 | 0.6618 | 0.00532 | 0.031 | 124.3985
6 | 0.7079 | 0.00545 | 0.0331 | 129.8899
6.5 | 0.7541 | 0.00564 | 0.0351 | 133.7057
7 | 0.8005 | 0.00592 | 0.0368 | 135.2196
7.5 | 0.8504 | 0.00613 | 0.0379 | 138.7276
8 | 0.8931 | 0.00651 | 0.0401 | 137.1889
8.5 | 0.9431 | 0.00678 | 0.0409 | 139.1003
9 | 0.9857 | 0.00723 | 0.0429 | 136.3347
9.5 | 1.027 | 0.00779 | 0.0449 | 131.8357
10 | 1.0687 | 0.0084 | 0.0467 | 127.2262
10.5 | 1.1088 | 0.00893 | 0.0489 | 124.1657
11 | 1.1524 | 0.0098 | 0.0497 | 117.5918
11.5 | 1.1947 | 0.01068 | 0.0508 | 111.8633
12 | 1.2201 | 0.01226 | 0.0537 | 99.5188
12.5 | 1.2522 | 0.01358 | 0.0558 | 92.2091
13 | 1.2659 | 0.01586 | 0.0595 | 79.8172
13.5 | 1.28 | 0.01856 | 0.0618 | 68.9655
14 | 1.3079 | 0.02079 | 0.0625 | 62.9101
14.5 | 1.3212 | 0.02393 | 0.064 | 55.211
15 | 1.3021 | 0.02925 | 0.0672 | 44.5162
15.5 | 1.2833 | 0.03485 | 0.0697 | 36.8235
16 | 1.2912 | 0.03878 | 0.0705 | 33.2955
16.5 | 1.3077 | 0.04209 | 0.0708 | 31.0691
17 | 1.3004 | 0.04731 | 0.0718 | 27.4868
17.5 | 1.2835 | 0.05341 | 0.0728 | 24.0311
18 | 1.2627 | 0.06009 | 0.0734 | 21.0135
18.5 | 1.2431 | 0.06683 | 0.0737 | 18.6009
19.5 | 1.2136 | 0.08035 | 0.0725 | 15.1039

## 119. Re 12M Mach 0.50 (1)
BIGFOIL.COM POLAR EXPORT
TsAGI B 21.5% thick
TsAGI B 21.5% thick |  |  |  | Cl Max: | 1.748 | at alpha= | 13 | deg
JavaFoil+Calcfoil stall+Eppler ext transition |  |  |  | L/D Max: | 97.947 | at alpha= | 6.5 | deg
Re: | 12000000 |  |  | Cd Min: | 0.00707 | at alpha= | -3.5 | deg
Mach: | 0.5 |  |  | Cl=0 at alpha= | -1.0135 | deg
|  |  |  | @ Cl=0.1, Cd= | 0.0075999
|  |  |  | @ Cl=0.4, Cd= | 0.0081644
|  |  |  | @ Cl=0.6, Cd= | 0.0078107
alpha (deg) | Cl | Cd | Cm | Cl/Cd
-20 | -1.101 | 0.19894 | 0.033 | -5.533
-19.5 | -1.074 | 0.17797 | 0.033 | -6.037
-19 | -1.044 | 0.17914 | 0.032 | -5.826
-18.5 | -1.016 | 0.1671 | 0.031 | -6.078
-18 | -0.99 | 0.14953 | 0.031 | -6.618
-17.5 | -0.957 | 0.15923 | 0.03 | -6.01
-17 | -0.931 | 0.13562 | 0.03 | -6.868
-16.5 | -0.9 | 0.13788 | 0.029 | -6.528
-16 | -0.874 | 0.12165 | 0.029 | -7.188
-15.5 | -0.846 | 0.11561 | 0.028 | -7.315
-15 | -0.821 | 0.10171 | 0.029 | -8.075
-14.5 | -0.805 | 0.08393 | 0.031 | -9.597
-14 | -0.773 | 0.08254 | 0.03 | -9.362
-13.5 | -0.728 | 0.09494 | 0.025 | -7.668
-13 | -0.726 | 0.06633 | 0.031 | -10.946
-12.5 | -0.678 | 0.0781 | 0.026 | -8.687
-12 | -0.696 | 0.0431 | 0.033 | -16.154
-11.5 | -0.643 | 0.05438 | 0.03 | -11.816
-11 | -0.608 | 0.0552 | 0.028 | -11.013
-10.5 | -0.579 | 0.05226 | 0.028 | -11.08
-10 | -0.537 | 0.06004 | 0.024 | -8.937
-9.5 | -0.909 | 0.01769 | 0.034 | -51.392
-9 | -0.952 | 0.01517 | 0.033 | -62.748
-8.5 | -0.945 | 0.01383 | 0.032 | -68.329
-8 | -0.916 | 0.0127 | 0.031 | -72.122
-7.5 | -0.875 | 0.01193 | 0.03 | -73.324
-7 | -0.824 | 0.01135 | 0.029 | -72.613
-6.5 | -0.767 | 0.01082 | 0.027 | -70.915
-6 | -0.707 | 0.01043 | 0.026 | -67.743
-5.5 | -0.642 | 0.00983 | 0.025 | -65.327
-5 | -0.575 | 0.0095 | 0.024 | -60.535
-4.5 | -0.506 | 0.00921 | 0.023 | -54.985
-4 | -0.436 | 0.00721 | 0.021 | -60.482
-3.5 | -0.365 | 0.00707 | 0.02 | -51.618
-3 | -0.292 | 0.00752 | 0.019 | -38.887
-2.5 | -0.219 | 0.00718 | 0.018 | -30.565
-2 | -0.146 | 0.00766 | 0.016 | -19.052
-1.5 | -0.072 | 0.00761 | 0.015 | -9.484
-1 | 0.002 | 0.00758 | 0.014 | 0.257
-0.5 | 0.076 | 0.00759 | 0.012 | 10.015
0 | 0.149 | 0.00762 | 0.011 | 19.591
0.5 | 0.223 | 0.00809 | 0.01 | 27.511
1 | 0.296 | 0.00812 | 0.008 | 36.404
1.5 | 0.368 | 0.00816 | 0.007 | 45.151
2 | 0.44 | 0.00817 | 0.006 | 53.891
2.5 | 0.512 | 0.00735 | 0.004 | 69.652
3 | 0.583 | 0.00775 | 0.003 | 75.192
3.5 | 0.653 | 0.008 | 0.002 | 81.642
4 | 0.723 | 0.0083 | 0 | 87.067
4.5 | 0.792 | 0.00867 | -0.001 | 91.308
5 | 0.86 | 0.00911 | -0.003 | 94.306
5.5 | 0.927 | 0.00958 | -0.004 | 96.699
6 | 0.993 | 0.01017 | -0.005 | 97.601
6.5 | 1.058 | 0.0108 | -0.007 | 97.947
7 | 1.122 | 0.01154 | -0.008 | 97.192
7.5 | 1.185 | 0.01238 | -0.01 | 95.744
8 | 1.247 | 0.01327 | -0.011 | 93.952
8.5 | 1.308 | 0.01448 | -0.012 | 90.281
9 | 1.367 | 0.01566 | -0.014 | 87.301
9.5 | 1.425 | 0.01694 | -0.015 | 84.077
10 | 1.481 | 0.0185 | -0.016 | 80.022
10.5 | 1.535 | 0.02021 | -0.018 | 75.935
11 | 1.587 | 0.02217 | -0.019 | 71.567
11.5 | 1.637 | 0.02446 | -0.02 | 66.897
12 | 1.683 | 0.02712 | -0.022 | 62.056
12.5 | 1.726 | 0.03033 | -0.023 | 56.898
13 | 1.748 | 0.03446 | -0.024 | 50.723
13.5 | 1.736 | 0.04028 | -0.025 | 43.087
14 | 1.685 | 0.04983 | -0.026 | 33.822
14.5 | 1.564 | 0.05906 | -0.027 | 26.476
15 | 1.03 | 0.07026 | -0.029 | 14.666
15.5 | 1.058 | 0.0764 | -0.03 | 13.849
16 | 1.087 | 0.07986 | -0.031 | 13.609
16.5 | 1.114 | 0.08613 | -0.032 | 12.935
17 | 1.142 | 0.09146 | -0.033 | 12.484
17.5 | 1.165 | 0.10438 | -0.034 | 11.158
18 | 1.182 | 0.1251 | -0.034 | 9.447

## 120. Re 12M Mach 0.50 (2)
BIGFOIL.COM POLAR EXPORT
TsAGI B 21.5% thick
TsAGI B 21.5% thick |  |  |  | Cl Max: | 1.2947 | at alpha= | 14 | deg
XFOIL ncrit=9 |  |  |  | L/D Max: | 104.893 | at alpha= | 5.5 | deg
Re: | 12000000 |  |  | Cd Min: | 0.12081 | at alpha= | 20 | deg
Mach: | 0.5 |  |  | Cl=0 at alpha= | -4.7184 | deg
|  |  |  | @ Cl=0.1, Cd= | 0.0077393
|  |  |  | @ Cl=0.4, Cd= | 0.0071259
|  |  |  | @ Cl=0.6, Cd= | 0.0059666
alpha (deg) | Cl | Cd | Cm | Cl/Cd
-18 | -0.6697 | 0.1089 | -0.111 | -6.1497
-17.5 | -0.699 | 0.09868 | -0.1182 | -7.0835
-17 | -0.7494 | 0.08685 | -0.1267 | -8.6287
-16.5 | -0.786 | 0.07663 | -0.1333 | -10.2571
-16 | -0.8267 | 0.06615 | -0.1397 | -12.4974
-15.5 | -0.8591 | 0.0559 | -0.1461 | -15.3685
-15 | -0.8981 | 0.04518 | -0.1528 | -19.8783
-14.5 | -0.9327 | 0.03648 | -0.1556 | -25.5674
-14 | -0.9708 | 0.02922 | -0.1538 | -33.2238
-13.5 | -0.9993 | 0.02365 | -0.1483 | -42.2537
-13 | -1.0147 | 0.01941 | -0.1399 | -52.2772
-12.5 | -0.9972 | 0.01674 | -0.1316 | -59.5699
-12 | -0.9525 | 0.0152 | -0.1248 | -62.6645
-11 | -0.8398 | 0.01322 | -0.114 | -63.525
-10.5 | -0.7774 | 0.01254 | -0.1098 | -61.9936
-10 | -0.7164 | 0.01185 | -0.1056 | -60.4557
-9.5 | -0.6527 | 0.01129 | -0.1022 | -57.8122
-9 | -0.5881 | 0.01077 | -0.0991 | -54.6054
-8.5 | -0.5215 | 0.01032 | -0.0967 | -50.5329
-8 | -0.4555 | 0.00991 | -0.0944 | -45.9637
-7.5 | -0.3832 | 0.00955 | -0.0936 | -40.1257
-7 | -0.3084 | 0.00919 | -0.0936 | -33.5582
-6.5 | -0.2263 | 0.00889 | -0.0953 | -25.4556
-6 | -0.1612 | 0.0086 | -0.0938 | -18.7442
-5.5 | -0.0973 | 0.00835 | -0.0923 | -11.6527
-5 | -0.0339 | 0.00815 | -0.0908 | -4.1595
-4.5 | 0.0263 | 0.00796 | -0.0888 | 3.304
-4 | 0.0842 | 0.00778 | -0.0864 | 10.8226
-3.5 | 0.1386 | 0.00764 | -0.0833 | 18.1414
-3 | 0.193 | 0.0075 | -0.0804 | 25.7333
-2.5 | 0.2468 | 0.00739 | -0.0773 | 33.3965
-2 | 0.2967 | 0.00729 | -0.0735 | 40.6996
-1.5 | 0.3452 | 0.00717 | -0.0695 | 48.145
-1 | 0.3915 | 0.00714 | -0.065 | 54.8319
-0.5 | 0.4396 | 0.00706 | -0.0609 | 62.2663
0 | 0.4814 | 0.00702 | -0.0555 | 68.5755
0.5 | 0.5163 | 0.00696 | -0.0487 | 74.181
1 | 0.5552 | 0.00687 | -0.0427 | 80.8151
1.5 | 0.562 | 0.00674 | -0.03 | 83.3828
2 | 0.5681 | 0.00659 | -0.0173 | 86.2064
2.5 | 0.5868 | 0.0064 | -0.0071 | 91.6875
3 | 0.5669 | 0.00609 | 0.0109 | 93.087
3.5 | 0.5547 | 0.00588 | 0.0272 | 94.3367
4 | 0.5686 | 0.00579 | 0.0382 | 98.2038
4.5 | 0.6006 | 0.00597 | 0.0452 | 100.603
5 | 0.6387 | 0.00624 | 0.0508 | 102.3558
5.5 | 0.686 | 0.00654 | 0.0545 | 104.893
6 | 0.7286 | 0.00707 | 0.0586 | 103.0552
6.5 | 0.7819 | 0.00754 | 0.0608 | 103.7003
7 | 0.8302 | 0.00818 | 0.0636 | 101.4914
7.5 | 0.88 | 0.00891 | 0.0659 | 98.7654
8 | 0.93 | 0.00971 | 0.0681 | 95.7775
9 | 1.0278 | 0.01187 | 0.0717 | 86.588
9.5 | 1.0546 | 0.01365 | 0.0762 | 77.2601
10 | 1.1078 | 0.01501 | 0.0767 | 73.8041
10.5 | 1.1429 | 0.01706 | 0.0791 | 66.993
11 | 1.1891 | 0.01879 | 0.0802 | 63.2837
11.5 | 1.2104 | 0.02151 | 0.0834 | 56.2715
12 | 1.2309 | 0.02419 | 0.0869 | 50.8847
12.5 | 1.2661 | 0.02639 | 0.089 | 47.9765
13 | 1.2616 | 0.03053 | 0.093 | 41.3233
13.5 | 1.2692 | 0.03459 | 0.0951 | 36.6927
14 | 1.2947 | 0.03781 | 0.0962 | 34.2423
14.5 | 1.2926 | 0.04269 | 0.0979 | 30.2788
15 | 1.2717 | 0.04879 | 0.0999 | 26.0648
15.5 | 1.2127 | 0.05752 | 0.1019 | 21.0831
16 | 1.232 | 0.0616 | 0.1019 | 20
16.5 | 1.2545 | 0.0655 | 0.1019 | 19.1527
17 | 1.2251 | 0.07303 | 0.1019 | 16.7753
17.5 | 1.2047 | 0.0802 | 0.1014 | 15.0212
18 | 1.1477 | 0.09052 | 0.1 | 12.679
18.5 | 1.1346 | 0.09777 | 0.0984 | 11.6048
19.5 | 1.0848 | 0.11515 | 0.0932 | 9.4208
20 | 1.096 | 0.12081 | 0.0911 | 9.0721

## 121. Re 14M Mach 0.00 (1)
BIGFOIL.COM POLAR EXPORT
TsAGI B 21.5% thick
TsAGI B 21.5% thick |  |  |  | Cl Max: | 1.901 | at alpha= | 19 | deg
JavaFoil+Calcfoil stall+Eppler ext transition |  |  |  | L/D Max: | 123.45 | at alpha= | 8 | deg
Re: | 14000000 |  |  | Cd Min: | 0.00685 | at alpha= | 1.5 | deg
Mach: | 0 |  |  | Cl=0 at alpha= | -1.0154 | deg
|  |  |  | @ Cl=0.1, Cd= | 0.0075128
|  |  |  | @ Cl=0.4, Cd= | 0.0074544
|  |  |  | @ Cl=0.6, Cd= | 0.0070232
alpha (deg) | Cl | Cd | Cm | Cl/Cd
-20 | -1.274 | 0.09708 | 0.035 | -13.12
-19.5 | -1.292 | 0.08551 | 0.036 | -15.107
-19 | -1.313 | 0.07254 | 0.036 | -18.1
-18.5 | -1.339 | 0.05815 | 0.037 | -23.032
-18 | -1.374 | 0.04286 | 0.038 | -32.052
-17.5 | -1.405 | 0.03189 | 0.039 | -44.052
-17 | -1.423 | 0.02593 | 0.039 | -54.873
-16.5 | -1.429 | 0.02265 | 0.039 | -63.09
-16 | -1.428 | 0.02045 | 0.039 | -69.842
-15.5 | -1.42 | 0.01882 | 0.038 | -75.481
-15 | -1.407 | 0.01752 | 0.038 | -80.278
-14.5 | -1.388 | 0.01654 | 0.037 | -83.927
-14 | -1.366 | 0.01572 | 0.037 | -86.871
-13.5 | -1.34 | 0.01501 | 0.036 | -89.255
-13 | -1.31 | 0.01408 | 0.035 | -93.056
-12.5 | -1.278 | 0.01348 | 0.035 | -94.743
-12 | -1.242 | 0.01294 | 0.034 | -95.962
-11.5 | -1.202 | 0.01245 | 0.033 | -96.564
-11 | -1.16 | 0.01201 | 0.032 | -96.569
-10.5 | -1.115 | 0.01161 | 0.031 | -96.051
-10 | -1.069 | 0.01123 | 0.03 | -95.132
-9.5 | -1.02 | 0.01091 | 0.03 | -93.449
-9 | -0.968 | 0.01058 | 0.029 | -91.539
-8.5 | -0.915 | 0.00857 | 0.028 | -106.815
-8 | -0.86 | 0.00836 | 0.027 | -102.958
-7.5 | -0.804 | 0.00887 | 0.026 | -90.7
-7 | -0.747 | 0.0084 | 0.025 | -88.874
-6.5 | -0.688 | 0.00819 | 0.024 | -84.011
-6 | -0.628 | 0.00804 | 0.023 | -78.173
-5.5 | -0.568 | 0.00792 | 0.022 | -71.653
-5 | -0.506 | 0.00839 | 0.021 | -60.326
-4.5 | -0.444 | 0.0083 | 0.02 | -53.5
-4 | -0.381 | 0.00817 | 0.019 | -46.692
-3.5 | -0.318 | 0.00802 | 0.018 | -39.683
-3 | -0.255 | 0.00762 | 0.016 | -33.438
-2.5 | -0.191 | 0.00758 | 0.015 | -25.2
-2 | -0.127 | 0.00805 | 0.014 | -15.769
-1.5 | -0.063 | 0.00799 | 0.013 | -7.85
-1 | 0.002 | 0.00759 | 0.012 | 0.223
-0.5 | 0.066 | 0.00755 | 0.011 | 8.754
0 | 0.13 | 0.00748 | 0.01 | 17.423
0.5 | 0.194 | 0.00717 | 0.009 | 27.1
1 | 0.258 | 0.00713 | 0.007 | 36.223
1.5 | 0.322 | 0.00685 | 0.006 | 47.033
2 | 0.386 | 0.00747 | 0.005 | 51.678
2.5 | 0.449 | 0.0074 | 0.004 | 60.702
3 | 0.513 | 0.00704 | 0.003 | 72.771
3.5 | 0.576 | 0.007 | 0.001 | 82.241
4 | 0.638 | 0.00706 | 0 | 90.436
4.5 | 0.7 | 0.00718 | -0.001 | 97.542
5 | 0.762 | 0.00733 | -0.002 | 104.022
5.5 | 0.824 | 0.00755 | -0.004 | 109.157
6 | 0.885 | 0.00776 | -0.005 | 113.951
6.5 | 0.945 | 0.00804 | -0.006 | 117.574
7 | 1.004 | 0.00835 | -0.007 | 120.329
7.5 | 1.063 | 0.00869 | -0.009 | 122.335
8 | 1.122 | 0.00909 | -0.01 | 123.45
8.5 | 1.179 | 0.0097 | -0.011 | 121.551
9 | 1.236 | 0.01021 | -0.012 | 121.044
9.5 | 1.292 | 0.01078 | -0.013 | 119.83
10 | 1.347 | 0.0114 | -0.015 | 118.176
10.5 | 1.402 | 0.01214 | -0.016 | 115.417
11 | 1.455 | 0.01296 | -0.017 | 112.259
11.5 | 1.507 | 0.0139 | -0.018 | 108.462
12 | 1.559 | 0.01497 | -0.02 | 104.128
12.5 | 1.609 | 0.01622 | -0.021 | 99.227
13 | 1.654 | 0.01764 | -0.022 | 93.764
13.5 | 1.693 | 0.01933 | -0.023 | 87.564
14 | 1.728 | 0.02135 | -0.024 | 80.914
14.5 | 1.76 | 0.02375 | -0.025 | 74.086
15 | 1.788 | 0.02628 | -0.026 | 68.04
15.5 | 1.814 | 0.02874 | -0.027 | 63.14
16 | 1.838 | 0.03107 | -0.029 | 59.147
16.5 | 1.857 | 0.0335 | -0.03 | 55.435
17 | 1.873 | 0.036 | -0.031 | 52.042
17.5 | 1.886 | 0.03851 | -0.032 | 48.971
18 | 1.895 | 0.04127 | -0.033 | 45.911
18.5 | 1.9 | 0.04399 | -0.034 | 43.184
19 | 1.901 | 0.04707 | -0.035 | 40.384
19.5 | 1.898 | 0.05001 | -0.036 | 37.958
20 | 1.892 | 0.05312 | -0.037 | 35.627

## 122. Re 14M Mach 0.00 (2)
BIGFOIL.COM POLAR EXPORT
TsAGI B 21.5% thick
TsAGI B 21.5% thick |  |  |  | Cl Max: | 1.3199 | at alpha= | 16.5 | deg
XFOIL ncrit=9 |  |  |  | L/D Max: | 151.726 | at alpha= | 8.5 | deg
Re: | 14000000 |  |  | Cd Min: | 0.06915 | at alpha= | 20 | deg
Mach: | 0 |  |  | Cl=0 at alpha= | -4.1693 | deg
|  |  |  | @ Cl=0.1, Cd= | 0.0066734
|  |  |  | @ Cl=0.4, Cd= | 0.0061343
|  |  |  | @ Cl=0.6, Cd= | 0.0050805
alpha (deg) | Cl | Cd | Cm | Cl/Cd
-20 | -1.4809 | 0.02241 | -0.0906 | -66.0821
-19.5 | -1.4489 | 0.02101 | -0.0895 | -68.9624
-19 | -1.4211 | 0.01972 | -0.0871 | -72.0639
-18.5 | -1.3898 | 0.01864 | -0.0849 | -74.5601
-18 | -1.358 | 0.01764 | -0.0825 | -76.9841
-17.5 | -1.3247 | 0.0167 | -0.0801 | -79.3234
-17 | -1.2908 | 0.01581 | -0.0777 | -81.6445
-16.5 | -1.2556 | 0.01501 | -0.0752 | -83.6509
-16 | -1.216 | 0.01438 | -0.0733 | -84.5619
-15.5 | -1.1765 | 0.01374 | -0.0713 | -85.6259
-15 | -1.137 | 0.0131 | -0.0692 | -86.7939
-14.5 | -1.0938 | 0.0126 | -0.0675 | -86.8095
-14 | -1.0508 | 0.01212 | -0.0658 | -86.6997
-13.5 | -1.0044 | 0.01171 | -0.0646 | -85.7728
-13 | -0.9594 | 0.01125 | -0.0631 | -85.28
-12.5 | -0.9134 | 0.01084 | -0.0617 | -84.262
-12 | -0.8649 | 0.01049 | -0.0607 | -82.45
-11.5 | -0.8167 | 0.01009 | -0.0596 | -80.9415
-11 | -0.7663 | 0.00978 | -0.0589 | -78.3538
-10.5 | -0.7166 | 0.00946 | -0.0581 | -75.7505
-10 | -0.6643 | 0.00919 | -0.0577 | -72.2851
-9.5 | -0.6117 | 0.00889 | -0.0573 | -68.8076
-9 | -0.5556 | 0.00865 | -0.0577 | -64.2312
-8.5 | -0.498 | 0.00842 | -0.0584 | -59.1449
-8 | -0.4337 | 0.00821 | -0.0605 | -52.8258
-7.5 | -0.3631 | 0.00796 | -0.064 | -45.6156
-7 | -0.2995 | 0.0078 | -0.066 | -38.3974
-6.5 | -0.2435 | 0.00761 | -0.0663 | -31.9974
-6 | -0.188 | 0.00743 | -0.0665 | -25.3028
-5.5 | -0.1361 | 0.00726 | -0.0658 | -18.7466
-5 | -0.0832 | 0.00715 | -0.0654 | -11.6364
-4.5 | -0.0328 | 0.007 | -0.0644 | -4.6857
-4 | 0.0168 | 0.00688 | -0.0632 | 2.4419
-3.5 | 0.065 | 0.00677 | -0.0617 | 9.6012
-3 | 0.1121 | 0.00664 | -0.06 | 16.8825
-2.5 | 0.155 | 0.00657 | -0.0573 | 23.5921
-2 | 0.2008 | 0.00647 | -0.0553 | 31.0355
-1.5 | 0.2446 | 0.00642 | -0.0529 | 38.0997
-1 | 0.2887 | 0.00632 | -0.0505 | 45.6804
-0.5 | 0.3323 | 0.00625 | -0.048 | 53.168
0 | 0.3722 | 0.0062 | -0.0447 | 60.0323
0.5 | 0.4103 | 0.00611 | -0.041 | 67.1522
1.5 | 0.4829 | 0.00594 | -0.033 | 81.2963
2 | 0.5175 | 0.0058 | -0.0286 | 89.2241
2.5 | 0.5452 | 0.00572 | -0.0227 | 95.3147
3.5 | 0.5542 | 0.00531 | -0.0006 | 104.3691
4 | 0.5732 | 0.00522 | 0.0071 | 109.8084
4.5 | 0.6001 | 0.00508 | 0.0131 | 118.1299
5 | 0.6264 | 0.00497 | 0.0192 | 126.0362
5.5 | 0.6595 | 0.00505 | 0.0237 | 130.5941
6 | 0.7031 | 0.0051 | 0.0258 | 137.8627
6.5 | 0.7461 | 0.00532 | 0.0279 | 140.2444
7 | 0.7931 | 0.00545 | 0.0291 | 145.5229
7.5 | 0.8395 | 0.00569 | 0.0302 | 147.5395
8 | 0.8838 | 0.00592 | 0.0317 | 149.2905
8.5 | 0.9316 | 0.00614 | 0.0324 | 151.7264
9 | 0.9738 | 0.00648 | 0.0341 | 150.2778
9.5 | 1.0144 | 0.00686 | 0.0359 | 147.8717
10 | 1.0553 | 0.00728 | 0.0376 | 144.9588
10.5 | 1.0995 | 0.00767 | 0.0385 | 143.3507
11 | 1.1325 | 0.00827 | 0.0413 | 136.9407
11.5 | 1.1659 | 0.00918 | 0.0434 | 127.0044
12 | 1.1924 | 0.01039 | 0.0462 | 114.7642
12.5 | 1.2205 | 0.01159 | 0.0486 | 105.3063
13 | 1.2415 | 0.01317 | 0.0517 | 94.2673
14 | 1.2722 | 0.01778 | 0.0565 | 71.5523
14.5 | 1.2893 | 0.02037 | 0.0578 | 63.2941
15 | 1.2719 | 0.02531 | 0.0614 | 50.2529
15.5 | 1.2557 | 0.03054 | 0.064 | 41.1166
16 | 1.2884 | 0.0324 | 0.0634 | 39.7654
16.5 | 1.3199 | 0.03434 | 0.0628 | 38.4362
17 | 1.3181 | 0.0388 | 0.064 | 33.9716
18 | 1.3067 | 0.04881 | 0.0656 | 26.7712
18.5 | 1.2947 | 0.05448 | 0.0662 | 23.7647
19 | 1.2894 | 0.05984 | 0.0662 | 21.5475
19.5 | 1.2887 | 0.06478 | 0.066 | 19.8935
20 | 1.2947 | 0.06915 | 0.0655 | 18.7231

## 123. Re 14M Mach 0.10 (1)
BIGFOIL.COM POLAR EXPORT
TsAGI B 21.5% thick
TsAGI B 21.5% thick |  |  |  | Cl Max: | 1.89 | at alpha= | 18.5 | deg
JavaFoil+Calcfoil stall+Eppler ext transition |  |  |  | L/D Max: | 122.473 | at alpha= | 8 | deg
Re: | 14000000 |  |  | Cd Min: | 0.00686 | at alpha= | 1.5 | deg
Mach: | 0.1 |  |  | Cl=0 at alpha= | -1.0154 | deg
|  |  |  | @ Cl=0.1, Cd= | 0.0075443
|  |  |  | @ Cl=0.4, Cd= | 0.0074929
|  |  |  | @ Cl=0.6, Cd= | 0.0070409
alpha (deg) | Cl | Cd | Cm | Cl/Cd
-20 | -1.227 | 0.10501 | 0.035 | -11.689
-19.5 | -1.245 | 0.09492 | 0.035 | -13.121
-19 | -1.265 | 0.0834 | 0.035 | -15.169
-18.5 | -1.29 | 0.0691 | 0.036 | -18.674
-18 | -1.318 | 0.05509 | 0.037 | -23.924
-17.5 | -1.36 | 0.03854 | 0.038 | -35.277
-17 | -1.389 | 0.02918 | 0.039 | -47.606
-16.5 | -1.405 | 0.02425 | 0.039 | -57.93
-16 | -1.409 | 0.02154 | 0.039 | -65.393
-15.5 | -1.406 | 0.01952 | 0.039 | -71.992
-15 | -1.395 | 0.01813 | 0.038 | -76.967
-14.5 | -1.38 | 0.01697 | 0.037 | -81.322
-14 | -1.36 | 0.01605 | 0.037 | -84.682
-13.5 | -1.335 | 0.01502 | 0.036 | -88.892
-13 | -1.308 | 0.01433 | 0.035 | -91.227
-12.5 | -1.276 | 0.0137 | 0.035 | -93.186
-12 | -1.242 | 0.01313 | 0.034 | -94.563
-11.5 | -1.203 | 0.01262 | 0.033 | -95.333
-11 | -1.162 | 0.01216 | 0.032 | -95.524
-10.5 | -1.118 | 0.01172 | 0.031 | -95.373
-10 | -1.071 | 0.01133 | 0.031 | -94.507
-9.5 | -1.022 | 0.01097 | 0.03 | -93.162
-9 | -0.971 | 0.01068 | 0.029 | -90.984
-8.5 | -0.918 | 0.01036 | 0.028 | -88.63
-8 | -0.864 | 0.0084 | 0.027 | -102.82
-7.5 | -0.807 | 0.00894 | 0.026 | -90.354
-7 | -0.75 | 0.00841 | 0.025 | -89.126
-6.5 | -0.691 | 0.00827 | 0.024 | -83.546
-6 | -0.631 | 0.00809 | 0.023 | -78.033
-5.5 | -0.57 | 0.00795 | 0.022 | -71.717
-5 | -0.508 | 0.0084 | 0.021 | -60.522
-4.5 | -0.446 | 0.00828 | 0.02 | -53.894
-4 | -0.383 | 0.00818 | 0.019 | -46.864
-3.5 | -0.32 | 0.00775 | 0.018 | -41.278
-3 | -0.256 | 0.00765 | 0.017 | -33.461
-2.5 | -0.192 | 0.00758 | 0.015 | -25.315
-2 | -0.128 | 0.00751 | 0.014 | -16.982
-1.5 | -0.063 | 0.00771 | 0.013 | -8.175
-1 | 0.002 | 0.00765 | 0.012 | 0.223
-0.5 | 0.066 | 0.00756 | 0.011 | 8.778
0 | 0.131 | 0.00753 | 0.01 | 17.378
0.5 | 0.195 | 0.00723 | 0.009 | 27.029
1 | 0.26 | 0.00717 | 0.007 | 36.213
1.5 | 0.324 | 0.00686 | 0.006 | 47.213
2 | 0.388 | 0.00751 | 0.005 | 51.623
2.5 | 0.451 | 0.00742 | 0.004 | 60.859
3 | 0.515 | 0.00709 | 0.003 | 72.59
3.5 | 0.578 | 0.00702 | 0.001 | 82.401
4 | 0.641 | 0.00708 | 0 | 90.501
4.5 | 0.704 | 0.00721 | -0.001 | 97.582
5 | 0.766 | 0.00737 | -0.002 | 103.897
5.5 | 0.827 | 0.00759 | -0.004 | 109.035
6 | 0.888 | 0.00784 | -0.005 | 113.372
6.5 | 0.949 | 0.00812 | -0.006 | 116.92
7 | 1.009 | 0.00842 | -0.007 | 119.806
7.5 | 1.068 | 0.00878 | -0.009 | 121.661
8 | 1.126 | 0.0092 | -0.01 | 122.473
8.5 | 1.184 | 0.00982 | -0.011 | 120.544
9 | 1.241 | 0.01035 | -0.012 | 119.933
9.5 | 1.297 | 0.01092 | -0.014 | 118.73
10 | 1.352 | 0.01156 | -0.015 | 116.962
10.5 | 1.407 | 0.01232 | -0.016 | 114.222
11 | 1.46 | 0.01318 | -0.017 | 110.804
11.5 | 1.513 | 0.01414 | -0.018 | 106.969
12 | 1.564 | 0.01524 | -0.02 | 102.611
12.5 | 1.614 | 0.01652 | -0.021 | 97.707
13 | 1.659 | 0.01801 | -0.022 | 92.152
13.5 | 1.697 | 0.01973 | -0.023 | 86.038
14 | 1.732 | 0.02184 | -0.024 | 79.304
14.5 | 1.763 | 0.02432 | -0.025 | 72.499
15 | 1.791 | 0.02694 | -0.026 | 66.47
15.5 | 1.816 | 0.02941 | -0.028 | 61.74
16 | 1.838 | 0.03189 | -0.029 | 57.635
16.5 | 1.856 | 0.03433 | -0.03 | 54.07
17 | 1.87 | 0.03695 | -0.031 | 50.625
17.5 | 1.881 | 0.03949 | -0.032 | 47.64
18 | 1.887 | 0.04232 | -0.033 | 44.603
18.5 | 1.89 | 0.04517 | -0.034 | 41.837
19 | 1.888 | 0.04824 | -0.035 | 39.142
19.5 | 1.883 | 0.05138 | -0.036 | 36.642
20 | 1.873 | 0.05461 | -0.037 | 34.298

## 124. Re 14M Mach 0.10 (2)
BIGFOIL.COM POLAR EXPORT
TsAGI B 21.5% thick
TsAGI B 21.5% thick |  |  |  | Cl Max: | 1.32 | at alpha= | 16.5 | deg
XFOIL ncrit=9 |  |  |  | L/D Max: | 150.613 | at alpha= | 8.5 | deg
Re: | 14000000 |  |  | Cd Min: | 0.07188 | at alpha= | 20 | deg
Mach: | 0.1 |  |  | Cl=0 at alpha= | -4.1854 | deg
|  |  |  | @ Cl=0.1, Cd= | 0.0066973
|  |  |  | @ Cl=0.4, Cd= | 0.0061646
|  |  |  | @ Cl=0.6, Cd= | 0.0051181
alpha (deg) | Cl | Cd | Cm | Cl/Cd
-20 | -1.4786 | 0.02359 | -0.0951 | -62.6791
-19.5 | -1.4473 | 0.02202 | -0.0939 | -65.7266
-19 | -1.4227 | 0.0205 | -0.0911 | -69.4
-18.5 | -1.3937 | 0.01925 | -0.0886 | -72.4
-18 | -1.3603 | 0.01822 | -0.0863 | -74.6597
-17.5 | -1.3277 | 0.0172 | -0.0837 | -77.1919
-17 | -1.2944 | 0.01625 | -0.0811 | -79.6554
-16.5 | -1.2589 | 0.01537 | -0.0785 | -81.9063
-16 | -1.2218 | 0.01464 | -0.0761 | -83.4563
-15.5 | -1.1801 | 0.01403 | -0.0742 | -84.1126
-15 | -1.1419 | 0.01332 | -0.0718 | -85.7282
-14.5 | -1.0982 | 0.0128 | -0.07 | -85.7969
-14 | -1.0545 | 0.01229 | -0.0682 | -85.8015
-13.5 | -1.0087 | 0.01186 | -0.0667 | -85.0506
-13 | -0.9629 | 0.01139 | -0.0651 | -84.5391
-12.5 | -0.9164 | 0.01095 | -0.0637 | -83.6895
-12 | -0.8684 | 0.0106 | -0.0624 | -81.9245
-11.5 | -0.8201 | 0.01017 | -0.0612 | -80.6391
-11 | -0.7687 | 0.00987 | -0.0605 | -77.8825
-10.5 | -0.7183 | 0.00955 | -0.0596 | -75.2147
-10 | -0.6661 | 0.00926 | -0.0591 | -71.933
-9.5 | -0.6138 | 0.00895 | -0.0585 | -68.581
-9 | -0.5572 | 0.00871 | -0.0589 | -63.9724
-8.5 | -0.4996 | 0.00846 | -0.0594 | -59.0544
-8 | -0.4356 | 0.00826 | -0.0613 | -52.7361
-7.5 | -0.3655 | 0.008 | -0.0646 | -45.6875
-7 | -0.2999 | 0.00783 | -0.0668 | -38.3014
-6.5 | -0.2433 | 0.00764 | -0.0671 | -31.8455
-6 | -0.187 | 0.00746 | -0.0674 | -25.067
-5.5 | -0.1349 | 0.00729 | -0.0667 | -18.5048
-4.5 | -0.0314 | 0.00702 | -0.0651 | -4.4729
-4 | 0.0185 | 0.0069 | -0.0639 | 2.6812
-3.5 | 0.0672 | 0.00678 | -0.0624 | 9.9115
-3 | 0.1148 | 0.00666 | -0.0607 | 17.2372
-2.5 | 0.1586 | 0.00659 | -0.0582 | 24.0668
-2 | 0.2036 | 0.00649 | -0.0559 | 31.3713
-1.5 | 0.2476 | 0.00644 | -0.0534 | 38.4472
-1 | 0.2921 | 0.00633 | -0.051 | 46.1453
-0.5 | 0.3357 | 0.00627 | -0.0484 | 53.5407
0 | 0.3762 | 0.00622 | -0.0452 | 60.4823
0.5 | 0.4149 | 0.00613 | -0.0416 | 67.6835
1.5 | 0.4867 | 0.00595 | -0.0332 | 81.7983
2 | 0.5209 | 0.00582 | -0.0287 | 89.5017
2.5 | 0.5483 | 0.00574 | -0.0227 | 95.5226
3.5 | 0.555 | 0.00533 | 0.0001 | 104.1276
4 | 0.5748 | 0.00524 | 0.0078 | 109.6947
5 | 0.6265 | 0.00499 | 0.0204 | 125.5511
5.5 | 0.6612 | 0.00507 | 0.0245 | 130.4142
6 | 0.7053 | 0.00512 | 0.0266 | 137.7539
6.5 | 0.7478 | 0.00536 | 0.0289 | 139.5149
7 | 0.7959 | 0.00549 | 0.0299 | 144.9727
7.5 | 0.8412 | 0.00574 | 0.0314 | 146.5505
8 | 0.8869 | 0.00597 | 0.0327 | 148.5595
8.5 | 0.9338 | 0.0062 | 0.0337 | 150.6129
9 | 0.9769 | 0.00655 | 0.0353 | 149.145
9.5 | 1.0166 | 0.00697 | 0.0373 | 145.8537
10 | 1.0583 | 0.0074 | 0.0389 | 143.0135
10.5 | 1.1026 | 0.00781 | 0.0398 | 141.178
11 | 1.1347 | 0.00843 | 0.0429 | 134.6026
11.5 | 1.1693 | 0.0094 | 0.0447 | 124.3936
12 | 1.1959 | 0.01064 | 0.0476 | 112.3966
12.5 | 1.2245 | 0.01186 | 0.0499 | 103.2462
13 | 1.244 | 0.01357 | 0.0531 | 91.6728
14 | 1.2754 | 0.01829 | 0.0578 | 69.7321
14.5 | 1.2918 | 0.02095 | 0.0591 | 61.6611
15 | 1.2697 | 0.02629 | 0.0629 | 48.2959
15.5 | 1.2547 | 0.03148 | 0.0654 | 39.8571
16 | 1.2838 | 0.03365 | 0.065 | 38.1516
16.5 | 1.32 | 0.03526 | 0.0643 | 37.4362
17 | 1.3113 | 0.04035 | 0.0656 | 32.4981
17.5 | 1.2994 | 0.0458 | 0.0668 | 28.3712
18 | 1.3013 | 0.05026 | 0.0671 | 25.8914
18.5 | 1.2818 | 0.05677 | 0.0678 | 22.5788
19 | 1.2753 | 0.06228 | 0.0677 | 20.4769
19.5 | 1.2732 | 0.06748 | 0.0674 | 18.8678
20 | 1.2798 | 0.07188 | 0.0668 | 17.8047

## 125. Re 14M Mach 0.25 (1)
BIGFOIL.COM POLAR EXPORT
TsAGI B 21.5% thick
TsAGI B 21.5% thick |  |  |  | Cl Max: | 1.839 | at alpha= | 17 | deg
JavaFoil+Calcfoil stall+Eppler ext transition |  |  |  | L/D Max: | 117.569 | at alpha= | 8 | deg
Re: | 14000000 |  |  | Cd Min: | 0.00695 | at alpha= | 3 | deg
Mach: | 0.25 |  |  | Cl=0 at alpha= | -1.0149 | deg
|  |  |  | @ Cl=0.1, Cd= | 0.0074361
|  |  |  | @ Cl=0.4, Cd= | 0.0076688
|  |  |  | @ Cl=0.6, Cd= | 0.0072198
alpha (deg) | Cl | Cd | Cm | Cl/Cd
-19 | -0.961 | 0.12745 | 0.031 | -7.539
-18.5 | -1 | 0.11712 | 0.032 | -8.535
-18 | -1.036 | 0.10674 | 0.032 | -9.701
-17.5 | -1.07 | 0.09568 | 0.032 | -11.18
-17 | -1.102 | 0.08441 | 0.033 | -13.056
-16.5 | -1.135 | 0.07171 | 0.034 | -15.83
-16 | -1.177 | 0.05496 | 0.035 | -21.416
-15.5 | -1.243 | 0.03339 | 0.037 | -37.236
-15 | -1.282 | 0.02439 | 0.038 | -52.554
-14.5 | -1.297 | 0.02071 | 0.038 | -62.624
-14 | -1.299 | 0.01852 | 0.038 | -70.11
-13.5 | -1.291 | 0.01709 | 0.037 | -75.581
-13 | -1.277 | 0.01598 | 0.036 | -79.93
-12.5 | -1.257 | 0.01506 | 0.036 | -83.454
-12 | -1.232 | 0.01427 | 0.035 | -86.304
-11.5 | -1.2 | 0.01357 | 0.034 | -88.429
-11 | -1.165 | 0.01298 | 0.033 | -89.745
-10.5 | -1.125 | 0.01247 | 0.032 | -90.242
-10 | -1.082 | 0.01197 | 0.031 | -90.387
-9.5 | -1.036 | 0.01153 | 0.03 | -89.844
-9 | -0.987 | 0.01116 | 0.03 | -88.438
-8.5 | -0.935 | 0.0108 | 0.029 | -86.58
-8 | -0.881 | 0.0102 | 0.028 | -86.341
-7.5 | -0.825 | 0.00821 | 0.027 | -100.423
-7 | -0.767 | 0.008 | 0.026 | -95.806
-6.5 | -0.707 | 0.00851 | 0.025 | -83.108
-6 | -0.646 | 0.00828 | 0.024 | -78.078
-5.5 | -0.584 | 0.00813 | 0.023 | -71.863
-5 | -0.521 | 0.00801 | 0.021 | -65.109
-4.5 | -0.458 | 0.00758 | 0.02 | -60.404
-4 | -0.393 | 0.00807 | 0.019 | -48.705
-3.5 | -0.328 | 0.00791 | 0.018 | -41.482
-3 | -0.263 | 0.00785 | 0.017 | -33.483
-2.5 | -0.197 | 0.00774 | 0.016 | -25.481
-2 | -0.131 | 0.00736 | 0.015 | -17.8
-1.5 | -0.065 | 0.00733 | 0.014 | -8.837
-1 | 0.002 | 0.00726 | 0.012 | 0.241
-0.5 | 0.068 | 0.00747 | 0.011 | 9.122
0 | 0.134 | 0.0074 | 0.01 | 18.168
0.5 | 0.201 | 0.00712 | 0.009 | 28.179
1 | 0.266 | 0.00773 | 0.008 | 34.464
1.5 | 0.332 | 0.0077 | 0.006 | 43.163
2 | 0.398 | 0.00767 | 0.005 | 51.875
2.5 | 0.463 | 0.00763 | 0.004 | 60.727
3 | 0.528 | 0.00695 | 0.003 | 76.053
3.5 | 0.593 | 0.00721 | 0.001 | 82.172
4 | 0.657 | 0.0073 | 0 | 90.021
4.5 | 0.721 | 0.00746 | -0.001 | 96.642
5 | 0.784 | 0.00764 | -0.002 | 102.607
5.5 | 0.847 | 0.00792 | -0.004 | 106.981
6 | 0.909 | 0.00819 | -0.005 | 111.055
6.5 | 0.971 | 0.00852 | -0.006 | 113.879
7 | 1.031 | 0.00888 | -0.008 | 116.208
7.5 | 1.091 | 0.00929 | -0.009 | 117.451
8 | 1.151 | 0.00979 | -0.01 | 117.569
8.5 | 1.209 | 0.01031 | -0.011 | 117.319
9 | 1.267 | 0.01093 | -0.013 | 115.863
9.5 | 1.323 | 0.01164 | -0.014 | 113.714
10 | 1.379 | 0.0124 | -0.015 | 111.219
10.5 | 1.434 | 0.01342 | -0.016 | 106.853
11 | 1.488 | 0.01442 | -0.018 | 103.213
11.5 | 1.541 | 0.01555 | -0.019 | 99.082
12 | 1.593 | 0.01686 | -0.02 | 94.488
12.5 | 1.643 | 0.01834 | -0.021 | 89.56
13 | 1.686 | 0.02013 | -0.022 | 83.782
13.5 | 1.722 | 0.02218 | -0.024 | 77.619
14 | 1.752 | 0.0247 | -0.025 | 70.952
14.5 | 1.778 | 0.02769 | -0.026 | 64.21
15 | 1.8 | 0.03077 | -0.027 | 58.511
15.5 | 1.818 | 0.03363 | -0.028 | 54.047
16 | 1.83 | 0.03649 | -0.029 | 50.163
16.5 | 1.838 | 0.03938 | -0.03 | 46.664
17 | 1.839 | 0.04236 | -0.031 | 43.417
17.5 | 1.834 | 0.04564 | -0.033 | 40.188
18 | 1.823 | 0.04908 | -0.034 | 37.134
18.5 | 1.805 | 0.05264 | -0.035 | 34.287
19 | 1.78 | 0.0563 | -0.036 | 31.62
19.5 | 1.749 | 0.0602 | -0.037 | 29.057
20 | 1.712 | 0.06432 | -0.038 | 26.608

## 126. Re 14M Mach 0.25 (2)
BIGFOIL.COM POLAR EXPORT
TsAGI B 21.5% thick
TsAGI B 21.5% thick |  |  |  | Cl Max: | 1.3059 | at alpha= | 14.5 | deg
XFOIL ncrit=9 |  |  |  | L/D Max: | 143.095 | at alpha= | 8 | deg
Re: | 14000000 |  |  | Cd Min: | 0.07937 | at alpha= | 19.5 | deg
Mach: | 0.25 |  |  | Cl=0 at alpha= | -4.2761 | deg
|  |  |  | @ Cl=0.1, Cd= | 0.0068412
|  |  |  | @ Cl=0.4, Cd= | 0.0063163
|  |  |  | @ Cl=0.6, Cd= | 0.0051864
alpha (deg) | Cl | Cd | Cm | Cl/Cd
-20 | -1.4691 | 0.03093 | -0.117 | -47.4976
-19.5 | -1.4458 | 0.0281 | -0.1157 | -51.452
-19 | -1.4247 | 0.02573 | -0.113 | -55.3712
-18.5 | -1.399 | 0.02372 | -0.1101 | -58.9798
-18 | -1.3703 | 0.022 | -0.107 | -62.2864
-17.5 | -1.3445 | 0.02026 | -0.1034 | -66.3623
-17 | -1.313 | 0.01887 | -0.1 | -69.5813
-16.5 | -1.2793 | 0.01764 | -0.0966 | -72.5227
-16 | -1.2424 | 0.01657 | -0.0933 | -74.9789
-15.5 | -1.2041 | 0.01562 | -0.0901 | -77.0871
-15 | -1.1641 | 0.01475 | -0.087 | -78.922
-14.5 | -1.1194 | 0.01408 | -0.0844 | -79.5028
-14 | -1.077 | 0.01333 | -0.0814 | -80.7952
-13.5 | -1.0314 | 0.01272 | -0.0789 | -81.0849
-13 | -0.9828 | 0.0122 | -0.0768 | -80.5574
-12.5 | -0.9368 | 0.01163 | -0.0743 | -80.5503
-12 | -0.8857 | 0.01119 | -0.0727 | -79.151
-11.5 | -0.8348 | 0.01076 | -0.0709 | -77.5836
-11 | -0.7844 | 0.01032 | -0.0692 | -76.0078
-10.5 | -0.7313 | 0.00998 | -0.0678 | -73.2766
-10 | -0.6766 | 0.00963 | -0.0669 | -70.2596
-9.5 | -0.6216 | 0.00931 | -0.066 | -66.7669
-9 | -0.5653 | 0.009 | -0.0655 | -62.8111
-8.5 | -0.5069 | 0.00872 | -0.0654 | -58.1307
-8 | -0.4452 | 0.00849 | -0.066 | -52.4382
-7.5 | -0.3759 | 0.00823 | -0.0682 | -45.6744
-7 | -0.303 | 0.00801 | -0.0714 | -37.8277
-6.5 | -0.243 | 0.00783 | -0.0717 | -31.0345
-6 | -0.1837 | 0.00764 | -0.0719 | -24.0445
-5.5 | -0.1278 | 0.00745 | -0.0715 | -17.1544
-5 | -0.0732 | 0.00731 | -0.0708 | -10.0137
-4.5 | -0.0227 | 0.00714 | -0.0692 | -3.1793
-4 | 0.028 | 0.00702 | -0.0676 | 3.9886
-3.5 | 0.0787 | 0.00688 | -0.0661 | 11.439
-3 | 0.1281 | 0.00679 | -0.0642 | 18.866
-2.5 | 0.1759 | 0.00669 | -0.0621 | 26.293
-2 | 0.2222 | 0.0066 | -0.0596 | 33.6667
-1.5 | 0.2642 | 0.00654 | -0.0563 | 40.3976
-1 | 0.3102 | 0.00644 | -0.0537 | 48.1677
-0.5 | 0.3537 | 0.00639 | -0.0507 | 55.3521
0 | 0.3975 | 0.00632 | -0.0477 | 62.8956
0.5 | 0.4382 | 0.00626 | -0.0441 | 70
1 | 0.4719 | 0.00622 | -0.039 | 75.8682
2 | 0.5381 | 0.00597 | -0.0285 | 90.134
2.5 | 0.5654 | 0.00586 | -0.0221 | 96.4846
3 | 0.5496 | 0.00556 | -0.0061 | 98.8489
3.5 | 0.5629 | 0.00543 | 0.0035 | 103.6648
4 | 0.5836 | 0.00532 | 0.0113 | 109.6992
4.5 | 0.6057 | 0.00514 | 0.0189 | 117.8405
5 | 0.63 | 0.00513 | 0.0259 | 122.807
5.5 | 0.6695 | 0.00521 | 0.0295 | 128.5029
6 | 0.7146 | 0.00531 | 0.0318 | 134.5763
6.5 | 0.758 | 0.00558 | 0.0343 | 135.8423
7 | 0.8078 | 0.00574 | 0.0354 | 140.7317
7.5 | 0.8533 | 0.00605 | 0.0373 | 141.0413
8 | 0.9015 | 0.0063 | 0.0386 | 143.0952
8.5 | 0.9473 | 0.00663 | 0.0402 | 142.8808
9 | 0.9906 | 0.00706 | 0.0421 | 140.3116
9.5 | 1.0257 | 0.00769 | 0.0453 | 133.381
10 | 1.0751 | 0.00812 | 0.0458 | 132.4015
10.5 | 1.1159 | 0.00869 | 0.0478 | 128.412
11 | 1.1546 | 0.0095 | 0.0497 | 121.5368
11.5 | 1.1911 | 0.01057 | 0.0515 | 112.6868
12 | 1.2125 | 0.01226 | 0.055 | 98.8989
12.5 | 1.2487 | 0.01342 | 0.0566 | 93.0477
13 | 1.2628 | 0.01565 | 0.0603 | 80.6901
14 | 1.2947 | 0.02098 | 0.0644 | 61.7112
14.5 | 1.3059 | 0.02423 | 0.0661 | 53.896
15 | 1.2846 | 0.0297 | 0.0694 | 43.2525
15.5 | 1.2545 | 0.03609 | 0.0725 | 34.7603
16 | 1.2734 | 0.03924 | 0.0727 | 32.4516
16.5 | 1.2957 | 0.04217 | 0.0727 | 30.7256
17 | 1.2877 | 0.04745 | 0.0737 | 27.138
17.5 | 1.2633 | 0.0542 | 0.0748 | 23.3081
18 | 1.2571 | 0.0597 | 0.075 | 21.057
18.5 | 1.2386 | 0.06638 | 0.0751 | 18.6592
19 | 1.2236 | 0.07306 | 0.0748 | 16.7479
19.5 | 1.2134 | 0.07937 | 0.0741 | 15.2879

## 127. Re 14M Mach 0.50 (1)
BIGFOIL.COM POLAR EXPORT
TsAGI B 21.5% thick
TsAGI B 21.5% thick |  |  |  | Cl Max: | 1.748 | at alpha= | 13 | deg
JavaFoil+Calcfoil stall+Eppler ext transition |  |  |  | L/D Max: | 98.572 | at alpha= | 6.5 | deg
Re: | 14000000 |  |  | Cd Min: | 0.00706 | at alpha= | -2.5 | deg
Mach: | 0.5 |  |  | Cl=0 at alpha= | -1.0135 | deg
|  |  |  | @ Cl=0.1, Cd= | 0.0076544
|  |  |  | @ Cl=0.4, Cd= | 0.0081419
|  |  |  | @ Cl=0.6, Cd= | 0.0078879
alpha (deg) | Cl | Cd | Cm | Cl/Cd
-20 | -1.101 | 0.20808 | 0.033 | -5.291
-19.5 | -1.074 | 0.18442 | 0.033 | -5.826
-19 | -1.044 | 0.187 | 0.032 | -5.581
-18.5 | -1.015 | 0.17409 | 0.031 | -5.833
-18 | -0.989 | 0.15552 | 0.031 | -6.361
-17.5 | -0.957 | 0.16812 | 0.03 | -5.691
-17 | -0.931 | 0.14301 | 0.03 | -6.508
-16.5 | -0.899 | 0.14728 | 0.028 | -6.107
-16 | -0.873 | 0.1297 | 0.028 | -6.73
-15.5 | -0.844 | 0.12387 | 0.028 | -6.813
-15 | -0.816 | 0.11307 | 0.027 | -7.218
-14.5 | -0.793 | 0.09812 | 0.029 | -8.084
-14 | -0.761 | 0.09831 | 0.027 | -7.736
-13.5 | -0.727 | 0.09901 | 0.025 | -7.346
-13 | -0.728 | 0.06511 | 0.031 | -11.181
-12.5 | -0.682 | 0.07484 | 0.027 | -9.115
-12 | -0.73 | 0.02917 | 0.036 | -25.04
-11.5 | -0.652 | 0.04842 | 0.031 | -13.462
-11 | -0.614 | 0.05077 | 0.029 | -12.098
-10.5 | -0.585 | 0.04826 | 0.028 | -12.115
-10 | -0.538 | 0.05877 | 0.025 | -9.152
-9.5 | -0.91 | 0.01721 | 0.034 | -52.87
-9 | -0.953 | 0.0148 | 0.033 | -64.344
-8.5 | -0.945 | 0.01356 | 0.032 | -69.707
-8 | -0.917 | 0.01239 | 0.031 | -73.959
-7.5 | -0.875 | 0.0117 | 0.03 | -74.8
-7 | -0.824 | 0.01111 | 0.029 | -74.17
-6.5 | -0.768 | 0.01063 | 0.027 | -72.213
-6 | -0.707 | 0.01024 | 0.026 | -68.998
-5.5 | -0.642 | 0.00961 | 0.025 | -66.817
-5 | -0.575 | 0.0093 | 0.024 | -61.824
-4.5 | -0.506 | 0.00746 | 0.023 | -67.881
-4 | -0.436 | 0.0073 | 0.021 | -59.783
-3.5 | -0.365 | 0.00751 | 0.02 | -48.564
-3 | -0.292 | 0.00738 | 0.019 | -39.653
-2.5 | -0.219 | 0.00706 | 0.018 | -31.076
-2 | -0.146 | 0.00753 | 0.016 | -19.391
-1.5 | -0.072 | 0.0075 | 0.015 | -9.625
-1 | 0.002 | 0.0075 | 0.014 | 0.26
-0.5 | 0.076 | 0.00749 | 0.012 | 10.144
0 | 0.149 | 0.00799 | 0.011 | 18.701
0.5 | 0.223 | 0.00801 | 0.01 | 27.796
1 | 0.296 | 0.00804 | 0.008 | 36.773
1.5 | 0.368 | 0.00812 | 0.007 | 45.385
2 | 0.441 | 0.00817 | 0.006 | 53.953
2.5 | 0.512 | 0.00821 | 0.004 | 62.393
3 | 0.583 | 0.00784 | 0.003 | 74.38
3.5 | 0.654 | 0.00804 | 0.002 | 81.336
4 | 0.723 | 0.0083 | 0 | 87.11
4.5 | 0.792 | 0.00866 | -0.001 | 91.502
5 | 0.86 | 0.00906 | -0.003 | 94.963
5.5 | 0.927 | 0.00955 | -0.004 | 97.111
6 | 0.993 | 0.0101 | -0.005 | 98.385
6.5 | 1.059 | 0.01074 | -0.007 | 98.572
7 | 1.123 | 0.01147 | -0.008 | 97.907
7.5 | 1.186 | 0.01226 | -0.01 | 96.712
8 | 1.248 | 0.01321 | -0.011 | 94.458
8.5 | 1.308 | 0.01438 | -0.012 | 91
9 | 1.368 | 0.01553 | -0.014 | 88.09
9.5 | 1.425 | 0.01689 | -0.015 | 84.39
10 | 1.481 | 0.01839 | -0.016 | 80.572
10.5 | 1.536 | 0.02008 | -0.018 | 76.488
11 | 1.588 | 0.02206 | -0.019 | 71.984
11.5 | 1.637 | 0.02436 | -0.02 | 67.2
12 | 1.684 | 0.02707 | -0.022 | 62.187
12.5 | 1.726 | 0.03037 | -0.023 | 56.839
13 | 1.748 | 0.03471 | -0.024 | 50.363
13.5 | 1.735 | 0.04104 | -0.025 | 42.276
14 | 1.686 | 0.04936 | -0.026 | 34.167
14.5 | 1.565 | 0.05805 | -0.028 | 26.965
15 | 1.032 | 0.06854 | -0.029 | 15.054
15.5 | 1.059 | 0.07443 | -0.03 | 14.234
16 | 1.088 | 0.07784 | -0.031 | 13.982
16.5 | 1.116 | 0.08382 | -0.032 | 13.312
17 | 1.142 | 0.0905 | -0.033 | 12.623
17.5 | 1.16 | 0.11156 | -0.034 | 10.4
18 | 1.176 | 0.13396 | -0.034 | 8.778

## 128. Re 14M Mach 0.50 (2)
BIGFOIL.COM POLAR EXPORT
TsAGI B 21.5% thick
TsAGI B 21.5% thick |  |  |  | Cl Max: | 1.3033 | at alpha= | 14.5 | deg
XFOIL ncrit=9 |  |  |  | L/D Max: | 109.031 | at alpha= | 6 | deg
Re: | 14000000 |  |  | Cd Min: | 0.11506 | at alpha= | 19.5 | deg
Mach: | 0.5 |  |  | Cl=0 at alpha= | -4.6917 | deg
|  |  |  | @ Cl=0.1, Cd= | 0.0075886
|  |  |  | @ Cl=0.4, Cd= | 0.0069715
|  |  |  | @ Cl=0.6, Cd= | 0.0058391
alpha (deg) | Cl | Cd | Cm | Cl/Cd
-13 | -1.0318 | 0.01877 | -0.139 | -54.9707
-12.5 | -1.0146 | 0.01615 | -0.1303 | -62.8235
-12 | -0.9669 | 0.01471 | -0.1236 | -65.7308
-11.5 | -0.9102 | 0.01371 | -0.1179 | -66.3895
-11 | -0.8518 | 0.01285 | -0.1127 | -66.2879
-10.5 | -0.7884 | 0.01219 | -0.1085 | -64.676
-10 | -0.7263 | 0.01155 | -0.1044 | -62.8831
-9.5 | -0.6621 | 0.01101 | -0.1009 | -60.1362
-9 | -0.596 | 0.01053 | -0.098 | -56.6002
-8.5 | -0.531 | 0.01009 | -0.0953 | -52.6264
-8 | -0.4628 | 0.00969 | -0.0934 | -47.7606
-7.5 | -0.393 | 0.00932 | -0.092 | -42.1674
-7 | -0.3146 | 0.00899 | -0.0927 | -34.9944
-6.5 | -0.2342 | 0.00869 | -0.0939 | -26.9505
-6 | -0.1666 | 0.00843 | -0.093 | -19.7628
-5.5 | -0.1018 | 0.00818 | -0.0916 | -12.445
-5 | -0.0373 | 0.008 | -0.0903 | -4.6625
-4.5 | 0.0232 | 0.0078 | -0.0883 | 2.9744
-4 | 0.0812 | 0.00764 | -0.0859 | 10.6283
-3.5 | 0.1361 | 0.00749 | -0.0829 | 18.1709
-3 | 0.1919 | 0.00736 | -0.0802 | 26.0734
-2.5 | 0.2453 | 0.00727 | -0.0771 | 33.7414
-2 | 0.297 | 0.00714 | -0.0736 | 41.5966
-1.5 | 0.344 | 0.00704 | -0.0693 | 48.8636
-1 | 0.3917 | 0.00698 | -0.0651 | 56.1175
-0.5 | 0.4405 | 0.00693 | -0.0611 | 63.5642
0 | 0.4811 | 0.00691 | -0.0555 | 69.6237
0.5 | 0.5219 | 0.00682 | -0.0498 | 76.5249
1.5 | 0.5737 | 0.00671 | -0.0324 | 85.4993
2 | 0.5831 | 0.00655 | -0.0202 | 89.0229
2.5 | 0.605 | 0.00648 | -0.0108 | 93.3642
3 | 0.5955 | 0.0062 | 0.0051 | 96.0484
3.5 | 0.5952 | 0.006 | 0.0191 | 99.2
4 | 0.5923 | 0.0058 | 0.0334 | 102.1207
4.5 | 0.612 | 0.0059 | 0.043 | 103.7288
5 | 0.6532 | 0.00606 | 0.0481 | 107.7888
5.5 | 0.695 | 0.00643 | 0.0528 | 108.0871
6 | 0.7425 | 0.00681 | 0.0563 | 109.0308
6.5 | 0.7883 | 0.00734 | 0.0598 | 107.3978
7 | 0.8368 | 0.00794 | 0.0627 | 105.3904
7.5 | 0.8905 | 0.00851 | 0.0646 | 104.6416
8 | 0.9316 | 0.00955 | 0.0679 | 97.5497
8.5 | 0.9828 | 0.01034 | 0.07 | 95.0484
9 | 1.0304 | 0.01155 | 0.0718 | 89.2121
9.5 | 1.0628 | 0.01294 | 0.0761 | 82.1329
10 | 1.1076 | 0.01462 | 0.0775 | 75.7592
10.5 | 1.1495 | 0.01635 | 0.0793 | 70.3058
11 | 1.1976 | 0.01791 | 0.0805 | 66.8677
11.5 | 1.215 | 0.02074 | 0.0842 | 58.5824
12 | 1.2315 | 0.02366 | 0.0878 | 52.0499
12.5 | 1.2655 | 0.02592 | 0.0899 | 48.8233
13 | 1.2612 | 0.03013 | 0.0939 | 41.8586
13.5 | 1.2729 | 0.03374 | 0.0962 | 37.7267
14 | 1.2868 | 0.03752 | 0.0979 | 34.2964
14.5 | 1.3033 | 0.0413 | 0.0992 | 31.5569
15 | 1.2633 | 0.04841 | 0.1018 | 26.0958
15.5 | 1.1911 | 0.058 | 0.104 | 20.5362
16 | 1.2124 | 0.06192 | 0.1041 | 19.5801
16.5 | 1.2428 | 0.06525 | 0.1039 | 19.0467
17.5 | 1.1886 | 0.08027 | 0.1034 | 14.8075
18 | 1.1376 | 0.09018 | 0.102 | 12.6148
18.5 | 1.121 | 0.0978 | 0.1002 | 11.4622
19.5 | 1.0727 | 0.11506 | 0.0951 | 9.323

## 129. Re 16M Mach 0.00 (1)
BIGFOIL.COM POLAR EXPORT
TsAGI B 21.5% thick
TsAGI B 21.5% thick |  |  |  | Cl Max: | 1.903 | at alpha= | 19 | deg
JavaFoil+Calcfoil stall+Eppler ext transition |  |  |  | L/D Max: | 123.806 | at alpha= | 8 | deg
Re: | 16000000 |  |  | Cd Min: | 0.00706 | at alpha= | 1.5 | deg
Mach: | 0 |  |  | Cl=0 at alpha= | -1.0154 | deg
|  |  |  | @ Cl=0.1, Cd= | 0.0074494
|  |  |  | @ Cl=0.4, Cd= | 0.0075589
|  |  |  | @ Cl=0.6, Cd= | 0.0072106
alpha (deg) | Cl | Cd | Cm | Cl/Cd
-20 | -1.276 | 0.09499 | 0.035 | -13.436
-19.5 | -1.294 | 0.08389 | 0.036 | -15.426
-19 | -1.318 | 0.06964 | 0.037 | -18.927
-18.5 | -1.346 | 0.05516 | 0.038 | -24.394
-18 | -1.385 | 0.03913 | 0.039 | -35.381
-17.5 | -1.412 | 0.02996 | 0.039 | -47.135
-17 | -1.427 | 0.02484 | 0.04 | -57.461
-16.5 | -1.432 | 0.02195 | 0.039 | -65.245
-16 | -1.43 | 0.01997 | 0.039 | -71.599
-15.5 | -1.422 | 0.01841 | 0.039 | -77.209
-15 | -1.407 | 0.0172 | 0.038 | -81.81
-14.5 | -1.389 | 0.01622 | 0.037 | -85.628
-14 | -1.366 | 0.01542 | 0.037 | -88.617
-13.5 | -1.34 | 0.01473 | 0.036 | -91.009
-13 | -1.311 | 0.01409 | 0.035 | -93.053
-12.5 | -1.278 | 0.01325 | 0.035 | -96.444
-12 | -1.242 | 0.0127 | 0.034 | -97.834
-11.5 | -1.203 | 0.01223 | 0.033 | -98.331
-11 | -1.16 | 0.0118 | 0.032 | -98.29
-10.5 | -1.116 | 0.01142 | 0.031 | -97.722
-10 | -1.069 | 0.01103 | 0.03 | -96.928
-9.5 | -1.02 | 0.0107 | 0.03 | -95.266
-9 | -0.968 | 0.01039 | 0.029 | -93.161
-8.5 | -0.915 | 0.00842 | 0.028 | -108.755
-8 | -0.86 | 0.00827 | 0.027 | -104.088
-7.5 | -0.804 | 0.00871 | 0.026 | -92.295
-7 | -0.747 | 0.00857 | 0.025 | -87.131
-6.5 | -0.688 | 0.00805 | 0.024 | -85.484
-6 | -0.628 | 0.0079 | 0.023 | -79.48
-5.5 | -0.568 | 0.00845 | 0.022 | -67.204
-5 | -0.506 | 0.00826 | 0.021 | -61.267
-4.5 | -0.444 | 0.00814 | 0.02 | -54.544
-4 | -0.381 | 0.00805 | 0.019 | -47.37
-3.5 | -0.318 | 0.00796 | 0.018 | -40.016
-3 | -0.255 | 0.00754 | 0.016 | -33.819
-2.5 | -0.191 | 0.00803 | 0.015 | -23.804
-2 | -0.127 | 0.00798 | 0.014 | -15.915
-1.5 | -0.063 | 0.00788 | 0.013 | -7.964
-1 | 0.002 | 0.00752 | 0.012 | 0.226
-0.5 | 0.066 | 0.00746 | 0.011 | 8.857
0 | 0.13 | 0.00744 | 0.01 | 17.515
0.5 | 0.194 | 0.00713 | 0.009 | 27.266
1 | 0.258 | 0.00707 | 0.007 | 36.551
1.5 | 0.322 | 0.00706 | 0.006 | 45.675
2 | 0.386 | 0.00747 | 0.005 | 51.658
2.5 | 0.449 | 0.00787 | 0.004 | 57.115
3 | 0.513 | 0.00777 | 0.003 | 65.96
3.5 | 0.576 | 0.00723 | 0.001 | 79.66
4 | 0.638 | 0.00718 | 0 | 88.916
4.5 | 0.701 | 0.00725 | -0.001 | 96.666
5 | 0.762 | 0.00739 | -0.002 | 103.244
5.5 | 0.824 | 0.00757 | -0.004 | 108.862
6 | 0.885 | 0.0078 | -0.005 | 113.487
6.5 | 0.945 | 0.00804 | -0.006 | 117.519
7 | 1.005 | 0.00834 | -0.007 | 120.505
7.5 | 1.064 | 0.00868 | -0.009 | 122.613
8 | 1.122 | 0.00906 | -0.01 | 123.806
8.5 | 1.18 | 0.0097 | -0.011 | 121.59
9 | 1.237 | 0.0102 | -0.012 | 121.234
9.5 | 1.293 | 0.01073 | -0.013 | 120.435
10 | 1.348 | 0.01138 | -0.015 | 118.404
10.5 | 1.402 | 0.01211 | -0.016 | 115.778
11 | 1.456 | 0.01293 | -0.017 | 112.55
11.5 | 1.508 | 0.01388 | -0.018 | 108.632
12 | 1.559 | 0.01498 | -0.02 | 104.126
12.5 | 1.61 | 0.01622 | -0.021 | 99.203
13 | 1.654 | 0.01771 | -0.022 | 93.418
13.5 | 1.693 | 0.01944 | -0.023 | 87.086
14 | 1.728 | 0.02149 | -0.024 | 80.395
14.5 | 1.76 | 0.0238 | -0.025 | 73.954
15 | 1.789 | 0.02611 | -0.026 | 68.525
15.5 | 1.816 | 0.02836 | -0.027 | 64.024
16 | 1.839 | 0.03054 | -0.029 | 60.228
16.5 | 1.859 | 0.03283 | -0.03 | 56.64
17 | 1.875 | 0.03526 | -0.031 | 53.187
17.5 | 1.888 | 0.03776 | -0.032 | 50.004
18 | 1.897 | 0.04037 | -0.033 | 46.985
18.5 | 1.902 | 0.04321 | -0.034 | 44.008
19 | 1.903 | 0.04602 | -0.035 | 41.349
19.5 | 1.901 | 0.04887 | -0.036 | 38.89
20 | 1.895 | 0.05188 | -0.037 | 36.516

## 130. Re 16M Mach 0.00 (2)
BIGFOIL.COM POLAR EXPORT
TsAGI B 21.5% thick
TsAGI B 21.5% thick |  |  |  | Cl Max: | 1.3105 | at alpha= | 16.5 | deg
XFOIL ncrit=9 |  |  |  | L/D Max: | 154.645 | at alpha= | 9 | deg
Re: | 16000000 |  |  | Cd Min: | 0.06845 | at alpha= | 20 | deg
Mach: | 0 |  |  | Cl=0 at alpha= | -4.1452 | deg
|  |  |  | @ Cl=0.1, Cd= | 0.0065658
|  |  |  | @ Cl=0.4, Cd= | 0.0060708
|  |  |  | @ Cl=0.6, Cd= | 0.0052828
alpha (deg) | Cl | Cd | Cm | Cl/Cd
-20 | -1.4827 | 0.02199 | -0.0912 | -67.4261
-19.5 | -1.4569 | 0.02062 | -0.0888 | -70.6547
-19 | -1.4308 | 0.01927 | -0.0861 | -74.2501
-18.5 | -1.3991 | 0.01821 | -0.0839 | -76.8314
-18 | -1.3668 | 0.01725 | -0.0814 | -79.2348
-17.5 | -1.334 | 0.01632 | -0.079 | -81.7402
-17 | -1.2975 | 0.01553 | -0.0768 | -83.548
-16.5 | -1.2641 | 0.01468 | -0.0741 | -86.1104
-16 | -1.2242 | 0.01404 | -0.0722 | -87.1937
-15.5 | -1.1849 | 0.01344 | -0.0701 | -88.1622
-15 | -1.1435 | 0.01286 | -0.0682 | -88.9191
-14.5 | -1.1008 | 0.01235 | -0.0665 | -89.1336
-14 | -1.0581 | 0.01185 | -0.0647 | -89.2911
-13.5 | -1.0114 | 0.01146 | -0.0635 | -88.2548
-13 | -0.9649 | 0.01106 | -0.0622 | -87.2423
-12.5 | -0.9205 | 0.0106 | -0.0605 | -86.8396
-12 | -0.8707 | 0.01029 | -0.0597 | -84.6161
-11.5 | -0.8226 | 0.00989 | -0.0586 | -83.1749
-11 | -0.7722 | 0.0096 | -0.0579 | -80.4375
-10.5 | -0.7223 | 0.00931 | -0.057 | -77.5832
-10 | -0.6701 | 0.00901 | -0.0566 | -74.3729
-9.5 | -0.6158 | 0.00875 | -0.0566 | -70.3771
-9 | -0.5611 | 0.00851 | -0.0567 | -65.9342
-8.5 | -0.5017 | 0.00828 | -0.0578 | -60.5918
-8 | -0.4417 | 0.00807 | -0.0589 | -54.7336
-7.5 | -0.3644 | 0.00785 | -0.0639 | -46.4204
-7 | -0.3043 | 0.00765 | -0.065 | -39.7778
-6.5 | -0.2458 | 0.0075 | -0.0659 | -32.7733
-6 | -0.192 | 0.0073 | -0.0657 | -26.3014
-5.5 | -0.1382 | 0.00716 | -0.0655 | -19.3017
-5 | -0.0859 | 0.00702 | -0.0649 | -12.2365
-4.5 | -0.0352 | 0.00688 | -0.064 | -5.1163
-4 | 0.0144 | 0.00677 | -0.0628 | 2.127
-3.5 | 0.0629 | 0.00663 | -0.0613 | 9.4872
-3 | 0.1091 | 0.00655 | -0.0594 | 16.6565
-2.5 | 0.1528 | 0.00645 | -0.0569 | 23.6899
-2 | 0.1984 | 0.00638 | -0.0548 | 31.0972
-1.5 | 0.2436 | 0.00631 | -0.0527 | 38.6054
-1 | 0.289 | 0.00623 | -0.0506 | 46.3884
-0.5 | 0.3312 | 0.0062 | -0.0478 | 53.4194
0 | 0.3728 | 0.0061 | -0.0448 | 61.1148
0.5 | 0.4101 | 0.00606 | -0.041 | 67.6733
1 | 0.4496 | 0.00602 | -0.0376 | 74.6844
1.5 | 0.4878 | 0.0059 | -0.034 | 82.678
2 | 0.5216 | 0.00584 | -0.0295 | 89.3151
2.5 | 0.5551 | 0.00575 | -0.0249 | 96.5391
3 | 0.5666 | 0.0055 | -0.0154 | 103.0182
3.5 | 0.5721 | 0.00545 | -0.0046 | 104.9725
4 | 0.5919 | 0.00531 | 0.0031 | 111.4689
4.5 | 0.6187 | 0.00522 | 0.0091 | 118.5249
5 | 0.6381 | 0.00505 | 0.0166 | 126.3564
5.5 | 0.6693 | 0.00499 | 0.0216 | 134.1283
6 | 0.709 | 0.00504 | 0.0246 | 140.6746
6.5 | 0.751 | 0.00521 | 0.0269 | 144.1459
7 | 0.7983 | 0.00534 | 0.028 | 149.4944
7.5 | 0.8425 | 0.00561 | 0.0296 | 150.1783
8 | 0.8891 | 0.00581 | 0.0307 | 153.0293
8.5 | 0.9323 | 0.0061 | 0.0323 | 152.8361
9 | 0.9789 | 0.00633 | 0.0332 | 154.6445
9.5 | 1.0163 | 0.00678 | 0.0356 | 149.8968
10 | 1.0584 | 0.00715 | 0.0371 | 148.028
10.5 | 1.0979 | 0.00765 | 0.0388 | 143.5163
11 | 1.1419 | 0.00801 | 0.0397 | 142.5593
11.5 | 1.1645 | 0.00908 | 0.0437 | 128.2489
12 | 1.1857 | 0.01048 | 0.0473 | 113.1393
12.5 | 1.2168 | 0.01155 | 0.0493 | 105.3506
13 | 1.2311 | 0.01341 | 0.0532 | 91.8046
14 | 1.2591 | 0.01815 | 0.0583 | 69.3719
14.5 | 1.2791 | 0.02055 | 0.0594 | 62.2433
15 | 1.2593 | 0.02568 | 0.063 | 49.0382
16 | 1.2787 | 0.03255 | 0.0649 | 39.2842
16.5 | 1.3105 | 0.03449 | 0.0643 | 37.9965
17 | 1.3094 | 0.03891 | 0.0653 | 33.652
17.5 | 1.294 | 0.04464 | 0.0667 | 28.9875
18 | 1.3006 | 0.04867 | 0.0669 | 26.7228
18.5 | 1.2922 | 0.05403 | 0.0674 | 23.9163
19 | 1.2881 | 0.05922 | 0.0675 | 21.7511
19.5 | 1.2858 | 0.06421 | 0.0674 | 20.0249
20 | 1.2927 | 0.06845 | 0.067 | 18.8853

## 131. Re 16M Mach 0.10 (1)
BIGFOIL.COM POLAR EXPORT
TsAGI B 21.5% thick
TsAGI B 21.5% thick |  |  |  | Cl Max: | 1.892 | at alpha= | 18.5 | deg
JavaFoil+Calcfoil stall+Eppler ext transition |  |  |  | L/D Max: | 123.019 | at alpha= | 8 | deg
Re: | 16000000 |  |  | Cd Min: | 0.00684 | at alpha= | 1.5 | deg
Mach: | 0.1 |  |  | Cl=0 at alpha= | -1.0154 | deg
|  |  |  | @ Cl=0.1, Cd= | 0.0074795
|  |  |  | @ Cl=0.4, Cd= | 0.00748
|  |  |  | @ Cl=0.6, Cd= | 0.007226
alpha (deg) | Cl | Cd | Cm | Cl/Cd
-20 | -1.23 | 0.10267 | 0.035 | -11.981
-19.5 | -1.248 | 0.09302 | 0.035 | -13.414
-19 | -1.268 | 0.08103 | 0.036 | -15.655
-18.5 | -1.293 | 0.06724 | 0.036 | -19.237
-18 | -1.329 | 0.05042 | 0.038 | -26.354
-17.5 | -1.367 | 0.03618 | 0.039 | -37.781
-17 | -1.394 | 0.02794 | 0.039 | -49.883
-16.5 | -1.408 | 0.02349 | 0.039 | -59.934
-16 | -1.411 | 0.02101 | 0.039 | -67.156
-15.5 | -1.407 | 0.01909 | 0.039 | -73.69
-15 | -1.396 | 0.01774 | 0.038 | -78.684
-14.5 | -1.38 | 0.01666 | 0.038 | -82.846
-14 | -1.36 | 0.01574 | 0.037 | -86.407
-13.5 | -1.336 | 0.01497 | 0.036 | -89.245
-13 | -1.308 | 0.01409 | 0.035 | -92.828
-12.5 | -1.277 | 0.01345 | 0.035 | -94.914
-12 | -1.242 | 0.01289 | 0.034 | -96.386
-11.5 | -1.203 | 0.01238 | 0.033 | -97.19
-11 | -1.162 | 0.01194 | 0.032 | -97.297
-10.5 | -1.118 | 0.01151 | 0.031 | -97.139
-10 | -1.071 | 0.01114 | 0.031 | -96.131
-9.5 | -1.023 | 0.01079 | 0.03 | -94.773
-9 | -0.971 | 0.01049 | 0.029 | -92.645
-8.5 | -0.918 | 0.00845 | 0.028 | -108.69
-8 | -0.864 | 0.00828 | 0.027 | -104.332
-7.5 | -0.808 | 0.00878 | 0.026 | -91.958
-7 | -0.75 | 0.00831 | 0.025 | -90.249
-6.5 | -0.691 | 0.00813 | 0.024 | -85.012
-6 | -0.631 | 0.00795 | 0.023 | -79.337
-5.5 | -0.57 | 0.00846 | 0.022 | -67.392
-5 | -0.509 | 0.00832 | 0.021 | -61.097
-4.5 | -0.446 | 0.00815 | 0.02 | -54.74
-4 | -0.383 | 0.00803 | 0.019 | -47.749
-3.5 | -0.32 | 0.00796 | 0.018 | -40.185
-3 | -0.256 | 0.00754 | 0.017 | -33.978
-2.5 | -0.192 | 0.00747 | 0.015 | -25.717
-2 | -0.128 | 0.00799 | 0.014 | -15.982
-1.5 | -0.063 | 0.00792 | 0.013 | -7.956
-1 | 0.002 | 0.00754 | 0.012 | 0.226
-0.5 | 0.066 | 0.00749 | 0.011 | 8.863
0 | 0.131 | 0.00747 | 0.01 | 17.531
0.5 | 0.195 | 0.00713 | 0.009 | 27.392
1 | 0.26 | 0.00711 | 0.007 | 36.545
1.5 | 0.324 | 0.00684 | 0.006 | 47.375
2 | 0.388 | 0.00748 | 0.005 | 51.819
2.5 | 0.452 | 0.00748 | 0.004 | 60.387
3 | 0.515 | 0.00779 | 0.003 | 66.117
3.5 | 0.578 | 0.00724 | 0.001 | 79.867
4 | 0.641 | 0.0072 | 0 | 89.019
4.5 | 0.704 | 0.00728 | -0.001 | 96.726
5 | 0.766 | 0.00742 | -0.002 | 103.157
5.5 | 0.828 | 0.00761 | -0.004 | 108.738
6 | 0.889 | 0.00785 | -0.005 | 113.254
6.5 | 0.949 | 0.0081 | -0.006 | 117.18
7 | 1.009 | 0.00841 | -0.007 | 119.993
7.5 | 1.068 | 0.00877 | -0.009 | 121.743
8 | 1.127 | 0.00916 | -0.01 | 123.019
8.5 | 1.184 | 0.00981 | -0.011 | 120.731
9 | 1.241 | 0.01032 | -0.012 | 120.338
9.5 | 1.298 | 0.01087 | -0.014 | 119.343
10 | 1.353 | 0.01154 | -0.015 | 117.238
10.5 | 1.407 | 0.0123 | -0.016 | 114.44
11 | 1.461 | 0.01315 | -0.017 | 111.064
11.5 | 1.513 | 0.01413 | -0.018 | 107.119
12 | 1.565 | 0.01524 | -0.02 | 102.672
12.5 | 1.615 | 0.01653 | -0.021 | 97.665
13 | 1.66 | 0.01808 | -0.022 | 91.798
13.5 | 1.698 | 0.01985 | -0.023 | 85.508
14 | 1.732 | 0.02199 | -0.024 | 78.788
14.5 | 1.763 | 0.02437 | -0.025 | 72.352
15 | 1.792 | 0.02676 | -0.026 | 66.97
15.5 | 1.818 | 0.02901 | -0.028 | 62.655
16 | 1.84 | 0.03128 | -0.029 | 58.815
16.5 | 1.858 | 0.03364 | -0.03 | 55.237
17 | 1.872 | 0.03613 | -0.031 | 51.824
17.5 | 1.883 | 0.03877 | -0.032 | 48.562
18 | 1.889 | 0.0414 | -0.033 | 45.639
18.5 | 1.892 | 0.0443 | -0.034 | 42.705
19 | 1.89 | 0.04721 | -0.035 | 40.043
19.5 | 1.885 | 0.05022 | -0.036 | 37.533
20 | 1.875 | 0.05336 | -0.037 | 35.144

## 132. Re 16M Mach 0.10 (2)
BIGFOIL.COM POLAR EXPORT
TsAGI B 21.5% thick
TsAGI B 21.5% thick |  |  |  | Cl Max: | 1.3091 | at alpha= | 16.5 | deg
XFOIL ncrit=9 |  |  |  | L/D Max: | 153.5 | at alpha= | 9 | deg
Re: | 16000000 |  |  | Cd Min: | 0.07079 | at alpha= | 20 | deg
Mach: | 0.1 |  |  | Cl=0 at alpha= | -4.1613 | deg
|  |  |  | @ Cl=0.1, Cd= | 0.0065981
|  |  |  | @ Cl=0.4, Cd= | 0.0061013
|  |  |  | @ Cl=0.6, Cd= | 0.0053087
alpha (deg) | Cl | Cd | Cm | Cl/Cd
-20 | -1.4841 | 0.02296 | -0.0954 | -64.6385
-19.5 | -1.4568 | 0.02154 | -0.0931 | -67.6323
-19 | -1.4304 | 0.02012 | -0.0904 | -71.0934
-18.5 | -1.4015 | 0.01887 | -0.0878 | -74.2713
-18 | -1.3701 | 0.0178 | -0.0852 | -76.9719
-17.5 | -1.3376 | 0.01677 | -0.0826 | -79.7615
-17 | -1.3021 | 0.01593 | -0.0801 | -81.7389
-16.5 | -1.2667 | 0.01507 | -0.0775 | -84.0544
-16 | -1.2298 | 0.0143 | -0.075 | -86
-15.5 | -1.1888 | 0.01369 | -0.073 | -86.8371
-15 | -1.1482 | 0.01309 | -0.0708 | -87.7158
-14.5 | -1.1047 | 0.01256 | -0.0691 | -87.9538
-14 | -1.0628 | 0.01201 | -0.0669 | -88.4929
-13.5 | -1.0161 | 0.01159 | -0.0655 | -87.6704
-13 | -0.9684 | 0.0112 | -0.0643 | -86.4643
-12.5 | -0.9238 | 0.01072 | -0.0625 | -86.1754
-12 | -0.8747 | 0.01038 | -0.0614 | -84.2678
-11.5 | -0.8257 | 0.00998 | -0.0603 | -82.7355
-11 | -0.7749 | 0.00967 | -0.0595 | -80.1344
-10.5 | -0.7239 | 0.00939 | -0.0587 | -77.0927
-10 | -0.6727 | 0.00907 | -0.0579 | -74.1676
-9.5 | -0.6178 | 0.00881 | -0.0579 | -70.1249
-9 | -0.5631 | 0.00855 | -0.0577 | -65.8596
-8.5 | -0.5033 | 0.00832 | -0.0588 | -60.4928
-8 | -0.4436 | 0.00812 | -0.0597 | -54.6305
-7.5 | -0.3661 | 0.00789 | -0.0646 | -46.4005
-7 | -0.3049 | 0.00768 | -0.0659 | -39.7005
-6.5 | -0.2454 | 0.00754 | -0.0668 | -32.5464
-6 | -0.191 | 0.00734 | -0.0666 | -26.0218
-5.5 | -0.1375 | 0.00718 | -0.0662 | -19.1504
-5 | -0.0849 | 0.00704 | -0.0656 | -12.0597
-4.5 | -0.0338 | 0.0069 | -0.0647 | -4.8986
-4 | 0.0161 | 0.00679 | -0.0635 | 2.3711
-3.5 | 0.0652 | 0.00665 | -0.062 | 9.8045
-3 | 0.1121 | 0.00658 | -0.0602 | 17.0365
-2.5 | 0.1561 | 0.00646 | -0.0577 | 24.1641
-2 | 0.2011 | 0.0064 | -0.0554 | 31.4219
-1.5 | 0.2467 | 0.00633 | -0.0532 | 38.9731
-1 | 0.2921 | 0.00625 | -0.051 | 46.736
-0.5 | 0.3347 | 0.00622 | -0.0483 | 53.8103
0 | 0.3771 | 0.00612 | -0.0454 | 61.6176
0.5 | 0.4139 | 0.00609 | -0.0414 | 67.9639
1 | 0.4535 | 0.00604 | -0.0379 | 75.0828
1.5 | 0.4916 | 0.00592 | -0.0342 | 83.0405
2 | 0.5251 | 0.00586 | -0.0296 | 89.6075
2.5 | 0.5588 | 0.00577 | -0.0249 | 96.8458
3 | 0.5703 | 0.00553 | -0.0154 | 103.1284
3.5 | 0.5711 | 0.00546 | -0.0034 | 104.5971
4 | 0.5937 | 0.00533 | 0.0037 | 111.3884
4.5 | 0.6203 | 0.00524 | 0.0098 | 118.3779
5 | 0.6396 | 0.00507 | 0.0174 | 126.1538
5.5 | 0.6713 | 0.00501 | 0.0224 | 133.992
6 | 0.711 | 0.00507 | 0.0254 | 140.2367
6.5 | 0.7529 | 0.00524 | 0.0278 | 143.6832
7 | 0.8007 | 0.00538 | 0.029 | 148.829
7.5 | 0.8446 | 0.00565 | 0.0307 | 149.4867
8 | 0.8917 | 0.00587 | 0.0317 | 151.908
8.5 | 0.9345 | 0.00617 | 0.0335 | 151.4587
9 | 0.9824 | 0.0064 | 0.0343 | 153.5
9.5 | 1.0192 | 0.00687 | 0.0368 | 148.3552
10 | 1.0599 | 0.00728 | 0.0386 | 145.5907
10.5 | 1.1009 | 0.00779 | 0.0401 | 141.3222
11 | 1.1451 | 0.00816 | 0.0411 | 140.3309
11.5 | 1.1689 | 0.00926 | 0.0449 | 126.2311
12 | 1.1895 | 0.01071 | 0.0486 | 111.0644
12.5 | 1.2226 | 0.01174 | 0.0504 | 104.1397
13 | 1.2341 | 0.01378 | 0.0546 | 89.5573
14 | 1.2614 | 0.01868 | 0.0596 | 67.5268
14.5 | 1.2789 | 0.02132 | 0.0609 | 59.9859
15 | 1.258 | 0.02655 | 0.0645 | 47.3823
15.5 | 1.2395 | 0.03201 | 0.0672 | 38.7223
16 | 1.2736 | 0.03384 | 0.0665 | 37.6359
16.5 | 1.3091 | 0.03551 | 0.0658 | 36.8657
17 | 1.3037 | 0.04037 | 0.0669 | 32.2938
17.5 | 1.2921 | 0.04578 | 0.0681 | 28.2241
18 | 1.2957 | 0.05009 | 0.0684 | 25.8674
18.5 | 1.2791 | 0.05633 | 0.069 | 22.7073
20 | 1.2814 | 0.07079 | 0.0683 | 18.1014

## 133. Re 16M Mach 0.25 (1)
BIGFOIL.COM POLAR EXPORT
TsAGI B 21.5% thick
TsAGI B 21.5% thick |  |  |  | Cl Max: | 1.841 | at alpha= | 17 | deg
JavaFoil+Calcfoil stall+Eppler ext transition |  |  |  | L/D Max: | 118.288 | at alpha= | 8 | deg
Re: | 16000000 |  |  | Cd Min: | 0.007 | at alpha= | 1 | deg
Mach: | 0.25 |  |  | Cl=0 at alpha= | -1.0149 | deg
|  |  |  | @ Cl=0.1, Cd= | 0.0073506
|  |  |  | @ Cl=0.4, Cd= | 0.0076791
|  |  |  | @ Cl=0.6, Cd= | 0.00741
alpha (deg) | Cl | Cd | Cm | Cl/Cd
-19 | -0.962 | 0.12566 | 0.031 | -7.657
-18.5 | -1.001 | 0.11564 | 0.032 | -8.653
-18 | -1.036 | 0.10562 | 0.032 | -9.813
-17.5 | -1.071 | 0.09438 | 0.032 | -11.348
-17 | -1.105 | 0.0823 | 0.033 | -13.425
-16.5 | -1.141 | 0.06821 | 0.034 | -16.726
-16 | -1.185 | 0.05135 | 0.035 | -23.074
-15.5 | -1.251 | 0.03133 | 0.038 | -39.924
-15 | -1.285 | 0.0238 | 0.038 | -53.987
-14.5 | -1.298 | 0.02021 | 0.038 | -64.243
-14 | -1.3 | 0.01815 | 0.038 | -71.625
-13.5 | -1.292 | 0.01675 | 0.037 | -77.139
-13 | -1.278 | 0.01567 | 0.036 | -81.551
-12.5 | -1.258 | 0.01478 | 0.036 | -85.078
-12 | -1.232 | 0.01402 | 0.035 | -87.869
-11.5 | -1.201 | 0.01332 | 0.034 | -90.136
-11 | -1.165 | 0.01277 | 0.033 | -91.241
-10.5 | -1.125 | 0.01224 | 0.032 | -91.969
-10 | -1.082 | 0.01177 | 0.031 | -91.941
-9.5 | -1.036 | 0.01132 | 0.03 | -91.581
-9 | -0.987 | 0.01097 | 0.03 | -89.965
-8.5 | -0.935 | 0.01064 | 0.029 | -87.833
-8 | -0.881 | 0.01003 | 0.028 | -87.798
-7.5 | -0.825 | 0.00805 | 0.027 | -102.387
-7 | -0.767 | 0.00852 | 0.026 | -89.975
-6.5 | -0.707 | 0.00835 | 0.025 | -84.661
-6 | -0.646 | 0.00813 | 0.024 | -79.469
-5.5 | -0.584 | 0.00799 | 0.023 | -73.161
-5 | -0.521 | 0.00787 | 0.021 | -66.215
-4.5 | -0.458 | 0.00835 | 0.02 | -54.826
-4 | -0.393 | 0.00791 | 0.019 | -49.75
-3.5 | -0.328 | 0.00781 | 0.018 | -42.032
-3 | -0.263 | 0.0077 | 0.017 | -34.167
-2.5 | -0.197 | 0.00764 | 0.016 | -25.792
-2 | -0.131 | 0.00729 | 0.015 | -17.974
-1.5 | -0.065 | 0.0072 | 0.014 | -8.987
-1 | 0.002 | 0.00772 | 0.012 | 0.227
-0.5 | 0.068 | 0.00737 | 0.011 | 9.251
0 | 0.134 | 0.00733 | 0.01 | 18.342
0.5 | 0.201 | 0.00727 | 0.009 | 27.588
1 | 0.267 | 0.007 | 0.008 | 38.051
1.5 | 0.332 | 0.00767 | 0.006 | 43.334
2 | 0.398 | 0.00768 | 0.005 | 51.84
2.5 | 0.463 | 0.00765 | 0.004 | 60.517
3 | 0.528 | 0.00761 | 0.003 | 69.434
3.5 | 0.593 | 0.00741 | 0.001 | 80.015
4 | 0.657 | 0.00741 | 0 | 88.699
4.5 | 0.721 | 0.00752 | -0.001 | 95.929
5 | 0.785 | 0.0077 | -0.002 | 101.909
5.5 | 0.847 | 0.00791 | -0.004 | 107.132
6 | 0.91 | 0.00819 | -0.005 | 111.046
6.5 | 0.971 | 0.0085 | -0.006 | 114.291
7 | 1.032 | 0.00885 | -0.008 | 116.564
7.5 | 1.092 | 0.00929 | -0.009 | 117.534
8 | 1.151 | 0.00973 | -0.01 | 118.288
8.5 | 1.21 | 0.0103 | -0.011 | 117.495
9 | 1.267 | 0.01091 | -0.013 | 116.197
9.5 | 1.324 | 0.01175 | -0.014 | 112.739
10 | 1.38 | 0.01251 | -0.015 | 110.292
10.5 | 1.435 | 0.01339 | -0.016 | 107.132
11 | 1.489 | 0.01439 | -0.018 | 103.473
11.5 | 1.542 | 0.01555 | -0.019 | 99.128
12 | 1.593 | 0.01685 | -0.02 | 94.542
12.5 | 1.643 | 0.01837 | -0.021 | 89.454
13 | 1.687 | 0.0202 | -0.022 | 83.492
13.5 | 1.722 | 0.02234 | -0.024 | 77.082
14 | 1.752 | 0.02489 | -0.025 | 70.414
14.5 | 1.779 | 0.02764 | -0.026 | 64.356
15 | 1.801 | 0.03043 | -0.027 | 59.198
15.5 | 1.819 | 0.03312 | -0.028 | 54.932
16 | 1.832 | 0.03583 | -0.029 | 51.142
16.5 | 1.839 | 0.03864 | -0.03 | 47.601
17 | 1.841 | 0.04151 | -0.032 | 44.351
17.5 | 1.836 | 0.04465 | -0.033 | 41.125
18 | 1.824 | 0.04811 | -0.034 | 37.924
18.5 | 1.807 | 0.05147 | -0.035 | 35.099
19 | 1.782 | 0.05511 | -0.036 | 32.341
19.5 | 1.751 | 0.05893 | -0.037 | 29.714
20 | 1.713 | 0.06293 | -0.038 | 27.229

## 134. Re 16M Mach 0.25 (2)
BIGFOIL.COM POLAR EXPORT
TsAGI B 21.5% thick
TsAGI B 21.5% thick |  |  |  | Cl Max: | 1.2905 | at alpha= | 14.5 | deg
XFOIL ncrit=9 |  |  |  | L/D Max: | 145.723 | at alpha= | 9 | deg
Re: | 16000000 |  |  | Cd Min: | 0.07831 | at alpha= | 19.5 | deg
Mach: | 0.25 |  |  | Cl=0 at alpha= | -4.2505 | deg
|  |  |  | @ Cl=0.1, Cd= | 0.0067373
|  |  |  | @ Cl=0.4, Cd= | 0.0062195
|  |  |  | @ Cl=0.6, Cd= | 0.0054532
alpha (deg) | Cl | Cd | Cm | Cl/Cd
-20 | -1.476 | 0.03008 | -0.1177 | -49.0691
-19.5 | -1.4596 | 0.02731 | -0.1152 | -53.4456
-19 | -1.4381 | 0.02499 | -0.1123 | -57.547
-18.5 | -1.4125 | 0.02302 | -0.1093 | -61.3597
-18 | -1.3834 | 0.02137 | -0.1061 | -64.7356
-17.5 | -1.3534 | 0.01984 | -0.1027 | -68.2157
-17 | -1.3214 | 0.01848 | -0.0992 | -71.5043
-16.5 | -1.2904 | 0.01718 | -0.0954 | -75.1106
-16 | -1.2516 | 0.01621 | -0.0923 | -77.2116
-15.5 | -1.2111 | 0.01534 | -0.0893 | -78.9505
-15 | -1.1744 | 0.01438 | -0.0857 | -81.669
-14.5 | -1.1286 | 0.01373 | -0.0832 | -82.1996
-14 | -1.0846 | 0.01308 | -0.0805 | -82.9205
-13.5 | -1.0386 | 0.01247 | -0.0779 | -83.2879
-13 | -0.9909 | 0.01192 | -0.0757 | -83.1292
-12.5 | -0.9425 | 0.01143 | -0.0735 | -82.4584
-12 | -0.8924 | 0.01097 | -0.0716 | -81.3491
-11.5 | -0.841 | 0.01056 | -0.07 | -79.6402
-11 | -0.7918 | 0.0101 | -0.068 | -78.396
-10.5 | -0.7369 | 0.00979 | -0.067 | -75.2707
-10 | -0.6826 | 0.00946 | -0.0659 | -72.1564
-9.5 | -0.6266 | 0.00915 | -0.0652 | -68.4809
-9 | -0.5727 | 0.00882 | -0.0641 | -64.932
-8.5 | -0.5121 | 0.00858 | -0.0644 | -59.6853
-8 | -0.4522 | 0.00832 | -0.0646 | -54.351
-7.5 | -0.3787 | 0.00808 | -0.0678 | -46.8688
-7 | -0.3083 | 0.00788 | -0.0703 | -39.1244
-6.5 | -0.2453 | 0.0077 | -0.0713 | -31.8571
-6 | -0.1878 | 0.00749 | -0.0712 | -25.0734
-5.5 | -0.1305 | 0.00733 | -0.071 | -17.8035
-5 | -0.0768 | 0.00717 | -0.0701 | -10.7113
-4.5 | -0.0257 | 0.00703 | -0.0686 | -3.6558
-4 | 0.0258 | 0.00689 | -0.0672 | 3.7446
-3.5 | 0.0768 | 0.00677 | -0.0657 | 11.3442
-3 | 0.1265 | 0.0067 | -0.064 | 18.8806
-2.5 | 0.1746 | 0.00658 | -0.0619 | 26.535
-2 | 0.2192 | 0.00652 | -0.059 | 33.6196
-1.5 | 0.2636 | 0.00641 | -0.0561 | 41.1232
-1 | 0.3089 | 0.00636 | -0.0535 | 48.5692
-0.5 | 0.3541 | 0.00631 | -0.0508 | 56.1173
0 | 0.3982 | 0.00622 | -0.0479 | 64.0193
0.5 | 0.438 | 0.00621 | -0.0441 | 70.5314
1 | 0.475 | 0.00614 | -0.0396 | 77.3616
1.5 | 0.5113 | 0.00605 | -0.0351 | 84.5124
2 | 0.544 | 0.00598 | -0.0298 | 90.9699
3 | 0.5706 | 0.00567 | -0.0106 | 100.6349
3.5 | 0.5783 | 0.00555 | 0.0002 | 104.1982
4 | 0.6052 | 0.00543 | 0.0067 | 111.4549
4.5 | 0.6269 | 0.0053 | 0.0143 | 118.283
5 | 0.6433 | 0.00515 | 0.023 | 124.9126
5.5 | 0.6804 | 0.00513 | 0.0272 | 132.6316
6 | 0.7194 | 0.00529 | 0.0308 | 135.9924
6.5 | 0.7655 | 0.00545 | 0.0328 | 140.4587
7 | 0.8105 | 0.00566 | 0.0349 | 143.1979
7.5 | 0.8586 | 0.00592 | 0.0363 | 145.0338
8 | 0.9044 | 0.00621 | 0.038 | 145.6361
8.5 | 0.9491 | 0.00656 | 0.0398 | 144.6799
9 | 0.9982 | 0.00685 | 0.0408 | 145.7226
9.5 | 1.0342 | 0.00746 | 0.0438 | 138.6327
10 | 1.076 | 0.00801 | 0.0457 | 134.3321
10.5 | 1.1163 | 0.00863 | 0.0477 | 129.3511
11 | 1.1599 | 0.00917 | 0.0492 | 126.4885
11.5 | 1.1928 | 0.01035 | 0.0515 | 115.2464
12 | 1.2112 | 0.0121 | 0.0555 | 100.0992
12.5 | 1.243 | 0.01343 | 0.0576 | 92.554
13 | 1.2606 | 0.01548 | 0.0609 | 81.4341
13.5 | 1.2421 | 0.01975 | 0.0664 | 62.8911
14 | 1.2785 | 0.02147 | 0.0664 | 59.5482
14.5 | 1.2905 | 0.02472 | 0.0679 | 52.2047
15 | 1.2657 | 0.03041 | 0.0715 | 41.6212
15.5 | 1.2374 | 0.03671 | 0.0743 | 33.7074
16 | 1.261 | 0.03956 | 0.0743 | 31.8756
16.5 | 1.2852 | 0.04237 | 0.0741 | 30.3328
17 | 1.2804 | 0.0474 | 0.075 | 27.0127
17.5 | 1.2519 | 0.05448 | 0.0763 | 22.9791
18 | 1.2518 | 0.05948 | 0.0763 | 21.0457
18.5 | 1.2343 | 0.06605 | 0.0764 | 18.6874
19 | 1.221 | 0.07251 | 0.0761 | 16.8391
19.5 | 1.2152 | 0.07831 | 0.0755 | 15.5178

## 135. Re 16M Mach 0.50 (1)
BIGFOIL.COM POLAR EXPORT
TsAGI B 21.5% thick
TsAGI B 21.5% thick |  |  |  | Cl Max: | 1.748 | at alpha= | 13 | deg
JavaFoil+Calcfoil stall+Eppler ext transition |  |  |  | L/D Max: | 99.001 | at alpha= | 6.5 | deg
Re: | 16000000 |  |  | Cd Min: | 0.00716 | at alpha= | -2.5 | deg
Mach: | 0.5 |  |  | Cl=0 at alpha= | -1.0135 | deg
|  |  |  | @ Cl=0.1, Cd= | 0.0078899
|  |  |  | @ Cl=0.4, Cd= | 0.0080888
|  |  |  | @ Cl=0.6, Cd= | 0.0082189
alpha (deg) | Cl | Cd | Cm | Cl/Cd
-20 | -1.101 | 0.21255 | 0.033 | -5.18
-19.5 | -1.075 | 0.18902 | 0.033 | -5.685
-19 | -1.044 | 0.19071 | 0.032 | -5.473
-18.5 | -1.015 | 0.17929 | 0.031 | -5.664
-18 | -0.989 | 0.15959 | 0.031 | -6.198
-17.5 | -0.957 | 0.17415 | 0.03 | -5.494
-17 | -0.931 | 0.1481 | 0.03 | -6.283
-16.5 | -0.899 | 0.15374 | 0.028 | -5.849
-16 | -0.872 | 0.13533 | 0.028 | -6.447
-15.5 | -0.843 | 0.12943 | 0.028 | -6.517
-15 | -0.815 | 0.11931 | 0.027 | -6.83
-14.5 | -0.79 | 0.10419 | 0.028 | -7.584
-14 | -0.758 | 0.10552 | 0.026 | -7.181
-13.5 | -0.725 | 0.10746 | 0.024 | -6.751
-13 | -0.708 | 0.08259 | 0.027 | -8.576
-12.5 | -0.678 | 0.07924 | 0.026 | -8.559
-12 | -0.681 | 0.05108 | 0.031 | -13.333
-11.5 | -0.666 | 0.04075 | 0.032 | -16.336
-11 | -0.62 | 0.04727 | 0.03 | -13.108
-10.5 | -0.593 | 0.04322 | 0.029 | -13.719
-10 | -0.54 | 0.05707 | 0.025 | -9.454
-9.5 | -0.911 | 0.01676 | 0.034 | -54.361
-9 | -0.953 | 0.01452 | 0.033 | -65.614
-8.5 | -0.945 | 0.01331 | 0.032 | -71.041
-8 | -0.917 | 0.0124 | 0.031 | -73.942
-7.5 | -0.875 | 0.0115 | 0.03 | -76.138
-7 | -0.824 | 0.01092 | 0.029 | -75.502
-6.5 | -0.768 | 0.01044 | 0.027 | -73.561
-6 | -0.707 | 0.01005 | 0.026 | -70.305
-5.5 | -0.642 | 0.00967 | 0.025 | -66.423
-5 | -0.575 | 0.00917 | 0.024 | -62.732
-4.5 | -0.507 | 0.00731 | 0.023 | -69.278
-4 | -0.436 | 0.00718 | 0.021 | -60.728
-3.5 | -0.365 | 0.00742 | 0.02 | -49.188
-3 | -0.292 | 0.00726 | 0.019 | -40.295
-2.5 | -0.22 | 0.00716 | 0.018 | -30.672
-2 | -0.146 | 0.00746 | 0.016 | -19.571
-1.5 | -0.072 | 0.00742 | 0.015 | -9.735
-1 | 0.002 | 0.00741 | 0.014 | 0.263
-0.5 | 0.076 | 0.00788 | 0.013 | 9.646
0 | 0.149 | 0.00791 | 0.011 | 18.89
0.5 | 0.223 | 0.00793 | 0.01 | 28.113
1 | 0.296 | 0.00798 | 0.008 | 37.074
1.5 | 0.369 | 0.00805 | 0.007 | 45.807
2 | 0.441 | 0.00814 | 0.006 | 54.137
2.5 | 0.512 | 0.00823 | 0.004 | 62.271
3 | 0.583 | 0.00825 | 0.003 | 70.718
3.5 | 0.654 | 0.00812 | 0.002 | 80.537
4 | 0.724 | 0.00834 | 0 | 86.721
4.5 | 0.792 | 0.00866 | -0.001 | 91.493
5 | 0.86 | 0.00906 | -0.003 | 94.998
5.5 | 0.928 | 0.00953 | -0.004 | 97.368
6 | 0.994 | 0.01008 | -0.005 | 98.574
6.5 | 1.059 | 0.0107 | -0.007 | 99.001
7 | 1.123 | 0.0114 | -0.008 | 98.551
7.5 | 1.186 | 0.01222 | -0.01 | 97.075
8 | 1.248 | 0.01328 | -0.011 | 94.022
8.5 | 1.309 | 0.0143 | -0.012 | 91.546
9 | 1.368 | 0.01549 | -0.014 | 88.325
9.5 | 1.426 | 0.01679 | -0.015 | 84.949
10 | 1.482 | 0.01825 | -0.016 | 81.207
10.5 | 1.536 | 0.02 | -0.018 | 76.802
11 | 1.588 | 0.02198 | -0.019 | 72.267
11.5 | 1.638 | 0.02429 | -0.02 | 67.428
12 | 1.684 | 0.02708 | -0.022 | 62.184
12.5 | 1.727 | 0.03048 | -0.023 | 56.654
13 | 1.748 | 0.03505 | -0.024 | 49.872
13.5 | 1.735 | 0.04147 | -0.025 | 41.838
14 | 1.688 | 0.04881 | -0.026 | 34.577
14.5 | 1.566 | 0.05738 | -0.028 | 27.297
15 | 1.033 | 0.06697 | -0.029 | 15.423
15.5 | 1.061 | 0.07274 | -0.03 | 14.581
16 | 1.09 | 0.07616 | -0.031 | 14.307
16.5 | 1.117 | 0.08182 | -0.032 | 13.653
17 | 1.14 | 0.09453 | -0.033 | 12.063
17.5 | 1.156 | 0.11715 | -0.033 | 9.871
18 | 1.172 | 0.14052 | -0.034 | 8.339

## 136. Re 16M Mach 0.50 (2)
BIGFOIL.COM POLAR EXPORT
TsAGI B 21.5% thick
TsAGI B 21.5% thick |  |  |  | Cl Max: | 1.2945 | at alpha= | 14 | deg
XFOIL ncrit=9 |  |  |  | L/D Max: | 113.758 | at alpha= | 6 | deg
Re: | 16000000 |  |  | Cd Min: | 0.10657 | at alpha= | 19 | deg
Mach: | 0.5 |  |  | Cl=0 at alpha= | -4.6623 | deg
|  |  |  | @ Cl=0.1, Cd= | 0.0074374
|  |  |  | @ Cl=0.4, Cd= | 0.0068754
|  |  |  | @ Cl=0.6, Cd= | 0.0065223
alpha (deg) | Cl | Cd | Cm | Cl/Cd
-14.5 | -0.9598 | 0.0348 | -0.1565 | -27.5805
-14 | -0.9985 | 0.02783 | -0.154 | -35.8785
-13.5 | -1.0304 | 0.02238 | -0.1475 | -46.0411
-13 | -1.0462 | 0.01824 | -0.1382 | -57.3575
-12.5 | -1.029 | 0.01567 | -0.1292 | -65.6669
-12 | -0.9801 | 0.0143 | -0.1224 | -68.5385
-11.5 | -0.9207 | 0.01337 | -0.1169 | -68.8631
-11 | -0.8615 | 0.01255 | -0.1117 | -68.6454
-10.5 | -0.7976 | 0.01191 | -0.1074 | -66.9689
-10 | -0.7351 | 0.01131 | -0.1033 | -64.9956
-9.5 | -0.6696 | 0.01079 | -0.0999 | -62.0575
-9 | -0.6033 | 0.01033 | -0.097 | -58.4027
-8.5 | -0.538 | 0.0099 | -0.0943 | -54.3434
-8 | -0.4702 | 0.0095 | -0.0922 | -49.4947
-7.5 | -0.3989 | 0.00916 | -0.0911 | -43.548
-7 | -0.3237 | 0.00883 | -0.0911 | -36.6591
-6.5 | -0.2409 | 0.00854 | -0.0928 | -28.2084
-6 | -0.1713 | 0.00828 | -0.0922 | -20.6884
-5.5 | -0.1061 | 0.00802 | -0.0909 | -13.2294
-5 | -0.041 | 0.00785 | -0.0897 | -5.2229
-4.5 | 0.0197 | 0.00765 | -0.0877 | 2.5752
-4 | 0.0772 | 0.00751 | -0.0852 | 10.2796
-3.5 | 0.1337 | 0.00733 | -0.0826 | 18.2401
-3 | 0.1894 | 0.00724 | -0.0798 | 26.1602
-2.5 | 0.244 | 0.00712 | -0.0769 | 34.2697
-2 | 0.2953 | 0.00702 | -0.0734 | 42.0655
-1.5 | 0.3427 | 0.00695 | -0.0691 | 49.3094
-1 | 0.3929 | 0.00688 | -0.0653 | 57.1076
-0.5 | 0.4397 | 0.00685 | -0.0609 | 64.1898
0 | 0.4827 | 0.00677 | -0.0558 | 71.2999
0.5 | 0.5249 | 0.00672 | -0.0504 | 78.1101
1 | 0.5621 | 0.00674 | -0.0441 | 83.3976
1.5 | 0.5909 | 0.00663 | -0.0359 | 89.1252
2 | 0.5904 | 0.00653 | -0.0217 | 90.4135
2.5 | 0.6155 | 0.00651 | -0.0128 | 94.5469
3 | 0.6233 | 0.00622 | -0.0005 | 100.209
3.5 | 0.6232 | 0.00611 | 0.0135 | 101.9967
4 | 0.6248 | 0.006 | 0.0269 | 104.1333
4.5 | 0.6307 | 0.0058 | 0.0394 | 108.7414
5 | 0.665 | 0.00597 | 0.0459 | 111.3903
5.5 | 0.7043 | 0.00631 | 0.0511 | 111.6165
6 | 0.7508 | 0.0066 | 0.055 | 113.7576
6.5 | 0.794 | 0.00717 | 0.0589 | 110.7392
7 | 0.8482 | 0.00764 | 0.061 | 111.0209
7.5 | 0.8981 | 0.00826 | 0.0636 | 108.7288
8 | 0.9402 | 0.00921 | 0.067 | 102.0847
8.5 | 0.9935 | 0.00993 | 0.0688 | 100.0504
9 | 1.0311 | 0.01133 | 0.072 | 91.0062
9.5 | 1.0679 | 0.0127 | 0.0756 | 84.0866
10 | 1.1088 | 0.01427 | 0.0779 | 77.7015
10.5 | 1.1608 | 0.01557 | 0.079 | 74.5536
11 | 1.2052 | 0.01721 | 0.0806 | 70.0291
11.5 | 1.2226 | 0.02003 | 0.0844 | 61.0384
12 | 1.2336 | 0.02318 | 0.0884 | 53.2183
12.5 | 1.2741 | 0.02512 | 0.0901 | 50.7205
13 | 1.2715 | 0.02917 | 0.0941 | 43.5893
13.5 | 1.2662 | 0.03357 | 0.0976 | 37.7182
14 | 1.2945 | 0.03657 | 0.0987 | 35.3979
14.5 | 1.2939 | 0.04122 | 0.1007 | 31.3901
15 | 1.2636 | 0.04775 | 0.1031 | 26.4628
16 | 1.198 | 0.06212 | 0.1057 | 19.2853
16.5 | 1.2402 | 0.06467 | 0.1054 | 19.1774
17 | 1.2177 | 0.07172 | 0.1054 | 16.9785
17.5 | 1.1679 | 0.08106 | 0.1048 | 14.4078
18 | 1.1422 | 0.08904 | 0.1035 | 12.8279
18.5 | 1.1065 | 0.0982 | 0.1015 | 11.2678
19 | 1.0834 | 0.10657 | 0.0992 | 10.1661

## 137. Re 18M Mach 0.00 (1)
BIGFOIL.COM POLAR EXPORT
TsAGI B 21.5% thick
TsAGI B 21.5% thick |  |  |  | Cl Max: | 1.905 | at alpha= | 19 | deg
JavaFoil+Calcfoil stall+Eppler ext transition |  |  |  | L/D Max: | 122.737 | at alpha= | 7.5 | deg
Re: | 18000000 |  |  | Cd Min: | 0.00703 | at alpha= | 1 | deg
Mach: | 0 |  |  | Cl=0 at alpha= | -1.0154 | deg
|  |  |  | @ Cl=0.1, Cd= | 0.0073581
|  |  |  | @ Cl=0.4, Cd= | 0.0073678
|  |  |  | @ Cl=0.6, Cd= | 0.007589
alpha (deg) | Cl | Cd | Cm | Cl/Cd
-20 | -1.279 | 0.0927 | 0.036 | -13.799
-19.5 | -1.298 | 0.08131 | 0.036 | -15.961
-19 | -1.322 | 0.06737 | 0.037 | -19.62
-18.5 | -1.352 | 0.0523 | 0.038 | -25.85
-18 | -1.389 | 0.0375 | 0.039 | -37.048
-17.5 | -1.417 | 0.02862 | 0.04 | -49.52
-17 | -1.431 | 0.02402 | 0.04 | -59.564
-16.5 | -1.434 | 0.02148 | 0.039 | -66.729
-16 | -1.431 | 0.01951 | 0.039 | -73.347
-15.5 | -1.423 | 0.01808 | 0.039 | -78.667
-15 | -1.408 | 0.01698 | 0.038 | -82.904
-14.5 | -1.39 | 0.01595 | 0.037 | -87.13
-14 | -1.367 | 0.01514 | 0.037 | -90.295
-13.5 | -1.341 | 0.01445 | 0.036 | -92.777
-13 | -1.311 | 0.01386 | 0.035 | -94.583
-12.5 | -1.278 | 0.01303 | 0.035 | -98.109
-12 | -1.242 | 0.01254 | 0.034 | -99.102
-11.5 | -1.203 | 0.01202 | 0.033 | -100.066
-11 | -1.16 | 0.01164 | 0.032 | -99.673
-10.5 | -1.116 | 0.01124 | 0.031 | -99.288
-10 | -1.069 | 0.01086 | 0.03 | -98.462
-9.5 | -1.02 | 0.01054 | 0.03 | -96.742
-9 | -0.968 | 0.00851 | 0.029 | -113.849
-8.5 | -0.915 | 0.0083 | 0.028 | -110.285
-8 | -0.861 | 0.00879 | 0.027 | -97.901
-7.5 | -0.804 | 0.00858 | 0.026 | -93.787
-7 | -0.747 | 0.00844 | 0.025 | -88.517
-6.5 | -0.688 | 0.00799 | 0.024 | -86.147
-6 | -0.628 | 0.00851 | 0.023 | -73.873
-5.5 | -0.568 | 0.00832 | 0.022 | -68.223
-5 | -0.506 | 0.00814 | 0.021 | -62.212
-4.5 | -0.444 | 0.00803 | 0.02 | -55.333
-4 | -0.381 | 0.0079 | 0.019 | -48.261
-3.5 | -0.318 | 0.00785 | 0.018 | -40.558
-3 | -0.255 | 0.00745 | 0.016 | -34.211
-2.5 | -0.191 | 0.00795 | 0.015 | -24.019
-2 | -0.127 | 0.00786 | 0.014 | -16.149
-1.5 | -0.063 | 0.00781 | 0.013 | -8.03
-1 | 0.002 | 0.00743 | 0.012 | 0.228
-0.5 | 0.066 | 0.00739 | 0.011 | 8.938
0 | 0.13 | 0.00733 | 0.01 | 17.765
0.5 | 0.194 | 0.00705 | 0.009 | 27.56
1 | 0.258 | 0.00703 | 0.007 | 36.76
1.5 | 0.322 | 0.00703 | 0.006 | 45.861
2 | 0.386 | 0.00721 | 0.005 | 53.497
2.5 | 0.449 | 0.00792 | 0.004 | 56.743
3 | 0.513 | 0.00785 | 0.003 | 65.348
3.5 | 0.576 | 0.00774 | 0.001 | 74.336
4 | 0.638 | 0.00735 | 0 | 86.842
4.5 | 0.701 | 0.00734 | -0.001 | 95.52
5 | 0.763 | 0.00743 | -0.002 | 102.687
5.5 | 0.824 | 0.00761 | -0.004 | 108.305
6 | 0.885 | 0.0078 | -0.005 | 113.425
6.5 | 0.945 | 0.00805 | -0.006 | 117.499
7 | 1.005 | 0.00836 | -0.007 | 120.23
7.5 | 1.064 | 0.00867 | -0.009 | 122.737
8 | 1.123 | 0.00927 | -0.01 | 121.15
8.5 | 1.18 | 0.00969 | -0.011 | 121.787
9 | 1.237 | 0.01017 | -0.012 | 121.707
9.5 | 1.293 | 0.01073 | -0.013 | 120.554
10 | 1.348 | 0.01137 | -0.015 | 118.605
10.5 | 1.403 | 0.01209 | -0.016 | 116.045
11 | 1.456 | 0.01293 | -0.017 | 112.58
11.5 | 1.509 | 0.01388 | -0.018 | 108.662
12 | 1.56 | 0.01498 | -0.02 | 104.109
12.5 | 1.61 | 0.01626 | -0.021 | 99.012
13 | 1.655 | 0.01779 | -0.022 | 93.008
13.5 | 1.693 | 0.01954 | -0.023 | 86.63
14 | 1.728 | 0.02157 | -0.024 | 80.115
14.5 | 1.761 | 0.02375 | -0.025 | 74.126
15 | 1.791 | 0.02583 | -0.026 | 69.311
15.5 | 1.817 | 0.02798 | -0.028 | 64.952
16 | 1.841 | 0.03009 | -0.029 | 61.182
16.5 | 1.861 | 0.03228 | -0.03 | 57.656
17 | 1.877 | 0.0346 | -0.031 | 54.257
17.5 | 1.89 | 0.03707 | -0.032 | 50.972
18 | 1.899 | 0.0397 | -0.033 | 47.82
18.5 | 1.904 | 0.04235 | -0.034 | 44.949
19 | 1.905 | 0.04504 | -0.035 | 42.293
19.5 | 1.903 | 0.04789 | -0.036 | 39.731
20 | 1.897 | 0.05086 | -0.037 | 37.289

## 138. Re 18M Mach 0.00 (2)
BIGFOIL.COM POLAR EXPORT
TsAGI B 21.5% thick
TsAGI B 21.5% thick |  |  |  | Cl Max: | 1.3045 | at alpha= | 17 | deg
XFOIL ncrit=9 |  |  |  | L/D Max: | 156.722 | at alpha= | 8.5 | deg
Re: | 18000000 |  |  | Cd Min: | 0.06771 | at alpha= | 20 | deg
Mach: | 0 |  |  | Cl=0 at alpha= | -4.1285 | deg
|  |  |  | @ Cl=0.1, Cd= | 0.0064943
|  |  |  | @ Cl=0.4, Cd= | 0.0060276
|  |  |  | @ Cl=0.6, Cd= | 0.0054673
alpha (deg) | Cl | Cd | Cm | Cl/Cd
-20 | -1.4926 | 0.0215 | -0.0903 | -69.4233
-19.5 | -1.4647 | 0.02022 | -0.088 | -72.4382
-19 | -1.4368 | 0.01898 | -0.0855 | -75.7007
-18.5 | -1.4066 | 0.01788 | -0.083 | -78.6689
-18 | -1.3732 | 0.01696 | -0.0807 | -80.967
-17.5 | -1.3424 | 0.01596 | -0.0779 | -84.1103
-17 | -1.3043 | 0.01525 | -0.076 | -85.5279
-16.5 | -1.2695 | 0.01446 | -0.0734 | -87.7939
-16 | -1.2317 | 0.01375 | -0.0711 | -89.5782
-15.5 | -1.1918 | 0.01317 | -0.0691 | -90.4935
-15 | -1.1484 | 0.01268 | -0.0675 | -90.5678
-14.5 | -1.1074 | 0.01213 | -0.0655 | -91.2943
-14 | -1.0636 | 0.01164 | -0.0638 | -91.3746
-13.5 | -1.0173 | 0.01125 | -0.0625 | -90.4267
-13 | -0.9713 | 0.01087 | -0.0612 | -89.356
-12.5 | -0.9254 | 0.01043 | -0.0597 | -88.7248
-12 | -0.8764 | 0.0101 | -0.0588 | -86.7723
-11.5 | -0.8272 | 0.00974 | -0.0579 | -84.9281
-11 | -0.7783 | 0.00942 | -0.0568 | -82.6221
-10.5 | -0.7266 | 0.00917 | -0.0563 | -79.2366
-10 | -0.6746 | 0.00887 | -0.0558 | -76.0541
-9.5 | -0.62 | 0.00863 | -0.0559 | -71.8424
-9 | -0.5659 | 0.00836 | -0.0558 | -67.6914
-8.5 | -0.5072 | 0.00815 | -0.0567 | -62.2331
-8 | -0.4469 | 0.00794 | -0.0579 | -56.2846
-7.5 | -0.367 | 0.00772 | -0.0634 | -47.5389
-7 | -0.3084 | 0.00753 | -0.0643 | -40.9562
-6.5 | -0.2486 | 0.00739 | -0.0654 | -33.6401
-6 | -0.195 | 0.00719 | -0.0651 | -27.121
-5.5 | -0.1404 | 0.00706 | -0.0651 | -19.8867
-5 | -0.0882 | 0.00691 | -0.0645 | -12.7641
-4.5 | -0.037 | 0.0068 | -0.0636 | -5.4412
-4 | 0.0128 | 0.00666 | -0.0625 | 1.9219
-3.5 | 0.0613 | 0.00657 | -0.061 | 9.3303
-3 | 0.1073 | 0.00648 | -0.0591 | 16.5586
-2.5 | 0.1517 | 0.00638 | -0.0567 | 23.7774
-2 | 0.1973 | 0.00632 | -0.0546 | 31.2184
-1.5 | 0.244 | 0.00623 | -0.0528 | 39.1653
-1 | 0.2869 | 0.00617 | -0.0501 | 46.4992
-0.5 | 0.3308 | 0.00611 | -0.0477 | 54.1408
0 | 0.3725 | 0.00605 | -0.0448 | 61.5702
0.5 | 0.4093 | 0.00602 | -0.0408 | 67.99
1 | 0.4517 | 0.00595 | -0.0381 | 75.916
1.5 | 0.4887 | 0.00588 | -0.0342 | 83.1122
2.5 | 0.5615 | 0.00577 | -0.0262 | 97.3137
3 | 0.5753 | 0.00559 | -0.0173 | 102.9159
3.5 | 0.596 | 0.00548 | -0.0099 | 108.7591
4.5 | 0.6307 | 0.00537 | 0.0064 | 117.4488
5 | 0.6547 | 0.00515 | 0.013 | 127.1262
5.5 | 0.6793 | 0.00503 | 0.0194 | 135.0497
6 | 0.714 | 0.00505 | 0.0234 | 141.3861
6.5 | 0.7585 | 0.00514 | 0.0253 | 147.5681
7 | 0.801 | 0.00532 | 0.0274 | 150.5639
7.5 | 0.8477 | 0.00548 | 0.0286 | 154.6898
8 | 0.8901 | 0.00578 | 0.0304 | 153.9965
8.5 | 0.9372 | 0.00598 | 0.0313 | 156.7224
9 | 0.981 | 0.00627 | 0.0328 | 156.4593
9.5 | 1.0224 | 0.00663 | 0.0345 | 154.2081
10 | 1.0588 | 0.00712 | 0.037 | 148.7079
10.5 | 1.1007 | 0.00754 | 0.0383 | 145.9814
11 | 1.1456 | 0.00788 | 0.0391 | 145.3807
11.5 | 1.1634 | 0.00903 | 0.044 | 128.8372
12 | 1.1847 | 0.0104 | 0.0476 | 113.9135
12.5 | 1.2153 | 0.01147 | 0.0497 | 105.9547
13 | 1.2205 | 0.01371 | 0.0547 | 89.0226
13.5 | 1.2133 | 0.01697 | 0.0598 | 71.4968
14 | 1.2482 | 0.01847 | 0.0598 | 67.5799
14.5 | 1.2691 | 0.02081 | 0.0608 | 60.9851
15 | 1.2495 | 0.02595 | 0.0644 | 48.1503
15.5 | 1.2306 | 0.0314 | 0.0672 | 39.1911
16 | 1.2701 | 0.03273 | 0.0662 | 38.8054
17 | 1.3045 | 0.03879 | 0.0664 | 33.6298
17.5 | 1.2868 | 0.04466 | 0.0679 | 28.8133
18 | 1.2991 | 0.0482 | 0.0679 | 26.9523
18.5 | 1.2899 | 0.05359 | 0.0686 | 24.0698
19 | 1.2861 | 0.05867 | 0.0688 | 21.9209
19.5 | 1.2846 | 0.06352 | 0.0688 | 20.2236
20 | 1.2911 | 0.06771 | 0.0685 | 19.0681

## 139. Re 18M Mach 0.10 (1)
BIGFOIL.COM POLAR EXPORT
TsAGI B 21.5% thick
TsAGI B 21.5% thick |  |  |  | Cl Max: | 1.894 | at alpha= | 18.5 | deg
JavaFoil+Calcfoil stall+Eppler ext transition |  |  |  | L/D Max: | 122.911 | at alpha= | 8 | deg
Re: | 18000000 |  |  | Cd Min: | 0.00703 | at alpha= | 1.5 | deg
Mach: | 0.1 |  |  | Cl=0 at alpha= | -1.0154 | deg
|  |  |  | @ Cl=0.1, Cd= | 0.0074186
|  |  |  | @ Cl=0.4, Cd= | 0.0075481
|  |  |  | @ Cl=0.6, Cd= | 0.0076343
alpha (deg) | Cl | Cd | Cm | Cl/Cd
-20 | -1.232 | 0.10131 | 0.035 | -12.157
-19.5 | -1.251 | 0.09074 | 0.035 | -13.783
-19 | -1.271 | 0.07932 | 0.036 | -16.025
-18.5 | -1.297 | 0.06499 | 0.037 | -19.964
-18 | -1.334 | 0.04814 | 0.038 | -27.71
-17.5 | -1.377 | 0.03328 | 0.039 | -41.363
-17 | -1.398 | 0.02682 | 0.039 | -52.142
-16.5 | -1.41 | 0.0228 | 0.039 | -61.867
-16 | -1.412 | 0.02049 | 0.039 | -68.943
-15.5 | -1.408 | 0.01878 | 0.039 | -74.979
-15 | -1.397 | 0.01748 | 0.038 | -79.889
-14.5 | -1.381 | 0.01638 | 0.038 | -84.309
-14 | -1.361 | 0.01549 | 0.037 | -87.845
-13.5 | -1.336 | 0.01472 | 0.036 | -90.776
-13 | -1.308 | 0.0141 | 0.035 | -92.833
-12.5 | -1.277 | 0.01324 | 0.035 | -96.428
-12 | -1.242 | 0.01269 | 0.034 | -97.887
-11.5 | -1.204 | 0.01218 | 0.033 | -98.846
-11 | -1.162 | 0.01175 | 0.032 | -98.923
-10.5 | -1.118 | 0.01133 | 0.031 | -98.648
-10 | -1.071 | 0.01097 | 0.031 | -97.645
-9.5 | -1.023 | 0.01061 | 0.03 | -96.404
-9 | -0.972 | 0.01033 | 0.029 | -94.095
-8.5 | -0.919 | 0.00833 | 0.028 | -110.244
-8 | -0.864 | 0.00884 | 0.027 | -97.714
-7.5 | -0.808 | 0.00867 | 0.026 | -93.128
-7 | -0.75 | 0.00849 | 0.025 | -88.352
-6.5 | -0.691 | 0.00799 | 0.024 | -86.445
-6 | -0.631 | 0.00785 | 0.023 | -80.402
-5.5 | -0.57 | 0.00838 | 0.022 | -68.023
-5 | -0.509 | 0.0082 | 0.021 | -62.04
-4.5 | -0.446 | 0.00808 | 0.02 | -55.193
-4 | -0.383 | 0.00796 | 0.019 | -48.148
-3.5 | -0.32 | 0.00791 | 0.018 | -40.468
-3 | -0.256 | 0.00745 | 0.017 | -34.373
-2.5 | -0.192 | 0.00796 | 0.015 | -24.129
-2 | -0.128 | 0.00791 | 0.014 | -16.131
-1.5 | -0.063 | 0.00782 | 0.013 | -8.065
-1 | 0.002 | 0.00746 | 0.012 | 0.229
-0.5 | 0.066 | 0.00745 | 0.011 | 8.918
0 | 0.131 | 0.00739 | 0.01 | 17.722
0.5 | 0.195 | 0.00709 | 0.009 | 27.556
1 | 0.26 | 0.00706 | 0.007 | 36.759
1.5 | 0.324 | 0.00703 | 0.006 | 46.062
2 | 0.388 | 0.00746 | 0.005 | 51.987
2.5 | 0.452 | 0.00793 | 0.004 | 56.919
3 | 0.515 | 0.00786 | 0.003 | 65.498
3.5 | 0.578 | 0.00776 | 0.001 | 74.514
4 | 0.641 | 0.0074 | 0 | 86.647
4.5 | 0.704 | 0.0074 | -0.001 | 95.15
5 | 0.766 | 0.00749 | -0.002 | 102.285
5.5 | 0.828 | 0.00767 | -0.004 | 107.856
6 | 0.889 | 0.00788 | -0.005 | 112.828
6.5 | 0.95 | 0.00813 | -0.006 | 116.829
7 | 1.009 | 0.00843 | -0.007 | 119.802
7.5 | 1.069 | 0.00875 | -0.009 | 122.114
8 | 1.127 | 0.00917 | -0.01 | 122.911
8.5 | 1.185 | 0.00979 | -0.011 | 120.991
9 | 1.242 | 0.01029 | -0.012 | 120.737
9.5 | 1.298 | 0.01088 | -0.014 | 119.344
10 | 1.353 | 0.01153 | -0.015 | 117.417
10.5 | 1.408 | 0.01228 | -0.016 | 114.62
11 | 1.461 | 0.01313 | -0.017 | 111.28
11.5 | 1.514 | 0.01412 | -0.018 | 107.245
12 | 1.565 | 0.01525 | -0.02 | 102.653
12.5 | 1.615 | 0.01656 | -0.021 | 97.53
13 | 1.66 | 0.01815 | -0.022 | 91.45
13.5 | 1.698 | 0.01995 | -0.023 | 85.097
14 | 1.733 | 0.02207 | -0.024 | 78.5
14.5 | 1.764 | 0.02429 | -0.025 | 72.627
15 | 1.793 | 0.02644 | -0.026 | 67.834
15.5 | 1.819 | 0.02862 | -0.028 | 63.553
16 | 1.841 | 0.0308 | -0.029 | 59.782
16.5 | 1.86 | 0.03308 | -0.03 | 56.212
17 | 1.874 | 0.03547 | -0.031 | 52.843
17.5 | 1.885 | 0.038 | -0.032 | 49.597
18 | 1.891 | 0.04066 | -0.033 | 46.513
18.5 | 1.894 | 0.04346 | -0.034 | 43.577
19 | 1.892 | 0.04625 | -0.035 | 40.91
19.5 | 1.887 | 0.04918 | -0.036 | 38.362
20 | 1.877 | 0.05227 | -0.037 | 35.914

## 140. Re 18M Mach 0.10 (2)
BIGFOIL.COM POLAR EXPORT
TsAGI B 21.5% thick
TsAGI B 21.5% thick |  |  |  | Cl Max: | 1.2977 | at alpha= | 17 | deg
XFOIL ncrit=9 |  |  |  | L/D Max: | 155.646 | at alpha= | 8.5 | deg
Re: | 18000000 |  |  | Cd Min: | 0.06959 | at alpha= | 20 | deg
Mach: | 0.1 |  |  | Cl=0 at alpha= | -4.1461 | deg
|  |  |  | @ Cl=0.1, Cd= | 0.0065203
|  |  |  | @ Cl=0.4, Cd= | 0.0060508
|  |  |  | @ Cl=0.6, Cd= | 0.0054832
alpha (deg) | Cl | Cd | Cm | Cl/Cd
-20 | -1.4964 | 0.02234 | -0.0944 | -66.983
-19.5 | -1.4688 | 0.02095 | -0.092 | -70.1098
-19 | -1.4382 | 0.01974 | -0.0897 | -72.8571
-18.5 | -1.4082 | 0.01856 | -0.0871 | -75.8728
-18 | -1.3768 | 0.0175 | -0.0845 | -78.6743
-17.5 | -1.3467 | 0.01639 | -0.0815 | -82.166
-17 | -1.3096 | 0.0156 | -0.0792 | -83.9487
-16.5 | -1.2737 | 0.01482 | -0.0766 | -85.9447
-16 | -1.2366 | 0.01403 | -0.0741 | -88.1397
-15.5 | -1.1969 | 0.01341 | -0.0719 | -89.2543
-15 | -1.1535 | 0.01289 | -0.0701 | -89.488
-14.5 | -1.1107 | 0.01235 | -0.0682 | -89.9352
-14 | -1.0687 | 0.0118 | -0.0661 | -90.5678
-13.5 | -1.0219 | 0.01138 | -0.0647 | -89.7979
-13 | -0.9747 | 0.011 | -0.0633 | -88.6091
-12.5 | -0.9294 | 0.01054 | -0.0616 | -88.1784
-12 | -0.8803 | 0.01019 | -0.0605 | -86.3886
-11.5 | -0.8301 | 0.00984 | -0.0595 | -84.3598
-11 | -0.7806 | 0.0095 | -0.0585 | -82.1684
-10.5 | -0.7291 | 0.00924 | -0.0578 | -78.9069
-10 | -0.677 | 0.00893 | -0.0572 | -75.8119
-9.5 | -0.6222 | 0.00868 | -0.0571 | -71.682
-9 | -0.5677 | 0.00841 | -0.0569 | -67.503
-8.5 | -0.5088 | 0.0082 | -0.0577 | -62.0488
-8 | -0.4483 | 0.00798 | -0.0588 | -56.1779
-7.5 | -0.3698 | 0.00776 | -0.0639 | -47.6546
-7 | -0.3087 | 0.00757 | -0.0651 | -40.7794
-6.5 | -0.2483 | 0.00742 | -0.0662 | -33.4636
-6 | -0.1943 | 0.00722 | -0.066 | -26.9114
-5.5 | -0.1399 | 0.00708 | -0.0658 | -19.7599
-5 | -0.0871 | 0.00693 | -0.0652 | -12.5685
-4.5 | -0.0356 | 0.00682 | -0.0644 | -5.2199
-4 | 0.0147 | 0.00668 | -0.0632 | 2.2006
-3.5 | 0.0636 | 0.00659 | -0.0617 | 9.651
-3 | 0.1106 | 0.0065 | -0.0599 | 17.0154
-2.5 | 0.1544 | 0.0064 | -0.0573 | 24.125
-2 | 0.2002 | 0.00634 | -0.0552 | 31.5773
-1.5 | 0.2471 | 0.00625 | -0.0533 | 39.536
-1 | 0.2902 | 0.00619 | -0.0506 | 46.8821
-0.5 | 0.3345 | 0.00612 | -0.0482 | 54.6569
0 | 0.3768 | 0.00607 | -0.0453 | 62.0758
0.5 | 0.4131 | 0.00604 | -0.0412 | 68.394
1 | 0.4554 | 0.00597 | -0.0383 | 76.2814
1.5 | 0.4924 | 0.00591 | -0.0344 | 83.3164
2.5 | 0.5652 | 0.00579 | -0.0262 | 97.6166
3 | 0.5792 | 0.00561 | -0.0173 | 103.2442
3.5 | 0.5941 | 0.0055 | -0.0085 | 108.0182
4.5 | 0.6328 | 0.00539 | 0.0071 | 117.4026
5 | 0.6567 | 0.00516 | 0.0137 | 127.2674
5.5 | 0.6799 | 0.00505 | 0.0205 | 134.6337
6 | 0.7163 | 0.00508 | 0.0243 | 141.0039
6.5 | 0.7597 | 0.00517 | 0.0264 | 146.9439
7 | 0.8035 | 0.00536 | 0.0283 | 149.9067
7.5 | 0.8507 | 0.00552 | 0.0295 | 154.1123
8 | 0.8927 | 0.00584 | 0.0315 | 152.8596
8.5 | 0.9401 | 0.00604 | 0.0325 | 155.6457
9 | 0.9846 | 0.00633 | 0.0338 | 155.545
9.5 | 1.0248 | 0.00672 | 0.0358 | 152.5
10 | 1.0608 | 0.00724 | 0.0384 | 146.5193
10.5 | 1.105 | 0.00764 | 0.0394 | 144.6335
11 | 1.1489 | 0.00802 | 0.0405 | 143.2544
11.5 | 1.1662 | 0.00924 | 0.0454 | 126.2121
12 | 1.1896 | 0.01058 | 0.0488 | 112.4386
12.5 | 1.2198 | 0.01171 | 0.0509 | 104.1674
13 | 1.2245 | 0.01403 | 0.0559 | 87.2773
13.5 | 1.2154 | 0.01747 | 0.0611 | 69.5707
14 | 1.2485 | 0.01911 | 0.0613 | 65.3323
14.5 | 1.2687 | 0.0216 | 0.0622 | 58.7361
15 | 1.2485 | 0.02678 | 0.0658 | 46.6206
15.5 | 1.2288 | 0.03232 | 0.0686 | 38.0198
16 | 1.264 | 0.03409 | 0.0678 | 37.0783
16.5 | 1.2973 | 0.03594 | 0.0672 | 36.0963
17 | 1.2977 | 0.04034 | 0.0681 | 32.1691
17.5 | 1.2833 | 0.04592 | 0.0694 | 27.9464
18 | 1.2935 | 0.04969 | 0.0695 | 26.0314
18.5 | 1.2773 | 0.05583 | 0.0701 | 22.8784
19 | 1.2722 | 0.0611 | 0.0703 | 20.8216
19.5 | 1.2694 | 0.06617 | 0.0702 | 19.1839
20 | 1.2841 | 0.06959 | 0.0698 | 18.4524

## 141. Re 18M Mach 0.25 (1)
BIGFOIL.COM POLAR EXPORT
TsAGI B 21.5% thick
TsAGI B 21.5% thick |  |  |  | Cl Max: | 1.843 | at alpha= | 17 | deg
JavaFoil+Calcfoil stall+Eppler ext transition |  |  |  | L/D Max: | 118.196 | at alpha= | 8 | deg
Re: | 18000000 |  |  | Cd Min: | 0.00696 | at alpha= | 1 | deg
Mach: | 0.25 |  |  | Cl=0 at alpha= | -1.0149 | deg
|  |  |  | @ Cl=0.1, Cd= | 0.0072712
|  |  |  | @ Cl=0.4, Cd= | 0.0076115
|  |  |  | @ Cl=0.6, Cd= | 0.0079106
alpha (deg) | Cl | Cd | Cm | Cl/Cd
-19 | -0.963 | 0.12452 | 0.032 | -7.732
-18.5 | -1.002 | 0.11405 | 0.032 | -8.785
-18 | -1.038 | 0.10434 | 0.032 | -9.944
-17.5 | -1.072 | 0.09348 | 0.033 | -11.467
-17 | -1.106 | 0.08118 | 0.033 | -13.626
-16.5 | -1.145 | 0.06559 | 0.034 | -17.463
-16 | -1.197 | 0.04647 | 0.036 | -25.755
-15.5 | -1.257 | 0.02956 | 0.038 | -42.539
-15 | -1.288 | 0.02305 | 0.038 | -55.877
-14.5 | -1.3 | 0.02004 | 0.038 | -64.851
-14 | -1.301 | 0.01785 | 0.038 | -72.863
-13.5 | -1.293 | 0.01647 | 0.037 | -78.524
-13 | -1.279 | 0.01539 | 0.036 | -83.069
-12.5 | -1.258 | 0.01455 | 0.036 | -86.48
-12 | -1.232 | 0.0138 | 0.035 | -89.302
-11.5 | -1.201 | 0.01315 | 0.034 | -91.293
-11 | -1.165 | 0.01256 | 0.033 | -92.771
-10.5 | -1.126 | 0.01205 | 0.032 | -93.434
-10 | -1.083 | 0.01158 | 0.031 | -93.495
-9.5 | -1.036 | 0.01114 | 0.03 | -93.074
-9 | -0.987 | 0.01079 | 0.03 | -91.452
-8.5 | -0.935 | 0.01047 | 0.029 | -89.323
-8 | -0.881 | 0.00844 | 0.028 | -104.423
-7.5 | -0.825 | 0.00793 | 0.027 | -103.975
-7 | -0.767 | 0.00844 | 0.026 | -90.807
-6.5 | -0.707 | 0.00825 | 0.025 | -85.697
-6 | -0.646 | 0.00807 | 0.024 | -80.104
-5.5 | -0.584 | 0.00793 | 0.023 | -73.674
-5 | -0.521 | 0.00841 | 0.021 | -62.035
-4.5 | -0.458 | 0.00828 | 0.02 | -55.3
-4 | -0.393 | 0.0078 | 0.019 | -50.41
-3.5 | -0.328 | 0.00772 | 0.018 | -42.528
-3 | -0.263 | 0.0076 | 0.017 | -34.588
-2.5 | -0.197 | 0.00756 | 0.016 | -26.082
-2 | -0.131 | 0.0072 | 0.015 | -18.215
-1.5 | -0.065 | 0.0077 | 0.014 | -8.412
-1 | 0.002 | 0.0076 | 0.012 | 0.23
-0.5 | 0.068 | 0.00731 | 0.011 | 9.324
0 | 0.134 | 0.00723 | 0.01 | 18.586
0.5 | 0.201 | 0.00722 | 0.009 | 27.769
1 | 0.267 | 0.00696 | 0.008 | 38.321
1.5 | 0.332 | 0.0076 | 0.006 | 43.735
2 | 0.398 | 0.00761 | 0.005 | 52.268
2.5 | 0.463 | 0.00766 | 0.004 | 60.492
3 | 0.528 | 0.00768 | 0.003 | 68.773
3.5 | 0.593 | 0.00795 | 0.001 | 74.57
4 | 0.657 | 0.00759 | 0 | 86.629
4.5 | 0.721 | 0.00763 | -0.001 | 94.598
5 | 0.785 | 0.00775 | -0.002 | 101.228
5.5 | 0.848 | 0.00796 | -0.004 | 106.44
6 | 0.91 | 0.00822 | -0.005 | 110.703
6.5 | 0.971 | 0.00852 | -0.006 | 114.021
7 | 1.032 | 0.00887 | -0.008 | 116.416
7.5 | 1.092 | 0.00925 | -0.009 | 118.035
8 | 1.152 | 0.00974 | -0.01 | 118.196
8.5 | 1.21 | 0.01027 | -0.011 | 117.818
9 | 1.268 | 0.01104 | -0.013 | 114.862
9.5 | 1.325 | 0.01173 | -0.014 | 112.97
10 | 1.38 | 0.01251 | -0.015 | 110.359
10.5 | 1.435 | 0.01339 | -0.016 | 107.207
11 | 1.489 | 0.01439 | -0.018 | 103.531
11.5 | 1.542 | 0.01554 | -0.019 | 99.245
12 | 1.593 | 0.01687 | -0.02 | 94.464
12.5 | 1.644 | 0.01841 | -0.021 | 89.267
13 | 1.687 | 0.0203 | -0.022 | 83.077
13.5 | 1.722 | 0.02247 | -0.024 | 76.621
14 | 1.753 | 0.02491 | -0.025 | 70.359
14.5 | 1.78 | 0.0275 | -0.026 | 64.717
15 | 1.803 | 0.03007 | -0.027 | 59.958
15.5 | 1.821 | 0.03262 | -0.028 | 55.825
16 | 1.834 | 0.03522 | -0.029 | 52.075
16.5 | 1.841 | 0.03795 | -0.03 | 48.518
17 | 1.843 | 0.04082 | -0.032 | 45.141
17.5 | 1.838 | 0.04386 | -0.033 | 41.899
18 | 1.826 | 0.04717 | -0.034 | 38.717
18.5 | 1.809 | 0.05044 | -0.035 | 35.853
19 | 1.784 | 0.05401 | -0.036 | 33.035
19.5 | 1.753 | 0.05781 | -0.037 | 30.323
20 | 1.715 | 0.06172 | -0.038 | 27.787

## 142. Re 18M Mach 0.25 (2)
BIGFOIL.COM POLAR EXPORT
TsAGI B 21.5% thick
TsAGI B 21.5% thick |  |  |  | Cl Max: | 1.2803 | at alpha= | 14.5 | deg
XFOIL ncrit=9 |  |  |  | L/D Max: | 149.654 | at alpha= | 7.5 | deg
Re: | 18000000 |  |  | Cd Min: | 0.0778 | at alpha= | 19.5 | deg
Mach: | 0.25 |  |  | Cl=0 at alpha= | -4.2356 | deg
|  |  |  | @ Cl=0.1, Cd= | 0.006651
|  |  |  | @ Cl=0.4, Cd= | 0.0061773
|  |  |  | @ Cl=0.6, Cd= | 0.0055842
alpha (deg) | Cl | Cd | Cm | Cl/Cd
-20 | -1.4882 | 0.02934 | -0.1174 | -50.7226
-19.5 | -1.468 | 0.02682 | -0.1148 | -54.7353
-19 | -1.4491 | 0.02439 | -0.1117 | -59.4137
-18.5 | -1.4244 | 0.02243 | -0.1085 | -63.5042
-18 | -1.3954 | 0.02081 | -0.1051 | -67.0543
-17.5 | -1.3632 | 0.0194 | -0.1018 | -70.268
-17 | -1.3293 | 0.01814 | -0.0985 | -73.28
-16.5 | -1.298 | 0.01685 | -0.0947 | -77.0326
-16 | -1.2615 | 0.01583 | -0.0912 | -79.6905
-15.5 | -1.2188 | 0.01504 | -0.0884 | -81.0372
-15 | -1.1815 | 0.0141 | -0.0849 | -83.7943
-14.5 | -1.1363 | 0.01345 | -0.0822 | -84.4833
-14 | -1.0915 | 0.01284 | -0.0795 | -85.0078
-13.5 | -1.0438 | 0.01228 | -0.0772 | -85
-13 | -0.9984 | 0.01169 | -0.0746 | -85.4063
-12.5 | -0.9482 | 0.01124 | -0.0727 | -84.3594
-12 | -0.8974 | 0.01081 | -0.0709 | -83.0157
-11.5 | -0.8478 | 0.01036 | -0.0689 | -81.834
-11 | -0.7963 | 0.00996 | -0.0672 | -79.9498
-10.5 | -0.7422 | 0.00963 | -0.0661 | -77.0717
-10 | -0.6867 | 0.00933 | -0.0652 | -73.6013
-9.5 | -0.633 | 0.00898 | -0.0641 | -70.49
-9 | -0.5768 | 0.0087 | -0.0634 | -66.2989
-8.5 | -0.5179 | 0.00844 | -0.0634 | -61.3626
-8 | -0.455 | 0.00821 | -0.0642 | -55.4202
-7.5 | -0.3876 | 0.00796 | -0.066 | -48.6935
-7 | -0.3112 | 0.00776 | -0.0698 | -40.1031
-6.5 | -0.2491 | 0.00758 | -0.0706 | -32.8628
-6 | -0.1899 | 0.00739 | -0.0708 | -25.6969
-5.5 | -0.1338 | 0.00721 | -0.0704 | -18.5576
-5 | -0.0797 | 0.00707 | -0.0695 | -11.273
-4.5 | -0.0275 | 0.00694 | -0.0683 | -3.9625
-4 | 0.0245 | 0.0068 | -0.067 | 3.6029
-3.5 | 0.0753 | 0.00671 | -0.0655 | 11.2221
-3 | 0.1255 | 0.00659 | -0.0638 | 19.044
-2.5 | 0.1728 | 0.00652 | -0.0615 | 26.5031
-2 | 0.2179 | 0.00643 | -0.0588 | 33.888
-1.5 | 0.2635 | 0.00634 | -0.0561 | 41.5615
-1 | 0.3081 | 0.0063 | -0.0533 | 48.9048
-0.5 | 0.3539 | 0.00621 | -0.0508 | 56.9887
0 | 0.3972 | 0.00618 | -0.0477 | 64.2718
0.5 | 0.4391 | 0.00614 | -0.0443 | 71.5147
1 | 0.4755 | 0.00608 | -0.0397 | 78.2072
1.5 | 0.5123 | 0.00603 | -0.0353 | 84.9585
2.5 | 0.5844 | 0.00591 | -0.0261 | 98.8832
3 | 0.598 | 0.00573 | -0.0167 | 104.363
3.5 | 0.595 | 0.0056 | -0.0034 | 106.25
4.5 | 0.6425 | 0.00545 | 0.0109 | 117.8899
5 | 0.6617 | 0.00521 | 0.0191 | 127.0058
5.5 | 0.689 | 0.00517 | 0.0253 | 133.2689
6 | 0.7267 | 0.00524 | 0.0292 | 138.6832
6.5 | 0.769 | 0.0054 | 0.0321 | 142.4074
7 | 0.8141 | 0.0056 | 0.0342 | 145.375
7.5 | 0.865 | 0.00578 | 0.0351 | 149.654
8 | 0.9063 | 0.00617 | 0.0376 | 146.8882
8.5 | 0.9552 | 0.0064 | 0.0388 | 149.25
9 | 1.0007 | 0.00678 | 0.0403 | 147.5959
9.5 | 1.0399 | 0.00729 | 0.0429 | 142.6475
10 | 1.0767 | 0.00794 | 0.0456 | 135.6045
10.5 | 1.1222 | 0.00842 | 0.0468 | 133.2779
11 | 1.1612 | 0.00904 | 0.049 | 128.4513
11.5 | 1.1857 | 0.01047 | 0.0526 | 113.2474
12 | 1.2074 | 0.01209 | 0.0561 | 99.8677
12.5 | 1.2375 | 0.01348 | 0.0584 | 91.8027
13 | 1.2504 | 0.01575 | 0.0622 | 79.3905
13.5 | 1.2255 | 0.02039 | 0.0682 | 60.103
14 | 1.2611 | 0.02216 | 0.0682 | 56.9088
14.5 | 1.2803 | 0.02497 | 0.0693 | 51.2735
15 | 1.2519 | 0.0309 | 0.073 | 40.5146
15.5 | 1.2205 | 0.03748 | 0.0759 | 32.564
16 | 1.2514 | 0.03978 | 0.0756 | 31.458
16.5 | 1.2734 | 0.04275 | 0.0755 | 29.7871
18 | 1.2446 | 0.05948 | 0.0775 | 20.9247
18.5 | 1.23 | 0.06576 | 0.0776 | 18.7044
19 | 1.2188 | 0.07196 | 0.0774 | 16.9372
19.5 | 1.2117 | 0.0778 | 0.077 | 15.5746

## 143. Re 18M Mach 0.50 (1)
BIGFOIL.COM POLAR EXPORT
TsAGI B 21.5% thick
TsAGI B 21.5% thick |  |  |  | Cl Max: | 1.748 | at alpha= | 13 | deg
JavaFoil+Calcfoil stall+Eppler ext transition |  |  |  | L/D Max: | 99.295 | at alpha= | 6.5 | deg
Re: | 18000000 |  |  | Cd Min: | 0.00674 | at alpha= | -2 | deg
Mach: | 0.5 |  |  | Cl=0 at alpha= | -1.0135 | deg
|  |  |  | @ Cl=0.1, Cd= | 0.0078133
|  |  |  | @ Cl=0.4, Cd= | 0.0080344
|  |  |  | @ Cl=0.6, Cd= | 0.0083774
alpha (deg) | Cl | Cd | Cm | Cl/Cd
-20 | -1.101 | 0.21435 | 0.033 | -5.138
-19.5 | -1.075 | 0.19151 | 0.033 | -5.612
-19 | -1.044 | 0.19599 | 0.032 | -5.326
-18.5 | -1.016 | 0.18377 | 0.031 | -5.527
-18 | -0.989 | 0.16264 | 0.031 | -6.083
-17.5 | -0.957 | 0.1781 | 0.03 | -5.373
-17 | -0.931 | 0.15053 | 0.03 | -6.182
-16.5 | -0.899 | 0.15877 | 0.028 | -5.663
-16 | -0.872 | 0.13921 | 0.028 | -6.266
-15.5 | -0.843 | 0.13382 | 0.028 | -6.301
-15 | -0.814 | 0.12409 | 0.027 | -6.561
-14.5 | -0.789 | 0.10847 | 0.027 | -7.271
-14 | -0.757 | 0.10961 | 0.026 | -6.905
-13.5 | -0.725 | 0.11256 | 0.024 | -6.443
-13 | -0.703 | 0.08958 | 0.026 | -7.851
-12.5 | -0.672 | 0.08812 | 0.024 | -7.624
-12 | -0.657 | 0.06866 | 0.028 | -9.568
-11.5 | -0.674 | 0.03673 | 0.033 | -18.359
-11 | -0.629 | 0.04185 | 0.031 | -15.034
-10.5 | -0.605 | 0.0369 | 0.031 | -16.395
-10 | -0.541 | 0.05553 | 0.025 | -9.746
-9.5 | -0.912 | 0.01652 | 0.034 | -55.197
-9 | -0.953 | 0.01426 | 0.033 | -66.843
-8.5 | -0.946 | 0.01307 | 0.032 | -72.366
-8 | -0.917 | 0.01222 | 0.031 | -75.028
-7.5 | -0.875 | 0.01131 | 0.03 | -77.397
-7 | -0.825 | 0.01074 | 0.029 | -76.754
-6.5 | -0.768 | 0.01029 | 0.027 | -74.603
-6 | -0.707 | 0.0099 | 0.026 | -71.383
-5.5 | -0.642 | 0.00956 | 0.025 | -67.173
-5 | -0.575 | 0.00739 | 0.024 | -77.81
-4.5 | -0.507 | 0.00722 | 0.023 | -70.127
-4 | -0.436 | 0.00768 | 0.021 | -56.781
-3.5 | -0.365 | 0.0073 | 0.02 | -49.993
-3 | -0.293 | 0.00717 | 0.019 | -40.788
-2.5 | -0.22 | 0.00708 | 0.018 | -31.019
-2 | -0.146 | 0.00674 | 0.016 | -21.662
-1.5 | -0.072 | 0.00735 | 0.015 | -9.817
-1 | 0.002 | 0.00781 | 0.014 | 0.25
-0.5 | 0.076 | 0.00781 | 0.013 | 9.735
0 | 0.149 | 0.00782 | 0.011 | 19.12
0.5 | 0.223 | 0.00786 | 0.01 | 28.352
1 | 0.296 | 0.00791 | 0.008 | 37.433
1.5 | 0.369 | 0.008 | 0.007 | 46.087
2 | 0.441 | 0.00808 | 0.006 | 54.534
2.5 | 0.513 | 0.00824 | 0.004 | 62.226
3 | 0.584 | 0.00835 | 0.003 | 69.907
3.5 | 0.654 | 0.00847 | 0.002 | 77.262
4 | 0.724 | 0.00842 | 0 | 85.994
4.5 | 0.793 | 0.0087 | -0.001 | 91.115
5 | 0.861 | 0.00906 | -0.003 | 94.973
5.5 | 0.928 | 0.00952 | -0.004 | 97.441
6 | 0.994 | 0.01006 | -0.005 | 98.851
6.5 | 1.06 | 0.01067 | -0.007 | 99.295
7 | 1.124 | 0.01139 | -0.008 | 98.676
7.5 | 1.187 | 0.01232 | -0.01 | 96.367
8 | 1.249 | 0.01326 | -0.011 | 94.206
8.5 | 1.31 | 0.01427 | -0.012 | 91.769
9 | 1.369 | 0.01539 | -0.014 | 88.926
9.5 | 1.427 | 0.01674 | -0.015 | 85.227
10 | 1.483 | 0.01824 | -0.016 | 81.283
10.5 | 1.537 | 0.01998 | -0.018 | 76.93
11 | 1.589 | 0.02199 | -0.019 | 72.263
11.5 | 1.638 | 0.02432 | -0.02 | 67.365
12 | 1.685 | 0.02711 | -0.022 | 62.138
12.5 | 1.727 | 0.03061 | -0.023 | 56.412
13 | 1.748 | 0.03536 | -0.024 | 49.44
13.5 | 1.735 | 0.04161 | -0.025 | 41.699
14 | 1.689 | 0.0482 | -0.027 | 35.038
14.5 | 1.568 | 0.05638 | -0.028 | 27.809
15 | 1.034 | 0.06579 | -0.029 | 15.716
15.5 | 1.062 | 0.0714 | -0.03 | 14.871
16 | 1.091 | 0.07461 | -0.031 | 14.619
16.5 | 1.117 | 0.08212 | -0.032 | 13.605
17 | 1.138 | 0.09768 | -0.033 | 11.655
17.5 | 1.154 | 0.12125 | -0.033 | 9.515
18 | 1.169 | 0.14499 | -0.034 | 8.063

## 144. Re 18M Mach 0.50 (2)
BIGFOIL.COM POLAR EXPORT
TsAGI B 21.5% thick
TsAGI B 21.5% thick |  |  |  | Cl Max: | 1.3012 | at alpha= | 14 | deg
XFOIL ncrit=9 |  |  |  | L/D Max: | 116.38 | at alpha= | 6 | deg
Re: | 18000000 |  |  | Cd Min: | 0.10662 | at alpha= | 19 | deg
Mach: | 0.5 |  |  | Cl=0 at alpha= | -4.637 | deg
|  |  |  | @ Cl=0.1, Cd= | 0.0073081
|  |  |  | @ Cl=0.4, Cd= | 0.0067848
|  |  |  | @ Cl=0.6, Cd= | 0.0065001
alpha (deg) | Cl | Cd | Cm | Cl/Cd
-14 | -0.9987 | 0.02785 | -0.1543 | -35.86
-12.5 | -1.0401 | 0.01528 | -0.1284 | -68.0694
-12 | -0.991 | 0.01396 | -0.1214 | -70.9885
-11.5 | -0.9298 | 0.01308 | -0.116 | -71.0856
-11 | -0.8693 | 0.01231 | -0.1108 | -70.6174
-10.5 | -0.805 | 0.01169 | -0.1066 | -68.8623
-10 | -0.7422 | 0.01111 | -0.1024 | -66.8047
-9.5 | -0.6757 | 0.0106 | -0.0992 | -63.7453
-9 | -0.6103 | 0.01015 | -0.096 | -60.1281
-8.5 | -0.5442 | 0.00972 | -0.0934 | -55.9877
-8 | -0.4763 | 0.00935 | -0.0913 | -50.9412
-7.5 | -0.4038 | 0.00903 | -0.0904 | -44.7176
-7 | -0.3322 | 0.00869 | -0.0896 | -38.2278
-6.5 | -0.2448 | 0.0084 | -0.0923 | -29.1429
-6 | -0.1763 | 0.00813 | -0.0914 | -21.6851
-5.5 | -0.1088 | 0.00791 | -0.0905 | -13.7547
-5 | -0.0445 | 0.00772 | -0.0891 | -5.7642
-4.5 | 0.0168 | 0.00754 | -0.0872 | 2.2281
-4 | 0.0741 | 0.00738 | -0.0847 | 10.0407
-3.5 | 0.1317 | 0.00722 | -0.0822 | 18.241
-3 | 0.188 | 0.00714 | -0.0796 | 26.3305
-2.5 | 0.2433 | 0.007 | -0.0768 | 34.7571
-2 | 0.2925 | 0.00693 | -0.0728 | 42.2078
-1.5 | 0.342 | 0.00683 | -0.069 | 50.0732
-1 | 0.3916 | 0.00679 | -0.0651 | 57.673
-0.5 | 0.4398 | 0.00676 | -0.061 | 65.0592
0 | 0.4837 | 0.00666 | -0.056 | 72.6276
0.5 | 0.5244 | 0.00665 | -0.0503 | 78.8571
1 | 0.5668 | 0.00666 | -0.045 | 85.1051
1.5 | 0.5996 | 0.00656 | -0.0377 | 91.4024
2 | 0.5952 | 0.00651 | -0.0226 | 91.4286
2.5 | 0.6242 | 0.00645 | -0.0145 | 96.7752
3 | 0.639 | 0.00626 | -0.0036 | 102.0767
3.5 | 0.6389 | 0.00622 | 0.0104 | 102.717
4 | 0.6536 | 0.00614 | 0.0211 | 106.4495
4.5 | 0.6525 | 0.00584 | 0.035 | 111.7295
5 | 0.6754 | 0.00597 | 0.0438 | 113.1323
5.5 | 0.7159 | 0.00618 | 0.049 | 115.8414
6 | 0.7588 | 0.00652 | 0.0535 | 116.3804
6.5 | 0.8037 | 0.00701 | 0.0573 | 114.6505
7 | 0.8565 | 0.00742 | 0.0598 | 115.4313
7.5 | 0.9005 | 0.00815 | 0.0632 | 110.4908
8 | 0.9483 | 0.00895 | 0.0659 | 105.9553
8.5 | 0.9985 | 0.00973 | 0.0682 | 102.6208
9 | 1.0394 | 0.01092 | 0.0713 | 95.1832
10 | 1.1164 | 0.01378 | 0.0776 | 81.016
10.5 | 1.165 | 0.0152 | 0.0789 | 76.6447
11 | 1.2072 | 0.01686 | 0.081 | 71.6014
11.5 | 1.2244 | 0.01967 | 0.0848 | 62.2471
12 | 1.2472 | 0.02224 | 0.0881 | 56.0791
12.5 | 1.2871 | 0.02419 | 0.0899 | 53.2079
13 | 1.2764 | 0.0286 | 0.0945 | 44.6294
14 | 1.3012 | 0.03579 | 0.0993 | 36.3565
14.5 | 1.2968 | 0.04062 | 0.1015 | 31.9252
15.5 | 1.1394 | 0.06018 | 0.1072 | 18.9332
16 | 1.1936 | 0.06187 | 0.1068 | 19.2921
16.5 | 1.2296 | 0.06482 | 0.1066 | 18.9695
17 | 1.2021 | 0.07222 | 0.1066 | 16.645
17.5 | 1.1468 | 0.08209 | 0.1058 | 13.97
18 | 1.1263 | 0.08967 | 0.1045 | 12.5605
18.5 | 1.0944 | 0.09852 | 0.1026 | 11.1084
19 | 1.0741 | 0.10662 | 0.1004 | 10.0741

## 145. Re 20M Mach 0.00 (1)
BIGFOIL.COM POLAR EXPORT
TsAGI B 21.5% thick
TsAGI B 21.5% thick |  |  |  | Cl Max: | 1.907 | at alpha= | 19 | deg
JavaFoil+Calcfoil stall+Eppler ext transition |  |  |  | L/D Max: | 122.335 | at alpha= | 7.5 | deg
Re: | 20000000 |  |  | Cd Min: | 0.00699 | at alpha= | 1 | deg
Mach: | 0 |  |  | Cl=0 at alpha= | -1.0154 | deg
|  |  |  | @ Cl=0.1, Cd= | 0.0073234
|  |  |  | @ Cl=0.4, Cd= | 0.0073644
|  |  |  | @ Cl=0.6, Cd= | 0.0077913
alpha (deg) | Cl | Cd | Cm | Cl/Cd
-20 | -1.282 | 0.09072 | 0.036 | -14.13
-19.5 | -1.301 | 0.07897 | 0.036 | -16.479
-19 | -1.325 | 0.06565 | 0.037 | -20.182
-18.5 | -1.356 | 0.05044 | 0.038 | -26.886
-18 | -1.394 | 0.03603 | 0.039 | -38.689
-17.5 | -1.421 | 0.02759 | 0.04 | -51.49
-17 | -1.433 | 0.02339 | 0.04 | -61.267
-16.5 | -1.435 | 0.02102 | 0.039 | -68.297
-16 | -1.432 | 0.01917 | 0.039 | -74.735
-15.5 | -1.423 | 0.01785 | 0.039 | -79.739
-15 | -1.409 | 0.0167 | 0.038 | -84.37
-14.5 | -1.39 | 0.01576 | 0.037 | -88.202
-14 | -1.368 | 0.0149 | 0.037 | -91.789
-13.5 | -1.341 | 0.01426 | 0.036 | -94.048
-13 | -1.311 | 0.01368 | 0.035 | -95.866
-12.5 | -1.279 | 0.01311 | 0.035 | -97.541
-12 | -1.243 | 0.01236 | 0.034 | -100.526
-11.5 | -1.203 | 0.01185 | 0.033 | -101.556
-11 | -1.161 | 0.01146 | 0.032 | -101.303
-10.5 | -1.116 | 0.01107 | 0.031 | -100.768
-10 | -1.069 | 0.01074 | 0.03 | -99.556
-9.5 | -1.02 | 0.01039 | 0.03 | -98.163
-9 | -0.969 | 0.0084 | 0.029 | -115.311
-8.5 | -0.915 | 0.00819 | 0.028 | -111.825
-8 | -0.861 | 0.0087 | 0.027 | -98.945
-7.5 | -0.804 | 0.00851 | 0.026 | -94.553
-7 | -0.747 | 0.00831 | 0.025 | -89.856
-6.5 | -0.688 | 0.00819 | 0.024 | -84.065
-6 | -0.628 | 0.00838 | 0.023 | -74.949
-5.5 | -0.568 | 0.00824 | 0.022 | -68.871
-5 | -0.506 | 0.00807 | 0.021 | -62.712
-4.5 | -0.444 | 0.00796 | 0.02 | -55.805
-4 | -0.381 | 0.00788 | 0.019 | -48.422
-3.5 | -0.318 | 0.00774 | 0.018 | -41.137
-3 | -0.255 | 0.00828 | 0.016 | -30.795
-2.5 | -0.191 | 0.00788 | 0.015 | -24.25
-2 | -0.127 | 0.0078 | 0.014 | -16.284
-1.5 | -0.063 | 0.00771 | 0.013 | -8.142
-1 | 0.002 | 0.00769 | 0.012 | 0.221
-0.5 | 0.066 | 0.00735 | 0.011 | 8.995
0 | 0.13 | 0.0073 | 0.01 | 17.86
0.5 | 0.194 | 0.00727 | 0.009 | 26.739
1 | 0.258 | 0.00699 | 0.007 | 36.962
1.5 | 0.322 | 0.00745 | 0.006 | 43.284
2 | 0.386 | 0.00722 | 0.005 | 53.491
2.5 | 0.45 | 0.00788 | 0.004 | 57.03
3 | 0.513 | 0.00785 | 0.003 | 65.303
3.5 | 0.576 | 0.00783 | 0.001 | 73.572
4 | 0.638 | 0.00773 | 0 | 82.545
4.5 | 0.701 | 0.00751 | -0.001 | 93.354
5 | 0.763 | 0.00754 | -0.002 | 101.19
5.5 | 0.824 | 0.00767 | -0.004 | 107.45
6 | 0.885 | 0.00786 | -0.005 | 112.626
6.5 | 0.946 | 0.00809 | -0.006 | 116.886
7 | 1.006 | 0.00836 | -0.007 | 120.343
7.5 | 1.065 | 0.0087 | -0.009 | 122.335
8 | 1.123 | 0.00928 | -0.01 | 120.976
8.5 | 1.181 | 0.00968 | -0.011 | 121.926
9 | 1.238 | 0.01017 | -0.012 | 121.671
9.5 | 1.294 | 0.01074 | -0.013 | 120.459
10 | 1.349 | 0.01137 | -0.015 | 118.67
10.5 | 1.403 | 0.01208 | -0.016 | 116.132
11 | 1.457 | 0.01292 | -0.017 | 112.774
11.5 | 1.509 | 0.01388 | -0.018 | 108.704
12 | 1.56 | 0.015 | -0.02 | 104.028
12.5 | 1.61 | 0.0163 | -0.021 | 98.769
13 | 1.655 | 0.01785 | -0.022 | 92.713
13.5 | 1.694 | 0.01959 | -0.023 | 86.429
14 | 1.729 | 0.02156 | -0.024 | 80.176
14.5 | 1.762 | 0.02357 | -0.025 | 74.742
15 | 1.792 | 0.02555 | -0.026 | 70.139
15.5 | 1.819 | 0.02755 | -0.028 | 66.009
16 | 1.842 | 0.02959 | -0.029 | 62.266
16.5 | 1.863 | 0.03173 | -0.03 | 58.692
17 | 1.879 | 0.03408 | -0.031 | 55.121
17.5 | 1.891 | 0.03652 | -0.032 | 51.795
18 | 1.9 | 0.03907 | -0.033 | 48.631
18.5 | 1.905 | 0.04156 | -0.034 | 45.846
19 | 1.907 | 0.04421 | -0.035 | 43.126
19.5 | 1.904 | 0.04698 | -0.036 | 40.54
20 | 1.898 | 0.04991 | -0.037 | 38.033

## 146. Re 20M Mach 0.00 (2)
BIGFOIL.COM POLAR EXPORT
TsAGI B 21.5% thick
TsAGI B 21.5% thick |  |  |  | Cl Max: | 1.2958 | at alpha= | 18 | deg
XFOIL ncrit=9 |  |  |  | L/D Max: | 159.593 | at alpha= | 8.5 | deg
Re: | 20000000 |  |  | Cd Min: | 0.06668 | at alpha= | 20 | deg
Mach: | 0 |  |  | Cl=0 at alpha= | -4.1152 | deg
|  |  |  | @ Cl=0.1, Cd= | 0.0064032
|  |  |  | @ Cl=0.4, Cd= | 0.0059597
|  |  |  | @ Cl=0.6, Cd= | 0.0055518
alpha (deg) | Cl | Cd | Cm | Cl/Cd
-20 | -1.5021 | 0.02103 | -0.0895 | -71.4265
-19.5 | -1.4736 | 0.01978 | -0.0872 | -74.4995
-19 | -1.443 | 0.01868 | -0.0849 | -77.2484
-18.5 | -1.4132 | 0.0176 | -0.0823 | -80.2955
-18 | -1.3789 | 0.01672 | -0.0801 | -82.4701
-17.5 | -1.349 | 0.01567 | -0.0771 | -86.0881
-17 | -1.312 | 0.01496 | -0.075 | -87.7005
-16.5 | -1.2745 | 0.01426 | -0.0727 | -89.3759
-16 | -1.2373 | 0.01355 | -0.0704 | -91.3137
-15.5 | -1.1978 | 0.01295 | -0.0682 | -92.4942
-15 | -1.1543 | 0.01247 | -0.0667 | -92.5662
-14.5 | -1.1125 | 0.01196 | -0.0647 | -93.0184
-14 | -1.0683 | 0.01148 | -0.0631 | -93.0575
-13.5 | -1.0224 | 0.01107 | -0.0617 | -92.3577
-13 | -0.9768 | 0.01069 | -0.0603 | -91.3751
-12.5 | -0.9301 | 0.01027 | -0.0589 | -90.5648
-12 | -0.8806 | 0.00995 | -0.0581 | -88.5025
-11.5 | -0.8317 | 0.00962 | -0.057 | -86.4553
-11 | -0.7828 | 0.00929 | -0.056 | -84.2626
-10.5 | -0.7314 | 0.00902 | -0.0554 | -81.0865
-10 | -0.6776 | 0.00876 | -0.0553 | -77.3516
-9.5 | -0.6245 | 0.0085 | -0.055 | -73.4706
-9 | -0.5688 | 0.00826 | -0.0553 | -68.862
-8.5 | -0.512 | 0.00805 | -0.0557 | -63.6025
-8 | -0.4481 | 0.00784 | -0.0577 | -57.1556
-7.5 | -0.374 | 0.00762 | -0.062 | -49.0814
-7 | -0.309 | 0.00746 | -0.0642 | -41.4209
-6.5 | -0.2527 | 0.00727 | -0.0646 | -34.7593
-6 | -0.1966 | 0.00711 | -0.0649 | -27.6512
-5.5 | -0.1427 | 0.00696 | -0.0646 | -20.5029
-5 | -0.0896 | 0.00684 | -0.0642 | -13.0994
-4.5 | -0.0384 | 0.00672 | -0.0634 | -5.7143
-4 | 0.0115 | 0.00659 | -0.0622 | 1.7451
-3.5 | 0.0595 | 0.00651 | -0.0607 | 9.1398
-3 | 0.105 | 0.00639 | -0.0586 | 16.4319
-2.5 | 0.1498 | 0.00632 | -0.0563 | 23.7025
-2 | 0.1967 | 0.00623 | -0.0545 | 31.573
-1.5 | 0.2426 | 0.00617 | -0.0525 | 39.3193
-1 | 0.2867 | 0.00613 | -0.0501 | 46.77
-0.5 | 0.3316 | 0.00605 | -0.0479 | 54.8099
0 | 0.3698 | 0.00602 | -0.0442 | 61.4286
0.5 | 0.4099 | 0.00594 | -0.0409 | 69.0067
1 | 0.4522 | 0.00592 | -0.0382 | 76.3851
1.5 | 0.4887 | 0.00585 | -0.0342 | 83.5385
2 | 0.5283 | 0.00579 | -0.0309 | 91.2435
2.5 | 0.5626 | 0.00579 | -0.0264 | 97.1675
3 | 0.5831 | 0.00564 | -0.019 | 103.3865
3.5 | 0.608 | 0.00551 | -0.0125 | 110.3448
4 | 0.619 | 0.00552 | -0.0028 | 112.1377
5 | 0.6691 | 0.00529 | 0.0099 | 126.4839
5.5 | 0.6902 | 0.00515 | 0.017 | 134.0194
6 | 0.7221 | 0.00503 | 0.0217 | 143.5586
6.5 | 0.7609 | 0.00511 | 0.0247 | 148.9041
7 | 0.8033 | 0.00526 | 0.0269 | 152.7186
7.5 | 0.8513 | 0.00541 | 0.0279 | 157.3567
8 | 0.8933 | 0.0057 | 0.0298 | 156.7193
8.5 | 0.9416 | 0.0059 | 0.0305 | 159.5932
9 | 0.9811 | 0.00625 | 0.0327 | 156.976
9.5 | 1.0222 | 0.00663 | 0.0345 | 154.178
10 | 1.0632 | 0.007 | 0.0362 | 151.8857
10.5 | 1.0974 | 0.00759 | 0.0388 | 144.585
11 | 1.1441 | 0.00789 | 0.0393 | 145.0063
11.5 | 1.1606 | 0.00905 | 0.0444 | 128.2431
12 | 1.1817 | 0.01042 | 0.0481 | 113.4069
12.5 | 1.2074 | 0.01167 | 0.0508 | 103.4619
13 | 1.2113 | 0.01399 | 0.0559 | 86.5833
13.5 | 1.2084 | 0.017 | 0.0606 | 71.0824
14 | 1.2371 | 0.01882 | 0.0612 | 65.7333
14.5 | 1.2579 | 0.02121 | 0.0622 | 59.3069
15.5 | 1.2249 | 0.03141 | 0.0682 | 38.9971
16 | 1.2656 | 0.03263 | 0.0672 | 38.7864
16.5 | 1.2939 | 0.03481 | 0.0668 | 37.1704
17.5 | 1.2854 | 0.04423 | 0.069 | 29.0617
18 | 1.2958 | 0.04791 | 0.0691 | 27.0465
18.5 | 1.2877 | 0.05315 | 0.0697 | 24.2277
19.5 | 1.2829 | 0.06288 | 0.0702 | 20.4024
20 | 1.2927 | 0.06668 | 0.0699 | 19.3866

## 147. Re 20M Mach 0.10 (1)
BIGFOIL.COM POLAR EXPORT
TsAGI B 21.5% thick
TsAGI B 21.5% thick |  |  |  | Cl Max: | 1.896 | at alpha= | 18.5 | deg
JavaFoil+Calcfoil stall+Eppler ext transition |  |  |  | L/D Max: | 121.754 | at alpha= | 7.5 | deg
Re: | 20000000 |  |  | Cd Min: | 0.00699 | at alpha= | 1 | deg
Mach: | 0.1 |  |  | Cl=0 at alpha= | -1.0154 | deg
|  |  |  | @ Cl=0.1, Cd= | 0.0073295
|  |  |  | @ Cl=0.4, Cd= | 0.0073475
|  |  |  | @ Cl=0.6, Cd= | 0.0078551
alpha (deg) | Cl | Cd | Cm | Cl/Cd
-20 | -1.234 | 0.09898 | 0.035 | -12.47
-19.5 | -1.253 | 0.08886 | 0.035 | -14.102
-19 | -1.274 | 0.07706 | 0.036 | -16.538
-18.5 | -1.3 | 0.06334 | 0.037 | -20.53
-18 | -1.338 | 0.04631 | 0.038 | -28.905
-17.5 | -1.378 | 0.03285 | 0.039 | -41.938
-17 | -1.402 | 0.02595 | 0.04 | -54.003
-16.5 | -1.412 | 0.02232 | 0.039 | -63.261
-16 | -1.414 | 0.02008 | 0.039 | -70.428
-15.5 | -1.409 | 0.01843 | 0.039 | -76.449
-15 | -1.398 | 0.01718 | 0.038 | -81.352
-14.5 | -1.382 | 0.01615 | 0.038 | -85.571
-14 | -1.361 | 0.01524 | 0.037 | -89.328
-13.5 | -1.337 | 0.01453 | 0.036 | -92.035
-13 | -1.309 | 0.01389 | 0.035 | -94.237
-12.5 | -1.277 | 0.01332 | 0.035 | -95.901
-12 | -1.243 | 0.01251 | 0.034 | -99.34
-11.5 | -1.204 | 0.01203 | 0.033 | -100.054
-11 | -1.162 | 0.01157 | 0.032 | -100.42
-10.5 | -1.118 | 0.0112 | 0.031 | -99.846
-10 | -1.072 | 0.01082 | 0.031 | -99.037
-9.5 | -1.023 | 0.01049 | 0.03 | -97.505
-9 | -0.972 | 0.00843 | 0.029 | -115.224
-8.5 | -0.919 | 0.00825 | 0.028 | -111.315
-8 | -0.864 | 0.00875 | 0.027 | -98.721
-7.5 | -0.808 | 0.00853 | 0.026 | -94.655
-7 | -0.75 | 0.00839 | 0.025 | -89.392
-6.5 | -0.691 | 0.00791 | 0.024 | -87.411
-6 | -0.631 | 0.00845 | 0.023 | -74.721
-5.5 | -0.57 | 0.00826 | 0.022 | -69.072
-5 | -0.509 | 0.00808 | 0.021 | -62.93
-4.5 | -0.446 | 0.00797 | 0.02 | -56.01
-4 | -0.383 | 0.00788 | 0.019 | -48.619
-3.5 | -0.32 | 0.0078 | 0.018 | -41.043
-3 | -0.256 | 0.00801 | 0.017 | -31.985
-2.5 | -0.192 | 0.00788 | 0.015 | -24.356
-2 | -0.128 | 0.00785 | 0.014 | -16.268
-1.5 | -0.063 | 0.00775 | 0.013 | -8.135
-1 | 0.002 | 0.00741 | 0.012 | 0.23
-0.5 | 0.066 | 0.00734 | 0.011 | 9.051
0 | 0.131 | 0.00732 | 0.01 | 17.881
0.5 | 0.195 | 0.00704 | 0.009 | 27.749
1 | 0.26 | 0.00699 | 0.007 | 37.142
1.5 | 0.324 | 0.00699 | 0.006 | 46.312
2 | 0.388 | 0.00722 | 0.005 | 53.686
2.5 | 0.452 | 0.0079 | 0.004 | 57.206
3 | 0.515 | 0.00787 | 0.003 | 65.472
3.5 | 0.578 | 0.00789 | 0.001 | 73.295
4 | 0.641 | 0.00779 | 0 | 82.311
4.5 | 0.704 | 0.00753 | -0.001 | 93.457
5 | 0.766 | 0.00757 | -0.002 | 101.208
5.5 | 0.828 | 0.00771 | -0.004 | 107.391
6 | 0.889 | 0.00791 | -0.005 | 112.461
6.5 | 0.95 | 0.00814 | -0.006 | 116.632
7 | 1.01 | 0.00844 | -0.007 | 119.616
7.5 | 1.069 | 0.00878 | -0.009 | 121.754
8 | 1.128 | 0.00936 | -0.01 | 120.511
8.5 | 1.185 | 0.0098 | -0.011 | 120.948
9 | 1.242 | 0.01031 | -0.012 | 120.554
9.5 | 1.299 | 0.01087 | -0.014 | 119.447
10 | 1.354 | 0.01152 | -0.015 | 117.504
10.5 | 1.408 | 0.01226 | -0.016 | 114.898
11 | 1.462 | 0.01313 | -0.017 | 111.347
11.5 | 1.514 | 0.01413 | -0.018 | 107.181
12 | 1.566 | 0.01528 | -0.02 | 102.473
12.5 | 1.616 | 0.01661 | -0.021 | 97.285
13 | 1.66 | 0.01822 | -0.022 | 91.138
13.5 | 1.698 | 0.02001 | -0.023 | 84.848
14 | 1.733 | 0.02206 | -0.024 | 78.554
14.5 | 1.765 | 0.02413 | -0.025 | 73.151
15 | 1.795 | 0.02612 | -0.027 | 68.71
15.5 | 1.82 | 0.02821 | -0.028 | 64.531
16 | 1.843 | 0.0303 | -0.029 | 60.817
16.5 | 1.861 | 0.03253 | -0.03 | 57.229
17 | 1.876 | 0.03493 | -0.031 | 53.709
17.5 | 1.887 | 0.03734 | -0.032 | 50.526
18 | 1.893 | 0.04006 | -0.033 | 47.249
18.5 | 1.896 | 0.04264 | -0.034 | 44.454
19 | 1.894 | 0.04539 | -0.035 | 41.732
19.5 | 1.889 | 0.04826 | -0.036 | 39.13
20 | 1.879 | 0.05131 | -0.038 | 36.619

## 148. Re 20M Mach 0.10 (2)
BIGFOIL.COM POLAR EXPORT
TsAGI B 21.5% thick
TsAGI B 21.5% thick |  |  |  | Cl Max: | 1.2932 | at alpha= | 17 | deg
XFOIL ncrit=9 |  |  |  | L/D Max: | 158.49 | at alpha= | 8.5 | deg
Re: | 20000000 |  |  | Cd Min: | 0.06857 | at alpha= | 20 | deg
Mach: | 0.1 |  |  | Cl=0 at alpha= | -4.1322 | deg
|  |  |  | @ Cl=0.1, Cd= | 0.0064301
|  |  |  | @ Cl=0.4, Cd= | 0.0059881
|  |  |  | @ Cl=0.6, Cd= | 0.0055858
alpha (deg) | Cl | Cd | Cm | Cl/Cd
-20 | -1.5041 | 0.02194 | -0.0938 | -68.5552
-19.5 | -1.4782 | 0.02049 | -0.0912 | -72.1425
-19 | -1.448 | 0.01928 | -0.0888 | -75.1037
-18.5 | -1.4151 | 0.01824 | -0.0864 | -77.5822
-18 | -1.383 | 0.01723 | -0.0838 | -80.267
-17.5 | -1.3544 | 0.01609 | -0.0806 | -84.1765
-17 | -1.3162 | 0.01533 | -0.0784 | -85.8578
-16.5 | -1.2803 | 0.01457 | -0.0758 | -87.8723
-16 | -1.2411 | 0.01386 | -0.0735 | -89.5455
-15.5 | -1.2034 | 0.01318 | -0.071 | -91.305
-15 | -1.1598 | 0.01266 | -0.0692 | -91.6114
-14.5 | -1.1161 | 0.01217 | -0.0674 | -91.7091
-14 | -1.0731 | 0.01165 | -0.0654 | -92.1116
-13.5 | -1.0268 | 0.01121 | -0.0639 | -91.5968
-13 | -0.9801 | 0.01082 | -0.0624 | -90.5823
-12.5 | -0.9342 | 0.01039 | -0.0608 | -89.9134
-12 | -0.8844 | 0.01004 | -0.0598 | -88.0876
-11.5 | -0.8347 | 0.00971 | -0.0587 | -85.9629
-11 | -0.7848 | 0.00937 | -0.0578 | -83.7567
-10.5 | -0.7344 | 0.00909 | -0.0568 | -80.7921
-10 | -0.68 | 0.00883 | -0.0566 | -77.0102
-9.5 | -0.6268 | 0.00855 | -0.0562 | -73.3099
-9 | -0.5705 | 0.00831 | -0.0564 | -68.6522
-8.5 | -0.5134 | 0.00809 | -0.0568 | -63.4611
-8 | -0.4499 | 0.00788 | -0.0586 | -57.0939
-7.5 | -0.378 | 0.00766 | -0.0622 | -49.3473
-7 | -0.3093 | 0.00749 | -0.0651 | -41.2951
-6.5 | -0.2523 | 0.00731 | -0.0655 | -34.5144
-6 | -0.1963 | 0.00713 | -0.0657 | -27.5316
-5.5 | -0.1422 | 0.00698 | -0.0654 | -20.3725
-5 | -0.0886 | 0.00687 | -0.0649 | -12.8967
-4.5 | -0.037 | 0.00674 | -0.0641 | -5.4896
-4 | 0.0133 | 0.00661 | -0.0629 | 2.0121
-3.5 | 0.0619 | 0.00652 | -0.0614 | 9.4939
-3 | 0.1085 | 0.00641 | -0.0595 | 16.9267
-2.5 | 0.1523 | 0.00634 | -0.0569 | 24.0221
-2 | 0.1995 | 0.00625 | -0.0551 | 31.92
-1.5 | 0.2455 | 0.00619 | -0.053 | 39.6607
-1 | 0.2901 | 0.00614 | -0.0506 | 47.2476
-0.5 | 0.3352 | 0.00607 | -0.0484 | 55.2224
0 | 0.3745 | 0.00604 | -0.0449 | 62.0033
0.5 | 0.4138 | 0.00596 | -0.0413 | 69.4295
1 | 0.4558 | 0.00594 | -0.0384 | 76.734
1.5 | 0.4926 | 0.00587 | -0.0344 | 83.9182
2 | 0.5322 | 0.00581 | -0.031 | 91.6007
2.5 | 0.5665 | 0.00581 | -0.0265 | 97.5043
3 | 0.5878 | 0.00565 | -0.0191 | 104.0354
3.5 | 0.6106 | 0.00553 | -0.0121 | 110.4159
4 | 0.62 | 0.00554 | -0.002 | 111.9134
5.5 | 0.6911 | 0.00517 | 0.018 | 133.675
6 | 0.7242 | 0.00505 | 0.0225 | 143.4059
6.5 | 0.7626 | 0.00515 | 0.0258 | 148.0777
7 | 0.8061 | 0.0053 | 0.0278 | 152.0943
7.5 | 0.8545 | 0.00545 | 0.0288 | 156.789
8 | 0.8961 | 0.00575 | 0.0309 | 155.8435
8.5 | 0.9446 | 0.00596 | 0.0316 | 158.4899
9 | 0.9846 | 0.00631 | 0.0338 | 156.038
9.5 | 1.0252 | 0.00671 | 0.0357 | 152.7869
10 | 1.0666 | 0.00709 | 0.0374 | 150.4372
10.5 | 1.1011 | 0.00771 | 0.0401 | 142.8145
11 | 1.1478 | 0.00802 | 0.0406 | 143.1172
11.5 | 1.1648 | 0.00922 | 0.0457 | 126.3341
12 | 1.1852 | 0.01065 | 0.0495 | 111.2864
12.5 | 1.2119 | 0.01191 | 0.0521 | 101.7548
13 | 1.2162 | 0.01425 | 0.0571 | 85.3474
13.5 | 1.2105 | 0.01751 | 0.0619 | 69.1319
14 | 1.2359 | 0.01957 | 0.0628 | 63.1528
14.5 | 1.2599 | 0.02182 | 0.0635 | 57.7406
15 | 1.2409 | 0.02692 | 0.067 | 46.0958
15.5 | 1.2216 | 0.03244 | 0.0697 | 37.6572
16 | 1.2584 | 0.03407 | 0.0689 | 36.9357
16.5 | 1.2875 | 0.03624 | 0.0684 | 35.527
17 | 1.2932 | 0.0402 | 0.0691 | 32.1692
17.5 | 1.2827 | 0.04543 | 0.0704 | 28.2346
18 | 1.2906 | 0.04936 | 0.0706 | 26.1467
18.5 | 1.2792 | 0.05499 | 0.0712 | 23.2624
19 | 1.2703 | 0.06054 | 0.0716 | 20.9828
19.5 | 1.2685 | 0.06542 | 0.0716 | 19.3901
20 | 1.2855 | 0.06857 | 0.0712 | 18.7473

## 149. Re 20M Mach 0.25 (1)
BIGFOIL.COM POLAR EXPORT
TsAGI B 21.5% thick
TsAGI B 21.5% thick |  |  |  | Cl Max: | 1.844 | at alpha= | 17 | deg
JavaFoil+Calcfoil stall+Eppler ext transition |  |  |  | L/D Max: | 118.423 | at alpha= | 8 | deg
Re: | 20000000 |  |  | Cd Min: | 0.00692 | at alpha= | 1 | deg
Mach: | 0.25 |  |  | Cl=0 at alpha= | -1.0149 | deg
|  |  |  | @ Cl=0.1, Cd= | 0.00735
|  |  |  | @ Cl=0.4, Cd= | 0.0075915
|  |  |  | @ Cl=0.6, Cd= | 0.0080882
alpha (deg) | Cl | Cd | Cm | Cl/Cd
-19.5 | -0.922 | 0.13393 | 0.031 | -6.883
-19 | -0.964 | 0.12321 | 0.032 | -7.821
-18.5 | -1.003 | 0.11293 | 0.032 | -8.879
-18 | -1.039 | 0.10277 | 0.032 | -10.111
-17.5 | -1.073 | 0.09229 | 0.033 | -11.629
-17 | -1.108 | 0.07971 | 0.033 | -13.904
-16.5 | -1.147 | 0.06467 | 0.034 | -17.735
-16 | -1.203 | 0.04402 | 0.036 | -27.324
-15.5 | -1.264 | 0.02798 | 0.038 | -45.166
-15 | -1.29 | 0.02246 | 0.038 | -57.432
-14.5 | -1.301 | 0.01964 | 0.038 | -66.228
-14 | -1.301 | 0.0176 | 0.038 | -73.94
-13.5 | -1.294 | 0.01624 | 0.037 | -79.664
-13 | -1.279 | 0.01518 | 0.036 | -84.272
-12.5 | -1.259 | 0.01432 | 0.036 | -87.863
-12 | -1.233 | 0.01362 | 0.035 | -90.504
-11.5 | -1.201 | 0.01297 | 0.034 | -92.629
-11 | -1.165 | 0.01237 | 0.033 | -94.224
-10.5 | -1.126 | 0.01186 | 0.032 | -94.941
-10 | -1.083 | 0.01141 | 0.031 | -94.933
-9.5 | -1.037 | 0.01101 | 0.03 | -94.142
-9 | -0.987 | 0.01063 | 0.03 | -92.91
-8.5 | -0.935 | 0.01031 | 0.029 | -90.707
-8 | -0.881 | 0.00836 | 0.028 | -105.411
-7.5 | -0.825 | 0.00853 | 0.027 | -96.652
-7 | -0.767 | 0.0083 | 0.026 | -92.345
-6.5 | -0.707 | 0.00814 | 0.025 | -86.867
-6 | -0.646 | 0.00794 | 0.024 | -81.438
-5.5 | -0.584 | 0.0078 | 0.023 | -74.929
-5 | -0.521 | 0.00833 | 0.021 | -62.588
-4.5 | -0.458 | 0.00815 | 0.02 | -56.175
-4 | -0.393 | 0.00775 | 0.019 | -50.781
-3.5 | -0.328 | 0.00763 | 0.018 | -43.049
-3 | -0.263 | 0.00755 | 0.017 | -34.837
-2.5 | -0.197 | 0.00747 | 0.016 | -26.386
-2 | -0.131 | 0.008 | 0.015 | -16.392
-1.5 | -0.065 | 0.00759 | 0.014 | -8.529
-1 | 0.002 | 0.00755 | 0.012 | 0.232
-0.5 | 0.068 | 0.00751 | 0.011 | 9.075
0 | 0.134 | 0.00718 | 0.01 | 18.724
0.5 | 0.201 | 0.00717 | 0.009 | 27.977
1 | 0.267 | 0.00692 | 0.008 | 38.516
1.5 | 0.332 | 0.00757 | 0.006 | 43.931
2 | 0.398 | 0.00759 | 0.005 | 52.438
2.5 | 0.463 | 0.00764 | 0.004 | 60.628
3 | 0.528 | 0.00771 | 0.003 | 68.579
3.5 | 0.593 | 0.0081 | 0.001 | 73.216
4 | 0.658 | 0.00799 | 0 | 82.34
4.5 | 0.722 | 0.00774 | -0.001 | 93.218
5 | 0.785 | 0.00782 | -0.002 | 100.325
5.5 | 0.848 | 0.00799 | -0.004 | 106.126
6 | 0.91 | 0.00824 | -0.005 | 110.418
6.5 | 0.972 | 0.00855 | -0.006 | 113.626
7 | 1.033 | 0.00888 | -0.008 | 116.258
7.5 | 1.093 | 0.00928 | -0.009 | 117.708
8 | 1.152 | 0.00973 | -0.01 | 118.423
8.5 | 1.211 | 0.01026 | -0.011 | 117.968
9 | 1.268 | 0.01106 | -0.013 | 114.697
9.5 | 1.325 | 0.01173 | -0.014 | 112.941
10 | 1.381 | 0.01249 | -0.015 | 110.556
10.5 | 1.436 | 0.01336 | -0.016 | 107.443
11 | 1.49 | 0.01436 | -0.018 | 103.726
11.5 | 1.542 | 0.01554 | -0.019 | 99.247
12 | 1.594 | 0.0169 | -0.02 | 94.309
12.5 | 1.644 | 0.01847 | -0.021 | 89.007
13 | 1.687 | 0.02038 | -0.022 | 82.797
13.5 | 1.722 | 0.02253 | -0.024 | 76.447
14 | 1.754 | 0.02487 | -0.025 | 70.508
14.5 | 1.781 | 0.02727 | -0.026 | 65.317
15 | 1.804 | 0.02974 | -0.027 | 60.653
15.5 | 1.822 | 0.03216 | -0.028 | 56.668
16 | 1.835 | 0.0347 | -0.029 | 52.889
16.5 | 1.843 | 0.03736 | -0.03 | 49.323
17 | 1.844 | 0.04014 | -0.032 | 45.949
17.5 | 1.839 | 0.0432 | -0.033 | 42.571
18 | 1.828 | 0.0463 | -0.034 | 39.485
18.5 | 1.81 | 0.04958 | -0.035 | 36.512
19 | 1.786 | 0.05306 | -0.036 | 33.655
19.5 | 1.754 | 0.0568 | -0.037 | 30.889
20 | 1.717 | 0.06061 | -0.038 | 28.323

## 150. Re 20M Mach 0.25 (2)
BIGFOIL.COM POLAR EXPORT
TsAGI B 21.5% thick
TsAGI B 21.5% thick |  |  |  | Cl Max: | 1.2754 | at alpha= | 14.5 | deg
XFOIL ncrit=9 |  |  |  | L/D Max: | 151.944 | at alpha= | 7.5 | deg
Re: | 20000000 |  |  | Cd Min: | 0.07708 | at alpha= | 19.5 | deg
Mach: | 0.25 |  |  | Cl=0 at alpha= | -4.2174 | deg
|  |  |  | @ Cl=0.1, Cd= | 0.0065574
|  |  |  | @ Cl=0.4, Cd= | 0.0061338
|  |  |  | @ Cl=0.6, Cd= | 0.0057374
alpha (deg) | Cl | Cd | Cm | Cl/Cd
-20 | -1.4979 | 0.02876 | -0.1172 | -52.0828
-19.5 | -1.4771 | 0.02631 | -0.1145 | -56.1422
-19 | -1.4585 | 0.0239 | -0.1112 | -61.0251
-18.5 | -1.4326 | 0.02203 | -0.1079 | -65.0295
-18 | -1.4044 | 0.02039 | -0.1044 | -68.8769
-17.5 | -1.3742 | 0.01893 | -0.1009 | -72.5938
-17 | -1.3371 | 0.01782 | -0.0978 | -75.0337
-16.5 | -1.3043 | 0.0166 | -0.094 | -78.5723
-16 | -1.2689 | 0.01553 | -0.0904 | -81.7064
-15.5 | -1.2264 | 0.01476 | -0.0875 | -83.0894
-15 | -1.1872 | 0.01389 | -0.0841 | -85.4716
-14.5 | -1.1432 | 0.01321 | -0.0814 | -86.5405
-14 | -1.0975 | 0.01262 | -0.0787 | -86.9651
-13.5 | -1.0493 | 0.0121 | -0.0764 | -86.719
-13 | -1.0039 | 0.01151 | -0.0738 | -87.2198
-12.5 | -0.9538 | 0.01105 | -0.0718 | -86.3167
-12 | -0.902 | 0.01067 | -0.0702 | -84.5361
-11.5 | -0.8537 | 0.01019 | -0.0679 | -83.7782
-11 | -0.8002 | 0.00984 | -0.0666 | -81.3211
-10.5 | -0.7467 | 0.0095 | -0.0653 | -78.6
-10 | -0.6914 | 0.00919 | -0.0644 | -75.2339
-9.5 | -0.638 | 0.00884 | -0.0632 | -72.1719
-9 | -0.5805 | 0.0086 | -0.0628 | -67.5
-8.5 | -0.5219 | 0.00832 | -0.0627 | -62.7284
-8 | -0.4586 | 0.00811 | -0.0635 | -56.5475
-7 | -0.3127 | 0.00766 | -0.0696 | -40.8225
-6.5 | -0.2519 | 0.00748 | -0.0701 | -33.6765
-6 | -0.1918 | 0.0073 | -0.0705 | -26.274
-5.5 | -0.1362 | 0.00713 | -0.0699 | -19.1024
-5 | -0.0822 | 0.00699 | -0.0691 | -11.7597
-4.5 | -0.0295 | 0.00684 | -0.0679 | -4.3129
-4 | 0.0227 | 0.00673 | -0.0667 | 3.373
-3.5 | 0.0737 | 0.00661 | -0.0652 | 11.1498
-3 | 0.1237 | 0.00651 | -0.0634 | 19.0015
-2.5 | 0.1708 | 0.00644 | -0.0611 | 26.5217
-2 | 0.2157 | 0.00633 | -0.0583 | 34.0758
-1.5 | 0.2615 | 0.00629 | -0.0558 | 41.5739
-1 | 0.3083 | 0.00622 | -0.0534 | 49.5659
-0.5 | 0.3539 | 0.00618 | -0.0508 | 57.2654
0 | 0.3967 | 0.00614 | -0.0476 | 64.6091
0.5 | 0.4392 | 0.00606 | -0.0443 | 72.4752
1 | 0.4753 | 0.00607 | -0.0397 | 78.3031
1.5 | 0.5141 | 0.00597 | -0.0357 | 86.1139
2 | 0.5529 | 0.00591 | -0.0316 | 93.5533
2.5 | 0.5868 | 0.00592 | -0.0266 | 99.1216
3.5 | 0.6056 | 0.00566 | -0.0057 | 106.9965
4 | 0.6295 | 0.00565 | 0.0015 | 111.4159
4.5 | 0.6574 | 0.00552 | 0.0078 | 119.0942
5.5 | 0.6988 | 0.00524 | 0.0232 | 133.3588
6 | 0.7349 | 0.00519 | 0.0275 | 141.5992
6.5 | 0.7732 | 0.00537 | 0.0312 | 143.9851
7 | 0.8202 | 0.00551 | 0.033 | 148.8566
7.5 | 0.8676 | 0.00571 | 0.0346 | 151.944
8 | 0.9112 | 0.00606 | 0.0367 | 150.363
8.5 | 0.9584 | 0.00633 | 0.0382 | 151.406
9 | 1.0019 | 0.00672 | 0.0401 | 149.0923
9.5 | 1.0407 | 0.00724 | 0.0428 | 143.7431
10 | 1.0817 | 0.00777 | 0.0448 | 139.2149
10.5 | 1.1189 | 0.00846 | 0.0473 | 132.2577
11 | 1.1623 | 0.009 | 0.0488 | 129.1444
11.5 | 1.1877 | 0.01029 | 0.0524 | 115.4227
12 | 1.2035 | 0.01212 | 0.0568 | 99.2987
12.5 | 1.2374 | 0.01335 | 0.0586 | 92.6891
13 | 1.246 | 0.01579 | 0.0629 | 78.9107
13.5 | 1.2138 | 0.02078 | 0.0695 | 58.4119
14 | 1.2476 | 0.02266 | 0.0697 | 55.0574
14.5 | 1.2754 | 0.02494 | 0.0702 | 51.1387
15 | 1.2376 | 0.03152 | 0.0744 | 39.264
15.5 | 1.2027 | 0.03836 | 0.0775 | 31.353
16.5 | 1.2615 | 0.04316 | 0.0768 | 29.2285
17 | 1.2644 | 0.0476 | 0.0774 | 26.563
17.5 | 1.2393 | 0.05437 | 0.0786 | 22.7938
18 | 1.2415 | 0.05915 | 0.0786 | 20.989
18.5 | 1.2268 | 0.06538 | 0.0789 | 18.7641
19 | 1.2159 | 0.07146 | 0.0788 | 17.0151
19.5 | 1.2104 | 0.07708 | 0.0784 | 15.7032

## 151. Re 20M Mach 0.50 (1)
BIGFOIL.COM POLAR EXPORT
TsAGI B 21.5% thick
TsAGI B 21.5% thick |  |  |  | Cl Max: | 1.748 | at alpha= | 13 | deg
JavaFoil+Calcfoil stall+Eppler ext transition |  |  |  | L/D Max: | 99.445 | at alpha= | 6.5 | deg
Re: | 20000000 |  |  | Cd Min: | 0.00668 | at alpha= | -2 | deg
Mach: | 0.5 |  |  | Cl=0 at alpha= | -1.0135 | deg
|  |  |  | @ Cl=0.1, Cd= | 0.0077299
|  |  |  | @ Cl=0.4, Cd= | 0.0079903
|  |  |  | @ Cl=0.6, Cd= | 0.0087583
alpha (deg) | Cl | Cd | Cm | Cl/Cd
-20 | -1.101 | 0.21645 | 0.033 | -5.088
-19.5 | -1.075 | 0.19291 | 0.033 | -5.572
-19 | -1.044 | 0.19804 | 0.032 | -5.271
-18.5 | -1.016 | 0.18535 | 0.031 | -5.48
-18 | -0.989 | 0.16434 | 0.031 | -6.02
-17.5 | -0.957 | 0.17832 | 0.03 | -5.367
-17 | -0.931 | 0.15376 | 0.03 | -6.052
-16.5 | -0.899 | 0.16143 | 0.028 | -5.571
-16 | -0.872 | 0.14282 | 0.028 | -6.107
-15.5 | -0.843 | 0.13656 | 0.028 | -6.174
-15 | -0.814 | 0.1271 | 0.027 | -6.404
-14.5 | -0.788 | 0.11121 | 0.027 | -7.088
-14 | -0.756 | 0.11281 | 0.026 | -6.706
-13.5 | -0.725 | 0.11589 | 0.024 | -6.256
-13 | -0.701 | 0.09359 | 0.025 | -7.493
-12.5 | -0.67 | 0.09292 | 0.024 | -7.208
-12 | -0.65 | 0.07548 | 0.026 | -8.613
-11.5 | -0.633 | 0.06117 | 0.028 | -10.341
-11 | -0.645 | 0.03406 | 0.033 | -18.949
-10.5 | -0.616 | 0.03184 | 0.032 | -19.356
-10 | -0.543 | 0.05403 | 0.026 | -10.048
-9.5 | -0.912 | 0.0162 | 0.034 | -56.318
-9 | -0.954 | 0.01406 | 0.033 | -67.826
-8.5 | -0.946 | 0.01292 | 0.032 | -73.227
-8 | -0.917 | 0.01203 | 0.031 | -76.259
-7.5 | -0.876 | 0.01115 | 0.03 | -78.519
-7 | -0.825 | 0.01061 | 0.029 | -77.752
-6.5 | -0.768 | 0.01014 | 0.027 | -75.767
-6 | -0.707 | 0.00976 | 0.026 | -72.408
-5.5 | -0.642 | 0.00945 | 0.025 | -67.969
-5 | -0.575 | 0.0073 | 0.024 | -78.812
-4.5 | -0.507 | 0.00716 | 0.023 | -70.76
-4 | -0.436 | 0.00758 | 0.021 | -57.587
-3.5 | -0.365 | 0.00743 | 0.02 | -49.085
-3 | -0.293 | 0.00709 | 0.019 | -41.245
-2.5 | -0.22 | 0.007 | 0.018 | -31.374
-2 | -0.146 | 0.00668 | 0.016 | -21.864
-1.5 | -0.072 | 0.00781 | 0.015 | -9.246
-1 | 0.002 | 0.00774 | 0.014 | 0.252
-0.5 | 0.076 | 0.00772 | 0.013 | 9.843
0 | 0.149 | 0.00775 | 0.011 | 19.288
0.5 | 0.223 | 0.00779 | 0.01 | 28.624
1 | 0.296 | 0.00784 | 0.008 | 37.743
1.5 | 0.369 | 0.00793 | 0.007 | 46.483
2 | 0.441 | 0.00807 | 0.006 | 54.654
2.5 | 0.513 | 0.00819 | 0.004 | 62.606
3 | 0.584 | 0.00874 | 0.003 | 66.818
3.5 | 0.654 | 0.00882 | 0.002 | 74.212
4 | 0.724 | 0.00863 | 0 | 83.859
4.5 | 0.793 | 0.00876 | -0.001 | 90.506
5 | 0.861 | 0.00912 | -0.003 | 94.414
5.5 | 0.928 | 0.00953 | -0.004 | 97.379
6 | 0.995 | 0.01007 | -0.005 | 98.781
6.5 | 1.06 | 0.01066 | -0.007 | 99.445
7 | 1.124 | 0.01134 | -0.008 | 99.118
7.5 | 1.187 | 0.01234 | -0.01 | 96.258
8 | 1.249 | 0.01321 | -0.011 | 94.58
8.5 | 1.31 | 0.01423 | -0.012 | 92.055
9 | 1.369 | 0.0154 | -0.014 | 88.929
9.5 | 1.427 | 0.01671 | -0.015 | 85.421
10 | 1.483 | 0.01822 | -0.016 | 81.425
10.5 | 1.537 | 0.01994 | -0.018 | 77.093
11 | 1.589 | 0.02196 | -0.019 | 72.375
11.5 | 1.639 | 0.02435 | -0.02 | 67.297
12 | 1.685 | 0.02716 | -0.022 | 62.041
12.5 | 1.727 | 0.03077 | -0.023 | 56.128
13 | 1.748 | 0.03561 | -0.024 | 49.085
13.5 | 1.736 | 0.04145 | -0.025 | 41.881
14 | 1.69 | 0.04768 | -0.027 | 35.45
14.5 | 1.569 | 0.05549 | -0.028 | 28.278
15 | 1.035 | 0.06459 | -0.029 | 16.023
15.5 | 1.063 | 0.07014 | -0.03 | 15.152
16 | 1.092 | 0.07321 | -0.031 | 14.913
16.5 | 1.116 | 0.08402 | -0.032 | 13.286
17 | 1.137 | 0.10054 | -0.033 | 11.306
17.5 | 1.151 | 0.12448 | -0.033 | 9.25
18 | 1.167 | 0.14849 | -0.033 | 7.858

## 152. Re 20M Mach 0.50 (2)
BIGFOIL.COM POLAR EXPORT
TsAGI B 21.5% thick
TsAGI B 21.5% thick |  |  |  | Cl Max: | 1.2931 | at alpha= | 14.5 | deg
XFOIL ncrit=9 |  |  |  | L/D Max: | 118.747 | at alpha= | 7 | deg
Re: | 20000000 |  |  | Cd Min: | 0.11936 | at alpha= | 20 | deg
Mach: | 0.5 |  |  | Cl=0 at alpha= | -4.6181 | deg
|  |  |  | @ Cl=0.1, Cd= | 0.0072175
|  |  |  | @ Cl=0.4, Cd= | 0.0067089
|  |  |  | @ Cl=0.6, Cd= | 0.0065236
alpha (deg) | Cl | Cd | Cm | Cl/Cd
-13 | -1.0729 | 0.01735 | -0.1368 | -61.8386
-12.5 | -1.0505 | 0.01494 | -0.1276 | -70.3146
-12 | -0.9993 | 0.01369 | -0.1207 | -72.9949
-11.5 | -0.9389 | 0.01281 | -0.115 | -73.2943
-11 | -0.8757 | 0.01212 | -0.1101 | -72.2525
-10.5 | -0.8121 | 0.01149 | -0.1057 | -70.6789
-10 | -0.7479 | 0.01093 | -0.1017 | -68.4263
-9.5 | -0.6818 | 0.01044 | -0.0983 | -65.3065
-9 | -0.6167 | 0.00999 | -0.0951 | -61.7317
-8.5 | -0.5504 | 0.00956 | -0.0925 | -57.5732
-8 | -0.4803 | 0.00923 | -0.0907 | -52.0368
-7.5 | -0.4103 | 0.00889 | -0.0893 | -46.153
-7 | -0.3382 | 0.00855 | -0.0886 | -39.5556
-6.5 | -0.249 | 0.00828 | -0.0916 | -30.0725
-6 | -0.1798 | 0.00802 | -0.0908 | -22.419
-5.5 | -0.111 | 0.00782 | -0.0902 | -14.1944
-5 | -0.0469 | 0.00762 | -0.0887 | -6.1549
-4.5 | 0.0145 | 0.00745 | -0.0869 | 1.9463
-4 | 0.0722 | 0.00728 | -0.0844 | 9.9176
-3.5 | 0.13 | 0.00715 | -0.082 | 18.1818
-3 | 0.1874 | 0.00704 | -0.0795 | 26.6193
-2.5 | 0.2424 | 0.00692 | -0.0767 | 35.0289
-2 | 0.2909 | 0.00686 | -0.0725 | 42.4052
-1.5 | 0.3421 | 0.00673 | -0.069 | 50.8321
-1 | 0.3907 | 0.00672 | -0.065 | 58.1399
-0.5 | 0.4408 | 0.00666 | -0.0612 | 66.1862
0 | 0.4836 | 0.00659 | -0.056 | 73.3839
0.5 | 0.5253 | 0.00661 | -0.0505 | 79.4705
1 | 0.5693 | 0.00656 | -0.0455 | 86.7835
1.5 | 0.603 | 0.00652 | -0.0384 | 92.4847
2 | 0.6006 | 0.00648 | -0.0237 | 92.6852
2.5 | 0.6314 | 0.0064 | -0.0159 | 98.6562
3 | 0.6472 | 0.00632 | -0.0052 | 102.4051
3.5 | 0.6511 | 0.00627 | 0.0079 | 103.8437
4 | 0.6764 | 0.00622 | 0.0167 | 108.746
4.5 | 0.6751 | 0.00603 | 0.0305 | 111.9569
5 | 0.6902 | 0.00599 | 0.0409 | 115.2254
5.5 | 0.7274 | 0.00613 | 0.0468 | 118.6623
6 | 0.762 | 0.00645 | 0.0529 | 118.1395
6.5 | 0.811 | 0.00683 | 0.0562 | 118.7408
7 | 0.8621 | 0.00726 | 0.0589 | 118.7466
8 | 0.9489 | 0.00888 | 0.0658 | 106.8581
8.5 | 1.0003 | 0.00962 | 0.068 | 103.9813
9 | 1.0465 | 0.0106 | 0.0707 | 98.7264
9.5 | 1.0748 | 0.01233 | 0.075 | 87.1695
10 | 1.1205 | 0.01349 | 0.0774 | 83.0615
10.5 | 1.1617 | 0.01514 | 0.0795 | 76.7305
11 | 1.2083 | 0.01662 | 0.0812 | 72.7016
11.5 | 1.2237 | 0.01947 | 0.0852 | 62.8505
12 | 1.2531 | 0.02175 | 0.0881 | 57.6138
12.5 | 1.291 | 0.02377 | 0.0901 | 54.3122
13 | 1.2719 | 0.02854 | 0.0952 | 44.5655
14.5 | 1.2931 | 0.04046 | 0.1023 | 31.96
15 | 1.2443 | 0.04801 | 0.1053 | 25.9175
15.5 | 1.1155 | 0.06131 | 0.1085 | 18.1944
16 | 1.1744 | 0.06267 | 0.1079 | 18.7394
16.5 | 1.2345 | 0.06401 | 0.1075 | 19.286
17 | 1.1935 | 0.07234 | 0.1076 | 16.4985
18 | 1.1149 | 0.08998 | 0.1055 | 12.3905
18.5 | 1.0819 | 0.09892 | 0.1036 | 10.9371
19 | 1.0694 | 0.10632 | 0.1016 | 10.0583
20 | 1.0701 | 0.11936 | 0.0973 | 8.9653