## index
index | Re | Mach | Datasource
1 | 50000 | 0 | JavaFoil+Calcfoil stall+Eppler ext transition
2 | 50000 | 0 | XFOIL ncrit=9
3 | 50000 | 0.1 | JavaFoil+Calcfoil stall+Eppler ext transition
4 | 50000 | 0.1 | XFOIL ncrit=9
5 | 50000 | 0.25 | JavaFoil+Calcfoil stall+Eppler ext transition
6 | 50000 | 0.25 | XFOIL ncrit=9
7 | 50000 | 0.5 | JavaFoil+Calcfoil stall+Eppler ext transition
8 | 50000 | 0.5 | XFOIL ncrit=9
9 | 100000 | 0 | JavaFoil+Calcfoil stall+Eppler ext transition
10 | 100000 | 0 | XFOIL ncrit=9
11 | 100000 | 0.1 | JavaFoil+Calcfoil stall+Eppler ext transition
12 | 100000 | 0.1 | XFOIL ncrit=9
13 | 100000 | 0.25 | JavaFoil+Calcfoil stall+Eppler ext transition
14 | 100000 | 0.25 | XFOIL ncrit=9
15 | 100000 | 0.5 | JavaFoil+Calcfoil stall+Eppler ext transition
16 | 100000 | 0.5 | XFOIL ncrit=9
17 | 250000 | 0 | JavaFoil+Calcfoil stall+Eppler ext transition
18 | 250000 | 0 | XFOIL ncrit=9
19 | 250000 | 0.1 | JavaFoil+Calcfoil stall+Eppler ext transition
20 | 250000 | 0.1 | XFOIL ncrit=9
21 | 250000 | 0.25 | JavaFoil+Calcfoil stall+Eppler ext transition
22 | 250000 | 0.25 | XFOIL ncrit=9
23 | 250000 | 0.5 | JavaFoil+Calcfoil stall+Eppler ext transition
24 | 250000 | 0.5 | XFOIL ncrit=9
25 | 500000 | 0 | JavaFoil+Calcfoil stall+Eppler ext transition
26 | 500000 | 0 | XFOIL ncrit=9
27 | 500000 | 0.1 | JavaFoil+Calcfoil stall+Eppler ext transition
28 | 500000 | 0.1 | XFOIL ncrit=9
29 | 500000 | 0.25 | JavaFoil+Calcfoil stall+Eppler ext transition
30 | 500000 | 0.25 | XFOIL ncrit=9
31 | 500000 | 0.5 | JavaFoil+Calcfoil stall+Eppler ext transition
32 | 500000 | 0.5 | XFOIL ncrit=9
33 | 750000 | 0 | JavaFoil+Calcfoil stall+Eppler ext transition
34 | 750000 | 0 | XFOIL ncrit=9
35 | 750000 | 0.1 | JavaFoil+Calcfoil stall+Eppler ext transition
36 | 750000 | 0.1 | XFOIL ncrit=9
37 | 750000 | 0.25 | JavaFoil+Calcfoil stall+Eppler ext transition
38 | 750000 | 0.25 | XFOIL ncrit=9
39 | 750000 | 0.5 | JavaFoil+Calcfoil stall+Eppler ext transition
40 | 750000 | 0.5 | XFOIL ncrit=9
41 | 1000000 | 0 | JavaFoil+Calcfoil stall+Eppler ext transition
42 | 1000000 | 0 | XFOIL ncrit=9
43 | 1000000 | 0.1 | JavaFoil+Calcfoil stall+Eppler ext transition
44 | 1000000 | 0.1 | XFOIL ncrit=9
45 | 1000000 | 0.25 | JavaFoil+Calcfoil stall+Eppler ext transition
46 | 1000000 | 0.25 | XFOIL ncrit=9
47 | 1000000 | 0.5 | JavaFoil+Calcfoil stall+Eppler ext transition
48 | 1000000 | 0.5 | XFOIL ncrit=9
49 | 2000000 | 0 | JavaFoil+Calcfoil stall+Eppler ext transition
50 | 2000000 | 0 | XFOIL ncrit=9
51 | 2000000 | 0.1 | JavaFoil+Calcfoil stall+Eppler ext transition
52 | 2000000 | 0.1 | XFOIL ncrit=9
53 | 2000000 | 0.25 | JavaFoil+Calcfoil stall+Eppler ext transition
54 | 2000000 | 0.25 | XFOIL ncrit=9
55 | 2000000 | 0.5 | JavaFoil+Calcfoil stall+Eppler ext transition
56 | 2000000 | 0.5 | XFOIL ncrit=9
57 | 3000000 | 0 | JavaFoil+Calcfoil stall+Eppler ext transition
58 | 3000000 | 0 | XFOIL ncrit=9
59 | 3000000 | 0.1 | JavaFoil+Calcfoil stall+Eppler ext transition
60 | 3000000 | 0.1 | XFOIL ncrit=9
61 | 3000000 | 0.25 | JavaFoil+Calcfoil stall+Eppler ext transition
62 | 3000000 | 0.25 | XFOIL ncrit=9
63 | 3000000 | 0.5 | JavaFoil+Calcfoil stall+Eppler ext transition
64 | 3000000 | 0.5 | XFOIL ncrit=9
65 | 4000000 | 0 | JavaFoil+Calcfoil stall+Eppler ext transition
66 | 4000000 | 0 | XFOIL ncrit=9
67 | 4000000 | 0.1 | JavaFoil+Calcfoil stall+Eppler ext transition
68 | 4000000 | 0.1 | XFOIL ncrit=9
69 | 4000000 | 0.25 | JavaFoil+Calcfoil stall+Eppler ext transition
70 | 4000000 | 0.25 | XFOIL ncrit=9
71 | 4000000 | 0.5 | JavaFoil+Calcfoil stall+Eppler ext transition
72 | 4000000 | 0.5 | XFOIL ncrit=9
73 | 5000000 | 0 | JavaFoil+Calcfoil stall+Eppler ext transition
74 | 5000000 | 0 | XFOIL ncrit=9
75 | 5000000 | 0.1 | JavaFoil+Calcfoil stall+Eppler ext transition
76 | 5000000 | 0.1 | XFOIL ncrit=9
77 | 5000000 | 0.25 | JavaFoil+Calcfoil stall+Eppler ext transition
78 | 5000000 | 0.25 | XFOIL ncrit=9
79 | 5000000 | 0.5 | JavaFoil+Calcfoil stall+Eppler ext transition
80 | 5000000 | 0.5 | XFOIL ncrit=9
81 | 6000000 | 0 | JavaFoil+Calcfoil stall+Eppler ext transition
82 | 6000000 | 0 | XFOIL ncrit=9
83 | 6000000 | 0.1 | JavaFoil+Calcfoil stall+Eppler ext transition
84 | 6000000 | 0.1 | XFOIL ncrit=9
85 | 6000000 | 0.25 | JavaFoil+Calcfoil stall+Eppler ext transition
86 | 6000000 | 0.25 | XFOIL ncrit=9
87 | 6000000 | 0.5 | JavaFoil+Calcfoil stall+Eppler ext transition
88 | 6000000 | 0.5 | XFOIL ncrit=9
89 | 7000000 | 0 | JavaFoil+Calcfoil stall+Eppler ext transition
90 | 7000000 | 0 | XFOIL ncrit=9
91 | 7000000 | 0.1 | JavaFoil+Calcfoil stall+Eppler ext transition
92 | 7000000 | 0.1 | XFOIL ncrit=9
93 | 7000000 | 0.25 | JavaFoil+Calcfoil stall+Eppler ext transition
94 | 7000000 | 0.25 | XFOIL ncrit=9
95 | 7000000 | 0.5 | JavaFoil+Calcfoil stall+Eppler ext transition
96 | 7000000 | 0.5 | XFOIL ncrit=9
97 | 8000000 | 0 | JavaFoil+Calcfoil stall+Eppler ext transition
98 | 8000000 | 0 | XFOIL ncrit=9
99 | 8000000 | 0.1 | JavaFoil+Calcfoil stall+Eppler ext transition
100 | 8000000 | 0.1 | XFOIL ncrit=9
101 | 8000000 | 0.25 | JavaFoil+Calcfoil stall+Eppler ext transition
102 | 8000000 | 0.25 | XFOIL ncrit=9
103 | 8000000 | 0.5 | JavaFoil+Calcfoil stall+Eppler ext transition
104 | 8000000 | 0.5 | XFOIL ncrit=9
105 | 10000000 | 0 | JavaFoil+Calcfoil stall+Eppler ext transition
106 | 10000000 | 0 | XFOIL ncrit=9
107 | 10000000 | 0.1 | JavaFoil+Calcfoil stall+Eppler ext transition
108 | 10000000 | 0.1 | XFOIL ncrit=9
109 | 10000000 | 0.25 | JavaFoil+Calcfoil stall+Eppler ext transition
110 | 10000000 | 0.25 | XFOIL ncrit=9
111 | 10000000 | 0.5 | JavaFoil+Calcfoil stall+Eppler ext transition
112 | 10000000 | 0.5 | XFOIL ncrit=9
113 | 12000000 | 0 | JavaFoil+Calcfoil stall+Eppler ext transition
114 | 12000000 | 0 | XFOIL ncrit=9
115 | 12000000 | 0.1 | JavaFoil+Calcfoil stall+Eppler ext transition
116 | 12000000 | 0.1 | XFOIL ncrit=9
117 | 12000000 | 0.25 | JavaFoil+Calcfoil stall+Eppler ext transition
118 | 12000000 | 0.25 | XFOIL ncrit=9
119 | 12000000 | 0.5 | JavaFoil+Calcfoil stall+Eppler ext transition
120 | 12000000 | 0.5 | XFOIL ncrit=9
121 | 14000000 | 0 | JavaFoil+Calcfoil stall+Eppler ext transition
122 | 14000000 | 0 | XFOIL ncrit=9
123 | 14000000 | 0.1 | JavaFoil+Calcfoil stall+Eppler ext transition
124 | 14000000 | 0.1 | XFOIL ncrit=9
125 | 14000000 | 0.25 | JavaFoil+Calcfoil stall+Eppler ext transition
126 | 14000000 | 0.25 | XFOIL ncrit=9
127 | 14000000 | 0.5 | JavaFoil+Calcfoil stall+Eppler ext transition
128 | 14000000 | 0.5 | XFOIL ncrit=9
129 | 16000000 | 0 | JavaFoil+Calcfoil stall+Eppler ext transition
130 | 16000000 | 0 | XFOIL ncrit=9
131 | 16000000 | 0.1 | JavaFoil+Calcfoil stall+Eppler ext transition
132 | 16000000 | 0.1 | XFOIL ncrit=9
133 | 16000000 | 0.25 | JavaFoil+Calcfoil stall+Eppler ext transition
134 | 16000000 | 0.25 | XFOIL ncrit=9
135 | 16000000 | 0.5 | JavaFoil+Calcfoil stall+Eppler ext transition
136 | 16000000 | 0.5 | XFOIL ncrit=9
137 | 18000000 | 0 | JavaFoil+Calcfoil stall+Eppler ext transition
138 | 18000000 | 0 | XFOIL ncrit=9
139 | 18000000 | 0.1 | JavaFoil+Calcfoil stall+Eppler ext transition
140 | 18000000 | 0.1 | XFOIL ncrit=9
141 | 18000000 | 0.25 | JavaFoil+Calcfoil stall+Eppler ext transition
142 | 18000000 | 0.25 | XFOIL ncrit=9
143 | 18000000 | 0.5 | JavaFoil+Calcfoil stall+Eppler ext transition
144 | 18000000 | 0.5 | XFOIL ncrit=9
145 | 20000000 | 0 | JavaFoil+Calcfoil stall+Eppler ext transition
146 | 20000000 | 0 | XFOIL ncrit=9
147 | 20000000 | 0.1 | JavaFoil+Calcfoil stall+Eppler ext transition
148 | 20000000 | 0.1 | XFOIL ncrit=9
149 | 20000000 | 0.25 | JavaFoil+Calcfoil stall+Eppler ext transition
150 | 20000000 | 0.25 | XFOIL ncrit=9
151 | 20000000 | 0.5 | JavaFoil+Calcfoil stall+Eppler ext transition
152 | 20000000 | 0.5 | XFOIL ncrit=9

## 1. Re 50k Mach 0.00 (1)
BIGFOIL.COM POLAR EXPORT
NACA64-512 a=0.0
NACA64-512 a=0.0 |  |  |  | Cl Max: | 1.124 | at alpha= | 8 | deg
JavaFoil+Calcfoil stall+Eppler ext transition |  |  |  | L/D Max: | 37.005 | at alpha= | 7 | deg
Re: | 50000 |  |  | Cd Min: | 0.0175 | at alpha= | -0.5 | deg
Mach: | 0 |  |  | Cl=0 at alpha= | -2.4362 | deg
|  |  |  | @ Cl=0.1, Cd= | 0.036518
|  |  |  | @ Cl=0.4, Cd= | 0.018801
|  |  |  | @ Cl=0.6, Cd= | 0.020753
alpha (deg) | Cl | Cd | Cm | Cl/Cd
-16.5 | -0.448 | 0.31819 | -0.008 | -1.407
-16 | -0.463 | 0.29793 | -0.008 | -1.553
-15.5 | -0.477 | 0.2711 | -0.008 | -1.761
-15 | -0.491 | 0.24727 | -0.008 | -1.986
-14.5 | -0.504 | 0.23474 | -0.008 | -2.147
-14 | -0.516 | 0.2129 | -0.008 | -2.424
-13.5 | -0.526 | 0.20009 | -0.008 | -2.63
-13 | -0.535 | 0.1815 | -0.008 | -2.946
-12.5 | -0.541 | 0.16931 | -0.008 | -3.196
-12 | -0.545 | 0.14547 | -0.009 | -3.746
-11.5 | -0.546 | 0.13512 | -0.009 | -4.04
-11 | -0.544 | 0.12837 | -0.009 | -4.235
-10.5 | -0.538 | 0.11666 | -0.009 | -4.611
-10 | -0.529 | 0.10505 | -0.01 | -5.033
-9.5 | -0.515 | 0.09897 | -0.01 | -5.208
-9 | -0.498 | 0.09015 | -0.01 | -5.529
-8.5 | -0.477 | 0.08167 | -0.01 | -5.846
-8 | -0.453 | 0.07659 | -0.011 | -5.911
-7.5 | -0.424 | 0.07105 | -0.012 | -5.972
-7 | -0.392 | 0.06455 | -0.012 | -6.078
-6.5 | -0.357 | 0.06069 | -0.013 | -5.889
-6 | -0.32 | 0.05593 | -0.013 | -5.713
-5.5 | -0.279 | 0.05269 | -0.014 | -5.3
-5 | -0.237 | 0.04954 | -0.014 | -4.782
-4.5 | -0.193 | 0.04662 | -0.014 | -4.138
-4 | -0.147 | 0.0443 | -0.014 | -3.326
-3.5 | -0.101 | 0.04182 | -0.015 | -2.413
-3 | -0.054 | 0.04002 | -0.015 | -1.347
-2.5 | -0.006 | 0.03876 | -0.015 | -0.166
-2 | 0.041 | 0.03763 | -0.016 | 1.099
-1.5 | 0.089 | 0.03668 | -0.017 | 2.437
-1 | 0.138 | 0.03596 | -0.018 | 3.828
-0.5 | 0.231 | 0.0175 | -0.036 | 13.179
0 | 0.279 | 0.01858 | -0.037 | 15.023
0.5 | 0.334 | 0.0183 | -0.037 | 18.276
1 | 0.39 | 0.01871 | -0.037 | 20.835
1.5 | 0.445 | 0.01921 | -0.037 | 23.161
2 | 0.499 | 0.01952 | -0.038 | 25.59
2.5 | 0.553 | 0.02015 | -0.038 | 27.467
3 | 0.606 | 0.02083 | -0.038 | 29.116
3.5 | 0.659 | 0.02164 | -0.039 | 30.466
4 | 0.711 | 0.02253 | -0.039 | 31.577
4.5 | 0.763 | 0.02345 | -0.039 | 32.53
5 | 0.813 | 0.02451 | -0.039 | 33.186
5.5 | 0.862 | 0.02577 | -0.04 | 33.455
6 | 0.912 | 0.02673 | -0.04 | 34.119
6.5 | 0.962 | 0.02768 | -0.041 | 34.772
7 | 1.042 | 0.02815 | -0.043 | 37.005
7.5 | 1.085 | 0.0296 | -0.043 | 36.666
8 | 1.124 | 0.03133 | -0.044 | 35.894
8.5 | 0.989 | 0.06265 | -0.021 | 15.778
9 | 1.017 | 0.06788 | -0.02 | 14.983
9.5 | 1.041 | 0.07286 | -0.019 | 14.29
10 | 1.058 | 0.0789 | -0.019 | 13.415
10.5 | 1.07 | 0.08548 | -0.018 | 12.523
11 | 1.077 | 0.09095 | -0.018 | 11.841
11.5 | 1.078 | 0.09977 | -0.017 | 10.803
12 | 1.073 | 0.10693 | -0.017 | 10.033
12.5 | 1.062 | 0.11499 | -0.016 | 9.238
13 | 1.047 | 0.12618 | -0.015 | 8.296

## 2. Re 50k Mach 0.00 (2)
BIGFOIL.COM POLAR EXPORT
NACA64-512 a=0.0
NACA64-512 a=0.0 |  |  |  | Cl Max: | 1.2288 | at alpha= | 12 | deg
XFOIL ncrit=9 |  |  |  | L/D Max: | 31.2901 | at alpha= | 9.5 | deg
Re: | 50000 |  |  | Cd Min: | 0.25015 | at alpha= | -20 | deg
Mach: | 0 |  |  | Cl=0 at alpha= | -0.67041 | deg
|  |  |  | @ Cl=0.1, Cd= | 0.033513
|  |  |  | @ Cl=0.4, Cd= | 0.048969
|  |  |  | @ Cl=0.6, Cd= | 0.061806
alpha (deg) | Cl | Cd | Cm | Cl/Cd
-20 | -0.6761 | 0.25015 | 0.0455 | -2.7028
-19.5 | -0.6625 | 0.24546 | 0.0406 | -2.699
-19 | -0.6331 | 0.23119 | 0.0393 | -2.7384
-18.5 | -0.6149 | 0.2251 | 0.0353 | -2.7317
-18 | -0.6032 | 0.22236 | 0.0299 | -2.7127
-17.5 | -0.6048 | 0.22536 | 0.0233 | -2.6837
-17 | -0.5637 | 0.20619 | 0.0232 | -2.7339
-16.5 | -0.5464 | 0.19996 | 0.0195 | -2.7325
-16 | -0.5429 | 0.19866 | 0.0137 | -2.7328
-15.5 | -0.5169 | 0.18738 | 0.0117 | -2.7586
-15 | -0.4998 | 0.18085 | 0.0085 | -2.7636
-14.5 | -0.51 | 0.18143 | 0.0019 | -2.811
-14 | -0.47 | 0.16733 | 0.002 | -2.8088
-13.5 | -0.4802 | 0.1662 | -0.0042 | -2.8893
-13 | -0.4439 | 0.15401 | -0.0042 | -2.8823
-12.5 | -0.4627 | 0.15297 | -0.0111 | -3.0248
-12 | -0.4302 | 0.14209 | -0.0112 | -3.0277
-11.5 | -0.413 | 0.13426 | -0.0129 | -3.0761
-11 | -0.4028 | 0.12759 | -0.0152 | -3.157
-10.5 | -0.3996 | 0.12166 | -0.018 | -3.2846
-10 | -0.4049 | 0.11653 | -0.0213 | -3.4746
-9.5 | -0.3744 | 0.1079 | -0.0203 | -3.4699
-9 | -0.3676 | 0.10196 | -0.0208 | -3.6053
-8.5 | -0.3514 | 0.09603 | -0.0192 | -3.6593
-8 | -0.3274 | 0.09023 | -0.0161 | -3.6285
-7.5 | -0.2983 | 0.08487 | -0.0117 | -3.5148
-6.5 | -0.2426 | 0.07549 | -0.0008 | -3.2137
-6 | -0.2423 | 0.07263 | 0.0062 | -3.3361
-4 | -0.4351 | 0.04538 | -0.0262 | -9.5879
-3.5 | -0.3541 | 0.04011 | -0.0311 | -8.8282
-3 | -0.283 | 0.03684 | -0.0345 | -7.6819
-2.5 | -0.2137 | 0.03481 | -0.037 | -6.139
-2 | -0.1538 | 0.03342 | -0.038 | -4.602
-1.5 | -0.0985 | 0.03268 | -0.0385 | -3.0141
0 | 0.0796 | 0.03264 | -0.0422 | 2.4387
0.5 | 0.1144 | 0.03413 | -0.0414 | 3.3519
1 | 0.1544 | 0.03589 | -0.0416 | 4.302
1.5 | 0.1977 | 0.03786 | -0.0423 | 5.2219
2 | 0.2411 | 0.03999 | -0.0431 | 6.029
2.5 | 0.2832 | 0.04225 | -0.0437 | 6.703
3 | 0.323 | 0.04464 | -0.0441 | 7.2357
3.5 | 0.3625 | 0.04717 | -0.0445 | 7.685
4 | 0.4219 | 0.05002 | -0.047 | 8.4346
4.5 | 0.447 | 0.05267 | -0.0456 | 8.4868
5 | 0.497 | 0.05551 | -0.0467 | 8.9533
5.5 | 0.5462 | 0.05827 | -0.0474 | 9.3736
6 | 0.5893 | 0.06099 | -0.0472 | 9.6622
6.5 | 0.626 | 0.06379 | -0.0464 | 9.8135
7 | 0.662 | 0.06659 | -0.0454 | 9.9414
7.5 | 0.7107 | 0.06875 | -0.0446 | 10.3375
8 | 0.7555 | 0.07063 | -0.043 | 10.6966
8.5 | 0.8204 | 0.07019 | -0.0405 | 11.6883
9 | 0.88 | 0.06844 | -0.0364 | 12.858
9.5 | 1.123 | 0.03589 | -0.0195 | 31.2901
10 | 1.1137 | 0.04 | -0.012 | 27.8425
11 | 1.1969 | 0.05082 | -0.008 | 23.5518
12 | 1.2288 | 0.06524 | -0.0035 | 18.8351
12.5 | 1.1949 | 0.07342 | -0.0007 | 16.2749
13 | 1.1483 | 0.08352 | -0.0008 | 13.7488
13.5 | 1.0976 | 0.09622 | -0.0044 | 11.4072
14 | 0.8825 | 0.14743 | -0.0396 | 5.9859
15 | 0.8258 | 0.18676 | -0.0653 | 4.4217
15.5 | 0.8346 | 0.19476 | -0.0689 | 4.2853
16 | 0.8496 | 0.20259 | -0.0717 | 4.1937
16.5 | 0.8686 | 0.21113 | -0.0743 | 4.1141
17 | 0.8904 | 0.22038 | -0.0765 | 4.0403

## 3. Re 50k Mach 0.10 (1)
BIGFOIL.COM POLAR EXPORT
NACA64-512 a=0.0
NACA64-512 a=0.0 |  |  |  | Cl Max: | 1.128 | at alpha= | 8 | deg
JavaFoil+Calcfoil stall+Eppler ext transition |  |  |  | L/D Max: | 36.842 | at alpha= | 7 | deg
Re: | 50000 |  |  | Cd Min: | 0.01752 | at alpha= | -0.5 | deg
Mach: | 0.1 |  |  | Cl=0 at alpha= | -2.4375 | deg
|  |  |  | @ Cl=0.1, Cd= | 0.036562
|  |  |  | @ Cl=0.4, Cd= | 0.018849
|  |  |  | @ Cl=0.6, Cd= | 0.020849
alpha (deg) | Cl | Cd | Cm | Cl/Cd
-16 | -0.42 | 0.31718 | -0.008 | -1.324
-15.5 | -0.437 | 0.28817 | -0.008 | -1.517
-15 | -0.454 | 0.26187 | -0.008 | -1.734
-14.5 | -0.47 | 0.24456 | -0.008 | -1.922
-14 | -0.485 | 0.22231 | -0.008 | -2.181
-13.5 | -0.498 | 0.21333 | -0.008 | -2.335
-13 | -0.51 | 0.19274 | -0.008 | -2.645
-12.5 | -0.519 | 0.17308 | -0.008 | -3.001
-12 | -0.526 | 0.15211 | -0.009 | -3.46
-11.5 | -0.53 | 0.1404 | -0.009 | -3.777
-11 | -0.531 | 0.13303 | -0.009 | -3.99
-10.5 | -0.528 | 0.12053 | -0.009 | -4.379
-10 | -0.521 | 0.10593 | -0.01 | -4.917
-9.5 | -0.51 | 0.10004 | -0.01 | -5.095
-9 | -0.494 | 0.09092 | -0.01 | -5.437
-8.5 | -0.475 | 0.0837 | -0.011 | -5.674
-8 | -0.451 | 0.0761 | -0.011 | -5.933
-7.5 | -0.424 | 0.07049 | -0.012 | -6.012
-7 | -0.393 | 0.06607 | -0.012 | -5.942
-6.5 | -0.358 | 0.0608 | -0.013 | -5.888
-6 | -0.32 | 0.0567 | -0.013 | -5.651
-5.5 | -0.28 | 0.05259 | -0.014 | -5.327
-5 | -0.238 | 0.04959 | -0.014 | -4.796
-4.5 | -0.194 | 0.04683 | -0.014 | -4.137
-4 | -0.148 | 0.04432 | -0.015 | -3.339
-3.5 | -0.101 | 0.04184 | -0.015 | -2.423
-3 | -0.054 | 0.04011 | -0.015 | -1.35
-2.5 | -0.006 | 0.03883 | -0.016 | -0.166
-2 | 0.042 | 0.03761 | -0.016 | 1.105
-1.5 | 0.09 | 0.03671 | -0.017 | 2.447
-1 | 0.138 | 0.036 | -0.018 | 3.842
-0.5 | 0.232 | 0.01752 | -0.036 | 13.229
0 | 0.28 | 0.01864 | -0.037 | 15.039
0.5 | 0.336 | 0.01836 | -0.037 | 18.304
1 | 0.392 | 0.01877 | -0.037 | 20.865
1.5 | 0.447 | 0.01931 | -0.038 | 23.14
2 | 0.502 | 0.01959 | -0.038 | 25.616
2.5 | 0.556 | 0.02026 | -0.038 | 27.422
3 | 0.609 | 0.02097 | -0.038 | 29.055
3.5 | 0.662 | 0.02179 | -0.039 | 30.388
4 | 0.715 | 0.02264 | -0.039 | 31.565
4.5 | 0.766 | 0.02358 | -0.039 | 32.503
5 | 0.817 | 0.02471 | -0.04 | 33.053
5.5 | 0.866 | 0.02593 | -0.04 | 33.401
6 | 0.916 | 0.02688 | -0.04 | 34.082
6.5 | 0.967 | 0.0278 | -0.041 | 34.786
7 | 1.046 | 0.02838 | -0.043 | 36.842
7.5 | 1.089 | 0.02987 | -0.043 | 36.472
8 | 1.128 | 0.03163 | -0.044 | 35.663
8.5 | 0.991 | 0.06292 | -0.021 | 15.756
9 | 1.02 | 0.06794 | -0.02 | 15.011
9.5 | 1.043 | 0.0733 | -0.019 | 14.229
10 | 1.059 | 0.0795 | -0.018 | 13.32
10.5 | 1.069 | 0.08565 | -0.018 | 12.486
11 | 1.074 | 0.09363 | -0.018 | 11.469
11.5 | 1.072 | 0.10135 | -0.017 | 10.575
12 | 1.064 | 0.10778 | -0.016 | 9.872
12.5 | 1.05 | 0.11615 | -0.015 | 9.04
13 | 1.031 | 0.12771 | -0.015 | 8.07

## 4. Re 50k Mach 0.10 (2)
BIGFOIL.COM POLAR EXPORT
NACA64-512 a=0.0
NACA64-512 a=0.0 |  |  |  | Cl Max: | 1.22 | at alpha= | 12 | deg
XFOIL ncrit=9 |  |  |  | L/D Max: | 30.7549 | at alpha= | 9.5 | deg
Re: | 50000 |  |  | Cd Min: | 0.25198 | at alpha= | -20 | deg
Mach: | 0.1 |  |  | Cl=0 at alpha= | -0.90511 | deg
|  |  |  | @ Cl=0.1, Cd= | 0.033615
|  |  |  | @ Cl=0.4, Cd= | 0.049343
|  |  |  | @ Cl=0.6, Cd= | 0.062752
alpha (deg) | Cl | Cd | Cm | Cl/Cd
-20 | -0.6793 | 0.25198 | 0.0456 | -2.6958
-19.5 | -0.6587 | 0.24202 | 0.042 | -2.7217
-19 | -0.6344 | 0.23174 | 0.0397 | -2.7376
-18.5 | -0.6164 | 0.2258 | 0.0355 | -2.7298
-18 | -0.6057 | 0.22379 | 0.0298 | -2.7066
-17.5 | -0.6081 | 0.22715 | 0.0232 | -2.6771
-17 | -0.5641 | 0.2066 | 0.0235 | -2.7304
-16.5 | -0.5472 | 0.20058 | 0.0196 | -2.7281
-16 | -0.5456 | 0.20009 | 0.0135 | -2.7268
-15.5 | -0.5158 | 0.1875 | 0.012 | -2.7509
-15 | -0.5006 | 0.18157 | 0.0084 | -2.7571
-14.5 | -0.5127 | 0.18272 | 0.0016 | -2.8059
-14 | -0.4701 | 0.16787 | 0.0019 | -2.8004
-13.5 | -0.4828 | 0.16741 | -0.0046 | -2.8839
-13 | -0.4436 | 0.15452 | -0.0043 | -2.8708
-12.5 | -0.4378 | 0.14837 | -0.0082 | -2.9507
-12 | -0.4326 | 0.14308 | -0.0117 | -3.0235
-11.5 | -0.4145 | 0.13506 | -0.0133 | -3.069
-11 | -0.4045 | 0.12839 | -0.0157 | -3.1506
-10.5 | -0.4025 | 0.12259 | -0.0186 | -3.2833
-10 | -0.3815 | 0.11433 | -0.0192 | -3.3368
-9.5 | -0.3776 | 0.10876 | -0.0209 | -3.4719
-9 | -0.3709 | 0.10279 | -0.0214 | -3.6083
-8.5 | -0.3547 | 0.09681 | -0.0197 | -3.6639
-8 | -0.331 | 0.09103 | -0.0163 | -3.6362
-7.5 | -0.3002 | 0.08552 | -0.0118 | -3.5103
-7 | -0.2662 | 0.08052 | -0.0062 | -3.306
-6.5 | -0.2431 | 0.07589 | -0.0008 | -3.2033
-6 | -0.2456 | 0.07327 | 0.0065 | -3.352
-4.5 | -0.4151 | 0.06946 | 0.0312 | -5.9761
-4 | -0.4383 | 0.04574 | -0.0263 | -9.5824
-3.5 | -0.3557 | 0.04048 | -0.0315 | -8.7871
-3 | -0.2854 | 0.03714 | -0.0348 | -7.6844
-2.5 | -0.2146 | 0.03504 | -0.0375 | -6.1244
-2 | -0.1528 | 0.03364 | -0.0387 | -4.5422
-1.5 | -0.0983 | 0.0329 | -0.039 | -2.9878
-1 | -0.0078 | 0.02996 | -0.0415 | -0.26035
-0.5 | 0.0333 | 0.03125 | -0.0414 | 1.0656
0 | 0.0816 | 0.03284 | -0.0427 | 2.4848
0.5 | 0.1165 | 0.03431 | -0.0419 | 3.3955
1 | 0.1545 | 0.03604 | -0.0417 | 4.2869
1.5 | 0.1967 | 0.03799 | -0.0423 | 5.1777
2 | 0.2393 | 0.04013 | -0.0429 | 5.9631
2.5 | 0.2813 | 0.04239 | -0.0435 | 6.636
3 | 0.3218 | 0.0448 | -0.0439 | 7.183
3.5 | 0.3639 | 0.04738 | -0.0446 | 7.6805
4 | 0.4152 | 0.05017 | -0.0462 | 8.2759
4.5 | 0.4471 | 0.05289 | -0.0456 | 8.4534
5 | 0.4927 | 0.05576 | -0.0463 | 8.8361
5.5 | 0.539 | 0.05859 | -0.0467 | 9.1995
6 | 0.5815 | 0.0614 | -0.0466 | 9.4707
6.5 | 0.6205 | 0.06425 | -0.046 | 9.6576
7 | 0.6624 | 0.06693 | -0.0453 | 9.8969
7.5 | 0.7279 | 0.06834 | -0.0449 | 10.6512
8 | 0.7489 | 0.07148 | -0.0427 | 10.4771
8.5 | 0.8149 | 0.07116 | -0.0403 | 11.4517
9 | 1.0889 | 0.04075 | -0.0284 | 26.7215
9.5 | 1.1204 | 0.03643 | -0.018 | 30.7549
10 | 1.1105 | 0.04091 | -0.011 | 27.145
10.5 | 1.1408 | 0.04592 | -0.0077 | 24.8432
11 | 1.195 | 0.05179 | -0.0069 | 23.074
11.5 | 1.2142 | 0.05876 | -0.0046 | 20.6637
12 | 1.22 | 0.0664 | -0.0024 | 18.3735
12.5 | 1.184 | 0.07489 | -0.0001 | 15.8099
13 | 1.1374 | 0.08539 | -0.0009 | 13.3201
13.5 | 1.0892 | 0.09838 | -0.0049 | 11.0714
14.5 | 0.8662 | 0.16649 | -0.0495 | 5.2027
15 | 0.8269 | 0.18743 | -0.0657 | 4.4118
15.5 | 0.8361 | 0.19548 | -0.0694 | 4.2772
16 | 0.8516 | 0.20338 | -0.0722 | 4.1872
16.5 | 0.8713 | 0.21207 | -0.0747 | 4.1085
17 | 0.8933 | 0.22142 | -0.0769 | 4.0344

## 5. Re 50k Mach 0.25 (1)
BIGFOIL.COM POLAR EXPORT
NACA64-512 a=0.0
NACA64-512 a=0.0 |  |  |  | Cl Max: | 1.11 | at alpha= | 7.5 | deg
JavaFoil+Calcfoil stall+Eppler ext transition |  |  |  | L/D Max: | 36.089 | at alpha= | 6.5 | deg
Re: | 50000 |  |  | Cd Min: | 0.01769 | at alpha= | -0.5 | deg
Mach: | 0.25 |  |  | Cl=0 at alpha= | -2.43 | deg
|  |  |  | @ Cl=0.1, Cd= | 0.036865
|  |  |  | @ Cl=0.4, Cd= | 0.019232
|  |  |  | @ Cl=0.6, Cd= | 0.021211
alpha (deg) | Cl | Cd | Cm | Cl/Cd
-14.5 | -0.07 | 0.32198 | -0.009 | -0.216
-14 | -0.168 | 0.28551 | -0.009 | -0.59
-13.5 | -0.228 | 0.27114 | -0.009 | -0.842
-13 | -0.277 | 0.36934 | -0.009 | -0.751
-12.5 | -0.32 | 0.27176 | -0.009 | -1.179
-12 | -0.358 | 0.24677 | -0.009 | -1.451
-11.5 | -0.391 | 0.1926 | -0.009 | -2.028
-11 | -0.417 | 0.17759 | -0.009 | -2.35
-10.5 | -0.438 | 0.15816 | -0.009 | -2.768
-10 | -0.452 | 0.13694 | -0.009 | -3.298
-9.5 | -0.459 | 0.12048 | -0.009 | -3.806
-9 | -0.458 | 0.10739 | -0.01 | -4.268
-8.5 | -0.451 | 0.09227 | -0.011 | -4.889
-8 | -0.437 | 0.08447 | -0.011 | -5.173
-7.5 | -0.417 | 0.07644 | -0.011 | -5.451
-7 | -0.391 | 0.06953 | -0.012 | -5.618
-6.5 | -0.359 | 0.06351 | -0.013 | -5.661
-6 | -0.324 | 0.05868 | -0.013 | -5.521
-5.5 | -0.285 | 0.05483 | -0.014 | -5.194
-5 | -0.243 | 0.05059 | -0.014 | -4.797
-4.5 | -0.198 | 0.04805 | -0.014 | -4.124
-4 | -0.152 | 0.04461 | -0.015 | -3.398
-3.5 | -0.104 | 0.04244 | -0.015 | -2.449
-3 | -0.056 | 0.0406 | -0.016 | -1.369
-2.5 | -0.007 | 0.0391 | -0.016 | -0.17
-2 | 0.043 | 0.03793 | -0.016 | 1.125
-1.5 | 0.092 | 0.03698 | -0.017 | 2.495
-1 | 0.142 | 0.03626 | -0.018 | 3.919
-0.5 | 0.238 | 0.01769 | -0.037 | 13.465
0 | 0.287 | 0.01903 | -0.038 | 15.094
0.5 | 0.344 | 0.01881 | -0.038 | 18.29
1 | 0.401 | 0.01924 | -0.038 | 20.845
1.5 | 0.458 | 0.01972 | -0.038 | 23.214
2 | 0.514 | 0.0201 | -0.039 | 25.551
2.5 | 0.569 | 0.02076 | -0.039 | 27.425
3 | 0.624 | 0.02156 | -0.039 | 28.938
3.5 | 0.678 | 0.02243 | -0.04 | 30.219
4 | 0.732 | 0.02333 | -0.04 | 31.37
4.5 | 0.785 | 0.02438 | -0.04 | 32.195
5 | 0.836 | 0.0256 | -0.04 | 32.659
5.5 | 0.886 | 0.02689 | -0.041 | 32.959
6 | 0.938 | 0.0278 | -0.041 | 33.761
6.5 | 1.001 | 0.02775 | -0.043 | 36.089
7 | 1.067 | 0.02963 | -0.044 | 36.028
7.5 | 1.11 | 0.03143 | -0.044 | 35.311
8 | 0.979 | 0.05994 | -0.022 | 16.334
8.5 | 1.008 | 0.06465 | -0.02 | 15.586
9 | 1.033 | 0.07064 | -0.02 | 14.616
9.5 | 1.049 | 0.07709 | -0.019 | 13.61
10 | 1.056 | 0.08356 | -0.018 | 12.636
10.5 | 1.054 | 0.09059 | -0.018 | 11.63
11 | 1.041 | 0.10062 | -0.017 | 10.35
11.5 | 1.019 | 0.11365 | -0.015 | 8.964
12 | 0.986 | 0.12494 | -0.014 | 7.89
12.5 | 0.943 | 0.13695 | -0.014 | 6.883

## 6. Re 50k Mach 0.25 (2)
BIGFOIL.COM POLAR EXPORT
NACA64-512 a=0.0
NACA64-512 a=0.0 |  |  |  | Cl Max: | 1.1723 | at alpha= | 11.5 | deg
XFOIL ncrit=9 |  |  |  | L/D Max: | 24.6875 | at alpha= | 10 | deg
Re: | 50000 |  |  | Cd Min: | 0.21745 | at alpha= | 16.5 | deg
Mach: | 0.25 |  |  | Cl=0 at alpha= | -0.73806 | deg
|  |  |  | @ Cl=0.1, Cd= | 0.034598
|  |  |  | @ Cl=0.4, Cd= | 0.050441
|  |  |  | @ Cl=0.6, Cd= | 0.064032
alpha (deg) | Cl | Cd | Cm | Cl/Cd
-4 | -0.4356 | 0.04814 | -0.0299 | -9.0486
-3.5 | -0.3599 | 0.04241 | -0.0346 | -8.4862
-3 | -0.2928 | 0.03873 | -0.0373 | -7.56
-2.5 | -0.2261 | 0.03629 | -0.0391 | -6.2304
-2 | -0.1617 | 0.03479 | -0.0404 | -4.6479
-1.5 | -0.0973 | 0.03411 | -0.0416 | -2.8525
-0.5 | 0.0304 | 0.03198 | -0.0423 | 0.95059
0 | 0.0685 | 0.03339 | -0.0418 | 2.0515
0.5 | 0.1131 | 0.0351 | -0.0423 | 3.2222
1 | 0.1605 | 0.03702 | -0.0433 | 4.3355
1.5 | 0.2083 | 0.03911 | -0.0444 | 5.326
2 | 0.2522 | 0.04128 | -0.045 | 6.1095
2.5 | 0.2938 | 0.04357 | -0.0453 | 6.7432
3 | 0.3301 | 0.04594 | -0.0449 | 7.1855
3.5 | 0.3661 | 0.04848 | -0.0447 | 7.5516
4 | 0.4145 | 0.05128 | -0.0458 | 8.0831
4.5 | 0.4508 | 0.05412 | -0.0455 | 8.3296
5 | 0.4993 | 0.05707 | -0.0463 | 8.7489
5.5 | 0.5456 | 0.05998 | -0.0465 | 9.0964
6 | 0.5866 | 0.06292 | -0.0462 | 9.3229
6.5 | 0.6231 | 0.06595 | -0.0453 | 9.4481
7 | 0.6616 | 0.06893 | -0.0444 | 9.5981
7.5 | 0.7274 | 0.07057 | -0.0438 | 10.3075
8 | 0.7447 | 0.07413 | -0.0417 | 10.0459
8.5 | 0.7972 | 0.07527 | -0.0393 | 10.5912
10 | 1.1139 | 0.04512 | -0.0066 | 24.6875
10.5 | 1.1513 | 0.05066 | -0.0039 | 22.726
11 | 1.1616 | 0.05737 | -0.0014 | 20.2475
11.5 | 1.1723 | 0.06517 | 0.0003 | 17.9883
12 | 1.1305 | 0.07476 | 0.0006 | 15.1217
12.5 | 1.0805 | 0.08694 | -0.0027 | 12.4281
13 | 1.0293 | 0.10198 | -0.0092 | 10.0932
13.5 | 0.889 | 0.14134 | -0.0364 | 6.2898
14 | 0.8808 | 0.15536 | -0.0429 | 5.6694
14.5 | 0.8399 | 0.18569 | -0.0635 | 4.5231
15 | 0.8332 | 0.19105 | -0.0682 | 4.3612
15.5 | 0.8458 | 0.19949 | -0.0719 | 4.2398
16 | 0.8642 | 0.20794 | -0.0747 | 4.156
16.5 | 0.8868 | 0.21745 | -0.0772 | 4.0782

## 7. Re 50k Mach 0.50 (1)
BIGFOIL.COM POLAR EXPORT
NACA64-512 a=0.0
NACA64-512 a=0.0 |  |  |  | Cl Max: | 1.192 | at alpha= | 20 | deg
JavaFoil+Calcfoil stall+Eppler ext transition |  |  |  | L/D Max: | 33.586 | at alpha= | 6 | deg
Re: | 50000 |  |  | Cd Min: | 0.02062 | at alpha= | 0 | deg
Mach: | 0.5 |  |  | Cl=0 at alpha= | -2.4364 | deg
|  |  |  | @ Cl=0.1, Cd= | 0.038266
|  |  |  | @ Cl=0.4, Cd= | 0.020798
|  |  |  | @ Cl=0.6, Cd= | 0.02296
alpha (deg) | Cl | Cd | Cm | Cl/Cd
-20 | -0.965 | 0.429 | -0.015 | -2.249
-19.5 | -0.938 | 0.40391 | -0.015 | -2.322
-19 | -0.911 | 0.39361 | -0.015 | -2.315
-18.5 | -0.884 | 0.37965 | -0.015 | -2.329
-18 | -0.857 | 0.37416 | -0.015 | -2.291
-17.5 | -0.83 | 0.36857 | -0.015 | -2.253
-17 | -0.801 | 0.35703 | -0.015 | -2.244
-16.5 | -0.774 | 0.36963 | -0.015 | -2.093
-16 | -0.747 | 0.35072 | -0.015 | -2.129
-15.5 | -0.72 | 0.32501 | -0.015 | -2.214
-15 | -0.692 | 0.32031 | -0.015 | -2.161
-14.5 | -0.665 | 0.31664 | -0.015 | -2.101
-14 | -0.636 | 0.30355 | -0.015 | -2.097
-13.5 | -0.609 | 0.29076 | -0.014 | -2.094
-13 | -0.581 | 0.29655 | -0.015 | -1.961
-12.5 | -0.554 | 0.29629 | -0.015 | -1.87
-12 | -0.527 | 0.29419 | -0.015 | -1.79
-11.5 | -0.499 | 0.29091 | -0.015 | -1.716
-11 | -0.472 | 0.27516 | -0.015 | -1.715
-10.5 | -0.444 | 0.23746 | -0.016 | -1.872
-10 | -0.416 | 0.22572 | -0.014 | -1.843
-9.5 | -0.389 | 0.22052 | -0.015 | -1.762
-9 | -0.361 | 0.2172 | -0.015 | -1.663
-8.5 | -0.334 | 0.21379 | -0.015 | -1.561
-8 | -0.306 | 0.21067 | -0.015 | -1.453
-7.5 | -0.279 | 0.20769 | -0.015 | -1.342
-7 | -0.251 | 0.18966 | -0.013 | -1.322
-6.5 | -0.223 | 0.34255 | -0.014 | -0.652
-6 | -0.196 | 0.15414 | -0.011 | -1.269
-5.5 | -0.27 | 0.07538 | -0.013 | -3.586
-5 | -0.252 | 0.06175 | -0.014 | -4.077
-4.5 | -0.213 | 0.0537 | -0.015 | -3.971
-4 | -0.166 | 0.05003 | -0.016 | -3.312
-3.5 | -0.115 | 0.04583 | -0.016 | -2.501
-3 | -0.062 | 0.04275 | -0.017 | -1.441
-2.5 | -0.007 | 0.04074 | -0.017 | -0.181
-2 | 0.048 | 0.03923 | -0.018 | 1.212
-1.5 | 0.103 | 0.03821 | -0.018 | 2.692
-1 | 0.159 | 0.03735 | -0.019 | 4.245
-0.5 | 0.215 | 0.03691 | -0.02 | 5.812
0 | 0.317 | 0.02062 | -0.041 | 15.386
0.5 | 0.38 | 0.02068 | -0.042 | 18.364
1 | 0.443 | 0.02105 | -0.042 | 21.028
1.5 | 0.505 | 0.02163 | -0.042 | 23.344
2 | 0.566 | 0.02247 | -0.043 | 25.208
2.5 | 0.627 | 0.02335 | -0.043 | 26.867
3 | 0.688 | 0.02434 | -0.043 | 28.253
3.5 | 0.748 | 0.02542 | -0.044 | 29.42
4 | 0.807 | 0.0267 | -0.044 | 30.221
4.5 | 0.864 | 0.02805 | -0.044 | 30.815
5 | 0.92 | 0.02956 | -0.045 | 31.131
5.5 | 0.978 | 0.03093 | -0.045 | 31.62
6 | 1.047 | 0.03119 | -0.047 | 33.586
6.5 | 1.108 | 0.03439 | -0.048 | 32.23
7 | 0.985 | 0.05688 | -0.025 | 17.312
7.5 | 1.009 | 0.0635 | -0.022 | 15.895
8 | 1.015 | 0.07152 | -0.021 | 14.197
8.5 | 0.979 | 0.08445 | -0.019 | 11.593
9 | 0.615 | 0.15492 | -0.015 | 3.967
9.5 | 0.641 | 0.19679 | -0.019 | 3.258
10 | 0.667 | 0.2154 | -0.018 | 3.098
10.5 | 0.694 | 0.2355 | -0.022 | 2.947
11 | 0.72 | 0.23851 | -0.022 | 3.019
11.5 | 0.746 | 0.25509 | -0.023 | 2.925
12 | 0.773 | 0.28068 | -0.026 | 2.755
12.5 | 0.799 | 0.28689 | -0.026 | 2.785
13 | 0.825 | 0.29821 | -0.026 | 2.766
13.5 | 0.852 | 0.33232 | -0.029 | 2.564
14 | 0.878 | 0.32107 | -0.029 | 2.734
14.5 | 0.904 | 0.34269 | -0.03 | 2.636
15 | 0.931 | 0.36035 | -0.032 | 2.583
15.5 | 0.956 | 0.37565 | -0.033 | 2.546
16 | 0.982 | 0.37063 | -0.033 | 2.65
16.5 | 1.01 | 0.39871 | -0.035 | 2.533
17 | 1.035 | 0.41312 | -0.036 | 2.506
17.5 | 1.06 | 0.40762 | -0.036 | 2.602
18 | 1.089 | 0.44469 | -0.038 | 2.448
18.5 | 1.114 | 0.44422 | -0.039 | 2.507
19 | 1.139 | 0.4436 | -0.039 | 2.567
19.5 | 1.164 | 0.45639 | -0.04 | 2.55
20 | 1.192 | 0.49126 | -0.041 | 2.427

## 8. Re 50k Mach 0.50 (2)
BIGFOIL.COM POLAR EXPORT
NACA64-512 a=0.0
NACA64-512 a=0.0 |  |  |  | Cl Max: | 1.08 | at alpha= | 20 | deg
XFOIL ncrit=9 |  |  |  | L/D Max: | 8.5844 | at alpha= | 7.5 | deg
Re: | 50000 |  |  | Cd Min: | 0.29539 | at alpha= | 20 | deg
Mach: | 0.5 |  |  | Cl=0 at alpha= | -0.37591 | deg
|  |  |  | @ Cl=0.1, Cd= | 0.038352
|  |  |  | @ Cl=0.4, Cd= | 0.055333
|  |  |  | @ Cl=0.6, Cd= | 0.07204
alpha (deg) | Cl | Cd | Cm | Cl/Cd
-20 | -0.7365 | 0.26998 | 0.0595 | -2.728
-19.5 | -0.7189 | 0.26814 | 0.0524 | -2.6811
-19 | -0.6947 | 0.25831 | 0.0474 | -2.6894
-18.5 | -0.6658 | 0.24645 | 0.0436 | -2.7016
-18 | -0.6425 | 0.23917 | 0.0384 | -2.6864
-17.5 | -0.628 | 0.23759 | 0.0314 | -2.6432
-17 | -0.5982 | 0.2247 | 0.0277 | -2.6622
-16.5 | -0.5723 | 0.21585 | 0.0237 | -2.6514
-16 | -0.5608 | 0.21403 | 0.017 | -2.6202
-15.5 | -0.5279 | 0.20084 | 0.0143 | -2.6285
-15 | -0.5135 | 0.19677 | 0.0087 | -2.6096
-14.5 | -0.485 | 0.18606 | 0.0054 | -2.6067
-14 | -0.4734 | 0.18203 | 0.0001 | -2.6007
-13.5 | -0.4429 | 0.17111 | -0.0027 | -2.5884
-13 | -0.447 | 0.17033 | -0.0086 | -2.6243
-12.5 | -0.4166 | 0.15964 | -0.0112 | -2.6096
-12 | -0.3978 | 0.15202 | -0.0143 | -2.6168
-11.5 | -0.3841 | 0.14537 | -0.0175 | -2.6422
-11 | -0.3748 | 0.1394 | -0.0208 | -2.6887
-10.5 | -0.3367 | 0.1284 | -0.0218 | -2.6223
-10 | -0.3386 | 0.12432 | -0.0246 | -2.7236
-9.5 | -0.3054 | 0.11512 | -0.0249 | -2.6529
-9 | -0.302 | 0.1106 | -0.0253 | -2.7306
-8.5 | -0.2843 | 0.10452 | -0.0241 | -2.7201
-8 | -0.2564 | 0.09777 | -0.0212 | -2.6225
-7.5 | -0.2767 | 0.09673 | -0.0126 | -2.8605
-7 | -0.2701 | 0.09283 | -0.0055 | -2.9096
-6 | -0.2793 | 0.0868 | 0.0075 | -3.2177
-5.5 | -0.2911 | 0.08362 | 0.0122 | -3.4812
-5 | -0.4176 | 0.08079 | 0.0058 | -5.169
-4.5 | -0.4715 | 0.06592 | -0.0299 | -7.1526
-3.5 | -0.3853 | 0.05073 | -0.0439 | -7.5951
-3 | -0.3294 | 0.04606 | -0.0457 | -7.1515
-2.5 | -0.2635 | 0.04242 | -0.0474 | -6.2117
-2 | -0.1908 | 0.04014 | -0.0491 | -4.7534
-1.5 | -0.1317 | 0.03879 | -0.0478 | -3.3952
-1 | -0.0752 | 0.03812 | -0.0466 | -1.9727
-0.5 | -0.0204 | 0.03752 | -0.0464 | -0.54371
0 | 0.0618 | 0.03687 | -0.0458 | 1.6762
0.5 | 0.1069 | 0.03862 | -0.0453 | 2.768
1 | 0.152 | 0.04057 | -0.045 | 3.7466
1.5 | 0.1979 | 0.04275 | -0.045 | 4.6292
2 | 0.2397 | 0.04503 | -0.0446 | 5.3231
2.5 | 0.2786 | 0.04745 | -0.0439 | 5.8714
3 | 0.3203 | 0.05012 | -0.0438 | 6.3907
3.5 | 0.3775 | 0.05329 | -0.0454 | 7.0839
4 | 0.409 | 0.05615 | -0.0442 | 7.2841
4.5 | 0.454 | 0.05942 | -0.0444 | 7.6405
5 | 0.5002 | 0.0628 | -0.0445 | 7.965
5.5 | 0.5426 | 0.06628 | -0.0443 | 8.1865
6 | 0.5802 | 0.06989 | -0.0436 | 8.3016
6.5 | 0.6151 | 0.07368 | -0.0428 | 8.3483
7 | 0.653 | 0.07755 | -0.042 | 8.4204
7.5 | 0.6974 | 0.08124 | -0.041 | 8.5844
8 | 0.7196 | 0.08569 | -0.0398 | 8.3977
8.5 | 0.7571 | 0.08955 | -0.0382 | 8.4545
9 | 0.7956 | 0.09308 | -0.036 | 8.5475
9.5 | 0.8231 | 0.09706 | -0.0337 | 8.4803
10 | 0.8406 | 0.1019 | -0.0318 | 8.2493
10.5 | 0.8557 | 0.10732 | -0.0303 | 7.9734
11 | 0.8535 | 0.11628 | -0.0323 | 7.34
11.5 | 0.8596 | 0.12487 | -0.034 | 6.884
12 | 0.8571 | 0.13606 | -0.0385 | 6.2994
12.5 | 0.8616 | 0.14645 | -0.0426 | 5.8832
13 | 0.8568 | 0.15903 | -0.0496 | 5.3877
13.5 | 0.8583 | 0.1702 | -0.0559 | 5.0429
14 | 0.8711 | 0.18146 | -0.0612 | 4.8005
14.5 | 0.8628 | 0.19923 | -0.075 | 4.3307
15 | 0.8755 | 0.20757 | -0.0799 | 4.2179
15.5 | 0.906 | 0.21953 | -0.0828 | 4.127
16 | 0.9169 | 0.22577 | -0.088 | 4.0612
16.5 | 0.9351 | 0.23401 | -0.0927 | 3.996
17 | 0.9558 | 0.24344 | -0.0972 | 3.9262
17.5 | 0.9812 | 0.25398 | -0.101 | 3.8633
18 | 1.0062 | 0.26442 | -0.1049 | 3.8053
18.5 | 1.0167 | 0.26899 | -0.1116 | 3.7797
19 | 1.0386 | 0.27833 | -0.1165 | 3.7315
19.5 | 1.07 | 0.29306 | -0.1193 | 3.6511
20 | 1.08 | 0.29539 | -0.127 | 3.6562

## 9. Re 100k Mach 0.00 (1)
BIGFOIL.COM POLAR EXPORT
NACA64-512 a=0.0
NACA64-512 a=0.0 |  |  |  | Cl Max: | 1.168 | at alpha= | 8.5 | deg
JavaFoil+Calcfoil stall+Eppler ext transition |  |  |  | L/D Max: | 51.241 | at alpha= | 6.5 | deg
Re: | 100000 |  |  | Cd Min: | 0.01308 | at alpha= | 0.5 | deg
Mach: | 0 |  |  | Cl=0 at alpha= | -2.4362 | deg
|  |  |  | @ Cl=0.1, Cd= | 0.030821
|  |  |  | @ Cl=0.4, Cd= | 0.013277
|  |  |  | @ Cl=0.6, Cd= | 0.014502
alpha (deg) | Cl | Cd | Cm | Cl/Cd
-16.5 | -0.448 | 0.25418 | -0.008 | -1.762
-16 | -0.463 | 0.23532 | -0.008 | -1.967
-15.5 | -0.477 | 0.21776 | -0.008 | -2.192
-15 | -0.491 | 0.20172 | -0.008 | -2.435
-14.5 | -0.504 | 0.19261 | -0.008 | -2.617
-14 | -0.516 | 0.17158 | -0.008 | -3.007
-13.5 | -0.526 | 0.16434 | -0.008 | -3.202
-13 | -0.535 | 0.15131 | -0.008 | -3.534
-12.5 | -0.541 | 0.14147 | -0.008 | -3.825
-12 | -0.545 | 0.12379 | -0.009 | -4.403
-11.5 | -0.546 | 0.11527 | -0.009 | -4.736
-11 | -0.544 | 0.10849 | -0.009 | -5.011
-10.5 | -0.538 | 0.10092 | -0.009 | -5.331
-10 | -0.529 | 0.09058 | -0.01 | -5.838
-9.5 | -0.516 | 0.08494 | -0.01 | -6.07
-9 | -0.499 | 0.07867 | -0.011 | -6.338
-8.5 | -0.478 | 0.07232 | -0.011 | -6.604
-8 | -0.453 | 0.06736 | -0.012 | -6.724
-7.5 | -0.424 | 0.06231 | -0.012 | -6.812
-7 | -0.393 | 0.05754 | -0.013 | -6.822
-6.5 | -0.358 | 0.0543 | -0.013 | -6.584
-6 | -0.32 | 0.05024 | -0.014 | -6.363
-5.5 | -0.279 | 0.0472 | -0.014 | -5.919
-5 | -0.237 | 0.04452 | -0.014 | -5.323
-4.5 | -0.193 | 0.04204 | -0.014 | -4.589
-4 | -0.147 | 0.03998 | -0.015 | -3.686
-3.5 | -0.101 | 0.03796 | -0.015 | -2.659
-3 | -0.054 | 0.03646 | -0.016 | -1.479
-2.5 | -0.006 | 0.03531 | -0.016 | -0.182
-2 | 0.041 | 0.03439 | -0.017 | 1.203
-1.5 | 0.089 | 0.0335 | -0.018 | 2.67
-1 | 0.171 | 0.01353 | -0.037 | 12.625
-0.5 | 0.231 | 0.01422 | -0.037 | 16.218
0 | 0.287 | 0.01433 | -0.038 | 20.038
0.5 | 0.344 | 0.01308 | -0.038 | 26.31
1 | 0.401 | 0.01328 | -0.038 | 30.203
1.5 | 0.458 | 0.01356 | -0.039 | 33.753
2 | 0.514 | 0.01385 | -0.039 | 37.093
2.5 | 0.569 | 0.01426 | -0.039 | 39.912
3 | 0.624 | 0.01469 | -0.04 | 42.458
3.5 | 0.678 | 0.01502 | -0.04 | 45.155
4 | 0.732 | 0.01559 | -0.04 | 46.946
4.5 | 0.785 | 0.01621 | -0.041 | 48.413
5 | 0.836 | 0.01692 | -0.041 | 49.446
5.5 | 0.886 | 0.01776 | -0.041 | 49.902
6 | 0.937 | 0.01852 | -0.042 | 50.591
6.5 | 0.988 | 0.01928 | -0.042 | 51.241
7 | 1.048 | 0.02341 | -0.043 | 44.782
7.5 | 1.092 | 0.02482 | -0.044 | 44.021
8 | 1.133 | 0.02637 | -0.044 | 42.955
8.5 | 1.168 | 0.02791 | -0.044 | 41.872
9 | 1.019 | 0.06203 | -0.022 | 16.43
9.5 | 1.042 | 0.06649 | -0.021 | 15.674
10 | 1.059 | 0.07173 | -0.02 | 14.768
10.5 | 1.071 | 0.07706 | -0.019 | 13.897
11 | 1.077 | 0.08256 | -0.018 | 13.049
11.5 | 1.078 | 0.08927 | -0.018 | 12.077
12 | 1.073 | 0.09597 | -0.018 | 11.183
12.5 | 1.063 | 0.10385 | -0.017 | 10.233
13 | 1.047 | 0.11103 | -0.017 | 9.43
13.5 | 1.027 | 0.12095 | -0.017 | 8.491

## 10. Re 100k Mach 0.00 (2)
BIGFOIL.COM POLAR EXPORT
NACA64-512 a=0.0
NACA64-512 a=0.0 |  |  |  | Cl Max: | 1.2577 | at alpha= | 13 | deg
XFOIL ncrit=9 |  |  |  | L/D Max: | 53.8346 | at alpha= | 8.5 | deg
Re: | 100000 |  |  | Cd Min: | 0.22592 | at alpha= | 18 | deg
Mach: | 0 |  |  | Cl=0 at alpha= | -99 | deg
|  |  |  | @ Cl=0.1, Cd= | 0.01987
|  |  |  | @ Cl=0.4, Cd= | 0.01987
|  |  |  | @ Cl=0.6, Cd= | 0.023884
alpha (deg) | Cl | Cd | Cm | Cl/Cd
0 | 0.4231 | 0.01987 | -0.0771 | 21.2934
0.5 | 0.451 | 0.02055 | -0.0742 | 21.9465
1 | 0.4764 | 0.02137 | -0.0706 | 22.2929
1.5 | 0.5022 | 0.02225 | -0.0667 | 22.5708
2 | 0.534 | 0.02305 | -0.0632 | 23.167
2.5 | 0.5782 | 0.02336 | -0.0608 | 24.7517
3 | 0.6169 | 0.02429 | -0.0586 | 25.3973
3.5 | 0.6596 | 0.0251 | -0.0568 | 26.2789
4 | 0.7058 | 0.02568 | -0.0552 | 27.4844
4.5 | 0.755 | 0.02601 | -0.0536 | 29.0273
5 | 0.8078 | 0.02595 | -0.0522 | 31.1291
5.5 | 0.8515 | 0.02651 | -0.0502 | 32.12
6 | 0.907 | 0.02586 | -0.0485 | 35.0735
6.5 | 0.9716 | 0.02421 | -0.0469 | 40.1322
7 | 1.0246 | 0.02324 | -0.0447 | 44.0878
7.5 | 1.0751 | 0.02181 | -0.0418 | 49.2939
8 | 1.1177 | 0.02088 | -0.0383 | 53.5297
8.5 | 1.1456 | 0.02128 | -0.0337 | 53.8346
9 | 1.1455 | 0.02378 | -0.0267 | 48.1707
9.5 | 1.1175 | 0.02829 | -0.0185 | 39.5016
10 | 1.1042 | 0.03335 | -0.0135 | 33.1094
10.5 | 1.1167 | 0.03732 | -0.0101 | 29.9223
11 | 1.1481 | 0.04068 | -0.0078 | 28.2227
11.5 | 1.197 | 0.04445 | -0.0063 | 26.9291
12 | 1.2495 | 0.05009 | -0.0058 | 24.9451
12.5 | 1.2541 | 0.05544 | -0.0031 | 22.6209
13 | 1.2577 | 0.06188 | -0.0011 | 20.3248
13.5 | 1.2532 | 0.07003 | -0.0001 | 17.8952
14 | 1.2213 | 0.08004 | -0.0001 | 15.2586
14.5 | 1.1805 | 0.08999 | -0.002 | 13.1181
15 | 1.0565 | 0.1121 | -0.0157 | 9.4246
15.5 | 0.9911 | 0.13519 | -0.03 | 7.3312
16 | 0.8766 | 0.19208 | -0.0641 | 4.5637
16.5 | 0.8813 | 0.20069 | -0.0691 | 4.3913
17 | 0.9216 | 0.20932 | -0.0671 | 4.4028
17.5 | 0.9026 | 0.21644 | -0.0776 | 4.1702
18 | 0.934 | 0.22592 | -0.0775 | 4.1342

## 11. Re 100k Mach 0.10 (1)
BIGFOIL.COM POLAR EXPORT
NACA64-512 a=0.0
NACA64-512 a=0.0 |  |  |  | Cl Max: | 1.171 | at alpha= | 8.5 | deg
JavaFoil+Calcfoil stall+Eppler ext transition |  |  |  | L/D Max: | 51.248 | at alpha= | 6.5 | deg
Re: | 100000 |  |  | Cd Min: | 0.01312 | at alpha= | 0.5 | deg
Mach: | 0.1 |  |  | Cl=0 at alpha= | -2.4375 | deg
|  |  |  | @ Cl=0.1, Cd= | 0.031244
|  |  |  | @ Cl=0.4, Cd= | 0.01331
|  |  |  | @ Cl=0.6, Cd= | 0.014553
alpha (deg) | Cl | Cd | Cm | Cl/Cd
-16 | -0.42 | 0.25737 | -0.008 | -1.632
-15.5 | -0.437 | 0.23802 | -0.008 | -1.837
-15 | -0.454 | 0.21986 | -0.008 | -2.065
-14.5 | -0.47 | 0.1968 | -0.009 | -2.388
-14 | -0.485 | 0.18186 | -0.009 | -2.666
-13.5 | -0.498 | 0.17471 | -0.008 | -2.852
-13 | -0.51 | 0.16036 | -0.008 | -3.18
-12.5 | -0.519 | 0.14499 | -0.008 | -3.582
-12 | -0.526 | 0.12982 | -0.009 | -4.055
-11.5 | -0.53 | 0.11866 | -0.009 | -4.47
-11 | -0.531 | 0.11266 | -0.009 | -4.712
-10.5 | -0.528 | 0.10351 | -0.009 | -5.1
-10 | -0.521 | 0.0927 | -0.01 | -5.62
-9.5 | -0.51 | 0.08694 | -0.01 | -5.864
-9 | -0.495 | 0.07913 | -0.01 | -6.25
-8.5 | -0.475 | 0.0738 | -0.011 | -6.438
-8 | -0.452 | 0.0672 | -0.012 | -6.72
-7.5 | -0.424 | 0.06234 | -0.012 | -6.8
-7 | -0.393 | 0.05883 | -0.013 | -6.675
-6.5 | -0.358 | 0.05397 | -0.013 | -6.635
-6 | -0.32 | 0.05035 | -0.013 | -6.365
-5.5 | -0.28 | 0.04724 | -0.014 | -5.932
-5 | -0.238 | 0.04473 | -0.014 | -5.318
-4.5 | -0.194 | 0.04209 | -0.014 | -4.603
-4 | -0.148 | 0.03998 | -0.015 | -3.701
-3.5 | -0.101 | 0.03803 | -0.015 | -2.667
-3 | -0.054 | 0.03652 | -0.016 | -1.483
-2.5 | -0.006 | 0.03543 | -0.016 | -0.182
-2 | 0.042 | 0.03443 | -0.017 | 1.208
-1.5 | 0.09 | 0.03361 | -0.018 | 2.675
-1 | 0.172 | 0.01421 | -0.037 | 12.082
-0.5 | 0.232 | 0.01423 | -0.038 | 16.287
0 | 0.288 | 0.01435 | -0.038 | 20.089
0.5 | 0.346 | 0.01312 | -0.038 | 26.348
1 | 0.403 | 0.01332 | -0.039 | 30.247
1.5 | 0.459 | 0.01361 | -0.039 | 33.753
2 | 0.516 | 0.01394 | -0.039 | 37.014
2.5 | 0.571 | 0.01433 | -0.04 | 39.885
3 | 0.627 | 0.01476 | -0.04 | 42.46
3.5 | 0.681 | 0.01511 | -0.04 | 45.052
4 | 0.735 | 0.01568 | -0.04 | 46.893
4.5 | 0.788 | 0.01631 | -0.041 | 48.323
5 | 0.84 | 0.01706 | -0.041 | 49.227
5.5 | 0.89 | 0.01789 | -0.041 | 49.753
6 | 0.941 | 0.01864 | -0.042 | 50.47
6.5 | 0.993 | 0.01937 | -0.042 | 51.248
7 | 1.052 | 0.02362 | -0.044 | 44.554
7.5 | 1.096 | 0.02504 | -0.044 | 43.777
8 | 1.136 | 0.02664 | -0.044 | 42.654
8.5 | 1.171 | 0.02819 | -0.044 | 41.561
9 | 1.023 | 0.06224 | -0.022 | 16.431
9.5 | 1.044 | 0.06675 | -0.02 | 15.637
10 | 1.06 | 0.07196 | -0.02 | 14.726
10.5 | 1.07 | 0.07794 | -0.019 | 13.73
11 | 1.074 | 0.08332 | -0.018 | 12.892
11.5 | 1.072 | 0.09141 | -0.018 | 11.73
12 | 1.064 | 0.09745 | -0.018 | 10.922
12.5 | 1.05 | 0.10371 | -0.016 | 10.127
13 | 1.031 | 0.1139 | -0.016 | 9.051
13.5 | 1.007 | 0.12465 | -0.016 | 8.075

## 12. Re 100k Mach 0.10 (2)
BIGFOIL.COM POLAR EXPORT
NACA64-512 a=0.0
NACA64-512 a=0.0 |  |  |  | Cl Max: | 1.2453 | at alpha= | 12 | deg
XFOIL ncrit=9 |  |  |  | L/D Max: | 53.2795 | at alpha= | 8 | deg
Re: | 100000 |  |  | Cd Min: | 0.23683 | at alpha= | -19.5 | deg
Mach: | 0.1 |  |  | Cl=0 at alpha= | -3.0677 | deg
|  |  |  | @ Cl=0.1, Cd= | 0.021472
|  |  |  | @ Cl=0.4, Cd= | 0.01954
|  |  |  | @ Cl=0.6, Cd= | 0.024284
alpha (deg) | Cl | Cd | Cm | Cl/Cd
-19.5 | -0.6564 | 0.23683 | 0.0458 | -2.7716
-19 | -0.6371 | 0.22995 | 0.0423 | -2.7706
-18.5 | -0.6185 | 0.22352 | 0.0383 | -2.7671
-18 | -0.6006 | 0.21726 | 0.0341 | -2.7644
-17.5 | -0.5849 | 0.21211 | 0.029 | -2.7575
-17 | -0.5785 | 0.2105 | 0.0225 | -2.7482
-16.5 | -0.5755 | 0.2085 | 0.0163 | -2.7602
-16 | -0.5327 | 0.19069 | 0.0177 | -2.7935
-15.5 | -0.5148 | 0.18394 | 0.0143 | -2.7987
-15 | -0.5002 | 0.17779 | 0.0101 | -2.8134
-14.5 | -0.4988 | 0.17487 | 0.0036 | -2.8524
-14 | -0.5002 | 0.17119 | -0.0035 | -2.9219
-13.5 | -0.4583 | 0.15647 | -0.0011 | -2.929
-13 | -0.4423 | 0.14944 | -0.0039 | -2.9597
-12.5 | -0.4328 | 0.14297 | -0.0082 | -3.0272
-12 | -0.4411 | 0.13879 | -0.0164 | -3.1782
-11.5 | -0.4134 | 0.12798 | -0.0158 | -3.2302
-11 | -0.398 | 0.12109 | -0.0181 | -3.2868
-10.5 | -0.4092 | 0.1157 | -0.027 | -3.5367
-10 | -0.3905 | 0.10626 | -0.0278 | -3.6749
-9.5 | -0.3748 | 0.09937 | -0.0297 | -3.7718
-9 | -0.4016 | 0.09233 | -0.0434 | -4.3496
-8.5 | -0.371 | 0.08454 | -0.0396 | -4.3885
-8 | -0.4746 | 0.08399 | -0.0381 | -5.6507
-7.5 | -0.4418 | 0.07547 | -0.0538 | -5.854
-7 | -0.3947 | 0.06433 | -0.0618 | -6.1356
-6 | -0.3006 | 0.04932 | -0.0719 | -6.0949
-5 | -0.2382 | 0.04127 | -0.066 | -5.7717
-4.5 | -0.1534 | 0.03091 | -0.0725 | -4.9628
-4 | -0.0989 | 0.02796 | -0.0706 | -3.5372
-3.5 | -0.046 | 0.0254 | -0.0695 | -1.811
-3 | 0.0072 | 0.02362 | -0.0684 | 0.30483
-2.5 | 0.057 | 0.02228 | -0.0667 | 2.5583
-2 | 0.1017 | 0.02144 | -0.0644 | 4.7435
-1.5 | 0.1139 | 0.01919 | -0.0542 | 5.9354
-1 | 0.3361 | 0.01937 | -0.0765 | 17.3516
-0.5 | 0.3944 | 0.01945 | -0.0795 | 20.2776
0 | 0.4256 | 0.01995 | -0.0774 | 21.3333
0.5 | 0.4533 | 0.02066 | -0.0745 | 21.9409
1 | 0.4783 | 0.02151 | -0.0709 | 22.2362
1.5 | 0.5029 | 0.02244 | -0.0668 | 22.4109
2 | 0.5325 | 0.02338 | -0.0632 | 22.7759
2.5 | 0.5692 | 0.02423 | -0.0604 | 23.4915
3 | 0.6207 | 0.02432 | -0.0587 | 25.5222
3.5 | 0.6637 | 0.02512 | -0.0569 | 26.4212
4 | 0.7103 | 0.02569 | -0.0552 | 27.6489
4.5 | 0.7601 | 0.02599 | -0.0537 | 29.2459
5 | 0.7995 | 0.02703 | -0.0516 | 29.5782
5.5 | 0.8521 | 0.02687 | -0.0499 | 31.7119
6 | 0.9124 | 0.02586 | -0.0484 | 35.2823
6.5 | 0.9693 | 0.02486 | -0.0464 | 38.9903
7 | 1.0311 | 0.02322 | -0.0445 | 44.4057
7.5 | 1.0818 | 0.0217 | -0.0414 | 49.8525
8 | 1.121 | 0.02104 | -0.0376 | 53.2795
8.5 | 1.1467 | 0.02158 | -0.0327 | 53.1372
9 | 1.1408 | 0.02435 | -0.0251 | 46.8501
9.5 | 1.1123 | 0.02911 | -0.0173 | 38.2102
10 | 1.102 | 0.03411 | -0.0126 | 32.3072
10.5 | 1.1167 | 0.03802 | -0.0093 | 29.3714
11 | 1.1501 | 0.0414 | -0.007 | 27.7802
11.5 | 1.1976 | 0.04535 | -0.0054 | 26.4079
12 | 1.2453 | 0.05123 | -0.0046 | 24.308
12.5 | 1.2446 | 0.05691 | -0.0018 | 21.8696
13 | 1.2402 | 0.0637 | 0 | 19.4694
13.5 | 1.225 | 0.07155 | 0.0008 | 17.1209
14 | 1.1988 | 0.08066 | 0 | 14.8624
14.5 | 1.1069 | 0.09731 | -0.0073 | 11.375
15 | 1.0367 | 0.11678 | -0.0188 | 8.8774
15.5 | 0.9816 | 0.13891 | -0.0322 | 7.0664
16.5 | 0.8828 | 0.20157 | -0.0697 | 4.3796
17 | 0.9202 | 0.21015 | -0.0684 | 4.3788

## 13. Re 100k Mach 0.25 (1)
BIGFOIL.COM POLAR EXPORT
NACA64-512 a=0.0
NACA64-512 a=0.0 |  |  |  | Cl Max: | 1.155 | at alpha= | 8 | deg
JavaFoil+Calcfoil stall+Eppler ext transition |  |  |  | L/D Max: | 51.244 | at alpha= | 6.5 | deg
Re: | 100000 |  |  | Cd Min: | 0.01335 | at alpha= | 0.5 | deg
Mach: | 0.25 |  |  | Cl=0 at alpha= | -2.43 | deg
|  |  |  | @ Cl=0.1, Cd= | 0.031423
|  |  |  | @ Cl=0.4, Cd= | 0.013572
|  |  |  | @ Cl=0.6, Cd= | 0.014788
alpha (deg) | Cl | Cd | Cm | Cl/Cd
-14.5 | -0.07 | 0.26107 | -0.01 | -0.267
-14 | -0.168 | 0.22901 | -0.01 | -0.735
-13.5 | -0.228 | 0.20625 | -0.01 | -1.107
-13 | -0.277 | 0.28761 | -0.009 | -0.964
-12.5 | -0.32 | 0.21423 | -0.009 | -1.495
-12 | -0.358 | 0.19689 | -0.009 | -1.819
-11.5 | -0.391 | 0.15592 | -0.009 | -2.505
-11 | -0.417 | 0.14462 | -0.009 | -2.886
-10.5 | -0.438 | 0.12731 | -0.009 | -3.439
-10 | -0.452 | 0.11116 | -0.009 | -4.063
-9.5 | -0.459 | 0.10077 | -0.01 | -4.551
-9 | -0.458 | 0.09031 | -0.01 | -5.075
-8.5 | -0.451 | 0.07935 | -0.011 | -5.686
-8 | -0.437 | 0.07233 | -0.011 | -6.042
-7.5 | -0.417 | 0.06713 | -0.012 | -6.209
-7 | -0.391 | 0.06129 | -0.013 | -6.376
-6.5 | -0.36 | 0.05637 | -0.013 | -6.38
-6 | -0.324 | 0.05221 | -0.014 | -6.208
-5.5 | -0.285 | 0.04879 | -0.014 | -5.839
-5 | -0.243 | 0.04516 | -0.014 | -5.374
-4.5 | -0.198 | 0.04274 | -0.015 | -4.637
-4 | -0.152 | 0.04042 | -0.015 | -3.752
-3.5 | -0.104 | 0.03861 | -0.016 | -2.693
-3 | -0.056 | 0.03682 | -0.016 | -1.509
-2.5 | -0.007 | 0.03571 | -0.016 | -0.186
-2 | 0.043 | 0.03467 | -0.017 | 1.231
-1.5 | 0.092 | 0.03322 | -0.018 | 2.78
-1 | 0.176 | 0.01435 | -0.038 | 12.293
-0.5 | 0.238 | 0.01435 | -0.038 | 16.595
0 | 0.295 | 0.01459 | -0.039 | 20.237
0.5 | 0.354 | 0.01335 | -0.039 | 26.491
1 | 0.412 | 0.01363 | -0.039 | 30.248
1.5 | 0.471 | 0.0139 | -0.04 | 33.848
2 | 0.528 | 0.01426 | -0.04 | 37.027
2.5 | 0.585 | 0.0147 | -0.04 | 39.806
3 | 0.641 | 0.01503 | -0.041 | 42.673
3.5 | 0.697 | 0.01558 | -0.041 | 44.734
4 | 0.752 | 0.01621 | -0.041 | 46.427
4.5 | 0.807 | 0.0169 | -0.042 | 47.73
5 | 0.859 | 0.01773 | -0.042 | 48.443
5.5 | 0.91 | 0.01866 | -0.042 | 48.762
6 | 0.963 | 0.01941 | -0.043 | 49.631
6.5 | 1.023 | 0.01997 | -0.044 | 51.244
7 | 1.074 | 0.02485 | -0.045 | 43.213
7.5 | 1.117 | 0.02641 | -0.045 | 42.292
8 | 1.155 | 0.02818 | -0.045 | 40.988
8.5 | 1.01 | 0.05904 | -0.023 | 17.105
9 | 1.033 | 0.06419 | -0.021 | 16.1
9.5 | 1.05 | 0.06918 | -0.02 | 15.176
10 | 1.056 | 0.07503 | -0.019 | 14.08
10.5 | 1.054 | 0.08268 | -0.019 | 12.748
11 | 1.042 | 0.08898 | -0.018 | 11.706
11.5 | 1.019 | 0.09934 | -0.017 | 10.257
12 | 0.986 | 0.10719 | -0.015 | 9.198
12.5 | 0.943 | 0.11502 | -0.015 | 8.197
13 | 0.89 | 0.12768 | -0.014 | 6.97

## 14. Re 100k Mach 0.25 (2)
BIGFOIL.COM POLAR EXPORT
NACA64-512 a=0.0
NACA64-512 a=0.0 |  |  |  | Cl Max: | 1.2164 | at alpha= | 12 | deg
XFOIL ncrit=9 |  |  |  | L/D Max: | 51.5479 | at alpha= | 8 | deg
Re: | 100000 |  |  | Cd Min: | 0.24853 | at alpha= | -20 | deg
Mach: | 0.25 |  |  | Cl=0 at alpha= | -3.0336 | deg
|  |  |  | @ Cl=0.1, Cd= | 0.02225
|  |  |  | @ Cl=0.4, Cd= | 0.020312
|  |  |  | @ Cl=0.6, Cd= | 0.025718
alpha (deg) | Cl | Cd | Cm | Cl/Cd
-20 | -0.687 | 0.24853 | 0.0515 | -2.7643
-19.5 | -0.6654 | 0.24013 | 0.0483 | -2.771
-19 | -0.6458 | 0.23349 | 0.0443 | -2.7659
-18.5 | -0.6264 | 0.22694 | 0.0399 | -2.7602
-18 | -0.608 | 0.22083 | 0.0352 | -2.7532
-17.5 | -0.5956 | 0.21791 | 0.0289 | -2.7332
-17 | -0.5907 | 0.21697 | 0.0224 | -2.7225
-16.5 | -0.5556 | 0.20088 | 0.0216 | -2.7658
-16 | -0.534 | 0.19311 | 0.0188 | -2.7653
-15.5 | -0.5161 | 0.18645 | 0.0148 | -2.768
-15 | -0.5053 | 0.18196 | 0.0092 | -2.777
-14.5 | -0.5068 | 0.17998 | 0.0022 | -2.8159
-14 | -0.4721 | 0.166 | 0.0019 | -2.844
-13.5 | -0.4517 | 0.15835 | -0.0005 | -2.8525
-13 | -0.4373 | 0.15156 | -0.0042 | -2.8853
-12.5 | -0.4369 | 0.14701 | -0.0108 | -2.9719
-12 | -0.4438 | 0.14282 | -0.0187 | -3.1074
-11.5 | -0.3991 | 0.12996 | -0.0149 | -3.0709
-11 | -0.3942 | 0.12383 | -0.0202 | -3.1834
-10.5 | -0.4137 | 0.11966 | -0.031 | -3.4573
-10 | -0.3682 | 0.10842 | -0.0261 | -3.3961
-9.5 | -0.374 | 0.10231 | -0.0339 | -3.6556
-9 | -0.3585 | 0.0938 | -0.0357 | -3.822
-8.5 | -0.3547 | 0.08734 | -0.0404 | -4.0611
-8 | -0.4072 | 0.0854 | -0.0384 | -4.7681
-7.5 | -0.3919 | 0.0773 | -0.0445 | -5.0699
-7 | -0.3585 | 0.0668 | -0.0613 | -5.3668
-6.5 | -0.3201 | 0.05796 | -0.0704 | -5.5228
-6 | -0.2936 | 0.05157 | -0.0744 | -5.6932
-4.5 | -0.1557 | 0.03234 | -0.0752 | -4.8145
-4 | -0.1023 | 0.02921 | -0.0728 | -3.5022
-3.5 | -0.05 | 0.02647 | -0.0714 | -1.8889
-3 | 0.0036 | 0.0245 | -0.07 | 0.14694
-2.5 | 0.0537 | 0.0233 | -0.0684 | 2.3047
-2 | 0.098 | 0.02241 | -0.0659 | 4.373
-1.5 | 0.1282 | 0.01999 | -0.0618 | 6.4132
-1 | 0.3307 | 0.02034 | -0.0763 | 16.2586
-0.5 | 0.405 | 0.02031 | -0.0819 | 19.9409
0 | 0.4354 | 0.02085 | -0.0794 | 20.8825
0.5 | 0.4634 | 0.02149 | -0.0761 | 21.5635
1 | 0.4937 | 0.02196 | -0.0723 | 22.4818
1.5 | 0.5167 | 0.02297 | -0.0679 | 22.4946
2 | 0.5431 | 0.02404 | -0.0638 | 22.5915
2.5 | 0.5763 | 0.02513 | -0.0605 | 22.9327
3 | 0.6162 | 0.02612 | -0.0582 | 23.5911
3.5 | 0.6607 | 0.02696 | -0.0562 | 24.5067
4 | 0.7096 | 0.02753 | -0.0545 | 25.7755
4.5 | 0.7627 | 0.02774 | -0.0529 | 27.4946
5 | 0.8206 | 0.0275 | -0.0513 | 29.84
5.5 | 0.8598 | 0.02846 | -0.0487 | 30.2108
6 | 0.9273 | 0.02705 | -0.047 | 34.281
6.5 | 0.9851 | 0.02605 | -0.0446 | 37.8157
7 | 1.0477 | 0.02434 | -0.0421 | 43.0444
7.5 | 1.1044 | 0.02216 | -0.0383 | 49.8375
8 | 1.1356 | 0.02203 | -0.0332 | 51.5479
8.5 | 1.1427 | 0.02369 | -0.026 | 48.2355
9 | 1.1172 | 0.02772 | -0.0177 | 40.303
9.5 | 1.0943 | 0.03329 | -0.0124 | 32.8717
10 | 1.0941 | 0.0381 | -0.0086 | 28.7165
10.5 | 1.1186 | 0.04181 | -0.0055 | 26.7544
11 | 1.1671 | 0.04564 | -0.003 | 25.5719
11.5 | 1.191 | 0.05075 | -0.0008 | 23.468
12 | 1.2164 | 0.05776 | 0.0007 | 21.0596
12.5 | 1.1938 | 0.06528 | 0.002 | 18.2874
13 | 1.1605 | 0.07445 | 0.0011 | 15.5876
13.5 | 1.1198 | 0.08573 | -0.0024 | 13.0619
14 | 1.0733 | 0.09951 | -0.0089 | 10.7859
14.5 | 1.0252 | 0.11621 | -0.0184 | 8.822
15 | 0.9867 | 0.13428 | -0.0289 | 7.3481
15.5 | 0.9257 | 0.16684 | -0.0483 | 5.5484
16 | 0.8817 | 0.19776 | -0.0687 | 4.4584
16.5 | 0.8935 | 0.20642 | -0.073 | 4.3286
17 | 0.9183 | 0.2145 | -0.0746 | 4.2811

## 15. Re 100k Mach 0.50 (1)
BIGFOIL.COM POLAR EXPORT
NACA64-512 a=0.0
NACA64-512 a=0.0 |  |  |  | Cl Max: | 1.192 | at alpha= | 20 | deg
JavaFoil+Calcfoil stall+Eppler ext transition |  |  |  | L/D Max: | 46.35 | at alpha= | 6 | deg
Re: | 100000 |  |  | Cd Min: | 0.01461 | at alpha= | 0.5 | deg
Mach: | 0.5 |  |  | Cl=0 at alpha= | -2.4364 | deg
|  |  |  | @ Cl=0.1, Cd= | 0.034848
|  |  |  | @ Cl=0.4, Cd= | 0.014672
|  |  |  | @ Cl=0.6, Cd= | 0.016121
alpha (deg) | Cl | Cd | Cm | Cl/Cd
-20 | -0.965 | 0.33243 | -0.015 | -2.902
-19.5 | -0.938 | 0.31538 | -0.015 | -2.974
-19 | -0.911 | 0.3068 | -0.015 | -2.97
-18.5 | -0.884 | 0.3124 | -0.015 | -2.831
-18 | -0.857 | 0.30717 | -0.015 | -2.791
-17.5 | -0.83 | 0.30189 | -0.015 | -2.751
-17 | -0.801 | 0.28387 | -0.015 | -2.822
-16.5 | -0.774 | 0.28413 | -0.015 | -2.723
-16 | -0.747 | 0.26883 | -0.015 | -2.778
-15.5 | -0.72 | 0.2642 | -0.015 | -2.724
-15 | -0.692 | 0.25975 | -0.015 | -2.666
-14.5 | -0.665 | 0.2414 | -0.015 | -2.755
-14 | -0.637 | 0.23939 | -0.015 | -2.659
-13.5 | -0.609 | 0.23451 | -0.014 | -2.596
-13 | -0.581 | 0.22284 | -0.015 | -2.609
-12.5 | -0.554 | 0.22158 | -0.015 | -2.501
-12 | -0.527 | 0.21815 | -0.015 | -2.415
-11.5 | -0.499 | 0.2158 | -0.015 | -2.314
-11 | -0.472 | 0.2185 | -0.015 | -2.16
-10.5 | -0.445 | 0.18771 | -0.016 | -2.368
-10 | -0.416 | 0.17749 | -0.014 | -2.344
-9.5 | -0.389 | 0.17309 | -0.015 | -2.245
-9 | -0.361 | 0.1612 | -0.015 | -2.24
-8.5 | -0.334 | 0.15807 | -0.015 | -2.111
-8 | -0.306 | 0.15516 | -0.015 | -1.973
-7.5 | -0.279 | 0.15242 | -0.015 | -1.828
-7 | -0.251 | 0.14318 | -0.013 | -1.751
-6.5 | -0.223 | 0.24976 | -0.015 | -0.894
-6 | -0.196 | 0.12074 | -0.012 | -1.62
-5.5 | -0.27 | 0.06337 | -0.013 | -4.266
-5 | -0.252 | 0.05327 | -0.015 | -4.727
-4.5 | -0.213 | 0.04745 | -0.016 | -4.495
-4 | -0.166 | 0.04396 | -0.016 | -3.769
-3.5 | -0.115 | 0.04114 | -0.017 | -2.786
-3 | -0.062 | 0.03862 | -0.018 | -1.596
-2.5 | -0.007 | 0.03694 | -0.018 | -0.2
-2 | 0.048 | 0.03569 | -0.018 | 1.332
-1.5 | 0.103 | 0.0348 | -0.019 | 2.957
-1 | 0.159 | 0.03394 | -0.02 | 4.676
-0.5 | 0.266 | 0.01504 | -0.042 | 17.696
0 | 0.326 | 0.01561 | -0.043 | 20.848
0.5 | 0.39 | 0.01461 | -0.043 | 26.687
1 | 0.454 | 0.01501 | -0.043 | 30.271
1.5 | 0.518 | 0.01542 | -0.044 | 33.61
2 | 0.582 | 0.01599 | -0.044 | 36.372
2.5 | 0.644 | 0.01644 | -0.044 | 39.156
3 | 0.706 | 0.01713 | -0.045 | 41.185
3.5 | 0.767 | 0.01792 | -0.045 | 42.808
4 | 0.827 | 0.01887 | -0.045 | 43.836
4.5 | 0.886 | 0.01988 | -0.046 | 44.552
5 | 0.942 | 0.02101 | -0.046 | 44.857
5.5 | 1.001 | 0.02199 | -0.047 | 45.523
6 | 1.067 | 0.02302 | -0.048 | 46.35
6.5 | 1.115 | 0.02919 | -0.049 | 38.201
7 | 1.153 | 0.03138 | -0.049 | 36.729
7.5 | 1.011 | 0.05673 | -0.024 | 17.821
8 | 1.016 | 0.06306 | -0.021 | 16.109
8.5 | 0.979 | 0.07345 | -0.019 | 13.33
9 | 0.615 | 0.12469 | -0.016 | 4.93
9.5 | 0.641 | 0.15305 | -0.019 | 4.19
10 | 0.667 | 0.16928 | -0.019 | 3.942
10.5 | 0.694 | 0.18557 | -0.022 | 3.741
11 | 0.72 | 0.18893 | -0.022 | 3.812
11.5 | 0.746 | 0.19702 | -0.023 | 3.788
12 | 0.773 | 0.22214 | -0.026 | 3.481
12.5 | 0.799 | 0.22776 | -0.026 | 3.508
13 | 0.825 | 0.2306 | -0.027 | 3.577
13.5 | 0.852 | 0.24976 | -0.029 | 3.412
14 | 0.878 | 0.24348 | -0.029 | 3.605
14.5 | 0.904 | 0.2652 | -0.03 | 3.407
15 | 0.931 | 0.28798 | -0.032 | 3.233
15.5 | 0.956 | 0.28235 | -0.033 | 3.387
16 | 0.982 | 0.29954 | -0.033 | 3.279
16.5 | 1.01 | 0.30235 | -0.035 | 3.34
17 | 1.035 | 0.3114 | -0.036 | 3.324
17.5 | 1.061 | 0.32361 | -0.036 | 3.277
18 | 1.089 | 0.33865 | -0.038 | 3.215
18.5 | 1.114 | 0.34964 | -0.039 | 3.186
19 | 1.139 | 0.34782 | -0.039 | 3.274
19.5 | 1.164 | 0.36436 | -0.04 | 3.195
20 | 1.192 | 0.38701 | -0.041 | 3.081

## 16. Re 100k Mach 0.50 (2)
BIGFOIL.COM POLAR EXPORT
NACA64-512 a=0.0
NACA64-512 a=0.0 |  |  |  | Cl Max: | 1.1075 | at alpha= | 8 | deg
XFOIL ncrit=9 |  |  |  | L/D Max: | 34.5554 | at alpha= | 8 | deg
Re: | 100000 |  |  | Cd Min: | 0.26796 | at alpha= | -20 | deg
Mach: | 0.5 |  |  | Cl=0 at alpha= | -2.7906 | deg
|  |  |  | @ Cl=0.1, Cd= | 0.026221
|  |  |  | @ Cl=0.4, Cd= | 0.024563
|  |  |  | @ Cl=0.6, Cd= | 0.033498
alpha (deg) | Cl | Cd | Cm | Cl/Cd
-20 | -0.7407 | 0.26796 | 0.0635 | -2.7642
-19.5 | -0.7171 | 0.26035 | 0.058 | -2.7544
-19 | -0.6947 | 0.25404 | 0.0518 | -2.7346
-18.5 | -0.6781 | 0.25208 | 0.0442 | -2.69
-18 | -0.6541 | 0.24232 | 0.0392 | -2.6993
-17.5 | -0.6233 | 0.22898 | 0.0365 | -2.7221
-17 | -0.5986 | 0.22073 | 0.0319 | -2.7119
-16.5 | -0.5751 | 0.21314 | 0.0269 | -2.6982
-16 | -0.5579 | 0.20877 | 0.0202 | -2.6723
-15.5 | -0.5536 | 0.20879 | 0.0124 | -2.6515
-15 | -0.5095 | 0.19036 | 0.0117 | -2.6765
-14.5 | -0.4852 | 0.18217 | 0.0079 | -2.6634
-14 | -0.4645 | 0.17491 | 0.003 | -2.6557
-13.5 | -0.4583 | 0.17193 | -0.0042 | -2.6656
-13 | -0.4365 | 0.1623 | -0.0083 | -2.6895
-12 | -0.3937 | 0.14635 | -0.0156 | -2.6901
-11.5 | -0.3807 | 0.13864 | -0.0206 | -2.746
-11 | -0.3519 | 0.12968 | -0.0224 | -2.7136
-10.5 | -0.3541 | 0.12516 | -0.0302 | -2.8292
-10 | -0.3246 | 0.11511 | -0.0316 | -2.8199
-9.5 | -0.3172 | 0.10907 | -0.0374 | -2.9082
-9 | -0.296 | 0.10107 | -0.0395 | -2.9287
-8.5 | -0.3342 | 0.09976 | -0.0423 | -3.35
-8 | -0.3047 | 0.09157 | -0.045 | -3.3275
-7 | -0.2296 | 0.07292 | -0.0683 | -3.1487
-6.5 | -0.2152 | 0.06588 | -0.0753 | -3.2665
-6 | -0.2152 | 0.06064 | -0.076 | -3.5488
-5.5 | -0.1919 | 0.05709 | -0.0687 | -3.3614
-4.5 | -0.1667 | 0.03914 | -0.0852 | -4.2591
-4 | -0.1257 | 0.03516 | -0.082 | -3.5751
-3.5 | -0.0756 | 0.03194 | -0.0792 | -2.3669
-3 | -0.0235 | 0.02928 | -0.077 | -0.8026
-2.5 | 0.0326 | 0.02749 | -0.0749 | 1.1859
-2 | 0.0858 | 0.02642 | -0.0725 | 3.2475
-1.5 | 0.1329 | 0.02576 | -0.0692 | 5.1592
-1 | 0.1777 | 0.02377 | -0.0664 | 7.4758
-0.5 | 0.3921 | 0.0245 | -0.0814 | 16.0041
0 | 0.4629 | 0.02506 | -0.0858 | 18.4717
0.5 | 0.4746 | 0.02624 | -0.08 | 18.0869
1 | 0.4748 | 0.02761 | -0.0722 | 17.1967
1.5 | 0.4746 | 0.02906 | -0.0638 | 16.3317
2 | 0.4955 | 0.03054 | -0.0585 | 16.2246
2.5 | 0.5337 | 0.03195 | -0.0554 | 16.7042
3 | 0.581 | 0.03318 | -0.0532 | 17.5105
3.5 | 0.6359 | 0.0341 | -0.0513 | 18.6481
4 | 0.6499 | 0.03693 | -0.0471 | 17.5982
4.5 | 0.7118 | 0.03746 | -0.0454 | 19.0016
5 | 0.7371 | 0.03981 | -0.0417 | 18.5154
5.5 | 0.8094 | 0.03927 | -0.0394 | 20.6112
6 | 0.8451 | 0.04075 | -0.0356 | 20.7387
7 | 0.9757 | 0.03784 | -0.0266 | 25.7849
7.5 | 1.0808 | 0.03177 | -0.0199 | 34.0195
8 | 1.1075 | 0.03205 | -0.0129 | 34.5554
8.5 | 1.0927 | 0.03697 | -0.0081 | 29.5564
9 | 1.0756 | 0.04324 | -0.0049 | 24.8751
9.5 | 1.0728 | 0.04918 | -0.0021 | 21.8137
10 | 1.0853 | 0.05472 | 0.0009 | 19.8337
10.5 | 1.087 | 0.06194 | 0.0019 | 17.5492
11 | 1.0689 | 0.07187 | -0.0001 | 14.8727
11.5 | 1.0474 | 0.08272 | -0.0037 | 12.662
12 | 1.0111 | 0.09658 | -0.0107 | 10.469
12.5 | 0.966 | 0.11386 | -0.0216 | 8.4841
13 | 0.9287 | 0.13272 | -0.0337 | 6.9974

## 17. Re 250k Mach 0.00 (1)
BIGFOIL.COM POLAR EXPORT
NACA64-512 a=0.0
NACA64-512 a=0.0 |  |  |  | Cl Max: | 1.261 | at alpha= | 10.5 | deg
JavaFoil+Calcfoil stall+Eppler ext transition |  |  |  | L/D Max: | 83.095 | at alpha= | 6 | deg
Re: | 250000 |  |  | Cd Min: | 0.00913 | at alpha= | 1.5 | deg
Mach: | 0 |  |  | Cl=0 at alpha= | -2.4474 | deg
|  |  |  | @ Cl=0.1, Cd= | 0.011091
|  |  |  | @ Cl=0.4, Cd= | 0.0092024
|  |  |  | @ Cl=0.6, Cd= | 0.0093129
alpha (deg) | Cl | Cd | Cm | Cl/Cd
-16.5 | -0.448 | 0.19024 | -0.009 | -2.355
-16 | -0.463 | 0.17825 | -0.009 | -2.597
-15.5 | -0.478 | 0.16631 | -0.009 | -2.871
-15 | -0.491 | 0.1538 | -0.009 | -3.195
-14.5 | -0.504 | 0.15751 | -0.009 | -3.202
-14 | -0.516 | 0.1398 | -0.009 | -3.692
-13.5 | -0.526 | 0.13358 | -0.009 | -3.941
-13 | -0.535 | 0.1233 | -0.009 | -4.338
-12.5 | -0.541 | 0.11647 | -0.009 | -4.647
-12 | -0.545 | 0.10519 | -0.01 | -5.183
-11.5 | -0.546 | 0.098 | -0.01 | -5.573
-11 | -0.544 | 0.09307 | -0.01 | -5.844
-10.5 | -0.538 | 0.08591 | -0.01 | -6.265
-10 | -0.529 | 0.07722 | -0.011 | -6.853
-9.5 | -0.516 | 0.07502 | -0.011 | -6.879
-9 | -0.499 | 0.06843 | -0.012 | -7.293
-8.5 | -0.478 | 0.06307 | -0.012 | -7.581
-8 | -0.453 | 0.05891 | -0.013 | -7.696
-7.5 | -0.425 | 0.05528 | -0.013 | -7.687
-7 | -0.393 | 0.05131 | -0.013 | -7.657
-6.5 | -0.358 | 0.04776 | -0.014 | -7.49
-6 | -0.32 | 0.04501 | -0.014 | -7.107
-5.5 | -0.28 | 0.04245 | -0.014 | -6.585
-5 | -0.237 | 0.04016 | -0.014 | -5.902
-4.5 | -0.193 | 0.03818 | -0.015 | -5.054
-4 | -0.147 | 0.03639 | -0.015 | -4.05
-3.5 | -0.101 | 0.03469 | -0.015 | -2.91
-3 | -0.054 | 0.03337 | -0.016 | -1.616
-2.5 | -0.006 | 0.03217 | -0.017 | -0.2
-2 | 0.051 | 0.01114 | -0.036 | 4.616
-1.5 | 0.111 | 0.01108 | -0.037 | 10.02
-1 | 0.171 | 0.01104 | -0.037 | 15.47
-0.5 | 0.231 | 0.01095 | -0.038 | 21.057
0 | 0.291 | 0.01095 | -0.038 | 26.568
0.5 | 0.35 | 0.00916 | -0.039 | 38.214
1 | 0.409 | 0.00921 | -0.039 | 44.426
1.5 | 0.468 | 0.00913 | -0.04 | 51.276
2 | 0.527 | 0.00928 | -0.04 | 56.803
2.5 | 0.585 | 0.00915 | -0.041 | 63.962
3 | 0.643 | 0.00978 | -0.041 | 65.728
3.5 | 0.699 | 0.01 | -0.041 | 69.939
4 | 0.755 | 0.01024 | -0.042 | 73.734
4.5 | 0.81 | 0.01042 | -0.042 | 77.752
5 | 0.864 | 0.01075 | -0.043 | 80.379
5.5 | 0.916 | 0.01115 | -0.043 | 82.183
6 | 0.967 | 0.01164 | -0.043 | 83.095
6.5 | 1.018 | 0.01226 | -0.044 | 83.019
7 | 1.057 | 0.01874 | -0.044 | 56.383
7.5 | 1.101 | 0.02002 | -0.044 | 55.002
8 | 1.142 | 0.02122 | -0.044 | 53.813
8.5 | 1.178 | 0.02253 | -0.045 | 52.291
9 | 1.21 | 0.0241 | -0.045 | 50.219
9.5 | 1.235 | 0.02568 | -0.045 | 48.099
10 | 1.252 | 0.02755 | -0.046 | 45.44
10.5 | 1.261 | 0.0294 | -0.046 | 42.874
11 | 1.251 | 0.03329 | -0.046 | 37.58
11.5 | 1.082 | 0.07991 | -0.023 | 13.544
12 | 1.075 | 0.08585 | -0.021 | 12.526
12.5 | 1.064 | 0.09201 | -0.021 | 11.568
13 | 1.049 | 0.09964 | -0.02 | 10.524
13.5 | 1.029 | 0.10621 | -0.021 | 9.686
14 | 1.004 | 0.11388 | -0.02 | 8.815
14.5 | 0.976 | 0.1205 | -0.019 | 8.097
15 | 0.945 | 0.13318 | -0.019 | 7.095
15.5 | 0.911 | 0.14328 | -0.016 | 6.361

## 18. Re 250k Mach 0.00 (2)
BIGFOIL.COM POLAR EXPORT
NACA64-512 a=0.0
NACA64-512 a=0.0 |  |  |  | Cl Max: | 1.2562 | at alpha= | 14 | deg
XFOIL ncrit=9 |  |  |  | L/D Max: | 86.0343 | at alpha= | 7 | deg
Re: | 250000 |  |  | Cd Min: | 0.24332 | at alpha= | -20 | deg
Mach: | 0 |  |  | Cl=0 at alpha= | -2.7291 | deg
|  |  |  | @ Cl=0.1, Cd= | 0.012947
|  |  |  | @ Cl=0.4, Cd= | 0.010431
|  |  |  | @ Cl=0.6, Cd= | 0.010603
alpha (deg) | Cl | Cd | Cm | Cl/Cd
-20 | -0.6788 | 0.24332 | 0.0509 | -2.7897
-19.5 | -0.6594 | 0.23515 | 0.0476 | -2.8042
-19 | -0.6404 | 0.22834 | 0.0443 | -2.8046
-18.5 | -0.6221 | 0.22202 | 0.0404 | -2.802
-18 | -0.6043 | 0.21557 | 0.0364 | -2.8033
-17.5 | -0.5867 | 0.2089 | 0.0322 | -2.8085
-17 | -0.576 | 0.20394 | 0.0256 | -2.8244
-16.5 | -0.5634 | 0.19708 | 0.0208 | -2.8587
-16 | -0.5376 | 0.18791 | 0.0198 | -2.8609
-15.5 | -0.5203 | 0.1812 | 0.0165 | -2.8714
-15 | -0.5041 | 0.17442 | 0.0128 | -2.8902
-14.5 | -0.4889 | 0.16737 | 0.0089 | -2.9211
-14 | -0.4818 | 0.16095 | 0.0029 | -2.9935
-13.5 | -0.4761 | 0.15404 | -0.003 | -3.0908
-13 | -0.458 | 0.14463 | -0.0046 | -3.1667
-12.5 | -0.4384 | 0.13767 | -0.0061 | -3.1844
-12 | -0.4253 | 0.13073 | -0.0093 | -3.2533
-11.5 | -0.4165 | 0.12324 | -0.0139 | -3.3796
-11 | -0.4163 | 0.11554 | -0.0217 | -3.6031
-10.5 | -0.4135 | 0.10711 | -0.0285 | -3.8605
-10 | -0.4033 | 0.09779 | -0.0295 | -4.1241
-9.5 | -0.3882 | 0.09133 | -0.0314 | -4.2505
-9 | -0.38 | 0.08374 | -0.0368 | -4.5379
-8.5 | -0.3663 | 0.07198 | -0.0536 | -5.0889
-8 | -0.3909 | 0.06418 | -0.0588 | -6.0907
-7.5 | -0.4 | 0.0564 | -0.0582 | -7.0922
-7 | -0.3785 | 0.04968 | -0.0576 | -7.6188
-6.5 | -0.3517 | 0.04448 | -0.0568 | -7.9069
-6 | -0.3232 | 0.03788 | -0.0554 | -8.5322
-5.5 | -0.2829 | 0.03402 | -0.0544 | -8.3157
-5 | -0.2413 | 0.02996 | -0.0534 | -8.0541
-4.5 | -0.1882 | 0.02282 | -0.0501 | -8.2472
-4 | -0.1351 | 0.01942 | -0.0491 | -6.9567
-3.5 | -0.0811 | 0.01719 | -0.0484 | -4.7179
-3 | -0.0285 | 0.01536 | -0.0477 | -1.8555
-2.5 | 0.0241 | 0.01429 | -0.0469 | 1.6865
-2 | 0.0761 | 0.01325 | -0.0463 | 5.7434
-1.5 | 0.1297 | 0.01257 | -0.046 | 10.3182
-1 | 0.1632 | 0.01 | -0.0419 | 16.32
-0.5 | 0.2086 | 0.01005 | -0.0385 | 20.7562
0 | 0.2509 | 0.01022 | -0.034 | 24.5499
0.5 | 0.3184 | 0.01037 | -0.0356 | 30.704
1 | 0.3985 | 0.01043 | -0.0409 | 38.2071
1.5 | 0.4822 | 0.01047 | -0.0472 | 46.0554
2 | 0.5656 | 0.01051 | -0.0536 | 53.8154
2.5 | 0.6098 | 0.01063 | -0.0521 | 57.3659
3 | 0.6528 | 0.0108 | -0.0502 | 60.4444
3.5 | 0.6988 | 0.01103 | -0.0488 | 63.3545
4 | 0.7479 | 0.01125 | -0.0478 | 66.48
4.5 | 0.7992 | 0.01145 | -0.0471 | 69.7991
5 | 0.8512 | 0.01161 | -0.0466 | 73.3161
5.5 | 0.9033 | 0.01172 | -0.046 | 77.0734
6 | 0.9551 | 0.01187 | -0.0454 | 80.4634
6.5 | 1.0043 | 0.01192 | -0.0443 | 84.2534
7 | 1.0522 | 0.01223 | -0.0432 | 86.0343
7.5 | 1.0944 | 0.013 | -0.0414 | 84.1846
8 | 1.1244 | 0.01472 | -0.0384 | 76.3859
8.5 | 1.1423 | 0.01714 | -0.0341 | 66.6453
9 | 1.1405 | 0.0202 | -0.0275 | 56.4604
9.5 | 1.1388 | 0.02349 | -0.0219 | 48.4802
10 | 1.1453 | 0.02678 | -0.0183 | 42.767
10.5 | 1.156 | 0.0301 | -0.0156 | 38.4053
11 | 1.1588 | 0.03438 | -0.0127 | 33.7056
11.5 | 1.1778 | 0.03745 | -0.011 | 31.4499
12 | 1.1935 | 0.04098 | -0.0093 | 29.124
12.5 | 1.214 | 0.04461 | -0.0072 | 27.2136
13 | 1.2318 | 0.04836 | -0.006 | 25.4715
13.5 | 1.2524 | 0.05264 | -0.0047 | 23.7918
14 | 1.2562 | 0.05814 | -0.0042 | 21.6065
14.5 | 1.2559 | 0.06447 | -0.0042 | 19.4804
15 | 1.2495 | 0.07174 | -0.0051 | 17.4171
15.5 | 1.2386 | 0.07982 | -0.0071 | 15.5174
16 | 1.227 | 0.08858 | -0.0098 | 13.8519
16.5 | 1.193 | 0.10179 | -0.0152 | 11.7202
17.5 | 1.1206 | 0.13256 | -0.0334 | 8.4535
18 | 0.9426 | 0.21024 | -0.0751 | 4.4834
18.5 | 0.9507 | 0.22071 | -0.0797 | 4.3075
19 | 0.9513 | 0.23164 | -0.089 | 4.1068

## 19. Re 250k Mach 0.10 (1)
BIGFOIL.COM POLAR EXPORT
NACA64-512 a=0.0
NACA64-512 a=0.0 |  |  |  | Cl Max: | 1.258 | at alpha= | 10.5 | deg
JavaFoil+Calcfoil stall+Eppler ext transition |  |  |  | L/D Max: | 82.813 | at alpha= | 6 | deg
Re: | 250000 |  |  | Cd Min: | 0.00916 | at alpha= | 0.5 | deg
Mach: | 0.1 |  |  | Cl=0 at alpha= | -2.4375 | deg
|  |  |  | @ Cl=0.1, Cd= | 0.014524
|  |  |  | @ Cl=0.4, Cd= | 0.0092495
|  |  |  | @ Cl=0.6, Cd= | 0.0096831
alpha (deg) | Cl | Cd | Cm | Cl/Cd
-16.5 | -0.403 | 0.1954 | -0.009 | -2.061
-16 | -0.42 | 0.18498 | -0.009 | -2.272
-15.5 | -0.437 | 0.17176 | -0.009 | -2.547
-15 | -0.454 | 0.15778 | -0.009 | -2.878
-14.5 | -0.47 | 0.15064 | -0.009 | -3.121
-14 | -0.485 | 0.13965 | -0.009 | -3.473
-13.5 | -0.498 | 0.141 | -0.009 | -3.534
-13 | -0.51 | 0.12996 | -0.009 | -3.924
-12.5 | -0.52 | 0.11988 | -0.009 | -4.334
-12 | -0.526 | 0.10589 | -0.009 | -4.972
-11.5 | -0.531 | 0.1 | -0.01 | -5.306
-11 | -0.531 | 0.09353 | -0.009 | -5.677
-10.5 | -0.528 | 0.08747 | -0.01 | -6.038
-10 | -0.521 | 0.07841 | -0.011 | -6.649
-9.5 | -0.51 | 0.07413 | -0.011 | -6.883
-9 | -0.495 | 0.0697 | -0.012 | -7.102
-8.5 | -0.476 | 0.06408 | -0.012 | -7.422
-8 | -0.452 | 0.05874 | -0.013 | -7.696
-7.5 | -0.424 | 0.05525 | -0.013 | -7.682
-7 | -0.393 | 0.0519 | -0.013 | -7.573
-6.5 | -0.358 | 0.04802 | -0.014 | -7.464
-6 | -0.321 | 0.04516 | -0.014 | -7.101
-5.5 | -0.28 | 0.04266 | -0.014 | -6.574
-5 | -0.238 | 0.04021 | -0.015 | -5.919
-4.5 | -0.194 | 0.03821 | -0.015 | -5.073
-4 | -0.148 | 0.0364 | -0.015 | -4.068
-3.5 | -0.101 | 0.03466 | -0.016 | -2.927
-3 | -0.054 | 0.03343 | -0.016 | -1.621
-2.5 | -0.006 | 0.03221 | -0.017 | -0.201
-2 | 0.042 | 0.03117 | -0.018 | 1.337
-1.5 | 0.112 | 0.01108 | -0.037 | 10.069
-1 | 0.172 | 0.01104 | -0.037 | 15.546
-0.5 | 0.232 | 0.011 | -0.038 | 21.08
0 | 0.292 | 0.011 | -0.038 | 26.574
0.5 | 0.352 | 0.00916 | -0.039 | 38.367
1 | 0.411 | 0.00927 | -0.039 | 44.367
1.5 | 0.47 | 0.00918 | -0.04 | 51.224
2 | 0.53 | 0.00928 | -0.04 | 57.057
2.5 | 0.588 | 0.00965 | -0.041 | 60.95
3 | 0.646 | 0.00981 | -0.041 | 65.808
3.5 | 0.702 | 0.01003 | -0.042 | 70.009
4 | 0.759 | 0.01029 | -0.042 | 73.711
4.5 | 0.814 | 0.01048 | -0.042 | 77.652
5 | 0.867 | 0.01083 | -0.043 | 80.112
5.5 | 0.92 | 0.01122 | -0.043 | 81.96
6 | 0.972 | 0.01173 | -0.043 | 82.813
6.5 | 1.022 | 0.01238 | -0.044 | 82.545
7 | 1.061 | 0.01893 | -0.044 | 56.048
7.5 | 1.105 | 0.02021 | -0.044 | 54.673
8 | 1.145 | 0.02146 | -0.045 | 53.377
8.5 | 1.181 | 0.02279 | -0.045 | 51.844
9 | 1.213 | 0.02445 | -0.045 | 49.584
9.5 | 1.236 | 0.02601 | -0.046 | 47.534
10 | 1.251 | 0.02792 | -0.046 | 44.816
10.5 | 1.258 | 0.03007 | -0.046 | 41.842
11 | 1.078 | 0.07519 | -0.023 | 14.335
11.5 | 1.074 | 0.08151 | -0.021 | 13.18
12 | 1.066 | 0.08712 | -0.021 | 12.238
12.5 | 1.052 | 0.09355 | -0.02 | 11.241
13 | 1.032 | 0.101 | -0.019 | 10.218
13.5 | 1.007 | 0.10769 | -0.019 | 9.356
14 | 0.979 | 0.11614 | -0.019 | 8.429
14.5 | 0.946 | 0.12303 | -0.019 | 7.69
15 | 0.911 | 0.13639 | -0.018 | 6.677
15.5 | 0.873 | 0.14049 | -0.016 | 6.211

## 20. Re 250k Mach 0.10 (2)
BIGFOIL.COM POLAR EXPORT
NACA64-512 a=0.0
NACA64-512 a=0.0 |  |  |  | Cl Max: | 1.2491 | at alpha= | 13.5 | deg
XFOIL ncrit=9 |  |  |  | L/D Max: | 145.986 | at alpha= | -0.5 | deg
Re: | 250000 |  |  | Cd Min: | 0.23572 | at alpha= | -19.5 | deg
Mach: | 0.1 |  |  | Cl=0 at alpha= | -2.6943 | deg
|  |  |  | @ Cl=0.1, Cd= | 0.0026331
|  |  |  | @ Cl=0.4, Cd= | 0.010481
|  |  |  | @ Cl=0.6, Cd= | 0.010651
alpha (deg) | Cl | Cd | Cm | Cl/Cd
-19.5 | -0.6609 | 0.23572 | 0.0481 | -2.8038
-19 | -0.6419 | 0.22901 | 0.0447 | -2.8029
-18.5 | -0.6235 | 0.22265 | 0.0408 | -2.8004
-18 | -0.6055 | 0.21615 | 0.0367 | -2.8013
-17.5 | -0.5877 | 0.20945 | 0.0324 | -2.8059
-17 | -0.5773 | 0.20464 | 0.0257 | -2.8211
-16.5 | -0.5605 | 0.19659 | 0.0218 | -2.8511
-16 | -0.5377 | 0.18842 | 0.0201 | -2.8537
-15.5 | -0.5204 | 0.18169 | 0.0166 | -2.8642
-15 | -0.504 | 0.17487 | 0.013 | -2.8821
-14.5 | -0.4886 | 0.1678 | 0.009 | -2.9118
-14 | -0.4823 | 0.16154 | 0.0028 | -2.9856
-13.5 | -0.4757 | 0.15458 | -0.003 | -3.0774
-13 | -0.4553 | 0.14508 | -0.0041 | -3.1383
-12.5 | -0.4367 | 0.13816 | -0.006 | -3.1608
-12 | -0.4237 | 0.13116 | -0.0093 | -3.2304
-11.5 | -0.4155 | 0.12368 | -0.0142 | -3.3595
-11 | -0.4149 | 0.11605 | -0.0219 | -3.5752
-10.5 | -0.4114 | 0.10766 | -0.0286 | -3.8213
-10 | -0.3981 | 0.09868 | -0.0287 | -4.0343
-9.5 | -0.3838 | 0.09206 | -0.0311 | -4.169
-9 | -0.3757 | 0.08437 | -0.0367 | -4.453
-8.5 | -0.3613 | 0.07257 | -0.0536 | -4.9786
-8 | -0.3896 | 0.06507 | -0.0591 | -5.9874
-7.5 | -0.3995 | 0.05659 | -0.0586 | -7.0596
-7 | -0.3764 | 0.05043 | -0.0579 | -7.4638
-6.5 | -0.3507 | 0.04508 | -0.0572 | -7.7795
-6 | -0.3232 | 0.03838 | -0.0559 | -8.4211
-5.5 | -0.2834 | 0.03435 | -0.0549 | -8.2504
-5 | -0.242 | 0.03023 | -0.0538 | -8.0053
-4.5 | -0.1874 | 0.01007 | -0.0475 | -18.6097
-4 | -0.1368 | 0.00688 | -0.047 | -19.8837
-3.5 | -0.0841 | 0.00528 | -0.0463 | -15.928
-3 | -0.0321 | 0.00413 | -0.0456 | -7.7724
-2.5 | 0.0204 | 0.00344 | -0.0451 | 5.9302
-2 | 0.0719 | 0.00283 | -0.0446 | 25.4064
-1.5 | 0.1247 | 0.00246 | -0.0443 | 50.6911
-1 | 0.1617 | 0.00145 | -0.0413 | 111.5172
-0.5 | 0.2073 | 0.00142 | -0.0383 | 145.9859
0 | 0.2529 | 0.01025 | -0.0344 | 24.6732
0.5 | 0.3188 | 0.01041 | -0.0356 | 30.6244
1 | 0.3989 | 0.01048 | -0.0407 | 38.063
1.5 | 0.4833 | 0.01052 | -0.0471 | 45.9411
2 | 0.5674 | 0.01056 | -0.0535 | 53.7311
2.5 | 0.6137 | 0.01069 | -0.0525 | 57.4088
3 | 0.657 | 0.01086 | -0.0505 | 60.4972
3.5 | 0.703 | 0.01108 | -0.049 | 63.4477
4 | 0.7523 | 0.01131 | -0.048 | 66.5164
4.5 | 0.8038 | 0.01151 | -0.0473 | 69.8349
5 | 0.8562 | 0.01167 | -0.0467 | 73.3676
5.5 | 0.9087 | 0.01178 | -0.046 | 77.1392
6 | 0.9605 | 0.01193 | -0.0454 | 80.5113
6.5 | 1.0101 | 0.01199 | -0.0442 | 84.2452
7 | 1.0579 | 0.01233 | -0.043 | 85.7989
7.5 | 1.0991 | 0.01319 | -0.041 | 83.3283
8 | 1.1277 | 0.015 | -0.0377 | 75.18
8.5 | 1.1428 | 0.01753 | -0.0331 | 65.1911
9 | 1.1376 | 0.02069 | -0.026 | 54.9831
9.5 | 1.1356 | 0.02415 | -0.0208 | 47.0228
10 | 1.1423 | 0.02756 | -0.0173 | 41.4478
10.5 | 1.1538 | 0.03091 | -0.0148 | 37.3277
11 | 1.1573 | 0.03523 | -0.0119 | 32.8498
11.5 | 1.176 | 0.0384 | -0.0103 | 30.625
12 | 1.192 | 0.04202 | -0.0085 | 28.3674
12.5 | 1.2123 | 0.04574 | -0.0065 | 26.5042
13 | 1.2294 | 0.04969 | -0.0053 | 24.7414
13.5 | 1.2491 | 0.05467 | -0.0038 | 22.848
14 | 1.2478 | 0.0603 | -0.0037 | 20.6932
14.5 | 1.2433 | 0.06729 | -0.0041 | 18.4767
15 | 1.2316 | 0.07552 | -0.0056 | 16.3083
15.5 | 1.2161 | 0.08465 | -0.0084 | 14.3662
16 | 1.1974 | 0.09473 | -0.0126 | 12.6401
16.5 | 1.1718 | 0.10694 | -0.0185 | 10.9575
17 | 1.1371 | 0.12199 | -0.027 | 9.3213
17.5 | 0.9434 | 0.19424 | -0.0688 | 4.8569
18 | 0.9436 | 0.21178 | -0.0762 | 4.4556
18.5 | 0.737 | 0.20614 | -0.0729 | 3.5752

## 21. Re 250k Mach 0.25 (1)
BIGFOIL.COM POLAR EXPORT
NACA64-512 a=0.0
NACA64-512 a=0.0 |  |  |  | Cl Max: | 1.24 | at alpha= | 10 | deg
JavaFoil+Calcfoil stall+Eppler ext transition |  |  |  | L/D Max: | 80.909 | at alpha= | 6 | deg
Re: | 250000 |  |  | Cd Min: | 0.00892 | at alpha= | 2 | deg
Mach: | 0.25 |  |  | Cl=0 at alpha= | -2.43 | deg
|  |  |  | @ Cl=0.1, Cd= | 0.015425
|  |  |  | @ Cl=0.4, Cd= | 0.009238
|  |  |  | @ Cl=0.6, Cd= | 0.009775
alpha (deg) | Cl | Cd | Cm | Cl/Cd
-14.5 | -0.07 | 0.19325 | -0.01 | -0.361
-14 | -0.168 | 0.17746 | -0.01 | -0.949
-13.5 | -0.228 | 0.16117 | -0.01 | -1.417
-13 | -0.277 | 0.15443 | -0.01 | -1.796
-12.5 | -0.32 | 0.13374 | -0.01 | -2.396
-12 | -0.358 | 0.12656 | -0.01 | -2.83
-11.5 | -0.391 | 0.11232 | -0.01 | -3.479
-11 | -0.417 | 0.11697 | -0.01 | -3.569
-10.5 | -0.438 | 0.10329 | -0.009 | -4.24
-10 | -0.452 | 0.09174 | -0.01 | -4.924
-9.5 | -0.459 | 0.08319 | -0.01 | -5.514
-9 | -0.458 | 0.07652 | -0.011 | -5.992
-8.5 | -0.452 | 0.0669 | -0.012 | -6.75
-8 | -0.437 | 0.06432 | -0.012 | -6.802
-7.5 | -0.417 | 0.05836 | -0.013 | -7.15
-7 | -0.391 | 0.05375 | -0.014 | -7.277
-6.5 | -0.36 | 0.04971 | -0.014 | -7.241
-6 | -0.324 | 0.04648 | -0.014 | -6.978
-5.5 | -0.285 | 0.04337 | -0.014 | -6.572
-5 | -0.243 | 0.04086 | -0.015 | -5.942
-4.5 | -0.198 | 0.03867 | -0.015 | -5.126
-4 | -0.152 | 0.03663 | -0.016 | -4.141
-3.5 | -0.104 | 0.03503 | -0.016 | -2.969
-3 | -0.056 | 0.03366 | -0.016 | -1.652
-2.5 | -0.007 | 0.03247 | -0.017 | -0.204
-2 | 0.043 | 0.03144 | -0.018 | 1.36
-1.5 | 0.115 | 0.01121 | -0.038 | 10.225
-1 | 0.176 | 0.01113 | -0.038 | 15.847
-0.5 | 0.238 | 0.01117 | -0.039 | 21.318
0 | 0.3 | 0.01113 | -0.039 | 26.994
0.5 | 0.361 | 0.00927 | -0.04 | 38.953
1 | 0.422 | 0.00922 | -0.04 | 45.783
1.5 | 0.483 | 0.00933 | -0.041 | 51.793
2 | 0.543 | 0.00892 | -0.041 | 60.907
2.5 | 0.603 | 0.00982 | -0.042 | 61.35
3 | 0.661 | 0.01003 | -0.042 | 65.891
3.5 | 0.719 | 0.01027 | -0.043 | 69.998
4 | 0.777 | 0.01058 | -0.043 | 73.411
4.5 | 0.833 | 0.01079 | -0.043 | 77.175
5 | 0.887 | 0.0112 | -0.044 | 79.243
5.5 | 0.941 | 0.01166 | -0.044 | 80.672
6 | 0.993 | 0.01228 | -0.045 | 80.909
6.5 | 1.046 | 0.01346 | -0.045 | 77.684
7 | 1.082 | 0.02009 | -0.045 | 53.866
7.5 | 1.126 | 0.02136 | -0.045 | 52.707
8 | 1.164 | 0.0228 | -0.046 | 51.077
8.5 | 1.197 | 0.02435 | -0.046 | 49.156
9 | 1.223 | 0.02625 | -0.046 | 46.594
9.5 | 1.239 | 0.02806 | -0.047 | 44.141
10 | 1.24 | 0.03034 | -0.047 | 40.861
10.5 | 1.056 | 0.07314 | -0.022 | 14.437
11 | 1.043 | 0.07932 | -0.021 | 13.153
11.5 | 1.02 | 0.08763 | -0.02 | 11.641
12 | 0.987 | 0.09527 | -0.019 | 10.362
12.5 | 0.944 | 0.10127 | -0.019 | 9.32
13 | 0.89 | 0.1142 | -0.018 | 7.797
13.5 | 0.828 | 0.12114 | -0.016 | 6.839
14 | 0.759 | 0.14094 | -0.014 | 5.384
14.5 | 0.683 | 0.14931 | -0.014 | 4.573
15 | 0.601 | 0.16075 | -0.014 | 3.741

## 22. Re 250k Mach 0.25 (2)
BIGFOIL.COM POLAR EXPORT
NACA64-512 a=0.0
NACA64-512 a=0.0 |  |  |  | Cl Max: | 1.2084 | at alpha= | 13.5 | deg
XFOIL ncrit=9 |  |  |  | L/D Max: | 149.931 | at alpha= | -0.5 | deg
Re: | 250000 |  |  | Cd Min: | 0.23939 | at alpha= | -19.5 | deg
Mach: | 0.25 |  |  | Cl=0 at alpha= | -2.7045 | deg
|  |  |  | @ Cl=0.1, Cd= | 0.0028074
|  |  |  | @ Cl=0.4, Cd= | 0.010745
|  |  |  | @ Cl=0.6, Cd= | 0.010911
alpha (deg) | Cl | Cd | Cm | Cl/Cd
-19.5 | -0.6705 | 0.23939 | 0.051 | -2.8009
-19 | -0.6512 | 0.23282 | 0.047 | -2.797
-18.5 | -0.6318 | 0.22619 | 0.0427 | -2.7932
-18 | -0.6128 | 0.21942 | 0.0384 | -2.7928
-17.5 | -0.5944 | 0.21278 | 0.0334 | -2.7935
-17 | -0.585 | 0.20858 | 0.0264 | -2.8047
-16.5 | -0.5594 | 0.19832 | 0.0246 | -2.8207
-16 | -0.5397 | 0.19123 | 0.0214 | -2.8223
-15.5 | -0.5215 | 0.18432 | 0.0176 | -2.8293
-15 | -0.5042 | 0.17731 | 0.0136 | -2.8436
-14.5 | -0.4885 | 0.17029 | 0.009 | -2.8686
-14 | -0.4845 | 0.16471 | 0.0021 | -2.9415
-13.5 | -0.4741 | 0.15743 | -0.0032 | -3.0115
-13 | -0.4451 | 0.14752 | -0.0026 | -3.0172
-12.5 | -0.4289 | 0.14056 | -0.0056 | -3.0514
-12 | -0.416 | 0.13334 | -0.0096 | -3.1198
-11.5 | -0.4133 | 0.12631 | -0.0168 | -3.2721
-11 | -0.4075 | 0.11867 | -0.0232 | -3.4339
-10.5 | -0.395 | 0.10908 | -0.0252 | -3.6212
-10 | -0.3761 | 0.10229 | -0.0265 | -3.6768
-9.5 | -0.3641 | 0.09509 | -0.0305 | -3.829
-9 | -0.3566 | 0.08692 | -0.0377 | -4.1026
-8.5 | -0.3515 | 0.07474 | -0.0591 | -4.703
-8 | -0.3765 | 0.06923 | -0.0596 | -5.4384
-7.5 | -0.3755 | 0.05987 | -0.0595 | -6.2719
-7 | -0.3616 | 0.05445 | -0.0589 | -6.641
-6.5 | -0.3435 | 0.05009 | -0.0583 | -6.8577
-6 | -0.3228 | 0.04109 | -0.0581 | -7.8559
-5.5 | -0.2855 | 0.03646 | -0.0572 | -7.8305
-5 | -0.2455 | 0.03182 | -0.0561 | -7.7153
-4.5 | -0.1901 | 0.01159 | -0.0496 | -16.4021
-4 | -0.141 | 0.00762 | -0.0488 | -18.5039
-3.5 | -0.0861 | 0.00586 | -0.0481 | -14.6928
-3 | -0.0318 | 0.00443 | -0.0476 | -7.1783
-2.5 | 0.022 | 0.00367 | -0.0468 | 5.9946
-2 | 0.0751 | 0.003 | -0.0461 | 25.0333
-1.5 | 0.1294 | 0.00258 | -0.0458 | 50.155
-1 | 0.1692 | 0.00149 | -0.0434 | 113.557
-0.5 | 0.2159 | 0.00144 | -0.0401 | 149.9306
0 | 0.2633 | 0.01048 | -0.0363 | 25.124
0.5 | 0.3254 | 0.01064 | -0.0359 | 30.5827
1 | 0.4037 | 0.01075 | -0.0404 | 37.5535
1.5 | 0.4902 | 0.01083 | -0.0466 | 45.2632
2 | 0.5769 | 0.01086 | -0.053 | 53.1215
2.5 | 0.6355 | 0.01099 | -0.0542 | 57.8253
3 | 0.6789 | 0.0112 | -0.052 | 60.6161
3.5 | 0.7262 | 0.01142 | -0.0502 | 63.5902
4 | 0.7772 | 0.01163 | -0.049 | 66.8272
4.5 | 0.8304 | 0.01184 | -0.0481 | 70.1351
5 | 0.8838 | 0.01201 | -0.0472 | 73.5887
5.5 | 0.9376 | 0.01213 | -0.0463 | 77.296
6 | 0.9911 | 0.01227 | -0.0453 | 80.7742
6.5 | 1.0412 | 0.01238 | -0.0436 | 84.1034
7 | 1.088 | 0.0129 | -0.0417 | 84.3411
7.5 | 1.1217 | 0.01432 | -0.0383 | 78.331
8 | 1.1392 | 0.01666 | -0.0333 | 68.3794
8.5 | 1.1348 | 0.01968 | -0.026 | 57.6626
9 | 1.1267 | 0.02356 | -0.0201 | 47.8226
9.5 | 1.1286 | 0.02745 | -0.0163 | 41.1148
10 | 1.1301 | 0.03178 | -0.0132 | 35.5601
10.5 | 1.1429 | 0.03549 | -0.0111 | 32.2034
11 | 1.1502 | 0.03988 | -0.0084 | 28.8415
11.5 | 1.168 | 0.04358 | -0.0067 | 26.8013
12 | 1.1863 | 0.04777 | -0.0043 | 24.8336
12.5 | 1.1991 | 0.05251 | -0.0031 | 22.8357
13 | 1.2071 | 0.05807 | -0.0023 | 20.787
13.5 | 1.2084 | 0.0648 | -0.0022 | 18.6481
14 | 1.1909 | 0.07388 | -0.0041 | 16.1194
14.5 | 1.1672 | 0.08453 | -0.0078 | 13.8081
15 | 1.1368 | 0.09732 | -0.0137 | 11.6811
15.5 | 1.1012 | 0.11234 | -0.022 | 9.8024
16 | 1.062 | 0.12995 | -0.0329 | 8.1724
16.5 | 1.0199 | 0.15061 | -0.0463 | 6.7718
17 | 0.9823 | 0.17329 | -0.0599 | 5.6685
17.5 | 0.7463 | 0.1932 | -0.0646 | 3.8628
18 | 0.7304 | 0.20409 | -0.0734 | 3.5788
18.5 | 0.7415 | 0.2107 | -0.0762 | 3.5192

## 23. Re 250k Mach 0.50 (1)
BIGFOIL.COM POLAR EXPORT
NACA64-512 a=0.0
NACA64-512 a=0.0 |  |  |  | Cl Max: | 1.192 | at alpha= | 20 | deg
JavaFoil+Calcfoil stall+Eppler ext transition |  |  |  | L/D Max: | 73.639 | at alpha= | 5 | deg
Re: | 250000 |  |  | Cd Min: | 0.00991 | at alpha= | 0.5 | deg
Mach: | 0.5 |  |  | Cl=0 at alpha= | -2.4364 | deg
|  |  |  | @ Cl=0.1, Cd= | 0.031404
|  |  |  | @ Cl=0.4, Cd= | 0.009938
|  |  |  | @ Cl=0.6, Cd= | 0.010534
alpha (deg) | Cl | Cd | Cm | Cl/Cd
-20 | -0.965 | 0.26034 | -0.015 | -3.706
-19.5 | -0.938 | 0.24472 | -0.015 | -3.833
-19 | -0.911 | 0.2386 | -0.015 | -3.819
-18.5 | -0.884 | 0.23189 | -0.015 | -3.813
-18 | -0.857 | 0.22687 | -0.015 | -3.779
-17.5 | -0.83 | 0.22185 | -0.015 | -3.743
-17 | -0.801 | 0.21645 | -0.015 | -3.701
-16.5 | -0.774 | 0.21668 | -0.015 | -3.571
-16 | -0.747 | 0.2049 | -0.015 | -3.644
-15.5 | -0.72 | 0.20049 | -0.015 | -3.589
-15 | -0.692 | 0.19622 | -0.015 | -3.529
-14.5 | -0.665 | 0.18236 | -0.015 | -3.647
-14 | -0.637 | 0.18244 | -0.015 | -3.491
-13.5 | -0.609 | 0.17564 | -0.014 | -3.466
-13 | -0.582 | 0.17015 | -0.015 | -3.418
-12.5 | -0.554 | 0.16835 | -0.015 | -3.292
-12 | -0.527 | 0.16494 | -0.015 | -3.194
-11.5 | -0.499 | 0.16164 | -0.015 | -3.089
-11 | -0.472 | 0.15863 | -0.015 | -2.975
-10.5 | -0.445 | 0.14095 | -0.016 | -3.154
-10 | -0.416 | 0.13126 | -0.014 | -3.17
-9.5 | -0.389 | 0.12837 | -0.015 | -3.028
-9 | -0.361 | 0.12568 | -0.015 | -2.874
-8.5 | -0.334 | 0.118 | -0.015 | -2.828
-8 | -0.306 | 0.11536 | -0.015 | -2.654
-7.5 | -0.279 | 0.11288 | -0.015 | -2.469
-7 | -0.251 | 0.10577 | -0.014 | -2.371
-6.5 | -0.223 | 0.1738 | -0.015 | -1.285
-6 | -0.196 | 0.09385 | -0.012 | -2.085
-5.5 | -0.271 | 0.05372 | -0.014 | -5.036
-5 | -0.252 | 0.04615 | -0.016 | -5.459
-4.5 | -0.213 | 0.04181 | -0.017 | -5.103
-4 | -0.166 | 0.03891 | -0.017 | -4.258
-3.5 | -0.115 | 0.03661 | -0.017 | -3.131
-3 | -0.062 | 0.03475 | -0.018 | -1.774
-2.5 | -0.007 | 0.03345 | -0.018 | -0.221
-2 | 0.048 | 0.03233 | -0.019 | 1.472
-1.5 | 0.103 | 0.03135 | -0.021 | 3.29
-1 | 0.197 | 0.01164 | -0.043 | 16.915
-0.5 | 0.266 | 0.01167 | -0.044 | 22.805
0 | 0.336 | 0.01173 | -0.044 | 28.642
0.5 | 0.401 | 0.00991 | -0.044 | 40.459
1 | 0.468 | 0.01009 | -0.045 | 46.355
1.5 | 0.534 | 0.01025 | -0.045 | 52.058
2 | 0.599 | 0.01053 | -0.046 | 56.909
2.5 | 0.664 | 0.0108 | -0.046 | 61.447
3 | 0.728 | 0.01118 | -0.046 | 65.114
3.5 | 0.792 | 0.01161 | -0.047 | 68.193
4 | 0.854 | 0.01196 | -0.047 | 71.39
4.5 | 0.915 | 0.01253 | -0.048 | 73.003
5 | 0.973 | 0.01322 | -0.048 | 73.639
5.5 | 1.031 | 0.01404 | -0.049 | 73.417
6 | 1.087 | 0.01596 | -0.049 | 68.119
6.5 | 1.123 | 0.02369 | -0.049 | 47.417
7 | 1.161 | 0.02559 | -0.049 | 45.375
7.5 | 1.188 | 0.02802 | -0.05 | 42.422
8 | 1.191 | 0.03066 | -0.05 | 38.844
8.5 | 0.98 | 0.06393 | -0.02 | 15.323
9 | 0.615 | 0.07986 | -0.017 | 7.698
9.5 | 0.641 | 0.11591 | -0.019 | 5.533
10 | 0.667 | 0.12553 | -0.019 | 5.316
10.5 | 0.694 | 0.13897 | -0.022 | 4.995
11 | 0.72 | 0.14203 | -0.022 | 5.071
11.5 | 0.746 | 0.14719 | -0.023 | 5.07
12 | 0.773 | 0.16774 | -0.026 | 4.61
12.5 | 0.799 | 0.17306 | -0.026 | 4.617
13 | 0.825 | 0.17608 | -0.027 | 4.685
13.5 | 0.852 | 0.18494 | -0.029 | 4.607
14 | 0.878 | 0.18756 | -0.03 | 4.681
14.5 | 0.904 | 0.19764 | -0.03 | 4.573
15 | 0.931 | 0.21305 | -0.032 | 4.37
15.5 | 0.956 | 0.21218 | -0.033 | 4.508
16 | 0.982 | 0.21909 | -0.034 | 4.484
16.5 | 1.01 | 0.23296 | -0.035 | 4.336
17 | 1.035 | 0.23485 | -0.036 | 4.408
17.5 | 1.061 | 0.2443 | -0.036 | 4.342
18 | 1.089 | 0.25347 | -0.038 | 4.296
18.5 | 1.114 | 0.25588 | -0.039 | 4.353
19 | 1.139 | 0.2663 | -0.039 | 4.276
19.5 | 1.165 | 0.27246 | -0.04 | 4.274
20 | 1.192 | 0.28389 | -0.041 | 4.2

## 24. Re 250k Mach 0.50 (2)
BIGFOIL.COM POLAR EXPORT
NACA64-512 a=0.0
NACA64-512 a=0.0 |  |  |  | Cl Max: | 1.1562 | at alpha= | 7 | deg
XFOIL ncrit=9 |  |  |  | L/D Max: | 78.378 | at alpha= | 6 | deg
Re: | 250000 |  |  | Cd Min: | 0.26797 | at alpha= | -20 | deg
Mach: | 0.5 |  |  | Cl=0 at alpha= | -2.774 | deg
|  |  |  | @ Cl=0.1, Cd= | 0.015363
|  |  |  | @ Cl=0.4, Cd= | 0.011915
|  |  |  | @ Cl=0.6, Cd= | 0.012407
alpha (deg) | Cl | Cd | Cm | Cl/Cd
-20 | -0.748 | 0.26797 | 0.0673 | -2.7914
-19.5 | -0.7244 | 0.26008 | 0.062 | -2.7853
-19 | -0.7007 | 0.25213 | 0.0567 | -2.7791
-18.5 | -0.6765 | 0.24412 | 0.0511 | -2.7712
-18 | -0.6551 | 0.23755 | 0.0444 | -2.7577
-17 | -0.6061 | 0.21976 | 0.0357 | -2.758
-16.5 | -0.5826 | 0.21195 | 0.0309 | -2.7488
-16 | -0.5594 | 0.20407 | 0.026 | -2.7412
-15.5 | -0.5371 | 0.19645 | 0.0205 | -2.734
-15 | -0.5208 | 0.19049 | 0.0136 | -2.734
-14 | -0.4722 | 0.17213 | 0.0064 | -2.7433
-13.5 | -0.4501 | 0.16441 | 0.0023 | -2.7377
-13 | -0.4294 | 0.15677 | -0.0021 | -2.739
-12.5 | -0.4186 | 0.15074 | -0.0094 | -2.777
-12 | -0.4091 | 0.14396 | -0.0163 | -2.8418
-11.5 | -0.3777 | 0.13308 | -0.0168 | -2.8381
-11 | -0.3566 | 0.12542 | -0.0204 | -2.8432
-10.5 | -0.3384 | 0.1178 | -0.0251 | -2.8727
-10 | -0.3244 | 0.11036 | -0.0325 | -2.9395
-9.5 | -0.3076 | 0.10204 | -0.0462 | -3.0145
-9 | -0.285 | 0.09372 | -0.0436 | -3.041
-8.5 | -0.2774 | 0.08748 | -0.0451 | -3.171
-8 | -0.2758 | 0.08066 | -0.0498 | -3.4193
-7.5 | -0.2957 | 0.07285 | -0.0622 | -4.059
-7 | -0.2985 | 0.06439 | -0.0636 | -4.6358
-6.5 | -0.2878 | 0.05781 | -0.0631 | -4.9784
-6 | -0.2825 | 0.05139 | -0.0648 | -5.4972
-5 | -0.2412 | 0.03923 | -0.0655 | -6.1484
-4.5 | -0.2049 | 0.03348 | -0.0646 | -6.1201
-4 | -0.1499 | 0.02614 | -0.0617 | -5.7345
-3.5 | -0.0921 | 0.02189 | -0.0598 | -4.2074
-3 | -0.0287 | 0.01887 | -0.0586 | -1.5209
-2.5 | 0.0348 | 0.01679 | -0.0576 | 2.0727
-2 | 0.0974 | 0.01541 | -0.0562 | 6.3206
-1.5 | 0.1577 | 0.01431 | -0.0551 | 11.0203
-1 | 0.2197 | 0.01364 | -0.0545 | 16.107
-0.5 | 0.2589 | 0.01134 | -0.0495 | 22.8307
0.5 | 0.3592 | 0.01185 | -0.0395 | 30.3122
1 | 0.4342 | 0.01197 | -0.0407 | 36.274
1.5 | 0.5229 | 0.0122 | -0.0456 | 42.8607
2 | 0.6198 | 0.01246 | -0.0522 | 49.7432
2.5 | 0.7205 | 0.01265 | -0.0595 | 56.9565
3 | 0.7741 | 0.01289 | -0.0577 | 60.0543
3.5 | 0.8226 | 0.01315 | -0.0544 | 62.5551
4 | 0.8772 | 0.01344 | -0.0519 | 65.2679
4.5 | 0.9365 | 0.01366 | -0.0498 | 68.5578
5 | 0.9985 | 0.01376 | -0.0477 | 72.5654
5.5 | 1.0581 | 0.01393 | -0.0451 | 75.9584
6 | 1.1114 | 0.01418 | -0.0414 | 78.378
6.5 | 1.1494 | 0.01508 | -0.0358 | 76.2202
7 | 1.1562 | 0.01723 | -0.0274 | 67.1039
7.5 | 1.1443 | 0.02091 | -0.0198 | 54.725
8 | 1.1285 | 0.0261 | -0.0148 | 43.2375
8.5 | 1.1139 | 0.03202 | -0.0113 | 34.7876
9 | 1.105 | 0.03805 | -0.0088 | 29.0407
9.5 | 1.1022 | 0.04388 | -0.0067 | 25.1185
10 | 1.1093 | 0.04933 | -0.0048 | 22.4873
10.5 | 1.1177 | 0.05499 | -0.0027 | 20.3255
11 | 1.1217 | 0.06175 | -0.0021 | 18.1652
11.5 | 1.1129 | 0.07033 | -0.003 | 15.824
12 | 1.0935 | 0.08127 | -0.0068 | 13.4551

## 25. Re 500k Mach 0.00 (1)
BIGFOIL.COM POLAR EXPORT
NACA64-512 a=0.0
NACA64-512 a=0.0 |  |  |  | Cl Max: | 1.274 | at alpha= | 11 | deg
JavaFoil+Calcfoil stall+Eppler ext transition |  |  |  | L/D Max: | 111.121 | at alpha= | 6 | deg
Re: | 500000 |  |  | Cd Min: | 0.00725 | at alpha= | 0.5 | deg
Mach: | 0 |  |  | Cl=0 at alpha= | -2.4322 | deg
|  |  |  | @ Cl=0.1, Cd= | 0.0094783
|  |  |  | @ Cl=0.4, Cd= | 0.0073009
|  |  |  | @ Cl=0.6, Cd= | 0.0073834
alpha (deg) | Cl | Cd | Cm | Cl/Cd
-16.5 | -0.448 | 0.16475 | -0.009 | -2.721
-16 | -0.463 | 0.1562 | -0.01 | -2.966
-15.5 | -0.478 | 0.14581 | -0.01 | -3.277
-15 | -0.492 | 0.14168 | -0.01 | -3.471
-14.5 | -0.505 | 0.13239 | -0.01 | -3.812
-14 | -0.516 | 0.12108 | -0.01 | -4.266
-13.5 | -0.527 | 0.11678 | -0.01 | -4.511
-13 | -0.535 | 0.1104 | -0.01 | -4.848
-12.5 | -0.542 | 0.10326 | -0.01 | -5.245
-12 | -0.546 | 0.0953 | -0.011 | -5.726
-11.5 | -0.547 | 0.08844 | -0.011 | -6.182
-11 | -0.544 | 0.08447 | -0.011 | -6.446
-10.5 | -0.539 | 0.07848 | -0.012 | -6.867
-10 | -0.53 | 0.07126 | -0.012 | -7.437
-9.5 | -0.517 | 0.06785 | -0.013 | -7.615
-9 | -0.5 | 0.06293 | -0.013 | -7.942
-8.5 | -0.479 | 0.05864 | -0.013 | -8.165
-8 | -0.454 | 0.05484 | -0.014 | -8.278
-7.5 | -0.425 | 0.05146 | -0.014 | -8.268
-7 | -0.393 | 0.04781 | -0.014 | -8.226
-6.5 | -0.358 | 0.04517 | -0.014 | -7.928
-6 | -0.32 | 0.04227 | -0.015 | -7.575
-5.5 | -0.28 | 0.04004 | -0.015 | -6.987
-5 | -0.237 | 0.03797 | -0.015 | -6.246
-4.5 | -0.193 | 0.0362 | -0.015 | -5.333
-4 | -0.148 | 0.03454 | -0.016 | -4.27
-3.5 | -0.101 | 0.03289 | -0.016 | -3.074
-3 | -0.067 | 0.00974 | -0.035 | -6.889
-2.5 | -0.008 | 0.00965 | -0.036 | -0.828
-2 | 0.051 | 0.00956 | -0.036 | 5.383
-1.5 | 0.111 | 0.00946 | -0.037 | 11.735
-1 | 0.171 | 0.00938 | -0.037 | 18.215
-0.5 | 0.231 | 0.00933 | -0.038 | 24.73
0 | 0.291 | 0.00929 | -0.038 | 31.312
0.5 | 0.35 | 0.00725 | -0.039 | 48.228
1 | 0.409 | 0.00731 | -0.039 | 55.97
1.5 | 0.469 | 0.00736 | -0.04 | 63.647
2 | 0.528 | 0.00748 | -0.04 | 70.543
2.5 | 0.587 | 0.00737 | -0.041 | 79.591
3 | 0.645 | 0.00743 | -0.041 | 86.798
3.5 | 0.704 | 0.00755 | -0.042 | 93.186
4 | 0.762 | 0.00738 | -0.042 | 103.288
4.5 | 0.819 | 0.00753 | -0.043 | 108.832
5 | 0.875 | 0.00838 | -0.043 | 104.37
5.5 | 0.929 | 0.0085 | -0.044 | 109.363
6 | 0.982 | 0.00883 | -0.044 | 111.121
6.5 | 1.032 | 0.00933 | -0.044 | 110.568
7 | 1.063 | 0.01596 | -0.044 | 66.604
7.5 | 1.108 | 0.0171 | -0.044 | 64.77
8 | 1.148 | 0.01819 | -0.045 | 63.132
8.5 | 1.185 | 0.01928 | -0.045 | 61.469
9 | 1.217 | 0.02063 | -0.045 | 59.015
9.5 | 1.243 | 0.02199 | -0.046 | 56.505
10 | 1.26 | 0.02362 | -0.046 | 53.342
10.5 | 1.271 | 0.02527 | -0.046 | 50.277
11 | 1.274 | 0.02729 | -0.047 | 46.674
11.5 | 1.269 | 0.02964 | -0.047 | 42.819
12 | 1.255 | 0.03268 | -0.047 | 38.412
12.5 | 1.228 | 0.03751 | -0.047 | 32.731
13 | 1.058 | 0.09072 | -0.028 | 11.668
13.5 | 1.04 | 0.09565 | -0.029 | 10.878
14 | 1.007 | 0.10597 | -0.025 | 9.506
14.5 | 0.978 | 0.11409 | -0.023 | 8.573
15 | 0.947 | 0.12068 | -0.023 | 7.846
15.5 | 0.913 | 0.13093 | -0.021 | 6.972
16 | 0.878 | 0.13804 | -0.021 | 6.363

## 26. Re 500k Mach 0.00 (2)
BIGFOIL.COM POLAR EXPORT
NACA64-512 a=0.0
NACA64-512 a=0.0 |  |  |  | Cl Max: | 1.2971 | at alpha= | 16 | deg
XFOIL ncrit=9 |  |  |  | L/D Max: | 109.92 | at alpha= | 6 | deg
Re: | 500000 |  |  | Cd Min: | 0.24041 | at alpha= | -20 | deg
Mach: | 0 |  |  | Cl=0 at alpha= | -2.6165 | deg
|  |  |  | @ Cl=0.1, Cd= | 0.010118
|  |  |  | @ Cl=0.4, Cd= | 0.0072992
|  |  |  | @ Cl=0.6, Cd= | 0.0075521
alpha (deg) | Cl | Cd | Cm | Cl/Cd
-20 | -0.6787 | 0.24041 | 0.0534 | -2.8231
-19.5 | -0.6606 | 0.23434 | 0.0496 | -2.819
-19 | -0.6428 | 0.22816 | 0.0456 | -2.8173
-18.5 | -0.6248 | 0.22179 | 0.0415 | -2.8171
-18 | -0.6071 | 0.21518 | 0.0374 | -2.8214
-17.5 | -0.5899 | 0.20795 | 0.0327 | -2.8367
-17 | -0.5776 | 0.20102 | 0.027 | -2.8733
-16.5 | -0.5581 | 0.19313 | 0.0243 | -2.8898
-16 | -0.5402 | 0.18676 | 0.0211 | -2.8925
-15.5 | -0.5234 | 0.18025 | 0.0175 | -2.9037
-15 | -0.5075 | 0.17323 | 0.0137 | -2.9296
-14.5 | -0.4953 | 0.16553 | 0.0086 | -2.9922
-14 | -0.4892 | 0.15781 | 0.0029 | -3.0999
-13.5 | -0.4772 | 0.14979 | -0.0013 | -3.1858
-13 | -0.4561 | 0.14248 | -0.0019 | -3.2012
-12.5 | -0.4424 | 0.13559 | -0.0052 | -3.2628
-12 | -0.4304 | 0.12838 | -0.0087 | -3.3525
-11.5 | -0.4253 | 0.11973 | -0.0144 | -3.5522
-11 | -0.4207 | 0.11085 | -0.0202 | -3.7952
-10.5 | -0.4206 | 0.10063 | -0.0256 | -4.1797
-10 | -0.4066 | 0.09464 | -0.0272 | -4.2963
-9.5 | -0.3833 | 0.08641 | -0.0353 | -4.4358
-9 | -0.3865 | 0.07911 | -0.0385 | -4.8856
-8.5 | -0.4065 | 0.06962 | -0.0456 | -5.8388
-8 | -0.4253 | 0.06131 | -0.049 | -6.9369
-7.5 | -0.4219 | 0.05147 | -0.0505 | -8.197
-7 | -0.4156 | 0.04043 | -0.0497 | -10.2795
-6.5 | -0.3829 | 0.03593 | -0.0495 | -10.6568
-6 | -0.3503 | 0.02699 | -0.0472 | -12.9789
-5.5 | -0.305 | 0.02082 | -0.0449 | -14.6494
-5 | -0.2556 | 0.018 | -0.0447 | -14.2
-4.5 | -0.2019 | 0.01606 | -0.0441 | -12.5716
-4 | -0.149 | 0.01399 | -0.0437 | -10.6505
-3.5 | -0.0949 | 0.01298 | -0.0434 | -7.3112
-3 | -0.0405 | 0.01208 | -0.0431 | -3.3526
-2.5 | 0.0123 | 0.01096 | -0.0427 | 1.1223
-2 | 0.067 | 0.01038 | -0.0426 | 6.4547
-1.5 | 0.1224 | 0.00994 | -0.0426 | 12.3139
-1 | 0.171 | 0.00787 | -0.0426 | 21.7281
-0.5 | 0.221 | 0.00727 | -0.0413 | 30.3989
0 | 0.2739 | 0.00723 | -0.0403 | 37.8838
0.5 | 0.3239 | 0.00722 | -0.0385 | 44.8615
1 | 0.3745 | 0.00727 | -0.0371 | 51.5131
1.5 | 0.4269 | 0.00733 | -0.0361 | 58.2401
2 | 0.487 | 0.00738 | -0.037 | 65.9892
2.5 | 0.5571 | 0.00749 | -0.0402 | 74.3792
3.5 | 0.7022 | 0.0077 | -0.0481 | 91.1948
4 | 0.7492 | 0.00785 | -0.0468 | 95.4395
4.5 | 0.7999 | 0.00802 | -0.0461 | 99.7382
5 | 0.8525 | 0.00821 | -0.0458 | 103.8368
5.5 | 0.9055 | 0.00844 | -0.0456 | 107.2867
6 | 0.9574 | 0.00871 | -0.0453 | 109.9196
6.5 | 1.0076 | 0.00922 | -0.0448 | 109.2842
7 | 1.0514 | 0.01031 | -0.0436 | 101.9787
7.5 | 1.0902 | 0.01182 | -0.0419 | 92.2335
8 | 1.1224 | 0.01368 | -0.0394 | 82.0468
8.5 | 1.1481 | 0.01574 | -0.036 | 72.9416
9 | 1.168 | 0.01767 | -0.0316 | 66.1007
9.5 | 1.184 | 0.01947 | -0.0269 | 60.8115
10 | 1.1942 | 0.02202 | -0.0226 | 54.2325
10.5 | 1.2152 | 0.02417 | -0.0201 | 50.2772
11 | 1.2237 | 0.02749 | -0.0172 | 44.5144
11.5 | 1.2362 | 0.03076 | -0.0151 | 40.1886
12 | 1.2523 | 0.03389 | -0.0136 | 36.9519
12.5 | 1.2595 | 0.03798 | -0.0122 | 33.1622
13 | 1.2641 | 0.04253 | -0.0109 | 29.7225
13.5 | 1.2783 | 0.04637 | -0.0106 | 27.5674
14 | 1.2863 | 0.05105 | -0.0105 | 25.1969
14.5 | 1.2856 | 0.0569 | -0.0103 | 22.594
15 | 1.2926 | 0.0623 | -0.011 | 20.748
15.5 | 1.296 | 0.06841 | -0.0123 | 18.9446
16 | 1.2971 | 0.07508 | -0.0143 | 17.2762
16.5 | 1.2888 | 0.08323 | -0.0163 | 15.4848
17 | 1.2791 | 0.09239 | -0.0198 | 13.8446
17.5 | 1.2665 | 0.10253 | -0.0241 | 12.3525
18 | 1.2486 | 0.11413 | -0.0297 | 10.9402
18.5 | 1.2284 | 0.12696 | -0.0367 | 9.6755
19 | 1.2055 | 0.14095 | -0.045 | 8.5527
19.5 | 1.1702 | 0.15891 | -0.0562 | 7.3639
20 | 1.0893 | 0.19269 | -0.0775 | 5.6531

## 27. Re 500k Mach 0.10 (1)
BIGFOIL.COM POLAR EXPORT
NACA64-512 a=0.0
NACA64-512 a=0.0 |  |  |  | Cl Max: | 1.269 | at alpha= | 11 | deg
JavaFoil+Calcfoil stall+Eppler ext transition |  |  |  | L/D Max: | 110.822 | at alpha= | 6 | deg
Re: | 500000 |  |  | Cd Min: | 0.0073 | at alpha= | 2 | deg
Mach: | 0.1 |  |  | Cl=0 at alpha= | -2.4333 | deg
|  |  |  | @ Cl=0.1, Cd= | 0.00948
|  |  |  | @ Cl=0.4, Cd= | 0.00731
|  |  |  | @ Cl=0.6, Cd= | 0.007388
alpha (deg) | Cl | Cd | Cm | Cl/Cd
-16 | -0.42 | 0.15996 | -0.01 | -2.629
-15.5 | -0.438 | 0.15532 | -0.01 | -2.818
-15 | -0.454 | 0.14451 | -0.01 | -3.145
-14.5 | -0.471 | 0.13657 | -0.01 | -3.445
-14 | -0.485 | 0.1279 | -0.01 | -3.795
-13.5 | -0.499 | 0.12099 | -0.01 | -4.122
-13 | -0.51 | 0.1157 | -0.01 | -4.411
-12.5 | -0.52 | 0.10476 | -0.01 | -4.963
-12 | -0.527 | 0.0986 | -0.011 | -5.344
-11.5 | -0.531 | 0.09042 | -0.011 | -5.874
-11 | -0.532 | 0.08639 | -0.011 | -6.154
-10.5 | -0.529 | 0.0803 | -0.012 | -6.585
-10 | -0.522 | 0.0728 | -0.012 | -7.171
-9.5 | -0.511 | 0.06946 | -0.013 | -7.357
-9 | -0.496 | 0.06361 | -0.013 | -7.792
-8.5 | -0.476 | 0.05961 | -0.013 | -7.989
-8 | -0.453 | 0.05505 | -0.014 | -8.222
-7.5 | -0.425 | 0.05138 | -0.014 | -8.269
-7 | -0.393 | 0.0483 | -0.014 | -8.146
-6.5 | -0.359 | 0.0451 | -0.015 | -7.956
-6 | -0.321 | 0.04245 | -0.015 | -7.563
-5.5 | -0.281 | 0.04019 | -0.015 | -6.984
-5 | -0.238 | 0.038 | -0.015 | -6.268
-4.5 | -0.194 | 0.03618 | -0.015 | -5.36
-4 | -0.148 | 0.03454 | -0.016 | -4.29
-3.5 | -0.102 | 0.03282 | -0.017 | -3.097
-3 | -0.067 | 0.00973 | -0.036 | -6.924
-2.5 | -0.008 | 0.00965 | -0.036 | -0.832
-2 | 0.052 | 0.00956 | -0.036 | 5.408
-1.5 | 0.112 | 0.00946 | -0.037 | 11.793
-1 | 0.172 | 0.00936 | -0.037 | 18.337
-0.5 | 0.232 | 0.0093 | -0.038 | 24.917
0 | 0.292 | 0.0093 | -0.038 | 31.429
0.5 | 0.352 | 0.00731 | -0.039 | 48.094
1 | 0.411 | 0.00731 | -0.039 | 56.242
1.5 | 0.471 | 0.00742 | -0.04 | 63.499
2 | 0.531 | 0.0073 | -0.04 | 72.703
2.5 | 0.589 | 0.00736 | -0.041 | 80.057
3 | 0.648 | 0.00751 | -0.041 | 86.378
3.5 | 0.707 | 0.00761 | -0.042 | 92.93
4 | 0.766 | 0.00741 | -0.042 | 103.347
4.5 | 0.823 | 0.00757 | -0.043 | 108.732
5 | 0.879 | 0.00841 | -0.043 | 104.483
5.5 | 0.933 | 0.00855 | -0.044 | 109.199
6 | 0.986 | 0.0089 | -0.044 | 110.822
6.5 | 1.036 | 0.00941 | -0.045 | 110.04
7 | 1.067 | 0.01613 | -0.044 | 66.181
7.5 | 1.112 | 0.01729 | -0.045 | 64.298
8 | 1.152 | 0.01842 | -0.045 | 62.535
8.5 | 1.188 | 0.01951 | -0.045 | 60.897
9 | 1.22 | 0.02094 | -0.046 | 58.25
9.5 | 1.244 | 0.02229 | -0.046 | 55.823
10 | 1.26 | 0.02397 | -0.046 | 52.551
10.5 | 1.268 | 0.02578 | -0.047 | 49.181
11 | 1.269 | 0.02778 | -0.047 | 45.67
11.5 | 1.259 | 0.03079 | -0.047 | 40.877
12 | 1.242 | 0.03358 | -0.047 | 36.987
12.5 | 1.07 | 0.08283 | -0.031 | 12.918
13 | 1.036 | 0.09391 | -0.025 | 11.036
13.5 | 1.011 | 0.10085 | -0.024 | 10.022
14 | 0.982 | 0.10798 | -0.024 | 9.092
14.5 | 0.948 | 0.11491 | -0.023 | 8.252
15 | 0.912 | 0.12496 | -0.022 | 7.301
15.5 | 0.874 | 0.13133 | -0.021 | 6.654
16 | 0.835 | 0.14022 | -0.021 | 5.952

## 28. Re 500k Mach 0.10 (2)
BIGFOIL.COM POLAR EXPORT
NACA64-512 a=0.0
NACA64-512 a=0.0 |  |  |  | Cl Max: | 1.2865 | at alpha= | 15.5 | deg
XFOIL ncrit=9 |  |  |  | L/D Max: | 109.818 | at alpha= | 6 | deg
Re: | 500000 |  |  | Cd Min: | 0.24118 | at alpha= | -20 | deg
Mach: | 0.1 |  |  | Cl=0 at alpha= | -2.6184 | deg
|  |  |  | @ Cl=0.1, Cd= | 0.010159
|  |  |  | @ Cl=0.4, Cd= | 0.0073203
|  |  |  | @ Cl=0.6, Cd= | 0.0075832
alpha (deg) | Cl | Cd | Cm | Cl/Cd
-20 | -0.6806 | 0.24118 | 0.0539 | -2.822
-19.5 | -0.6625 | 0.23509 | 0.0501 | -2.8181
-19 | -0.6444 | 0.22886 | 0.046 | -2.8157
-18.5 | -0.6262 | 0.22243 | 0.0418 | -2.8153
-18 | -0.6083 | 0.21577 | 0.0377 | -2.8192
-17.5 | -0.5911 | 0.20853 | 0.0329 | -2.8346
-17 | -0.5785 | 0.20162 | 0.0272 | -2.8693
-16.5 | -0.5586 | 0.19372 | 0.0246 | -2.8835
-16 | -0.5406 | 0.18731 | 0.0214 | -2.8861
-15.5 | -0.5236 | 0.18075 | 0.0177 | -2.8968
-15 | -0.5075 | 0.17369 | 0.0139 | -2.9219
-14.5 | -0.4953 | 0.16601 | 0.0086 | -2.9836
-14 | -0.4887 | 0.15834 | 0.003 | -3.0864
-13 | -0.4547 | 0.14303 | -0.0018 | -3.1791
-12.5 | -0.4409 | 0.13611 | -0.005 | -3.2393
-12 | -0.4287 | 0.12885 | -0.0086 | -3.3271
-11.5 | -0.4242 | 0.12013 | -0.0147 | -3.5312
-11 | -0.4185 | 0.11138 | -0.0202 | -3.7574
-10.5 | -0.4169 | 0.1015 | -0.025 | -4.1074
-9.5 | -0.379 | 0.08726 | -0.0349 | -4.3433
-9 | -0.3818 | 0.07994 | -0.038 | -4.7761
-8.5 | -0.3959 | 0.07095 | -0.0442 | -5.58
-8 | -0.4199 | 0.06213 | -0.0489 | -6.7584
-7.5 | -0.4188 | 0.05232 | -0.0509 | -8.0046
-7 | -0.4125 | 0.04171 | -0.0502 | -9.8897
-6.5 | -0.3822 | 0.03668 | -0.0501 | -10.4198
-6 | -0.3506 | 0.02693 | -0.0474 | -13.0189
-5.5 | -0.3068 | 0.02088 | -0.0454 | -14.6935
-5 | -0.2569 | 0.01826 | -0.0451 | -14.069
-4.5 | -0.203 | 0.01621 | -0.0445 | -12.5231
-4 | -0.1496 | 0.01412 | -0.0441 | -10.5949
-3.5 | -0.0952 | 0.01306 | -0.0438 | -7.2894
-3 | -0.0406 | 0.01215 | -0.0434 | -3.3416
-2.5 | 0.0126 | 0.01102 | -0.043 | 1.1434
-2 | 0.0675 | 0.01041 | -0.0429 | 6.4841
-1.5 | 0.1232 | 0.00998 | -0.0429 | 12.3447
-1 | 0.173 | 0.00805 | -0.0429 | 21.4907
-0.5 | 0.2226 | 0.0073 | -0.0416 | 30.4932
0.5 | 0.326 | 0.00724 | -0.0388 | 45.0276
1 | 0.3772 | 0.0073 | -0.0374 | 51.6712
2 | 0.4895 | 0.0074 | -0.0371 | 66.1486
2.5 | 0.5599 | 0.00752 | -0.0403 | 74.4548
3 | 0.636 | 0.00764 | -0.0448 | 83.2461
3.5 | 0.7067 | 0.00774 | -0.0484 | 91.3049
4 | 0.7539 | 0.00788 | -0.047 | 95.6726
4.5 | 0.8048 | 0.00806 | -0.0463 | 99.8511
5 | 0.8576 | 0.00826 | -0.0459 | 103.8257
5.5 | 0.9112 | 0.00847 | -0.0457 | 107.5797
6 | 0.9631 | 0.00877 | -0.0453 | 109.8176
6.5 | 1.0135 | 0.0093 | -0.0448 | 108.9785
7 | 1.0567 | 0.01047 | -0.0434 | 100.9265
7.5 | 1.0949 | 0.01202 | -0.0415 | 91.0899
8 | 1.1262 | 0.01393 | -0.0388 | 80.8471
8.5 | 1.1496 | 0.01607 | -0.0351 | 71.537
9 | 1.1668 | 0.01798 | -0.0301 | 64.8943
9.5 | 1.183 | 0.01989 | -0.0256 | 59.4771
10 | 1.1934 | 0.02256 | -0.0215 | 52.8989
10.5 | 1.2133 | 0.02489 | -0.019 | 48.7465
11 | 1.2193 | 0.02853 | -0.0161 | 42.7375
11.5 | 1.2332 | 0.03178 | -0.0142 | 38.8043
12 | 1.2484 | 0.03511 | -0.0128 | 35.5568
12.5 | 1.2526 | 0.03958 | -0.0113 | 31.6473
13 | 1.26 | 0.04399 | -0.0102 | 28.6429
13.5 | 1.273 | 0.04809 | -0.01 | 26.4712
14 | 1.2795 | 0.05307 | -0.01 | 24.1097
14.5 | 1.2799 | 0.05901 | -0.0101 | 21.6895
15 | 1.2847 | 0.06482 | -0.0109 | 19.8195
15.5 | 1.2865 | 0.07136 | -0.0124 | 18.0283
16 | 1.2853 | 0.07854 | -0.0147 | 16.3649
16.5 | 1.2713 | 0.0878 | -0.0171 | 14.4795
17 | 1.2609 | 0.09756 | -0.0214 | 12.9244
17.5 | 1.2441 | 0.10879 | -0.0265 | 11.4358
18 | 1.2217 | 0.12181 | -0.0333 | 10.0296
18.5 | 1.1962 | 0.13632 | -0.0418 | 8.7749
19 | 1.1658 | 0.15289 | -0.0521 | 7.6251
19.5 | 1.1191 | 0.17534 | -0.0664 | 6.3825

## 29. Re 500k Mach 0.25 (1)
BIGFOIL.COM POLAR EXPORT
NACA64-512 a=0.0
NACA64-512 a=0.0 |  |  |  | Cl Max: | 1.251 | at alpha= | 10 | deg
JavaFoil+Calcfoil stall+Eppler ext transition |  |  |  | L/D Max: | 108.678 | at alpha= | 6 | deg
Re: | 500000 |  |  | Cd Min: | 0.00738 | at alpha= | 0.5 | deg
Mach: | 0.25 |  |  | Cl=0 at alpha= | -2.4344 | deg
|  |  |  | @ Cl=0.1, Cd= | 0.0096069
|  |  |  | @ Cl=0.4, Cd= | 0.0074052
|  |  |  | @ Cl=0.6, Cd= | 0.007495
alpha (deg) | Cl | Cd | Cm | Cl/Cd
-14.5 | -0.07 | 0.14873 | -0.011 | -0.469
-14 | -0.169 | 0.1412 | -0.011 | -1.194
-13.5 | -0.229 | 0.14302 | -0.011 | -1.598
-13 | -0.278 | 0.13176 | -0.011 | -2.107
-12.5 | -0.321 | 0.12218 | -0.011 | -2.624
-12 | -0.358 | 0.11416 | -0.011 | -3.14
-11.5 | -0.391 | 0.10029 | -0.011 | -3.898
-11 | -0.418 | 0.09625 | -0.011 | -4.34
-10.5 | -0.438 | 0.09047 | -0.011 | -4.843
-10 | -0.452 | 0.08173 | -0.011 | -5.53
-9.5 | -0.459 | 0.07446 | -0.012 | -6.166
-9 | -0.459 | 0.06806 | -0.012 | -6.743
-8.5 | -0.452 | 0.06254 | -0.013 | -7.229
-8 | -0.438 | 0.05833 | -0.014 | -7.509
-7.5 | -0.418 | 0.05387 | -0.014 | -7.754
-7 | -0.392 | 0.04963 | -0.014 | -7.89
-6.5 | -0.36 | 0.04659 | -0.015 | -7.733
-6 | -0.325 | 0.04325 | -0.015 | -7.505
-5.5 | -0.285 | 0.04078 | -0.015 | -6.996
-5 | -0.243 | 0.03849 | -0.015 | -6.313
-4.5 | -0.198 | 0.03662 | -0.015 | -5.416
-4 | -0.152 | 0.03476 | -0.016 | -4.367
-3.5 | -0.104 | 0.03312 | -0.017 | -3.146
-3 | -0.056 | 0.03181 | -0.018 | -1.752
-2.5 | -0.008 | 0.00976 | -0.037 | -0.845
-2 | 0.053 | 0.00966 | -0.037 | 5.493
-1.5 | 0.115 | 0.00959 | -0.038 | 11.954
-1 | 0.176 | 0.00946 | -0.038 | 18.634
-0.5 | 0.238 | 0.0094 | -0.039 | 25.324
0 | 0.3 | 0.00937 | -0.039 | 32.051
0.5 | 0.361 | 0.00738 | -0.04 | 48.98
1 | 0.423 | 0.00742 | -0.04 | 57.002
1.5 | 0.484 | 0.00752 | -0.041 | 64.402
2 | 0.545 | 0.00744 | -0.041 | 73.174
2.5 | 0.605 | 0.0075 | -0.042 | 80.767
3 | 0.666 | 0.00762 | -0.043 | 87.362
3.5 | 0.726 | 0.00747 | -0.043 | 97.301
4 | 0.786 | 0.00759 | -0.044 | 103.58
4.5 | 0.844 | 0.00841 | -0.044 | 100.407
5 | 0.901 | 0.00865 | -0.044 | 104.081
5.5 | 0.955 | 0.00881 | -0.045 | 108.398
6 | 1.008 | 0.00928 | -0.045 | 108.678
6.5 | 1.057 | 0.01046 | -0.046 | 101.128
7 | 1.089 | 0.0172 | -0.045 | 63.267
7.5 | 1.133 | 0.0183 | -0.046 | 61.892
8 | 1.171 | 0.01958 | -0.046 | 59.802
8.5 | 1.204 | 0.02087 | -0.046 | 57.687
9 | 1.231 | 0.02253 | -0.047 | 54.611
9.5 | 1.247 | 0.02414 | -0.047 | 51.654
10 | 1.251 | 0.02612 | -0.047 | 47.884
10.5 | 1.243 | 0.02842 | -0.048 | 43.73
11 | 1.221 | 0.03124 | -0.048 | 39.082
11.5 | 1.029 | 0.07938 | -0.027 | 12.961
12 | 0.991 | 0.08811 | -0.025 | 11.248
12.5 | 0.946 | 0.09385 | -0.023 | 10.079
13 | 0.892 | 0.10368 | -0.021 | 8.602
13.5 | 0.829 | 0.11175 | -0.02 | 7.422
14 | 0.759 | 0.12313 | -0.017 | 6.166
14.5 | 0.683 | 0.1338 | -0.017 | 5.106
15 | 0.602 | 0.142 | -0.017 | 4.237

## 30. Re 500k Mach 0.25 (2)
BIGFOIL.COM POLAR EXPORT
NACA64-512 a=0.0
NACA64-512 a=0.0 |  |  |  | Cl Max: | 1.243 | at alpha= | 13.5 | deg
XFOIL ncrit=9 |  |  |  | L/D Max: | 109.593 | at alpha= | 6 | deg
Re: | 500000 |  |  | Cd Min: | 0.24562 | at alpha= | -20 | deg
Mach: | 0.25 |  |  | Cl=0 at alpha= | -2.6332 | deg
|  |  |  | @ Cl=0.1, Cd= | 0.010406
|  |  |  | @ Cl=0.4, Cd= | 0.0074414
|  |  |  | @ Cl=0.6, Cd= | 0.0077127
alpha (deg) | Cl | Cd | Cm | Cl/Cd
-20 | -0.6922 | 0.24562 | 0.0568 | -2.8182
-19.5 | -0.6732 | 0.2393 | 0.0526 | -2.8132
-19 | -0.6541 | 0.23278 | 0.0483 | -2.8099
-18.5 | -0.6349 | 0.22605 | 0.0439 | -2.8087
-18 | -0.6158 | 0.21909 | 0.0396 | -2.8107
-17.5 | -0.5981 | 0.2118 | 0.0343 | -2.8239
-17 | -0.5839 | 0.20494 | 0.0287 | -2.8491
-16.5 | -0.5619 | 0.19693 | 0.0263 | -2.8533
-16 | -0.5432 | 0.19032 | 0.0227 | -2.8541
-15.5 | -0.5251 | 0.18347 | 0.0188 | -2.862
-15 | -0.5081 | 0.17613 | 0.0146 | -2.8848
-14.5 | -0.4962 | 0.16866 | 0.0088 | -2.942
-14 | -0.4869 | 0.1611 | 0.0035 | -3.0223
-13.5 | -0.4666 | 0.15254 | 0.0013 | -3.0589
-13 | -0.4481 | 0.14584 | -0.0011 | -3.0725
-12.5 | -0.4336 | 0.13871 | -0.0046 | -3.1259
-12 | -0.4207 | 0.13118 | -0.0085 | -3.207
-11.5 | -0.4169 | 0.12245 | -0.0154 | -3.4047
-11 | -0.4079 | 0.11406 | -0.0204 | -3.5762
-10.5 | -0.3965 | 0.106 | -0.0225 | -3.7406
-10 | -0.3751 | 0.0988 | -0.0276 | -3.7966
-9.5 | -0.3617 | 0.09114 | -0.0328 | -3.9686
-9 | -0.3631 | 0.0833 | -0.0367 | -4.3589
-8.5 | -0.3711 | 0.07391 | -0.0439 | -5.021
-8 | -0.397 | 0.06436 | -0.0512 | -6.1684
-7.5 | -0.4006 | 0.05634 | -0.0527 | -7.1104
-7 | -0.3991 | 0.04663 | -0.053 | -8.5589
-6.5 | -0.3761 | 0.04092 | -0.0528 | -9.1911
-6 | -0.3403 | 0.03617 | -0.0521 | -9.4083
-5.5 | -0.3007 | 0.0298 | -0.0501 | -10.0906
-5 | -0.2636 | 0.01942 | -0.0475 | -13.5736
-4.5 | -0.209 | 0.01742 | -0.0468 | -11.9977
-4 | -0.1533 | 0.01498 | -0.0461 | -10.2336
-3.5 | -0.0971 | 0.01352 | -0.0457 | -7.182
-3 | -0.0405 | 0.01252 | -0.0453 | -3.2348
-2.5 | 0.0147 | 0.01146 | -0.0447 | 1.2827
-2 | 0.0706 | 0.01062 | -0.0444 | 6.6478
-1.5 | 0.1284 | 0.0102 | -0.0444 | 12.5882
-1 | 0.1857 | 0.00966 | -0.0444 | 19.2236
-0.5 | 0.231 | 0.00746 | -0.0431 | 30.9651
0 | 0.2859 | 0.00739 | -0.0421 | 38.6874
0.5 | 0.3385 | 0.00743 | -0.0404 | 45.5585
1 | 0.3911 | 0.00743 | -0.0389 | 52.638
1.5 | 0.4456 | 0.0075 | -0.0379 | 59.4133
2 | 0.503 | 0.0076 | -0.0376 | 66.1842
2.5 | 0.5744 | 0.00767 | -0.0405 | 74.8892
3 | 0.6524 | 0.0078 | -0.045 | 83.641
3.5 | 0.7321 | 0.00792 | -0.0499 | 92.4369
4 | 0.7797 | 0.0081 | -0.0482 | 96.2593
4.5 | 0.832 | 0.00828 | -0.0472 | 100.4831
5 | 0.8867 | 0.00846 | -0.0467 | 104.8109
5.5 | 0.9417 | 0.00872 | -0.0462 | 107.9931
6 | 0.9951 | 0.00908 | -0.0454 | 109.5925
6.5 | 1.044 | 0.00987 | -0.0442 | 105.7751
7 | 1.0845 | 0.01134 | -0.042 | 95.6349
7.5 | 1.118 | 0.01319 | -0.0391 | 84.7612
8 | 1.1405 | 0.01541 | -0.0348 | 74.0104
8.5 | 1.1499 | 0.01768 | -0.0285 | 65.0396
9 | 1.1602 | 0.02018 | -0.0234 | 57.4926
9.5 | 1.1774 | 0.02269 | -0.02 | 51.8907
10 | 1.1869 | 0.02607 | -0.0167 | 45.5274
10.5 | 1.2016 | 0.02934 | -0.0143 | 40.9543
11 | 1.1986 | 0.03429 | -0.0117 | 34.9548
11.5 | 1.2157 | 0.03782 | -0.0103 | 32.1444
12 | 1.2263 | 0.04208 | -0.0091 | 29.1421
12.5 | 1.2253 | 0.0476 | -0.0079 | 25.7416
13 | 1.2359 | 0.05246 | -0.0074 | 23.5589
13.5 | 1.243 | 0.058 | -0.0079 | 21.431
14 | 1.238 | 0.06507 | -0.0082 | 19.0257
14.5 | 1.2379 | 0.07234 | -0.0101 | 17.1122
15 | 1.23 | 0.081 | -0.0126 | 15.1852
15.5 | 1.2179 | 0.09085 | -0.0164 | 13.4056
16 | 1.2042 | 0.10153 | -0.0214 | 11.8605
16.5 | 1.1838 | 0.114 | -0.0278 | 10.3842
17 | 1.1546 | 0.12889 | -0.0362 | 8.958
17.5 | 1.1282 | 0.14443 | -0.0457 | 7.8114
18 | 1.0998 | 0.16178 | -0.0569 | 6.7981
18.5 | 0.9769 | 0.21669 | -0.0862 | 4.5083

## 31. Re 500k Mach 0.50 (1)
BIGFOIL.COM POLAR EXPORT
NACA64-512 a=0.0
NACA64-512 a=0.0 |  |  |  | Cl Max: | 1.198 | at alpha= | 8 | deg
JavaFoil+Calcfoil stall+Eppler ext transition |  |  |  | L/D Max: | 100.371 | at alpha= | 5 | deg
Re: | 500000 |  |  | Cd Min: | 0.00778 | at alpha= | 2 | deg
Mach: | 0.5 |  |  | Cl=0 at alpha= | -2.447 | deg
|  |  |  | @ Cl=0.1, Cd= | 0.0099965
|  |  |  | @ Cl=0.4, Cd= | 0.00801
|  |  |  | @ Cl=0.6, Cd= | 0.0077957
alpha (deg) | Cl | Cd | Cm | Cl/Cd
-20 | -0.965 | 0.22024 | -0.015 | -4.382
-19.5 | -0.938 | 0.21189 | -0.015 | -4.427
-19 | -0.911 | 0.20799 | -0.015 | -4.381
-18.5 | -0.884 | 0.2032 | -0.015 | -4.352
-18 | -0.857 | 0.19237 | -0.015 | -4.457
-17.5 | -0.83 | 0.1875 | -0.015 | -4.429
-17 | -0.801 | 0.18206 | -0.015 | -4.401
-16.5 | -0.774 | 0.1806 | -0.015 | -4.284
-16 | -0.747 | 0.17076 | -0.015 | -4.373
-15.5 | -0.72 | 0.16645 | -0.015 | -4.323
-15 | -0.692 | 0.16228 | -0.015 | -4.267
-14.5 | -0.665 | 0.15522 | -0.015 | -4.285
-14 | -0.637 | 0.15255 | -0.015 | -4.179
-13.5 | -0.609 | 0.14789 | -0.014 | -4.117
-13 | -0.582 | 0.14378 | -0.015 | -4.045
-12.5 | -0.554 | 0.14184 | -0.015 | -3.908
-12 | -0.527 | 0.13843 | -0.015 | -3.806
-11.5 | -0.499 | 0.13512 | -0.015 | -3.696
-11 | -0.472 | 0.13087 | -0.015 | -3.606
-10.5 | -0.445 | 0.11442 | -0.016 | -3.885
-10 | -0.416 | 0.10769 | -0.015 | -3.865
-9.5 | -0.389 | 0.10445 | -0.015 | -3.722
-9 | -0.361 | 0.10192 | -0.015 | -3.545
-8.5 | -0.334 | 0.10002 | -0.015 | -3.337
-8 | -0.306 | 0.09763 | -0.015 | -3.137
-7.5 | -0.279 | 0.09227 | -0.016 | -3.021
-7 | -0.251 | 0.08803 | -0.014 | -2.85
-6.5 | -0.223 | 0.13471 | -0.015 | -1.658
-6 | -0.196 | 0.06 | -0.013 | -3.262
-5.5 | -0.271 | 0.04878 | -0.016 | -5.551
-5 | -0.252 | 0.04244 | -0.017 | -5.94
-4.5 | -0.213 | 0.03894 | -0.017 | -5.482
-4 | -0.166 | 0.03653 | -0.017 | -4.537
-3.5 | -0.115 | 0.03456 | -0.017 | -3.318
-3 | -0.062 | 0.03283 | -0.018 | -1.878
-2.5 | -0.007 | 0.03157 | -0.019 | -0.234
-2 | 0.059 | 0.01005 | -0.042 | 5.888
-1.5 | 0.128 | 0.00996 | -0.042 | 12.841
-1 | 0.197 | 0.00986 | -0.043 | 19.972
-0.5 | 0.266 | 0.0098 | -0.044 | 27.152
0 | 0.336 | 0.00977 | -0.044 | 34.368
0.5 | 0.404 | 0.0079 | -0.045 | 51.09
1 | 0.472 | 0.0078 | -0.045 | 60.505
1.5 | 0.54 | 0.00793 | -0.046 | 68.029
2 | 0.607 | 0.00778 | -0.046 | 78.021
2.5 | 0.673 | 0.00836 | -0.047 | 80.566
3 | 0.739 | 0.00858 | -0.047 | 86.093
3.5 | 0.804 | 0.00886 | -0.048 | 90.741
4 | 0.868 | 0.00916 | -0.048 | 94.743
4.5 | 0.93 | 0.00952 | -0.049 | 97.658
5 | 0.99 | 0.00986 | -0.049 | 100.371
5.5 | 1.047 | 0.01055 | -0.049 | 99.255
6 | 1.098 | 0.01255 | -0.05 | 87.463
6.5 | 1.129 | 0.0204 | -0.049 | 55.347
7 | 1.168 | 0.02205 | -0.05 | 52.951
7.5 | 1.195 | 0.02416 | -0.05 | 49.462
8 | 1.198 | 0.0267 | -0.05 | 44.874
8.5 | 0.983 | 0.05941 | -0.025 | 16.547
9 | 0.615 | 0.07182 | -0.019 | 8.564
9.5 | 0.641 | 0.09667 | -0.02 | 6.636
10 | 0.667 | 0.10643 | -0.019 | 6.271
10.5 | 0.694 | 0.11435 | -0.022 | 6.071
11 | 0.72 | 0.11742 | -0.023 | 6.134
11.5 | 0.746 | 0.12362 | -0.024 | 6.038
12 | 0.773 | 0.13625 | -0.026 | 5.676
12.5 | 0.799 | 0.14108 | -0.026 | 5.664
13 | 0.825 | 0.14616 | -0.027 | 5.645

## 32. Re 500k Mach 0.50 (2)
BIGFOIL.COM POLAR EXPORT
NACA64-512 a=0.0
NACA64-512 a=0.0 |  |  |  | Cl Max: | 1.1564 | at alpha= | 11 | deg
XFOIL ncrit=9 |  |  |  | L/D Max: | 106.813 | at alpha= | 5.5 | deg
Re: | 500000 |  |  | Cd Min: | 0.2684 | at alpha= | -20 | deg
Mach: | 0.5 |  |  | Cl=0 at alpha= | -2.6886 | deg
|  |  |  | @ Cl=0.1, Cd= | 0.01154
|  |  |  | @ Cl=0.4, Cd= | 0.0080819
|  |  |  | @ Cl=0.6, Cd= | 0.0084133
alpha (deg) | Cl | Cd | Cm | Cl/Cd
-20 | -0.7522 | 0.2684 | 0.0692 | -2.8025
-19.5 | -0.7287 | 0.26043 | 0.0638 | -2.7981
-19 | -0.705 | 0.25235 | 0.0586 | -2.7937
-18.5 | -0.6808 | 0.24402 | 0.053 | -2.7899
-18 | -0.6582 | 0.23609 | 0.0469 | -2.7879
-17 | -0.611 | 0.21928 | 0.0376 | -2.7864
-16.5 | -0.5876 | 0.21157 | 0.0328 | -2.7773
-16 | -0.5646 | 0.20368 | 0.028 | -2.772
-15.5 | -0.5427 | 0.19567 | 0.0221 | -2.7735
-15 | -0.5242 | 0.18815 | 0.016 | -2.7861
-14.5 | -0.5004 | 0.1791 | 0.0122 | -2.794
-14 | -0.477 | 0.17113 | 0.0087 | -2.7874
-13.5 | -0.4555 | 0.16347 | 0.0044 | -2.7864
-13 | -0.435 | 0.15565 | -0.0001 | -2.7947
-12.5 | -0.4167 | 0.14757 | -0.0056 | -2.8237
-11.5 | -0.3862 | 0.1308 | -0.0162 | -2.9526
-11 | -0.3565 | 0.12268 | -0.0211 | -2.9059
-10.5 | -0.344 | 0.11618 | -0.0229 | -2.9609
-10 | -0.3329 | 0.10884 | -0.0263 | -3.0586
-9.5 | -0.3283 | 0.10095 | -0.0327 | -3.2521
-8.5 | -0.3115 | 0.08454 | -0.0402 | -3.6846
-8 | -0.2977 | 0.07823 | -0.0418 | -3.8054
-7.5 | -0.2914 | 0.07094 | -0.046 | -4.1077
-7 | -0.2924 | 0.06258 | -0.0528 | -4.6724
-6 | -0.301 | 0.04733 | -0.0613 | -6.3596
-5.5 | -0.2891 | 0.03884 | -0.0614 | -7.4434
-5 | -0.2607 | 0.03185 | -0.0603 | -8.1852
-4.5 | -0.219 | 0.02527 | -0.0584 | -8.6664
-4 | -0.1653 | 0.02025 | -0.0564 | -8.163
-3.5 | -0.105 | 0.01654 | -0.0548 | -6.3482
-3 | -0.0406 | 0.01453 | -0.0538 | -2.7942
-2.5 | 0.0246 | 0.01305 | -0.0528 | 1.8851
-2 | 0.0865 | 0.01169 | -0.0517 | 7.3995
-1.5 | 0.1503 | 0.01098 | -0.0511 | 13.6885
-1 | 0.2156 | 0.01043 | -0.0508 | 20.6711
-0.5 | 0.2715 | 0.00847 | -0.0504 | 32.0543
0 | 0.3307 | 0.00804 | -0.0486 | 41.1318
0.5 | 0.3928 | 0.00807 | -0.0472 | 48.6741
1 | 0.4531 | 0.00817 | -0.0454 | 55.459
1.5 | 0.5164 | 0.00826 | -0.0445 | 62.5182
2 | 0.578 | 0.00837 | -0.0432 | 69.0562
2.5 | 0.6441 | 0.0085 | -0.0427 | 75.7765
3 | 0.7269 | 0.00868 | -0.0457 | 83.7442
3.5 | 0.8182 | 0.00886 | -0.0506 | 92.3476
4.5 | 0.9515 | 0.00929 | -0.05 | 102.422
5 | 1.0131 | 0.00959 | -0.0482 | 105.6413
5.5 | 1.0724 | 0.01004 | -0.046 | 106.8127
6 | 1.1181 | 0.01124 | -0.042 | 99.4751
6.5 | 1.1467 | 0.01315 | -0.0363 | 87.2015
7 | 1.1478 | 0.01578 | -0.0278 | 72.7376
7.5 | 1.1436 | 0.01965 | -0.0216 | 58.1985
8 | 1.141 | 0.02422 | -0.017 | 47.1098
8.5 | 1.1449 | 0.02886 | -0.0135 | 39.6708
9 | 1.1454 | 0.03412 | -0.0107 | 33.5698
9.5 | 1.1512 | 0.03926 | -0.0085 | 29.3225
10 | 1.1492 | 0.04538 | -0.0069 | 25.3239
10.5 | 1.1531 | 0.05137 | -0.0055 | 22.447
11 | 1.1564 | 0.05792 | -0.0049 | 19.9655
11.5 | 1.1492 | 0.066 | -0.0056 | 17.4121
12 | 1.1383 | 0.07539 | -0.0077 | 15.0988
12.5 | 1.1187 | 0.0867 | -0.0121 | 12.9031
13 | 1.0929 | 0.09976 | -0.0187 | 10.9553
13.5 | 1.065 | 0.11425 | -0.0272 | 9.3217
14 | 1.0377 | 0.12977 | -0.0369 | 7.9965
14.5 | 1.0099 | 0.1467 | -0.0479 | 6.8841
15 | 0.9889 | 0.16363 | -0.0584 | 6.0435
15.5 | 0.9831 | 0.17745 | -0.067 | 5.5402
16 | 0.9756 | 0.19429 | -0.0766 | 5.0214

## 33. Re 750k Mach 0.00 (1)
BIGFOIL.COM POLAR EXPORT
NACA64-512 a=0.0
NACA64-512 a=0.0 |  |  |  | Cl Max: | 1.279 | at alpha= | 11 | deg
JavaFoil+Calcfoil stall+Eppler ext transition |  |  |  | L/D Max: | 134.424 | at alpha= | 5.5 | deg
Re: | 750000 |  |  | Cd Min: | 0.00651 | at alpha= | 0.5 | deg
Mach: | 0 |  |  | Cl=0 at alpha= | -2.4322 | deg
|  |  |  | @ Cl=0.1, Cd= | 0.0086883
|  |  |  | @ Cl=0.4, Cd= | 0.0065439
|  |  |  | @ Cl=0.6, Cd= | 0.0067481
alpha (deg) | Cl | Cd | Cm | Cl/Cd
-16.5 | -0.449 | 0.15622 | -0.01 | -2.871
-16 | -0.464 | 0.14722 | -0.01 | -3.149
-15.5 | -0.478 | 0.14136 | -0.01 | -3.383
-15 | -0.492 | 0.13108 | -0.01 | -3.754
-14.5 | -0.505 | 0.12492 | -0.01 | -4.043
-14 | -0.517 | 0.11753 | -0.011 | -4.398
-13.5 | -0.527 | 0.11114 | -0.011 | -4.744
-13 | -0.536 | 0.10588 | -0.011 | -5.059
-12.5 | -0.542 | 0.09857 | -0.011 | -5.5
-12 | -0.546 | 0.09071 | -0.012 | -6.021
-11.5 | -0.547 | 0.08389 | -0.012 | -6.523
-11 | -0.545 | 0.07966 | -0.012 | -6.841
-10.5 | -0.539 | 0.07457 | -0.012 | -7.234
-10 | -0.53 | 0.06853 | -0.013 | -7.739
-9.5 | -0.517 | 0.06549 | -0.013 | -7.898
-9 | -0.5 | 0.06074 | -0.014 | -8.234
-8.5 | -0.479 | 0.05682 | -0.014 | -8.433
-8 | -0.454 | 0.05289 | -0.014 | -8.59
-7.5 | -0.426 | 0.04928 | -0.015 | -8.643
-7 | -0.394 | 0.04638 | -0.015 | -8.492
-6.5 | -0.359 | 0.04345 | -0.015 | -8.252
-6 | -0.321 | 0.04092 | -0.016 | -7.84
-5.5 | -0.28 | 0.03875 | -0.016 | -7.233
-5 | -0.237 | 0.037 | -0.015 | -6.415
-4.5 | -0.193 | 0.03525 | -0.016 | -5.481
-4 | -0.148 | 0.03336 | -0.017 | -4.431
-3.5 | -0.126 | 0.00911 | -0.035 | -13.783
-3 | -0.067 | 0.00901 | -0.035 | -7.443
-2.5 | -0.008 | 0.00887 | -0.036 | -0.902
-2 | 0.051 | 0.00877 | -0.036 | 5.862
-1.5 | 0.111 | 0.00867 | -0.037 | 12.804
-1 | 0.171 | 0.0086 | -0.037 | 19.852
-0.5 | 0.231 | 0.00852 | -0.038 | 27.073
0 | 0.291 | 0.00848 | -0.038 | 34.29
0.5 | 0.35 | 0.00651 | -0.039 | 53.771
1 | 0.409 | 0.00655 | -0.039 | 62.529
1.5 | 0.469 | 0.0066 | -0.04 | 71.029
2 | 0.528 | 0.00666 | -0.04 | 79.264
2.5 | 0.587 | 0.00679 | -0.041 | 86.488
3 | 0.646 | 0.0066 | -0.041 | 97.755
3.5 | 0.704 | 0.0067 | -0.042 | 105.155
4 | 0.763 | 0.0068 | -0.042 | 112.122
4.5 | 0.82 | 0.00697 | -0.043 | 117.715
5 | 0.877 | 0.00679 | -0.043 | 129.156
5.5 | 0.932 | 0.00693 | -0.044 | 134.424
6 | 0.985 | 0.00792 | -0.044 | 124.488
6.5 | 1.035 | 0.00881 | -0.045 | 117.547
7 | 1.067 | 0.01458 | -0.044 | 73.149
7.5 | 1.111 | 0.01566 | -0.045 | 70.962
8 | 1.152 | 0.01664 | -0.045 | 69.261
8.5 | 1.189 | 0.0177 | -0.045 | 67.201
9 | 1.222 | 0.01892 | -0.046 | 64.59
9.5 | 1.247 | 0.02013 | -0.046 | 61.976
10 | 1.265 | 0.0216 | -0.046 | 58.546
10.5 | 1.276 | 0.02312 | -0.047 | 55.181
11 | 1.279 | 0.02494 | -0.047 | 51.274
11.5 | 1.275 | 0.02718 | -0.047 | 46.89
12 | 1.264 | 0.02932 | -0.047 | 43.109
12.5 | 1.245 | 0.03212 | -0.048 | 38.76
13 | 1.218 | 0.03575 | -0.048 | 34.07
13.5 | 1.174 | 0.04339 | -0.047 | 27.049
14 | 1.118 | 0.05482 | -0.045 | 20.402
14.5 | 0.989 | 0.10423 | -0.031 | 9.492
15 | 0.952 | 0.11467 | -0.027 | 8.299
15.5 | 0.915 | 0.12525 | -0.024 | 7.303
16 | 0.88 | 0.13172 | -0.024 | 6.681

## 34. Re 750k Mach 0.00 (2)
BIGFOIL.COM POLAR EXPORT
NACA64-512 a=0.0
NACA64-512 a=0.0 |  |  |  | Cl Max: | 1.3591 | at alpha= | 16 | deg
XFOIL ncrit=9 |  |  |  | L/D Max: | 123.948 | at alpha= | 5.5 | deg
Re: | 750000 |  |  | Cd Min: | 0.24021 | at alpha= | -20 | deg
Mach: | 0 |  |  | Cl=0 at alpha= | -2.5782 | deg
|  |  |  | @ Cl=0.1, Cd= | 0.0089818
|  |  |  | @ Cl=0.4, Cd= | 0.0062151
|  |  |  | @ Cl=0.6, Cd= | 0.006411
alpha (deg) | Cl | Cd | Cm | Cl/Cd
-20 | -0.6795 | 0.24021 | 0.0541 | -2.8288
-19.5 | -0.6616 | 0.23426 | 0.05 | -2.8242
-19 | -0.6437 | 0.22812 | 0.0459 | -2.8218
-18.5 | -0.6258 | 0.22162 | 0.0418 | -2.8238
-18 | -0.6082 | 0.21485 | 0.0376 | -2.8308
-17.5 | -0.5915 | 0.20715 | 0.0328 | -2.8554
-17 | -0.578 | 0.19954 | 0.0277 | -2.8967
-16.5 | -0.5591 | 0.19244 | 0.025 | -2.9053
-16 | -0.5417 | 0.18619 | 0.0214 | -2.9094
-15.5 | -0.5251 | 0.17954 | 0.0177 | -2.9247
-15 | -0.5093 | 0.17241 | 0.0139 | -2.954
-14.5 | -0.4973 | 0.16408 | 0.0088 | -3.0308
-14 | -0.4885 | 0.15586 | 0.0037 | -3.1342
-13.5 | -0.4757 | 0.14737 | 0.0004 | -3.2279
-13 | -0.458 | 0.14133 | -0.0017 | -3.2406
-12.5 | -0.4449 | 0.13433 | -0.0051 | -3.312
-12 | -0.4332 | 0.12709 | -0.0087 | -3.4086
-11.5 | -0.431 | 0.11718 | -0.0151 | -3.6781
-11 | -0.4236 | 0.10864 | -0.0196 | -3.8991
-10 | -0.4074 | 0.09021 | -0.0312 | -4.5161
-9.5 | -0.3998 | 0.08483 | -0.0329 | -4.713
-9 | -0.4032 | 0.07702 | -0.0371 | -5.235
-8.5 | -0.4304 | 0.06709 | -0.0449 | -6.4153
-8 | -0.443 | 0.05852 | -0.048 | -7.5701
-7.5 | -0.4704 | 0.0388 | -0.0482 | -12.1237
-7 | -0.4736 | 0.01848 | -0.0433 | -25.6277
-6.5 | -0.4197 | 0.01869 | -0.0434 | -22.4559
-6 | -0.3685 | 0.01658 | -0.0428 | -22.2256
-5.5 | -0.3169 | 0.01464 | -0.0425 | -21.6462
-5 | -0.2622 | 0.01411 | -0.0424 | -18.5826
-4.5 | -0.2092 | 0.01254 | -0.0421 | -16.6826
-4 | -0.1545 | 0.01197 | -0.0421 | -12.9073
-3.5 | -0.0994 | 0.01127 | -0.042 | -8.8199
-3 | -0.0464 | 0.01017 | -0.0417 | -4.5624
-2.5 | 0.0086 | 0.00962 | -0.0417 | 0.89397
-2 | 0.0644 | 0.00928 | -0.0418 | 6.9397
-1.5 | 0.1205 | 0.00881 | -0.0419 | 13.6776
-1 | 0.1768 | 0.00848 | -0.0422 | 20.8491
-0.5 | 0.2241 | 0.00642 | -0.0418 | 34.9065
0 | 0.2789 | 0.00623 | -0.0415 | 44.7673
0.5 | 0.333 | 0.00619 | -0.041 | 53.7964
1 | 0.386 | 0.00621 | -0.0401 | 62.1578
1.5 | 0.4411 | 0.00623 | -0.0399 | 70.8026
2 | 0.4943 | 0.00629 | -0.0393 | 78.5851
2.5 | 0.5472 | 0.00635 | -0.0385 | 86.1732
3 | 0.6078 | 0.00642 | -0.0396 | 94.6729
3.5 | 0.6786 | 0.00654 | -0.0431 | 103.7615
4 | 0.7518 | 0.00667 | -0.0472 | 112.7136
4.5 | 0.8016 | 0.00683 | -0.0464 | 117.3646
5 | 0.8544 | 0.00703 | -0.0461 | 121.5363
5.5 | 0.9073 | 0.00732 | -0.046 | 123.9481
6 | 0.9589 | 0.0078 | -0.0457 | 122.9359
6.5 | 1.0063 | 0.00873 | -0.045 | 115.2692
7 | 1.0502 | 0.00996 | -0.044 | 105.4418
7.5 | 1.09 | 0.01145 | -0.0424 | 95.1965
8 | 1.1259 | 0.01306 | -0.0403 | 86.2098
8.5 | 1.1574 | 0.01476 | -0.0376 | 78.4146
9 | 1.1889 | 0.01618 | -0.0347 | 73.4796
9.5 | 1.2145 | 0.01743 | -0.0308 | 69.6787
10 | 1.2281 | 0.0194 | -0.026 | 63.3041
10.5 | 1.254 | 0.02097 | -0.0234 | 59.7997
11 | 1.271 | 0.02333 | -0.0205 | 54.4792
11.5 | 1.2842 | 0.02622 | -0.0179 | 48.9779
12 | 1.305 | 0.02872 | -0.0162 | 45.4387
12.5 | 1.3202 | 0.0318 | -0.0147 | 41.5157
13 | 1.3235 | 0.03616 | -0.013 | 36.6012
13.5 | 1.3412 | 0.03938 | -0.0123 | 34.0579
14 | 1.3509 | 0.04352 | -0.0118 | 31.0409
14.5 | 1.3458 | 0.04955 | -0.0116 | 27.1604
15 | 1.3489 | 0.05508 | -0.012 | 24.4898
15.5 | 1.3542 | 0.06067 | -0.0129 | 22.3208
16 | 1.3591 | 0.06656 | -0.0143 | 20.4192
16.5 | 1.3541 | 0.07414 | -0.0165 | 18.2641
17 | 1.3364 | 0.08391 | -0.0196 | 15.9266
17.5 | 1.3278 | 0.09292 | -0.0231 | 14.2897
18 | 1.3217 | 0.10204 | -0.0272 | 12.9528
18.5 | 1.3093 | 0.1126 | -0.0324 | 11.6279
19 | 1.2968 | 0.12353 | -0.0381 | 10.4979
19.5 | 1.2806 | 0.13551 | -0.0448 | 9.4502
20 | 1.2644 | 0.1478 | -0.0521 | 8.5548

## 35. Re 750k Mach 0.10 (1)
BIGFOIL.COM POLAR EXPORT
NACA64-512 a=0.0
NACA64-512 a=0.0 |  |  |  | Cl Max: | 1.274 | at alpha= | 11 | deg
JavaFoil+Calcfoil stall+Eppler ext transition |  |  |  | L/D Max: | 133.981 | at alpha= | 5.5 | deg
Re: | 750000 |  |  | Cd Min: | 0.00651 | at alpha= | 0.5 | deg
Mach: | 0.1 |  |  | Cl=0 at alpha= | -2.4333 | deg
|  |  |  | @ Cl=0.1, Cd= | 0.008724
|  |  |  | @ Cl=0.4, Cd= | 0.0065425
|  |  |  | @ Cl=0.6, Cd= | 0.0065819
alpha (deg) | Cl | Cd | Cm | Cl/Cd
-16.5 | -0.403 | 0.16208 | -0.01 | -2.488
-16 | -0.421 | 0.15491 | -0.01 | -2.716
-15.5 | -0.438 | 0.14184 | -0.01 | -3.088
-15 | -0.455 | 0.13617 | -0.01 | -3.339
-14.5 | -0.471 | 0.12731 | -0.011 | -3.698
-14 | -0.486 | 0.11793 | -0.011 | -4.118
-13.5 | -0.499 | 0.11539 | -0.011 | -4.325
-13 | -0.511 | 0.10703 | -0.011 | -4.772
-12.5 | -0.52 | 0.10071 | -0.011 | -5.166
-12 | -0.527 | 0.09285 | -0.011 | -5.68
-11.5 | -0.532 | 0.08649 | -0.012 | -6.146
-11 | -0.532 | 0.08171 | -0.012 | -6.511
-10.5 | -0.529 | 0.07682 | -0.012 | -6.89
-10 | -0.523 | 0.0689 | -0.013 | -7.584
-9.5 | -0.511 | 0.06587 | -0.013 | -7.763
-9 | -0.496 | 0.06099 | -0.013 | -8.134
-8.5 | -0.477 | 0.05698 | -0.014 | -8.364
-8 | -0.453 | 0.05271 | -0.014 | -8.595
-7.5 | -0.425 | 0.04974 | -0.015 | -8.551
-7 | -0.394 | 0.04655 | -0.015 | -8.461
-6.5 | -0.359 | 0.04364 | -0.015 | -8.234
-6 | -0.322 | 0.04099 | -0.016 | -7.844
-5.5 | -0.281 | 0.03882 | -0.016 | -7.241
-5 | -0.239 | 0.03689 | -0.016 | -6.467
-4.5 | -0.194 | 0.03513 | -0.016 | -5.531
-4 | -0.149 | 0.03338 | -0.017 | -4.449
-3.5 | -0.126 | 0.00915 | -0.035 | -13.797
-3 | -0.067 | 0.00902 | -0.036 | -7.473
-2.5 | -0.008 | 0.0089 | -0.036 | -0.903
-2 | 0.052 | 0.00878 | -0.036 | 5.889
-1.5 | 0.112 | 0.00871 | -0.037 | 12.814
-1 | 0.172 | 0.00864 | -0.037 | 19.867
-0.5 | 0.232 | 0.00854 | -0.038 | 27.138
0 | 0.292 | 0.00851 | -0.038 | 34.372
0.5 | 0.352 | 0.00651 | -0.039 | 53.996
1 | 0.411 | 0.00655 | -0.039 | 62.832
1.5 | 0.471 | 0.0066 | -0.04 | 71.36
2 | 0.531 | 0.00673 | -0.04 | 78.837
2.5 | 0.59 | 0.00657 | -0.041 | 89.79
3 | 0.649 | 0.00664 | -0.041 | 97.645
3.5 | 0.708 | 0.00671 | -0.042 | 105.493
4 | 0.766 | 0.00687 | -0.042 | 111.532
4.5 | 0.824 | 0.00698 | -0.043 | 118.021
5 | 0.881 | 0.00682 | -0.043 | 129.188
5.5 | 0.936 | 0.00699 | -0.044 | 133.981
6 | 0.99 | 0.00797 | -0.044 | 124.14
6.5 | 1.039 | 0.00895 | -0.045 | 116.131
7 | 1.071 | 0.01473 | -0.044 | 72.675
7.5 | 1.115 | 0.01582 | -0.045 | 70.513
8 | 1.156 | 0.01685 | -0.045 | 68.597
8.5 | 1.193 | 0.0179 | -0.046 | 66.611
9 | 1.224 | 0.01916 | -0.046 | 63.879
9.5 | 1.249 | 0.0204 | -0.046 | 61.216
10 | 1.264 | 0.02192 | -0.047 | 57.687
10.5 | 1.273 | 0.02358 | -0.047 | 53.984
11 | 1.274 | 0.02538 | -0.047 | 50.193
11.5 | 1.266 | 0.028 | -0.047 | 45.203
12 | 1.252 | 0.02996 | -0.048 | 41.789
12.5 | 1.228 | 0.03304 | -0.048 | 37.178
13 | 1.194 | 0.03739 | -0.048 | 31.942
13.5 | 1.143 | 0.04577 | -0.047 | 24.982
14 | 1.001 | 0.09528 | -0.033 | 10.504
14.5 | 0.954 | 0.10865 | -0.028 | 8.778
15 | 0.915 | 0.11705 | -0.026 | 7.818
15.5 | 0.876 | 0.12601 | -0.024 | 6.95
16 | 0.836 | 0.13715 | -0.024 | 6.096

## 36. Re 750k Mach 0.10 (2)
BIGFOIL.COM POLAR EXPORT
NACA64-512 a=0.0
NACA64-512 a=0.0 |  |  |  | Cl Max: | 1.3461 | at alpha= | 16 | deg
XFOIL ncrit=9 |  |  |  | L/D Max: | 123.853 | at alpha= | 5.5 | deg
Re: | 750000 |  |  | Cd Min: | 0.241 | at alpha= | -20 | deg
Mach: | 0.1 |  |  | Cl=0 at alpha= | -2.5797 | deg
|  |  |  | @ Cl=0.1, Cd= | 0.0090137
|  |  |  | @ Cl=0.4, Cd= | 0.0062421
|  |  |  | @ Cl=0.6, Cd= | 0.0064309
alpha (deg) | Cl | Cd | Cm | Cl/Cd
-20 | -0.6815 | 0.241 | 0.0546 | -2.8278
-19.5 | -0.6635 | 0.235 | 0.0505 | -2.8234
-19 | -0.6454 | 0.22882 | 0.0463 | -2.8206
-18.5 | -0.6273 | 0.22227 | 0.0421 | -2.8222
-18 | -0.6095 | 0.21545 | 0.038 | -2.829
-17.5 | -0.5927 | 0.20776 | 0.0331 | -2.8528
-17 | -0.5788 | 0.20016 | 0.028 | -2.8917
-16.5 | -0.5597 | 0.19304 | 0.0253 | -2.8994
-16 | -0.5421 | 0.18675 | 0.0217 | -2.9028
-15.5 | -0.5253 | 0.18006 | 0.0179 | -2.9174
-15 | -0.5093 | 0.1729 | 0.0141 | -2.9456
-14.5 | -0.4971 | 0.16457 | 0.0089 | -3.0206
-14 | -0.488 | 0.1564 | 0.0039 | -3.1202
-13.5 | -0.474 | 0.14803 | 0.0007 | -3.2021
-13 | -0.4566 | 0.14191 | -0.0015 | -3.2175
-12.5 | -0.4433 | 0.13488 | -0.005 | -3.2866
-12 | -0.4314 | 0.12759 | -0.0086 | -3.3811
-11.5 | -0.429 | 0.11773 | -0.015 | -3.6439
-10 | -0.4025 | 0.09139 | -0.0306 | -4.4042
-9.5 | -0.3948 | 0.08589 | -0.0324 | -4.5966
-9 | -0.3969 | 0.07814 | -0.0364 | -5.0793
-8.5 | -0.4175 | 0.06825 | -0.0445 | -6.1172
-8 | -0.4366 | 0.05962 | -0.0479 | -7.323
-7.5 | -0.4645 | 0.04094 | -0.049 | -11.3459
-7 | -0.4747 | 0.01928 | -0.044 | -24.6214
-6.5 | -0.4213 | 0.01929 | -0.0441 | -21.8403
-6 | -0.3704 | 0.01698 | -0.0434 | -21.8139
-5.5 | -0.3188 | 0.01479 | -0.0429 | -21.5551
-5 | -0.2637 | 0.01425 | -0.0429 | -18.5053
-4.5 | -0.2101 | 0.01269 | -0.0425 | -16.5563
-4 | -0.1552 | 0.01205 | -0.0425 | -12.8797
-3.5 | -0.0999 | 0.01133 | -0.0423 | -8.8173
-3 | -0.0464 | 0.01023 | -0.042 | -4.5357
-2.5 | 0.0088 | 0.00965 | -0.042 | 0.91192
-2 | 0.0649 | 0.0093 | -0.042 | 6.9785
-1.5 | 0.1213 | 0.00884 | -0.0422 | 13.7217
-1 | 0.1781 | 0.00851 | -0.0424 | 20.9283
-0.5 | 0.2256 | 0.00646 | -0.0421 | 34.9226
0 | 0.2807 | 0.00626 | -0.0418 | 44.8403
0.5 | 0.3352 | 0.00621 | -0.0412 | 53.9775
1 | 0.3885 | 0.00624 | -0.0404 | 62.2596
1.5 | 0.444 | 0.00625 | -0.0402 | 71.04
2 | 0.4975 | 0.00631 | -0.0395 | 78.8431
2.5 | 0.5506 | 0.00639 | -0.0388 | 86.1659
3 | 0.611 | 0.00644 | -0.0397 | 94.8758
3.5 | 0.6821 | 0.00656 | -0.0431 | 103.9787
4 | 0.7558 | 0.00669 | -0.0473 | 112.9746
4.5 | 0.8066 | 0.00686 | -0.0466 | 117.5802
5 | 0.8597 | 0.00707 | -0.0463 | 121.5983
5.5 | 0.9128 | 0.00737 | -0.0461 | 123.8535
6 | 0.9648 | 0.00786 | -0.0458 | 122.7481
6.5 | 1.0119 | 0.00884 | -0.045 | 114.4683
7 | 1.0557 | 0.0101 | -0.0438 | 104.5248
7.5 | 1.095 | 0.01163 | -0.0421 | 94.1531
8 | 1.1303 | 0.01327 | -0.0398 | 85.1771
8.5 | 1.1608 | 0.015 | -0.0368 | 77.3867
9 | 1.1899 | 0.01648 | -0.0335 | 72.2027
9.5 | 1.2136 | 0.01776 | -0.0292 | 68.3333
10 | 1.2279 | 0.01983 | -0.0248 | 61.9213
10.5 | 1.253 | 0.02155 | -0.0222 | 58.1439
11 | 1.2674 | 0.02423 | -0.0192 | 52.3071
11.5 | 1.2821 | 0.02712 | -0.0168 | 47.2751
12 | 1.3017 | 0.02982 | -0.0152 | 43.6519
12.5 | 1.3129 | 0.03338 | -0.0136 | 39.3319
13 | 1.3195 | 0.03758 | -0.0122 | 35.1118
13.5 | 1.3354 | 0.04109 | -0.0115 | 32.4994
14 | 1.3427 | 0.04564 | -0.0111 | 29.4194
14.5 | 1.3342 | 0.05227 | -0.0111 | 25.5252
15 | 1.3405 | 0.05765 | -0.0117 | 23.2524
15.5 | 1.3435 | 0.06373 | -0.0129 | 21.0811
16 | 1.3461 | 0.07016 | -0.0146 | 19.1861
16.5 | 1.3351 | 0.07883 | -0.0173 | 16.9364
17 | 1.3215 | 0.08839 | -0.0207 | 14.9508
17.5 | 1.3097 | 0.09818 | -0.0247 | 13.3398
18 | 1.3007 | 0.10813 | -0.0295 | 12.029
18.5 | 1.2862 | 0.1194 | -0.0352 | 10.7722
19 | 1.272 | 0.13102 | -0.0416 | 9.7084
19.5 | 1.2537 | 0.14378 | -0.049 | 8.7196
20 | 1.2363 | 0.15679 | -0.057 | 7.8851

## 37. Re 750k Mach 0.25 (1)
BIGFOIL.COM POLAR EXPORT
NACA64-512 a=0.0
NACA64-512 a=0.0 |  |  |  | Cl Max: | 1.255 | at alpha= | 10 | deg
JavaFoil+Calcfoil stall+Eppler ext transition |  |  |  | L/D Max: | 129.302 | at alpha= | 5 | deg
Re: | 750000 |  |  | Cd Min: | 0.00659 | at alpha= | 0.5 | deg
Mach: | 0.25 |  |  | Cl=0 at alpha= | -2.4344 | deg
|  |  |  | @ Cl=0.1, Cd= | 0.0087818
|  |  |  | @ Cl=0.4, Cd= | 0.006634
|  |  |  | @ Cl=0.6, Cd= | 0.0067018
alpha (deg) | Cl | Cd | Cm | Cl/Cd
-14.5 | -0.07 | 0.1364 | -0.011 | -0.512
-14 | -0.169 | 0.13071 | -0.012 | -1.291
-13.5 | -0.229 | 0.12515 | -0.011 | -1.828
-13 | -0.278 | 0.12061 | -0.011 | -2.303
-12.5 | -0.321 | 0.11461 | -0.011 | -2.799
-12 | -0.359 | 0.1071 | -0.011 | -3.349
-11.5 | -0.391 | 0.09608 | -0.012 | -4.072
-11 | -0.418 | 0.09193 | -0.012 | -4.547
-10.5 | -0.438 | 0.08505 | -0.011 | -5.155
-10 | -0.452 | 0.07862 | -0.012 | -5.754
-9.5 | -0.46 | 0.07122 | -0.012 | -6.451
-9 | -0.459 | 0.06637 | -0.013 | -6.922
-8.5 | -0.452 | 0.0601 | -0.014 | -7.529
-8 | -0.438 | 0.05612 | -0.014 | -7.812
-7.5 | -0.418 | 0.05191 | -0.015 | -8.054
-7 | -0.392 | 0.04796 | -0.015 | -8.171
-6.5 | -0.361 | 0.04478 | -0.015 | -8.054
-6 | -0.325 | 0.04184 | -0.016 | -7.766
-5.5 | -0.286 | 0.03944 | -0.016 | -7.241
-5 | -0.243 | 0.03731 | -0.016 | -6.522
-4.5 | -0.198 | 0.03561 | -0.016 | -5.572
-4 | -0.152 | 0.03358 | -0.017 | -4.528
-3.5 | -0.129 | 0.00923 | -0.036 | -14.018
-3 | -0.069 | 0.00907 | -0.037 | -7.626
-2.5 | -0.008 | 0.00901 | -0.037 | -0.916
-2 | 0.053 | 0.00885 | -0.037 | 5.995
-1.5 | 0.115 | 0.00876 | -0.038 | 13.083
-1 | 0.176 | 0.00869 | -0.038 | 20.306
-0.5 | 0.238 | 0.00862 | -0.039 | 27.63
0 | 0.3 | 0.00857 | -0.039 | 35.036
0.5 | 0.361 | 0.00659 | -0.04 | 54.782
1 | 0.423 | 0.00666 | -0.04 | 63.478
1.5 | 0.484 | 0.00673 | -0.041 | 71.891
2 | 0.545 | 0.00681 | -0.042 | 80.041
2.5 | 0.606 | 0.00669 | -0.042 | 90.5
3 | 0.666 | 0.00675 | -0.043 | 98.742
3.5 | 0.727 | 0.00689 | -0.043 | 105.556
4 | 0.787 | 0.00704 | -0.044 | 111.838
4.5 | 0.846 | 0.00683 | -0.044 | 123.932
5 | 0.904 | 0.00699 | -0.045 | 129.302
5.5 | 0.96 | 0.00797 | -0.045 | 120.376
6 | 1.013 | 0.00834 | -0.046 | 121.535
6.5 | 1.062 | 0.00952 | -0.046 | 111.454
7 | 1.092 | 0.01576 | -0.045 | 69.314
7.5 | 1.136 | 0.01675 | -0.046 | 67.836
8 | 1.175 | 0.01793 | -0.046 | 65.524
8.5 | 1.208 | 0.01917 | -0.047 | 63.036
9 | 1.235 | 0.02068 | -0.047 | 59.719
9.5 | 1.251 | 0.0221 | -0.047 | 56.634
10 | 1.255 | 0.0239 | -0.048 | 52.534
10.5 | 1.248 | 0.026 | -0.048 | 48.001
11 | 1.227 | 0.02862 | -0.048 | 42.877
11.5 | 1.189 | 0.03276 | -0.048 | 36.3
12 | 1.025 | 0.073 | -0.036 | 14.042
12.5 | 0.956 | 0.08739 | -0.03 | 10.944
13 | 0.894 | 0.09863 | -0.024 | 9.063
13.5 | 0.831 | 0.10653 | -0.022 | 7.796
14 | 0.76 | 0.11924 | -0.02 | 6.372
14.5 | 0.684 | 0.12484 | -0.02 | 5.476
15 | 0.602 | 0.13607 | -0.019 | 4.424

## 38. Re 750k Mach 0.25 (2)
BIGFOIL.COM POLAR EXPORT
NACA64-512 a=0.0
NACA64-512 a=0.0 |  |  |  | Cl Max: | 1.2981 | at alpha= | 13.5 | deg
XFOIL ncrit=9 |  |  |  | L/D Max: | 123.845 | at alpha= | 5.5 | deg
Re: | 750000 |  |  | Cd Min: | 0.1623 | at alpha= | 18.5 | deg
Mach: | 0.25 |  |  | Cl=0 at alpha= | -2.5888 | deg
|  |  |  | @ Cl=0.1, Cd= | 0.0091868
|  |  |  | @ Cl=0.4, Cd= | 0.00633
|  |  |  | @ Cl=0.6, Cd= | 0.0065653
alpha (deg) | Cl | Cd | Cm | Cl/Cd
-13.5 | -0.4671 | 0.15135 | 0.0021 | -3.0862
-13 | -0.4503 | 0.14485 | -0.0008 | -3.1087
-12.5 | -0.436 | 0.13766 | -0.0044 | -3.1672
-12 | -0.4232 | 0.13007 | -0.0083 | -3.2536
-11.5 | -0.4194 | 0.12049 | -0.0149 | -3.4808
-11 | -0.4093 | 0.11219 | -0.0192 | -3.6483
-10 | -0.3822 | 0.09659 | -0.0277 | -3.9569
-9.5 | -0.374 | 0.0903 | -0.0303 | -4.1417
-9 | -0.3733 | 0.08224 | -0.0346 | -4.5392
-8.5 | -0.3817 | 0.0721 | -0.0423 | -5.294
-8 | -0.4088 | 0.06187 | -0.0497 | -6.6074
-7 | -0.429 | 0.03922 | -0.0512 | -10.9383
-6.5 | -0.4244 | 0.02336 | -0.048 | -18.1678
-6 | -0.3714 | 0.0231 | -0.0478 | -16.0779
-5.5 | -0.3255 | 0.01732 | -0.0459 | -18.7933
-5 | -0.2719 | 0.01522 | -0.0453 | -17.8647
-4.5 | -0.2143 | 0.01432 | -0.045 | -14.9651
-4 | -0.1592 | 0.0125 | -0.0445 | -12.736
-3.5 | -0.102 | 0.01171 | -0.0442 | -8.7105
-3 | -0.0463 | 0.01069 | -0.0438 | -4.3312
-2.5 | 0.01 | 0.00986 | -0.0435 | 1.0142
-2 | 0.068 | 0.00943 | -0.0436 | 7.211
-1.5 | 0.1259 | 0.00899 | -0.0436 | 14.0044
-1 | 0.1846 | 0.00868 | -0.0438 | 21.2673
-0.5 | 0.2342 | 0.0066 | -0.0436 | 35.4848
0 | 0.2905 | 0.00641 | -0.0431 | 45.3198
0.5 | 0.3471 | 0.00633 | -0.0426 | 54.8341
1 | 0.4027 | 0.00633 | -0.0419 | 63.6177
1.5 | 0.4594 | 0.00641 | -0.0415 | 71.6693
2 | 0.5158 | 0.00644 | -0.0411 | 80.0932
2.5 | 0.5702 | 0.00651 | -0.0402 | 87.5883
3 | 0.6295 | 0.00662 | -0.0404 | 95.0906
3.5 | 0.7012 | 0.00672 | -0.0434 | 104.3452
4 | 0.7778 | 0.00686 | -0.0476 | 113.3819
4.5 | 0.834 | 0.00706 | -0.0475 | 118.1303
5 | 0.8891 | 0.00726 | -0.0471 | 122.4656
5.5 | 0.9437 | 0.00762 | -0.0466 | 123.8451
6 | 0.9959 | 0.00827 | -0.0459 | 120.4232
6.5 | 1.0423 | 0.00946 | -0.0445 | 110.1797
7 | 1.0841 | 0.01094 | -0.0426 | 99.0951
7.5 | 1.1194 | 0.0127 | -0.0398 | 88.1417
8 | 1.148 | 0.01459 | -0.0361 | 78.684
8.5 | 1.1718 | 0.01623 | -0.0314 | 72.1996
9 | 1.1889 | 0.01804 | -0.0263 | 65.9035
9.5 | 1.2096 | 0.02007 | -0.0225 | 60.2691
10 | 1.2245 | 0.02279 | -0.019 | 53.7297
10.5 | 1.245 | 0.0254 | -0.0165 | 49.0157
11 | 1.2465 | 0.0297 | -0.0136 | 41.9697
11.5 | 1.2659 | 0.03284 | -0.0119 | 38.5475
12 | 1.2796 | 0.03663 | -0.0106 | 34.9331
12.5 | 1.2794 | 0.04187 | -0.0093 | 30.5565
13 | 1.2888 | 0.04657 | -0.0087 | 27.6745
13.5 | 1.2981 | 0.05162 | -0.0088 | 25.1472
14 | 1.2864 | 0.05925 | -0.0094 | 21.7114
14.5 | 1.2899 | 0.06569 | -0.0106 | 19.6362
15 | 1.284 | 0.07368 | -0.0125 | 17.4267
15.5 | 1.2762 | 0.08244 | -0.0155 | 15.4803
16 | 1.2652 | 0.09223 | -0.0195 | 13.7179
16.5 | 1.2419 | 0.10447 | -0.0251 | 11.8876
17 | 1.2203 | 0.11734 | -0.0316 | 10.3997
17.5 | 1.1964 | 0.13129 | -0.0394 | 9.1127
18 | 1.1721 | 0.14608 | -0.0483 | 8.0237
18.5 | 1.1454 | 0.1623 | -0.0585 | 7.0573

## 39. Re 750k Mach 0.50 (1)
BIGFOIL.COM POLAR EXPORT
NACA64-512 a=0.0
NACA64-512 a=0.0 |  |  |  | Cl Max: | 1.202 | at alpha= | 8 | deg
JavaFoil+Calcfoil stall+Eppler ext transition |  |  |  | L/D Max: | 112.712 | at alpha= | 5 | deg
Re: | 750000 |  |  | Cd Min: | 0.00698 | at alpha= | 1.5 | deg
Mach: | 0.5 |  |  | Cl=0 at alpha= | -2.4338 | deg
|  |  |  | @ Cl=0.1, Cd= | 0.0091346
|  |  |  | @ Cl=0.4, Cd= | 0.0071112
|  |  |  | @ Cl=0.6, Cd= | 0.0070771
alpha (deg) | Cl | Cd | Cm | Cl/Cd
-20 | -0.965 | 0.20551 | -0.015 | -4.696
-19.5 | -0.938 | 0.19407 | -0.015 | -4.834
-19 | -0.911 | 0.1907 | -0.015 | -4.779
-18.5 | -0.884 | 0.18677 | -0.015 | -4.735
-18 | -0.857 | 0.18194 | -0.015 | -4.713
-17.5 | -0.83 | 0.17258 | -0.015 | -4.812
-17 | -0.801 | 0.16887 | -0.015 | -4.746
-16.5 | -0.774 | 0.16833 | -0.015 | -4.597
-16 | -0.747 | 0.15963 | -0.015 | -4.679
-15.5 | -0.72 | 0.15542 | -0.015 | -4.631
-15 | -0.692 | 0.15133 | -0.015 | -4.576
-14.5 | -0.665 | 0.14005 | -0.015 | -4.75
-14 | -0.638 | 0.13731 | -0.015 | -4.644
-13.5 | -0.609 | 0.13544 | -0.014 | -4.496
-13 | -0.582 | 0.13225 | -0.015 | -4.398
-12.5 | -0.554 | 0.12688 | -0.015 | -4.369
-12 | -0.527 | 0.12347 | -0.015 | -4.268
-11.5 | -0.499 | 0.12017 | -0.015 | -4.157
-11 | -0.472 | 0.11844 | -0.015 | -3.985
-10.5 | -0.445 | 0.10506 | -0.016 | -4.232
-10 | -0.416 | 0.09888 | -0.015 | -4.21
-9.5 | -0.389 | 0.09595 | -0.015 | -4.052
-9 | -0.361 | 0.09119 | -0.015 | -3.962
-8.5 | -0.334 | 0.08876 | -0.015 | -3.761
-8 | -0.306 | 0.087 | -0.015 | -3.521
-7.5 | -0.279 | 0.08481 | -0.016 | -3.287
-7 | -0.251 | 0.08153 | -0.015 | -3.078
-6.5 | -0.223 | 0.11796 | -0.015 | -1.894
-6 | -0.196 | 0.05644 | -0.014 | -3.469
-5.5 | -0.271 | 0.04627 | -0.016 | -5.855
-5 | -0.252 | 0.04107 | -0.017 | -6.142
-4.5 | -0.214 | 0.03753 | -0.018 | -5.691
-4 | -0.166 | 0.03541 | -0.017 | -4.681
-3.5 | -0.115 | 0.03356 | -0.018 | -3.418
-3 | -0.062 | 0.0318 | -0.019 | -1.942
-2.5 | -0.009 | 0.00937 | -0.041 | -0.98
-2 | 0.059 | 0.0092 | -0.042 | 6.434
-1.5 | 0.128 | 0.00909 | -0.042 | 14.079
-1 | 0.197 | 0.00898 | -0.043 | 21.925
-0.5 | 0.266 | 0.00896 | -0.044 | 29.691
0 | 0.336 | 0.00889 | -0.044 | 37.772
0.5 | 0.404 | 0.007 | -0.045 | 57.638
1 | 0.472 | 0.00711 | -0.045 | 66.375
1.5 | 0.54 | 0.00698 | -0.046 | 77.356
2 | 0.608 | 0.00709 | -0.046 | 85.753
2.5 | 0.676 | 0.00721 | -0.047 | 93.681
3 | 0.743 | 0.0071 | -0.047 | 104.655
3.5 | 0.809 | 0.00779 | -0.048 | 103.737
4 | 0.873 | 0.00805 | -0.048 | 108.499
4.5 | 0.936 | 0.00834 | -0.049 | 112.204
5 | 0.996 | 0.00884 | -0.049 | 112.712
5.5 | 1.052 | 0.00979 | -0.05 | 107.481
6 | 1.103 | 0.01125 | -0.05 | 98.029
6.5 | 1.133 | 0.01876 | -0.05 | 60.389
7 | 1.172 | 0.02028 | -0.05 | 57.776
7.5 | 1.199 | 0.02221 | -0.05 | 53.998
8 | 1.202 | 0.02455 | -0.051 | 48.973
8.5 | 1.154 | 0.02748 | -0.051 | 41.995
9 | 0.615 | 0.06892 | -0.02 | 8.93
9.5 | 0.642 | 0.08931 | -0.02 | 7.184
10 | 0.668 | 0.09873 | -0.02 | 6.761
10.5 | 0.694 | 0.10464 | -0.023 | 6.636
11 | 0.72 | 0.10771 | -0.023 | 6.688
11.5 | 0.747 | 0.11381 | -0.024 | 6.56
12 | 0.773 | 0.12551 | -0.026 | 6.162
12.5 | 0.799 | 0.12692 | -0.026 | 6.296
13 | 0.825 | 0.13314 | -0.027 | 6.199

## 40. Re 750k Mach 0.50 (2)
BIGFOIL.COM POLAR EXPORT
NACA64-512 a=0.0
NACA64-512 a=0.0 |  |  |  | Cl Max: | 1.1883 | at alpha= | 11 | deg
XFOIL ncrit=9 |  |  |  | L/D Max: | 123.815 | at alpha= | 5 | deg
Re: | 750000 |  |  | Cd Min: | 0.26848 | at alpha= | -20 | deg
Mach: | 0.5 |  |  | Cl=0 at alpha= | -2.6448 | deg
|  |  |  | @ Cl=0.1, Cd= | 0.010208
|  |  |  | @ Cl=0.4, Cd= | 0.0068903
|  |  |  | @ Cl=0.6, Cd= | 0.0071051
alpha (deg) | Cl | Cd | Cm | Cl/Cd
-20 | -0.7541 | 0.26848 | 0.0699 | -2.8088
-19.5 | -0.7306 | 0.26051 | 0.0646 | -2.8045
-19 | -0.7069 | 0.25239 | 0.0593 | -2.8008
-18.5 | -0.6827 | 0.24388 | 0.0537 | -2.7993
-18 | -0.6597 | 0.23559 | 0.048 | -2.8002
-17 | -0.6133 | 0.21895 | 0.0383 | -2.8011
-16.5 | -0.59 | 0.21134 | 0.0336 | -2.7917
-16 | -0.5669 | 0.20349 | 0.0288 | -2.7859
-15.5 | -0.5441 | 0.19507 | 0.0236 | -2.7893
-15 | -0.5233 | 0.18685 | 0.0179 | -2.8006
-14.5 | -0.5028 | 0.17831 | 0.013 | -2.8198
-14 | -0.4796 | 0.17063 | 0.0095 | -2.8108
-13.5 | -0.4582 | 0.16295 | 0.0051 | -2.8119
-13 | -0.4378 | 0.15512 | 0.0007 | -2.8223
-11.5 | -0.3911 | 0.13021 | -0.0157 | -3.0036
-11 | -0.3719 | 0.12246 | -0.0173 | -3.0369
-10.5 | -0.3546 | 0.11575 | -0.02 | -3.0635
-10 | -0.3402 | 0.10839 | -0.0237 | -3.1387
-9.5 | -0.3336 | 0.09981 | -0.0301 | -3.3424
-9 | -0.3246 | 0.09135 | -0.0349 | -3.5534
-8.5 | -0.3147 | 0.08344 | -0.0392 | -3.7716
-8 | -0.3109 | 0.07525 | -0.0428 | -4.1316
-7.5 | -0.3035 | 0.06834 | -0.0464 | -4.441
-7 | -0.3108 | 0.05864 | -0.055 | -5.3001
-6.5 | -0.3253 | 0.05114 | -0.0582 | -6.361
-6 | -0.3232 | 0.04317 | -0.06 | -7.4867
-5.5 | -0.3044 | 0.03528 | -0.0601 | -8.6281
-5 | -0.2741 | 0.02713 | -0.0585 | -10.1032
-4.5 | -0.2306 | 0.0208 | -0.0565 | -11.0865
-4 | -0.1726 | 0.01695 | -0.0547 | -10.1829
-3.5 | -0.1106 | 0.01414 | -0.0534 | -7.8218
-3 | -0.0449 | 0.01254 | -0.0523 | -3.5805
-2.5 | 0.0183 | 0.01107 | -0.0513 | 1.6531
-1.5 | 0.1482 | 0.0097 | -0.0502 | 15.2784
-1 | 0.2141 | 0.00922 | -0.05 | 23.2213
-0.5 | 0.2806 | 0.00886 | -0.0501 | 31.6704
0 | 0.3358 | 0.00695 | -0.0494 | 48.3165
0.5 | 0.4003 | 0.00689 | -0.0488 | 58.0987
1 | 0.4645 | 0.00689 | -0.048 | 67.4165
1.5 | 0.5301 | 0.00697 | -0.0477 | 76.0545
2 | 0.5953 | 0.0071 | -0.0472 | 83.8451
2.5 | 0.6594 | 0.00717 | -0.0464 | 91.9665
3 | 0.7215 | 0.00728 | -0.045 | 99.1071
3.5 | 0.7917 | 0.00742 | -0.0451 | 106.6981
4 | 0.8791 | 0.00761 | -0.0489 | 115.5191
4.5 | 0.957 | 0.00788 | -0.0507 | 121.4467
5 | 1.019 | 0.00823 | -0.049 | 123.8153
5.5 | 1.0739 | 0.00912 | -0.0464 | 117.7522
6 | 1.1187 | 0.0106 | -0.0427 | 105.5377
6.5 | 1.1475 | 0.01261 | -0.0371 | 90.9992
7 | 1.1518 | 0.01508 | -0.0287 | 76.3793
7.5 | 1.1518 | 0.01866 | -0.0225 | 61.7256
8 | 1.1611 | 0.02242 | -0.018 | 51.7886
8.5 | 1.1743 | 0.02634 | -0.0144 | 44.5824
9 | 1.1808 | 0.03104 | -0.0113 | 38.0412
9.5 | 1.1877 | 0.03599 | -0.0088 | 33.0008
10 | 1.1846 | 0.04205 | -0.007 | 28.1712
10.5 | 1.1876 | 0.04808 | -0.0056 | 24.7005
11 | 1.1883 | 0.05479 | -0.0051 | 21.6883
11.5 | 1.1801 | 0.06286 | -0.0058 | 18.7735
12 | 1.1698 | 0.07185 | -0.0073 | 16.2811
12.5 | 1.1522 | 0.08255 | -0.011 | 13.9576
13 | 1.1286 | 0.09494 | -0.0169 | 11.8875
13.5 | 1.1048 | 0.10839 | -0.0244 | 10.1928
14 | 1.0797 | 0.12282 | -0.0331 | 8.7909
14.5 | 1.0545 | 0.13826 | -0.0429 | 7.6269
15 | 1.0303 | 0.15464 | -0.0535 | 6.6626
15.5 | 1.0071 | 0.17225 | -0.0646 | 5.8467
16 | 0.9913 | 0.18994 | -0.0751 | 5.219

## 41. Re 1M Mach 0.00 (1)
BIGFOIL.COM POLAR EXPORT
NACA64-512 a=0.0
NACA64-512 a=0.0 |  |  |  | Cl Max: | 1.282 | at alpha= | 11 | deg
JavaFoil+Calcfoil stall+Eppler ext transition |  |  |  | L/D Max: | 142.478 | at alpha= | 5.5 | deg
Re: | 1000000 |  |  | Cd Min: | 0.00614 | at alpha= | 0.5 | deg
Mach: | 0 |  |  | Cl=0 at alpha= | -2.4322 | deg
|  |  |  | @ Cl=0.1, Cd= | 0.0082747
|  |  |  | @ Cl=0.4, Cd= | 0.0061824
|  |  |  | @ Cl=0.6, Cd= | 0.0063269
alpha (deg) | Cl | Cd | Cm | Cl/Cd
-16.5 | -0.449 | 0.14976 | -0.01 | -2.997
-16 | -0.464 | 0.1411 | -0.011 | -3.287
-15.5 | -0.478 | 0.13447 | -0.011 | -3.558
-15 | -0.492 | 0.12802 | -0.011 | -3.846
-14.5 | -0.505 | 0.12096 | -0.011 | -4.178
-14 | -0.517 | 0.11262 | -0.011 | -4.592
-13.5 | -0.528 | 0.10997 | -0.011 | -4.798
-13 | -0.536 | 0.10307 | -0.011 | -5.201
-12.5 | -0.543 | 0.09619 | -0.012 | -5.64
-12 | -0.547 | 0.08768 | -0.012 | -6.234
-11.5 | -0.548 | 0.08158 | -0.012 | -6.713
-11 | -0.545 | 0.07776 | -0.012 | -7.014
-10.5 | -0.54 | 0.07207 | -0.013 | -7.49
-10 | -0.531 | 0.06646 | -0.013 | -7.984
-9.5 | -0.517 | 0.06328 | -0.013 | -8.177
-9 | -0.501 | 0.05973 | -0.014 | -8.38
-8.5 | -0.48 | 0.05563 | -0.014 | -8.62
-8 | -0.455 | 0.05163 | -0.015 | -8.808
-7.5 | -0.426 | 0.04836 | -0.015 | -8.816
-7 | -0.394 | 0.04534 | -0.015 | -8.695
-6.5 | -0.359 | 0.0429 | -0.016 | -8.366
-6 | -0.321 | 0.04016 | -0.016 | -7.993
-5.5 | -0.281 | 0.03764 | -0.017 | -7.463
-5 | -0.238 | 0.03616 | -0.016 | -6.576
-4.5 | -0.194 | 0.03443 | -0.017 | -5.624
-4 | -0.183 | 0.00881 | -0.034 | -20.823
-3.5 | -0.126 | 0.00871 | -0.035 | -14.424
-3 | -0.067 | 0.00856 | -0.035 | -7.834
-2.5 | -0.008 | 0.00844 | -0.036 | -0.947
-2 | 0.051 | 0.00834 | -0.036 | 6.171
-1.5 | 0.111 | 0.00826 | -0.037 | 13.451
-1 | 0.171 | 0.0082 | -0.037 | 20.842
-0.5 | 0.231 | 0.00808 | -0.038 | 28.535
0 | 0.291 | 0.00804 | -0.038 | 36.168
0.5 | 0.35 | 0.00614 | -0.039 | 56.988
1 | 0.409 | 0.00619 | -0.039 | 66.148
1.5 | 0.469 | 0.00622 | -0.04 | 75.341
2 | 0.528 | 0.00629 | -0.04 | 83.88
2.5 | 0.587 | 0.00636 | -0.041 | 92.258
3 | 0.646 | 0.00621 | -0.041 | 104.015
3.5 | 0.704 | 0.00629 | -0.042 | 111.892
4 | 0.763 | 0.00637 | -0.042 | 119.683
4.5 | 0.82 | 0.0065 | -0.043 | 126.282
5 | 0.877 | 0.00665 | -0.043 | 131.873
5.5 | 0.933 | 0.00655 | -0.044 | 142.478
6 | 0.986 | 0.00705 | -0.044 | 139.896
6.5 | 1.036 | 0.00861 | -0.045 | 120.414
7 | 1.069 | 0.01373 | -0.044 | 77.885
7.5 | 1.114 | 0.01474 | -0.045 | 75.587
8 | 1.155 | 0.01565 | -0.045 | 73.837
8.5 | 1.192 | 0.01663 | -0.045 | 71.71
9 | 1.225 | 0.01778 | -0.046 | 68.898
9.5 | 1.25 | 0.01894 | -0.046 | 66.023
10 | 1.268 | 0.02032 | -0.047 | 62.392
10.5 | 1.279 | 0.02173 | -0.047 | 58.863
11 | 1.282 | 0.0234 | -0.047 | 54.803
11.5 | 1.278 | 0.02549 | -0.047 | 50.164
12 | 1.268 | 0.02747 | -0.048 | 46.167
12.5 | 1.25 | 0.02998 | -0.048 | 41.692
13 | 1.225 | 0.03304 | -0.048 | 37.073
13.5 | 1.189 | 0.03806 | -0.048 | 31.229
14 | 1.151 | 0.04281 | -0.048 | 26.874
14.5 | 1.089 | 0.05565 | -0.046 | 19.57
15 | 0.966 | 0.10396 | -0.034 | 9.296
15.5 | 0.917 | 0.12152 | -0.027 | 7.55
16 | 0.882 | 0.12787 | -0.027 | 6.899

## 42. Re 1M Mach 0.00 (2)
BIGFOIL.COM POLAR EXPORT
NACA64-512 a=0.0
NACA64-512 a=0.0 |  |  |  | Cl Max: | 1.4183 | at alpha= | 16.5 | deg
XFOIL ncrit=9 |  |  |  | L/D Max: | 133.302 | at alpha= | 5 | deg
Re: | 1000000 |  |  | Cd Min: | 0.13858 | at alpha= | 20 | deg
Mach: | 0 |  |  | Cl=0 at alpha= | -2.5664 | deg
|  |  |  | @ Cl=0.1, Cd= | 0.0083131
|  |  |  | @ Cl=0.4, Cd= | 0.00565
|  |  |  | @ Cl=0.6, Cd= | 0.0058127
alpha (deg) | Cl | Cd | Cm | Cl/Cd
-13 | -0.3821 | 0.13699 | 0.0007 | -2.7893
-12.5 | -0.3763 | 0.12907 | -0.0034 | -2.9155
-12 | -0.3684 | 0.12104 | -0.0063 | -3.0436
-11.5 | -0.4377 | 0.11445 | -0.0147 | -3.8244
-11 | -0.423 | 0.1068 | -0.0197 | -3.9607
-10.5 | -0.4042 | 0.1004 | -0.0244 | -4.0259
-10 | -0.4011 | 0.09314 | -0.0275 | -4.3064
-9.5 | -0.4096 | 0.08233 | -0.034 | -4.9751
-9 | -0.4752 | 0.06467 | -0.0458 | -7.3481
-8.5 | -0.492 | 0.05622 | -0.0477 | -8.7513
-8 | -0.5891 | 0.01644 | -0.042 | -35.8333
-7.5 | -0.5358 | 0.01605 | -0.0419 | -33.3832
-7 | -0.4837 | 0.01492 | -0.0416 | -32.4196
-6 | -0.3765 | 0.0134 | -0.0413 | -28.097
-5.5 | -0.3213 | 0.01292 | -0.0413 | -24.8684
-5 | -0.2681 | 0.0118 | -0.0412 | -22.7203
-4.5 | -0.2125 | 0.01142 | -0.0413 | -18.6077
-4 | -0.1591 | 0.01041 | -0.041 | -15.2834
-3.5 | -0.104 | 0.00987 | -0.0411 | -10.537
-3 | -0.0483 | 0.00944 | -0.0412 | -5.1165
-2.5 | 0.0074 | 0.00898 | -0.0413 | 0.82405
-2 | 0.0628 | 0.00847 | -0.0414 | 7.4144
-1.5 | 0.1197 | 0.00823 | -0.0417 | 14.5443
-1 | 0.1765 | 0.00794 | -0.0419 | 22.2292
-0.5 | 0.2258 | 0.00604 | -0.042 | 37.3841
0 | 0.2812 | 0.00575 | -0.042 | 48.9043
0.5 | 0.3368 | 0.00566 | -0.0419 | 59.5053
1 | 0.3912 | 0.00565 | -0.0415 | 69.2389
1.5 | 0.4472 | 0.00565 | -0.0415 | 79.1504
2 | 0.5027 | 0.00571 | -0.0414 | 88.0385
2.5 | 0.5566 | 0.00578 | -0.041 | 96.2976
3 | 0.6097 | 0.00582 | -0.0404 | 104.7595
3.5 | 0.667 | 0.0059 | -0.0407 | 113.0508
4 | 0.7357 | 0.00603 | -0.0438 | 122.0066
4.5 | 0.8035 | 0.00619 | -0.0468 | 129.8061
5 | 0.8558 | 0.00642 | -0.0465 | 133.3022
5.5 | 0.9082 | 0.00682 | -0.0463 | 133.1672
6 | 0.9585 | 0.00751 | -0.0459 | 127.6298
6.5 | 1.0056 | 0.00854 | -0.0453 | 117.7518
7 | 1.0496 | 0.00979 | -0.0442 | 107.2114
7.5 | 1.0911 | 0.01115 | -0.0429 | 97.8565
8 | 1.1293 | 0.0126 | -0.041 | 89.627
8.5 | 1.166 | 0.01397 | -0.0389 | 83.4646
9 | 1.2037 | 0.01507 | -0.0368 | 79.8739
9.5 | 1.2347 | 0.01631 | -0.0337 | 75.702
10 | 1.26 | 0.01742 | -0.0299 | 72.3307
10.5 | 1.276 | 0.01931 | -0.0256 | 66.0798
11 | 1.3035 | 0.02079 | -0.0232 | 62.6984
11.5 | 1.3244 | 0.02287 | -0.0207 | 57.9099
12 | 1.3375 | 0.02572 | -0.0181 | 52.0023
12.5 | 1.3599 | 0.02801 | -0.0165 | 48.5505
13 | 1.3773 | 0.03086 | -0.015 | 44.6306
13.5 | 1.3813 | 0.03509 | -0.0133 | 39.3645
14 | 1.3958 | 0.03855 | -0.0125 | 36.2075
14.5 | 1.4086 | 0.04232 | -0.012 | 33.2845
15 | 1.4131 | 0.04724 | -0.0118 | 29.9132
15.5 | 1.404 | 0.05414 | -0.0123 | 25.9328
16 | 1.4132 | 0.05915 | -0.0131 | 23.8918
16.5 | 1.4183 | 0.06499 | -0.0145 | 21.8234
17 | 1.4155 | 0.07215 | -0.0165 | 19.6188
17.5 | 1.4034 | 0.08108 | -0.0196 | 17.3088
18 | 1.3803 | 0.09235 | -0.024 | 14.9464
18.5 | 1.3649 | 0.10293 | -0.0287 | 13.2605
19 | 1.3525 | 0.11343 | -0.0338 | 11.9237
19.5 | 1.3318 | 0.12586 | -0.0404 | 10.5816
20 | 1.3117 | 0.13858 | -0.0475 | 9.4653

## 43. Re 1M Mach 0.10 (1)
BIGFOIL.COM POLAR EXPORT
NACA64-512 a=0.0
NACA64-512 a=0.0 |  |  |  | Cl Max: | 1.278 | at alpha= | 11 | deg
JavaFoil+Calcfoil stall+Eppler ext transition |  |  |  | L/D Max: | 142.255 | at alpha= | 5.5 | deg
Re: | 1000000 |  |  | Cd Min: | 0.00614 | at alpha= | 0.5 | deg
Mach: | 0.1 |  |  | Cl=0 at alpha= | -2.4333 | deg
|  |  |  | @ Cl=0.1, Cd= | 0.008276
|  |  |  | @ Cl=0.4, Cd= | 0.0061807
|  |  |  | @ Cl=0.6, Cd= | 0.0063346
alpha (deg) | Cl | Cd | Cm | Cl/Cd
-16.5 | -0.404 | 0.15164 | -0.011 | -2.661
-16 | -0.421 | 0.14364 | -0.011 | -2.931
-15.5 | -0.438 | 0.13676 | -0.011 | -3.204
-15 | -0.455 | 0.12991 | -0.011 | -3.502
-14.5 | -0.471 | 0.12144 | -0.011 | -3.879
-14 | -0.486 | 0.11513 | -0.011 | -4.221
-13.5 | -0.499 | 0.11121 | -0.011 | -4.491
-13 | -0.511 | 0.10468 | -0.011 | -4.882
-12.5 | -0.521 | 0.09852 | -0.012 | -5.285
-12 | -0.528 | 0.0884 | -0.012 | -5.97
-11.5 | -0.532 | 0.08256 | -0.012 | -6.443
-11 | -0.532 | 0.07858 | -0.012 | -6.775
-10.5 | -0.53 | 0.07441 | -0.013 | -7.117
-10 | -0.523 | 0.06694 | -0.013 | -7.81
-9.5 | -0.512 | 0.06374 | -0.013 | -8.027
-9 | -0.496 | 0.05972 | -0.014 | -8.311
-8.5 | -0.477 | 0.05596 | -0.014 | -8.523
-8 | -0.453 | 0.05147 | -0.015 | -8.811
-7.5 | -0.426 | 0.04872 | -0.015 | -8.739
-7 | -0.394 | 0.04575 | -0.015 | -8.619
-6.5 | -0.36 | 0.04281 | -0.016 | -8.399
-6 | -0.322 | 0.04035 | -0.016 | -7.974
-5.5 | -0.282 | 0.03793 | -0.017 | -7.423
-5 | -0.239 | 0.03579 | -0.017 | -6.684
-4.5 | -0.195 | 0.03387 | -0.018 | -5.758
-4 | -0.184 | 0.00882 | -0.035 | -20.893
-3.5 | -0.126 | 0.00872 | -0.035 | -14.469
-3 | -0.067 | 0.00855 | -0.036 | -7.88
-2.5 | -0.008 | 0.00848 | -0.036 | -0.948
-2 | 0.052 | 0.00834 | -0.036 | 6.2
-1.5 | 0.112 | 0.00826 | -0.037 | 13.517
-1 | 0.172 | 0.0082 | -0.037 | 20.947
-0.5 | 0.232 | 0.00813 | -0.038 | 28.512
0 | 0.292 | 0.00809 | -0.038 | 36.133
0.5 | 0.352 | 0.00614 | -0.039 | 57.303
1 | 0.411 | 0.00619 | -0.039 | 66.462
1.5 | 0.471 | 0.00624 | -0.04 | 75.475
2 | 0.531 | 0.00631 | -0.04 | 84.107
2.5 | 0.59 | 0.00636 | -0.041 | 92.731
3 | 0.649 | 0.00621 | -0.041 | 104.554
3.5 | 0.708 | 0.00631 | -0.042 | 112.131
4 | 0.766 | 0.00637 | -0.042 | 120.296
4.5 | 0.824 | 0.00652 | -0.043 | 126.401
5 | 0.881 | 0.00665 | -0.043 | 132.426
5.5 | 0.937 | 0.00659 | -0.044 | 142.255
6 | 0.991 | 0.00792 | -0.044 | 125.087
6.5 | 1.04 | 0.0087 | -0.045 | 119.588
7 | 1.074 | 0.01387 | -0.045 | 77.38
7.5 | 1.118 | 0.01489 | -0.045 | 75.109
8 | 1.159 | 0.01584 | -0.045 | 73.175
8.5 | 1.195 | 0.01682 | -0.046 | 71.065
9 | 1.227 | 0.01808 | -0.046 | 67.874
9.5 | 1.252 | 0.0192 | -0.046 | 65.2
10 | 1.268 | 0.02062 | -0.047 | 61.475
10.5 | 1.276 | 0.02214 | -0.047 | 57.661
11 | 1.278 | 0.02381 | -0.047 | 53.651
11.5 | 1.27 | 0.02616 | -0.048 | 48.549
12 | 1.256 | 0.02804 | -0.048 | 44.801
12.5 | 1.234 | 0.03075 | -0.048 | 40.117
13 | 1.203 | 0.03412 | -0.048 | 35.257
13.5 | 1.164 | 0.03866 | -0.048 | 30.105
14 | 1.11 | 0.04745 | -0.047 | 23.382
14.5 | 0.977 | 0.09411 | -0.036 | 10.383
15 | 0.922 | 0.11155 | -0.03 | 8.262
15.5 | 0.877 | 0.12292 | -0.026 | 7.138
16 | 0.837 | 0.13066 | -0.025 | 6.409

## 44. Re 1M Mach 0.10 (2)
BIGFOIL.COM POLAR EXPORT
NACA64-512 a=0.0
NACA64-512 a=0.0 |  |  |  | Cl Max: | 1.4041 | at alpha= | 16.5 | deg
XFOIL ncrit=9 |  |  |  | L/D Max: | 133.297 | at alpha= | 5 | deg
Re: | 1000000 |  |  | Cd Min: | 0.24197 | at alpha= | -20 | deg
Mach: | 0.1 |  |  | Cl=0 at alpha= | -2.5693 | deg
|  |  |  | @ Cl=0.1, Cd= | 0.0083298
|  |  |  | @ Cl=0.4, Cd= | 0.0056622
|  |  |  | @ Cl=0.6, Cd= | 0.0058398
alpha (deg) | Cl | Cd | Cm | Cl/Cd
-20 | -0.6816 | 0.24197 | 0.055 | -2.8169
-19.5 | -0.6632 | 0.2348 | 0.0505 | -2.8245
-19 | -0.6457 | 0.2279 | 0.0459 | -2.8333
-18.5 | -0.6287 | 0.22079 | 0.0414 | -2.8475
-18 | -0.6125 | 0.21316 | 0.0371 | -2.8734
-17.5 | -0.5941 | 0.20699 | 0.0337 | -2.8702
-17 | -0.5761 | 0.20073 | 0.0298 | -2.87
-16.5 | -0.5587 | 0.19406 | 0.0259 | -2.879
-16 | -0.5423 | 0.18625 | 0.0216 | -2.9117
-15.5 | -0.5295 | 0.17803 | 0.0165 | -2.9742
-15 | -0.515 | 0.17037 | 0.0124 | -3.0228
-14.5 | -0.4996 | 0.1628 | 0.0094 | -3.0688
-14 | -0.4829 | 0.15663 | 0.0062 | -3.0831
-13.5 | -0.4681 | 0.14972 | 0.0025 | -3.1265
-13 | -0.4551 | 0.1423 | -0.0011 | -3.1982
-12.5 | -0.4482 | 0.13286 | -0.0065 | -3.3735
-12 | -0.441 | 0.12388 | -0.0111 | -3.5599
-11.5 | -0.4349 | 0.11521 | -0.0145 | -3.7748
-11 | -0.4166 | 0.10725 | -0.0205 | -3.8844
-10.5 | -0.4015 | 0.10119 | -0.024 | -3.9678
-10 | -0.3978 | 0.09391 | -0.0272 | -4.236
-9.5 | -0.4051 | 0.0832 | -0.0336 | -4.869
-9 | -0.4626 | 0.06567 | -0.0457 | -7.0443
-8.5 | -0.4867 | 0.05703 | -0.0479 | -8.5341
-8 | -0.5914 | 0.01718 | -0.043 | -34.4237
-7.5 | -0.5383 | 0.01664 | -0.0428 | -32.3498
-7 | -0.4863 | 0.01535 | -0.0423 | -31.6808
-6.5 | -0.4342 | 0.01392 | -0.0419 | -31.1925
-6 | -0.3788 | 0.01361 | -0.0419 | -27.8325
-5.5 | -0.3235 | 0.01299 | -0.0418 | -24.9038
-5 | -0.2698 | 0.01187 | -0.0416 | -22.7296
-4.5 | -0.2137 | 0.0115 | -0.0417 | -18.5826
-4 | -0.1596 | 0.01053 | -0.0414 | -15.1567
-3 | -0.0485 | 0.00948 | -0.0415 | -5.116
-2.5 | 0.0078 | 0.00906 | -0.0416 | 0.86093
-2 | 0.0634 | 0.00849 | -0.0416 | 7.4676
-1.5 | 0.1205 | 0.00824 | -0.0419 | 14.6238
-1 | 0.1777 | 0.00797 | -0.0422 | 22.2961
-0.5 | 0.2274 | 0.00606 | -0.0423 | 37.5248
0 | 0.283 | 0.00577 | -0.0422 | 49.0468
0.5 | 0.3389 | 0.00568 | -0.0421 | 59.6655
1 | 0.3938 | 0.00566 | -0.0418 | 69.576
1.5 | 0.4501 | 0.00568 | -0.0417 | 79.243
2 | 0.5059 | 0.00573 | -0.0417 | 88.2897
2.5 | 0.5602 | 0.00581 | -0.0413 | 96.42
3 | 0.6137 | 0.00585 | -0.0406 | 104.906
3.5 | 0.6707 | 0.00592 | -0.0408 | 113.2939
4 | 0.7398 | 0.00605 | -0.0439 | 122.281
4.5 | 0.8085 | 0.00622 | -0.047 | 129.9839
5 | 0.8611 | 0.00646 | -0.0466 | 133.2972
5.5 | 0.9139 | 0.00686 | -0.0464 | 133.2216
6 | 0.9641 | 0.0076 | -0.046 | 126.8553
6.5 | 1.0112 | 0.00865 | -0.0452 | 116.9017
7 | 1.055 | 0.00994 | -0.0441 | 106.1368
7.5 | 1.0961 | 0.01133 | -0.0426 | 96.7432
8 | 1.134 | 0.0128 | -0.0406 | 88.5938
8.5 | 1.1704 | 0.01417 | -0.0383 | 82.597
9 | 1.2073 | 0.01529 | -0.036 | 78.9601
9.5 | 1.2348 | 0.01654 | -0.0322 | 74.6554
10 | 1.2591 | 0.0178 | -0.0283 | 70.736
10.5 | 1.2758 | 0.01979 | -0.0243 | 64.4669
11 | 1.3026 | 0.02142 | -0.0219 | 60.8123
11.5 | 1.3215 | 0.02375 | -0.0193 | 55.6421
12 | 1.3359 | 0.02663 | -0.0169 | 50.1652
12.5 | 1.3573 | 0.02912 | -0.0153 | 46.6106
13 | 1.3717 | 0.03234 | -0.0138 | 42.415
13.5 | 1.378 | 0.03651 | -0.0124 | 37.7431
14 | 1.3897 | 0.04037 | -0.0116 | 34.4241
14.5 | 1.4015 | 0.04443 | -0.0112 | 31.544
15 | 1.3974 | 0.05054 | -0.0113 | 27.6494
15.5 | 1.3951 | 0.0569 | -0.012 | 24.5185
16 | 1.4005 | 0.06263 | -0.0131 | 22.3615
16.5 | 1.4041 | 0.06889 | -0.0148 | 20.3818
17 | 1.3957 | 0.07718 | -0.0174 | 18.0837
17.5 | 1.3781 | 0.08734 | -0.0212 | 15.7786
18 | 1.3531 | 0.09932 | -0.0263 | 13.6236
18.5 | 1.3412 | 0.10976 | -0.0313 | 12.2194
19 | 1.3255 | 0.12118 | -0.0372 | 10.9383
19.5 | 1.3035 | 0.13424 | -0.0444 | 9.7102
20 | 1.2824 | 0.14752 | -0.0521 | 8.6931

## 45. Re 1M Mach 0.25 (1)
BIGFOIL.COM POLAR EXPORT
NACA64-512 a=0.0
NACA64-512 a=0.0 |  |  |  | Cl Max: | 1.259 | at alpha= | 10 | deg
JavaFoil+Calcfoil stall+Eppler ext transition |  |  |  | L/D Max: | 141.345 | at alpha= | 5.5 | deg
Re: | 1000000 |  |  | Cd Min: | 0.00626 | at alpha= | 0.5 | deg
Mach: | 0.25 |  |  | Cl=0 at alpha= | -2.4344 | deg
|  |  |  | @ Cl=0.1, Cd= | 0.0083394
|  |  |  | @ Cl=0.4, Cd= | 0.0062789
|  |  |  | @ Cl=0.6, Cd= | 0.0064671
alpha (deg) | Cl | Cd | Cm | Cl/Cd
-14.5 | -0.07 | 0.12991 | -0.012 | -0.538
-14 | -0.169 | 0.12607 | -0.012 | -1.339
-13.5 | -0.229 | 0.11976 | -0.012 | -1.911
-13 | -0.278 | 0.11501 | -0.012 | -2.416
-12.5 | -0.321 | 0.10673 | -0.012 | -3.007
-12 | -0.359 | 0.10361 | -0.012 | -3.463
-11.5 | -0.391 | 0.09129 | -0.012 | -4.287
-11 | -0.418 | 0.08895 | -0.012 | -4.702
-10.5 | -0.439 | 0.0821 | -0.012 | -5.344
-10 | -0.453 | 0.07492 | -0.012 | -6.042
-9.5 | -0.46 | 0.06874 | -0.013 | -6.689
-9 | -0.46 | 0.06383 | -0.014 | -7.202
-8.5 | -0.453 | 0.05776 | -0.014 | -7.836
-8 | -0.439 | 0.05477 | -0.014 | -8.007
-7.5 | -0.418 | 0.05081 | -0.015 | -8.234
-7 | -0.392 | 0.04697 | -0.015 | -8.351
-6.5 | -0.361 | 0.04381 | -0.016 | -8.239
-6 | -0.325 | 0.04123 | -0.016 | -7.889
-5.5 | -0.286 | 0.03869 | -0.017 | -7.393
-5 | -0.244 | 0.03641 | -0.017 | -6.693
-4.5 | -0.199 | 0.03484 | -0.017 | -5.705
-4 | -0.189 | 0.00893 | -0.036 | -21.153
-3.5 | -0.129 | 0.00878 | -0.036 | -14.738
-3 | -0.069 | 0.00864 | -0.037 | -8.002
-2.5 | -0.008 | 0.00853 | -0.037 | -0.967
-2 | 0.053 | 0.0084 | -0.037 | 6.318
-1.5 | 0.115 | 0.00832 | -0.038 | 13.783
-1 | 0.176 | 0.00824 | -0.038 | 21.393
-0.5 | 0.238 | 0.00818 | -0.039 | 29.116
0 | 0.3 | 0.00813 | -0.039 | 36.973
0.5 | 0.361 | 0.00626 | -0.04 | 57.704
1 | 0.423 | 0.00629 | -0.04 | 67.159
1.5 | 0.484 | 0.00634 | -0.041 | 76.346
2 | 0.545 | 0.00644 | -0.042 | 84.717
2.5 | 0.606 | 0.00647 | -0.042 | 93.677
3 | 0.667 | 0.0063 | -0.043 | 105.822
3.5 | 0.727 | 0.00641 | -0.043 | 113.437
4 | 0.787 | 0.00651 | -0.044 | 120.897
4.5 | 0.846 | 0.0067 | -0.044 | 126.397
5 | 0.904 | 0.00652 | -0.045 | 138.798
5.5 | 0.961 | 0.0068 | -0.045 | 141.345
6 | 1.014 | 0.00852 | -0.046 | 119.019
6.5 | 1.063 | 0.00919 | -0.046 | 115.662
7 | 1.095 | 0.01484 | -0.046 | 73.751
7.5 | 1.139 | 0.01577 | -0.046 | 72.234
8 | 1.178 | 0.01687 | -0.046 | 69.848
8.5 | 1.211 | 0.01802 | -0.047 | 67.223
9 | 1.238 | 0.01948 | -0.047 | 63.548
9.5 | 1.255 | 0.02081 | -0.047 | 60.301
10 | 1.259 | 0.02246 | -0.048 | 56.051
10.5 | 1.251 | 0.02441 | -0.048 | 51.261
11 | 1.231 | 0.02685 | -0.048 | 45.861
11.5 | 1.196 | 0.03029 | -0.048 | 39.491
12 | 1.141 | 0.03581 | -0.048 | 31.878
12.5 | 1.079 | 0.04072 | -0.048 | 26.506
13 | 0.897 | 0.09483 | -0.027 | 9.463
13.5 | 0.832 | 0.10457 | -0.025 | 7.958
14 | 0.761 | 0.11445 | -0.022 | 6.647
14.5 | 0.684 | 0.1232 | -0.022 | 5.554
15 | 0.602 | 0.13308 | -0.021 | 4.526

## 46. Re 1M Mach 0.25 (2)
BIGFOIL.COM POLAR EXPORT
NACA64-512 a=0.0
NACA64-512 a=0.0 |  |  |  | Cl Max: | 1.3477 | at alpha= | 14 | deg
XFOIL ncrit=9 |  |  |  | L/D Max: | 134.592 | at alpha= | 5 | deg
Re: | 1000000 |  |  | Cd Min: | 0.24622 | at alpha= | -20 | deg
Mach: | 0.25 |  |  | Cl=0 at alpha= | -2.5769 | deg
|  |  |  | @ Cl=0.1, Cd= | 0.008451
|  |  |  | @ Cl=0.4, Cd= | 0.0057569
|  |  |  | @ Cl=0.6, Cd= | 0.0059419
alpha (deg) | Cl | Cd | Cm | Cl/Cd
-20 | -0.6936 | 0.24622 | 0.0577 | -2.817
-19.5 | -0.6742 | 0.23886 | 0.053 | -2.8226
-19 | -0.6557 | 0.2318 | 0.0482 | -2.8287
-18.5 | -0.6375 | 0.22457 | 0.0435 | -2.8388
-18 | -0.6195 | 0.21694 | 0.0394 | -2.8556
-17.5 | -0.6004 | 0.21061 | 0.0356 | -2.8508
-17 | -0.5815 | 0.20408 | 0.0315 | -2.8494
-16.5 | -0.563 | 0.19719 | 0.0274 | -2.8551
-16 | -0.5454 | 0.18916 | 0.0229 | -2.8833
-15.5 | -0.5311 | 0.18103 | 0.0178 | -2.9338
-15 | -0.5153 | 0.17335 | 0.0135 | -2.9726
-14.5 | -0.4975 | 0.16603 | 0.0106 | -2.9964
-14 | -0.4801 | 0.15954 | 0.0071 | -3.0093
-13.5 | -0.4641 | 0.1525 | 0.0033 | -3.0433
-13 | -0.4501 | 0.14456 | -0.0007 | -3.1136
-12.5 | -0.4417 | 0.1356 | -0.0061 | -3.2574
-11 | -0.3996 | 0.11085 | -0.0201 | -3.6049
-10.5 | -0.3891 | 0.10491 | -0.0223 | -3.7089
-10 | -0.3829 | 0.09738 | -0.0258 | -3.932
-9.5 | -0.3855 | 0.08721 | -0.032 | -4.4204
-9 | -0.3886 | 0.07773 | -0.0374 | -4.9994
-7 | -0.4843 | 0.02279 | -0.0476 | -21.2505
-6.5 | -0.4402 | 0.01835 | -0.0462 | -23.9891
-6 | -0.3905 | 0.0149 | -0.045 | -26.2081
-5.5 | -0.3337 | 0.01406 | -0.0446 | -23.734
-5 | -0.2781 | 0.01252 | -0.044 | -22.2125
-4.5 | -0.2201 | 0.01205 | -0.0439 | -18.2656
-4 | -0.1619 | 0.01144 | -0.0437 | -14.1521
-3.5 | -0.1067 | 0.01024 | -0.0433 | -10.4199
-3 | -0.049 | 0.00974 | -0.0432 | -5.0308
-2.5 | 0.0089 | 0.00928 | -0.0432 | 0.95905
-2 | 0.0663 | 0.0086 | -0.0431 | 7.7093
-1.5 | 0.1251 | 0.00834 | -0.0433 | 15
-1 | 0.1841 | 0.00808 | -0.0435 | 22.7847
-0.5 | 0.2361 | 0.00623 | -0.0437 | 37.8973
0 | 0.2929 | 0.00589 | -0.0436 | 49.7284
0.5 | 0.3508 | 0.0058 | -0.0435 | 60.4828
1 | 0.4079 | 0.00575 | -0.0432 | 70.9391
1.5 | 0.4656 | 0.00581 | -0.0431 | 80.1377
2 | 0.5237 | 0.00584 | -0.0431 | 89.6747
2.5 | 0.5806 | 0.00591 | -0.0428 | 98.2403
3 | 0.6354 | 0.006 | -0.042 | 105.9
3.5 | 0.6926 | 0.00607 | -0.0417 | 114.1021
4 | 0.762 | 0.0062 | -0.0442 | 122.9032
4.5 | 0.8366 | 0.00638 | -0.048 | 131.1285
5 | 0.891 | 0.00662 | -0.0474 | 134.5921
5.5 | 0.9447 | 0.00713 | -0.0469 | 132.4965
6 | 0.995 | 0.00804 | -0.0461 | 123.7562
6.5 | 1.0421 | 0.00923 | -0.0448 | 112.9036
7 | 1.0842 | 0.01071 | -0.0429 | 101.2325
7.5 | 1.1226 | 0.01227 | -0.0405 | 91.4914
8 | 1.1558 | 0.01392 | -0.0373 | 83.0316
8.5 | 1.1885 | 0.01529 | -0.0338 | 77.7305
9 | 1.2103 | 0.01669 | -0.0287 | 72.5165
9.5 | 1.2332 | 0.01838 | -0.0247 | 67.0947
10 | 1.2535 | 0.02054 | -0.0211 | 61.0273
10.5 | 1.2719 | 0.0231 | -0.018 | 55.0606
11 | 1.2946 | 0.02558 | -0.0158 | 50.6099
11.5 | 1.2984 | 0.02973 | -0.013 | 43.6731
12 | 1.3198 | 0.0327 | -0.0115 | 40.3609
12.5 | 1.3351 | 0.03631 | -0.0101 | 36.7695
13 | 1.3329 | 0.04178 | -0.0089 | 31.9028
13.5 | 1.3451 | 0.04625 | -0.0085 | 29.0832
14 | 1.3477 | 0.05204 | -0.0086 | 25.8974
14.5 | 1.3368 | 0.05976 | -0.0096 | 22.3695
15 | 1.3318 | 0.06732 | -0.0112 | 19.7831
15.5 | 1.323 | 0.07589 | -0.0137 | 17.4331
16 | 1.3141 | 0.08498 | -0.017 | 15.4636
16.5 | 1.3042 | 0.09483 | -0.0212 | 13.753
17 | 1.2829 | 0.10699 | -0.027 | 11.9908
17.5 | 1.2596 | 0.1201 | -0.0339 | 10.4879
18 | 1.2325 | 0.13459 | -0.0422 | 9.1574
18.5 | 1.2072 | 0.14937 | -0.051 | 8.0819
19 | 1.1855 | 0.16406 | -0.0602 | 7.226

## 47. Re 1M Mach 0.50 (1)
BIGFOIL.COM POLAR EXPORT
NACA64-512 a=0.0
NACA64-512 a=0.0 |  |  |  | Cl Max: | 1.205 | at alpha= | 8 | deg
JavaFoil+Calcfoil stall+Eppler ext transition |  |  |  | L/D Max: | 120.123 | at alpha= | 3.5 | deg
Re: | 1000000 |  |  | Cd Min: | 0.00659 | at alpha= | 0.5 | deg
Mach: | 0.5 |  |  | Cl=0 at alpha= | -2.4338 | deg
|  |  |  | @ Cl=0.1, Cd= | 0.0086606
|  |  |  | @ Cl=0.4, Cd= | 0.0066959
|  |  |  | @ Cl=0.6, Cd= | 0.0066419
alpha (deg) | Cl | Cd | Cm | Cl/Cd
-20 | -0.965 | 0.19393 | -0.015 | -4.977
-19.5 | -0.938 | 0.18624 | -0.015 | -5.038
-19 | -0.911 | 0.18044 | -0.015 | -5.051
-18.5 | -0.884 | 0.17705 | -0.015 | -4.995
-18 | -0.857 | 0.16852 | -0.015 | -5.088
-17.5 | -0.83 | 0.16375 | -0.015 | -5.072
-17 | -0.802 | 0.16049 | -0.015 | -4.994
-16.5 | -0.774 | 0.15803 | -0.015 | -4.897
-16 | -0.747 | 0.14986 | -0.015 | -4.984
-15.5 | -0.72 | 0.14567 | -0.015 | -4.941
-15 | -0.693 | 0.1416 | -0.015 | -4.891
-14.5 | -0.665 | 0.13365 | -0.015 | -4.978
-14 | -0.638 | 0.13308 | -0.016 | -4.793
-13.5 | -0.609 | 0.12768 | -0.015 | -4.769
-13 | -0.582 | 0.12233 | -0.015 | -4.755
-12.5 | -0.554 | 0.12034 | -0.015 | -4.607
-12 | -0.527 | 0.11693 | -0.015 | -4.507
-11.5 | -0.5 | 0.11363 | -0.015 | -4.397
-11 | -0.472 | 0.11068 | -0.015 | -4.265
-10.5 | -0.445 | 0.09932 | -0.016 | -4.478
-10 | -0.416 | 0.09319 | -0.015 | -4.468
-9.5 | -0.389 | 0.0905 | -0.015 | -4.297
-9 | -0.361 | 0.08618 | -0.015 | -4.193
-8.5 | -0.334 | 0.08391 | -0.015 | -3.979
-8 | -0.306 | 0.08221 | -0.016 | -3.727
-7.5 | -0.279 | 0.08014 | -0.016 | -3.479
-7 | -0.251 | 0.06165 | -0.015 | -4.072
-6.5 | -0.223 | 0.10708 | -0.015 | -2.087
-6 | -0.196 | 0.05495 | -0.015 | -3.565
-5.5 | -0.271 | 0.04482 | -0.017 | -6.048
-5 | -0.252 | 0.04005 | -0.017 | -6.301
-4.5 | -0.214 | 0.03672 | -0.018 | -5.819
-4 | -0.166 | 0.03481 | -0.017 | -4.764
-3.5 | -0.115 | 0.03295 | -0.018 | -3.483
-3 | -0.062 | 0.03072 | -0.021 | -2.018
-2.5 | -0.009 | 0.0089 | -0.041 | -1.031
-2 | 0.059 | 0.00872 | -0.042 | 6.784
-1.5 | 0.128 | 0.00862 | -0.042 | 14.851
-1 | 0.197 | 0.00852 | -0.043 | 23.13
-0.5 | 0.266 | 0.00845 | -0.044 | 31.505
0 | 0.336 | 0.00839 | -0.044 | 40.012
0.5 | 0.404 | 0.00659 | -0.045 | 61.26
1 | 0.472 | 0.00665 | -0.045 | 70.96
1.5 | 0.541 | 0.00673 | -0.046 | 80.376
2 | 0.608 | 0.00663 | -0.046 | 91.735
2.5 | 0.676 | 0.00675 | -0.047 | 100.14
3 | 0.743 | 0.00687 | -0.048 | 108.301
3.5 | 0.81 | 0.00674 | -0.048 | 120.123
4 | 0.876 | 0.0075 | -0.049 | 116.819
4.5 | 0.939 | 0.00784 | -0.049 | 119.788
5 | 0.999 | 0.00836 | -0.05 | 119.519
5.5 | 1.053 | 0.00973 | -0.05 | 108.269
6 | 1.105 | 0.01079 | -0.05 | 102.371
6.5 | 1.135 | 0.01771 | -0.05 | 64.096
7 | 1.174 | 0.01914 | -0.05 | 61.353
7.5 | 1.202 | 0.02095 | -0.05 | 57.385
8 | 1.205 | 0.02314 | -0.051 | 52.084
8.5 | 1.157 | 0.02593 | -0.051 | 44.617
9 | 0.616 | 0.06635 | -0.022 | 9.285
9.5 | 0.642 | 0.06993 | -0.021 | 9.177
10 | 0.668 | 0.09358 | -0.021 | 7.135
10.5 | 0.695 | 0.10014 | -0.023 | 6.935
11 | 0.72 | 0.10321 | -0.023 | 6.981
11.5 | 0.747 | 0.10731 | -0.025 | 6.96
12 | 0.773 | 0.11606 | -0.026 | 6.664
12.5 | 0.799 | 0.12088 | -0.026 | 6.612
13 | 0.826 | 0.12628 | -0.028 | 6.538

## 48. Re 1M Mach 0.50 (2)
BIGFOIL.COM POLAR EXPORT
NACA64-512 a=0.0
NACA64-512 a=0.0 |  |  |  | Cl Max: | 1.2199 | at alpha= | 10 | deg
XFOIL ncrit=9 |  |  |  | L/D Max: | 134.244 | at alpha= | 5 | deg
Re: | 1000000 |  |  | Cd Min: | 0.26819 | at alpha= | -20 | deg
Mach: | 0.5 |  |  | Cl=0 at alpha= | -2.6221 | deg
|  |  |  | @ Cl=0.1, Cd= | 0.0093359
|  |  |  | @ Cl=0.4, Cd= | 0.0062871
|  |  |  | @ Cl=0.6, Cd= | 0.0063957
alpha (deg) | Cl | Cd | Cm | Cl/Cd
-20 | -0.7543 | 0.26819 | 0.0701 | -2.8126
-19.5 | -0.731 | 0.25985 | 0.0644 | -2.8132
-18.5 | -0.6845 | 0.24319 | 0.054 | -2.8147
-18 | -0.6611 | 0.23551 | 0.0491 | -2.8071
-17.5 | -0.6376 | 0.22767 | 0.0441 | -2.8005
-17 | -0.6141 | 0.21964 | 0.0391 | -2.7959
-16.5 | -0.5907 | 0.21136 | 0.034 | -2.7948
-16 | -0.5687 | 0.20262 | 0.0284 | -2.8067
-15.5 | -0.5477 | 0.19401 | 0.0231 | -2.8231
-15 | -0.5245 | 0.18618 | 0.0192 | -2.8172
-14.5 | -0.5021 | 0.17863 | 0.0147 | -2.8108
-14 | -0.4803 | 0.17085 | 0.0102 | -2.8112
-13.5 | -0.4596 | 0.16238 | 0.005 | -2.8304
-12.5 | -0.4232 | 0.14547 | -0.006 | -2.9092
-12 | -0.406 | 0.13774 | -0.0081 | -2.9476
-11.5 | -0.3886 | 0.13081 | -0.0112 | -2.9707
-11 | -0.3724 | 0.12329 | -0.015 | -3.0205
-10.5 | -0.3608 | 0.11479 | -0.0205 | -3.1431
-10 | -0.3494 | 0.1065 | -0.0252 | -3.2808
-9.5 | -0.338 | 0.09821 | -0.0297 | -3.4416
-9 | -0.3264 | 0.09073 | -0.0324 | -3.5975
-8 | -0.3134 | 0.07454 | -0.0415 | -4.2045
-7 | -0.3233 | 0.05714 | -0.055 | -5.658
-6.5 | -0.3387 | 0.04914 | -0.0583 | -6.8926
-6 | -0.3351 | 0.04093 | -0.0599 | -8.1871
-5.5 | -0.3173 | 0.03228 | -0.0594 | -9.8296
-5 | -0.2844 | 0.02479 | -0.0577 | -11.4724
-4.5 | -0.236 | 0.01914 | -0.0557 | -12.3302
-4 | -0.1787 | 0.0147 | -0.0538 | -12.1565
-3.5 | -0.1137 | 0.01268 | -0.0525 | -8.9669
-3 | -0.0495 | 0.01107 | -0.0515 | -4.4715
-2.5 | 0.016 | 0.01021 | -0.0507 | 1.5671
-2 | 0.0812 | 0.00954 | -0.0501 | 8.5115
-1.5 | 0.1466 | 0.00883 | -0.0498 | 16.6025
-1 | 0.2138 | 0.00856 | -0.0498 | 24.9766
-0.5 | 0.2809 | 0.00827 | -0.0499 | 33.9661
0 | 0.3384 | 0.0064 | -0.0497 | 52.875
0.5 | 0.4039 | 0.00628 | -0.0495 | 64.3153
1 | 0.4699 | 0.00623 | -0.0492 | 75.4254
1.5 | 0.5363 | 0.0063 | -0.0491 | 85.127
2 | 0.6029 | 0.0064 | -0.0489 | 94.2031
3 | 0.7346 | 0.00658 | -0.048 | 111.6413
3.5 | 0.7975 | 0.0067 | -0.0466 | 119.0299
4.5 | 0.9519 | 0.00713 | -0.0495 | 133.5063
5 | 1.0216 | 0.00761 | -0.0495 | 134.2444
5.5 | 1.0735 | 0.0088 | -0.0468 | 121.9886
6 | 1.1198 | 0.01028 | -0.0432 | 108.93
6.5 | 1.1506 | 0.01222 | -0.0378 | 94.1571
7 | 1.1556 | 0.0146 | -0.0293 | 79.1507
8 | 1.1791 | 0.02097 | -0.0188 | 56.2279
8.5 | 1.1966 | 0.02451 | -0.0151 | 48.8209
9 | 1.2077 | 0.02879 | -0.0118 | 41.9486
9.5 | 1.2143 | 0.03367 | -0.009 | 36.0647
10 | 1.2199 | 0.03894 | -0.0068 | 31.3277
10.5 | 1.216 | 0.04543 | -0.0054 | 26.7665
11 | 1.2152 | 0.05214 | -0.0046 | 23.3065
11.5 | 1.2108 | 0.05972 | -0.0048 | 20.2746
12 | 1.1975 | 0.06887 | -0.0066 | 17.3878
12.5 | 1.1771 | 0.07957 | -0.0099 | 14.7933
13 | 1.1513 | 0.09199 | -0.0155 | 12.5155
13.5 | 1.1237 | 0.10572 | -0.0229 | 10.629
14 | 1.0976 | 0.12018 | -0.0315 | 9.133
14.5 | 1.0729 | 0.13538 | -0.0411 | 7.9251
15 | 1.0508 | 0.15095 | -0.0511 | 6.9612

## 49. Re 2M Mach 0.00 (1)
BIGFOIL.COM POLAR EXPORT
NACA64-512 a=0.0
NACA64-512 a=0.0 |  |  |  | Cl Max: | 1.291 | at alpha= | 11 | deg
JavaFoil+Calcfoil stall+Eppler ext transition |  |  |  | L/D Max: | 144.164 | at alpha= | 5.5 | deg
Re: | 2000000 |  |  | Cd Min: | 0.00552 | at alpha= | 0.5 | deg
Mach: | 0 |  |  | Cl=0 at alpha= | -2.4322 | deg
|  |  |  | @ Cl=0.1, Cd= | 0.0073965
|  |  |  | @ Cl=0.4, Cd= | 0.0055369
|  |  |  | @ Cl=0.6, Cd= | 0.0056988
alpha (deg) | Cl | Cd | Cm | Cl/Cd
-16.5 | -0.449 | 0.13998 | -0.011 | -3.21
-16 | -0.464 | 0.13257 | -0.011 | -3.503
-15.5 | -0.479 | 0.12442 | -0.011 | -3.85
-15 | -0.493 | 0.11856 | -0.012 | -4.158
-14.5 | -0.506 | 0.11361 | -0.012 | -4.454
-14 | -0.518 | 0.10542 | -0.012 | -4.913
-13.5 | -0.528 | 0.10099 | -0.012 | -5.231
-13 | -0.537 | 0.09489 | -0.012 | -5.657
-12.5 | -0.543 | 0.08915 | -0.012 | -6.093
-12 | -0.547 | 0.08213 | -0.013 | -6.663
-11.5 | -0.548 | 0.07706 | -0.013 | -7.117
-11 | -0.546 | 0.07385 | -0.013 | -7.395
-10.5 | -0.541 | 0.06874 | -0.014 | -7.866
-10 | -0.532 | 0.06346 | -0.014 | -8.378
-9.5 | -0.518 | 0.06033 | -0.014 | -8.591
-9 | -0.501 | 0.05622 | -0.015 | -8.917
-8.5 | -0.48 | 0.05294 | -0.015 | -9.072
-8 | -0.456 | 0.04983 | -0.015 | -9.142
-7.5 | -0.428 | 0.04605 | -0.016 | -9.287
-7 | -0.397 | 0.04242 | -0.018 | -9.35
-6.5 | -0.363 | 0.03884 | -0.019 | -9.343
-6 | -0.398 | 0.00872 | -0.033 | -45.689
-5.5 | -0.348 | 0.0085 | -0.033 | -40.931
-5 | -0.295 | 0.00824 | -0.034 | -35.83
-4.5 | -0.24 | 0.00807 | -0.034 | -29.785
-4 | -0.183 | 0.00796 | -0.034 | -23.057
-3.5 | -0.126 | 0.00779 | -0.035 | -16.12
-3 | -0.067 | 0.00769 | -0.035 | -8.728
-2.5 | -0.008 | 0.00756 | -0.036 | -1.057
-2 | 0.051 | 0.00747 | -0.036 | 6.884
-1.5 | 0.111 | 0.00738 | -0.037 | 15.04
-1 | 0.171 | 0.00732 | -0.037 | 23.342
-0.5 | 0.231 | 0.00726 | -0.038 | 31.778
0 | 0.291 | 0.00719 | -0.038 | 40.448
0.5 | 0.35 | 0.00552 | -0.039 | 63.402
1 | 0.409 | 0.00554 | -0.039 | 73.834
1.5 | 0.469 | 0.00557 | -0.04 | 84.113
2 | 0.528 | 0.00565 | -0.04 | 93.526
2.5 | 0.587 | 0.00569 | -0.041 | 103.211
3 | 0.646 | 0.00573 | -0.041 | 112.81
3.5 | 0.705 | 0.00555 | -0.042 | 126.983
4 | 0.763 | 0.00565 | -0.042 | 134.984
4.5 | 0.82 | 0.00586 | -0.043 | 140.108
5 | 0.877 | 0.00632 | -0.043 | 138.729
5.5 | 0.933 | 0.00647 | -0.044 | 144.164
6 | 0.987 | 0.00691 | -0.044 | 142.809
6.5 | 1.037 | 0.00838 | -0.045 | 123.772
7 | 1.076 | 0.01208 | -0.045 | 89.069
7.5 | 1.121 | 0.01294 | -0.045 | 86.616
8 | 1.162 | 0.0136 | -0.045 | 85.484
8.5 | 1.199 | 0.01443 | -0.046 | 83.125
9 | 1.232 | 0.01538 | -0.046 | 80.128
9.5 | 1.258 | 0.01633 | -0.047 | 77.039
10 | 1.276 | 0.01749 | -0.047 | 72.937
10.5 | 1.287 | 0.01871 | -0.047 | 68.794
11 | 1.291 | 0.02013 | -0.048 | 64.119
11.5 | 1.287 | 0.02182 | -0.048 | 58.999
12 | 1.277 | 0.02353 | -0.048 | 54.287
12.5 | 1.26 | 0.02565 | -0.048 | 49.118
13 | 1.235 | 0.0282 | -0.049 | 43.81
13.5 | 1.204 | 0.03139 | -0.049 | 38.351
14 | 1.17 | 0.03437 | -0.049 | 34.033
14.5 | 1.128 | 0.03874 | -0.049 | 29.125
15 | 1.081 | 0.04486 | -0.048 | 24.085
15.5 | 0.996 | 0.06921 | -0.045 | 14.39
16 | 0.916 | 0.09894 | -0.039 | 9.256

## 50. Re 2M Mach 0.00 (2)
BIGFOIL.COM POLAR EXPORT
NACA64-512 a=0.0
NACA64-512 a=0.0 |  |  |  | Cl Max: | 1.547 | at alpha= | 17 | deg
XFOIL ncrit=9 |  |  |  | L/D Max: | 152.158 | at alpha= | 4.5 | deg
Re: | 2000000 |  |  | Cd Min: | 0.10389 | at alpha= | 20 | deg
Mach: | 0 |  |  | Cl=0 at alpha= | -2.5328 | deg
|  |  |  | @ Cl=0.1, Cd= | 0.0070583
|  |  |  | @ Cl=0.4, Cd= | 0.0047197
|  |  |  | @ Cl=0.6, Cd= | 0.0048329
alpha (deg) | Cl | Cd | Cm | Cl/Cd
-13 | -1.0551 | 0.02831 | -0.0477 | -37.2695
-12.5 | -1.0329 | 0.02439 | -0.0452 | -42.3493
-12 | -0.9977 | 0.0218 | -0.0436 | -45.7661
-11.5 | -0.9555 | 0.01998 | -0.0425 | -47.8228
-11 | -0.9178 | 0.017 | -0.041 | -53.9882
-10.5 | -0.871 | 0.01548 | -0.0403 | -56.2661
-10 | -0.8207 | 0.0145 | -0.0398 | -56.6
-9.5 | -0.7692 | 0.01365 | -0.0395 | -56.3516
-9 | -0.717 | 0.01284 | -0.0392 | -55.8411
-8.5 | -0.6658 | 0.01172 | -0.0387 | -56.8089
-8 | -0.6123 | 0.01105 | -0.0386 | -55.4118
-7.5 | -0.5576 | 0.01061 | -0.0386 | -52.5542
-7 | -0.5034 | 0.00996 | -0.0385 | -50.5422
-6.5 | -0.4474 | 0.00972 | -0.0387 | -46.0288
-6 | -0.3906 | 0.00961 | -0.0389 | -40.6452
-5.5 | -0.3355 | 0.00909 | -0.039 | -36.9087
-5 | -0.2788 | 0.00891 | -0.0393 | -31.2907
-4.5 | -0.2217 | 0.00879 | -0.0396 | -25.2218
-4 | -0.1666 | 0.00817 | -0.0397 | -20.3917
-3.5 | -0.1097 | 0.00795 | -0.04 | -13.7987
-3 | -0.0527 | 0.00777 | -0.0403 | -6.7825
-2.5 | 0.0037 | 0.00733 | -0.0405 | 0.50477
-2 | 0.0609 | 0.00714 | -0.0409 | 8.5294
-1.5 | 0.1183 | 0.00702 | -0.0413 | 16.8519
-1 | 0.1757 | 0.00684 | -0.0417 | 25.6871
-0.5 | 0.2326 | 0.00651 | -0.0421 | 35.7296
0 | 0.2848 | 0.00504 | -0.0425 | 56.5079
0.5 | 0.3417 | 0.00484 | -0.0429 | 70.5992
1 | 0.3984 | 0.00472 | -0.0432 | 84.4068
1.5 | 0.455 | 0.00471 | -0.0434 | 96.603
2 | 0.5126 | 0.00474 | -0.0438 | 108.1435
2.5 | 0.5697 | 0.00479 | -0.0442 | 118.9353
3 | 0.6262 | 0.00487 | -0.0445 | 128.5832
3.5 | 0.6822 | 0.00496 | -0.0447 | 137.5403
4 | 0.7371 | 0.00506 | -0.0446 | 145.6719
4.5 | 0.7897 | 0.00519 | -0.044 | 152.158
5 | 0.8448 | 0.00567 | -0.0444 | 148.9947
5.5 | 0.9061 | 0.00647 | -0.0465 | 140.0464
6 | 0.956 | 0.00729 | -0.0462 | 131.1385
6.5 | 1.0041 | 0.00828 | -0.0457 | 121.2681
7 | 1.0508 | 0.00932 | -0.045 | 112.7468
7.5 | 1.0962 | 0.01036 | -0.044 | 105.8108
8 | 1.1408 | 0.01135 | -0.043 | 100.511
8.5 | 1.1858 | 0.0122 | -0.0419 | 97.1967
9 | 1.2309 | 0.01294 | -0.0408 | 95.1236
9.5 | 1.2738 | 0.01372 | -0.0395 | 92.8426
10 | 1.3122 | 0.01464 | -0.0375 | 89.6311
10.5 | 1.3454 | 0.01549 | -0.0346 | 86.856
11 | 1.3695 | 0.01654 | -0.0305 | 82.7993
11.5 | 1.3897 | 0.01808 | -0.0266 | 76.8639
12 | 1.4159 | 0.01953 | -0.0241 | 72.4987
12.5 | 1.4405 | 0.02123 | -0.0217 | 67.8521
13 | 1.4579 | 0.02359 | -0.0192 | 61.8016
13.5 | 1.48 | 0.02578 | -0.0174 | 57.4088
14 | 1.499 | 0.02835 | -0.0158 | 52.8748
14.5 | 1.5116 | 0.03161 | -0.0143 | 47.8203
15 | 1.5236 | 0.0351 | -0.0131 | 43.4074
15.5 | 1.535 | 0.03881 | -0.0123 | 39.5517
16 | 1.5418 | 0.04322 | -0.0119 | 35.6733
16.5 | 1.5408 | 0.04882 | -0.0119 | 31.5608
17 | 1.547 | 0.05384 | -0.0124 | 28.7333
17.5 | 1.5462 | 0.06004 | -0.0134 | 25.7528
18 | 1.5429 | 0.06687 | -0.0151 | 23.0731
18.5 | 1.539 | 0.07412 | -0.0172 | 20.7636
19 | 1.5299 | 0.08243 | -0.0202 | 18.56
19.5 | 1.5132 | 0.09246 | -0.0243 | 16.366
20 | 1.4912 | 0.10389 | -0.0295 | 14.3536

## 51. Re 2M Mach 0.10 (1)
BIGFOIL.COM POLAR EXPORT
NACA64-512 a=0.0
NACA64-512 a=0.0 |  |  |  | Cl Max: | 1.286 | at alpha= | 11 | deg
JavaFoil+Calcfoil stall+Eppler ext transition |  |  |  | L/D Max: | 143.425 | at alpha= | 5.5 | deg
Re: | 2000000 |  |  | Cd Min: | 0.00554 | at alpha= | 1 | deg
Mach: | 0.1 |  |  | Cl=0 at alpha= | -2.4333 | deg
|  |  |  | @ Cl=0.1, Cd= | 0.007414
|  |  |  | @ Cl=0.4, Cd= | 0.0055437
|  |  |  | @ Cl=0.6, Cd= | 0.0057119
alpha (deg) | Cl | Cd | Cm | Cl/Cd
-16.5 | -0.404 | 0.14055 | -0.011 | -2.874
-16 | -0.421 | 0.13333 | -0.011 | -3.161
-15.5 | -0.439 | 0.12717 | -0.011 | -3.45
-15 | -0.456 | 0.12094 | -0.012 | -3.767
-14.5 | -0.472 | 0.11347 | -0.012 | -4.156
-14 | -0.487 | 0.10742 | -0.012 | -4.53
-13.5 | -0.5 | 0.10116 | -0.012 | -4.943
-13 | -0.512 | 0.09715 | -0.012 | -5.268
-12.5 | -0.521 | 0.09151 | -0.012 | -5.698
-12 | -0.528 | 0.08374 | -0.013 | -6.311
-11.5 | -0.533 | 0.07871 | -0.013 | -6.767
-11 | -0.533 | 0.07505 | -0.013 | -7.104
-10.5 | -0.53 | 0.06971 | -0.014 | -7.608
-10 | -0.524 | 0.0638 | -0.014 | -8.209
-9.5 | -0.512 | 0.06077 | -0.014 | -8.433
-9 | -0.497 | 0.05679 | -0.015 | -8.754
-8.5 | -0.478 | 0.05319 | -0.015 | -8.981
-8 | -0.455 | 0.04925 | -0.016 | -9.232
-7.5 | -0.427 | 0.04632 | -0.016 | -9.219
-7 | -0.396 | 0.04298 | -0.017 | -9.218
-6.5 | -0.363 | 0.03948 | -0.019 | -9.188
-6 | -0.399 | 0.00872 | -0.033 | -45.783
-5.5 | -0.349 | 0.00852 | -0.033 | -41.003
-5 | -0.296 | 0.00832 | -0.034 | -35.63
-4.5 | -0.241 | 0.00813 | -0.034 | -29.663
-4 | -0.184 | 0.00797 | -0.035 | -23.135
-3.5 | -0.126 | 0.0078 | -0.035 | -16.173
-3 | -0.067 | 0.00769 | -0.036 | -8.767
-2.5 | -0.008 | 0.00758 | -0.036 | -1.059
-2 | 0.052 | 0.00747 | -0.036 | 6.92
-1.5 | 0.112 | 0.0074 | -0.037 | 15.082
-1 | 0.172 | 0.00732 | -0.037 | 23.462
-0.5 | 0.232 | 0.00726 | -0.038 | 31.946
0 | 0.292 | 0.00721 | -0.038 | 40.542
0.5 | 0.352 | 0.00556 | -0.039 | 63.292
1 | 0.411 | 0.00554 | -0.039 | 74.199
1.5 | 0.471 | 0.00557 | -0.04 | 84.583
2 | 0.531 | 0.00564 | -0.04 | 94.071
2.5 | 0.59 | 0.0057 | -0.041 | 103.586
3 | 0.649 | 0.00577 | -0.041 | 112.577
3.5 | 0.709 | 0.00555 | -0.042 | 127.703
4 | 0.767 | 0.00571 | -0.042 | 134.33
4.5 | 0.824 | 0.00587 | -0.043 | 140.468
5 | 0.881 | 0.00638 | -0.043 | 138.092
5.5 | 0.937 | 0.00654 | -0.044 | 143.425
6 | 0.991 | 0.00698 | -0.044 | 141.948
6.5 | 1.042 | 0.00846 | -0.045 | 123.091
7 | 1.08 | 0.0122 | -0.045 | 88.49
7.5 | 1.125 | 0.01306 | -0.045 | 86.096
8 | 1.166 | 0.01377 | -0.046 | 84.688
8.5 | 1.203 | 0.0146 | -0.046 | 82.396
9 | 1.235 | 0.01562 | -0.046 | 79.021
9.5 | 1.26 | 0.01656 | -0.047 | 76.075
10 | 1.276 | 0.01776 | -0.047 | 71.843
10.5 | 1.285 | 0.01907 | -0.047 | 67.368
11 | 1.286 | 0.02049 | -0.048 | 62.772
11.5 | 1.279 | 0.02244 | -0.048 | 56.99
12 | 1.265 | 0.0241 | -0.048 | 52.506
12.5 | 1.244 | 0.02627 | -0.049 | 47.345
13 | 1.214 | 0.02901 | -0.049 | 41.854
13.5 | 1.179 | 0.03179 | -0.049 | 37.097
14 | 1.137 | 0.03609 | -0.049 | 31.496
14.5 | 1.088 | 0.04149 | -0.049 | 26.214
15 | 1.03 | 0.05036 | -0.048 | 20.445
15.5 | 0.906 | 0.0983 | -0.038 | 9.22
16 | 0.849 | 0.11643 | -0.033 | 7.293

## 52. Re 2M Mach 0.10 (2)
BIGFOIL.COM POLAR EXPORT
NACA64-512 a=0.0
NACA64-512 a=0.0 |  |  |  | Cl Max: | 1.5343 | at alpha= | 17 | deg
XFOIL ncrit=9 |  |  |  | L/D Max: | 152.261 | at alpha= | 4.5 | deg
Re: | 2000000 |  |  | Cd Min: | 0.11364 | at alpha= | 20 | deg
Mach: | 0.1 |  |  | Cl=0 at alpha= | -2.5335 | deg
|  |  |  | @ Cl=0.1, Cd= | 0.0070699
|  |  |  | @ Cl=0.4, Cd= | 0.004732
|  |  |  | @ Cl=0.6, Cd= | 0.0048429
alpha (deg) | Cl | Cd | Cm | Cl/Cd
-12 | -0.9803 | 0.02669 | -0.0469 | -36.7291
-11.5 | -0.9522 | 0.02251 | -0.045 | -42.3012
-11 | -0.9114 | 0.0201 | -0.0437 | -45.3433
-10.5 | -0.8751 | 0.0165 | -0.0419 | -53.0364
-10 | -0.8257 | 0.01518 | -0.0412 | -54.3939
-9.5 | -0.774 | 0.01423 | -0.0408 | -54.3921
-9 | -0.7218 | 0.01327 | -0.0403 | -54.3934
-8.5 | -0.6687 | 0.01241 | -0.0399 | -53.884
-8 | -0.6168 | 0.01124 | -0.0394 | -54.8754
-7.5 | -0.5616 | 0.01076 | -0.0393 | -52.1933
-6.5 | -0.4506 | 0.00979 | -0.0392 | -46.0266
-6 | -0.3934 | 0.00964 | -0.0394 | -40.8091
-5.5 | -0.3378 | 0.00914 | -0.0394 | -36.9584
-5 | -0.2806 | 0.00895 | -0.0397 | -31.352
-4 | -0.1676 | 0.00821 | -0.04 | -20.4141
-3.5 | -0.1103 | 0.00798 | -0.0403 | -13.8221
-3 | -0.053 | 0.00778 | -0.0406 | -6.8123
-2.5 | 0.0038 | 0.00736 | -0.0408 | 0.5163
-2 | 0.0614 | 0.00715 | -0.0411 | 8.5874
-1.5 | 0.1192 | 0.00703 | -0.0415 | 16.9559
-1 | 0.1769 | 0.00685 | -0.0419 | 25.8248
-0.5 | 0.2342 | 0.00654 | -0.0424 | 35.8104
0 | 0.2867 | 0.00505 | -0.0428 | 56.7723
0.5 | 0.3438 | 0.00486 | -0.0431 | 70.7407
1 | 0.4009 | 0.00473 | -0.0434 | 84.7569
1.5 | 0.4579 | 0.00472 | -0.0436 | 97.0127
2 | 0.5158 | 0.00475 | -0.0441 | 108.5895
2.5 | 0.5733 | 0.00481 | -0.0445 | 119.1892
3 | 0.6302 | 0.00488 | -0.0447 | 129.1393
3.5 | 0.6867 | 0.00498 | -0.0449 | 137.8916
4 | 0.7418 | 0.00508 | -0.0448 | 146.0236
4.5 | 0.7948 | 0.00522 | -0.0442 | 152.2605
5.5 | 0.9117 | 0.00651 | -0.0466 | 140.0461
6 | 0.9616 | 0.00737 | -0.0462 | 130.4749
6.5 | 1.0097 | 0.00839 | -0.0456 | 120.3456
7 | 1.0568 | 0.00941 | -0.0449 | 112.3061
7.5 | 1.1018 | 0.01051 | -0.0438 | 104.8335
8 | 1.1465 | 0.0115 | -0.0426 | 99.6957
8.5 | 1.1918 | 0.01234 | -0.0414 | 96.5802
9 | 1.2363 | 0.01312 | -0.0402 | 94.2302
9.5 | 1.2791 | 0.0139 | -0.0387 | 92.0216
10 | 1.3152 | 0.01492 | -0.0362 | 88.1501
10.5 | 1.3447 | 0.01576 | -0.0325 | 85.3236
11 | 1.3689 | 0.01695 | -0.0286 | 80.7611
11.5 | 1.3895 | 0.01861 | -0.0249 | 74.6642
12 | 1.416 | 0.02016 | -0.0225 | 70.2381
12.5 | 1.4395 | 0.02204 | -0.0201 | 65.3131
13 | 1.4555 | 0.02465 | -0.0176 | 59.0467
13.5 | 1.4787 | 0.0269 | -0.016 | 54.9703
14 | 1.4951 | 0.02981 | -0.0143 | 50.1543
14.5 | 1.506 | 0.03336 | -0.0128 | 45.1439
15 | 1.5187 | 0.03693 | -0.0118 | 41.1237
15.5 | 1.5276 | 0.04109 | -0.0111 | 37.1769
16 | 1.5282 | 0.04638 | -0.0108 | 32.9495
16.5 | 1.53 | 0.05193 | -0.0112 | 29.4627
17 | 1.5343 | 0.05743 | -0.0119 | 26.716
17.5 | 1.5307 | 0.06427 | -0.0134 | 23.8167
18 | 1.5246 | 0.07181 | -0.0155 | 21.231
18.5 | 1.5167 | 0.07998 | -0.0182 | 18.9635
19 | 1.5021 | 0.08957 | -0.022 | 16.7701
19.5 | 1.4806 | 0.10085 | -0.0271 | 14.6812
20 | 1.454 | 0.11364 | -0.0334 | 12.7948

## 53. Re 2M Mach 0.25 (1)
BIGFOIL.COM POLAR EXPORT
NACA64-512 a=0.0
NACA64-512 a=0.0 |  |  |  | Cl Max: | 1.267 | at alpha= | 10 | deg
JavaFoil+Calcfoil stall+Eppler ext transition |  |  |  | L/D Max: | 141.24 | at alpha= | 5.5 | deg
Re: | 2000000 |  |  | Cd Min: | 0.00561 | at alpha= | 0.5 | deg
Mach: | 0.25 |  |  | Cl=0 at alpha= | -2.4344 | deg
|  |  |  | @ Cl=0.1, Cd= | 0.0074693
|  |  |  | @ Cl=0.4, Cd= | 0.0056163
|  |  |  | @ Cl=0.6, Cd= | 0.0057921
alpha (deg) | Cl | Cd | Cm | Cl/Cd
-14.5 | -0.07 | 0.11913 | -0.012 | -0.587
-14 | -0.169 | 0.11459 | -0.012 | -1.474
-13.5 | -0.229 | 0.10855 | -0.012 | -2.11
-13 | -0.278 | 0.10365 | -0.012 | -2.684
-12.5 | -0.321 | 0.09775 | -0.013 | -3.287
-12 | -0.359 | 0.09322 | -0.013 | -3.853
-11.5 | -0.392 | 0.08401 | -0.013 | -4.664
-11 | -0.419 | 0.08162 | -0.013 | -5.13
-10.5 | -0.439 | 0.07622 | -0.013 | -5.764
-10 | -0.453 | 0.06969 | -0.013 | -6.505
-9.5 | -0.46 | 0.06525 | -0.014 | -7.056
-9 | -0.46 | 0.06008 | -0.014 | -7.661
-8.5 | -0.453 | 0.0553 | -0.015 | -8.199
-8 | -0.439 | 0.05207 | -0.015 | -8.437
-7.5 | -0.419 | 0.04815 | -0.016 | -8.703
-7 | -0.393 | 0.04494 | -0.016 | -8.745
-6.5 | -0.362 | 0.04156 | -0.017 | -8.716
-6 | -0.327 | 0.0387 | -0.018 | -8.45
-5.5 | -0.355 | 0.00869 | -0.034 | -40.861
-5 | -0.302 | 0.00844 | -0.035 | -35.828
-4.5 | -0.247 | 0.00822 | -0.035 | -30.031
-4 | -0.189 | 0.00805 | -0.036 | -23.454
-3.5 | -0.129 | 0.0079 | -0.036 | -16.393
-3 | -0.069 | 0.00777 | -0.037 | -8.903
-2.5 | -0.008 | 0.00764 | -0.037 | -1.08
-2 | 0.053 | 0.00753 | -0.037 | 7.049
-1.5 | 0.115 | 0.00745 | -0.038 | 15.388
-1 | 0.176 | 0.00738 | -0.038 | 23.901
-0.5 | 0.238 | 0.00732 | -0.039 | 32.558
0 | 0.3 | 0.00724 | -0.039 | 41.511
0.5 | 0.361 | 0.00561 | -0.04 | 64.354
1 | 0.423 | 0.00562 | -0.04 | 75.161
1.5 | 0.484 | 0.00567 | -0.041 | 85.312
2 | 0.545 | 0.00572 | -0.042 | 95.317
2.5 | 0.606 | 0.0058 | -0.042 | 104.513
3 | 0.667 | 0.00585 | -0.043 | 114.119
3.5 | 0.727 | 0.00569 | -0.043 | 127.901
4 | 0.787 | 0.00584 | -0.044 | 134.825
4.5 | 0.847 | 0.00603 | -0.044 | 140.306
5 | 0.905 | 0.00668 | -0.045 | 135.401
5.5 | 0.961 | 0.00681 | -0.045 | 141.24
6 | 1.015 | 0.00815 | -0.046 | 124.615
6.5 | 1.065 | 0.00898 | -0.046 | 118.616
7 | 1.101 | 0.01307 | -0.046 | 84.273
7.5 | 1.146 | 0.01383 | -0.046 | 82.859
8 | 1.185 | 0.01467 | -0.047 | 80.809
8.5 | 1.218 | 0.01562 | -0.047 | 78.001
9 | 1.245 | 0.01684 | -0.047 | 73.967
9.5 | 1.262 | 0.01795 | -0.048 | 70.309
10 | 1.267 | 0.01938 | -0.048 | 65.358
10.5 | 1.26 | 0.02104 | -0.048 | 59.881
11 | 1.24 | 0.023 | -0.049 | 53.916
11.5 | 1.207 | 0.0256 | -0.049 | 47.167
12 | 1.16 | 0.0288 | -0.049 | 40.288
12.5 | 1.103 | 0.03183 | -0.049 | 34.645
13 | 1.027 | 0.03772 | -0.049 | 27.215
13.5 | 0.855 | 0.08663 | -0.036 | 9.867
14 | 0.764 | 0.10723 | -0.027 | 7.125
14.5 | 0.687 | 0.11235 | -0.027 | 6.117
15 | 0.604 | 0.12092 | -0.026 | 4.998

## 54. Re 2M Mach 0.25 (2)
BIGFOIL.COM POLAR EXPORT
NACA64-512 a=0.0
NACA64-512 a=0.0 |  |  |  | Cl Max: | 1.4732 | at alpha= | 14.5 | deg
XFOIL ncrit=9 |  |  |  | L/D Max: | 153.638 | at alpha= | 4.5 | deg
Re: | 2000000 |  |  | Cd Min: | 0.24611 | at alpha= | -20 | deg
Mach: | 0.25 |  |  | Cl=0 at alpha= | -2.5391 | deg
|  |  |  | @ Cl=0.1, Cd= | 0.0071437
|  |  |  | @ Cl=0.4, Cd= | 0.0048426
|  |  |  | @ Cl=0.6, Cd= | 0.004908
alpha (deg) | Cl | Cd | Cm | Cl/Cd
-20 | -0.6948 | 0.24611 | 0.0579 | -2.8231
-19.5 | -0.6755 | 0.23874 | 0.0535 | -2.8294
-19 | -0.6565 | 0.23157 | 0.049 | -2.835
-18.5 | -0.6378 | 0.22424 | 0.0444 | -2.8443
-18 | -0.6195 | 0.21691 | 0.04 | -2.856
-17.5 | -0.6015 | 0.20948 | 0.0356 | -2.8714
-17 | -0.5853 | 0.20148 | 0.0313 | -2.905
-16.5 | -0.5665 | 0.19506 | 0.0273 | -2.9042
-16 | -0.5477 | 0.18848 | 0.0232 | -2.9059
-15.5 | -0.5302 | 0.1803 | 0.0187 | -2.9407
-15 | -0.5141 | 0.17251 | 0.0145 | -2.9801
-14.5 | -0.4984 | 0.16463 | 0.0103 | -3.0274
-14 | -0.484 | 0.15655 | 0.0062 | -3.0917
-13 | -0.4567 | 0.14101 | -0.002 | -3.2388
-12.5 | -0.4386 | 0.13376 | -0.0067 | -3.279
-11 | -0.4365 | 0.10268 | -0.0207 | -4.2511
-10.5 | -0.4124 | 0.09955 | -0.0229 | -4.1426
-10 | -0.4424 | 0.08384 | -0.0308 | -5.2767
-9.5 | -0.4583 | 0.07288 | -0.0376 | -6.2884
-8.5 | -0.6849 | 0.01668 | -0.0464 | -41.0612
-8 | -0.6351 | 0.01406 | -0.045 | -45.1707
-7.5 | -0.5827 | 0.01205 | -0.0438 | -48.3568
-7 | -0.5252 | 0.01123 | -0.0432 | -46.7676
-6.5 | -0.4671 | 0.01056 | -0.0426 | -44.233
-6 | -0.4087 | 0.01002 | -0.0423 | -40.7884
-5.5 | -0.3489 | 0.00977 | -0.0422 | -35.7114
-5 | -0.2905 | 0.00923 | -0.042 | -31.4735
-4.5 | -0.231 | 0.00897 | -0.042 | -25.7525
-4 | -0.173 | 0.00843 | -0.0419 | -20.5219
-3.5 | -0.1136 | 0.00817 | -0.042 | -13.9045
-3 | -0.0542 | 0.00789 | -0.0422 | -6.8695
-2.5 | 0.0046 | 0.0075 | -0.0423 | 0.61333
-2 | 0.064 | 0.00724 | -0.0426 | 8.8398
-1.5 | 0.1238 | 0.00708 | -0.0429 | 17.4859
-1 | 0.1834 | 0.00691 | -0.0433 | 26.5412
-0.5 | 0.2428 | 0.0067 | -0.0437 | 36.2388
0 | 0.2969 | 0.00514 | -0.0441 | 57.7626
0.5 | 0.3558 | 0.00494 | -0.0445 | 72.0243
1 | 0.4148 | 0.00481 | -0.0448 | 86.237
1.5 | 0.474 | 0.00479 | -0.045 | 98.9562
2.5 | 0.5932 | 0.0049 | -0.0458 | 121.0612
3 | 0.6524 | 0.00497 | -0.0461 | 131.2676
3.5 | 0.711 | 0.00506 | -0.0462 | 140.5138
4 | 0.7683 | 0.00519 | -0.0461 | 148.0347
4.5 | 0.8235 | 0.00536 | -0.0455 | 153.6381
5 | 0.8779 | 0.00595 | -0.045 | 147.5462
5.5 | 0.9424 | 0.00679 | -0.0472 | 138.7923
6 | 0.9932 | 0.00775 | -0.0465 | 128.1548
6.5 | 1.0416 | 0.00887 | -0.0454 | 117.4295
7 | 1.0881 | 0.01003 | -0.044 | 108.4845
7.5 | 1.1321 | 0.01125 | -0.0422 | 100.6311
8 | 1.1775 | 0.01221 | -0.0404 | 96.4373
8.5 | 1.2224 | 0.01308 | -0.0385 | 93.4557
9 | 1.2628 | 0.01406 | -0.0359 | 89.8151
9.5 | 1.2936 | 0.01504 | -0.0317 | 86.0106
10 | 1.3163 | 0.01642 | -0.0269 | 80.1644
10.5 | 1.3439 | 0.01789 | -0.0235 | 75.1202
11 | 1.3643 | 0.02003 | -0.0199 | 68.1128
11.5 | 1.3905 | 0.02203 | -0.0173 | 63.1185
12 | 1.4119 | 0.02454 | -0.0148 | 57.5346
12.5 | 1.4302 | 0.02748 | -0.0126 | 52.0451
13 | 1.4458 | 0.03081 | -0.0106 | 46.9263
13.5 | 1.4556 | 0.03485 | -0.0089 | 41.7676
14 | 1.4649 | 0.03917 | -0.0077 | 37.3985
14.5 | 1.4732 | 0.04391 | -0.0071 | 33.5504
15 | 1.4718 | 0.04998 | -0.007 | 29.4478
15.5 | 1.4619 | 0.05748 | -0.0079 | 25.4332
16 | 1.4562 | 0.06495 | -0.0094 | 22.4203
16.5 | 1.4471 | 0.07335 | -0.0118 | 19.7287
17 | 1.4315 | 0.08316 | -0.0153 | 17.2138
17.5 | 1.4096 | 0.09461 | -0.0203 | 14.8991
18 | 1.3877 | 0.10666 | -0.0261 | 13.0105
18.5 | 1.3599 | 0.12036 | -0.0335 | 11.2986
19 | 1.3316 | 0.13471 | -0.0418 | 9.8849
19.5 | 1.2985 | 0.15056 | -0.0516 | 8.6245

## 55. Re 2M Mach 0.50 (1)
BIGFOIL.COM POLAR EXPORT
NACA64-512 a=0.0
NACA64-512 a=0.0 |  |  |  | Cl Max: | 1.212 | at alpha= | 8 | deg
JavaFoil+Calcfoil stall+Eppler ext transition |  |  |  | L/D Max: | 142.621 | at alpha= | 4 | deg
Re: | 2000000 |  |  | Cd Min: | 0.00587 | at alpha= | 0.5 | deg
Mach: | 0.5 |  |  | Cl=0 at alpha= | -2.4338 | deg
|  |  |  | @ Cl=0.1, Cd= | 0.0077328
|  |  |  | @ Cl=0.4, Cd= | 0.0059635
|  |  |  | @ Cl=0.6, Cd= | 0.0059019
alpha (deg) | Cl | Cd | Cm | Cl/Cd
-20 | -0.966 | 0.17588 | -0.015 | -5.493
-19.5 | -0.939 | 0.16886 | -0.015 | -5.56
-19 | -0.912 | 0.16265 | -0.015 | -5.604
-18.5 | -0.885 | 0.15828 | -0.015 | -5.589
-18 | -0.858 | 0.15358 | -0.015 | -5.585
-17.5 | -0.831 | 0.14907 | -0.015 | -5.572
-17 | -0.802 | 0.14538 | -0.015 | -5.518
-16.5 | -0.774 | 0.1422 | -0.015 | -5.445
-16 | -0.747 | 0.13443 | -0.015 | -5.558
-15.5 | -0.72 | 0.1304 | -0.015 | -5.521
-15 | -0.693 | 0.12648 | -0.015 | -5.477
-14.5 | -0.666 | 0.11904 | -0.016 | -5.591
-14 | -0.638 | 0.1192 | -0.016 | -5.355
-13.5 | -0.609 | 0.11205 | -0.015 | -5.437
-13 | -0.582 | 0.10858 | -0.015 | -5.361
-12.5 | -0.555 | 0.10706 | -0.015 | -5.181
-12 | -0.527 | 0.10364 | -0.015 | -5.088
-11.5 | -0.5 | 0.10032 | -0.016 | -4.983
-11 | -0.472 | 0.09689 | -0.016 | -4.874
-10.5 | -0.445 | 0.08742 | -0.016 | -5.09
-10 | -0.417 | 0.07866 | -0.015 | -5.298
-9.5 | -0.389 | 0.06933 | -0.016 | -5.614
-9 | -0.362 | 0.07674 | -0.016 | -4.713
-8.5 | -0.334 | 0.07495 | -0.016 | -4.458
-8 | -0.307 | 0.07156 | -0.016 | -4.284
-7.5 | -0.279 | 0.06973 | -0.016 | -4.002
-7 | -0.251 | 0.05772 | -0.016 | -4.353
-6.5 | -0.223 | 0.08529 | -0.015 | -2.62
-6 | -0.196 | 0.04995 | -0.016 | -3.925
-5.5 | -0.271 | 0.04265 | -0.017 | -6.361
-5 | -0.253 | 0.03819 | -0.018 | -6.618
-4.5 | -0.214 | 0.0351 | -0.019 | -6.102
-4 | -0.166 | 0.03328 | -0.019 | -4.997
-3.5 | -0.143 | 0.00825 | -0.04 | -17.307
-3 | -0.077 | 0.00813 | -0.041 | -9.44
-2.5 | -0.009 | 0.00791 | -0.041 | -1.16
-2 | 0.059 | 0.00781 | -0.042 | 7.577
-1.5 | 0.128 | 0.00768 | -0.042 | 16.668
-1 | 0.197 | 0.00759 | -0.043 | 25.958
-0.5 | 0.266 | 0.00752 | -0.044 | 35.391
0 | 0.336 | 0.00746 | -0.044 | 45.022
0.5 | 0.404 | 0.00587 | -0.045 | 68.807
1 | 0.472 | 0.00592 | -0.045 | 79.719
1.5 | 0.541 | 0.00598 | -0.046 | 90.355
2 | 0.609 | 0.00589 | -0.046 | 103.438
2.5 | 0.676 | 0.00593 | -0.047 | 114.108
3 | 0.744 | 0.00602 | -0.048 | 123.654
3.5 | 0.811 | 0.00625 | -0.048 | 129.82
4 | 0.878 | 0.00615 | -0.049 | 142.621
4.5 | 0.94 | 0.00766 | -0.049 | 122.708
5 | 1 | 0.00836 | -0.05 | 119.573
5.5 | 1.056 | 0.00921 | -0.05 | 114.666
6 | 1.107 | 0.01049 | -0.05 | 105.488
6.5 | 1.142 | 0.01559 | -0.05 | 73.247
7 | 1.181 | 0.01673 | -0.05 | 70.564
7.5 | 1.209 | 0.01828 | -0.051 | 66.109
8 | 1.212 | 0.02016 | -0.051 | 60.135
8.5 | 1.164 | 0.02256 | -0.051 | 51.607
9 | 0.701 | 0.03267 | -0.049 | 21.452
9.5 | 0.644 | 0.06587 | -0.025 | 9.772
10 | 0.668 | 0.07927 | -0.023 | 8.432
10.5 | 0.695 | 0.08842 | -0.024 | 7.86
11 | 0.721 | 0.09148 | -0.024 | 7.881
11.5 | 0.748 | 0.09586 | -0.026 | 7.8
12 | 0.774 | 0.10354 | -0.027 | 7.474
12.5 | 0.8 | 0.10653 | -0.027 | 7.506
13 | 0.827 | 0.11343 | -0.029 | 7.29

## 56. Re 2M Mach 0.50 (2)
BIGFOIL.COM POLAR EXPORT
NACA64-512 a=0.0
NACA64-512 a=0.0 |  |  |  | Cl Max: | 1.3058 | at alpha= | 10.5 | deg
XFOIL ncrit=9 |  |  |  | L/D Max: | 155.539 | at alpha= | 4.5 | deg
Re: | 2000000 |  |  | Cd Min: | 0.2689 | at alpha= | -20 | deg
Mach: | 0.5 |  |  | Cl=0 at alpha= | -2.5723 | deg
|  |  |  | @ Cl=0.1, Cd= | 0.0075774
|  |  |  | @ Cl=0.4, Cd= | 0.0053458
|  |  |  | @ Cl=0.6, Cd= | 0.0052132
alpha (deg) | Cl | Cd | Cm | Cl/Cd
-20 | -0.7568 | 0.2689 | 0.071 | -2.8144
-19.5 | -0.733 | 0.26012 | 0.0656 | -2.8179
-19 | -0.7095 | 0.2516 | 0.0602 | -2.82
-18.5 | -0.686 | 0.24314 | 0.0548 | -2.8214
-18 | -0.663 | 0.23467 | 0.0495 | -2.8252
-17.5 | -0.6399 | 0.22625 | 0.0443 | -2.8283
-17 | -0.6174 | 0.2183 | 0.0395 | -2.8282
-16.5 | -0.5941 | 0.21062 | 0.0346 | -2.8207
-16 | -0.571 | 0.20285 | 0.0298 | -2.8149
-15.5 | -0.5481 | 0.19385 | 0.0246 | -2.8274
-15 | -0.5265 | 0.1854 | 0.0196 | -2.8398
-14.5 | -0.5055 | 0.17688 | 0.0147 | -2.8579
-14 | -0.4872 | 0.16854 | 0.0104 | -2.8907
-13 | -0.4475 | 0.1542 | 0.0028 | -2.9021
-12.5 | -0.428 | 0.14654 | -0.0014 | -2.9207
-11.5 | -0.3963 | 0.12886 | -0.0109 | -3.0754
-11 | -0.384 | 0.12018 | -0.0151 | -3.1952
-10.5 | -0.3668 | 0.11301 | -0.0191 | -3.2457
-10 | -0.3548 | 0.10469 | -0.0236 | -3.3891
-9.5 | -0.345 | 0.0963 | -0.0281 | -3.5826
-9 | -0.3392 | 0.08751 | -0.0329 | -3.8761
-8.5 | -0.3333 | 0.07937 | -0.0376 | -4.1993
-7 | -0.371 | 0.05141 | -0.0571 | -7.2165
-6.5 | -0.3818 | 0.04242 | -0.0595 | -9.0005
-5.5 | -0.3394 | 0.02772 | -0.0584 | -12.2439
-5 | -0.312 | 0.01723 | -0.0556 | -18.108
-4.5 | -0.2588 | 0.01186 | -0.0533 | -21.8212
-4 | -0.1923 | 0.01039 | -0.0519 | -18.5082
-3.5 | -0.1257 | 0.00934 | -0.0507 | -13.4582
-2.5 | 0.0098 | 0.00826 | -0.0496 | 1.1864
-2 | 0.0766 | 0.00767 | -0.0493 | 9.987
-1.5 | 0.1448 | 0.0074 | -0.0493 | 19.5676
-1 | 0.2134 | 0.00723 | -0.0495 | 29.5159
-0.5 | 0.2814 | 0.00707 | -0.0498 | 39.802
0 | 0.3441 | 0.00571 | -0.0502 | 60.2627
0.5 | 0.4101 | 0.00528 | -0.0504 | 77.6705
1 | 0.4778 | 0.00517 | -0.0507 | 92.4178
1.5 | 0.5459 | 0.00515 | -0.051 | 106
2 | 0.6144 | 0.00523 | -0.0513 | 117.4761
2.5 | 0.6834 | 0.00531 | -0.0516 | 128.7006
3 | 0.7522 | 0.00541 | -0.0518 | 139.0388
3.5 | 0.8207 | 0.00556 | -0.0517 | 147.6079
4.5 | 0.9519 | 0.00612 | -0.0499 | 155.5392
5 | 1.0047 | 0.00703 | -0.0469 | 142.9161
5.5 | 1.0748 | 0.00823 | -0.0477 | 130.5954
6 | 1.122 | 0.00971 | -0.0443 | 115.551
6.5 | 1.1588 | 0.01141 | -0.0393 | 101.56
7 | 1.1754 | 0.01324 | -0.0315 | 88.7764
7.5 | 1.1996 | 0.01519 | -0.0257 | 78.973
8 | 1.228 | 0.01747 | -0.0211 | 70.2919
8.5 | 1.2541 | 0.02021 | -0.017 | 62.0534
9 | 1.2759 | 0.02351 | -0.0131 | 54.2705
9.5 | 1.2945 | 0.02727 | -0.0096 | 47.4697
10 | 1.3022 | 0.03206 | -0.0064 | 40.6176
10.5 | 1.3058 | 0.03749 | -0.0039 | 34.8306
11 | 1.2978 | 0.04438 | -0.0023 | 29.2429
11.5 | 1.2825 | 0.05245 | -0.0019 | 24.4519
12 | 1.2621 | 0.06172 | -0.0029 | 20.4488
12.5 | 1.2388 | 0.07221 | -0.0057 | 17.1555
13 | 1.2127 | 0.08404 | -0.0106 | 14.43
13.5 | 1.1825 | 0.09749 | -0.0175 | 12.1294
14 | 1.1534 | 0.11177 | -0.0258 | 10.3194
14.5 | 1.1254 | 0.12683 | -0.0352 | 8.8733
15 | 1.1019 | 0.14201 | -0.045 | 7.7593
15.5 | 1.0818 | 0.15725 | -0.0549 | 6.8795

## 57. Re 3M Mach 0.00 (1)
BIGFOIL.COM POLAR EXPORT
NACA64-512 a=0.0
NACA64-512 a=0.0 |  |  |  | Cl Max: | 1.296 | at alpha= | 11 | deg
JavaFoil+Calcfoil stall+Eppler ext transition |  |  |  | L/D Max: | 142.63 | at alpha= | 6 | deg
Re: | 3000000 |  |  | Cd Min: | 0.00524 | at alpha= | 0.5 | deg
Mach: | 0 |  |  | Cl=0 at alpha= | -2.4322 | deg
|  |  |  | @ Cl=0.1, Cd= | 0.0069747
|  |  |  | @ Cl=0.4, Cd= | 0.0052908
|  |  |  | @ Cl=0.6, Cd= | 0.0054342
alpha (deg) | Cl | Cd | Cm | Cl/Cd
-16.5 | -0.45 | 0.13409 | -0.011 | -3.353
-16 | -0.465 | 0.12547 | -0.012 | -3.703
-15.5 | -0.479 | 0.12075 | -0.012 | -3.969
-15 | -0.493 | 0.11444 | -0.012 | -4.31
-14.5 | -0.506 | 0.1095 | -0.012 | -4.624
-14 | -0.518 | 0.10234 | -0.012 | -5.065
-13.5 | -0.529 | 0.09793 | -0.012 | -5.398
-13 | -0.537 | 0.09206 | -0.013 | -5.835
-12.5 | -0.544 | 0.08635 | -0.013 | -6.296
-12 | -0.548 | 0.08047 | -0.013 | -6.808
-11.5 | -0.549 | 0.07514 | -0.014 | -7.306
-11 | -0.547 | 0.07167 | -0.014 | -7.628
-10.5 | -0.541 | 0.06678 | -0.014 | -8.103
-10 | -0.532 | 0.06221 | -0.014 | -8.552
-9.5 | -0.519 | 0.05887 | -0.015 | -8.811
-9 | -0.502 | 0.05514 | -0.015 | -9.099
-8.5 | -0.481 | 0.0516 | -0.016 | -9.322
-8 | -0.456 | 0.04833 | -0.016 | -9.446
-7.5 | -0.43 | 0.04393 | -0.018 | -9.784
-7 | -0.489 | 0.00869 | -0.032 | -56.332
-6.5 | -0.446 | 0.00849 | -0.032 | -52.49
-6 | -0.398 | 0.00825 | -0.033 | -48.27
-5.5 | -0.348 | 0.008 | -0.033 | -43.506
-5 | -0.295 | 0.00782 | -0.034 | -37.755
-4.5 | -0.24 | 0.00764 | -0.034 | -31.456
-4 | -0.183 | 0.00749 | -0.034 | -24.496
-3.5 | -0.126 | 0.00736 | -0.035 | -17.077
-3 | -0.067 | 0.00722 | -0.035 | -9.286
-2.5 | -0.008 | 0.00715 | -0.036 | -1.118
-2 | 0.051 | 0.00704 | -0.036 | 7.302
-1.5 | 0.111 | 0.00696 | -0.037 | 15.957
-1 | 0.171 | 0.0069 | -0.037 | 24.756
-0.5 | 0.231 | 0.00684 | -0.038 | 33.732
0 | 0.291 | 0.00677 | -0.038 | 42.996
0.5 | 0.35 | 0.00524 | -0.039 | 66.731
1 | 0.409 | 0.0053 | -0.039 | 77.182
1.5 | 0.469 | 0.00534 | -0.04 | 87.753
2 | 0.528 | 0.00535 | -0.04 | 98.692
2.5 | 0.587 | 0.00541 | -0.041 | 108.525
3 | 0.646 | 0.00552 | -0.041 | 116.986
3.5 | 0.705 | 0.00562 | -0.042 | 125.35
4 | 0.763 | 0.00566 | -0.042 | 134.891
4.5 | 0.82 | 0.00607 | -0.043 | 135.11
5 | 0.877 | 0.00642 | -0.043 | 136.63
5.5 | 0.933 | 0.00681 | -0.044 | 137.073
6 | 0.987 | 0.00692 | -0.044 | 142.63
6.5 | 1.038 | 0.00844 | -0.045 | 123.023
7 | 1.079 | 0.01123 | -0.045 | 96.078
7.5 | 1.125 | 0.01202 | -0.045 | 93.544
8 | 1.166 | 0.01261 | -0.046 | 92.507
8.5 | 1.204 | 0.01335 | -0.046 | 90.181
9 | 1.237 | 0.01419 | -0.046 | 87.147
9.5 | 1.263 | 0.01506 | -0.047 | 83.876
10 | 1.281 | 0.01605 | -0.047 | 79.773
10.5 | 1.292 | 0.01713 | -0.047 | 75.429
11 | 1.296 | 0.01845 | -0.048 | 70.254
11.5 | 1.292 | 0.01997 | -0.048 | 64.731
12 | 1.283 | 0.0215 | -0.048 | 59.648
12.5 | 1.265 | 0.0234 | -0.049 | 54.072
13 | 1.241 | 0.02566 | -0.049 | 48.364
13.5 | 1.211 | 0.02846 | -0.049 | 42.541
14 | 1.177 | 0.03103 | -0.049 | 37.928
14.5 | 1.137 | 0.03453 | -0.049 | 32.921
15 | 1.092 | 0.03905 | -0.049 | 27.968
15.5 | 1.034 | 0.04896 | -0.048 | 21.128
16 | 0.983 | 0.0572 | -0.048 | 17.183

## 58. Re 3M Mach 0.00 (2)
BIGFOIL.COM POLAR EXPORT
NACA64-512 a=0.0
NACA64-512 a=0.0 |  |  |  | Cl Max: | 1.601 | at alpha= | 18 | deg
XFOIL ncrit=9 |  |  |  | L/D Max: | 157.008 | at alpha= | 4.5 | deg
Re: | 3000000 |  |  | Cd Min: | 0.22504 | at alpha= | -19 | deg
Mach: | 0 |  |  | Cl=0 at alpha= | -2.5218 | deg
|  |  |  | @ Cl=0.1, Cd= | 0.0064658
|  |  |  | @ Cl=0.4, Cd= | 0.0044216
|  |  |  | @ Cl=0.6, Cd= | 0.0044483
alpha (deg) | Cl | Cd | Cm | Cl/Cd
-19 | -0.6477 | 0.22504 | 0.0458 | -2.8782
-18.5 | -0.6296 | 0.21895 | 0.0416 | -2.8755
-18 | -0.6115 | 0.21285 | 0.0375 | -2.8729
-17.5 | -0.5936 | 0.20633 | 0.0334 | -2.8769
-17 | -0.5762 | 0.19868 | 0.0293 | -2.9001
-16.5 | -0.5603 | 0.19085 | 0.0251 | -2.9358
-16 | -0.5458 | 0.18256 | 0.0209 | -2.9897
-15 | -0.9768 | 0.05725 | -0.0529 | -17.062
-14.5 | -1.166 | 0.03245 | -0.0513 | -35.9322
-14 | -1.1799 | 0.02538 | -0.0465 | -46.4894
-13.5 | -1.158 | 0.0217 | -0.0437 | -53.3641
-13 | -1.1203 | 0.01961 | -0.0422 | -57.129
-12.5 | -1.0776 | 0.01791 | -0.0411 | -60.1675
-12 | -1.0315 | 0.01657 | -0.0403 | -62.2511
-11.5 | -0.9833 | 0.01543 | -0.0397 | -63.7265
-11 | -0.9335 | 0.01443 | -0.0392 | -64.6916
-10.5 | -0.8824 | 0.01359 | -0.0388 | -64.9301
-10 | -0.8302 | 0.01286 | -0.0385 | -64.5568
-9.5 | -0.7801 | 0.01162 | -0.038 | -67.1343
-9 | -0.727 | 0.01092 | -0.0378 | -66.5751
-8.5 | -0.6732 | 0.01033 | -0.0377 | -65.1694
-8 | -0.6185 | 0.00986 | -0.0376 | -62.7282
-7.5 | -0.5643 | 0.00923 | -0.0376 | -61.1376
-7 | -0.5087 | 0.00887 | -0.0377 | -57.3506
-6.5 | -0.4531 | 0.00848 | -0.0378 | -53.4316
-6 | -0.3965 | 0.00828 | -0.038 | -47.8865
-5.5 | -0.34 | 0.00801 | -0.0383 | -42.4469
-5 | -0.2832 | 0.00776 | -0.0386 | -36.4948
-4.5 | -0.2262 | 0.00759 | -0.0389 | -29.8024
-4 | -0.1687 | 0.00751 | -0.0393 | -22.4634
-3.5 | -0.1123 | 0.00707 | -0.0395 | -15.884
-3 | -0.0549 | 0.0069 | -0.0399 | -7.9565
-2.5 | 0.0025 | 0.00676 | -0.0403 | 0.36982
-2 | 0.06 | 0.00657 | -0.0407 | 9.1324
-1.5 | 0.1176 | 0.00642 | -0.0411 | 18.3178
-1 | 0.1753 | 0.00634 | -0.0416 | 27.6498
-0.5 | 0.2329 | 0.00617 | -0.0421 | 37.7472
0 | 0.2865 | 0.00485 | -0.0426 | 59.0722
0.5 | 0.3432 | 0.00457 | -0.0431 | 75.0985
1 | 0.4006 | 0.00442 | -0.0436 | 90.6335
1.5 | 0.4577 | 0.00433 | -0.044 | 105.7044
2 | 0.5152 | 0.00437 | -0.0444 | 117.8947
2.5 | 0.573 | 0.00442 | -0.045 | 129.638
3 | 0.6303 | 0.00448 | -0.0454 | 140.692
3.5 | 0.6872 | 0.0046 | -0.0459 | 149.3913
4 | 0.7435 | 0.00475 | -0.0462 | 156.5263
4.5 | 0.7976 | 0.00508 | -0.0462 | 157.0079
5 | 0.847 | 0.00581 | -0.0455 | 145.7831
5.5 | 0.8952 | 0.00639 | -0.0444 | 140.0939
6 | 0.9548 | 0.00725 | -0.0463 | 131.6966
6.5 | 1.0045 | 0.00809 | -0.046 | 124.1656
7 | 1.0531 | 0.00896 | -0.0455 | 117.5335
7.5 | 1.1005 | 0.00985 | -0.0448 | 111.7259
8 | 1.1487 | 0.01057 | -0.0442 | 108.6755
8.5 | 1.1968 | 0.01123 | -0.0435 | 106.5717
9 | 1.244 | 0.01188 | -0.0428 | 104.7138
9.5 | 1.2883 | 0.01264 | -0.0416 | 101.9225
10 | 1.3328 | 0.01328 | -0.0405 | 100.3614
10.5 | 1.3719 | 0.01413 | -0.0386 | 97.0913
11 | 1.4061 | 0.01493 | -0.0358 | 94.1795
11.5 | 1.4299 | 0.01588 | -0.0315 | 90.0441
12 | 1.4519 | 0.01722 | -0.0277 | 84.3148
12.5 | 1.4765 | 0.01867 | -0.0249 | 79.0841
13 | 1.5007 | 0.02033 | -0.0224 | 73.817
13.5 | 1.5194 | 0.02252 | -0.0199 | 67.4689
14 | 1.5406 | 0.02469 | -0.0179 | 62.3977
14.5 | 1.5581 | 0.02729 | -0.0161 | 57.0942
15 | 1.5708 | 0.03045 | -0.0145 | 51.5862
15.5 | 1.5819 | 0.03392 | -0.0131 | 46.6362
16 | 1.5924 | 0.03758 | -0.0122 | 42.3736
16.5 | 1.6009 | 0.04176 | -0.0117 | 38.3357
17 | 1.5967 | 0.04752 | -0.0115 | 33.6006
17.5 | 1.6003 | 0.05279 | -0.012 | 30.3145
18 | 1.601 | 0.0587 | -0.013 | 27.2743
18.5 | 1.6005 | 0.06506 | -0.0144 | 24.6004
19 | 1.5984 | 0.07191 | -0.0165 | 22.2278
19.5 | 1.5876 | 0.08035 | -0.0194 | 19.7586
20 | 1.5741 | 0.08964 | -0.0231 | 17.5602

## 59. Re 3M Mach 0.10 (1)
BIGFOIL.COM POLAR EXPORT
NACA64-512 a=0.0
NACA64-512 a=0.0 |  |  |  | Cl Max: | 1.291 | at alpha= | 11 | deg
JavaFoil+Calcfoil stall+Eppler ext transition |  |  |  | L/D Max: | 144.149 | at alpha= | 5.5 | deg
Re: | 3000000 |  |  | Cd Min: | 0.0053 | at alpha= | 0.5 | deg
Mach: | 0.1 |  |  | Cl=0 at alpha= | -2.4333 | deg
|  |  |  | @ Cl=0.1, Cd= | 0.006992
|  |  |  | @ Cl=0.4, Cd= | 0.0053163
|  |  |  | @ Cl=0.6, Cd= | 0.0054186
alpha (deg) | Cl | Cd | Cm | Cl/Cd
-16 | -0.422 | 0.12879 | -0.012 | -3.274
-15.5 | -0.439 | 0.12239 | -0.012 | -3.586
-15 | -0.456 | 0.11609 | -0.012 | -3.926
-14.5 | -0.472 | 0.11022 | -0.012 | -4.282
-14 | -0.487 | 0.10418 | -0.012 | -4.674
-13.5 | -0.5 | 0.09836 | -0.012 | -5.087
-13 | -0.512 | 0.09321 | -0.012 | -5.494
-12.5 | -0.522 | 0.08839 | -0.013 | -5.903
-12 | -0.529 | 0.08136 | -0.013 | -6.502
-11.5 | -0.533 | 0.076 | -0.014 | -7.015
-11 | -0.534 | 0.07171 | -0.014 | -7.442
-10.5 | -0.531 | 0.06742 | -0.014 | -7.873
-10 | -0.524 | 0.06239 | -0.015 | -8.401
-9.5 | -0.513 | 0.0596 | -0.015 | -8.604
-9 | -0.498 | 0.05556 | -0.015 | -8.955
-8.5 | -0.478 | 0.05193 | -0.015 | -9.21
-8 | -0.455 | 0.04807 | -0.016 | -9.47
-7.5 | -0.429 | 0.04453 | -0.018 | -9.628
-7 | -0.49 | 0.00866 | -0.032 | -56.543
-6.5 | -0.446 | 0.00853 | -0.032 | -52.351
-6 | -0.399 | 0.00831 | -0.033 | -48.061
-5.5 | -0.349 | 0.00804 | -0.033 | -43.419
-5 | -0.296 | 0.00784 | -0.034 | -37.794
-4.5 | -0.241 | 0.00766 | -0.034 | -31.511
-4 | -0.184 | 0.00752 | -0.035 | -24.505
-3.5 | -0.126 | 0.00737 | -0.035 | -17.125
-3 | -0.067 | 0.00725 | -0.036 | -9.292
-2.5 | -0.008 | 0.00715 | -0.036 | -1.124
-2 | 0.052 | 0.00704 | -0.036 | 7.34
-1.5 | 0.112 | 0.00698 | -0.037 | 15.991
-1 | 0.172 | 0.0069 | -0.037 | 24.898
-0.5 | 0.232 | 0.00683 | -0.038 | 33.935
0 | 0.292 | 0.00678 | -0.038 | 43.108
0.5 | 0.352 | 0.0053 | -0.039 | 66.327
1 | 0.411 | 0.00532 | -0.039 | 77.288
1.5 | 0.471 | 0.00534 | -0.04 | 88.24
2 | 0.531 | 0.00537 | -0.04 | 98.733
2.5 | 0.59 | 0.0054 | -0.041 | 109.241
3 | 0.649 | 0.00551 | -0.041 | 117.848
3.5 | 0.709 | 0.00541 | -0.042 | 131.002
4 | 0.767 | 0.00568 | -0.042 | 135.071
4.5 | 0.824 | 0.00615 | -0.043 | 134.108
5 | 0.881 | 0.00647 | -0.043 | 136.231
5.5 | 0.937 | 0.0065 | -0.044 | 144.149
6 | 0.991 | 0.00698 | -0.044 | 141.993
6.5 | 1.042 | 0.00851 | -0.045 | 122.445
7 | 1.084 | 0.01134 | -0.045 | 95.534
7.5 | 1.129 | 0.01213 | -0.045 | 93.023
8 | 1.17 | 0.01284 | -0.046 | 91.102
8.5 | 1.207 | 0.01351 | -0.046 | 89.346
9 | 1.239 | 0.01441 | -0.047 | 85.984
9.5 | 1.264 | 0.01527 | -0.047 | 82.815
10 | 1.28 | 0.0163 | -0.047 | 78.576
10.5 | 1.289 | 0.0175 | -0.048 | 73.686
11 | 1.291 | 0.01877 | -0.048 | 68.763
11.5 | 1.284 | 0.02049 | -0.048 | 62.659
12 | 1.271 | 0.02201 | -0.049 | 57.723
12.5 | 1.249 | 0.02396 | -0.049 | 52.138
13 | 1.22 | 0.02638 | -0.049 | 46.267
13.5 | 1.186 | 0.02884 | -0.049 | 41.122
14 | 1.144 | 0.03238 | -0.049 | 35.335
14.5 | 1.098 | 0.03652 | -0.049 | 30.062
15 | 1.046 | 0.04218 | -0.049 | 24.798
15.5 | 0.98 | 0.05459 | -0.048 | 17.946
16 | 0.892 | 0.08314 | -0.043 | 10.727

## 60. Re 3M Mach 0.10 (2)
BIGFOIL.COM POLAR EXPORT
NACA64-512 a=0.0
NACA64-512 a=0.0 |  |  |  | Cl Max: | 1.5899 | at alpha= | 16.5 | deg
XFOIL ncrit=9 |  |  |  | L/D Max: | 157.084 | at alpha= | 4.5 | deg
Re: | 3000000 |  |  | Cd Min: | 0.09759 | at alpha= | 20 | deg
Mach: | 0.1 |  |  | Cl=0 at alpha= | -2.5225 | deg
|  |  |  | @ Cl=0.1, Cd= | 0.0064808
|  |  |  | @ Cl=0.4, Cd= | 0.0044383
|  |  |  | @ Cl=0.6, Cd= | 0.0044584
alpha (deg) | Cl | Cd | Cm | Cl/Cd
-13.5 | -1.1293 | 0.02787 | -0.0486 | -40.5203
-13 | -1.1111 | 0.02321 | -0.0458 | -47.8716
-12.5 | -1.0784 | 0.01998 | -0.0439 | -53.974
-12 | -1.0356 | 0.01802 | -0.0426 | -57.4695
-11.5 | -0.9888 | 0.0165 | -0.0417 | -59.9273
-11 | -0.9398 | 0.01521 | -0.0409 | -61.7883
-10.5 | -0.889 | 0.01415 | -0.0403 | -62.8269
-10 | -0.8367 | 0.01327 | -0.0399 | -63.052
-9.5 | -0.7855 | 0.01209 | -0.0393 | -64.9711
-9 | -0.7326 | 0.0112 | -0.0388 | -65.4107
-8 | -0.6234 | 0.00999 | -0.0384 | -62.4024
-7.5 | -0.5685 | 0.00935 | -0.0383 | -60.8021
-7 | -0.5126 | 0.00894 | -0.0383 | -57.3378
-6.5 | -0.4564 | 0.00854 | -0.0383 | -53.4426
-6 | -0.3994 | 0.00831 | -0.0385 | -48.0626
-5.5 | -0.3418 | 0.00817 | -0.0388 | -41.836
-5 | -0.2852 | 0.00779 | -0.0389 | -36.611
-4.5 | -0.2276 | 0.00761 | -0.0392 | -29.908
-4 | -0.1698 | 0.00752 | -0.0396 | -22.5798
-3.5 | -0.113 | 0.0071 | -0.0398 | -15.9155
-3 | -0.0552 | 0.00692 | -0.0402 | -7.9769
-2.5 | 0.0026 | 0.00677 | -0.0406 | 0.38405
-2 | 0.0605 | 0.00659 | -0.041 | 9.1806
-1.5 | 0.1184 | 0.00643 | -0.0414 | 18.4137
-1 | 0.1765 | 0.00634 | -0.0419 | 27.8391
-0.5 | 0.2344 | 0.00619 | -0.0423 | 37.8675
0 | 0.2884 | 0.00488 | -0.0429 | 59.0984
0.5 | 0.3454 | 0.00458 | -0.0433 | 75.4148
1 | 0.4032 | 0.00443 | -0.0438 | 91.0158
1.5 | 0.4606 | 0.00434 | -0.0442 | 106.129
2 | 0.5185 | 0.00438 | -0.0447 | 118.379
2.5 | 0.5766 | 0.00443 | -0.0452 | 130.158
3 | 0.6343 | 0.0045 | -0.0457 | 140.9556
3.5 | 0.6915 | 0.00462 | -0.0461 | 149.6753
4 | 0.7483 | 0.00477 | -0.0464 | 156.8763
4.5 | 0.8027 | 0.00511 | -0.0464 | 157.0841
5 | 0.8525 | 0.00584 | -0.0457 | 145.976
5.5 | 0.9008 | 0.00643 | -0.0446 | 140.0933
6 | 0.9607 | 0.0073 | -0.0464 | 131.6027
6.5 | 1.0105 | 0.00815 | -0.046 | 123.9877
7 | 1.059 | 0.00907 | -0.0453 | 116.7585
7.5 | 1.1065 | 0.00997 | -0.0446 | 110.9829
8 | 1.155 | 0.01069 | -0.0439 | 108.0449
8.5 | 1.2032 | 0.01136 | -0.0431 | 105.9155
9 | 1.2506 | 0.01201 | -0.0423 | 104.1299
9.5 | 1.2949 | 0.01278 | -0.041 | 101.3224
10 | 1.3386 | 0.01346 | -0.0396 | 99.4502
10.5 | 1.3758 | 0.01439 | -0.0372 | 95.6081
11 | 1.4054 | 0.01519 | -0.0334 | 92.5214
11.5 | 1.4294 | 0.01628 | -0.0294 | 87.801
12 | 1.4504 | 0.01784 | -0.0257 | 81.3004
12.5 | 1.4773 | 0.01929 | -0.0231 | 76.5837
13 | 1.4998 | 0.02118 | -0.0206 | 70.8121
13.5 | 1.5188 | 0.02349 | -0.0182 | 64.6573
14 | 1.5388 | 0.02588 | -0.0162 | 59.459
14.5 | 1.5534 | 0.02886 | -0.0144 | 53.8254
15 | 1.5648 | 0.03227 | -0.0128 | 48.4909
15.5 | 1.5769 | 0.03583 | -0.0116 | 44.0106
16 | 1.5843 | 0.04 | -0.0108 | 39.6075
16.5 | 1.5899 | 0.04469 | -0.0105 | 35.5762
17 | 1.5874 | 0.05059 | -0.0107 | 31.3777
17.5 | 1.5876 | 0.0565 | -0.0114 | 28.0991
18 | 1.5867 | 0.06291 | -0.0127 | 25.2217
18.5 | 1.5841 | 0.06983 | -0.0146 | 22.6851
19 | 1.5772 | 0.07769 | -0.0172 | 20.3012
19.5 | 1.5623 | 0.08714 | -0.0208 | 17.9286
20 | 1.5443 | 0.09759 | -0.0254 | 15.8244

## 61. Re 3M Mach 0.25 (1)
BIGFOIL.COM POLAR EXPORT
NACA64-512 a=0.0
NACA64-512 a=0.0 |  |  |  | Cl Max: | 1.271 | at alpha= | 10 | deg
JavaFoil+Calcfoil stall+Eppler ext transition |  |  |  | L/D Max: | 142.132 | at alpha= | 5.5 | deg
Re: | 3000000 |  |  | Cd Min: | 0.00534 | at alpha= | 0.5 | deg
Mach: | 0.25 |  |  | Cl=0 at alpha= | -2.4344 | deg
|  |  |  | @ Cl=0.1, Cd= | 0.0070369
|  |  |  | @ Cl=0.4, Cd= | 0.0053652
|  |  |  | @ Cl=0.6, Cd= | 0.0054921
alpha (deg) | Cl | Cd | Cm | Cl/Cd
-14.5 | -0.07 | 0.11501 | -0.012 | -0.608
-14 | -0.169 | 0.11101 | -0.012 | -1.522
-13.5 | -0.229 | 0.10368 | -0.013 | -2.21
-13 | -0.278 | 0.10008 | -0.013 | -2.781
-12.5 | -0.321 | 0.09424 | -0.013 | -3.411
-12 | -0.359 | 0.08922 | -0.013 | -4.027
-11.5 | -0.392 | 0.08175 | -0.013 | -4.796
-11 | -0.419 | 0.07885 | -0.013 | -5.313
-10.5 | -0.44 | 0.0726 | -0.013 | -6.055
-10 | -0.454 | 0.06859 | -0.014 | -6.612
-9.5 | -0.461 | 0.06317 | -0.014 | -7.292
-9 | -0.461 | 0.05826 | -0.015 | -7.907
-8.5 | -0.454 | 0.05388 | -0.015 | -8.42
-8 | -0.44 | 0.05075 | -0.016 | -8.662
-7.5 | -0.42 | 0.0471 | -0.016 | -8.908
-7 | -0.394 | 0.04355 | -0.017 | -9.045
-6.5 | -0.365 | 0.03893 | -0.02 | -9.379
-6 | -0.404 | 0.00846 | -0.034 | -47.768
-5.5 | -0.355 | 0.00821 | -0.034 | -43.235
-5 | -0.302 | 0.00798 | -0.035 | -37.908
-4.5 | -0.247 | 0.00776 | -0.035 | -31.831
-4 | -0.189 | 0.00757 | -0.036 | -24.941
-3.5 | -0.129 | 0.00747 | -0.036 | -17.329
-3 | -0.069 | 0.00733 | -0.037 | -9.439
-2.5 | -0.008 | 0.00719 | -0.037 | -1.147
-2 | 0.053 | 0.00709 | -0.037 | 7.483
-1.5 | 0.115 | 0.00702 | -0.038 | 16.329
-1 | 0.176 | 0.00695 | -0.038 | 25.363
-0.5 | 0.238 | 0.00686 | -0.039 | 34.714
0 | 0.3 | 0.00681 | -0.039 | 44.134
0.5 | 0.361 | 0.00534 | -0.04 | 67.618
1 | 0.423 | 0.00538 | -0.04 | 78.625
1.5 | 0.484 | 0.0054 | -0.041 | 89.546
2 | 0.545 | 0.00542 | -0.042 | 100.564
2.5 | 0.606 | 0.0055 | -0.042 | 110.277
3 | 0.667 | 0.00562 | -0.043 | 118.698
3.5 | 0.727 | 0.0055 | -0.043 | 132.257
4 | 0.787 | 0.00585 | -0.044 | 134.636
4.5 | 0.847 | 0.00634 | -0.044 | 133.611
5 | 0.905 | 0.00671 | -0.045 | 134.906
5.5 | 0.961 | 0.00676 | -0.045 | 142.132
6 | 1.015 | 0.00818 | -0.046 | 124.208
6.5 | 1.066 | 0.00901 | -0.046 | 118.223
7 | 1.105 | 0.01214 | -0.046 | 91.031
7.5 | 1.15 | 0.01283 | -0.046 | 89.638
8 | 1.189 | 0.01366 | -0.047 | 87.088
8.5 | 1.223 | 0.01444 | -0.047 | 84.659
9 | 1.25 | 0.01554 | -0.048 | 80.436
9.5 | 1.267 | 0.01655 | -0.048 | 76.541
10 | 1.271 | 0.01786 | -0.048 | 71.184
10.5 | 1.265 | 0.0193 | -0.049 | 65.523
11 | 1.245 | 0.02106 | -0.049 | 59.114
11.5 | 1.213 | 0.02339 | -0.049 | 51.849
12 | 1.166 | 0.0262 | -0.049 | 44.517
12.5 | 1.11 | 0.02879 | -0.05 | 38.542
13 | 1.037 | 0.0331 | -0.049 | 31.337
13.5 | 0.947 | 0.04123 | -0.048 | 22.974
14 | 0.771 | 0.09945 | -0.032 | 7.753
14.5 | 0.693 | 0.10536 | -0.032 | 6.578
15 | 0.606 | 0.11567 | -0.028 | 5.242

## 62. Re 3M Mach 0.25 (2)
BIGFOIL.COM POLAR EXPORT
NACA64-512 a=0.0
NACA64-512 a=0.0 |  |  |  | Cl Max: | 1.5322 | at alpha= | 15.5 | deg
XFOIL ncrit=9 |  |  |  | L/D Max: | 159.076 | at alpha= | 4 | deg
Re: | 3000000 |  |  | Cd Min: | 0.16368 | at alpha= | -14.5 | deg
Mach: | 0.25 |  |  | Cl=0 at alpha= | -2.5267 | deg
|  |  |  | @ Cl=0.1, Cd= | 0.0065668
|  |  |  | @ Cl=0.4, Cd= | 0.0045445
|  |  |  | @ Cl=0.6, Cd= | 0.0045193
alpha (deg) | Cl | Cd | Cm | Cl/Cd
-14.5 | -0.5017 | 0.16368 | 0.0103 | -3.0651
-14 | -0.4816 | 0.15663 | 0.0054 | -3.0748
-13.5 | -0.467 | 0.14955 | 0.0019 | -3.1227
-13 | -0.4675 | 0.13701 | -0.0031 | -3.4122
-12.5 | -0.462 | 0.12729 | -0.0078 | -3.6295
-12 | -0.4467 | 0.1209 | -0.0113 | -3.6948
-11 | -0.4454 | 0.10089 | -0.0214 | -4.4147
-10.5 | -0.4879 | 0.08301 | -0.031 | -5.8776
-10 | -0.5893 | 0.0592 | -0.0501 | -9.9544
-9.5 | -0.8028 | 0.01777 | -0.0475 | -45.1773
-9 | -0.7552 | 0.01486 | -0.046 | -50.821
-8.5 | -0.7049 | 0.01242 | -0.0445 | -56.7552
-8 | -0.6485 | 0.01129 | -0.0435 | -57.4402
-7.5 | -0.5911 | 0.0104 | -0.0427 | -56.8365
-7 | -0.5335 | 0.00957 | -0.042 | -55.7471
-6.5 | -0.4746 | 0.00904 | -0.0416 | -52.5
-6 | -0.4155 | 0.00856 | -0.0413 | -48.5397
-5.5 | -0.3553 | 0.00836 | -0.0412 | -42.5
-5 | -0.2959 | 0.00801 | -0.0412 | -36.9413
-4.5 | -0.2359 | 0.00778 | -0.0412 | -30.3213
-4 | -0.1757 | 0.00762 | -0.0414 | -23.0577
-3.5 | -0.1166 | 0.00725 | -0.0415 | -16.0828
-3 | -0.0568 | 0.00702 | -0.0418 | -8.0912
-2.5 | 0.0032 | 0.00683 | -0.0421 | 0.46852
-2 | 0.0631 | 0.00669 | -0.0424 | 9.432
-1.5 | 0.123 | 0.00649 | -0.0428 | 18.9522
-1 | 0.1831 | 0.00639 | -0.0432 | 28.6541
-0.5 | 0.2429 | 0.00626 | -0.0437 | 38.8019
0 | 0.2989 | 0.005 | -0.0442 | 59.78
0.5 | 0.3576 | 0.00463 | -0.0447 | 77.2354
1 | 0.4171 | 0.00451 | -0.0452 | 92.4834
1.5 | 0.4766 | 0.0044 | -0.0456 | 108.3182
2 | 0.5366 | 0.00444 | -0.0461 | 120.8559
3 | 0.6565 | 0.00459 | -0.047 | 143.0283
3.5 | 0.7158 | 0.00471 | -0.0474 | 151.9745
4 | 0.7747 | 0.00487 | -0.0477 | 159.076
4.5 | 0.8308 | 0.00529 | -0.0475 | 157.051
5.5 | 0.9313 | 0.0067 | -0.0451 | 139
6 | 0.9925 | 0.00764 | -0.0466 | 129.9084
6.5 | 1.043 | 0.00859 | -0.0458 | 121.4203
7 | 1.0918 | 0.00959 | -0.0447 | 113.8478
7.5 | 1.1398 | 0.01055 | -0.0433 | 108.0379
8 | 1.1896 | 0.01127 | -0.0421 | 105.5546
8.5 | 1.2374 | 0.01204 | -0.0406 | 102.7741
9 | 1.2827 | 0.01285 | -0.0387 | 99.821
9.5 | 1.3253 | 0.01366 | -0.0363 | 97.0205
10 | 1.3539 | 0.01464 | -0.0316 | 92.4795
10.5 | 1.3784 | 0.01588 | -0.027 | 86.801
11 | 1.4056 | 0.01733 | -0.0234 | 81.1079
11.5 | 1.4277 | 0.01932 | -0.0198 | 73.8975
12 | 1.454 | 0.02128 | -0.0171 | 68.3271
12.5 | 1.4737 | 0.02387 | -0.0144 | 61.7386
13 | 1.4929 | 0.02669 | -0.0121 | 55.9348
13.5 | 1.5038 | 0.03036 | -0.0098 | 49.5323
14 | 1.5166 | 0.03409 | -0.0081 | 44.4881
14.5 | 1.5261 | 0.03833 | -0.0068 | 39.8148
15 | 1.5317 | 0.04329 | -0.0061 | 35.3823
15.5 | 1.5322 | 0.04911 | -0.0059 | 31.1993
16 | 1.5203 | 0.05669 | -0.0067 | 26.8178
16.5 | 1.5151 | 0.06408 | -0.0082 | 23.6439
17 | 1.5024 | 0.07286 | -0.0107 | 20.6204
17.5 | 1.4859 | 0.08272 | -0.0143 | 17.963
18 | 1.4697 | 0.09315 | -0.0187 | 15.7778
18.5 | 1.4419 | 0.10601 | -0.025 | 13.6015
19 | 1.4124 | 0.1198 | -0.0325 | 11.7896
19.5 | 1.3768 | 0.13534 | -0.0416 | 10.1729
20 | 1.3422 | 0.15125 | -0.0516 | 8.874

## 63. Re 3M Mach 0.50 (1)
BIGFOIL.COM POLAR EXPORT
NACA64-512 a=0.0
NACA64-512 a=0.0 |  |  |  | Cl Max: | 1.217 | at alpha= | 8 | deg
JavaFoil+Calcfoil stall+Eppler ext transition |  |  |  | L/D Max: | 135.694 | at alpha= | 4 | deg
Re: | 3000000 |  |  | Cd Min: | 0.00557 | at alpha= | 0.5 | deg
Mach: | 0.5 |  |  | Cl=0 at alpha= | -2.4338 | deg
|  |  |  | @ Cl=0.1, Cd= | 0.0072787
|  |  |  | @ Cl=0.4, Cd= | 0.0056529
|  |  |  | @ Cl=0.6, Cd= | 0.0057454
alpha (deg) | Cl | Cd | Cm | Cl/Cd
-20 | -0.967 | 0.16793 | -0.015 | -5.757
-19.5 | -0.939 | 0.16004 | -0.015 | -5.87
-19 | -0.912 | 0.15497 | -0.015 | -5.885
-18.5 | -0.885 | 0.15035 | -0.015 | -5.886
-18 | -0.858 | 0.14577 | -0.015 | -5.886
-17.5 | -0.831 | 0.14117 | -0.015 | -5.887
-17 | -0.803 | 0.13898 | -0.015 | -5.78
-16.5 | -0.775 | 0.13334 | -0.015 | -5.811
-16 | -0.748 | 0.12673 | -0.015 | -5.899
-15.5 | -0.72 | 0.12288 | -0.015 | -5.862
-15 | -0.693 | 0.11911 | -0.015 | -5.819
-14.5 | -0.666 | 0.11317 | -0.016 | -5.884
-14 | -0.639 | 0.11264 | -0.016 | -5.67
-13.5 | -0.61 | 0.10684 | -0.015 | -5.707
-13 | -0.582 | 0.10324 | -0.015 | -5.641
-12.5 | -0.555 | 0.09997 | -0.016 | -5.551
-12 | -0.528 | 0.09656 | -0.016 | -5.463
-11.5 | -0.5 | 0.09325 | -0.016 | -5.363
-11 | -0.473 | 0.08989 | -0.016 | -5.258
-10.5 | -0.445 | 0.08308 | -0.016 | -5.359
-10 | -0.417 | 0.0757 | -0.016 | -5.509
-9.5 | -0.39 | 0.06579 | -0.016 | -5.921
-9 | -0.362 | 0.05946 | -0.016 | -6.088
-8.5 | -0.335 | 0.0552 | -0.017 | -6.06
-8 | -0.307 | 0.05126 | -0.017 | -5.99
-7.5 | -0.28 | 0.04806 | -0.017 | -5.816
-7 | -0.251 | 0.05429 | -0.016 | -4.63
-6.5 | -0.223 | 0.05499 | -0.015 | -4.064
-6 | -0.196 | 0.04855 | -0.016 | -4.04
-5.5 | -0.271 | 0.04123 | -0.018 | -6.584
-5 | -0.253 | 0.0373 | -0.019 | -6.782
-4.5 | -0.266 | 0.00819 | -0.039 | -32.451
-4 | -0.206 | 0.00796 | -0.04 | -25.929
-3.5 | -0.143 | 0.00781 | -0.04 | -18.277
-3 | -0.077 | 0.0076 | -0.041 | -10.092
-2.5 | -0.009 | 0.00745 | -0.041 | -1.232
-2 | 0.059 | 0.00735 | -0.042 | 8.051
-1.5 | 0.128 | 0.00723 | -0.042 | 17.704
-1 | 0.197 | 0.00714 | -0.043 | 27.602
-0.5 | 0.266 | 0.00707 | -0.044 | 37.661
0 | 0.336 | 0.00698 | -0.044 | 48.107
0.5 | 0.404 | 0.00557 | -0.045 | 72.495
1 | 0.472 | 0.00561 | -0.045 | 84.122
1.5 | 0.541 | 0.00565 | -0.046 | 95.662
2 | 0.609 | 0.00576 | -0.046 | 105.648
2.5 | 0.676 | 0.00565 | -0.047 | 119.765
3 | 0.744 | 0.00579 | -0.048 | 128.451
3.5 | 0.811 | 0.00619 | -0.048 | 130.934
4 | 0.877 | 0.00646 | -0.049 | 135.694
4.5 | 0.941 | 0.0076 | -0.049 | 123.865
5 | 1 | 0.00827 | -0.05 | 120.945
5.5 | 1.057 | 0.0092 | -0.05 | 114.909
6 | 1.108 | 0.01043 | -0.05 | 106.22
6.5 | 1.146 | 0.01445 | -0.05 | 79.28
7 | 1.185 | 0.01558 | -0.051 | 76.055
7.5 | 1.213 | 0.01693 | -0.051 | 71.641
8 | 1.217 | 0.01865 | -0.051 | 65.243
8.5 | 1.169 | 0.02088 | -0.052 | 55.971
9 | 0.726 | 0.02521 | -0.052 | 28.797
9.5 | 0.755 | 0.02648 | -0.052 | 28.502
10 | 0.669 | 0.07457 | -0.024 | 8.968
10.5 | 0.698 | 0.07112 | -0.028 | 9.811
11 | 0.722 | 0.07978 | -0.026 | 9.052
11.5 | 0.748 | 0.09113 | -0.027 | 8.21
12 | 0.774 | 0.09683 | -0.027 | 7.995
12.5 | 0.8 | 0.10027 | -0.027 | 7.978
13 | 0.828 | 0.10727 | -0.03 | 7.72

## 64. Re 3M Mach 0.50 (2)
BIGFOIL.COM POLAR EXPORT
NACA64-512 a=0.0
NACA64-512 a=0.0 |  |  |  | Cl Max: | 1.3544 | at alpha= | 10.5 | deg
XFOIL ncrit=9 |  |  |  | L/D Max: | 164.073 | at alpha= | 4 | deg
Re: | 3000000 |  |  | Cd Min: | 0.26756 | at alpha= | -20 | deg
Mach: | 0.5 |  |  | Cl=0 at alpha= | -2.5463 | deg
|  |  |  | @ Cl=0.1, Cd= | 0.0069173
|  |  |  | @ Cl=0.4, Cd= | 0.0051955
|  |  |  | @ Cl=0.6, Cd= | 0.0047367
alpha (deg) | Cl | Cd | Cm | Cl/Cd
-20 | -0.7571 | 0.26756 | 0.0711 | -2.8296
-19.5 | -0.734 | 0.25915 | 0.0657 | -2.8323
-19 | -0.7114 | 0.2515 | 0.0605 | -2.8286
-18.5 | -0.6876 | 0.2436 | 0.0552 | -2.8227
-18 | -0.664 | 0.23572 | 0.0501 | -2.8169
-17.5 | -0.6402 | 0.22738 | 0.045 | -2.8156
-17 | -0.6167 | 0.21869 | 0.0398 | -2.82
-16.5 | -0.594 | 0.21028 | 0.0348 | -2.8248
-16 | -0.5719 | 0.20168 | 0.0297 | -2.8357
-15 | -0.5319 | 0.1845 | 0.0205 | -2.8829
-14 | -0.4893 | 0.17024 | 0.0122 | -2.8742
-13.5 | -0.4683 | 0.16177 | 0.0076 | -2.8949
-13 | -0.4496 | 0.15321 | 0.0029 | -2.9345
-12 | -0.4177 | 0.13589 | -0.0063 | -3.0738
-11.5 | -0.4015 | 0.12766 | -0.0108 | -3.1451
-11 | -0.3884 | 0.11891 | -0.0155 | -3.2663
-10.5 | -0.3739 | 0.11083 | -0.0199 | -3.3736
-10 | -0.3636 | 0.10216 | -0.0247 | -3.5591
-9.5 | -0.3567 | 0.09326 | -0.0295 | -3.8248
-9 | -0.3544 | 0.08392 | -0.0347 | -4.2231
-8.5 | -0.3509 | 0.07563 | -0.0397 | -4.6397
-8 | -0.348 | 0.06776 | -0.045 | -5.1358
-7.5 | -0.358 | 0.05798 | -0.0537 | -6.1745
-7 | -0.3873 | 0.04947 | -0.058 | -7.829
-6.5 | -0.388 | 0.04162 | -0.0596 | -9.3224
-6 | -0.3807 | 0.03254 | -0.0594 | -11.6994
-5.5 | -0.3661 | 0.02163 | -0.0572 | -16.9256
-5 | -0.3309 | 0.01235 | -0.0544 | -26.7935
-4.5 | -0.2691 | 0.00958 | -0.0522 | -28.0898
-4 | -0.2012 | 0.0086 | -0.0508 | -23.3953
-3.5 | -0.1307 | 0.00823 | -0.05 | -15.8809
-3 | -0.0627 | 0.00764 | -0.0494 | -8.2068
-2.5 | 0.0064 | 0.00729 | -0.0491 | 0.87791
-2 | 0.0753 | 0.007 | -0.049 | 10.7571
-1.5 | 0.144 | 0.00677 | -0.0491 | 21.2703
-1 | 0.2129 | 0.00659 | -0.0494 | 32.3065
-0.5 | 0.2817 | 0.0065 | -0.0498 | 43.3385
0 | 0.35 | 0.00628 | -0.0503 | 55.7325
0.5 | 0.4127 | 0.00492 | -0.0507 | 83.8821
1 | 0.4809 | 0.00479 | -0.0512 | 100.3967
1.5 | 0.5494 | 0.0047 | -0.0516 | 116.8936
2 | 0.6184 | 0.00475 | -0.0521 | 130.1895
2.5 | 0.6879 | 0.00485 | -0.0525 | 141.8351
3 | 0.7573 | 0.00496 | -0.0528 | 152.6815
3.5 | 0.8266 | 0.00513 | -0.0529 | 161.1306
4 | 0.8942 | 0.00545 | -0.0526 | 164.0734
4.5 | 0.9574 | 0.00611 | -0.0516 | 156.6939
5 | 1.0147 | 0.00705 | -0.0496 | 143.9291
5.5 | 1.0647 | 0.008 | -0.046 | 133.0875
6 | 1.1242 | 0.0094 | -0.0448 | 119.5957
6.5 | 1.1668 | 0.01087 | -0.0405 | 107.3413
7 | 1.2002 | 0.01224 | -0.0345 | 98.0556
7.5 | 1.2273 | 0.0137 | -0.028 | 89.5839
8 | 1.2569 | 0.01566 | -0.0228 | 80.2618
8.5 | 1.29 | 0.01783 | -0.0185 | 72.35
9 | 1.3141 | 0.0208 | -0.0142 | 63.1779
9.5 | 1.3392 | 0.02399 | -0.0103 | 55.8233
10 | 1.3535 | 0.02813 | -0.0066 | 48.1159
10.5 | 1.3544 | 0.03354 | -0.0032 | 40.3816
11 | 1.3433 | 0.04033 | -0.0009 | 33.3077
11.5 | 1.3237 | 0.04845 | 0 | 27.3209
12 | 1.2962 | 0.05804 | -0.0007 | 22.3329
12.5 | 1.2676 | 0.06874 | -0.0034 | 18.4405
13 | 1.2381 | 0.08067 | -0.0081 | 15.3477
13.5 | 1.2075 | 0.09394 | -0.0148 | 12.8539
14 | 1.1808 | 0.10768 | -0.0227 | 10.9658
14.5 | 1.1556 | 0.1221 | -0.0316 | 9.4644
15 | 1.1313 | 0.1371 | -0.0412 | 8.2516
15.5 | 1.1103 | 0.15214 | -0.0511 | 7.2979

## 65. Re 4M Mach 0.00 (1)
BIGFOIL.COM POLAR EXPORT
NACA64-512 a=0.0
NACA64-512 a=0.0 |  |  |  | Cl Max: | 1.299 | at alpha= | 11 | deg
JavaFoil+Calcfoil stall+Eppler ext transition |  |  |  | L/D Max: | 141.02 | at alpha= | 6 | deg
Re: | 4000000 |  |  | Cd Min: | 0.00511 | at alpha= | 0.5 | deg
Mach: | 0 |  |  | Cl=0 at alpha= | -2.4322 | deg
|  |  |  | @ Cl=0.1, Cd= | 0.0066847
|  |  |  | @ Cl=0.4, Cd= | 0.0051354
|  |  |  | @ Cl=0.6, Cd= | 0.0053364
alpha (deg) | Cl | Cd | Cm | Cl/Cd
-16.5 | -0.45 | 0.13042 | -0.012 | -3.449
-16 | -0.465 | 0.12377 | -0.012 | -3.756
-15.5 | -0.48 | 0.11761 | -0.012 | -4.077
-15 | -0.494 | 0.11136 | -0.012 | -4.432
-14.5 | -0.507 | 0.10701 | -0.012 | -4.734
-14 | -0.519 | 0.09944 | -0.013 | -5.216
-13.5 | -0.529 | 0.09569 | -0.013 | -5.527
-13 | -0.537 | 0.09035 | -0.013 | -5.949
-12.5 | -0.544 | 0.085 | -0.013 | -6.399
-12 | -0.548 | 0.07912 | -0.013 | -6.927
-11.5 | -0.549 | 0.07401 | -0.014 | -7.42
-11 | -0.547 | 0.06998 | -0.014 | -7.816
-10.5 | -0.541 | 0.06599 | -0.014 | -8.206
-10 | -0.532 | 0.06112 | -0.015 | -8.712
-9.5 | -0.519 | 0.05815 | -0.015 | -8.927
-9 | -0.502 | 0.05424 | -0.015 | -9.26
-8.5 | -0.482 | 0.05054 | -0.016 | -9.529
-8 | -0.458 | 0.04716 | -0.017 | -9.703
-7.5 | -0.437 | 0.03914 | -0.021 | -11.153
-7 | -0.489 | 0.00839 | -0.032 | -58.356
-6.5 | -0.446 | 0.00815 | -0.032 | -54.671
-6 | -0.398 | 0.00796 | -0.033 | -50.025
-5.5 | -0.348 | 0.00773 | -0.033 | -45.042
-5 | -0.295 | 0.00749 | -0.034 | -39.412
-4.5 | -0.24 | 0.00737 | -0.034 | -32.623
-4 | -0.183 | 0.00721 | -0.034 | -25.45
-3.5 | -0.126 | 0.00708 | -0.035 | -17.753
-3 | -0.067 | 0.00695 | -0.035 | -9.654
-2.5 | -0.008 | 0.00687 | -0.036 | -1.163
-2 | 0.051 | 0.00675 | -0.036 | 7.619
-1.5 | 0.111 | 0.00667 | -0.037 | 16.651
-1 | 0.171 | 0.0066 | -0.037 | 25.864
-0.5 | 0.231 | 0.00654 | -0.038 | 35.241
0 | 0.291 | 0.00649 | -0.038 | 44.848
0.5 | 0.35 | 0.00511 | -0.039 | 68.475
1 | 0.409 | 0.00514 | -0.039 | 79.584
1.5 | 0.469 | 0.00515 | -0.04 | 91.055
2 | 0.528 | 0.00522 | -0.04 | 101.111
2.5 | 0.587 | 0.00531 | -0.041 | 110.616
3 | 0.646 | 0.00543 | -0.041 | 118.938
3.5 | 0.705 | 0.00556 | -0.042 | 126.842
4 | 0.763 | 0.00586 | -0.042 | 130.252
4.5 | 0.82 | 0.00613 | -0.043 | 133.752
5 | 0.877 | 0.00643 | -0.043 | 136.433
5.5 | 0.933 | 0.00689 | -0.044 | 135.363
6 | 0.987 | 0.007 | -0.044 | 141.02
6.5 | 1.038 | 0.00851 | -0.045 | 121.922
7 | 1.082 | 0.01069 | -0.045 | 101.169
7.5 | 1.127 | 0.01142 | -0.045 | 98.675
8 | 1.169 | 0.01204 | -0.046 | 97.143
8.5 | 1.207 | 0.01273 | -0.046 | 94.764
9 | 1.24 | 0.01344 | -0.046 | 92.278
9.5 | 1.266 | 0.01424 | -0.047 | 88.896
10 | 1.284 | 0.01516 | -0.047 | 84.722
10.5 | 1.295 | 0.01615 | -0.048 | 80.219
11 | 1.299 | 0.01735 | -0.048 | 74.885
11.5 | 1.296 | 0.01876 | -0.048 | 69.097
12 | 1.286 | 0.02019 | -0.049 | 63.714
12.5 | 1.269 | 0.02194 | -0.049 | 57.852
13 | 1.245 | 0.02403 | -0.049 | 51.834
13.5 | 1.215 | 0.02659 | -0.049 | 45.695
14 | 1.181 | 0.02891 | -0.05 | 40.864
14.5 | 1.142 | 0.03203 | -0.05 | 35.65
15 | 1.096 | 0.03689 | -0.05 | 29.702
15.5 | 1.045 | 0.04339 | -0.049 | 24.089
16 | 0.996 | 0.04952 | -0.049 | 20.115

## 66. Re 4M Mach 0.00 (2)
BIGFOIL.COM POLAR EXPORT
NACA64-512 a=0.0
NACA64-512 a=0.0 |  |  |  | Cl Max: | 1.6486 | at alpha= | 18 | deg
XFOIL ncrit=9 |  |  |  | L/D Max: | 160.28 | at alpha= | 4 | deg
Re: | 4000000 |  |  | Cd Min: | 0.08207 | at alpha= | 20 | deg
Mach: | 0 |  |  | Cl=0 at alpha= | -2.5139 | deg
|  |  |  | @ Cl=0.1, Cd= | 0.0061387
|  |  |  | @ Cl=0.4, Cd= | 0.0042747
|  |  |  | @ Cl=0.6, Cd= | 0.0042445
alpha (deg) | Cl | Cd | Cm | Cl/Cd
-16.5 | -1.2097 | 0.04212 | -0.0601 | -28.7203
-16 | -1.2689 | 0.03344 | -0.0576 | -37.9456
-15.5 | -1.292 | 0.02875 | -0.0511 | -44.9391
-15 | -1.269 | 0.02594 | -0.049 | -48.9206
-14.5 | -1.2465 | 0.02364 | -0.0455 | -52.7284
-14 | -1.2116 | 0.02174 | -0.0437 | -55.7314
-13.5 | -1.1722 | 0.02001 | -0.0423 | -58.5807
-13 | -1.1295 | 0.0185 | -0.0412 | -61.0541
-12.5 | -1.0883 | 0.01645 | -0.0399 | -66.1581
-12 | -1.043 | 0.01481 | -0.039 | -70.4254
-11.5 | -0.9936 | 0.01377 | -0.0384 | -72.1569
-11 | -0.9427 | 0.01291 | -0.038 | -73.0209
-10.5 | -0.8907 | 0.01216 | -0.0377 | -73.2484
-10 | -0.8379 | 0.01149 | -0.0375 | -72.9243
-9.5 | -0.7843 | 0.01091 | -0.0374 | -71.8882
-9 | -0.7311 | 0.01021 | -0.0372 | -71.6063
-8.5 | -0.6774 | 0.00955 | -0.0371 | -70.9319
-8 | -0.6226 | 0.00908 | -0.0371 | -68.5683
-7.5 | -0.5672 | 0.00867 | -0.0371 | -65.421
-7 | -0.5118 | 0.00823 | -0.0372 | -62.1871
-6.5 | -0.4556 | 0.00794 | -0.0374 | -57.3804
-6 | -0.3992 | 0.00765 | -0.0376 | -52.183
-5.5 | -0.3421 | 0.00751 | -0.038 | -45.5526
-5 | -0.2854 | 0.0072 | -0.0382 | -39.6389
-4.5 | -0.2282 | 0.00702 | -0.0386 | -32.5071
-4 | -0.1708 | 0.00688 | -0.039 | -24.8256
-3.5 | -0.1131 | 0.00677 | -0.0394 | -16.7061
-3 | -0.056 | 0.00647 | -0.0397 | -8.6553
-2.5 | 0.0016 | 0.00634 | -0.0402 | 0.25237
-2 | 0.0594 | 0.00623 | -0.0406 | 9.5345
-1.5 | 0.1172 | 0.0061 | -0.0411 | 19.2131
-1 | 0.1749 | 0.00603 | -0.0416 | 29.005
-0.5 | 0.2328 | 0.00589 | -0.0421 | 39.5246
0 | 0.2898 | 0.00553 | -0.0426 | 52.4051
0.5 | 0.3442 | 0.00443 | -0.0432 | 77.6975
1 | 0.4017 | 0.00427 | -0.0437 | 94.0749
1.5 | 0.4589 | 0.00414 | -0.0442 | 110.8454
2 | 0.5166 | 0.00415 | -0.0447 | 124.4819
2.5 | 0.5744 | 0.0042 | -0.0453 | 136.7619
3 | 0.6319 | 0.0043 | -0.0458 | 146.9535
4 | 0.7453 | 0.00465 | -0.0467 | 160.2796
4.5 | 0.7981 | 0.00532 | -0.0467 | 150.0188
5 | 0.8505 | 0.00588 | -0.0466 | 144.6429
5.5 | 0.901 | 0.00647 | -0.0461 | 139.2581
6 | 0.9475 | 0.00712 | -0.0448 | 133.0758
6.5 | 1.0055 | 0.0079 | -0.0462 | 127.2785
7 | 1.0551 | 0.00868 | -0.0458 | 121.5553
7.5 | 1.1041 | 0.00945 | -0.0453 | 116.836
8 | 1.1539 | 0.01006 | -0.0449 | 114.7018
8.5 | 1.203 | 0.01066 | -0.0445 | 112.8518
9 | 1.2514 | 0.01125 | -0.0439 | 111.2356
9.5 | 1.2987 | 0.01185 | -0.0431 | 109.5949
10 | 1.3434 | 0.01254 | -0.042 | 107.1292
10.5 | 1.3863 | 0.01323 | -0.0407 | 104.7846
11 | 1.4263 | 0.01398 | -0.0389 | 102.0243
11.5 | 1.4531 | 0.0149 | -0.0349 | 97.5235
12 | 1.4779 | 0.01586 | -0.0309 | 93.1841
12.5 | 1.5025 | 0.01709 | -0.0276 | 87.9169
13 | 1.5233 | 0.01876 | -0.0244 | 81.1994
13.5 | 1.5471 | 0.02045 | -0.0219 | 75.6528
14 | 1.5663 | 0.0226 | -0.0195 | 69.3053
14.5 | 1.5835 | 0.02506 | -0.0174 | 63.1883
15 | 1.601 | 0.02766 | -0.0156 | 57.8814
15.5 | 1.6141 | 0.03077 | -0.014 | 52.4569
16 | 1.6204 | 0.03464 | -0.0126 | 46.7783
16.5 | 1.629 | 0.03859 | -0.0118 | 42.213
17 | 1.638 | 0.04276 | -0.0114 | 38.3068
17.5 | 1.6444 | 0.04742 | -0.0114 | 34.6774
18 | 1.6486 | 0.05258 | -0.0119 | 31.3541
18.5 | 1.6476 | 0.05866 | -0.0129 | 28.0873
19 | 1.6424 | 0.06558 | -0.0146 | 25.0442
19.5 | 1.6337 | 0.07336 | -0.0169 | 22.2696
20 | 1.6211 | 0.08207 | -0.02 | 19.7527

## 67. Re 4M Mach 0.10 (1)
BIGFOIL.COM POLAR EXPORT
NACA64-512 a=0.0
NACA64-512 a=0.0 |  |  |  | Cl Max: | 1.295 | at alpha= | 11 | deg
JavaFoil+Calcfoil stall+Eppler ext transition |  |  |  | L/D Max: | 140.482 | at alpha= | 6 | deg
Re: | 4000000 |  |  | Cd Min: | 0.00511 | at alpha= | 0.5 | deg
Mach: | 0.1 |  |  | Cl=0 at alpha= | -2.4333 | deg
|  |  |  | @ Cl=0.1, Cd= | 0.006722
|  |  |  | @ Cl=0.4, Cd= | 0.0051344
|  |  |  | @ Cl=0.6, Cd= | 0.0053352
alpha (deg) | Cl | Cd | Cm | Cl/Cd
-16 | -0.422 | 0.12639 | -0.012 | -3.338
-15.5 | -0.439 | 0.11968 | -0.012 | -3.67
-15 | -0.456 | 0.113 | -0.012 | -4.036
-14.5 | -0.472 | 0.10794 | -0.012 | -4.374
-14 | -0.487 | 0.10147 | -0.013 | -4.801
-13.5 | -0.501 | 0.09746 | -0.013 | -5.137
-13 | -0.512 | 0.09176 | -0.013 | -5.585
-12.5 | -0.522 | 0.08624 | -0.013 | -6.053
-12 | -0.529 | 0.07952 | -0.013 | -6.656
-11.5 | -0.533 | 0.07495 | -0.014 | -7.117
-11 | -0.534 | 0.07069 | -0.014 | -7.555
-10.5 | -0.531 | 0.06658 | -0.014 | -7.977
-10 | -0.525 | 0.06134 | -0.015 | -8.553
-9.5 | -0.513 | 0.0587 | -0.015 | -8.741
-9 | -0.498 | 0.05487 | -0.015 | -9.076
-8.5 | -0.479 | 0.05106 | -0.016 | -9.378
-8 | -0.457 | 0.0469 | -0.017 | -9.735
-7.5 | -0.432 | 0.04208 | -0.019 | -10.26
-7 | -0.49 | 0.00843 | -0.032 | -58.089
-6.5 | -0.446 | 0.00822 | -0.032 | -54.272
-6 | -0.399 | 0.00798 | -0.033 | -50.033
-5.5 | -0.349 | 0.00773 | -0.033 | -45.195
-5 | -0.296 | 0.00756 | -0.034 | -39.192
-4.5 | -0.241 | 0.00737 | -0.034 | -32.734
-4 | -0.184 | 0.00721 | -0.035 | -25.55
-3.5 | -0.126 | 0.00709 | -0.035 | -17.81
-3 | -0.067 | 0.00695 | -0.036 | -9.698
-2.5 | -0.008 | 0.00688 | -0.036 | -1.168
-2 | 0.052 | 0.00677 | -0.036 | 7.631
-1.5 | 0.112 | 0.00671 | -0.037 | 16.634
-1 | 0.172 | 0.00662 | -0.037 | 25.917
-0.5 | 0.232 | 0.00656 | -0.038 | 35.32
0 | 0.292 | 0.0065 | -0.038 | 44.947
0.5 | 0.352 | 0.00511 | -0.039 | 68.855
1 | 0.411 | 0.00514 | -0.039 | 80.055
1.5 | 0.471 | 0.00518 | -0.04 | 90.86
2 | 0.531 | 0.00522 | -0.04 | 101.753
2.5 | 0.59 | 0.00532 | -0.041 | 110.851
3 | 0.649 | 0.00541 | -0.041 | 120.077
3.5 | 0.709 | 0.00556 | -0.042 | 127.474
4 | 0.767 | 0.00585 | -0.042 | 130.974
4.5 | 0.824 | 0.00615 | -0.043 | 134.097
5 | 0.881 | 0.00648 | -0.043 | 136.029
5.5 | 0.937 | 0.0069 | -0.044 | 135.799
6 | 0.991 | 0.00706 | -0.044 | 140.482
6.5 | 1.042 | 0.00859 | -0.045 | 121.365
7 | 1.086 | 0.01079 | -0.045 | 100.608
7.5 | 1.131 | 0.01154 | -0.046 | 98.047
8 | 1.173 | 0.01219 | -0.046 | 96.23
8.5 | 1.21 | 0.01288 | -0.046 | 93.963
9 | 1.242 | 0.01365 | -0.047 | 90.994
9.5 | 1.268 | 0.01443 | -0.047 | 87.814
10 | 1.284 | 0.01538 | -0.047 | 83.459
10.5 | 1.293 | 0.01649 | -0.048 | 78.397
11 | 1.295 | 0.01766 | -0.048 | 73.315
11.5 | 1.288 | 0.01925 | -0.048 | 66.899
12 | 1.274 | 0.02066 | -0.049 | 61.677
12.5 | 1.253 | 0.02246 | -0.049 | 55.789
13 | 1.224 | 0.02468 | -0.049 | 49.616
13.5 | 1.19 | 0.02693 | -0.05 | 44.203
14 | 1.149 | 0.03012 | -0.05 | 38.147
14.5 | 1.101 | 0.03449 | -0.05 | 31.929
15 | 1.049 | 0.03986 | -0.049 | 26.328
15.5 | 0.999 | 0.04438 | -0.049 | 22.517
16 | 0.938 | 0.05444 | -0.048 | 17.236

## 68. Re 4M Mach 0.10 (2)
BIGFOIL.COM POLAR EXPORT
NACA64-512 a=0.0
NACA64-512 a=0.0 |  |  |  | Cl Max: | 1.6356 | at alpha= | 18 | deg
XFOIL ncrit=9 |  |  |  | L/D Max: | 160.621 | at alpha= | 4 | deg
Re: | 4000000 |  |  | Cd Min: | 0.09 | at alpha= | 20 | deg
Mach: | 0.1 |  |  | Cl=0 at alpha= | -2.5147 | deg
|  |  |  | @ Cl=0.1, Cd= | 0.0061503
|  |  |  | @ Cl=0.4, Cd= | 0.0042919
|  |  |  | @ Cl=0.6, Cd= | 0.0042579
alpha (deg) | Cl | Cd | Cm | Cl/Cd
-14.5 | -1.1945 | 0.03178 | -0.0522 | -37.5865
-14 | -1.193 | 0.02635 | -0.0483 | -45.2751
-13.5 | -1.167 | 0.02299 | -0.0459 | -50.7612
-13 | -1.1299 | 0.02069 | -0.0443 | -54.6109
-12.5 | -1.0872 | 0.01889 | -0.043 | -57.5543
-12 | -1.0473 | 0.01628 | -0.0414 | -64.3305
-11.5 | -1.0007 | 0.0146 | -0.0404 | -68.5411
-11 | -0.9501 | 0.01349 | -0.0397 | -70.4299
-10.5 | -0.8979 | 0.01261 | -0.0392 | -71.2054
-10 | -0.8448 | 0.01184 | -0.0389 | -71.3514
-9.5 | -0.7909 | 0.01116 | -0.0386 | -70.8692
-9 | -0.7362 | 0.0106 | -0.0384 | -69.4528
-8.5 | -0.6827 | 0.00974 | -0.038 | -70.0924
-8 | -0.6275 | 0.00921 | -0.0379 | -68.1325
-7.5 | -0.5715 | 0.0088 | -0.0378 | -64.9432
-7 | -0.5157 | 0.00831 | -0.0378 | -62.0578
-6.5 | -0.4589 | 0.008 | -0.0379 | -57.3625
-6 | -0.4021 | 0.00769 | -0.0381 | -52.2887
-5.5 | -0.3445 | 0.00753 | -0.0384 | -45.7503
-5 | -0.2874 | 0.00723 | -0.0386 | -39.751
-4.5 | -0.2297 | 0.00705 | -0.0389 | -32.5816
-3.5 | -0.1138 | 0.00678 | -0.0397 | -16.7847
-3 | -0.0563 | 0.00648 | -0.04 | -8.6883
-2.5 | 0.0017 | 0.00636 | -0.0404 | 0.2673
-2 | 0.0599 | 0.00624 | -0.0409 | 9.5994
-1.5 | 0.118 | 0.00611 | -0.0413 | 19.3126
-1 | 0.1761 | 0.00603 | -0.0418 | 29.204
-0.5 | 0.2343 | 0.0059 | -0.0423 | 39.7119
0 | 0.2918 | 0.00555 | -0.0429 | 52.5766
0.5 | 0.3464 | 0.00444 | -0.0434 | 78.018
1 | 0.4043 | 0.00428 | -0.044 | 94.4626
1.5 | 0.4618 | 0.00415 | -0.0444 | 111.2771
2.5 | 0.5781 | 0.00422 | -0.0455 | 136.9905
3 | 0.6359 | 0.00432 | -0.0461 | 147.1991
3.5 | 0.6934 | 0.00446 | -0.0466 | 155.4709
4 | 0.7501 | 0.00467 | -0.0469 | 160.621
4.5 | 0.8031 | 0.00534 | -0.0469 | 150.3933
5 | 0.8559 | 0.0059 | -0.0468 | 145.0678
5.5 | 0.9067 | 0.00651 | -0.0463 | 139.278
6 | 0.9533 | 0.00718 | -0.0448 | 132.7716
6.5 | 1.0116 | 0.00796 | -0.0462 | 127.0854
7 | 1.0614 | 0.00876 | -0.0458 | 121.1644
7.5 | 1.1105 | 0.00955 | -0.0452 | 116.2827
8 | 1.1608 | 0.01014 | -0.0447 | 114.4773
8.5 | 1.2101 | 0.01075 | -0.0441 | 112.5674
9 | 1.2583 | 0.01139 | -0.0434 | 110.4741
9.5 | 1.3057 | 0.01199 | -0.0425 | 108.8991
10 | 1.3497 | 0.01273 | -0.0412 | 106.0251
10.5 | 1.3926 | 0.01342 | -0.0396 | 103.7705
11 | 1.4306 | 0.01423 | -0.0374 | 100.5341
11.5 | 1.4528 | 0.01519 | -0.0325 | 95.6419
12 | 1.4783 | 0.01628 | -0.0288 | 90.8047
12.5 | 1.502 | 0.0177 | -0.0255 | 84.8588
13 | 1.5243 | 0.01942 | -0.0225 | 78.4912
13.5 | 1.5462 | 0.02136 | -0.02 | 72.3876
14 | 1.5626 | 0.02386 | -0.0174 | 65.4904
14.5 | 1.5819 | 0.02631 | -0.0155 | 60.1254
15 | 1.597 | 0.02925 | -0.0138 | 54.5983
15.5 | 1.6073 | 0.03276 | -0.0122 | 49.0629
16 | 1.6123 | 0.03696 | -0.011 | 43.6228
16.5 | 1.6233 | 0.04092 | -0.0104 | 39.6701
17 | 1.6281 | 0.04574 | -0.0102 | 35.5947
17.5 | 1.633 | 0.05085 | -0.0105 | 32.1141
18 | 1.6356 | 0.05646 | -0.0113 | 28.9692
18.5 | 1.6307 | 0.06335 | -0.0127 | 25.7411
19 | 1.6206 | 0.07125 | -0.0149 | 22.7453
19.5 | 1.608 | 0.07998 | -0.0179 | 20.105
20 | 1.5901 | 0.09 | -0.0219 | 17.6678

## 69. Re 4M Mach 0.25 (1)
BIGFOIL.COM POLAR EXPORT
NACA64-512 a=0.0
NACA64-512 a=0.0 |  |  |  | Cl Max: | 1.275 | at alpha= | 10 | deg
JavaFoil+Calcfoil stall+Eppler ext transition |  |  |  | L/D Max: | 141.41 | at alpha= | 5.5 | deg
Re: | 4000000 |  |  | Cd Min: | 0.00518 | at alpha= | 0.5 | deg
Mach: | 0.25 |  |  | Cl=0 at alpha= | -2.4344 | deg
|  |  |  | @ Cl=0.1, Cd= | 0.0067393
|  |  |  | @ Cl=0.4, Cd= | 0.0051989
|  |  |  | @ Cl=0.6, Cd= | 0.0053721
alpha (deg) | Cl | Cd | Cm | Cl/Cd
-14.5 | -0.07 | 0.11297 | -0.013 | -0.619
-14 | -0.169 | 0.10774 | -0.013 | -1.569
-13.5 | -0.229 | 0.10275 | -0.013 | -2.23
-13 | -0.278 | 0.09886 | -0.013 | -2.815
-12.5 | -0.322 | 0.09199 | -0.013 | -3.495
-12 | -0.359 | 0.08846 | -0.013 | -4.063
-11.5 | -0.392 | 0.08073 | -0.013 | -4.858
-11 | -0.419 | 0.07655 | -0.013 | -5.474
-10.5 | -0.44 | 0.07082 | -0.014 | -6.209
-10 | -0.454 | 0.06725 | -0.014 | -6.748
-9.5 | -0.461 | 0.06204 | -0.015 | -7.429
-9 | -0.461 | 0.05744 | -0.015 | -8.024
-8.5 | -0.454 | 0.05305 | -0.016 | -8.557
-8 | -0.44 | 0.05 | -0.016 | -8.796
-7.5 | -0.42 | 0.04625 | -0.017 | -9.084
-7 | -0.395 | 0.04223 | -0.018 | -9.358
-6.5 | -0.448 | 0.00837 | -0.033 | -53.554
-6 | -0.404 | 0.00814 | -0.034 | -49.63
-5.5 | -0.355 | 0.00788 | -0.034 | -45.026
-5 | -0.302 | 0.00768 | -0.035 | -39.386
-4.5 | -0.247 | 0.00747 | -0.035 | -33.061
-4 | -0.189 | 0.00728 | -0.036 | -25.938
-3.5 | -0.129 | 0.00715 | -0.036 | -18.094
-3 | -0.069 | 0.00702 | -0.037 | -9.852
-2.5 | -0.008 | 0.00694 | -0.037 | -1.189
-2 | 0.053 | 0.0068 | -0.037 | 7.807
-1.5 | 0.115 | 0.00672 | -0.038 | 17.05
-1 | 0.176 | 0.00666 | -0.038 | 26.498
-0.5 | 0.238 | 0.0066 | -0.039 | 36.107
0 | 0.3 | 0.00655 | -0.039 | 45.874
0.5 | 0.361 | 0.00518 | -0.04 | 69.811
1 | 0.423 | 0.00521 | -0.04 | 81.183
1.5 | 0.484 | 0.00522 | -0.041 | 92.634
2 | 0.545 | 0.0053 | -0.042 | 102.903
2.5 | 0.606 | 0.00538 | -0.042 | 112.593
3 | 0.667 | 0.00555 | -0.043 | 120.163
3.5 | 0.727 | 0.00574 | -0.043 | 126.615
4 | 0.787 | 0.00599 | -0.044 | 131.471
4.5 | 0.847 | 0.00632 | -0.044 | 133.927
5 | 0.905 | 0.00671 | -0.045 | 134.756
5.5 | 0.962 | 0.0068 | -0.045 | 141.41
6 | 1.016 | 0.00823 | -0.046 | 123.336
6.5 | 1.066 | 0.00914 | -0.046 | 116.651
7 | 1.108 | 0.01155 | -0.046 | 95.939
7.5 | 1.153 | 0.01217 | -0.047 | 94.728
8 | 1.192 | 0.01294 | -0.047 | 92.128
8.5 | 1.226 | 0.01368 | -0.047 | 89.598
9 | 1.253 | 0.0147 | -0.048 | 85.245
9.5 | 1.27 | 0.01565 | -0.048 | 81.184
10 | 1.275 | 0.01685 | -0.048 | 75.674
10.5 | 1.268 | 0.01818 | -0.049 | 69.742
11 | 1.249 | 0.01981 | -0.049 | 63.033
11.5 | 1.216 | 0.02195 | -0.049 | 55.424
12 | 1.17 | 0.02454 | -0.05 | 47.683
12.5 | 1.114 | 0.02687 | -0.05 | 41.439
13 | 1.043 | 0.03061 | -0.05 | 34.066
13.5 | 0.957 | 0.03659 | -0.049 | 26.157
14 | 0.791 | 0.08439 | -0.038 | 9.37
14.5 | 0.706 | 0.09341 | -0.037 | 7.554
15 | 0.61 | 0.11076 | -0.031 | 5.506

## 70. Re 4M Mach 0.25 (2)
BIGFOIL.COM POLAR EXPORT
NACA64-512 a=0.0
NACA64-512 a=0.0 |  |  |  | Cl Max: | 1.5681 | at alpha= | 15.5 | deg
XFOIL ncrit=9 |  |  |  | L/D Max: | 158.455 | at alpha= | 3.5 | deg
Re: | 4000000 |  |  | Cd Min: | 0.1712 | at alpha= | -15 | deg
Mach: | 0.25 |  |  | Cl=0 at alpha= | -2.5183 | deg
|  |  |  | @ Cl=0.1, Cd= | 0.0062087
|  |  |  | @ Cl=0.4, Cd= | 0.004386
|  |  |  | @ Cl=0.6, Cd= | 0.004293
alpha (deg) | Cl | Cd | Cm | Cl/Cd
-15 | -0.5158 | 0.1712 | 0.0144 | -3.0129
-14.5 | -0.5007 | 0.16337 | 0.0098 | -3.0648
-14 | -0.4892 | 0.15487 | 0.0059 | -3.1588
-13.5 | -0.4795 | 0.14557 | 0.0014 | -3.2939
-13 | -0.475 | 0.13483 | -0.0035 | -3.523
-12.5 | -0.4699 | 0.12501 | -0.0083 | -3.7589
-12 | -0.4883 | 0.10991 | -0.0159 | -4.4427
-11.5 | -0.5697 | 0.08388 | -0.031 | -6.7918
-10.5 | -0.7964 | 0.04048 | -0.0522 | -19.6739
-10 | -0.8693 | 0.01696 | -0.0478 | -51.2559
-9.5 | -0.8212 | 0.01423 | -0.0462 | -57.7091
-9 | -0.767 | 0.0126 | -0.0449 | -60.873
-8.5 | -0.7102 | 0.01149 | -0.0438 | -61.8103
-8 | -0.6539 | 0.0103 | -0.0428 | -63.4854
-7.5 | -0.596 | 0.00948 | -0.0421 | -62.8692
-6.5 | -0.4781 | 0.00834 | -0.0411 | -57.3261
-6 | -0.4183 | 0.00799 | -0.0409 | -52.3529
-5.5 | -0.3584 | 0.00768 | -0.0408 | -46.6667
-5 | -0.2979 | 0.00753 | -0.0409 | -39.5618
-4.5 | -0.2382 | 0.00718 | -0.0409 | -33.1755
-4 | -0.178 | 0.007 | -0.0411 | -25.4286
-3.5 | -0.1177 | 0.00688 | -0.0413 | -17.1076
-3 | -0.058 | 0.00657 | -0.0416 | -8.828
-2.5 | 0.0022 | 0.00641 | -0.0419 | 0.34321
-2 | 0.0624 | 0.00629 | -0.0423 | 9.9205
-1.5 | 0.1225 | 0.00616 | -0.0427 | 19.8864
-1 | 0.1827 | 0.00605 | -0.0432 | 30.1983
-0.5 | 0.2428 | 0.00597 | -0.0437 | 40.67
0 | 0.3024 | 0.00567 | -0.0442 | 53.3333
0.5 | 0.3586 | 0.00449 | -0.0448 | 79.8664
1 | 0.4183 | 0.00434 | -0.0453 | 96.3825
1.5 | 0.478 | 0.0042 | -0.0458 | 113.8095
2 | 0.538 | 0.00422 | -0.0463 | 127.4882
2.5 | 0.5982 | 0.00429 | -0.0469 | 139.4406
3 | 0.6582 | 0.00439 | -0.0474 | 149.9317
3.5 | 0.7178 | 0.00453 | -0.0479 | 158.4547
4.5 | 0.8313 | 0.00548 | -0.048 | 151.6971
5 | 0.8856 | 0.00611 | -0.0477 | 144.9427
5.5 | 0.938 | 0.00677 | -0.047 | 138.5524
6 | 0.9851 | 0.00749 | -0.0451 | 131.522
6.5 | 1.0447 | 0.00835 | -0.0461 | 125.1138
7 | 1.0946 | 0.00928 | -0.0451 | 117.9526
7.5 | 1.1456 | 0.01003 | -0.0442 | 114.2173
8 | 1.1967 | 0.0107 | -0.0431 | 111.8411
8.5 | 1.2472 | 0.01134 | -0.042 | 109.9824
9 | 1.295 | 0.01207 | -0.0404 | 107.2908
9.5 | 1.3396 | 0.01286 | -0.0383 | 104.168
10 | 1.3801 | 0.01369 | -0.0355 | 100.8108
10.5 | 1.4049 | 0.01466 | -0.0302 | 95.8322
11 | 1.4286 | 0.01602 | -0.0256 | 89.176
11.5 | 1.456 | 0.01752 | -0.0221 | 83.105
12 | 1.4781 | 0.01956 | -0.0187 | 75.5675
12.5 | 1.5019 | 0.0217 | -0.0159 | 69.212
13 | 1.5191 | 0.0245 | -0.013 | 62.0041
13.5 | 1.5359 | 0.02754 | -0.0107 | 55.7698
14 | 1.5495 | 0.03104 | -0.0086 | 49.9195
14.5 | 1.5558 | 0.03535 | -0.0069 | 44.0113
15 | 1.5639 | 0.03986 | -0.0058 | 39.2348
15.5 | 1.5681 | 0.04509 | -0.0052 | 34.7771
16 | 1.5671 | 0.05119 | -0.0053 | 30.6134
16.5 | 1.5657 | 0.05775 | -0.0061 | 27.1117
17 | 1.5553 | 0.06578 | -0.0079 | 23.644
17.5 | 1.5442 | 0.07441 | -0.0105 | 20.7526
18 | 1.5321 | 0.08367 | -0.0139 | 18.3112
18.5 | 1.5062 | 0.09558 | -0.0192 | 15.7585
19 | 1.4775 | 0.10856 | -0.0257 | 13.61
19.5 | 1.4452 | 0.12283 | -0.0337 | 11.7659
20 | 1.4104 | 0.13815 | -0.0429 | 10.2092

## 71. Re 4M Mach 0.50 (1)
BIGFOIL.COM POLAR EXPORT
NACA64-512 a=0.0
NACA64-512 a=0.0 |  |  |  | Cl Max: | 1.22 | at alpha= | 8 | deg
JavaFoil+Calcfoil stall+Eppler ext transition |  |  |  | L/D Max: | 135.032 | at alpha= | 4 | deg
Re: | 4000000 |  |  | Cd Min: | 0.00537 | at alpha= | 0.5 | deg
Mach: | 0.5 |  |  | Cl=0 at alpha= | -2.4338 | deg
|  |  |  | @ Cl=0.1, Cd= | 0.0069768
|  |  |  | @ Cl=0.4, Cd= | 0.0054494
|  |  |  | @ Cl=0.6, Cd= | 0.0056275
alpha (deg) | Cl | Cd | Cm | Cl/Cd
-20 | -0.968 | 0.16394 | -0.015 | -5.906
-19.5 | -0.94 | 0.15526 | -0.015 | -6.053
-19 | -0.913 | 0.1496 | -0.015 | -6.1
-18.5 | -0.885 | 0.14634 | -0.015 | -6.051
-18 | -0.859 | 0.14185 | -0.015 | -6.052
-17.5 | -0.831 | 0.13731 | -0.016 | -6.056
-17 | -0.804 | 0.13175 | -0.016 | -6.102
-16.5 | -0.775 | 0.12946 | -0.015 | -5.988
-16 | -0.748 | 0.12403 | -0.015 | -6.029
-15.5 | -0.721 | 0.11831 | -0.015 | -6.091
-15 | -0.693 | 0.11461 | -0.016 | -6.05
-14.5 | -0.666 | 0.10939 | -0.016 | -6.09
-14 | -0.639 | 0.1089 | -0.016 | -5.866
-13.5 | -0.61 | 0.10382 | -0.016 | -5.878
-13 | -0.583 | 0.09199 | -0.016 | -6.337
-12.5 | -0.556 | 0.08624 | -0.016 | -6.442
-12 | -0.528 | 0.07893 | -0.016 | -6.691
-11.5 | -0.501 | 0.07385 | -0.016 | -6.78
-11 | -0.473 | 0.0682 | -0.017 | -6.939
-10.5 | -0.446 | 0.06303 | -0.017 | -7.071
-10 | -0.417 | 0.0719 | -0.016 | -5.802
-9.5 | -0.39 | 0.06422 | -0.016 | -6.069
-9 | -0.362 | 0.05828 | -0.017 | -6.216
-8.5 | -0.335 | 0.05415 | -0.017 | -6.183
-8 | -0.307 | 0.05011 | -0.018 | -6.133
-7.5 | -0.28 | 0.04702 | -0.018 | -5.951
-7 | -0.251 | 0.05279 | -0.016 | -4.762
-6.5 | -0.224 | 0.05276 | -0.015 | -4.237
-6 | -0.196 | 0.04725 | -0.016 | -4.153
-5.5 | -0.272 | 0.04054 | -0.018 | -6.699
-5 | -0.253 | 0.03667 | -0.019 | -6.904
-4.5 | -0.266 | 0.00799 | -0.039 | -33.245
-4 | -0.206 | 0.00767 | -0.04 | -26.895
-3.5 | -0.143 | 0.00748 | -0.04 | -19.077
-3 | -0.077 | 0.00731 | -0.041 | -10.494
-2.5 | -0.009 | 0.00716 | -0.041 | -1.281
-2 | 0.059 | 0.00706 | -0.042 | 8.384
-1.5 | 0.128 | 0.00692 | -0.042 | 18.504
-1 | 0.197 | 0.00686 | -0.043 | 28.731
-0.5 | 0.266 | 0.00677 | -0.044 | 39.333
0 | 0.336 | 0.00672 | -0.044 | 50.008
0.5 | 0.404 | 0.00537 | -0.045 | 75.131
1 | 0.472 | 0.00539 | -0.045 | 87.524
1.5 | 0.541 | 0.00548 | -0.046 | 98.562
2 | 0.609 | 0.00565 | -0.046 | 107.782
2.5 | 0.676 | 0.00555 | -0.047 | 121.816
3 | 0.744 | 0.00595 | -0.048 | 124.954
3.5 | 0.811 | 0.00645 | -0.048 | 125.69
4 | 0.877 | 0.0065 | -0.049 | 135.032
4.5 | 0.941 | 0.0076 | -0.049 | 123.881
5 | 1.001 | 0.0083 | -0.05 | 120.539
5.5 | 1.057 | 0.00922 | -0.05 | 114.743
6 | 1.108 | 0.01055 | -0.05 | 105.016
6.5 | 1.148 | 0.01371 | -0.05 | 83.743
7 | 1.188 | 0.01478 | -0.051 | 80.368
7.5 | 1.216 | 0.01606 | -0.051 | 75.711
8 | 1.22 | 0.01765 | -0.052 | 69.112
8.5 | 1.172 | 0.01974 | -0.052 | 59.366
9 | 0.729 | 0.02372 | -0.052 | 30.736
9.5 | 0.758 | 0.02484 | -0.052 | 30.528
10 | 0.669 | 0.07275 | -0.025 | 9.2
10.5 | 0.813 | 0.02861 | -0.053 | 28.43
11 | 0.726 | 0.07714 | -0.031 | 9.413
11.5 | 0.749 | 0.08714 | -0.027 | 8.591
12 | 0.776 | 0.08496 | -0.029 | 9.134
12.5 | 0.801 | 0.09421 | -0.029 | 8.501
13 | 0.83 | 0.10312 | -0.032 | 8.05

## 72. Re 4M Mach 0.50 (2)
BIGFOIL.COM POLAR EXPORT
NACA64-512 a=0.0
NACA64-512 a=0.0 |  |  |  | Cl Max: | 1.3887 | at alpha= | 10 | deg
XFOIL ncrit=9 |  |  |  | L/D Max: | 167.414 | at alpha= | 3.5 | deg
Re: | 4000000 |  |  | Cd Min: | 0.26839 | at alpha= | -20 | deg
Mach: | 0.5 |  |  | Cl=0 at alpha= | -2.5342 | deg
|  |  |  | @ Cl=0.1, Cd= | 0.0064905
|  |  |  | @ Cl=0.4, Cd= | 0.0050453
|  |  |  | @ Cl=0.6, Cd= | 0.0044882
alpha (deg) | Cl | Cd | Cm | Cl/Cd
-20 | -0.7574 | 0.26839 | 0.0713 | -2.822
-19.5 | -0.7341 | 0.25985 | 0.0659 | -2.8251
-19 | -0.7108 | 0.25129 | 0.0606 | -2.8286
-18.5 | -0.6873 | 0.24293 | 0.0553 | -2.8292
-18 | -0.6641 | 0.23447 | 0.0501 | -2.8323
-17.5 | -0.6424 | 0.22552 | 0.0448 | -2.8485
-17 | -0.619 | 0.21785 | 0.0398 | -2.8414
-16.5 | -0.5961 | 0.20983 | 0.0348 | -2.8409
-15.5 | -0.5533 | 0.19412 | 0.0262 | -2.8503
-15 | -0.5333 | 0.18598 | 0.0216 | -2.8675
-14.5 | -0.5122 | 0.17779 | 0.017 | -2.8809
-14 | -0.4921 | 0.16923 | 0.0122 | -2.9079
-13.5 | -0.472 | 0.1609 | 0.0075 | -2.9335
-13 | -0.4538 | 0.15226 | 0.0028 | -2.9804
-12.5 | -0.4363 | 0.14366 | -0.0019 | -3.037
-12 | -0.4224 | 0.13422 | -0.0068 | -3.1471
-11.5 | -0.4104 | 0.12479 | -0.0118 | -3.2887
-11 | -0.3979 | 0.11614 | -0.0166 | -3.426
-10.5 | -0.3796 | 0.10928 | -0.0207 | -3.4736
-10 | -0.3679 | 0.10106 | -0.0253 | -3.6404
-9.5 | -0.3594 | 0.09259 | -0.03 | -3.8816
-9 | -0.3582 | 0.08316 | -0.0354 | -4.3074
-8.5 | -0.3562 | 0.07466 | -0.0406 | -4.771
-8 | -0.3631 | 0.06502 | -0.047 | -5.5844
-7.5 | -0.3845 | 0.05457 | -0.057 | -7.046
-7 | -0.4077 | 0.0468 | -0.059 | -8.7115
-6.5 | -0.4104 | 0.03816 | -0.06 | -10.7547
-6 | -0.3946 | 0.02993 | -0.0591 | -13.1841
-5.5 | -0.377 | 0.01917 | -0.0566 | -19.6661
-5 | -0.3423 | 0.00992 | -0.0535 | -34.506
-4.5 | -0.276 | 0.00837 | -0.0515 | -32.9749
-4 | -0.2047 | 0.0079 | -0.0503 | -25.9114
-3.5 | -0.1343 | 0.00749 | -0.0496 | -17.9306
-3 | -0.0641 | 0.00722 | -0.0491 | -8.8781
-2.5 | 0.0047 | 0.00676 | -0.0488 | 0.69527
-2 | 0.0742 | 0.00655 | -0.0489 | 11.3282
-1.5 | 0.1436 | 0.00639 | -0.0491 | 22.4726
-1 | 0.2127 | 0.00624 | -0.0494 | 34.0865
-0.5 | 0.2817 | 0.00616 | -0.0498 | 45.7305
0 | 0.3506 | 0.00601 | -0.0503 | 58.3361
0.5 | 0.4141 | 0.00477 | -0.0509 | 86.8134
1 | 0.4826 | 0.00457 | -0.0514 | 105.6018
1.5 | 0.5512 | 0.00446 | -0.0519 | 123.5874
2 | 0.6204 | 0.0045 | -0.0524 | 137.8667
2.5 | 0.6902 | 0.00457 | -0.0529 | 151.0284
3 | 0.7598 | 0.00472 | -0.0532 | 160.9746
3.5 | 0.8287 | 0.00495 | -0.0534 | 167.4141
4 | 0.8957 | 0.00538 | -0.0531 | 166.487
4.5 | 0.9581 | 0.00617 | -0.0521 | 155.2836
5.5 | 1.0729 | 0.00801 | -0.048 | 133.9451
6 | 1.1197 | 0.00908 | -0.0438 | 123.315
6.5 | 1.1727 | 0.0105 | -0.0413 | 111.6857
7 | 1.2184 | 0.0116 | -0.0368 | 105.0345
7.5 | 1.2473 | 0.01279 | -0.0298 | 97.5215
8 | 1.2816 | 0.01432 | -0.0246 | 89.4972
8.5 | 1.3117 | 0.01647 | -0.0196 | 79.6418
9 | 1.3445 | 0.01881 | -0.0153 | 71.4779
9.5 | 1.3685 | 0.02193 | -0.011 | 62.4031
10 | 1.3887 | 0.02559 | -0.0069 | 54.2673
10.5 | 1.3879 | 0.03094 | -0.003 | 44.8578
11 | 1.3681 | 0.03816 | -0.0001 | 35.8517
11.5 | 1.3462 | 0.04629 | 0.0011 | 29.0819
12 | 1.3183 | 0.05571 | 0.0007 | 23.6636
12.5 | 1.2894 | 0.06624 | -0.0017 | 19.4656
13 | 1.2593 | 0.078 | -0.0062 | 16.1449
13.5 | 1.224 | 0.0916 | -0.013 | 13.3624
14 | 1.1945 | 0.10558 | -0.021 | 11.3137
14.5 | 1.1661 | 0.12038 | -0.0302 | 9.6868
15 | 1.1426 | 0.13518 | -0.0397 | 8.4524

## 73. Re 5M Mach 0.00 (1)
BIGFOIL.COM POLAR EXPORT
NACA64-512 a=0.0
NACA64-512 a=0.0 |  |  |  | Cl Max: | 1.302 | at alpha= | 11 | deg
JavaFoil+Calcfoil stall+Eppler ext transition |  |  |  | L/D Max: | 140.609 | at alpha= | 6 | deg
Re: | 5000000 |  |  | Cd Min: | 0.005 | at alpha= | 0.5 | deg
Mach: | 0 |  |  | Cl=0 at alpha= | -2.4322 | deg
|  |  |  | @ Cl=0.1, Cd= | 0.006511
|  |  |  | @ Cl=0.4, Cd= | 0.0050339
|  |  |  | @ Cl=0.6, Cd= | 0.0053871
alpha (deg) | Cl | Cd | Cm | Cl/Cd
-16.5 | -0.45 | 0.12966 | -0.012 | -3.471
-16 | -0.465 | 0.12151 | -0.012 | -3.827
-15.5 | -0.48 | 0.1154 | -0.012 | -4.157
-15 | -0.494 | 0.10934 | -0.012 | -4.516
-14.5 | -0.507 | 0.10505 | -0.012 | -4.824
-14 | -0.519 | 0.09888 | -0.013 | -5.248
-13.5 | -0.529 | 0.09417 | -0.013 | -5.618
-13 | -0.538 | 0.08881 | -0.013 | -6.054
-12.5 | -0.544 | 0.08374 | -0.013 | -6.499
-12 | -0.548 | 0.07806 | -0.014 | -7.024
-11.5 | -0.549 | 0.07315 | -0.014 | -7.51
-11 | -0.547 | 0.07 | -0.014 | -7.815
-10.5 | -0.542 | 0.06549 | -0.014 | -8.268
-10 | -0.533 | 0.06035 | -0.015 | -8.832
-9.5 | -0.52 | 0.05688 | -0.015 | -9.137
-9 | -0.503 | 0.05316 | -0.016 | -9.461
-8.5 | -0.482 | 0.04973 | -0.016 | -9.698
-8 | -0.459 | 0.04557 | -0.018 | -10.071
-7.5 | -0.529 | 0.00838 | -0.031 | -63.188
-7 | -0.489 | 0.00817 | -0.032 | -59.89
-6.5 | -0.446 | 0.00793 | -0.032 | -56.226
-6 | -0.398 | 0.00771 | -0.033 | -51.683
-5.5 | -0.348 | 0.0075 | -0.033 | -46.39
-5 | -0.295 | 0.00727 | -0.034 | -40.612
-4.5 | -0.24 | 0.00714 | -0.034 | -33.648
-4 | -0.183 | 0.00699 | -0.034 | -26.253
-3.5 | -0.126 | 0.00685 | -0.035 | -18.349
-3 | -0.067 | 0.00675 | -0.035 | -9.939
-2.5 | -0.008 | 0.00666 | -0.036 | -1.2
-2 | 0.051 | 0.00656 | -0.036 | 7.838
-1.5 | 0.111 | 0.0065 | -0.037 | 17.099
-1 | 0.171 | 0.00642 | -0.037 | 26.593
-0.5 | 0.231 | 0.00637 | -0.038 | 36.223
0 | 0.291 | 0.00633 | -0.038 | 45.976
0.5 | 0.35 | 0.005 | -0.039 | 69.976
1 | 0.409 | 0.00504 | -0.039 | 81.239
1.5 | 0.469 | 0.00506 | -0.04 | 92.58
2 | 0.528 | 0.00518 | -0.04 | 101.947
2.5 | 0.587 | 0.00531 | -0.041 | 110.579
3 | 0.646 | 0.00566 | -0.041 | 114.14
3.5 | 0.705 | 0.0057 | -0.042 | 123.756
4 | 0.763 | 0.00593 | -0.042 | 128.737
4.5 | 0.82 | 0.0062 | -0.043 | 132.361
5 | 0.877 | 0.00651 | -0.043 | 134.755
5.5 | 0.933 | 0.00692 | -0.044 | 134.79
6 | 0.987 | 0.00702 | -0.044 | 140.609
6.5 | 1.038 | 0.0086 | -0.045 | 120.692
7 | 1.084 | 0.0103 | -0.045 | 105.229
7.5 | 1.129 | 0.01101 | -0.045 | 102.543
8 | 1.171 | 0.01158 | -0.046 | 101.149
8.5 | 1.209 | 0.01223 | -0.046 | 98.834
9 | 1.242 | 0.01289 | -0.047 | 96.364
9.5 | 1.269 | 0.01365 | -0.047 | 92.924
10 | 1.287 | 0.01452 | -0.047 | 88.62
10.5 | 1.298 | 0.01545 | -0.048 | 84.053
11 | 1.302 | 0.01658 | -0.048 | 78.55
11.5 | 1.299 | 0.01789 | -0.048 | 72.595
12 | 1.289 | 0.01923 | -0.049 | 67.046
12.5 | 1.272 | 0.02087 | -0.049 | 60.958
13 | 1.248 | 0.02282 | -0.049 | 54.703
13.5 | 1.219 | 0.02499 | -0.05 | 48.776
14 | 1.185 | 0.0274 | -0.05 | 43.24
14.5 | 1.146 | 0.03027 | -0.05 | 37.848
15 | 1.1 | 0.03458 | -0.05 | 31.824
15.5 | 1.047 | 0.04203 | -0.049 | 24.905
16 | 1.004 | 0.0452 | -0.049 | 22.203

## 74. Re 5M Mach 0.00 (2)
BIGFOIL.COM POLAR EXPORT
NACA64-512 a=0.0
NACA64-512 a=0.0 |  |  |  | Cl Max: | 1.678 | at alpha= | 18 | deg
XFOIL ncrit=9 |  |  |  | L/D Max: | 159.338 | at alpha= | 4 | deg
Re: | 5000000 |  |  | Cd Min: | 0.07802 | at alpha= | 20 | deg
Mach: | 0 |  |  | Cl=0 at alpha= | -2.5087 | deg
|  |  |  | @ Cl=0.1, Cd= | 0.0059203
|  |  |  | @ Cl=0.4, Cd= | 0.0041872
|  |  |  | @ Cl=0.6, Cd= | 0.0041259
alpha (deg) | Cl | Cd | Cm | Cl/Cd
-17.5 | -1.3193 | 0.03918 | -0.0618 | -33.6728
-17 | -1.3574 | 0.03242 | -0.06 | -41.8692
-16.5 | -1.3706 | 0.02907 | -0.0547 | -47.1483
-16 | -1.3643 | 0.02627 | -0.0501 | -51.9338
-15.5 | -1.3387 | 0.02363 | -0.0481 | -56.6526
-15 | -1.3116 | 0.022 | -0.0447 | -59.6182
-14.5 | -1.2753 | 0.02026 | -0.0429 | -62.9467
-14 | -1.2342 | 0.0188 | -0.0416 | -65.6489
-13.5 | -1.1902 | 0.0175 | -0.0406 | -68.0114
-13 | -1.1441 | 0.01632 | -0.0398 | -70.1042
-12.5 | -1.0956 | 0.01538 | -0.0391 | -71.2354
-12 | -1.0461 | 0.01447 | -0.0386 | -72.2944
-11.5 | -0.9987 | 0.01301 | -0.0378 | -76.764
-11 | -0.9478 | 0.0121 | -0.0374 | -78.3306
-10.5 | -0.8955 | 0.01138 | -0.0371 | -78.6907
-10 | -0.8423 | 0.01075 | -0.037 | -78.3535
-9.5 | -0.7885 | 0.0102 | -0.0368 | -77.3039
-9 | -0.7339 | 0.00973 | -0.0368 | -75.4265
-8.5 | -0.6797 | 0.00915 | -0.0367 | -74.2842
-8 | -0.625 | 0.00863 | -0.0367 | -72.4218
-7 | -0.5137 | 0.00785 | -0.0369 | -65.4395
-6.5 | -0.4574 | 0.00756 | -0.0371 | -60.5026
-6 | -0.4009 | 0.00728 | -0.0374 | -55.0687
-5.5 | -0.3438 | 0.00709 | -0.0377 | -48.4908
-5 | -0.2866 | 0.0069 | -0.038 | -41.5362
-4 | -0.1719 | 0.00652 | -0.0388 | -26.365
-3.5 | -0.1142 | 0.0064 | -0.0392 | -17.8438
-3 | -0.0567 | 0.00622 | -0.0396 | -9.1158
-2.5 | 0.001 | 0.00606 | -0.0401 | 0.16502
-2 | 0.0589 | 0.00597 | -0.0405 | 9.866
-1.5 | 0.1168 | 0.0059 | -0.041 | 19.7966
-1 | 0.1747 | 0.00578 | -0.0415 | 30.2249
-0.5 | 0.2327 | 0.0057 | -0.0421 | 40.8246
0 | 0.2902 | 0.00549 | -0.0426 | 52.8597
0.5 | 0.3449 | 0.00436 | -0.0432 | 79.1055
1 | 0.4023 | 0.00418 | -0.0438 | 96.244
1.5 | 0.4597 | 0.00404 | -0.0443 | 113.7871
2 | 0.5174 | 0.004 | -0.0449 | 129.35
2.5 | 0.5753 | 0.00407 | -0.0455 | 141.3514
3 | 0.6327 | 0.0042 | -0.046 | 150.6429
3.5 | 0.6898 | 0.00437 | -0.0465 | 157.849
4 | 0.7457 | 0.00468 | -0.0469 | 159.3376
4.5 | 0.7984 | 0.00539 | -0.047 | 148.1262
5 | 0.8518 | 0.00593 | -0.0471 | 143.6425
5.5 | 0.9037 | 0.00651 | -0.0469 | 138.8172
6 | 0.9532 | 0.00714 | -0.0462 | 133.5014
7 | 1.0569 | 0.00846 | -0.0461 | 124.9291
7.5 | 1.1073 | 0.00911 | -0.0458 | 121.5477
8 | 1.158 | 0.00966 | -0.0456 | 119.8758
8.5 | 1.2081 | 0.0102 | -0.0452 | 118.4412
9 | 1.2569 | 0.01079 | -0.0447 | 116.4875
9.5 | 1.3051 | 0.01135 | -0.0441 | 114.9868
10 | 1.351 | 0.012 | -0.0431 | 112.5833
10.5 | 1.3959 | 0.01261 | -0.0421 | 110.6979
11 | 1.4365 | 0.01339 | -0.0404 | 107.2816
11.5 | 1.4749 | 0.01413 | -0.0384 | 104.3808
12 | 1.498 | 0.01499 | -0.0337 | 99.9333
12.5 | 1.519 | 0.01619 | -0.0295 | 93.8233
13 | 1.5433 | 0.01751 | -0.0264 | 88.1382
13.5 | 1.5644 | 0.01923 | -0.0234 | 81.3521
14 | 1.5844 | 0.0212 | -0.0208 | 74.7358
14.5 | 1.6044 | 0.02334 | -0.0186 | 68.7404
15 | 1.6208 | 0.02591 | -0.0165 | 62.555
15.5 | 1.6323 | 0.02904 | -0.0146 | 56.2087
16 | 1.6453 | 0.03221 | -0.0132 | 51.0804
16.5 | 1.6574 | 0.03566 | -0.0122 | 46.4778
17 | 1.6607 | 0.04019 | -0.0114 | 41.3212
17.5 | 1.6708 | 0.04431 | -0.0113 | 37.7071
18 | 1.678 | 0.04897 | -0.0115 | 34.2659
18.5 | 1.6729 | 0.05532 | -0.0122 | 30.2404
19 | 1.6645 | 0.06248 | -0.0136 | 26.6405
19.5 | 1.6559 | 0.07003 | -0.0157 | 23.6456
20 | 1.6472 | 0.07802 | -0.0184 | 21.1125

## 75. Re 5M Mach 0.10 (1)
BIGFOIL.COM POLAR EXPORT
NACA64-512 a=0.0
NACA64-512 a=0.0 |  |  |  | Cl Max: | 1.297 | at alpha= | 11 | deg
JavaFoil+Calcfoil stall+Eppler ext transition |  |  |  | L/D Max: | 140.095 | at alpha= | 6 | deg
Re: | 5000000 |  |  | Cd Min: | 0.00499 | at alpha= | 0.5 | deg
Mach: | 0.1 |  |  | Cl=0 at alpha= | -2.4333 | deg
|  |  |  | @ Cl=0.1, Cd= | 0.006508
|  |  |  | @ Cl=0.4, Cd= | 0.0050225
|  |  |  | @ Cl=0.6, Cd= | 0.0053678
alpha (deg) | Cl | Cd | Cm | Cl/Cd
-16.5 | -0.405 | 0.13091 | -0.012 | -3.09
-16 | -0.422 | 0.12376 | -0.012 | -3.41
-15.5 | -0.439 | 0.11711 | -0.012 | -3.752
-15 | -0.456 | 0.1123 | -0.012 | -4.063
-14.5 | -0.472 | 0.10596 | -0.013 | -4.458
-14 | -0.487 | 0.09967 | -0.013 | -4.89
-13.5 | -0.501 | 0.09563 | -0.013 | -5.237
-13 | -0.513 | 0.08995 | -0.013 | -5.699
-12.5 | -0.522 | 0.08483 | -0.013 | -6.156
-12 | -0.529 | 0.07919 | -0.014 | -6.686
-11.5 | -0.534 | 0.07405 | -0.014 | -7.205
-11 | -0.534 | 0.07063 | -0.014 | -7.562
-10.5 | -0.531 | 0.06612 | -0.014 | -8.033
-10 | -0.525 | 0.06057 | -0.015 | -8.669
-9.5 | -0.514 | 0.05755 | -0.015 | -8.925
-9 | -0.499 | 0.05372 | -0.016 | -9.284
-8.5 | -0.479 | 0.05028 | -0.016 | -9.53
-8 | -0.458 | 0.04521 | -0.018 | -10.132
-7.5 | -0.529 | 0.0084 | -0.032 | -62.927
-7 | -0.49 | 0.00818 | -0.032 | -59.821
-6.5 | -0.446 | 0.00796 | -0.032 | -56.059
-6 | -0.399 | 0.00775 | -0.033 | -51.536
-5.5 | -0.349 | 0.0075 | -0.033 | -46.534
-5 | -0.296 | 0.00733 | -0.034 | -40.434
-4.5 | -0.241 | 0.00715 | -0.034 | -33.75
-4 | -0.184 | 0.007 | -0.035 | -26.343
-3.5 | -0.126 | 0.00688 | -0.035 | -18.344
-3 | -0.067 | 0.00675 | -0.036 | -9.985
-2.5 | -0.008 | 0.00666 | -0.036 | -1.206
-2 | 0.052 | 0.00658 | -0.036 | 7.852
-1.5 | 0.112 | 0.00649 | -0.037 | 17.195
-1 | 0.172 | 0.00644 | -0.037 | 26.665
-0.5 | 0.232 | 0.00636 | -0.038 | 36.442
0 | 0.292 | 0.00632 | -0.038 | 46.245
0.5 | 0.352 | 0.00499 | -0.039 | 70.398
1 | 0.411 | 0.00503 | -0.039 | 81.734
1.5 | 0.471 | 0.00512 | -0.04 | 91.938
2 | 0.531 | 0.00519 | -0.04 | 102.18
2.5 | 0.59 | 0.0053 | -0.041 | 111.436
3 | 0.649 | 0.0057 | -0.041 | 113.899
3.5 | 0.709 | 0.00569 | -0.042 | 124.493
4 | 0.767 | 0.00592 | -0.042 | 129.455
4.5 | 0.824 | 0.00621 | -0.043 | 132.686
5 | 0.881 | 0.00657 | -0.043 | 134.198
5.5 | 0.937 | 0.00699 | -0.044 | 134.186
6 | 0.991 | 0.00708 | -0.044 | 140.095
6.5 | 1.043 | 0.00871 | -0.045 | 119.721
7 | 1.088 | 0.0104 | -0.045 | 104.658
7.5 | 1.133 | 0.01111 | -0.046 | 102.009
8 | 1.175 | 0.01173 | -0.046 | 100.174
8.5 | 1.212 | 0.01237 | -0.046 | 97.995
9 | 1.245 | 0.0131 | -0.047 | 95.051
9.5 | 1.27 | 0.01383 | -0.047 | 91.821
10 | 1.287 | 0.01474 | -0.048 | 87.303
10.5 | 1.296 | 0.01577 | -0.048 | 82.149
11 | 1.297 | 0.01687 | -0.048 | 76.92
11.5 | 1.291 | 0.01836 | -0.049 | 70.304
12 | 1.277 | 0.01968 | -0.049 | 64.903
12.5 | 1.256 | 0.02137 | -0.049 | 58.78
13 | 1.227 | 0.02344 | -0.049 | 52.359
13.5 | 1.193 | 0.02555 | -0.05 | 46.704
14 | 1.153 | 0.02851 | -0.05 | 40.42
14.5 | 1.106 | 0.03242 | -0.05 | 34.095
15 | 1.055 | 0.03709 | -0.05 | 28.439
15.5 | 1.005 | 0.04102 | -0.05 | 24.505
16 | 0.947 | 0.04897 | -0.049 | 19.344

## 76. Re 5M Mach 0.10 (2)
BIGFOIL.COM POLAR EXPORT
NACA64-512 a=0.0
NACA64-512 a=0.0 |  |  |  | Cl Max: | 1.6642 | at alpha= | 18 | deg
XFOIL ncrit=9 |  |  |  | L/D Max: | 159.66 | at alpha= | 4 | deg
Re: | 5000000 |  |  | Cd Min: | 0.08444 | at alpha= | 20 | deg
Mach: | 0.1 |  |  | Cl=0 at alpha= | -2.5095 | deg
|  |  |  | @ Cl=0.1, Cd= | 0.0059311
|  |  |  | @ Cl=0.4, Cd= | 0.0042053
|  |  |  | @ Cl=0.6, Cd= | 0.0041337
alpha (deg) | Cl | Cd | Cm | Cl/Cd
-15.5 | -1.2887 | 0.03095 | -0.0551 | -41.6381
-15 | -1.285 | 0.02712 | -0.0508 | -47.382
-14.5 | -1.2657 | 0.02378 | -0.0476 | -53.2254
-14 | -1.2328 | 0.02136 | -0.0455 | -57.7154
-13.5 | -1.1938 | 0.01934 | -0.0439 | -61.727
-13 | -1.15 | 0.01775 | -0.0426 | -64.7887
-12.5 | -1.1031 | 0.01642 | -0.0416 | -67.1803
-12 | -1.0542 | 0.01527 | -0.0407 | -69.0373
-11.5 | -1.0041 | 0.01419 | -0.04 | -70.7611
-11 | -0.9554 | 0.01266 | -0.0391 | -75.466
-10.5 | -0.9031 | 0.01177 | -0.0386 | -76.729
-10 | -0.8495 | 0.01105 | -0.0383 | -76.8778
-9.5 | -0.7952 | 0.01042 | -0.038 | -76.3148
-9 | -0.7401 | 0.0099 | -0.0378 | -74.7576
-8.5 | -0.6848 | 0.0094 | -0.0377 | -72.8511
-8 | -0.6299 | 0.00876 | -0.0375 | -71.9064
-7.5 | -0.5739 | 0.00833 | -0.0375 | -68.8956
-7 | -0.5176 | 0.00794 | -0.0375 | -65.1889
-6.5 | -0.4609 | 0.0076 | -0.0377 | -60.6447
-6 | -0.4038 | 0.00732 | -0.0378 | -55.1639
-5.5 | -0.3463 | 0.00711 | -0.0381 | -48.706
-5 | -0.2884 | 0.00696 | -0.0384 | -41.4368
-4.5 | -0.231 | 0.0067 | -0.0387 | -34.4776
-4 | -0.173 | 0.00654 | -0.0391 | -26.4526
-3.5 | -0.1149 | 0.00641 | -0.0395 | -17.9251
-3 | -0.057 | 0.00624 | -0.0399 | -9.1346
-2.5 | 0.0011 | 0.00607 | -0.0403 | 0.18122
-2 | 0.0593 | 0.00598 | -0.0408 | 9.9164
-1.5 | 0.1176 | 0.00591 | -0.0413 | 19.8985
-1 | 0.1759 | 0.00579 | -0.0418 | 30.38
-0.5 | 0.2342 | 0.0057 | -0.0423 | 41.0877
0 | 0.2921 | 0.00551 | -0.0429 | 53.0127
0.5 | 0.3471 | 0.00437 | -0.0435 | 79.4279
1 | 0.4049 | 0.00419 | -0.0441 | 96.6348
1.5 | 0.4626 | 0.00405 | -0.0446 | 114.2222
2 | 0.5207 | 0.00401 | -0.0451 | 129.8504
2.5 | 0.579 | 0.00409 | -0.0457 | 141.5648
3 | 0.6367 | 0.00421 | -0.0463 | 151.2352
3.5 | 0.6942 | 0.00438 | -0.0468 | 158.4932
4 | 0.7504 | 0.0047 | -0.0472 | 159.6596
4.5 | 0.8034 | 0.00541 | -0.0472 | 148.5028
5 | 0.8572 | 0.00596 | -0.0472 | 143.8255
6 | 0.9591 | 0.00719 | -0.0463 | 133.3936
7 | 1.0632 | 0.00854 | -0.0461 | 124.4965
7.5 | 1.1139 | 0.00919 | -0.0457 | 121.2078
8 | 1.1649 | 0.00975 | -0.0453 | 119.4769
8.5 | 1.2153 | 0.0103 | -0.0449 | 117.9903
9 | 1.2644 | 0.01089 | -0.0443 | 116.1065
9.5 | 1.3123 | 0.01149 | -0.0435 | 114.2124
10 | 1.3584 | 0.01214 | -0.0424 | 111.8946
10.5 | 1.4027 | 0.0128 | -0.0411 | 109.5859
11 | 1.4419 | 0.01363 | -0.039 | 105.7887
11.5 | 1.4759 | 0.01436 | -0.036 | 102.7786
12 | 1.4968 | 0.01538 | -0.0311 | 97.3212
12.5 | 1.5194 | 0.01669 | -0.0273 | 91.0365
13 | 1.5433 | 0.01818 | -0.0242 | 84.89
13.5 | 1.5627 | 0.02015 | -0.0212 | 77.5533
14 | 1.584 | 0.02218 | -0.0188 | 71.4157
14.5 | 1.601 | 0.02467 | -0.0164 | 64.8966
15 | 1.6154 | 0.02756 | -0.0144 | 58.6139
15.5 | 1.6286 | 0.03073 | -0.0128 | 52.9971
16 | 1.6406 | 0.03416 | -0.0115 | 48.0269
16.5 | 1.6507 | 0.03801 | -0.0106 | 43.428
17 | 1.6494 | 0.04327 | -0.01 | 38.1188
17.5 | 1.6576 | 0.04785 | -0.0101 | 34.6416
18 | 1.6642 | 0.05285 | -0.0106 | 31.4891
18.5 | 1.6529 | 0.0603 | -0.0118 | 27.4113
19 | 1.6486 | 0.06725 | -0.0136 | 24.5145
19.5 | 1.6371 | 0.0756 | -0.0162 | 21.6548
20 | 1.6249 | 0.08444 | -0.0195 | 19.2432

## 77. Re 5M Mach 0.25 (1)
BIGFOIL.COM POLAR EXPORT
NACA64-512 a=0.0
NACA64-512 a=0.0 |  |  |  | Cl Max: | 1.277 | at alpha= | 10 | deg
JavaFoil+Calcfoil stall+Eppler ext transition |  |  |  | L/D Max: | 139.943 | at alpha= | 5.5 | deg
Re: | 5000000 |  |  | Cd Min: | 0.00507 | at alpha= | 0.5 | deg
Mach: | 0.25 |  |  | Cl=0 at alpha= | -2.4344 | deg
|  |  |  | @ Cl=0.1, Cd= | 0.0065542
|  |  |  | @ Cl=0.4, Cd= | 0.0050889
|  |  |  | @ Cl=0.6, Cd= | 0.0054213
alpha (deg) | Cl | Cd | Cm | Cl/Cd
-14.5 | -0.07 | 0.11114 | -0.013 | -0.63
-14 | -0.169 | 0.10628 | -0.013 | -1.591
-13.5 | -0.229 | 0.10058 | -0.013 | -2.279
-13 | -0.278 | 0.09749 | -0.013 | -2.856
-12.5 | -0.322 | 0.08934 | -0.013 | -3.6
-12 | -0.359 | 0.08624 | -0.013 | -4.168
-11.5 | -0.392 | 0.07933 | -0.014 | -4.946
-11 | -0.419 | 0.07559 | -0.014 | -5.545
-10.5 | -0.44 | 0.07066 | -0.014 | -6.226
-10 | -0.454 | 0.0659 | -0.014 | -6.889
-9.5 | -0.461 | 0.0609 | -0.015 | -7.572
-9 | -0.461 | 0.05651 | -0.015 | -8.16
-8.5 | -0.454 | 0.05225 | -0.016 | -8.693
-8 | -0.44 | 0.04873 | -0.016 | -9.037
-7.5 | -0.42 | 0.04576 | -0.017 | -9.188
-7 | -0.397 | 0.04078 | -0.019 | -9.733
-6.5 | -0.448 | 0.00815 | -0.033 | -54.989
-6 | -0.404 | 0.0079 | -0.034 | -51.162
-5.5 | -0.355 | 0.00765 | -0.034 | -46.432
-5 | -0.302 | 0.00744 | -0.035 | -40.632
-4.5 | -0.247 | 0.00724 | -0.035 | -34.104
-4 | -0.189 | 0.00707 | -0.036 | -26.711
-3.5 | -0.129 | 0.00693 | -0.036 | -18.672
-3 | -0.069 | 0.00682 | -0.037 | -10.149
-2.5 | -0.008 | 0.00672 | -0.037 | -1.227
-2 | 0.053 | 0.00663 | -0.037 | 8.007
-1.5 | 0.115 | 0.00653 | -0.038 | 17.558
-1 | 0.176 | 0.00647 | -0.038 | 27.255
-0.5 | 0.238 | 0.00641 | -0.039 | 37.155
0 | 0.3 | 0.00636 | -0.039 | 47.215
0.5 | 0.361 | 0.00507 | -0.04 | 71.286
1 | 0.423 | 0.0051 | -0.04 | 82.955
1.5 | 0.484 | 0.00514 | -0.041 | 94.072
2 | 0.545 | 0.00525 | -0.042 | 103.893
2.5 | 0.606 | 0.00544 | -0.042 | 111.536
3 | 0.667 | 0.00584 | -0.043 | 114.214
3.5 | 0.727 | 0.00585 | -0.043 | 124.359
4 | 0.787 | 0.00605 | -0.044 | 130.162
4.5 | 0.847 | 0.00639 | -0.044 | 132.557
5 | 0.905 | 0.00679 | -0.045 | 133.222
5.5 | 0.962 | 0.00687 | -0.045 | 139.943
6 | 1.016 | 0.0083 | -0.046 | 122.417
6.5 | 1.066 | 0.00919 | -0.046 | 115.96
7 | 1.11 | 0.01111 | -0.046 | 99.874
7.5 | 1.155 | 0.01172 | -0.047 | 98.555
8 | 1.195 | 0.01243 | -0.047 | 96.083
8.5 | 1.228 | 0.0132 | -0.047 | 93.051
9 | 1.256 | 0.01409 | -0.048 | 89.097
9.5 | 1.273 | 0.01499 | -0.048 | 84.938
10 | 1.277 | 0.01613 | -0.049 | 79.196
10.5 | 1.271 | 0.01739 | -0.049 | 73.089
11 | 1.251 | 0.01891 | -0.049 | 66.169
11.5 | 1.219 | 0.02091 | -0.05 | 58.296
12 | 1.173 | 0.02335 | -0.05 | 50.243
12.5 | 1.117 | 0.02552 | -0.05 | 43.757
13 | 1.046 | 0.02891 | -0.05 | 36.192
13.5 | 0.962 | 0.03399 | -0.05 | 28.319
14 | 0.842 | 0.05379 | -0.046 | 15.66
14.5 | 0.743 | 0.06551 | -0.045 | 11.34
15 | 0.614 | 0.10524 | -0.034 | 5.836

## 78. Re 5M Mach 0.25 (2)
BIGFOIL.COM POLAR EXPORT
NACA64-512 a=0.0
NACA64-512 a=0.0 |  |  |  | Cl Max: | 1.5984 | at alpha= | 15.5 | deg
XFOIL ncrit=9 |  |  |  | L/D Max: | 161.141 | at alpha= | 4 | deg
Re: | 5000000 |  |  | Cd Min: | 0.17113 | at alpha= | -15 | deg
Mach: | 0.25 |  |  | Cl=0 at alpha= | -2.5125 | deg
|  |  |  | @ Cl=0.1, Cd= | 0.0059694
|  |  |  | @ Cl=0.4, Cd= | 0.0042839
|  |  |  | @ Cl=0.6, Cd= | 0.0041422
alpha (deg) | Cl | Cd | Cm | Cl/Cd
-15 | -0.5181 | 0.17113 | 0.0143 | -3.0275
-14.5 | -0.5171 | 0.15771 | 0.0088 | -3.2788
-14 | -0.5013 | 0.15063 | 0.0049 | -3.328
-13.5 | -0.4952 | 0.14041 | -0.0002 | -3.5268
-13 | -0.4808 | 0.13319 | -0.0041 | -3.6099
-12.5 | -0.5839 | 0.09818 | -0.0225 | -5.9472
-12 | -0.6401 | 0.07906 | -0.0352 | -8.0964
-11.5 | -0.6995 | 0.06037 | -0.0522 | -11.5869
-11 | -0.7478 | 0.05283 | -0.0529 | -14.1548
-10.5 | -0.8304 | 0.03526 | -0.0517 | -23.5508
-10 | -0.8806 | 0.01496 | -0.047 | -58.8636
-9.5 | -0.8295 | 0.01274 | -0.0454 | -65.1099
-9 | -0.7732 | 0.0115 | -0.0442 | -67.2348
-8.5 | -0.7154 | 0.01056 | -0.0433 | -67.7462
-8 | -0.6567 | 0.00983 | -0.0425 | -66.8057
-7.5 | -0.5988 | 0.00899 | -0.0417 | -66.6073
-7 | -0.5397 | 0.00841 | -0.0412 | -64.1736
-6.5 | -0.4801 | 0.00796 | -0.0408 | -60.3141
-6 | -0.4203 | 0.00757 | -0.0406 | -55.5218
-5.5 | -0.3603 | 0.00728 | -0.0405 | -49.4918
-5 | -0.2997 | 0.00709 | -0.0406 | -42.2708
-4.5 | -0.2396 | 0.00682 | -0.0407 | -35.132
-4 | -0.1793 | 0.00664 | -0.0409 | -27.003
-3.5 | -0.1189 | 0.0065 | -0.0412 | -18.2923
-3 | -0.0584 | 0.00638 | -0.0415 | -9.1536
-2.5 | 0.0015 | 0.00614 | -0.0418 | 0.2443
-2 | 0.0618 | 0.00602 | -0.0422 | 10.2658
-1.5 | 0.1222 | 0.00594 | -0.0427 | 20.5724
-0.5 | 0.2427 | 0.00574 | -0.0437 | 42.2822
0 | 0.3027 | 0.00557 | -0.0442 | 54.3447
0.5 | 0.3593 | 0.00442 | -0.0448 | 81.2896
1 | 0.4191 | 0.00422 | -0.0454 | 99.3128
1.5 | 0.4787 | 0.0041 | -0.046 | 116.7561
2 | 0.5388 | 0.00407 | -0.0465 | 132.3833
2.5 | 0.5992 | 0.00414 | -0.0471 | 144.7343
3.5 | 0.7185 | 0.00447 | -0.0481 | 160.7383
4 | 0.7767 | 0.00482 | -0.0484 | 161.1411
4.5 | 0.8315 | 0.00556 | -0.0483 | 149.5504
5 | 0.8868 | 0.00614 | -0.0481 | 144.43
5.5 | 0.9405 | 0.00679 | -0.0477 | 138.5125
6 | 0.9914 | 0.0075 | -0.0467 | 132.1867
6.5 | 1.041 | 0.00814 | -0.0452 | 127.887
7 | 1.0974 | 0.009 | -0.0456 | 121.9333
7.5 | 1.15 | 0.00965 | -0.0448 | 119.171
8 | 1.2023 | 0.01026 | -0.0439 | 117.1832
8.5 | 1.2531 | 0.01091 | -0.0428 | 114.8579
9 | 1.3031 | 0.01153 | -0.0415 | 113.0182
9.5 | 1.3493 | 0.01229 | -0.0396 | 109.7884
10 | 1.3935 | 0.01304 | -0.0374 | 106.8635
10.5 | 1.4235 | 0.01398 | -0.0327 | 101.824
11 | 1.4495 | 0.01501 | -0.028 | 96.569
11.5 | 1.4734 | 0.01651 | -0.0237 | 89.2429
12 | 1.499 | 0.01819 | -0.0203 | 82.4079
12.5 | 1.5197 | 0.0204 | -0.0169 | 74.4951
13 | 1.5407 | 0.02282 | -0.014 | 67.5153
13.5 | 1.5538 | 0.026 | -0.0112 | 59.7615
14 | 1.5695 | 0.02923 | -0.009 | 53.6948
14.5 | 1.5827 | 0.03286 | -0.0072 | 48.1649
15 | 1.5924 | 0.03704 | -0.0058 | 42.9914
15.5 | 1.5984 | 0.04189 | -0.0049 | 38.1571
16 | 1.598 | 0.04769 | -0.0046 | 33.5081
16.5 | 1.5957 | 0.05414 | -0.0051 | 29.4736
17 | 1.5816 | 0.06236 | -0.0066 | 25.3624
17.5 | 1.5747 | 0.07023 | -0.0086 | 22.422
18 | 1.5575 | 0.07995 | -0.012 | 19.4809
18.5 | 1.5312 | 0.09166 | -0.017 | 16.7052
19 | 1.5084 | 0.10346 | -0.0227 | 14.5795
19.5 | 1.4716 | 0.11824 | -0.0308 | 12.4459
20 | 1.4366 | 0.13335 | -0.0397 | 10.7732

## 79. Re 5M Mach 0.50 (1)
BIGFOIL.COM POLAR EXPORT
NACA64-512 a=0.0
NACA64-512 a=0.0 |  |  |  | Cl Max: | 1.222 | at alpha= | 8 | deg
JavaFoil+Calcfoil stall+Eppler ext transition |  |  |  | L/D Max: | 134.794 | at alpha= | 4 | deg
Re: | 5000000 |  |  | Cd Min: | 0.00521 | at alpha= | 0.5 | deg
Mach: | 0.5 |  |  | Cl=0 at alpha= | -2.4338 | deg
|  |  |  | @ Cl=0.1, Cd= | 0.0067646
|  |  |  | @ Cl=0.4, Cd= | 0.0052888
|  |  |  | @ Cl=0.6, Cd= | 0.0055502
alpha (deg) | Cl | Cd | Cm | Cl/Cd
-20 | -0.969 | 0.15673 | -0.015 | -6.182
-19.5 | -0.94 | 0.15261 | -0.015 | -6.162
-19 | -0.913 | 0.14807 | -0.015 | -6.165
-18.5 | -0.886 | 0.1436 | -0.015 | -6.168
-18 | -0.859 | 0.13694 | -0.015 | -6.271
-17.5 | -0.832 | 0.13243 | -0.016 | -6.28
-17 | -0.805 | 0.1297 | -0.016 | -6.205
-16.5 | -0.776 | 0.12588 | -0.015 | -6.161
-16 | -0.748 | 0.12078 | -0.015 | -6.195
-15.5 | -0.721 | 0.1172 | -0.016 | -6.152
-15 | -0.694 | 0.11148 | -0.016 | -6.223
-14.5 | -0.667 | 0.10667 | -0.016 | -6.249
-14 | -0.639 | 0.10718 | -0.016 | -5.961
-13.5 | -0.611 | 0.10059 | -0.016 | -6.071
-13 | -0.583 | 0.09074 | -0.016 | -6.43
-12.5 | -0.556 | 0.08411 | -0.016 | -6.611
-12 | -0.529 | 0.07756 | -0.017 | -6.817
-11.5 | -0.501 | 0.0716 | -0.017 | -7.001
-11 | -0.474 | 0.06713 | -0.017 | -7.061
-10.5 | -0.448 | 0.06126 | -0.018 | -7.307
-10 | -0.417 | 0.07012 | -0.016 | -5.951
-9.5 | -0.39 | 0.06259 | -0.017 | -6.23
-9 | -0.362 | 0.05769 | -0.017 | -6.282
-8.5 | -0.335 | 0.05317 | -0.017 | -6.3
-8 | -0.308 | 0.049 | -0.018 | -6.279
-7.5 | -0.28 | 0.04545 | -0.019 | -6.169
-7 | -0.251 | 0.05262 | -0.016 | -4.778
-6.5 | -0.224 | 0.05144 | -0.015 | -4.345
-6 | -0.196 | 0.04646 | -0.016 | -4.223
-5.5 | -0.272 | 0.04042 | -0.018 | -6.72
-5 | -0.253 | 0.03615 | -0.02 | -7.012
-4.5 | -0.266 | 0.00777 | -0.039 | -34.194
-4 | -0.206 | 0.00746 | -0.04 | -27.675
-3.5 | -0.143 | 0.00725 | -0.04 | -19.688
-3 | -0.077 | 0.00707 | -0.041 | -10.845
-2.5 | -0.009 | 0.00695 | -0.041 | -1.321
-2 | 0.059 | 0.00683 | -0.042 | 8.668
-1.5 | 0.128 | 0.00672 | -0.042 | 19.048
-1 | 0.197 | 0.00664 | -0.043 | 29.667
-0.5 | 0.266 | 0.00657 | -0.044 | 40.48
0 | 0.336 | 0.00655 | -0.044 | 51.284
0.5 | 0.404 | 0.00521 | -0.045 | 77.494
1 | 0.472 | 0.0053 | -0.045 | 89.124
1.5 | 0.541 | 0.00542 | -0.046 | 99.8
2 | 0.609 | 0.00557 | -0.046 | 109.353
2.5 | 0.676 | 0.00569 | -0.047 | 118.83
3 | 0.744 | 0.00611 | -0.048 | 121.759
3.5 | 0.811 | 0.00643 | -0.048 | 126.139
4 | 0.877 | 0.00651 | -0.049 | 134.794
4.5 | 0.941 | 0.00765 | -0.049 | 122.992
5 | 1.001 | 0.00837 | -0.05 | 119.544
5.5 | 1.058 | 0.00923 | -0.05 | 114.564
6 | 1.109 | 0.01062 | -0.05 | 104.366
6.5 | 1.151 | 0.01318 | -0.05 | 87.312
7 | 1.19 | 0.01419 | -0.051 | 83.843
7.5 | 1.218 | 0.01548 | -0.051 | 78.704
8 | 1.222 | 0.01691 | -0.052 | 72.248
8.5 | 1.174 | 0.01889 | -0.052 | 62.149
9 | 0.731 | 0.02246 | -0.052 | 32.56
9.5 | 0.76 | 0.0237 | -0.052 | 32.084
10 | 0.67 | 0.07083 | -0.026 | 9.462
10.5 | 0.816 | 0.02717 | -0.053 | 30.043
11 | 0.822 | 0.03666 | -0.051 | 22.413
11.5 | 0.75 | 0.08568 | -0.029 | 8.75
12 | 0.81 | 0.06844 | -0.043 | 11.831
12.5 | 0.802 | 0.09095 | -0.03 | 8.821
13 | 0.832 | 0.09995 | -0.033 | 8.322

## 80. Re 5M Mach 0.50 (2)
BIGFOIL.COM POLAR EXPORT
NACA64-512 a=0.0
NACA64-512 a=0.0 |  |  |  | Cl Max: | 1.3652 | at alpha= | 9 | deg
XFOIL ncrit=9 |  |  |  | L/D Max: | 168.9 | at alpha= | 3.5 | deg
Re: | 5000000 |  |  | Cd Min: | 0.01752 | at alpha= | 9 | deg
Mach: | 0.5 |  |  | Cl=0 at alpha= | -99 | deg
|  |  |  | @ Cl=0.1, Cd= | 0.00582
|  |  |  | @ Cl=0.4, Cd= | 0.0049527
|  |  |  | @ Cl=0.6, Cd= | 0.0043131
alpha (deg) | Cl | Cd | Cm | Cl/Cd
0 | 0.3507 | 0.00582 | -0.0504 | 60.2577
0.5 | 0.4155 | 0.00468 | -0.051 | 88.7821
1 | 0.4836 | 0.00443 | -0.0515 | 109.1648
1.5 | 0.5524 | 0.00432 | -0.0521 | 127.8704
2 | 0.6218 | 0.00431 | -0.0526 | 144.2691
2.5 | 0.6917 | 0.0044 | -0.0531 | 157.2045
3 | 0.7611 | 0.00457 | -0.0535 | 166.5427
3.5 | 0.8293 | 0.00491 | -0.0536 | 168.9002
4 | 0.8959 | 0.00537 | -0.0533 | 166.8343
4.5 | 0.9583 | 0.0062 | -0.0524 | 154.5645
5 | 1.0194 | 0.00701 | -0.051 | 145.4208
5.5 | 1.0764 | 0.00797 | -0.0487 | 135.0565
6 | 1.1265 | 0.00901 | -0.0451 | 125.0277
6.5 | 1.1787 | 0.01016 | -0.042 | 116.0138
7 | 1.2303 | 0.01108 | -0.0383 | 111.0379
7.5 | 1.2673 | 0.01208 | -0.0321 | 104.9089
8 | 1.2982 | 0.0135 | -0.0259 | 96.163
8.5 | 1.3328 | 0.01528 | -0.0208 | 87.2251
9 | 1.3652 | 0.01752 | -0.0162 | 77.9224

## 81. Re 6M Mach 0.00 (1)
BIGFOIL.COM POLAR EXPORT
NACA64-512 a=0.0
NACA64-512 a=0.0 |  |  |  | Cl Max: | 1.304 | at alpha= | 11 | deg
JavaFoil+Calcfoil stall+Eppler ext transition |  |  |  | L/D Max: | 139.218 | at alpha= | 6 | deg
Re: | 6000000 |  |  | Cd Min: | 0.00493 | at alpha= | 0.5 | deg
Mach: | 0 |  |  | Cl=0 at alpha= | -2.4322 | deg
|  |  |  | @ Cl=0.1, Cd= | 0.006351
|  |  |  | @ Cl=0.4, Cd= | 0.0049893
|  |  |  | @ Cl=0.6, Cd= | 0.0055595
alpha (deg) | Cl | Cd | Cm | Cl/Cd
-16.5 | -0.45 | 0.12784 | -0.012 | -3.522
-16 | -0.465 | 0.12121 | -0.012 | -3.839
-15.5 | -0.48 | 0.1148 | -0.012 | -4.181
-15 | -0.494 | 0.10849 | -0.013 | -4.553
-14.5 | -0.507 | 0.10499 | -0.013 | -4.829
-14 | -0.519 | 0.09652 | -0.013 | -5.378
-13.5 | -0.529 | 0.09284 | -0.013 | -5.701
-13 | -0.538 | 0.08859 | -0.013 | -6.072
-12.5 | -0.544 | 0.08348 | -0.013 | -6.52
-12 | -0.548 | 0.07695 | -0.014 | -7.127
-11.5 | -0.55 | 0.07256 | -0.014 | -7.573
-11 | -0.547 | 0.06885 | -0.014 | -7.947
-10.5 | -0.542 | 0.06461 | -0.015 | -8.386
-10 | -0.533 | 0.05952 | -0.015 | -8.96
-9.5 | -0.52 | 0.05643 | -0.016 | -9.218
-9 | -0.503 | 0.05264 | -0.016 | -9.564
-8.5 | -0.483 | 0.04893 | -0.017 | -9.873
-8 | -0.461 | 0.04392 | -0.019 | -10.497
-7.5 | -0.529 | 0.00783 | -0.031 | -67.581
-7 | -0.489 | 0.00798 | -0.032 | -61.31
-6.5 | -0.446 | 0.00773 | -0.032 | -57.626
-6 | -0.398 | 0.00754 | -0.033 | -52.795
-5.5 | -0.348 | 0.0073 | -0.033 | -47.654
-5 | -0.295 | 0.00711 | -0.034 | -41.516
-4.5 | -0.24 | 0.00695 | -0.034 | -34.553
-4 | -0.183 | 0.00682 | -0.034 | -26.898
-3.5 | -0.126 | 0.00669 | -0.035 | -18.783
-3 | -0.067 | 0.00658 | -0.035 | -10.198
-2.5 | -0.008 | 0.0065 | -0.036 | -1.231
-2 | 0.051 | 0.0064 | -0.036 | 8.035
-1.5 | 0.111 | 0.00634 | -0.037 | 17.51
-1 | 0.171 | 0.00627 | -0.037 | 27.248
-0.5 | 0.231 | 0.00621 | -0.038 | 37.126
0 | 0.291 | 0.00615 | -0.038 | 47.308
0.5 | 0.35 | 0.00493 | -0.039 | 71.022
1 | 0.409 | 0.005 | -0.039 | 81.803
1.5 | 0.469 | 0.00508 | -0.04 | 92.302
2 | 0.528 | 0.00518 | -0.04 | 101.965
2.5 | 0.587 | 0.0055 | -0.041 | 106.693
3 | 0.646 | 0.00577 | -0.041 | 112.013
3.5 | 0.705 | 0.00576 | -0.042 | 122.352
4 | 0.763 | 0.00593 | -0.042 | 128.767
4.5 | 0.82 | 0.00627 | -0.043 | 130.922
5 | 0.877 | 0.00659 | -0.043 | 133.111
5.5 | 0.933 | 0.00699 | -0.044 | 133.539
6 | 0.987 | 0.00709 | -0.044 | 139.218
6.5 | 1.038 | 0.00865 | -0.045 | 120.1
7 | 1.085 | 0.01004 | -0.045 | 108.11
7.5 | 1.131 | 0.01068 | -0.045 | 105.912
8 | 1.173 | 0.01122 | -0.046 | 104.545
8.5 | 1.211 | 0.01185 | -0.046 | 102.239
9 | 1.245 | 0.01254 | -0.047 | 99.207
9.5 | 1.271 | 0.0132 | -0.047 | 96.302
10 | 1.289 | 0.01402 | -0.047 | 91.909
10.5 | 1.3 | 0.01491 | -0.048 | 87.248
11 | 1.304 | 0.01598 | -0.048 | 81.618
11.5 | 1.301 | 0.01722 | -0.049 | 75.552
12 | 1.291 | 0.0185 | -0.049 | 69.824
12.5 | 1.274 | 0.02005 | -0.049 | 63.561
13 | 1.251 | 0.0219 | -0.049 | 57.117
13.5 | 1.221 | 0.02396 | -0.05 | 50.98
14 | 1.187 | 0.02622 | -0.05 | 45.276
14.5 | 1.148 | 0.02892 | -0.05 | 39.708
15 | 1.104 | 0.03286 | -0.05 | 33.585
15.5 | 1.052 | 0.03942 | -0.05 | 26.687
16 | 1.008 | 0.04233 | -0.05 | 23.822

## 82. Re 6M Mach 0.00 (2)
BIGFOIL.COM POLAR EXPORT
NACA64-512 a=0.0
NACA64-512 a=0.0 |  |  |  | Cl Max: | 1.6971 | at alpha= | 18 | deg
XFOIL ncrit=9 |  |  |  | L/D Max: | 157.872 | at alpha= | 3.5 | deg
Re: | 6000000 |  |  | Cd Min: | 0.07256 | at alpha= | 20 | deg
Mach: | 0 |  |  | Cl=0 at alpha= | -2.5052 | deg
|  |  |  | @ Cl=0.1, Cd= | 0.0057327
|  |  |  | @ Cl=0.4, Cd= | 0.0041317
|  |  |  | @ Cl=0.6, Cd= | 0.0040634
alpha (deg) | Cl | Cd | Cm | Cl/Cd
-18 | -1.3691 | 0.03844 | -0.0626 | -35.6165
-17.5 | -1.4025 | 0.03202 | -0.0611 | -43.8007
-17 | -1.4219 | 0.02814 | -0.0558 | -50.5295
-16.5 | -1.4167 | 0.02579 | -0.0506 | -54.9321
-16 | -1.3939 | 0.02338 | -0.0478 | -59.6193
-15.5 | -1.3665 | 0.02153 | -0.0448 | -63.4696
-15 | -1.33 | 0.01996 | -0.043 | -66.6333
-14.5 | -1.2897 | 0.0185 | -0.0416 | -69.7135
-14 | -1.246 | 0.01723 | -0.0405 | -72.3157
-13.5 | -1.2001 | 0.01611 | -0.0396 | -74.4941
-13 | -1.1524 | 0.01509 | -0.0389 | -76.3685
-12.5 | -1.1029 | 0.01426 | -0.0384 | -77.3422
-12 | -1.0524 | 0.01346 | -0.0379 | -78.1872
-11.5 | -1.0009 | 0.01276 | -0.0376 | -78.4404
-11 | -0.9508 | 0.01165 | -0.037 | -81.6137
-10.5 | -0.8985 | 0.0109 | -0.0367 | -82.4312
-10 | -0.8452 | 0.01028 | -0.0366 | -82.2179
-9.5 | -0.7912 | 0.00974 | -0.0365 | -81.232
-9 | -0.7366 | 0.00928 | -0.0365 | -79.375
-8.5 | -0.6813 | 0.00888 | -0.0365 | -76.723
-8 | -0.6266 | 0.00834 | -0.0365 | -75.1319
-7.5 | -0.5711 | 0.00794 | -0.0366 | -71.927
-7 | -0.515 | 0.00761 | -0.0367 | -67.6741
-6.5 | -0.4587 | 0.00728 | -0.0369 | -63.0082
-6 | -0.402 | 0.00702 | -0.0372 | -57.265
-5.5 | -0.3449 | 0.00681 | -0.0375 | -50.6461
-5 | -0.2875 | 0.00668 | -0.0379 | -43.0389
-4.5 | -0.2303 | 0.00643 | -0.0383 | -35.8165
-4 | -0.1727 | 0.00628 | -0.0387 | -27.5
-3.5 | -0.115 | 0.00616 | -0.0391 | -18.6688
-3 | -0.0571 | 0.00605 | -0.0396 | -9.438
-2.5 | 0.0006 | 0.00588 | -0.04 | 0.10204
-2 | 0.0584 | 0.00579 | -0.0405 | 10.0864
-1.5 | 0.1165 | 0.00571 | -0.041 | 20.4028
-1 | 0.1745 | 0.00562 | -0.0415 | 31.0498
-0.5 | 0.2325 | 0.00554 | -0.0421 | 41.9675
0.5 | 0.3454 | 0.00436 | -0.0433 | 79.2202
1 | 0.4028 | 0.00412 | -0.0439 | 97.767
1.5 | 0.4603 | 0.00396 | -0.0444 | 116.2374
2 | 0.5179 | 0.00391 | -0.045 | 132.4552
2.5 | 0.5758 | 0.004 | -0.0456 | 143.95
3 | 0.6331 | 0.00415 | -0.0461 | 152.5542
3.5 | 0.6899 | 0.00437 | -0.0466 | 157.8719
4 | 0.7453 | 0.00478 | -0.047 | 155.9205
4.5 | 0.7983 | 0.00547 | -0.0471 | 145.9415
5 | 0.8522 | 0.00597 | -0.0473 | 142.7471
5.5 | 0.9047 | 0.00655 | -0.0472 | 138.1221
6 | 0.9562 | 0.00711 | -0.047 | 134.4866
6.5 | 1.005 | 0.00767 | -0.0461 | 131.03
7 | 1.0583 | 0.0083 | -0.0464 | 127.506
7.5 | 1.1096 | 0.00887 | -0.0462 | 125.0958
8 | 1.1608 | 0.00939 | -0.046 | 123.6209
8.5 | 1.2115 | 0.0099 | -0.0457 | 122.3737
9 | 1.2614 | 0.01041 | -0.0454 | 121.172
9.5 | 1.3095 | 0.011 | -0.0447 | 119.0455
10 | 1.3571 | 0.01155 | -0.0441 | 117.4978
10.5 | 1.4022 | 0.01219 | -0.043 | 115.0287
11 | 1.4448 | 0.01289 | -0.0416 | 112.0869
11.5 | 1.4853 | 0.01359 | -0.0399 | 109.2936
12 | 1.513 | 0.01446 | -0.036 | 104.6335
12.5 | 1.535 | 0.01543 | -0.0315 | 99.4815
13 | 1.5575 | 0.0167 | -0.0279 | 93.2635
13.5 | 1.578 | 0.01834 | -0.0246 | 86.0414
14 | 1.6 | 0.02008 | -0.022 | 79.6813
14.5 | 1.6182 | 0.02224 | -0.0194 | 72.7608
15 | 1.6342 | 0.02475 | -0.0171 | 66.0283
15.5 | 1.6513 | 0.02735 | -0.0154 | 60.3766
16 | 1.665 | 0.03036 | -0.0138 | 54.8419
16.5 | 1.6769 | 0.03371 | -0.0126 | 49.7449
17 | 1.6744 | 0.03865 | -0.0114 | 43.3221
17.5 | 1.6857 | 0.04258 | -0.0112 | 39.589
18 | 1.6971 | 0.04666 | -0.0112 | 36.3716
18.5 | 1.6906 | 0.05302 | -0.0117 | 31.8861
19 | 1.6949 | 0.05842 | -0.0127 | 29.0123
19.5 | 1.6898 | 0.06528 | -0.0144 | 25.8854
20 | 1.6841 | 0.07256 | -0.0165 | 23.2098

## 83. Re 6M Mach 0.10 (1)
BIGFOIL.COM POLAR EXPORT
NACA64-512 a=0.0
NACA64-512 a=0.0 |  |  |  | Cl Max: | 1.3 | at alpha= | 11 | deg
JavaFoil+Calcfoil stall+Eppler ext transition |  |  |  | L/D Max: | 138.382 | at alpha= | 6 | deg
Re: | 6000000 |  |  | Cd Min: | 0.00492 | at alpha= | 0.5 | deg
Mach: | 0.1 |  |  | Cl=0 at alpha= | -2.4333 | deg
|  |  |  | @ Cl=0.1, Cd= | 0.006352
|  |  |  | @ Cl=0.4, Cd= | 0.0049851
|  |  |  | @ Cl=0.6, Cd= | 0.0055692
alpha (deg) | Cl | Cd | Cm | Cl/Cd
-13 | -0.513 | 0.08853 | -0.013 | -5.792
-12.5 | -0.522 | 0.08457 | -0.013 | -6.178
-12 | -0.53 | 0.07779 | -0.014 | -6.808
-11.5 | -0.534 | 0.07341 | -0.014 | -7.271
-11 | -0.534 | 0.06996 | -0.014 | -7.637
-10.5 | -0.531 | 0.06562 | -0.014 | -8.096
-10 | -0.525 | 0.05978 | -0.015 | -8.79
-9.5 | -0.514 | 0.05684 | -0.015 | -9.043
-9 | -0.499 | 0.05308 | -0.016 | -9.402
-8.5 | -0.48 | 0.04918 | -0.017 | -9.77
-8 | -0.563 | 0.00809 | -0.031 | -69.635
-7.5 | -0.529 | 0.00782 | -0.032 | -67.581
-7 | -0.49 | 0.008 | -0.032 | -61.186
-6.5 | -0.446 | 0.00777 | -0.032 | -57.441
-6 | -0.399 | 0.00756 | -0.033 | -52.82
-5.5 | -0.349 | 0.00731 | -0.033 | -47.737
-5 | -0.296 | 0.00713 | -0.034 | -41.55
-4.5 | -0.241 | 0.00697 | -0.034 | -34.619
-4 | -0.184 | 0.00685 | -0.035 | -26.908
-3.5 | -0.126 | 0.0067 | -0.035 | -18.846
-3 | -0.067 | 0.00661 | -0.036 | -10.202
-2.5 | -0.008 | 0.0065 | -0.036 | -1.237
-2 | 0.052 | 0.0064 | -0.036 | 8.08
-1.5 | 0.112 | 0.00634 | -0.037 | 17.61
-1 | 0.172 | 0.00627 | -0.037 | 27.393
-0.5 | 0.232 | 0.00621 | -0.038 | 37.352
0 | 0.292 | 0.00619 | -0.038 | 47.219
0.5 | 0.352 | 0.00492 | -0.039 | 71.449
1 | 0.411 | 0.005 | -0.039 | 82.277
1.5 | 0.471 | 0.00507 | -0.04 | 92.864
2 | 0.531 | 0.00522 | -0.04 | 101.687
2.5 | 0.59 | 0.00552 | -0.041 | 106.842
3 | 0.649 | 0.00581 | -0.041 | 111.768
3.5 | 0.709 | 0.00576 | -0.042 | 123.017
4 | 0.767 | 0.00598 | -0.042 | 128.147
4.5 | 0.824 | 0.00627 | -0.043 | 131.482
5 | 0.881 | 0.00659 | -0.043 | 133.758
5.5 | 0.937 | 0.00705 | -0.044 | 132.963
6 | 0.991 | 0.00716 | -0.044 | 138.382
6.5 | 1.043 | 0.00874 | -0.045 | 119.306
7 | 1.089 | 0.01013 | -0.045 | 107.533
7.5 | 1.135 | 0.01078 | -0.046 | 105.269
8 | 1.177 | 0.01137 | -0.046 | 103.493
8.5 | 1.214 | 0.01197 | -0.046 | 101.41
9 | 1.247 | 0.01273 | -0.047 | 97.955
9.5 | 1.272 | 0.01337 | -0.047 | 95.173
10 | 1.289 | 0.01422 | -0.048 | 90.608
10.5 | 1.298 | 0.01522 | -0.048 | 85.288
11 | 1.3 | 0.01626 | -0.048 | 79.948
11.5 | 1.293 | 0.01767 | -0.049 | 73.154
12 | 1.28 | 0.01893 | -0.049 | 67.61
12.5 | 1.258 | 0.02052 | -0.049 | 61.32
13 | 1.23 | 0.02248 | -0.05 | 54.703
13.5 | 1.196 | 0.02448 | -0.05 | 48.846
14 | 1.155 | 0.02728 | -0.05 | 42.35
14.5 | 1.109 | 0.03089 | -0.05 | 35.892
15 | 1.059 | 0.03511 | -0.05 | 30.157
15.5 | 1.009 | 0.03868 | -0.05 | 26.091
16 | 0.953 | 0.04552 | -0.05 | 20.936

## 84. Re 6M Mach 0.10 (2)
BIGFOIL.COM POLAR EXPORT
NACA64-512 a=0.0
NACA64-512 a=0.0 |  |  |  | Cl Max: | 1.6812 | at alpha= | 18 | deg
XFOIL ncrit=9 |  |  |  | L/D Max: | 158.516 | at alpha= | 3.5 | deg
Re: | 6000000 |  |  | Cd Min: | 0.07865 | at alpha= | 20 | deg
Mach: | 0.1 |  |  | Cl=0 at alpha= | -2.506 | deg
|  |  |  | @ Cl=0.1, Cd= | 0.0057437
|  |  |  | @ Cl=0.4, Cd= | 0.0041511
|  |  |  | @ Cl=0.6, Cd= | 0.0040635
alpha (deg) | Cl | Cd | Cm | Cl/Cd
-17 | -1.2457 | 0.04416 | -0.063 | -28.2088
-16.5 | -1.3047 | 0.03488 | -0.0631 | -37.4054
-16 | -1.3445 | 0.02973 | -0.0563 | -45.2237
-15.5 | -1.3451 | 0.02595 | -0.0512 | -51.8343
-15 | -1.3215 | 0.02336 | -0.0481 | -56.5711
-14.5 | -1.2894 | 0.021 | -0.0458 | -61.4
-14 | -1.2501 | 0.01914 | -0.0441 | -65.3135
-13.5 | -1.207 | 0.01753 | -0.0427 | -68.8534
-13 | -1.1605 | 0.01622 | -0.0416 | -71.5475
-12.5 | -1.1119 | 0.01508 | -0.0407 | -73.7334
-12 | -1.0616 | 0.01409 | -0.04 | -75.3442
-11.5 | -1.0098 | 0.01325 | -0.0394 | -76.2113
-11 | -0.958 | 0.01231 | -0.0388 | -77.8229
-10.5 | -0.9061 | 0.0113 | -0.0382 | -80.1858
-10 | -0.8525 | 0.01056 | -0.0379 | -80.7292
-9.5 | -0.7981 | 0.00995 | -0.0376 | -80.2111
-9 | -0.7429 | 0.00943 | -0.0375 | -78.7805
-8.5 | -0.6871 | 0.00899 | -0.0374 | -76.4294
-8 | -0.6315 | 0.00849 | -0.0373 | -74.3816
-7.5 | -0.5756 | 0.00802 | -0.0373 | -71.7706
-7 | -0.5189 | 0.0077 | -0.0374 | -67.3896
-6.5 | -0.4622 | 0.00733 | -0.0375 | -63.0559
-6 | -0.4049 | 0.00706 | -0.0377 | -57.3513
-5.5 | -0.3474 | 0.00683 | -0.0379 | -50.8638
-5 | -0.2895 | 0.0067 | -0.0383 | -43.209
-4.5 | -0.2318 | 0.00645 | -0.0386 | -35.938
-4 | -0.1739 | 0.00629 | -0.039 | -27.6471
-3.5 | -0.1157 | 0.00617 | -0.0394 | -18.752
-3 | -0.0574 | 0.00606 | -0.0398 | -9.4719
-2.5 | 0.0007 | 0.00589 | -0.0403 | 0.11885
-2 | 0.0589 | 0.0058 | -0.0407 | 10.1552
-1.5 | 0.1173 | 0.00572 | -0.0413 | 20.507
-1 | 0.1757 | 0.00562 | -0.0418 | 31.2633
-0.5 | 0.234 | 0.00555 | -0.0423 | 42.1622
0 | 0.2922 | 0.00538 | -0.0429 | 54.3123
0.5 | 0.3476 | 0.00436 | -0.0435 | 79.7248
1 | 0.4053 | 0.00413 | -0.0441 | 98.1356
1.5 | 0.4632 | 0.00397 | -0.0447 | 116.6751
2 | 0.5212 | 0.00392 | -0.0452 | 132.9592
2.5 | 0.5794 | 0.00401 | -0.0458 | 144.4888
3 | 0.6371 | 0.00416 | -0.0464 | 153.149
3.5 | 0.6943 | 0.00438 | -0.0469 | 158.516
4 | 0.7501 | 0.0048 | -0.0472 | 156.2708
4.5 | 0.8034 | 0.0055 | -0.0473 | 146.0727
5.5 | 0.9104 | 0.00658 | -0.0474 | 138.3587
6 | 0.9621 | 0.00717 | -0.047 | 134.1841
6.5 | 1.0112 | 0.00773 | -0.0461 | 130.815
7 | 1.0648 | 0.00836 | -0.0463 | 127.3684
7.5 | 1.1163 | 0.00895 | -0.0461 | 124.7263
8 | 1.1678 | 0.00947 | -0.0458 | 123.3157
8.5 | 1.2187 | 0.01 | -0.0454 | 121.87
9 | 1.269 | 0.01051 | -0.045 | 120.7422
9.5 | 1.3171 | 0.01113 | -0.0442 | 118.3378
10 | 1.3648 | 0.01169 | -0.0434 | 116.7494
10.5 | 1.4093 | 0.01238 | -0.0421 | 113.8368
11 | 1.4519 | 0.01308 | -0.0405 | 111.0015
11.5 | 1.4904 | 0.01385 | -0.0383 | 107.6101
12 | 1.5109 | 0.0148 | -0.033 | 102.0878
12.5 | 1.5352 | 0.01587 | -0.0291 | 96.736
13 | 1.5562 | 0.01739 | -0.0254 | 89.4882
13.5 | 1.5781 | 0.01909 | -0.0224 | 82.6663
14 | 1.5985 | 0.02108 | -0.0197 | 75.8302
14.5 | 1.6146 | 0.02354 | -0.0171 | 68.5896
15 | 1.633 | 0.02605 | -0.0152 | 62.6871
15.5 | 1.6485 | 0.02893 | -0.0134 | 56.9824
16 | 1.6595 | 0.03233 | -0.0119 | 51.33
16.5 | 1.6689 | 0.03612 | -0.0108 | 46.2043
17 | 1.6678 | 0.04121 | -0.0099 | 40.4708
17.5 | 1.6737 | 0.04591 | -0.0098 | 36.4561
18 | 1.6812 | 0.05073 | -0.0102 | 33.1402
18.5 | 1.6789 | 0.05692 | -0.011 | 29.4958
19 | 1.6806 | 0.06291 | -0.0123 | 26.7144
19.5 | 1.6727 | 0.07046 | -0.0144 | 23.7397
20 | 1.6631 | 0.07865 | -0.0172 | 21.1456

## 85. Re 6M Mach 0.25 (1)
BIGFOIL.COM POLAR EXPORT
NACA64-512 a=0.0
NACA64-512 a=0.0 |  |  |  | Cl Max: | 1.28 | at alpha= | 10 | deg
JavaFoil+Calcfoil stall+Eppler ext transition |  |  |  | L/D Max: | 139.531 | at alpha= | 5.5 | deg
Re: | 6000000 |  |  | Cd Min: | 0.00497 | at alpha= | 0.5 | deg
Mach: | 0.25 |  |  | Cl=0 at alpha= | -2.4344 | deg
|  |  |  | @ Cl=0.1, Cd= | 0.0063945
|  |  |  | @ Cl=0.4, Cd= | 0.005014
|  |  |  | @ Cl=0.6, Cd= | 0.0056085
alpha (deg) | Cl | Cd | Cm | Cl/Cd
-14.5 | -0.07 | 0.11013 | -0.013 | -0.636
-14 | -0.169 | 0.1042 | -0.013 | -1.623
-13.5 | -0.229 | 0.0995 | -0.013 | -2.304
-13 | -0.278 | 0.09501 | -0.013 | -2.931
-12.5 | -0.322 | 0.08861 | -0.013 | -3.631
-12 | -0.36 | 0.08537 | -0.013 | -4.212
-11.5 | -0.392 | 0.07792 | -0.014 | -5.037
-11 | -0.419 | 0.0745 | -0.014 | -5.628
-10.5 | -0.44 | 0.0696 | -0.014 | -6.323
-10 | -0.454 | 0.06505 | -0.014 | -6.981
-9.5 | -0.461 | 0.0603 | -0.015 | -7.65
-9 | -0.461 | 0.05607 | -0.015 | -8.227
-8.5 | -0.454 | 0.05186 | -0.016 | -8.759
-8 | -0.441 | 0.04829 | -0.017 | -9.126
-7.5 | -0.421 | 0.04458 | -0.018 | -9.444
-7 | -0.4 | 0.03834 | -0.021 | -10.438
-6.5 | -0.448 | 0.00798 | -0.033 | -56.218
-6 | -0.404 | 0.00772 | -0.034 | -52.299
-5.5 | -0.355 | 0.00746 | -0.034 | -47.59
-5 | -0.302 | 0.00725 | -0.035 | -41.689
-4.5 | -0.247 | 0.00706 | -0.035 | -34.981
-4 | -0.189 | 0.00688 | -0.036 | -27.445
-3.5 | -0.129 | 0.00679 | -0.036 | -19.072
-3 | -0.069 | 0.00663 | -0.037 | -10.439
-2.5 | -0.008 | 0.00655 | -0.037 | -1.26
-2 | 0.053 | 0.00644 | -0.037 | 8.24
-1.5 | 0.115 | 0.00638 | -0.038 | 17.982
-1 | 0.176 | 0.00631 | -0.038 | 27.932
-0.5 | 0.238 | 0.00623 | -0.039 | 38.215
0 | 0.3 | 0.00621 | -0.039 | 48.405
0.5 | 0.361 | 0.00497 | -0.04 | 72.686
1 | 0.423 | 0.00504 | -0.04 | 83.804
1.5 | 0.484 | 0.00513 | -0.041 | 94.383
2 | 0.545 | 0.00532 | -0.042 | 102.555
2.5 | 0.606 | 0.00564 | -0.042 | 107.511
3 | 0.667 | 0.00592 | -0.043 | 112.763
3.5 | 0.727 | 0.00585 | -0.043 | 124.263
4 | 0.787 | 0.00611 | -0.044 | 128.873
4.5 | 0.847 | 0.00642 | -0.044 | 131.934
5 | 0.905 | 0.00682 | -0.045 | 132.608
5.5 | 0.962 | 0.00689 | -0.045 | 139.531
6 | 1.016 | 0.00837 | -0.046 | 121.392
6.5 | 1.067 | 0.00918 | -0.046 | 116.12
7 | 1.112 | 0.01078 | -0.046 | 103.084
7.5 | 1.157 | 0.01136 | -0.047 | 101.852
8 | 1.197 | 0.01204 | -0.047 | 99.365
8.5 | 1.23 | 0.01278 | -0.048 | 96.308
9 | 1.258 | 0.01361 | -0.048 | 92.445
9.5 | 1.275 | 0.01447 | -0.048 | 88.108
10 | 1.28 | 0.01556 | -0.049 | 82.255
10.5 | 1.273 | 0.01676 | -0.049 | 75.942
11 | 1.254 | 0.01823 | -0.049 | 68.773
11.5 | 1.221 | 0.02016 | -0.05 | 60.582
12 | 1.176 | 0.02249 | -0.05 | 52.266
12.5 | 1.119 | 0.02448 | -0.05 | 45.724
13 | 1.049 | 0.02763 | -0.05 | 37.972
13.5 | 0.966 | 0.03217 | -0.05 | 30.03
14 | 0.857 | 0.04578 | -0.048 | 18.719
14.5 | 0.764 | 0.05186 | -0.048 | 14.732
15 | 0.621 | 0.09715 | -0.037 | 6.396

## 86. Re 6M Mach 0.25 (2)
BIGFOIL.COM POLAR EXPORT
NACA64-512 a=0.0
NACA64-512 a=0.0 |  |  |  | Cl Max: | 1.6183 | at alpha= | 15.5 | deg
XFOIL ncrit=9 |  |  |  | L/D Max: | 160.761 | at alpha= | 3.5 | deg
Re: | 6000000 |  |  | Cd Min: | 0.15492 | at alpha= | -14.5 | deg
Mach: | 0.25 |  |  | Cl=0 at alpha= | -2.5091 | deg
|  |  |  | @ Cl=0.1, Cd= | 0.0057789
|  |  |  | @ Cl=0.4, Cd= | 0.0042487
|  |  |  | @ Cl=0.6, Cd= | 0.0040505
alpha (deg) | Cl | Cd | Cm | Cl/Cd
-14.5 | -0.5256 | 0.15492 | 0.0081 | -3.3927
-13.5 | -0.5067 | 0.1369 | -0.0014 | -3.7012
-13 | -0.4877 | 0.13114 | -0.0049 | -3.7189
-12.5 | -0.5875 | 0.09745 | -0.023 | -6.0287
-12 | -0.6739 | 0.0729 | -0.0401 | -9.2442
-11.5 | -0.7581 | 0.05445 | -0.0559 | -13.9229
-11 | -0.8568 | 0.03933 | -0.0532 | -21.7849
-10.5 | -0.9314 | 0.01721 | -0.0485 | -54.1197
-10 | -0.8842 | 0.01441 | -0.0467 | -61.3602
-9.5 | -0.8336 | 0.01206 | -0.045 | -69.1211
-9 | -0.7772 | 0.01082 | -0.0438 | -71.8299
-8.5 | -0.7188 | 0.00998 | -0.0429 | -72.024
-8 | -0.6598 | 0.00931 | -0.0421 | -70.87
-7.5 | -0.6004 | 0.00872 | -0.0415 | -68.8532
-7 | -0.5415 | 0.00809 | -0.0409 | -66.9345
-6.5 | -0.4816 | 0.00768 | -0.0406 | -62.7083
-6 | -0.4218 | 0.00729 | -0.0404 | -57.8601
-5.5 | -0.3615 | 0.007 | -0.0403 | -51.6429
-5 | -0.301 | 0.0068 | -0.0404 | -44.2647
-4.5 | -0.2404 | 0.00663 | -0.0406 | -36.2594
-4 | -0.1802 | 0.00638 | -0.0407 | -28.2445
-3.5 | -0.1197 | 0.00624 | -0.041 | -19.1827
-3 | -0.0592 | 0.00613 | -0.0414 | -9.6574
-2.5 | 0.0011 | 0.00594 | -0.0417 | 0.18519
-2 | 0.0614 | 0.00583 | -0.0422 | 10.5317
-1.5 | 0.1218 | 0.00575 | -0.0426 | 21.1826
-1 | 0.1822 | 0.00565 | -0.0431 | 32.2478
-0.5 | 0.2426 | 0.00558 | -0.0437 | 43.4767
0 | 0.3027 | 0.00544 | -0.0442 | 55.6434
0.5 | 0.36 | 0.00441 | -0.0449 | 81.6327
1 | 0.4195 | 0.00417 | -0.0455 | 100.5995
1.5 | 0.4794 | 0.00402 | -0.0461 | 119.2537
2 | 0.5394 | 0.00396 | -0.0466 | 136.2121
2.5 | 0.5998 | 0.00405 | -0.0472 | 148.0988
3 | 0.6596 | 0.00421 | -0.0478 | 156.6746
3.5 | 0.7186 | 0.00447 | -0.0482 | 160.7606
4 | 0.7765 | 0.00488 | -0.0485 | 159.1189
4.5 | 0.8315 | 0.00562 | -0.0484 | 147.9537
6 | 0.9948 | 0.00745 | -0.0474 | 133.5302
6.5 | 1.0448 | 0.00808 | -0.0461 | 129.3069
7 | 1.0998 | 0.00877 | -0.0459 | 125.4048
7.5 | 1.1536 | 0.00933 | -0.0453 | 123.6442
8 | 1.2067 | 0.0099 | -0.0446 | 121.8889
8.5 | 1.2584 | 0.01052 | -0.0435 | 119.6198
9 | 1.3086 | 0.01116 | -0.0423 | 117.2581
9.5 | 1.3572 | 0.01182 | -0.0407 | 114.8223
10 | 1.4019 | 0.01259 | -0.0385 | 111.3503
10.5 | 1.442 | 0.0134 | -0.0356 | 107.6119
11 | 1.4652 | 0.01435 | -0.0299 | 102.1045
11.5 | 1.4887 | 0.0157 | -0.0253 | 94.8217
12 | 1.5133 | 0.01732 | -0.0214 | 87.373
12.5 | 1.5339 | 0.01941 | -0.0178 | 79.0263
13 | 1.5551 | 0.02171 | -0.0147 | 71.6306
13.5 | 1.5721 | 0.02454 | -0.0119 | 64.0628
14 | 1.5898 | 0.02752 | -0.0096 | 57.7689
14.5 | 1.6004 | 0.03126 | -0.0074 | 51.1964
15 | 1.6115 | 0.0352 | -0.0059 | 45.7812
15.5 | 1.6183 | 0.03984 | -0.0048 | 40.62
16 | 1.6154 | 0.04575 | -0.0042 | 35.3093
16.5 | 1.6147 | 0.05191 | -0.0045 | 31.1058
17 | 1.6055 | 0.05937 | -0.0055 | 27.0423
17.5 | 1.5987 | 0.06705 | -0.0073 | 23.8434
18 | 1.5955 | 0.07472 | -0.0096 | 21.3531
18.5 | 1.573 | 0.08543 | -0.0138 | 18.4127
19 | 1.5506 | 0.09681 | -0.0189 | 16.0169
19.5 | 1.5181 | 0.1104 | -0.026 | 13.7509
20 | 1.4851 | 0.1247 | -0.0341 | 11.9094

## 87. Re 6M Mach 0.50 (1)
BIGFOIL.COM POLAR EXPORT
NACA64-512 a=0.0
NACA64-512 a=0.0 |  |  |  | Cl Max: | 1.224 | at alpha= | 8 | deg
JavaFoil+Calcfoil stall+Eppler ext transition |  |  |  | L/D Max: | 134.553 | at alpha= | 4 | deg
Re: | 6000000 |  |  | Cd Min: | 0.00511 | at alpha= | 0.5 | deg
Mach: | 0.5 |  |  | Cl=0 at alpha= | -2.4338 | deg
|  |  |  | @ Cl=0.1, Cd= | 0.0066006
|  |  |  | @ Cl=0.4, Cd= | 0.0051835
|  |  |  | @ Cl=0.6, Cd= | 0.0056403
alpha (deg) | Cl | Cd | Cm | Cl/Cd
-20 | -0.97 | 0.15675 | -0.016 | -6.187
-19.5 | -0.941 | 0.15043 | -0.015 | -6.257
-19 | -0.913 | 0.14526 | -0.015 | -6.287
-18.5 | -0.886 | 0.14098 | -0.015 | -6.286
-18 | -0.859 | 0.13435 | -0.016 | -6.394
-17.5 | -0.832 | 0.12987 | -0.016 | -6.406
-17 | -0.805 | 0.12769 | -0.016 | -6.305
-16.5 | -0.776 | 0.12579 | -0.016 | -6.171
-16 | -0.748 | 0.11774 | -0.015 | -6.356
-15.5 | -0.721 | 0.11411 | -0.016 | -6.32
-15 | -0.694 | 0.11057 | -0.016 | -6.276
-14.5 | -0.667 | 0.09343 | -0.016 | -7.143
-14 | -0.639 | 0.10588 | -0.016 | -6.035
-13.5 | -0.611 | 0.09945 | -0.016 | -6.143
-13 | -0.584 | 0.08936 | -0.016 | -6.533
-12.5 | -0.556 | 0.08238 | -0.017 | -6.754
-12 | -0.529 | 0.07642 | -0.017 | -6.924
-11.5 | -0.502 | 0.07103 | -0.017 | -7.064
-11 | -0.475 | 0.0658 | -0.018 | -7.216
-10.5 | -0.45 | 0.05883 | -0.02 | -7.647
-10 | -0.417 | 0.069 | -0.016 | -6.05
-9.5 | -0.39 | 0.06256 | -0.017 | -6.234
-9 | -0.363 | 0.05707 | -0.017 | -6.354
-8.5 | -0.335 | 0.05273 | -0.018 | -6.358
-8 | -0.308 | 0.04818 | -0.019 | -6.397
-7.5 | -0.281 | 0.04419 | -0.02 | -6.37
-7 | -0.251 | 0.05138 | -0.017 | -4.894
-6.5 | -0.224 | 0.05058 | -0.016 | -4.42
-6 | -0.196 | 0.04591 | -0.017 | -4.275
-5.5 | -0.272 | 0.04005 | -0.018 | -6.784
-5 | -0.254 | 0.0357 | -0.02 | -7.109
-4.5 | -0.266 | 0.00757 | -0.039 | -35.112
-4 | -0.206 | 0.00727 | -0.04 | -28.377
-3.5 | -0.143 | 0.00709 | -0.04 | -20.126
-3 | -0.077 | 0.00689 | -0.041 | -11.137
-2.5 | -0.009 | 0.00674 | -0.041 | -1.361
-2 | 0.059 | 0.00666 | -0.042 | 8.89
-1.5 | 0.128 | 0.00656 | -0.042 | 19.515
-1 | 0.197 | 0.00648 | -0.043 | 30.411
-0.5 | 0.266 | 0.00641 | -0.044 | 41.492
0 | 0.336 | 0.00636 | -0.044 | 52.828
0.5 | 0.404 | 0.00511 | -0.045 | 79.047
1 | 0.472 | 0.00524 | -0.045 | 90.038
1.5 | 0.541 | 0.00538 | -0.046 | 100.407
2 | 0.609 | 0.00568 | -0.046 | 107.147
2.5 | 0.676 | 0.00587 | -0.047 | 115.263
3 | 0.744 | 0.00618 | -0.048 | 120.334
3.5 | 0.811 | 0.00648 | -0.048 | 125.26
4 | 0.878 | 0.00652 | -0.049 | 134.553
4.5 | 0.941 | 0.0077 | -0.049 | 122.259
5 | 1.002 | 0.00839 | -0.05 | 119.403
5.5 | 1.058 | 0.00929 | -0.05 | 113.869
6 | 1.109 | 0.01055 | -0.05 | 105.143
6.5 | 1.152 | 0.01277 | -0.051 | 90.243
7 | 1.192 | 0.01374 | -0.051 | 86.778
7.5 | 1.22 | 0.01496 | -0.051 | 81.534
8 | 1.224 | 0.01634 | -0.052 | 74.939
8.5 | 1.176 | 0.01824 | -0.052 | 64.492
9 | 0.733 | 0.02164 | -0.052 | 33.868
9.5 | 0.762 | 0.02283 | -0.053 | 33.379
10 | 0.672 | 0.06954 | -0.028 | 9.658
10.5 | 0.818 | 0.02609 | -0.053 | 31.366
11 | 0.835 | 0.03214 | -0.053 | 25.967
11.5 | 0.75 | 0.08494 | -0.029 | 8.833
12 | 0.89 | 0.03578 | -0.053 | 24.866
12.5 | 0.807 | 0.08952 | -0.034 | 9.017
13 | 0.835 | 0.09666 | -0.035 | 8.641

## 88. Re 6M Mach 0.50 (2)
BIGFOIL.COM POLAR EXPORT
NACA64-512 a=0.0
NACA64-512 a=0.0 |  |  |  | Cl Max: | 1.4315 | at alpha= | 10 | deg
XFOIL ncrit=9 |  |  |  | L/D Max: | 169.267 | at alpha= | 3 | deg
Re: | 6000000 |  |  | Cd Min: | 0.26748 | at alpha= | -20 | deg
Mach: | 0.5 |  |  | Cl=0 at alpha= | -2.524 | deg
|  |  |  | @ Cl=0.1, Cd= | 0.0059796
|  |  |  | @ Cl=0.4, Cd= | 0.0054021
|  |  |  | @ Cl=0.6, Cd= | 0.0042065
alpha (deg) | Cl | Cd | Cm | Cl/Cd
-20 | -0.759 | 0.26748 | 0.0713 | -2.8376
-19.5 | -0.7357 | 0.25939 | 0.0659 | -2.8363
-19 | -0.711 | 0.25193 | 0.0608 | -2.8222
-18.5 | -0.6874 | 0.24349 | 0.0555 | -2.8231
-18 | -0.6642 | 0.23499 | 0.0503 | -2.8265
-16.5 | -0.6003 | 0.21047 | 0.0361 | -2.8522
-16 | -0.5795 | 0.20163 | 0.0313 | -2.8741
-15.5 | -0.5584 | 0.19264 | 0.0264 | -2.8987
-15 | -0.5375 | 0.18404 | 0.0215 | -2.9206
-14.5 | -0.5162 | 0.17572 | 0.0167 | -2.9376
-14 | -0.4984 | 0.16648 | 0.0116 | -2.9938
-13.5 | -0.4793 | 0.15793 | 0.0067 | -3.0349
-13 | -0.4605 | 0.14973 | 0.002 | -3.0755
-12.5 | -0.4434 | 0.14111 | -0.0028 | -3.1422
-12 | -0.4257 | 0.13309 | -0.0074 | -3.1986
-11.5 | -0.4108 | 0.12455 | -0.0121 | -3.2983
-10.5 | -0.3886 | 0.10677 | -0.0219 | -3.6396
-10 | -0.3795 | 0.09815 | -0.0268 | -3.8665
-9 | -0.373 | 0.08019 | -0.0374 | -4.6515
-8.5 | -0.3766 | 0.07098 | -0.0433 | -5.3057
-8 | -0.3791 | 0.06227 | -0.0496 | -6.088
-7.5 | -0.4074 | 0.05263 | -0.058 | -7.7408
-7 | -0.4249 | 0.04456 | -0.0597 | -9.5355
-6.5 | -0.4293 | 0.03519 | -0.0601 | -12.1995
-6 | -0.4238 | 0.02431 | -0.0584 | -17.4332
-5.5 | -0.4029 | 0.01335 | -0.0556 | -30.1798
-5 | -0.3535 | 0.00802 | -0.0525 | -44.0773
-4.5 | -0.2822 | 0.00729 | -0.0507 | -38.7106
-4 | -0.2094 | 0.00701 | -0.0497 | -29.8716
-3.5 | -0.1381 | 0.00668 | -0.0491 | -20.6737
-2.5 | 0.0034 | 0.00627 | -0.0487 | 0.54226
-2 | 0.073 | 0.00603 | -0.0487 | 12.1061
-1.5 | 0.1427 | 0.0059 | -0.0489 | 24.1864
-1 | 0.2123 | 0.00581 | -0.0493 | 36.5404
-0.5 | 0.2815 | 0.00573 | -0.0498 | 49.1274
0 | 0.3509 | 0.00564 | -0.0504 | 62.2163
0.5 | 0.419 | 0.00531 | -0.051 | 78.9077
1 | 0.4844 | 0.00433 | -0.0516 | 111.8707
1.5 | 0.5534 | 0.00422 | -0.0522 | 131.1374
2 | 0.6226 | 0.0042 | -0.0528 | 148.2381
2.5 | 0.6925 | 0.00429 | -0.0533 | 161.4219
3 | 0.7617 | 0.0045 | -0.0536 | 169.2667
3.5 | 0.8293 | 0.0049 | -0.0537 | 169.2449
4 | 0.8963 | 0.00535 | -0.0535 | 167.5327
4.5 | 0.9583 | 0.00622 | -0.0525 | 154.0675
5 | 1.02 | 0.00701 | -0.0512 | 145.5064
5.5 | 1.0783 | 0.00793 | -0.0492 | 135.9773
6 | 1.1317 | 0.00892 | -0.0461 | 126.8722
7 | 1.2382 | 0.01072 | -0.0392 | 115.5037
7.5 | 1.2845 | 0.01159 | -0.0343 | 110.8283
8 | 1.3125 | 0.01287 | -0.0271 | 101.9814
8.5 | 1.3484 | 0.01445 | -0.0219 | 93.3149
9 | 1.3806 | 0.0166 | -0.0169 | 83.1687
9.5 | 1.4127 | 0.01908 | -0.0123 | 74.0409
10 | 1.4315 | 0.02265 | -0.0074 | 63.2009
10.5 | 1.4279 | 0.028 | -0.0027 | 50.9964
11 | 1.4042 | 0.03517 | 0.0008 | 39.9261
11.5 | 1.3775 | 0.04336 | 0.0026 | 31.7689
12 | 1.3438 | 0.053 | 0.0025 | 25.3547
12.5 | 1.3094 | 0.06379 | 0.0002 | 20.5267
13 | 1.2776 | 0.07552 | -0.0041 | 16.9174
13.5 | 1.2436 | 0.08879 | -0.0107 | 14.0061
14 | 1.2157 | 0.1024 | -0.0184 | 11.8721
14.5 | 1.1883 | 0.11693 | -0.0273 | 10.1625
15 | 1.1651 | 0.13149 | -0.0367 | 8.8607

## 89. Re 7M Mach 0.00 (1)
BIGFOIL.COM POLAR EXPORT
NACA64-512 a=0.0
NACA64-512 a=0.0 |  |  |  | Cl Max: | 1.306 | at alpha= | 11 | deg
JavaFoil+Calcfoil stall+Eppler ext transition |  |  |  | L/D Max: | 138.701 | at alpha= | 6 | deg
Re: | 7000000 |  |  | Cd Min: | 0.0049 | at alpha= | 0.5 | deg
Mach: | 0 |  |  | Cl=0 at alpha= | -2.4322 | deg
|  |  |  | @ Cl=0.1, Cd= | 0.0062247
|  |  |  | @ Cl=0.4, Cd= | 0.0049508
|  |  |  | @ Cl=0.6, Cd= | 0.0056563
alpha (deg) | Cl | Cd | Cm | Cl/Cd
-16.5 | -0.45 | 0.12544 | -0.012 | -3.59
-16 | -0.465 | 0.11905 | -0.012 | -3.909
-15.5 | -0.48 | 0.11286 | -0.012 | -4.253
-15 | -0.494 | 0.10677 | -0.013 | -4.627
-14.5 | -0.507 | 0.10339 | -0.013 | -4.904
-14 | -0.519 | 0.09626 | -0.013 | -5.393
-13.5 | -0.529 | 0.09268 | -0.013 | -5.711
-13 | -0.538 | 0.08731 | -0.013 | -6.161
-12.5 | -0.544 | 0.08242 | -0.013 | -6.605
-12 | -0.549 | 0.07687 | -0.014 | -7.137
-11.5 | -0.55 | 0.07218 | -0.014 | -7.617
-11 | -0.547 | 0.06848 | -0.014 | -7.994
-10.5 | -0.542 | 0.06407 | -0.015 | -8.462
-10 | -0.534 | 0.05906 | -0.016 | -9.035
-9.5 | -0.52 | 0.05604 | -0.016 | -9.288
-9 | -0.504 | 0.05201 | -0.017 | -9.692
-8.5 | -0.484 | 0.04816 | -0.017 | -10.049
-8 | -0.465 | 0.04137 | -0.02 | -11.231
-7.5 | -0.529 | 0.00766 | -0.031 | -69.063
-7 | -0.489 | 0.00782 | -0.032 | -62.609
-6.5 | -0.446 | 0.00757 | -0.032 | -58.877
-6 | -0.398 | 0.00738 | -0.033 | -53.998
-5.5 | -0.348 | 0.00716 | -0.033 | -48.606
-5 | -0.295 | 0.00696 | -0.034 | -42.433
-4.5 | -0.24 | 0.00683 | -0.034 | -35.202
-4 | -0.183 | 0.00669 | -0.034 | -27.408
-3.5 | -0.126 | 0.00654 | -0.035 | -19.214
-3 | -0.067 | 0.00644 | -0.035 | -10.416
-2.5 | -0.008 | 0.00637 | -0.036 | -1.254
-2 | 0.051 | 0.00629 | -0.036 | 8.176
-1.5 | 0.111 | 0.00621 | -0.037 | 17.873
-1 | 0.171 | 0.00616 | -0.037 | 27.747
-0.5 | 0.231 | 0.0061 | -0.038 | 37.817
0 | 0.291 | 0.00604 | -0.038 | 48.187
0.5 | 0.35 | 0.0049 | -0.039 | 71.361
1 | 0.409 | 0.00496 | -0.039 | 82.551
1.5 | 0.469 | 0.00505 | -0.04 | 92.867
2 | 0.528 | 0.00536 | -0.04 | 98.463
2.5 | 0.587 | 0.00561 | -0.041 | 104.621
3 | 0.646 | 0.00582 | -0.041 | 111.099
3.5 | 0.705 | 0.00604 | -0.042 | 116.704
4 | 0.763 | 0.00599 | -0.042 | 127.46
4.5 | 0.82 | 0.00627 | -0.043 | 130.761
5 | 0.877 | 0.0066 | -0.043 | 132.829
5.5 | 0.933 | 0.00705 | -0.044 | 132.354
6 | 0.987 | 0.00712 | -0.044 | 138.701
6.5 | 1.039 | 0.00863 | -0.045 | 120.361
7 | 1.086 | 0.00983 | -0.045 | 110.502
7.5 | 1.132 | 0.01041 | -0.046 | 108.731
8 | 1.175 | 0.01093 | -0.046 | 107.464
8.5 | 1.213 | 0.01154 | -0.046 | 105.108
9 | 1.246 | 0.0122 | -0.047 | 102.118
9.5 | 1.273 | 0.01282 | -0.047 | 99.261
10 | 1.291 | 0.01361 | -0.048 | 94.825
10.5 | 1.302 | 0.01446 | -0.048 | 90.04
11 | 1.306 | 0.01549 | -0.048 | 84.333
11.5 | 1.303 | 0.0167 | -0.049 | 78.027
12 | 1.293 | 0.018 | -0.049 | 71.831
12.5 | 1.276 | 0.01939 | -0.049 | 65.84
13 | 1.253 | 0.02115 | -0.05 | 59.232
13.5 | 1.224 | 0.02312 | -0.05 | 52.915
14 | 1.19 | 0.02528 | -0.05 | 47.047
14.5 | 1.151 | 0.02784 | -0.05 | 41.338
15 | 1.107 | 0.03154 | -0.05 | 35.086
15.5 | 1.056 | 0.03747 | -0.05 | 28.172
16 | 1.012 | 0.04021 | -0.05 | 25.168

## 90. Re 7M Mach 0.00 (2)
BIGFOIL.COM POLAR EXPORT
NACA64-512 a=0.0
NACA64-512 a=0.0 |  |  |  | Cl Max: | 1.7179 | at alpha= | 19 | deg
XFOIL ncrit=9 |  |  |  | L/D Max: | 155.688 | at alpha= | 3.5 | deg
Re: | 7000000 |  |  | Cd Min: | 0.06869 | at alpha= | 20 | deg
Mach: | 0 |  |  | Cl=0 at alpha= | -2.5017 | deg
|  |  |  | @ Cl=0.1, Cd= | 0.0055896
|  |  |  | @ Cl=0.4, Cd= | 0.0041019
|  |  |  | @ Cl=0.6, Cd= | 0.0040254
alpha (deg) | Cl | Cd | Cm | Cl/Cd
-19 | -1.2919 | 0.05897 | -0.0517 | -21.9077
-18.5 | -1.3336 | 0.04694 | -0.0598 | -28.4107
-18 | -1.4086 | 0.03485 | -0.0628 | -40.4189
-17.5 | -1.4331 | 0.02985 | -0.0596 | -48.0101
-17 | -1.4505 | 0.02664 | -0.0528 | -54.4482
-16 | -1.4104 | 0.02219 | -0.046 | -63.5602
-15.5 | -1.3787 | 0.02034 | -0.0436 | -67.7827
-15 | -1.3402 | 0.01882 | -0.042 | -71.2115
-14.5 | -1.2985 | 0.01741 | -0.0408 | -74.5836
-14 | -1.2537 | 0.01622 | -0.0397 | -77.2935
-13.5 | -1.2067 | 0.01519 | -0.0389 | -79.4404
-13 | -1.1581 | 0.01428 | -0.0383 | -81.0994
-12.5 | -1.1079 | 0.0135 | -0.0378 | -82.0667
-12 | -1.0569 | 0.01277 | -0.0374 | -82.7643
-11.5 | -1.0048 | 0.01212 | -0.0371 | -82.9043
-11 | -0.9528 | 0.01139 | -0.0368 | -83.6523
-10.5 | -0.9005 | 0.0106 | -0.0365 | -84.9528
-10 | -0.8472 | 0.00997 | -0.0363 | -84.9749
-9.5 | -0.7932 | 0.00941 | -0.0362 | -84.2933
-9 | -0.7385 | 0.00894 | -0.0362 | -82.6063
-8 | -0.6277 | 0.00815 | -0.0363 | -77.0184
-7.5 | -0.5723 | 0.00771 | -0.0364 | -74.2283
-7 | -0.516 | 0.00741 | -0.0366 | -69.6356
-6.5 | -0.4597 | 0.00707 | -0.0368 | -65.0212
-6 | -0.4028 | 0.00684 | -0.0371 | -58.8889
-5.5 | -0.3458 | 0.0066 | -0.0374 | -52.3939
-5 | -0.2883 | 0.00646 | -0.0378 | -44.6285
-4.5 | -0.2309 | 0.00627 | -0.0382 | -36.8262
-4 | -0.1733 | 0.00609 | -0.0386 | -28.4565
-3.5 | -0.1155 | 0.00597 | -0.039 | -19.3467
-2.5 | 0.0002 | 0.00574 | -0.04 | 0.034843
-2 | 0.0582 | 0.00564 | -0.0404 | 10.3191
-1.5 | 0.1162 | 0.00557 | -0.041 | 20.8618
-1 | 0.1743 | 0.00549 | -0.0415 | 31.7486
-0.5 | 0.2324 | 0.00541 | -0.0421 | 42.9575
0.5 | 0.3462 | 0.00447 | -0.0433 | 77.4497
1 | 0.4032 | 0.00408 | -0.0439 | 98.8235
1.5 | 0.4607 | 0.00395 | -0.0445 | 116.6329
2 | 0.5182 | 0.00386 | -0.045 | 134.2487
2.5 | 0.576 | 0.00395 | -0.0456 | 145.8228
3 | 0.6333 | 0.00413 | -0.0462 | 153.3414
3.5 | 0.6897 | 0.00443 | -0.0467 | 155.6885
4 | 0.7449 | 0.00488 | -0.047 | 152.6434
4.5 | 0.7984 | 0.00551 | -0.0472 | 144.9002
5 | 0.8523 | 0.00602 | -0.0474 | 141.5781
5.5 | 0.9055 | 0.00654 | -0.0474 | 138.4557
6 | 0.9579 | 0.00707 | -0.0473 | 135.488
6.5 | 1.0085 | 0.00764 | -0.0469 | 132.0026
7 | 1.0554 | 0.00814 | -0.0456 | 129.656
7.5 | 1.1116 | 0.00865 | -0.0465 | 128.5087
8 | 1.1633 | 0.00914 | -0.0463 | 127.2757
8.5 | 1.2141 | 0.00965 | -0.0461 | 125.8135
9 | 1.2648 | 0.01012 | -0.0459 | 124.9802
9.5 | 1.3134 | 0.01069 | -0.0453 | 122.8625
10 | 1.3617 | 0.01121 | -0.0447 | 121.4719
10.5 | 1.407 | 0.01187 | -0.0437 | 118.5341
11 | 1.4516 | 0.01248 | -0.0426 | 116.3141
11.5 | 1.4923 | 0.01321 | -0.041 | 112.9674
12 | 1.5275 | 0.01401 | -0.0384 | 109.0293
12.5 | 1.5483 | 0.01487 | -0.0333 | 104.1224
13 | 1.5678 | 0.01615 | -0.0291 | 97.0774
13.5 | 1.5904 | 0.01757 | -0.0258 | 90.5179
14 | 1.6113 | 0.01929 | -0.0229 | 83.5303
14.5 | 1.6292 | 0.0214 | -0.0201 | 76.1308
15 | 1.649 | 0.02356 | -0.018 | 69.9915
15.5 | 1.6664 | 0.02606 | -0.0161 | 63.9447
16 | 1.6792 | 0.02906 | -0.0143 | 57.7839
16.5 | 1.6908 | 0.03235 | -0.0129 | 52.2658
17 | 1.6946 | 0.03657 | -0.0117 | 46.3385
17.5 | 1.7031 | 0.04065 | -0.0112 | 41.8967
18 | 1.7105 | 0.04506 | -0.0111 | 37.9605
18.5 | 1.7141 | 0.05016 | -0.0114 | 34.1726
19 | 1.7179 | 0.05546 | -0.0121 | 30.9755
19.5 | 1.7154 | 0.06182 | -0.0135 | 27.7483
20 | 1.7111 | 0.06869 | -0.0153 | 24.9105

## 91. Re 7M Mach 0.10 (1)
BIGFOIL.COM POLAR EXPORT
NACA64-512 a=0.0
NACA64-512 a=0.0 |  |  |  | Cl Max: | 1.302 | at alpha= | 11 | deg
JavaFoil+Calcfoil stall+Eppler ext transition |  |  |  | L/D Max: | 137.979 | at alpha= | 6 | deg
Re: | 7000000 |  |  | Cd Min: | 0.0049 | at alpha= | 0.5 | deg
Mach: | 0.1 |  |  | Cl=0 at alpha= | -2.4333 | deg
|  |  |  | @ Cl=0.1, Cd= | 0.006242
|  |  |  | @ Cl=0.4, Cd= | 0.0049651
|  |  |  | @ Cl=0.6, Cd= | 0.0056805
alpha (deg) | Cl | Cd | Cm | Cl/Cd
-13 | -0.513 | 0.08835 | -0.013 | -5.806
-12.5 | -0.522 | 0.08341 | -0.013 | -6.264
-12 | -0.53 | 0.07763 | -0.014 | -6.824
-11.5 | -0.534 | 0.07266 | -0.014 | -7.346
-11 | -0.534 | 0.06921 | -0.014 | -7.721
-10.5 | -0.531 | 0.06479 | -0.015 | -8.204
-10 | -0.526 | 0.05933 | -0.016 | -8.86
-9.5 | -0.514 | 0.05643 | -0.016 | -9.114
-9 | -0.5 | 0.05264 | -0.016 | -9.49
-8.5 | -0.481 | 0.04852 | -0.017 | -9.913
-8 | -0.563 | 0.00793 | -0.031 | -71.06
-7.5 | -0.529 | 0.00769 | -0.032 | -68.785
-7 | -0.49 | 0.00784 | -0.032 | -62.492
-6.5 | -0.446 | 0.00765 | -0.032 | -58.353
-6 | -0.399 | 0.00739 | -0.033 | -54.027
-5.5 | -0.349 | 0.00717 | -0.033 | -48.69
-5 | -0.296 | 0.00698 | -0.034 | -42.431
-4.5 | -0.241 | 0.00684 | -0.034 | -35.268
-4 | -0.184 | 0.0067 | -0.035 | -27.514
-3.5 | -0.126 | 0.00657 | -0.035 | -19.21
-3 | -0.067 | 0.00646 | -0.036 | -10.438
-2.5 | -0.008 | 0.00638 | -0.036 | -1.26
-2 | 0.052 | 0.00629 | -0.036 | 8.219
-1.5 | 0.112 | 0.00623 | -0.037 | 17.921
-1 | 0.172 | 0.00615 | -0.037 | 27.909
-0.5 | 0.232 | 0.00609 | -0.038 | 38.048
0 | 0.292 | 0.00603 | -0.038 | 48.478
0.5 | 0.352 | 0.0049 | -0.039 | 71.788
1 | 0.411 | 0.00498 | -0.039 | 82.569
1.5 | 0.471 | 0.00509 | -0.04 | 92.621
2 | 0.531 | 0.00536 | -0.04 | 99.048
2.5 | 0.59 | 0.00565 | -0.041 | 104.423
3 | 0.649 | 0.00583 | -0.041 | 111.39
3.5 | 0.709 | 0.00582 | -0.042 | 121.766
4 | 0.767 | 0.00604 | -0.042 | 126.896
4.5 | 0.824 | 0.00633 | -0.043 | 130.185
5 | 0.881 | 0.00665 | -0.043 | 132.584
5.5 | 0.938 | 0.00706 | -0.044 | 132.809
6 | 0.992 | 0.00719 | -0.044 | 137.979
6.5 | 1.043 | 0.00869 | -0.045 | 120.039
7 | 1.09 | 0.00992 | -0.045 | 109.911
7.5 | 1.136 | 0.01052 | -0.046 | 108.039
8 | 1.179 | 0.01107 | -0.046 | 106.524
8.5 | 1.216 | 0.01166 | -0.047 | 104.332
9 | 1.249 | 0.01238 | -0.047 | 100.842
9.5 | 1.274 | 0.01299 | -0.047 | 98.109
10 | 1.291 | 0.01381 | -0.048 | 93.491
10.5 | 1.3 | 0.01477 | -0.048 | 88.037
11 | 1.302 | 0.01576 | -0.048 | 82.623
11.5 | 1.295 | 0.01713 | -0.049 | 75.594
12 | 1.282 | 0.01832 | -0.049 | 69.953
12.5 | 1.26 | 0.01985 | -0.049 | 63.503
13 | 1.232 | 0.02172 | -0.05 | 56.736
13.5 | 1.198 | 0.02363 | -0.05 | 50.711
14 | 1.157 | 0.02628 | -0.05 | 44.045
14.5 | 1.111 | 0.02968 | -0.05 | 37.45
15 | 1.062 | 0.03358 | -0.05 | 31.617
15.5 | 1.012 | 0.03693 | -0.05 | 27.417
16 | 0.957 | 0.04305 | -0.05 | 22.232

## 92. Re 7M Mach 0.10 (2)
BIGFOIL.COM POLAR EXPORT
NACA64-512 a=0.0
NACA64-512 a=0.0 |  |  |  | Cl Max: | 1.7032 | at alpha= | 18.5 | deg
XFOIL ncrit=9 |  |  |  | L/D Max: | 156.329 | at alpha= | 3.5 | deg
Re: | 7000000 |  |  | Cd Min: | 0.07454 | at alpha= | 20 | deg
Mach: | 0.1 |  |  | Cl=0 at alpha= | -2.5026 | deg
|  |  |  | @ Cl=0.1, Cd= | 0.0055905
|  |  |  | @ Cl=0.4, Cd= | 0.004144
|  |  |  | @ Cl=0.6, Cd= | 0.0040234
alpha (deg) | Cl | Cd | Cm | Cl/Cd
-17.5 | -1.2219 | 0.0521 | -0.0589 | -23.453
-17 | -1.3286 | 0.03619 | -0.0647 | -36.7118
-16.5 | -1.3569 | 0.03113 | -0.061 | -43.5882
-16 | -1.3768 | 0.027 | -0.0542 | -50.9926
-15.5 | -1.3667 | 0.02402 | -0.0494 | -56.8984
-15 | -1.3378 | 0.0216 | -0.0468 | -61.9352
-14.5 | -1.3019 | 0.01951 | -0.0448 | -66.7299
-14 | -1.2603 | 0.01783 | -0.0432 | -70.6842
-13.5 | -1.2153 | 0.0164 | -0.042 | -74.1037
-13 | -1.1673 | 0.01524 | -0.041 | -76.5945
-12.5 | -1.1177 | 0.0142 | -0.0401 | -78.7113
-12 | -1.0666 | 0.0133 | -0.0395 | -80.1955
-11.5 | -1.0143 | 0.01254 | -0.0389 | -80.8852
-11 | -0.961 | 0.01186 | -0.0385 | -81.0287
-10.5 | -0.9082 | 0.01101 | -0.038 | -82.4886
-10 | -0.8546 | 0.01026 | -0.0376 | -83.2943
-9.5 | -0.8001 | 0.00962 | -0.0374 | -83.1705
-9 | -0.7448 | 0.0091 | -0.0372 | -81.8462
-8.5 | -0.689 | 0.00867 | -0.0371 | -79.4694
-8 | -0.6326 | 0.0083 | -0.0372 | -76.2169
-7.5 | -0.5768 | 0.0078 | -0.0371 | -73.9487
-7 | -0.5201 | 0.00746 | -0.0372 | -69.7185
-6.5 | -0.4632 | 0.00712 | -0.0373 | -65.0562
-6 | -0.4058 | 0.00688 | -0.0376 | -58.9826
-5.5 | -0.3483 | 0.00663 | -0.0378 | -52.5339
-5 | -0.2903 | 0.00648 | -0.0382 | -44.7994
-4.5 | -0.2325 | 0.0063 | -0.0385 | -36.9048
-4 | -0.1745 | 0.00611 | -0.0389 | -28.5597
-3.5 | -0.1162 | 0.00598 | -0.0393 | -19.4314
-3 | -0.0579 | 0.00589 | -0.0398 | -9.8302
-2.5 | 0.0003 | 0.00575 | -0.0402 | 0.052174
-2 | 0.0586 | 0.00564 | -0.0407 | 10.3901
-1.5 | 0.1171 | 0.00557 | -0.0412 | 21.0233
-1 | 0.1755 | 0.00549 | -0.0417 | 31.9672
-0.5 | 0.234 | 0.00541 | -0.0423 | 43.2532
0 | 0.2922 | 0.0053 | -0.0429 | 55.1321
0.5 | 0.3489 | 0.00462 | -0.0435 | 75.5195
1 | 0.4058 | 0.00409 | -0.0441 | 99.2176
1.5 | 0.4636 | 0.00395 | -0.0447 | 117.3671
2 | 0.5215 | 0.00387 | -0.0453 | 134.7545
2.5 | 0.5797 | 0.00396 | -0.0459 | 146.3889
3 | 0.6373 | 0.00414 | -0.0464 | 153.9372
3.5 | 0.6941 | 0.00444 | -0.0469 | 156.3288
4 | 0.7497 | 0.00489 | -0.0473 | 153.3129
5 | 0.8577 | 0.00604 | -0.0475 | 142.0033
5.5 | 0.9111 | 0.00659 | -0.0476 | 138.2549
6 | 0.9638 | 0.00712 | -0.0474 | 135.3652
6.5 | 1.0148 | 0.00769 | -0.047 | 131.9636
7 | 1.0616 | 0.00822 | -0.0455 | 129.1484
7.5 | 1.1186 | 0.00871 | -0.0464 | 128.4271
8 | 1.1706 | 0.00921 | -0.0462 | 127.101
8.5 | 1.2216 | 0.00974 | -0.0458 | 125.4209
9 | 1.2725 | 0.01022 | -0.0455 | 124.5108
9.5 | 1.3214 | 0.0108 | -0.0448 | 122.3519
10 | 1.3695 | 0.01136 | -0.0441 | 120.5546
10.5 | 1.4146 | 0.01204 | -0.0428 | 117.4917
11 | 1.4591 | 0.01266 | -0.0416 | 115.2528
11.5 | 1.498 | 0.01347 | -0.0394 | 111.2101
12 | 1.5266 | 0.01425 | -0.0354 | 107.1298
12.5 | 1.5465 | 0.01533 | -0.0305 | 100.8806
13 | 1.5679 | 0.01671 | -0.0267 | 93.83
13.5 | 1.5891 | 0.01837 | -0.0234 | 86.5052
14 | 1.6089 | 0.02031 | -0.0204 | 79.2171
14.5 | 1.6287 | 0.02246 | -0.018 | 72.5156
15 | 1.6473 | 0.02486 | -0.0159 | 66.2631
15.5 | 1.6628 | 0.02766 | -0.014 | 60.1157
16 | 1.6724 | 0.03109 | -0.0122 | 53.7922
16.5 | 1.6813 | 0.03485 | -0.0109 | 48.2439
17 | 1.688 | 0.03906 | -0.0101 | 43.2156
17.5 | 1.696 | 0.04341 | -0.0097 | 39.0693
18 | 1.7013 | 0.04832 | -0.0098 | 35.209
18.5 | 1.7032 | 0.05388 | -0.0104 | 31.611
19 | 1.7032 | 0.05993 | -0.0116 | 28.4198
19.5 | 1.699 | 0.0668 | -0.0133 | 25.4341
20 | 1.6912 | 0.07454 | -0.0157 | 22.6885

## 93. Re 7M Mach 0.25 (1)
BIGFOIL.COM POLAR EXPORT
NACA64-512 a=0.0
NACA64-512 a=0.0 |  |  |  | Cl Max: | 1.282 | at alpha= | 10 | deg
JavaFoil+Calcfoil stall+Eppler ext transition |  |  |  | L/D Max: | 138.23 | at alpha= | 5.5 | deg
Re: | 7000000 |  |  | Cd Min: | 0.00491 | at alpha= | 0.5 | deg
Mach: | 0.25 |  |  | Cl=0 at alpha= | -2.4344 | deg
|  |  |  | @ Cl=0.1, Cd= | 0.0062769
|  |  |  | @ Cl=0.4, Cd= | 0.0049729
|  |  |  | @ Cl=0.6, Cd= | 0.0056934
alpha (deg) | Cl | Cd | Cm | Cl/Cd
-12 | -0.36 | 0.08434 | -0.013 | -4.264
-11.5 | -0.393 | 0.07751 | -0.014 | -5.065
-11 | -0.419 | 0.07426 | -0.014 | -5.648
-10.5 | -0.44 | 0.06928 | -0.014 | -6.354
-10 | -0.454 | 0.06484 | -0.015 | -7.005
-9.5 | -0.461 | 0.05965 | -0.015 | -7.735
-9 | -0.461 | 0.05556 | -0.015 | -8.304
-8.5 | -0.455 | 0.05143 | -0.016 | -8.837
-8 | -0.441 | 0.04791 | -0.017 | -9.204
-7.5 | -0.422 | 0.04395 | -0.018 | -9.593
-7 | -0.487 | 0.008 | -0.033 | -60.908
-6.5 | -0.448 | 0.00781 | -0.033 | -57.442
-6 | -0.404 | 0.00758 | -0.034 | -53.302
-5.5 | -0.355 | 0.00732 | -0.034 | -48.506
-5 | -0.302 | 0.0071 | -0.035 | -42.605
-4.5 | -0.247 | 0.00693 | -0.035 | -35.643
-4 | -0.189 | 0.00675 | -0.036 | -27.968
-3.5 | -0.129 | 0.00664 | -0.036 | -19.506
-3 | -0.069 | 0.0065 | -0.037 | -10.642
-2.5 | -0.008 | 0.00643 | -0.037 | -1.283
-2 | 0.053 | 0.00633 | -0.037 | 8.386
-1.5 | 0.115 | 0.00626 | -0.038 | 18.313
-1 | 0.176 | 0.0062 | -0.038 | 28.442
-0.5 | 0.238 | 0.00612 | -0.039 | 38.928
0 | 0.3 | 0.00607 | -0.039 | 49.532
0.5 | 0.361 | 0.00491 | -0.04 | 73.528
1 | 0.423 | 0.00501 | -0.04 | 84.333
1.5 | 0.484 | 0.00514 | -0.041 | 94.238
2 | 0.545 | 0.00545 | -0.042 | 100.045
2.5 | 0.606 | 0.00572 | -0.042 | 105.95
3 | 0.667 | 0.00598 | -0.043 | 111.581
3.5 | 0.727 | 0.00592 | -0.043 | 122.911
4 | 0.787 | 0.00619 | -0.044 | 127.277
4.5 | 0.847 | 0.00651 | -0.044 | 129.958
5 | 0.905 | 0.00688 | -0.045 | 131.589
5.5 | 0.962 | 0.00696 | -0.045 | 138.23
6 | 1.016 | 0.00845 | -0.046 | 120.287
6.5 | 1.067 | 0.00911 | -0.046 | 117.205
7 | 1.113 | 0.01052 | -0.046 | 105.773
7.5 | 1.158 | 0.01107 | -0.047 | 104.672
8 | 1.198 | 0.01172 | -0.047 | 102.238
8.5 | 1.232 | 0.01243 | -0.048 | 99.153
9 | 1.26 | 0.01322 | -0.048 | 95.265
9.5 | 1.277 | 0.01404 | -0.048 | 90.923
10 | 1.282 | 0.01509 | -0.049 | 84.909
10.5 | 1.275 | 0.01625 | -0.049 | 78.428
11 | 1.256 | 0.01767 | -0.049 | 71.064
11.5 | 1.223 | 0.01954 | -0.05 | 62.614
12 | 1.178 | 0.02175 | -0.05 | 54.141
12.5 | 1.121 | 0.02364 | -0.05 | 47.428
13 | 1.051 | 0.02661 | -0.05 | 39.514
13.5 | 0.969 | 0.03081 | -0.05 | 31.453
14 | 0.865 | 0.04172 | -0.049 | 20.729
14.5 | 0.772 | 0.04666 | -0.049 | 16.554
15 | 0.634 | 0.0847 | -0.041 | 7.485

## 94. Re 7M Mach 0.25 (2)
BIGFOIL.COM POLAR EXPORT
NACA64-512 a=0.0
NACA64-512 a=0.0 |  |  |  | Cl Max: | 1.6391 | at alpha= | 16.5 | deg
XFOIL ncrit=9 |  |  |  | L/D Max: | 159.29 | at alpha= | 3.5 | deg
Re: | 7000000 |  |  | Cd Min: | 0.18333 | at alpha= | -16 | deg
Mach: | 0.25 |  |  | Cl=0 at alpha= | -2.5058 | deg
|  |  |  | @ Cl=0.1, Cd= | 0.0056221
|  |  |  | @ Cl=0.4, Cd= | 0.0044007
|  |  |  | @ Cl=0.6, Cd= | 0.0039999
alpha (deg) | Cl | Cd | Cm | Cl/Cd
-16 | -0.5578 | 0.18333 | 0.0224 | -3.0426
-15.5 | -0.542 | 0.17575 | 0.0183 | -3.0839
-15 | -0.5355 | 0.16439 | 0.013 | -3.2575
-14.5 | -0.5307 | 0.15327 | 0.0075 | -3.4625
-13.5 | -0.5578 | 0.12313 | -0.0079 | -4.5302
-13 | -0.5984 | 0.10418 | -0.019 | -5.7439
-12.5 | -0.6282 | 0.08943 | -0.0284 | -7.0245
-12 | -0.7675 | 0.05701 | -0.0562 | -13.4626
-11.5 | -0.8388 | 0.04785 | -0.0548 | -17.5298
-11 | -0.9818 | 0.01926 | -0.0502 | -50.9761
-10.5 | -0.9431 | 0.01519 | -0.0478 | -62.0869
-10 | -0.8912 | 0.0132 | -0.0462 | -67.5152
-9.5 | -0.8352 | 0.01186 | -0.0448 | -70.4216
-9 | -0.7798 | 0.01038 | -0.0435 | -75.1252
-8.5 | -0.7213 | 0.00957 | -0.0426 | -75.371
-8 | -0.6619 | 0.00894 | -0.0418 | -74.038
-7.5 | -0.6022 | 0.00842 | -0.0413 | -71.5202
-7 | -0.5427 | 0.00787 | -0.0408 | -68.9581
-6.5 | -0.4829 | 0.00744 | -0.0405 | -64.9059
-6 | -0.4228 | 0.00707 | -0.0403 | -59.802
-5.5 | -0.3624 | 0.00681 | -0.0402 | -53.2159
-5 | -0.3019 | 0.00658 | -0.0403 | -45.8815
-4.5 | -0.2412 | 0.00643 | -0.0405 | -37.5117
-4 | -0.1809 | 0.0062 | -0.0406 | -29.1774
-3.5 | -0.1203 | 0.00605 | -0.0409 | -19.8843
-3 | -0.0597 | 0.00593 | -0.0413 | -10.0675
-2.5 | 0.0007 | 0.00581 | -0.0417 | 0.12048
-2 | 0.0611 | 0.00568 | -0.0421 | 10.757
-1.5 | 0.1216 | 0.00559 | -0.0426 | 21.7531
-0.5 | 0.2425 | 0.00545 | -0.0437 | 44.4954
0 | 0.3027 | 0.00534 | -0.0442 | 56.6854
0.5 | 0.3622 | 0.00495 | -0.0448 | 73.1717
1 | 0.42 | 0.00411 | -0.0455 | 102.1898
1.5 | 0.4799 | 0.00398 | -0.0461 | 120.5779
2 | 0.5397 | 0.00391 | -0.0467 | 138.0307
2.5 | 0.6001 | 0.004 | -0.0473 | 150.025
3 | 0.6597 | 0.0042 | -0.0478 | 157.0714
3.5 | 0.7184 | 0.00451 | -0.0482 | 159.2905
4 | 0.7761 | 0.00496 | -0.0485 | 156.4718
4.5 | 0.8314 | 0.00566 | -0.0485 | 146.8905
5 | 0.8876 | 0.00618 | -0.0485 | 143.6246
5.5 | 0.9424 | 0.00681 | -0.0482 | 138.3847
6 | 0.9966 | 0.00739 | -0.0478 | 134.8579
6.5 | 1.0486 | 0.00804 | -0.0469 | 130.4229
7 | 1.0967 | 0.00856 | -0.0451 | 128.1192
7.5 | 1.1561 | 0.00911 | -0.0457 | 126.9045
8 | 1.2099 | 0.00964 | -0.045 | 125.5083
8.5 | 1.2625 | 0.01021 | -0.0441 | 123.6533
9 | 1.313 | 0.01086 | -0.0429 | 120.9024
9.5 | 1.363 | 0.01146 | -0.0415 | 118.9354
10 | 1.4084 | 0.01223 | -0.0394 | 115.1594
10.5 | 1.4521 | 0.01296 | -0.037 | 112.0448
11 | 1.4777 | 0.0139 | -0.0316 | 106.3094
11.5 | 1.5016 | 0.01507 | -0.0267 | 99.6417
12 | 1.5241 | 0.01668 | -0.0224 | 91.3729
12.5 | 1.5442 | 0.01871 | -0.0185 | 82.5334
13 | 1.5664 | 0.02089 | -0.0153 | 74.9832
13.5 | 1.5848 | 0.02354 | -0.0124 | 67.3237
14 | 1.6046 | 0.0263 | -0.01 | 61.0114
14.5 | 1.6128 | 0.03014 | -0.0076 | 53.5103
15 | 1.6245 | 0.03395 | -0.0059 | 47.8498
15.5 | 1.6309 | 0.03854 | -0.0046 | 42.3171
16 | 1.6339 | 0.04379 | -0.0039 | 37.3122
16.5 | 1.6391 | 0.04918 | -0.0039 | 33.3286
17 | 1.6315 | 0.05627 | -0.0046 | 28.9941
17.5 | 1.6271 | 0.06349 | -0.006 | 25.6277
18 | 1.6242 | 0.07089 | -0.008 | 22.9116
18.5 | 1.604 | 0.08101 | -0.0116 | 19.8
19 | 1.5825 | 0.09196 | -0.0163 | 17.2086
19.5 | 1.5525 | 0.1048 | -0.0226 | 14.8139
20 | 1.5215 | 0.11847 | -0.0301 | 12.8429

## 95. Re 7M Mach 0.50 (1)
BIGFOIL.COM POLAR EXPORT
NACA64-512 a=0.0
NACA64-512 a=0.0 |  |  |  | Cl Max: | 1.226 | at alpha= | 8 | deg
JavaFoil+Calcfoil stall+Eppler ext transition |  |  |  | L/D Max: | 133.447 | at alpha= | 4 | deg
Re: | 7000000 |  |  | Cd Min: | 0.00511 | at alpha= | 0.5 | deg
Mach: | 0.5 |  |  | Cl=0 at alpha= | -2.4338 | deg
|  |  |  | @ Cl=0.1, Cd= | 0.0064806
|  |  |  | @ Cl=0.4, Cd= | 0.0051765
|  |  |  | @ Cl=0.6, Cd= | 0.0057997
alpha (deg) | Cl | Cd | Cm | Cl/Cd
-20 | -0.97 | 0.15297 | -0.016 | -6.344
-19.5 | -0.942 | 0.14951 | -0.016 | -6.303
-19 | -0.913 | 0.14234 | -0.015 | -6.417
-18.5 | -0.886 | 0.13827 | -0.015 | -6.41
-18 | -0.859 | 0.13387 | -0.016 | -6.419
-17.5 | -0.832 | 0.12943 | -0.016 | -6.43
-17 | -0.805 | 0.12598 | -0.016 | -6.392
-16.5 | -0.777 | 0.12311 | -0.016 | -6.31
-16 | -0.749 | 0.11327 | -0.016 | -6.616
-15.5 | -0.722 | 0.10556 | -0.016 | -6.842
-15 | -0.695 | 0.09875 | -0.016 | -7.039
-14.5 | -0.668 | 0.09181 | -0.017 | -7.28
-14 | -0.639 | 0.10475 | -0.016 | -6.1
-13.5 | -0.611 | 0.09814 | -0.016 | -6.228
-13 | -0.584 | 0.08828 | -0.016 | -6.616
-12.5 | -0.557 | 0.08101 | -0.017 | -6.872
-12 | -0.53 | 0.07538 | -0.017 | -7.025
-11.5 | -0.503 | 0.0698 | -0.018 | -7.2
-11 | -0.476 | 0.06411 | -0.019 | -7.432
-10.5 | -0.455 | 0.05409 | -0.022 | -8.411
-10 | -0.417 | 0.06809 | -0.016 | -6.131
-9.5 | -0.39 | 0.06142 | -0.017 | -6.351
-9 | -0.363 | 0.05631 | -0.017 | -6.444
-8.5 | -0.336 | 0.05187 | -0.018 | -6.469
-8 | -0.309 | 0.04741 | -0.019 | -6.512
-7.5 | -0.283 | 0.04262 | -0.021 | -6.635
-7 | -0.252 | 0.04912 | -0.017 | -5.121
-6.5 | -0.224 | 0.04978 | -0.016 | -4.492
-6 | -0.196 | 0.04587 | -0.017 | -4.28
-5.5 | -0.272 | 0.03968 | -0.018 | -6.849
-5 | -0.254 | 0.03507 | -0.021 | -7.25
-4.5 | -0.266 | 0.0074 | -0.039 | -35.904
-4 | -0.206 | 0.00713 | -0.04 | -28.936
-3.5 | -0.143 | 0.00692 | -0.04 | -20.616
-3 | -0.077 | 0.00676 | -0.041 | -11.354
-2.5 | -0.009 | 0.00662 | -0.041 | -1.386
-2 | 0.059 | 0.00654 | -0.042 | 9.051
-1.5 | 0.128 | 0.00644 | -0.042 | 19.883
-1 | 0.197 | 0.00635 | -0.043 | 30.998
-0.5 | 0.266 | 0.00627 | -0.044 | 42.468
0 | 0.336 | 0.00624 | -0.044 | 53.835
0.5 | 0.404 | 0.00511 | -0.045 | 78.951
1 | 0.472 | 0.00522 | -0.045 | 90.537
1.5 | 0.541 | 0.00547 | -0.046 | 98.874
2 | 0.609 | 0.00585 | -0.046 | 104.11
2.5 | 0.676 | 0.00593 | -0.047 | 114.148
3 | 0.744 | 0.00621 | -0.048 | 119.831
3.5 | 0.811 | 0.00652 | -0.048 | 124.385
4 | 0.878 | 0.00658 | -0.049 | 133.447
4.5 | 0.942 | 0.00774 | -0.049 | 121.646
5 | 1.002 | 0.00841 | -0.05 | 119.137
5.5 | 1.059 | 0.00935 | -0.05 | 113.194
6 | 1.11 | 0.01043 | -0.05 | 106.422
6.5 | 1.154 | 0.01244 | -0.051 | 92.801
7 | 1.194 | 0.01336 | -0.051 | 89.315
7.5 | 1.222 | 0.01455 | -0.051 | 83.982
8 | 1.226 | 0.01587 | -0.052 | 77.229
8.5 | 1.178 | 0.01769 | -0.052 | 66.558
9 | 0.734 | 0.02099 | -0.052 | 34.977
9.5 | 0.763 | 0.02211 | -0.053 | 34.533
10 | 0.676 | 0.06745 | -0.031 | 10.017
10.5 | 0.82 | 0.02535 | -0.053 | 32.34
11 | 0.839 | 0.03055 | -0.053 | 27.444
11.5 | 0.751 | 0.08353 | -0.03 | 8.997
12 | 0.895 | 0.03367 | -0.054 | 26.591
12.5 | 0.821 | 0.0814 | -0.039 | 10.092
13 | 0.839 | 0.09428 | -0.037 | 8.896

## 96. Re 7M Mach 0.50 (2)
BIGFOIL.COM POLAR EXPORT
NACA64-512 a=0.0
NACA64-512 a=0.0 |  |  |  | Cl Max: | 1.4475 | at alpha= | 10 | deg
XFOIL ncrit=9 |  |  |  | L/D Max: | 170.067 | at alpha= | 3 | deg
Re: | 7000000 |  |  | Cd Min: | 0.26761 | at alpha= | -20 | deg
Mach: | 0.5 |  |  | Cl=0 at alpha= | -2.5184 | deg
|  |  |  | @ Cl=0.1, Cd= | 0.0058191
|  |  |  | @ Cl=0.4, Cd= | 0.0053384
|  |  |  | @ Cl=0.6, Cd= | 0.0041102
alpha (deg) | Cl | Cd | Cm | Cl/Cd
-20 | -0.759 | 0.26761 | 0.0713 | -2.8362
-19.5 | -0.7357 | 0.25876 | 0.066 | -2.8432
-19 | -0.7119 | 0.25199 | 0.0607 | -2.8251
-18.5 | -0.6875 | 0.24368 | 0.0555 | -2.8213
-18 | -0.6642 | 0.23518 | 0.0503 | -2.8242
-17.5 | -0.641 | 0.22672 | 0.0451 | -2.8273
-17 | -0.6223 | 0.21919 | 0.0412 | -2.8391
-16.5 | -0.6032 | 0.20909 | 0.0361 | -2.8849
-16 | -0.581 | 0.20094 | 0.0312 | -2.8914
-15.5 | -0.5583 | 0.19294 | 0.0264 | -2.8936
-15 | -0.5374 | 0.18427 | 0.0215 | -2.9164
-14.5 | -0.5173 | 0.17545 | 0.0165 | -2.9484
-14 | -0.4978 | 0.16667 | 0.0116 | -2.9867
-13.5 | -0.4785 | 0.15813 | 0.0068 | -3.026
-13 | -0.4631 | 0.14875 | 0.0017 | -3.1133
-12.5 | -0.4473 | 0.13981 | -0.0033 | -3.1993
-12 | -0.4287 | 0.13215 | -0.0078 | -3.244
-11.5 | -0.4123 | 0.12408 | -0.0124 | -3.3229
-11 | -0.4016 | 0.11489 | -0.0175 | -3.4955
-10.5 | -0.3916 | 0.10602 | -0.0224 | -3.6936
-9.5 | -0.3814 | 0.08785 | -0.0329 | -4.3415
-9 | -0.3815 | 0.07859 | -0.0386 | -4.8543
-8.5 | -0.3886 | 0.06895 | -0.0449 | -5.636
-8 | -0.3879 | 0.06074 | -0.0512 | -6.3862
-7.5 | -0.4196 | 0.05173 | -0.0581 | -8.1113
-7 | -0.4345 | 0.04331 | -0.06 | -10.0323
-6.5 | -0.4366 | 0.03401 | -0.0601 | -12.8374
-6 | -0.4327 | 0.0226 | -0.0582 | -19.146
-5.5 | -0.4147 | 0.01092 | -0.0552 | -37.9762
-5 | -0.3562 | 0.00761 | -0.0522 | -46.8068
-4.5 | -0.2836 | 0.00702 | -0.0506 | -40.3989
-4 | -0.2108 | 0.00674 | -0.0496 | -31.276
-3.5 | -0.1392 | 0.00644 | -0.0489 | -21.6149
-3 | -0.068 | 0.00623 | -0.0486 | -10.9149
-2.5 | 0.0026 | 0.00607 | -0.0485 | 0.42834
-2 | 0.0727 | 0.00587 | -0.0486 | 12.385
-1.5 | 0.1424 | 0.00574 | -0.0489 | 24.8084
-1 | 0.212 | 0.00566 | -0.0493 | 37.4558
-0.5 | 0.2815 | 0.00557 | -0.0498 | 50.5386
0 | 0.3508 | 0.00551 | -0.0504 | 63.6661
0.5 | 0.4196 | 0.00527 | -0.051 | 79.6205
1 | 0.4849 | 0.00428 | -0.0517 | 113.2944
1.5 | 0.554 | 0.00415 | -0.0523 | 133.494
2 | 0.6233 | 0.00409 | -0.0529 | 152.3961
2.5 | 0.693 | 0.00422 | -0.0534 | 164.218
3 | 0.7619 | 0.00448 | -0.0537 | 170.067
3.5 | 0.8293 | 0.0049 | -0.0537 | 169.2449
4 | 0.8962 | 0.00537 | -0.0535 | 166.8901
4.5 | 0.9585 | 0.00622 | -0.0526 | 154.0997
5.5 | 1.0797 | 0.00788 | -0.0494 | 137.0178
6 | 1.135 | 0.00884 | -0.0467 | 128.3937
7 | 1.245 | 0.01041 | -0.04 | 119.5965
7.5 | 1.2964 | 0.01126 | -0.0358 | 115.1332
8 | 1.3266 | 0.01232 | -0.0285 | 107.6786
8.5 | 1.3606 | 0.01384 | -0.0227 | 98.3092
9 | 1.3953 | 0.01578 | -0.0176 | 88.4221
9.5 | 1.4267 | 0.01822 | -0.0128 | 78.3041
10 | 1.4475 | 0.02161 | -0.0077 | 66.9829
10.5 | 1.4429 | 0.02693 | -0.0027 | 53.5797
11 | 1.415 | 0.03429 | 0.0012 | 41.2657
11.5 | 1.386 | 0.04254 | 0.0031 | 32.5811
12 | 1.3517 | 0.05214 | 0.0031 | 25.9244
12.5 | 1.3172 | 0.06286 | 0.0009 | 20.9545
13 | 1.2859 | 0.07446 | -0.0033 | 17.2697
13.5 | 1.2514 | 0.08771 | -0.0098 | 14.2675
14 | 1.224 | 0.10118 | -0.0174 | 12.0973
14.5 | 1.1943 | 0.11597 | -0.0265 | 10.2984
15 | 1.1697 | 0.13073 | -0.0361 | 8.9474

## 97. Re 8M Mach 0.00 (1)
BIGFOIL.COM POLAR EXPORT
NACA64-512 a=0.0
NACA64-512 a=0.0 |  |  |  | Cl Max: | 1.308 | at alpha= | 11 | deg
JavaFoil+Calcfoil stall+Eppler ext transition |  |  |  | L/D Max: | 137.031 | at alpha= | 6 | deg
Re: | 8000000 |  |  | Cd Min: | 0.00484 | at alpha= | 0.5 | deg
Mach: | 0 |  |  | Cl=0 at alpha= | -2.4322 | deg
|  |  |  | @ Cl=0.1, Cd= | 0.006141
|  |  |  | @ Cl=0.4, Cd= | 0.0049248
|  |  |  | @ Cl=0.6, Cd= | 0.0056919
alpha (deg) | Cl | Cd | Cm | Cl/Cd
-13 | -0.538 | 0.08667 | -0.013 | -6.208
-12.5 | -0.544 | 0.08188 | -0.013 | -6.65
-12 | -0.549 | 0.07631 | -0.014 | -7.192
-11.5 | -0.55 | 0.07173 | -0.014 | -7.667
-11 | -0.548 | 0.06781 | -0.014 | -8.077
-10.5 | -0.542 | 0.06346 | -0.015 | -8.546
-10 | -0.535 | 0.0579 | -0.016 | -9.235
-9.5 | -0.521 | 0.05545 | -0.016 | -9.392
-9 | -0.505 | 0.05145 | -0.017 | -9.808
-8.5 | -0.485 | 0.04733 | -0.018 | -10.246
-8 | -0.565 | 0.00781 | -0.031 | -72.373
-7.5 | -0.529 | 0.00754 | -0.031 | -70.207
-7 | -0.489 | 0.00767 | -0.032 | -63.814
-6.5 | -0.446 | 0.00746 | -0.032 | -59.755
-6 | -0.398 | 0.00725 | -0.033 | -54.959
-5.5 | -0.348 | 0.00701 | -0.033 | -49.625
-5 | -0.295 | 0.00684 | -0.034 | -43.145
-4.5 | -0.24 | 0.00669 | -0.034 | -35.914
-4 | -0.183 | 0.00658 | -0.034 | -27.884
-3.5 | -0.126 | 0.00643 | -0.035 | -19.552
-3 | -0.067 | 0.00633 | -0.035 | -10.59
-2.5 | -0.008 | 0.00628 | -0.036 | -1.274
-2 | 0.051 | 0.00619 | -0.036 | 8.312
-1.5 | 0.111 | 0.00613 | -0.037 | 18.125
-1 | 0.171 | 0.00605 | -0.037 | 28.217
-0.5 | 0.231 | 0.006 | -0.038 | 38.455
0 | 0.291 | 0.00596 | -0.038 | 48.78
0.5 | 0.35 | 0.00484 | -0.039 | 72.233
1 | 0.409 | 0.00494 | -0.039 | 82.781
1.5 | 0.469 | 0.0052 | -0.04 | 90.218
2 | 0.528 | 0.00545 | -0.04 | 96.895
2.5 | 0.587 | 0.00565 | -0.041 | 103.841
3 | 0.646 | 0.00584 | -0.041 | 110.742
3.5 | 0.705 | 0.0061 | -0.042 | 115.565
4 | 0.763 | 0.00606 | -0.042 | 126.007
4.5 | 0.82 | 0.00634 | -0.043 | 129.457
5 | 0.877 | 0.00665 | -0.043 | 131.922
5.5 | 0.933 | 0.00705 | -0.044 | 132.346
6 | 0.987 | 0.0072 | -0.044 | 137.031
6.5 | 1.039 | 0.00766 | -0.045 | 135.726
7 | 1.087 | 0.00968 | -0.045 | 112.261
7.5 | 1.133 | 0.0102 | -0.046 | 111.068
8 | 1.176 | 0.01072 | -0.046 | 109.685
8.5 | 1.214 | 0.01127 | -0.046 | 107.717
9 | 1.248 | 0.01192 | -0.047 | 104.702
9.5 | 1.274 | 0.01251 | -0.047 | 101.857
10 | 1.293 | 0.01327 | -0.048 | 97.41
10.5 | 1.304 | 0.01409 | -0.048 | 92.565
11 | 1.308 | 0.01509 | -0.048 | 86.727
11.5 | 1.305 | 0.01626 | -0.049 | 80.272
12 | 1.295 | 0.01751 | -0.049 | 73.939
12.5 | 1.278 | 0.01884 | -0.049 | 67.835
13 | 1.255 | 0.02054 | -0.05 | 61.079
13.5 | 1.226 | 0.02243 | -0.05 | 54.633
14 | 1.191 | 0.0245 | -0.05 | 48.638
14.5 | 1.153 | 0.02694 | -0.05 | 42.792
15 | 1.109 | 0.03043 | -0.05 | 36.435
15.5 | 1.059 | 0.03592 | -0.05 | 29.471
16 | 1.015 | 0.03855 | -0.05 | 26.328

## 98. Re 8M Mach 0.00 (2)
BIGFOIL.COM POLAR EXPORT
NACA64-512 a=0.0
NACA64-512 a=0.0 |  |  |  | Cl Max: | 1.7356 | at alpha= | 19.5 | deg
XFOIL ncrit=9 |  |  |  | L/D Max: | 154.251 | at alpha= | 3.5 | deg
Re: | 8000000 |  |  | Cd Min: | 0.06577 | at alpha= | 20 | deg
Mach: | 0 |  |  | Cl=0 at alpha= | -2.4991 | deg
|  |  |  | @ Cl=0.1, Cd= | 0.0054649
|  |  |  | @ Cl=0.4, Cd= | 0.0041239
|  |  |  | @ Cl=0.6, Cd= | 0.0040263
alpha (deg) | Cl | Cd | Cm | Cl/Cd
-19 | -1.3487 | 0.05067 | -0.0579 | -26.6173
-18.5 | -1.366 | 0.04316 | -0.0618 | -31.6497
-18 | -1.4292 | 0.03316 | -0.0626 | -43.1001
-17.5 | -1.4511 | 0.02872 | -0.0585 | -50.5258
-17 | -1.4643 | 0.02578 | -0.0514 | -56.7998
-16 | -1.4193 | 0.02152 | -0.045 | -65.9526
-15.5 | -1.3854 | 0.01969 | -0.043 | -70.3606
-15 | -1.3463 | 0.01815 | -0.0415 | -74.1763
-14.5 | -1.3042 | 0.01673 | -0.0402 | -77.9558
-14 | -1.259 | 0.01555 | -0.0392 | -80.9646
-13.5 | -1.2115 | 0.01454 | -0.0384 | -83.3219
-13 | -1.1623 | 0.01369 | -0.0379 | -84.9014
-12 | -1.0603 | 0.01225 | -0.037 | -86.5551
-11.5 | -1.0079 | 0.01164 | -0.0368 | -86.5893
-11 | -0.9549 | 0.01107 | -0.0366 | -86.2602
-10.5 | -0.9021 | 0.01038 | -0.0363 | -86.9075
-10 | -0.8487 | 0.00975 | -0.0361 | -87.0462
-9.5 | -0.7947 | 0.00917 | -0.036 | -86.663
-9 | -0.74 | 0.00871 | -0.036 | -84.9598
-8.5 | -0.6846 | 0.00832 | -0.0361 | -82.2837
-8 | -0.6287 | 0.00799 | -0.0362 | -78.6859
-7.5 | -0.5732 | 0.00754 | -0.0363 | -76.0212
-7 | -0.517 | 0.00723 | -0.0365 | -71.5076
-6.5 | -0.4605 | 0.00691 | -0.0367 | -66.6425
-6 | -0.4035 | 0.00668 | -0.037 | -60.4042
-5.5 | -0.3465 | 0.00644 | -0.0373 | -53.8043
-5 | -0.289 | 0.0063 | -0.0377 | -45.873
-4.5 | -0.2313 | 0.00614 | -0.0381 | -37.671
-4 | -0.1738 | 0.00596 | -0.0385 | -29.1611
-3.5 | -0.116 | 0.00583 | -0.039 | -19.8971
-3 | -0.058 | 0.00573 | -0.0394 | -10.1222
-2.5 | -0.0001 | 0.00563 | -0.0399 | -0.017762
-2 | 0.0579 | 0.00553 | -0.0404 | 10.4702
-1.5 | 0.1161 | 0.00544 | -0.041 | 21.3419
-1 | 0.1742 | 0.00538 | -0.0415 | 32.3792
-0.5 | 0.2323 | 0.00531 | -0.042 | 43.7476
0 | 0.2903 | 0.0052 | -0.0426 | 55.8269
0.5 | 0.3477 | 0.00493 | -0.0432 | 70.5274
1 | 0.4035 | 0.00407 | -0.0439 | 99.14
1.5 | 0.4611 | 0.00391 | -0.0445 | 117.9284
2 | 0.5185 | 0.0038 | -0.0451 | 136.4474
2.5 | 0.5761 | 0.00393 | -0.0457 | 146.5903
3 | 0.6332 | 0.00416 | -0.0462 | 152.2115
3.5 | 0.6895 | 0.00447 | -0.0467 | 154.2506
4 | 0.7445 | 0.00496 | -0.047 | 150.1008
4.5 | 0.7984 | 0.00554 | -0.0473 | 144.1155
5 | 0.8526 | 0.00602 | -0.0475 | 141.6279
5.5 | 0.9061 | 0.00653 | -0.0476 | 138.7596
6 | 0.9589 | 0.00704 | -0.0476 | 136.2074
6.5 | 1.0103 | 0.0076 | -0.0473 | 132.9342
7 | 1.0605 | 0.00808 | -0.0467 | 131.25
7.5 | 1.1124 | 0.00845 | -0.0465 | 131.645
8 | 1.1655 | 0.00892 | -0.0467 | 130.6614
8.5 | 1.2167 | 0.00942 | -0.0465 | 129.1614
9 | 1.2674 | 0.00989 | -0.0462 | 128.1496
9.5 | 1.3168 | 0.01041 | -0.0458 | 126.4938
10 | 1.3651 | 0.01096 | -0.0452 | 124.5529
10.5 | 1.4113 | 0.01157 | -0.0444 | 121.9793
11 | 1.4569 | 0.01215 | -0.0434 | 119.9095
11.5 | 1.4978 | 0.0129 | -0.0418 | 116.1085
12 | 1.5367 | 0.01362 | -0.0398 | 112.8267
12.5 | 1.5584 | 0.0145 | -0.0348 | 107.4759
13 | 1.5785 | 0.01562 | -0.0303 | 101.0563
13.5 | 1.5997 | 0.01703 | -0.0268 | 93.9342
14 | 1.62 | 0.01871 | -0.0236 | 86.5847
14.5 | 1.6407 | 0.02057 | -0.021 | 79.7618
15 | 1.6606 | 0.02265 | -0.0187 | 73.3157
15.5 | 1.6777 | 0.02511 | -0.0167 | 66.814
16 | 1.6894 | 0.02813 | -0.0147 | 60.0569
16.5 | 1.7013 | 0.03134 | -0.0132 | 54.2853
17 | 1.7104 | 0.03498 | -0.012 | 48.8965
17.5 | 1.7207 | 0.03876 | -0.0113 | 44.3937
18 | 1.7275 | 0.04314 | -0.011 | 40.044
18.5 | 1.7328 | 0.04793 | -0.0112 | 36.1527
19 | 1.7351 | 0.05327 | -0.0118 | 32.5718
19.5 | 1.7356 | 0.05913 | -0.0128 | 29.3523
20 | 1.7321 | 0.06577 | -0.0145 | 26.3357

## 99. Re 8M Mach 0.10 (1)
BIGFOIL.COM POLAR EXPORT
NACA64-512 a=0.0
NACA64-512 a=0.0 |  |  |  | Cl Max: | 1.303 | at alpha= | 11 | deg
JavaFoil+Calcfoil stall+Eppler ext transition |  |  |  | L/D Max: | 136.432 | at alpha= | 6 | deg
Re: | 8000000 |  |  | Cd Min: | 0.00484 | at alpha= | 0.5 | deg
Mach: | 0.1 |  |  | Cl=0 at alpha= | -2.4333 | deg
|  |  |  | @ Cl=0.1, Cd= | 0.006142
|  |  |  | @ Cl=0.4, Cd= | 0.0049214
|  |  |  | @ Cl=0.6, Cd= | 0.0056856
alpha (deg) | Cl | Cd | Cm | Cl/Cd
-13 | -0.513 | 0.08825 | -0.013 | -5.812
-12.5 | -0.523 | 0.0828 | -0.013 | -6.311
-12 | -0.53 | 0.07715 | -0.014 | -6.868
-11.5 | -0.534 | 0.07232 | -0.014 | -7.383
-11 | -0.534 | 0.06872 | -0.014 | -7.778
-10.5 | -0.532 | 0.06452 | -0.015 | -8.243
-10 | -0.526 | 0.05881 | -0.016 | -8.944
-9.5 | -0.514 | 0.05597 | -0.016 | -9.193
-9 | -0.5 | 0.05206 | -0.017 | -9.605
-8.5 | -0.482 | 0.04777 | -0.018 | -10.088
-8 | -0.563 | 0.00782 | -0.031 | -72.039
-7.5 | -0.529 | 0.00757 | -0.032 | -69.846
-7 | -0.49 | 0.00772 | -0.032 | -63.388
-6.5 | -0.446 | 0.00752 | -0.032 | -59.355
-6 | -0.399 | 0.00728 | -0.033 | -54.852
-5.5 | -0.349 | 0.00704 | -0.033 | -49.567
-5 | -0.296 | 0.00687 | -0.034 | -43.142
-4.5 | -0.241 | 0.00671 | -0.034 | -35.971
-4 | -0.184 | 0.00658 | -0.035 | -27.992
-3.5 | -0.126 | 0.00643 | -0.035 | -19.619
-3 | -0.067 | 0.00635 | -0.036 | -10.611
-2.5 | -0.008 | 0.00627 | -0.036 | -1.28
-2 | 0.052 | 0.00619 | -0.036 | 8.356
-1.5 | 0.112 | 0.00613 | -0.037 | 18.216
-1 | 0.172 | 0.00605 | -0.037 | 28.385
-0.5 | 0.232 | 0.00599 | -0.038 | 38.687
0 | 0.292 | 0.00598 | -0.038 | 48.901
0.5 | 0.352 | 0.00484 | -0.039 | 72.625
1 | 0.411 | 0.00494 | -0.039 | 83.203
1.5 | 0.471 | 0.00522 | -0.04 | 90.258
2 | 0.531 | 0.00548 | -0.04 | 96.814
2.5 | 0.59 | 0.00565 | -0.041 | 104.522
3 | 0.649 | 0.00586 | -0.041 | 110.864
3.5 | 0.709 | 0.00609 | -0.042 | 116.308
4 | 0.767 | 0.00605 | -0.042 | 126.773
4.5 | 0.824 | 0.00641 | -0.043 | 128.692
5 | 0.881 | 0.00671 | -0.043 | 131.348
5.5 | 0.938 | 0.00711 | -0.044 | 131.781
6 | 0.992 | 0.00727 | -0.044 | 136.432
6.5 | 1.044 | 0.00865 | -0.045 | 120.659
7 | 1.091 | 0.00975 | -0.045 | 111.893
7.5 | 1.138 | 0.0103 | -0.046 | 110.49
8 | 1.18 | 0.01084 | -0.046 | 108.852
8.5 | 1.218 | 0.01139 | -0.047 | 106.938
9 | 1.25 | 0.01209 | -0.047 | 103.409
9.5 | 1.276 | 0.01267 | -0.047 | 100.689
10 | 1.292 | 0.01346 | -0.048 | 95.996
10.5 | 1.302 | 0.01439 | -0.048 | 90.45
11 | 1.303 | 0.01534 | -0.049 | 84.969
11.5 | 1.297 | 0.01669 | -0.049 | 77.709
12 | 1.283 | 0.01783 | -0.049 | 71.956
12.5 | 1.262 | 0.01928 | -0.05 | 65.46
13 | 1.234 | 0.02108 | -0.05 | 58.519
13.5 | 1.2 | 0.02292 | -0.05 | 52.366
14 | 1.159 | 0.02546 | -0.05 | 45.547
14.5 | 1.114 | 0.02867 | -0.05 | 38.839
15 | 1.064 | 0.03234 | -0.05 | 32.908
15.5 | 1.015 | 0.0355 | -0.05 | 28.591
16 | 0.96 | 0.04114 | -0.05 | 23.337

## 100. Re 8M Mach 0.10 (2)
BIGFOIL.COM POLAR EXPORT
NACA64-512 a=0.0
NACA64-512 a=0.0 |  |  |  | Cl Max: | 1.7229 | at alpha= | 18.5 | deg
XFOIL ncrit=9 |  |  |  | L/D Max: | 154.543 | at alpha= | 3.5 | deg
Re: | 8000000 |  |  | Cd Min: | 0.07141 | at alpha= | 20 | deg
Mach: | 0.1 |  |  | Cl=0 at alpha= | -2.5 | deg
|  |  |  | @ Cl=0.1, Cd= | 0.0054775
|  |  |  | @ Cl=0.4, Cd= | 0.0041632
|  |  |  | @ Cl=0.6, Cd= | 0.0040209
alpha (deg) | Cl | Cd | Cm | Cl/Cd
-17.5 | -1.2869 | 0.04429 | -0.0636 | -29.0562
-17 | -1.3562 | 0.03397 | -0.0644 | -39.9235
-16.5 | -1.3805 | 0.02974 | -0.0592 | -46.419
-16 | -1.3951 | 0.0261 | -0.0521 | -53.4521
-15.5 | -1.3771 | 0.02307 | -0.0486 | -59.6922
-15 | -1.3462 | 0.02071 | -0.0461 | -65.0024
-14.5 | -1.3091 | 0.01867 | -0.0442 | -70.1178
-14 | -1.2667 | 0.01704 | -0.0427 | -74.3369
-13.5 | -1.2209 | 0.01566 | -0.0414 | -77.963
-13 | -1.1721 | 0.01458 | -0.0405 | -80.3909
-12.5 | -1.1221 | 0.01358 | -0.0397 | -82.6289
-11.5 | -1.0176 | 0.01202 | -0.0385 | -84.6589
-11 | -0.964 | 0.01137 | -0.0381 | -84.7845
-10.5 | -0.9097 | 0.01079 | -0.0378 | -84.3095
-10 | -0.8561 | 0.01003 | -0.0374 | -85.3539
-9.5 | -0.8016 | 0.00939 | -0.0372 | -85.3674
-9 | -0.7463 | 0.00886 | -0.037 | -84.2325
-8.5 | -0.6904 | 0.00843 | -0.0369 | -81.898
-8 | -0.634 | 0.00806 | -0.037 | -78.66
-7.5 | -0.5777 | 0.00763 | -0.037 | -75.7143
-7 | -0.521 | 0.00728 | -0.0371 | -71.5659
-6.5 | -0.464 | 0.00697 | -0.0372 | -66.571
-6 | -0.4066 | 0.00671 | -0.0375 | -60.5961
-5.5 | -0.349 | 0.00647 | -0.0377 | -53.9413
-5 | -0.2911 | 0.00631 | -0.0381 | -46.1331
-4.5 | -0.2329 | 0.00617 | -0.0385 | -37.7472
-4 | -0.1749 | 0.00597 | -0.0388 | -29.2965
-3.5 | -0.1167 | 0.00584 | -0.0392 | -19.9829
-3 | -0.0583 | 0.00574 | -0.0397 | -10.1568
-2.5 | 0 | 0.00564 | -0.0402 | 0
-1.5 | 0.1169 | 0.00545 | -0.0412 | 21.4495
-1 | 0.1754 | 0.00539 | -0.0417 | 32.5417
-0.5 | 0.2338 | 0.00532 | -0.0423 | 43.9474
0 | 0.2922 | 0.00521 | -0.0429 | 56.0845
0.5 | 0.35 | 0.00494 | -0.0435 | 70.8502
1 | 0.406 | 0.00407 | -0.0442 | 99.7543
1.5 | 0.464 | 0.00392 | -0.0448 | 118.3673
2 | 0.5218 | 0.00381 | -0.0453 | 136.9554
2.5 | 0.5798 | 0.00394 | -0.0459 | 147.1574
3 | 0.6372 | 0.00417 | -0.0465 | 152.8058
3.5 | 0.6939 | 0.00449 | -0.0469 | 154.5434
4 | 0.7492 | 0.00497 | -0.0473 | 150.7445
4.5 | 0.8035 | 0.00556 | -0.0475 | 144.5144
5 | 0.858 | 0.00604 | -0.0476 | 142.053
5.5 | 0.9117 | 0.00657 | -0.0477 | 138.7671
6 | 0.965 | 0.00707 | -0.0477 | 136.4922
6.5 | 1.0165 | 0.00765 | -0.0473 | 132.8758
7 | 1.0671 | 0.00814 | -0.0467 | 131.0934
7.5 | 1.1196 | 0.00851 | -0.0465 | 131.5629
8 | 1.1729 | 0.00899 | -0.0465 | 130.4672
8.5 | 1.2243 | 0.00949 | -0.0463 | 129.0095
9 | 1.2751 | 0.01 | -0.0459 | 127.51
9.5 | 1.325 | 0.01052 | -0.0454 | 125.9506
10 | 1.373 | 0.0111 | -0.0446 | 123.6937
10.5 | 1.4196 | 0.01171 | -0.0436 | 121.2297
11 | 1.4645 | 0.01234 | -0.0424 | 118.6791
11.5 | 1.5045 | 0.01313 | -0.0404 | 114.5849
12 | 1.5398 | 0.01387 | -0.0376 | 111.0166
12.5 | 1.5556 | 0.01493 | -0.0317 | 104.1929
13 | 1.5786 | 0.01614 | -0.0278 | 97.8067
13.5 | 1.5974 | 0.01784 | -0.0241 | 89.5404
14 | 1.6194 | 0.01959 | -0.0213 | 82.6646
14.5 | 1.6396 | 0.02164 | -0.0187 | 75.7671
15 | 1.6583 | 0.02397 | -0.0164 | 69.1823
15.5 | 1.6736 | 0.02671 | -0.0144 | 62.6582
16 | 1.683 | 0.03011 | -0.0125 | 55.8951
16.5 | 1.6951 | 0.0335 | -0.0112 | 50.6
17 | 1.704 | 0.03741 | -0.0102 | 45.5493
17.5 | 1.7133 | 0.04154 | -0.0097 | 41.2446
18 | 1.7206 | 0.04608 | -0.0096 | 37.3394
18.5 | 1.7229 | 0.05149 | -0.01 | 33.4609
19 | 1.7198 | 0.05777 | -0.011 | 29.7698
19.5 | 1.7183 | 0.06419 | -0.0125 | 26.769
20 | 1.713 | 0.07141 | -0.0146 | 23.9882

## 101. Re 8M Mach 0.25 (1)
BIGFOIL.COM POLAR EXPORT
NACA64-512 a=0.0
NACA64-512 a=0.0 |  |  |  | Cl Max: | 1.283 | at alpha= | 10 | deg
JavaFoil+Calcfoil stall+Eppler ext transition |  |  |  | L/D Max: | 137.97 | at alpha= | 5.5 | deg
Re: | 8000000 |  |  | Cd Min: | 0.00491 | at alpha= | 0.5 | deg
Mach: | 0.25 |  |  | Cl=0 at alpha= | -2.4344 | deg
|  |  |  | @ Cl=0.1, Cd= | 0.0061769
|  |  |  | @ Cl=0.4, Cd= | 0.0049729
|  |  |  | @ Cl=0.6, Cd= | 0.0057123
alpha (deg) | Cl | Cd | Cm | Cl/Cd
-12 | -0.36 | 0.08432 | -0.013 | -4.266
-11.5 | -0.393 | 0.07751 | -0.014 | -5.066
-11 | -0.419 | 0.07359 | -0.014 | -5.7
-10.5 | -0.44 | 0.06868 | -0.014 | -6.41
-10 | -0.454 | 0.06434 | -0.015 | -7.061
-9.5 | -0.461 | 0.0593 | -0.015 | -7.782
-9 | -0.462 | 0.05517 | -0.016 | -8.366
-8.5 | -0.455 | 0.05119 | -0.016 | -8.885
-8 | -0.441 | 0.04751 | -0.017 | -9.285
-7.5 | -0.422 | 0.04329 | -0.019 | -9.758
-7 | -0.487 | 0.0079 | -0.033 | -61.665
-6.5 | -0.448 | 0.00768 | -0.033 | -58.383
-6 | -0.404 | 0.00742 | -0.034 | -54.408
-5.5 | -0.355 | 0.0072 | -0.034 | -49.33
-5 | -0.302 | 0.00698 | -0.035 | -43.322
-4.5 | -0.247 | 0.00679 | -0.035 | -36.374
-4 | -0.189 | 0.00664 | -0.036 | -28.451
-3.5 | -0.129 | 0.00652 | -0.036 | -19.85
-3 | -0.069 | 0.0064 | -0.037 | -10.816
-2.5 | -0.008 | 0.00633 | -0.037 | -1.303
-2 | 0.053 | 0.00623 | -0.037 | 8.521
-1.5 | 0.115 | 0.00616 | -0.038 | 18.611
-1 | 0.176 | 0.0061 | -0.038 | 28.924
-0.5 | 0.238 | 0.00601 | -0.039 | 39.609
0 | 0.3 | 0.006 | -0.039 | 50.102
0.5 | 0.361 | 0.00491 | -0.04 | 73.538
1 | 0.423 | 0.00501 | -0.04 | 84.291
1.5 | 0.484 | 0.00529 | -0.041 | 91.516
2 | 0.545 | 0.00555 | -0.042 | 98.271
2.5 | 0.606 | 0.00573 | -0.042 | 105.836
3 | 0.667 | 0.00596 | -0.043 | 111.91
3.5 | 0.727 | 0.00595 | -0.043 | 122.142
4 | 0.787 | 0.00624 | -0.044 | 126.255
4.5 | 0.847 | 0.00657 | -0.044 | 128.811
5 | 0.905 | 0.00687 | -0.045 | 131.709
5.5 | 0.962 | 0.00697 | -0.045 | 137.97
6 | 1.016 | 0.00845 | -0.046 | 120.297
6.5 | 1.066 | 0.0097 | -0.046 | 109.878
7 | 1.114 | 0.01031 | -0.046 | 108.067
7.5 | 1.16 | 0.01084 | -0.047 | 106.933
8 | 1.2 | 0.01145 | -0.047 | 104.756
8.5 | 1.234 | 0.01213 | -0.048 | 101.696
9 | 1.261 | 0.01291 | -0.048 | 97.715
9.5 | 1.279 | 0.01369 | -0.048 | 93.386
10 | 1.283 | 0.01468 | -0.049 | 87.419
10.5 | 1.277 | 0.01581 | -0.049 | 80.735
11 | 1.257 | 0.0172 | -0.05 | 73.126
11.5 | 1.225 | 0.019 | -0.05 | 64.463
12 | 1.179 | 0.02114 | -0.05 | 55.775
12.5 | 1.123 | 0.02294 | -0.05 | 48.945
13 | 1.053 | 0.02577 | -0.05 | 40.873
13.5 | 0.971 | 0.02969 | -0.05 | 32.711
14 | 0.87 | 0.03907 | -0.049 | 22.267
14.5 | 0.775 | 0.04467 | -0.049 | 17.359
15 | 0.651 | 0.06944 | -0.045 | 9.379

## 102. Re 8M Mach 0.25 (2)
BIGFOIL.COM POLAR EXPORT
NACA64-512 a=0.0
NACA64-512 a=0.0 |  |  |  | Cl Max: | 1.6587 | at alpha= | 16.5 | deg
XFOIL ncrit=9 |  |  |  | L/D Max: | 157.478 | at alpha= | 3.5 | deg
Re: | 8000000 |  |  | Cd Min: | 0.2188 | at alpha= | -18.5 | deg
Mach: | 0.25 |  |  | Cl=0 at alpha= | -2.5033 | deg
|  |  |  | @ Cl=0.1, Cd= | 0.0055117
|  |  |  | @ Cl=0.4, Cd= | 0.0044131
|  |  |  | @ Cl=0.6, Cd= | 0.0039796
alpha (deg) | Cl | Cd | Cm | Cl/Cd
-18.5 | -0.646 | 0.2188 | 0.0436 | -2.9525
-18 | -0.6289 | 0.21123 | 0.039 | -2.9773
-17.5 | -0.6093 | 0.2049 | 0.0347 | -2.9736
-16.5 | -0.5733 | 0.1917 | 0.0268 | -2.9906
-15 | -0.5463 | 0.16061 | 0.0118 | -3.4014
-14.5 | -0.5361 | 0.15152 | 0.0069 | -3.5381
-14 | -0.5233 | 0.14349 | 0.0024 | -3.6469
-13.5 | -0.5769 | 0.11849 | -0.0105 | -4.8688
-13 | -0.6194 | 0.0998 | -0.0219 | -6.2064
-12.5 | -0.7233 | 0.07174 | -0.0423 | -10.0822
-12 | -0.831 | 0.05133 | -0.0584 | -16.1894
-11.5 | -0.9262 | 0.03677 | -0.0544 | -25.189
-10.5 | -0.9502 | 0.01403 | -0.0473 | -67.7263
-10 | -0.8959 | 0.01239 | -0.0458 | -72.3083
-9.5 | -0.8388 | 0.01124 | -0.0445 | -74.6263
-9 | -0.7816 | 0.0101 | -0.0433 | -77.3861
-8.5 | -0.7231 | 0.00928 | -0.0424 | -77.9203
-8 | -0.6636 | 0.00867 | -0.0416 | -76.5398
-7.5 | -0.6037 | 0.00816 | -0.0411 | -73.9828
-7 | -0.5437 | 0.0077 | -0.0407 | -70.6104
-6.5 | -0.4839 | 0.00726 | -0.0403 | -66.6529
-6 | -0.4236 | 0.00692 | -0.0402 | -61.2139
-5.5 | -0.3631 | 0.00664 | -0.0401 | -54.6837
-5 | -0.3027 | 0.00641 | -0.0402 | -47.2231
-4.5 | -0.2419 | 0.00626 | -0.0404 | -38.6422
-4 | -0.1814 | 0.00605 | -0.0406 | -29.9835
-3.5 | -0.1208 | 0.0059 | -0.0409 | -20.4746
-3 | -0.0602 | 0.00578 | -0.0412 | -10.4152
-2.5 | 0.0004 | 0.0057 | -0.0417 | 0.070175
-2 | 0.0608 | 0.00557 | -0.0421 | 10.9156
-1.5 | 0.1213 | 0.00548 | -0.0426 | 22.135
-1 | 0.1819 | 0.00541 | -0.0431 | 33.6229
-0.5 | 0.2423 | 0.00535 | -0.0437 | 45.2897
0 | 0.3028 | 0.00525 | -0.0442 | 57.6762
0.5 | 0.3626 | 0.00499 | -0.0448 | 72.6653
1 | 0.4203 | 0.0041 | -0.0455 | 102.5122
1.5 | 0.4803 | 0.00395 | -0.0462 | 121.5949
2 | 0.5401 | 0.00385 | -0.0467 | 140.2857
2.5 | 0.6002 | 0.00398 | -0.0473 | 150.804
3 | 0.6595 | 0.00423 | -0.0478 | 155.9102
3.5 | 0.7181 | 0.00456 | -0.0482 | 157.4781
4 | 0.7756 | 0.00504 | -0.0485 | 153.8889
4.5 | 0.8314 | 0.00568 | -0.0485 | 146.3732
5.5 | 0.943 | 0.00679 | -0.0484 | 138.8807
6 | 0.9977 | 0.00736 | -0.048 | 135.5571
6.5 | 1.0506 | 0.008 | -0.0473 | 131.325
7 | 1.1028 | 0.00849 | -0.0464 | 129.894
7.5 | 1.1583 | 0.00892 | -0.046 | 129.8543
8 | 1.2123 | 0.00944 | -0.0454 | 128.4216
8.5 | 1.2657 | 0.00997 | -0.0446 | 126.9509
9 | 1.3172 | 0.01057 | -0.0435 | 124.6168
9.5 | 1.3674 | 0.01118 | -0.0421 | 122.3077
10 | 1.4145 | 0.0119 | -0.0403 | 118.8655
10.5 | 1.4592 | 0.01262 | -0.038 | 115.626
11 | 1.491 | 0.0135 | -0.0336 | 110.4444
11.5 | 1.5118 | 0.01462 | -0.0278 | 103.4063
12 | 1.5343 | 0.01612 | -0.0233 | 95.1799
12.5 | 1.5545 | 0.01806 | -0.0192 | 86.0742
13 | 1.5786 | 0.02005 | -0.0161 | 78.7332
13.5 | 1.5945 | 0.02279 | -0.0128 | 69.9649
14 | 1.6159 | 0.02538 | -0.0104 | 63.6682
14.5 | 1.6261 | 0.029 | -0.0079 | 56.0724
15 | 1.639 | 0.03263 | -0.006 | 50.2298
15.5 | 1.6487 | 0.03683 | -0.0046 | 44.7651
16 | 1.6534 | 0.04179 | -0.0037 | 39.5645
16.5 | 1.6587 | 0.04704 | -0.0035 | 35.2615
17 | 1.6521 | 0.0539 | -0.0039 | 30.6512
17.5 | 1.6494 | 0.06074 | -0.005 | 27.1551
18 | 1.6479 | 0.06781 | -0.0067 | 24.3017
18.5 | 1.6287 | 0.07762 | -0.01 | 20.983
19 | 1.609 | 0.08804 | -0.0142 | 18.2758
19.5 | 1.5814 | 0.10025 | -0.02 | 15.7746
20 | 1.5527 | 0.11329 | -0.0269 | 13.7055

## 103. Re 8M Mach 0.50 (1)
BIGFOIL.COM POLAR EXPORT
NACA64-512 a=0.0
NACA64-512 a=0.0 |  |  |  | Cl Max: | 1.235 | at alpha= | 20 | deg
JavaFoil+Calcfoil stall+Eppler ext transition |  |  |  | L/D Max: | 132.068 | at alpha= | 4 | deg
Re: | 8000000 |  |  | Cd Min: | 0.00504 | at alpha= | 0.5 | deg
Mach: | 0.5 |  |  | Cl=0 at alpha= | -2.4338 | deg
|  |  |  | @ Cl=0.1, Cd= | 0.0063706
|  |  |  | @ Cl=0.4, Cd= | 0.0051065
|  |  |  | @ Cl=0.6, Cd= | 0.0058769
alpha (deg) | Cl | Cd | Cm | Cl/Cd
-20 | -0.971 | 0.15175 | -0.016 | -6.397
-19.5 | -0.943 | 0.14603 | -0.016 | -6.456
-19 | -0.914 | 0.14112 | -0.015 | -6.474
-18.5 | -0.886 | 0.13723 | -0.016 | -6.46
-18 | -0.859 | 0.13287 | -0.016 | -6.468
-17.5 | -0.832 | 0.12637 | -0.016 | -6.586
-17 | -0.805 | 0.12354 | -0.016 | -6.519
-16.5 | -0.777 | 0.12152 | -0.016 | -6.397
-16 | -0.75 | 0.11262 | -0.016 | -6.659
-15.5 | -0.723 | 0.10526 | -0.016 | -6.869
-15 | -0.696 | 0.09851 | -0.017 | -7.065
-14.5 | -0.67 | 0.09036 | -0.017 | -7.416
-14 | -0.639 | 0.10211 | -0.016 | -6.259
-13.5 | -0.611 | 0.09545 | -0.016 | -6.405
-13 | -0.584 | 0.08724 | -0.017 | -6.697
-12.5 | -0.557 | 0.08063 | -0.017 | -6.907
-12 | -0.53 | 0.07448 | -0.018 | -7.117
-11.5 | -0.503 | 0.0691 | -0.018 | -7.285
-11 | -0.478 | 0.06244 | -0.019 | -7.65
-10.5 | -0.538 | 0.01163 | -0.033 | -46.234
-10 | -0.418 | 0.06828 | -0.017 | -6.115
-9.5 | -0.39 | 0.06111 | -0.017 | -6.384
-9 | -0.363 | 0.05549 | -0.018 | -6.542
-8.5 | -0.336 | 0.05159 | -0.018 | -6.51
-8 | -0.309 | 0.04661 | -0.02 | -6.636
-7.5 | -0.286 | 0.03912 | -0.024 | -7.314
-7 | -0.252 | 0.049 | -0.017 | -5.134
-6.5 | -0.224 | 0.04915 | -0.016 | -4.55
-6 | -0.196 | 0.0456 | -0.017 | -4.305
-5.5 | -0.272 | 0.03943 | -0.019 | -6.893
-5 | -0.255 | 0.03437 | -0.022 | -7.418
-4.5 | -0.266 | 0.00728 | -0.039 | -36.513
-4 | -0.206 | 0.00698 | -0.04 | -29.567
-3.5 | -0.143 | 0.0068 | -0.04 | -20.979
-3 | -0.077 | 0.00664 | -0.041 | -11.548
-2.5 | -0.009 | 0.00649 | -0.041 | -1.415
-2 | 0.059 | 0.00643 | -0.042 | 9.202
-1.5 | 0.128 | 0.00633 | -0.042 | 20.221
-1 | 0.197 | 0.00625 | -0.043 | 31.537
-0.5 | 0.266 | 0.00615 | -0.044 | 43.237
0 | 0.336 | 0.00617 | -0.044 | 54.45
0.5 | 0.404 | 0.00504 | -0.045 | 80.071
1 | 0.472 | 0.00527 | -0.045 | 89.605
1.5 | 0.541 | 0.00566 | -0.046 | 95.584
2 | 0.609 | 0.00591 | -0.046 | 103.058
2.5 | 0.676 | 0.00595 | -0.047 | 113.661
3 | 0.744 | 0.00624 | -0.048 | 119.223
3.5 | 0.811 | 0.00656 | -0.048 | 123.658
4 | 0.878 | 0.00664 | -0.049 | 132.068
4.5 | 0.942 | 0.00778 | -0.049 | 121.022
5 | 1.002 | 0.00844 | -0.05 | 118.758
5.5 | 1.059 | 0.00938 | -0.05 | 112.88
6 | 1.111 | 0.01035 | -0.05 | 107.349
6.5 | 1.155 | 0.01216 | -0.051 | 95.045
7 | 1.195 | 0.01309 | -0.051 | 91.281
7.5 | 1.223 | 0.0142 | -0.052 | 86.14
8 | 1.227 | 0.01549 | -0.052 | 79.214
8.5 | 1.179 | 0.01723 | -0.052 | 68.421
9 | 0.735 | 0.02043 | -0.052 | 35.98
9.5 | 0.765 | 0.02134 | -0.053 | 35.831
10 | 0.674 | 0.06821 | -0.03 | 9.883
10.5 | 0.821 | 0.02461 | -0.054 | 33.36
11 | 0.841 | 0.02935 | -0.053 | 28.665
11.5 | 0.754 | 0.08194 | -0.032 | 9.197
12 | 0.898 | 0.03234 | -0.054 | 27.775
12.5 | 0.886 | 0.05036 | -0.051 | 17.599
13 | 0.844 | 0.09032 | -0.039 | 9.347
13.5 | 0.863 | 0.09415 | -0.036 | 9.163
14 | 0.959 | 0.06319 | -0.051 | 15.181
14.5 | 0.936 | 0.09629 | -0.043 | 9.721
15 | 0.942 | 0.10717 | -0.038 | 8.793
15.5 | 1.026 | 0.08024 | -0.051 | 12.789
16 | 1.035 | 0.09605 | -0.049 | 10.777
16.5 | 1.026 | 0.11562 | -0.042 | 8.87
17 | 1.117 | 0.08335 | -0.053 | 13.398
17.5 | 1.134 | 0.09445 | -0.053 | 12.001
18 | 1.097 | 0.13124 | -0.041 | 8.361
18.5 | 1.169 | 0.10824 | -0.051 | 10.8
19 | 1.223 | 0.09638 | -0.055 | 12.692
19.5 | 1.232 | 0.11289 | -0.054 | 10.917
20 | 1.235 | 0.13003 | -0.051 | 9.497

## 104. Re 8M Mach 0.50 (2)
BIGFOIL.COM POLAR EXPORT
NACA64-512 a=0.0
NACA64-512 a=0.0 |  |  |  | Cl Max: | 1.4608 | at alpha= | 10 | deg
XFOIL ncrit=9 |  |  |  | L/D Max: | 170.022 | at alpha= | 3 | deg
Re: | 8000000 |  |  | Cd Min: | 0.2678 | at alpha= | -20 | deg
Mach: | 0.5 |  |  | Cl=0 at alpha= | -2.5149 | deg
|  |  |  | @ Cl=0.1, Cd= | 0.0057126
|  |  |  | @ Cl=0.4, Cd= | 0.0052689
|  |  |  | @ Cl=0.6, Cd= | 0.0040639
alpha (deg) | Cl | Cd | Cm | Cl/Cd
-20 | -0.7591 | 0.2678 | 0.0713 | -2.8346
-19.5 | -0.736 | 0.25916 | 0.0659 | -2.8399
-19 | -0.7125 | 0.25126 | 0.0606 | -2.8357
-18.5 | -0.6883 | 0.24363 | 0.0554 | -2.8252
-18 | -0.6644 | 0.23534 | 0.0503 | -2.8231
-17 | -0.6268 | 0.21638 | 0.0411 | -2.8968
-16.5 | -0.605 | 0.20813 | 0.036 | -2.9068
-16 | -0.582 | 0.20037 | 0.0312 | -2.9046
-15.5 | -0.5587 | 0.19281 | 0.0264 | -2.8977
-15 | -0.5376 | 0.18418 | 0.0214 | -2.9189
-14.5 | -0.5172 | 0.17553 | 0.0165 | -2.9465
-14 | -0.4985 | 0.16641 | 0.0115 | -2.9956
-13.5 | -0.4796 | 0.15774 | 0.0066 | -3.0404
-13 | -0.4623 | 0.14893 | 0.0017 | -3.1041
-12 | -0.431 | 0.13142 | -0.0081 | -3.2796
-11.5 | -0.4141 | 0.12349 | -0.0127 | -3.3533
-11 | -0.404 | 0.11421 | -0.0178 | -3.5373
-10.5 | -0.3941 | 0.10538 | -0.0228 | -3.7398
-10 | -0.3884 | 0.09617 | -0.0281 | -4.0387
-9.5 | -0.3866 | 0.0868 | -0.0336 | -4.4539
-9 | -0.3899 | 0.07709 | -0.0397 | -5.0577
-8.5 | -0.3995 | 0.06715 | -0.0464 | -5.9494
-8 | -0.3978 | 0.059 | -0.0533 | -6.7424
-7.5 | -0.4311 | 0.05056 | -0.0586 | -8.5265
-7 | -0.444 | 0.04205 | -0.0603 | -10.5589
-6.5 | -0.4436 | 0.03288 | -0.0601 | -13.4915
-6 | -0.4382 | 0.02155 | -0.058 | -20.3341
-5.5 | -0.4212 | 0.00973 | -0.0549 | -43.2888
-5 | -0.3578 | 0.00734 | -0.052 | -48.7466
-4.5 | -0.2849 | 0.00681 | -0.0504 | -41.8355
-4 | -0.2118 | 0.00653 | -0.0494 | -32.4349
-3.5 | -0.1399 | 0.00628 | -0.0488 | -22.2771
-3 | -0.0686 | 0.00605 | -0.0485 | -11.3388
-2.5 | 0.0021 | 0.00589 | -0.0485 | 0.35654
-2 | 0.0723 | 0.00578 | -0.0486 | 12.5087
-1.5 | 0.1422 | 0.00561 | -0.0489 | 25.3476
-1 | 0.2118 | 0.00553 | -0.0493 | 38.3002
-0.5 | 0.2815 | 0.00545 | -0.0498 | 51.6514
0 | 0.3509 | 0.00539 | -0.0504 | 65.102
0.5 | 0.4198 | 0.00522 | -0.051 | 80.4215
1 | 0.4855 | 0.00422 | -0.0517 | 115.0474
1.5 | 0.5545 | 0.00411 | -0.0524 | 134.9148
2 | 0.6236 | 0.00404 | -0.0529 | 154.3564
2.5 | 0.6935 | 0.00416 | -0.0535 | 166.7067
3 | 0.7617 | 0.00448 | -0.0537 | 170.0223
3.5 | 0.8293 | 0.0049 | -0.0538 | 169.2449
4 | 0.8961 | 0.00539 | -0.0536 | 166.2523
4.5 | 0.9587 | 0.00621 | -0.0527 | 154.38
5 | 1.0209 | 0.00699 | -0.0515 | 146.0515
5.5 | 1.081 | 0.00783 | -0.0497 | 138.0587
6 | 1.1379 | 0.00873 | -0.0471 | 130.3436
6.5 | 1.1928 | 0.00955 | -0.0439 | 124.9005
7 | 1.2445 | 0.01011 | -0.0395 | 123.0959
7.5 | 1.304 | 0.01097 | -0.0368 | 118.8696
8 | 1.3389 | 0.0119 | -0.0298 | 112.5126
8.5 | 1.3702 | 0.01339 | -0.0234 | 102.3301
9 | 1.4075 | 0.01512 | -0.0183 | 93.0886
9.5 | 1.4399 | 0.01745 | -0.0133 | 82.5158
10 | 1.4608 | 0.02077 | -0.008 | 70.3322
10.5 | 1.4536 | 0.02618 | -0.0026 | 55.5233
11 | 1.4215 | 0.03375 | 0.0014 | 42.1185
11.5 | 1.3935 | 0.04184 | 0.0035 | 33.3054
12 | 1.3582 | 0.05144 | 0.0036 | 26.4036
12.5 | 1.3235 | 0.06212 | 0.0015 | 21.3055
13 | 1.2926 | 0.0736 | -0.0026 | 17.5625
13.5 | 1.2577 | 0.08683 | -0.0091 | 14.4846
14 | 1.2292 | 0.1004 | -0.0167 | 12.243
14.5 | 1.1985 | 0.11528 | -0.0259 | 10.3964
15 | 1.174 | 0.13001 | -0.0355 | 9.0301

## 105. Re 10M Mach 0.00 (1)
BIGFOIL.COM POLAR EXPORT
NACA64-512 a=0.0
NACA64-512 a=0.0 |  |  |  | Cl Max: | 1.311 | at alpha= | 11 | deg
JavaFoil+Calcfoil stall+Eppler ext transition |  |  |  | L/D Max: | 137.338 | at alpha= | 6 | deg
Re: | 10000000 |  |  | Cd Min: | 0.00489 | at alpha= | 0.5 | deg
Mach: | 0 |  |  | Cl=0 at alpha= | -2.4322 | deg
|  |  |  | @ Cl=0.1, Cd= | 0.005961
|  |  |  | @ Cl=0.4, Cd= | 0.0050849
|  |  |  | @ Cl=0.6, Cd= | 0.0057385
alpha (deg) | Cl | Cd | Cm | Cl/Cd
-13 | -0.538 | 0.08653 | -0.013 | -6.22
-12.5 | -0.545 | 0.08094 | -0.014 | -6.729
-12 | -0.549 | 0.07529 | -0.014 | -7.293
-11.5 | -0.55 | 0.07094 | -0.015 | -7.757
-11 | -0.548 | 0.06705 | -0.015 | -8.174
-10.5 | -0.543 | 0.06277 | -0.015 | -8.647
-10 | -0.536 | 0.05689 | -0.016 | -9.413
-9.5 | -0.522 | 0.05456 | -0.016 | -9.561
-9 | -0.506 | 0.05036 | -0.017 | -10.045
-8.5 | -0.49 | 0.04393 | -0.02 | -11.144
-8 | -0.565 | 0.00761 | -0.031 | -74.278
-7.5 | -0.529 | 0.00736 | -0.031 | -71.952
-7 | -0.489 | 0.00746 | -0.032 | -65.579
-6.5 | -0.446 | 0.00725 | -0.032 | -61.455
-6 | -0.398 | 0.00705 | -0.033 | -56.49
-5.5 | -0.348 | 0.00682 | -0.033 | -50.995
-5 | -0.295 | 0.00666 | -0.034 | -44.339
-4.5 | -0.24 | 0.00651 | -0.034 | -36.928
-4 | -0.183 | 0.0064 | -0.034 | -28.673
-3.5 | -0.126 | 0.00626 | -0.035 | -20.053
-3 | -0.067 | 0.00618 | -0.035 | -10.859
-2.5 | -0.008 | 0.0061 | -0.036 | -1.311
-2 | 0.051 | 0.00601 | -0.036 | 8.554
-1.5 | 0.111 | 0.00595 | -0.037 | 18.657
-1 | 0.171 | 0.00589 | -0.037 | 29
-0.5 | 0.231 | 0.00587 | -0.038 | 39.287
0 | 0.291 | 0.00586 | -0.038 | 49.678
0.5 | 0.35 | 0.00489 | -0.039 | 71.515
1 | 0.409 | 0.00512 | -0.039 | 79.897
1.5 | 0.469 | 0.00532 | -0.04 | 88.179
2 | 0.528 | 0.00548 | -0.04 | 96.281
2.5 | 0.587 | 0.00569 | -0.041 | 103.186
3 | 0.646 | 0.00591 | -0.041 | 109.256
3.5 | 0.705 | 0.00616 | -0.042 | 114.533
4 | 0.763 | 0.00613 | -0.042 | 124.457
4.5 | 0.82 | 0.0064 | -0.043 | 128.213
5 | 0.877 | 0.0067 | -0.043 | 131.006
5.5 | 0.933 | 0.00716 | -0.044 | 130.289
6 | 0.987 | 0.00719 | -0.044 | 137.338
6.5 | 1.039 | 0.00899 | -0.045 | 115.59
7 | 1.088 | 0.00947 | -0.045 | 114.859
7.5 | 1.135 | 0.00989 | -0.046 | 114.817
8 | 1.178 | 0.01037 | -0.046 | 113.582
8.5 | 1.216 | 0.01091 | -0.046 | 111.529
9 | 1.25 | 0.01149 | -0.047 | 108.776
9.5 | 1.277 | 0.01209 | -0.047 | 105.606
10 | 1.295 | 0.01276 | -0.048 | 101.529
10.5 | 1.307 | 0.01356 | -0.048 | 96.35
11 | 1.311 | 0.01443 | -0.048 | 90.868
11.5 | 1.308 | 0.01553 | -0.049 | 84.204
12 | 1.298 | 0.01673 | -0.049 | 77.59
12.5 | 1.281 | 0.01798 | -0.049 | 71.242
13 | 1.258 | 0.01957 | -0.05 | 64.268
13.5 | 1.229 | 0.02134 | -0.05 | 57.57
14 | 1.195 | 0.02325 | -0.05 | 51.37
14.5 | 1.155 | 0.026 | -0.05 | 44.413
15 | 1.112 | 0.02871 | -0.051 | 38.748
15.5 | 1.063 | 0.03355 | -0.05 | 31.697
16 | 1.021 | 0.03563 | -0.051 | 28.646

## 106. Re 10M Mach 0.00 (2)
BIGFOIL.COM POLAR EXPORT
NACA64-512 a=0.0
NACA64-512 a=0.0 |  |  |  | Cl Max: | 1.7626 | at alpha= | 19.5 | deg
XFOIL ncrit=9 |  |  |  | L/D Max: | 152.5 | at alpha= | 3.5 | deg
Re: | 10000000 |  |  | Cd Min: | 0.06186 | at alpha= | 20 | deg
Mach: | 0 |  |  | Cl=0 at alpha= | -2.4949 | deg
|  |  |  | @ Cl=0.1, Cd= | 0.0052916
|  |  |  | @ Cl=0.4, Cd= | 0.0041286
|  |  |  | @ Cl=0.6, Cd= | 0.0040783
alpha (deg) | Cl | Cd | Cm | Cl/Cd
-19 | -1.4125 | 0.04291 | -0.0624 | -32.9177
-18.5 | -1.3992 | 0.03963 | -0.0632 | -35.3066
-18 | -1.4522 | 0.03141 | -0.062 | -46.2337
-17.5 | -1.4737 | 0.02749 | -0.0567 | -53.6086
-17 | -1.4765 | 0.02493 | -0.0504 | -59.2258
-16.5 | -1.4571 | 0.02289 | -0.0467 | -63.6566
-16 | -1.4292 | 0.02071 | -0.0441 | -69.0101
-15.5 | -1.3937 | 0.01892 | -0.0422 | -73.6628
-15 | -1.3533 | 0.01743 | -0.0408 | -77.642
-14.5 | -1.3105 | 0.01602 | -0.0395 | -81.804
-14 | -1.2652 | 0.01478 | -0.0386 | -85.6022
-13.5 | -1.2178 | 0.01371 | -0.0378 | -88.8257
-13 | -1.1679 | 0.01291 | -0.0372 | -90.4648
-12.5 | -1.1172 | 0.01215 | -0.0368 | -91.9506
-12 | -1.0652 | 0.01152 | -0.0365 | -92.4653
-11.5 | -1.0124 | 0.01095 | -0.0362 | -92.4566
-10 | -0.8509 | 0.00942 | -0.0359 | -90.3291
-9.5 | -0.7967 | 0.00886 | -0.0358 | -89.921
-9 | -0.742 | 0.00837 | -0.0357 | -88.6499
-8.5 | -0.6867 | 0.00796 | -0.0358 | -86.2688
-8 | -0.6307 | 0.00763 | -0.036 | -82.6606
-7.5 | -0.5746 | 0.00729 | -0.0361 | -78.8203
-7 | -0.5184 | 0.00695 | -0.0363 | -74.5899
-6.5 | -0.4616 | 0.00668 | -0.0365 | -69.1018
-6 | -0.4047 | 0.00642 | -0.0368 | -63.0374
-5.5 | -0.3475 | 0.00621 | -0.0372 | -55.9581
-5 | -0.29 | 0.00604 | -0.0376 | -48.0132
-4.5 | -0.2322 | 0.00592 | -0.038 | -39.223
-4 | -0.1745 | 0.00576 | -0.0384 | -30.2951
-3.5 | -0.1166 | 0.00561 | -0.0389 | -20.7843
-3 | -0.0586 | 0.00552 | -0.0394 | -10.6159
-2.5 | -0.0006 | 0.00546 | -0.0399 | -0.10989
-2 | 0.0576 | 0.00535 | -0.0404 | 10.7664
-1.5 | 0.1157 | 0.00527 | -0.0409 | 21.9545
-1 | 0.1739 | 0.00522 | -0.0415 | 33.3142
-0.5 | 0.2321 | 0.00514 | -0.042 | 45.1556
0 | 0.2902 | 0.00508 | -0.0426 | 57.126
0.5 | 0.348 | 0.00489 | -0.0432 | 71.1656
1 | 0.404 | 0.00407 | -0.0439 | 99.2629
1.5 | 0.4616 | 0.0039 | -0.0446 | 118.359
2 | 0.5187 | 0.00378 | -0.0452 | 137.2222
2.5 | 0.576 | 0.00396 | -0.0457 | 145.4545
3 | 0.6328 | 0.00424 | -0.0462 | 149.2453
3.5 | 0.6893 | 0.00452 | -0.0468 | 152.5
4 | 0.744 | 0.00506 | -0.0471 | 147.0356
4.5 | 0.7987 | 0.00554 | -0.0474 | 144.1697
5 | 0.8532 | 0.006 | -0.0476 | 142.2
5.5 | 0.9069 | 0.0065 | -0.0477 | 139.5231
6 | 0.9606 | 0.00694 | -0.0479 | 138.415
6.5 | 1.0127 | 0.00749 | -0.0477 | 135.2069
7 | 1.0651 | 0.0079 | -0.0476 | 134.8228
7.5 | 1.1163 | 0.00827 | -0.0473 | 134.9819
8 | 1.1688 | 0.0086 | -0.0472 | 135.907
8.5 | 1.2207 | 0.00905 | -0.0471 | 134.884
9 | 1.2714 | 0.00954 | -0.0468 | 133.2704
9.5 | 1.322 | 0.00999 | -0.0466 | 132.3323
10 | 1.3704 | 0.01056 | -0.046 | 129.7727
10.5 | 1.4184 | 0.01108 | -0.0454 | 128.0144
11 | 1.4642 | 0.01168 | -0.0445 | 125.3596
11.5 | 1.5072 | 0.01236 | -0.0432 | 121.9417
12 | 1.5475 | 0.01307 | -0.0414 | 118.4009
12.5 | 1.5779 | 0.01391 | -0.038 | 113.4364
13 | 1.5959 | 0.01485 | -0.0326 | 107.468
13.5 | 1.6145 | 0.01622 | -0.0284 | 99.5376
14 | 1.6378 | 0.01761 | -0.0253 | 93.004
14.5 | 1.6575 | 0.01941 | -0.0223 | 85.3941
15 | 1.6772 | 0.0214 | -0.0198 | 78.3738
15.5 | 1.6941 | 0.02376 | -0.0175 | 71.3005
16 | 1.7075 | 0.02654 | -0.0154 | 64.3369
16.5 | 1.7241 | 0.02927 | -0.0139 | 58.9033
17 | 1.7341 | 0.03267 | -0.0125 | 53.0793
17.5 | 1.7464 | 0.03611 | -0.0117 | 48.3633
18 | 1.7562 | 0.04002 | -0.0111 | 43.8831
18.5 | 1.7625 | 0.0445 | -0.011 | 39.6067
19 | 1.7574 | 0.05052 | -0.0113 | 34.7862
19.5 | 1.7626 | 0.05562 | -0.0121 | 31.69
20 | 1.7609 | 0.06186 | -0.0134 | 28.4659

## 107. Re 10M Mach 0.10 (1)
BIGFOIL.COM POLAR EXPORT
NACA64-512 a=0.0
NACA64-512 a=0.0 |  |  |  | Cl Max: | 1.306 | at alpha= | 11 | deg
JavaFoil+Calcfoil stall+Eppler ext transition |  |  |  | L/D Max: | 137.95 | at alpha= | 6 | deg
Re: | 10000000 |  |  | Cd Min: | 0.00489 | at alpha= | 0.5 | deg
Mach: | 0.1 |  |  | Cl=0 at alpha= | -2.4333 | deg
|  |  |  | @ Cl=0.1, Cd= | 0.005966
|  |  |  | @ Cl=0.4, Cd= | 0.0051015
|  |  |  | @ Cl=0.6, Cd= | 0.0057439
alpha (deg) | Cl | Cd | Cm | Cl/Cd
-13 | -0.513 | 0.08709 | -0.013 | -5.891
-12.5 | -0.523 | 0.08174 | -0.014 | -6.395
-12 | -0.53 | 0.0761 | -0.014 | -6.965
-11.5 | -0.534 | 0.07187 | -0.014 | -7.435
-11 | -0.535 | 0.06793 | -0.015 | -7.873
-10.5 | -0.532 | 0.06346 | -0.015 | -8.384
-10 | -0.527 | 0.05788 | -0.016 | -9.104
-9.5 | -0.515 | 0.05538 | -0.016 | -9.301
-9 | -0.501 | 0.05121 | -0.017 | -9.78
-8.5 | -0.484 | 0.04627 | -0.019 | -10.455
-8 | -0.563 | 0.0076 | -0.031 | -74.085
-7.5 | -0.529 | 0.00737 | -0.032 | -71.742
-7 | -0.49 | 0.00748 | -0.032 | -65.439
-6.5 | -0.446 | 0.00729 | -0.032 | -61.227
-6 | -0.399 | 0.00707 | -0.033 | -56.523
-5.5 | -0.349 | 0.00683 | -0.033 | -51.09
-5 | -0.296 | 0.00668 | -0.034 | -44.335
-4.5 | -0.241 | 0.00652 | -0.034 | -37.004
-4 | -0.184 | 0.0064 | -0.035 | -28.784
-3.5 | -0.126 | 0.00627 | -0.035 | -20.122
-3 | -0.067 | 0.00618 | -0.036 | -10.91
-2.5 | -0.008 | 0.0061 | -0.036 | -1.317
-2 | 0.052 | 0.00603 | -0.036 | 8.574
-1.5 | 0.112 | 0.00595 | -0.037 | 18.763
-1 | 0.172 | 0.0059 | -0.037 | 29.075
-0.5 | 0.232 | 0.00588 | -0.038 | 39.4
0 | 0.292 | 0.00585 | -0.038 | 49.984
0.5 | 0.352 | 0.00489 | -0.039 | 71.938
1 | 0.411 | 0.00515 | -0.039 | 79.884
1.5 | 0.471 | 0.00533 | -0.04 | 88.433
2 | 0.531 | 0.0055 | -0.04 | 96.411
2.5 | 0.59 | 0.00571 | -0.041 | 103.325
3 | 0.649 | 0.00591 | -0.041 | 109.916
3.5 | 0.709 | 0.00618 | -0.042 | 114.628
4 | 0.767 | 0.00614 | -0.042 | 124.805
4.5 | 0.824 | 0.00643 | -0.043 | 128.296
5 | 0.881 | 0.00676 | -0.043 | 130.476
5.5 | 0.937 | 0.00718 | -0.044 | 130.529
6 | 0.992 | 0.00719 | -0.044 | 137.95
6.5 | 1.043 | 0.00906 | -0.045 | 115.087
7 | 1.093 | 0.00957 | -0.045 | 114.146
7.5 | 1.139 | 0.00998 | -0.046 | 114.133
8 | 1.182 | 0.01048 | -0.046 | 112.741
8.5 | 1.22 | 0.01101 | -0.047 | 110.75
9 | 1.253 | 0.01163 | -0.047 | 107.672
9.5 | 1.278 | 0.01217 | -0.048 | 105.029
10 | 1.295 | 0.01293 | -0.048 | 100.149
10.5 | 1.304 | 0.01377 | -0.048 | 94.723
11 | 1.306 | 0.01476 | -0.049 | 88.463
11.5 | 1.299 | 0.01607 | -0.049 | 80.818
12 | 1.286 | 0.01702 | -0.049 | 75.566
12.5 | 1.264 | 0.01863 | -0.05 | 67.88
13 | 1.237 | 0.02012 | -0.05 | 61.473
13.5 | 1.202 | 0.02205 | -0.05 | 54.513
14 | 1.163 | 0.02415 | -0.05 | 48.144
14.5 | 1.117 | 0.0271 | -0.051 | 41.221
15 | 1.068 | 0.03043 | -0.051 | 35.098
15.5 | 1.019 | 0.03347 | -0.051 | 30.439
16 | 0.965 | 0.03829 | -0.051 | 25.198

## 108. Re 10M Mach 0.10 (2)
BIGFOIL.COM POLAR EXPORT
NACA64-512 a=0.0
NACA64-512 a=0.0 |  |  |  | Cl Max: | 1.7514 | at alpha= | 18.5 | deg
XFOIL ncrit=9 |  |  |  | L/D Max: | 153.135 | at alpha= | 3.5 | deg
Re: | 10000000 |  |  | Cd Min: | 0.06742 | at alpha= | 20 | deg
Mach: | 0.1 |  |  | Cl=0 at alpha= | -2.4957 | deg
|  |  |  | @ Cl=0.1, Cd= | 0.0052954
|  |  |  | @ Cl=0.4, Cd= | 0.004176
|  |  |  | @ Cl=0.6, Cd= | 0.0040631
alpha (deg) | Cl | Cd | Cm | Cl/Cd
-17.5 | -1.3288 | 0.03999 | -0.0654 | -33.2283
-16.5 | -1.4042 | 0.02879 | -0.0568 | -48.7739
-16 | -1.4081 | 0.02521 | -0.051 | -55.8548
-15.5 | -1.388 | 0.02212 | -0.0477 | -62.7486
-15 | -1.3556 | 0.01978 | -0.0453 | -68.5339
-14.5 | -1.3171 | 0.0178 | -0.0435 | -73.9944
-14 | -1.2738 | 0.01619 | -0.042 | -78.6782
-13.5 | -1.2275 | 0.01481 | -0.0408 | -82.8832
-13 | -1.178 | 0.0138 | -0.0399 | -85.3623
-12.5 | -1.128 | 0.01275 | -0.0391 | -88.4706
-12 | -1.0758 | 0.01195 | -0.0385 | -90.0251
-11.5 | -1.0225 | 0.01128 | -0.038 | -90.6472
-11 | -0.9684 | 0.01069 | -0.0376 | -90.5893
-10.5 | -0.9137 | 0.01016 | -0.0374 | -89.9311
-10 | -0.8585 | 0.00967 | -0.0372 | -88.7797
-9.5 | -0.8037 | 0.00907 | -0.0369 | -88.6108
-9 | -0.7484 | 0.00854 | -0.0367 | -87.6347
-8.5 | -0.6926 | 0.00807 | -0.0367 | -85.824
-8 | -0.636 | 0.0077 | -0.0367 | -82.5974
-7.5 | -0.5791 | 0.00738 | -0.0368 | -78.4688
-7 | -0.5225 | 0.00701 | -0.0369 | -74.5364
-6.5 | -0.4651 | 0.00673 | -0.0371 | -69.1085
-6 | -0.4078 | 0.00645 | -0.0373 | -63.2248
-5.5 | -0.35 | 0.00624 | -0.0376 | -56.0897
-5 | -0.2921 | 0.00605 | -0.0379 | -48.281
-4.5 | -0.2338 | 0.00593 | -0.0383 | -39.4266
-4 | -0.1756 | 0.00577 | -0.0387 | -30.4333
-3.5 | -0.1174 | 0.00562 | -0.0392 | -20.8897
-3 | -0.059 | 0.00553 | -0.0396 | -10.6691
-2.5 | -0.0005 | 0.00547 | -0.0401 | -0.091408
-2 | 0.058 | 0.00536 | -0.0406 | 10.8209
-1.5 | 0.1165 | 0.00527 | -0.0412 | 22.1063
-1 | 0.1751 | 0.00523 | -0.0417 | 33.4799
-0.5 | 0.2337 | 0.00515 | -0.0423 | 45.3786
0 | 0.2921 | 0.00508 | -0.0429 | 57.5
0.5 | 0.3502 | 0.0049 | -0.0435 | 71.4694
1 | 0.4066 | 0.00408 | -0.0442 | 99.6569
1.5 | 0.4645 | 0.00391 | -0.0448 | 118.798
2 | 0.522 | 0.00378 | -0.0454 | 138.0952
2.5 | 0.5797 | 0.00396 | -0.046 | 146.3889
3 | 0.6368 | 0.00425 | -0.0465 | 149.8353
3.5 | 0.6937 | 0.00453 | -0.047 | 153.1347
4 | 0.7488 | 0.00507 | -0.0473 | 147.6923
4.5 | 0.8038 | 0.00556 | -0.0476 | 144.5683
5 | 0.8585 | 0.00603 | -0.0478 | 142.3715
5.5 | 0.9126 | 0.00654 | -0.0479 | 139.5413
6 | 0.9666 | 0.00698 | -0.048 | 138.4814
7 | 1.0717 | 0.00797 | -0.0476 | 134.4668
7.5 | 1.1232 | 0.00834 | -0.0472 | 134.6763
8 | 1.1761 | 0.00868 | -0.047 | 135.4954
8.5 | 1.2285 | 0.00912 | -0.0469 | 134.7039
9 | 1.2795 | 0.00963 | -0.0465 | 132.866
9.5 | 1.3303 | 0.0101 | -0.0461 | 131.7129
10 | 1.3788 | 0.01069 | -0.0454 | 128.9804
10.5 | 1.427 | 0.01122 | -0.0447 | 127.1836
11 | 1.4721 | 0.01188 | -0.0435 | 123.9141
11.5 | 1.515 | 0.01255 | -0.0419 | 120.7171
12 | 1.5527 | 0.01337 | -0.0396 | 116.1331
12.5 | 1.574 | 0.01425 | -0.0343 | 110.4561
13 | 1.5941 | 0.01538 | -0.0297 | 103.6476
13.5 | 1.6148 | 0.01683 | -0.0258 | 95.9477
14 | 1.6381 | 0.01838 | -0.0229 | 89.124
14.5 | 1.6548 | 0.02053 | -0.0197 | 80.604
15 | 1.6743 | 0.0227 | -0.0173 | 73.7577
15.5 | 1.6908 | 0.02527 | -0.0151 | 66.9094
16 | 1.706 | 0.02808 | -0.0133 | 60.755
16.5 | 1.7207 | 0.03112 | -0.0118 | 55.2924
17 | 1.7271 | 0.03508 | -0.0105 | 49.2332
17.5 | 1.7389 | 0.0388 | -0.0098 | 44.817
18 | 1.7494 | 0.04289 | -0.0095 | 40.7881
18.5 | 1.7514 | 0.0481 | -0.0096 | 36.4116
19 | 1.743 | 0.0548 | -0.0103 | 31.8066
19.5 | 1.7451 | 0.06063 | -0.0115 | 28.7828
20 | 1.7414 | 0.06742 | -0.0133 | 25.8291

## 109. Re 10M Mach 0.25 (1)
BIGFOIL.COM POLAR EXPORT
NACA64-512 a=0.0
NACA64-512 a=0.0 |  |  |  | Cl Max: | 1.286 | at alpha= | 10 | deg
JavaFoil+Calcfoil stall+Eppler ext transition |  |  |  | L/D Max: | 136 | at alpha= | 5.5 | deg
Re: | 10000000 |  |  | Cd Min: | 0.00493 | at alpha= | 0.5 | deg
Mach: | 0.25 |  |  | Cl=0 at alpha= | -2.4344 | deg
|  |  |  | @ Cl=0.1, Cd= | 0.0060018
|  |  |  | @ Cl=0.4, Cd= | 0.0050935
|  |  |  | @ Cl=0.6, Cd= | 0.0057874
alpha (deg) | Cl | Cd | Cm | Cl/Cd
-12 | -0.36 | 0.08301 | -0.014 | -4.335
-11.5 | -0.393 | 0.07642 | -0.014 | -5.14
-11 | -0.42 | 0.07314 | -0.014 | -5.737
-10.5 | -0.44 | 0.0682 | -0.014 | -6.457
-10 | -0.454 | 0.06352 | -0.015 | -7.154
-9.5 | -0.462 | 0.05869 | -0.015 | -7.865
-9 | -0.462 | 0.05476 | -0.016 | -8.434
-8.5 | -0.455 | 0.05063 | -0.017 | -8.99
-8 | -0.442 | 0.04678 | -0.018 | -9.446
-7.5 | -0.424 | 0.04182 | -0.019 | -10.142
-7 | -0.487 | 0.00771 | -0.033 | -63.253
-6.5 | -0.448 | 0.00745 | -0.033 | -60.189
-6 | -0.404 | 0.00722 | -0.034 | -55.933
-5.5 | -0.355 | 0.00698 | -0.034 | -50.867
-5 | -0.302 | 0.00679 | -0.035 | -44.544
-4.5 | -0.247 | 0.0066 | -0.035 | -37.393
-4 | -0.189 | 0.00643 | -0.036 | -29.363
-3.5 | -0.129 | 0.00634 | -0.036 | -20.426
-3 | -0.069 | 0.00623 | -0.037 | -11.094
-2.5 | -0.008 | 0.00615 | -0.037 | -1.342
-2 | 0.053 | 0.00607 | -0.037 | 8.75
-1.5 | 0.115 | 0.00598 | -0.038 | 19.17
-1 | 0.176 | 0.00593 | -0.038 | 29.722
-0.5 | 0.238 | 0.00591 | -0.039 | 40.332
0 | 0.3 | 0.00588 | -0.039 | 51.053
0.5 | 0.361 | 0.00493 | -0.04 | 73.23
1 | 0.423 | 0.00519 | -0.04 | 81.508
1.5 | 0.484 | 0.00539 | -0.041 | 89.839
2 | 0.545 | 0.00558 | -0.042 | 97.685
2.5 | 0.606 | 0.00581 | -0.042 | 104.303
3 | 0.667 | 0.00604 | -0.043 | 110.456
3.5 | 0.728 | 0.00598 | -0.043 | 121.75
4 | 0.788 | 0.00626 | -0.044 | 125.708
4.5 | 0.847 | 0.00659 | -0.044 | 128.462
5 | 0.905 | 0.00697 | -0.045 | 129.792
5.5 | 0.962 | 0.00707 | -0.045 | 136
6 | 1.017 | 0.00751 | -0.046 | 135.453
6.5 | 1.067 | 0.00944 | -0.046 | 113.082
7 | 1.116 | 0.00999 | -0.047 | 111.669
7.5 | 1.162 | 0.01049 | -0.047 | 110.771
8 | 1.202 | 0.01106 | -0.047 | 108.656
8.5 | 1.236 | 0.01169 | -0.048 | 105.709
9 | 1.264 | 0.01244 | -0.048 | 101.575
9.5 | 1.281 | 0.01317 | -0.049 | 97.288
10 | 1.286 | 0.01406 | -0.049 | 91.476
10.5 | 1.279 | 0.01522 | -0.049 | 84.021
11 | 1.26 | 0.01653 | -0.05 | 76.211
11.5 | 1.227 | 0.01826 | -0.05 | 67.24
12 | 1.182 | 0.02016 | -0.05 | 58.635
12.5 | 1.126 | 0.02187 | -0.05 | 51.49
13 | 1.056 | 0.02447 | -0.051 | 43.163
13.5 | 0.975 | 0.02801 | -0.051 | 34.806
14 | 0.869 | 0.03877 | -0.049 | 22.418
14.5 | 0.782 | 0.04016 | -0.05 | 19.482
15 | 0.668 | 0.05634 | -0.047 | 11.852

## 110. Re 10M Mach 0.25 (2)
BIGFOIL.COM POLAR EXPORT
NACA64-512 a=0.0
NACA64-512 a=0.0 |  |  |  | Cl Max: | 1.6882 | at alpha= | 16.5 | deg
XFOIL ncrit=9 |  |  |  | L/D Max: | 156.087 | at alpha= | 3.5 | deg
Re: | 10000000 |  |  | Cd Min: | 0.16211 | at alpha= | -15.5 | deg
Mach: | 0.25 |  |  | Cl=0 at alpha= | -2.4983 | deg
|  |  |  | @ Cl=0.1, Cd= | 0.0053247
|  |  |  | @ Cl=0.4, Cd= | 0.0042686
|  |  |  | @ Cl=0.6, Cd= | 0.0039897
alpha (deg) | Cl | Cd | Cm | Cl/Cd
-15.5 | -0.5794 | 0.16211 | 0.0139 | -3.5741
-15 | -0.5578 | 0.15685 | 0.0103 | -3.5563
-14.5 | -0.5968 | 0.13421 | -0.0013 | -4.4468
-14 | -0.5933 | 0.12462 | -0.0069 | -4.7609
-12.5 | -0.8613 | 0.0515 | -0.0607 | -16.7243
-12 | -0.9582 | 0.03922 | -0.0564 | -24.4314
-11.5 | -1.0555 | 0.01764 | -0.0508 | -59.8356
-11 | -1.012 | 0.01445 | -0.0485 | -70.0346
-10.5 | -0.9588 | 0.01264 | -0.0467 | -75.8544
-10 | -0.9022 | 0.01137 | -0.0452 | -79.3492
-9.5 | -0.8438 | 0.01042 | -0.044 | -80.9789
-9 | -0.7842 | 0.00973 | -0.043 | -80.5961
-8.5 | -0.7255 | 0.00891 | -0.0421 | -81.4254
-8 | -0.666 | 0.00828 | -0.0414 | -80.4348
-7.5 | -0.6059 | 0.00778 | -0.0408 | -77.8792
-7 | -0.5454 | 0.00741 | -0.0404 | -73.6032
-6.5 | -0.4853 | 0.007 | -0.0401 | -69.3286
-6 | -0.4248 | 0.00667 | -0.04 | -63.6882
-5.5 | -0.3644 | 0.00638 | -0.04 | -57.116
-5 | -0.3038 | 0.00616 | -0.04 | -49.3182
-4.5 | -0.2429 | 0.00599 | -0.0402 | -40.5509
-4 | -0.1821 | 0.00586 | -0.0405 | -31.0751
-3.5 | -0.1215 | 0.00568 | -0.0408 | -21.3908
-3 | -0.0608 | 0.00556 | -0.0412 | -10.9353
-2.5 | -0.0002 | 0.00549 | -0.0416 | -0.03643
-2 | 0.0604 | 0.00539 | -0.042 | 11.2059
-1.5 | 0.121 | 0.00529 | -0.0425 | 22.8733
-1 | 0.1816 | 0.00524 | -0.0431 | 34.6565
-0.5 | 0.2422 | 0.00516 | -0.0437 | 46.938
0 | 0.3027 | 0.0051 | -0.0442 | 59.3529
1 | 0.4209 | 0.00409 | -0.0456 | 102.9095
1.5 | 0.4808 | 0.00392 | -0.0462 | 122.6531
2 | 0.5404 | 0.00381 | -0.0468 | 141.8373
2.5 | 0.6001 | 0.00399 | -0.0474 | 150.401
3 | 0.6591 | 0.0043 | -0.0479 | 153.2791
3.5 | 0.718 | 0.0046 | -0.0483 | 156.087
4 | 0.7751 | 0.00513 | -0.0485 | 151.0916
4.5 | 0.8317 | 0.00568 | -0.0487 | 146.4261
5 | 0.8884 | 0.00618 | -0.0487 | 143.754
5.5 | 0.9443 | 0.0067 | -0.0486 | 140.9403
6.5 | 1.0537 | 0.00785 | -0.0479 | 134.2293
7 | 1.1086 | 0.00827 | -0.0474 | 134.0508
7.5 | 1.162 | 0.00866 | -0.0465 | 134.1801
8 | 1.2167 | 0.00908 | -0.046 | 133.9978
8.5 | 1.2704 | 0.00961 | -0.0452 | 132.1956
9 | 1.3235 | 0.01013 | -0.0444 | 130.6515
9.5 | 1.374 | 0.01076 | -0.0431 | 127.6952
10 | 1.4237 | 0.01137 | -0.0415 | 125.2155
10.5 | 1.4687 | 0.01214 | -0.0393 | 120.9802
11 | 1.5101 | 0.01294 | -0.0365 | 116.7002
11.5 | 1.529 | 0.01394 | -0.03 | 109.6844
12 | 1.549 | 0.01536 | -0.0248 | 100.8464
12.5 | 1.5719 | 0.01703 | -0.0206 | 92.3018
13 | 1.5971 | 0.01884 | -0.0173 | 84.7718
13.5 | 1.6124 | 0.02148 | -0.0137 | 75.0652
14 | 1.6329 | 0.02403 | -0.011 | 67.9526
14.5 | 1.6501 | 0.02703 | -0.0086 | 61.047
15 | 1.6652 | 0.03038 | -0.0065 | 54.8124
15.5 | 1.6765 | 0.03426 | -0.0048 | 48.9346
16 | 1.6826 | 0.03888 | -0.0036 | 43.2767
16.5 | 1.6882 | 0.04395 | -0.003 | 38.4118
17 | 1.6843 | 0.05028 | -0.003 | 33.4984
17.5 | 1.6841 | 0.05661 | -0.0037 | 29.7492
18 | 1.6821 | 0.06355 | -0.0051 | 26.4689
18.5 | 1.6678 | 0.07237 | -0.0076 | 23.0455
19 | 1.6463 | 0.0827 | -0.0115 | 19.9069
19.5 | 1.6261 | 0.09349 | -0.0162 | 17.3933
20 | 1.5989 | 0.10585 | -0.0224 | 15.1053

## 111. Re 10M Mach 0.50 (1)
BIGFOIL.COM POLAR EXPORT
NACA64-512 a=0.0
NACA64-512 a=0.0 |  |  |  | Cl Max: | 1.23 | at alpha= | 8 | deg
JavaFoil+Calcfoil stall+Eppler ext transition |  |  |  | L/D Max: | 131.824 | at alpha= | 4 | deg
Re: | 10000000 |  |  | Cd Min: | 0.00511 | at alpha= | 0.5 | deg
Mach: | 0.5 |  |  | Cl=0 at alpha= | -2.4338 | deg
|  |  |  | @ Cl=0.1, Cd= | 0.0061746
|  |  |  | @ Cl=0.4, Cd= | 0.0051653
|  |  |  | @ Cl=0.6, Cd= | 0.0059196
alpha (deg) | Cl | Cd | Cm | Cl/Cd
-20 | -0.972 | 0.14731 | -0.016 | -6.602
-19.5 | -0.944 | 0.142 | -0.016 | -6.646
-19 | -0.915 | 0.13795 | -0.016 | -6.636
-18.5 | -0.888 | 0.13107 | -0.016 | -6.772
-18 | -0.861 | 0.12409 | -0.016 | -6.937
-17.5 | -0.834 | 0.11826 | -0.016 | -7.048
-17 | -0.807 | 0.1211 | -0.016 | -6.661
-16.5 | -0.778 | 0.11821 | -0.016 | -6.58
-16 | -0.751 | 0.10988 | -0.016 | -6.832
-15.5 | -0.724 | 0.10235 | -0.017 | -7.073
-15 | -0.698 | 0.09515 | -0.017 | -7.331
-14.5 | -0.673 | 0.08666 | -0.018 | -7.769
-14 | -0.639 | 0.10235 | -0.016 | -6.245
-13.5 | -0.612 | 0.09333 | -0.016 | -6.553
-13 | -0.585 | 0.08573 | -0.017 | -6.821
-12.5 | -0.558 | 0.07888 | -0.017 | -7.073
-12 | -0.531 | 0.07267 | -0.018 | -7.308
-11.5 | -0.505 | 0.06699 | -0.019 | -7.538
-11 | -0.482 | 0.05835 | -0.021 | -8.257
-10.5 | -0.552 | 0.0097 | -0.034 | -56.967
-10 | -0.418 | 0.06749 | -0.017 | -6.188
-9.5 | -0.39 | 0.06018 | -0.017 | -6.485
-9 | -0.363 | 0.05506 | -0.018 | -6.601
-8.5 | -0.336 | 0.05058 | -0.019 | -6.648
-8 | -0.311 | 0.04479 | -0.021 | -6.943
-7.5 | -0.347 | 0.00797 | -0.036 | -43.568
-7 | -0.252 | 0.04755 | -0.017 | -5.293
-6.5 | -0.224 | 0.04767 | -0.016 | -4.693
-6 | -0.196 | 0.04478 | -0.017 | -4.384
-5.5 | -0.272 | 0.03904 | -0.019 | -6.964
-5 | -0.314 | 0.00725 | -0.039 | -43.285
-4.5 | -0.266 | 0.00707 | -0.039 | -37.614
-4 | -0.206 | 0.00677 | -0.04 | -30.483
-3.5 | -0.143 | 0.00661 | -0.04 | -21.599
-3 | -0.077 | 0.00643 | -0.041 | -11.939
-2.5 | -0.009 | 0.00632 | -0.041 | -1.453
-2 | 0.059 | 0.00624 | -0.042 | 9.489
-1.5 | 0.128 | 0.00613 | -0.042 | 20.861
-1 | 0.197 | 0.00608 | -0.043 | 32.405
-0.5 | 0.266 | 0.00605 | -0.044 | 44.007
0 | 0.336 | 0.00605 | -0.044 | 55.526
0.5 | 0.404 | 0.00511 | -0.045 | 79.055
1 | 0.472 | 0.00545 | -0.045 | 86.623
1.5 | 0.541 | 0.00572 | -0.046 | 94.557
2 | 0.609 | 0.00595 | -0.046 | 102.248
2.5 | 0.676 | 0.00597 | -0.047 | 113.381
3 | 0.744 | 0.00625 | -0.048 | 118.953
3.5 | 0.811 | 0.00664 | -0.048 | 122.21
4 | 0.878 | 0.00666 | -0.049 | 131.824
4.5 | 0.942 | 0.00781 | -0.049 | 120.62
5 | 1.002 | 0.00849 | -0.05 | 118.109
5.5 | 1.06 | 0.00934 | -0.05 | 113.505
6 | 1.111 | 0.01086 | -0.05 | 102.249
6.5 | 1.158 | 0.01174 | -0.051 | 98.565
7 | 1.197 | 0.01262 | -0.051 | 94.88
7.5 | 1.226 | 0.01365 | -0.052 | 89.787
8 | 1.23 | 0.01495 | -0.052 | 82.291
8.5 | 1.182 | 0.0165 | -0.052 | 71.623
9 | 0.737 | 0.01953 | -0.052 | 37.722
9.5 | 0.767 | 0.02039 | -0.053 | 37.6
10 | 0.692 | 0.05911 | -0.039 | 11.711
10.5 | 0.823 | 0.02352 | -0.054 | 34.987
11 | 0.844 | 0.02782 | -0.053 | 30.357
11.5 | 0.757 | 0.07952 | -0.034 | 9.518
12 | 0.902 | 0.03059 | -0.054 | 29.477
12.5 | 0.909 | 0.0406 | -0.053 | 22.395
13 | 0.867 | 0.07651 | -0.044 | 11.333

## 112. Re 10M Mach 0.50 (2)
BIGFOIL.COM POLAR EXPORT
NACA64-512 a=0.0
NACA64-512 a=0.0 |  |  |  | Cl Max: | 1.4612 | at alpha= | 9.5 | deg
XFOIL ncrit=9 |  |  |  | L/D Max: | 169.591 | at alpha= | 3.5 | deg
Re: | 10000000 |  |  | Cd Min: | 0.01625 | at alpha= | 9.5 | deg
Mach: | 0.5 |  |  | Cl=0 at alpha= | -99 | deg
|  |  |  | @ Cl=0.1, Cd= | 0.00521
|  |  |  | @ Cl=0.4, Cd= | 0.0051249
|  |  |  | @ Cl=0.6, Cd= | 0.0039982
alpha (deg) | Cl | Cd | Cm | Cl/Cd
0 | 0.3509 | 0.00521 | -0.0504 | 67.3512
0.5 | 0.4201 | 0.00509 | -0.0511 | 82.5344
1 | 0.4862 | 0.0042 | -0.0518 | 115.7619
1.5 | 0.5553 | 0.00405 | -0.0525 | 137.1111
2 | 0.6243 | 0.00397 | -0.053 | 157.2544
3 | 0.7611 | 0.00454 | -0.0538 | 167.6432
3.5 | 0.8293 | 0.00489 | -0.0539 | 169.591
4 | 0.8956 | 0.00544 | -0.0536 | 164.6324
5 | 1.0222 | 0.00691 | -0.0517 | 147.9305
5.5 | 1.0833 | 0.00771 | -0.05 | 140.5058
6 | 1.1417 | 0.00857 | -0.0476 | 133.2205
6.5 | 1.2013 | 0.00926 | -0.0451 | 129.73
7 | 1.2599 | 0.00985 | -0.0419 | 127.9086
7.5 | 1.3168 | 0.01046 | -0.0383 | 125.8891
8 | 1.3598 | 0.01133 | -0.0323 | 120.0177
8.5 | 1.3909 | 0.01253 | -0.0252 | 111.0056
9 | 1.4265 | 0.01416 | -0.0195 | 100.7415
9.5 | 1.4612 | 0.01625 | -0.0142 | 89.92

## 113. Re 12M Mach 0.00 (1)
BIGFOIL.COM POLAR EXPORT
NACA64-512 a=0.0
NACA64-512 a=0.0 |  |  |  | Cl Max: | 1.313 | at alpha= | 11 | deg
JavaFoil+Calcfoil stall+Eppler ext transition |  |  |  | L/D Max: | 138.788 | at alpha= | 6 | deg
Re: | 12000000 |  |  | Cd Min: | 0.00501 | at alpha= | 0.5 | deg
Mach: | 0 |  |  | Cl=0 at alpha= | -2.4322 | deg
|  |  |  | @ Cl=0.1, Cd= | 0.0058537
|  |  |  | @ Cl=0.4, Cd= | 0.0051371
|  |  |  | @ Cl=0.6, Cd= | 0.0057485
alpha (deg) | Cl | Cd | Cm | Cl/Cd
-13.5 | -0.53 | 0.09092 | -0.013 | -5.826
-13 | -0.538 | 0.08555 | -0.013 | -6.292
-12.5 | -0.545 | 0.08074 | -0.014 | -6.747
-12 | -0.549 | 0.07461 | -0.014 | -7.362
-11.5 | -0.551 | 0.07033 | -0.015 | -7.829
-11 | -0.548 | 0.06647 | -0.015 | -8.248
-10.5 | -0.543 | 0.06258 | -0.015 | -8.677
-10 | -0.536 | 0.05608 | -0.017 | -9.565
-9.5 | -0.522 | 0.05381 | -0.017 | -9.706
-9 | -0.507 | 0.04933 | -0.018 | -10.278
-8.5 | -0.596 | 0.00777 | -0.031 | -76.654
-8 | -0.565 | 0.00744 | -0.031 | -75.917
-7.5 | -0.529 | 0.00717 | -0.031 | -73.823
-7 | -0.489 | 0.00691 | -0.032 | -70.828
-6.5 | -0.446 | 0.00708 | -0.032 | -62.923
-6 | -0.398 | 0.00688 | -0.033 | -57.881
-5.5 | -0.348 | 0.00666 | -0.033 | -52.267
-5 | -0.295 | 0.0065 | -0.034 | -45.419
-4.5 | -0.24 | 0.00635 | -0.034 | -37.823
-4 | -0.183 | 0.00625 | -0.034 | -29.374
-3.5 | -0.126 | 0.00611 | -0.035 | -20.566
-3 | -0.067 | 0.00603 | -0.035 | -11.117
-2.5 | -0.008 | 0.00596 | -0.036 | -1.341
-2 | 0.051 | 0.00587 | -0.036 | 8.762
-1.5 | 0.111 | 0.00585 | -0.037 | 18.996
-1 | 0.171 | 0.0058 | -0.037 | 29.442
-0.5 | 0.231 | 0.00578 | -0.038 | 39.897
0 | 0.291 | 0.00589 | -0.038 | 49.373
0.5 | 0.35 | 0.00501 | -0.039 | 69.795
1 | 0.409 | 0.00516 | -0.039 | 79.255
1.5 | 0.469 | 0.00536 | -0.04 | 87.429
2 | 0.528 | 0.00552 | -0.04 | 95.661
2.5 | 0.587 | 0.0057 | -0.041 | 102.953
3 | 0.646 | 0.00592 | -0.041 | 109.074
3.5 | 0.705 | 0.00617 | -0.042 | 114.269
4 | 0.763 | 0.00612 | -0.042 | 124.638
4.5 | 0.821 | 0.0064 | -0.043 | 128.143
5 | 0.877 | 0.00672 | -0.043 | 130.571
5.5 | 0.933 | 0.00716 | -0.044 | 130.267
6 | 0.988 | 0.00712 | -0.044 | 138.788
6.5 | 1.039 | 0.00785 | -0.045 | 132.312
7 | 1.089 | 0.00927 | -0.045 | 117.495
7.5 | 1.136 | 0.00965 | -0.046 | 117.737
8 | 1.18 | 0.01011 | -0.046 | 116.623
8.5 | 1.218 | 0.01061 | -0.047 | 114.799
9 | 1.252 | 0.01117 | -0.047 | 112.065
9.5 | 1.279 | 0.01176 | -0.047 | 108.756
10 | 1.297 | 0.01238 | -0.048 | 104.785
10.5 | 1.309 | 0.0131 | -0.048 | 99.941
11 | 1.313 | 0.01401 | -0.049 | 93.756
11.5 | 1.31 | 0.01497 | -0.049 | 87.547
12 | 1.3 | 0.01617 | -0.049 | 80.396
12.5 | 1.283 | 0.01751 | -0.05 | 73.283
13 | 1.26 | 0.01885 | -0.05 | 66.852
13.5 | 1.231 | 0.0205 | -0.05 | 60.041
14 | 1.197 | 0.0224 | -0.05 | 53.427
14.5 | 1.158 | 0.02456 | -0.051 | 47.17
15 | 1.116 | 0.02727 | -0.051 | 40.92
15.5 | 1.067 | 0.03183 | -0.051 | 33.515
16 | 1.024 | 0.03363 | -0.051 | 30.458

## 114. Re 12M Mach 0.00 (2)
BIGFOIL.COM POLAR EXPORT
NACA64-512 a=0.0
NACA64-512 a=0.0 |  |  |  | Cl Max: | 1.783 | at alpha= | 18.5 | deg
XFOIL ncrit=9 |  |  |  | L/D Max: | 151.495 | at alpha= | 3.5 | deg
Re: | 12000000 |  |  | Cd Min: | 0.05933 | at alpha= | 20 | deg
Mach: | 0 |  |  | Cl=0 at alpha= | -2.4928 | deg
|  |  |  | @ Cl=0.1, Cd= | 0.0051612
|  |  |  | @ Cl=0.4, Cd= | 0.0043929
|  |  |  | @ Cl=0.6, Cd= | 0.0041458
alpha (deg) | Cl | Cd | Cm | Cl/Cd
-20 | -1.4718 | 0.04651 | -0.0614 | -31.6448
-19.5 | -1.4891 | 0.03955 | -0.0641 | -37.6511
-19 | -1.5185 | 0.03285 | -0.0642 | -46.2253
-18.5 | -1.5122 | 0.03007 | -0.0624 | -50.2893
-18 | -1.5281 | 0.02653 | -0.0573 | -57.5989
-17.5 | -1.5306 | 0.02433 | -0.0508 | -62.91
-17 | -1.5095 | 0.02257 | -0.0471 | -66.8808
-16.5 | -1.4762 | 0.02117 | -0.0449 | -69.7308
-16 | -1.4393 | 0.01974 | -0.0432 | -72.9129
-15.5 | -1.3999 | 0.01832 | -0.0416 | -76.4138
-15 | -1.3578 | 0.017 | -0.0403 | -79.8706
-14.5 | -1.3146 | 0.0156 | -0.0391 | -84.2692
-14 | -1.2688 | 0.01439 | -0.0382 | -88.1723
-13.5 | -1.2215 | 0.01327 | -0.0374 | -92.0497
-13 | -1.1713 | 0.01248 | -0.0369 | -93.8542
-12.5 | -1.121 | 0.01164 | -0.0364 | -96.3058
-12 | -1.0688 | 0.01101 | -0.0361 | -97.0754
-11.5 | -1.0156 | 0.01047 | -0.0358 | -97.001
-11 | -0.9619 | 0.00997 | -0.0357 | -96.4794
-10.5 | -0.9077 | 0.00952 | -0.0356 | -95.3466
-9.5 | -0.7983 | 0.00864 | -0.0356 | -92.3958
-9 | -0.7434 | 0.00816 | -0.0356 | -91.1029
-8.5 | -0.6881 | 0.00771 | -0.0356 | -89.2477
-8 | -0.6321 | 0.00738 | -0.0358 | -85.6504
-7.5 | -0.5757 | 0.00711 | -0.036 | -80.9705
-7 | -0.5194 | 0.00675 | -0.0362 | -76.9481
-6.5 | -0.4625 | 0.0065 | -0.0364 | -71.1538
-6 | -0.4056 | 0.00624 | -0.0367 | -65
-5.5 | -0.3482 | 0.00604 | -0.0371 | -57.649
-5 | -0.2907 | 0.00585 | -0.0375 | -49.6923
-4.5 | -0.2329 | 0.00573 | -0.0379 | -40.6457
-4 | -0.175 | 0.0056 | -0.0384 | -31.25
-3.5 | -0.1171 | 0.00547 | -0.0388 | -21.4077
-2 | 0.0573 | 0.00522 | -0.0404 | 10.977
-1.5 | 0.1154 | 0.00514 | -0.0409 | 22.4514
-1 | 0.1737 | 0.00508 | -0.0415 | 34.1929
-0.5 | 0.2319 | 0.00503 | -0.042 | 46.1034
0 | 0.2901 | 0.00497 | -0.0426 | 58.3702
0.5 | 0.3481 | 0.00483 | -0.0432 | 72.0704
1 | 0.4051 | 0.00435 | -0.0439 | 93.1264
1.5 | 0.4619 | 0.00393 | -0.0446 | 117.5318
2 | 0.5188 | 0.00382 | -0.0452 | 135.8115
2.5 | 0.5756 | 0.00403 | -0.0457 | 142.8288
3 | 0.6325 | 0.0043 | -0.0463 | 147.093
3.5 | 0.6893 | 0.00455 | -0.0468 | 151.4945
4 | 0.7436 | 0.00515 | -0.0471 | 144.3883
4.5 | 0.7989 | 0.00556 | -0.0474 | 143.6871
5 | 0.8536 | 0.00599 | -0.0477 | 142.5042
5.5 | 0.9077 | 0.00644 | -0.0479 | 140.9472
6 | 0.9616 | 0.00688 | -0.048 | 139.7674
6.5 | 1.0145 | 0.00736 | -0.048 | 137.8397
7 | 1.0676 | 0.00776 | -0.0481 | 137.5773
7.5 | 1.1203 | 0.00811 | -0.048 | 138.1381
8 | 1.1712 | 0.00845 | -0.0476 | 138.6036
8.5 | 1.2235 | 0.00878 | -0.0475 | 139.3508
9 | 1.2749 | 0.00923 | -0.0474 | 138.1257
9.5 | 1.3256 | 0.0097 | -0.0471 | 136.6598
10 | 1.3748 | 0.01022 | -0.0467 | 134.5205
10.5 | 1.4234 | 0.01072 | -0.0462 | 132.7799
11 | 1.4693 | 0.01135 | -0.0453 | 129.4537
11.5 | 1.5141 | 0.01195 | -0.0442 | 126.7029
12 | 1.5543 | 0.01271 | -0.0425 | 122.2895
12.5 | 1.5907 | 0.0135 | -0.0401 | 117.8296
13 | 1.6088 | 0.01437 | -0.0345 | 111.9555
13.5 | 1.6287 | 0.01552 | -0.0301 | 104.942
14 | 1.6521 | 0.0168 | -0.0268 | 98.3393
14.5 | 1.6693 | 0.01863 | -0.0233 | 89.6028
15 | 1.6899 | 0.02048 | -0.0207 | 82.5146
15.5 | 1.708 | 0.02267 | -0.0183 | 75.3419
16 | 1.7263 | 0.025 | -0.0164 | 69.052
16.5 | 1.743 | 0.02761 | -0.0147 | 63.1293
17 | 1.7489 | 0.03127 | -0.0129 | 55.929
17.5 | 1.764 | 0.03435 | -0.0119 | 51.3537
18 | 1.7778 | 0.03774 | -0.0113 | 47.1065
18.5 | 1.783 | 0.04221 | -0.0109 | 42.2412
19 | 1.774 | 0.04849 | -0.011 | 36.5849
19.5 | 1.7805 | 0.05333 | -0.0116 | 33.3865
20 | 1.7798 | 0.05933 | -0.0127 | 29.9983

## 115. Re 12M Mach 0.10 (1)
BIGFOIL.COM POLAR EXPORT
NACA64-512 a=0.0
NACA64-512 a=0.0 |  |  |  | Cl Max: | 1.308 | at alpha= | 11 | deg
JavaFoil+Calcfoil stall+Eppler ext transition |  |  |  | L/D Max: | 138.466 | at alpha= | 6 | deg
Re: | 12000000 |  |  | Cd Min: | 0.00501 | at alpha= | 0.5 | deg
Mach: | 0.1 |  |  | Cl=0 at alpha= | -2.4333 | deg
|  |  |  | @ Cl=0.1, Cd= | 0.005846
|  |  |  | @ Cl=0.4, Cd= | 0.0051402
|  |  |  | @ Cl=0.6, Cd= | 0.0057724
alpha (deg) | Cl | Cd | Cm | Cl/Cd
-13 | -0.513 | 0.08624 | -0.013 | -5.95
-12.5 | -0.523 | 0.08174 | -0.014 | -6.396
-12 | -0.53 | 0.07544 | -0.014 | -7.03
-11.5 | -0.535 | 0.07121 | -0.015 | -7.506
-11 | -0.535 | 0.0673 | -0.015 | -7.951
-10.5 | -0.532 | 0.06288 | -0.015 | -8.466
-10 | -0.528 | 0.05707 | -0.017 | -9.243
-9.5 | -0.516 | 0.05469 | -0.016 | -9.431
-9 | -0.502 | 0.05023 | -0.018 | -9.992
-8.5 | -0.487 | 0.0442 | -0.019 | -11.007
-8 | -0.563 | 0.00742 | -0.031 | -75.888
-7.5 | -0.529 | 0.00721 | -0.032 | -73.333
-7 | -0.49 | 0.00693 | -0.032 | -70.669
-6.5 | -0.446 | 0.00712 | -0.032 | -62.69
-6 | -0.399 | 0.0069 | -0.033 | -57.913
-5.5 | -0.349 | 0.00667 | -0.033 | -52.368
-5 | -0.296 | 0.00651 | -0.034 | -45.526
-4.5 | -0.241 | 0.00638 | -0.034 | -37.811
-4 | -0.184 | 0.00625 | -0.035 | -29.489
-3.5 | -0.126 | 0.00615 | -0.035 | -20.509
-3 | -0.067 | 0.00603 | -0.036 | -11.169
-2.5 | -0.008 | 0.00596 | -0.036 | -1.348
-2 | 0.052 | 0.00587 | -0.036 | 8.809
-1.5 | 0.112 | 0.00584 | -0.037 | 19.106
-1 | 0.172 | 0.00581 | -0.037 | 29.525
-0.5 | 0.232 | 0.00577 | -0.038 | 40.172
0 | 0.292 | 0.00591 | -0.038 | 49.504
0.5 | 0.352 | 0.00501 | -0.039 | 70.214
1 | 0.411 | 0.00517 | -0.039 | 79.505
1.5 | 0.471 | 0.00536 | -0.04 | 87.931
2 | 0.531 | 0.00551 | -0.04 | 96.297
2.5 | 0.59 | 0.00573 | -0.041 | 103.004
3 | 0.649 | 0.00598 | -0.041 | 108.563
3.5 | 0.709 | 0.00622 | -0.042 | 113.937
4 | 0.767 | 0.0062 | -0.042 | 123.724
4.5 | 0.825 | 0.00647 | -0.043 | 127.48
5 | 0.882 | 0.00678 | -0.043 | 130.045
5.5 | 0.938 | 0.00716 | -0.044 | 130.876
6 | 0.992 | 0.00716 | -0.044 | 138.466
6.5 | 1.044 | 0.00792 | -0.045 | 131.755
7 | 1.094 | 0.00933 | -0.045 | 117.174
7.5 | 1.141 | 0.00974 | -0.046 | 117.113
8 | 1.184 | 0.01021 | -0.046 | 115.883
8.5 | 1.221 | 0.01072 | -0.047 | 113.911
9 | 1.255 | 0.0113 | -0.047 | 111.098
9.5 | 1.28 | 0.0119 | -0.048 | 107.57
10 | 1.297 | 0.01255 | -0.048 | 103.364
10.5 | 1.307 | 0.01329 | -0.048 | 98.308
11 | 1.308 | 0.01424 | -0.049 | 91.9
11.5 | 1.301 | 0.01549 | -0.049 | 84.044
12 | 1.288 | 0.01656 | -0.049 | 77.786
12.5 | 1.267 | 0.01792 | -0.05 | 70.702
13 | 1.239 | 0.01934 | -0.05 | 64.068
13.5 | 1.205 | 0.02119 | -0.05 | 56.862
14 | 1.165 | 0.02334 | -0.051 | 49.889
14.5 | 1.12 | 0.02579 | -0.051 | 43.435
15 | 1.072 | 0.02857 | -0.051 | 37.53
15.5 | 1.022 | 0.03181 | -0.051 | 32.128
16 | 0.967 | 0.03666 | -0.051 | 26.388

## 116. Re 12M Mach 0.10 (2)
BIGFOIL.COM POLAR EXPORT
NACA64-512 a=0.0
NACA64-512 a=0.0 |  |  |  | Cl Max: | 1.7709 | at alpha= | 18.5 | deg
XFOIL ncrit=9 |  |  |  | L/D Max: | 152.127 | at alpha= | 3.5 | deg
Re: | 12000000 |  |  | Cd Min: | 0.0649 | at alpha= | 20 | deg
Mach: | 0.1 |  |  | Cl=0 at alpha= | -2.4923 | deg
|  |  |  | @ Cl=0.1, Cd= | 0.0051621
|  |  |  | @ Cl=0.4, Cd= | 0.0043891
|  |  |  | @ Cl=0.6, Cd= | 0.0041341
alpha (deg) | Cl | Cd | Cm | Cl/Cd
-18 | -1.4139 | 0.03627 | -0.067 | -38.9826
-17 | -1.4791 | 0.02675 | -0.0561 | -55.2935
-16.5 | -1.4624 | 0.02479 | -0.0518 | -58.9915
-16 | -1.4352 | 0.02268 | -0.0489 | -63.2804
-15.5 | -1.403 | 0.02058 | -0.0465 | -68.173
-15 | -1.3622 | 0.01913 | -0.0448 | -71.2075
-14.5 | -1.3218 | 0.01733 | -0.0431 | -76.2724
-14 | -1.2781 | 0.01572 | -0.0416 | -81.3041
-13.5 | -1.2314 | 0.01437 | -0.0404 | -85.6924
-13 | -1.1814 | 0.01339 | -0.0396 | -88.23
-12.5 | -1.1316 | 0.01226 | -0.0387 | -92.3002
-12 | -1.0794 | 0.01145 | -0.0381 | -94.2707
-11.5 | -1.0259 | 0.01078 | -0.0376 | -95.167
-11 | -0.9716 | 0.01021 | -0.0373 | -95.1616
-10.5 | -0.9166 | 0.00972 | -0.037 | -94.3004
-10 | -0.8611 | 0.00926 | -0.0368 | -92.9914
-9 | -0.7498 | 0.00831 | -0.0366 | -90.2286
-8.5 | -0.6939 | 0.00783 | -0.0365 | -88.6207
-8 | -0.6375 | 0.00745 | -0.0365 | -85.5705
-7.5 | -0.5804 | 0.00717 | -0.0366 | -80.9484
-7 | -0.5234 | 0.00682 | -0.0368 | -76.7449
-6.5 | -0.4661 | 0.00653 | -0.037 | -71.3783
-6 | -0.4087 | 0.00627 | -0.0372 | -65.1834
-5.5 | -0.3508 | 0.00607 | -0.0375 | -57.7924
-5 | -0.2928 | 0.00587 | -0.0378 | -49.8807
-4.5 | -0.2345 | 0.00574 | -0.0382 | -40.8537
-4 | -0.1761 | 0.00562 | -0.0387 | -31.3345
-3.5 | -0.1179 | 0.00548 | -0.0391 | -21.5146
-3 | -0.0595 | 0.00538 | -0.0396 | -11.0595
-2 | 0.0577 | 0.00522 | -0.0406 | 11.0536
-1.5 | 0.1162 | 0.00514 | -0.0411 | 22.607
-1 | 0.1749 | 0.00508 | -0.0417 | 34.4291
-0.5 | 0.2334 | 0.00503 | -0.0423 | 46.4016
0 | 0.292 | 0.00498 | -0.0429 | 58.6345
0.5 | 0.3504 | 0.00484 | -0.0435 | 72.3967
1 | 0.4076 | 0.00432 | -0.0442 | 94.3519
1.5 | 0.4648 | 0.00393 | -0.0448 | 118.2697
2 | 0.5221 | 0.00382 | -0.0454 | 136.6754
2.5 | 0.5793 | 0.00404 | -0.046 | 143.3911
3 | 0.6365 | 0.0043 | -0.0465 | 148.0233
3.5 | 0.6937 | 0.00456 | -0.047 | 152.1272
4 | 0.7483 | 0.00516 | -0.0473 | 145.0194
4.5 | 0.8039 | 0.00558 | -0.0476 | 144.0681
5 | 0.859 | 0.00601 | -0.0479 | 142.9285
5.5 | 0.9134 | 0.00648 | -0.048 | 140.9568
6 | 0.9677 | 0.00692 | -0.0481 | 139.841
6.5 | 1.0208 | 0.00742 | -0.0481 | 137.5741
7 | 1.0744 | 0.00781 | -0.0481 | 137.5672
7.5 | 1.1275 | 0.00817 | -0.0479 | 138.0049
8 | 1.1786 | 0.00852 | -0.0474 | 138.3333
8.5 | 1.2313 | 0.00886 | -0.0473 | 138.9729
9 | 1.2832 | 0.00932 | -0.0471 | 137.6824
9.5 | 1.3339 | 0.00981 | -0.0467 | 135.9735
10 | 1.3837 | 0.01032 | -0.0461 | 134.0795
10.5 | 1.432 | 0.01087 | -0.0454 | 131.7387
11 | 1.478 | 0.01151 | -0.0443 | 128.4101
11.5 | 1.522 | 0.01216 | -0.043 | 125.1645
12 | 1.5615 | 0.01294 | -0.0409 | 120.6723
12.5 | 1.5883 | 0.01383 | -0.0366 | 114.8445
13 | 1.6072 | 0.01481 | -0.0313 | 108.5213
13.5 | 1.6275 | 0.01615 | -0.0272 | 100.774
14 | 1.6513 | 0.01758 | -0.0241 | 93.9306
14.5 | 1.6685 | 0.01959 | -0.0207 | 85.171
15 | 1.6892 | 0.0216 | -0.0182 | 78.2037
15.5 | 1.7081 | 0.02389 | -0.016 | 71.4985
16 | 1.7251 | 0.02648 | -0.0141 | 65.1473
16.5 | 1.7394 | 0.02946 | -0.0124 | 59.0428
17 | 1.7424 | 0.03357 | -0.0107 | 51.9035
17.5 | 1.7548 | 0.03714 | -0.0099 | 47.2482
18 | 1.7703 | 0.04063 | -0.0095 | 43.5713
18.5 | 1.7709 | 0.04583 | -0.0093 | 38.6406
19 | 1.7619 | 0.05244 | -0.0098 | 33.5984
19.5 | 1.7637 | 0.0582 | -0.0108 | 30.3041
20 | 1.7599 | 0.0649 | -0.0125 | 27.1171

## 117. Re 12M Mach 0.25 (1)
BIGFOIL.COM POLAR EXPORT
NACA64-512 a=0.0
NACA64-512 a=0.0 |  |  |  | Cl Max: | 1.288 | at alpha= | 10 | deg
JavaFoil+Calcfoil stall+Eppler ext transition |  |  |  | L/D Max: | 136.746 | at alpha= | 5.5 | deg
Re: | 12000000 |  |  | Cd Min: | 0.00509 | at alpha= | 0.5 | deg
Mach: | 0.25 |  |  | Cl=0 at alpha= | -2.4344 | deg
|  |  |  | @ Cl=0.1, Cd= | 0.0058797
|  |  |  | @ Cl=0.4, Cd= | 0.0051718
|  |  |  | @ Cl=0.6, Cd= | 0.0057884
alpha (deg) | Cl | Cd | Cm | Cl/Cd
-12 | -0.36 | 0.08255 | -0.014 | -4.36
-11.5 | -0.393 | 0.07597 | -0.014 | -5.171
-11 | -0.42 | 0.07205 | -0.014 | -5.825
-10.5 | -0.44 | 0.06726 | -0.015 | -6.549
-10 | -0.455 | 0.06333 | -0.015 | -7.177
-9.5 | -0.462 | 0.05843 | -0.015 | -7.904
-9 | -0.462 | 0.05428 | -0.016 | -8.512
-8.5 | -0.455 | 0.05008 | -0.017 | -9.093
-8 | -0.442 | 0.04612 | -0.018 | -9.595
-7.5 | -0.427 | 0.03951 | -0.021 | -10.814
-7 | -0.487 | 0.00716 | -0.033 | -68.056
-6.5 | -0.448 | 0.00728 | -0.033 | -61.583
-6 | -0.404 | 0.00705 | -0.034 | -57.303
-5.5 | -0.355 | 0.0068 | -0.034 | -52.199
-5 | -0.302 | 0.00661 | -0.035 | -45.737
-4.5 | -0.247 | 0.00643 | -0.035 | -38.368
-4 | -0.189 | 0.00631 | -0.036 | -29.915
-3.5 | -0.129 | 0.0062 | -0.036 | -20.892
-3 | -0.069 | 0.00607 | -0.037 | -11.388
-2.5 | -0.008 | 0.00601 | -0.037 | -1.373
-2 | 0.053 | 0.00591 | -0.037 | 8.987
-1.5 | 0.115 | 0.00587 | -0.038 | 19.52
-1 | 0.176 | 0.00584 | -0.038 | 30.2
-0.5 | 0.238 | 0.00581 | -0.039 | 40.989
0 | 0.3 | 0.00594 | -0.039 | 50.547
0.5 | 0.361 | 0.00509 | -0.04 | 70.993
1 | 0.423 | 0.00522 | -0.04 | 80.979
1.5 | 0.484 | 0.00537 | -0.041 | 90.106
2 | 0.545 | 0.00559 | -0.042 | 97.557
2.5 | 0.606 | 0.00581 | -0.042 | 104.344
3 | 0.667 | 0.00608 | -0.043 | 109.659
3.5 | 0.728 | 0.00605 | -0.043 | 120.322
4 | 0.788 | 0.00631 | -0.044 | 124.794
4.5 | 0.847 | 0.0066 | -0.044 | 128.318
5 | 0.905 | 0.00699 | -0.045 | 129.452
5.5 | 0.962 | 0.00704 | -0.045 | 136.746
6 | 1.017 | 0.00745 | -0.046 | 136.569
6.5 | 1.068 | 0.00923 | -0.046 | 115.793
7 | 1.117 | 0.00974 | -0.047 | 114.689
7.5 | 1.163 | 0.01023 | -0.047 | 113.729
8 | 1.204 | 0.01077 | -0.047 | 111.755
8.5 | 1.238 | 0.01139 | -0.048 | 108.658
9 | 1.266 | 0.01211 | -0.048 | 104.557
9.5 | 1.283 | 0.01273 | -0.049 | 100.797
10 | 1.288 | 0.01365 | -0.049 | 94.396
10.5 | 1.281 | 0.01468 | -0.049 | 87.261
11 | 1.262 | 0.01593 | -0.05 | 79.235
11.5 | 1.23 | 0.01756 | -0.05 | 70.032
12 | 1.184 | 0.01944 | -0.05 | 60.91
12.5 | 1.128 | 0.0211 | -0.051 | 53.475
13 | 1.058 | 0.0236 | -0.051 | 44.848
13.5 | 0.976 | 0.02726 | -0.051 | 35.809
14 | 0.874 | 0.03649 | -0.05 | 23.941
14.5 | 0.78 | 0.04093 | -0.049 | 19.058
15 | 0.664 | 0.05876 | -0.047 | 11.298

## 118. Re 12M Mach 0.25 (2)
BIGFOIL.COM POLAR EXPORT
NACA64-512 a=0.0
NACA64-512 a=0.0 |  |  |  | Cl Max: | 1.7093 | at alpha= | 16.5 | deg
XFOIL ncrit=9 |  |  |  | L/D Max: | 155.77 | at alpha= | 3.5 | deg
Re: | 12000000 |  |  | Cd Min: | 0.1978 | at alpha= | -17 | deg
Mach: | 0.25 |  |  | Cl=0 at alpha= | -2.4951 | deg
|  |  |  | @ Cl=0.1, Cd= | 0.0051973
|  |  |  | @ Cl=0.4, Cd= | 0.0044205
|  |  |  | @ Cl=0.6, Cd= | 0.0040615
alpha (deg) | Cl | Cd | Cm | Cl/Cd
-17 | -0.595 | 0.1978 | 0.0312 | -3.0081
-16.5 | -0.5782 | 0.19017 | 0.0268 | -3.0404
-15 | -0.6124 | 0.14094 | 0.0028 | -4.3451
-14 | -0.6386 | 0.11419 | -0.0133 | -5.5924
-13.5 | -0.654 | 0.10165 | -0.0213 | -6.4338
-13 | -0.7923 | 0.06514 | -0.0508 | -12.163
-12.5 | -0.9333 | 0.04611 | -0.0599 | -20.2407
-12 | -1.1025 | 0.02002 | -0.053 | -55.0699
-11.5 | -1.0698 | 0.01553 | -0.0501 | -68.886
-11 | -1.0197 | 0.01328 | -0.0479 | -76.7846
-10.5 | -0.9642 | 0.0118 | -0.0462 | -81.7119
-10 | -0.9064 | 0.01072 | -0.0448 | -84.5522
-9.5 | -0.8472 | 0.00989 | -0.0436 | -85.6623
-9 | -0.7872 | 0.00926 | -0.0427 | -85.0108
-8.5 | -0.7271 | 0.00867 | -0.0419 | -83.8639
-8 | -0.6675 | 0.00803 | -0.0412 | -83.1258
-7.5 | -0.6074 | 0.00753 | -0.0406 | -80.664
-7 | -0.5469 | 0.00716 | -0.0403 | -76.3827
-6.5 | -0.4863 | 0.00681 | -0.04 | -71.4097
-6 | -0.4259 | 0.00648 | -0.0399 | -65.7253
-5.5 | -0.3653 | 0.00619 | -0.0399 | -59.0145
-5 | -0.3045 | 0.00597 | -0.0399 | -51.005
-4.5 | -0.2437 | 0.00581 | -0.0401 | -41.9449
-4 | -0.1827 | 0.00568 | -0.0404 | -32.1655
-3.5 | -0.122 | 0.00553 | -0.0407 | -22.0615
-3 | -0.0614 | 0.00541 | -0.0411 | -11.3494
-2.5 | -0.0006 | 0.00533 | -0.0415 | -0.11257
-2 | 0.0601 | 0.00525 | -0.042 | 11.4476
-1.5 | 0.1207 | 0.00517 | -0.0425 | 23.3462
-1 | 0.1814 | 0.00509 | -0.0431 | 35.6385
-0.5 | 0.242 | 0.00504 | -0.0437 | 48.0159
0 | 0.3025 | 0.005 | -0.0442 | 60.5
0.5 | 0.3629 | 0.00487 | -0.0449 | 74.5175
1 | 0.4215 | 0.00416 | -0.0456 | 101.3221
1.5 | 0.4812 | 0.00393 | -0.0462 | 122.4427
2 | 0.5405 | 0.00384 | -0.0468 | 140.7552
2.5 | 0.5997 | 0.00406 | -0.0474 | 147.7094
3 | 0.6589 | 0.00435 | -0.0479 | 151.4713
3.5 | 0.7181 | 0.00461 | -0.0484 | 155.7701
4 | 0.7747 | 0.0052 | -0.0485 | 148.9808
4.5 | 0.832 | 0.00567 | -0.0487 | 146.7372
5 | 0.8891 | 0.00614 | -0.0488 | 144.8046
5.5 | 0.9453 | 0.00664 | -0.0488 | 142.3645
6 | 1.0008 | 0.00718 | -0.0486 | 139.3872
6.5 | 1.0561 | 0.00769 | -0.0483 | 137.3342
7 | 1.1118 | 0.0081 | -0.0479 | 137.2593
7.5 | 1.167 | 0.00847 | -0.0474 | 137.7804
8 | 1.2196 | 0.00886 | -0.0464 | 137.6524
8.5 | 1.2742 | 0.00931 | -0.0458 | 136.8636
9 | 1.3279 | 0.00982 | -0.045 | 135.224
9.5 | 1.3794 | 0.01041 | -0.0438 | 132.5072
10 | 1.43 | 0.011 | -0.0424 | 130
10.5 | 1.4766 | 0.01173 | -0.0404 | 125.8824
11 | 1.5185 | 0.01256 | -0.0377 | 120.8997
11.5 | 1.5454 | 0.01342 | -0.0323 | 115.1565
12 | 1.5631 | 0.01471 | -0.0263 | 106.261
12.5 | 1.5842 | 0.01634 | -0.0217 | 96.9523
13 | 1.6099 | 0.01803 | -0.0182 | 89.2901
13.5 | 1.6291 | 0.02034 | -0.0147 | 80.0934
14 | 1.6511 | 0.02269 | -0.0118 | 72.7677
14.5 | 1.668 | 0.02561 | -0.0092 | 65.1308
15 | 1.6847 | 0.02875 | -0.007 | 58.5983
15.5 | 1.6974 | 0.03239 | -0.0051 | 52.4051
16 | 1.7046 | 0.03678 | -0.0036 | 46.3458
16.5 | 1.7093 | 0.04179 | -0.0027 | 40.9021
17 | 1.707 | 0.04779 | -0.0025 | 35.7188
17.5 | 1.7093 | 0.05372 | -0.0029 | 31.8187
18 | 1.7035 | 0.06091 | -0.0041 | 27.9675
18.5 | 1.6912 | 0.06933 | -0.0063 | 24.3935
19 | 1.6657 | 0.07999 | -0.0101 | 20.8239
19.5 | 1.6527 | 0.08956 | -0.014 | 18.4536
20 | 1.6257 | 0.10168 | -0.0199 | 15.9884

## 119. Re 12M Mach 0.50 (1)
BIGFOIL.COM POLAR EXPORT
NACA64-512 a=0.0
NACA64-512 a=0.0 |  |  |  | Cl Max: | 1.232 | at alpha= | 8 | deg
JavaFoil+Calcfoil stall+Eppler ext transition |  |  |  | L/D Max: | 132.01 | at alpha= | 4.5 | deg
Re: | 12000000 |  |  | Cd Min: | 0.00526 | at alpha= | 0.5 | deg
Mach: | 0.5 |  |  | Cl=0 at alpha= | -2.4338 | deg
|  |  |  | @ Cl=0.1, Cd= | 0.0060544
|  |  |  | @ Cl=0.4, Cd= | 0.0053106
|  |  |  | @ Cl=0.6, Cd= | 0.0059069
alpha (deg) | Cl | Cd | Cm | Cl/Cd
-20 | -0.974 | 0.14842 | -0.016 | -6.56
-19.5 | -0.945 | 0.13981 | -0.016 | -6.76
-19 | -0.916 | 0.13614 | -0.016 | -6.732
-18.5 | -0.889 | 0.12934 | -0.016 | -6.873
-18 | -0.862 | 0.122 | -0.016 | -7.067
-17.5 | -0.835 | 0.11578 | -0.017 | -7.212
-17 | -0.807 | 0.11981 | -0.017 | -6.739
-16.5 | -0.778 | 0.11631 | -0.016 | -6.692
-16 | -0.752 | 0.10771 | -0.017 | -6.981
-15.5 | -0.726 | 0.09948 | -0.017 | -7.297
-15 | -0.7 | 0.09223 | -0.018 | -7.592
-14.5 | -0.677 | 0.08252 | -0.019 | -8.206
-14 | -0.639 | 0.09913 | -0.016 | -6.448
-13.5 | -0.612 | 0.09265 | -0.016 | -6.603
-13 | -0.585 | 0.08393 | -0.017 | -6.973
-12.5 | -0.558 | 0.07773 | -0.018 | -7.183
-12 | -0.532 | 0.07165 | -0.019 | -7.428
-11.5 | -0.506 | 0.06507 | -0.02 | -7.784
-11 | -0.524 | 0.02864 | -0.028 | -18.282
-10.5 | -0.552 | 0.00935 | -0.034 | -59.091
-10 | -0.418 | 0.06604 | -0.017 | -6.325
-9.5 | -0.391 | 0.05949 | -0.017 | -6.566
-9 | -0.364 | 0.05407 | -0.018 | -6.725
-8.5 | -0.337 | 0.05003 | -0.019 | -6.727
-8 | -0.314 | 0.04174 | -0.023 | -7.517
-7.5 | -0.347 | 0.00777 | -0.036 | -44.68
-7 | -0.252 | 0.0474 | -0.017 | -5.311
-6.5 | -0.224 | 0.04738 | -0.016 | -4.722
-6 | -0.196 | 0.04429 | -0.017 | -4.433
-5.5 | -0.272 | 0.03879 | -0.019 | -7.01
-5 | -0.314 | 0.00717 | -0.039 | -43.804
-4.5 | -0.266 | 0.00692 | -0.039 | -38.397
-4 | -0.206 | 0.00666 | -0.04 | -31.012
-3.5 | -0.143 | 0.00646 | -0.04 | -22.087
-3 | -0.077 | 0.0063 | -0.041 | -12.175
-2.5 | -0.009 | 0.00617 | -0.041 | -1.487
-2 | 0.059 | 0.00609 | -0.042 | 9.717
-1.5 | 0.128 | 0.00603 | -0.042 | 21.229
-1 | 0.197 | 0.00598 | -0.043 | 32.964
-0.5 | 0.266 | 0.00597 | -0.044 | 44.604
0 | 0.336 | 0.00612 | -0.044 | 54.917
0.5 | 0.404 | 0.00526 | -0.045 | 76.675
1 | 0.472 | 0.0055 | -0.045 | 85.847
1.5 | 0.541 | 0.00569 | -0.046 | 95.076
2 | 0.609 | 0.00594 | -0.046 | 102.577
2.5 | 0.676 | 0.00601 | -0.047 | 112.604
3 | 0.744 | 0.00631 | -0.048 | 117.969
3.5 | 0.811 | 0.00662 | -0.048 | 122.499
4 | 0.878 | 0.00667 | -0.049 | 131.663
4.5 | 0.942 | 0.00714 | -0.049 | 132.01
5 | 1.003 | 0.00852 | -0.05 | 117.762
5.5 | 1.061 | 0.00921 | -0.05 | 115.132
6 | 1.112 | 0.01061 | -0.05 | 104.834
6.5 | 1.159 | 0.01142 | -0.051 | 101.492
7 | 1.199 | 0.01223 | -0.051 | 98.037
7.5 | 1.228 | 0.01325 | -0.052 | 92.664
8 | 1.232 | 0.01446 | -0.052 | 85.215
8.5 | 1.184 | 0.01599 | -0.052 | 74.046
9 | 0.738 | 0.01884 | -0.053 | 39.178
9.5 | 0.768 | 0.01964 | -0.053 | 39.113
10 | 0.774 | 0.02781 | -0.051 | 27.826
10.5 | 0.825 | 0.02262 | -0.054 | 36.468
11 | 0.847 | 0.02658 | -0.054 | 31.871
11.5 | 0.769 | 0.07239 | -0.039 | 10.625
12 | 0.904 | 0.0292 | -0.055 | 30.974
12.5 | 0.917 | 0.03715 | -0.054 | 24.684
13 | 0.905 | 0.05732 | -0.05 | 15.79

## 120. Re 12M Mach 0.50 (2)
BIGFOIL.COM POLAR EXPORT
NACA64-512 a=0.0
NACA64-512 a=0.0 |  |  |  | Cl Max: | 1.4962 | at alpha= | 10 | deg
XFOIL ncrit=9 |  |  |  | L/D Max: | 168.859 | at alpha= | 3.5 | deg
Re: | 12000000 |  |  | Cd Min: | 0.24304 | at alpha= | -18.5 | deg
Mach: | 0.5 |  |  | Cl=0 at alpha= | -2.5049 | deg
|  |  |  | @ Cl=0.1, Cd= | 0.0053349
|  |  |  | @ Cl=0.4, Cd= | 0.0050233
|  |  |  | @ Cl=0.6, Cd= | 0.0039615
alpha (deg) | Cl | Cd | Cm | Cl/Cd
-18.5 | -0.6932 | 0.24304 | 0.0566 | -2.8522
-18 | -0.6714 | 0.23447 | 0.0516 | -2.8635
-17.5 | -0.6491 | 0.22566 | 0.0464 | -2.8765
-17 | -0.6283 | 0.21599 | 0.041 | -2.9089
-16.5 | -0.6063 | 0.20746 | 0.0359 | -2.9225
-16 | -0.5844 | 0.19911 | 0.0308 | -2.9351
-15.5 | -0.5602 | 0.19198 | 0.0261 | -2.918
-15 | -0.5395 | 0.18323 | 0.0211 | -2.9444
-14.5 | -0.5187 | 0.17484 | 0.0162 | -2.9667
-14 | -0.4998 | 0.16583 | 0.0111 | -3.0139
-13.5 | -0.482 | 0.15676 | 0.0061 | -3.0748
-12 | -0.4386 | 0.1291 | -0.0093 | -3.3974
-11.5 | -0.4225 | 0.12106 | -0.014 | -3.49
-11 | -0.4166 | 0.11101 | -0.0196 | -3.7528
-10.5 | -0.4072 | 0.10227 | -0.0247 | -3.9816
-10 | -0.4042 | 0.09278 | -0.0304 | -4.3565
-9.5 | -0.409 | 0.08253 | -0.0367 | -4.9558
-9 | -0.4172 | 0.07244 | -0.0434 | -5.7592
-8.5 | -0.4228 | 0.06328 | -0.05 | -6.6814
-8 | -0.4389 | 0.05363 | -0.0599 | -8.1839
-7.5 | -0.4683 | 0.0463 | -0.0605 | -10.1145
-7 | -0.4749 | 0.03785 | -0.0611 | -12.5469
-6.5 | -0.4679 | 0.02888 | -0.06 | -16.2015
-6 | -0.4596 | 0.01742 | -0.0574 | -26.3835
-5.5 | -0.4331 | 0.00784 | -0.0541 | -55.2423
-5 | -0.3618 | 0.00668 | -0.0515 | -54.1617
-4.5 | -0.2879 | 0.00627 | -0.05 | -45.9171
-4 | -0.2145 | 0.00599 | -0.0491 | -35.8097
-3.5 | -0.1419 | 0.00582 | -0.0486 | -24.3814
-3 | -0.0703 | 0.00561 | -0.0483 | -12.5312
-2.5 | 0.0007 | 0.00547 | -0.0483 | 0.12797
-2 | 0.0712 | 0.00538 | -0.0485 | 13.2342
-1.5 | 0.1415 | 0.00527 | -0.0488 | 26.8501
-1 | 0.2114 | 0.00519 | -0.0493 | 40.7322
-0.5 | 0.2812 | 0.00512 | -0.0498 | 54.9219
0 | 0.3508 | 0.00508 | -0.0504 | 69.0551
0.5 | 0.4202 | 0.005 | -0.0511 | 84.04
1 | 0.4883 | 0.00452 | -0.0518 | 108.031
1.5 | 0.5559 | 0.004 | -0.0525 | 138.975
2 | 0.6246 | 0.00394 | -0.0531 | 158.5279
2.5 | 0.693 | 0.00419 | -0.0535 | 165.3938
3 | 0.7608 | 0.00457 | -0.0538 | 166.477
3.5 | 0.8291 | 0.00491 | -0.0539 | 168.8595
4 | 0.895 | 0.0055 | -0.0536 | 162.7273
4.5 | 0.9592 | 0.00619 | -0.0529 | 154.9596
5 | 1.0233 | 0.00685 | -0.0519 | 149.3869
5.5 | 1.0854 | 0.00759 | -0.0503 | 143.004
6 | 1.1451 | 0.00842 | -0.0481 | 135.9976
6.5 | 1.2067 | 0.00905 | -0.0458 | 133.337
7 | 1.2678 | 0.00962 | -0.043 | 131.7879
7.5 | 1.3247 | 0.0102 | -0.0392 | 129.8725
8 | 1.3775 | 0.01092 | -0.0347 | 126.1447
8.5 | 1.4073 | 0.01193 | -0.0268 | 117.9631
9 | 1.4416 | 0.01345 | -0.0205 | 107.1822
10 | 1.4962 | 0.0186 | -0.0088 | 80.4409
10.5 | 1.482 | 0.0242 | -0.0025 | 61.2397
11 | 1.4204 | 0.03363 | 0.0023 | 42.2361
11.5 | 1.3994 | 0.04112 | 0.0045 | 34.0321
12 | 1.3674 | 0.05033 | 0.0048 | 27.1687
12.5 | 1.3369 | 0.06045 | 0.003 | 22.1158
13 | 1.3073 | 0.07164 | -0.0009 | 18.2482
13.5 | 1.2709 | 0.08488 | -0.0073 | 14.9729
14 | 1.2434 | 0.09824 | -0.0148 | 12.6568
14.5 | 1.2135 | 0.1129 | -0.0239 | 10.7484
15 | 1.1889 | 0.12757 | -0.0334 | 9.3196

## 121. Re 14M Mach 0.00 (1)
BIGFOIL.COM POLAR EXPORT
NACA64-512 a=0.0
NACA64-512 a=0.0 |  |  |  | Cl Max: | 1.315 | at alpha= | 11 | deg
JavaFoil+Calcfoil stall+Eppler ext transition |  |  |  | L/D Max: | 135.023 | at alpha= | 6.5 | deg
Re: | 14000000 |  |  | Cd Min: | 0.00506 | at alpha= | 0.5 | deg
Mach: | 0 |  |  | Cl=0 at alpha= | -2.4322 | deg
|  |  |  | @ Cl=0.1, Cd= | 0.0057873
|  |  |  | @ Cl=0.4, Cd= | 0.0051871
|  |  |  | @ Cl=0.6, Cd= | 0.0057863
alpha (deg) | Cl | Cd | Cm | Cl/Cd
-13.5 | -0.53 | 0.09035 | -0.013 | -5.863
-13 | -0.538 | 0.08489 | -0.014 | -6.342
-12.5 | -0.545 | 0.07989 | -0.014 | -6.822
-12 | -0.55 | 0.07436 | -0.014 | -7.391
-11.5 | -0.551 | 0.06967 | -0.015 | -7.905
-11 | -0.549 | 0.0662 | -0.015 | -8.287
-10.5 | -0.543 | 0.06188 | -0.015 | -8.78
-10 | -0.537 | 0.05519 | -0.017 | -9.737
-9.5 | -0.523 | 0.05327 | -0.017 | -9.817
-9 | -0.509 | 0.04806 | -0.018 | -10.581
-8.5 | -0.596 | 0.00761 | -0.031 | -78.329
-8 | -0.565 | 0.00732 | -0.031 | -77.222
-7.5 | -0.529 | 0.00706 | -0.031 | -74.988
-7 | -0.489 | 0.00677 | -0.032 | -72.277
-6.5 | -0.446 | 0.00695 | -0.032 | -64.101
-6 | -0.398 | 0.00673 | -0.033 | -59.183
-5.5 | -0.348 | 0.00655 | -0.033 | -53.107
-5 | -0.295 | 0.00639 | -0.034 | -46.167
-4.5 | -0.24 | 0.00624 | -0.034 | -38.478
-4 | -0.183 | 0.00612 | -0.034 | -29.987
-3.5 | -0.126 | 0.00601 | -0.035 | -20.897
-3 | -0.067 | 0.00592 | -0.035 | -11.336
-2.5 | -0.008 | 0.00587 | -0.036 | -1.362
-2 | 0.051 | 0.00582 | -0.036 | 8.845
-1.5 | 0.111 | 0.00578 | -0.037 | 19.222
-1 | 0.171 | 0.00578 | -0.037 | 29.54
-0.5 | 0.231 | 0.00585 | -0.038 | 39.431
0 | 0.291 | 0.00595 | -0.038 | 48.876
0.5 | 0.35 | 0.00506 | -0.039 | 69.084
1 | 0.409 | 0.00521 | -0.039 | 78.599
1.5 | 0.469 | 0.00533 | -0.04 | 87.874
2 | 0.528 | 0.00551 | -0.04 | 95.813
2.5 | 0.587 | 0.00574 | -0.041 | 102.356
3 | 0.646 | 0.00595 | -0.041 | 108.588
3.5 | 0.705 | 0.00621 | -0.042 | 113.509
4 | 0.763 | 0.00616 | -0.042 | 123.807
4.5 | 0.821 | 0.00645 | -0.043 | 127.245
5 | 0.877 | 0.00677 | -0.043 | 129.505
5.5 | 0.933 | 0.00713 | -0.044 | 130.836
6 | 0.988 | 0.00748 | -0.044 | 132.073
6.5 | 1.04 | 0.0077 | -0.045 | 135.023
7 | 1.09 | 0.0091 | -0.045 | 119.79
7.5 | 1.137 | 0.00947 | -0.046 | 120.098
8 | 1.181 | 0.0099 | -0.046 | 119.292
8.5 | 1.22 | 0.01036 | -0.047 | 117.726
9 | 1.254 | 0.0109 | -0.047 | 115.019
9.5 | 1.281 | 0.01146 | -0.047 | 111.791
10 | 1.299 | 0.01203 | -0.048 | 107.989
10.5 | 1.311 | 0.01277 | -0.048 | 102.63
11 | 1.315 | 0.01358 | -0.049 | 96.816
11.5 | 1.312 | 0.01459 | -0.049 | 89.933
12 | 1.302 | 0.01566 | -0.049 | 83.142
12.5 | 1.285 | 0.01694 | -0.05 | 75.868
13 | 1.262 | 0.01823 | -0.05 | 69.243
13.5 | 1.233 | 0.01993 | -0.05 | 61.866
14 | 1.199 | 0.0218 | -0.05 | 54.989
14.5 | 1.16 | 0.0239 | -0.051 | 48.54
15 | 1.118 | 0.02624 | -0.051 | 42.603
15.5 | 1.069 | 0.03073 | -0.051 | 34.788
16 | 1.027 | 0.03222 | -0.051 | 31.874

## 122. Re 14M Mach 0.00 (2)
BIGFOIL.COM POLAR EXPORT
NACA64-512 a=0.0
NACA64-512 a=0.0 |  |  |  | Cl Max: | 1.798 | at alpha= | 18.5 | deg
XFOIL ncrit=9 |  |  |  | L/D Max: | 149.458 | at alpha= | 3.5 | deg
Re: | 14000000 |  |  | Cd Min: | 0.05733 | at alpha= | 20 | deg
Mach: | 0 |  |  | Cl=0 at alpha= | -2.4888 | deg
|  |  |  | @ Cl=0.1, Cd= | 0.0050536
|  |  |  | @ Cl=0.4, Cd= | 0.0046288
|  |  |  | @ Cl=0.6, Cd= | 0.0041952
alpha (deg) | Cl | Cd | Cm | Cl/Cd
-20 | -1.5566 | 0.03738 | -0.0652 | -41.6426
-19.5 | -1.562 | 0.03288 | -0.065 | -47.5061
-19 | -1.5756 | 0.02858 | -0.0625 | -55.1295
-18.5 | -1.5698 | 0.02636 | -0.059 | -59.5524
-17.5 | -1.5584 | 0.0225 | -0.048 | -69.2622
-17 | -1.5286 | 0.02094 | -0.0454 | -72.999
-16.5 | -1.4915 | 0.01967 | -0.0435 | -75.8261
-16 | -1.4518 | 0.01841 | -0.042 | -78.8593
-15.5 | -1.4098 | 0.01718 | -0.0407 | -82.0605
-15 | -1.3647 | 0.01618 | -0.0397 | -84.3449
-14.5 | -1.3185 | 0.01517 | -0.0388 | -86.915
-14 | -1.2713 | 0.01413 | -0.0379 | -89.9717
-13.5 | -1.2238 | 0.01301 | -0.0371 | -94.0661
-13 | -1.1735 | 0.01222 | -0.0366 | -96.0311
-12.5 | -1.1236 | 0.01128 | -0.0361 | -99.6099
-12 | -1.0713 | 0.01064 | -0.0358 | -100.6861
-11.5 | -1.0181 | 0.01011 | -0.0356 | -100.7023
-11 | -0.9642 | 0.00964 | -0.0354 | -100.0207
-10.5 | -0.9098 | 0.0092 | -0.0354 | -98.8913
-10 | -0.8549 | 0.0088 | -0.0354 | -97.1477
-9.5 | -0.7997 | 0.00841 | -0.0354 | -95.0892
-9 | -0.7445 | 0.00798 | -0.0354 | -93.2957
-8 | -0.6332 | 0.00719 | -0.0356 | -88.0668
-7.5 | -0.5766 | 0.00692 | -0.0359 | -83.3237
-7 | -0.5201 | 0.00662 | -0.0361 | -78.565
-6.5 | -0.4633 | 0.00634 | -0.0363 | -73.0757
-6 | -0.4063 | 0.00609 | -0.0366 | -66.7159
-5.5 | -0.3488 | 0.00591 | -0.037 | -59.0186
-5 | -0.2913 | 0.00571 | -0.0374 | -51.0158
-3.5 | -0.1175 | 0.00537 | -0.0388 | -21.8808
-3 | -0.0595 | 0.00525 | -0.0393 | -11.3333
-2.5 | -0.0013 | 0.00518 | -0.0398 | -0.25097
-2 | 0.057 | 0.00512 | -0.0403 | 11.1328
-1.5 | 0.1153 | 0.00503 | -0.0409 | 22.9225
-1 | 0.1735 | 0.00499 | -0.0414 | 34.7695
-0.5 | 0.2318 | 0.00493 | -0.042 | 47.0183
0 | 0.29 | 0.00488 | -0.0426 | 59.4262
0.5 | 0.348 | 0.0048 | -0.0432 | 72.5
1 | 0.4057 | 0.00461 | -0.0439 | 88.0043
1.5 | 0.462 | 0.00398 | -0.0446 | 116.0804
2 | 0.5186 | 0.00393 | -0.0452 | 131.9593
2.5 | 0.5753 | 0.0041 | -0.0457 | 140.3171
3 | 0.6324 | 0.00432 | -0.0463 | 146.3889
3.5 | 0.689 | 0.00461 | -0.0468 | 149.4577
4 | 0.7436 | 0.00518 | -0.0471 | 143.5521
4.5 | 0.7991 | 0.00555 | -0.0475 | 143.982
5 | 0.8539 | 0.00597 | -0.0478 | 143.0318
5.5 | 0.9086 | 0.00637 | -0.048 | 142.6374
6 | 0.9623 | 0.00684 | -0.0481 | 140.6871
7 | 1.0696 | 0.00761 | -0.0484 | 140.5519
7.5 | 1.1229 | 0.00796 | -0.0484 | 141.0678
8 | 1.1752 | 0.00831 | -0.0483 | 141.42
8.5 | 1.225 | 0.00864 | -0.0477 | 141.7824
9 | 1.2777 | 0.00899 | -0.0478 | 142.1246
9.5 | 1.3283 | 0.00947 | -0.0475 | 140.264
10 | 1.3785 | 0.00993 | -0.0472 | 138.8218
10.5 | 1.4269 | 0.01047 | -0.0467 | 136.2846
11 | 1.4739 | 0.01104 | -0.046 | 133.5054
11.5 | 1.5188 | 0.01166 | -0.0449 | 130.2573
12 | 1.5607 | 0.01236 | -0.0434 | 126.2702
12.5 | 1.5974 | 0.01319 | -0.0411 | 121.1069
13 | 1.6226 | 0.01394 | -0.0366 | 116.3989
13.5 | 1.6395 | 0.01503 | -0.0314 | 109.0818
14 | 1.6626 | 0.01624 | -0.0279 | 102.3768
14.5 | 1.6806 | 0.01793 | -0.0243 | 93.7312
15 | 1.7023 | 0.01964 | -0.0217 | 86.6752
15.5 | 1.7227 | 0.0216 | -0.0193 | 79.7546
16 | 1.7413 | 0.02382 | -0.0172 | 73.1024
16.5 | 1.7574 | 0.0264 | -0.0154 | 66.5682
17 | 1.7608 | 0.03016 | -0.0132 | 58.382
17.5 | 1.7749 | 0.03326 | -0.0121 | 53.3644
18 | 1.7946 | 0.03603 | -0.0116 | 49.8085
18.5 | 1.798 | 0.04057 | -0.0109 | 44.3185
19 | 1.7896 | 0.04663 | -0.0108 | 38.3787
19.5 | 1.7945 | 0.05161 | -0.0113 | 34.7704
20 | 1.795 | 0.05733 | -0.0123 | 31.31

## 123. Re 14M Mach 0.10 (1)
BIGFOIL.COM POLAR EXPORT
NACA64-512 a=0.0
NACA64-512 a=0.0 |  |  |  | Cl Max: | 1.31 | at alpha= | 11 | deg
JavaFoil+Calcfoil stall+Eppler ext transition |  |  |  | L/D Max: | 139.393 | at alpha= | 6 | deg
Re: | 14000000 |  |  | Cd Min: | 0.00506 | at alpha= | 0.5 | deg
Mach: | 0.1 |  |  | Cl=0 at alpha= | -2.4333 | deg
|  |  |  | @ Cl=0.1, Cd= | 0.005778
|  |  |  | @ Cl=0.4, Cd= | 0.0051739
|  |  |  | @ Cl=0.6, Cd= | 0.0057724
alpha (deg) | Cl | Cd | Cm | Cl/Cd
-13 | -0.513 | 0.08569 | -0.013 | -5.99
-12.5 | -0.523 | 0.08122 | -0.014 | -6.438
-12 | -0.53 | 0.07549 | -0.014 | -7.027
-11.5 | -0.535 | 0.0705 | -0.015 | -7.585
-11 | -0.535 | 0.06706 | -0.015 | -7.983
-10.5 | -0.533 | 0.06265 | -0.015 | -8.501
-10 | -0.528 | 0.0565 | -0.017 | -9.344
-9.5 | -0.516 | 0.05422 | -0.017 | -9.518
-9 | -0.502 | 0.04964 | -0.018 | -10.122
-8.5 | -0.492 | 0.04071 | -0.021 | -12.078
-8 | -0.563 | 0.00728 | -0.031 | -77.329
-7.5 | -0.529 | 0.00708 | -0.032 | -74.686
-7 | -0.49 | 0.00683 | -0.032 | -71.732
-6.5 | -0.446 | 0.00699 | -0.032 | -63.838
-6 | -0.399 | 0.00674 | -0.033 | -59.225
-5.5 | -0.349 | 0.00656 | -0.033 | -53.206
-5 | -0.296 | 0.00641 | -0.034 | -46.218
-4.5 | -0.241 | 0.00625 | -0.034 | -38.6
-4 | -0.184 | 0.00614 | -0.035 | -30.011
-3.5 | -0.126 | 0.00601 | -0.035 | -20.988
-3 | -0.067 | 0.00593 | -0.036 | -11.363
-2.5 | -0.008 | 0.00587 | -0.036 | -1.37
-2 | 0.052 | 0.00581 | -0.036 | 8.892
-1.5 | 0.112 | 0.00577 | -0.037 | 19.332
-1 | 0.172 | 0.00578 | -0.037 | 29.712
-0.5 | 0.232 | 0.00586 | -0.038 | 39.528
0 | 0.292 | 0.00597 | -0.038 | 48.999
0.5 | 0.352 | 0.00506 | -0.039 | 69.48
1 | 0.411 | 0.0052 | -0.039 | 79.074
1.5 | 0.471 | 0.00533 | -0.04 | 88.352
2 | 0.531 | 0.00553 | -0.04 | 95.88
2.5 | 0.59 | 0.00573 | -0.041 | 102.992
3 | 0.649 | 0.00598 | -0.041 | 108.608
3.5 | 0.709 | 0.00627 | -0.042 | 112.959
4 | 0.767 | 0.00617 | -0.042 | 124.187
4.5 | 0.825 | 0.00646 | -0.043 | 127.733
5 | 0.882 | 0.00684 | -0.043 | 128.953
5.5 | 0.937 | 0.00719 | -0.044 | 130.433
6 | 0.992 | 0.00712 | -0.045 | 139.393
6.5 | 1.044 | 0.00776 | -0.045 | 134.595
7 | 1.094 | 0.00916 | -0.045 | 119.477
7.5 | 1.142 | 0.00955 | -0.046 | 119.565
8 | 1.185 | 0.01 | -0.046 | 118.526
8.5 | 1.223 | 0.01046 | -0.047 | 116.938
9 | 1.256 | 0.01106 | -0.047 | 113.594
9.5 | 1.282 | 0.01159 | -0.048 | 110.579
10 | 1.299 | 0.0122 | -0.048 | 106.509
10.5 | 1.308 | 0.01297 | -0.048 | 100.911
11 | 1.31 | 0.0139 | -0.049 | 94.269
11.5 | 1.303 | 0.01505 | -0.049 | 86.628
12 | 1.29 | 0.01603 | -0.049 | 80.459
12.5 | 1.269 | 0.01734 | -0.05 | 73.181
13 | 1.241 | 0.0187 | -0.05 | 66.37
13.5 | 1.207 | 0.02054 | -0.05 | 58.746
14 | 1.167 | 0.02254 | -0.051 | 51.771
14.5 | 1.123 | 0.02486 | -0.051 | 45.155
15 | 1.074 | 0.02787 | -0.051 | 38.522
15.5 | 1.024 | 0.03051 | -0.051 | 33.578
16 | 0.97 | 0.03501 | -0.051 | 27.721

## 124. Re 14M Mach 0.10 (2)
BIGFOIL.COM POLAR EXPORT
NACA64-512 a=0.0
NACA64-512 a=0.0 |  |  |  | Cl Max: | 1.7852 | at alpha= | 18.5 | deg
XFOIL ncrit=9 |  |  |  | L/D Max: | 150.412 | at alpha= | 3.5 | deg
Re: | 14000000 |  |  | Cd Min: | 0.06265 | at alpha= | 20 | deg
Mach: | 0.1 |  |  | Cl=0 at alpha= | -2.4898 | deg
|  |  |  | @ Cl=0.1, Cd= | 0.0050547
|  |  |  | @ Cl=0.4, Cd= | 0.0046372
|  |  |  | @ Cl=0.6, Cd= | 0.0041907
alpha (deg) | Cl | Cd | Cm | Cl/Cd
-19 | -1.4564 | 0.04095 | -0.0673 | -35.5653
-18.5 | -1.4548 | 0.03666 | -0.0679 | -39.6836
-18 | -1.4963 | 0.02997 | -0.0657 | -49.9266
-17.5 | -1.517 | 0.02642 | -0.0595 | -57.4186
-17 | -1.5173 | 0.02429 | -0.0527 | -62.466
-16.5 | -1.4887 | 0.0225 | -0.0498 | -66.1644
-16 | -1.4549 | 0.02074 | -0.0474 | -70.1495
-15.5 | -1.4173 | 0.01903 | -0.0453 | -74.4771
-15 | -1.374 | 0.01774 | -0.0438 | -77.4521
-14.5 | -1.3293 | 0.01642 | -0.0424 | -80.9562
-13.5 | -1.2342 | 0.01407 | -0.0402 | -87.7186
-13 | -1.1839 | 0.0131 | -0.0393 | -90.374
-12.5 | -1.134 | 0.01196 | -0.0384 | -94.8161
-12 | -1.0819 | 0.01111 | -0.0378 | -97.3807
-11.5 | -1.0285 | 0.01042 | -0.0373 | -98.7044
-11 | -0.974 | 0.00986 | -0.037 | -98.783
-10.5 | -0.9188 | 0.00939 | -0.0368 | -97.8488
-9 | -0.751 | 0.00813 | -0.0364 | -92.3739
-8.5 | -0.695 | 0.00768 | -0.0364 | -90.4948
-8 | -0.6385 | 0.00727 | -0.0364 | -87.8267
-7.5 | -0.5815 | 0.00697 | -0.0365 | -83.429
-7 | -0.5242 | 0.00669 | -0.0367 | -78.3558
-6.5 | -0.4669 | 0.00638 | -0.0369 | -73.1818
-6 | -0.4093 | 0.00613 | -0.0371 | -66.77
-5.5 | -0.3514 | 0.00593 | -0.0374 | -59.258
-5 | -0.2934 | 0.00573 | -0.0378 | -51.2042
-4.5 | -0.2351 | 0.00559 | -0.0382 | -42.0572
-3.5 | -0.1183 | 0.00537 | -0.0391 | -22.0298
-3 | -0.0598 | 0.00525 | -0.0395 | -11.3905
-2.5 | -0.0012 | 0.00519 | -0.0401 | -0.23121
-2 | 0.0574 | 0.00512 | -0.0406 | 11.2109
-1.5 | 0.1161 | 0.00503 | -0.0411 | 23.0815
-1 | 0.1747 | 0.00499 | -0.0417 | 35.01
-0.5 | 0.2333 | 0.00493 | -0.0423 | 47.3225
0 | 0.2919 | 0.00488 | -0.0429 | 59.8156
0.5 | 0.3503 | 0.0048 | -0.0435 | 72.9792
1 | 0.4083 | 0.00461 | -0.0441 | 88.5683
1.5 | 0.465 | 0.00397 | -0.0448 | 117.1285
2 | 0.5219 | 0.00393 | -0.0454 | 132.799
2.5 | 0.5789 | 0.00411 | -0.046 | 140.8516
3 | 0.6364 | 0.00433 | -0.0465 | 146.9746
3.5 | 0.6934 | 0.00461 | -0.047 | 150.4121
4.5 | 0.8042 | 0.00556 | -0.0477 | 144.6403
5 | 0.8594 | 0.00599 | -0.0479 | 143.4725
5.5 | 0.9143 | 0.0064 | -0.0482 | 142.8594
6 | 0.9684 | 0.00687 | -0.0483 | 140.9607
6.5 | 1.0223 | 0.00731 | -0.0483 | 139.8495
7 | 1.0765 | 0.00766 | -0.0484 | 140.5352
7.5 | 1.1302 | 0.00801 | -0.0484 | 141.0986
8 | 1.1828 | 0.00837 | -0.0482 | 141.3142
8.5 | 1.2327 | 0.00871 | -0.0474 | 141.527
9 | 1.2861 | 0.00907 | -0.0475 | 141.7971
9.5 | 1.3369 | 0.00957 | -0.0471 | 139.697
10 | 1.3875 | 0.01004 | -0.0467 | 138.1972
10.5 | 1.4357 | 0.01062 | -0.046 | 135.1883
11 | 1.483 | 0.01118 | -0.0451 | 132.6476
11.5 | 1.5268 | 0.01188 | -0.0437 | 128.5185
12 | 1.568 | 0.01261 | -0.0419 | 124.3458
12.5 | 1.6023 | 0.01346 | -0.0389 | 119.0416
13 | 1.6207 | 0.01429 | -0.0332 | 113.415
13.5 | 1.6374 | 0.01565 | -0.0283 | 104.6262
14 | 1.6612 | 0.017 | -0.025 | 97.7176
14.5 | 1.6819 | 0.01873 | -0.0219 | 89.7971
15 | 1.7034 | 0.0206 | -0.0193 | 82.6893
15.5 | 1.7231 | 0.02275 | -0.0169 | 75.7407
16 | 1.74 | 0.02526 | -0.0148 | 68.8836
16.5 | 1.7531 | 0.02825 | -0.0129 | 62.0566
17 | 1.7555 | 0.03231 | -0.011 | 54.333
17.5 | 1.7677 | 0.03582 | -0.01 | 49.3495
18 | 1.7847 | 0.03909 | -0.0095 | 45.6562
18.5 | 1.7852 | 0.0442 | -0.0092 | 40.3891
19 | 1.7764 | 0.0507 | -0.0095 | 35.0375
19.5 | 1.7803 | 0.05606 | -0.0103 | 31.757
20 | 1.7768 | 0.06265 | -0.0117 | 28.3607

## 125. Re 14M Mach 0.25 (1)
BIGFOIL.COM POLAR EXPORT
NACA64-512 a=0.0
NACA64-512 a=0.0 |  |  |  | Cl Max: | 1.29 | at alpha= | 10 | deg
JavaFoil+Calcfoil stall+Eppler ext transition |  |  |  | L/D Max: | 138.614 | at alpha= | 6 | deg
Re: | 14000000 |  |  | Cd Min: | 0.00508 | at alpha= | 0.5 | deg
Mach: | 0.25 |  |  | Cl=0 at alpha= | -2.4344 | deg
|  |  |  | @ Cl=0.1, Cd= | 0.0058197
|  |  |  | @ Cl=0.4, Cd= | 0.0051869
|  |  |  | @ Cl=0.6, Cd= | 0.0058264
alpha (deg) | Cl | Cd | Cm | Cl/Cd
-12 | -0.36 | 0.0819 | -0.014 | -4.395
-11.5 | -0.393 | 0.07455 | -0.014 | -5.27
-11 | -0.42 | 0.07135 | -0.014 | -5.883
-10.5 | -0.441 | 0.06669 | -0.015 | -6.605
-10 | -0.455 | 0.06278 | -0.015 | -7.24
-9.5 | -0.462 | 0.05822 | -0.016 | -7.936
-9 | -0.462 | 0.05401 | -0.016 | -8.559
-8.5 | -0.456 | 0.04951 | -0.017 | -9.208
-8 | -0.443 | 0.04568 | -0.018 | -9.696
-7.5 | -0.427 | 0.03983 | -0.021 | -10.714
-7 | -0.487 | 0.00703 | -0.033 | -69.301
-6.5 | -0.448 | 0.00713 | -0.033 | -62.916
-6 | -0.404 | 0.00689 | -0.034 | -58.598
-5.5 | -0.355 | 0.0067 | -0.034 | -52.972
-5 | -0.302 | 0.00651 | -0.035 | -46.433
-4.5 | -0.247 | 0.00633 | -0.035 | -38.988
-4 | -0.189 | 0.00617 | -0.036 | -30.618
-3.5 | -0.129 | 0.00608 | -0.036 | -21.277
-3 | -0.069 | 0.00597 | -0.037 | -11.589
-2.5 | -0.008 | 0.00591 | -0.037 | -1.395
-2 | 0.053 | 0.00585 | -0.037 | 9.078
-1.5 | 0.115 | 0.00581 | -0.038 | 19.751
-1 | 0.176 | 0.0058 | -0.038 | 30.43
-0.5 | 0.238 | 0.00588 | -0.039 | 40.474
0 | 0.3 | 0.00598 | -0.039 | 50.215
0.5 | 0.361 | 0.00508 | -0.04 | 71.095
1 | 0.423 | 0.00525 | -0.04 | 80.461
1.5 | 0.484 | 0.00541 | -0.041 | 89.418
2 | 0.545 | 0.00561 | -0.042 | 97.22
2.5 | 0.606 | 0.00585 | -0.042 | 103.702
3 | 0.667 | 0.00607 | -0.043 | 109.894
3.5 | 0.728 | 0.00608 | -0.043 | 119.636
4 | 0.788 | 0.00628 | -0.044 | 125.317
4.5 | 0.847 | 0.00661 | -0.044 | 128.1
5 | 0.905 | 0.00699 | -0.045 | 129.473
5.5 | 0.962 | 0.00738 | -0.045 | 130.393
6 | 1.017 | 0.00734 | -0.046 | 138.614
6.5 | 1.069 | 0.00908 | -0.046 | 117.767
7 | 1.118 | 0.00955 | -0.047 | 117.124
7.5 | 1.164 | 0.01 | -0.047 | 116.493
8 | 1.205 | 0.01054 | -0.048 | 114.292
8.5 | 1.24 | 0.0111 | -0.048 | 111.729
9 | 1.268 | 0.01178 | -0.048 | 107.623
9.5 | 1.285 | 0.01245 | -0.049 | 103.22
10 | 1.29 | 0.01325 | -0.049 | 97.359
10.5 | 1.283 | 0.01434 | -0.049 | 89.496
11 | 1.264 | 0.01553 | -0.05 | 81.364
11.5 | 1.232 | 0.01701 | -0.05 | 72.407
12 | 1.186 | 0.01886 | -0.05 | 62.898
12.5 | 1.13 | 0.02039 | -0.051 | 55.429
13 | 1.06 | 0.02277 | -0.051 | 46.578
13.5 | 0.977 | 0.02652 | -0.051 | 36.852
14 | 0.878 | 0.03434 | -0.05 | 25.567
14.5 | 0.785 | 0.03824 | -0.05 | 20.521
15 | 0.669 | 0.05467 | -0.048 | 12.235

## 126. Re 14M Mach 0.25 (2)
BIGFOIL.COM POLAR EXPORT
NACA64-512 a=0.0
NACA64-512 a=0.0 |  |  |  | Cl Max: | 1.7264 | at alpha= | 17.5 | deg
XFOIL ncrit=9 |  |  |  | L/D Max: | 154.387 | at alpha= | 3.5 | deg
Re: | 14000000 |  |  | Cd Min: | 0.188 | at alpha= | -17 | deg
Mach: | 0.25 |  |  | Cl=0 at alpha= | -2.4926 | deg
|  |  |  | @ Cl=0.1, Cd= | 0.0050754
|  |  |  | @ Cl=0.4, Cd= | 0.0046984
|  |  |  | @ Cl=0.6, Cd= | 0.004143
alpha (deg) | Cl | Cd | Cm | Cl/Cd
-17 | -0.6168 | 0.188 | 0.0286 | -3.2809
-16.5 | -0.5991 | 0.1812 | 0.0243 | -3.3063
-16 | -0.5814 | 0.17438 | 0.02 | -3.3341
-15.5 | -0.6238 | 0.1489 | 0.0075 | -4.1894
-15 | -0.617 | 0.13972 | 0.0021 | -4.416
-14.5 | -0.6428 | 0.12303 | -0.0079 | -5.2247
-14 | -0.6518 | 0.11132 | -0.0152 | -5.8552
-13.5 | -0.7699 | 0.07991 | -0.0377 | -9.6346
-13 | -0.8389 | 0.05778 | -0.0581 | -14.5189
-12.5 | -0.9729 | 0.04284 | -0.0588 | -22.7101
-12 | -1.117 | 0.01806 | -0.0523 | -61.8494
-11.5 | -1.0766 | 0.01455 | -0.0496 | -73.9931
-11 | -1.0243 | 0.01261 | -0.0476 | -81.2292
-10.5 | -0.9678 | 0.01127 | -0.0459 | -85.874
-10 | -0.9094 | 0.01028 | -0.0445 | -88.463
-9.5 | -0.8498 | 0.0095 | -0.0434 | -89.4526
-9 | -0.7894 | 0.0089 | -0.0425 | -88.6966
-8.5 | -0.729 | 0.00838 | -0.0417 | -86.9928
-8 | -0.6687 | 0.00786 | -0.041 | -85.0763
-7.5 | -0.6086 | 0.00734 | -0.0405 | -82.9155
-7 | -0.548 | 0.00696 | -0.0401 | -78.7356
-6.5 | -0.4871 | 0.00666 | -0.0399 | -73.1381
-6 | -0.4267 | 0.00632 | -0.0398 | -67.5158
-5.5 | -0.366 | 0.00604 | -0.0398 | -60.596
-5 | -0.3051 | 0.00585 | -0.0399 | -52.1538
-4.5 | -0.2443 | 0.00565 | -0.0401 | -43.2389
-4 | -0.1833 | 0.00554 | -0.0403 | -33.0866
-3.5 | -0.1225 | 0.00542 | -0.0407 | -22.6015
-3 | -0.0618 | 0.00529 | -0.041 | -11.6824
-2.5 | -0.0009 | 0.0052 | -0.0415 | -0.17308
-1.5 | 0.1206 | 0.00505 | -0.0425 | 23.8812
-1 | 0.1812 | 0.00499 | -0.0431 | 36.3126
-0.5 | 0.2419 | 0.00494 | -0.0436 | 48.9676
0 | 0.3025 | 0.00489 | -0.0443 | 61.8609
0.5 | 0.3628 | 0.00481 | -0.0449 | 75.4262
1 | 0.4228 | 0.00463 | -0.0455 | 91.3175
1.5 | 0.4813 | 0.00397 | -0.0463 | 121.2343
2 | 0.5404 | 0.00391 | -0.0469 | 138.2097
2.5 | 0.5992 | 0.00414 | -0.0474 | 144.7343
3 | 0.6588 | 0.00436 | -0.0479 | 151.1009
3.5 | 0.7179 | 0.00465 | -0.0484 | 154.3871
4 | 0.7746 | 0.00525 | -0.0486 | 147.5429
4.5 | 0.8324 | 0.00566 | -0.0488 | 147.0671
5 | 0.8895 | 0.00611 | -0.0489 | 145.581
5.5 | 0.946 | 0.0066 | -0.0489 | 143.3333
6 | 1.0019 | 0.0071 | -0.0487 | 141.1127
6.5 | 1.0578 | 0.00757 | -0.0485 | 139.7358
7 | 1.114 | 0.00796 | -0.0482 | 139.9497
7.5 | 1.1699 | 0.00833 | -0.0479 | 140.4442
8 | 1.2247 | 0.00871 | -0.0473 | 140.6085
8.5 | 1.2749 | 0.00908 | -0.0457 | 140.4075
9 | 1.3312 | 0.00958 | -0.0454 | 138.9562
9.5 | 1.384 | 0.01011 | -0.0444 | 136.8942
10 | 1.4346 | 0.01073 | -0.0431 | 133.6999
10.5 | 1.4828 | 0.01139 | -0.0413 | 130.1844
11 | 1.5259 | 0.01221 | -0.0387 | 124.9713
11.5 | 1.5583 | 0.01309 | -0.0342 | 119.0451
12 | 1.5753 | 0.01421 | -0.0277 | 110.8586
12.5 | 1.5949 | 0.01578 | -0.0227 | 101.071
13 | 1.6205 | 0.0174 | -0.019 | 93.1322
13.5 | 1.6422 | 0.01947 | -0.0155 | 84.3451
14 | 1.6657 | 0.02166 | -0.0126 | 76.9021
14.5 | 1.6814 | 0.02457 | -0.0096 | 68.433
15 | 1.6994 | 0.02754 | -0.0073 | 61.7066
15.5 | 1.7134 | 0.03102 | -0.0053 | 55.2353
16 | 1.7206 | 0.03531 | -0.0036 | 48.7284
16.5 | 1.7241 | 0.0403 | -0.0026 | 42.7816
17 | 1.7232 | 0.04606 | -0.0021 | 37.4121
17.5 | 1.7264 | 0.05181 | -0.0023 | 33.3218
18 | 1.722 | 0.05871 | -0.0033 | 29.3306
18.5 | 1.7059 | 0.06742 | -0.0054 | 25.3026
19 | 1.6895 | 0.07676 | -0.0085 | 22.0102
19.5 | 1.6642 | 0.08787 | -0.0131 | 18.9393
20 | 1.6412 | 0.09928 | -0.0185 | 16.531

## 127. Re 14M Mach 0.50 (1)
BIGFOIL.COM POLAR EXPORT
NACA64-512 a=0.0
NACA64-512 a=0.0 |  |  |  | Cl Max: | 1.234 | at alpha= | 8 | deg
JavaFoil+Calcfoil stall+Eppler ext transition |  |  |  | L/D Max: | 132.128 | at alpha= | 4.5 | deg
Re: | 14000000 |  |  | Cd Min: | 0.00531 | at alpha= | 0.5 | deg
Mach: | 0.5 |  |  | Cl=0 at alpha= | -2.4338 | deg
|  |  |  | @ Cl=0.1, Cd= | 0.0059822
|  |  |  | @ Cl=0.4, Cd= | 0.0053612
|  |  |  | @ Cl=0.6, Cd= | 0.0059443
alpha (deg) | Cl | Cd | Cm | Cl/Cd
-20 | -0.971 | 0.16211 | -0.016 | -5.989
-19.5 | -0.945 | 0.14542 | -0.016 | -6.5
-19 | -0.917 | 0.13933 | -0.016 | -6.579
-18.5 | -0.889 | 0.13207 | -0.016 | -6.735
-18 | -0.863 | 0.12598 | -0.017 | -6.849
-17.5 | -0.836 | 0.11803 | -0.017 | -7.079
-17 | -0.808 | 0.11748 | -0.017 | -6.876
-16.5 | -0.779 | 0.11479 | -0.017 | -6.788
-16 | -0.753 | 0.10546 | -0.017 | -7.14
-15.5 | -0.727 | 0.09733 | -0.018 | -7.473
-15 | -0.702 | 0.08951 | -0.019 | -7.848
-14.5 | -0.683 | 0.07677 | -0.021 | -8.903
-14 | -0.639 | 0.09928 | -0.016 | -6.439
-13.5 | -0.612 | 0.09187 | -0.016 | -6.66
-13 | -0.586 | 0.08268 | -0.017 | -7.085
-12.5 | -0.559 | 0.07725 | -0.018 | -7.235
-12 | -0.533 | 0.07011 | -0.019 | -7.602
-11.5 | -0.508 | 0.0631 | -0.02 | -8.056
-11 | -0.567 | 0.01227 | -0.032 | -46.198
-10.5 | -0.553 | 0.0091 | -0.034 | -60.742
-10 | -0.418 | 0.06554 | -0.017 | -6.373
-9.5 | -0.391 | 0.05853 | -0.018 | -6.677
-9 | -0.364 | 0.05352 | -0.019 | -6.801
-8.5 | -0.338 | 0.04807 | -0.021 | -7.032
-8 | -0.381 | 0.00807 | -0.036 | -47.268
-7.5 | -0.347 | 0.00764 | -0.036 | -45.442
-7 | -0.252 | 0.04691 | -0.017 | -5.367
-6.5 | -0.224 | 0.04636 | -0.016 | -4.827
-6 | -0.196 | 0.04396 | -0.017 | -4.467
-5.5 | -0.272 | 0.03871 | -0.019 | -7.026
-5 | -0.314 | 0.00706 | -0.039 | -44.496
-4.5 | -0.266 | 0.00678 | -0.039 | -39.19
-4 | -0.206 | 0.00651 | -0.04 | -31.708
-3.5 | -0.143 | 0.00635 | -0.04 | -22.486
-3 | -0.077 | 0.00617 | -0.041 | -12.435
-2.5 | -0.009 | 0.00605 | -0.041 | -1.517
-2 | 0.059 | 0.006 | -0.042 | 9.862
-1.5 | 0.128 | 0.00597 | -0.042 | 21.429
-1 | 0.197 | 0.00594 | -0.043 | 33.162
-0.5 | 0.266 | 0.00604 | -0.044 | 44.046
0 | 0.336 | 0.00618 | -0.044 | 54.321
0.5 | 0.404 | 0.00531 | -0.045 | 75.985
1 | 0.472 | 0.00548 | -0.045 | 86.215
1.5 | 0.541 | 0.00571 | -0.046 | 94.723
2 | 0.609 | 0.00598 | -0.046 | 101.844
2.5 | 0.676 | 0.00603 | -0.047 | 112.166
3 | 0.744 | 0.00634 | -0.048 | 117.354
3.5 | 0.811 | 0.00664 | -0.048 | 122.121
4 | 0.878 | 0.00669 | -0.049 | 131.256
4.5 | 0.942 | 0.00713 | -0.049 | 132.128
5 | 1.003 | 0.0085 | -0.05 | 118.037
5.5 | 1.062 | 0.00911 | -0.05 | 116.503
6 | 1.114 | 0.0104 | -0.051 | 107.04
6.5 | 1.161 | 0.01117 | -0.051 | 103.94
7 | 1.201 | 0.01194 | -0.051 | 100.552
7.5 | 1.229 | 0.01294 | -0.052 | 95.023
8 | 1.234 | 0.01412 | -0.052 | 87.343
8.5 | 1.185 | 0.01552 | -0.053 | 76.371
9 | 0.739 | 0.01833 | -0.053 | 40.336
9.5 | 0.769 | 0.01908 | -0.053 | 40.312
10 | 0.788 | 0.02384 | -0.053 | 33.038
10.5 | 0.826 | 0.02188 | -0.054 | 37.758
11 | 0.849 | 0.02563 | -0.054 | 33.122
11.5 | 0.827 | 0.04545 | -0.049 | 18.198
12 | 0.907 | 0.02807 | -0.055 | 32.3
12.5 | 0.922 | 0.03504 | -0.054 | 26.297
13 | 0.914 | 0.05253 | -0.051 | 17.407

## 128. Re 14M Mach 0.50 (2)
BIGFOIL.COM POLAR EXPORT
NACA64-512 a=0.0
NACA64-512 a=0.0 |  |  |  | Cl Max: | 1.4557 | at alpha= | 9 | deg
XFOIL ncrit=9 |  |  |  | L/D Max: | 168.88 | at alpha= | 3.5 | deg
Re: | 14000000 |  |  | Cd Min: | 0.01285 | at alpha= | 9 | deg
Mach: | 0.5 |  |  | Cl=0 at alpha= | -99 | deg
|  |  |  | @ Cl=0.1, Cd= | 0.00496
|  |  |  | @ Cl=0.4, Cd= | 0.0049246
|  |  |  | @ Cl=0.6, Cd= | 0.0039808
alpha (deg) | Cl | Cd | Cm | Cl/Cd
0 | 0.3508 | 0.00496 | -0.0504 | 70.7258
0.5 | 0.4203 | 0.00491 | -0.0511 | 85.6008
1 | 0.4892 | 0.00473 | -0.0518 | 103.4249
1.5 | 0.5561 | 0.004 | -0.0525 | 139.025
2 | 0.6246 | 0.00397 | -0.0531 | 157.33
2.5 | 0.6926 | 0.00423 | -0.0535 | 163.7352
3 | 0.7608 | 0.00457 | -0.0538 | 166.477
3.5 | 0.8292 | 0.00491 | -0.054 | 168.8798
4 | 0.8948 | 0.00552 | -0.0536 | 162.1014
4.5 | 0.9597 | 0.00616 | -0.053 | 155.7955
5 | 1.0241 | 0.00681 | -0.052 | 150.3818
5.5 | 1.0873 | 0.00749 | -0.0505 | 145.1669
6 | 1.1483 | 0.00825 | -0.0485 | 139.1879
6.5 | 1.2112 | 0.00885 | -0.0463 | 136.8588
7 | 1.2735 | 0.00942 | -0.0437 | 135.1911
7.5 | 1.3335 | 0.00999 | -0.0404 | 133.4835
8 | 1.3819 | 0.01056 | -0.0349 | 130.8617
8.5 | 1.4212 | 0.0115 | -0.0282 | 123.5826
9 | 1.4557 | 0.01285 | -0.0216 | 113.284

## 129. Re 16M Mach 0.00 (1)
BIGFOIL.COM POLAR EXPORT
NACA64-512 a=0.0
NACA64-512 a=0.0 |  |  |  | Cl Max: | 1.317 | at alpha= | 11 | deg
JavaFoil+Calcfoil stall+Eppler ext transition |  |  |  | L/D Max: | 136.851 | at alpha= | 7 | deg
Re: | 16000000 |  |  | Cd Min: | 0.00508 | at alpha= | 0.5 | deg
Mach: | 0 |  |  | Cl=0 at alpha= | -2.4322 | deg
|  |  |  | @ Cl=0.1, Cd= | 0.00573
|  |  |  | @ Cl=0.4, Cd= | 0.0051732
|  |  |  | @ Cl=0.6, Cd= | 0.0057873
alpha (deg) | Cl | Cd | Cm | Cl/Cd
-13.5 | -0.53 | 0.09 | -0.013 | -5.887
-13 | -0.538 | 0.08475 | -0.014 | -6.354
-12.5 | -0.545 | 0.07934 | -0.014 | -6.872
-12 | -0.55 | 0.07391 | -0.015 | -7.437
-11.5 | -0.551 | 0.06925 | -0.015 | -7.956
-11 | -0.549 | 0.06582 | -0.015 | -8.336
-10.5 | -0.544 | 0.06153 | -0.016 | -8.834
-10 | -0.538 | 0.05469 | -0.017 | -9.835
-9.5 | -0.523 | 0.05279 | -0.017 | -9.914
-9 | -0.51 | 0.04714 | -0.019 | -10.813
-8.5 | -0.596 | 0.00749 | -0.031 | -79.59
-8 | -0.565 | 0.00722 | -0.031 | -78.268
-7.5 | -0.529 | 0.00694 | -0.031 | -76.331
-7 | -0.489 | 0.00671 | -0.032 | -72.992
-6.5 | -0.446 | 0.00684 | -0.032 | -65.198
-6 | -0.398 | 0.00666 | -0.033 | -59.79
-5.5 | -0.348 | 0.00645 | -0.033 | -53.958
-5 | -0.295 | 0.00629 | -0.034 | -46.966
-4.5 | -0.24 | 0.00615 | -0.034 | -39.076
-4 | -0.183 | 0.00603 | -0.034 | -30.437
-3.5 | -0.126 | 0.00592 | -0.035 | -21.234
-3 | -0.067 | 0.00584 | -0.035 | -11.492
-2.5 | -0.008 | 0.00579 | -0.036 | -1.381
-2 | 0.051 | 0.00573 | -0.036 | 8.985
-1.5 | 0.111 | 0.00573 | -0.037 | 19.37
-1 | 0.171 | 0.00581 | -0.037 | 29.379
-0.5 | 0.231 | 0.00589 | -0.038 | 39.18
0 | 0.291 | 0.00594 | -0.038 | 48.931
0.5 | 0.35 | 0.00508 | -0.039 | 68.865
1 | 0.409 | 0.00519 | -0.039 | 78.854
1.5 | 0.469 | 0.00532 | -0.04 | 88.096
2 | 0.528 | 0.00553 | -0.04 | 95.468
2.5 | 0.587 | 0.00573 | -0.041 | 102.431
3 | 0.646 | 0.00599 | -0.041 | 107.855
3.5 | 0.705 | 0.00623 | -0.042 | 113.183
4 | 0.763 | 0.00618 | -0.042 | 123.395
4.5 | 0.821 | 0.00648 | -0.043 | 126.563
5 | 0.877 | 0.00677 | -0.043 | 129.655
5.5 | 0.933 | 0.00708 | -0.044 | 131.811
6 | 0.988 | 0.00741 | -0.044 | 133.265
6.5 | 1.04 | 0.00761 | -0.045 | 136.647
7 | 1.09 | 0.00797 | -0.045 | 136.851
7.5 | 1.138 | 0.0093 | -0.046 | 122.416
8 | 1.182 | 0.00973 | -0.046 | 121.483
8.5 | 1.221 | 0.01017 | -0.047 | 120.013
9 | 1.255 | 0.01071 | -0.047 | 117.131
9.5 | 1.282 | 0.01122 | -0.048 | 114.232
10 | 1.301 | 0.0118 | -0.048 | 110.202
10.5 | 1.313 | 0.01246 | -0.048 | 105.335
11 | 1.317 | 0.01332 | -0.049 | 98.854
11.5 | 1.314 | 0.01421 | -0.049 | 92.479
12 | 1.304 | 0.01523 | -0.049 | 85.604
12.5 | 1.287 | 0.01647 | -0.05 | 78.141
13 | 1.264 | 0.01771 | -0.05 | 71.374
13.5 | 1.234 | 0.01941 | -0.05 | 63.588
14 | 1.2 | 0.02114 | -0.051 | 56.789
14.5 | 1.162 | 0.02316 | -0.051 | 50.167
15 | 1.119 | 0.02572 | -0.051 | 43.52
15.5 | 1.07 | 0.03022 | -0.051 | 35.396
16 | 1.027 | 0.03194 | -0.051 | 32.154

## 130. Re 16M Mach 0.00 (2)
BIGFOIL.COM POLAR EXPORT
NACA64-512 a=0.0
NACA64-512 a=0.0 |  |  |  | Cl Max: | 1.8097 | at alpha= | 18.5 | deg
XFOIL ncrit=9 |  |  |  | L/D Max: | 148.151 | at alpha= | 3.5 | deg
Re: | 16000000 |  |  | Cd Min: | 0.04992 | at alpha= | 19.5 | deg
Mach: | 0 |  |  | Cl=0 at alpha= | -2.4871 | deg
|  |  |  | @ Cl=0.1, Cd= | 0.0049755
|  |  |  | @ Cl=0.4, Cd= | 0.0044398
|  |  |  | @ Cl=0.6, Cd= | 0.0042199
alpha (deg) | Cl | Cd | Cm | Cl/Cd
-20 | -1.6056 | 0.03297 | -0.0657 | -48.6988
-19.5 | -1.6069 | 0.02941 | -0.064 | -54.6379
-19 | -1.6139 | 0.02614 | -0.0603 | -61.7406
-18 | -1.6013 | 0.02262 | -0.0496 | -70.7913
-17.5 | -1.5754 | 0.0212 | -0.0463 | -74.3113
-17 | -1.5413 | 0.01979 | -0.0442 | -77.8828
-16.5 | -1.5021 | 0.01861 | -0.0426 | -80.7147
-16 | -1.4605 | 0.01747 | -0.0412 | -83.6005
-15.5 | -1.417 | 0.01636 | -0.04 | -86.6137
-15 | -1.3709 | 0.01543 | -0.0391 | -88.8464
-14.5 | -1.3237 | 0.0145 | -0.0382 | -91.2897
-14 | -1.275 | 0.01366 | -0.0376 | -93.3382
-13.5 | -1.2254 | 0.01286 | -0.037 | -95.2877
-13 | -1.1749 | 0.01209 | -0.0365 | -97.1795
-12.5 | -1.1254 | 0.01105 | -0.0359 | -101.8462
-12 | -1.0733 | 0.01038 | -0.0355 | -103.4008
-11.5 | -1.0201 | 0.00984 | -0.0353 | -103.6687
-11 | -0.966 | 0.00937 | -0.0352 | -103.095
-10.5 | -0.9114 | 0.00895 | -0.0352 | -101.8324
-10 | -0.8565 | 0.00856 | -0.0352 | -100.0584
-9 | -0.7454 | 0.00784 | -0.0353 | -95.0765
-8.5 | -0.6899 | 0.00742 | -0.0354 | -92.9784
-8 | -0.634 | 0.00705 | -0.0355 | -89.9291
-7.5 | -0.5775 | 0.00677 | -0.0357 | -85.3028
-7 | -0.5207 | 0.0065 | -0.036 | -80.1077
-6.5 | -0.4639 | 0.00622 | -0.0363 | -74.582
-6 | -0.4068 | 0.00599 | -0.0366 | -67.9132
-5.5 | -0.3493 | 0.00578 | -0.0369 | -60.4325
-5 | -0.2917 | 0.0056 | -0.0373 | -52.0893
-4.5 | -0.2339 | 0.00547 | -0.0378 | -42.7605
-4 | -0.1759 | 0.00537 | -0.0383 | -32.7561
-3.5 | -0.1178 | 0.00527 | -0.0387 | -22.3529
-3 | -0.0598 | 0.00516 | -0.0392 | -11.5891
-2.5 | -0.0015 | 0.00508 | -0.0398 | -0.29528
-1.5 | 0.115 | 0.00496 | -0.0409 | 23.1855
-1 | 0.1734 | 0.00489 | -0.0414 | 35.4601
-0.5 | 0.2316 | 0.00485 | -0.042 | 47.7526
0 | 0.2899 | 0.00482 | -0.0426 | 60.1452
0.5 | 0.348 | 0.00475 | -0.0432 | 73.2632
1.5 | 0.462 | 0.00407 | -0.0446 | 113.5135
2 | 0.5185 | 0.00402 | -0.0452 | 128.9801
2.5 | 0.5752 | 0.00412 | -0.0457 | 139.6117
3 | 0.6323 | 0.00435 | -0.0463 | 145.3563
3.5 | 0.6889 | 0.00465 | -0.0468 | 148.1505
4 | 0.7434 | 0.00523 | -0.0471 | 142.1415
4.5 | 0.7993 | 0.00555 | -0.0475 | 144.018
5 | 0.8542 | 0.00596 | -0.0478 | 143.3221
5.5 | 0.9091 | 0.00632 | -0.0481 | 143.8449
6 | 0.9632 | 0.00676 | -0.0483 | 142.4852
6.5 | 1.0171 | 0.00716 | -0.0484 | 142.0531
7 | 1.0711 | 0.0075 | -0.0486 | 142.8133
7.5 | 1.1248 | 0.00783 | -0.0487 | 143.6526
8 | 1.1776 | 0.00817 | -0.0487 | 144.1371
8.5 | 1.2292 | 0.00853 | -0.0485 | 144.1032
9 | 1.2767 | 0.0088 | -0.0474 | 145.0795
9.5 | 1.3308 | 0.00927 | -0.0479 | 143.5599
10 | 1.3814 | 0.0097 | -0.0477 | 142.4124
10.5 | 1.4298 | 0.01026 | -0.0471 | 139.3567
11 | 1.4777 | 0.01078 | -0.0465 | 137.0779
11.5 | 1.5224 | 0.01144 | -0.0454 | 133.0769
12 | 1.5654 | 0.0121 | -0.0441 | 129.3719
12.5 | 1.6037 | 0.01288 | -0.0421 | 124.5109
13 | 1.6364 | 0.01359 | -0.039 | 120.4121
13.5 | 1.6484 | 0.01466 | -0.0326 | 112.442
14 | 1.6711 | 0.0158 | -0.0289 | 105.7658
14.5 | 1.692 | 0.01727 | -0.0255 | 97.9734
15 | 1.7141 | 0.01888 | -0.0227 | 90.7892
15.5 | 1.735 | 0.02073 | -0.0202 | 83.6951
16 | 1.7536 | 0.02288 | -0.018 | 76.6434
16.5 | 1.7688 | 0.02545 | -0.0159 | 69.501
17 | 1.7715 | 0.0292 | -0.0136 | 60.6678
17.5 | 1.7855 | 0.03223 | -0.0123 | 55.3987
18 | 1.807 | 0.03479 | -0.0118 | 51.9402
18.5 | 1.8097 | 0.03929 | -0.011 | 46.0601
19.5 | 1.8083 | 0.04992 | -0.011 | 36.224

## 131. Re 16M Mach 0.10 (1)
BIGFOIL.COM POLAR EXPORT
NACA64-512 a=0.0
NACA64-512 a=0.0 |  |  |  | Cl Max: | 1.312 | at alpha= | 11 | deg
JavaFoil+Calcfoil stall+Eppler ext transition |  |  |  | L/D Max: | 135.705 | at alpha= | 6.5 | deg
Re: | 16000000 |  |  | Cd Min: | 0.00508 | at alpha= | 0.5 | deg
Mach: | 0.1 |  |  | Cl=0 at alpha= | -2.4333 | deg
|  |  |  | @ Cl=0.1, Cd= | 0.005768
|  |  |  | @ Cl=0.4, Cd= | 0.0051939
|  |  |  | @ Cl=0.6, Cd= | 0.0057924
alpha (deg) | Cl | Cd | Cm | Cl/Cd
-13.5 | -0.501 | 0.09008 | -0.013 | -5.567
-13 | -0.513 | 0.08554 | -0.014 | -6.001
-12.5 | -0.523 | 0.08075 | -0.014 | -6.478
-12 | -0.531 | 0.075 | -0.014 | -7.075
-11.5 | -0.535 | 0.07005 | -0.015 | -7.636
-11 | -0.536 | 0.06662 | -0.015 | -8.039
-10.5 | -0.533 | 0.06226 | -0.015 | -8.558
-10 | -0.529 | 0.05575 | -0.017 | -9.484
-9.5 | -0.517 | 0.05377 | -0.017 | -9.606
-9 | -0.503 | 0.04914 | -0.018 | -10.236
-8.5 | -0.593 | 0.00764 | -0.031 | -77.587
-8 | -0.563 | 0.00719 | -0.031 | -78.374
-7.5 | -0.529 | 0.00698 | -0.032 | -75.768
-7 | -0.49 | 0.00673 | -0.032 | -72.783
-6.5 | -0.446 | 0.00685 | -0.032 | -65.146
-6 | -0.399 | 0.00668 | -0.033 | -59.823
-5.5 | -0.349 | 0.00648 | -0.033 | -53.876
-5 | -0.296 | 0.00629 | -0.034 | -47.078
-4.5 | -0.241 | 0.00616 | -0.034 | -39.199
-4 | -0.184 | 0.00603 | -0.035 | -30.559
-3.5 | -0.126 | 0.00592 | -0.035 | -21.324
-3 | -0.067 | 0.00586 | -0.036 | -11.503
-2.5 | -0.008 | 0.00581 | -0.036 | -1.383
-2 | 0.052 | 0.00576 | -0.036 | 8.972
-1.5 | 0.112 | 0.00577 | -0.037 | 19.345
-1 | 0.172 | 0.00583 | -0.037 | 29.46
-0.5 | 0.232 | 0.0059 | -0.038 | 39.273
0 | 0.292 | 0.00594 | -0.038 | 49.238
0.5 | 0.352 | 0.00508 | -0.039 | 69.285
1 | 0.411 | 0.00522 | -0.039 | 78.834
1.5 | 0.471 | 0.00536 | -0.04 | 87.952
2 | 0.531 | 0.00555 | -0.04 | 95.598
2.5 | 0.59 | 0.00575 | -0.041 | 102.552
3 | 0.649 | 0.006 | -0.041 | 108.269
3.5 | 0.709 | 0.00628 | -0.042 | 112.855
4 | 0.767 | 0.00617 | -0.042 | 124.237
4.5 | 0.825 | 0.0065 | -0.043 | 126.924
5 | 0.882 | 0.00681 | -0.043 | 129.441
5.5 | 0.938 | 0.00713 | -0.044 | 131.504
6 | 0.992 | 0.00748 | -0.045 | 132.679
6.5 | 1.044 | 0.0077 | -0.045 | 135.705
7 | 1.095 | 0.00899 | -0.046 | 121.772
7.5 | 1.142 | 0.00938 | -0.046 | 121.831
8 | 1.186 | 0.00981 | -0.046 | 120.866
8.5 | 1.224 | 0.01026 | -0.047 | 119.332
9 | 1.258 | 0.01083 | -0.047 | 116.171
9.5 | 1.284 | 0.01135 | -0.048 | 113.065
10 | 1.301 | 0.01196 | -0.048 | 108.74
10.5 | 1.31 | 0.01264 | -0.049 | 103.654
11 | 1.312 | 0.01354 | -0.049 | 96.924
11.5 | 1.305 | 0.01464 | -0.049 | 89.159
12 | 1.291 | 0.01571 | -0.05 | 82.194
12.5 | 1.271 | 0.01688 | -0.05 | 75.269
13 | 1.242 | 0.01837 | -0.05 | 67.615
13.5 | 1.208 | 0.02002 | -0.05 | 60.342
14 | 1.169 | 0.02188 | -0.051 | 53.404
14.5 | 1.124 | 0.02435 | -0.051 | 46.152
15 | 1.076 | 0.02694 | -0.051 | 39.922
15.5 | 1.025 | 0.03023 | -0.051 | 33.895
16 | 0.971 | 0.03426 | -0.051 | 28.353

## 132. Re 16M Mach 0.10 (2)
BIGFOIL.COM POLAR EXPORT
NACA64-512 a=0.0
NACA64-512 a=0.0 |  |  |  | Cl Max: | 1.7975 | at alpha= | 18.5 | deg
XFOIL ncrit=9 |  |  |  | L/D Max: | 145.94 | at alpha= | 3 | deg
Re: | 16000000 |  |  | Cd Min: | 0.06027 | at alpha= | 20 | deg
Mach: | 0.1 |  |  | Cl=0 at alpha= | -2.4872 | deg
|  |  |  | @ Cl=0.1, Cd= | 0.0049762
|  |  |  | @ Cl=0.4, Cd= | 0.0046386
|  |  |  | @ Cl=0.6, Cd= | 0.0042148
alpha (deg) | Cl | Cd | Cm | Cl/Cd
-20 | -1.4471 | 0.05334 | -0.0612 | -27.1297
-19.5 | -1.4859 | 0.04285 | -0.0672 | -34.6768
-19 | -1.5256 | 0.03456 | -0.069 | -44.1435
-18.5 | -1.5265 | 0.03093 | -0.0675 | -49.3534
-18 | -1.5471 | 0.02687 | -0.0628 | -57.5772
-17.5 | -1.5603 | 0.02469 | -0.0546 | -63.1956
-17 | -1.5385 | 0.02261 | -0.051 | -68.0451
-16.5 | -1.5052 | 0.02099 | -0.0485 | -71.7103
-16 | -1.4678 | 0.01944 | -0.0463 | -75.5041
-15.5 | -1.4271 | 0.01795 | -0.0445 | -79.5042
-15 | -1.3822 | 0.01677 | -0.0431 | -82.421
-14.5 | -1.3359 | 0.0156 | -0.0418 | -85.6346
-14 | -1.2875 | 0.01457 | -0.0407 | -88.3665
-13.5 | -1.2378 | 0.0136 | -0.0398 | -91.0147
-13 | -1.1863 | 0.01282 | -0.0391 | -92.5351
-12.5 | -1.1358 | 0.01175 | -0.0383 | -96.6638
-12 | -1.0836 | 0.01089 | -0.0376 | -99.5041
-11.5 | -1.0304 | 0.01016 | -0.0371 | -101.4173
-11 | -0.9758 | 0.0096 | -0.0368 | -101.6458
-10.5 | -0.9205 | 0.00912 | -0.0366 | -100.932
-10 | -0.8647 | 0.0087 | -0.0364 | -99.3908
-9.5 | -0.8086 | 0.00831 | -0.0363 | -97.3045
-9 | -0.7522 | 0.00795 | -0.0363 | -94.6164
-8.5 | -0.6958 | 0.00753 | -0.0363 | -92.4037
-8 | -0.6393 | 0.00714 | -0.0363 | -89.5378
-7.5 | -0.5823 | 0.00682 | -0.0364 | -85.3812
-7 | -0.5249 | 0.00656 | -0.0366 | -80.0152
-6.5 | -0.4676 | 0.00625 | -0.0368 | -74.816
-6 | -0.4098 | 0.00603 | -0.037 | -67.9602
-5.5 | -0.3519 | 0.0058 | -0.0374 | -60.6724
-5 | -0.2938 | 0.00562 | -0.0377 | -52.2776
-4.5 | -0.2355 | 0.00548 | -0.0381 | -42.9745
-3.5 | -0.1186 | 0.00528 | -0.039 | -22.4621
-3 | -0.0601 | 0.00517 | -0.0395 | -11.6248
-2.5 | -0.0015 | 0.00508 | -0.04 | -0.29528
-1.5 | 0.1159 | 0.00496 | -0.0411 | 23.3669
-1 | 0.1745 | 0.00489 | -0.0417 | 35.6851
-0.5 | 0.2332 | 0.00485 | -0.0423 | 48.0825
0 | 0.2918 | 0.00482 | -0.0429 | 60.5394
0.5 | 0.3502 | 0.00475 | -0.0435 | 73.7263
1 | 0.4083 | 0.00462 | -0.0441 | 88.3766
1.5 | 0.465 | 0.00406 | -0.0448 | 114.532
2 | 0.5218 | 0.00402 | -0.0454 | 129.801
2.5 | 0.5788 | 0.00413 | -0.046 | 140.1453
3 | 0.6363 | 0.00436 | -0.0465 | 145.9404
4 | 0.7481 | 0.00524 | -0.0473 | 142.7672
4.5 | 0.8044 | 0.00556 | -0.0477 | 144.6763
5 | 0.8596 | 0.00598 | -0.048 | 143.7458
5.5 | 0.9149 | 0.00635 | -0.0483 | 144.0787
6 | 0.9692 | 0.00681 | -0.0484 | 142.3201
6.5 | 1.0236 | 0.0072 | -0.0485 | 142.1667
7 | 1.0779 | 0.00755 | -0.0486 | 142.7682
7.5 | 1.132 | 0.00788 | -0.0487 | 143.6548
8 | 1.1853 | 0.00823 | -0.0486 | 144.0219
8.5 | 1.2373 | 0.0086 | -0.0483 | 143.8721
9 | 1.2852 | 0.00888 | -0.0471 | 144.7297
9.5 | 1.3395 | 0.00936 | -0.0475 | 143.109
10 | 1.3905 | 0.00981 | -0.0472 | 141.7431
10.5 | 1.439 | 0.01039 | -0.0464 | 138.4986
11 | 1.4868 | 0.01094 | -0.0456 | 135.9049
11.5 | 1.5313 | 0.01162 | -0.0443 | 131.7814
12 | 1.5726 | 0.01237 | -0.0425 | 127.1302
12.5 | 1.6105 | 0.01314 | -0.0402 | 122.5647
13 | 1.6324 | 0.01391 | -0.0349 | 117.3544
13.5 | 1.6471 | 0.0152 | -0.0295 | 108.3618
14 | 1.6708 | 0.01648 | -0.026 | 101.3835
14.5 | 1.6927 | 0.01806 | -0.0228 | 93.7265
15 | 1.7148 | 0.01982 | -0.0201 | 86.5187
15.5 | 1.7352 | 0.02187 | -0.0177 | 79.3416
16 | 1.7513 | 0.02436 | -0.0154 | 71.8924
16.5 | 1.7631 | 0.02738 | -0.0133 | 64.3937
17 | 1.7665 | 0.03129 | -0.0112 | 56.4557
17.5 | 1.779 | 0.03471 | -0.0101 | 51.2532
18 | 1.7961 | 0.0379 | -0.0096 | 47.3905
18.5 | 1.7975 | 0.04284 | -0.0091 | 41.9585
19.5 | 1.7952 | 0.05422 | -0.0099 | 33.1096
20 | 1.7949 | 0.06027 | -0.0111 | 29.781

## 133. Re 16M Mach 0.25 (1)
BIGFOIL.COM POLAR EXPORT
NACA64-512 a=0.0
NACA64-512 a=0.0 |  |  |  | Cl Max: | 1.292 | at alpha= | 10 | deg
JavaFoil+Calcfoil stall+Eppler ext transition |  |  |  | L/D Max: | 133.234 | at alpha= | 6 | deg
Re: | 16000000 |  |  | Cd Min: | 0.00512 | at alpha= | 0.5 | deg
Mach: | 0.25 |  |  | Cl=0 at alpha= | -2.4344 | deg
|  |  |  | @ Cl=0.1, Cd= | 0.00577
|  |  |  | @ Cl=0.4, Cd= | 0.0052018
|  |  |  | @ Cl=0.6, Cd= | 0.0058103
alpha (deg) | Cl | Cd | Cm | Cl/Cd
-12 | -0.36 | 0.08153 | -0.014 | -4.416
-11.5 | -0.393 | 0.07444 | -0.014 | -5.278
-11 | -0.42 | 0.07118 | -0.014 | -5.898
-10.5 | -0.441 | 0.06651 | -0.015 | -6.623
-10 | -0.455 | 0.06255 | -0.015 | -7.268
-9.5 | -0.462 | 0.05767 | -0.016 | -8.011
-9 | -0.462 | 0.05367 | -0.016 | -8.614
-8.5 | -0.458 | 0.04785 | -0.018 | -9.563
-8 | -0.443 | 0.04525 | -0.018 | -9.801
-7.5 | -0.432 | 0.03592 | -0.022 | -12.041
-7 | -0.487 | 0.00692 | -0.033 | -70.482
-6.5 | -0.448 | 0.00703 | -0.033 | -63.813
-6 | -0.404 | 0.0068 | -0.034 | -59.38
-5.5 | -0.355 | 0.00658 | -0.034 | -53.936
-5 | -0.302 | 0.00641 | -0.035 | -47.147
-4.5 | -0.247 | 0.00624 | -0.035 | -39.593
-4 | -0.189 | 0.00608 | -0.036 | -31.08
-3.5 | -0.129 | 0.00599 | -0.036 | -21.614
-3 | -0.069 | 0.00587 | -0.037 | -11.78
-2.5 | -0.008 | 0.00583 | -0.037 | -1.414
-2 | 0.053 | 0.00577 | -0.037 | 9.196
-1.5 | 0.115 | 0.00577 | -0.038 | 19.86
-1 | 0.176 | 0.00587 | -0.038 | 30.04
-0.5 | 0.238 | 0.00593 | -0.039 | 40.184
0 | 0.3 | 0.00598 | -0.039 | 50.255
0.5 | 0.361 | 0.00512 | -0.04 | 70.548
1 | 0.423 | 0.00525 | -0.04 | 80.531
1.5 | 0.484 | 0.00542 | -0.041 | 89.326
2 | 0.545 | 0.00563 | -0.042 | 96.888
2.5 | 0.606 | 0.00583 | -0.042 | 103.97
3 | 0.667 | 0.00609 | -0.043 | 109.515
3.5 | 0.728 | 0.00605 | -0.043 | 120.334
4 | 0.788 | 0.00631 | -0.044 | 124.754
4.5 | 0.847 | 0.00666 | -0.044 | 127.081
5 | 0.905 | 0.00701 | -0.045 | 129.1
5.5 | 0.962 | 0.00732 | -0.045 | 131.466
6 | 1.017 | 0.00763 | -0.046 | 133.234
6.5 | 1.069 | 0.00898 | -0.046 | 119.1
7 | 1.119 | 0.00938 | -0.047 | 119.289
7.5 | 1.166 | 0.00982 | -0.047 | 118.754
8 | 1.206 | 0.01034 | -0.048 | 116.726
8.5 | 1.241 | 0.01087 | -0.048 | 114.165
9 | 1.269 | 0.01156 | -0.048 | 109.753
9.5 | 1.287 | 0.01223 | -0.049 | 105.246
10 | 1.292 | 0.01297 | -0.049 | 99.575
10.5 | 1.285 | 0.01397 | -0.05 | 92.002
11 | 1.266 | 0.01512 | -0.05 | 83.713
11.5 | 1.233 | 0.0167 | -0.05 | 73.855
12 | 1.188 | 0.01832 | -0.05 | 64.838
12.5 | 1.132 | 0.0199 | -0.051 | 56.863
13 | 1.062 | 0.0222 | -0.051 | 47.841
13.5 | 0.98 | 0.02564 | -0.051 | 38.204
14 | 0.885 | 0.03149 | -0.05 | 28.095
14.5 | 0.788 | 0.03626 | -0.05 | 21.735
15 | 0.675 | 0.04971 | -0.048 | 13.586

## 134. Re 16M Mach 0.25 (2)
BIGFOIL.COM POLAR EXPORT
NACA64-512 a=0.0
NACA64-512 a=0.0 |  |  |  | Cl Max: | 1.7437 | at alpha= | 18 | deg
XFOIL ncrit=9 |  |  |  | L/D Max: | 153.355 | at alpha= | 3.5 | deg
Re: | 16000000 |  |  | Cd Min: | 0.18679 | at alpha= | -17 | deg
Mach: | 0.25 |  |  | Cl=0 at alpha= | -2.4901 | deg
|  |  |  | @ Cl=0.1, Cd= | 0.0050017
|  |  |  | @ Cl=0.4, Cd= | 0.0046733
|  |  |  | @ Cl=0.6, Cd= | 0.0041633
alpha (deg) | Cl | Cd | Cm | Cl/Cd
-17 | -0.62 | 0.18679 | 0.0282 | -3.3192
-16.5 | -0.6016 | 0.18032 | 0.024 | -3.3363
-16 | -0.5836 | 0.17357 | 0.0197 | -3.3623
-15.5 | -0.6261 | 0.14829 | 0.0072 | -4.2221
-15 | -0.6188 | 0.13926 | 0.0018 | -4.4435
-14.5 | -0.6478 | 0.12187 | -0.0087 | -5.3155
-14 | -0.6615 | 0.10923 | -0.0167 | -6.056
-13.5 | -0.8475 | 0.06275 | -0.0544 | -13.506
-13 | -0.8619 | 0.05502 | -0.0604 | -15.6652
-12.5 | -0.9969 | 0.0403 | -0.0586 | -24.737
-12 | -1.1223 | 0.01739 | -0.052 | -64.5371
-11.5 | -1.0804 | 0.01405 | -0.0494 | -76.8968
-11 | -1.0272 | 0.01221 | -0.0473 | -84.1278
-10.5 | -0.9703 | 0.01092 | -0.0457 | -88.8553
-10 | -0.9116 | 0.00995 | -0.0443 | -91.6181
-9.5 | -0.8518 | 0.0092 | -0.0432 | -92.587
-9 | -0.7912 | 0.00863 | -0.0423 | -91.6802
-8 | -0.6697 | 0.0077 | -0.0409 | -86.974
-7.5 | -0.6094 | 0.0072 | -0.0404 | -84.6389
-7 | -0.5488 | 0.00681 | -0.04 | -80.5874
-6.5 | -0.4879 | 0.00652 | -0.0398 | -74.8313
-6 | -0.4273 | 0.0062 | -0.0397 | -68.9194
-5.5 | -0.3665 | 0.00594 | -0.0397 | -61.7003
-5 | -0.3056 | 0.00572 | -0.0398 | -53.4266
-4.5 | -0.2448 | 0.00555 | -0.04 | -44.1081
-4 | -0.1838 | 0.00542 | -0.0403 | -33.9114
-3.5 | -0.1228 | 0.00532 | -0.0406 | -23.0827
-3 | -0.0621 | 0.0052 | -0.041 | -11.9423
-2.5 | -0.0012 | 0.00511 | -0.0415 | -0.23483
-1.5 | 0.1203 | 0.00498 | -0.0425 | 24.1566
-1 | 0.1811 | 0.0049 | -0.0431 | 36.9592
-0.5 | 0.2417 | 0.00487 | -0.0436 | 49.6304
0 | 0.3023 | 0.00483 | -0.0443 | 62.588
0.5 | 0.3628 | 0.00476 | -0.0449 | 76.2185
1 | 0.4229 | 0.00462 | -0.0455 | 91.5368
1.5 | 0.4814 | 0.00403 | -0.0462 | 119.4541
2 | 0.5402 | 0.00401 | -0.0468 | 134.7132
2.5 | 0.5991 | 0.00416 | -0.0474 | 144.0144
3 | 0.6587 | 0.00438 | -0.0479 | 150.3881
3.5 | 0.7177 | 0.00468 | -0.0484 | 153.3547
4 | 0.7744 | 0.00529 | -0.0486 | 146.3894
4.5 | 0.8325 | 0.00566 | -0.0488 | 147.0848
5 | 0.8898 | 0.0061 | -0.049 | 145.8689
5.5 | 0.9469 | 0.00651 | -0.049 | 145.4531
6 | 1.0029 | 0.00703 | -0.0489 | 142.66
6.5 | 1.0592 | 0.00747 | -0.0487 | 141.7938
7 | 1.1159 | 0.00783 | -0.0485 | 142.516
7.5 | 1.172 | 0.00821 | -0.0482 | 142.7527
8 | 1.2275 | 0.00859 | -0.0477 | 142.8987
8.5 | 1.2816 | 0.00897 | -0.047 | 142.8763
9 | 1.334 | 0.00938 | -0.0458 | 142.2175
9.5 | 1.3876 | 0.00987 | -0.045 | 140.5876
10 | 1.4383 | 0.0105 | -0.0436 | 136.981
10.5 | 1.4875 | 0.01113 | -0.042 | 133.6478
11 | 1.5317 | 0.01193 | -0.0395 | 128.3906
11.5 | 1.5694 | 0.01282 | -0.036 | 122.4181
12 | 1.5852 | 0.01383 | -0.0289 | 114.6204
12.5 | 1.6057 | 0.01526 | -0.0238 | 105.2228
13 | 1.6313 | 0.01678 | -0.0199 | 97.2169
13.5 | 1.6527 | 0.01881 | -0.0162 | 87.8628
14 | 1.6773 | 0.02085 | -0.0132 | 80.446
14.5 | 1.6918 | 0.02378 | -0.01 | 71.1438
15 | 1.7106 | 0.02663 | -0.0076 | 64.2358
15.5 | 1.7256 | 0.02999 | -0.0055 | 57.5392
16 | 1.7334 | 0.03412 | -0.0037 | 50.803
16.5 | 1.7371 | 0.039 | -0.0024 | 44.541
17 | 1.7369 | 0.04462 | -0.0018 | 38.9265
17.5 | 1.7406 | 0.05022 | -0.0019 | 34.6595
18 | 1.7437 | 0.0562 | -0.0025 | 31.0267
18.5 | 1.7308 | 0.06439 | -0.0042 | 26.88
19 | 1.7152 | 0.07337 | -0.007 | 23.3774
19.5 | 1.6924 | 0.08391 | -0.011 | 20.1692
20 | 1.6712 | 0.09485 | -0.0159 | 17.6194

## 135. Re 16M Mach 0.50 (1)
BIGFOIL.COM POLAR EXPORT
NACA64-512 a=0.0
NACA64-512 a=0.0 |  |  |  | Cl Max: | 1.235 | at alpha= | 8 | deg
JavaFoil+Calcfoil stall+Eppler ext transition |  |  |  | L/D Max: | 132.28 | at alpha= | 4.5 | deg
Re: | 16000000 |  |  | Cd Min: | 0.00532 | at alpha= | 0.5 | deg
Mach: | 0.5 |  |  | Cl=0 at alpha= | -2.4338 | deg
|  |  |  | @ Cl=0.1, Cd= | 0.0059122
|  |  |  | @ Cl=0.4, Cd= | 0.0053706
|  |  |  | @ Cl=0.6, Cd= | 0.005959
alpha (deg) | Cl | Cd | Cm | Cl/Cd
-20 | -0.971 | 0.16631 | -0.016 | -5.836
-19.5 | -0.943 | 0.15548 | -0.016 | -6.067
-19 | -0.916 | 0.14689 | -0.016 | -6.233
-18.5 | -0.888 | 0.14116 | -0.016 | -6.294
-18 | -0.862 | 0.13207 | -0.016 | -6.523
-17.5 | -0.834 | 0.12583 | -0.016 | -6.631
-17 | -0.808 | 0.11758 | -0.017 | -6.874
-16.5 | -0.78 | 0.11263 | -0.017 | -6.924
-16 | -0.753 | 0.10645 | -0.017 | -7.071
-15.5 | -0.727 | 0.0987 | -0.018 | -7.364
-15 | -0.702 | 0.09061 | -0.018 | -7.742
-14.5 | -0.694 | 0.06719 | -0.022 | -10.335
-14 | -0.639 | 0.09899 | -0.016 | -6.458
-13.5 | -0.612 | 0.09109 | -0.017 | -6.719
-13 | -0.586 | 0.08189 | -0.017 | -7.157
-12.5 | -0.559 | 0.07616 | -0.018 | -7.346
-12 | -0.534 | 0.06911 | -0.019 | -7.727
-11.5 | -0.51 | 0.06135 | -0.021 | -8.314
-11 | -0.574 | 0.01095 | -0.032 | -52.424
-10.5 | -0.553 | 0.00886 | -0.034 | -62.327
-10 | -0.418 | 0.06473 | -0.017 | -6.453
-9.5 | -0.391 | 0.05827 | -0.018 | -6.709
-9 | -0.364 | 0.05296 | -0.019 | -6.878
-8.5 | -0.339 | 0.04746 | -0.021 | -7.133
-8 | -0.381 | 0.00786 | -0.036 | -48.497
-7.5 | -0.347 | 0.00752 | -0.036 | -46.168
-7 | -0.252 | 0.04668 | -0.017 | -5.395
-6.5 | -0.224 | 0.04607 | -0.016 | -4.859
-6 | -0.196 | 0.04352 | -0.017 | -4.512
-5.5 | -0.272 | 0.03854 | -0.019 | -7.056
-5 | -0.314 | 0.00694 | -0.039 | -45.264
-4.5 | -0.266 | 0.00668 | -0.039 | -39.81
-4 | -0.206 | 0.00642 | -0.04 | -32.176
-3.5 | -0.143 | 0.00622 | -0.04 | -22.942
-3 | -0.077 | 0.00608 | -0.041 | -12.612
-2.5 | -0.009 | 0.00601 | -0.041 | -1.526
-2 | 0.059 | 0.00593 | -0.042 | 9.976
-1.5 | 0.128 | 0.0059 | -0.042 | 21.691
-1 | 0.197 | 0.00599 | -0.043 | 32.861
-0.5 | 0.266 | 0.00609 | -0.044 | 43.665
0 | 0.336 | 0.00618 | -0.044 | 54.374
0.5 | 0.404 | 0.00532 | -0.045 | 75.812
1 | 0.472 | 0.0055 | -0.045 | 85.835
1.5 | 0.541 | 0.00569 | -0.046 | 94.956
2 | 0.609 | 0.006 | -0.046 | 101.533
2.5 | 0.677 | 0.00601 | -0.047 | 112.681
3 | 0.744 | 0.00629 | -0.048 | 118.196
3.5 | 0.811 | 0.00661 | -0.048 | 122.714
4 | 0.878 | 0.00703 | -0.049 | 124.901
4.5 | 0.943 | 0.00713 | -0.049 | 132.28
5 | 1.004 | 0.00842 | -0.05 | 119.216
5.5 | 1.063 | 0.00902 | -0.05 | 117.86
6 | 1.115 | 0.01025 | -0.051 | 108.73
6.5 | 1.162 | 0.01093 | -0.051 | 106.362
7 | 1.202 | 0.01171 | -0.051 | 102.701
7.5 | 1.231 | 0.01264 | -0.052 | 97.389
8 | 1.235 | 0.01378 | -0.052 | 89.618
8.5 | 1.187 | 0.01513 | -0.053 | 78.439
9 | 0.74 | 0.01779 | -0.053 | 41.623
9.5 | 0.77 | 0.01856 | -0.053 | 41.495
10 | 0.79 | 0.02297 | -0.053 | 34.404
10.5 | 0.827 | 0.02131 | -0.054 | 38.813
11 | 0.85 | 0.02495 | -0.054 | 34.078
11.5 | 0.838 | 0.0409 | -0.051 | 20.481
12 | 0.908 | 0.02732 | -0.055 | 33.239
12.5 | 0.924 | 0.03382 | -0.054 | 27.321
13 | 0.923 | 0.04804 | -0.052 | 19.218

## 136. Re 16M Mach 0.50 (2)
BIGFOIL.COM POLAR EXPORT
NACA64-512 a=0.0
NACA64-512 a=0.0 |  |  |  | Cl Max: | 1.5195 | at alpha= | 10 | deg
XFOIL ncrit=9 |  |  |  | L/D Max: | 169.632 | at alpha= | 3.5 | deg
Re: | 16000000 |  |  | Cd Min: | 0.01727 | at alpha= | 10 | deg
Mach: | 0.5 |  |  | Cl=0 at alpha= | -99 | deg
|  |  |  | @ Cl=0.1, Cd= | 0.00489
|  |  |  | @ Cl=0.4, Cd= | 0.0048474
|  |  |  | @ Cl=0.6, Cd= | 0.00401
alpha (deg) | Cl | Cd | Cm | Cl/Cd
0 | 0.3506 | 0.00489 | -0.0504 | 71.6973
0.5 | 0.4202 | 0.00483 | -0.0511 | 86.9979
1.5 | 0.5563 | 0.00401 | -0.0526 | 138.7282
2 | 0.6245 | 0.00401 | -0.0531 | 155.7357
2.5 | 0.6923 | 0.00426 | -0.0535 | 162.5117
3 | 0.7608 | 0.00457 | -0.0538 | 166.477
3.5 | 0.8295 | 0.00489 | -0.054 | 169.6319
4 | 0.8944 | 0.00556 | -0.0536 | 160.8633
5 | 1.0251 | 0.00674 | -0.0521 | 152.092
5.5 | 1.0881 | 0.00745 | -0.0506 | 146.0537
6 | 1.1506 | 0.00814 | -0.0488 | 141.3514
6.5 | 1.2151 | 0.00867 | -0.0468 | 140.1499
7 | 1.2785 | 0.00922 | -0.0444 | 138.6659
7.5 | 1.3395 | 0.00981 | -0.0412 | 136.5443
8 | 1.3959 | 0.01043 | -0.037 | 133.8351
8.5 | 1.434 | 0.01116 | -0.0297 | 128.4946
9 | 1.4678 | 0.01238 | -0.0226 | 118.5622
10 | 1.5195 | 0.01727 | -0.0094 | 87.9849

## 137. Re 18M Mach 0.00 (1)
BIGFOIL.COM POLAR EXPORT
NACA64-512 a=0.0
NACA64-512 a=0.0 |  |  |  | Cl Max: | 1.318 | at alpha= | 11 | deg
JavaFoil+Calcfoil stall+Eppler ext transition |  |  |  | L/D Max: | 139.229 | at alpha= | 7 | deg
Re: | 18000000 |  |  | Cd Min: | 0.00503 | at alpha= | 0.5 | deg
Mach: | 0 |  |  | Cl=0 at alpha= | -2.4322 | deg
|  |  |  | @ Cl=0.1, Cd= | 0.0057627
|  |  |  | @ Cl=0.4, Cd= | 0.0051741
|  |  |  | @ Cl=0.6, Cd= | 0.0057997
alpha (deg) | Cl | Cd | Cm | Cl/Cd
-13.5 | -0.53 | 0.08877 | -0.013 | -5.97
-13 | -0.539 | 0.08416 | -0.014 | -6.401
-12.5 | -0.545 | 0.07958 | -0.014 | -6.851
-12 | -0.55 | 0.07367 | -0.015 | -7.464
-11.5 | -0.551 | 0.06913 | -0.015 | -7.973
-11 | -0.549 | 0.06571 | -0.015 | -8.351
-10.5 | -0.545 | 0.06035 | -0.016 | -9.025
-10 | -0.539 | 0.0537 | -0.018 | -10.036
-9.5 | -0.526 | 0.05078 | -0.018 | -10.354
-9 | -0.511 | 0.04618 | -0.019 | -11.065
-8.5 | -0.596 | 0.00736 | -0.031 | -80.944
-8 | -0.565 | 0.00711 | -0.031 | -79.488
-7.5 | -0.529 | 0.00684 | -0.031 | -77.342
-7 | -0.489 | 0.0066 | -0.032 | -74.174
-6.5 | -0.446 | 0.00674 | -0.032 | -66.132
-6 | -0.398 | 0.00657 | -0.033 | -60.658
-5.5 | -0.348 | 0.00636 | -0.033 | -54.747
-5 | -0.295 | 0.0062 | -0.034 | -47.64
-4.5 | -0.24 | 0.00607 | -0.034 | -39.607
-4 | -0.183 | 0.00594 | -0.034 | -30.878
-3.5 | -0.126 | 0.00585 | -0.035 | -21.487
-3 | -0.067 | 0.00578 | -0.035 | -11.6
-2.5 | -0.008 | 0.00573 | -0.036 | -1.396
-2 | 0.051 | 0.00573 | -0.036 | 8.982
-1.5 | 0.111 | 0.00577 | -0.037 | 19.238
-1 | 0.171 | 0.00583 | -0.037 | 29.277
-0.5 | 0.231 | 0.00589 | -0.038 | 39.163
0 | 0.291 | 0.00592 | -0.038 | 49.146
0.5 | 0.35 | 0.00503 | -0.039 | 69.52
1 | 0.409 | 0.0052 | -0.039 | 78.696
1.5 | 0.469 | 0.00537 | -0.04 | 87.359
2 | 0.528 | 0.00553 | -0.04 | 95.434
2.5 | 0.587 | 0.00576 | -0.041 | 101.912
3 | 0.646 | 0.00594 | -0.041 | 108.728
3.5 | 0.705 | 0.00619 | -0.042 | 113.973
4 | 0.764 | 0.00616 | -0.042 | 124.015
4.5 | 0.821 | 0.00645 | -0.043 | 127.191
5 | 0.877 | 0.00673 | -0.043 | 130.36
5.5 | 0.933 | 0.00703 | -0.044 | 132.776
6 | 0.988 | 0.00769 | -0.044 | 128.464
6.5 | 1.04 | 0.00755 | -0.045 | 137.791
7 | 1.09 | 0.00783 | -0.045 | 139.229
7.5 | 1.139 | 0.00914 | -0.046 | 124.639
8 | 1.183 | 0.00959 | -0.046 | 123.386
8.5 | 1.222 | 0.00998 | -0.047 | 122.45
9 | 1.256 | 0.01052 | -0.047 | 119.456
9.5 | 1.283 | 0.01101 | -0.048 | 116.546
10 | 1.302 | 0.01165 | -0.048 | 111.81
10.5 | 1.314 | 0.01226 | -0.048 | 107.162
11 | 1.318 | 0.01302 | -0.049 | 101.258
11.5 | 1.315 | 0.01395 | -0.049 | 94.302
12 | 1.305 | 0.01503 | -0.049 | 86.843
12.5 | 1.288 | 0.01609 | -0.05 | 80.058
13 | 1.265 | 0.01745 | -0.05 | 72.494
13.5 | 1.236 | 0.01891 | -0.05 | 65.372
14 | 1.202 | 0.02058 | -0.051 | 58.424
14.5 | 1.164 | 0.02252 | -0.051 | 51.659
15 | 1.121 | 0.02499 | -0.051 | 44.868
15.5 | 1.073 | 0.02899 | -0.051 | 37.004
16 | 1.029 | 0.03092 | -0.051 | 33.283

## 138. Re 18M Mach 0.00 (2)
BIGFOIL.COM POLAR EXPORT
NACA64-512 a=0.0
NACA64-512 a=0.0 |  |  |  | Cl Max: | 1.8266 | at alpha= | 20 | deg
XFOIL ncrit=9 |  |  |  | L/D Max: | 146.806 | at alpha= | 9.5 | deg
Re: | 18000000 |  |  | Cd Min: | 0.05333 | at alpha= | 20 | deg
Mach: | 0 |  |  | Cl=0 at alpha= | -2.4846 | deg
|  |  |  | @ Cl=0.1, Cd= | 0.0048966
|  |  |  | @ Cl=0.4, Cd= | 0.0046279
|  |  |  | @ Cl=0.6, Cd= | 0.0042501
alpha (deg) | Cl | Cd | Cm | Cl/Cd
-20 | -1.6404 | 0.03021 | -0.0652 | -54.2999
-19.5 | -1.639 | 0.02721 | -0.0626 | -60.2352
-19 | -1.6431 | 0.02453 | -0.058 | -66.9833
-18.5 | -1.6403 | 0.02302 | -0.0516 | -71.2554
-18 | -1.6188 | 0.02163 | -0.0477 | -74.8405
-17.5 | -1.5871 | 0.02024 | -0.0452 | -78.414
-17 | -1.5506 | 0.01894 | -0.0433 | -81.8691
-16.5 | -1.51 | 0.01783 | -0.0418 | -84.6887
-16 | -1.4671 | 0.01676 | -0.0406 | -87.5358
-15.5 | -1.4225 | 0.01574 | -0.0395 | -90.3748
-15 | -1.3757 | 0.01485 | -0.0386 | -92.6397
-14.5 | -1.3278 | 0.01399 | -0.0378 | -94.9107
-14 | -1.2786 | 0.0132 | -0.0372 | -96.8636
-13.5 | -1.2284 | 0.01246 | -0.0367 | -98.5875
-13 | -1.177 | 0.01182 | -0.0363 | -99.577
-12.5 | -1.1269 | 0.01087 | -0.0357 | -103.6707
-12 | -1.0748 | 0.01018 | -0.0354 | -105.5796
-11.5 | -1.0216 | 0.00961 | -0.0352 | -106.3059
-11 | -0.9675 | 0.00915 | -0.0351 | -105.7377
-10.5 | -0.9128 | 0.00874 | -0.035 | -104.4394
-10 | -0.8577 | 0.00837 | -0.035 | -102.4731
-9.5 | -0.8023 | 0.008 | -0.0351 | -100.2875
-9 | -0.7465 | 0.00767 | -0.0352 | -97.3272
-8.5 | -0.6907 | 0.00731 | -0.0353 | -94.487
-8 | -0.6347 | 0.00694 | -0.0354 | -91.4553
-7.5 | -0.5782 | 0.00664 | -0.0357 | -87.0783
-7 | -0.5213 | 0.0064 | -0.0359 | -81.4531
-6.5 | -0.4645 | 0.00611 | -0.0362 | -76.0229
-6 | -0.4072 | 0.0059 | -0.0365 | -69.0169
-5.5 | -0.3498 | 0.00569 | -0.0369 | -61.4763
-5 | -0.2921 | 0.00551 | -0.0373 | -53.0127
-4.5 | -0.2343 | 0.00538 | -0.0377 | -43.5502
-4 | -0.1762 | 0.00529 | -0.0382 | -33.3081
-3.5 | -0.1181 | 0.0052 | -0.0387 | -22.7115
-3 | -0.06 | 0.00507 | -0.0392 | -11.8343
-2.5 | -0.0018 | 0.00501 | -0.0397 | -0.35928
-1.5 | 0.1149 | 0.00488 | -0.0409 | 23.5451
-1 | 0.1732 | 0.00483 | -0.0414 | 35.8592
-0.5 | 0.2315 | 0.00479 | -0.042 | 48.3299
0 | 0.2898 | 0.00475 | -0.0426 | 61.0105
0.5 | 0.3479 | 0.0047 | -0.0432 | 74.0213
1 | 0.4057 | 0.00462 | -0.0439 | 87.8139
1.5 | 0.4624 | 0.0044 | -0.0445 | 105.0909
2 | 0.5183 | 0.00413 | -0.0452 | 125.4964
2.5 | 0.5751 | 0.00415 | -0.0457 | 138.5783
3 | 0.6323 | 0.00438 | -0.0463 | 144.3607
3.5 | 0.6885 | 0.00472 | -0.0468 | 145.8686
4 | 0.7434 | 0.00524 | -0.0471 | 141.8702
4.5 | 0.7994 | 0.00555 | -0.0475 | 144.036
5 | 0.8546 | 0.00592 | -0.0479 | 144.3581
5.5 | 0.9096 | 0.00629 | -0.0482 | 144.6105
6 | 0.9638 | 0.00672 | -0.0484 | 143.4226
6.5 | 1.018 | 0.00708 | -0.0486 | 143.7853
7 | 1.0722 | 0.00741 | -0.0488 | 144.6964
7.5 | 1.1261 | 0.00773 | -0.0489 | 145.6792
8 | 1.1794 | 0.00806 | -0.049 | 146.3275
8.5 | 1.2317 | 0.00841 | -0.0489 | 146.4566
9 | 1.2828 | 0.00874 | -0.0487 | 146.7735
9.5 | 1.333 | 0.00908 | -0.0482 | 146.8062
10 | 1.3838 | 0.00952 | -0.048 | 145.3571
10.5 | 1.4325 | 0.01006 | -0.0475 | 142.3956
11 | 1.4806 | 0.01058 | -0.047 | 139.9433
11.5 | 1.5259 | 0.01121 | -0.046 | 136.1195
12 | 1.5688 | 0.0119 | -0.0446 | 131.8319
12.5 | 1.6091 | 0.01261 | -0.0429 | 127.6051
13 | 1.646 | 0.01333 | -0.0406 | 123.4809
13.5 | 1.6575 | 0.01432 | -0.0339 | 115.7472
14 | 1.6795 | 0.0154 | -0.0299 | 109.0584
14.5 | 1.7015 | 0.01675 | -0.0265 | 101.5821
15 | 1.7239 | 0.01827 | -0.0236 | 94.3569
15.5 | 1.745 | 0.02004 | -0.021 | 87.0758
16 | 1.763 | 0.02218 | -0.0186 | 79.486
16.5 | 1.777 | 0.02479 | -0.0163 | 71.6821
17 | 1.7811 | 0.02836 | -0.0139 | 62.8032
17.5 | 1.7945 | 0.03138 | -0.0126 | 57.1861
18 | 1.8166 | 0.03385 | -0.0119 | 53.6662
18.5 | 1.8199 | 0.03821 | -0.011 | 47.6289
19 | 1.8202 | 0.04318 | -0.0107 | 42.1538
19.5 | 1.8237 | 0.04811 | -0.0109 | 37.9069
20 | 1.8266 | 0.05333 | -0.0115 | 34.2509

## 139. Re 18M Mach 0.10 (1)
BIGFOIL.COM POLAR EXPORT
NACA64-512 a=0.0
NACA64-512 a=0.0 |  |  |  | Cl Max: | 1.313 | at alpha= | 11 | deg
JavaFoil+Calcfoil stall+Eppler ext transition |  |  |  | L/D Max: | 138.69 | at alpha= | 7 | deg
Re: | 18000000 |  |  | Cd Min: | 0.00507 | at alpha= | 0.5 | deg
Mach: | 0.1 |  |  | Cl=0 at alpha= | -2.4333 | deg
|  |  |  | @ Cl=0.1, Cd= | 0.005792
|  |  |  | @ Cl=0.4, Cd= | 0.0051839
|  |  |  | @ Cl=0.6, Cd= | 0.0057807
alpha (deg) | Cl | Cd | Cm | Cl/Cd
-13.5 | -0.502 | 0.0905 | -0.013 | -5.542
-13 | -0.513 | 0.08504 | -0.014 | -6.037
-12.5 | -0.523 | 0.08057 | -0.014 | -6.493
-12 | -0.531 | 0.0742 | -0.014 | -7.153
-11.5 | -0.535 | 0.06985 | -0.015 | -7.659
-11 | -0.536 | 0.06643 | -0.015 | -8.061
-10.5 | -0.533 | 0.06224 | -0.015 | -8.559
-10 | -0.529 | 0.05508 | -0.017 | -9.612
-9.5 | -0.516 | 0.05395 | -0.017 | -9.567
-9 | -0.504 | 0.04825 | -0.018 | -10.447
-8.5 | -0.593 | 0.00754 | -0.031 | -78.615
-8 | -0.563 | 0.00712 | -0.031 | -79.151
-7.5 | -0.529 | 0.00687 | -0.032 | -77.015
-7 | -0.49 | 0.00664 | -0.032 | -73.74
-6.5 | -0.446 | 0.00677 | -0.032 | -65.973
-6 | -0.399 | 0.00658 | -0.033 | -60.691
-5.5 | -0.349 | 0.00637 | -0.033 | -54.852
-5 | -0.296 | 0.00621 | -0.034 | -47.753
-4.5 | -0.241 | 0.00607 | -0.034 | -39.73
-4 | -0.184 | 0.00595 | -0.035 | -30.999
-3.5 | -0.126 | 0.00587 | -0.035 | -21.499
-3 | -0.067 | 0.0058 | -0.036 | -11.613
-2.5 | -0.008 | 0.00572 | -0.036 | -1.403
-2 | 0.052 | 0.00572 | -0.036 | 9.036
-1.5 | 0.112 | 0.00581 | -0.037 | 19.223
-1 | 0.172 | 0.00585 | -0.037 | 29.332
-0.5 | 0.232 | 0.00588 | -0.038 | 39.412
0 | 0.292 | 0.00594 | -0.038 | 49.238
0.5 | 0.352 | 0.00507 | -0.039 | 69.42
1 | 0.411 | 0.00521 | -0.039 | 78.935
1.5 | 0.471 | 0.00539 | -0.04 | 87.316
2 | 0.531 | 0.00557 | -0.04 | 95.25
2.5 | 0.59 | 0.00574 | -0.041 | 102.858
3 | 0.649 | 0.00598 | -0.041 | 108.544
3.5 | 0.709 | 0.00621 | -0.042 | 114.056
4 | 0.767 | 0.00621 | -0.042 | 123.392
4.5 | 0.825 | 0.0065 | -0.043 | 126.882
5 | 0.882 | 0.00677 | -0.043 | 130.258
5.5 | 0.938 | 0.00708 | -0.044 | 132.428
6 | 0.992 | 0.00769 | -0.045 | 129.088
6.5 | 1.045 | 0.0076 | -0.045 | 137.42
7 | 1.095 | 0.0079 | -0.046 | 138.69
7.5 | 1.143 | 0.00921 | -0.046 | 124.058
8 | 1.187 | 0.00967 | -0.046 | 122.749
8.5 | 1.225 | 0.01008 | -0.047 | 121.53
9 | 1.259 | 0.01062 | -0.047 | 118.599
9.5 | 1.285 | 0.01113 | -0.048 | 115.405
10 | 1.302 | 0.0118 | -0.048 | 110.369
10.5 | 1.312 | 0.01244 | -0.049 | 105.46
11 | 1.313 | 0.0133 | -0.049 | 98.719
11.5 | 1.307 | 0.01429 | -0.049 | 91.464
12 | 1.293 | 0.01534 | -0.05 | 84.32
12.5 | 1.272 | 0.01646 | -0.05 | 77.299
13 | 1.244 | 0.0179 | -0.05 | 69.499
13.5 | 1.21 | 0.0195 | -0.051 | 62.049
14 | 1.17 | 0.0213 | -0.051 | 54.956
14.5 | 1.125 | 0.02366 | -0.051 | 47.567
15 | 1.078 | 0.02622 | -0.051 | 41.103
15.5 | 1.027 | 0.02929 | -0.051 | 35.044
16 | 0.974 | 0.0331 | -0.051 | 29.415

## 140. Re 18M Mach 0.10 (2)
BIGFOIL.COM POLAR EXPORT
NACA64-512 a=0.0
NACA64-512 a=0.0 |  |  |  | Cl Max: | 1.8132 | at alpha= | 19.5 | deg
XFOIL ncrit=9 |  |  |  | L/D Max: | 146.49 | at alpha= | 3.5 | deg
Re: | 18000000 |  |  | Cd Min: | 0.05809 | at alpha= | 20 | deg
Mach: | 0.1 |  |  | Cl=0 at alpha= | -2.4855 | deg
|  |  |  | @ Cl=0.1, Cd= | 0.0048974
|  |  |  | @ Cl=0.4, Cd= | 0.0046314
|  |  |  | @ Cl=0.6, Cd= | 0.0042348
alpha (deg) | Cl | Cd | Cm | Cl/Cd
-20 | -1.5242 | 0.04396 | -0.0675 | -34.6724
-19.5 | -1.5463 | 0.03689 | -0.0696 | -41.9165
-19 | -1.5711 | 0.03099 | -0.0688 | -50.697
-18.5 | -1.5708 | 0.02797 | -0.0659 | -56.1602
-18 | -1.5842 | 0.02514 | -0.0595 | -63.0151
-17.5 | -1.5807 | 0.02325 | -0.0529 | -67.9871
-17 | -1.553 | 0.0214 | -0.0498 | -72.5701
-16.5 | -1.5168 | 0.01991 | -0.0475 | -76.1828
-16 | -1.477 | 0.0185 | -0.0456 | -79.8378
-15.5 | -1.4344 | 0.01716 | -0.0439 | -83.5897
-15 | -1.3884 | 0.01605 | -0.0425 | -86.5047
-14.5 | -1.341 | 0.01497 | -0.0413 | -89.5792
-14 | -1.2918 | 0.01402 | -0.0403 | -92.1398
-13.5 | -1.2414 | 0.01313 | -0.0395 | -94.5468
-13 | -1.1894 | 0.01238 | -0.0388 | -96.0743
-12 | -1.085 | 0.01071 | -0.0375 | -101.3072
-11.5 | -1.0318 | 0.00996 | -0.037 | -103.5944
-11 | -0.9773 | 0.00938 | -0.0366 | -104.1898
-10.5 | -0.922 | 0.00891 | -0.0364 | -103.4792
-10 | -0.8661 | 0.0085 | -0.0363 | -101.8941
-9.5 | -0.8098 | 0.00811 | -0.0362 | -99.852
-8.5 | -0.6966 | 0.00742 | -0.0362 | -93.8814
-8 | -0.64 | 0.00703 | -0.0362 | -91.0384
-7.5 | -0.583 | 0.00668 | -0.0363 | -87.2754
-7 | -0.5255 | 0.00645 | -0.0365 | -81.4729
-6.5 | -0.468 | 0.00616 | -0.0367 | -75.974
-6 | -0.4102 | 0.00593 | -0.037 | -69.1737
-5.5 | -0.3524 | 0.00571 | -0.0373 | -61.7163
-5 | -0.2942 | 0.00553 | -0.0377 | -53.2007
-4.5 | -0.2359 | 0.00539 | -0.0381 | -43.7662
-4 | -0.1774 | 0.0053 | -0.0385 | -33.4717
-3.5 | -0.1189 | 0.00521 | -0.039 | -22.8215
-3 | -0.0603 | 0.00508 | -0.0395 | -11.8701
-2.5 | -0.0017 | 0.00501 | -0.04 | -0.33932
-1.5 | 0.1157 | 0.00488 | -0.0411 | 23.709
-1 | 0.1743 | 0.00483 | -0.0417 | 36.087
-0.5 | 0.2331 | 0.00479 | -0.0423 | 48.6639
0 | 0.2917 | 0.00475 | -0.0429 | 61.4105
0.5 | 0.3502 | 0.0047 | -0.0435 | 74.5106
1 | 0.4083 | 0.00462 | -0.0441 | 88.3766
1.5 | 0.4649 | 0.00424 | -0.0448 | 109.6462
2 | 0.5216 | 0.00413 | -0.0454 | 126.2954
2.5 | 0.5788 | 0.00415 | -0.046 | 139.4699
3 | 0.6363 | 0.00438 | -0.0466 | 145.274
3.5 | 0.6929 | 0.00473 | -0.047 | 146.4905
4 | 0.7482 | 0.00525 | -0.0473 | 142.5143
4.5 | 0.8044 | 0.00557 | -0.0477 | 144.4165
5 | 0.86 | 0.00595 | -0.0481 | 144.5378
5.5 | 0.9154 | 0.00632 | -0.0483 | 144.8418
6.5 | 1.0245 | 0.00713 | -0.0486 | 143.6886
7 | 1.0791 | 0.00746 | -0.0488 | 144.6515
7.5 | 1.1334 | 0.00779 | -0.0489 | 145.4942
8 | 1.1871 | 0.00812 | -0.0489 | 146.1946
8.5 | 1.2399 | 0.00847 | -0.0488 | 146.3872
9 | 1.2911 | 0.00882 | -0.0484 | 146.3832
9.5 | 1.3419 | 0.00917 | -0.0479 | 146.3359
10 | 1.3928 | 0.00963 | -0.0475 | 144.6314
10.5 | 1.442 | 0.01018 | -0.0469 | 141.6503
11 | 1.4896 | 0.01076 | -0.046 | 138.4387
11.5 | 1.5352 | 0.01138 | -0.0449 | 134.9033
12 | 1.5768 | 0.01215 | -0.0431 | 129.7778
12.5 | 1.6161 | 0.01288 | -0.041 | 125.4736
13 | 1.6424 | 0.01363 | -0.0365 | 120.4989
13.5 | 1.6569 | 0.01478 | -0.0307 | 112.1042
14 | 1.68 | 0.016 | -0.027 | 105
14.5 | 1.7015 | 0.01753 | -0.0236 | 97.0622
15 | 1.7245 | 0.01919 | -0.0209 | 89.8645
15.5 | 1.7451 | 0.02116 | -0.0184 | 82.4716
16 | 1.76 | 0.02368 | -0.0158 | 74.3243
16.5 | 1.7722 | 0.02661 | -0.0136 | 66.599
17 | 1.777 | 0.03034 | -0.0115 | 58.5695
18 | 1.8067 | 0.0368 | -0.0097 | 49.0951
18.5 | 1.8095 | 0.04155 | -0.0091 | 43.5499
19 | 1.8123 | 0.04653 | -0.009 | 38.9491
19.5 | 1.8132 | 0.05206 | -0.0096 | 34.829
20 | 1.8122 | 0.05809 | -0.0106 | 31.1964

## 141. Re 18M Mach 0.25 (1)
BIGFOIL.COM POLAR EXPORT
NACA64-512 a=0.0
NACA64-512 a=0.0 |  |  |  | Cl Max: | 1.293 | at alpha= | 10 | deg
JavaFoil+Calcfoil stall+Eppler ext transition |  |  |  | L/D Max: | 135.88 | at alpha= | 6.5 | deg
Re: | 18000000 |  |  | Cd Min: | 0.00512 | at alpha= | 0.5 | deg
Mach: | 0.25 |  |  | Cl=0 at alpha= | -2.4344 | deg
|  |  |  | @ Cl=0.1, Cd= | 0.0057955
|  |  |  | @ Cl=0.4, Cd= | 0.0052018
|  |  |  | @ Cl=0.6, Cd= | 0.0058364
alpha (deg) | Cl | Cd | Cm | Cl/Cd
-12.5 | -0.322 | 0.08373 | -0.014 | -3.847
-12 | -0.36 | 0.08059 | -0.014 | -4.467
-11.5 | -0.393 | 0.07442 | -0.014 | -5.281
-11 | -0.42 | 0.0705 | -0.014 | -5.955
-10.5 | -0.441 | 0.06654 | -0.015 | -6.622
-10 | -0.455 | 0.06201 | -0.015 | -7.333
-9.5 | -0.462 | 0.0574 | -0.016 | -8.052
-9 | -0.463 | 0.05344 | -0.016 | -8.655
-8.5 | -0.458 | 0.04724 | -0.018 | -9.7
-8 | -0.444 | 0.04501 | -0.019 | -9.858
-7.5 | -0.52 | 0.00707 | -0.032 | -73.566
-7 | -0.487 | 0.00683 | -0.033 | -71.394
-6.5 | -0.448 | 0.00696 | -0.033 | -64.467
-6 | -0.404 | 0.00673 | -0.034 | -60.042
-5.5 | -0.355 | 0.00649 | -0.034 | -54.714
-5 | -0.302 | 0.0063 | -0.035 | -47.981
-4.5 | -0.247 | 0.00614 | -0.035 | -40.214
-4 | -0.189 | 0.006 | -0.036 | -31.495
-3.5 | -0.129 | 0.0059 | -0.036 | -21.931
-3 | -0.069 | 0.00583 | -0.037 | -11.858
-2.5 | -0.008 | 0.00577 | -0.037 | -1.43
-2 | 0.053 | 0.00575 | -0.037 | 9.229
-1.5 | 0.115 | 0.00581 | -0.038 | 19.73
-1 | 0.176 | 0.00588 | -0.038 | 29.995
-0.5 | 0.238 | 0.00591 | -0.039 | 40.311
0 | 0.3 | 0.00596 | -0.039 | 50.403
0.5 | 0.361 | 0.00512 | -0.04 | 70.5
1 | 0.423 | 0.00525 | -0.04 | 80.456
1.5 | 0.484 | 0.00544 | -0.041 | 88.915
2 | 0.545 | 0.00562 | -0.042 | 96.948
2.5 | 0.606 | 0.00586 | -0.042 | 103.418
3 | 0.667 | 0.00606 | -0.043 | 110.188
3.5 | 0.728 | 0.00606 | -0.043 | 120.197
4 | 0.788 | 0.0063 | -0.044 | 125.032
4.5 | 0.847 | 0.00663 | -0.044 | 127.748
5 | 0.905 | 0.00696 | -0.045 | 129.944
5.5 | 0.962 | 0.00725 | -0.045 | 132.67
6 | 1.017 | 0.00755 | -0.046 | 134.784
6.5 | 1.07 | 0.00787 | -0.046 | 135.88
7 | 1.12 | 0.00923 | -0.047 | 121.276
7.5 | 1.166 | 0.00966 | -0.047 | 120.758
8 | 1.208 | 0.01017 | -0.048 | 118.784
8.5 | 1.242 | 0.01067 | -0.048 | 116.453
9 | 1.271 | 0.01133 | -0.048 | 112.093
9.5 | 1.288 | 0.01198 | -0.049 | 107.565
10 | 1.293 | 0.01268 | -0.049 | 101.946
10.5 | 1.286 | 0.01372 | -0.05 | 93.72
11 | 1.267 | 0.01476 | -0.05 | 85.837
11.5 | 1.234 | 0.01633 | -0.05 | 75.595
12 | 1.189 | 0.018 | -0.051 | 66.076
12.5 | 1.133 | 0.01938 | -0.051 | 58.455
13 | 1.063 | 0.0216 | -0.051 | 49.233
13.5 | 0.981 | 0.02488 | -0.051 | 39.445
14 | 0.887 | 0.03032 | -0.051 | 29.254
14.5 | 0.788 | 0.03611 | -0.05 | 21.821
15 | 0.68 | 0.04623 | -0.049 | 14.705

## 142. Re 18M Mach 0.25 (2)
BIGFOIL.COM POLAR EXPORT
NACA64-512 a=0.0
NACA64-512 a=0.0 |  |  |  | Cl Max: | 1.7624 | at alpha= | 18 | deg
XFOIL ncrit=9 |  |  |  | L/D Max: | 151.691 | at alpha= | 3.5 | deg
Re: | 18000000 |  |  | Cd Min: | 0.18228 | at alpha= | -17 | deg
Mach: | 0.25 |  |  | Cl=0 at alpha= | -2.4877 | deg
|  |  |  | @ Cl=0.1, Cd= | 0.0049166
|  |  |  | @ Cl=0.4, Cd= | 0.0046542
|  |  |  | @ Cl=0.6, Cd= | 0.0041835
alpha (deg) | Cl | Cd | Cm | Cl/Cd
-17 | -0.6328 | 0.18228 | 0.0265 | -3.4716
-16.5 | -0.6128 | 0.17636 | 0.0225 | -3.4747
-15.5 | -0.6266 | 0.14819 | 0.0071 | -4.2284
-15 | -0.6197 | 0.13903 | 0.0016 | -4.4573
-14.5 | -0.6499 | 0.1214 | -0.009 | -5.3534
-14 | -0.6683 | 0.1078 | -0.0177 | -6.1994
-13.5 | -0.8684 | 0.0594 | -0.0577 | -14.6195
-13 | -0.868 | 0.05435 | -0.0609 | -15.9706
-12.5 | -1.0736 | 0.03134 | -0.0574 | -34.2565
-12 | -1.1257 | 0.01699 | -0.0519 | -66.2566
-11.5 | -1.0828 | 0.01375 | -0.0492 | -78.7491
-11 | -1.0294 | 0.01192 | -0.0472 | -86.3591
-10.5 | -0.9721 | 0.01067 | -0.0455 | -91.1059
-10 | -0.9133 | 0.00971 | -0.0441 | -94.0577
-9.5 | -0.8533 | 0.00898 | -0.043 | -95.0223
-9 | -0.7927 | 0.00841 | -0.0421 | -94.2568
-8.5 | -0.7318 | 0.00794 | -0.0414 | -92.1662
-8 | -0.6707 | 0.00754 | -0.0408 | -88.9523
-7.5 | -0.6102 | 0.00709 | -0.0403 | -86.0649
-7 | -0.5495 | 0.00669 | -0.04 | -82.1375
-6.5 | -0.4886 | 0.0064 | -0.0398 | -76.3438
-6 | -0.4278 | 0.00609 | -0.0396 | -70.2463
-5.5 | -0.3669 | 0.00585 | -0.0397 | -62.7179
-5 | -0.3061 | 0.00563 | -0.0398 | -54.3694
-4.5 | -0.2452 | 0.00544 | -0.04 | -45.0735
-4 | -0.1842 | 0.00533 | -0.0402 | -34.5591
-3.5 | -0.1232 | 0.00524 | -0.0406 | -23.5115
-3 | -0.0623 | 0.00511 | -0.041 | -12.1918
-2.5 | -0.0015 | 0.00502 | -0.0414 | -0.2988
-2 | 0.0594 | 0.00495 | -0.042 | 12
-1.5 | 0.1202 | 0.0049 | -0.0425 | 24.5306
-1 | 0.1809 | 0.00484 | -0.043 | 37.376
-0.5 | 0.2416 | 0.00479 | -0.0436 | 50.4384
0 | 0.3023 | 0.00476 | -0.0443 | 63.5084
0.5 | 0.3627 | 0.00471 | -0.0449 | 77.0064
1 | 0.4229 | 0.00462 | -0.0455 | 91.5368
1.5 | 0.4814 | 0.00416 | -0.0462 | 115.7212
2 | 0.54 | 0.00411 | -0.0468 | 131.3869
2.5 | 0.5991 | 0.00418 | -0.0474 | 143.3254
3 | 0.6586 | 0.00441 | -0.0479 | 149.3424
3.5 | 0.7175 | 0.00473 | -0.0484 | 151.6913
4 | 0.7744 | 0.00531 | -0.0486 | 145.838
4.5 | 0.8326 | 0.00566 | -0.0489 | 147.1025
5 | 0.8901 | 0.00608 | -0.049 | 146.398
5.5 | 0.9474 | 0.00649 | -0.0491 | 145.9784
6 | 1.0037 | 0.00697 | -0.049 | 144.0029
6.5 | 1.0606 | 0.00736 | -0.0489 | 144.1033
7 | 1.1175 | 0.0077 | -0.0488 | 145.1299
7.5 | 1.1739 | 0.00809 | -0.0485 | 145.1051
8 | 1.2295 | 0.00848 | -0.0481 | 144.9882
8.5 | 1.2847 | 0.00885 | -0.0475 | 145.1638
9 | 1.3368 | 0.00927 | -0.0463 | 144.2071
9.5 | 1.3905 | 0.00967 | -0.0454 | 143.7952
10 | 1.4417 | 0.01029 | -0.0441 | 140.1069
10.5 | 1.491 | 0.01094 | -0.0424 | 136.2888
11 | 1.5358 | 0.01173 | -0.0401 | 130.9292
11.5 | 1.577 | 0.01254 | -0.0371 | 125.7576
12 | 1.5938 | 0.01354 | -0.0301 | 117.7105
12.5 | 1.6154 | 0.01481 | -0.0248 | 109.0749
13 | 1.6412 | 0.01626 | -0.0208 | 100.9348
13.5 | 1.6608 | 0.0183 | -0.0167 | 90.7541
14 | 1.6866 | 0.02023 | -0.0137 | 83.3712
14.5 | 1.7014 | 0.02307 | -0.0104 | 73.7495
15 | 1.7208 | 0.02584 | -0.0079 | 66.5944
15.5 | 1.7363 | 0.02909 | -0.0057 | 59.6872
16 | 1.7442 | 0.03315 | -0.0038 | 52.6154
16.5 | 1.7494 | 0.03784 | -0.0024 | 46.2315
17 | 1.7465 | 0.04363 | -0.0016 | 40.0298
17.5 | 1.7504 | 0.04914 | -0.0016 | 35.6207
18 | 1.7624 | 0.05411 | -0.0019 | 32.5707
18.5 | 1.7503 | 0.06205 | -0.0034 | 28.2079
19 | 1.7359 | 0.07074 | -0.0058 | 24.5392
19.5 | 1.717 | 0.08056 | -0.0094 | 21.3133
20 | 1.6972 | 0.09107 | -0.0139 | 18.6362

## 143. Re 18M Mach 0.50 (1)
BIGFOIL.COM POLAR EXPORT
NACA64-512 a=0.0
NACA64-512 a=0.0 |  |  |  | Cl Max: | 1.237 | at alpha= | 8 | deg
JavaFoil+Calcfoil stall+Eppler ext transition |  |  |  | L/D Max: | 132.665 | at alpha= | 4.5 | deg
Re: | 18000000 |  |  | Cd Min: | 0.00552 | at alpha= | 1 | deg
Mach: | 0.5 |  |  | Cl=0 at alpha= | -2.4338 | deg
|  |  |  | @ Cl=0.1, Cd= | 0.0059178
|  |  |  | @ Cl=0.4, Cd= | 0.0062265
|  |  |  | @ Cl=0.6, Cd= | 0.0059703
alpha (deg) | Cl | Cd | Cm | Cl/Cd
-20 | -0.97 | 0.17058 | -0.016 | -5.689
-19.5 | -0.943 | 0.1618 | -0.016 | -5.827
-19 | -0.915 | 0.15391 | -0.016 | -5.947
-18.5 | -0.888 | 0.14496 | -0.016 | -6.126
-18 | -0.861 | 0.13701 | -0.016 | -6.286
-17.5 | -0.834 | 0.12964 | -0.016 | -6.431
-17 | -0.807 | 0.12495 | -0.016 | -6.455
-16.5 | -0.779 | 0.12019 | -0.016 | -6.478
-16 | -0.751 | 0.11203 | -0.017 | -6.706
-15.5 | -0.725 | 0.10403 | -0.017 | -6.968
-15 | -0.698 | 0.09791 | -0.017 | -7.13
-14.5 | -0.733 | 0.04088 | -0.026 | -17.917
-14 | -0.639 | 0.09707 | -0.016 | -6.586
-13.5 | -0.612 | 0.08979 | -0.017 | -6.819
-13 | -0.586 | 0.08156 | -0.018 | -7.189
-12.5 | -0.56 | 0.07543 | -0.018 | -7.425
-12 | -0.535 | 0.06798 | -0.02 | -7.87
-11.5 | -0.513 | 0.05857 | -0.022 | -8.758
-11 | -0.579 | 0.01025 | -0.033 | -56.466
-10.5 | -0.553 | 0.00872 | -0.034 | -63.364
-10 | -0.418 | 0.06411 | -0.017 | -6.516
-9.5 | -0.391 | 0.05808 | -0.018 | -6.733
-9 | -0.365 | 0.05252 | -0.019 | -6.941
-8.5 | -0.34 | 0.04636 | -0.021 | -7.324
-8 | -0.381 | 0.00772 | -0.036 | -49.385
-7.5 | -0.347 | 0.0074 | -0.036 | -46.923
-7 | -0.252 | 0.04652 | -0.017 | -5.414
-6.5 | -0.224 | 0.04544 | -0.017 | -4.927
-6 | -0.196 | 0.04359 | -0.017 | -4.506
-5.5 | -0.272 | 0.03848 | -0.019 | -7.069
-5 | -0.314 | 0.00684 | -0.039 | -45.876
-4.5 | -0.266 | 0.00655 | -0.039 | -40.577
-4 | -0.206 | 0.00632 | -0.04 | -32.646
-3.5 | -0.143 | 0.00614 | -0.04 | -23.238
-3 | -0.077 | 0.00603 | -0.041 | -12.73
-2.5 | -0.009 | 0.00595 | -0.041 | -1.543
-2 | 0.059 | 0.0059 | -0.042 | 10.029
-1.5 | 0.128 | 0.00593 | -0.042 | 21.576
-1 | 0.197 | 0.00604 | -0.043 | 32.63
-0.5 | 0.266 | 0.00608 | -0.044 | 43.774
0 | 0.336 | 0.00617 | -0.044 | 54.476
0.5 | 0.404 | 0.00623 | -0.045 | 64.832
1 | 0.472 | 0.00552 | -0.045 | 85.492
1.5 | 0.541 | 0.00571 | -0.046 | 94.626
2 | 0.609 | 0.00601 | -0.046 | 101.364
2.5 | 0.677 | 0.00602 | -0.047 | 112.466
3 | 0.744 | 0.00632 | -0.048 | 117.731
3.5 | 0.811 | 0.00662 | -0.048 | 122.553
4 | 0.878 | 0.00707 | -0.049 | 124.128
4.5 | 0.943 | 0.00711 | -0.049 | 132.665
5 | 1.004 | 0.00837 | -0.05 | 119.997
5.5 | 1.062 | 0.0094 | -0.05 | 112.956
6 | 1.116 | 0.01007 | -0.051 | 110.741
6.5 | 1.163 | 0.01074 | -0.051 | 108.32
7 | 1.204 | 0.01148 | -0.052 | 104.887
7.5 | 1.232 | 0.01238 | -0.052 | 99.552
8 | 1.237 | 0.01349 | -0.052 | 91.662
8.5 | 1.188 | 0.01489 | -0.053 | 79.818
9 | 0.741 | 0.01738 | -0.053 | 42.666
9.5 | 0.771 | 0.01814 | -0.053 | 42.525
10 | 0.792 | 0.02227 | -0.053 | 35.563
10.5 | 0.828 | 0.0208 | -0.054 | 39.832
11 | 0.852 | 0.02426 | -0.054 | 35.108
11.5 | 0.849 | 0.03647 | -0.052 | 23.275
12 | 0.91 | 0.02653 | -0.055 | 34.288
12.5 | 0.927 | 0.03258 | -0.055 | 28.444
13 | 0.929 | 0.04501 | -0.053 | 20.648

## 144. Re 18M Mach 0.50 (2)
BIGFOIL.COM POLAR EXPORT
NACA64-512 a=0.0
NACA64-512 a=0.0 |  |  |  | Cl Max: | 1.5285 | at alpha= | 10 | deg
XFOIL ncrit=9 |  |  |  | L/D Max: | 382.778 | at alpha= | -0.5 | deg
Re: | 18000000 |  |  | Cd Min: | 0.26671 | at alpha= | -20 | deg
Mach: | 0.5 |  |  | Cl=0 at alpha= | -2.4829 | deg
|  |  |  | @ Cl=0.1, Cd= | 0.00075069
|  |  |  | @ Cl=0.4, Cd= | 0.0047858
|  |  |  | @ Cl=0.6, Cd= | 0.0040628
alpha (deg) | Cl | Cd | Cm | Cl/Cd
-20 | -0.7602 | 0.26671 | 0.0712 | -2.8503
-19.5 | -0.7414 | 0.25897 | 0.0673 | -2.8629
-19 | -0.7175 | 0.25177 | 0.0621 | -2.8498
-18.5 | -0.6943 | 0.24328 | 0.0568 | -2.8539
-18 | -0.6723 | 0.234 | 0.0515 | -2.8731
-17.5 | -0.6507 | 0.22465 | 0.0461 | -2.8965
-16 | -0.5866 | 0.19791 | 0.0305 | -2.964
-15.5 | -0.5625 | 0.19074 | 0.0257 | -2.949
-15 | -0.5432 | 0.18146 | 0.0205 | -2.9935
-14.5 | -0.5234 | 0.17278 | 0.0155 | -3.0293
-14 | -0.5059 | 0.16339 | 0.0102 | -3.0963
-13.5 | -0.4922 | 0.1532 | 0.0047 | -3.2128
-13 | -0.4719 | 0.14559 | 0.0001 | -3.2413
-12.5 | -0.3988 | 0.12818 | 0.002 | -3.1112
-12 | -0.3937 | 0.11864 | -0.0038 | -3.3184
-11.5 | -0.3878 | 0.10941 | -0.0094 | -3.5445
-11 | -0.3889 | 0.09877 | -0.0156 | -3.9374
-10.5 | -0.3887 | 0.0885 | -0.0213 | -4.3921
-10 | -0.3937 | 0.07746 | -0.0275 | -5.0826
-9.5 | -0.4021 | 0.0664 | -0.0337 | -6.0557
-9 | -0.4089 | 0.05624 | -0.0397 | -7.2706
-8.5 | -0.4276 | 0.04452 | -0.0494 | -9.6047
-8 | -0.4493 | 0.03687 | -0.0571 | -12.1861
-7.5 | -0.4824 | 0.02992 | -0.0566 | -16.123
-7 | -0.4965 | 0.02039 | -0.0566 | -24.3502
-6.5 | -0.4905 | 0.01148 | -0.0555 | -42.7265
-6 | -0.4794 | 0.00357 | -0.0539 | -134.2857
-5.5 | -0.4355 | 0.00115 | -0.0515 | -378.6957
-5 | -0.362 | 0.00098 | -0.0495 | -369.3878
-4.5 | -0.2884 | 0.00091 | -0.0483 | -316.9231
-4 | -0.2158 | 0.00086 | -0.0475 | -250.9302
-3.5 | -0.1439 | 0.00083 | -0.047 | -173.3735
-3 | -0.0728 | 0.00081 | -0.0469 | -89.8765
-2.5 | -0.0024 | 0.00078 | -0.0469 | -3.0769
-2 | 0.0676 | 0.00076 | -0.0471 | 88.9474
-1.5 | 0.1372 | 0.00074 | -0.0475 | 185.4054
-1 | 0.2066 | 0.00073 | -0.048 | 283.0137
-0.5 | 0.2756 | 0.00072 | -0.0486 | 382.7778
0 | 0.3506 | 0.0048 | -0.0505 | 73.0417
0.5 | 0.4202 | 0.00478 | -0.0511 | 87.9079
1 | 0.4894 | 0.00468 | -0.0518 | 104.5726
1.5 | 0.5565 | 0.00405 | -0.0526 | 137.4074
2 | 0.6242 | 0.00407 | -0.0531 | 153.3661
2.5 | 0.692 | 0.00429 | -0.0535 | 161.3054
3 | 0.7608 | 0.00458 | -0.0539 | 166.1135
3.5 | 0.8296 | 0.00489 | -0.054 | 169.6524
4 | 0.8943 | 0.00558 | -0.0536 | 160.2688
4.5 | 0.9604 | 0.00612 | -0.0531 | 156.9281
5 | 1.026 | 0.00669 | -0.0522 | 153.3632
5.5 | 1.0898 | 0.00736 | -0.0509 | 148.0707
6 | 1.1529 | 0.00802 | -0.0491 | 143.7531
6.5 | 1.2184 | 0.00852 | -0.0472 | 143.0047
7 | 1.2826 | 0.00905 | -0.0449 | 141.7238
7.5 | 1.3444 | 0.00965 | -0.0418 | 139.3161
8 | 1.4033 | 0.01025 | -0.0379 | 136.9073
8.5 | 1.4477 | 0.01088 | -0.0314 | 133.0607
9 | 1.4784 | 0.01199 | -0.0235 | 123.3028
9.5 | 1.5125 | 0.01368 | -0.017 | 110.5629
10 | 1.5285 | 0.01677 | -0.0097 | 91.1449
10.5 | 1.4113 | 0.0092 | -0.0042 | 153.4022
11 | 1.3737 | 0.01653 | -0.0003 | 83.1034
11.5 | 1.3466 | 0.02548 | 0.0013 | 52.8493
12 | 1.3126 | 0.03721 | 0.001 | 35.2755
12.5 | 1.2808 | 0.05025 | -0.0011 | 25.4886
13 | 1.2482 | 0.06428 | -0.005 | 19.4182
13.5 | 1.2159 | 0.07852 | -0.0104 | 15.4852
14 | 1.1822 | 0.09276 | -0.0174 | 12.7447
14.5 | 1.152 | 0.10599 | -0.025 | 10.8689
15 | 1.1202 | 0.11776 | -0.0332 | 9.5126

## 145. Re 20M Mach 0.00 (1)
BIGFOIL.COM POLAR EXPORT
NACA64-512 a=0.0
NACA64-512 a=0.0 |  |  |  | Cl Max: | 1.319 | at alpha= | 11 | deg
JavaFoil+Calcfoil stall+Eppler ext transition |  |  |  | L/D Max: | 141.196 | at alpha= | 7 | deg
Re: | 20000000 |  |  | Cd Min: | 0.00509 | at alpha= | 0.5 | deg
Mach: | 0 |  |  | Cl=0 at alpha= | -2.4322 | deg
|  |  |  | @ Cl=0.1, Cd= | 0.0057808
|  |  |  | @ Cl=0.4, Cd= | 0.0051747
|  |  |  | @ Cl=0.6, Cd= | 0.0057907
alpha (deg) | Cl | Cd | Cm | Cl/Cd
-13.5 | -0.53 | 0.08874 | -0.014 | -5.974
-13 | -0.539 | 0.08344 | -0.014 | -6.457
-12.5 | -0.545 | 0.0789 | -0.014 | -6.911
-12 | -0.55 | 0.07307 | -0.015 | -7.527
-11.5 | -0.551 | 0.06881 | -0.015 | -8.011
-11 | -0.549 | 0.06559 | -0.015 | -8.369
-10.5 | -0.544 | 0.06131 | -0.016 | -8.869
-10 | -0.539 | 0.05328 | -0.018 | -10.124
-9.5 | -0.524 | 0.05254 | -0.017 | -9.965
-9 | -0.515 | 0.04318 | -0.02 | -11.935
-8.5 | -0.596 | 0.00726 | -0.031 | -82.081
-8 | -0.565 | 0.00703 | -0.031 | -80.39
-7.5 | -0.529 | 0.00676 | -0.031 | -78.262
-7 | -0.489 | 0.00653 | -0.032 | -74.983
-6.5 | -0.446 | 0.00668 | -0.032 | -66.727
-6 | -0.398 | 0.00645 | -0.033 | -61.713
-5.5 | -0.348 | 0.00629 | -0.033 | -55.373
-5 | -0.295 | 0.00612 | -0.034 | -48.2
-4.5 | -0.24 | 0.00597 | -0.034 | -40.282
-4 | -0.183 | 0.0059 | -0.034 | -31.09
-3.5 | -0.126 | 0.00579 | -0.035 | -21.69
-3 | -0.067 | 0.00572 | -0.035 | -11.723
-2.5 | -0.008 | 0.00572 | -0.036 | -1.396
-2 | 0.051 | 0.00574 | -0.036 | 8.962
-1.5 | 0.111 | 0.00579 | -0.037 | 19.177
-1 | 0.171 | 0.00582 | -0.037 | 29.336
-0.5 | 0.231 | 0.00586 | -0.038 | 39.374
0 | 0.291 | 0.0059 | -0.038 | 49.317
0.5 | 0.35 | 0.00509 | -0.039 | 68.784
1 | 0.409 | 0.00519 | -0.039 | 78.797
1.5 | 0.469 | 0.00537 | -0.04 | 87.275
2 | 0.528 | 0.00556 | -0.04 | 94.948
2.5 | 0.587 | 0.00574 | -0.041 | 102.221
3 | 0.646 | 0.00597 | -0.041 | 108.193
3.5 | 0.705 | 0.00619 | -0.042 | 113.83
4 | 0.764 | 0.00614 | -0.042 | 124.296
4.5 | 0.821 | 0.00641 | -0.043 | 128.002
5 | 0.877 | 0.00668 | -0.043 | 131.434
5.5 | 0.933 | 0.00695 | -0.044 | 134.212
6 | 0.988 | 0.00759 | -0.044 | 130.084
6.5 | 1.04 | 0.00745 | -0.045 | 139.531
7 | 1.091 | 0.00772 | -0.045 | 141.196
7.5 | 1.139 | 0.00901 | -0.046 | 126.441
8 | 1.183 | 0.00943 | -0.046 | 125.524
8.5 | 1.222 | 0.00986 | -0.047 | 123.924
9 | 1.257 | 0.01038 | -0.047 | 121.15
9.5 | 1.285 | 0.01082 | -0.048 | 118.693
10 | 1.303 | 0.01144 | -0.048 | 113.951
10.5 | 1.315 | 0.01202 | -0.048 | 109.429
11 | 1.319 | 0.01283 | -0.049 | 102.857
11.5 | 1.317 | 0.01366 | -0.049 | 96.364
12 | 1.307 | 0.0147 | -0.05 | 88.913
12.5 | 1.29 | 0.01573 | -0.05 | 81.999
13 | 1.267 | 0.01705 | -0.05 | 74.307
13.5 | 1.237 | 0.01854 | -0.05 | 66.757
14 | 1.204 | 0.02011 | -0.051 | 59.852
14.5 | 1.165 | 0.02218 | -0.051 | 52.499
15 | 1.123 | 0.02434 | -0.051 | 46.122
15.5 | 1.074 | 0.02817 | -0.051 | 38.145
16 | 1.031 | 0.03005 | -0.051 | 34.299

## 146. Re 20M Mach 0.00 (2)
BIGFOIL.COM POLAR EXPORT
NACA64-512 a=0.0
NACA64-512 a=0.0 |  |  |  | Cl Max: | 1.8405 | at alpha= | 20 | deg
XFOIL ncrit=9 |  |  |  | L/D Max: | 148.763 | at alpha= | 9.5 | deg
Re: | 20000000 |  |  | Cd Min: | 0.05168 | at alpha= | 20 | deg
Mach: | 0 |  |  | Cl=0 at alpha= | -2.4837 | deg
|  |  |  | @ Cl=0.1, Cd= | 0.0048352
|  |  |  | @ Cl=0.4, Cd= | 0.0046538
|  |  |  | @ Cl=0.6, Cd= | 0.0042659
alpha (deg) | Cl | Cd | Cm | Cl/Cd
-20 | -1.667 | 0.02827 | -0.0644 | -58.9671
-19.5 | -1.6643 | 0.02564 | -0.0611 | -64.9103
-19 | -1.6667 | 0.02342 | -0.0556 | -71.1657
-18.5 | -1.6579 | 0.02212 | -0.0496 | -74.9503
-18 | -1.6305 | 0.02077 | -0.0466 | -78.5026
-17.5 | -1.596 | 0.01948 | -0.0444 | -81.9302
-17 | -1.5578 | 0.01826 | -0.0426 | -85.3122
-16.5 | -1.5161 | 0.01721 | -0.0412 | -88.0941
-16 | -1.4723 | 0.0162 | -0.04 | -90.8827
-15.5 | -1.4269 | 0.01525 | -0.039 | -93.5672
-15 | -1.3795 | 0.0144 | -0.0382 | -95.7986
-14.5 | -1.3311 | 0.01358 | -0.0375 | -98.0191
-14 | -1.2815 | 0.01284 | -0.0369 | -99.8053
-13.5 | -1.2309 | 0.01213 | -0.0364 | -101.4757
-13 | -1.1793 | 0.0115 | -0.036 | -102.5478
-12.5 | -1.1282 | 0.01071 | -0.0355 | -105.3408
-12 | -1.0759 | 0.01004 | -0.0352 | -107.1614
-11.5 | -1.0229 | 0.00944 | -0.035 | -108.3581
-11 | -0.9688 | 0.00898 | -0.0349 | -107.8842
-10.5 | -0.914 | 0.00857 | -0.0349 | -106.6511
-10 | -0.8588 | 0.00819 | -0.0349 | -104.8596
-9.5 | -0.8032 | 0.00785 | -0.035 | -102.3185
-8.5 | -0.6913 | 0.0072 | -0.0352 | -96.0139
-8 | -0.6352 | 0.00685 | -0.0354 | -92.7299
-7.5 | -0.5788 | 0.00653 | -0.0356 | -88.6371
-7 | -0.5218 | 0.0063 | -0.0359 | -82.8254
-6.5 | -0.4649 | 0.00604 | -0.0361 | -76.9702
-6 | -0.4075 | 0.00582 | -0.0365 | -70.0172
-5.5 | -0.3502 | 0.0056 | -0.0368 | -62.5357
-5 | -0.2924 | 0.00545 | -0.0373 | -53.6514
-4.5 | -0.2346 | 0.0053 | -0.0377 | -44.2642
-4 | -0.1765 | 0.00521 | -0.0382 | -33.8772
-3.5 | -0.1184 | 0.00512 | -0.0387 | -23.125
-3 | -0.0602 | 0.00501 | -0.0392 | -12.016
-2.5 | -0.0019 | 0.00493 | -0.0397 | -0.3854
-2 | 0.0564 | 0.00488 | -0.0403 | 11.5574
-1.5 | 0.1148 | 0.00482 | -0.0409 | 23.8174
-1 | 0.1731 | 0.00476 | -0.0414 | 36.3655
-0.5 | 0.2314 | 0.00474 | -0.042 | 48.8186
0 | 0.2896 | 0.00472 | -0.0426 | 61.3559
0.5 | 0.3478 | 0.00469 | -0.0432 | 74.1578
1 | 0.4055 | 0.00465 | -0.0438 | 87.2043
1.5 | 0.4626 | 0.00467 | -0.0444 | 99.0578
2 | 0.5182 | 0.00421 | -0.0451 | 123.0879
2.5 | 0.5751 | 0.00417 | -0.0458 | 137.9137
3 | 0.6322 | 0.00439 | -0.0463 | 144.0091
3.5 | 0.6883 | 0.00476 | -0.0468 | 144.6008
4 | 0.7437 | 0.00522 | -0.0472 | 142.4713
4.5 | 0.7995 | 0.00555 | -0.0476 | 144.0541
5 | 0.855 | 0.0059 | -0.0479 | 144.9153
5.5 | 0.9101 | 0.00625 | -0.0482 | 145.616
6 | 0.9645 | 0.00665 | -0.0485 | 145.0376
6.5 | 1.0189 | 0.00701 | -0.0487 | 145.3495
7 | 1.0732 | 0.00732 | -0.0489 | 146.612
7.5 | 1.1272 | 0.00765 | -0.0491 | 147.3464
8 | 1.1807 | 0.00797 | -0.0492 | 148.143
8.5 | 1.2335 | 0.0083 | -0.0492 | 148.6145
9 | 1.2852 | 0.00866 | -0.0491 | 148.4065
9.5 | 1.3344 | 0.00897 | -0.0484 | 148.7625
10 | 1.3855 | 0.00938 | -0.0483 | 147.7079
10.5 | 1.435 | 0.00988 | -0.0479 | 145.2429
11 | 1.4828 | 0.01043 | -0.0473 | 142.1668
11.5 | 1.5291 | 0.01101 | -0.0464 | 138.8828
12 | 1.5719 | 0.01172 | -0.0451 | 134.1212
12.5 | 1.6134 | 0.01239 | -0.0435 | 130.2179
13 | 1.6511 | 0.01312 | -0.0414 | 125.846
13.5 | 1.6667 | 0.01402 | -0.0353 | 118.8802
14 | 1.6877 | 0.01503 | -0.0309 | 112.2888
14.5 | 1.7095 | 0.01632 | -0.0273 | 104.7488
15 | 1.7325 | 0.01775 | -0.0244 | 97.6056
15.5 | 1.754 | 0.01945 | -0.0217 | 90.1799
16 | 1.771 | 0.02159 | -0.0191 | 82.0287
16.5 | 1.7849 | 0.02416 | -0.0167 | 73.8783
17 | 1.7917 | 0.02745 | -0.0143 | 65.2714
18 | 1.8249 | 0.03304 | -0.0121 | 55.2331
18.5 | 1.8289 | 0.03727 | -0.0111 | 49.0716
20 | 1.8405 | 0.05168 | -0.0113 | 35.6134

## 147. Re 20M Mach 0.10 (1)
BIGFOIL.COM POLAR EXPORT
NACA64-512 a=0.0
NACA64-512 a=0.0 |  |  |  | Cl Max: | 1.315 | at alpha= | 11 | deg
JavaFoil+Calcfoil stall+Eppler ext transition |  |  |  | L/D Max: | 141.18 | at alpha= | 7 | deg
Re: | 20000000 |  |  | Cd Min: | 0.00508 | at alpha= | 0.5 | deg
Mach: | 0.1 |  |  | Cl=0 at alpha= | -2.4333 | deg
|  |  |  | @ Cl=0.1, Cd= | 0.0058
|  |  |  | @ Cl=0.4, Cd= | 0.0051939
|  |  |  | @ Cl=0.6, Cd= | 0.0058139
alpha (deg) | Cl | Cd | Cm | Cl/Cd
-13.5 | -0.502 | 0.08987 | -0.013 | -5.582
-13 | -0.513 | 0.08453 | -0.014 | -6.074
-12.5 | -0.523 | 0.07985 | -0.014 | -6.553
-12 | -0.531 | 0.07409 | -0.015 | -7.166
-11.5 | -0.535 | 0.06976 | -0.015 | -7.673
-11 | -0.536 | 0.06647 | -0.015 | -8.058
-10.5 | -0.533 | 0.0621 | -0.015 | -8.581
-10 | -0.53 | 0.0548 | -0.017 | -9.666
-9.5 | -0.517 | 0.05353 | -0.017 | -9.651
-9 | -0.509 | 0.04478 | -0.02 | -11.365
-8.5 | -0.593 | 0.00735 | -0.031 | -80.661
-8 | -0.563 | 0.00699 | -0.031 | -80.616
-7.5 | -0.529 | 0.00681 | -0.032 | -77.7
-7 | -0.49 | 0.00657 | -0.032 | -74.552
-6.5 | -0.446 | 0.00669 | -0.032 | -66.674
-6 | -0.399 | 0.00649 | -0.033 | -61.541
-5.5 | -0.349 | 0.00629 | -0.033 | -55.484
-5 | -0.296 | 0.00613 | -0.034 | -48.336
-4.5 | -0.241 | 0.00599 | -0.034 | -40.266
-4 | -0.184 | 0.00591 | -0.035 | -31.211
-3.5 | -0.126 | 0.00582 | -0.035 | -21.703
-3 | -0.067 | 0.00572 | -0.036 | -11.779
-2.5 | -0.008 | 0.00572 | -0.036 | -1.404
-2 | 0.052 | 0.00576 | -0.036 | 8.978
-1.5 | 0.112 | 0.00581 | -0.037 | 19.217
-1 | 0.172 | 0.00584 | -0.037 | 29.413
-0.5 | 0.232 | 0.00588 | -0.038 | 39.449
0 | 0.292 | 0.00589 | -0.038 | 49.648
0.5 | 0.352 | 0.00508 | -0.039 | 69.207
1 | 0.411 | 0.00522 | -0.039 | 78.765
1.5 | 0.471 | 0.00536 | -0.04 | 87.832
2 | 0.531 | 0.00555 | -0.04 | 95.576
2.5 | 0.59 | 0.00578 | -0.041 | 102.104
3 | 0.649 | 0.00598 | -0.041 | 108.556
3.5 | 0.709 | 0.00626 | -0.042 | 113.28
4 | 0.767 | 0.00622 | -0.042 | 123.363
4.5 | 0.825 | 0.00646 | -0.043 | 127.687
5 | 0.882 | 0.00673 | -0.043 | 131.002
5.5 | 0.938 | 0.00703 | -0.044 | 133.409
6 | 0.992 | 0.00759 | -0.045 | 130.748
6.5 | 1.045 | 0.0075 | -0.045 | 139.205
7 | 1.095 | 0.00776 | -0.046 | 141.18
7.5 | 1.144 | 0.00909 | -0.046 | 125.848
8 | 1.187 | 0.00952 | -0.046 | 124.781
8.5 | 1.226 | 0.00994 | -0.047 | 123.353
9 | 1.26 | 0.01048 | -0.047 | 120.185
9.5 | 1.286 | 0.01094 | -0.048 | 117.554
10 | 1.303 | 0.01158 | -0.048 | 112.505
10.5 | 1.313 | 0.0122 | -0.049 | 107.594
11 | 1.315 | 0.01304 | -0.049 | 100.774
11.5 | 1.308 | 0.0141 | -0.049 | 92.731
12 | 1.295 | 0.015 | -0.05 | 86.314
12.5 | 1.274 | 0.0161 | -0.05 | 79.108
13 | 1.245 | 0.01755 | -0.05 | 70.954
13.5 | 1.211 | 0.01904 | -0.051 | 63.614
14 | 1.172 | 0.02078 | -0.051 | 56.402
14.5 | 1.127 | 0.02306 | -0.051 | 48.866
15 | 1.079 | 0.02552 | -0.051 | 42.276
15.5 | 1.028 | 0.02848 | -0.051 | 36.102
16 | 0.973 | 0.03328 | -0.051 | 29.225

## 148. Re 20M Mach 0.10 (2)
BIGFOIL.COM POLAR EXPORT
NACA64-512 a=0.0
NACA64-512 a=0.0 |  |  |  | Cl Max: | 1.829 | at alpha= | 20 | deg
XFOIL ncrit=9 |  |  |  | L/D Max: | 148.573 | at alpha= | 9.5 | deg
Re: | 20000000 |  |  | Cd Min: | 0.05598 | at alpha= | 20 | deg
Mach: | 0.1 |  |  | Cl=0 at alpha= | -2.4838 | deg
|  |  |  | @ Cl=0.1, Cd= | 0.0048359
|  |  |  | @ Cl=0.4, Cd= | 0.004647
|  |  |  | @ Cl=0.6, Cd= | 0.0042515
alpha (deg) | Cl | Cd | Cm | Cl/Cd
-20 | -1.5711 | 0.03911 | -0.0698 | -40.1713
-19.5 | -1.5867 | 0.03341 | -0.0701 | -47.4918
-19 | -1.6037 | 0.02872 | -0.0679 | -55.8391
-18.5 | -1.6036 | 0.02607 | -0.0639 | -61.5113
-18 | -1.6168 | 0.02407 | -0.0556 | -67.1708
-17.5 | -1.5953 | 0.02217 | -0.0517 | -71.9576
-17 | -1.5638 | 0.02048 | -0.0489 | -76.3574
-16.5 | -1.5256 | 0.01909 | -0.0468 | -79.9162
-16 | -1.4841 | 0.01778 | -0.0449 | -83.4702
-15.5 | -1.4402 | 0.01654 | -0.0434 | -87.0738
-15 | -1.3933 | 0.01549 | -0.0421 | -89.9484
-14.5 | -1.3451 | 0.01449 | -0.0409 | -92.8295
-14 | -1.2952 | 0.01359 | -0.04 | -95.3054
-13.5 | -1.2443 | 0.01275 | -0.0392 | -97.5922
-13 | -1.192 | 0.01202 | -0.0385 | -99.1681
-12 | -1.0861 | 0.01058 | -0.0373 | -102.656
-11.5 | -1.0329 | 0.00982 | -0.0368 | -105.1833
-11 | -0.9786 | 0.00921 | -0.0365 | -106.2541
-10.5 | -0.9232 | 0.00873 | -0.0363 | -105.7503
-10 | -0.8672 | 0.00833 | -0.0361 | -104.1056
-9.5 | -0.8109 | 0.00796 | -0.0361 | -101.8719
-9 | -0.7542 | 0.00762 | -0.0361 | -98.9764
-8.5 | -0.6974 | 0.00729 | -0.0361 | -95.6653
-8 | -0.6405 | 0.00694 | -0.0362 | -92.2911
-7.5 | -0.5836 | 0.00658 | -0.0362 | -88.693
-7 | -0.526 | 0.00633 | -0.0364 | -83.0964
-6.5 | -0.4685 | 0.00609 | -0.0367 | -76.9294
-6 | -0.4107 | 0.00584 | -0.0369 | -70.3253
-5.5 | -0.3528 | 0.00561 | -0.0373 | -62.8877
-5 | -0.2945 | 0.00547 | -0.0376 | -53.8391
-4.5 | -0.2362 | 0.00531 | -0.038 | -44.4821
-4 | -0.1777 | 0.00521 | -0.0385 | -34.1075
-3 | -0.0606 | 0.00502 | -0.0395 | -12.0717
-2.5 | -0.0019 | 0.00493 | -0.04 | -0.3854
-2 | 0.0568 | 0.00488 | -0.0405 | 11.6393
-1.5 | 0.1156 | 0.00482 | -0.0411 | 23.9834
-1 | 0.1743 | 0.00476 | -0.0417 | 36.6176
-0.5 | 0.2329 | 0.00474 | -0.0423 | 49.135
0 | 0.2915 | 0.00472 | -0.0429 | 61.7585
0.5 | 0.35 | 0.00469 | -0.0435 | 74.6269
1 | 0.4081 | 0.00464 | -0.0441 | 87.9526
2 | 0.5215 | 0.00421 | -0.0454 | 123.8717
2.5 | 0.5787 | 0.00417 | -0.046 | 138.777
3 | 0.6362 | 0.00439 | -0.0466 | 144.9203
3.5 | 0.6927 | 0.00477 | -0.047 | 145.2201
4 | 0.7484 | 0.00523 | -0.0474 | 143.0975
4.5 | 0.8046 | 0.00557 | -0.0478 | 144.4524
5 | 0.8604 | 0.00592 | -0.0481 | 145.3378
5.5 | 0.9159 | 0.00627 | -0.0484 | 146.0766
6 | 0.9706 | 0.00669 | -0.0486 | 145.0822
6.5 | 1.0254 | 0.00705 | -0.0487 | 145.4468
7 | 1.0802 | 0.00737 | -0.0489 | 146.5672
7.5 | 1.1346 | 0.0077 | -0.049 | 147.3506
8 | 1.1884 | 0.00803 | -0.0491 | 147.995
8.5 | 1.2418 | 0.00837 | -0.0491 | 148.3632
9 | 1.2937 | 0.00874 | -0.0488 | 148.0206
9.5 | 1.3431 | 0.00904 | -0.048 | 148.573
10 | 1.3947 | 0.0095 | -0.0478 | 146.8105
10.5 | 1.4446 | 0.00999 | -0.0473 | 144.6046
11 | 1.492 | 0.0106 | -0.0464 | 140.7547
11.5 | 1.5384 | 0.01119 | -0.0454 | 137.4799
12 | 1.5808 | 0.01193 | -0.0437 | 132.5063
12.5 | 1.6205 | 0.01268 | -0.0417 | 127.7997
13 | 1.6513 | 0.01343 | -0.038 | 122.9561
13.5 | 1.6659 | 0.01442 | -0.0319 | 115.527
14 | 1.6888 | 0.01557 | -0.028 | 108.465
14.5 | 1.7091 | 0.01711 | -0.0244 | 99.889
15 | 1.7328 | 0.01867 | -0.0216 | 92.812
15.5 | 1.7536 | 0.02057 | -0.019 | 85.2504
16 | 1.7671 | 0.02313 | -0.0162 | 76.3986
16.5 | 1.7801 | 0.02596 | -0.0139 | 68.5709
18 | 1.8168 | 0.0358 | -0.0098 | 50.7486
18.5 | 1.8223 | 0.04021 | -0.0091 | 45.3196
19 | 1.8253 | 0.04509 | -0.009 | 40.4813
19.5 | 1.8284 | 0.05028 | -0.0093 | 36.3644
20 | 1.829 | 0.05598 | -0.0101 | 32.6724

## 149. Re 20M Mach 0.25 (1)
BIGFOIL.COM POLAR EXPORT
NACA64-512 a=0.0
NACA64-512 a=0.0 |  |  |  | Cl Max: | 1.294 | at alpha= | 10 | deg
JavaFoil+Calcfoil stall+Eppler ext transition |  |  |  | L/D Max: | 137.368 | at alpha= | 6.5 | deg
Re: | 20000000 |  |  | Cd Min: | 0.00511 | at alpha= | 0.5 | deg
Mach: | 0.25 |  |  | Cl=0 at alpha= | -2.4344 | deg
|  |  |  | @ Cl=0.1, Cd= | 0.0058207
|  |  |  | @ Cl=0.4, Cd= | 0.0052232
|  |  |  | @ Cl=0.6, Cd= | 0.0058184
alpha (deg) | Cl | Cd | Cm | Cl/Cd
-12.5 | -0.322 | 0.0831 | -0.014 | -3.876
-12 | -0.36 | 0.07996 | -0.014 | -4.503
-11.5 | -0.393 | 0.07392 | -0.014 | -5.316
-11 | -0.42 | 0.07082 | -0.014 | -5.929
-10.5 | -0.441 | 0.0656 | -0.015 | -6.718
-10 | -0.455 | 0.06167 | -0.015 | -7.377
-9.5 | -0.462 | 0.05749 | -0.016 | -8.039
-9 | -0.463 | 0.05312 | -0.016 | -8.708
-8.5 | -0.457 | 0.04793 | -0.018 | -9.544
-8 | -0.444 | 0.04449 | -0.019 | -9.985
-7.5 | -0.52 | 0.00699 | -0.032 | -74.432
-7 | -0.487 | 0.00677 | -0.033 | -71.982
-6.5 | -0.448 | 0.0065 | -0.033 | -68.956
-6 | -0.404 | 0.00664 | -0.034 | -60.878
-5.5 | -0.355 | 0.00642 | -0.034 | -55.289
-5 | -0.302 | 0.00623 | -0.035 | -48.523
-4.5 | -0.247 | 0.00605 | -0.035 | -40.778
-4 | -0.189 | 0.00595 | -0.036 | -31.722
-3.5 | -0.129 | 0.00585 | -0.036 | -22.142
-3 | -0.069 | 0.00577 | -0.037 | -11.987
-2.5 | -0.008 | 0.00576 | -0.037 | -1.432
-2 | 0.053 | 0.00576 | -0.037 | 9.211
-1.5 | 0.115 | 0.00584 | -0.038 | 19.638
-1 | 0.176 | 0.00587 | -0.038 | 30.055
-0.5 | 0.238 | 0.00591 | -0.039 | 40.314
0 | 0.3 | 0.00594 | -0.039 | 50.539
0.5 | 0.361 | 0.00511 | -0.04 | 70.674
1 | 0.423 | 0.00529 | -0.04 | 79.952
1.5 | 0.484 | 0.00543 | -0.041 | 89.177
2 | 0.545 | 0.00562 | -0.042 | 96.95
2.5 | 0.606 | 0.00584 | -0.042 | 103.766
3 | 0.667 | 0.0061 | -0.043 | 109.346
3.5 | 0.728 | 0.00608 | -0.043 | 119.7
4 | 0.788 | 0.00633 | -0.044 | 124.458
4.5 | 0.847 | 0.0066 | -0.044 | 128.278
5 | 0.905 | 0.00691 | -0.045 | 130.913
5.5 | 0.962 | 0.00726 | -0.045 | 132.583
6 | 1.017 | 0.00747 | -0.046 | 136.265
6.5 | 1.07 | 0.00779 | -0.046 | 137.368
7 | 1.12 | 0.00912 | -0.047 | 122.831
7.5 | 1.167 | 0.00953 | -0.047 | 122.532
8 | 1.209 | 0.01003 | -0.048 | 120.518
8.5 | 1.243 | 0.01053 | -0.048 | 118.098
9 | 1.272 | 0.01119 | -0.049 | 113.657
9.5 | 1.289 | 0.01177 | -0.049 | 109.549
10 | 1.294 | 0.01254 | -0.049 | 103.234
10.5 | 1.287 | 0.01345 | -0.05 | 95.694
11 | 1.268 | 0.01456 | -0.05 | 87.087
11.5 | 1.236 | 0.01605 | -0.05 | 76.992
12 | 1.191 | 0.01755 | -0.051 | 67.827
12.5 | 1.133 | 0.01922 | -0.051 | 58.966
13 | 1.065 | 0.02107 | -0.051 | 50.527
13.5 | 0.983 | 0.02423 | -0.051 | 40.57
14 | 0.889 | 0.02934 | -0.051 | 30.293
14.5 | 0.79 | 0.03466 | -0.05 | 22.798
15 | 0.677 | 0.04799 | -0.049 | 14.106

## 150. Re 20M Mach 0.25 (2)
BIGFOIL.COM POLAR EXPORT
NACA64-512 a=0.0
NACA64-512 a=0.0 |  |  |  | Cl Max: | 1.7771 | at alpha= | 18 | deg
XFOIL ncrit=9 |  |  |  | L/D Max: | 149.729 | at alpha= | 3.5 | deg
Re: | 20000000 |  |  | Cd Min: | 0.19337 | at alpha= | -17.5 | deg
Mach: | 0.25 |  |  | Cl=0 at alpha= | -2.486 | deg
|  |  |  | @ Cl=0.1, Cd= | 0.0048453
|  |  |  | @ Cl=0.4, Cd= | 0.0046527
|  |  |  | @ Cl=0.6, Cd= | 0.004205
alpha (deg) | Cl | Cd | Cm | Cl/Cd
-17.5 | -0.6387 | 0.19337 | 0.0324 | -3.303
-17 | -0.6366 | 0.18097 | 0.0259 | -3.5177
-16.5 | -0.6172 | 0.17485 | 0.0219 | -3.5299
-15.5 | -0.6308 | 0.14701 | 0.0064 | -4.2909
-15 | -0.6196 | 0.13906 | 0.0016 | -4.4556
-14.5 | -0.6522 | 0.12087 | -0.0094 | -5.3959
-13.5 | -0.9455 | 0.0502 | -0.0649 | -18.8347
-13 | -0.9315 | 0.04829 | -0.064 | -19.2897
-12.5 | -1.1692 | 0.01978 | -0.0545 | -59.1102
-12 | -1.1349 | 0.01572 | -0.0514 | -72.1947
-11.5 | -1.0849 | 0.0135 | -0.0491 | -80.363
-11 | -1.0311 | 0.01172 | -0.0471 | -87.9778
-10.5 | -0.9736 | 0.01047 | -0.0454 | -92.9895
-10 | -0.9146 | 0.00953 | -0.044 | -95.9706
-9.5 | -0.8546 | 0.00879 | -0.0429 | -97.2241
-9 | -0.7939 | 0.00823 | -0.042 | -96.4642
-8.5 | -0.7328 | 0.00777 | -0.0413 | -94.3115
-8 | -0.6717 | 0.00739 | -0.0407 | -90.8931
-7.5 | -0.6108 | 0.00699 | -0.0403 | -87.382
-7 | -0.5501 | 0.00659 | -0.0399 | -83.475
-6.5 | -0.4892 | 0.00629 | -0.0397 | -77.7742
-6 | -0.4282 | 0.00602 | -0.0396 | -71.1296
-5.5 | -0.3673 | 0.00576 | -0.0396 | -63.7674
-5 | -0.3065 | 0.00554 | -0.0397 | -55.3249
-4.5 | -0.2455 | 0.00537 | -0.0399 | -45.7169
-4 | -0.1845 | 0.00525 | -0.0402 | -35.1429
-3.5 | -0.1235 | 0.00515 | -0.0406 | -23.9806
-3 | -0.0626 | 0.00506 | -0.041 | -12.3715
-2.5 | -0.0017 | 0.00494 | -0.0414 | -0.34413
-1 | 0.1808 | 0.00477 | -0.043 | 37.9036
-0.5 | 0.2415 | 0.00475 | -0.0436 | 50.8421
0 | 0.3021 | 0.00472 | -0.0443 | 64.0042
0.5 | 0.3626 | 0.00469 | -0.0449 | 77.3134
1 | 0.4227 | 0.00463 | -0.0455 | 91.2959
1.5 | 0.4821 | 0.00464 | -0.0461 | 103.9009
2 | 0.5398 | 0.0042 | -0.0468 | 128.5238
2.5 | 0.599 | 0.0042 | -0.0474 | 142.619
3.5 | 0.7172 | 0.00479 | -0.0484 | 149.7286
4 | 0.7746 | 0.0053 | -0.0486 | 146.1509
4.5 | 0.8328 | 0.00565 | -0.0489 | 147.3982
5 | 0.8906 | 0.00603 | -0.0491 | 147.6949
5.5 | 0.9481 | 0.00643 | -0.0492 | 147.4495
6 | 1.0045 | 0.00691 | -0.0491 | 145.369
6.5 | 1.0618 | 0.00726 | -0.0491 | 146.2534
7 | 1.119 | 0.0076 | -0.049 | 147.2368
7.5 | 1.1755 | 0.00797 | -0.0487 | 147.4906
8 | 1.2313 | 0.00837 | -0.0483 | 147.1087
8.5 | 1.2869 | 0.00875 | -0.0478 | 147.0743
9 | 1.3407 | 0.00916 | -0.047 | 146.3646
9.5 | 1.3916 | 0.00951 | -0.0454 | 146.3302
10 | 1.4447 | 0.0101 | -0.0445 | 143.0396
10.5 | 1.4939 | 0.01078 | -0.0428 | 138.5807
11 | 1.5391 | 0.01157 | -0.0405 | 133.0251
11.5 | 1.5824 | 0.01231 | -0.0379 | 128.5459
12 | 1.6026 | 0.01328 | -0.0313 | 120.6777
12.5 | 1.6239 | 0.01445 | -0.0258 | 112.3806
13 | 1.6495 | 0.01583 | -0.0216 | 104.2009
13.5 | 1.6682 | 0.01785 | -0.0173 | 93.4566
14 | 1.6946 | 0.0197 | -0.0142 | 86.0203
14.5 | 1.7094 | 0.02248 | -0.0108 | 76.0409
15 | 1.7293 | 0.02519 | -0.0082 | 68.6503
15.5 | 1.7452 | 0.02836 | -0.0059 | 61.5374
16 | 1.7538 | 0.0323 | -0.0038 | 54.2972
16.5 | 1.7636 | 0.03653 | -0.0024 | 48.2781
17 | 1.7579 | 0.04247 | -0.0015 | 41.3916
17.5 | 1.7648 | 0.04759 | -0.0012 | 37.0834
18 | 1.7771 | 0.05251 | -0.0015 | 33.8431
18.5 | 1.7681 | 0.05996 | -0.0026 | 29.488
19 | 1.7555 | 0.06827 | -0.0048 | 25.7141
19.5 | 1.7389 | 0.07765 | -0.0079 | 22.3941
20 | 1.7178 | 0.08818 | -0.0123 | 19.4806

## 151. Re 20M Mach 0.50 (1)
BIGFOIL.COM POLAR EXPORT
NACA64-512 a=0.0
NACA64-512 a=0.0 |  |  |  | Cl Max: | 1.238 | at alpha= | 8 | deg
JavaFoil+Calcfoil stall+Eppler ext transition |  |  |  | L/D Max: | 132.697 | at alpha= | 4.5 | deg
Re: | 20000000 |  |  | Cd Min: | 0.00549 | at alpha= | 1 | deg
Mach: | 0.5 |  |  | Cl=0 at alpha= | -2.4338 | deg
|  |  |  | @ Cl=0.1, Cd= | 0.0059675
|  |  |  | @ Cl=0.4, Cd= | 0.0062147
|  |  |  | @ Cl=0.6, Cd= | 0.0059482
alpha (deg) | Cl | Cd | Cm | Cl/Cd
-20 | -0.97 | 0.17776 | -0.016 | -5.459
-19.5 | -0.943 | 0.1627 | -0.016 | -5.795
-19 | -0.915 | 0.16101 | -0.016 | -5.682
-18.5 | -0.888 | 0.15225 | -0.016 | -5.829
-18 | -0.861 | 0.1411 | -0.016 | -6.099
-17.5 | -0.834 | 0.13267 | -0.016 | -6.283
-17 | -0.806 | 0.12951 | -0.016 | -6.222
-16.5 | -0.778 | 0.12279 | -0.016 | -6.336
-16 | -0.751 | 0.11854 | -0.016 | -6.332
-15.5 | -0.724 | 0.10997 | -0.017 | -6.579
-15 | -0.697 | 0.10217 | -0.017 | -6.818
-14.5 | -0.674 | 0.08643 | -0.019 | -7.802
-14 | -0.639 | 0.09699 | -0.016 | -6.592
-13.5 | -0.613 | 0.09007 | -0.017 | -6.802
-13 | -0.587 | 0.08111 | -0.018 | -7.234
-12.5 | -0.56 | 0.07446 | -0.019 | -7.528
-12 | -0.536 | 0.06675 | -0.02 | -8.03
-11.5 | -0.518 | 0.05452 | -0.023 | -9.494
-11 | -0.582 | 0.00954 | -0.033 | -60.989
-10.5 | -0.553 | 0.0086 | -0.034 | -64.256
-10 | -0.418 | 0.06371 | -0.017 | -6.557
-9.5 | -0.391 | 0.05745 | -0.018 | -6.808
-9 | -0.365 | 0.05212 | -0.019 | -7
-8.5 | -0.341 | 0.04514 | -0.022 | -7.547
-8 | -0.381 | 0.0076 | -0.036 | -50.198
-7.5 | -0.347 | 0.00728 | -0.036 | -47.66
-7 | -0.252 | 0.04615 | -0.018 | -5.458
-6.5 | -0.224 | 0.04511 | -0.017 | -4.963
-6 | -0.196 | 0.04324 | -0.017 | -4.543
-5.5 | -0.272 | 0.03828 | -0.019 | -7.107
-5 | -0.314 | 0.00678 | -0.039 | -46.345
-4.5 | -0.266 | 0.00651 | -0.039 | -40.85
-4 | -0.206 | 0.00625 | -0.04 | -33.036
-3.5 | -0.143 | 0.00609 | -0.04 | -23.456
-3 | -0.077 | 0.00598 | -0.041 | -12.829
-2.5 | -0.009 | 0.00589 | -0.041 | -1.559
-2 | 0.059 | 0.00592 | -0.042 | 9.999
-1.5 | 0.128 | 0.006 | -0.042 | 21.342
-1 | 0.197 | 0.00602 | -0.043 | 32.723
-0.5 | 0.266 | 0.00607 | -0.044 | 43.815
0 | 0.336 | 0.00613 | -0.044 | 54.779
0.5 | 0.404 | 0.00622 | -0.045 | 64.859
1 | 0.472 | 0.00549 | -0.045 | 85.936
1.5 | 0.541 | 0.00574 | -0.046 | 94.149
2 | 0.609 | 0.00598 | -0.046 | 101.884
2.5 | 0.677 | 0.00627 | -0.047 | 107.99
3 | 0.744 | 0.00626 | -0.048 | 118.782
3.5 | 0.811 | 0.00663 | -0.048 | 122.419
4 | 0.878 | 0.00703 | -0.049 | 124.815
4.5 | 0.943 | 0.0071 | -0.049 | 132.697
5 | 1.005 | 0.00829 | -0.05 | 121.193
5.5 | 1.063 | 0.00928 | -0.05 | 114.468
6 | 1.116 | 0.00993 | -0.051 | 112.486
6.5 | 1.164 | 0.01057 | -0.051 | 110.174
7 | 1.205 | 0.0113 | -0.052 | 106.633
7.5 | 1.233 | 0.01221 | -0.052 | 100.991
8 | 1.238 | 0.01324 | -0.052 | 93.537
8.5 | 1.19 | 0.01461 | -0.053 | 81.45
9 | 0.742 | 0.01712 | -0.053 | 43.35
9.5 | 0.772 | 0.01786 | -0.053 | 43.227
10 | 0.793 | 0.02185 | -0.053 | 36.284
10.5 | 0.829 | 0.02032 | -0.054 | 40.815
11 | 0.853 | 0.02366 | -0.054 | 36.047
11.5 | 0.855 | 0.0339 | -0.052 | 25.234
12 | 0.911 | 0.02585 | -0.055 | 35.24
12.5 | 0.929 | 0.03154 | -0.055 | 29.45
13 | 0.934 | 0.04279 | -0.053 | 21.83

## 152. Re 20M Mach 0.50 (2)
BIGFOIL.COM POLAR EXPORT
NACA64-512 a=0.0
NACA64-512 a=0.0 |  |  |  | Cl Max: | 1.533 | at alpha= | 10 | deg
XFOIL ncrit=9 |  |  |  | L/D Max: | 169.286 | at alpha= | 3.5 | deg
Re: | 20000000 |  |  | Cd Min: | 0.26726 | at alpha= | -20 | deg
Mach: | 0.5 |  |  | Cl=0 at alpha= | -2.4951 | deg
|  |  |  | @ Cl=0.1, Cd= | 0.0049324
|  |  |  | @ Cl=0.4, Cd= | 0.0047258
|  |  |  | @ Cl=0.6, Cd= | 0.0041329
alpha (deg) | Cl | Cd | Cm | Cl/Cd
-20 | -0.7644 | 0.26726 | 0.0726 | -2.8601
-19.5 | -0.7419 | 0.25873 | 0.0673 | -2.8675
-19 | -0.7176 | 0.2517 | 0.0621 | -2.851
-18.5 | -0.6944 | 0.2432 | 0.0568 | -2.8553
-18 | -0.6726 | 0.23378 | 0.0514 | -2.8771
-17.5 | -0.6515 | 0.22404 | 0.046 | -2.908
-16 | -0.4856 | 0.17845 | 0.039 | -2.7212
-15.5 | -0.4702 | 0.17088 | 0.0339 | -2.7516
-15 | -0.4523 | 0.16446 | 0.0291 | -2.7502
-14.5 | -0.4401 | 0.15651 | 0.0237 | -2.812
-14 | -0.4312 | 0.14835 | 0.018 | -2.9066
-13.5 | -0.416 | 0.14251 | 0.0131 | -2.9191
-13 | -0.4058 | 0.13712 | 0.0078 | -2.9595
-12.5 | -0.4052 | 0.12676 | 0.0013 | -3.1966
-12 | -0.3991 | 0.11746 | -0.0045 | -3.3978
-11.5 | -0.3958 | 0.10775 | -0.0103 | -3.6733
-11 | -0.3949 | 0.09753 | -0.0163 | -4.049
-10.5 | -0.3947 | 0.08732 | -0.0221 | -4.5202
-10 | -0.4003 | 0.07626 | -0.0283 | -5.2491
-9.5 | -0.4084 | 0.0653 | -0.0345 | -6.2542
-9 | -0.416 | 0.05509 | -0.0406 | -7.5513
-8.5 | -0.4343 | 0.04333 | -0.0512 | -10.0231
-8 | -0.4584 | 0.03626 | -0.0575 | -12.642
-7.5 | -0.4893 | 0.02916 | -0.0568 | -16.7798
-7 | -0.4992 | 0.02004 | -0.0567 | -24.9102
-6.5 | -0.496 | 0.01072 | -0.0555 | -46.2687
-5 | -0.3653 | 0.0061 | -0.0511 | -59.8852
-4.5 | -0.2906 | 0.00575 | -0.0497 | -50.5391
-4 | -0.2169 | 0.00551 | -0.0488 | -39.3648
-3.5 | -0.1441 | 0.00532 | -0.0483 | -27.0865
-3 | -0.072 | 0.00521 | -0.0481 | -13.8196
-2.5 | -0.0007 | 0.00507 | -0.0481 | -0.13807
-2 | 0.0702 | 0.00496 | -0.0484 | 14.1532
-1 | 0.2108 | 0.00483 | -0.0492 | 43.6439
0 | 0.3505 | 0.00474 | -0.0505 | 73.9451
0.5 | 0.4202 | 0.00472 | -0.0511 | 89.0254
1 | 0.4894 | 0.00465 | -0.0518 | 105.2473
1.5 | 0.5565 | 0.00412 | -0.0525 | 135.0728
2 | 0.624 | 0.00414 | -0.0531 | 150.7246
2.5 | 0.6918 | 0.00431 | -0.0535 | 160.5104
3 | 0.7607 | 0.00458 | -0.0539 | 166.0917
3.5 | 0.8295 | 0.0049 | -0.0541 | 169.2857
4 | 0.8943 | 0.00559 | -0.0536 | 159.9821
4.5 | 0.9609 | 0.0061 | -0.0532 | 157.5246
5 | 1.0267 | 0.00664 | -0.0523 | 154.6235
5.5 | 1.0903 | 0.00733 | -0.0509 | 148.7449
6 | 1.1551 | 0.00791 | -0.0493 | 146.0303
6.5 | 1.2211 | 0.00839 | -0.0476 | 145.5423
7 | 1.286 | 0.00891 | -0.0453 | 144.3322
7.5 | 1.3487 | 0.0095 | -0.0423 | 141.9684
8 | 1.409 | 0.0101 | -0.0386 | 139.505
8.5 | 1.4601 | 0.01077 | -0.0332 | 135.571
9 | 1.4876 | 0.01168 | -0.0244 | 127.363
9.5 | 1.5215 | 0.01329 | -0.0176 | 114.4846
10 | 1.533 | 0.01652 | -0.0097 | 92.7966