## index
index | Re | Mach | Datasource
1 | 50000 | 0 | XFOIL ncrit=9
2 | 50000 | 0 | NF
3 | 50000 | 0 | JavaFoil+Calcfoil stall+Eppler ext transition
4 | 50000 | 0.1 | XFOIL ncrit=9
5 | 50000 | 0.1 | JavaFoil+Calcfoil stall+Eppler ext transition
6 | 50000 | 0.25 | XFOIL ncrit=9
7 | 50000 | 0.25 | JavaFoil+Calcfoil stall+Eppler ext transition
8 | 50000 | 0.5 | XFOIL ncrit=9
9 | 50000 | 0.5 | JavaFoil+Calcfoil stall+Eppler ext transition
10 | 100000 | 0 | XFOIL ncrit=9
11 | 100000 | 0 | NF
12 | 100000 | 0 | JavaFoil+Calcfoil stall+Eppler ext transition
13 | 100000 | 0.1 | XFOIL ncrit=9
14 | 100000 | 0.1 | JavaFoil+Calcfoil stall+Eppler ext transition
15 | 100000 | 0.25 | XFOIL ncrit=9
16 | 100000 | 0.25 | JavaFoil+Calcfoil stall+Eppler ext transition
17 | 100000 | 0.5 | XFOIL ncrit=9
18 | 100000 | 0.5 | JavaFoil+Calcfoil stall+Eppler ext transition
19 | 250000 | 0 | XFOIL ncrit=9
20 | 250000 | 0 | NF
21 | 250000 | 0 | JavaFoil+Calcfoil stall+Eppler ext transition
22 | 250000 | 0.1 | XFOIL ncrit=9
23 | 250000 | 0.1 | JavaFoil+Calcfoil stall+Eppler ext transition
24 | 250000 | 0.25 | XFOIL ncrit=9
25 | 250000 | 0.25 | JavaFoil+Calcfoil stall+Eppler ext transition
26 | 250000 | 0.5 | XFOIL ncrit=9
27 | 250000 | 0.5 | JavaFoil+Calcfoil stall+Eppler ext transition
28 | 500000 | 0 | XFOIL ncrit=9
29 | 500000 | 0 | NF
30 | 500000 | 0 | JavaFoil+Calcfoil stall+Eppler ext transition
31 | 500000 | 0.1 | XFOIL ncrit=9
32 | 500000 | 0.1 | JavaFoil+Calcfoil stall+Eppler ext transition
33 | 500000 | 0.25 | XFOIL ncrit=9
34 | 500000 | 0.25 | JavaFoil+Calcfoil stall+Eppler ext transition
35 | 500000 | 0.5 | XFOIL ncrit=9
36 | 500000 | 0.5 | JavaFoil+Calcfoil stall+Eppler ext transition
37 | 750000 | 0 | XFOIL ncrit=9
38 | 750000 | 0 | NF
39 | 750000 | 0 | JavaFoil+Calcfoil stall+Eppler ext transition
40 | 750000 | 0.1 | XFOIL ncrit=9
41 | 750000 | 0.1 | JavaFoil+Calcfoil stall+Eppler ext transition
42 | 750000 | 0.25 | XFOIL ncrit=9
43 | 750000 | 0.25 | JavaFoil+Calcfoil stall+Eppler ext transition
44 | 750000 | 0.5 | XFOIL ncrit=9
45 | 750000 | 0.5 | JavaFoil+Calcfoil stall+Eppler ext transition
46 | 1000000 | 0 | XFOIL ncrit=9
47 | 1000000 | 0 | NF
48 | 1000000 | 0 | JavaFoil+Calcfoil stall+Eppler ext transition
49 | 1000000 | 0.1 | XFOIL ncrit=9
50 | 1000000 | 0.1 | JavaFoil+Calcfoil stall+Eppler ext transition
51 | 1000000 | 0.25 | XFOIL ncrit=9
52 | 1000000 | 0.25 | JavaFoil+Calcfoil stall+Eppler ext transition
53 | 1000000 | 0.5 | XFOIL ncrit=9
54 | 1000000 | 0.5 | JavaFoil+Calcfoil stall+Eppler ext transition
55 | 2000000 | 0 | XFOIL ncrit=9
56 | 2000000 | 0 | NF
57 | 2000000 | 0 | JavaFoil+Calcfoil stall+Eppler ext transition
58 | 2000000 | 0.1 | XFOIL ncrit=9
59 | 2000000 | 0.1 | JavaFoil+Calcfoil stall+Eppler ext transition
60 | 2000000 | 0.25 | XFOIL ncrit=9
61 | 2000000 | 0.25 | JavaFoil+Calcfoil stall+Eppler ext transition
62 | 2000000 | 0.5 | XFOIL ncrit=9
63 | 2000000 | 0.5 | JavaFoil+Calcfoil stall+Eppler ext transition
64 | 2000000 | 0.15 | Wind tunnel (NASA-TP-1324 Fig. 20 smooth)
65 | 2000000 | 0.15 | Wind tunnel (NASA-TP-1324 Fig. 20 smooth)
66 | 3000000 | 0 | XFOIL ncrit=9
67 | 3000000 | 0 | NF
68 | 3000000 | 0 | JavaFoil+Calcfoil stall+Eppler ext transition
69 | 3000000 | 0.1 | XFOIL ncrit=9
70 | 3000000 | 0.1 | JavaFoil+Calcfoil stall+Eppler ext transition
71 | 3000000 | 0.25 | XFOIL ncrit=9
72 | 3000000 | 0.25 | JavaFoil+Calcfoil stall+Eppler ext transition
73 | 3000000 | 0.5 | XFOIL ncrit=9
74 | 3000000 | 0.5 | JavaFoil+Calcfoil stall+Eppler ext transition
75 | 4000000 | 0 | XFOIL ncrit=9
76 | 4000000 | 0 | NF
77 | 4000000 | 0 | JavaFoil+Calcfoil stall+Eppler ext transition
78 | 4000000 | 0.1 | XFOIL ncrit=9
79 | 4000000 | 0.1 | JavaFoil+Calcfoil stall+Eppler ext transition
80 | 4000000 | 0.25 | XFOIL ncrit=9
81 | 4000000 | 0.25 | JavaFoil+Calcfoil stall+Eppler ext transition
82 | 4000000 | 0.5 | XFOIL ncrit=9
83 | 4000000 | 0.5 | JavaFoil+Calcfoil stall+Eppler ext transition
84 | 4000000 | 0.15 | Wind tunnel (NASA-TP-1324 Fig. 20 smooth)
85 | 4000000 | 0.15 | Wind tunnel (NASA-TP-1324 Fig. 20 smooth)
86 | 5000000 | 0 | XFOIL ncrit=9
87 | 5000000 | 0 | NF
88 | 5000000 | 0 | JavaFoil+Calcfoil stall+Eppler ext transition
89 | 5000000 | 0.1 | XFOIL ncrit=9
90 | 5000000 | 0.1 | JavaFoil+Calcfoil stall+Eppler ext transition
91 | 5000000 | 0.25 | XFOIL ncrit=9
92 | 5000000 | 0.25 | JavaFoil+Calcfoil stall+Eppler ext transition
93 | 5000000 | 0.5 | XFOIL ncrit=9
94 | 5000000 | 0.5 | JavaFoil+Calcfoil stall+Eppler ext transition
95 | 6000000 | 0 | XFOIL ncrit=9
96 | 6000000 | 0 | NF
97 | 6000000 | 0 | JavaFoil+Calcfoil stall+Eppler ext transition
98 | 6000000 | 0.1 | XFOIL ncrit=9
99 | 6000000 | 0.1 | JavaFoil+Calcfoil stall+Eppler ext transition
100 | 6000000 | 0.25 | XFOIL ncrit=9
101 | 6000000 | 0.25 | JavaFoil+Calcfoil stall+Eppler ext transition
102 | 6000000 | 0.5 | XFOIL ncrit=9
103 | 6000000 | 0.5 | JavaFoil+Calcfoil stall+Eppler ext transition
104 | 7000000 | 0 | XFOIL ncrit=9
105 | 7000000 | 0 | NF
106 | 7000000 | 0 | JavaFoil+Calcfoil stall+Eppler ext transition
107 | 7000000 | 0.1 | XFOIL ncrit=9
108 | 7000000 | 0.1 | JavaFoil+Calcfoil stall+Eppler ext transition
109 | 7000000 | 0.25 | XFOIL ncrit=9
110 | 7000000 | 0.25 | JavaFoil+Calcfoil stall+Eppler ext transition
111 | 7000000 | 0.5 | XFOIL ncrit=9
112 | 7000000 | 0.5 | JavaFoil+Calcfoil stall+Eppler ext transition
113 | 8000000 | 0 | XFOIL ncrit=9
114 | 8000000 | 0 | NF
115 | 8000000 | 0 | JavaFoil+Calcfoil stall+Eppler ext transition
116 | 8000000 | 0.1 | XFOIL ncrit=9
117 | 8000000 | 0.1 | JavaFoil+Calcfoil stall+Eppler ext transition
118 | 8000000 | 0.25 | XFOIL ncrit=9
119 | 8000000 | 0.25 | JavaFoil+Calcfoil stall+Eppler ext transition
120 | 8000000 | 0.5 | XFOIL ncrit=9
121 | 8000000 | 0.5 | JavaFoil+Calcfoil stall+Eppler ext transition
122 | 10000000 | 0 | XFOIL ncrit=9
123 | 10000000 | 0 | NF
124 | 10000000 | 0 | JavaFoil+Calcfoil stall+Eppler ext transition
125 | 10000000 | 0.1 | XFOIL ncrit=9
126 | 10000000 | 0.1 | JavaFoil+Calcfoil stall+Eppler ext transition
127 | 10000000 | 0.25 | XFOIL ncrit=9
128 | 10000000 | 0.25 | JavaFoil+Calcfoil stall+Eppler ext transition
129 | 10000000 | 0.5 | XFOIL ncrit=9
130 | 10000000 | 0.5 | JavaFoil+Calcfoil stall+Eppler ext transition
131 | 12000000 | 0 | XFOIL ncrit=9
132 | 12000000 | 0 | NF
133 | 12000000 | 0 | JavaFoil+Calcfoil stall+Eppler ext transition
134 | 12000000 | 0.1 | XFOIL ncrit=9
135 | 12000000 | 0.1 | JavaFoil+Calcfoil stall+Eppler ext transition
136 | 12000000 | 0.25 | XFOIL ncrit=9
137 | 12000000 | 0.25 | JavaFoil+Calcfoil stall+Eppler ext transition
138 | 12000000 | 0.5 | XFOIL ncrit=9
139 | 12000000 | 0.5 | JavaFoil+Calcfoil stall+Eppler ext transition
140 | 14000000 | 0 | XFOIL ncrit=9
141 | 14000000 | 0 | NF
142 | 14000000 | 0 | JavaFoil+Calcfoil stall+Eppler ext transition
143 | 14000000 | 0.1 | XFOIL ncrit=9
144 | 14000000 | 0.1 | JavaFoil+Calcfoil stall+Eppler ext transition
145 | 14000000 | 0.25 | XFOIL ncrit=9
146 | 14000000 | 0.25 | JavaFoil+Calcfoil stall+Eppler ext transition
147 | 14000000 | 0.5 | XFOIL ncrit=9
148 | 14000000 | 0.5 | JavaFoil+Calcfoil stall+Eppler ext transition
149 | 16000000 | 0 | XFOIL ncrit=9
150 | 16000000 | 0 | NF
151 | 16000000 | 0 | JavaFoil+Calcfoil stall+Eppler ext transition
152 | 16000000 | 0.1 | XFOIL ncrit=9
153 | 16000000 | 0.1 | JavaFoil+Calcfoil stall+Eppler ext transition
154 | 16000000 | 0.25 | XFOIL ncrit=9
155 | 16000000 | 0.25 | JavaFoil+Calcfoil stall+Eppler ext transition
156 | 16000000 | 0.5 | XFOIL ncrit=9
157 | 16000000 | 0.5 | JavaFoil+Calcfoil stall+Eppler ext transition
158 | 18000000 | 0 | XFOIL ncrit=9
159 | 18000000 | 0 | NF
160 | 18000000 | 0 | JavaFoil+Calcfoil stall+Eppler ext transition
161 | 18000000 | 0.1 | XFOIL ncrit=9
162 | 18000000 | 0.1 | JavaFoil+Calcfoil stall+Eppler ext transition
163 | 18000000 | 0.25 | XFOIL ncrit=9
164 | 18000000 | 0.25 | JavaFoil+Calcfoil stall+Eppler ext transition
165 | 18000000 | 0.5 | XFOIL ncrit=9
166 | 18000000 | 0.5 | JavaFoil+Calcfoil stall+Eppler ext transition
167 | 20000000 | 0 | XFOIL ncrit=9
168 | 20000000 | 0 | NF
169 | 20000000 | 0 | JavaFoil+Calcfoil stall+Eppler ext transition
170 | 20000000 | 0.1 | XFOIL ncrit=9
171 | 20000000 | 0.1 | JavaFoil+Calcfoil stall+Eppler ext transition
172 | 20000000 | 0.25 | XFOIL ncrit=9
173 | 20000000 | 0.25 | JavaFoil+Calcfoil stall+Eppler ext transition
174 | 20000000 | 0.5 | XFOIL ncrit=9
175 | 20000000 | 0.5 | JavaFoil+Calcfoil stall+Eppler ext transition

## 1. Re 50k Mach 0.00 (1)
BIGFOIL.COM POLAR EXPORT
GA(PC)1_landing
GA(PC)1 landing flap |  |  |  | Cl Max: | 0.9404 | at alpha= | 4.5 | deg
XFOIL ncrit=9 |  |  |  | L/D Max: | 27.5436 | at alpha= | 2 | deg
Re: | 50000 |  |  | Cd Min: | 0.03212 | at alpha= | 2 | deg
Mach: | 0 |  |  | Cl=0 at alpha= | -2.1327 | deg
|  |  |  | @ Cl=0.1, Cd= | 0.045043
|  |  |  | @ Cl=0.4, Cd= | 0.042001
|  |  |  | @ Cl=0.6, Cd= | 0.13803
alpha (deg) | Cl | Cd | Cm | Cl/Cd
-11 | -0.3409 | 0.13068 | -0.019 | -2.6087
-10.5 | -0.3715 | 0.12964 | -0.0169 | -2.8656
-10 | -0.3233 | 0.12089 | -0.0142 | -2.6743
-9.5 | -0.3134 | 0.11549 | -0.0116 | -2.7137
-9 | -0.3099 | 0.11114 | -0.0082 | -2.7884
-8.5 | -0.3515 | 0.11 | -0.0024 | -3.1955
-8 | -0.2926 | 0.10268 | 0.0001 | -2.8496
-7.5 | -0.2767 | 0.09941 | 0.0052 | -2.7834
-7 | -0.2503 | 0.09585 | 0.0098 | -2.6114
-6.5 | -0.2152 | 0.09248 | 0.0133 | -2.327
-6 | -0.494 | 0.06156 | -0.0232 | -8.0247
-5.5 | -0.4501 | 0.05419 | -0.0294 | -8.306
-5 | -0.4105 | 0.05015 | -0.031 | -8.1854
-4.5 | -0.3676 | 0.04754 | -0.0324 | -7.7324
-4 | -0.3289 | 0.04505 | -0.0329 | -7.3008
-3.5 | -0.2919 | 0.04405 | -0.0328 | -6.6266
-3 | -0.1596 | 0.04529 | -0.0487 | -3.524
-2.5 | -0.0617 | 0.04573 | -0.0563 | -1.3492
-2 | 0.0223 | 0.0452 | -0.0603 | 0.49336
-1 | 0.25 | 0.04474 | -0.0627 | 5.5878
-0.5 | 0.3221 | 0.04358 | -0.0651 | 7.391
0 | 0.3963 | 0.04211 | -0.067 | 9.4111
0.5 | 0.4975 | 0.03914 | -0.0712 | 12.7108
1 | 0.6117 | 0.03581 | -0.0771 | 17.0818
1.5 | 0.7958 | 0.03214 | -0.0952 | 24.7604
2 | 0.8847 | 0.03212 | -0.1 | 27.5436
2.5 | 0.8966 | 0.03374 | -0.0924 | 26.5738
3 | 0.9235 | 0.0351 | -0.0874 | 26.3105
3.5 | 0.9331 | 0.0368 | -0.0798 | 25.356
4 | 0.9281 | 0.03886 | -0.0702 | 23.8832
4.5 | 0.9404 | 0.04069 | -0.0634 | 23.1113
5 | 0.8923 | 0.0441 | -0.0487 | 20.2336
5.5 | 0.6166 | 0.06901 | -0.0296 | 8.9349
6 | 0.8772 | 0.05294 | -0.0356 | 16.5697
6.5 | 0.5772 | 0.08829 | -0.0318 | 6.5375
7 | 0.5596 | 0.09837 | -0.0343 | 5.6887
7.5 | 0.5838 | 0.10664 | -0.0372 | 5.4745
9 | 0.514 | 0.13275 | -0.0469 | 3.8719
9.5 | 0.5324 | 0.13803 | -0.0482 | 3.8571

## 2. Re 50k Mach 0.00 (2)
BIGFOIL.COM POLAR EXPORT
GA(PC)1_landing
GA(PC)1 landing flap |  |  |  | Cl Max: | 1.2144 | at alpha= | 6 | deg
NF |  |  |  | L/D Max: | 28.4355 | at alpha= | 3 | deg
Re: | 50000 |  |  | Cd Min: | 0.030959 | at alpha= | 1.5 | deg
Mach: | 0 |  |  | Cl=0 at alpha= | -3.0973 | deg
|  |  |  | @ Cl=0.1, Cd= | 0.044719
|  |  |  | @ Cl=0.4, Cd= | 0.040201
|  |  |  | @ Cl=0.6, Cd= | 0.034614
alpha (deg) | Cl | Cd | Cm | Cl/Cd
-20 | -0.46942 | 0.21421 | -0.024054 | -2.1914
-19.5 | -0.45999 | 0.21037 | -0.024798 | -2.1866
-19 | -0.45083 | 0.20644 | -0.025422 | -2.1838
-18.5 | -0.4419 | 0.20244 | -0.02593 | -2.1829
-18 | -0.43318 | 0.19833 | -0.026326 | -2.1841
-17.5 | -0.42472 | 0.1941 | -0.02661 | -2.1881
-17 | -0.41658 | 0.18972 | -0.026786 | -2.1958
-16.5 | -0.40877 | 0.18515 | -0.026856 | -2.2077
-16 | -0.40127 | 0.18043 | -0.026821 | -2.224
-15.5 | -0.39402 | 0.17557 | -0.026689 | -2.2442
-15 | -0.38703 | 0.17062 | -0.026471 | -2.2684
-14.5 | -0.38038 | 0.16558 | -0.026173 | -2.2972
-14 | -0.37427 | 0.16046 | -0.025778 | -2.3325
-13.5 | -0.369 | 0.15528 | -0.025243 | -2.3763
-13 | -0.36473 | 0.15015 | -0.024515 | -2.4291
-12.5 | -0.36144 | 0.14516 | -0.02355 | -2.49
-12 | -0.35879 | 0.14038 | -0.022287 | -2.5559
-11.5 | -0.35619 | 0.13587 | -0.020623 | -2.6216
-11 | -0.35323 | 0.13162 | -0.018482 | -2.6838
-10.5 | -0.34962 | 0.12746 | -0.015936 | -2.7431
-10 | -0.34473 | 0.12311 | -0.013111 | -2.8001
-9.5 | -0.33846 | 0.11828 | -0.010147 | -2.8616
-9 | -0.3317 | 0.11285 | -0.0068885 | -2.9392
-8.5 | -0.32442 | 0.10705 | -0.0025166 | -3.0306
-8 | -0.3177 | 0.10094 | 0.0034505 | -3.1474
-7.5 | -0.31178 | 0.095142 | 0.010553 | -3.277
-7 | -0.29354 | 0.097545 | 0.018342 | -3.0092
-6.5 | -0.43415 | 0.073355 | -0.020783 | -5.9185
-6 | -0.38638 | 0.056398 | -0.046672 | -6.8509
-5.5 | -0.30139 | 0.047508 | -0.059959 | -6.344
-5 | -0.23023 | 0.043833 | -0.066893 | -5.2525
-4.5 | -0.17019 | 0.042025 | -0.070405 | -4.0498
-4 | -0.11956 | 0.041351 | -0.071637 | -2.8913
-3.5 | -0.070388 | 0.041853 | -0.072069 | -1.6818
-3 | 0.017016 | 0.04342 | -0.079353 | 0.3919
-2.5 | 0.11176 | 0.044903 | -0.085502 | 2.489
-2 | 0.13808 | 0.045396 | -0.070905 | 3.0416
-1.5 | 0.1952 | 0.044515 | -0.064517 | 4.385
-1 | 0.24873 | 0.042687 | -0.060226 | 5.8268
-0.5 | 0.3143 | 0.041687 | -0.059959 | 7.5394
0 | 0.39499 | 0.040338 | -0.062673 | 9.7921
0.5 | 0.50938 | 0.037213 | -0.069549 | 13.6884
1 | 0.65155 | 0.033136 | -0.079286 | 19.6628
1.5 | 0.76999 | 0.030959 | -0.08543 | 24.8708
2 | 0.84801 | 0.031029 | -0.086774 | 27.3301
2.5 | 0.90656 | 0.032153 | -0.086214 | 28.1951
3 | 0.95951 | 0.033743 | -0.085523 | 28.4355
3.5 | 1.0109 | 0.035688 | -0.085022 | 28.3277
4 | 1.0614 | 0.037982 | -0.084526 | 27.9442
4.5 | 1.1093 | 0.040631 | -0.083754 | 27.3006
5 | 1.1491 | 0.043887 | -0.082569 | 26.1826
5.5 | 1.1717 | 0.048482 | -0.080898 | 24.1682
6 | 1.2144 | 0.050208 | -0.075405 | 24.1871
6.5 | 1.1255 | 0.064279 | -0.070736 | 17.509
7 | 0.73325 | 0.1303 | -0.08263 | 5.6272
7.5 | 0.65767 | 0.14298 | -0.087867 | 4.5998
8 | 0.70308 | 0.14184 | -0.092072 | 4.9568
8.5 | 0.73266 | 0.14874 | -0.096673 | 4.9257
9 | 0.75672 | 0.1551 | -0.10023 | 4.8788
9.5 | 0.7794 | 0.16062 | -0.1032 | 4.8526
10 | 0.8021 | 0.16586 | -0.106 | 4.8359
10.5 | 0.82496 | 0.17107 | -0.10878 | 4.8225
11 | 0.84796 | 0.17628 | -0.11165 | 4.8103
11.5 | 0.87094 | 0.18155 | -0.11473 | 4.7971
12 | 0.89365 | 0.18689 | -0.11804 | 4.7816
12.5 | 0.91582 | 0.19228 | -0.12155 | 4.7629
13 | 0.93737 | 0.19772 | -0.12525 | 4.7409
13.5 | 0.95843 | 0.20321 | -0.12912 | 4.7165
14 | 0.97911 | 0.20876 | -0.13315 | 4.6901
14.5 | 0.9994 | 0.21439 | -0.13731 | 4.6616
15 | 1.0193 | 0.22012 | -0.14156 | 4.6307
15.5 | 1.0389 | 0.22592 | -0.14586 | 4.5984
16 | 1.0582 | 0.2317 | -0.15022 | 4.567
16.5 | 1.0772 | 0.23741 | -0.15468 | 4.5375
17 | 1.096 | 0.24302 | -0.15925 | 4.51
17.5 | 1.1145 | 0.24851 | -0.16392 | 4.4849
18 | 1.1328 | 0.25388 | -0.16865 | 4.4621
18.5 | 1.1509 | 0.25917 | -0.17345 | 4.4409
19 | 1.169 | 0.26446 | -0.17835 | 4.4205
19.5 | 1.187 | 0.26979 | -0.18334 | 4.3999
20 | 1.2048 | 0.27519 | -0.18838 | 4.3781

## 3. Re 50k Mach 0.00 (3)
BIGFOIL.COM POLAR EXPORT
GA(PC)1_landing
GA(PC)1 landing flap |  |  |  | Cl Max: | 1.953 | at alpha= | 15 | deg
JavaFoil+Calcfoil stall+Eppler ext transition |  |  |  | L/D Max: | 41.466 | at alpha= | 4 | deg
Re: | 50000 |  |  | Cd Min: | 0.02435 | at alpha= | -4.5 | deg
Mach: | 0 |  |  | Cl=0 at alpha= | -8.65 | deg
|  |  |  | @ Cl=0.1, Cd= | 0.058356
|  |  |  | @ Cl=0.4, Cd= | 0.031179
|  |  |  | @ Cl=0.6, Cd= | 0.024591
alpha (deg) | Cl | Cd | Cm | Cl/Cd
-20 | -0.877 | 0.21126 | -0.051 | -4.149
-19.5 | -0.855 | 0.20247 | -0.052 | -4.223
-19 | -0.832 | 0.1918 | -0.053 | -4.336
-18.5 | -0.806 | 0.18464 | -0.053 | -4.364
-18 | -0.779 | 0.17567 | -0.054 | -4.432
-17.5 | -0.749 | 0.16593 | -0.054 | -4.515
-17 | -0.718 | 0.15553 | -0.054 | -4.616
-16.5 | -0.685 | 0.14929 | -0.055 | -4.59
-16 | -0.651 | 0.14159 | -0.056 | -4.595
-15.5 | -0.614 | 0.13504 | -0.056 | -4.551
-15 | -0.577 | 0.12649 | -0.057 | -4.559
-14.5 | -0.537 | 0.12064 | -0.057 | -4.454
-14 | -0.497 | 0.11485 | -0.059 | -4.327
-13.5 | -0.455 | 0.10899 | -0.059 | -4.174
-13 | -0.412 | 0.10305 | -0.06 | -3.995
-12.5 | -0.367 | 0.09688 | -0.061 | -3.791
-12 | -0.322 | 0.09194 | -0.062 | -3.503
-11.5 | -0.276 | 0.08664 | -0.063 | -3.183
-11 | -0.229 | 0.08226 | -0.063 | -2.782
-10.5 | -0.181 | 0.07785 | -0.065 | -2.328
-10 | -0.133 | 0.0738 | -0.066 | -1.803
-9.5 | -0.084 | 0.07039 | -0.066 | -1.196
-9 | -0.035 | 0.06678 | -0.068 | -0.522
-8.5 | 0.015 | 0.06343 | -0.069 | 0.234
-8 | 0.065 | 0.0604 | -0.07 | 1.074
-7.5 | 0.115 | 0.05748 | -0.071 | 2.007
-7 | 0.166 | 0.05456 | -0.073 | 3.045
-6.5 | 0.217 | 0.05229 | -0.074 | 4.154
-6 | 0.269 | 0.04991 | -0.076 | 5.384
-5.5 | 0.321 | 0.04762 | -0.078 | 6.734
-5 | 0.432 | 0.02452 | -0.12 | 17.62
-4.5 | 0.491 | 0.02435 | -0.121 | 20.182
-4 | 0.55 | 0.02471 | -0.121 | 22.274
-3.5 | 0.609 | 0.02457 | -0.122 | 24.796
-3 | 0.668 | 0.02593 | -0.122 | 25.757
-2.5 | 0.727 | 0.02703 | -0.123 | 26.879
-2 | 0.776 | 0.02801 | -0.121 | 27.692
-1.5 | 0.833 | 0.02822 | -0.122 | 29.534
-1 | 0.891 | 0.0287 | -0.122 | 31.034
-0.5 | 0.948 | 0.02912 | -0.122 | 32.552
0 | 1.048 | 0.02804 | -0.123 | 37.379
0.5 | 1.107 | 0.02864 | -0.123 | 38.648
1 | 1.165 | 0.0294 | -0.123 | 39.643
1.5 | 1.223 | 0.03025 | -0.124 | 40.447
2 | 1.28 | 0.0312 | -0.124 | 41.042
2.5 | 1.337 | 0.03228 | -0.124 | 41.418
3 | 1.392 | 0.03409 | -0.124 | 40.839
3.5 | 1.447 | 0.03531 | -0.124 | 40.98
4 | 1.501 | 0.03619 | -0.125 | 41.466
4.5 | 1.552 | 0.03763 | -0.124 | 41.234
5 | 1.603 | 0.03914 | -0.124 | 40.944
5.5 | 1.651 | 0.04142 | -0.124 | 39.847
6 | 1.696 | 0.04363 | -0.124 | 38.87
6.5 | 1.641 | 0.04944 | -0.114 | 33.198
7 | 1.669 | 0.05306 | -0.113 | 31.462
7.5 | 1.68 | 0.05845 | -0.109 | 28.737
8 | 1.699 | 0.06335 | -0.106 | 26.818
8.5 | 1.728 | 0.068 | -0.105 | 25.415
9 | 1.755 | 0.07272 | -0.104 | 24.14
9.5 | 1.813 | 0.07417 | -0.107 | 24.44
10 | 1.837 | 0.079 | -0.106 | 23.248
10.5 | 1.842 | 0.08755 | -0.102 | 21.041
11 | 1.853 | 0.09546 | -0.099 | 19.411
11.5 | 1.871 | 0.10135 | -0.098 | 18.459
12 | 1.887 | 0.1081 | -0.096 | 17.459
12.5 | 1.901 | 0.1173 | -0.095 | 16.207
13 | 1.91 | 0.12647 | -0.092 | 15.1
13.5 | 1.934 | 0.13125 | -0.094 | 14.735
14 | 1.938 | 0.14121 | -0.092 | 13.726
14.5 | 1.95 | 0.14726 | -0.091 | 13.244
15 | 1.953 | 0.15851 | -0.09 | 12.322
15.5 | 1.944 | 0.16974 | -0.086 | 11.454
16 | 1.934 | 0.18056 | -0.084 | 10.71
16.5 | 1.917 | 0.19291 | -0.08 | 9.936
17 | 1.895 | 0.20678 | -0.075 | 9.165
17.5 | 1.882 | 0.21678 | -0.075 | 8.684
18 | 1.858 | 0.23031 | -0.07 | 8.069
18.5 | 1.84 | 0.23954 | -0.068 | 7.68
19 | 1.82 | 0.25248 | -0.068 | 7.21
19.5 | 1.796 | 0.26686 | -0.065 | 6.729
20 | 1.774 | 0.27752 | -0.066 | 6.391

## 4. Re 50k Mach 0.10 (1)
BIGFOIL.COM POLAR EXPORT
GA(PC)1_landing
GA(PC)1 landing flap |  |  |  | Cl Max: | 0.9324 | at alpha= | 3.5 | deg
XFOIL ncrit=9 |  |  |  | L/D Max: | 26.434 | at alpha= | 2 | deg
Re: | 50000 |  |  | Cd Min: | 0.03278 | at alpha= | 1.5 | deg
Mach: | 0.1 |  |  | Cl=0 at alpha= | -2.223 | deg
|  |  |  | @ Cl=0.1, Cd= | 0.045381
|  |  |  | @ Cl=0.4, Cd= | 0.042092
|  |  |  | @ Cl=0.6, Cd= | 0.036367
alpha (deg) | Cl | Cd | Cm | Cl/Cd
-11 | -0.3369 | 0.13113 | -0.019 | -2.5692
-10.5 | -0.3718 | 0.13049 | -0.017 | -2.8493
-10 | -0.3226 | 0.12157 | -0.0143 | -2.6536
-9.5 | -0.3109 | 0.11602 | -0.0117 | -2.6797
-9 | -0.3077 | 0.11168 | -0.0083 | -2.7552
-8.5 | -0.3509 | 0.11069 | -0.0024 | -3.1701
-8 | -0.2899 | 0.10315 | -0.0001 | -2.8105
-7.5 | -0.2743 | 0.09985 | 0.005 | -2.7471
-7 | -0.2493 | 0.09633 | 0.0097 | -2.588
-6.5 | -0.2152 | 0.09295 | 0.0132 | -2.3152
-6 | -0.4975 | 0.06268 | -0.0228 | -7.9371
-5.5 | -0.4554 | 0.05508 | -0.0288 | -8.268
-5 | -0.4163 | 0.05087 | -0.0305 | -8.1836
-4.5 | -0.3736 | 0.04803 | -0.032 | -7.7785
-4 | -0.3338 | 0.04555 | -0.0328 | -7.3282
-3.5 | -0.2968 | 0.04443 | -0.0327 | -6.6802
-3 | -0.1524 | 0.04586 | -0.0505 | -3.3232
-2.5 | -0.058 | 0.04604 | -0.0574 | -1.2598
-1 | 0.2561 | 0.04473 | -0.0636 | 5.7255
-0.5 | 0.3327 | 0.04343 | -0.0665 | 7.6606
0 | 0.4031 | 0.04203 | -0.0677 | 9.5908
0.5 | 0.5181 | 0.03847 | -0.0735 | 13.4676
1 | 0.6069 | 0.03619 | -0.076 | 16.7698
1.5 | 0.7818 | 0.03278 | -0.0925 | 23.8499
2 | 0.8673 | 0.03281 | -0.0965 | 26.434
2.5 | 0.8957 | 0.03411 | -0.0916 | 26.2592
3 | 0.9309 | 0.03534 | -0.0879 | 26.3413
3.5 | 0.9324 | 0.03721 | -0.079 | 25.0578
4 | 0.9072 | 0.03967 | -0.0664 | 22.8687
4.5 | 0.9097 | 0.0417 | -0.0582 | 21.8153
5 | 0.8797 | 0.04497 | -0.0464 | 19.5619
5.5 | 0.5929 | 0.07181 | -0.0295 | 8.2565
6 | 0.6675 | 0.07154 | -0.0287 | 9.3304
6.5 | 0.4489 | 0.10291 | -0.0387 | 4.3621
7 | 0.4204 | 0.11217 | -0.0423 | 3.7479
7.5 | 0.4685 | 0.11982 | -0.0454 | 3.91
9 | 0.5137 | 0.13318 | -0.0468 | 3.8572
9.5 | 0.5311 | 0.13837 | -0.048 | 3.8383
10 | 0.5688 | 0.14575 | -0.0501 | 3.9026
10.5 | 0.6067 | 0.15246 | -0.0518 | 3.9794
11 | 0.6019 | 0.15472 | -0.0526 | 3.8903
11.5 | 0.6132 | 0.15958 | -0.0545 | 3.8426
12 | 0.6659 | 0.17 | -0.0567 | 3.9171
13 | 0.6741 | 0.17543 | -0.0605 | 3.8426
13.5 | 0.6943 | 0.18135 | -0.0628 | 3.8285
14 | 0.7472 | 0.19255 | -0.0642 | 3.8806
14.5 | 0.7344 | 0.19167 | -0.0674 | 3.8316
15 | 0.7468 | 0.1967 | -0.0705 | 3.7966
15.5 | 0.7971 | 0.20868 | -0.0715 | 3.8197
16 | 0.7833 | 0.20707 | -0.076 | 3.7828
16.5 | 0.8094 | 0.21504 | -0.0784 | 3.764
17 | 0.8224 | 0.21833 | -0.0817 | 3.7668
17.5 | 0.8335 | 0.22316 | -0.0856 | 3.735
18 | 0.8599 | 0.22984 | -0.0877 | 3.7413
18.5 | 0.8651 | 0.23306 | -0.0925 | 3.7119
19 | 0.8932 | 0.24058 | -0.0943 | 3.7127
19.5 | 0.8969 | 0.24302 | -0.0996 | 3.6906
20 | 0.9222 | 0.24997 | -0.1017 | 3.6892

## 5. Re 50k Mach 0.10 (2)
BIGFOIL.COM POLAR EXPORT
GA(PC)1_landing
GA(PC)1 landing flap |  |  |  | Cl Max: | 1.937 | at alpha= | 14.5 | deg
JavaFoil+Calcfoil stall+Eppler ext transition |  |  |  | L/D Max: | 41.345 | at alpha= | 4 | deg
Re: | 50000 |  |  | Cd Min: | 0.02451 | at alpha= | -3.5 | deg
Mach: | 0.1 |  |  | Cl=0 at alpha= | -8.65 | deg
|  |  |  | @ Cl=0.1, Cd= | 0.058589
|  |  |  | @ Cl=0.4, Cd= | 0.040358
|  |  |  | @ Cl=0.6, Cd= | 0.024549
alpha (deg) | Cl | Cd | Cm | Cl/Cd
-20 | -0.869 | 0.2174 | -0.052 | -3.997
-19.5 | -0.849 | 0.20045 | -0.052 | -4.234
-19 | -0.826 | 0.19619 | -0.053 | -4.213
-18.5 | -0.802 | 0.18318 | -0.053 | -4.377
-18 | -0.775 | 0.17487 | -0.053 | -4.434
-17.5 | -0.747 | 0.16502 | -0.054 | -4.527
-17 | -0.717 | 0.15867 | -0.055 | -4.517
-16.5 | -0.684 | 0.14865 | -0.055 | -4.604
-16 | -0.65 | 0.14227 | -0.056 | -4.572
-15.5 | -0.615 | 0.13402 | -0.057 | -4.587
-15 | -0.577 | 0.12678 | -0.057 | -4.554
-14.5 | -0.538 | 0.12205 | -0.058 | -4.41
-14 | -0.498 | 0.11451 | -0.058 | -4.348
-13.5 | -0.456 | 0.10875 | -0.059 | -4.193
-13 | -0.413 | 0.10252 | -0.061 | -4.028
-12.5 | -0.368 | 0.09686 | -0.061 | -3.803
-12 | -0.323 | 0.09192 | -0.062 | -3.515
-11.5 | -0.277 | 0.08716 | -0.063 | -3.176
-11 | -0.23 | 0.08276 | -0.064 | -2.776
-10.5 | -0.182 | 0.07864 | -0.065 | -2.315
-10 | -0.134 | 0.07418 | -0.066 | -1.801
-9.5 | -0.085 | 0.07037 | -0.067 | -1.202
-9 | -0.035 | 0.06689 | -0.068 | -0.524
-8.5 | 0.015 | 0.06369 | -0.069 | 0.234
-8 | 0.065 | 0.06062 | -0.07 | 1.076
-7.5 | 0.116 | 0.05766 | -0.071 | 2.009
-7 | 0.167 | 0.05473 | -0.073 | 3.05
-6.5 | 0.218 | 0.05233 | -0.075 | 4.169
-6 | 0.27 | 0.05008 | -0.076 | 5.391
-5.5 | 0.322 | 0.04765 | -0.079 | 6.761
-5 | 0.379 | 0.04389 | -0.087 | 8.624
-4.5 | 0.494 | 0.02455 | -0.121 | 20.116
-4 | 0.553 | 0.0247 | -0.122 | 22.397
-3.5 | 0.612 | 0.02451 | -0.122 | 24.987
-3 | 0.671 | 0.02583 | -0.123 | 25.989
-2.5 | 0.73 | 0.02714 | -0.123 | 26.908
-2 | 0.779 | 0.02806 | -0.122 | 27.774
-1.5 | 0.837 | 0.02824 | -0.122 | 29.653
-1 | 0.895 | 0.02886 | -0.123 | 31.014
-0.5 | 0.953 | 0.02931 | -0.123 | 32.505
0 | 1.053 | 0.02794 | -0.123 | 37.692
0.5 | 1.112 | 0.02857 | -0.124 | 38.924
1 | 1.171 | 0.02929 | -0.124 | 39.967
1.5 | 1.229 | 0.03016 | -0.124 | 40.747
2 | 1.286 | 0.03153 | -0.125 | 40.802
2.5 | 1.343 | 0.03322 | -0.125 | 40.434
3 | 1.398 | 0.03425 | -0.125 | 40.828
3.5 | 1.453 | 0.03553 | -0.125 | 40.889
4 | 1.507 | 0.03645 | -0.125 | 41.345
4.5 | 1.558 | 0.03801 | -0.125 | 40.983
5 | 1.608 | 0.03984 | -0.125 | 40.368
5.5 | 1.657 | 0.04189 | -0.125 | 39.549
6 | 1.646 | 0.04531 | -0.12 | 36.326
6.5 | 1.643 | 0.05034 | -0.114 | 32.649
7 | 1.671 | 0.05405 | -0.113 | 30.905
7.5 | 1.671 | 0.06046 | -0.108 | 27.64
8 | 1.702 | 0.06447 | -0.107 | 26.396
8.5 | 1.735 | 0.06872 | -0.106 | 25.244
9 | 1.755 | 0.07412 | -0.104 | 23.678
9.5 | 1.812 | 0.07586 | -0.107 | 23.888
10 | 1.835 | 0.08081 | -0.106 | 22.705
10.5 | 1.838 | 0.0899 | -0.102 | 20.443
11 | 1.846 | 0.09808 | -0.099 | 18.825
11.5 | 1.868 | 0.10388 | -0.098 | 17.982
12 | 1.886 | 0.11099 | -0.097 | 16.995
12.5 | 1.895 | 0.12015 | -0.094 | 15.773
13 | 1.904 | 0.12914 | -0.092 | 14.744
13.5 | 1.925 | 0.13485 | -0.094 | 14.274
14 | 1.927 | 0.14624 | -0.091 | 13.175
14.5 | 1.937 | 0.15288 | -0.091 | 12.67
15 | 1.936 | 0.16241 | -0.088 | 11.92
15.5 | 1.929 | 0.17565 | -0.085 | 10.979
16 | 1.91 | 0.18721 | -0.081 | 10.201
16.5 | 1.891 | 0.19913 | -0.078 | 9.498
17 | 1.874 | 0.21052 | -0.076 | 8.903
17.5 | 1.847 | 0.22472 | -0.07 | 8.22
18 | 1.827 | 0.23418 | -0.068 | 7.801
18.5 | 1.808 | 0.24734 | -0.069 | 7.308
19 | 1.781 | 0.26026 | -0.067 | 6.845
19.5 | 1.756 | 0.27343 | -0.067 | 6.421

## 6. Re 50k Mach 0.25 (1)
BIGFOIL.COM POLAR EXPORT
GA(PC)1_landing
GA(PC)1 landing flap |  |  |  | Cl Max: | 0.9362 | at alpha= | 20 | deg
XFOIL ncrit=9 |  |  |  | L/D Max: | 24.6209 | at alpha= | 2 | deg
Re: | 50000 |  |  | Cd Min: | 0.03442 | at alpha= | 1.5 | deg
Mach: | 0.25 |  |  | Cl=0 at alpha= | -2.1498 | deg
|  |  |  | @ Cl=0.1, Cd= | 0.045706
|  |  |  | @ Cl=0.4, Cd= | 0.042505
|  |  |  | @ Cl=0.6, Cd= | 0.036882
alpha (deg) | Cl | Cd | Cm | Cl/Cd
-20 | -0.4667 | 0.22262 | -0.0221 | -2.0964
-19.5 | -0.4606 | 0.21864 | -0.0229 | -2.1067
-19 | -0.4411 | 0.21165 | -0.0223 | -2.0841
-18.5 | -0.439 | 0.20979 | -0.0235 | -2.0926
-18 | -0.4305 | 0.20462 | -0.0241 | -2.1039
-17.5 | -0.4115 | 0.19816 | -0.0236 | -2.0766
-17 | -0.4165 | 0.19739 | -0.025 | -2.11
-16.5 | -0.4006 | 0.18992 | -0.0249 | -2.1093
-16 | -0.3835 | 0.18415 | -0.0244 | -2.0825
-15.5 | -0.4198 | 0.18903 | -0.0268 | -2.2208
-15 | -0.3675 | 0.17418 | -0.0247 | -2.1099
-14.5 | -0.3671 | 0.17119 | -0.0249 | -2.1444
-14 | -0.3598 | 0.16514 | -0.0249 | -2.1788
-13.5 | -0.343 | 0.15947 | -0.0239 | -2.1509
-12.5 | -0.328 | 0.14895 | -0.0225 | -2.2021
-12 | -0.3445 | 0.14549 | -0.0224 | -2.3679
-11.5 | -0.3213 | 0.13929 | -0.0205 | -2.3067
-11 | -0.3183 | 0.13363 | -0.0192 | -2.382
-10.5 | -0.3729 | 0.13505 | -0.0174 | -2.7612
-10 | -0.327 | 0.12597 | -0.0147 | -2.5959
-9.5 | -0.2997 | 0.11898 | -0.0122 | -2.5189
-9 | -0.2989 | 0.11477 | -0.0088 | -2.6043
-8.5 | -0.3466 | 0.11434 | -0.0028 | -3.0313
-8 | -0.2764 | 0.10572 | -0.0009 | -2.6145
-7.5 | -0.262 | 0.10226 | 0.0041 | -2.5621
-7 | -0.246 | 0.09905 | 0.0093 | -2.4836
-5 | -0.4471 | 0.0551 | -0.0275 | -8.1143
-4.5 | -0.406 | 0.05121 | -0.0296 | -7.9281
-4 | -0.3615 | 0.04881 | -0.0316 | -7.4063
-3.5 | -0.2735 | 0.04758 | -0.0407 | -5.7482
-3 | -0.1402 | 0.04777 | -0.0558 | -2.9349
-2.5 | -0.0519 | 0.04715 | -0.0611 | -1.1007
-2 | 0.0222 | 0.04612 | -0.0627 | 0.48135
-1 | 0.2855 | 0.04472 | -0.0679 | 6.3842
-0.5 | 0.3647 | 0.04322 | -0.0703 | 8.4382
0 | 0.4313 | 0.04187 | -0.0702 | 10.3009
0.5 | 0.5684 | 0.03753 | -0.0782 | 15.1452
1 | 0.6801 | 0.03524 | -0.084 | 19.2991
1.5 | 0.79 | 0.03442 | -0.091 | 22.9518
2 | 0.8605 | 0.03495 | -0.0923 | 24.6209
2.5 | 0.8609 | 0.03688 | -0.083 | 23.3433
3 | 0.8626 | 0.03883 | -0.074 | 22.2148
3.5 | 0.8722 | 0.04064 | -0.0664 | 21.4616
4 | 0.6666 | 0.04967 | -0.0349 | 13.4206
4.5 | 0.5688 | 0.06252 | -0.0285 | 9.0979
5 | 0.5963 | 0.06665 | -0.0277 | 8.9467
5.5 | 0.5297 | 0.07974 | -0.0285 | 6.6428
6 | 0.5562 | 0.08509 | -0.029 | 6.5366
6.5 | 0.5295 | 0.09522 | -0.0312 | 5.5608
7 | 0.5318 | 0.1041 | -0.0342 | 5.1085
9 | 0.5144 | 0.13583 | -0.0463 | 3.7871
9.5 | 0.527 | 0.14046 | -0.0474 | 3.752
10 | 0.5485 | 0.14618 | -0.0491 | 3.7522
10.5 | 0.61 | 0.15691 | -0.052 | 3.8876
11.5 | 0.6119 | 0.16208 | -0.0546 | 3.7753
12 | 0.6435 | 0.1696 | -0.0568 | 3.7942
12.5 | 0.6818 | 0.17722 | -0.0587 | 3.8472
13.5 | 0.6939 | 0.1841 | -0.0638 | 3.7691
14 | 0.7438 | 0.19575 | -0.0656 | 3.7997
14.5 | 0.7416 | 0.19592 | -0.0686 | 3.7852
15 | 0.7514 | 0.20041 | -0.0721 | 3.7493
15.5 | 0.8023 | 0.21379 | -0.0734 | 3.7527
16 | 0.7914 | 0.21161 | -0.0779 | 3.7399
16.5 | 0.8132 | 0.21874 | -0.081 | 3.7177
17 | 0.8329 | 0.22371 | -0.0839 | 3.7231
17.5 | 0.8433 | 0.2283 | -0.0883 | 3.6938
18 | 0.872 | 0.23595 | -0.0904 | 3.6957
18.5 | 0.8773 | 0.23894 | -0.0955 | 3.6716
19 | 0.9061 | 0.24703 | -0.0975 | 3.668
19.5 | 0.9114 | 0.24966 | -0.1029 | 3.6506
20 | 0.9362 | 0.25676 | -0.1054 | 3.6462

## 7. Re 50k Mach 0.25 (2)
BIGFOIL.COM POLAR EXPORT
GA(PC)1_landing
GA(PC)1 landing flap |  |  |  | Cl Max: | 1.867 | at alpha= | 12.5 | deg
JavaFoil+Calcfoil stall+Eppler ext transition |  |  |  | L/D Max: | 40.176 | at alpha= | 1.5 | deg
Re: | 50000 |  |  | Cd Min: | 0.02475 | at alpha= | -4.5 | deg
Mach: | 0.25 |  |  | Cl=0 at alpha= | -8.6471 | deg
|  |  |  | @ Cl=0.1, Cd= | 0.059447
|  |  |  | @ Cl=0.4, Cd= | 0.043234
|  |  |  | @ Cl=0.6, Cd= | 0.025033
alpha (deg) | Cl | Cd | Cm | Cl/Cd
-20 | -0.798 | 0.24403 | -0.052 | -3.271
-19.5 | -0.79 | 0.22432 | -0.052 | -3.521
-19 | -0.779 | 0.21029 | -0.053 | -3.704
-18.5 | -0.764 | 0.19865 | -0.053 | -3.847
-18 | -0.746 | 0.18523 | -0.054 | -4.029
-17.5 | -0.725 | 0.18017 | -0.055 | -4.027
-17 | -0.702 | 0.17059 | -0.056 | -4.113
-16.5 | -0.675 | 0.15994 | -0.057 | -4.218
-16 | -0.645 | 0.14864 | -0.057 | -4.339
-15.5 | -0.613 | 0.14088 | -0.057 | -4.348
-15 | -0.578 | 0.13494 | -0.058 | -4.284
-14.5 | -0.541 | 0.12654 | -0.059 | -4.278
-14 | -0.502 | 0.11964 | -0.06 | -4.199
-13.5 | -0.462 | 0.11268 | -0.06 | -4.097
-13 | -0.419 | 0.10587 | -0.061 | -3.956
-12.5 | -0.375 | 0.09986 | -0.062 | -3.751
-12 | -0.329 | 0.09465 | -0.063 | -3.476
-11.5 | -0.282 | 0.08915 | -0.064 | -3.167
-11 | -0.235 | 0.08419 | -0.065 | -2.787
-10.5 | -0.186 | 0.07984 | -0.066 | -2.331
-10 | -0.137 | 0.07557 | -0.067 | -1.809
-9.5 | -0.087 | 0.0717 | -0.068 | -1.208
-9 | -0.036 | 0.06788 | -0.07 | -0.529
-8.5 | 0.015 | 0.06447 | -0.071 | 0.237
-8 | 0.067 | 0.06137 | -0.072 | 1.09
-7.5 | 0.119 | 0.05834 | -0.073 | 2.037
-7 | 0.171 | 0.05551 | -0.075 | 3.086
-6.5 | 0.224 | 0.05301 | -0.076 | 4.225
-6 | 0.277 | 0.05061 | -0.078 | 5.476
-5.5 | 0.331 | 0.0482 | -0.081 | 6.862
-5 | 0.387 | 0.04548 | -0.086 | 8.506
-4.5 | 0.507 | 0.02475 | -0.124 | 20.487
-4 | 0.568 | 0.02518 | -0.125 | 22.56
-3.5 | 0.629 | 0.0249 | -0.126 | 25.254
-3 | 0.689 | 0.02729 | -0.126 | 25.252
-2.5 | 0.75 | 0.02769 | -0.127 | 27.077
-2 | 0.8 | 0.02865 | -0.125 | 27.941
-1.5 | 0.86 | 0.02899 | -0.125 | 29.663
-1 | 0.919 | 0.02949 | -0.126 | 31.168
-0.5 | 0.978 | 0.03 | -0.126 | 32.596
0 | 1.081 | 0.02875 | -0.127 | 37.593
0.5 | 1.141 | 0.02948 | -0.127 | 38.706
1 | 1.201 | 0.03034 | -0.127 | 39.591
1.5 | 1.261 | 0.03138 | -0.128 | 40.176
2 | 1.319 | 0.03358 | -0.128 | 39.279
2.5 | 1.376 | 0.03454 | -0.128 | 39.838
3 | 1.432 | 0.03598 | -0.128 | 39.798
3.5 | 1.487 | 0.03737 | -0.128 | 39.788
4 | 1.541 | 0.03846 | -0.128 | 40.052
4.5 | 1.591 | 0.04057 | -0.128 | 39.228
5 | 1.64 | 0.04275 | -0.128 | 38.358
5.5 | 1.598 | 0.04759 | -0.119 | 33.589
6 | 1.624 | 0.05164 | -0.116 | 31.443
6.5 | 1.637 | 0.05686 | -0.113 | 28.788
7 | 1.653 | 0.06222 | -0.109 | 26.562
7.5 | 1.683 | 0.06636 | -0.108 | 25.362
8 | 1.707 | 0.07176 | -0.106 | 23.781
8.5 | 1.731 | 0.07725 | -0.104 | 22.413
9 | 1.743 | 0.08388 | -0.101 | 20.786
9.5 | 1.806 | 0.08508 | -0.107 | 21.222
10 | 1.814 | 0.09229 | -0.104 | 19.656
10.5 | 1.821 | 0.10129 | -0.101 | 17.981
11 | 1.829 | 0.1104 | -0.098 | 16.572
11.5 | 1.839 | 0.1191 | -0.096 | 15.443
12 | 1.848 | 0.12618 | -0.095 | 14.648
12.5 | 1.867 | 0.13359 | -0.097 | 13.974
13 | 1.866 | 0.14312 | -0.095 | 13.037
13.5 | 1.852 | 0.15678 | -0.091 | 11.81
14 | 1.834 | 0.17131 | -0.086 | 10.707
14.5 | 1.818 | 0.18546 | -0.081 | 9.804
15 | 1.811 | 0.19281 | -0.081 | 9.392
15.5 | 1.779 | 0.20822 | -0.072 | 8.543
16 | 1.748 | 0.21594 | -0.072 | 8.095
16.5 | 1.708 | 0.23706 | -0.068 | 7.203
17 | 1.665 | 0.24963 | -0.067 | 6.67
17.5 | 1.615 | 0.26378 | -0.063 | 6.123

## 8. Re 50k Mach 0.50 (1)
BIGFOIL.COM POLAR EXPORT
GA(PC)1_landing
GA(PC)1 landing flap |  |  |  | Cl Max: | 1.0046 | at alpha= | 20 | deg
XFOIL ncrit=9 |  |  |  | L/D Max: | 12.4399 | at alpha= | 1 | deg
Re: | 50000 |  |  | Cd Min: | 0.04516 | at alpha= | -0.5 | deg
Mach: | 0.5 |  |  | Cl=0 at alpha= | -2.1978 | deg
|  |  |  | @ Cl=0.1, Cd= | 0.048305
|  |  |  | @ Cl=0.4, Cd= | 0.09068
|  |  |  | @ Cl=0.6, Cd= | 0.17028
alpha (deg) | Cl | Cd | Cm | Cl/Cd
-10 | -0.2813 | 0.13651 | -0.0168 | -2.0607
-9.5 | -0.3051 | 0.13538 | -0.0133 | -2.2537
-9 | -0.2952 | 0.1298 | -0.0098 | -2.2743
-8.5 | -0.2517 | 0.12124 | -0.0071 | -2.076
-8 | -0.2373 | 0.11677 | -0.0031 | -2.0322
-7.5 | -0.2274 | 0.11298 | 0.0017 | -2.0127
-7 | -0.2193 | 0.11017 | 0.0071 | -1.9906
-6 | -0.1925 | 0.1044 | 0.0157 | -1.8439
-5.5 | -0.4801 | 0.0889 | -0.0013 | -5.4004
-5 | -0.5014 | 0.07964 | -0.0068 | -6.2958
-4.5 | -0.4608 | 0.06945 | -0.0262 | -6.635
-4 | -0.3559 | 0.06285 | -0.0437 | -5.6627
-3.5 | -0.2617 | 0.05811 | -0.0546 | -4.5035
-3 | -0.1516 | 0.05477 | -0.0649 | -2.7679
-2.5 | -0.0599 | 0.05188 | -0.07 | -1.1546
-2 | 0.0392 | 0.04965 | -0.0736 | 0.78953
-1.5 | 0.1183 | 0.0479 | -0.0726 | 2.4697
-1 | 0.1762 | 0.04679 | -0.0691 | 3.7658
-0.5 | 0.4289 | 0.04516 | -0.0762 | 9.4973
0 | 0.4592 | 0.04601 | -0.0705 | 9.9804
0.5 | 0.5275 | 0.0455 | -0.0687 | 11.5934
1 | 0.5746 | 0.04619 | -0.0649 | 12.4399
1.5 | 0.5182 | 0.05117 | -0.052 | 10.127
2 | 0.5049 | 0.05473 | -0.044 | 9.2253
2.5 | 0.4615 | 0.06029 | -0.0357 | 7.6547
3 | 0.3976 | 0.06735 | -0.0286 | 5.9035
3.5 | 0.3967 | 0.0719 | -0.0252 | 5.5174
4 | 0.3991 | 0.077 | -0.0234 | 5.1831
4.5 | 0.3959 | 0.08324 | -0.0228 | 4.7561
5 | 0.3923 | 0.08976 | -0.0232 | 4.3705
5.5 | 0.4349 | 0.09485 | -0.024 | 4.5851
6 | 0.4331 | 0.10227 | -0.0258 | 4.2349
8 | 0.4331 | 0.13271 | -0.0396 | 3.2635
8.5 | 0.4541 | 0.13803 | -0.0413 | 3.2899
9 | 0.4949 | 0.14597 | -0.0441 | 3.3904
9.5 | 0.5381 | 0.15398 | -0.0467 | 3.4946
10 | 0.5401 | 0.15618 | -0.048 | 3.4582
10.5 | 0.5617 | 0.1621 | -0.0506 | 3.4651
11 | 0.6164 | 0.17379 | -0.0539 | 3.5468
11.5 | 0.6224 | 0.17558 | -0.056 | 3.5448
12 | 0.6384 | 0.18088 | -0.0591 | 3.5294
12.5 | 0.6818 | 0.1916 | -0.0621 | 3.5585
13.5 | 0.7138 | 0.20062 | -0.0688 | 3.558
14 | 0.7452 | 0.20967 | -0.0721 | 3.5542
14.5 | 0.7767 | 0.21789 | -0.0751 | 3.5646
15 | 0.7844 | 0.2214 | -0.0799 | 3.5429
15.5 | 0.8252 | 0.23429 | -0.0826 | 3.5221
16 | 0.8329 | 0.2362 | -0.0876 | 3.5262
16.5 | 0.8602 | 0.24594 | -0.0914 | 3.4976
17 | 0.8805 | 0.25183 | -0.0956 | 3.4964
17.5 | 0.9018 | 0.26026 | -0.1002 | 3.465
18 | 0.9239 | 0.2672 | -0.1044 | 3.4577
18.5 | 0.9463 | 0.27653 | -0.1089 | 3.4221
19 | 0.9646 | 0.28243 | -0.1138 | 3.4154
19.5 | 0.9923 | 0.2946 | -0.1176 | 3.3683
20 | 1.0046 | 0.29827 | -0.1235 | 3.3681

## 9. Re 50k Mach 0.50 (2)
BIGFOIL.COM POLAR EXPORT
GA(PC)1_landing
GA(PC)1 landing flap |  |  |  | Cl Max: | 1.639 | at alpha= | 7 | deg
JavaFoil+Calcfoil stall+Eppler ext transition |  |  |  | L/D Max: | 36.329 | at alpha= | 0 | deg
Re: | 50000 |  |  | Cd Min: | 0.02762 | at alpha= | -4 | deg
Mach: | 0.5 |  |  | Cl=0 at alpha= | -8.6518 | deg
|  |  |  | @ Cl=0.1, Cd= | 0.063965
|  |  |  | @ Cl=0.4, Cd= | 0.050149
|  |  |  | @ Cl=0.6, Cd= | 0.032113
alpha (deg) | Cl | Cd | Cm | Cl/Cd
-20 | -0.638 | 0.45519 | -0.066 | -1.402
-19.5 | -0.611 | 0.39632 | -0.067 | -1.542
-19 | -0.583 | 0.38796 | -0.068 | -1.503
-18.5 | -0.554 | 0.38843 | -0.065 | -1.426
-18 | -0.526 | 0.36169 | -0.065 | -1.454
-17.5 | -0.498 | 0.34437 | -0.065 | -1.446
-17 | -0.47 | 0.35053 | -0.065 | -1.341
-16.5 | -0.442 | 0.32032 | -0.066 | -1.381
-16 | -0.414 | 0.3444 | -0.066 | -1.203
-15.5 | -0.385 | 0.30325 | -0.063 | -1.271
-15 | -0.357 | 0.29106 | -0.063 | -1.228
-14.5 | -0.329 | 0.30829 | -0.063 | -1.069
-14 | -0.301 | 0.23777 | -0.059 | -1.265
-13.5 | -0.323 | 0.18947 | -0.059 | -1.705
-13 | -0.382 | 0.14122 | -0.065 | -2.703
-12.5 | -0.366 | 0.12664 | -0.067 | -2.89
-12 | -0.334 | 0.11461 | -0.067 | -2.917
-11.5 | -0.294 | 0.10606 | -0.068 | -2.775
-11 | -0.249 | 0.09693 | -0.07 | -2.569
-10.5 | -0.2 | 0.08919 | -0.071 | -2.242
-10 | -0.148 | 0.08346 | -0.073 | -1.778
-9.5 | -0.095 | 0.07855 | -0.074 | -1.204
-9 | -0.039 | 0.07351 | -0.075 | -0.536
-8.5 | 0.017 | 0.0691 | -0.077 | 0.244
-8 | 0.074 | 0.06548 | -0.078 | 1.128
-7.5 | 0.132 | 0.0621 | -0.079 | 2.119
-7 | 0.19 | 0.05883 | -0.081 | 3.228
-6.5 | 0.249 | 0.05578 | -0.084 | 4.458
-6 | 0.308 | 0.05345 | -0.085 | 5.759
-5.5 | 0.368 | 0.05105 | -0.088 | 7.201
-5 | 0.428 | 0.04936 | -0.09 | 8.671
-4.5 | 0.488 | 0.04736 | -0.092 | 10.296
-4 | 0.633 | 0.02762 | -0.14 | 22.92
-3.5 | 0.701 | 0.02949 | -0.14 | 23.755
-3 | 0.768 | 0.02942 | -0.141 | 26.095
-2.5 | 0.835 | 0.02992 | -0.141 | 27.903
-2 | 0.901 | 0.03115 | -0.142 | 28.937
-1.5 | 0.957 | 0.0321 | -0.14 | 29.806
-1 | 1.022 | 0.03283 | -0.141 | 31.124
-0.5 | 1.087 | 0.0338 | -0.141 | 32.146
0 | 1.2 | 0.03303 | -0.141 | 36.329
0.5 | 1.265 | 0.03534 | -0.142 | 35.795
1 | 1.329 | 0.03677 | -0.142 | 36.138
1.5 | 1.391 | 0.03847 | -0.142 | 36.161
2 | 1.45 | 0.0403 | -0.142 | 35.995
2.5 | 1.508 | 0.04249 | -0.142 | 35.481
3 | 1.462 | 0.0481 | -0.13 | 30.386
3.5 | 1.463 | 0.05384 | -0.122 | 27.175
4 | 1.503 | 0.05817 | -0.12 | 25.835
4.5 | 1.526 | 0.06375 | -0.115 | 23.938
5 | 1.549 | 0.06984 | -0.111 | 22.176
5.5 | 1.581 | 0.07593 | -0.111 | 20.824
6 | 1.61 | 0.08211 | -0.11 | 19.609
6.5 | 1.626 | 0.09077 | -0.109 | 17.914
7 | 1.639 | 0.09889 | -0.111 | 16.571
7.5 | 1.612 | 0.11144 | -0.108 | 14.462
8 | 1.553 | 0.127 | -0.104 | 12.228
8.5 | 1.429 | 0.148 | -0.101 | 9.655
9 | 0.982 | 0.18957 | -0.068 | 5.181
9.5 | 1.012 | 0.26444 | -0.075 | 3.827
10 | 1.041 | 0.29773 | -0.078 | 3.496
10.5 | 1.069 | 0.33374 | -0.08 | 3.204
11 | 1.101 | 0.41486 | -0.085 | 2.653
11.5 | 1.128 | 0.38679 | -0.086 | 2.917
12 | 1.159 | 0.41304 | -0.09 | 2.807

## 10. Re 100k Mach 0.00 (1)
BIGFOIL.COM POLAR EXPORT
GA(PC)1_landing
GA(PC)1 landing flap |  |  |  | Cl Max: | 1.4464 | at alpha= | 12 | deg
XFOIL ncrit=9 |  |  |  | L/D Max: | 42.6194 | at alpha= | 1 | deg
Re: | 100000 |  |  | Cd Min: | 0.01994 | at alpha= | 0 | deg
Mach: | 0 |  |  | Cl=0 at alpha= | -3.8441 | deg
|  |  |  | @ Cl=0.1, Cd= | 0.031443
|  |  |  | @ Cl=0.4, Cd= | 0.023952
|  |  |  | @ Cl=0.6, Cd= | 0.021917
alpha (deg) | Cl | Cd | Cm | Cl/Cd
-12.5 | -0.3853 | 0.1379 | -0.0272 | -2.7941
-12 | -0.3772 | 0.1311 | -0.0264 | -2.8772
-11.5 | -0.3647 | 0.12616 | -0.0249 | -2.8908
-11 | -0.3998 | 0.11926 | -0.0276 | -3.3523
-10.5 | -0.3713 | 0.11439 | -0.0242 | -3.2459
-10 | -0.4872 | 0.10799 | -0.0292 | -4.5115
-9.5 | -0.3961 | 0.10264 | -0.0226 | -3.8591
-9 | -0.4437 | 0.0972 | -0.0218 | -4.5648
-8.5 | -0.5185 | 0.08825 | -0.0221 | -5.8754
-8 | -0.4954 | 0.08528 | -0.016 | -5.8091
-7.5 | -0.5521 | 0.0762 | -0.0203 | -7.2454
-7 | -0.5309 | 0.07269 | -0.017 | -7.3036
-6.5 | -0.4325 | 0.04873 | -0.0482 | -8.8754
-6 | -0.3361 | 0.04304 | -0.0589 | -7.809
-5.5 | -0.2522 | 0.04 | -0.0655 | -6.305
-5 | -0.174 | 0.03784 | -0.0707 | -4.5983
-4.5 | -0.096 | 0.03658 | -0.075 | -2.6244
-4 | -0.0237 | 0.03477 | -0.0782 | -0.68162
-3.5 | 0.0523 | 0.0328 | -0.0811 | 1.5945
-3 | 0.1321 | 0.03053 | -0.0839 | 4.3269
-2.5 | 0.1917 | 0.02878 | -0.0831 | 6.6609
-2 | 0.2533 | 0.02686 | -0.0823 | 9.4304
-1.5 | 0.2724 | 0.02725 | -0.0676 | 9.9963
-1 | 0.2901 | 0.02507 | -0.0541 | 11.5716
0 | 0.7944 | 0.01994 | -0.1175 | 39.8395
0.5 | 0.8536 | 0.02016 | -0.1181 | 42.3413
1 | 0.8835 | 0.02073 | -0.1131 | 42.6194
1.5 | 0.9076 | 0.02131 | -0.1072 | 42.5903
2 | 0.9361 | 0.02197 | -0.1022 | 42.6081
2.5 | 0.9644 | 0.02271 | -0.0973 | 42.4659
3 | 0.9982 | 0.02352 | -0.0937 | 42.4405
3.5 | 1.0328 | 0.02441 | -0.0902 | 42.3105
4 | 1.0697 | 0.02535 | -0.0872 | 42.1972
4.5 | 1.1019 | 0.0262 | -0.0832 | 42.0573
5 | 1.1171 | 0.02709 | -0.0762 | 41.2366
5.5 | 1.1536 | 0.02812 | -0.0732 | 41.0242
6 | 1.1562 | 0.02888 | -0.0639 | 40.0346
6.5 | 1.1911 | 0.0301 | -0.0608 | 39.5714
7 | 1.2141 | 0.03123 | -0.0556 | 38.8761
7.5 | 1.249 | 0.03293 | -0.0528 | 37.9289
8 | 1.2963 | 0.03446 | -0.0521 | 37.6175
8.5 | 1.3095 | 0.03662 | -0.046 | 35.7591
9 | 1.3759 | 0.03865 | -0.0489 | 35.599
9.5 | 1.3571 | 0.04115 | -0.0381 | 32.9793
10 | 1.4207 | 0.0432 | -0.0404 | 32.8866
10.5 | 1.3779 | 0.04678 | -0.0279 | 29.4549
11 | 1.4423 | 0.04812 | -0.0298 | 29.973
11.5 | 1.3666 | 0.05388 | -0.0164 | 25.3638
12 | 1.4464 | 0.05389 | -0.019 | 26.8399
12.5 | 1.3112 | 0.06522 | -0.0064 | 20.1043
14.5 | 0.8226 | 0.18342 | -0.0552 | 4.4848
15 | 0.7853 | 0.18719 | -0.0632 | 4.1952
15.5 | 0.7945 | 0.19355 | -0.0672 | 4.1049
16 | 0.8262 | 0.19858 | -0.0681 | 4.1605
16.5 | 0.8225 | 0.20431 | -0.0742 | 4.0257
17.5 | 0.8555 | 0.21498 | -0.0807 | 3.9794
18 | 0.8892 | 0.22238 | -0.0813 | 3.9986
18.5 | 0.887 | 0.22564 | -0.0877 | 3.931
19 | 0.9011 | 0.23167 | -0.0915 | 3.8896
19.5 | 0.9161 | 0.23612 | -0.0952 | 3.8798
20 | 0.9281 | 0.2418 | -0.0996 | 3.8383

## 11. Re 100k Mach 0.00 (2)
BIGFOIL.COM POLAR EXPORT
GA(PC)1_landing
GA(PC)1 landing flap |  |  |  | Cl Max: | 1.6974 | at alpha= | 11.5 | deg
NF |  |  |  | L/D Max: | 43.4159 | at alpha= | 3.5 | deg
Re: | 100000 |  |  | Cd Min: | 0.019375 | at alpha= | 0.5 | deg
Mach: | 0 |  |  | Cl=0 at alpha= | -4.6412 | deg
|  |  |  | @ Cl=0.1, Cd= | 0.033188
|  |  |  | @ Cl=0.4, Cd= | 0.024816
|  |  |  | @ Cl=0.6, Cd= | 0.020231
alpha (deg) | Cl | Cd | Cm | Cl/Cd
-20 | -0.48222 | 0.2098 | -0.020602 | -2.2984
-19.5 | -0.47291 | 0.20591 | -0.021382 | -2.2967
-19 | -0.46375 | 0.20192 | -0.022094 | -2.2967
-18.5 | -0.45484 | 0.19783 | -0.022726 | -2.2991
-18 | -0.44623 | 0.19362 | -0.023281 | -2.3047
-17.5 | -0.43789 | 0.18922 | -0.023788 | -2.3142
-17 | -0.42976 | 0.1846 | -0.024285 | -2.3281
-16.5 | -0.42187 | 0.17982 | -0.02478 | -2.3461
-16 | -0.41427 | 0.17497 | -0.025267 | -2.3677
-15.5 | -0.40702 | 0.17006 | -0.025742 | -2.3934
-15 | -0.40029 | 0.16506 | -0.026189 | -2.425
-14.5 | -0.39434 | 0.15993 | -0.02658 | -2.4657
-14 | -0.38933 | 0.15462 | -0.026901 | -2.518
-13.5 | -0.38525 | 0.14917 | -0.027154 | -2.5827
-13 | -0.38218 | 0.1436 | -0.027348 | -2.6614
-12.5 | -0.38033 | 0.13795 | -0.027486 | -2.7569
-12 | -0.38017 | 0.13224 | -0.027539 | -2.8749
-11.5 | -0.38303 | 0.12646 | -0.027357 | -3.0288
-11 | -0.39046 | 0.12066 | -0.026716 | -3.2361
-10.5 | -0.40195 | 0.11488 | -0.025541 | -3.4988
-10 | -0.41575 | 0.10924 | -0.023714 | -3.8057
-9.5 | -0.42978 | 0.10367 | -0.021597 | -4.1455
-9 | -0.44358 | 0.096553 | -0.021231 | -4.5942
-8.5 | -0.46338 | 0.086961 | -0.022532 | -5.3286
-8 | -0.49217 | 0.081904 | -0.022482 | -6.0092
-7.5 | -0.4796 | 0.066628 | -0.043852 | -7.1982
-7 | -0.40273 | 0.052057 | -0.057676 | -7.7364
-6.5 | -0.32698 | 0.043419 | -0.067507 | -7.5309
-6 | -0.24848 | 0.038594 | -0.075698 | -6.4385
-5.5 | -0.16234 | 0.036146 | -0.083746 | -4.4913
-5 | -0.068361 | 0.034811 | -0.091949 | -1.9638
-4.5 | 0.026913 | 0.033864 | -0.099376 | 0.79474
-4 | 0.12021 | 0.033001 | -0.10557 | 3.6426
-3.5 | 0.21547 | 0.032185 | -0.11138 | 6.6947
-3 | 0.31137 | 0.031315 | -0.1167 | 9.943
-2.5 | 0.36774 | 0.030033 | -0.11071 | 12.2446
-2 | 0.36141 | 0.029727 | -0.091045 | 12.1578
-1.5 | 0.36391 | 0.026973 | -0.075417 | 13.492
-1 | 0.42342 | 0.023417 | -0.070792 | 18.0818
-0.5 | 0.55197 | 0.020722 | -0.080022 | 26.6373
0 | 0.6733 | 0.019483 | -0.089619 | 34.5589
0.5 | 0.74956 | 0.019375 | -0.092161 | 38.6872
1 | 0.79838 | 0.019728 | -0.090461 | 40.4685
1.5 | 0.84042 | 0.020183 | -0.087909 | 41.6407
2 | 0.88158 | 0.020728 | -0.085464 | 42.5302
2.5 | 0.92339 | 0.021424 | -0.083314 | 43.1016
3 | 0.96679 | 0.022302 | -0.081583 | 43.3501
3.5 | 1.0134 | 0.023343 | -0.080575 | 43.4159
4 | 1.0648 | 0.024535 | -0.080516 | 43.3986
4.5 | 1.1204 | 0.025903 | -0.081319 | 43.2535
5 | 1.1786 | 0.027446 | -0.08266 | 42.9425
5.5 | 1.2376 | 0.029124 | -0.084147 | 42.4933
6 | 1.2961 | 0.03089 | -0.085478 | 41.9574
6.5 | 1.3533 | 0.032722 | -0.086508 | 41.3592
7 | 1.4091 | 0.034623 | -0.08722 | 40.6989
7.5 | 1.463 | 0.036606 | -0.087616 | 39.9677
8 | 1.5147 | 0.038692 | -0.087648 | 39.1482
8.5 | 1.5631 | 0.04091 | -0.087205 | 38.2083
9 | 1.6061 | 0.043309 | -0.086063 | 37.0849
9.5 | 1.6403 | 0.045962 | -0.083873 | 35.6883
10 | 1.663 | 0.048958 | -0.080373 | 33.968
10.5 | 1.6762 | 0.052356 | -0.075779 | 32.0154
11 | 1.6861 | 0.056432 | -0.070718 | 29.8791
11.5 | 1.6974 | 0.060606 | -0.064283 | 28.0072
12 | 1.6939 | 0.063448 | -0.054737 | 26.6982
12.5 | 1.6463 | 0.066991 | -0.048761 | 24.5744
13 | 1.3561 | 0.10135 | -0.070713 | 13.38
13.5 | 0.96205 | 0.20873 | -0.10886 | 4.6091
14 | 0.97388 | 0.20683 | -0.11845 | 4.7085
14.5 | 1.0012 | 0.2044 | -0.12148 | 4.8982
15 | 0.99493 | 0.21187 | -0.12386 | 4.6961
15.5 | 0.98527 | 0.21837 | -0.12605 | 4.512
16 | 0.99413 | 0.2233 | -0.13026 | 4.4521
16.5 | 1.0218 | 0.22749 | -0.13664 | 4.4915
17 | 1.0551 | 0.23165 | -0.14372 | 4.5548
17.5 | 1.0878 | 0.23621 | -0.15091 | 4.605
18 | 1.1199 | 0.24132 | -0.15834 | 4.6406
18.5 | 1.1529 | 0.24697 | -0.16613 | 4.6681
19 | 1.1846 | 0.25298 | -0.17387 | 4.6825
19.5 | 1.212 | 0.25911 | -0.18105 | 4.6777
20 | 1.2348 | 0.26518 | -0.18757 | 4.6565

## 12. Re 100k Mach 0.00 (3)
BIGFOIL.COM POLAR EXPORT
GA(PC)1_landing
GA(PC)1 landing flap |  |  |  | Cl Max: | 1.991 | at alpha= | 14.5 | deg
JavaFoil+Calcfoil stall+Eppler ext transition |  |  |  | L/D Max: | 52.587 | at alpha= | 4 | deg
Re: | 100000 |  |  | Cd Min: | 0.01953 | at alpha= | -5.5 | deg
Mach: | 0 |  |  | Cl=0 at alpha= | -8.65 | deg
|  |  |  | @ Cl=0.1, Cd= | 0.051682
|  |  |  | @ Cl=0.4, Cd= | 0.019924
|  |  |  | @ Cl=0.6, Cd= | 0.020265
alpha (deg) | Cl | Cd | Cm | Cl/Cd
-20 | -0.877 | 0.18869 | -0.052 | -4.65
-19.5 | -0.856 | 0.18143 | -0.053 | -4.717
-19 | -0.832 | 0.17063 | -0.054 | -4.879
-18.5 | -0.807 | 0.16527 | -0.054 | -4.88
-18 | -0.779 | 0.15764 | -0.055 | -4.943
-17.5 | -0.75 | 0.14767 | -0.055 | -5.076
-17 | -0.719 | 0.14091 | -0.056 | -5.1
-16.5 | -0.686 | 0.13442 | -0.056 | -5.101
-16 | -0.651 | 0.12781 | -0.057 | -5.094
-15.5 | -0.615 | 0.12156 | -0.057 | -5.058
-15 | -0.577 | 0.1154 | -0.058 | -5.002
-14.5 | -0.538 | 0.10952 | -0.058 | -4.909
-14 | -0.497 | 0.10387 | -0.06 | -4.789
-13.5 | -0.455 | 0.09901 | -0.06 | -4.599
-13 | -0.412 | 0.09346 | -0.062 | -4.411
-12.5 | -0.368 | 0.0882 | -0.063 | -4.17
-12 | -0.323 | 0.08321 | -0.064 | -3.877
-11.5 | -0.276 | 0.0788 | -0.065 | -3.507
-11 | -0.229 | 0.07473 | -0.066 | -3.068
-10.5 | -0.182 | 0.07065 | -0.067 | -2.571
-10 | -0.133 | 0.06675 | -0.068 | -1.998
-9.5 | -0.084 | 0.06363 | -0.069 | -1.326
-9 | -0.035 | 0.06002 | -0.071 | -0.583
-8.5 | 0.015 | 0.05664 | -0.072 | 0.263
-8 | 0.065 | 0.05372 | -0.074 | 1.213
-7.5 | 0.116 | 0.05075 | -0.075 | 2.284
-7 | 0.167 | 0.04787 | -0.078 | 3.492
-6.5 | 0.219 | 0.04463 | -0.081 | 4.917
-6 | 0.313 | 0.01985 | -0.118 | 15.767
-5.5 | 0.373 | 0.01953 | -0.119 | 19.084
-5 | 0.432 | 0.02039 | -0.12 | 21.205
-4.5 | 0.492 | 0.02008 | -0.121 | 24.493
-4 | 0.551 | 0.02029 | -0.121 | 27.151
-3.5 | 0.61 | 0.02026 | -0.122 | 30.091
-3 | 0.668 | 0.02161 | -0.122 | 30.931
-2.5 | 0.727 | 0.02311 | -0.123 | 31.464
-2 | 0.776 | 0.02325 | -0.121 | 33.383
-1.5 | 0.834 | 0.02347 | -0.122 | 35.537
-1 | 0.892 | 0.02393 | -0.122 | 37.255
-0.5 | 0.949 | 0.02425 | -0.123 | 39.129
0 | 1.049 | 0.02295 | -0.123 | 45.689
0.5 | 1.107 | 0.0234 | -0.123 | 47.321
1 | 1.166 | 0.02412 | -0.124 | 48.342
1.5 | 1.224 | 0.02472 | -0.124 | 49.513
2 | 1.281 | 0.02564 | -0.124 | 49.987
2.5 | 1.338 | 0.02631 | -0.124 | 50.871
3 | 1.394 | 0.02708 | -0.125 | 51.485
3.5 | 1.45 | 0.02796 | -0.125 | 51.858
4 | 1.505 | 0.02862 | -0.125 | 52.587
4.5 | 1.559 | 0.02974 | -0.125 | 52.433
5 | 1.612 | 0.03125 | -0.125 | 51.583
5.5 | 1.663 | 0.03292 | -0.125 | 50.502
6 | 1.713 | 0.03448 | -0.126 | 49.669
6.5 | 1.76 | 0.03556 | -0.125 | 49.488
7 | 1.804 | 0.03688 | -0.125 | 48.922
7.5 | 1.847 | 0.03875 | -0.125 | 47.679
8 | 1.888 | 0.04076 | -0.125 | 46.309
8.5 | 1.927 | 0.04254 | -0.125 | 45.291
9 | 1.96 | 0.04571 | -0.125 | 42.872
9.5 | 1.93 | 0.0522 | -0.119 | 36.963
10 | 1.929 | 0.05709 | -0.116 | 33.781
10.5 | 1.939 | 0.06306 | -0.114 | 30.741
11 | 1.949 | 0.06859 | -0.112 | 28.416
11.5 | 1.96 | 0.07382 | -0.11 | 26.543
12 | 1.957 | 0.08187 | -0.107 | 23.907
12.5 | 1.966 | 0.08904 | -0.105 | 22.085
13 | 1.968 | 0.09734 | -0.102 | 20.214
13.5 | 1.983 | 0.10426 | -0.102 | 19.022
14 | 1.982 | 0.11309 | -0.1 | 17.528
14.5 | 1.991 | 0.11895 | -0.099 | 16.736
15 | 1.991 | 0.12779 | -0.097 | 15.583
15.5 | 1.991 | 0.13605 | -0.096 | 14.635
16 | 1.983 | 0.14411 | -0.095 | 13.76
16.5 | 1.969 | 0.15426 | -0.094 | 12.765
17 | 1.949 | 0.16703 | -0.091 | 11.666
17.5 | 1.934 | 0.17493 | -0.091 | 11.054
18 | 1.904 | 0.18889 | -0.087 | 10.082
18.5 | 1.884 | 0.19779 | -0.086 | 9.523
19 | 1.857 | 0.21146 | -0.084 | 8.782
19.5 | 1.819 | 0.22781 | -0.078 | 7.986

## 13. Re 100k Mach 0.10 (1)
BIGFOIL.COM POLAR EXPORT
GA(PC)1_landing
GA(PC)1 landing flap |  |  |  | Cl Max: | 1.4147 | at alpha= | 11 | deg
XFOIL ncrit=9 |  |  |  | L/D Max: | 42.4126 | at alpha= | 1 | deg
Re: | 100000 |  |  | Cd Min: | 0.01997 | at alpha= | 0 | deg
Mach: | 0.1 |  |  | Cl=0 at alpha= | -3.8491 | deg
|  |  |  | @ Cl=0.1, Cd= | 0.031521
|  |  |  | @ Cl=0.4, Cd= | 0.022253
|  |  |  | @ Cl=0.6, Cd= | 0.021133
alpha (deg) | Cl | Cd | Cm | Cl/Cd
-12.5 | -0.3853 | 0.13866 | -0.0274 | -2.7787
-12 | -0.374 | 0.1318 | -0.0264 | -2.8376
-11.5 | -0.362 | 0.12683 | -0.0249 | -2.8542
-11 | -0.3951 | 0.12006 | -0.0275 | -3.2909
-10.5 | -0.3674 | 0.11511 | -0.0241 | -3.1917
-10 | -0.4832 | 0.10897 | -0.0294 | -4.4342
-9.5 | -0.3899 | 0.10347 | -0.0225 | -3.7682
-9 | -0.4445 | 0.09804 | -0.0221 | -4.5339
-8.5 | -0.5066 | 0.08977 | -0.0213 | -5.6433
-8 | -0.4844 | 0.08674 | -0.0152 | -5.5845
-7.5 | -0.5509 | 0.07742 | -0.02 | -7.1157
-7 | -0.5209 | 0.07377 | -0.0179 | -7.0611
-6.5 | -0.4292 | 0.04976 | -0.0493 | -8.6254
-6 | -0.3386 | 0.04356 | -0.0591 | -7.7732
-5.5 | -0.2549 | 0.04036 | -0.0658 | -6.3157
-5 | -0.177 | 0.03809 | -0.0708 | -4.6469
-4.5 | -0.1007 | 0.03671 | -0.0748 | -2.7431
-3.5 | 0.054 | 0.03284 | -0.0817 | 1.6443
-3 | 0.1356 | 0.0305 | -0.0847 | 4.4459
-2.5 | 0.1901 | 0.02884 | -0.083 | 6.5915
-2 | 0.2558 | 0.02681 | -0.0826 | 9.5412
-1.5 | 0.2792 | 0.02702 | -0.0689 | 10.3331
-1 | 0.2978 | 0.02494 | -0.0553 | 11.9407
-0.5 | 0.3631 | 0.02246 | -0.0506 | 16.1665
0 | 0.8075 | 0.01997 | -0.1194 | 40.4357
0.5 | 0.8544 | 0.02034 | -0.1176 | 42.0059
1 | 0.886 | 0.02089 | -0.1129 | 42.4126
1.5 | 0.9093 | 0.02148 | -0.1067 | 42.3324
2 | 0.9361 | 0.02216 | -0.1014 | 42.2428
2.5 | 0.9671 | 0.02291 | -0.097 | 42.213
3 | 1.0019 | 0.02374 | -0.0934 | 42.203
3.5 | 1.0354 | 0.02464 | -0.0897 | 42.0211
4 | 1.0694 | 0.02559 | -0.086 | 41.7898
4.5 | 1.1123 | 0.0266 | -0.0841 | 41.8158
5 | 1.1181 | 0.02736 | -0.0752 | 40.8662
5.5 | 1.1488 | 0.02839 | -0.071 | 40.465
6 | 1.1575 | 0.02919 | -0.0628 | 39.654
6.5 | 1.1853 | 0.03044 | -0.0583 | 38.9389
7 | 1.2189 | 0.03163 | -0.0549 | 38.5362
7.5 | 1.243 | 0.0334 | -0.0502 | 37.2156
8 | 1.3089 | 0.03527 | -0.0528 | 37.1109
8.5 | 1.3017 | 0.03727 | -0.0432 | 34.9262
9 | 1.3602 | 0.03935 | -0.0446 | 34.5667
9.5 | 1.3446 | 0.04209 | -0.0348 | 31.9458
10 | 1.3993 | 0.04425 | -0.0356 | 31.6226
10.5 | 1.3539 | 0.04837 | -0.0237 | 27.9905
11 | 1.4147 | 0.04976 | -0.0248 | 28.4305
11.5 | 1.3215 | 0.05718 | -0.0117 | 23.1112
12 | 1.2587 | 0.0656 | -0.006 | 19.1875
14 | 0.7504 | 0.17667 | -0.058 | 4.2475
14.5 | 0.8132 | 0.18443 | -0.0565 | 4.4093
15 | 0.7872 | 0.18793 | -0.0633 | 4.1888
15.5 | 0.7937 | 0.19428 | -0.0678 | 4.0853
16 | 0.8296 | 0.1996 | -0.0682 | 4.1563

## 14. Re 100k Mach 0.10 (2)
BIGFOIL.COM POLAR EXPORT
GA(PC)1_landing
GA(PC)1 landing flap |  |  |  | Cl Max: | 1.978 | at alpha= | 15 | deg
JavaFoil+Calcfoil stall+Eppler ext transition |  |  |  | L/D Max: | 52.142 | at alpha= | 4 | deg
Re: | 100000 |  |  | Cd Min: | 0.01988 | at alpha= | -6 | deg
Mach: | 0.1 |  |  | Cl=0 at alpha= | -8.65 | deg
|  |  |  | @ Cl=0.1, Cd= | 0.051895
|  |  |  | @ Cl=0.4, Cd= | 0.020352
|  |  |  | @ Cl=0.6, Cd= | 0.020179
alpha (deg) | Cl | Cd | Cm | Cl/Cd
-20 | -0.87 | 0.18989 | -0.053 | -4.58
-19.5 | -0.85 | 0.18243 | -0.054 | -4.657
-19 | -0.827 | 0.1724 | -0.054 | -4.798
-18.5 | -0.803 | 0.16606 | -0.055 | -4.834
-18 | -0.776 | 0.15798 | -0.055 | -4.913
-17.5 | -0.748 | 0.1508 | -0.056 | -4.961
-17 | -0.717 | 0.14367 | -0.056 | -4.993
-16.5 | -0.685 | 0.13459 | -0.056 | -5.088
-16 | -0.651 | 0.12872 | -0.057 | -5.056
-15.5 | -0.615 | 0.12204 | -0.058 | -5.043
-15 | -0.578 | 0.11565 | -0.059 | -4.997
-14.5 | -0.539 | 0.11065 | -0.058 | -4.868
-14 | -0.498 | 0.10415 | -0.06 | -4.785
-13.5 | -0.456 | 0.09926 | -0.06 | -4.599
-13 | -0.414 | 0.09332 | -0.062 | -4.431
-12.5 | -0.369 | 0.08839 | -0.063 | -4.174
-12 | -0.324 | 0.0834 | -0.064 | -3.881
-11.5 | -0.277 | 0.07904 | -0.065 | -3.509
-11 | -0.23 | 0.0752 | -0.066 | -3.062
-10.5 | -0.182 | 0.07112 | -0.067 | -2.564
-10 | -0.134 | 0.06699 | -0.068 | -1.999
-9.5 | -0.085 | 0.06345 | -0.07 | -1.337
-9 | -0.035 | 0.06018 | -0.071 | -0.584
-8.5 | 0.015 | 0.05684 | -0.073 | 0.263
-8 | 0.065 | 0.05394 | -0.074 | 1.214
-7.5 | 0.116 | 0.05096 | -0.076 | 2.285
-7 | 0.168 | 0.04802 | -0.078 | 3.496
-6.5 | 0.22 | 0.04579 | -0.079 | 4.794
-6 | 0.314 | 0.01988 | -0.119 | 15.819
-5.5 | 0.374 | 0.02028 | -0.12 | 18.464
-5 | 0.435 | 0.02045 | -0.121 | 21.255
-4.5 | 0.494 | 0.02026 | -0.121 | 24.393
-4 | 0.553 | 0.02043 | -0.122 | 27.093
-3.5 | 0.613 | 0.02011 | -0.122 | 30.464
-3 | 0.672 | 0.02162 | -0.123 | 31.065
-2.5 | 0.731 | 0.02321 | -0.123 | 31.473
-2 | 0.78 | 0.02336 | -0.122 | 33.397
-1.5 | 0.838 | 0.02358 | -0.122 | 35.544
-1 | 0.896 | 0.02398 | -0.123 | 37.355
-0.5 | 0.953 | 0.0244 | -0.123 | 39.069
0 | 1.054 | 0.02305 | -0.124 | 45.721
0.5 | 1.113 | 0.02359 | -0.124 | 47.181
1 | 1.172 | 0.02409 | -0.124 | 48.635
1.5 | 1.23 | 0.02492 | -0.125 | 49.364
2 | 1.287 | 0.0259 | -0.125 | 49.718
2.5 | 1.344 | 0.02655 | -0.125 | 50.641
3 | 1.401 | 0.02736 | -0.125 | 51.198
3.5 | 1.457 | 0.02827 | -0.126 | 51.522
4 | 1.512 | 0.029 | -0.126 | 52.142
4.5 | 1.566 | 0.03015 | -0.126 | 51.951
5 | 1.619 | 0.03183 | -0.126 | 50.851
5.5 | 1.669 | 0.03323 | -0.126 | 50.234
6 | 1.719 | 0.03487 | -0.126 | 49.302
6.5 | 1.766 | 0.03603 | -0.126 | 49.018
7 | 1.811 | 0.03746 | -0.126 | 48.338
7.5 | 1.853 | 0.03954 | -0.126 | 46.872
8 | 1.893 | 0.04183 | -0.126 | 45.264
8.5 | 1.931 | 0.04361 | -0.126 | 44.285
9 | 1.926 | 0.04744 | -0.122 | 40.588
9.5 | 1.915 | 0.05436 | -0.118 | 35.22
10 | 1.926 | 0.05853 | -0.116 | 32.916
10.5 | 1.934 | 0.06462 | -0.114 | 29.933
11 | 1.94 | 0.07107 | -0.112 | 27.294
11.5 | 1.945 | 0.07715 | -0.109 | 25.214
12 | 1.953 | 0.08396 | -0.107 | 23.256
12.5 | 1.957 | 0.09175 | -0.104 | 21.333
13 | 1.958 | 0.10031 | -0.102 | 19.516
13.5 | 1.97 | 0.10747 | -0.101 | 18.333
14 | 1.968 | 0.11701 | -0.099 | 16.818
14.5 | 1.975 | 0.1231 | -0.098 | 16.04
15 | 1.978 | 0.13149 | -0.097 | 15.039
15.5 | 1.974 | 0.14033 | -0.096 | 14.07
16 | 1.963 | 0.14926 | -0.095 | 13.148
16.5 | 1.944 | 0.15883 | -0.093 | 12.24
17 | 1.924 | 0.17099 | -0.091 | 11.253
17.5 | 1.9 | 0.18228 | -0.089 | 10.423
18 | 1.873 | 0.19298 | -0.087 | 9.704
18.5 | 1.85 | 0.20324 | -0.086 | 9.1
19 | 1.813 | 0.21776 | -0.082 | 8.324
19.5 | 1.782 | 0.23254 | -0.08 | 7.663
20 | 1.744 | 0.24624 | -0.076 | 7.084

## 15. Re 100k Mach 0.25 (1)
BIGFOIL.COM POLAR EXPORT
GA(PC)1_landing
GA(PC)1 landing flap |  |  |  | Cl Max: | 1.2609 | at alpha= | 9 | deg
XFOIL ncrit=9 |  |  |  | L/D Max: | 40.924 | at alpha= | 1.5 | deg
Re: | 100000 |  |  | Cd Min: | 0.02069 | at alpha= | 0 | deg
Mach: | 0.25 |  |  | Cl=0 at alpha= | -3.8785 | deg
|  |  |  | @ Cl=0.1, Cd= | 0.0319
|  |  |  | @ Cl=0.4, Cd= | 0.022228
|  |  |  | @ Cl=0.6, Cd= | 0.021522
alpha (deg) | Cl | Cd | Cm | Cl/Cd
-12.5 | -0.3855 | 0.14287 | -0.0285 | -2.6983
-12 | -0.358 | 0.13541 | -0.0261 | -2.6438
-11.5 | -0.3501 | 0.13036 | -0.0252 | -2.6856
-11 | -0.3715 | 0.12403 | -0.0269 | -2.9952
-10.5 | -0.3484 | 0.1188 | -0.024 | -2.9327
-10 | -0.4591 | 0.11408 | -0.03 | -4.0244
-9.5 | -0.3622 | 0.10758 | -0.0222 | -3.3668
-9 | -0.4483 | 0.10276 | -0.0237 | -4.3626
-8.5 | -0.4108 | 0.0964 | -0.0192 | -4.2614
-8 | -0.4259 | 0.09239 | -0.015 | -4.6098
-7.5 | -0.537 | 0.08399 | -0.018 | -6.3936
-7 | -0.4937 | 0.0767 | -0.0288 | -6.4368
-6.5 | -0.4221 | 0.05937 | -0.0491 | -7.1097
-6 | -0.3366 | 0.04684 | -0.0628 | -7.1862
-5.5 | -0.2553 | 0.04274 | -0.0694 | -5.9733
-5 | -0.1755 | 0.03963 | -0.0745 | -4.4285
-4 | -0.0166 | 0.03549 | -0.0824 | -0.46774
-3.5 | 0.0517 | 0.03334 | -0.0832 | 1.5507
-3 | 0.1329 | 0.03092 | -0.0855 | 4.2982
-2.5 | 0.1951 | 0.029 | -0.0847 | 6.7276
-2 | 0.2621 | 0.02689 | -0.0837 | 9.7471
-1.5 | 0.2999 | 0.02523 | -0.0741 | 11.8866
-1 | 0.3285 | 0.02491 | -0.0604 | 13.1875
-0.5 | 0.3882 | 0.02227 | -0.0537 | 17.4315
0 | 0.8357 | 0.02069 | -0.1217 | 40.3915
0.5 | 0.8652 | 0.02128 | -0.1162 | 40.6579
1 | 0.8904 | 0.02186 | -0.11 | 40.7319
1.5 | 0.9212 | 0.02251 | -0.105 | 40.924
2 | 0.9483 | 0.02326 | -0.0994 | 40.7696
2.5 | 0.9822 | 0.02411 | -0.0952 | 40.7383
3 | 1.0177 | 0.02505 | -0.0914 | 40.6267
3.5 | 1.0562 | 0.02607 | -0.0882 | 40.514
4 | 1.0838 | 0.02698 | -0.0828 | 40.1705
4.5 | 1.0988 | 0.02801 | -0.0753 | 39.2288
5 | 1.137 | 0.02912 | -0.0721 | 39.0453
5.5 | 1.1253 | 0.02995 | -0.0599 | 37.5726
6 | 1.1604 | 0.03119 | -0.0562 | 37.2042
6.5 | 1.1584 | 0.03246 | -0.0464 | 35.687
7 | 1.1997 | 0.0343 | -0.0442 | 34.9767
7.5 | 1.2166 | 0.03624 | -0.0383 | 33.5706
8 | 1.2412 | 0.0388 | -0.0342 | 31.9897
8.5 | 1.2587 | 0.04127 | -0.0292 | 30.4992
9 | 1.2609 | 0.04485 | -0.0233 | 28.1137
9.5 | 1.2466 | 0.04896 | -0.0163 | 25.4616
10 | 1.2506 | 0.05319 | -0.0122 | 23.5119

## 16. Re 100k Mach 0.25 (2)
BIGFOIL.COM POLAR EXPORT
GA(PC)1_landing
GA(PC)1 landing flap |  |  |  | Cl Max: | 1.915 | at alpha= | 8 | deg
JavaFoil+Calcfoil stall+Eppler ext transition |  |  |  | L/D Max: | 51.416 | at alpha= | 4 | deg
Re: | 100000 |  |  | Cd Min: | 0.0201 | at alpha= | -6 | deg
Mach: | 0.25 |  |  | Cl=0 at alpha= | -8.6471 | deg
|  |  |  | @ Cl=0.1, Cd= | 0.052672
|  |  |  | @ Cl=0.4, Cd= | 0.020644
|  |  |  | @ Cl=0.6, Cd= | 0.020624
alpha (deg) | Cl | Cd | Cm | Cl/Cd
-20 | -0.799 | 0.211 | -0.053 | -3.787
-19.5 | -0.791 | 0.19982 | -0.053 | -3.957
-19 | -0.78 | 0.18551 | -0.054 | -4.203
-18.5 | -0.765 | 0.17777 | -0.055 | -4.302
-18 | -0.747 | 0.16963 | -0.056 | -4.405
-17.5 | -0.726 | 0.16044 | -0.057 | -4.526
-17 | -0.702 | 0.14863 | -0.057 | -4.724
-16.5 | -0.675 | 0.14113 | -0.057 | -4.783
-16 | -0.646 | 0.13555 | -0.058 | -4.762
-15.5 | -0.613 | 0.12761 | -0.058 | -4.803
-15 | -0.578 | 0.12048 | -0.059 | -4.8
-14.5 | -0.542 | 0.11346 | -0.06 | -4.775
-14 | -0.503 | 0.10816 | -0.061 | -4.649
-13.5 | -0.462 | 0.10211 | -0.062 | -4.526
-13 | -0.419 | 0.09546 | -0.062 | -4.39
-12.5 | -0.375 | 0.09045 | -0.064 | -4.146
-12 | -0.329 | 0.08575 | -0.065 | -3.842
-11.5 | -0.283 | 0.08058 | -0.066 | -3.511
-11 | -0.235 | 0.07643 | -0.067 | -3.077
-10.5 | -0.186 | 0.07211 | -0.069 | -2.586
-10 | -0.137 | 0.06819 | -0.07 | -2.01
-9.5 | -0.087 | 0.06456 | -0.07 | -1.344
-9 | -0.036 | 0.06095 | -0.072 | -0.591
-8.5 | 0.015 | 0.05754 | -0.074 | 0.267
-8 | 0.067 | 0.05455 | -0.075 | 1.23
-7.5 | 0.119 | 0.05159 | -0.077 | 2.315
-7 | 0.172 | 0.04869 | -0.079 | 3.537
-6.5 | 0.225 | 0.04626 | -0.081 | 4.871
-6 | 0.323 | 0.0201 | -0.122 | 16.061
-5.5 | 0.385 | 0.02061 | -0.124 | 18.66
-5 | 0.446 | 0.02075 | -0.124 | 21.505
-4.5 | 0.508 | 0.02043 | -0.125 | 24.842
-4 | 0.568 | 0.02076 | -0.125 | 27.378
-3.5 | 0.629 | 0.0205 | -0.126 | 30.695
-3 | 0.69 | 0.02332 | -0.126 | 29.57
-2.5 | 0.75 | 0.02366 | -0.127 | 31.699
-2 | 0.801 | 0.02385 | -0.125 | 33.588
-1.5 | 0.861 | 0.02411 | -0.126 | 35.706
-1 | 0.92 | 0.0245 | -0.126 | 37.541
-0.5 | 0.979 | 0.02496 | -0.127 | 39.217
0 | 1.081 | 0.0237 | -0.127 | 45.631
0.5 | 1.142 | 0.0243 | -0.127 | 46.995
1 | 1.202 | 0.02487 | -0.128 | 48.338
1.5 | 1.262 | 0.02576 | -0.128 | 48.966
2 | 1.32 | 0.02663 | -0.128 | 49.577
2.5 | 1.378 | 0.02742 | -0.128 | 50.268
3 | 1.435 | 0.02831 | -0.129 | 50.703
3.5 | 1.492 | 0.02938 | -0.129 | 50.786
4 | 1.548 | 0.03011 | -0.129 | 51.416
4.5 | 1.602 | 0.03227 | -0.129 | 49.643
5 | 1.654 | 0.0338 | -0.129 | 48.94
5.5 | 1.704 | 0.03529 | -0.129 | 48.287
6 | 1.753 | 0.03717 | -0.129 | 47.176
6.5 | 1.799 | 0.0386 | -0.129 | 46.602
7 | 1.841 | 0.04041 | -0.129 | 45.554
7.5 | 1.88 | 0.043 | -0.129 | 43.733
8 | 1.915 | 0.04532 | -0.129 | 42.246
8.5 | 1.853 | 0.05308 | -0.12 | 34.904
9 | 1.869 | 0.05715 | -0.118 | 32.708
9.5 | 1.893 | 0.06239 | -0.118 | 30.348
10 | 1.902 | 0.06789 | -0.116 | 28.018
10.5 | 1.891 | 0.07639 | -0.112 | 24.76
11 | 1.89 | 0.08486 | -0.109 | 22.276
11.5 | 1.893 | 0.09287 | -0.106 | 20.378
12 | 1.895 | 0.10003 | -0.104 | 18.943
12.5 | 1.905 | 0.10765 | -0.104 | 17.694
13 | 1.898 | 0.11681 | -0.101 | 16.247

## 17. Re 100k Mach 0.50 (1)
BIGFOIL.COM POLAR EXPORT
GA(PC)1_landing
GA(PC)1 landing flap |  |  |  | Cl Max: | 1.0194 | at alpha= | 20 | deg
XFOIL ncrit=9 |  |  |  | L/D Max: | 34.8992 | at alpha= | 1 | deg
Re: | 100000 |  |  | Cd Min: | 0.02369 | at alpha= | -1.5 | deg
Mach: | 0.5 |  |  | Cl=0 at alpha= | -3.7013 | deg
|  |  |  | @ Cl=0.1, Cd= | 0.033655
|  |  |  | @ Cl=0.4, Cd= | 0.024173
|  |  |  | @ Cl=0.6, Cd= | 0.024211
alpha (deg) | Cl | Cd | Cm | Cl/Cd
-20 | -0.5077 | 0.24529 | -0.0148 | -2.0698
-19 | -0.481 | 0.23283 | -0.0171 | -2.0659
-18.5 | -0.4666 | 0.22682 | -0.0181 | -2.0571
-18 | -0.4636 | 0.22272 | -0.0209 | -2.0815
-17.5 | -0.4395 | 0.21446 | -0.0203 | -2.0493
-17 | -0.4267 | 0.20867 | -0.0214 | -2.0449
-16.5 | -0.426 | 0.20449 | -0.0241 | -2.0832
-16 | -0.3992 | 0.19618 | -0.0231 | -2.0349
-15.5 | -0.3939 | 0.19151 | -0.0249 | -2.0568
-15 | -0.3813 | 0.18476 | -0.0256 | -2.0638
-14.5 | -0.3614 | 0.17815 | -0.0251 | -2.0286
-14 | -0.3737 | 0.17545 | -0.0279 | -2.13
-13.5 | -0.3423 | 0.16634 | -0.0263 | -2.0578
-13 | -0.3319 | 0.16083 | -0.0264 | -2.0637
-12.5 | -0.3437 | 0.1563 | -0.0284 | -2.199
-12 | -0.3128 | 0.14881 | -0.0261 | -2.102
-11.5 | -0.3512 | 0.14693 | -0.0296 | -2.3903
-11 | -0.3048 | 0.13746 | -0.0257 | -2.2174
-10.5 | -0.3036 | 0.13248 | -0.0252 | -2.2917
-10 | -0.3131 | 0.12669 | -0.0252 | -2.4714
-9.5 | -0.2971 | 0.12147 | -0.0223 | -2.4459
-8.5 | -0.3107 | 0.11165 | -0.0181 | -2.7828
-7.5 | -0.296 | 0.10122 | -0.024 | -2.9243
-7 | -0.2564 | 0.09327 | -0.0354 | -2.749
-6 | -0.3138 | 0.06439 | -0.0671 | -4.8734
-5.5 | -0.2657 | 0.05604 | -0.074 | -4.7413
-5 | -0.2217 | 0.04987 | -0.0766 | -4.4456
-4.5 | -0.1419 | 0.04416 | -0.0823 | -3.2133
-4 | -0.0561 | 0.0398 | -0.0855 | -1.4095
-3.5 | 0.0378 | 0.03572 | -0.0887 | 1.0582
-3 | 0.1366 | 0.03244 | -0.0916 | 4.2109
-2.5 | 0.2342 | 0.02899 | -0.0935 | 8.0786
-2 | 0.3144 | 0.02651 | -0.0924 | 11.8597
-1.5 | 0.4177 | 0.02369 | -0.0937 | 17.6319
-1 | 0.4665 | 0.02386 | -0.0835 | 19.5516
-0.5 | 0.4866 | 0.0245 | -0.0682 | 19.8612
0 | 0.5176 | 0.02386 | -0.0568 | 21.6932
0.5 | 0.8818 | 0.02541 | -0.1055 | 34.7029
1 | 0.9175 | 0.02629 | -0.0999 | 34.8992
1.5 | 0.9471 | 0.02734 | -0.0934 | 34.6416
2 | 0.9624 | 0.02852 | -0.0846 | 33.7447
2.5 | 0.982 | 0.02981 | -0.0766 | 32.942
3 | 1 | 0.03107 | -0.0683 | 32.1854
3.5 | 0.9744 | 0.03264 | -0.0537 | 29.8529
4 | 0.9851 | 0.03401 | -0.0448 | 28.965
4.5 | 0.9348 | 0.0362 | -0.0285 | 25.8232
5 | 0.9117 | 0.03861 | -0.0171 | 23.6131
5.5 | 0.8827 | 0.04297 | -0.0081 | 20.5422
6 | 0.8074 | 0.05164 | -0.001 | 15.6352
6.5 | 0.6286 | 0.0765 | -0.0073 | 8.217
7 | 0.6956 | 0.07633 | -0.0045 | 9.1131
7.5 | 0.6011 | 0.09588 | -0.0137 | 6.2693
8 | 0.6343 | 0.10065 | -0.014 | 6.302
8.5 | 0.601 | 0.11317 | -0.0205 | 5.3106
9 | 0.664 | 0.11508 | -0.0186 | 5.7699
9.5 | 0.626 | 0.12847 | -0.0269 | 4.8727
10 | 0.628 | 0.13757 | -0.0319 | 4.5649
10.5 | 0.6391 | 0.14628 | -0.0365 | 4.369
11 | 0.6886 | 0.15129 | -0.0367 | 4.5515
11.5 | 0.6591 | 0.16537 | -0.0477 | 3.9856
12 | 0.723 | 0.17386 | -0.0478 | 4.1585
12.5 | 0.6976 | 0.17828 | -0.0552 | 3.9129
13 | 0.7555 | 0.1879 | -0.0556 | 4.0208
13.5 | 0.743 | 0.19217 | -0.0628 | 3.8664
14 | 0.7861 | 0.20159 | -0.0644 | 3.8995
14.5 | 0.789 | 0.2065 | -0.0706 | 3.8208
15 | 0.8169 | 0.21516 | -0.0741 | 3.7967
15.5 | 0.8377 | 0.22145 | -0.0784 | 3.7828
16 | 0.8507 | 0.22911 | -0.0843 | 3.7131
17 | 0.8922 | 0.24419 | -0.0937 | 3.6537
17.5 | 0.9261 | 0.25297 | -0.0958 | 3.6609
18 | 0.9341 | 0.25987 | -0.1032 | 3.5945
18.5 | 0.9634 | 0.2683 | -0.106 | 3.5908
19 | 0.9761 | 0.2761 | -0.1127 | 3.5353
19.5 | 1.0007 | 0.28415 | -0.1166 | 3.5217
20 | 1.0194 | 0.29308 | -0.1218 | 3.4782

## 18. Re 100k Mach 0.50 (2)
BIGFOIL.COM POLAR EXPORT
GA(PC)1_landing
GA(PC)1 landing flap |  |  |  | Cl Max: | 1.769 | at alpha= | 5 | deg
JavaFoil+Calcfoil stall+Eppler ext transition |  |  |  | L/D Max: | 46.158 | at alpha= | 1.5 | deg
Re: | 100000 |  |  | Cd Min: | 0.0219 | at alpha= | -4.5 | deg
Mach: | 0.5 |  |  | Cl=0 at alpha= | -8.6518 | deg
|  |  |  | @ Cl=0.1, Cd= | 0.056896
|  |  |  | @ Cl=0.4, Cd= | 0.039215
|  |  |  | @ Cl=0.6, Cd= | 0.022595
alpha (deg) | Cl | Cd | Cm | Cl/Cd
-20 | -0.638 | 0.35472 | -0.066 | -1.8
-19.5 | -0.611 | 0.32773 | -0.067 | -1.864
-19 | -0.583 | 0.32043 | -0.068 | -1.82
-18.5 | -0.554 | 0.30334 | -0.065 | -1.826
-18 | -0.526 | 0.27877 | -0.065 | -1.886
-17.5 | -0.498 | 0.27795 | -0.065 | -1.792
-17 | -0.47 | 0.28197 | -0.065 | -1.667
-16.5 | -0.442 | 0.26319 | -0.066 | -1.68
-16 | -0.414 | 0.26626 | -0.066 | -1.556
-15.5 | -0.386 | 0.2398 | -0.063 | -1.608
-15 | -0.357 | 0.22658 | -0.063 | -1.578
-14.5 | -0.329 | 0.24581 | -0.063 | -1.34
-14 | -0.301 | 0.1963 | -0.06 | -1.533
-13.5 | -0.323 | 0.16091 | -0.06 | -2.008
-13 | -0.382 | 0.12403 | -0.066 | -3.08
-12.5 | -0.366 | 0.10743 | -0.067 | -3.408
-12 | -0.334 | 0.09992 | -0.068 | -3.347
-11.5 | -0.294 | 0.09317 | -0.069 | -3.159
-11 | -0.249 | 0.08591 | -0.071 | -2.901
-10.5 | -0.2 | 0.07968 | -0.072 | -2.512
-10 | -0.149 | 0.07381 | -0.075 | -2.013
-9.5 | -0.095 | 0.07028 | -0.075 | -1.348
-9 | -0.039 | 0.06558 | -0.078 | -0.602
-8.5 | 0.017 | 0.06157 | -0.079 | 0.274
-8 | 0.074 | 0.05829 | -0.08 | 1.269
-7.5 | 0.132 | 0.05518 | -0.081 | 2.389
-7 | 0.191 | 0.05186 | -0.085 | 3.675
-6.5 | 0.25 | 0.04988 | -0.087 | 5.003
-6 | 0.309 | 0.04746 | -0.09 | 6.518
-5.5 | 0.371 | 0.04425 | -0.095 | 8.381
-5 | 0.498 | 0.0222 | -0.138 | 22.409
-4.5 | 0.566 | 0.0219 | -0.139 | 25.843
-4 | 0.633 | 0.02327 | -0.14 | 27.217
-3.5 | 0.701 | 0.02523 | -0.14 | 27.781
-3 | 0.768 | 0.02512 | -0.141 | 30.584
-2.5 | 0.835 | 0.02545 | -0.141 | 32.819
-2 | 0.902 | 0.02652 | -0.142 | 34.002
-1.5 | 0.958 | 0.02667 | -0.14 | 35.907
-1 | 1.023 | 0.02732 | -0.141 | 37.444
-0.5 | 1.087 | 0.0281 | -0.141 | 38.698
0 | 1.201 | 0.02687 | -0.142 | 44.686
0.5 | 1.266 | 0.02816 | -0.142 | 44.97
1 | 1.331 | 0.02898 | -0.142 | 45.936
1.5 | 1.395 | 0.03023 | -0.143 | 46.158
2 | 1.457 | 0.03253 | -0.143 | 44.791
2.5 | 1.517 | 0.03382 | -0.143 | 44.87
3 | 1.574 | 0.03623 | -0.143 | 43.451
3.5 | 1.629 | 0.03826 | -0.143 | 42.586
4 | 1.682 | 0.04067 | -0.143 | 41.358
4.5 | 1.73 | 0.04354 | -0.143 | 39.734
5 | 1.769 | 0.04644 | -0.143 | 38.094
5.5 | 1.697 | 0.05432 | -0.131 | 31.237
6 | 1.7 | 0.06102 | -0.127 | 27.855
6.5 | 1.684 | 0.07005 | -0.121 | 24.048
7 | 1.685 | 0.07895 | -0.121 | 21.338
7.5 | 1.639 | 0.09058 | -0.115 | 18.096
8 | 1.578 | 0.10282 | -0.111 | 15.344
8.5 | 1.451 | 0.12215 | -0.108 | 11.882
9 | 0.982 | 0.15184 | -0.068 | 6.47
9.5 | 1.012 | 0.20925 | -0.075 | 4.839
10 | 1.041 | 0.23671 | -0.078 | 4.398

## 19. Re 250k Mach 0.00 (1)
BIGFOIL.COM POLAR EXPORT
GA(PC)1_landing
GA(PC)1 landing flap |  |  |  | Cl Max: | 1.5375 | at alpha= | 15.5 | deg
XFOIL ncrit=9 |  |  |  | L/D Max: | 50.8289 | at alpha= | 7 | deg
Re: | 250000 |  |  | Cd Min: | 0.01209 | at alpha= | -2 | deg
Mach: | 0 |  |  | Cl=0 at alpha= | -5.1954 | deg
|  |  |  | @ Cl=0.1, Cd= | 0.020888
|  |  |  | @ Cl=0.4, Cd= | 0.013426
|  |  |  | @ Cl=0.6, Cd= | 0.016136
alpha (deg) | Cl | Cd | Cm | Cl/Cd
-15 | -0.4337 | 0.15611 | -0.0245 | -2.7782
-14.5 | -0.4118 | 0.15176 | -0.0228 | -2.7135
-14 | -0.4023 | 0.14681 | -0.0228 | -2.7403
-13.5 | -0.416 | 0.13847 | -0.026 | -3.0043
-13 | -0.4 | 0.13418 | -0.0246 | -2.9811
-11.5 | -0.7294 | 0.06549 | -0.0495 | -11.1376
-11 | -0.7405 | 0.05999 | -0.0469 | -12.3437
-10.5 | -0.7388 | 0.05507 | -0.0446 | -13.4157
-10 | -0.7411 | 0.04668 | -0.0435 | -15.8762
-9 | -0.5763 | 0.03435 | -0.0653 | -16.7773
-8.5 | -0.4979 | 0.03136 | -0.0716 | -15.8769
-8 | -0.4269 | 0.03028 | -0.0752 | -14.0984
-7.5 | -0.3503 | 0.02852 | -0.0797 | -12.2826
-7 | -0.2714 | 0.02755 | -0.0844 | -9.8512
-6.5 | -0.2032 | 0.02618 | -0.0868 | -7.7617
-6 | -0.1179 | 0.02511 | -0.0923 | -4.6953
-5.5 | -0.0533 | 0.02382 | -0.0935 | -2.2376
-5 | 0.0342 | 0.02242 | -0.0992 | 1.5254
-4.5 | 0.0938 | 0.02102 | -0.0991 | 4.4624
-4 | 0.1542 | 0.01973 | -0.099 | 7.8155
-3.5 | 0.1922 | 0.01854 | -0.0948 | 10.3668
-3 | 0.2436 | 0.01735 | -0.0931 | 14.0403
-2.5 | 0.3286 | 0.01547 | -0.0975 | 21.2411
-2 | 0.4467 | 0.01209 | -0.1095 | 36.9479
-1.5 | 0.5067 | 0.01417 | -0.1058 | 35.7586
-1 | 0.5464 | 0.01531 | -0.1004 | 35.6891
-0.5 | 0.5773 | 0.01591 | -0.0939 | 36.2854
0 | 0.6024 | 0.01616 | -0.0867 | 37.2772
0.5 | 0.6258 | 0.01629 | -0.0795 | 38.4162
1 | 0.6447 | 0.01634 | -0.0716 | 39.4553
1.5 | 0.6668 | 0.01649 | -0.0646 | 40.4366
2 | 0.6847 | 0.01652 | -0.0566 | 41.4467
2.5 | 0.7174 | 0.01683 | -0.0521 | 42.6263
3 | 0.7638 | 0.01729 | -0.0508 | 44.1758
3.5 | 0.8112 | 0.01776 | -0.0497 | 45.6757
4 | 0.8605 | 0.01832 | -0.049 | 46.9705
4.5 | 0.9119 | 0.01902 | -0.0488 | 47.9443
5 | 0.9593 | 0.01954 | -0.0478 | 49.0942
5.5 | 1.0107 | 0.02031 | -0.0476 | 49.7637
6 | 1.0587 | 0.02103 | -0.0468 | 50.3424
6.5 | 1.1079 | 0.02187 | -0.0463 | 50.6584
7 | 1.1528 | 0.02268 | -0.045 | 50.8289
7.5 | 1.1972 | 0.02359 | -0.0437 | 50.7503
8 | 1.2383 | 0.0245 | -0.0419 | 50.5429
8.5 | 1.2795 | 0.02556 | -0.0403 | 50.0587
9 | 1.3155 | 0.02657 | -0.0379 | 49.5107
9.5 | 1.3501 | 0.02777 | -0.0354 | 48.6172
10 | 1.3771 | 0.02895 | -0.032 | 47.5682
10.5 | 1.4042 | 0.03037 | -0.0288 | 46.2364
11 | 1.4291 | 0.03185 | -0.0255 | 44.8697
11.5 | 1.4522 | 0.03367 | -0.0223 | 43.1304
12 | 1.4742 | 0.03556 | -0.0193 | 41.4567
12.5 | 1.4897 | 0.03798 | -0.0161 | 39.2233
13 | 1.5083 | 0.04038 | -0.0136 | 37.3526
13.5 | 1.5148 | 0.04378 | -0.0109 | 34.6003
14 | 1.5248 | 0.04723 | -0.0088 | 32.2846
14.5 | 1.5302 | 0.05129 | -0.0073 | 29.8343
15 | 1.5326 | 0.0559 | -0.0061 | 27.4168
15.5 | 1.5375 | 0.06029 | -0.0053 | 25.5017
16 | 1.5279 | 0.06664 | -0.0054 | 22.9277
16.5 | 1.5234 | 0.07249 | -0.0056 | 21.0153
17 | 1.5125 | 0.07944 | -0.0068 | 19.0395

## 20. Re 250k Mach 0.00 (2)
BIGFOIL.COM POLAR EXPORT
GA(PC)1_landing
GA(PC)1 landing flap |  |  |  | Cl Max: | 1.8023 | at alpha= | 15 | deg
NF |  |  |  | L/D Max: | 52.5258 | at alpha= | 6 | deg
Re: | 250000 |  |  | Cd Min: | 0.014542 | at alpha= | -2.5 | deg
Mach: | 0 |  |  | Cl=0 at alpha= | -5.8459 | deg
|  |  |  | @ Cl=0.1, Cd= | 0.02316
|  |  |  | @ Cl=0.4, Cd= | 0.01762
|  |  |  | @ Cl=0.6, Cd= | 0.014692
alpha (deg) | Cl | Cd | Cm | Cl/Cd
-20 | -0.4873 | 0.20701 | -0.019197 | -2.354
-19.5 | -0.4782 | 0.20284 | -0.020052 | -2.3575
-19 | -0.46916 | 0.19844 | -0.02086 | -2.3642
-18.5 | -0.46025 | 0.1938 | -0.02165 | -2.3748
-18 | -0.45171 | 0.18896 | -0.022465 | -2.3905
-17.5 | -0.44392 | 0.18393 | -0.023347 | -2.4135
-17 | -0.43711 | 0.17874 | -0.024314 | -2.4455
-16.5 | -0.43118 | 0.17335 | -0.025391 | -2.4874
-16 | -0.42625 | 0.16775 | -0.026568 | -2.5409
-15.5 | -0.42296 | 0.16211 | -0.027756 | -2.609
-15 | -0.42137 | 0.15675 | -0.028816 | -2.6882
-14.5 | -0.42102 | 0.15201 | -0.029397 | -2.7697
-14 | -0.42109 | 0.14799 | -0.029116 | -2.8455
-13.5 | -0.41985 | 0.14449 | -0.028054 | -2.9058
-13 | -0.41699 | 0.14059 | -0.026876 | -2.9659
-12.5 | -0.42026 | 0.13262 | -0.026715 | -3.1689
-12 | -0.43993 | 0.11941 | -0.02726 | -3.6842
-11.5 | -0.48304 | 0.1107 | -0.028593 | -4.3637
-11 | -0.63817 | 0.079015 | -0.046537 | -8.0765
-10.5 | -0.69314 | 0.054538 | -0.060142 | -12.7094
-10 | -0.65276 | 0.044118 | -0.065308 | -14.7955
-9.5 | -0.59748 | 0.037449 | -0.070211 | -15.9547
-9 | -0.52754 | 0.033311 | -0.075805 | -15.8368
-8.5 | -0.44673 | 0.030631 | -0.082225 | -14.5841
-8 | -0.36177 | 0.028777 | -0.088843 | -12.5715
-7.5 | -0.2772 | 0.027436 | -0.095028 | -10.1036
-7 | -0.19381 | 0.026412 | -0.10063 | -7.3378
-6.5 | -0.11064 | 0.025539 | -0.10578 | -4.3323
-6 | -0.026471 | 0.024671 | -0.11075 | -1.073
-5.5 | 0.059418 | 0.023696 | -0.11575 | 2.5075
-5 | 0.14642 | 0.022548 | -0.12081 | 6.494
-4.5 | 0.23221 | 0.021204 | -0.12565 | 10.9512
-4 | 0.31257 | 0.019688 | -0.12957 | 15.8759
-3.5 | 0.38264 | 0.018053 | -0.13173 | 21.1948
-3 | 0.45066 | 0.016357 | -0.13335 | 27.5521
-2.5 | 0.54666 | 0.014542 | -0.13772 | 37.5926
-2 | 0.63747 | 0.014798 | -0.14111 | 43.0777
-1.5 | 0.68391 | 0.015538 | -0.13641 | 44.0144
-1 | 0.71621 | 0.016394 | -0.12952 | 43.6886
-0.5 | 0.74725 | 0.017016 | -0.12291 | 43.9142
0 | 0.77828 | 0.017468 | -0.11664 | 44.555
0.5 | 0.81029 | 0.017886 | -0.11088 | 45.3029
1 | 0.84581 | 0.018355 | -0.1063 | 46.0795
1.5 | 0.88644 | 0.01894 | -0.10324 | 46.8019
2 | 0.93281 | 0.019568 | -0.10163 | 47.6691
2.5 | 0.98338 | 0.020197 | -0.10098 | 48.6888
3 | 1.0355 | 0.020875 | -0.10067 | 49.6054
3.5 | 1.0879 | 0.021597 | -0.1004 | 50.374
4 | 1.1401 | 0.022343 | -0.10012 | 51.0274
4.5 | 1.192 | 0.023101 | -0.099833 | 51.6015
5 | 1.2432 | 0.023873 | -0.09944 | 52.073
5.5 | 1.2931 | 0.024681 | -0.098856 | 52.3912
6 | 1.3415 | 0.025539 | -0.098026 | 52.5258
6.5 | 1.3882 | 0.02645 | -0.096947 | 52.4856
7 | 1.4331 | 0.027397 | -0.095635 | 52.3082
7.5 | 1.476 | 0.028389 | -0.094035 | 51.9911
8 | 1.5168 | 0.029458 | -0.0921 | 51.4912
8.5 | 1.5553 | 0.03062 | -0.089847 | 50.7945
9 | 1.5917 | 0.031875 | -0.087339 | 49.9359
9.5 | 1.626 | 0.033236 | -0.084631 | 48.9224
10 | 1.6579 | 0.034745 | -0.081757 | 47.7154
10.5 | 1.6872 | 0.036442 | -0.078747 | 46.2967
11 | 1.7136 | 0.038353 | -0.075635 | 44.6801
11.5 | 1.737 | 0.040505 | -0.072447 | 42.8832
12 | 1.757 | 0.042944 | -0.069214 | 40.9136
12.5 | 1.7734 | 0.045742 | -0.066008 | 38.7688
13 | 1.7858 | 0.048997 | -0.062992 | 36.4467
13.5 | 1.7944 | 0.052819 | -0.060393 | 33.9731
14 | 1.7997 | 0.057272 | -0.058364 | 31.4243
14.5 | 1.8023 | 0.062353 | -0.056934 | 28.904
15 | 1.8023 | 0.068024 | -0.056103 | 26.4951
15.5 | 1.8001 | 0.074268 | -0.055867 | 24.2379
16 | 1.7957 | 0.081117 | -0.056227 | 22.1377
16.5 | 1.7893 | 0.088597 | -0.057257 | 20.1962
17 | 1.7808 | 0.09667 | -0.059184 | 18.4219
17.5 | 1.7697 | 0.10527 | -0.062395 | 16.8113
18 | 1.7555 | 0.11415 | -0.067043 | 15.3793
18.5 | 1.7396 | 0.1229 | -0.072657 | 14.1546
19 | 1.7239 | 0.13148 | -0.078603 | 13.112
19.5 | 1.71 | 0.13998 | -0.084617 | 12.2156
20 | 1.6985 | 0.14834 | -0.090693 | 11.4501

## 21. Re 250k Mach 0.00 (3)
BIGFOIL.COM POLAR EXPORT
GA(PC)1_landing
GA(PC)1 landing flap |  |  |  | Cl Max: | 2.101 | at alpha= | 11 | deg
JavaFoil+Calcfoil stall+Eppler ext transition |  |  |  | L/D Max: | 66.356 | at alpha= | 5 | deg
Re: | 250000 |  |  | Cd Min: | 0.01517 | at alpha= | -5.5 | deg
Mach: | 0 |  |  | Cl=0 at alpha= | -8.6465 | deg
|  |  |  | @ Cl=0.1, Cd= | 0.016641
|  |  |  | @ Cl=0.4, Cd= | 0.015724
|  |  |  | @ Cl=0.6, Cd= | 0.016254
alpha (deg) | Cl | Cd | Cm | Cl/Cd
-20 | -0.88 | 0.16698 | -0.056 | -5.272
-19.5 | -0.859 | 0.15876 | -0.057 | -5.409
-19 | -0.836 | 0.15246 | -0.058 | -5.482
-18.5 | -0.81 | 0.1465 | -0.058 | -5.526
-18 | -0.782 | 0.13937 | -0.059 | -5.612
-17.5 | -0.752 | 0.13241 | -0.059 | -5.683
-17 | -0.722 | 0.12673 | -0.06 | -5.694
-16.5 | -0.688 | 0.12035 | -0.06 | -5.717
-16 | -0.653 | 0.11501 | -0.061 | -5.681
-15.5 | -0.617 | 0.10924 | -0.062 | -5.65
-15 | -0.58 | 0.10345 | -0.063 | -5.602
-14.5 | -0.54 | 0.09865 | -0.062 | -5.471
-14 | -0.5 | 0.0931 | -0.065 | -5.368
-13.5 | -0.457 | 0.08857 | -0.065 | -5.164
-13 | -0.415 | 0.08278 | -0.067 | -5.009
-12.5 | -0.37 | 0.07826 | -0.068 | -4.725
-12 | -0.325 | 0.07288 | -0.071 | -4.463
-11.5 | -0.279 | 0.06873 | -0.072 | -4.058
-11 | -0.232 | 0.06482 | -0.074 | -3.572
-10.5 | -0.184 | 0.06065 | -0.075 | -3.028
-10 | -0.136 | 0.05474 | -0.08 | -2.481
-9.5 | -0.086 | 0.05149 | -0.081 | -1.671
-9 | -0.041 | 0.0178 | -0.114 | -2.296
-8.5 | 0.017 | 0.01728 | -0.115 | 1.006
-8 | 0.076 | 0.0168 | -0.116 | 4.526
-7.5 | 0.135 | 0.01641 | -0.116 | 8.227
-7 | 0.194 | 0.01603 | -0.117 | 12.118
-6.5 | 0.254 | 0.01564 | -0.118 | 16.224
-6 | 0.313 | 0.01548 | -0.118 | 20.232
-5.5 | 0.373 | 0.01517 | -0.119 | 24.593
-5 | 0.433 | 0.0164 | -0.12 | 26.395
-4.5 | 0.492 | 0.0162 | -0.121 | 30.38
-4 | 0.551 | 0.01637 | -0.121 | 33.672
-3.5 | 0.61 | 0.01623 | -0.122 | 37.596
-3 | 0.669 | 0.01771 | -0.122 | 37.77
-2.5 | 0.728 | 0.01924 | -0.123 | 37.82
-2 | 0.778 | 0.01879 | -0.122 | 41.397
-1.5 | 0.836 | 0.01894 | -0.122 | 44.135
-1 | 0.894 | 0.01929 | -0.123 | 46.325
-0.5 | 0.951 | 0.01959 | -0.123 | 48.531
0 | 1.049 | 0.01823 | -0.123 | 57.544
0.5 | 1.108 | 0.0187 | -0.124 | 59.264
1 | 1.167 | 0.01909 | -0.124 | 61.127
1.5 | 1.225 | 0.01969 | -0.124 | 62.2
2 | 1.282 | 0.02037 | -0.125 | 62.958
2.5 | 1.339 | 0.02086 | -0.125 | 64.185
3 | 1.396 | 0.0216 | -0.125 | 64.599
3.5 | 1.451 | 0.02221 | -0.125 | 65.35
4 | 1.507 | 0.02274 | -0.126 | 66.26
4.5 | 1.561 | 0.02361 | -0.126 | 66.109
5 | 1.614 | 0.02432 | -0.126 | 66.356
5.5 | 1.666 | 0.02553 | -0.126 | 65.243
6 | 1.717 | 0.02644 | -0.126 | 64.923
6.5 | 1.766 | 0.02738 | -0.126 | 64.479
7 | 1.812 | 0.02846 | -0.126 | 63.68
7.5 | 1.857 | 0.03022 | -0.126 | 61.444
8 | 1.899 | 0.03185 | -0.126 | 59.629
8.5 | 1.94 | 0.03293 | -0.126 | 58.901
9 | 1.977 | 0.03491 | -0.126 | 56.637
9.5 | 2.012 | 0.03797 | -0.126 | 52.982
10 | 2.045 | 0.03982 | -0.126 | 51.358
10.5 | 2.076 | 0.042 | -0.126 | 49.422
11 | 2.101 | 0.04434 | -0.125 | 47.393
11.5 | 2.078 | 0.04913 | -0.121 | 42.283
12 | 2.064 | 0.05491 | -0.118 | 37.582
12.5 | 2.064 | 0.06057 | -0.116 | 34.067
13 | 2.068 | 0.06601 | -0.114 | 31.327
13.5 | 2.062 | 0.07469 | -0.112 | 27.609
14 | 2.056 | 0.08245 | -0.109 | 24.936
14.5 | 2.054 | 0.08885 | -0.108 | 23.12
15 | 2.055 | 0.09514 | -0.106 | 21.602
15.5 | 2.053 | 0.10143 | -0.105 | 20.245
16 | 2.041 | 0.10871 | -0.104 | 18.778

## 22. Re 250k Mach 0.10 (1)
BIGFOIL.COM POLAR EXPORT
GA(PC)1_landing
GA(PC)1 landing flap |  |  |  | Cl Max: | 1.5266 | at alpha= | 14.5 | deg
XFOIL ncrit=9 |  |  |  | L/D Max: | 50.4047 | at alpha= | 7 | deg
Re: | 250000 |  |  | Cd Min: | 0.01191 | at alpha= | -2 | deg
Mach: | 0.1 |  |  | Cl=0 at alpha= | -5.1212 | deg
|  |  |  | @ Cl=0.1, Cd= | 0.020938
|  |  |  | @ Cl=0.4, Cd= | 0.013508
|  |  |  | @ Cl=0.6, Cd= | 0.016254
alpha (deg) | Cl | Cd | Cm | Cl/Cd
-14.5 | -0.4101 | 0.15248 | -0.0228 | -2.6895
-14 | -0.4002 | 0.14754 | -0.0228 | -2.7125
-13.5 | -0.4139 | 0.13926 | -0.026 | -2.9721
-13 | -0.3973 | 0.13496 | -0.0245 | -2.9438
-12 | -0.4112 | 0.12032 | -0.0277 | -3.4176
-11.5 | -0.4013 | 0.11585 | -0.0264 | -3.464
-11 | -0.6195 | 0.07568 | -0.0468 | -8.1858
-10.5 | -0.6422 | 0.07164 | -0.0426 | -8.9643
-10 | -0.6469 | 0.0679 | -0.0399 | -9.5272
-9.5 | -0.6724 | 0.03582 | -0.0572 | -18.7716
-9 | -0.5784 | 0.03543 | -0.0658 | -16.3251
-8.5 | -0.4985 | 0.0319 | -0.0727 | -15.627
-8 | -0.4281 | 0.03077 | -0.0761 | -13.9129
-7.5 | -0.3538 | 0.02875 | -0.0801 | -12.3061
-7 | -0.2716 | 0.0278 | -0.0854 | -9.7698
-6.5 | -0.2041 | 0.02631 | -0.0874 | -7.7575
-6 | -0.1162 | 0.02534 | -0.0933 | -4.5856
-5.5 | -0.0528 | 0.02387 | -0.0942 | -2.212
-5 | 0.0169 | 0.02248 | -0.0962 | 0.75178
-4.5 | 0.0959 | 0.02103 | -0.0999 | 4.5602
-4 | 0.1561 | 0.01968 | -0.0997 | 7.9319
-3.5 | 0.1853 | 0.01864 | -0.0938 | 9.941
-3 | 0.2454 | 0.01728 | -0.0935 | 14.2014
-2.5 | 0.3333 | 0.01535 | -0.0984 | 21.7134
-2 | 0.4579 | 0.01191 | -0.1119 | 38.4467
-1.5 | 0.5107 | 0.01417 | -0.1065 | 36.0409
-1 | 0.5474 | 0.01534 | -0.1004 | 35.6845
-0.5 | 0.577 | 0.01598 | -0.0936 | 36.1076
0 | 0.6039 | 0.0163 | -0.0867 | 37.0491
0.5 | 0.6268 | 0.01648 | -0.0794 | 38.034
1 | 0.6437 | 0.01646 | -0.0709 | 39.1069
1.5 | 0.6688 | 0.01675 | -0.0645 | 39.9284
2 | 0.6875 | 0.01669 | -0.0566 | 41.1923
2.5 | 0.7179 | 0.01695 | -0.0515 | 42.354
3 | 0.7649 | 0.01745 | -0.0502 | 43.8338
3.5 | 0.8127 | 0.01792 | -0.0491 | 45.3516
4 | 0.8625 | 0.01847 | -0.0485 | 46.6973
4.5 | 0.9141 | 0.01917 | -0.0482 | 47.6839
5 | 0.962 | 0.01973 | -0.0472 | 48.7582
5.5 | 1.0134 | 0.02049 | -0.0469 | 49.4583
6 | 1.0627 | 0.02127 | -0.0463 | 49.9624
6.5 | 1.1108 | 0.02209 | -0.0454 | 50.2852
7 | 1.1583 | 0.02298 | -0.0446 | 50.4047
7.5 | 1.1997 | 0.02386 | -0.0426 | 50.2808
8 | 1.2433 | 0.02483 | -0.0412 | 50.0725
8.5 | 1.2816 | 0.0259 | -0.039 | 49.4826
9 | 1.3192 | 0.02695 | -0.0367 | 48.9499
9.5 | 1.3512 | 0.0282 | -0.0338 | 47.9149
10 | 1.3804 | 0.02942 | -0.0307 | 46.9205
10.5 | 1.4047 | 0.03093 | -0.027 | 45.4155
11 | 1.4325 | 0.03244 | -0.0241 | 44.1584
11.5 | 1.4512 | 0.03442 | -0.0205 | 42.1615
12 | 1.4751 | 0.03637 | -0.0177 | 40.5582
12.5 | 1.4873 | 0.039 | -0.0143 | 38.1359
13 | 1.5029 | 0.04174 | -0.0117 | 36.0062
13.5 | 1.511 | 0.04517 | -0.0092 | 33.4514
14 | 1.5183 | 0.049 | -0.0073 | 30.9857
14.5 | 1.5266 | 0.05288 | -0.0059 | 28.8691
15 | 1.524 | 0.05819 | -0.0051 | 26.1901
15.5 | 1.5248 | 0.06318 | -0.0045 | 24.1342
16 | 1.5168 | 0.06946 | -0.0048 | 21.837
16.5 | 1.5074 | 0.07612 | -0.0055 | 19.8029
17 | 1.5044 | 0.08202 | -0.0063 | 18.3419
17.5 | 1.4811 | 0.09111 | -0.0091 | 16.2562

## 23. Re 250k Mach 0.10 (2)
BIGFOIL.COM POLAR EXPORT
GA(PC)1_landing
GA(PC)1 landing flap |  |  |  | Cl Max: | 2.1 | at alpha= | 11 | deg
JavaFoil+Calcfoil stall+Eppler ext transition |  |  |  | L/D Max: | 65.862 | at alpha= | 5 | deg
Re: | 250000 |  |  | Cd Min: | 0.01546 | at alpha= | -6 | deg
Mach: | 0.1 |  |  | Cl=0 at alpha= | -8.6465 | deg
|  |  |  | @ Cl=0.1, Cd= | 0.01665
|  |  |  | @ Cl=0.4, Cd= | 0.016456
|  |  |  | @ Cl=0.6, Cd= | 0.016221
alpha (deg) | Cl | Cd | Cm | Cl/Cd
-20 | -0.873 | 0.169 | -0.057 | -5.165
-19.5 | -0.853 | 0.16001 | -0.058 | -5.33
-19 | -0.83 | 0.15273 | -0.058 | -5.437
-18.5 | -0.806 | 0.14778 | -0.059 | -5.454
-18 | -0.779 | 0.14115 | -0.059 | -5.519
-17.5 | -0.751 | 0.13261 | -0.06 | -5.662
-17 | -0.72 | 0.1281 | -0.06 | -5.621
-16.5 | -0.687 | 0.12148 | -0.06 | -5.657
-16 | -0.653 | 0.11596 | -0.061 | -5.632
-15.5 | -0.618 | 0.10943 | -0.063 | -5.647
-15 | -0.58 | 0.10359 | -0.063 | -5.601
-14.5 | -0.54 | 0.09939 | -0.062 | -5.438
-14 | -0.501 | 0.09331 | -0.064 | -5.365
-13.5 | -0.458 | 0.08882 | -0.065 | -5.16
-13 | -0.416 | 0.0831 | -0.067 | -5.001
-12.5 | -0.371 | 0.07885 | -0.068 | -4.704
-12 | -0.326 | 0.07334 | -0.071 | -4.448
-11.5 | -0.28 | 0.06919 | -0.072 | -4.043
-11 | -0.232 | 0.06523 | -0.073 | -3.562
-10.5 | -0.184 | 0.06129 | -0.075 | -3.006
-10 | -0.136 | 0.05547 | -0.08 | -2.455
-9.5 | -0.087 | 0.04842 | -0.086 | -1.802
-9 | -0.041 | 0.01802 | -0.115 | -2.278
-8.5 | 0.017 | 0.01732 | -0.116 | 1.009
-8 | 0.076 | 0.01679 | -0.116 | 4.552
-7.5 | 0.136 | 0.01644 | -0.117 | 8.253
-7 | 0.195 | 0.01601 | -0.118 | 12.192
-6.5 | 0.255 | 0.01571 | -0.118 | 16.225
-6 | 0.315 | 0.01546 | -0.119 | 20.364
-5.5 | 0.375 | 0.01641 | -0.12 | 22.851
-5 | 0.435 | 0.01652 | -0.121 | 26.322
-4.5 | 0.495 | 0.01632 | -0.122 | 30.317
-4 | 0.554 | 0.0164 | -0.122 | 33.776
-3.5 | 0.613 | 0.01617 | -0.123 | 37.908
-3 | 0.672 | 0.01766 | -0.123 | 38.072
-2.5 | 0.731 | 0.01935 | -0.123 | 37.781
-2 | 0.782 | 0.01887 | -0.122 | 41.429
-1.5 | 0.84 | 0.01904 | -0.123 | 44.102
-1 | 0.898 | 0.01935 | -0.123 | 46.388
-0.5 | 0.955 | 0.01969 | -0.124 | 48.525
0 | 1.054 | 0.01837 | -0.124 | 57.401
0.5 | 1.113 | 0.01879 | -0.124 | 59.265
1 | 1.172 | 0.01923 | -0.125 | 60.95
1.5 | 1.231 | 0.01977 | -0.125 | 62.265
2 | 1.288 | 0.02052 | -0.125 | 62.779
2.5 | 1.345 | 0.02103 | -0.126 | 63.976
3 | 1.402 | 0.02171 | -0.126 | 64.583
3.5 | 1.458 | 0.02241 | -0.126 | 65.048
4 | 1.513 | 0.023 | -0.126 | 65.783
4.5 | 1.568 | 0.02386 | -0.126 | 65.706
5 | 1.621 | 0.02461 | -0.126 | 65.862
5.5 | 1.673 | 0.02565 | -0.127 | 65.197
6 | 1.724 | 0.02686 | -0.127 | 64.166
6.5 | 1.772 | 0.02756 | -0.127 | 64.309
7 | 1.819 | 0.02866 | -0.127 | 63.459
7.5 | 1.863 | 0.03061 | -0.127 | 60.848
8 | 1.905 | 0.03233 | -0.127 | 58.907
8.5 | 1.944 | 0.03364 | -0.127 | 57.792
9 | 1.982 | 0.03565 | -0.127 | 55.58
9.5 | 2.015 | 0.03844 | -0.127 | 52.422
10 | 2.048 | 0.04048 | -0.126 | 50.586
10.5 | 2.078 | 0.043 | -0.126 | 48.314
11 | 2.1 | 0.04554 | -0.126 | 46.118
11.5 | 2.061 | 0.05132 | -0.121 | 40.157
12 | 2.048 | 0.05738 | -0.117 | 35.698
12.5 | 2.055 | 0.06248 | -0.116 | 32.893
13 | 2.058 | 0.06819 | -0.114 | 30.176
13.5 | 2.047 | 0.07777 | -0.111 | 26.322
14 | 2.036 | 0.08639 | -0.109 | 23.567
14.5 | 2.039 | 0.09177 | -0.108 | 22.222
15 | 2.039 | 0.09803 | -0.106 | 20.797
15.5 | 2.033 | 0.10563 | -0.105 | 19.247
16 | 2.017 | 0.11248 | -0.104 | 17.936

## 24. Re 250k Mach 0.25 (1)
BIGFOIL.COM POLAR EXPORT
GA(PC)1_landing
GA(PC)1 landing flap |  |  |  | Cl Max: | 1.4834 | at alpha= | 14 | deg
XFOIL ncrit=9 |  |  |  | L/D Max: | 48.1093 | at alpha= | 6.5 | deg
Re: | 250000 |  |  | Cd Min: | 0.01289 | at alpha= | -2 | deg
Mach: | 0.25 |  |  | Cl=0 at alpha= | -5.1446 | deg
|  |  |  | @ Cl=0.1, Cd= | 0.020752
|  |  |  | @ Cl=0.4, Cd= | 0.01415
|  |  |  | @ Cl=0.6, Cd= | 0.016813
alpha (deg) | Cl | Cd | Cm | Cl/Cd
-14.5 | -0.4017 | 0.15632 | -0.0227 | -2.5697
-14 | -0.3902 | 0.15133 | -0.0226 | -2.5785
-13.5 | -0.3309 | 0.14718 | -0.0252 | -2.2483
-13 | -0.3221 | 0.14243 | -0.0244 | -2.2615
-12.5 | -0.4241 | 0.1287 | -0.0314 | -3.2953
-12 | -0.3939 | 0.12486 | -0.0274 | -3.1547
-11.5 | -0.3804 | 0.12046 | -0.0258 | -3.1579
-11 | -0.4198 | 0.10959 | -0.0312 | -3.8306
-10 | -0.5809 | 0.0744 | -0.0424 | -7.8078
-9.5 | -0.5986 | 0.05899 | -0.0568 | -10.1475
-9 | -0.5803 | 0.04091 | -0.0695 | -14.1848
-8.5 | -0.5117 | 0.0384 | -0.0738 | -13.3255
-8 | -0.4312 | 0.03346 | -0.0813 | -12.887
-7.5 | -0.3625 | 0.03118 | -0.0838 | -11.626
-7 | -0.2876 | 0.0291 | -0.0874 | -9.8832
-6.5 | -0.2043 | 0.02739 | -0.0919 | -7.4589
-6 | -0.1363 | 0.0259 | -0.0935 | -5.2625
-5.5 | -0.0467 | 0.02421 | -0.0988 | -1.929
-5 | 0.019 | 0.0228 | -0.0993 | 0.83333
-4.5 | 0.0816 | 0.02123 | -0.0992 | 3.8436
-3.5 | 0.1778 | 0.01873 | -0.0934 | 9.4928
-3 | 0.2557 | 0.01696 | -0.0958 | 15.0767
-2.5 | 0.3667 | 0.01463 | -0.1045 | 25.0649
-2 | 0.4873 | 0.01289 | -0.1165 | 37.8045
-1.5 | 0.5203 | 0.01404 | -0.1085 | 37.0584
-1 | 0.5521 | 0.01552 | -0.1008 | 35.5735
-0.5 | 0.5784 | 0.01637 | -0.0926 | 35.3329
0 | 0.6023 | 0.01686 | -0.0847 | 35.7236
0.5 | 0.6239 | 0.01711 | -0.0766 | 36.4641
1 | 0.6479 | 0.01739 | -0.0694 | 37.257
1.5 | 0.669 | 0.01749 | -0.0616 | 38.2504
2 | 0.6963 | 0.01758 | -0.0552 | 39.6075
2.5 | 0.7225 | 0.01763 | -0.0486 | 40.9813
3 | 0.7718 | 0.01819 | -0.0473 | 42.4299
3.5 | 0.8229 | 0.01878 | -0.0465 | 43.8179
4 | 0.8741 | 0.0194 | -0.0456 | 45.0567
4.5 | 0.9268 | 0.02005 | -0.045 | 46.2244
5 | 0.9789 | 0.02081 | -0.0443 | 47.0399
5.5 | 1.0284 | 0.02157 | -0.0431 | 47.6773
6 | 1.0804 | 0.02251 | -0.0425 | 47.9964
6.5 | 1.1272 | 0.02343 | -0.041 | 48.1093
7 | 1.1734 | 0.02448 | -0.0394 | 47.933
7.5 | 1.2156 | 0.02547 | -0.0371 | 47.7267
8 | 1.2568 | 0.02671 | -0.0349 | 47.0535
8.5 | 1.2939 | 0.02789 | -0.0321 | 46.393
9 | 1.329 | 0.02934 | -0.0292 | 45.2965
9.5 | 1.3587 | 0.03073 | -0.0257 | 44.2141
10 | 1.3813 | 0.03253 | -0.0216 | 42.4623
10.5 | 1.4097 | 0.03422 | -0.0184 | 41.1952
11 | 1.4236 | 0.03665 | -0.0142 | 38.8431
11.5 | 1.4459 | 0.03899 | -0.0112 | 37.0839
12 | 1.4561 | 0.04223 | -0.008 | 34.4802
12.5 | 1.4687 | 0.04562 | -0.0055 | 32.1942
13 | 1.4758 | 0.04965 | -0.0035 | 29.7241
13.5 | 1.4766 | 0.05458 | -0.002 | 27.0539
14 | 1.4834 | 0.05907 | -0.001 | 25.1126
14.5 | 1.471 | 0.06594 | -0.0012 | 22.3082
15 | 1.4635 | 0.07247 | -0.0017 | 20.1946
15.5 | 1.454 | 0.0795 | -0.0029 | 18.2893
16 | 1.4307 | 0.08857 | -0.0055 | 16.1533
16.5 | 1.425 | 0.0954 | -0.0073 | 14.9371
17 | 1.3927 | 0.10641 | -0.0122 | 13.0881
17.5 | 1.3701 | 0.11616 | -0.0168 | 11.7949
18 | 1.3679 | 0.12295 | -0.02 | 11.1257
18.5 | 1.3002 | 0.14055 | -0.0314 | 9.2508
19 | 1.3204 | 0.14378 | -0.0326 | 9.1835

## 25. Re 250k Mach 0.25 (2)
BIGFOIL.COM POLAR EXPORT
GA(PC)1_landing
GA(PC)1 landing flap |  |  |  | Cl Max: | 2.05 | at alpha= | 10 | deg
JavaFoil+Calcfoil stall+Eppler ext transition |  |  |  | L/D Max: | 64.62 | at alpha= | 4 | deg
Re: | 250000 |  |  | Cd Min: | 0.01571 | at alpha= | -6 | deg
Mach: | 0.25 |  |  | Cl=0 at alpha= | -8.6636 | deg
|  |  |  | @ Cl=0.1, Cd= | 0.017004
|  |  |  | @ Cl=0.4, Cd= | 0.016702
|  |  |  | @ Cl=0.6, Cd= | 0.016553
alpha (deg) | Cl | Cd | Cm | Cl/Cd
-20 | -0.801 | 0.18156 | -0.056 | -4.413
-19.5 | -0.793 | 0.17726 | -0.056 | -4.472
-19 | -0.782 | 0.1629 | -0.058 | -4.8
-18.5 | -0.767 | 0.15746 | -0.059 | -4.872
-18 | -0.75 | 0.14947 | -0.06 | -5.016
-17.5 | -0.729 | 0.14046 | -0.061 | -5.187
-17 | -0.704 | 0.1331 | -0.061 | -5.292
-16.5 | -0.677 | 0.12586 | -0.062 | -5.381
-16 | -0.647 | 0.11908 | -0.062 | -5.438
-15.5 | -0.614 | 0.11332 | -0.061 | -5.423
-15 | -0.58 | 0.10761 | -0.063 | -5.39
-14.5 | -0.544 | 0.10141 | -0.064 | -5.36
-14 | -0.505 | 0.09614 | -0.065 | -5.249
-13.5 | -0.464 | 0.09071 | -0.066 | -5.114
-13 | -0.421 | 0.08564 | -0.067 | -4.912
-12.5 | -0.377 | 0.08027 | -0.069 | -4.697
-12 | -0.331 | 0.07592 | -0.07 | -4.362
-11.5 | -0.285 | 0.07089 | -0.073 | -4.02
-11 | -0.237 | 0.06656 | -0.075 | -3.562
-10.5 | -0.188 | 0.06241 | -0.076 | -3.017
-10 | -0.138 | 0.0585 | -0.078 | -2.367
-9.5 | -0.088 | 0.05436 | -0.081 | -1.618
-9 | -0.037 | 0.04641 | -0.089 | -0.798
-8.5 | 0.018 | 0.01761 | -0.119 | 1.017
-8 | 0.078 | 0.01717 | -0.12 | 4.565
-7.5 | 0.139 | 0.01671 | -0.12 | 8.331
-7 | 0.2 | 0.01633 | -0.121 | 12.27
-6.5 | 0.262 | 0.01598 | -0.121 | 16.37
-6 | 0.323 | 0.01571 | -0.122 | 20.577
-5.5 | 0.385 | 0.01668 | -0.124 | 23.077
-5 | 0.447 | 0.01677 | -0.124 | 26.627
-4.5 | 0.508 | 0.0165 | -0.125 | 30.777
-4 | 0.569 | 0.01667 | -0.125 | 34.125
-3.5 | 0.63 | 0.01644 | -0.126 | 38.293
-3 | 0.69 | 0.01945 | -0.126 | 35.494
-2.5 | 0.751 | 0.01969 | -0.127 | 38.127
-2 | 0.802 | 0.01929 | -0.126 | 41.6
-1.5 | 0.862 | 0.01947 | -0.126 | 44.296
-1 | 0.922 | 0.01977 | -0.127 | 46.627
-0.5 | 0.981 | 0.02018 | -0.127 | 48.591
0 | 1.082 | 0.01888 | -0.127 | 57.308
0.5 | 1.143 | 0.01935 | -0.128 | 59.06
1 | 1.203 | 0.01983 | -0.128 | 60.644
1.5 | 1.262 | 0.0205 | -0.128 | 61.583
2 | 1.321 | 0.02127 | -0.129 | 62.105
2.5 | 1.379 | 0.02193 | -0.129 | 62.905
3 | 1.437 | 0.02252 | -0.129 | 63.798
3.5 | 1.493 | 0.02322 | -0.129 | 64.32
4 | 1.55 | 0.02398 | -0.13 | 64.62
4.5 | 1.604 | 0.02485 | -0.13 | 64.558
5 | 1.658 | 0.02598 | -0.13 | 63.814
5.5 | 1.71 | 0.0273 | -0.13 | 62.618
6 | 1.76 | 0.02841 | -0.13 | 61.955
6.5 | 1.808 | 0.03016 | -0.13 | 59.935
7 | 1.851 | 0.03147 | -0.13 | 58.834
7.5 | 1.893 | 0.03322 | -0.13 | 56.968
8 | 1.931 | 0.0345 | -0.13 | 55.982
8.5 | 1.967 | 0.0368 | -0.13 | 53.443
9 | 2 | 0.03922 | -0.13 | 50.979
9.5 | 2.026 | 0.04357 | -0.13 | 46.508
10 | 2.05 | 0.04541 | -0.129 | 45.146
10.5 | 1.999 | 0.05226 | -0.123 | 38.243
11 | 1.984 | 0.05896 | -0.12 | 33.646
11.5 | 1.987 | 0.06445 | -0.118 | 30.823
12 | 1.989 | 0.06932 | -0.116 | 28.697
12.5 | 1.97 | 0.07996 | -0.113 | 24.634
13 | 1.956 | 0.08838 | -0.11 | 22.136
13.5 | 1.948 | 0.09567 | -0.109 | 20.358
14 | 1.932 | 0.10463 | -0.107 | 18.46
14.5 | 1.913 | 0.11407 | -0.104 | 16.771
15 | 1.899 | 0.12116 | -0.103 | 15.67

## 26. Re 250k Mach 0.50 (1)
BIGFOIL.COM POLAR EXPORT
GA(PC)1_landing
GA(PC)1 landing flap |  |  |  | Cl Max: | 1.2294 | at alpha= | 8.5 | deg
XFOIL ncrit=9 |  |  |  | L/D Max: | 39.4872 | at alpha= | 4.5 | deg
Re: | 250000 |  |  | Cd Min: | 0.0156 | at alpha= | -2 | deg
Mach: | 0.5 |  |  | Cl=0 at alpha= | -4.6996 | deg
|  |  |  | @ Cl=0.1, Cd= | 0.02093
|  |  |  | @ Cl=0.4, Cd= | 0.01583
|  |  |  | @ Cl=0.6, Cd= | 0.018253
alpha (deg) | Cl | Cd | Cm | Cl/Cd
-20 | -0.5272 | 0.2427 | -0.0089 | -2.1722
-19.5 | -0.5181 | 0.23581 | -0.0115 | -2.1971
-19 | -0.4995 | 0.22959 | -0.0118 | -2.1756
-18.5 | -0.4845 | 0.22342 | -0.013 | -2.1686
-18 | -0.4793 | 0.21668 | -0.0163 | -2.212
-17.5 | -0.4577 | 0.21032 | -0.016 | -2.1762
-17 | -0.4425 | 0.20424 | -0.0169 | -2.1666
-16 | -0.4179 | 0.19113 | -0.0198 | -2.1865
-15.5 | -0.4025 | 0.18528 | -0.0204 | -2.1724
-15 | -0.4039 | 0.17848 | -0.0239 | -2.263
-14.5 | -0.3801 | 0.17233 | -0.0227 | -2.2057
-14 | -0.3667 | 0.16647 | -0.0231 | -2.2028
-13.5 | -0.3683 | 0.15948 | -0.0258 | -2.3094
-13 | -0.3471 | 0.15394 | -0.0245 | -2.2548
-12.5 | -0.3509 | 0.14753 | -0.0269 | -2.3785
-12 | -0.3411 | 0.14086 | -0.0268 | -2.4216
-11.5 | -0.3253 | 0.13561 | -0.0255 | -2.3988
-11 | -0.3499 | 0.12791 | -0.0297 | -2.7355
-10.5 | -0.3244 | 0.12304 | -0.0261 | -2.6365
-10 | -0.314 | 0.11406 | -0.0372 | -2.7529
-9.5 | -0.2596 | 0.10577 | -0.0462 | -2.4544
-8 | -0.3028 | 0.06334 | -0.0872 | -4.7805
-7 | -0.2733 | 0.04581 | -0.097 | -5.9659
-6.5 | -0.2356 | 0.03715 | -0.1002 | -6.3419
-5.5 | -0.1032 | 0.02761 | -0.1029 | -3.7378
-5 | -0.0441 | 0.02537 | -0.1004 | -1.7383
-4.5 | 0.0293 | 0.02283 | -0.0999 | 1.2834
-4 | 0.1186 | 0.02043 | -0.1017 | 5.8052
-3.5 | 0.2293 | 0.01795 | -0.1073 | 12.7744
-3 | 0.3447 | 0.01619 | -0.1146 | 21.2909
-2.5 | 0.42 | 0.0157 | -0.115 | 26.7516
-2 | 0.4783 | 0.0156 | -0.1125 | 30.6603
-1.5 | 0.5261 | 0.01567 | -0.1083 | 33.5737
-1 | 0.5712 | 0.01561 | -0.104 | 36.5919
0 | 0.6089 | 0.01907 | -0.0802 | 31.9297
0.5 | 0.6381 | 0.02027 | -0.0713 | 31.48
1 | 0.6696 | 0.02084 | -0.0633 | 32.1305
1.5 | 0.7051 | 0.02113 | -0.0565 | 33.3696
2 | 0.7431 | 0.02139 | -0.0503 | 34.7405
2.5 | 0.7735 | 0.02135 | -0.0427 | 36.2295
3 | 0.8043 | 0.02153 | -0.0352 | 37.3572
3.5 | 0.8559 | 0.02231 | -0.0324 | 38.364
4 | 0.9137 | 0.02338 | -0.0308 | 39.0804
4.5 | 0.9702 | 0.02457 | -0.0291 | 39.4872
5 | 1.0196 | 0.02599 | -0.0264 | 39.2305
5.5 | 1.0744 | 0.0275 | -0.0243 | 39.0691
6 | 1.1079 | 0.02939 | -0.0198 | 37.6965
6.5 | 1.152 | 0.03129 | -0.0167 | 36.8169
7 | 1.172 | 0.03394 | -0.0115 | 34.5315
7.5 | 1.2041 | 0.03638 | -0.0076 | 33.0979
8 | 1.205 | 0.04049 | -0.0027 | 29.7604
8.5 | 1.2294 | 0.04368 | 0.0005 | 28.1456
9 | 1.2023 | 0.05081 | 0.0031 | 23.6627
9.5 | 1.2227 | 0.05481 | 0.0048 | 22.308
10 | 1.1369 | 0.06905 | 0.0015 | 16.4649
10.5 | 1.1614 | 0.07312 | 0.002 | 15.8835
11 | 0.8833 | 0.11693 | -0.0237 | 7.5541
11.5 | 0.9265 | 0.11851 | -0.0228 | 7.8179
12 | 0.8958 | 0.13223 | -0.0305 | 6.7746
12.5 | 0.8801 | 0.14428 | -0.0375 | 6.0999
13 | 0.8747 | 0.15508 | -0.0439 | 5.6403
14 | 0.9155 | 0.16701 | -0.0499 | 5.4817
14.5 | 0.914 | 0.17797 | -0.0569 | 5.1357
15 | 0.9161 | 0.18861 | -0.0637 | 4.8571
15.5 | 0.9229 | 0.19855 | -0.07 | 4.6482
16 | 0.9414 | 0.20558 | -0.0741 | 4.5792
16.5 | 0.9549 | 0.21429 | -0.0795 | 4.4561
17 | 0.9613 | 0.22528 | -0.0865 | 4.2671
17.5 | 0.9859 | 0.23102 | -0.0896 | 4.2676
18 | 0.9883 | 0.24392 | -0.098 | 4.0517
18.5 | 1.0022 | 0.25357 | -0.1038 | 3.9524
19 | 1.0278 | 0.25912 | -0.1065 | 3.9665

## 27. Re 250k Mach 0.50 (2)
BIGFOIL.COM POLAR EXPORT
GA(PC)1_landing
GA(PC)1 landing flap |  |  |  | Cl Max: | 1.871 | at alpha= | 6.5 | deg
JavaFoil+Calcfoil stall+Eppler ext transition |  |  |  | L/D Max: | 59.393 | at alpha= | 2.5 | deg
Re: | 250000 |  |  | Cd Min: | 0.01741 | at alpha= | -7 | deg
Mach: | 0.5 |  |  | Cl=0 at alpha= | -8.6491 | deg
|  |  |  | @ Cl=0.1, Cd= | 0.04773
|  |  |  | @ Cl=0.4, Cd= | 0.01796
|  |  |  | @ Cl=0.6, Cd= | 0.018375
alpha (deg) | Cl | Cd | Cm | Cl/Cd
-20 | -0.638 | 0.27538 | -0.066 | -2.318
-19.5 | -0.611 | 0.24774 | -0.067 | -2.466
-19 | -0.583 | 0.24138 | -0.068 | -2.416
-18.5 | -0.554 | 0.23389 | -0.065 | -2.369
-18 | -0.526 | 0.22176 | -0.065 | -2.372
-17.5 | -0.498 | 0.21154 | -0.065 | -2.354
-17 | -0.47 | 0.21892 | -0.065 | -2.147
-16.5 | -0.442 | 0.20394 | -0.066 | -2.169
-16 | -0.414 | 0.21075 | -0.066 | -1.966
-15.5 | -0.386 | 0.18541 | -0.064 | -2.079
-15 | -0.358 | 0.17957 | -0.064 | -1.991
-14.5 | -0.329 | 0.18236 | -0.064 | -1.807
-14 | -0.301 | 0.15674 | -0.061 | -1.921
-13.5 | -0.323 | 0.13226 | -0.061 | -2.444
-13 | -0.383 | 0.10619 | -0.068 | -3.602
-12.5 | -0.366 | 0.0945 | -0.069 | -3.877
-12 | -0.335 | 0.08805 | -0.071 | -3.806
-11.5 | -0.295 | 0.08161 | -0.072 | -3.614
-11 | -0.25 | 0.07562 | -0.075 | -3.306
-10.5 | -0.201 | 0.07022 | -0.076 | -2.858
-10 | -0.149 | 0.06513 | -0.08 | -2.293
-9.5 | -0.095 | 0.0613 | -0.081 | -1.553
-9 | -0.04 | 0.05674 | -0.085 | -0.701
-8.5 | 0.017 | 0.0528 | -0.087 | 0.322
-8 | 0.075 | 0.04981 | -0.089 | 1.5
-7.5 | 0.134 | 0.0449 | -0.095 | 2.988
-7 | 0.222 | 0.01741 | -0.135 | 12.77
-6.5 | 0.291 | 0.01831 | -0.137 | 15.888
-6 | 0.36 | 0.01814 | -0.137 | 19.834
-5.5 | 0.429 | 0.01783 | -0.138 | 24.043
-5 | 0.498 | 0.01794 | -0.139 | 27.759
-4.5 | 0.566 | 0.01767 | -0.139 | 32.044
-4 | 0.634 | 0.01908 | -0.14 | 33.222
-3.5 | 0.701 | 0.0211 | -0.14 | 33.243
-3 | 0.769 | 0.02092 | -0.141 | 36.753
-2.5 | 0.836 | 0.02121 | -0.142 | 39.409
-2 | 0.902 | 0.022 | -0.142 | 41.027
-1.5 | 0.959 | 0.02158 | -0.141 | 44.429
-1 | 1.024 | 0.02216 | -0.141 | 46.222
-0.5 | 1.089 | 0.02272 | -0.142 | 47.925
0 | 1.201 | 0.02153 | -0.142 | 55.801
0.5 | 1.267 | 0.02232 | -0.142 | 56.778
1 | 1.332 | 0.02323 | -0.143 | 57.362
1.5 | 1.396 | 0.02405 | -0.143 | 58.073
2 | 1.459 | 0.02496 | -0.143 | 58.429
2.5 | 1.519 | 0.02558 | -0.144 | 59.393
3 | 1.578 | 0.02733 | -0.144 | 57.741
3.5 | 1.635 | 0.02884 | -0.144 | 56.717
4 | 1.69 | 0.03153 | -0.144 | 53.593
4.5 | 1.74 | 0.03356 | -0.145 | 51.857
5 | 1.785 | 0.03528 | -0.145 | 50.591
5.5 | 1.824 | 0.03803 | -0.145 | 47.968
6 | 1.856 | 0.04141 | -0.144 | 44.83
6.5 | 1.871 | 0.04603 | -0.144 | 40.641
7 | 1.761 | 0.05825 | -0.132 | 30.238
7.5 | 1.708 | 0.06759 | -0.127 | 25.262
8 | 1.626 | 0.07867 | -0.121 | 20.664
8.5 | 1.469 | 0.09878 | -0.113 | 14.871
9 | 0.983 | 0.11475 | -0.07 | 8.565
9.5 | 1.014 | 0.15099 | -0.077 | 6.713
10 | 1.041 | 0.16741 | -0.079 | 6.22
10.5 | 1.074 | 0.19523 | -0.086 | 5.501
11 | 1.101 | 0.21359 | -0.086 | 5.154
11.5 | 1.129 | 0.2119 | -0.087 | 5.326

## 28. Re 500k Mach 0.00 (1)
BIGFOIL.COM POLAR EXPORT
GA(PC)1_landing
GA(PC)1 landing flap |  |  |  | Cl Max: | 1.6117 | at alpha= | 15.5 | deg
XFOIL ncrit=9 |  |  |  | L/D Max: | 57.8694 | at alpha= | 7 | deg
Re: | 500000 |  |  | Cd Min: | 0.0104 | at alpha= | -3 | deg
Mach: | 0 |  |  | Cl=0 at alpha= | -5.9156 | deg
|  |  |  | @ Cl=0.1, Cd= | 0.015934
|  |  |  | @ Cl=0.4, Cd= | 0.010774
|  |  |  | @ Cl=0.6, Cd= | 0.01225
alpha (deg) | Cl | Cd | Cm | Cl/Cd
-20 | -0.3454 | 0.18455 | -0.0663 | -1.8716
-19.5 | -0.3215 | 0.18006 | -0.0693 | -1.7855
-19 | -0.3012 | 0.17486 | -0.0728 | -1.7225
-17.5 | -0.7472 | 0.05335 | -0.142 | -14.0056
-17 | -0.8018 | 0.04303 | -0.1471 | -18.6335
-16 | -1.0784 | 0.04576 | -0.0763 | -23.5664
-15.5 | -1.1211 | 0.04124 | -0.069 | -27.1848
-15 | -1.1493 | 0.0375 | -0.0621 | -30.648
-14 | -1.0868 | 0.03274 | -0.0612 | -33.1949
-13.5 | -1.0314 | 0.03145 | -0.064 | -32.7949
-12.5 | -0.9367 | 0.02841 | -0.0653 | -32.9708
-12 | -0.8731 | 0.0276 | -0.0683 | -31.6341
-11.5 | -0.7953 | 0.02725 | -0.0742 | -29.1853
-11 | -0.7299 | 0.02572 | -0.077 | -28.3787
-10 | -0.5816 | 0.02399 | -0.0855 | -24.2434
-9.5 | -0.4926 | 0.02363 | -0.0927 | -20.8464
-9 | -0.4503 | 0.02266 | -0.0901 | -19.872
-8.5 | -0.3724 | 0.02183 | -0.0948 | -17.0591
-8 | -0.2799 | 0.02117 | -0.1022 | -13.2215
-7.5 | -0.2422 | 0.02035 | -0.0985 | -11.9017
-7 | -0.1535 | 0.01933 | -0.1048 | -7.941
-6.5 | -0.0583 | 0.01837 | -0.1125 | -3.1737
-6 | -0.0147 | 0.01746 | -0.1096 | -0.84192
-5.5 | 0.0724 | 0.01632 | -0.1155 | 4.4363
-5 | 0.161 | 0.01508 | -0.1217 | 10.6764
-4 | 0.225 | 0.01381 | -0.1107 | 16.2925
-3.5 | 0.2886 | 0.01231 | -0.111 | 23.4444
-3 | 0.4271 | 0.0104 | -0.127 | 41.0673
-2 | 0.5061 | 0.01067 | -0.1199 | 47.4321
-1.5 | 0.5424 | 0.0105 | -0.1159 | 51.6571
-1 | 0.5783 | 0.0115 | -0.1106 | 50.287
-0.5 | 0.6084 | 0.01254 | -0.1043 | 48.5167
0 | 0.6393 | 0.01352 | -0.0984 | 47.2855
0.5 | 0.6736 | 0.01442 | -0.0935 | 46.7129
1.5 | 0.7507 | 0.01593 | -0.0857 | 47.1249
2 | 0.787 | 0.0165 | -0.0815 | 47.697
2.5 | 0.8145 | 0.0167 | -0.0752 | 48.7725
3 | 0.8548 | 0.01697 | -0.072 | 50.3712
3.5 | 0.9027 | 0.01741 | -0.0708 | 51.8495
4 | 0.9499 | 0.01807 | -0.0695 | 52.5678
4.5 | 0.9975 | 0.01834 | -0.0682 | 54.3893
5 | 1.0403 | 0.01884 | -0.0661 | 55.2176
5.5 | 1.0849 | 0.01922 | -0.0643 | 56.4464
6 | 1.1281 | 0.01981 | -0.0625 | 56.946
6.5 | 1.1714 | 0.0204 | -0.0606 | 57.4216
7 | 1.2141 | 0.02098 | -0.0587 | 57.8694
7.5 | 1.2527 | 0.02173 | -0.0562 | 57.6484
8 | 1.2928 | 0.02239 | -0.054 | 57.7401
8.5 | 1.3292 | 0.02327 | -0.0513 | 57.1208
9 | 1.366 | 0.0241 | -0.0488 | 56.6805
9.5 | 1.3998 | 0.02513 | -0.046 | 55.7023
10 | 1.4313 | 0.02628 | -0.0429 | 54.4635
10.5 | 1.4619 | 0.02752 | -0.04 | 53.1214
11 | 1.4864 | 0.02914 | -0.0365 | 51.0089
11.5 | 1.5144 | 0.03063 | -0.0336 | 49.4417
12 | 1.5355 | 0.03264 | -0.0303 | 47.0435
12.5 | 1.555 | 0.0349 | -0.0272 | 44.5559
13 | 1.5741 | 0.03733 | -0.0245 | 42.1672
13.5 | 1.585 | 0.0406 | -0.0217 | 39.0394
14 | 1.5993 | 0.04378 | -0.0197 | 36.5304
14.5 | 1.6074 | 0.04766 | -0.0178 | 33.7264
15 | 1.6081 | 0.05247 | -0.0163 | 30.648
15.5 | 1.6117 | 0.05716 | -0.0153 | 28.1963
16 | 1.6043 | 0.06317 | -0.0148 | 25.3965
16.5 | 1.5942 | 0.06971 | -0.0149 | 22.869
17 | 1.5816 | 0.07675 | -0.0155 | 20.6072
17.5 | 1.5569 | 0.08555 | -0.0171 | 18.1987
18 | 1.5392 | 0.09379 | -0.0192 | 16.4111
18.5 | 1.5147 | 0.10298 | -0.022 | 14.7087
19 | 1.4931 | 0.11202 | -0.0254 | 13.3289
19.5 | 1.4741 | 0.12069 | -0.029 | 12.2139
20 | 1.458 | 0.12908 | -0.033 | 11.2953

## 29. Re 500k Mach 0.00 (2)
BIGFOIL.COM POLAR EXPORT
GA(PC)1_landing
GA(PC)1 landing flap |  |  |  | Cl Max: | 1.893 | at alpha= | 15 | deg
NF |  |  |  | L/D Max: | 64.6186 | at alpha= | 5 | deg
Re: | 500000 |  |  | Cd Min: | 0.010169 | at alpha= | -2.5 | deg
Mach: | 0 |  |  | Cl=0 at alpha= | -6.7118 | deg
|  |  |  | @ Cl=0.1, Cd= | 0.017885
|  |  |  | @ Cl=0.4, Cd= | 0.012575
|  |  |  | @ Cl=0.6, Cd= | 0.010691
alpha (deg) | Cl | Cd | Cm | Cl/Cd
-20 | -0.50301 | 0.20458 | -0.017836 | -2.4588
-19.5 | -0.49696 | 0.20046 | -0.019116 | -2.4791
-19 | -0.49052 | 0.19666 | -0.02049 | -2.4942
-18.5 | -0.48472 | 0.19299 | -0.022104 | -2.5116
-18 | -0.4906 | 0.18779 | -0.024507 | -2.6126
-17.5 | -0.49585 | 0.18569 | -0.033465 | -2.6703
-17 | -0.98132 | 0.063243 | -0.087658 | -15.5167
-16.5 | -1.0115 | 0.057624 | -0.087345 | -17.5527
-16 | -1.0644 | 0.050985 | -0.082091 | -20.8772
-15.5 | -1.1071 | 0.043036 | -0.08272 | -25.725
-15 | -1.0959 | 0.038255 | -0.083856 | -28.6466
-14.5 | -1.0511 | 0.035758 | -0.084345 | -29.396
-14 | -1.0017 | 0.033629 | -0.084764 | -29.7865
-13.5 | -0.95426 | 0.0316 | -0.085136 | -30.198
-13 | -0.90631 | 0.029845 | -0.085543 | -30.3672
-12.5 | -0.85561 | 0.028395 | -0.086142 | -30.132
-12 | -0.80112 | 0.027181 | -0.087134 | -29.4739
-11.5 | -0.74201 | 0.026127 | -0.088763 | -28.4005
-11 | -0.67701 | 0.02519 | -0.09128 | -26.8767
-10.5 | -0.60483 | 0.024347 | -0.094841 | -24.8425
-10 | -0.52681 | 0.023575 | -0.099327 | -22.3467
-9.5 | -0.4459 | 0.022861 | -0.10426 | -19.5051
-9 | -0.36503 | 0.022207 | -0.1091 | -16.4378
-8.5 | -0.28593 | 0.021599 | -0.11357 | -13.2378
-8 | -0.20823 | 0.021003 | -0.11775 | -9.9143
-7.5 | -0.13008 | 0.020369 | -0.12199 | -6.3864
-7 | -0.049231 | 0.019632 | -0.12666 | -2.5077
-6.5 | 0.036186 | 0.018713 | -0.13204 | 1.9337
-6 | 0.12645 | 0.017542 | -0.13816 | 7.2088
-5.5 | 0.21766 | 0.016131 | -0.14427 | 13.4933
-5 | 0.3002 | 0.014637 | -0.14853 | 20.5106
-4.5 | 0.36717 | 0.013248 | -0.1497 | 27.7154
-4 | 0.42918 | 0.011977 | -0.14991 | 35.8329
-3.5 | 0.51568 | 0.010936 | -0.15496 | 47.1539
-3 | 0.58547 | 0.010857 | -0.1574 | 53.9274
-2.5 | 0.6456 | 0.010169 | -0.15867 | 63.4873
-2 | 0.69929 | 0.010863 | -0.15759 | 64.3748
-1.5 | 0.74647 | 0.011785 | -0.1545 | 63.3426
-1 | 0.7907 | 0.012633 | -0.15083 | 62.5881
-0.5 | 0.83266 | 0.013463 | -0.14686 | 61.8494
0 | 0.87227 | 0.014316 | -0.14261 | 60.9299
0.5 | 0.91002 | 0.015203 | -0.13819 | 59.8574
1 | 0.94902 | 0.015979 | -0.13417 | 59.3935
1.5 | 0.99117 | 0.016623 | -0.13093 | 59.626
2 | 1.0368 | 0.01718 | -0.12859 | 60.3506
2.5 | 1.0853 | 0.017687 | -0.12701 | 61.3627
3 | 1.1351 | 0.018183 | -0.12581 | 62.4262
3.5 | 1.1849 | 0.018703 | -0.12468 | 63.3571
4 | 1.2339 | 0.019269 | -0.12344 | 64.0391
4.5 | 1.2816 | 0.019888 | -0.12201 | 64.4441
5 | 1.3281 | 0.020552 | -0.12034 | 64.6186
5.5 | 1.3733 | 0.02126 | -0.11842 | 64.5958
6 | 1.4173 | 0.022015 | -0.1163 | 64.3794
6.5 | 1.46 | 0.022803 | -0.11408 | 64.0244
7 | 1.5014 | 0.023617 | -0.11177 | 63.572
7.5 | 1.5417 | 0.024479 | -0.10932 | 62.9796
8 | 1.5806 | 0.025417 | -0.10668 | 62.1857
8.5 | 1.6178 | 0.026451 | -0.10384 | 61.1598
9 | 1.6531 | 0.027599 | -0.10082 | 59.8962
9.5 | 1.6863 | 0.028874 | -0.097633 | 58.4035
10 | 1.7177 | 0.030294 | -0.094349 | 56.6998
10.5 | 1.7471 | 0.031878 | -0.091024 | 54.8057
11 | 1.7746 | 0.033651 | -0.087704 | 52.7356
11.5 | 1.8001 | 0.03565 | -0.08442 | 50.4932
12 | 1.8233 | 0.037927 | -0.081195 | 48.074
12.5 | 1.844 | 0.040554 | -0.07806 | 45.4712
13 | 1.8617 | 0.04362 | -0.075083 | 42.68
13.5 | 1.8757 | 0.047235 | -0.072397 | 39.7103
14 | 1.8856 | 0.05149 | -0.070161 | 36.6205
14.5 | 1.8913 | 0.056408 | -0.068443 | 33.5291
15 | 1.893 | 0.061985 | -0.067253 | 30.539
15.5 | 1.8904 | 0.068301 | -0.066692 | 27.6781
16 | 1.8833 | 0.075447 | -0.066859 | 24.9624
16.5 | 1.8714 | 0.083377 | -0.067723 | 22.4446
17 | 1.8547 | 0.092087 | -0.069323 | 20.1406
17.5 | 1.834 | 0.10163 | -0.071855 | 18.0463
18 | 1.8105 | 0.11181 | -0.075499 | 16.1925
18.5 | 1.7859 | 0.1223 | -0.080254 | 14.6034
19 | 1.7621 | 0.13271 | -0.085893 | 13.2779
19.5 | 1.7406 | 0.14275 | -0.092134 | 12.1928
20 | 1.7224 | 0.15228 | -0.098793 | 11.3104

## 30. Re 500k Mach 0.00 (3)
BIGFOIL.COM POLAR EXPORT
GA(PC)1_landing
GA(PC)1 landing flap |  |  |  | Cl Max: | 2.184 | at alpha= | 12.5 | deg
JavaFoil+Calcfoil stall+Eppler ext transition |  |  |  | L/D Max: | 77.677 | at alpha= | 5 | deg
Re: | 500000 |  |  | Cd Min: | 0.0129 | at alpha= | -5.5 | deg
Mach: | 0 |  |  | Cl=0 at alpha= | -8.6465 | deg
|  |  |  | @ Cl=0.1, Cd= | 0.014265
|  |  |  | @ Cl=0.4, Cd= | 0.013539
|  |  |  | @ Cl=0.6, Cd= | 0.01412
alpha (deg) | Cl | Cd | Cm | Cl/Cd
-20 | -0.885 | 0.1554 | -0.06 | -5.693
-19.5 | -0.863 | 0.14649 | -0.062 | -5.894
-19 | -0.84 | 0.13961 | -0.063 | -6.019
-18.5 | -0.814 | 0.13387 | -0.063 | -6.08
-18 | -0.787 | 0.12792 | -0.064 | -6.15
-17.5 | -0.757 | 0.12123 | -0.064 | -6.245
-17 | -0.726 | 0.11541 | -0.065 | -6.29
-16.5 | -0.692 | 0.10995 | -0.066 | -6.298
-16 | -0.658 | 0.10461 | -0.067 | -6.291
-15.5 | -0.622 | 0.09903 | -0.068 | -6.281
-15 | -0.584 | 0.09359 | -0.069 | -6.245
-14.5 | -0.544 | 0.089 | -0.07 | -6.117
-14 | -0.505 | 0.08329 | -0.072 | -6.058
-13.5 | -0.462 | 0.07897 | -0.073 | -5.851
-13 | -0.421 | 0.0715 | -0.077 | -5.885
-12.5 | -0.376 | 0.06664 | -0.079 | -5.646
-12 | -0.335 | 0.05651 | -0.085 | -5.925
-11.5 | -0.323 | 0.01917 | -0.111 | -16.831
-11 | -0.269 | 0.01787 | -0.112 | -15.03
-10.5 | -0.213 | 0.01702 | -0.113 | -12.51
-10 | -0.156 | 0.01633 | -0.113 | -9.566
-9.5 | -0.099 | 0.01574 | -0.114 | -6.283
-9 | -0.041 | 0.01527 | -0.115 | -2.681
-8.5 | 0.017 | 0.01486 | -0.116 | 1.171
-8 | 0.076 | 0.01442 | -0.116 | 5.277
-7.5 | 0.135 | 0.01404 | -0.117 | 9.625
-7 | 0.194 | 0.01368 | -0.118 | 14.213
-6.5 | 0.254 | 0.01339 | -0.118 | 18.954
-6 | 0.313 | 0.01309 | -0.119 | 23.945
-5.5 | 0.373 | 0.0129 | -0.119 | 28.944
-5 | 0.433 | 0.01432 | -0.121 | 30.252
-4.5 | 0.492 | 0.01413 | -0.121 | 34.859
-4 | 0.552 | 0.01417 | -0.122 | 38.925
-3.5 | 0.61 | 0.01411 | -0.122 | 43.278
-3 | 0.669 | 0.01547 | -0.123 | 43.263
-2.5 | 0.728 | 0.01703 | -0.123 | 42.756
-2 | 0.78 | 0.01623 | -0.122 | 48.055
-1.5 | 0.838 | 0.01637 | -0.123 | 51.225
-1 | 0.896 | 0.01662 | -0.123 | 53.919
-0.5 | 0.954 | 0.01694 | -0.123 | 56.304
0 | 1.05 | 0.01569 | -0.124 | 66.917
0.5 | 1.109 | 0.01604 | -0.124 | 69.113
1 | 1.167 | 0.01645 | -0.125 | 70.946
1.5 | 1.225 | 0.01691 | -0.125 | 72.466
2 | 1.283 | 0.01749 | -0.125 | 73.355
2.5 | 1.34 | 0.01797 | -0.125 | 74.568
3 | 1.396 | 0.01857 | -0.126 | 75.209
3.5 | 1.452 | 0.01907 | -0.126 | 76.145
4 | 1.507 | 0.01953 | -0.126 | 77.196
4.5 | 1.562 | 0.02021 | -0.126 | 77.266
5 | 1.615 | 0.02079 | -0.126 | 77.677
5.5 | 1.667 | 0.02193 | -0.127 | 76.007
6 | 1.718 | 0.02267 | -0.127 | 75.779
6.5 | 1.767 | 0.02339 | -0.127 | 75.546
7 | 1.814 | 0.02445 | -0.127 | 74.179
7.5 | 1.859 | 0.02542 | -0.127 | 73.135
8 | 1.902 | 0.02653 | -0.127 | 71.698
8.5 | 1.944 | 0.02797 | -0.127 | 69.491
9 | 1.983 | 0.02971 | -0.127 | 66.729
9.5 | 2.018 | 0.03257 | -0.127 | 61.952
10 | 2.052 | 0.03404 | -0.127 | 60.275
10.5 | 2.084 | 0.03564 | -0.127 | 58.466
11 | 2.113 | 0.03717 | -0.126 | 56.864
11.5 | 2.141 | 0.03954 | -0.126 | 54.146
12 | 2.165 | 0.04116 | -0.126 | 52.605
12.5 | 2.184 | 0.04335 | -0.125 | 50.384
13 | 2.136 | 0.05035 | -0.12 | 42.432
13.5 | 2.106 | 0.06016 | -0.116 | 35.014
14 | 2.108 | 0.06509 | -0.115 | 32.392
14.5 | 2.112 | 0.06939 | -0.114 | 30.439
15 | 2.11 | 0.075 | -0.112 | 28.133
15.5 | 2.102 | 0.08105 | -0.111 | 25.94
16 | 2.081 | 0.08866 | -0.109 | 23.475
16.5 | 2.057 | 0.09704 | -0.107 | 21.198
17 | 2.039 | 0.10382 | -0.106 | 19.636
17.5 | 2.019 | 0.11011 | -0.105 | 18.339

## 31. Re 500k Mach 0.10 (1)
BIGFOIL.COM POLAR EXPORT
GA(PC)1_landing
GA(PC)1 landing flap |  |  |  | Cl Max: | 1.6019 | at alpha= | 14.5 | deg
XFOIL ncrit=9 |  |  |  | L/D Max: | 57.2693 | at alpha= | 7 | deg
Re: | 500000 |  |  | Cd Min: | 0.01048 | at alpha= | -1.5 | deg
Mach: | 0.1 |  |  | Cl=0 at alpha= | -5.9154 | deg
|  |  |  | @ Cl=0.1, Cd= | 0.015912
|  |  |  | @ Cl=0.4, Cd= | 0.010797
|  |  |  | @ Cl=0.6, Cd= | 0.01229
alpha (deg) | Cl | Cd | Cm | Cl/Cd
-20 | -0.3443 | 0.18517 | -0.0669 | -1.8594
-19.5 | -0.32 | 0.18065 | -0.0699 | -1.7714
-19 | -0.2994 | 0.17545 | -0.0734 | -1.7065
-18.5 | -0.2921 | 0.16699 | -0.0788 | -1.7492
-18 | -0.2692 | 0.16279 | -0.0807 | -1.6537
-17 | -0.7382 | 0.04964 | -0.1463 | -14.8711
-16.5 | -0.786 | 0.04213 | -0.147 | -18.6565
-16 | -0.9865 | 0.05418 | -0.0789 | -18.2078
-15.5 | -1.0515 | 0.04589 | -0.0753 | -22.9135
-15 | -1.1046 | 0.0411 | -0.0669 | -26.8759
-14 | -1.0885 | 0.03423 | -0.0623 | -31.7996
-13.5 | -1.034 | 0.03289 | -0.065 | -31.4381
-12.5 | -0.9426 | 0.02924 | -0.0663 | -32.2367
-12 | -0.8784 | 0.02831 | -0.0693 | -31.0279
-11.5 | -0.7992 | 0.02795 | -0.0754 | -28.5939
-11 | -0.7313 | 0.02616 | -0.0787 | -27.9549
-10.5 | -0.6582 | 0.02535 | -0.0826 | -25.9645
-10 | -0.5841 | 0.02447 | -0.0867 | -23.87
-9.5 | -0.4948 | 0.0239 | -0.0939 | -20.7029
-9 | -0.4543 | 0.02284 | -0.0907 | -19.8905
-8.5 | -0.3745 | 0.02198 | -0.0957 | -17.0382
-8 | -0.2803 | 0.02139 | -0.1032 | -13.1043
-7.5 | -0.2446 | 0.02044 | -0.099 | -11.9667
-7 | -0.1534 | 0.01945 | -0.1057 | -7.8869
-6.5 | -0.0578 | 0.01843 | -0.1134 | -3.1362
-6 | -0.015 | 0.01749 | -0.1102 | -0.85763
-5.5 | 0.0737 | 0.01635 | -0.1163 | 4.5076
-5 | 0.1253 | 0.01549 | -0.1147 | 8.0891
-4.5 | 0.2155 | 0.01397 | -0.1209 | 15.4259
-4 | 0.1973 | 0.0144 | -0.1055 | 13.7014
-3.5 | 0.2957 | 0.01208 | -0.1125 | 24.4785
-3 | 0.425 | 0.01049 | -0.1266 | 40.5148
-2 | 0.5041 | 0.0108 | -0.1194 | 46.6759
-1.5 | 0.5429 | 0.01048 | -0.116 | 51.8034
-1 | 0.5782 | 0.01151 | -0.1105 | 50.2346
-0.5 | 0.6084 | 0.01259 | -0.1041 | 48.3241
0 | 0.6392 | 0.01361 | -0.0981 | 46.9655
0.5 | 0.6742 | 0.01452 | -0.0932 | 46.4325
1 | 0.7143 | 0.01532 | -0.0896 | 46.6253
1.5 | 0.7488 | 0.01597 | -0.0847 | 46.8879
2 | 0.7862 | 0.01649 | -0.0806 | 47.6774
2.5 | 0.8167 | 0.0168 | -0.0749 | 48.6131
3 | 0.8557 | 0.01712 | -0.0714 | 49.9825
3.5 | 0.9041 | 0.01753 | -0.0701 | 51.5744
4 | 0.9525 | 0.01829 | -0.0691 | 52.0776
4.5 | 1.0002 | 0.01853 | -0.0677 | 53.9773
5 | 1.0421 | 0.01909 | -0.0654 | 54.5888
5.5 | 1.0875 | 0.0194 | -0.0636 | 56.0567
6 | 1.13 | 0.02005 | -0.0615 | 56.3591
6.5 | 1.1745 | 0.0206 | -0.0597 | 57.0146
7 | 1.2164 | 0.02124 | -0.0576 | 57.2693
7.5 | 1.2557 | 0.02197 | -0.0551 | 57.1552
8 | 1.2951 | 0.02269 | -0.0527 | 57.078
8.5 | 1.3325 | 0.02356 | -0.0501 | 56.5577
9 | 1.3673 | 0.02451 | -0.0472 | 55.7854
9.5 | 1.4025 | 0.02552 | -0.0445 | 54.9569
10 | 1.4311 | 0.02686 | -0.0411 | 53.28
10.5 | 1.4635 | 0.02806 | -0.0383 | 52.1561
11 | 1.4871 | 0.0298 | -0.0347 | 49.9027
11.5 | 1.5139 | 0.03142 | -0.0316 | 48.1827
12 | 1.5358 | 0.03348 | -0.0285 | 45.8722
12.5 | 1.5512 | 0.03613 | -0.0252 | 42.9338
13 | 1.5715 | 0.03862 | -0.0227 | 40.6914
13.5 | 1.584 | 0.04189 | -0.0202 | 37.8133
14 | 1.5927 | 0.04569 | -0.0181 | 34.8588
14.5 | 1.6019 | 0.04963 | -0.0164 | 32.2768
15 | 1.6008 | 0.05475 | -0.0151 | 29.2384
15.5 | 1.6004 | 0.05998 | -0.0144 | 26.6822
16 | 1.5932 | 0.06614 | -0.0141 | 24.0883
16.5 | 1.5756 | 0.07369 | -0.0145 | 21.3815
17 | 1.5637 | 0.08089 | -0.0155 | 19.3312
17.5 | 1.5408 | 0.08963 | -0.0175 | 17.1907
18 | 1.5176 | 0.09867 | -0.0201 | 15.3806
18.5 | 1.4965 | 0.10753 | -0.023 | 13.917
19 | 1.4733 | 0.11682 | -0.0268 | 12.6117
19.5 | 1.4572 | 0.12526 | -0.0306 | 11.6334

## 32. Re 500k Mach 0.10 (2)
BIGFOIL.COM POLAR EXPORT
GA(PC)1_landing
GA(PC)1 landing flap |  |  |  | Cl Max: | 2.161 | at alpha= | 12 | deg
JavaFoil+Calcfoil stall+Eppler ext transition |  |  |  | L/D Max: | 76.886 | at alpha= | 4.5 | deg
Re: | 500000 |  |  | Cd Min: | 0.01311 | at alpha= | -6 | deg
Mach: | 0.1 |  |  | Cl=0 at alpha= | -8.6465 | deg
|  |  |  | @ Cl=0.1, Cd= | 0.014302
|  |  |  | @ Cl=0.4, Cd= | 0.014336
|  |  |  | @ Cl=0.6, Cd= | 0.014073
alpha (deg) | Cl | Cd | Cm | Cl/Cd
-20 | -0.876 | 0.15556 | -0.061 | -5.634
-19.5 | -0.857 | 0.1472 | -0.062 | -5.821
-19 | -0.834 | 0.1419 | -0.062 | -5.879
-18.5 | -0.81 | 0.13575 | -0.063 | -5.968
-18 | -0.783 | 0.12823 | -0.064 | -6.107
-17.5 | -0.755 | 0.12193 | -0.065 | -6.194
-17 | -0.724 | 0.11707 | -0.065 | -6.188
-16.5 | -0.691 | 0.11089 | -0.065 | -6.235
-16 | -0.657 | 0.10549 | -0.066 | -6.231
-15.5 | -0.623 | 0.09897 | -0.069 | -6.291
-15 | -0.585 | 0.09362 | -0.07 | -6.249
-14.5 | -0.545 | 0.08976 | -0.069 | -6.07
-14 | -0.505 | 0.08393 | -0.072 | -6.021
-13.5 | -0.463 | 0.07959 | -0.073 | -5.818
-13 | -0.421 | 0.07274 | -0.076 | -5.789
-12.5 | -0.377 | 0.06768 | -0.078 | -5.567
-12 | -0.335 | 0.05858 | -0.084 | -5.711
-11.5 | -0.323 | 0.0196 | -0.111 | -16.496
-11 | -0.269 | 0.01801 | -0.112 | -14.967
-10.5 | -0.214 | 0.01714 | -0.113 | -12.469
-10 | -0.157 | 0.01637 | -0.114 | -9.589
-9.5 | -0.099 | 0.01591 | -0.115 | -6.243
-9 | -0.041 | 0.01532 | -0.115 | -2.685
-8.5 | 0.017 | 0.01486 | -0.116 | 1.177
-8 | 0.076 | 0.01445 | -0.117 | 5.294
-7.5 | 0.136 | 0.01408 | -0.117 | 9.641
-7 | 0.195 | 0.01375 | -0.118 | 14.201
-6.5 | 0.255 | 0.01341 | -0.119 | 19.021
-6 | 0.315 | 0.01311 | -0.119 | 24.035
-5.5 | 0.375 | 0.01434 | -0.121 | 26.15
-5 | 0.435 | 0.01433 | -0.121 | 30.364
-4.5 | 0.495 | 0.01421 | -0.122 | 34.822
-4 | 0.554 | 0.01418 | -0.122 | 39.101
-3.5 | 0.614 | 0.01404 | -0.123 | 43.687
-3 | 0.673 | 0.0155 | -0.123 | 43.383
-2.5 | 0.732 | 0.01707 | -0.124 | 42.854
-2 | 0.784 | 0.01629 | -0.123 | 48.105
-1.5 | 0.842 | 0.01645 | -0.123 | 51.191
-1 | 0.9 | 0.01671 | -0.124 | 53.873
-0.5 | 0.958 | 0.017 | -0.124 | 56.365
0 | 1.055 | 0.0158 | -0.124 | 66.763
0.5 | 1.114 | 0.01616 | -0.125 | 68.937
1 | 1.173 | 0.01653 | -0.125 | 70.934
1.5 | 1.231 | 0.01697 | -0.125 | 72.538
2 | 1.289 | 0.01761 | -0.126 | 73.204
2.5 | 1.346 | 0.0181 | -0.126 | 74.364
3 | 1.403 | 0.01865 | -0.126 | 75.21
3.5 | 1.459 | 0.01923 | -0.127 | 75.844
4 | 1.514 | 0.01974 | -0.127 | 76.698
4.5 | 1.569 | 0.0204 | -0.127 | 76.886
5 | 1.622 | 0.02118 | -0.127 | 76.564
5.5 | 1.674 | 0.02204 | -0.127 | 75.925
6 | 1.725 | 0.023 | -0.127 | 74.99
6.5 | 1.774 | 0.02376 | -0.127 | 74.661
7 | 1.82 | 0.02462 | -0.127 | 73.937
7.5 | 1.865 | 0.02563 | -0.128 | 72.78
8 | 1.908 | 0.02709 | -0.128 | 70.442
8.5 | 1.949 | 0.02867 | -0.128 | 67.971
9 | 1.987 | 0.03024 | -0.128 | 65.717
9.5 | 2.022 | 0.03317 | -0.128 | 60.949
10 | 2.055 | 0.03477 | -0.127 | 59.11
10.5 | 2.086 | 0.03613 | -0.127 | 57.722
11 | 2.114 | 0.03787 | -0.127 | 55.821
11.5 | 2.14 | 0.04 | -0.127 | 53.487
12 | 2.161 | 0.0423 | -0.126 | 51.092
12.5 | 2.139 | 0.04681 | -0.123 | 45.692
13 | 2.116 | 0.05293 | -0.12 | 39.975
13.5 | 2.095 | 0.06218 | -0.116 | 33.685
14 | 2.095 | 0.06749 | -0.115 | 31.035
14.5 | 2.096 | 0.07197 | -0.114 | 29.119
15 | 2.089 | 0.0784 | -0.112 | 26.646
15.5 | 2.075 | 0.08565 | -0.11 | 24.23
16 | 2.052 | 0.09324 | -0.108 | 22.007
16.5 | 2.031 | 0.10022 | -0.107 | 20.268
17 | 2.009 | 0.10748 | -0.105 | 18.695

## 33. Re 500k Mach 0.25 (1)
BIGFOIL.COM POLAR EXPORT
GA(PC)1_landing
GA(PC)1 landing flap |  |  |  | Cl Max: | 1.5596 | at alpha= | 14 | deg
XFOIL ncrit=9 |  |  |  | L/D Max: | 54.2805 | at alpha= | 6.5 | deg
Re: | 500000 |  |  | Cd Min: | 0.01104 | at alpha= | -3 | deg
Mach: | 0.25 |  |  | Cl=0 at alpha= | -5.8878 | deg
|  |  |  | @ Cl=0.1, Cd= | 0.015891
|  |  |  | @ Cl=0.4, Cd= | 0.011048
|  |  |  | @ Cl=0.6, Cd= | 0.012528
alpha (deg) | Cl | Cd | Cm | Cl/Cd
-18 | -0.2576 | 0.16577 | -0.0843 | -1.554
-17.5 | -0.2388 | 0.16088 | -0.0865 | -1.4843
-17 | -0.2424 | 0.15188 | -0.0916 | -1.596
-16.5 | -0.2225 | 0.14839 | -0.0907 | -1.4994
-16 | -0.205 | 0.14413 | -0.0916 | -1.4223
-15.5 | -0.2221 | 0.13487 | -0.0952 | -1.6468
-15 | -0.2064 | 0.13217 | -0.0923 | -1.5616
-13.5 | -0.8781 | 0.05159 | -0.072 | -17.0207
-13 | -0.9068 | 0.04579 | -0.0709 | -19.8035
-12 | -0.8836 | 0.03583 | -0.0747 | -24.6609
-11.5 | -0.8248 | 0.03216 | -0.0793 | -25.6468
-11 | -0.7269 | 0.03041 | -0.0888 | -23.9033
-10.5 | -0.6838 | 0.02783 | -0.0872 | -24.5706
-10 | -0.6008 | 0.02672 | -0.0925 | -22.485
-9.5 | -0.5436 | 0.02536 | -0.0925 | -21.4353
-9 | -0.473 | 0.02414 | -0.095 | -19.594
-8.5 | -0.3839 | 0.02316 | -0.1009 | -16.576
-8 | -0.3313 | 0.0221 | -0.0995 | -14.991
-7.5 | -0.2536 | 0.02118 | -0.1029 | -11.9736
-7 | -0.153 | 0.01992 | -0.1109 | -7.6807
-6.5 | -0.1048 | 0.01894 | -0.1082 | -5.5333
-6 | -0.0131 | 0.01778 | -0.1142 | -0.73678
-5.5 | 0.0453 | 0.01679 | -0.1136 | 2.698
-5 | 0.1281 | 0.01543 | -0.1178 | 8.302
-3.5 | 0.3445 | 0.01109 | -0.1227 | 31.064
-3 | 0.4106 | 0.01104 | -0.1239 | 37.192
-2.5 | 0.4504 | 0.01126 | -0.1199 | 40
-2 | 0.4951 | 0.01138 | -0.117 | 43.5062
-1.5 | 0.5419 | 0.01125 | -0.1149 | 48.1689
-1 | 0.5755 | 0.01167 | -0.1092 | 49.3145
-0.5 | 0.6089 | 0.01284 | -0.1032 | 47.4221
0 | 0.6414 | 0.01404 | -0.0971 | 45.6838
0.5 | 0.6781 | 0.01502 | -0.092 | 45.1465
1 | 0.7141 | 0.01576 | -0.0867 | 45.3109
1.5 | 0.7515 | 0.01647 | -0.0821 | 45.6284
2 | 0.7894 | 0.01707 | -0.0776 | 46.2449
2.5 | 0.8296 | 0.01762 | -0.0737 | 47.0829
3 | 0.8648 | 0.01781 | -0.0687 | 48.557
3.5 | 0.911 | 0.01829 | -0.0665 | 49.8086
4 | 0.9614 | 0.01882 | -0.0652 | 51.084
4.5 | 1.0086 | 0.01948 | -0.0634 | 51.7762
5 | 1.0578 | 0.02013 | -0.0619 | 52.5484
5.5 | 1.1004 | 0.02056 | -0.0592 | 53.5214
6 | 1.1453 | 0.02121 | -0.057 | 53.9981
6.5 | 1.1882 | 0.02189 | -0.0545 | 54.2805
7 | 1.2293 | 0.02273 | -0.0518 | 54.0827
7.5 | 1.2699 | 0.02347 | -0.049 | 54.1074
8 | 1.3063 | 0.02452 | -0.0457 | 53.2749
8.5 | 1.3441 | 0.02552 | -0.0427 | 52.6685
9 | 1.3781 | 0.02675 | -0.0394 | 51.5178
9.5 | 1.4076 | 0.02827 | -0.0358 | 49.7913
10 | 1.4399 | 0.02972 | -0.0326 | 48.4489
10.5 | 1.4634 | 0.03175 | -0.0288 | 46.0913
11 | 1.4894 | 0.03378 | -0.0255 | 44.0912
11.5 | 1.5094 | 0.03634 | -0.0222 | 41.5355
12.5 | 1.5415 | 0.04275 | -0.0168 | 36.0585
13 | 1.5519 | 0.04671 | -0.0147 | 33.2241
13.5 | 1.5546 | 0.05158 | -0.013 | 30.1396
14 | 1.5596 | 0.05645 | -0.0118 | 27.628
14.5 | 1.5551 | 0.06239 | -0.0111 | 24.9255
15 | 1.5433 | 0.06937 | -0.0112 | 22.2474
15.5 | 1.5318 | 0.07658 | -0.0119 | 20.0026
16 | 1.5106 | 0.08514 | -0.0135 | 17.7425
16.5 | 1.4902 | 0.09389 | -0.0158 | 15.8718
17 | 1.467 | 0.10312 | -0.0187 | 14.2261
17.5 | 1.4438 | 0.11246 | -0.0223 | 12.8383
18 | 1.4246 | 0.12157 | -0.0262 | 11.7184
18.5 | 1.4095 | 0.1301 | -0.0303 | 10.834
19 | 1.3968 | 0.13846 | -0.0348 | 10.0881

## 34. Re 500k Mach 0.25 (2)
BIGFOIL.COM POLAR EXPORT
GA(PC)1_landing
GA(PC)1 landing flap |  |  |  | Cl Max: | 2.101 | at alpha= | 11 | deg
JavaFoil+Calcfoil stall+Eppler ext transition |  |  |  | L/D Max: | 75.45 | at alpha= | 4 | deg
Re: | 500000 |  |  | Cd Min: | 0.01326 | at alpha= | -6 | deg
Mach: | 0.25 |  |  | Cl=0 at alpha= | -8.65 | deg
|  |  |  | @ Cl=0.1, Cd= | 0.014526
|  |  |  | @ Cl=0.4, Cd= | 0.014532
|  |  |  | @ Cl=0.6, Cd= | 0.014344
alpha (deg) | Cl | Cd | Cm | Cl/Cd
-20 | -0.804 | 0.16695 | -0.06 | -4.815
-19.5 | -0.796 | 0.1601 | -0.06 | -4.969
-19 | -0.785 | 0.15102 | -0.062 | -5.198
-18.5 | -0.77 | 0.14301 | -0.063 | -5.385
-18 | -0.753 | 0.13589 | -0.064 | -5.542
-17.5 | -0.732 | 0.12858 | -0.065 | -5.691
-17 | -0.707 | 0.12231 | -0.065 | -5.782
-16.5 | -0.681 | 0.11488 | -0.066 | -5.926
-16 | -0.651 | 0.10887 | -0.067 | -5.979
-15.5 | -0.618 | 0.10402 | -0.067 | -5.939
-15 | -0.584 | 0.09875 | -0.069 | -5.91
-14.5 | -0.547 | 0.0924 | -0.071 | -5.925
-14 | -0.509 | 0.08714 | -0.072 | -5.836
-13.5 | -0.468 | 0.08186 | -0.073 | -5.715
-13 | -0.425 | 0.07711 | -0.074 | -5.505
-12.5 | -0.382 | 0.07061 | -0.078 | -5.405
-12 | -0.336 | 0.06571 | -0.08 | -5.115
-11.5 | -0.29 | 0.05913 | -0.084 | -4.913
-11 | -0.273 | 0.01987 | -0.114 | -13.754
-10.5 | -0.218 | 0.01781 | -0.116 | -12.254
-10 | -0.161 | 0.0168 | -0.117 | -9.555
-9.5 | -0.102 | 0.01622 | -0.118 | -6.27
-9 | -0.042 | 0.01567 | -0.119 | -2.688
-8.5 | 0.018 | 0.0151 | -0.119 | 1.187
-8 | 0.078 | 0.01467 | -0.12 | 5.347
-7.5 | 0.139 | 0.01427 | -0.121 | 9.762
-7 | 0.2 | 0.01396 | -0.121 | 14.359
-6.5 | 0.262 | 0.0136 | -0.122 | 19.255
-6 | 0.323 | 0.01326 | -0.122 | 24.389
-5.5 | 0.385 | 0.01453 | -0.124 | 26.513
-5 | 0.447 | 0.01454 | -0.124 | 30.733
-4.5 | 0.508 | 0.01433 | -0.125 | 35.474
-4 | 0.569 | 0.01441 | -0.126 | 39.487
-3.5 | 0.63 | 0.01428 | -0.126 | 44.104
-3 | 0.691 | 0.01722 | -0.126 | 40.095
-2.5 | 0.751 | 0.01741 | -0.127 | 43.142
-2 | 0.805 | 0.01667 | -0.126 | 48.275
-1.5 | 0.865 | 0.01682 | -0.127 | 51.399
-1 | 0.924 | 0.01709 | -0.127 | 54.093
-0.5 | 0.983 | 0.01739 | -0.127 | 56.544
0 | 1.083 | 0.01624 | -0.128 | 66.658
0.5 | 1.143 | 0.01663 | -0.128 | 68.738
1 | 1.203 | 0.01705 | -0.129 | 70.587
1.5 | 1.263 | 0.0176 | -0.129 | 71.77
2 | 1.322 | 0.01824 | -0.129 | 72.476
2.5 | 1.38 | 0.0188 | -0.129 | 73.41
3 | 1.437 | 0.01935 | -0.13 | 74.282
3.5 | 1.494 | 0.02003 | -0.13 | 74.598
4 | 1.55 | 0.02055 | -0.13 | 75.45
4.5 | 1.605 | 0.02141 | -0.13 | 74.983
5 | 1.659 | 0.02231 | -0.13 | 74.341
5.5 | 1.711 | 0.02339 | -0.131 | 73.144
6 | 1.761 | 0.02424 | -0.131 | 72.67
6.5 | 1.809 | 0.02525 | -0.131 | 71.663
7 | 1.854 | 0.02638 | -0.131 | 70.295
7.5 | 1.897 | 0.02755 | -0.131 | 68.852
8 | 1.937 | 0.02945 | -0.131 | 65.771
8.5 | 1.973 | 0.03133 | -0.131 | 62.977
9 | 2.006 | 0.03309 | -0.131 | 60.631
9.5 | 2.034 | 0.03665 | -0.131 | 55.485
10 | 2.061 | 0.03811 | -0.13 | 54.096
10.5 | 2.085 | 0.04072 | -0.13 | 51.194
11 | 2.101 | 0.04317 | -0.13 | 48.666
11.5 | 2.054 | 0.04974 | -0.125 | 41.296
12 | 2.037 | 0.05511 | -0.121 | 36.955
12.5 | 2.021 | 0.06374 | -0.119 | 31.699
13 | 2.011 | 0.06987 | -0.117 | 28.775
13.5 | 1.993 | 0.07715 | -0.115 | 25.831
14 | 1.964 | 0.08699 | -0.111 | 22.573
14.5 | 1.949 | 0.09443 | -0.11 | 20.641
15 | 1.934 | 0.10077 | -0.109 | 19.192
15.5 | 1.908 | 0.10794 | -0.107 | 17.678
16 | 1.865 | 0.11718 | -0.106 | 15.915

## 35. Re 500k Mach 0.50 (1)
BIGFOIL.COM POLAR EXPORT
GA(PC)1_landing
GA(PC)1 landing flap |  |  |  | Cl Max: | 1.3945 | at alpha= | 10.5 | deg
XFOIL ncrit=9 |  |  |  | L/D Max: | 44.0065 | at alpha= | 5 | deg
Re: | 500000 |  |  | Cd Min: | 0.01323 | at alpha= | -4 | deg
Mach: | 0.5 |  |  | Cl=0 at alpha= | -5.2457 | deg
|  |  |  | @ Cl=0.1, Cd= | 0.015551
|  |  |  | @ Cl=0.4, Cd= | 0.013395
|  |  |  | @ Cl=0.6, Cd= | 0.014548
alpha (deg) | Cl | Cd | Cm | Cl/Cd
-13 | -0.2114 | 0.13157 | -0.0775 | -1.6067
-12.5 | -0.1964 | 0.12789 | -0.0742 | -1.5357
-12 | -0.2217 | 0.11676 | -0.076 | -1.8988
-11.5 | -0.1968 | 0.11285 | -0.0759 | -1.7439
-11 | -0.1799 | 0.1032 | -0.0839 | -1.7432
-10.5 | -0.1463 | 0.09092 | -0.1002 | -1.6091
-10 | -0.1875 | 0.08444 | -0.093 | -2.2205
-9.5 | -0.2495 | 0.06392 | -0.1104 | -3.9033
-9 | -0.2916 | 0.05437 | -0.1128 | -5.3633
-8.5 | -0.3246 | 0.046 | -0.1139 | -7.0565
-8 | -0.3447 | 0.0325 | -0.1184 | -10.6062
-7.5 | -0.3032 | 0.02902 | -0.1156 | -10.448
-7 | -0.2085 | 0.02407 | -0.1224 | -8.6622
-6.5 | -0.1517 | 0.02186 | -0.1194 | -6.9396
-6 | -0.0464 | 0.01949 | -0.125 | -2.3807
-5.5 | -0.0237 | 0.0184 | -0.115 | -1.288
-5 | 0.0229 | 0.01724 | -0.1095 | 1.3283
-4.5 | 0.1585 | 0.01427 | -0.1196 | 11.1072
-4 | 0.2556 | 0.01323 | -0.1238 | 19.3197
-3.5 | 0.306 | 0.01323 | -0.1197 | 23.1293
-3 | 0.3564 | 0.01331 | -0.1157 | 26.7769
-2.5 | 0.408 | 0.01341 | -0.1121 | 30.4251
-2 | 0.4574 | 0.01356 | -0.1082 | 33.7316
-1.5 | 0.5027 | 0.01391 | -0.1036 | 36.1395
-1 | 0.5512 | 0.01433 | -0.0999 | 38.4648
-0.5 | 0.6071 | 0.01458 | -0.0979 | 41.6392
0 | 0.6513 | 0.01539 | -0.0926 | 42.3197
0.5 | 0.6926 | 0.01673 | -0.0861 | 41.3987
1 | 0.7336 | 0.0179 | -0.0798 | 40.9832
1.5 | 0.7764 | 0.01894 | -0.0742 | 40.9926
2 | 0.8225 | 0.01977 | -0.0691 | 41.6034
2.5 | 0.8629 | 0.0207 | -0.0633 | 41.686
3 | 0.9056 | 0.02129 | -0.0578 | 42.5364
3.5 | 0.9477 | 0.02237 | -0.0526 | 42.3648
4 | 0.9943 | 0.02275 | -0.0483 | 43.7055
4.5 | 1.0409 | 0.02385 | -0.0447 | 43.6436
5 | 1.0918 | 0.02481 | -0.0415 | 44.0064
5.5 | 1.1342 | 0.02616 | -0.0374 | 43.3563
6 | 1.1807 | 0.02745 | -0.0338 | 43.0128
6.5 | 1.2186 | 0.02919 | -0.0295 | 41.7472
7 | 1.2587 | 0.03098 | -0.0256 | 40.6294
7.5 | 1.2907 | 0.03329 | -0.0213 | 38.7714
8 | 1.3228 | 0.03591 | -0.0175 | 36.8365
8.5 | 1.3473 | 0.03913 | -0.0138 | 34.4314
9 | 1.3692 | 0.04281 | -0.0107 | 31.9832
9.5 | 1.3837 | 0.04725 | -0.0081 | 29.2847
10 | 1.3928 | 0.05231 | -0.0061 | 26.6259
10.5 | 1.3945 | 0.05826 | -0.0048 | 23.9358
11 | 1.3896 | 0.06493 | -0.0043 | 21.4015
11.5 | 1.3769 | 0.07266 | -0.0049 | 18.9499
12 | 1.3561 | 0.08152 | -0.0067 | 16.6352
12.5 | 1.337 | 0.0905 | -0.0091 | 14.7735
13 | 1.2994 | 0.10181 | -0.0137 | 12.763
13.5 | 1.2716 | 0.11241 | -0.0185 | 11.3122
14 | 1.254 | 0.12213 | -0.0232 | 10.2677
14.5 | 1.21 | 0.13573 | -0.0315 | 8.9148
15 | 1.1708 | 0.14938 | -0.0404 | 7.8377
15.5 | 1.1361 | 0.16326 | -0.0499 | 6.9588

## 36. Re 500k Mach 0.50 (2)
BIGFOIL.COM POLAR EXPORT
GA(PC)1_landing
GA(PC)1 landing flap |  |  |  | Cl Max: | 1.88 | at alpha= | 6.5 | deg
JavaFoil+Calcfoil stall+Eppler ext transition |  |  |  | L/D Max: | 68.781 | at alpha= | 2.5 | deg
Re: | 500000 |  |  | Cd Min: | 0.01481 | at alpha= | -7 | deg
Mach: | 0.5 |  |  | Cl=0 at alpha= | -8.6639 | deg
|  |  |  | @ Cl=0.1, Cd= | 0.015705
|  |  |  | @ Cl=0.4, Cd= | 0.015657
|  |  |  | @ Cl=0.6, Cd= | 0.016045
alpha (deg) | Cl | Cd | Cm | Cl/Cd
-20 | -0.638 | 0.23348 | -0.066 | -2.734
-19.5 | -0.611 | 0.21321 | -0.067 | -2.866
-19 | -0.583 | 0.20735 | -0.068 | -2.813
-18.5 | -0.555 | 0.20354 | -0.067 | -2.724
-18 | -0.526 | 0.19214 | -0.066 | -2.738
-17.5 | -0.498 | 0.18257 | -0.066 | -2.728
-17 | -0.47 | 0.18332 | -0.066 | -2.564
-16.5 | -0.442 | 0.17228 | -0.066 | -2.567
-16 | -0.414 | 0.1745 | -0.066 | -2.374
-15.5 | -0.386 | 0.16088 | -0.064 | -2.397
-15 | -0.358 | 0.15287 | -0.064 | -2.339
-14.5 | -0.329 | 0.15531 | -0.064 | -2.121
-14 | -0.301 | 0.13843 | -0.064 | -2.177
-13.5 | -0.324 | 0.11804 | -0.064 | -2.741
-13 | -0.384 | 0.09682 | -0.072 | -3.962
-12.5 | -0.368 | 0.08711 | -0.073 | -4.22
-12 | -0.336 | 0.08057 | -0.076 | -4.174
-11.5 | -0.296 | 0.07491 | -0.077 | -3.954
-11 | -0.252 | 0.06865 | -0.082 | -3.664
-10.5 | -0.202 | 0.06356 | -0.083 | -3.181
-10 | -0.151 | 0.05817 | -0.088 | -2.59
-9.5 | -0.097 | 0.05301 | -0.092 | -1.821
-9 | -0.041 | 0.0426 | -0.104 | -0.966
-8.5 | 0.02 | 0.01664 | -0.133 | 1.186
-8 | 0.087 | 0.0158 | -0.134 | 5.485
-7.5 | 0.154 | 0.01531 | -0.134 | 10.078
-7 | 0.223 | 0.01481 | -0.135 | 15.03
-6.5 | 0.291 | 0.01595 | -0.137 | 18.25
-6 | 0.36 | 0.01579 | -0.138 | 22.795
-5.5 | 0.429 | 0.01556 | -0.138 | 27.576
-5 | 0.498 | 0.01561 | -0.139 | 31.91
-4.5 | 0.567 | 0.01537 | -0.139 | 36.868
-4 | 0.634 | 0.01674 | -0.14 | 37.883
-3.5 | 0.702 | 0.01866 | -0.141 | 37.612
-3 | 0.769 | 0.0185 | -0.141 | 41.581
-2.5 | 0.836 | 0.01872 | -0.142 | 44.675
-2 | 0.903 | 0.01936 | -0.142 | 46.638
-1.5 | 0.961 | 0.01872 | -0.141 | 51.348
-1 | 1.027 | 0.01912 | -0.142 | 53.679
-0.5 | 1.092 | 0.01956 | -0.142 | 55.806
0 | 1.202 | 0.01842 | -0.143 | 65.255
0.5 | 1.268 | 0.01918 | -0.143 | 66.111
1 | 1.333 | 0.01992 | -0.143 | 66.904
1.5 | 1.397 | 0.02071 | -0.144 | 67.475
2 | 1.459 | 0.02144 | -0.144 | 68.055
2.5 | 1.52 | 0.0221 | -0.144 | 68.781
3 | 1.579 | 0.0235 | -0.145 | 67.211
3.5 | 1.637 | 0.02478 | -0.145 | 66.034
4 | 1.692 | 0.02621 | -0.145 | 64.536
4.5 | 1.743 | 0.02753 | -0.145 | 63.323
5 | 1.79 | 0.03012 | -0.146 | 59.424
5.5 | 1.829 | 0.03204 | -0.145 | 57.091
6 | 1.863 | 0.03458 | -0.145 | 53.869
6.5 | 1.88 | 0.03842 | -0.145 | 48.935
7 | 1.872 | 0.04573 | -0.144 | 40.941
7.5 | 1.754 | 0.05461 | -0.133 | 32.123
8 | 1.672 | 0.0637 | -0.129 | 26.253
8.5 | 1.494 | 0.08396 | -0.119 | 17.798
9 | 1.032 | 0.10722 | -0.111 | 9.627
9.5 | 1.015 | 0.12926 | -0.08 | 7.855
10 | 1.042 | 0.13567 | -0.08 | 7.678
10.5 | 1.077 | 0.15732 | -0.089 | 6.846
11 | 1.101 | 0.16578 | -0.086 | 6.641
11.5 | 1.129 | 0.16656 | -0.087 | 6.778

## 37. Re 750k Mach 0.00 (1)
BIGFOIL.COM POLAR EXPORT
GA(PC)1_landing
GA(PC)1 landing flap |  |  |  | Cl Max: | 1.6824 | at alpha= | 15.5 | deg
XFOIL ncrit=9 |  |  |  | L/D Max: | 65.2574 | at alpha= | 7.5 | deg
Re: | 750000 |  |  | Cd Min: | 0.00924 | at alpha= | -4 | deg
Mach: | 0 |  |  | Cl=0 at alpha= | -6.9925 | deg
|  |  |  | @ Cl=0.1, Cd= | 0.013064
|  |  |  | @ Cl=0.4, Cd= | 0.0096896
|  |  |  | @ Cl=0.6, Cd= | 0.010224
alpha (deg) | Cl | Cd | Cm | Cl/Cd
-20 | -0.8948 | 0.07038 | -0.1182 | -12.7138
-19.5 | -0.9421 | 0.05438 | -0.1308 | -17.3244
-19 | -0.9455 | 0.04671 | -0.1372 | -20.2419
-18.5 | -0.937 | 0.04132 | -0.1416 | -22.6767
-18 | -0.9238 | 0.03703 | -0.1446 | -24.9473
-17.5 | -0.9065 | 0.03354 | -0.1464 | -27.0274
-17 | -0.8832 | 0.03085 | -0.1477 | -28.6288
-16.5 | -0.8587 | 0.02837 | -0.1481 | -30.2679
-16 | -0.8264 | 0.02689 | -0.1482 | -30.7326
-15.5 | -0.7962 | 0.02571 | -0.1473 | -30.9685
-15 | -0.7795 | 0.02491 | -0.1435 | -31.2927
-14.5 | -0.8359 | 0.02532 | -0.1244 | -33.0134
-14 | -0.8113 | 0.0244 | -0.1206 | -33.25
-13.5 | -0.7765 | 0.0236 | -0.1184 | -32.9025
-13 | -0.7275 | 0.02296 | -0.1185 | -31.6855
-12.5 | -0.6962 | 0.0226 | -0.1148 | -30.8053
-12 | -0.6245 | 0.02188 | -0.1192 | -28.542
-11.5 | -0.6553 | 0.02149 | -0.1024 | -30.4933
-11 | -0.6106 | 0.02101 | -0.1008 | -29.0624
-10.5 | -0.5431 | 0.02038 | -0.1035 | -26.6487
-10 | -0.4596 | 0.01936 | -0.1096 | -23.7397
-9.5 | -0.3766 | 0.01878 | -0.1154 | -20.0532
-9 | -0.3493 | 0.01834 | -0.1099 | -19.0458
-8.5 | -0.2907 | 0.01767 | -0.1104 | -16.4516
-8 | -0.2118 | 0.0168 | -0.1151 | -12.6071
-7.5 | -0.1095 | 0.01577 | -0.1244 | -6.9436
-7 | -0.0014 | 0.01439 | -0.1351 | -0.09729
-6.5 | 0.0915 | 0.01309 | -0.1424 | 6.9901
-6 | 0.1174 | 0.01301 | -0.1359 | 9.0238
-5.5 | 0.2105 | 0.01155 | -0.1431 | 18.2251
-5 | 0.2763 | 0.01071 | -0.1448 | 25.7983
-4.5 | 0.3328 | 0.00997 | -0.1444 | 33.3801
-4 | 0.3604 | 0.00924 | -0.1374 | 39.0043
-3.5 | 0.3943 | 0.00962 | -0.1321 | 40.9875
-3 | 0.4164 | 0.00989 | -0.1246 | 42.1031
-2.5 | 0.4571 | 0.01003 | -0.1213 | 45.5733
-2 | 0.5014 | 0.01014 | -0.1188 | 49.4477
-1.5 | 0.546 | 0.0101 | -0.1167 | 54.0594
-1 | 0.5889 | 0.00992 | -0.1143 | 59.3649
-0.5 | 0.6254 | 0.01092 | -0.1096 | 57.2711
0 | 0.6646 | 0.01185 | -0.1055 | 56.0844
0.5 | 0.7089 | 0.01259 | -0.1027 | 56.3066
1 | 0.7454 | 0.01343 | -0.0981 | 55.5026
1.5 | 0.7897 | 0.01417 | -0.0956 | 55.7304
2 | 0.8253 | 0.01484 | -0.0909 | 55.6132
2.5 | 0.8675 | 0.01539 | -0.0877 | 56.3678
3 | 0.9094 | 0.01605 | -0.0847 | 56.6604
3.5 | 0.9527 | 0.01627 | -0.0821 | 58.5556
4 | 0.9964 | 0.01672 | -0.0799 | 59.5933
4.5 | 1.0443 | 0.017 | -0.0785 | 61.4294
5 | 1.0878 | 0.01753 | -0.0764 | 62.0536
5.5 | 1.1355 | 0.01787 | -0.075 | 63.5422
6 | 1.1798 | 0.01839 | -0.0731 | 64.1544
6.5 | 1.2235 | 0.01897 | -0.0712 | 64.4966
7 | 1.2663 | 0.01947 | -0.0691 | 65.0385
7.5 | 1.3058 | 0.02001 | -0.0665 | 65.2574
8 | 1.3448 | 0.02061 | -0.0639 | 65.2499
8.5 | 1.3823 | 0.02131 | -0.0611 | 64.8663
9 | 1.4171 | 0.02216 | -0.058 | 63.9486
9.5 | 1.4532 | 0.02296 | -0.0552 | 63.2927
10 | 1.4835 | 0.02409 | -0.0517 | 61.5816
10.5 | 1.5165 | 0.02511 | -0.0487 | 60.3943
11 | 1.5447 | 0.02641 | -0.0452 | 58.4892
11.5 | 1.5686 | 0.02804 | -0.0415 | 55.9415
12 | 1.596 | 0.02954 | -0.0384 | 54.0284
12.5 | 1.6178 | 0.0315 | -0.035 | 51.3587
13 | 1.634 | 0.03385 | -0.0314 | 48.2718
13.5 | 1.6526 | 0.03613 | -0.0283 | 45.7404
14 | 1.6651 | 0.03908 | -0.0254 | 42.6075
14.5 | 1.6725 | 0.04269 | -0.0227 | 39.1778
15 | 1.6814 | 0.04637 | -0.0206 | 36.2605
15.5 | 1.6824 | 0.05101 | -0.0188 | 32.9818
16 | 1.6767 | 0.05653 | -0.0176 | 29.6604
16.5 | 1.672 | 0.06216 | -0.0168 | 26.8983
17 | 1.6551 | 0.06936 | -0.0168 | 23.8625
17.5 | 1.6369 | 0.07706 | -0.0174 | 21.2419
18 | 1.6126 | 0.0858 | -0.019 | 18.7949
18.5 | 1.5817 | 0.0957 | -0.0215 | 16.5277
19 | 1.5529 | 0.10546 | -0.0246 | 14.725
19.5 | 1.5203 | 0.116 | -0.0287 | 13.106
20 | 1.4949 | 0.12564 | -0.033 | 11.8983

## 38. Re 750k Mach 0.00 (2)
BIGFOIL.COM POLAR EXPORT
GA(PC)1_landing
GA(PC)1 landing flap |  |  |  | Cl Max: | 1.9781 | at alpha= | 15.5 | deg
NF |  |  |  | L/D Max: | 76.6669 | at alpha= | -2 | deg
Re: | 750000 |  |  | Cd Min: | 0.0093042 | at alpha= | -2 | deg
Mach: | 0 |  |  | Cl=0 at alpha= | -7.4345 | deg
|  |  |  | @ Cl=0.1, Cd= | 0.014271
|  |  |  | @ Cl=0.4, Cd= | 0.010011
|  |  |  | @ Cl=0.6, Cd= | 0.010318
alpha (deg) | Cl | Cd | Cm | Cl/Cd
-20 | -0.67285 | 0.14138 | -0.063651 | -4.759
-19.5 | -1.0068 | 0.065669 | -0.11157 | -15.3309
-19 | -1.0704 | 0.052246 | -0.1194 | -20.4868
-18.5 | -1.1257 | 0.042763 | -0.12185 | -26.3254
-18 | -1.1405 | 0.038117 | -0.12061 | -29.9212
-17.5 | -1.1334 | 0.035679 | -0.11764 | -31.7677
-17 | -1.1163 | 0.033434 | -0.11558 | -33.3875
-16.5 | -1.0893 | 0.031326 | -0.11472 | -34.7735
-16 | -1.0564 | 0.029443 | -0.11431 | -35.8789
-15.5 | -1.0204 | 0.027807 | -0.11378 | -36.6948
-15 | -0.98176 | 0.026401 | -0.11306 | -37.1864
-14.5 | -0.94005 | 0.025198 | -0.11232 | -37.3069
-14 | -0.89479 | 0.024168 | -0.11174 | -37.0236
-13.5 | -0.84588 | 0.023284 | -0.11145 | -36.3295
-13 | -0.79341 | 0.022512 | -0.11154 | -35.2432
-12.5 | -0.73748 | 0.021822 | -0.11211 | -33.7957
-12 | -0.67806 | 0.021181 | -0.11324 | -32.0122
-11.5 | -0.61497 | 0.02057 | -0.11502 | -29.8972
-11 | -0.54775 | 0.019974 | -0.11751 | -27.4225
-10.5 | -0.47655 | 0.019392 | -0.12063 | -24.5743
-10 | -0.4029 | 0.018819 | -0.12422 | -21.4098
-9.5 | -0.32767 | 0.018247 | -0.12806 | -17.9576
-9 | -0.2511 | 0.017666 | -0.13207 | -14.2133
-8.5 | -0.17307 | 0.017051 | -0.13627 | -10.1499
-8 | -0.093184 | 0.016364 | -0.14075 | -5.6945
-7.5 | -0.011005 | 0.015562 | -0.14558 | -0.70718
-7 | 0.072972 | 0.014619 | -0.15062 | 4.9917
-6.5 | 0.15537 | 0.013557 | -0.15516 | 11.4606
-6 | 0.23006 | 0.012473 | -0.15799 | 18.4452
-5.5 | 0.29524 | 0.011455 | -0.15885 | 25.7728
-5 | 0.35712 | 0.010524 | -0.15912 | 33.9333
-4.5 | 0.42174 | 0.0097514 | -0.15987 | 43.2494
-4 | 0.48181 | 0.0096605 | -0.15958 | 49.8742
-3.5 | 0.53275 | 0.010072 | -0.15803 | 52.8927
-3 | 0.58843 | 0.010338 | -0.15791 | 56.9173
-2.5 | 0.65112 | 0.010225 | -0.15969 | 63.6796
-2 | 0.71333 | 0.0093042 | -0.16147 | 76.6669
-1.5 | 0.76747 | 0.010091 | -0.16034 | 76.0554
-1 | 0.81582 | 0.010882 | -0.1579 | 74.9729
-0.5 | 0.86187 | 0.011701 | -0.15517 | 73.6554
0 | 0.90713 | 0.012523 | -0.15249 | 72.438
0.5 | 0.95339 | 0.013243 | -0.1501 | 71.992
1 | 1.0002 | 0.013896 | -0.14778 | 71.9752
1.5 | 1.0471 | 0.014497 | -0.14546 | 72.2249
2 | 1.0947 | 0.015031 | -0.14333 | 72.8312
2.5 | 1.1433 | 0.015506 | -0.14151 | 73.735
3 | 1.1922 | 0.015966 | -0.13989 | 74.6718
3.5 | 1.2408 | 0.016445 | -0.1383 | 75.4491
4 | 1.2888 | 0.016953 | -0.13661 | 76.0204
4.5 | 1.3358 | 0.017496 | -0.13474 | 76.3493
5 | 1.3816 | 0.018084 | -0.13264 | 76.3996
5.5 | 1.4263 | 0.018711 | -0.13028 | 76.2263
6 | 1.47 | 0.019368 | -0.12775 | 75.8959
6.5 | 1.5126 | 0.020059 | -0.12514 | 75.4064
7 | 1.5542 | 0.020796 | -0.12246 | 74.7355
7.5 | 1.5949 | 0.021587 | -0.11967 | 73.8812
8 | 1.6345 | 0.022438 | -0.11676 | 72.8481
8.5 | 1.6729 | 0.023356 | -0.11371 | 71.6266
9 | 1.7097 | 0.024356 | -0.11051 | 70.1954
9.5 | 1.7447 | 0.025457 | -0.10718 | 68.5334
10 | 1.7777 | 0.02668 | -0.10373 | 66.6297
10.5 | 1.8087 | 0.028046 | -0.10022 | 64.4905
11 | 1.8377 | 0.029575 | -0.096671 | 62.1374
11.5 | 1.8648 | 0.031293 | -0.093117 | 59.5937
12 | 1.89 | 0.033233 | -0.089576 | 56.8716
12.5 | 1.913 | 0.035447 | -0.08607 | 53.9683
13 | 1.9334 | 0.038004 | -0.08263 | 50.8732
13.5 | 1.9505 | 0.040996 | -0.07932 | 47.5778
14 | 1.9638 | 0.044537 | -0.076276 | 44.0935
14.5 | 1.9729 | 0.048723 | -0.073678 | 40.4911
15 | 1.9776 | 0.053572 | -0.071596 | 36.9152
15.5 | 1.9781 | 0.059084 | -0.070019 | 33.4787
16 | 1.9734 | 0.065411 | -0.069063 | 30.1687
16.5 | 1.9621 | 0.072828 | -0.06891 | 26.9421
17 | 1.9435 | 0.081441 | -0.069631 | 23.8638
17.5 | 1.918 | 0.091265 | -0.071415 | 21.0156
18 | 1.887 | 0.1022 | -0.074529 | 18.4645
18.5 | 1.8537 | 0.11367 | -0.078813 | 16.3071
19 | 1.821 | 0.12525 | -0.084043 | 14.5386
19.5 | 1.7904 | 0.13672 | -0.090098 | 13.0951
20 | 1.7631 | 0.14806 | -0.096878 | 11.9083

## 39. Re 750k Mach 0.00 (3)
BIGFOIL.COM POLAR EXPORT
GA(PC)1_landing
GA(PC)1 landing flap |  |  |  | Cl Max: | 2.208 | at alpha= | 13 | deg
JavaFoil+Calcfoil stall+Eppler ext transition |  |  |  | L/D Max: | 84.069 | at alpha= | 5 | deg
Re: | 750000 |  |  | Cd Min: | 0.0123 | at alpha= | -6.5 | deg
Mach: | 0 |  |  | Cl=0 at alpha= | -8.6465 | deg
|  |  |  | @ Cl=0.1, Cd= | 0.013177
|  |  |  | @ Cl=0.4, Cd= | 0.013429
|  |  |  | @ Cl=0.6, Cd= | 0.013201
alpha (deg) | Cl | Cd | Cm | Cl/Cd
-20 | -0.887 | 0.14765 | -0.063 | -6.011
-19.5 | -0.866 | 0.13917 | -0.064 | -6.225
-19 | -0.843 | 0.1331 | -0.065 | -6.337
-18.5 | -0.817 | 0.12772 | -0.065 | -6.397
-18 | -0.79 | 0.12097 | -0.067 | -6.529
-17.5 | -0.761 | 0.1154 | -0.068 | -6.591
-17 | -0.729 | 0.1096 | -0.068 | -6.655
-16.5 | -0.696 | 0.10343 | -0.069 | -6.734
-16 | -0.662 | 0.098 | -0.07 | -6.752
-15.5 | -0.626 | 0.09202 | -0.072 | -6.807
-15 | -0.59 | 0.08561 | -0.075 | -6.889
-14.5 | -0.55 | 0.08046 | -0.076 | -6.841
-14 | -0.511 | 0.07417 | -0.078 | -6.888
-13.5 | -0.471 | 0.06731 | -0.081 | -6.991
-13 | -0.44 | 0.04876 | -0.092 | -9.025
-12.5 | -0.43 | 0.01919 | -0.11 | -22.41
-12 | -0.378 | 0.01803 | -0.111 | -20.961
-11.5 | -0.324 | 0.017 | -0.112 | -19.061
-11 | -0.269 | 0.01626 | -0.113 | -16.545
-10.5 | -0.213 | 0.01564 | -0.113 | -13.628
-10 | -0.156 | 0.0151 | -0.114 | -10.356
-9.5 | -0.099 | 0.01461 | -0.115 | -6.773
-9 | -0.041 | 0.01414 | -0.115 | -2.898
-8.5 | 0.017 | 0.01372 | -0.116 | 1.269
-8 | 0.076 | 0.01334 | -0.117 | 5.708
-7.5 | 0.135 | 0.01294 | -0.117 | 10.446
-7 | 0.194 | 0.01263 | -0.118 | 15.397
-6.5 | 0.254 | 0.0123 | -0.119 | 20.655
-6 | 0.314 | 0.01357 | -0.12 | 23.105
-5.5 | 0.373 | 0.01342 | -0.12 | 27.816
-5 | 0.433 | 0.01344 | -0.121 | 32.232
-4.5 | 0.493 | 0.0132 | -0.121 | 37.319
-4 | 0.552 | 0.01329 | -0.122 | 41.528
-3.5 | 0.611 | 0.01318 | -0.122 | 46.334
-3 | 0.67 | 0.01447 | -0.123 | 46.279
-2.5 | 0.728 | 0.01596 | -0.123 | 45.629
-2 | 0.783 | 0.01489 | -0.123 | 52.56
-1.5 | 0.841 | 0.01502 | -0.123 | 56.006
-1 | 0.899 | 0.0153 | -0.124 | 58.712
-0.5 | 0.957 | 0.01552 | -0.124 | 61.633
0 | 1.05 | 0.01446 | -0.124 | 72.617
0.5 | 1.109 | 0.01478 | -0.125 | 75.023
1 | 1.168 | 0.01514 | -0.125 | 77.104
1.5 | 1.226 | 0.01558 | -0.125 | 78.669
2 | 1.283 | 0.0161 | -0.126 | 79.707
2.5 | 1.34 | 0.01659 | -0.126 | 80.769
3 | 1.397 | 0.01702 | -0.126 | 82.053
3.5 | 1.453 | 0.0176 | -0.126 | 82.525
4 | 1.508 | 0.01806 | -0.126 | 83.48
4.5 | 1.562 | 0.01869 | -0.127 | 83.607
5 | 1.615 | 0.01921 | -0.127 | 84.069
5.5 | 1.667 | 0.0201 | -0.127 | 82.95
6 | 1.719 | 0.02093 | -0.127 | 82.104
6.5 | 1.767 | 0.02157 | -0.127 | 81.947
7 | 1.814 | 0.02232 | -0.127 | 81.288
7.5 | 1.86 | 0.02336 | -0.127 | 79.619
8 | 1.903 | 0.02458 | -0.127 | 77.411
8.5 | 1.945 | 0.02584 | -0.127 | 75.259
9 | 1.985 | 0.02676 | -0.127 | 74.161
9.5 | 2.02 | 0.03023 | -0.127 | 66.817
10 | 2.055 | 0.03131 | -0.127 | 65.637
10.5 | 2.088 | 0.03278 | -0.127 | 63.687
11 | 2.118 | 0.03427 | -0.127 | 61.803
11.5 | 2.145 | 0.03611 | -0.127 | 59.404
12 | 2.17 | 0.03744 | -0.126 | 57.964
12.5 | 2.194 | 0.03913 | -0.126 | 56.065
13 | 2.208 | 0.04129 | -0.125 | 53.482
13.5 | 2.142 | 0.05191 | -0.119 | 41.27
14 | 2.129 | 0.05779 | -0.117 | 36.848
14.5 | 2.133 | 0.06195 | -0.116 | 34.425
15 | 2.131 | 0.06683 | -0.114 | 31.893
15.5 | 2.127 | 0.07152 | -0.113 | 29.741
16 | 2.111 | 0.07767 | -0.112 | 27.182
16.5 | 2.087 | 0.08504 | -0.11 | 24.538
17 | 2.061 | 0.09242 | -0.108 | 22.304
17.5 | 2.034 | 0.10035 | -0.107 | 20.273
18 | 2.013 | 0.10541 | -0.106 | 19.098

## 40. Re 750k Mach 0.10 (1)
BIGFOIL.COM POLAR EXPORT
GA(PC)1_landing
GA(PC)1 landing flap |  |  |  | Cl Max: | 1.674 | at alpha= | 15.5 | deg
XFOIL ncrit=9 |  |  |  | L/D Max: | 64.7405 | at alpha= | 7.5 | deg
Re: | 750000 |  |  | Cd Min: | 0.00916 | at alpha= | -4 | deg
Mach: | 0.1 |  |  | Cl=0 at alpha= | -6.9709 | deg
|  |  |  | @ Cl=0.1, Cd= | 0.013244
|  |  |  | @ Cl=0.4, Cd= | 0.0098041
|  |  |  | @ Cl=0.6, Cd= | 0.010268
alpha (deg) | Cl | Cd | Cm | Cl/Cd
-19 | -0.8935 | 0.05574 | -0.1322 | -16.0298
-18.5 | -0.9021 | 0.04678 | -0.1401 | -19.2839
-18 | -0.8983 | 0.04071 | -0.1449 | -22.0658
-17.5 | -0.8881 | 0.03616 | -0.1478 | -24.5603
-17 | -0.8713 | 0.03267 | -0.1495 | -26.6697
-16.5 | -0.8509 | 0.02976 | -0.1502 | -28.5921
-16 | -0.8219 | 0.02787 | -0.1504 | -29.4905
-15.5 | -0.7918 | 0.02654 | -0.1497 | -29.8342
-15 | -0.7707 | 0.02551 | -0.1469 | -30.2117
-14.5 | -0.8271 | 0.0259 | -0.1281 | -31.9344
-14 | -0.807 | 0.02512 | -0.1235 | -32.1258
-13.5 | -0.7776 | 0.02404 | -0.1205 | -32.3461
-13 | -0.7296 | 0.02335 | -0.1204 | -31.2463
-12.5 | -0.7001 | 0.02296 | -0.1163 | -30.4922
-12 | -0.6291 | 0.02228 | -0.1203 | -28.2361
-11.5 | -0.663 | 0.02178 | -0.1029 | -30.4408
-11 | -0.6171 | 0.02126 | -0.1014 | -29.0263
-10.5 | -0.5484 | 0.02055 | -0.1043 | -26.6861
-10 | -0.4635 | 0.01953 | -0.1105 | -23.7327
-9.5 | -0.3801 | 0.01892 | -0.1162 | -20.0899
-9 | -0.3599 | 0.01851 | -0.1091 | -19.4435
-8.5 | -0.2945 | 0.01777 | -0.1109 | -16.5729
-8 | -0.2139 | 0.0169 | -0.1158 | -12.6568
-7.5 | -0.1107 | 0.01583 | -0.1252 | -6.9931
-7 | -0.0019 | 0.01444 | -0.1358 | -0.13158
-6.5 | 0.0307 | 0.01408 | -0.1306 | 2.1804
-6 | 0.1152 | 0.01306 | -0.1361 | 8.8208
-5.5 | 0.2114 | 0.01155 | -0.1438 | 18.303
-5 | 0.2695 | 0.01083 | -0.1438 | 24.8846
-4.5 | 0.3327 | 0.00998 | -0.1447 | 33.3367
-4 | 0.3768 | 0.00916 | -0.141 | 41.1354
-3.5 | 0.388 | 0.00968 | -0.1309 | 40.0826
-3 | 0.4141 | 0.00995 | -0.1242 | 41.6181
-2.5 | 0.4555 | 0.0101 | -0.121 | 45.099
-2 | 0.4997 | 0.01023 | -0.1183 | 48.8465
-1.5 | 0.5443 | 0.01024 | -0.1161 | 53.1543
-1 | 0.5889 | 0.00995 | -0.1142 | 59.1859
-0.5 | 0.6252 | 0.01099 | -0.1093 | 56.8881
0.5 | 0.7095 | 0.01268 | -0.1025 | 55.9543
1 | 0.7461 | 0.01352 | -0.0978 | 55.1849
1.5 | 0.7916 | 0.01425 | -0.0954 | 55.5509
2 | 0.8268 | 0.01493 | -0.0905 | 55.3784
2.5 | 0.8699 | 0.0155 | -0.0875 | 56.1226
3 | 0.9116 | 0.01616 | -0.0842 | 56.4109
3.5 | 0.9545 | 0.0164 | -0.0815 | 58.2012
4 | 0.9991 | 0.01683 | -0.0794 | 59.3642
4.5 | 1.0467 | 0.01714 | -0.0778 | 61.0677
5 | 1.0897 | 0.01771 | -0.0755 | 61.5302
5.5 | 1.1383 | 0.01802 | -0.0742 | 63.1687
6 | 1.1815 | 0.01859 | -0.0721 | 63.5557
6.5 | 1.2266 | 0.01913 | -0.0702 | 64.1192
7 | 1.2693 | 0.01972 | -0.0681 | 64.3661
7.5 | 1.3097 | 0.02023 | -0.0655 | 64.7405
8 | 1.3469 | 0.02093 | -0.0625 | 64.3526
8.5 | 1.3858 | 0.0216 | -0.0598 | 64.1574
9 | 1.4199 | 0.02252 | -0.0565 | 63.0506
9.5 | 1.4556 | 0.02336 | -0.0536 | 62.3116
10 | 1.4874 | 0.02446 | -0.0502 | 60.8095
10.5 | 1.5174 | 0.02566 | -0.0468 | 59.1348
11 | 1.547 | 0.02695 | -0.0434 | 57.4026
11.5 | 1.5712 | 0.02862 | -0.0397 | 54.8987
12 | 1.5952 | 0.03039 | -0.0362 | 52.491
12.5 | 1.6176 | 0.0324 | -0.0329 | 49.9259
13 | 1.6344 | 0.03491 | -0.0295 | 46.8175
13.5 | 1.6494 | 0.03758 | -0.0264 | 43.8904
14 | 1.6626 | 0.04063 | -0.0236 | 40.9205
14.5 | 1.6686 | 0.0445 | -0.0211 | 37.4966
15 | 1.6732 | 0.04873 | -0.0191 | 34.3361
15.5 | 1.674 | 0.05356 | -0.0176 | 31.2547
16 | 1.6658 | 0.05947 | -0.0165 | 28.0108
16.5 | 1.6556 | 0.06587 | -0.0161 | 25.1344
17 | 1.6389 | 0.07325 | -0.0164 | 22.3741
17.5 | 1.6119 | 0.08222 | -0.0177 | 19.6047
18 | 1.5886 | 0.09102 | -0.0197 | 17.4533
18.5 | 1.5519 | 0.10181 | -0.0229 | 15.2431
19 | 1.528 | 0.11105 | -0.0261 | 13.7596
19.5 | 1.4933 | 0.122 | -0.0309 | 12.2402
20 | 1.4746 | 0.13079 | -0.035 | 11.2746

## 41. Re 750k Mach 0.10 (2)
BIGFOIL.COM POLAR EXPORT
GA(PC)1_landing
GA(PC)1 landing flap |  |  |  | Cl Max: | 2.202 | at alpha= | 13 | deg
JavaFoil+Calcfoil stall+Eppler ext transition |  |  |  | L/D Max: | 83.696 | at alpha= | 4.5 | deg
Re: | 750000 |  |  | Cd Min: | 0.01231 | at alpha= | -6.5 | deg
Mach: | 0.1 |  |  | Cl=0 at alpha= | -8.6465 | deg
|  |  |  | @ Cl=0.1, Cd= | 0.013219
|  |  |  | @ Cl=0.4, Cd= | 0.013432
|  |  |  | @ Cl=0.6, Cd= | 0.013228
alpha (deg) | Cl | Cd | Cm | Cl/Cd
-20 | -0.879 | 0.14859 | -0.063 | -5.917
-19.5 | -0.86 | 0.1406 | -0.064 | -6.115
-19 | -0.837 | 0.1347 | -0.065 | -6.215
-18.5 | -0.813 | 0.12913 | -0.066 | -6.296
-18 | -0.786 | 0.12229 | -0.066 | -6.43
-17.5 | -0.758 | 0.11565 | -0.068 | -6.557
-17 | -0.728 | 0.11062 | -0.068 | -6.578
-16.5 | -0.695 | 0.10438 | -0.069 | -6.661
-16 | -0.661 | 0.09878 | -0.07 | -6.693
-15.5 | -0.627 | 0.09251 | -0.072 | -6.773
-15 | -0.59 | 0.08606 | -0.075 | -6.859
-14.5 | -0.55 | 0.08175 | -0.075 | -6.732
-14 | -0.511 | 0.07512 | -0.078 | -6.808
-13.5 | -0.47 | 0.06971 | -0.08 | -6.741
-13 | -0.434 | 0.05675 | -0.088 | -7.639
-12.5 | -0.431 | 0.01963 | -0.11 | -21.948
-12 | -0.379 | 0.0182 | -0.111 | -20.822
-11.5 | -0.325 | 0.01706 | -0.112 | -19.075
-11 | -0.27 | 0.01639 | -0.113 | -16.478
-10.5 | -0.214 | 0.01588 | -0.114 | -13.469
-10 | -0.157 | 0.01519 | -0.115 | -10.334
-9.5 | -0.099 | 0.01466 | -0.115 | -6.777
-9 | -0.041 | 0.01418 | -0.116 | -2.902
-8.5 | 0.017 | 0.01374 | -0.117 | 1.273
-8 | 0.077 | 0.01334 | -0.117 | 5.737
-7.5 | 0.136 | 0.01303 | -0.118 | 10.426
-7 | 0.195 | 0.01267 | -0.119 | 15.425
-6.5 | 0.255 | 0.01231 | -0.119 | 20.737
-6 | 0.315 | 0.0136 | -0.12 | 23.18
-5.5 | 0.375 | 0.01342 | -0.121 | 27.961
-5 | 0.435 | 0.01345 | -0.121 | 32.369
-4.5 | 0.495 | 0.01329 | -0.122 | 37.262
-4 | 0.554 | 0.01332 | -0.122 | 41.61
-3.5 | 0.614 | 0.0132 | -0.123 | 46.508
-3 | 0.673 | 0.01443 | -0.123 | 46.642
-2.5 | 0.732 | 0.01601 | -0.124 | 45.712
-2 | 0.787 | 0.01492 | -0.123 | 52.731
-1.5 | 0.845 | 0.01508 | -0.124 | 56.036
-1 | 0.903 | 0.01537 | -0.124 | 58.766
-0.5 | 0.961 | 0.0156 | -0.125 | 61.626
0 | 1.055 | 0.01457 | -0.125 | 72.408
0.5 | 1.114 | 0.01489 | -0.125 | 74.849
1 | 1.173 | 0.01523 | -0.126 | 76.998
1.5 | 1.231 | 0.01563 | -0.126 | 78.768
2 | 1.289 | 0.01621 | -0.126 | 79.508
2.5 | 1.346 | 0.01666 | -0.127 | 80.812
3 | 1.403 | 0.01715 | -0.127 | 81.828
3.5 | 1.459 | 0.01768 | -0.127 | 82.504
4 | 1.514 | 0.01816 | -0.127 | 83.402
4.5 | 1.569 | 0.01875 | -0.127 | 83.696
5 | 1.622 | 0.01944 | -0.127 | 83.432
5.5 | 1.674 | 0.02037 | -0.128 | 82.207
6 | 1.725 | 0.02106 | -0.128 | 81.927
6.5 | 1.774 | 0.02172 | -0.128 | 81.698
7 | 1.821 | 0.02267 | -0.128 | 80.335
7.5 | 1.866 | 0.02355 | -0.128 | 79.223
8 | 1.909 | 0.02483 | -0.128 | 76.877
8.5 | 1.95 | 0.02648 | -0.128 | 73.638
9 | 1.99 | 0.0271 | -0.128 | 73.405
9.5 | 2.024 | 0.03074 | -0.128 | 65.832
10 | 2.058 | 0.03191 | -0.128 | 64.509
10.5 | 2.089 | 0.03316 | -0.128 | 63.01
11 | 2.118 | 0.03479 | -0.127 | 60.902
11.5 | 2.145 | 0.03681 | -0.127 | 58.259
12 | 2.168 | 0.0383 | -0.127 | 56.603
12.5 | 2.19 | 0.04014 | -0.127 | 54.562
13 | 2.202 | 0.04258 | -0.126 | 51.702
13.5 | 2.122 | 0.05467 | -0.119 | 38.81
14 | 2.116 | 0.05992 | -0.117 | 35.314
14.5 | 2.116 | 0.06414 | -0.116 | 32.992
15 | 2.113 | 0.06953 | -0.114 | 30.391
15.5 | 2.105 | 0.07469 | -0.113 | 28.187
16 | 2.083 | 0.08121 | -0.111 | 25.654
16.5 | 2.055 | 0.08953 | -0.109 | 22.955
17 | 2.025 | 0.09726 | -0.107 | 20.82
17.5 | 2.001 | 0.10398 | -0.106 | 19.246
18 | 1.976 | 0.11001 | -0.106 | 17.96

## 42. Re 750k Mach 0.25 (1)
BIGFOIL.COM POLAR EXPORT
GA(PC)1_landing
GA(PC)1 landing flap |  |  |  | Cl Max: | 1.63 | at alpha= | 13.5 | deg
XFOIL ncrit=9 |  |  |  | L/D Max: | 61.476 | at alpha= | 6.5 | deg
Re: | 750000 |  |  | Cd Min: | 0.00978 | at alpha= | -4 | deg
Mach: | 0.25 |  |  | Cl=0 at alpha= | -6.5497 | deg
|  |  |  | @ Cl=0.1, Cd= | 0.01334
|  |  |  | @ Cl=0.4, Cd= | 0.010405
|  |  |  | @ Cl=0.6, Cd= | 0.010615
alpha (deg) | Cl | Cd | Cm | Cl/Cd
-18.5 | -0.2808 | 0.16881 | -0.0785 | -1.6634
-16.5 | -0.6899 | 0.05189 | -0.1479 | -13.2954
-16 | -0.728 | 0.03977 | -0.1583 | -18.3053
-15.5 | -0.7329 | 0.03416 | -0.1608 | -21.4549
-15 | -0.7157 | 0.03139 | -0.1607 | -22.8003
-14.5 | -0.7006 | 0.02943 | -0.1584 | -23.8056
-14 | -0.7011 | 0.02803 | -0.1521 | -25.0125
-13.5 | -0.7435 | 0.02771 | -0.1365 | -26.8315
-13 | -0.7261 | 0.02622 | -0.1319 | -27.6926
-12.5 | -0.7061 | 0.02539 | -0.1265 | -27.8102
-12 | -0.6921 | 0.02495 | -0.1189 | -27.7395
-11.5 | -0.6981 | 0.02407 | -0.1071 | -29.0029
-11 | -0.6485 | 0.02302 | -0.1058 | -28.1712
-10.5 | -0.5752 | 0.02191 | -0.109 | -26.2529
-10 | -0.4825 | 0.02084 | -0.1157 | -23.1526
-9.5 | -0.3976 | 0.01994 | -0.121 | -19.9398
-9 | -0.3932 | 0.01949 | -0.1101 | -20.1744
-8.5 | -0.3133 | 0.01841 | -0.1141 | -17.0179
-8 | -0.2238 | 0.01753 | -0.12 | -12.7667
-7.5 | -0.1153 | 0.01621 | -0.1297 | -7.1129
-7 | -0.086 | 0.01577 | -0.1232 | -5.4534
-6.5 | 0.0095 | 0.01448 | -0.1303 | 0.65608
-6 | 0.1111 | 0.0132 | -0.1387 | 8.4167
-5.5 | 0.2188 | 0.01155 | -0.1482 | 18.9437
-5 | 0.2536 | 0.0111 | -0.1426 | 22.8468
-4.5 | 0.2084 | 0.01185 | -0.1207 | 17.5865
-4 | 0.3408 | 0.00978 | -0.1344 | 34.8466
-3.5 | 0.3624 | 0.01016 | -0.1263 | 35.6693
-3 | 0.4007 | 0.01041 | -0.1219 | 38.4918
-2.5 | 0.4435 | 0.01061 | -0.1185 | 41.8002
-2 | 0.4906 | 0.01071 | -0.1161 | 45.8077
-1.5 | 0.5352 | 0.0109 | -0.1132 | 49.1009
-1 | 0.5862 | 0.01031 | -0.1128 | 56.8574
-0.5 | 0.6278 | 0.01123 | -0.1087 | 55.9038
0 | 0.6703 | 0.01219 | -0.1047 | 54.9877
0.5 | 0.7092 | 0.01317 | -0.0999 | 53.8497
1 | 0.7522 | 0.014 | -0.0964 | 53.7286
1.5 | 0.7944 | 0.01474 | -0.0925 | 53.8942
2 | 0.8366 | 0.0154 | -0.0887 | 54.3247
2.5 | 0.8817 | 0.01619 | -0.0858 | 54.4595
3 | 0.9195 | 0.01672 | -0.081 | 54.994
3.5 | 0.9636 | 0.01723 | -0.0782 | 55.9257
4 | 1.0133 | 0.01749 | -0.0764 | 57.936
4.5 | 1.0579 | 0.018 | -0.0738 | 58.7722
5 | 1.1047 | 0.01844 | -0.0716 | 59.9078
5.5 | 1.1507 | 0.01898 | -0.0693 | 60.627
6 | 1.1963 | 0.01957 | -0.067 | 61.1293
6.5 | 1.2412 | 0.02019 | -0.0646 | 61.476
7 | 1.284 | 0.02103 | -0.062 | 61.0556
7.5 | 1.3257 | 0.02177 | -0.0591 | 60.8957
8 | 1.3647 | 0.02252 | -0.0559 | 60.5995
8.5 | 1.398 | 0.02359 | -0.052 | 59.2624
9 | 1.4362 | 0.02449 | -0.0488 | 58.6443
9.5 | 1.4668 | 0.0258 | -0.0448 | 56.8527
10 | 1.4976 | 0.02719 | -0.041 | 55.0791
10.5 | 1.5266 | 0.02876 | -0.0372 | 53.0807
11 | 1.5498 | 0.03075 | -0.0331 | 50.4
11.5 | 1.5722 | 0.03299 | -0.0294 | 47.6569
12 | 1.5935 | 0.03548 | -0.026 | 44.9126
12.5 | 1.6086 | 0.03862 | -0.0227 | 41.652
13 | 1.6192 | 0.04237 | -0.0199 | 38.2157
13.5 | 1.63 | 0.04633 | -0.0176 | 35.1824
14.5 | 1.6265 | 0.05705 | -0.0144 | 28.5101
15 | 1.6209 | 0.06302 | -0.0136 | 25.7204
15.5 | 1.6048 | 0.07037 | -0.0136 | 22.8052
16 | 1.5796 | 0.0791 | -0.0147 | 19.9697
16.5 | 1.5561 | 0.08794 | -0.0164 | 17.695
17 | 1.5196 | 0.09863 | -0.0195 | 15.4071
17.5 | 1.4947 | 0.108 | -0.0226 | 13.8398
18 | 1.4625 | 0.11858 | -0.0269 | 12.3334
18.5 | 1.4407 | 0.12795 | -0.0312 | 11.2599

## 43. Re 750k Mach 0.25 (2)
BIGFOIL.COM POLAR EXPORT
GA(PC)1_landing
GA(PC)1 landing flap |  |  |  | Cl Max: | 2.124 | at alpha= | 11.5 | deg
JavaFoil+Calcfoil stall+Eppler ext transition |  |  |  | L/D Max: | 81.7 | at alpha= | 4.5 | deg
Re: | 750000 |  |  | Cd Min: | 0.01255 | at alpha= | -6.5 | deg
Mach: | 0.25 |  |  | Cl=0 at alpha= | -8.65 | deg
|  |  |  | @ Cl=0.1, Cd= | 0.013458
|  |  |  | @ Cl=0.4, Cd= | 0.013635
|  |  |  | @ Cl=0.6, Cd= | 0.013469
alpha (deg) | Cl | Cd | Cm | Cl/Cd
-20 | -0.806 | 0.16147 | -0.062 | -4.992
-19.5 | -0.798 | 0.15362 | -0.063 | -5.193
-19 | -0.787 | 0.1432 | -0.064 | -5.498
-18.5 | -0.773 | 0.13572 | -0.065 | -5.693
-18 | -0.755 | 0.12889 | -0.066 | -5.859
-17.5 | -0.734 | 0.12243 | -0.067 | -5.996
-17 | -0.71 | 0.11599 | -0.068 | -6.121
-16.5 | -0.684 | 0.10907 | -0.07 | -6.269
-16 | -0.654 | 0.10293 | -0.071 | -6.355
-15.5 | -0.621 | 0.098 | -0.071 | -6.34
-15 | -0.587 | 0.0928 | -0.072 | -6.323
-14.5 | -0.551 | 0.08654 | -0.074 | -6.362
-14 | -0.512 | 0.08096 | -0.076 | -6.326
-13.5 | -0.472 | 0.07462 | -0.079 | -6.332
-13 | -0.43 | 0.06935 | -0.081 | -6.195
-12.5 | -0.389 | 0.05998 | -0.087 | -6.484
-12 | -0.383 | 0.02034 | -0.113 | -18.835
-11.5 | -0.331 | 0.01805 | -0.115 | -18.335
-11 | -0.276 | 0.01707 | -0.116 | -16.152
-10.5 | -0.219 | 0.01616 | -0.117 | -13.532
-10 | -0.161 | 0.01556 | -0.118 | -10.326
-9.5 | -0.102 | 0.01497 | -0.118 | -6.798
-9 | -0.042 | 0.01451 | -0.119 | -2.905
-8.5 | 0.018 | 0.01406 | -0.12 | 1.276
-8 | 0.078 | 0.01362 | -0.12 | 5.762
-7.5 | 0.139 | 0.01317 | -0.121 | 10.584
-7 | 0.201 | 0.01286 | -0.122 | 15.591
-6.5 | 0.262 | 0.01255 | -0.122 | 20.88
-6 | 0.324 | 0.01381 | -0.123 | 23.426
-5.5 | 0.385 | 0.01362 | -0.124 | 28.29
-5 | 0.447 | 0.01368 | -0.125 | 32.677
-4.5 | 0.508 | 0.01349 | -0.125 | 37.677
-4 | 0.569 | 0.01353 | -0.126 | 42.072
-3.5 | 0.63 | 0.01341 | -0.126 | 47.009
-3 | 0.691 | 0.01608 | -0.127 | 42.959
-2.5 | 0.751 | 0.01627 | -0.127 | 46.179
-2 | 0.807 | 0.01529 | -0.127 | 52.781
-1.5 | 0.867 | 0.01547 | -0.127 | 56.042
-1 | 0.927 | 0.01571 | -0.128 | 59.029
-0.5 | 0.986 | 0.01603 | -0.128 | 61.512
0 | 1.083 | 0.01498 | -0.128 | 72.296
0.5 | 1.143 | 0.01533 | -0.129 | 74.582
1 | 1.204 | 0.01571 | -0.129 | 76.586
1.5 | 1.263 | 0.01622 | -0.129 | 77.869
2 | 1.322 | 0.01685 | -0.13 | 78.464
2.5 | 1.38 | 0.01735 | -0.13 | 79.547
3 | 1.438 | 0.01781 | -0.13 | 80.74
3.5 | 1.495 | 0.01839 | -0.13 | 81.294
4 | 1.551 | 0.01902 | -0.131 | 81.542
4.5 | 1.606 | 0.01966 | -0.131 | 81.7
5 | 1.659 | 0.02045 | -0.131 | 81.123
5.5 | 1.711 | 0.02159 | -0.131 | 79.255
6 | 1.762 | 0.02234 | -0.131 | 78.883
6.5 | 1.81 | 0.02324 | -0.131 | 77.888
7 | 1.855 | 0.02423 | -0.131 | 76.561
7.5 | 1.898 | 0.02553 | -0.131 | 74.324
8 | 1.938 | 0.02713 | -0.131 | 71.433
8.5 | 1.976 | 0.0286 | -0.131 | 69.062
9 | 2.009 | 0.03032 | -0.131 | 66.276
9.5 | 2.038 | 0.03319 | -0.131 | 61.394
10 | 2.066 | 0.0352 | -0.131 | 58.687
10.5 | 2.089 | 0.03703 | -0.131 | 56.419
11 | 2.109 | 0.03911 | -0.13 | 53.93
11.5 | 2.124 | 0.04149 | -0.13 | 51.182
12 | 2.095 | 0.04615 | -0.126 | 45.389
12.5 | 2.041 | 0.05683 | -0.121 | 35.906
13 | 2.03 | 0.06285 | -0.119 | 32.292
13.5 | 2.019 | 0.06799 | -0.118 | 29.693
14 | 1.998 | 0.07579 | -0.115 | 26.362
14.5 | 1.971 | 0.08435 | -0.113 | 23.373
15 | 1.948 | 0.09165 | -0.111 | 21.252
15.5 | 1.924 | 0.0982 | -0.11 | 19.589
16 | 1.883 | 0.10575 | -0.108 | 17.805
16.5 | 1.834 | 0.11387 | -0.107 | 16.106

## 44. Re 750k Mach 0.50 (1)
BIGFOIL.COM POLAR EXPORT
GA(PC)1_landing
GA(PC)1 landing flap |  |  |  | Cl Max: | 1.479 | at alpha= | 11 | deg
XFOIL ncrit=9 |  |  |  | L/D Max: | 49.7193 | at alpha= | 5 | deg
Re: | 750000 |  |  | Cd Min: | 0.01195 | at alpha= | -4.5 | deg
Mach: | 0.5 |  |  | Cl=0 at alpha= | -5.4836 | deg
|  |  |  | @ Cl=0.1, Cd= | 0.0137
|  |  |  | @ Cl=0.4, Cd= | 0.012441
|  |  |  | @ Cl=0.6, Cd= | 0.01377
alpha (deg) | Cl | Cd | Cm | Cl/Cd
-14 | -0.0563 | 0.11825 | -0.1325 | -0.47611
-13.5 | -0.0447 | 0.11144 | -0.1353 | -0.40111
-13 | -0.0458 | 0.10272 | -0.1387 | -0.44587
-12.5 | -0.0463 | 0.09483 | -0.1415 | -0.48824
-12 | -0.033 | 0.08942 | -0.1432 | -0.36904
-11.5 | -0.0829 | 0.07503 | -0.1497 | -1.1049
-11 | -0.0676 | 0.06992 | -0.1522 | -0.96682
-10.5 | -0.1095 | 0.05669 | -0.1615 | -1.9316
-10 | -0.2287 | 0.05195 | -0.1424 | -4.4023
-9.5 | -0.3617 | 0.03449 | -0.1464 | -10.4871
-9 | -0.4068 | 0.03212 | -0.1303 | -12.665
-8.5 | -0.3453 | 0.02581 | -0.1362 | -13.3785
-8 | -0.3304 | 0.02309 | -0.1274 | -14.3092
-7.5 | -0.2261 | 0.02014 | -0.1334 | -11.2264
-7 | -0.1605 | 0.01848 | -0.1316 | -8.6851
-6.5 | -0.0722 | 0.01665 | -0.1337 | -4.3363
-6 | 0.0355 | 0.01487 | -0.1396 | 2.3874
-5.5 | -0.0034 | 0.01543 | -0.1183 | -0.22035
-4.5 | 0.2046 | 0.01195 | -0.128 | 17.1213
-4 | 0.2455 | 0.01212 | -0.1221 | 20.2558
-3.5 | 0.2969 | 0.01219 | -0.1183 | 24.356
-3 | 0.3506 | 0.01231 | -0.1149 | 28.4809
-2.5 | 0.4033 | 0.01245 | -0.1116 | 32.3936
-2 | 0.4517 | 0.0128 | -0.1075 | 35.2891
-1.5 | 0.5037 | 0.0132 | -0.1043 | 38.1591
-1 | 0.5603 | 0.01355 | -0.1019 | 41.3506
-0.5 | 0.6181 | 0.01387 | -0.0999 | 44.5638
0 | 0.6816 | 0.01377 | -0.0997 | 49.4989
1 | 0.7768 | 0.01588 | -0.0896 | 48.9169
1.5 | 0.8261 | 0.01688 | -0.0852 | 48.9396
2 | 0.8684 | 0.01779 | -0.0791 | 48.8139
2.5 | 0.9144 | 0.01878 | -0.0741 | 48.6901
3 | 0.9601 | 0.01957 | -0.069 | 49.0598
3.5 | 0.998 | 0.02058 | -0.0626 | 48.4937
4 | 1.0553 | 0.0214 | -0.0601 | 49.3131
5 | 1.1515 | 0.02316 | -0.0521 | 49.7193
5.5 | 1.193 | 0.02441 | -0.0474 | 48.8734
6 | 1.2412 | 0.02548 | -0.0435 | 48.7127
6.5 | 1.2796 | 0.02709 | -0.0387 | 47.2351
7 | 1.3212 | 0.0287 | -0.0343 | 46.0348
7.5 | 1.355 | 0.03084 | -0.0296 | 43.9364
8 | 1.3886 | 0.03326 | -0.0253 | 41.7498
8.5 | 1.4178 | 0.03618 | -0.0213 | 39.1874
9 | 1.4393 | 0.03984 | -0.0177 | 36.127
9.5 | 1.4611 | 0.04376 | -0.0146 | 33.3889
10 | 1.4737 | 0.04855 | -0.012 | 30.3543
10.5 | 1.4779 | 0.05423 | -0.0101 | 27.2524
11 | 1.479 | 0.06026 | -0.0086 | 24.5436
11.5 | 1.4672 | 0.0674 | -0.008 | 21.7685
12 | 1.4508 | 0.07535 | -0.0084 | 19.2541
12.5 | 1.4282 | 0.08425 | -0.01 | 16.9519
13 | 1.3988 | 0.09402 | -0.0127 | 14.8777
13.5 | 1.3697 | 0.10412 | -0.0162 | 13.155
14 | 1.3408 | 0.11458 | -0.0207 | 11.7019
14.5 | 1.3162 | 0.12487 | -0.0256 | 10.5406
15 | 1.2966 | 0.13494 | -0.031 | 9.6087
15.5 | 1.2773 | 0.14529 | -0.037 | 8.7914
16 | 1.2629 | 0.15534 | -0.043 | 8.1299

## 45. Re 750k Mach 0.50 (2)
BIGFOIL.COM POLAR EXPORT
GA(PC)1_landing
GA(PC)1 landing flap |  |  |  | Cl Max: | 1.884 | at alpha= | 6.5 | deg
JavaFoil+Calcfoil stall+Eppler ext transition |  |  |  | L/D Max: | 74.913 | at alpha= | 2.5 | deg
Re: | 750000 |  |  | Cd Min: | 0.01359 | at alpha= | -7 | deg
Mach: | 0.5 |  |  | Cl=0 at alpha= | -8.6515 | deg
|  |  |  | @ Cl=0.1, Cd= | 0.014493
|  |  |  | @ Cl=0.4, Cd= | 0.014635
|  |  |  | @ Cl=0.6, Cd= | 0.014952
alpha (deg) | Cl | Cd | Cm | Cl/Cd
-20 | -0.638 | 0.21538 | -0.067 | -2.964
-19.5 | -0.611 | 0.19839 | -0.068 | -3.08
-19 | -0.583 | 0.18846 | -0.068 | -3.095
-18.5 | -0.555 | 0.18778 | -0.068 | -2.955
-18 | -0.526 | 0.17822 | -0.066 | -2.953
-17.5 | -0.498 | 0.16953 | -0.066 | -2.939
-17 | -0.47 | 0.17037 | -0.066 | -2.76
-16.5 | -0.442 | 0.15825 | -0.067 | -2.795
-16 | -0.414 | 0.16183 | -0.067 | -2.56
-15.5 | -0.386 | 0.14748 | -0.065 | -2.615
-15 | -0.358 | 0.14099 | -0.064 | -2.536
-14.5 | -0.33 | 0.14322 | -0.064 | -2.301
-14 | -0.302 | 0.12985 | -0.065 | -2.323
-13.5 | -0.324 | 0.11149 | -0.066 | -2.906
-13 | -0.384 | 0.0919 | -0.075 | -4.182
-12.5 | -0.369 | 0.08285 | -0.076 | -4.448
-12 | -0.338 | 0.07637 | -0.08 | -4.422
-11.5 | -0.298 | 0.07093 | -0.082 | -4.196
-11 | -0.253 | 0.06428 | -0.086 | -3.934
-10.5 | -0.204 | 0.05863 | -0.09 | -3.479
-10 | -0.153 | 0.05018 | -0.098 | -3.055
-9.5 | -0.111 | 0.01738 | -0.131 | -6.367
-9 | -0.046 | 0.01604 | -0.133 | -2.884
-8.5 | 0.02 | 0.01513 | -0.133 | 1.306
-8 | 0.087 | 0.01458 | -0.134 | 5.947
-7.5 | 0.154 | 0.01413 | -0.135 | 10.925
-7 | 0.223 | 0.01359 | -0.136 | 16.381
-6.5 | 0.291 | 0.01499 | -0.137 | 19.429
-6 | 0.36 | 0.01478 | -0.138 | 24.367
-5.5 | 0.429 | 0.01453 | -0.138 | 29.533
-5 | 0.498 | 0.01458 | -0.139 | 34.174
-4.5 | 0.567 | 0.01435 | -0.14 | 39.493
-4 | 0.635 | 0.01559 | -0.14 | 40.709
-3.5 | 0.702 | 0.01746 | -0.141 | 40.203
-3 | 0.769 | 0.01734 | -0.141 | 44.358
-2.5 | 0.836 | 0.0175 | -0.142 | 47.801
-2 | 0.903 | 0.01812 | -0.142 | 49.848
-1.5 | 0.964 | 0.0172 | -0.142 | 56.016
-1 | 1.029 | 0.0176 | -0.142 | 58.474
-0.5 | 1.094 | 0.01806 | -0.142 | 60.573
0 | 1.202 | 0.01698 | -0.143 | 70.791
0.5 | 1.268 | 0.01768 | -0.143 | 71.729
1 | 1.333 | 0.01836 | -0.144 | 72.631
1.5 | 1.397 | 0.01905 | -0.144 | 73.342
2 | 1.46 | 0.01972 | -0.144 | 74.011
2.5 | 1.521 | 0.0203 | -0.145 | 74.913
3 | 1.58 | 0.02167 | -0.145 | 72.894
3.5 | 1.637 | 0.02261 | -0.145 | 72.399
4 | 1.692 | 0.02407 | -0.146 | 70.304
4.5 | 1.744 | 0.02549 | -0.146 | 68.435
5 | 1.79 | 0.02682 | -0.146 | 66.749
5.5 | 1.832 | 0.02934 | -0.146 | 62.437
6 | 1.865 | 0.03174 | -0.146 | 58.775
6.5 | 1.884 | 0.03507 | -0.146 | 53.71
7 | 1.88 | 0.04199 | -0.145 | 44.777
7.5 | 1.806 | 0.04712 | -0.139 | 38.332
8 | 1.697 | 0.05654 | -0.132 | 30.015
8.5 | 1.507 | 0.07667 | -0.122 | 19.653
9 | 1.038 | 0.0993 | -0.113 | 10.449
9.5 | 1.017 | 0.11487 | -0.082 | 8.849
10 | 1.042 | 0.12006 | -0.08 | 8.681
10.5 | 1.083 | 0.14476 | -0.094 | 7.481
11 | 1.101 | 0.15 | -0.087 | 7.341
11.5 | 1.129 | 0.14774 | -0.088 | 7.644

## 46. Re 1M Mach 0.00 (1)
BIGFOIL.COM POLAR EXPORT
GA(PC)1_landing
GA(PC)1 landing flap |  |  |  | Cl Max: | 1.7317 | at alpha= | 16 | deg
XFOIL ncrit=9 |  |  |  | L/D Max: | 72.4609 | at alpha= | 7 | deg
Re: | 1000000 |  |  | Cd Min: | 0.00885 | at alpha= | -5 | deg
Mach: | 0 |  |  | Cl=0 at alpha= | -7.5255 | deg
|  |  |  | @ Cl=0.1, Cd= | 0.010913
|  |  |  | @ Cl=0.4, Cd= | 0.009398
|  |  |  | @ Cl=0.6, Cd= | 0.009206
alpha (deg) | Cl | Cd | Cm | Cl/Cd
-20 | -1.0588 | 0.04921 | -0.1261 | -21.516
-19.5 | -1.061 | 0.04191 | -0.1316 | -25.3162
-19 | -1.0514 | 0.03703 | -0.1347 | -28.3932
-18.5 | -1.0333 | 0.03344 | -0.1366 | -30.9001
-18 | -1.008 | 0.03071 | -0.1379 | -32.8232
-17.5 | -0.9859 | 0.02793 | -0.1387 | -35.299
-17 | -0.9533 | 0.02607 | -0.1397 | -36.5669
-16.5 | -0.9149 | 0.02455 | -0.1406 | -37.2668
-16 | -0.874 | 0.02322 | -0.1415 | -37.64
-15.5 | -0.8301 | 0.02212 | -0.1424 | -37.5271
-15 | -0.7933 | 0.02074 | -0.1426 | -38.2498
-14.5 | -0.7515 | 0.01997 | -0.1427 | -37.6314
-14 | -0.7052 | 0.01934 | -0.1428 | -36.4633
-13.5 | -0.6593 | 0.0189 | -0.1425 | -34.8836
-13 | -0.6208 | 0.01819 | -0.1409 | -34.1286
-12.5 | -0.5811 | 0.01788 | -0.1389 | -32.5
-12 | -0.5362 | 0.01754 | -0.1375 | -30.5701
-11.5 | -0.493 | 0.01712 | -0.1357 | -28.7967
-11 | -0.4303 | 0.01642 | -0.1377 | -26.2058
-10.5 | -0.3594 | 0.01566 | -0.141 | -22.9502
-10 | -0.3032 | 0.01514 | -0.1415 | -20.0264
-9.5 | -0.2771 | 0.01521 | -0.1358 | -18.2183
-9 | -0.218 | 0.01459 | -0.1365 | -14.9417
-8.5 | -0.1425 | 0.01358 | -0.1405 | -10.4934
-8 | -0.0706 | 0.01269 | -0.1437 | -5.5634
-7.5 | 0.0038 | 0.01173 | -0.1472 | 0.32396
-7 | 0.063 | 0.01119 | -0.1478 | 5.63
-6.5 | 0.1192 | 0.01077 | -0.1477 | 11.0678
-6 | 0.1874 | 0.00991 | -0.1499 | 18.9102
-5.5 | 0.2471 | 0.00937 | -0.1504 | 26.3714
-5 | 0.3058 | 0.00885 | -0.1507 | 34.5537
-4 | 0.3593 | 0.00906 | -0.137 | 39.6578
-3.5 | 0.3748 | 0.00931 | -0.128 | 40.2578
-2.5 | 0.4578 | 0.0096 | -0.1215 | 47.6875
-2 | 0.5016 | 0.00976 | -0.1189 | 51.3934
-1.5 | 0.5439 | 0.00998 | -0.1161 | 54.499
-1 | 0.599 | 0.00919 | -0.1171 | 65.1795
-0.5 | 0.6421 | 0.00988 | -0.1139 | 64.9899
0 | 0.6869 | 0.01057 | -0.1111 | 64.9858
0.5 | 0.7275 | 0.01147 | -0.1074 | 63.4263
1 | 0.773 | 0.01215 | -0.105 | 63.6214
1.5 | 0.8136 | 0.01287 | -0.1013 | 63.2168
2 | 0.8536 | 0.01361 | -0.0976 | 62.7186
2.5 | 0.8994 | 0.0141 | -0.0952 | 63.7872
3 | 0.9369 | 0.01479 | -0.0909 | 63.3469
3.5 | 0.9879 | 0.01512 | -0.0901 | 65.3373
4 | 1.0358 | 0.01547 | -0.0886 | 66.9554
4.5 | 1.08 | 0.01583 | -0.0864 | 68.2249
5 | 1.1259 | 0.01613 | -0.0845 | 69.8016
5.5 | 1.1682 | 0.01662 | -0.082 | 70.2888
6 | 1.2145 | 0.01692 | -0.0803 | 71.779
6.5 | 1.2555 | 0.01747 | -0.0777 | 71.8661
7 | 1.2985 | 0.01792 | -0.0755 | 72.4609
7.5 | 1.3378 | 0.01858 | -0.0727 | 72.0022
8 | 1.3801 | 0.0191 | -0.0706 | 72.2565
8.5 | 1.418 | 0.01984 | -0.0678 | 71.4718
9 | 1.4553 | 0.02063 | -0.065 | 70.5429
10 | 1.5225 | 0.02249 | -0.0585 | 67.6968
10.5 | 1.5544 | 0.02342 | -0.0551 | 66.3706
11 | 1.5837 | 0.02454 | -0.0515 | 64.5355
11.5 | 1.6084 | 0.02596 | -0.0475 | 61.9569
12 | 1.6348 | 0.02735 | -0.0439 | 59.7733
12.5 | 1.6579 | 0.029 | -0.0402 | 57.169
13 | 1.6761 | 0.03107 | -0.0363 | 53.9459
13.5 | 1.6945 | 0.03327 | -0.0328 | 50.9318
14 | 1.7094 | 0.0359 | -0.0295 | 47.6156
14.5 | 1.7194 | 0.03913 | -0.0265 | 43.9407
15 | 1.7277 | 0.04274 | -0.0239 | 40.4235
16 | 1.7317 | 0.05162 | -0.0199 | 33.5471
16.5 | 1.7257 | 0.05708 | -0.0186 | 30.233
17 | 1.7174 | 0.06299 | -0.0177 | 27.2646
17.5 | 1.697 | 0.07057 | -0.0178 | 24.047
18 | 1.6773 | 0.0784 | -0.0185 | 21.3941
18.5 | 1.6466 | 0.08793 | -0.0203 | 18.7263
19 | 1.615 | 0.09785 | -0.0229 | 16.5049
19.5 | 1.5727 | 0.10945 | -0.0269 | 14.3691
20 | 1.5436 | 0.11943 | -0.0309 | 12.9247

## 47. Re 1M Mach 0.00 (2)
BIGFOIL.COM POLAR EXPORT
GA(PC)1_landing
GA(PC)1 landing flap |  |  |  | Cl Max: | 2.0338 | at alpha= | 15.5 | deg
NF |  |  |  | L/D Max: | 85.4969 | at alpha= | 5 | deg
Re: | 1000000 |  |  | Cd Min: | 0.0088638 | at alpha= | -5 | deg
Mach: | 0 |  |  | Cl=0 at alpha= | -7.9167 | deg
|  |  |  | @ Cl=0.1, Cd= | 0.01181
|  |  |  | @ Cl=0.4, Cd= | 0.0089149
|  |  |  | @ Cl=0.6, Cd= | 0.0099102
alpha (deg) | Cl | Cd | Cm | Cl/Cd
-20 | -1.1036 | 0.04756 | -0.13679 | -23.2046
-19.5 | -1.1089 | 0.040771 | -0.14019 | -27.1982
-19 | -1.0968 | 0.037129 | -0.14056 | -29.5415
-18.5 | -1.0884 | 0.033838 | -0.13994 | -32.1659
-18 | -1.0765 | 0.030987 | -0.13871 | -34.7398
-17.5 | -1.0565 | 0.028564 | -0.13776 | -36.9869
-17 | -1.0278 | 0.026545 | -0.13745 | -38.7194
-16.5 | -0.99329 | 0.024874 | -0.13736 | -39.9331
-16 | -0.95556 | 0.023478 | -0.13711 | -40.6992
-15.5 | -0.91537 | 0.022294 | -0.13665 | -41.059
-15 | -0.87258 | 0.021277 | -0.13611 | -41.0104
-14.5 | -0.82692 | 0.020404 | -0.13562 | -40.5281
-14 | -0.77826 | 0.019653 | -0.13528 | -39.5999
-13.5 | -0.7268 | 0.019001 | -0.13516 | -38.2509
-13 | -0.6728 | 0.018417 | -0.13532 | -36.5319
-12.5 | -0.61646 | 0.017874 | -0.13584 | -34.4897
-12 | -0.5578 | 0.017351 | -0.13676 | -32.1486
-11.5 | -0.49671 | 0.016835 | -0.13814 | -29.505
-11 | -0.43278 | 0.016319 | -0.13999 | -26.5192
-10.5 | -0.36626 | 0.015803 | -0.14227 | -23.1761
-10 | -0.29797 | 0.015282 | -0.14486 | -19.498
-9.5 | -0.2281 | 0.014748 | -0.14766 | -15.4661
-9 | -0.15677 | 0.014191 | -0.1506 | -11.0477
-8.5 | -0.084432 | 0.013594 | -0.1536 | -6.2109
-8 | -0.011889 | 0.012946 | -0.15652 | -0.91838
-7.5 | 0.059439 | 0.012245 | -0.15907 | 4.854
-7 | 0.12757 | 0.011514 | -0.16084 | 11.0795
-6.5 | 0.19171 | 0.010786 | -0.16168 | 17.7744
-6 | 0.25409 | 0.010081 | -0.1621 | 25.2036
-5.5 | 0.31753 | 0.0094045 | -0.16276 | 33.763
-5 | 0.38075 | 0.0088638 | -0.16333 | 42.955
-4.5 | 0.43294 | 0.0090023 | -0.16158 | 48.0923
-4 | 0.48111 | 0.0095361 | -0.1594 | 50.4518
-3.5 | 0.53481 | 0.0097952 | -0.15866 | 54.5996
-3 | 0.59297 | 0.0098972 | -0.15878 | 59.9133
-2.5 | 0.65445 | 0.010011 | -0.15976 | 65.3713
-2 | 0.71807 | 0.0090226 | -0.16199 | 79.5856
-1.5 | 0.77657 | 0.0093304 | -0.16264 | 83.2298
-1 | 0.82773 | 0.010084 | -0.16102 | 82.0796
-0.5 | 0.87618 | 0.010827 | -0.15901 | 80.9235
0 | 0.92524 | 0.011479 | -0.15722 | 80.6011
0.5 | 0.97494 | 0.01207 | -0.15555 | 80.7731
1 | 1.0246 | 0.012629 | -0.15384 | 81.136
1.5 | 1.0743 | 0.013153 | -0.15207 | 81.6721
2 | 1.1238 | 0.013645 | -0.1503 | 82.3548
2.5 | 1.1731 | 0.014111 | -0.14858 | 83.1362
3 | 1.2222 | 0.014561 | -0.14691 | 83.9372
3.5 | 1.271 | 0.015011 | -0.14521 | 84.6718
4 | 1.3192 | 0.015482 | -0.14343 | 85.2106
4.5 | 1.3663 | 0.015986 | -0.14148 | 85.4701
5 | 1.4124 | 0.016519 | -0.13929 | 85.4969
5.5 | 1.4574 | 0.017085 | -0.13685 | 85.3056
6 | 1.5015 | 0.017693 | -0.13424 | 84.8639
6.5 | 1.5445 | 0.018345 | -0.13157 | 84.1923
7 | 1.5866 | 0.01904 | -0.12882 | 83.333
7.5 | 1.6281 | 0.01978 | -0.12596 | 82.3086
8 | 1.6686 | 0.020568 | -0.12299 | 81.1246
8.5 | 1.708 | 0.021411 | -0.1199 | 79.7709
9 | 1.746 | 0.022322 | -0.11669 | 78.2192
9.5 | 1.7823 | 0.02332 | -0.11335 | 76.4287
10 | 1.8166 | 0.024427 | -0.1099 | 74.3678
10.5 | 1.8489 | 0.025666 | -0.10634 | 72.0353
11 | 1.8791 | 0.027054 | -0.10272 | 69.4577
11.5 | 1.9074 | 0.028611 | -0.099036 | 66.6652
12 | 1.9337 | 0.030368 | -0.095324 | 63.6745
12.5 | 1.9578 | 0.032366 | -0.091608 | 60.4888
13 | 1.9793 | 0.034659 | -0.087918 | 57.1088
13.5 | 1.9979 | 0.037313 | -0.084284 | 53.5432
14 | 2.0129 | 0.040415 | -0.080764 | 49.8072
14.5 | 2.0241 | 0.044074 | -0.077516 | 45.9247
15 | 2.0311 | 0.048389 | -0.074745 | 41.9739
15.5 | 2.0338 | 0.053378 | -0.072506 | 38.1021
16 | 2.0318 | 0.059087 | -0.070799 | 34.387
16.5 | 2.0237 | 0.065782 | -0.069804 | 30.7631
17 | 2.0076 | 0.073805 | -0.069751 | 27.2011
17.5 | 1.9835 | 0.083156 | -0.070696 | 23.8533
18 | 1.9526 | 0.093804 | -0.07294 | 20.8158
18.5 | 1.9161 | 0.10553 | -0.076726 | 18.1569
19 | 1.8783 | 0.11766 | -0.081673 | 15.9634
19.5 | 1.8419 | 0.12981 | -0.087522 | 14.1896
20 | 1.8079 | 0.14192 | -0.09427 | 12.7387

## 48. Re 1M Mach 0.00 (3)
BIGFOIL.COM POLAR EXPORT
GA(PC)1_landing
GA(PC)1 landing flap |  |  |  | Cl Max: | 2.215 | at alpha= | 13 | deg
JavaFoil+Calcfoil stall+Eppler ext transition |  |  |  | L/D Max: | 89.285 | at alpha= | 5 | deg
Re: | 1000000 |  |  | Cd Min: | 0.01186 | at alpha= | -7 | deg
Mach: | 0 |  |  | Cl=0 at alpha= | -8.6465 | deg
|  |  |  | @ Cl=0.1, Cd= | 0.012401
|  |  |  | @ Cl=0.4, Cd= | 0.012894
|  |  |  | @ Cl=0.6, Cd= | 0.013574
alpha (deg) | Cl | Cd | Cm | Cl/Cd
-20 | -0.89 | 0.14268 | -0.064 | -6.237
-19.5 | -0.869 | 0.13466 | -0.065 | -6.451
-19 | -0.845 | 0.12879 | -0.067 | -6.565
-18.5 | -0.819 | 0.12386 | -0.067 | -6.614
-18 | -0.792 | 0.11739 | -0.068 | -6.747
-17.5 | -0.763 | 0.11108 | -0.069 | -6.868
-17 | -0.732 | 0.10494 | -0.071 | -6.979
-16.5 | -0.701 | 0.09744 | -0.073 | -7.193
-16 | -0.667 | 0.09144 | -0.074 | -7.293
-15.5 | -0.631 | 0.08566 | -0.076 | -7.368
-15 | -0.594 | 0.07995 | -0.078 | -7.43
-14.5 | -0.557 | 0.07266 | -0.081 | -7.663
-14 | -0.521 | 0.06225 | -0.086 | -8.375
-13.5 | -0.53 | 0.02146 | -0.107 | -24.685
-13 | -0.482 | 0.01916 | -0.109 | -25.162
-12.5 | -0.431 | 0.01757 | -0.11 | -24.556
-12 | -0.379 | 0.01694 | -0.111 | -22.339
-11.5 | -0.324 | 0.01608 | -0.112 | -20.175
-11 | -0.269 | 0.01543 | -0.113 | -17.447
-10.5 | -0.213 | 0.01492 | -0.114 | -14.285
-10 | -0.156 | 0.01426 | -0.114 | -10.967
-9.5 | -0.099 | 0.01381 | -0.115 | -7.167
-9 | -0.041 | 0.01335 | -0.116 | -3.07
-8.5 | 0.017 | 0.01294 | -0.116 | 1.346
-8 | 0.076 | 0.01256 | -0.117 | 6.067
-7.5 | 0.135 | 0.01217 | -0.118 | 11.116
-7 | 0.195 | 0.01186 | -0.118 | 16.399
-6.5 | 0.254 | 0.01318 | -0.119 | 19.282
-6 | 0.314 | 0.01306 | -0.12 | 24.025
-5.5 | 0.374 | 0.01289 | -0.12 | 28.966
-5 | 0.433 | 0.0129 | -0.121 | 33.583
-4.5 | 0.493 | 0.01269 | -0.121 | 38.843
-4 | 0.552 | 0.01276 | -0.122 | 43.241
-3.5 | 0.611 | 0.01376 | -0.122 | 44.397
-3 | 0.67 | 0.01389 | -0.123 | 48.219
-2.5 | 0.728 | 0.01524 | -0.123 | 47.789
-2 | 0.784 | 0.01404 | -0.123 | 55.841
-1.5 | 0.842 | 0.01418 | -0.123 | 59.426
-1 | 0.9 | 0.01443 | -0.124 | 62.378
-0.5 | 0.958 | 0.01469 | -0.124 | 65.233
0 | 1.05 | 0.01369 | -0.125 | 76.727
0.5 | 1.109 | 0.01401 | -0.125 | 79.169
1 | 1.168 | 0.01433 | -0.125 | 81.512
1.5 | 1.226 | 0.01474 | -0.126 | 83.158
2 | 1.283 | 0.01526 | -0.126 | 84.111
2.5 | 1.34 | 0.01569 | -0.126 | 85.422
3 | 1.397 | 0.01614 | -0.126 | 86.564
3.5 | 1.453 | 0.01663 | -0.126 | 87.363
4 | 1.508 | 0.01703 | -0.127 | 88.533
4.5 | 1.563 | 0.0176 | -0.127 | 88.763
5 | 1.616 | 0.01809 | -0.127 | 89.285
5.5 | 1.668 | 0.01903 | -0.127 | 87.627
6 | 1.719 | 0.01981 | -0.127 | 86.783
6.5 | 1.768 | 0.02041 | -0.127 | 86.639
7 | 1.815 | 0.0211 | -0.127 | 86.017
7.5 | 1.86 | 0.02205 | -0.128 | 84.337
8 | 1.904 | 0.02318 | -0.128 | 82.131
8.5 | 1.945 | 0.02432 | -0.128 | 79.981
9 | 1.985 | 0.02516 | -0.128 | 78.908
9.5 | 2.022 | 0.02863 | -0.128 | 70.621
10 | 2.057 | 0.02958 | -0.127 | 69.557
10.5 | 2.09 | 0.03105 | -0.127 | 67.307
11 | 2.12 | 0.03199 | -0.127 | 66.259
11.5 | 2.148 | 0.034 | -0.127 | 63.172
12 | 2.174 | 0.03544 | -0.127 | 61.338
12.5 | 2.196 | 0.03694 | -0.126 | 59.44
13 | 2.215 | 0.03897 | -0.126 | 56.842
13.5 | 2.178 | 0.04608 | -0.122 | 47.275
14 | 2.159 | 0.05166 | -0.119 | 41.802
14.5 | 2.149 | 0.05681 | -0.117 | 37.832
15 | 2.146 | 0.06164 | -0.116 | 34.805
15.5 | 2.142 | 0.06601 | -0.115 | 32.455
16 | 2.126 | 0.07125 | -0.114 | 29.846
16.5 | 2.106 | 0.07756 | -0.112 | 27.158
17 | 2.083 | 0.08383 | -0.111 | 24.843
17.5 | 2.054 | 0.09124 | -0.109 | 22.518
18 | 2.027 | 0.09769 | -0.107 | 20.754

## 49. Re 1M Mach 0.10 (1)
BIGFOIL.COM POLAR EXPORT
GA(PC)1_landing
GA(PC)1 landing flap |  |  |  | Cl Max: | 1.7251 | at alpha= | 15.5 | deg
XFOIL ncrit=9 |  |  |  | L/D Max: | 71.8543 | at alpha= | 7 | deg
Re: | 1000000 |  |  | Cd Min: | 0.00862 | at alpha= | -4.5 | deg
Mach: | 0.1 |  |  | Cl=0 at alpha= | -7.5166 | deg
|  |  |  | @ Cl=0.1, Cd= | 0.010956
|  |  |  | @ Cl=0.4, Cd= | 0.0094894
|  |  |  | @ Cl=0.6, Cd= | 0.0092809
alpha (deg) | Cl | Cd | Cm | Cl/Cd
-20 | -0.9766 | 0.06494 | -0.116 | -15.0385
-19.5 | -1.0231 | 0.04857 | -0.1293 | -21.0644
-19 | -1.0263 | 0.04111 | -0.1349 | -24.9647
-18.5 | -1.0164 | 0.03626 | -0.1379 | -28.0309
-18 | -0.9978 | 0.03271 | -0.1398 | -30.5044
-17.5 | -0.972 | 0.03002 | -0.1409 | -32.3784
-17 | -0.9496 | 0.02725 | -0.1418 | -34.8477
-16.5 | -0.9138 | 0.0255 | -0.1427 | -35.8353
-16 | -0.8743 | 0.02401 | -0.1435 | -36.414
-15.5 | -0.832 | 0.02273 | -0.1443 | -36.6036
-15 | -0.7923 | 0.02135 | -0.1447 | -37.1101
-14.5 | -0.7547 | 0.0204 | -0.1443 | -36.9951
-14 | -0.7092 | 0.0197 | -0.1443 | -36
-13.5 | -0.6642 | 0.01919 | -0.1439 | -34.6118
-13 | -0.6253 | 0.01852 | -0.1422 | -33.7635
-12.5 | -0.5868 | 0.01814 | -0.1398 | -32.3484
-12 | -0.542 | 0.01776 | -0.1384 | -30.518
-11.5 | -0.4972 | 0.01746 | -0.1367 | -28.4765
-11 | -0.4354 | 0.0166 | -0.1385 | -26.2289
-10.5 | -0.3639 | 0.01581 | -0.1417 | -23.0171
-10 | -0.308 | 0.01536 | -0.142 | -20.0521
-9.5 | -0.2941 | 0.0155 | -0.1337 | -18.9742
-9 | -0.2235 | 0.01478 | -0.1366 | -15.1218
-8.5 | -0.1462 | 0.01368 | -0.1409 | -10.6871
-8 | -0.0726 | 0.01281 | -0.1443 | -5.6674
-7.5 | 0.0025 | 0.0118 | -0.1479 | 0.21186
-7 | 0.0607 | 0.01128 | -0.1481 | 5.3812
-6.5 | 0.1178 | 0.01081 | -0.1481 | 10.8973
-6 | 0.1877 | 0.00994 | -0.1506 | 18.8833
-5.5 | 0.2463 | 0.00942 | -0.1508 | 26.1465
-5 | 0.3072 | 0.00886 | -0.1514 | 34.6727
-4.5 | 0.3439 | 0.00862 | -0.1464 | 39.8956
-4 | 0.3503 | 0.00913 | -0.1352 | 38.368
-3.5 | 0.3716 | 0.00939 | -0.1274 | 39.574
-3 | 0.4116 | 0.00953 | -0.1238 | 43.1899
-2.5 | 0.4559 | 0.00967 | -0.1211 | 47.1458
-2 | 0.5 | 0.00985 | -0.1185 | 50.7614
-1.5 | 0.5423 | 0.01009 | -0.1156 | 53.7463
-1 | 0.5986 | 0.00926 | -0.1169 | 64.6436
-0.5 | 0.6428 | 0.00992 | -0.1138 | 64.7984
0 | 0.6876 | 0.01064 | -0.1109 | 64.6241
0.5 | 0.7282 | 0.01156 | -0.1071 | 62.9931
1 | 0.7743 | 0.01223 | -0.1047 | 63.3115
1.5 | 0.815 | 0.01295 | -0.101 | 62.9344
2 | 0.8548 | 0.01371 | -0.0971 | 62.3487
2.5 | 0.9019 | 0.01419 | -0.095 | 63.5588
3 | 0.9385 | 0.0149 | -0.0904 | 62.9866
3.5 | 0.9898 | 0.01521 | -0.0894 | 65.0756
4 | 1.038 | 0.01562 | -0.088 | 66.4533
4.5 | 1.0831 | 0.01594 | -0.0858 | 67.9486
5 | 1.1289 | 0.01627 | -0.0838 | 69.3854
5.5 | 1.1722 | 0.01674 | -0.0814 | 70.0239
6 | 1.2181 | 0.01708 | -0.0795 | 71.3173
6.5 | 1.2579 | 0.01769 | -0.0765 | 71.108
7 | 1.302 | 0.01812 | -0.0744 | 71.8543
7.5 | 1.3422 | 0.01876 | -0.0717 | 71.5458
8 | 1.3837 | 0.01935 | -0.0693 | 71.509
8.5 | 1.4215 | 0.0201 | -0.0664 | 70.7214
9 | 1.4581 | 0.02096 | -0.0634 | 69.5658
9.5 | 1.4962 | 0.02186 | -0.0607 | 68.4446
10 | 1.5263 | 0.02287 | -0.0569 | 66.7381
10.5 | 1.5572 | 0.0239 | -0.0533 | 65.1548
11 | 1.586 | 0.02507 | -0.0495 | 63.2629
11.5 | 1.6121 | 0.02649 | -0.0457 | 60.8569
12 | 1.6355 | 0.02811 | -0.0417 | 58.1821
12.5 | 1.6585 | 0.02985 | -0.038 | 55.5611
13 | 1.6771 | 0.032 | -0.0342 | 52.4094
13.5 | 1.6921 | 0.03456 | -0.0305 | 48.9612
14 | 1.7068 | 0.03736 | -0.0274 | 45.6852
14.5 | 1.7173 | 0.0407 | -0.0246 | 42.1941
15 | 1.7207 | 0.04488 | -0.022 | 38.34
15.5 | 1.7251 | 0.04923 | -0.0201 | 35.0416
16 | 1.7229 | 0.05433 | -0.0186 | 31.7118
16.5 | 1.7105 | 0.06062 | -0.0175 | 28.2168
17 | 1.7006 | 0.0669 | -0.017 | 25.42
17.5 | 1.6794 | 0.07476 | -0.0174 | 22.4639
18 | 1.6524 | 0.0837 | -0.0188 | 19.7419
18.5 | 1.6215 | 0.09344 | -0.0211 | 17.3534
19 | 1.5845 | 0.10419 | -0.0244 | 15.2078
19.5 | 1.5465 | 0.11537 | -0.0287 | 13.4047
20 | 1.5153 | 0.12578 | -0.0333 | 12.0472

## 50. Re 1M Mach 0.10 (2)
BIGFOIL.COM POLAR EXPORT
GA(PC)1_landing
GA(PC)1 landing flap |  |  |  | Cl Max: | 2.209 | at alpha= | 13 | deg
JavaFoil+Calcfoil stall+Eppler ext transition |  |  |  | L/D Max: | 88.359 | at alpha= | 4.5 | deg
Re: | 1000000 |  |  | Cd Min: | 0.01184 | at alpha= | -7 | deg
Mach: | 0.1 |  |  | Cl=0 at alpha= | -8.6525 | deg
|  |  |  | @ Cl=0.1, Cd= | 0.012431
|  |  |  | @ Cl=0.4, Cd= | 0.012896
|  |  |  | @ Cl=0.6, Cd= | 0.013522
alpha (deg) | Cl | Cd | Cm | Cl/Cd
-20 | -0.881 | 0.14375 | -0.064 | -6.131
-19.5 | -0.862 | 0.13622 | -0.066 | -6.327
-19 | -0.839 | 0.13037 | -0.066 | -6.436
-18.5 | -0.815 | 0.12532 | -0.067 | -6.502
-18 | -0.788 | 0.11834 | -0.068 | -6.663
-17.5 | -0.76 | 0.11201 | -0.069 | -6.786
-17 | -0.73 | 0.10653 | -0.07 | -6.851
-16.5 | -0.699 | 0.09893 | -0.072 | -7.068
-16 | -0.666 | 0.09276 | -0.074 | -7.177
-15.5 | -0.631 | 0.08649 | -0.076 | -7.297
-15 | -0.594 | 0.0809 | -0.078 | -7.342
-14.5 | -0.556 | 0.07493 | -0.08 | -7.417
-14 | -0.519 | 0.06594 | -0.084 | -7.871
-13.5 | -0.526 | 0.02408 | -0.107 | -21.845
-13 | -0.484 | 0.01895 | -0.11 | -25.53
-12.5 | -0.433 | 0.0177 | -0.111 | -24.449
-12 | -0.38 | 0.017 | -0.112 | -22.342
-11.5 | -0.326 | 0.01621 | -0.113 | -20.088
-11 | -0.27 | 0.01556 | -0.113 | -17.367
-10.5 | -0.214 | 0.01495 | -0.114 | -14.314
-10 | -0.157 | 0.01428 | -0.115 | -10.999
-9.5 | -0.099 | 0.01388 | -0.115 | -7.163
-9 | -0.041 | 0.01339 | -0.116 | -3.075
-8.5 | 0.018 | 0.01298 | -0.117 | 1.348
-8 | 0.077 | 0.01254 | -0.117 | 6.104
-7.5 | 0.136 | 0.01226 | -0.118 | 11.078
-7 | 0.195 | 0.01184 | -0.119 | 16.515
-6.5 | 0.255 | 0.01318 | -0.12 | 19.364
-6 | 0.315 | 0.01307 | -0.12 | 24.124
-5.5 | 0.375 | 0.0129 | -0.121 | 29.101
-5 | 0.436 | 0.01289 | -0.121 | 33.777
-4.5 | 0.495 | 0.01275 | -0.122 | 38.833
-4 | 0.555 | 0.01279 | -0.122 | 43.349
-3.5 | 0.614 | 0.01375 | -0.123 | 44.642
-3 | 0.673 | 0.01385 | -0.123 | 48.596
-2.5 | 0.732 | 0.0153 | -0.124 | 47.847
-2 | 0.788 | 0.01408 | -0.124 | 55.964
-1.5 | 0.846 | 0.01425 | -0.124 | 59.402
-1 | 0.904 | 0.01452 | -0.124 | 62.291
-0.5 | 0.963 | 0.0148 | -0.125 | 65.051
0 | 1.055 | 0.01378 | -0.125 | 76.565
0.5 | 1.114 | 0.01409 | -0.126 | 79.105
1 | 1.173 | 0.01442 | -0.126 | 81.377
1.5 | 1.232 | 0.01482 | -0.126 | 83.116
2 | 1.289 | 0.01533 | -0.126 | 84.136
2.5 | 1.347 | 0.01575 | -0.127 | 85.475
3 | 1.403 | 0.01621 | -0.127 | 86.576
3.5 | 1.459 | 0.01676 | -0.127 | 87.101
4 | 1.515 | 0.01721 | -0.127 | 88.045
4.5 | 1.569 | 0.01776 | -0.127 | 88.359
5 | 1.623 | 0.01842 | -0.128 | 88.105
5.5 | 1.675 | 0.01915 | -0.128 | 87.43
6 | 1.726 | 0.01993 | -0.128 | 86.576
6.5 | 1.775 | 0.02053 | -0.128 | 86.431
7 | 1.821 | 0.02143 | -0.128 | 84.986
7.5 | 1.866 | 0.02225 | -0.128 | 83.875
8 | 1.909 | 0.02341 | -0.128 | 81.563
8.5 | 1.951 | 0.02491 | -0.128 | 78.306
9 | 1.99 | 0.02576 | -0.128 | 77.255
9.5 | 2.026 | 0.02909 | -0.128 | 69.632
10 | 2.06 | 0.0301 | -0.128 | 68.441
10.5 | 2.092 | 0.03137 | -0.128 | 66.68
11 | 2.121 | 0.03276 | -0.128 | 64.744
11.5 | 2.147 | 0.03459 | -0.127 | 62.081
12 | 2.171 | 0.03614 | -0.127 | 60.087
12.5 | 2.193 | 0.03791 | -0.127 | 57.845
13 | 2.209 | 0.03956 | -0.127 | 55.839
13.5 | 2.157 | 0.04846 | -0.122 | 44.508
14 | 2.137 | 0.05454 | -0.119 | 39.176
14.5 | 2.131 | 0.059 | -0.117 | 36.116
15 | 2.127 | 0.0641 | -0.116 | 33.187
15.5 | 2.12 | 0.06878 | -0.115 | 30.826
16 | 2.102 | 0.07433 | -0.113 | 28.275
16.5 | 2.075 | 0.08122 | -0.112 | 25.548
17 | 2.047 | 0.08807 | -0.11 | 23.245
17.5 | 2.014 | 0.09636 | -0.108 | 20.902
18 | 1.986 | 0.10266 | -0.107 | 19.341

## 51. Re 1M Mach 0.25 (1)
BIGFOIL.COM POLAR EXPORT
GA(PC)1_landing
GA(PC)1 landing flap |  |  |  | Cl Max: | 1.6856 | at alpha= | 14 | deg
XFOIL ncrit=9 |  |  |  | L/D Max: | 68.6151 | at alpha= | 6.5 | deg
Re: | 1000000 |  |  | Cd Min: | 0.00918 | at alpha= | -4.5 | deg
Mach: | 0.25 |  |  | Cl=0 at alpha= | -7.436 | deg
|  |  |  | @ Cl=0.1, Cd= | 0.011196
|  |  |  | @ Cl=0.4, Cd= | 0.0099326
|  |  |  | @ Cl=0.6, Cd= | 0.010672
alpha (deg) | Cl | Cd | Cm | Cl/Cd
-20 | -0.3623 | 0.18866 | -0.0582 | -1.9204
-19.5 | -0.3593 | 0.1766 | -0.0659 | -2.0345
-19 | -0.3307 | 0.17251 | -0.0686 | -1.917
-18.5 | -0.3046 | 0.16795 | -0.0721 | -1.8136
-17.5 | -0.7775 | 0.06251 | -0.129 | -12.438
-17 | -0.8442 | 0.04254 | -0.1469 | -19.8449
-16.5 | -0.8491 | 0.03566 | -0.1517 | -23.811
-16 | -0.8423 | 0.03096 | -0.1538 | -27.2061
-15.5 | -0.8146 | 0.02822 | -0.1548 | -28.8661
-15 | -0.7818 | 0.02598 | -0.1553 | -30.0924
-14.5 | -0.7456 | 0.02405 | -0.1553 | -31.0021
-14 | -0.7109 | 0.02227 | -0.1546 | -31.9219
-13.5 | -0.6781 | 0.02142 | -0.1527 | -31.6573
-13 | -0.6418 | 0.02066 | -0.1504 | -31.0649
-12.5 | -0.6074 | 0.02008 | -0.147 | -30.249
-12 | -0.5692 | 0.01921 | -0.1442 | -29.6304
-11.5 | -0.5253 | 0.01877 | -0.1419 | -27.9861
-11 | -0.4598 | 0.01796 | -0.1434 | -25.6013
-10.5 | -0.3882 | 0.0168 | -0.1461 | -23.1071
-10 | -0.4203 | 0.01742 | -0.1281 | -24.1274
-9.5 | -0.351 | 0.01673 | -0.13 | -20.9803
-9 | -0.2528 | 0.01549 | -0.138 | -16.3202
-8.5 | -0.1646 | 0.01435 | -0.1436 | -11.4704
-8 | -0.085 | 0.01327 | -0.1476 | -6.4054
-7.5 | -0.0067 | 0.01231 | -0.1512 | -0.54427
-7 | 0.0456 | 0.01181 | -0.1496 | 3.8611
-6.5 | 0.1112 | 0.01107 | -0.1507 | 10.0452
-6 | 0.1895 | 0.0101 | -0.1543 | 18.7624
-5.5 | 0.2424 | 0.00969 | -0.1528 | 25.0155
-5 | 0.2938 | 0.00922 | -0.1508 | 31.8655
-4.5 | 0.3137 | 0.00918 | -0.1416 | 34.1721
-4 | 0.3179 | 0.00957 | -0.1296 | 33.2184
-3.5 | 0.3546 | 0.00977 | -0.1249 | 36.2948
-3 | 0.3992 | 0.00993 | -0.1218 | 40.2014
-2.5 | 0.446 | 0.01008 | -0.1192 | 44.246
-2 | 0.4905 | 0.01032 | -0.1162 | 47.5291
-1.5 | 0.5348 | 0.01067 | -0.1132 | 50.1218
-1 | 0.5852 | 0.01079 | -0.1118 | 54.2354
-0.5 | 0.6441 | 0.01032 | -0.1126 | 62.4128
0 | 0.6887 | 0.01112 | -0.1092 | 61.9335
1 | 0.7756 | 0.0128 | -0.1019 | 60.5938
1.5 | 0.8233 | 0.0134 | -0.0994 | 61.4403
2 | 0.8654 | 0.0141 | -0.0954 | 61.3759
2.5 | 0.9138 | 0.01473 | -0.0931 | 62.0367
3 | 0.9503 | 0.01539 | -0.0879 | 61.7479
3.5 | 0.9992 | 0.01583 | -0.0858 | 63.1207
4 | 1.0515 | 0.0164 | -0.0847 | 64.1159
4.5 | 1.0999 | 0.01666 | -0.0826 | 66.0204
5 | 1.1434 | 0.01718 | -0.0797 | 66.5541
5.5 | 1.1905 | 0.01755 | -0.0773 | 67.8348
6 | 1.2333 | 0.01814 | -0.0743 | 67.9879
6.5 | 1.2783 | 0.01863 | -0.0716 | 68.6151
7 | 1.3187 | 0.01937 | -0.0684 | 68.0795
7.5 | 1.3614 | 0.02001 | -0.0655 | 68.036
8 | 1.4009 | 0.02084 | -0.0622 | 67.2217
8.5 | 1.4385 | 0.02177 | -0.0587 | 66.0772
9 | 1.4755 | 0.02276 | -0.0552 | 64.8286
9.5 | 1.509 | 0.024 | -0.0514 | 62.875
10 | 1.5426 | 0.02535 | -0.0478 | 60.8521
10.5 | 1.5712 | 0.02673 | -0.0435 | 58.7804
11 | 1.5966 | 0.02843 | -0.0392 | 56.159
11.5 | 1.6187 | 0.03044 | -0.0349 | 53.1767
12 | 1.6403 | 0.03267 | -0.0309 | 50.2081
12.5 | 1.6575 | 0.03539 | -0.0272 | 46.8353
13 | 1.6689 | 0.03877 | -0.0236 | 43.0462
13.5 | 1.6797 | 0.04245 | -0.0207 | 39.5689
14 | 1.6856 | 0.04677 | -0.0182 | 36.0402
14.5 | 1.684 | 0.05201 | -0.0163 | 32.3784
15 | 1.6748 | 0.0582 | -0.015 | 28.7766
15.5 | 1.6653 | 0.06467 | -0.0143 | 25.7507
16 | 1.6444 | 0.07264 | -0.0146 | 22.6377
16.5 | 1.6169 | 0.08175 | -0.0159 | 19.7786
17 | 1.5857 | 0.0916 | -0.0182 | 17.3111
17.5 | 1.5471 | 0.10254 | -0.0216 | 15.0878
18 | 1.5133 | 0.11311 | -0.0255 | 13.379
18.5 | 1.4786 | 0.12406 | -0.0304 | 11.9184
19 | 1.4505 | 0.13434 | -0.0355 | 10.7972

## 52. Re 1M Mach 0.25 (2)
BIGFOIL.COM POLAR EXPORT
GA(PC)1_landing
GA(PC)1 landing flap |  |  |  | Cl Max: | 2.142 | at alpha= | 12 | deg
JavaFoil+Calcfoil stall+Eppler ext transition |  |  |  | L/D Max: | 86.635 | at alpha= | 4 | deg
Re: | 1000000 |  |  | Cd Min: | 0.01207 | at alpha= | -7 | deg
Mach: | 0.25 |  |  | Cl=0 at alpha= | -8.65 | deg
|  |  |  | @ Cl=0.1, Cd= | 0.012658
|  |  |  | @ Cl=0.4, Cd= | 0.013085
|  |  |  | @ Cl=0.6, Cd= | 0.013468
alpha (deg) | Cl | Cd | Cm | Cl/Cd
-20 | -0.807 | 0.15627 | -0.064 | -5.167
-19.5 | -0.799 | 0.14756 | -0.064 | -5.416
-19 | -0.789 | 0.13919 | -0.066 | -5.666
-18.5 | -0.774 | 0.13153 | -0.067 | -5.886
-18 | -0.757 | 0.12502 | -0.068 | -6.055
-17.5 | -0.736 | 0.11865 | -0.069 | -6.204
-17 | -0.712 | 0.11219 | -0.07 | -6.347
-16.5 | -0.686 | 0.10517 | -0.071 | -6.519
-16 | -0.656 | 0.09958 | -0.073 | -6.589
-15.5 | -0.623 | 0.09409 | -0.073 | -6.627
-15 | -0.59 | 0.08835 | -0.075 | -6.672
-14.5 | -0.555 | 0.08081 | -0.079 | -6.865
-14 | -0.516 | 0.07532 | -0.08 | -6.851
-13.5 | -0.477 | 0.06856 | -0.083 | -6.955
-13 | -0.444 | 0.0523 | -0.093 | -8.49
-12.5 | -0.437 | 0.01974 | -0.113 | -22.153
-12 | -0.386 | 0.01798 | -0.114 | -21.464
-11.5 | -0.332 | 0.01679 | -0.115 | -19.765
-11 | -0.276 | 0.01597 | -0.116 | -17.277
-10.5 | -0.219 | 0.01532 | -0.117 | -14.282
-10 | -0.161 | 0.01462 | -0.118 | -10.994
-9.5 | -0.102 | 0.01416 | -0.119 | -7.187
-9 | -0.042 | 0.01361 | -0.119 | -3.1
-8.5 | 0.018 | 0.01325 | -0.12 | 1.353
-8 | 0.078 | 0.01281 | -0.121 | 6.125
-7.5 | 0.139 | 0.01239 | -0.121 | 11.25
-7 | 0.201 | 0.01207 | -0.122 | 16.622
-6.5 | 0.262 | 0.01345 | -0.123 | 19.476
-6 | 0.324 | 0.01323 | -0.123 | 24.47
-5.5 | 0.385 | 0.01307 | -0.124 | 29.478
-5 | 0.447 | 0.01313 | -0.125 | 34.055
-4.5 | 0.509 | 0.01295 | -0.125 | 39.268
-4 | 0.569 | 0.01298 | -0.126 | 43.871
-3.5 | 0.63 | 0.01394 | -0.126 | 45.214
-3 | 0.691 | 0.01537 | -0.127 | 44.958
-2.5 | 0.752 | 0.01555 | -0.127 | 48.351
-2 | 0.809 | 0.01441 | -0.127 | 56.132
-1.5 | 0.869 | 0.01458 | -0.127 | 59.58
-1 | 0.929 | 0.01484 | -0.128 | 62.586
-0.5 | 0.988 | 0.01512 | -0.128 | 65.335
0 | 1.083 | 0.01415 | -0.129 | 76.508
0.5 | 1.144 | 0.01449 | -0.129 | 78.918
1 | 1.204 | 0.01486 | -0.129 | 81.001
1.5 | 1.263 | 0.01534 | -0.13 | 82.368
2 | 1.322 | 0.01593 | -0.13 | 83.016
2.5 | 1.38 | 0.0164 | -0.13 | 84.195
3 | 1.438 | 0.01688 | -0.13 | 85.205
3.5 | 1.495 | 0.01743 | -0.131 | 85.764
4 | 1.551 | 0.0179 | -0.131 | 86.635
4.5 | 1.606 | 0.01862 | -0.131 | 86.251
5 | 1.66 | 0.01937 | -0.131 | 85.68
5.5 | 1.712 | 0.02027 | -0.131 | 84.424
6 | 1.762 | 0.02113 | -0.131 | 83.417
6.5 | 1.81 | 0.02196 | -0.131 | 82.428
7 | 1.855 | 0.02287 | -0.131 | 81.119
7.5 | 1.898 | 0.02406 | -0.132 | 78.9
8 | 1.938 | 0.0255 | -0.132 | 76.016
8.5 | 1.976 | 0.02712 | -0.132 | 72.879
9 | 2.012 | 0.02863 | -0.132 | 70.259
9.5 | 2.04 | 0.03124 | -0.131 | 65.307
10 | 2.068 | 0.03304 | -0.131 | 62.587
10.5 | 2.092 | 0.03481 | -0.131 | 60.096
11 | 2.113 | 0.03695 | -0.131 | 57.173
11.5 | 2.129 | 0.03857 | -0.13 | 55.197
12 | 2.142 | 0.041 | -0.13 | 52.236
12.5 | 2.068 | 0.05133 | -0.123 | 40.289
13 | 2.043 | 0.05808 | -0.12 | 35.176
13.5 | 2.033 | 0.06285 | -0.119 | 32.349
14 | 2.015 | 0.06946 | -0.117 | 29.005
14.5 | 1.992 | 0.07669 | -0.115 | 25.979
15 | 1.967 | 0.08408 | -0.113 | 23.394
15.5 | 1.933 | 0.09183 | -0.111 | 21.05
16 | 1.893 | 0.09877 | -0.11 | 19.164
16.5 | 1.845 | 0.10615 | -0.108 | 17.38
17 | 1.791 | 0.11532 | -0.107 | 15.531

## 53. Re 1M Mach 0.50 (1)
BIGFOIL.COM POLAR EXPORT
GA(PC)1_landing
GA(PC)1 landing flap |  |  |  | Cl Max: | 1.5452 | at alpha= | 11 | deg
XFOIL ncrit=9 |  |  |  | L/D Max: | 56.211 | at alpha= | 1 | deg
Re: | 1000000 |  |  | Cd Min: | 0.01114 | at alpha= | -5 | deg
Mach: | 0.5 |  |  | Cl=0 at alpha= | -7.0281 | deg
|  |  |  | @ Cl=0.1, Cd= | 0.011909
|  |  |  | @ Cl=0.4, Cd= | 0.011953
|  |  |  | @ Cl=0.6, Cd= | 0.013215
alpha (deg) | Cl | Cd | Cm | Cl/Cd
-15 | -0.1138 | 0.12985 | -0.1193 | -0.8764
-14.5 | -0.1187 | 0.11766 | -0.1255 | -1.0088
-14 | -0.0891 | 0.1132 | -0.1286 | -0.7871
-13.5 | -0.0717 | 0.10643 | -0.1325 | -0.67368
-13 | -0.0864 | 0.09429 | -0.1389 | -0.91632
-12.5 | -0.0626 | 0.08933 | -0.1419 | -0.70077
-12 | -0.1054 | 0.07449 | -0.151 | -1.415
-11.5 | -0.0971 | 0.06783 | -0.1556 | -1.4315
-11 | -0.2837 | 0.03669 | -0.1811 | -7.7324
-10.5 | -0.3184 | 0.03028 | -0.1791 | -10.5152
-10 | -0.3925 | 0.03055 | -0.1571 | -12.8478
-9.5 | -0.3869 | 0.02626 | -0.1528 | -14.7334
-9 | -0.3175 | 0.02096 | -0.1578 | -15.1479
-8.5 | -0.336 | 0.02043 | -0.1411 | -16.4464
-8 | -0.2416 | 0.018 | -0.1449 | -13.4222
-7.5 | -0.1107 | 0.01567 | -0.1552 | -7.0645
-7 | 0.0066 | 0.01364 | -0.1631 | 0.48387
-6.5 | 0.0295 | 0.01323 | -0.1529 | 2.2298
-6 | 0.062 | 0.01245 | -0.1445 | 4.9799
-5 | 0.1541 | 0.01114 | -0.1325 | 13.833
-4 | 0.242 | 0.01148 | -0.1218 | 21.0801
-3.5 | 0.2975 | 0.01152 | -0.1187 | 25.8247
-3 | 0.3519 | 0.01166 | -0.1156 | 30.1801
-2.5 | 0.4028 | 0.01197 | -0.1119 | 33.6508
-2 | 0.455 | 0.01237 | -0.1085 | 36.7825
-1.5 | 0.5124 | 0.01268 | -0.1062 | 40.4101
-0.5 | 0.6286 | 0.01339 | -0.102 | 46.9455
0 | 0.7059 | 0.0127 | -0.105 | 55.5827
0.5 | 0.7571 | 0.01358 | -0.1007 | 55.7511
1 | 0.81 | 0.01441 | -0.0968 | 56.211
1.5 | 0.8525 | 0.01553 | -0.0907 | 54.8938
2 | 0.9084 | 0.01625 | -0.0875 | 55.9015
2.5 | 0.9514 | 0.0172 | -0.0815 | 55.314
3 | 0.9992 | 0.01805 | -0.0767 | 55.3573
3.5 | 1.0459 | 0.01891 | -0.0716 | 55.3094
4 | 1.0925 | 0.01977 | -0.0669 | 55.2605
4.5 | 1.1459 | 0.02052 | -0.0634 | 55.8431
5 | 1.1953 | 0.0215 | -0.0595 | 55.5953
5.5 | 1.2472 | 0.0225 | -0.056 | 55.4311
6 | 1.2941 | 0.02376 | -0.0518 | 54.4655
6.5 | 1.3349 | 0.02508 | -0.0466 | 53.2257
7 | 1.3757 | 0.0266 | -0.0417 | 51.718
7.5 | 1.4087 | 0.02865 | -0.0363 | 49.1693
8 | 1.4453 | 0.03071 | -0.0315 | 47.0628
8.5 | 1.4749 | 0.0334 | -0.0268 | 44.1587
9 | 1.4974 | 0.03681 | -0.0224 | 40.6792
9.5 | 1.5216 | 0.04036 | -0.0186 | 37.7007
10 | 1.536 | 0.04484 | -0.0153 | 34.2551
10.5 | 1.5416 | 0.05019 | -0.0127 | 30.7153
11 | 1.5452 | 0.05585 | -0.0105 | 27.667
11.5 | 1.5357 | 0.06281 | -0.0094 | 24.4499
12.5 | 1.4914 | 0.07991 | -0.0106 | 18.6635
13 | 1.458 | 0.08992 | -0.0129 | 16.2144
13.5 | 1.4205 | 0.10072 | -0.0166 | 14.1035
14.5 | 1.3593 | 0.12186 | -0.0256 | 11.1546
15 | 1.3354 | 0.13217 | -0.0308 | 10.1037
15.5 | 1.3181 | 0.142 | -0.0361 | 9.2824
16 | 1.3044 | 0.15165 | -0.0416 | 8.6014

## 54. Re 1M Mach 0.50 (2)
BIGFOIL.COM POLAR EXPORT
GA(PC)1_landing
GA(PC)1 landing flap |  |  |  | Cl Max: | 1.886 | at alpha= | 6.5 | deg
JavaFoil+Calcfoil stall+Eppler ext transition |  |  |  | L/D Max: | 79.459 | at alpha= | 2.5 | deg
Re: | 1000000 |  |  | Cd Min: | 0.01366 | at alpha= | -8 | deg
Mach: | 0.5 |  |  | Cl=0 at alpha= | -8.6515 | deg
|  |  |  | @ Cl=0.1, Cd= | 0.013908
|  |  |  | @ Cl=0.4, Cd= | 0.014028
|  |  |  | @ Cl=0.6, Cd= | 0.014974
alpha (deg) | Cl | Cd | Cm | Cl/Cd
-20 | -0.638 | 0.20076 | -0.067 | -3.18
-19.5 | -0.611 | 0.18612 | -0.068 | -3.283
-19 | -0.583 | 0.18061 | -0.068 | -3.23
-18.5 | -0.555 | 0.1798 | -0.068 | -3.088
-18 | -0.526 | 0.16919 | -0.066 | -3.111
-17.5 | -0.498 | 0.16122 | -0.066 | -3.09
-17 | -0.47 | 0.16255 | -0.066 | -2.893
-16.5 | -0.442 | 0.14986 | -0.067 | -2.952
-16 | -0.414 | 0.15129 | -0.067 | -2.739
-15.5 | -0.386 | 0.14047 | -0.065 | -2.746
-15 | -0.358 | 0.13356 | -0.064 | -2.677
-14.5 | -0.33 | 0.13565 | -0.065 | -2.429
-14 | -0.302 | 0.12162 | -0.066 | -2.481
-13.5 | -0.324 | 0.10778 | -0.068 | -3.009
-13 | -0.385 | 0.08874 | -0.077 | -4.341
-12.5 | -0.37 | 0.07963 | -0.079 | -4.641
-12 | -0.339 | 0.073 | -0.083 | -4.64
-11.5 | -0.299 | 0.06761 | -0.085 | -4.42
-11 | -0.254 | 0.06052 | -0.09 | -4.205
-10.5 | -0.206 | 0.05445 | -0.094 | -3.775
-10 | -0.174 | 0.01722 | -0.131 | -10.08
-9.5 | -0.111 | 0.01586 | -0.132 | -6.999
-9 | -0.046 | 0.01496 | -0.133 | -3.093
-8.5 | 0.02 | 0.01421 | -0.134 | 1.391
-8 | 0.087 | 0.01366 | -0.135 | 6.349
-7.5 | 0.154 | 0.01494 | -0.136 | 10.34
-7 | 0.223 | 0.01462 | -0.136 | 15.235
-6.5 | 0.291 | 0.01439 | -0.137 | 20.238
-6 | 0.36 | 0.01415 | -0.138 | 25.454
-5.5 | 0.429 | 0.01394 | -0.138 | 30.801
-5 | 0.499 | 0.01398 | -0.139 | 35.658
-4.5 | 0.567 | 0.01495 | -0.14 | 37.925
-4 | 0.635 | 0.015 | -0.14 | 42.315
-3.5 | 0.702 | 0.01668 | -0.141 | 42.093
-3 | 0.77 | 0.01657 | -0.141 | 46.453
-2.5 | 0.837 | 0.01671 | -0.142 | 50.076
-2 | 0.903 | 0.01724 | -0.142 | 52.399
-1.5 | 0.966 | 0.01618 | -0.142 | 59.714
-1 | 1.032 | 0.0166 | -0.143 | 62.181
-0.5 | 1.097 | 0.017 | -0.143 | 64.556
0 | 1.202 | 0.01606 | -0.143 | 74.873
0.5 | 1.268 | 0.01672 | -0.144 | 75.834
1 | 1.333 | 0.01734 | -0.144 | 76.897
1.5 | 1.398 | 0.01799 | -0.145 | 77.701
2 | 1.46 | 0.01871 | -0.145 | 78.053
2.5 | 1.521 | 0.01914 | -0.145 | 79.459
3 | 1.58 | 0.02041 | -0.145 | 77.425
3.5 | 1.637 | 0.02144 | -0.146 | 76.363
4 | 1.692 | 0.02255 | -0.146 | 75.048
4.5 | 1.744 | 0.02386 | -0.146 | 73.099
5 | 1.791 | 0.0253 | -0.146 | 70.789
5.5 | 1.832 | 0.02681 | -0.146 | 68.356
6 | 1.867 | 0.02969 | -0.146 | 62.886
6.5 | 1.886 | 0.03289 | -0.146 | 57.333
7 | 1.883 | 0.03875 | -0.146 | 48.593
7.5 | 1.859 | 0.04274 | -0.145 | 43.499
8 | 1.71 | 0.05236 | -0.134 | 32.652
8.5 | 1.514 | 0.07227 | -0.124 | 20.954
9 | 1.043 | 0.09319 | -0.115 | 11.195
9.5 | 1.044 | 0.11364 | -0.104 | 9.186
10 | 1.043 | 0.11357 | -0.081 | 9.182
10.5 | 1.091 | 0.13383 | -0.099 | 8.154
11 | 1.101 | 0.13568 | -0.087 | 8.116
11.5 | 1.131 | 0.13915 | -0.089 | 8.125

## 55. Re 2M Mach 0.00 (1)
BIGFOIL.COM POLAR EXPORT
GA(PC)1_landing
GA(PC)1 landing flap |  |  |  | Cl Max: | 1.8344 | at alpha= | 16 | deg
XFOIL ncrit=9 |  |  |  | L/D Max: | 93.2818 | at alpha= | 6.5 | deg
Re: | 2000000 |  |  | Cd Min: | 0.00717 | at alpha= | -6 | deg
Mach: | 0 |  |  | Cl=0 at alpha= | -7.7298 | deg
|  |  |  | @ Cl=0.1, Cd= | 0.0077232
|  |  |  | @ Cl=0.4, Cd= | 0.0084414
|  |  |  | @ Cl=0.6, Cd= | 0.0094112
alpha (deg) | Cl | Cd | Cm | Cl/Cd
-20 | -1.2755 | 0.02855 | -0.1268 | -44.676
-19.5 | -1.2503 | 0.02604 | -0.1274 | -48.0146
-19 | -1.2218 | 0.02379 | -0.1278 | -51.3577
-18.5 | -1.1851 | 0.02217 | -0.1283 | -53.4551
-18 | -1.1443 | 0.02081 | -0.129 | -54.988
-17.5 | -1.1001 | 0.01964 | -0.1298 | -56.0132
-17 | -1.0527 | 0.01865 | -0.1308 | -56.445
-16.5 | -1.0106 | 0.01729 | -0.1317 | -58.45
-16 | -0.9596 | 0.01639 | -0.1331 | -58.5479
-15.5 | -0.9063 | 0.01563 | -0.1344 | -57.9846
-15 | -0.8513 | 0.01499 | -0.1357 | -56.7912
-14.5 | -0.7969 | 0.01419 | -0.137 | -56.1593
-14 | -0.7407 | 0.01358 | -0.1382 | -54.5434
-13.5 | -0.6836 | 0.01307 | -0.1394 | -52.303
-13 | -0.6255 | 0.01265 | -0.1405 | -49.4466
-12.5 | -0.5685 | 0.01205 | -0.1417 | -47.1784
-12 | -0.5102 | 0.01162 | -0.1427 | -43.9071
-11.5 | -0.4513 | 0.01124 | -0.1437 | -40.1512
-11 | -0.3933 | 0.01081 | -0.1447 | -36.383
-10.5 | -0.3351 | 0.01057 | -0.1455 | -31.7029
-10 | -0.2748 | 0.01014 | -0.1466 | -27.1006
-9.5 | -0.2151 | 0.00963 | -0.1476 | -22.3364
-9 | -0.1546 | 0.00927 | -0.1486 | -16.6775
-8.5 | -0.0938 | 0.0088 | -0.1497 | -10.6591
-8 | -0.0327 | 0.00845 | -0.1508 | -3.8698
-7.5 | 0.0278 | 0.00811 | -0.1517 | 3.4279
-7 | 0.0884 | 0.00779 | -0.1527 | 11.3479
-6.5 | 0.1492 | 0.00744 | -0.1536 | 20.0538
-6 | 0.2089 | 0.00717 | -0.1542 | 29.1353
-5.5 | 0.2289 | 0.008 | -0.1461 | 28.6125
-5 | 0.2692 | 0.00814 | -0.1426 | 33.0713
-4.5 | 0.3118 | 0.00819 | -0.1395 | 38.0708
-4 | 0.3416 | 0.00825 | -0.1335 | 41.4061
-3.5 | 0.3809 | 0.00835 | -0.1297 | 45.6168
-3 | 0.4227 | 0.00855 | -0.1265 | 49.4386
-2.5 | 0.4645 | 0.0089 | -0.1234 | 52.191
-1.5 | 0.5617 | 0.00932 | -0.1201 | 60.2682
-1 | 0.6121 | 0.00944 | -0.1189 | 64.8411
-0.5 | 0.6713 | 0.00884 | -0.1205 | 75.9389
0 | 0.722 | 0.00895 | -0.1194 | 80.6704
0.5 | 0.7695 | 0.00936 | -0.1173 | 82.2115
1 | 0.8186 | 0.00971 | -0.1155 | 84.3048
1.5 | 0.866 | 0.01016 | -0.1134 | 85.2362
2 | 0.9151 | 0.01052 | -0.1117 | 86.9867
2.5 | 0.9613 | 0.01102 | -0.1093 | 87.2323
3 | 1.0064 | 0.01155 | -0.1067 | 87.1342
3.5 | 1.0508 | 0.01205 | -0.1041 | 87.2033
4 | 1.098 | 0.01238 | -0.1022 | 88.6914
4.5 | 1.1461 | 0.01267 | -0.1006 | 90.4578
5 | 1.1925 | 0.01305 | -0.0987 | 91.3793
5.5 | 1.2403 | 0.01335 | -0.0971 | 92.9064
6 | 1.2845 | 0.01378 | -0.0949 | 93.2148
6.5 | 1.3274 | 0.01423 | -0.0924 | 93.2818
7 | 1.3698 | 0.01472 | -0.0899 | 93.0571
7.5 | 1.4102 | 0.01531 | -0.0871 | 92.1097
8 | 1.4508 | 0.01585 | -0.0843 | 91.5331
8.5 | 1.4877 | 0.01655 | -0.081 | 89.8912
9 | 1.5244 | 0.01727 | -0.0778 | 88.2687
9.5 | 1.5614 | 0.01799 | -0.0747 | 86.7927
10 | 1.5939 | 0.01887 | -0.0709 | 84.4674
10.5 | 1.6258 | 0.01981 | -0.0673 | 82.0697
11 | 1.6574 | 0.0208 | -0.0636 | 79.6827
11.5 | 1.6862 | 0.02191 | -0.0597 | 76.9603
12 | 1.7134 | 0.02315 | -0.0558 | 74.013
12.5 | 1.7367 | 0.02465 | -0.0516 | 70.4544
13 | 1.7593 | 0.02624 | -0.0475 | 67.0465
13.5 | 1.7809 | 0.02793 | -0.0435 | 63.763
14 | 1.7977 | 0.03002 | -0.0393 | 59.8834
14.5 | 1.8101 | 0.03255 | -0.0352 | 55.6098
15 | 1.823 | 0.03526 | -0.0317 | 51.7016
15.5 | 1.8303 | 0.03863 | -0.0283 | 47.3803
16 | 1.8344 | 0.04247 | -0.0254 | 43.1928
16.5 | 1.8322 | 0.04712 | -0.0229 | 38.8837
17 | 1.8296 | 0.05205 | -0.0211 | 35.1508
17.5 | 1.821 | 0.05778 | -0.0198 | 31.5161
18 | 1.8084 | 0.06416 | -0.019 | 28.1858
18.5 | 1.7872 | 0.07173 | -0.019 | 24.9157
19 | 1.7678 | 0.07943 | -0.0197 | 22.2561
19.5 | 1.7378 | 0.08868 | -0.0214 | 19.5963
20 | 1.6974 | 0.09955 | -0.0244 | 17.0507

## 56. Re 2M Mach 0.00 (2)
BIGFOIL.COM POLAR EXPORT
GA(PC)1_landing
GA(PC)1 landing flap |  |  |  | Cl Max: | 2.1313 | at alpha= | 16 | deg
NF |  |  |  | L/D Max: | 107.214 | at alpha= | 4.5 | deg
Re: | 2000000 |  |  | Cd Min: | 0.0075198 | at alpha= | -6 | deg
Mach: | 0 |  |  | Cl=0 at alpha= | -8.1516 | deg
|  |  |  | @ Cl=0.1, Cd= | 0.0082533
|  |  |  | @ Cl=0.4, Cd= | 0.0086891
|  |  |  | @ Cl=0.6, Cd= | 0.0091231
alpha (deg) | Cl | Cd | Cm | Cl/Cd
-20 | -1.2612 | 0.028563 | -0.1445 | -44.1537
-19.5 | -1.2447 | 0.026249 | -0.14312 | -47.4186
-19 | -1.2225 | 0.024303 | -0.14174 | -50.3016
-18.5 | -1.1921 | 0.02264 | -0.14094 | -52.6564
-18 | -1.1531 | 0.0212 | -0.14104 | -54.3892
-17.5 | -1.1076 | 0.019938 | -0.14173 | -55.5504
-17 | -1.0584 | 0.018818 | -0.14258 | -56.2467
-16.5 | -1.0072 | 0.017814 | -0.14339 | -56.5385
-16 | -0.95429 | 0.016912 | -0.14415 | -56.4257
-15.5 | -0.89991 | 0.016104 | -0.1449 | -55.8809
-15 | -0.844 | 0.015378 | -0.14569 | -54.8836
-14.5 | -0.78664 | 0.014721 | -0.14653 | -53.4352
-14 | -0.72799 | 0.014121 | -0.14744 | -51.5549
-13.5 | -0.66822 | 0.013563 | -0.14843 | -49.2673
-13 | -0.60753 | 0.013039 | -0.14951 | -46.5924
-12.5 | -0.54613 | 0.012542 | -0.15068 | -43.5439
-12 | -0.48424 | 0.012067 | -0.15195 | -40.1301
-11.5 | -0.42195 | 0.01161 | -0.15328 | -36.3449
-11 | -0.35913 | 0.011168 | -0.15463 | -32.1577
-10.5 | -0.29621 | 0.01074 | -0.15597 | -27.5794
-10 | -0.23345 | 0.010324 | -0.15726 | -22.6111
-9.5 | -0.17068 | 0.0099158 | -0.15844 | -17.2125
-9 | -0.10774 | 0.0095117 | -0.15953 | -11.3268
-8.5 | -0.044462 | 0.0091125 | -0.1606 | -4.8792
-8 | 0.019342 | 0.0087222 | -0.16169 | 2.2176
-7.5 | 0.083771 | 0.0083451 | -0.16282 | 10.0384
-7 | 0.14871 | 0.0079778 | -0.164 | 18.6404
-6.5 | 0.21357 | 0.0076217 | -0.16516 | 28.0215
-6 | 0.27296 | 0.0075198 | -0.16522 | 36.2991
-5.5 | 0.32221 | 0.0080808 | -0.16318 | 39.8729
-5 | 0.37315 | 0.0086051 | -0.16165 | 43.3643
-4.5 | 0.42969 | 0.0087821 | -0.16124 | 48.9278
-4 | 0.48879 | 0.0088741 | -0.16131 | 55.08
-3.5 | 0.5482 | 0.0089903 | -0.16148 | 60.977
-3 | 0.60706 | 0.0091411 | -0.16161 | 66.4094
-2.5 | 0.66543 | 0.0093467 | -0.16173 | 71.1947
-2 | 0.72394 | 0.0096527 | -0.16207 | 74.9994
-1.5 | 0.78565 | 0.0093338 | -0.16401 | 84.1722
-1 | 0.84729 | 0.0089061 | -0.16585 | 95.1365
-0.5 | 0.90362 | 0.0093977 | -0.16549 | 96.1529
0 | 0.95798 | 0.0098095 | -0.16467 | 97.6583
0.5 | 1.0118 | 0.010184 | -0.16372 | 99.353
1 | 1.0652 | 0.010559 | -0.16269 | 100.8864
1.5 | 1.1181 | 0.010943 | -0.16157 | 102.1814
2 | 1.1707 | 0.011329 | -0.16036 | 103.3344
2.5 | 1.2226 | 0.011715 | -0.15908 | 104.3666
3 | 1.2739 | 0.012096 | -0.15771 | 105.308
3.5 | 1.3244 | 0.012471 | -0.15624 | 106.1949
4 | 1.3741 | 0.012856 | -0.15464 | 106.8839
4.5 | 1.4228 | 0.01327 | -0.15286 | 107.2137
5 | 1.4703 | 0.013721 | -0.15083 | 107.1573
5.5 | 1.5168 | 0.014209 | -0.14855 | 106.7483
6 | 1.5619 | 0.014732 | -0.14609 | 106.021
6.5 | 1.6061 | 0.015293 | -0.14353 | 105.0201
7 | 1.6495 | 0.015895 | -0.14084 | 103.7783
7.5 | 1.6923 | 0.01654 | -0.13802 | 102.3152
8 | 1.7343 | 0.017232 | -0.13509 | 100.6458
8.5 | 1.7752 | 0.017972 | -0.13207 | 98.7802
9 | 1.815 | 0.018766 | -0.12894 | 96.7145
9.5 | 1.8533 | 0.019628 | -0.1257 | 94.4225
10 | 1.8899 | 0.020573 | -0.12232 | 91.8627
10.5 | 1.9246 | 0.021625 | -0.11878 | 88.9994
11 | 1.9571 | 0.022804 | -0.11507 | 85.8234
11.5 | 1.9874 | 0.024132 | -0.1112 | 82.358
12 | 2.0154 | 0.025626 | -0.10719 | 78.646
12.5 | 2.0409 | 0.027312 | -0.1031 | 74.7264
13 | 2.0639 | 0.029223 | -0.098958 | 70.6244
13.5 | 2.084 | 0.031403 | -0.09479 | 66.3638
14 | 2.1011 | 0.0339 | -0.0906 | 61.9777
14.5 | 2.1147 | 0.03678 | -0.086403 | 57.4955
15 | 2.1244 | 0.040144 | -0.082301 | 52.9191
15.5 | 2.1299 | 0.044153 | -0.078579 | 48.2401
16 | 2.1313 | 0.048932 | -0.075529 | 43.5566
16.5 | 2.1287 | 0.054481 | -0.073173 | 39.0725
17 | 2.1217 | 0.060855 | -0.071484 | 34.8657
17.5 | 2.1089 | 0.068353 | -0.070687 | 30.8531
18 | 2.0887 | 0.07719 | -0.070978 | 27.0593
18.5 | 2.0623 | 0.087069 | -0.072252 | 23.6861
19 | 2.0309 | 0.097825 | -0.074708 | 20.7605
19.5 | 1.9942 | 0.10943 | -0.078782 | 18.2238
20 | 1.9556 | 0.12144 | -0.084161 | 16.103

## 57. Re 2M Mach 0.00 (3)
BIGFOIL.COM POLAR EXPORT
GA(PC)1_landing
GA(PC)1 landing flap |  |  |  | Cl Max: | 2.254 | at alpha= | 14.5 | deg
JavaFoil+Calcfoil stall+Eppler ext transition |  |  |  | L/D Max: | 98.659 | at alpha= | 4 | deg
Re: | 2000000 |  |  | Cd Min: | 0.01187 | at alpha= | -5.5 | deg
Mach: | 0 |  |  | Cl=0 at alpha= | -8.6465 | deg
|  |  |  | @ Cl=0.1, Cd= | 0.012681
|  |  |  | @ Cl=0.4, Cd= | 0.012264
|  |  |  | @ Cl=0.6, Cd= | 0.013502
alpha (deg) | Cl | Cd | Cm | Cl/Cd
-20 | -0.896 | 0.13152 | -0.068 | -6.811
-19.5 | -0.876 | 0.123 | -0.07 | -7.121
-19 | -0.853 | 0.11665 | -0.071 | -7.31
-18.5 | -0.827 | 0.11135 | -0.072 | -7.428
-18 | -0.801 | 0.10442 | -0.074 | -7.67
-17.5 | -0.774 | 0.09649 | -0.076 | -8.019
-17 | -0.744 | 0.08993 | -0.078 | -8.272
-16.5 | -0.716 | 0.07919 | -0.081 | -9.048
-16 | -0.69 | 0.06704 | -0.086 | -10.286
-15.5 | -0.711 | 0.0252 | -0.104 | -28.215
-15 | -0.673 | 0.02171 | -0.106 | -31.007
-14.5 | -0.63 | 0.01972 | -0.107 | -31.924
-14 | -0.583 | 0.01838 | -0.108 | -31.733
-13.5 | -0.535 | 0.01715 | -0.109 | -31.204
-13 | -0.485 | 0.01622 | -0.11 | -29.878
-12.5 | -0.433 | 0.01536 | -0.111 | -28.157
-12 | -0.379 | 0.01502 | -0.112 | -25.231
-11.5 | -0.325 | 0.01439 | -0.112 | -22.574
-11 | -0.269 | 0.01379 | -0.113 | -19.535
-10.5 | -0.213 | 0.01324 | -0.114 | -16.114
-10 | -0.157 | 0.01277 | -0.115 | -12.258
-9.5 | -0.099 | 0.01233 | -0.115 | -8.035
-9 | -0.041 | 0.0119 | -0.116 | -3.446
-8.5 | 0.017 | 0.01306 | -0.117 | 1.335
-8 | 0.076 | 0.01275 | -0.117 | 5.979
-7.5 | 0.135 | 0.01258 | -0.118 | 10.755
-7 | 0.195 | 0.01232 | -0.119 | 15.798
-6.5 | 0.254 | 0.01207 | -0.119 | 21.067
-6 | 0.314 | 0.012 | -0.12 | 26.159
-5.5 | 0.374 | 0.01187 | -0.12 | 31.482
-5 | 0.434 | 0.01278 | -0.121 | 33.925
-4.5 | 0.493 | 0.01262 | -0.121 | 39.088
-4 | 0.552 | 0.01268 | -0.122 | 43.543
-3.5 | 0.611 | 0.01369 | -0.122 | 44.657
-3 | 0.67 | 0.0138 | -0.123 | 48.547
-2.5 | 0.729 | 0.01386 | -0.123 | 52.582
-2 | 0.787 | 0.01252 | -0.124 | 62.821
-1.5 | 0.845 | 0.01265 | -0.124 | 66.783
-1 | 0.903 | 0.01289 | -0.124 | 70.097
-0.5 | 0.961 | 0.01312 | -0.125 | 73.261
0 | 1.051 | 0.01224 | -0.125 | 85.837
0.5 | 1.11 | 0.01255 | -0.126 | 88.422
1 | 1.168 | 0.01277 | -0.126 | 91.473
1.5 | 1.227 | 0.01316 | -0.126 | 93.196
2 | 1.284 | 0.01362 | -0.126 | 94.28
2.5 | 1.341 | 0.01397 | -0.127 | 96.014
3 | 1.398 | 0.01436 | -0.127 | 97.329
3.5 | 1.453 | 0.01477 | -0.127 | 98.424
4 | 1.509 | 0.01529 | -0.127 | 98.659
4.5 | 1.563 | 0.01594 | -0.128 | 98.055
5 | 1.616 | 0.0164 | -0.128 | 98.539
5.5 | 1.669 | 0.01721 | -0.128 | 96.956
6 | 1.72 | 0.01786 | -0.128 | 96.28
6.5 | 1.769 | 0.01841 | -0.128 | 96.1
7 | 1.816 | 0.01894 | -0.128 | 95.839
7.5 | 1.861 | 0.01979 | -0.128 | 94.035
8 | 1.904 | 0.02088 | -0.128 | 91.214
8.5 | 1.946 | 0.02204 | -0.128 | 88.326
9 | 1.986 | 0.02291 | -0.128 | 86.706
9.5 | 2.024 | 0.02474 | -0.128 | 81.816
10 | 2.06 | 0.0261 | -0.128 | 78.944
10.5 | 2.095 | 0.02685 | -0.128 | 78.029
11 | 2.125 | 0.02799 | -0.128 | 75.927
11.5 | 2.153 | 0.02949 | -0.128 | 73.01
12 | 2.18 | 0.03105 | -0.128 | 70.212
12.5 | 2.203 | 0.03236 | -0.127 | 68.093
13 | 2.223 | 0.03346 | -0.127 | 66.424
13.5 | 2.235 | 0.0367 | -0.126 | 60.91
14 | 2.247 | 0.03899 | -0.126 | 57.621
14.5 | 2.254 | 0.04112 | -0.125 | 54.807
15 | 2.206 | 0.0479 | -0.121 | 46.059
15.5 | 2.189 | 0.05254 | -0.119 | 41.662
16 | 2.158 | 0.05919 | -0.117 | 36.465
16.5 | 2.139 | 0.06395 | -0.116 | 33.446
17 | 2.119 | 0.06846 | -0.114 | 30.953
17.5 | 2.094 | 0.07444 | -0.113 | 28.125
18 | 2.071 | 0.07831 | -0.112 | 26.442
18.5 | 2.042 | 0.08446 | -0.111 | 24.171
19 | 2.008 | 0.09152 | -0.109 | 21.943
19.5 | 1.971 | 0.10042 | -0.107 | 19.622

## 58. Re 2M Mach 0.10 (1)
BIGFOIL.COM POLAR EXPORT
GA(PC)1_landing
GA(PC)1 landing flap |  |  |  | Cl Max: | 1.8279 | at alpha= | 16 | deg
XFOIL ncrit=9 |  |  |  | L/D Max: | 92.5718 | at alpha= | 6 | deg
Re: | 2000000 |  |  | Cd Min: | 0.00719 | at alpha= | -6 | deg
Mach: | 0.1 |  |  | Cl=0 at alpha= | -7.7217 | deg
|  |  |  | @ Cl=0.1, Cd= | 0.0077682
|  |  |  | @ Cl=0.4, Cd= | 0.0085139
|  |  |  | @ Cl=0.6, Cd= | 0.0095047
alpha (deg) | Cl | Cd | Cm | Cl/Cd
-20 | -1.2692 | 0.03056 | -0.1294 | -41.5314
-19.5 | -1.2419 | 0.02807 | -0.1301 | -44.243
-19 | -1.218 | 0.02537 | -0.1306 | -48.0095
-18.5 | -1.1867 | 0.02326 | -0.131 | -51.0189
-18 | -1.1479 | 0.02168 | -0.1314 | -52.9474
-17.5 | -1.1055 | 0.02035 | -0.132 | -54.3243
-17 | -1.0593 | 0.0192 | -0.1329 | -55.1719
-16.5 | -1.0135 | 0.01795 | -0.1338 | -56.4624
-16 | -0.9672 | 0.01684 | -0.1348 | -57.4347
-15.5 | -0.9141 | 0.01599 | -0.136 | -57.167
-15 | -0.8592 | 0.01526 | -0.1372 | -56.3041
-14.5 | -0.8033 | 0.01457 | -0.1384 | -55.1338
-14 | -0.7477 | 0.01381 | -0.1396 | -54.1419
-13.5 | -0.6902 | 0.01325 | -0.1406 | -52.0906
-13 | -0.6317 | 0.0128 | -0.1418 | -49.3516
-12.5 | -0.574 | 0.01221 | -0.1428 | -47.0106
-12 | -0.5153 | 0.01174 | -0.1438 | -43.8927
-11.5 | -0.456 | 0.01134 | -0.1448 | -40.2116
-11 | -0.3974 | 0.01094 | -0.1457 | -36.3254
-10.5 | -0.3387 | 0.01065 | -0.1465 | -31.8028
-10 | -0.2779 | 0.01024 | -0.1475 | -27.1387
-9.5 | -0.2178 | 0.0097 | -0.1485 | -22.4536
-9 | -0.1568 | 0.00932 | -0.1495 | -16.824
-8.5 | -0.0955 | 0.00886 | -0.1505 | -10.7788
-8 | -0.0339 | 0.00849 | -0.1516 | -3.9929
-7.5 | 0.027 | 0.00815 | -0.1525 | 3.3129
-7 | 0.0881 | 0.00784 | -0.1534 | 11.2372
-6.5 | 0.1494 | 0.00747 | -0.1543 | 20
-6 | 0.2093 | 0.00719 | -0.155 | 29.1099
-5.5 | 0.2266 | 0.00805 | -0.1462 | 28.1491
-5 | 0.2668 | 0.00819 | -0.1425 | 32.5763
-4.5 | 0.306 | 0.00823 | -0.1385 | 37.181
-4 | 0.3364 | 0.0083 | -0.1326 | 40.5301
-3.5 | 0.378 | 0.0084 | -0.1292 | 45
-3 | 0.4205 | 0.00862 | -0.1261 | 48.7819
-2.5 | 0.4632 | 0.00897 | -0.1231 | 51.6388
-2 | 0.5107 | 0.00922 | -0.1212 | 55.3905
-1.5 | 0.5612 | 0.00938 | -0.1198 | 59.8294
-1 | 0.611 | 0.00954 | -0.1184 | 64.0461
0 | 0.7225 | 0.00901 | -0.1191 | 80.1887
0.5 | 0.7706 | 0.00942 | -0.117 | 81.8047
1 | 0.82 | 0.00977 | -0.1152 | 83.9304
1.5 | 0.8681 | 0.01021 | -0.1132 | 85.0245
2 | 0.9173 | 0.01059 | -0.1113 | 86.6195
2.5 | 0.9638 | 0.0111 | -0.109 | 86.8288
3 | 1.009 | 0.01162 | -0.1063 | 86.833
3.5 | 1.0534 | 0.01215 | -0.1036 | 86.6996
4 | 1.1014 | 0.01247 | -0.1017 | 88.324
4.5 | 1.1496 | 0.01278 | -0.1 | 89.9531
5 | 1.1966 | 0.01315 | -0.0981 | 90.9962
5.5 | 1.2436 | 0.01349 | -0.0962 | 92.1868
6 | 1.2886 | 0.01392 | -0.0941 | 92.5718
6.5 | 1.3316 | 0.0144 | -0.0915 | 92.4722
7 | 1.3748 | 0.01488 | -0.089 | 92.3925
7.5 | 1.4153 | 0.01549 | -0.0861 | 91.3686
8 | 1.4548 | 0.01608 | -0.083 | 90.4726
8.5 | 1.493 | 0.01675 | -0.0798 | 89.1343
9 | 1.5294 | 0.01753 | -0.0764 | 87.2447
9.5 | 1.5654 | 0.01831 | -0.073 | 85.4943
10 | 1.5987 | 0.01919 | -0.0693 | 83.309
10.5 | 1.6315 | 0.02014 | -0.0656 | 81.0079
11 | 1.6602 | 0.02129 | -0.0615 | 77.9803
11.5 | 1.6903 | 0.0224 | -0.0577 | 75.4598
12 | 1.7162 | 0.02375 | -0.0535 | 72.2611
12.5 | 1.7412 | 0.02524 | -0.0494 | 68.9857
13 | 1.761 | 0.02706 | -0.045 | 65.0776
13.5 | 1.7813 | 0.02891 | -0.0409 | 61.6154
14 | 1.7985 | 0.0311 | -0.0369 | 57.8296
14.5 | 1.8109 | 0.03378 | -0.0329 | 53.6086
15 | 1.819 | 0.03702 | -0.0292 | 49.1356
15.5 | 1.8254 | 0.04064 | -0.0261 | 44.9163
16 | 1.8279 | 0.0448 | -0.0234 | 40.8013
16.5 | 1.8249 | 0.04973 | -0.0212 | 36.6962
17 | 1.8169 | 0.05535 | -0.0196 | 32.8257
17.5 | 1.8079 | 0.06131 | -0.0186 | 29.4878
18 | 1.7894 | 0.06852 | -0.0182 | 26.115
18.5 | 1.7672 | 0.07643 | -0.0187 | 23.1218
19 | 1.7432 | 0.08486 | -0.0199 | 20.5421
19.5 | 1.707 | 0.09511 | -0.0224 | 17.9476
20 | 1.6675 | 0.10597 | -0.0258 | 15.7356

## 59. Re 2M Mach 0.10 (2)
BIGFOIL.COM POLAR EXPORT
GA(PC)1_landing
GA(PC)1 landing flap |  |  |  | Cl Max: | 2.236 | at alpha= | 14 | deg
JavaFoil+Calcfoil stall+Eppler ext transition |  |  |  | L/D Max: | 98.504 | at alpha= | 4 | deg
Re: | 2000000 |  |  | Cd Min: | 0.01193 | at alpha= | -9 | deg
Mach: | 0.1 |  |  | Cl=0 at alpha= | -8.6525 | deg
|  |  |  | @ Cl=0.1, Cd= | 0.012688
|  |  |  | @ Cl=0.4, Cd= | 0.012274
|  |  |  | @ Cl=0.6, Cd= | 0.013404
alpha (deg) | Cl | Cd | Cm | Cl/Cd
-20 | -0.886 | 0.1345 | -0.067 | -6.587
-19.5 | -0.868 | 0.12574 | -0.069 | -6.902
-19 | -0.845 | 0.1202 | -0.07 | -7.032
-18.5 | -0.822 | 0.11356 | -0.072 | -7.237
-18 | -0.797 | 0.10574 | -0.073 | -7.536
-17.5 | -0.769 | 0.09997 | -0.075 | -7.691
-17 | -0.74 | 0.09235 | -0.077 | -8.017
-16.5 | -0.713 | 0.0825 | -0.08 | -8.638
-16 | -0.684 | 0.07254 | -0.084 | -9.423
-15.5 | -0.669 | 0.04998 | -0.093 | -13.387
-15 | -0.673 | 0.02223 | -0.106 | -30.266
-14.5 | -0.63 | 0.02014 | -0.107 | -31.289
-14 | -0.584 | 0.01868 | -0.108 | -31.28
-13.5 | -0.536 | 0.01735 | -0.11 | -30.909
-13 | -0.486 | 0.01621 | -0.111 | -29.985
-12.5 | -0.434 | 0.0155 | -0.111 | -27.999
-12 | -0.38 | 0.01514 | -0.112 | -25.13
-11.5 | -0.326 | 0.01441 | -0.113 | -22.621
-11 | -0.271 | 0.01391 | -0.114 | -19.451
-10.5 | -0.214 | 0.01323 | -0.114 | -16.203
-10 | -0.157 | 0.01278 | -0.115 | -12.3
-9.5 | -0.099 | 0.01232 | -0.116 | -8.075
-9 | -0.041 | 0.01193 | -0.116 | -3.454
-8.5 | 0.018 | 0.01307 | -0.117 | 1.34
-8 | 0.077 | 0.01277 | -0.118 | 5.997
-7.5 | 0.136 | 0.01256 | -0.119 | 10.824
-7 | 0.196 | 0.01233 | -0.119 | 15.863
-6.5 | 0.255 | 0.01215 | -0.12 | 21.032
-6 | 0.315 | 0.012 | -0.12 | 26.289
-5.5 | 0.376 | 0.01193 | -0.121 | 31.493
-5 | 0.436 | 0.01279 | -0.121 | 34.082
-4.5 | 0.496 | 0.01268 | -0.122 | 39.092
-4 | 0.555 | 0.01274 | -0.123 | 43.555
-3.5 | 0.614 | 0.01361 | -0.123 | 45.149
-3 | 0.673 | 0.01375 | -0.123 | 48.969
-2.5 | 0.732 | 0.01396 | -0.124 | 52.476
-2 | 0.791 | 0.01256 | -0.124 | 62.944
-1.5 | 0.849 | 0.01269 | -0.125 | 66.906
-1 | 0.907 | 0.01295 | -0.125 | 70.078
-0.5 | 0.966 | 0.01316 | -0.125 | 73.36
0 | 1.056 | 0.01231 | -0.126 | 85.751
0.5 | 1.115 | 0.01263 | -0.126 | 88.272
1 | 1.174 | 0.01283 | -0.126 | 91.465
1.5 | 1.232 | 0.01322 | -0.127 | 93.253
2 | 1.29 | 0.01369 | -0.127 | 94.228
2.5 | 1.347 | 0.01405 | -0.127 | 95.866
3 | 1.404 | 0.01445 | -0.128 | 97.155
3.5 | 1.46 | 0.01486 | -0.128 | 98.252
4 | 1.515 | 0.01538 | -0.128 | 98.504
4.5 | 1.57 | 0.01601 | -0.128 | 98.082
5 | 1.623 | 0.01667 | -0.128 | 97.358
5.5 | 1.675 | 0.01733 | -0.128 | 96.69
6 | 1.727 | 0.01794 | -0.129 | 96.221
6.5 | 1.776 | 0.01849 | -0.129 | 96.002
7 | 1.822 | 0.01923 | -0.129 | 94.765
7.5 | 1.867 | 0.02017 | -0.129 | 92.559
8 | 1.91 | 0.0211 | -0.129 | 90.533
8.5 | 1.952 | 0.02221 | -0.129 | 87.868
9 | 1.991 | 0.0232 | -0.129 | 85.826
9.5 | 2.028 | 0.025 | -0.129 | 81.134
10 | 2.064 | 0.02659 | -0.129 | 77.625
10.5 | 2.097 | 0.02733 | -0.129 | 76.727
11 | 2.127 | 0.02858 | -0.128 | 74.42
11.5 | 2.153 | 0.03017 | -0.128 | 71.352
12 | 2.178 | 0.03155 | -0.128 | 69.032
12.5 | 2.2 | 0.03301 | -0.128 | 66.636
13 | 2.218 | 0.0343 | -0.127 | 64.661
13.5 | 2.228 | 0.03788 | -0.127 | 58.813
14 | 2.236 | 0.04017 | -0.126 | 55.657
14.5 | 2.195 | 0.04593 | -0.123 | 47.798
15 | 2.177 | 0.05085 | -0.12 | 42.824
15.5 | 2.158 | 0.05601 | -0.118 | 38.524
16 | 2.135 | 0.0615 | -0.117 | 34.71
16.5 | 2.111 | 0.06681 | -0.115 | 31.589
17 | 2.086 | 0.0717 | -0.114 | 29.098
17.5 | 2.057 | 0.07782 | -0.113 | 26.43
18 | 2.027 | 0.08346 | -0.112 | 24.282
18.5 | 1.99 | 0.09099 | -0.11 | 21.873
19 | 1.955 | 0.09764 | -0.108 | 20.018

## 60. Re 2M Mach 0.25 (1)
BIGFOIL.COM POLAR EXPORT
GA(PC)1_landing
GA(PC)1 landing flap |  |  |  | Cl Max: | 1.7975 | at alpha= | 14.5 | deg
XFOIL ncrit=9 |  |  |  | L/D Max: | 89.002 | at alpha= | 6 | deg
Re: | 2000000 |  |  | Cd Min: | 0.00764 | at alpha= | -6.5 | deg
Mach: | 0.25 |  |  | Cl=0 at alpha= | -7.6787 | deg
|  |  |  | @ Cl=0.1, Cd= | 0.0079209
|  |  |  | @ Cl=0.4, Cd= | 0.0089424
|  |  |  | @ Cl=0.6, Cd= | 0.0099841
alpha (deg) | Cl | Cd | Cm | Cl/Cd
-20 | -0.6929 | 0.12131 | -0.0821 | -5.7118
-19.5 | -0.7777 | 0.09996 | -0.0955 | -7.7801
-19 | -1.11 | 0.04368 | -0.1375 | -25.4121
-18.5 | -1.123 | 0.03557 | -0.1428 | -31.5715
-18 | -1.1122 | 0.03094 | -0.1446 | -35.947
-17.5 | -1.0981 | 0.02695 | -0.1453 | -40.7458
-17 | -1.0694 | 0.0242 | -0.1454 | -44.1901
-16.5 | -1.0301 | 0.02225 | -0.1455 | -46.2966
-16 | -0.9866 | 0.02057 | -0.1456 | -47.9631
-15.5 | -0.9386 | 0.01915 | -0.1458 | -49.0131
-15 | -0.8954 | 0.01748 | -0.146 | -51.2243
-14.5 | -0.8408 | 0.01642 | -0.1467 | -51.2058
-14 | -0.783 | 0.01554 | -0.1475 | -50.3861
-13.5 | -0.7248 | 0.01463 | -0.1481 | -49.542
-13 | -0.6653 | 0.01385 | -0.1488 | -48.0361
-12.5 | -0.6041 | 0.01325 | -0.1496 | -45.5925
-12 | -0.5429 | 0.01265 | -0.1502 | -42.917
-11.5 | -0.482 | 0.01203 | -0.1508 | -40.0665
-11 | -0.4209 | 0.01174 | -0.1512 | -35.8518
-10.5 | -0.359 | 0.01122 | -0.1519 | -31.9964
-10 | -0.2959 | 0.01067 | -0.1527 | -27.732
-9.5 | -0.2324 | 0.0102 | -0.1534 | -22.7843
-9 | -0.1693 | 0.00965 | -0.1542 | -17.544
-8.5 | -0.1047 | 0.00921 | -0.1552 | -11.3681
-8 | -0.0408 | 0.00875 | -0.1561 | -4.6629
-7.5 | 0.0227 | 0.00841 | -0.1569 | 2.6992
-7 | 0.086 | 0.008 | -0.1577 | 10.75
-6.5 | 0.1497 | 0.00764 | -0.1585 | 19.5942
-6 | 0.19 | 0.00783 | -0.1541 | 24.2656
-5.5 | 0.2122 | 0.00834 | -0.146 | 25.4436
-4.5 | 0.2731 | 0.0085 | -0.1333 | 32.1294
-4 | 0.3186 | 0.00858 | -0.1303 | 37.1329
-3.5 | 0.3663 | 0.0087 | -0.1278 | 42.1034
-3 | 0.4094 | 0.00901 | -0.1244 | 45.4384
-2.5 | 0.4537 | 0.00937 | -0.1213 | 48.4205
-2 | 0.5045 | 0.00957 | -0.1195 | 52.7168
-1.5 | 0.5562 | 0.00978 | -0.118 | 56.8712
-1 | 0.6077 | 0.01002 | -0.1165 | 60.6487
-0.5 | 0.6599 | 0.01021 | -0.1153 | 64.6327
0 | 0.7265 | 0.00938 | -0.1178 | 77.452
0.5 | 0.7779 | 0.00974 | -0.1159 | 79.8665
1 | 0.8289 | 0.01014 | -0.114 | 81.7456
1.5 | 0.879 | 0.01056 | -0.1117 | 83.2386
2 | 0.9274 | 0.01105 | -0.1092 | 83.9276
2.5 | 0.9772 | 0.01149 | -0.107 | 85.0479
3 | 1.0247 | 0.01203 | -0.1043 | 85.1787
3.5 | 1.07 | 0.01267 | -0.1011 | 84.4515
4 | 1.12 | 0.01301 | -0.099 | 86.0876
4.5 | 1.1668 | 0.01347 | -0.0965 | 86.6221
5 | 1.2159 | 0.01382 | -0.0943 | 87.9812
5.5 | 1.2627 | 0.0143 | -0.0918 | 88.3007
6 | 1.311 | 0.01473 | -0.0895 | 89.002
6.5 | 1.3564 | 0.01527 | -0.0868 | 88.8278
7 | 1.3975 | 0.01593 | -0.0833 | 87.7276
7.5 | 1.4404 | 0.01655 | -0.0801 | 87.0332
8 | 1.4809 | 0.01729 | -0.0765 | 85.6507
8.5 | 1.5184 | 0.01813 | -0.0726 | 83.7507
9 | 1.556 | 0.01899 | -0.0687 | 81.9379
9.5 | 1.5915 | 0.01999 | -0.0646 | 79.6148
10 | 1.6225 | 0.0212 | -0.06 | 76.533
10.5 | 1.6534 | 0.02246 | -0.0556 | 73.6153
11 | 1.682 | 0.02387 | -0.051 | 70.465
11.5 | 1.709 | 0.02545 | -0.0464 | 67.1513
12 | 1.7326 | 0.0273 | -0.0417 | 63.4652
12.5 | 1.7519 | 0.02954 | -0.037 | 59.306
13 | 1.7682 | 0.03217 | -0.0326 | 54.9643
13.5 | 1.7831 | 0.03511 | -0.0286 | 50.7861
14 | 1.7931 | 0.03861 | -0.0249 | 46.4413
14.5 | 1.7975 | 0.04281 | -0.0217 | 41.9879
15 | 1.7959 | 0.04777 | -0.019 | 37.5947
15.5 | 1.7877 | 0.0536 | -0.017 | 33.3526
16 | 1.7765 | 0.05994 | -0.0157 | 29.638
16.5 | 1.7552 | 0.06761 | -0.0153 | 25.9607
17 | 1.7319 | 0.07578 | -0.0157 | 22.8543
17.5 | 1.6961 | 0.08574 | -0.0174 | 19.7819
18 | 1.6593 | 0.09611 | -0.0199 | 17.2646
18.5 | 1.6206 | 0.10693 | -0.0234 | 15.1557
19 | 1.5771 | 0.11868 | -0.0283 | 13.2887
19.5 | 1.5341 | 0.13069 | -0.0341 | 11.7385

## 61. Re 2M Mach 0.25 (2)
BIGFOIL.COM POLAR EXPORT
GA(PC)1_landing
GA(PC)1 landing flap |  |  |  | Cl Max: | 2.154 | at alpha= | 12.5 | deg
JavaFoil+Calcfoil stall+Eppler ext transition |  |  |  | L/D Max: | 96.687 | at alpha= | 3.5 | deg
Re: | 2000000 |  |  | Cd Min: | 0.01208 | at alpha= | -5.5 | deg
Mach: | 0.25 |  |  | Cl=0 at alpha= | -8.65 | deg
|  |  |  | @ Cl=0.1, Cd= | 0.012946
|  |  |  | @ Cl=0.4, Cd= | 0.012294
|  |  |  | @ Cl=0.6, Cd= | 0.013397
alpha (deg) | Cl | Cd | Cm | Cl/Cd
-20 | -0.81 | 0.14529 | -0.066 | -5.578
-19.5 | -0.803 | 0.13782 | -0.068 | -5.828
-19 | -0.792 | 0.12971 | -0.069 | -6.108
-18.5 | -0.778 | 0.123 | -0.07 | -6.326
-18 | -0.761 | 0.11619 | -0.071 | -6.547
-17.5 | -0.741 | 0.10864 | -0.073 | -6.823
-17 | -0.718 | 0.10236 | -0.075 | -7.012
-16.5 | -0.693 | 0.09411 | -0.077 | -7.362
-16 | -0.664 | 0.08777 | -0.079 | -7.567
-15.5 | -0.635 | 0.07966 | -0.082 | -7.966
-15 | -0.601 | 0.0735 | -0.084 | -8.179
-14.5 | -0.576 | 0.0576 | -0.092 | -9.995
-14 | -0.585 | 0.02165 | -0.11 | -27.007
-13.5 | -0.541 | 0.01902 | -0.112 | -28.429
-13 | -0.492 | 0.01713 | -0.113 | -28.744
-12.5 | -0.441 | 0.01637 | -0.114 | -26.914
-12 | -0.387 | 0.01556 | -0.115 | -24.896
-11.5 | -0.332 | 0.01492 | -0.116 | -22.283
-11 | -0.276 | 0.01428 | -0.117 | -19.342
-10.5 | -0.219 | 0.01367 | -0.117 | -16.021
-10 | -0.161 | 0.013 | -0.118 | -12.374
-9.5 | -0.102 | 0.01255 | -0.119 | -8.121
-9 | -0.042 | 0.01211 | -0.12 | -3.487
-8.5 | 0.018 | 0.01332 | -0.12 | 1.347
-8 | 0.079 | 0.01303 | -0.121 | 6.03
-7.5 | 0.139 | 0.01279 | -0.122 | 10.906
-7 | 0.201 | 0.01253 | -0.122 | 16.027
-6.5 | 0.262 | 0.0123 | -0.123 | 21.325
-6 | 0.324 | 0.01215 | -0.124 | 26.667
-5.5 | 0.386 | 0.01208 | -0.124 | 31.915
-5 | 0.448 | 0.01303 | -0.125 | 34.355
-4.5 | 0.509 | 0.01283 | -0.125 | 39.677
-4 | 0.57 | 0.01294 | -0.126 | 44.056
-3.5 | 0.631 | 0.01387 | -0.126 | 45.486
-3 | 0.692 | 0.014 | -0.127 | 49.409
-2.5 | 0.752 | 0.01418 | -0.127 | 53.034
-2 | 0.811 | 0.01286 | -0.128 | 63.1
-1.5 | 0.872 | 0.01302 | -0.128 | 66.923
-1 | 0.931 | 0.01325 | -0.128 | 70.315
-0.5 | 0.991 | 0.01351 | -0.129 | 73.348
0 | 1.083 | 0.01264 | -0.129 | 85.729
0.5 | 1.144 | 0.01299 | -0.13 | 88.064
1 | 1.204 | 0.01337 | -0.13 | 90.06
1.5 | 1.264 | 0.01365 | -0.13 | 92.638
2 | 1.323 | 0.01418 | -0.13 | 93.321
2.5 | 1.381 | 0.01456 | -0.131 | 94.851
3 | 1.439 | 0.01497 | -0.131 | 96.087
3.5 | 1.496 | 0.01547 | -0.131 | 96.687
4 | 1.552 | 0.01615 | -0.131 | 96.089
4.5 | 1.607 | 0.01687 | -0.132 | 95.263
5 | 1.66 | 0.01751 | -0.132 | 94.805
5.5 | 1.712 | 0.01825 | -0.132 | 93.82
6 | 1.763 | 0.01903 | -0.132 | 92.671
6.5 | 1.811 | 0.01971 | -0.132 | 91.907
7 | 1.856 | 0.02054 | -0.132 | 90.389
7.5 | 1.899 | 0.02128 | -0.132 | 89.253
8 | 1.94 | 0.02303 | -0.132 | 84.212
8.5 | 1.977 | 0.024 | -0.132 | 82.389
9 | 2.013 | 0.02451 | -0.132 | 82.131
9.5 | 2.045 | 0.0275 | -0.132 | 74.36
10 | 2.072 | 0.02924 | -0.132 | 70.851
10.5 | 2.098 | 0.03047 | -0.132 | 68.84
11 | 2.119 | 0.03215 | -0.132 | 65.903
11.5 | 2.136 | 0.03343 | -0.131 | 63.901
12 | 2.151 | 0.03538 | -0.131 | 60.794
12.5 | 2.154 | 0.03989 | -0.13 | 54.008
13 | 2.11 | 0.04523 | -0.126 | 46.638
13.5 | 2.075 | 0.05135 | -0.123 | 40.412
14 | 2.049 | 0.0572 | -0.121 | 35.814
14.5 | 2.03 | 0.0627 | -0.119 | 32.379
15 | 2.004 | 0.06935 | -0.118 | 28.896
15.5 | 1.975 | 0.07531 | -0.116 | 26.229
16 | 1.93 | 0.08127 | -0.115 | 23.745
16.5 | 1.871 | 0.09067 | -0.112 | 20.631
17 | 1.813 | 0.09842 | -0.11 | 18.42
17.5 | 1.755 | 0.10619 | -0.109 | 16.53

## 62. Re 2M Mach 0.50 (1)
BIGFOIL.COM POLAR EXPORT
GA(PC)1_landing
GA(PC)1 landing flap |  |  |  | Cl Max: | 1.709 | at alpha= | 11 | deg
XFOIL ncrit=9 |  |  |  | L/D Max: | 75.7692 | at alpha= | 3.5 | deg
Re: | 2000000 |  |  | Cd Min: | 0.00904 | at alpha= | -7 | deg
Mach: | 0.5 |  |  | Cl=0 at alpha= | -7.4725 | deg
|  |  |  | @ Cl=0.1, Cd= | 0.0099338
|  |  |  | @ Cl=0.4, Cd= | 0.010812
|  |  |  | @ Cl=0.6, Cd= | 0.011816
alpha (deg) | Cl | Cd | Cm | Cl/Cd
-16.5 | -0.2321 | 0.14433 | -0.0992 | -1.6081
-16 | -0.2088 | 0.13782 | -0.1031 | -1.515
-15.5 | -0.2152 | 0.12553 | -0.1093 | -1.7143
-15 | -0.1928 | 0.11932 | -0.1131 | -1.6158
-14.5 | -0.2099 | 0.10668 | -0.1198 | -1.9676
-14 | -0.1923 | 0.10021 | -0.1234 | -1.919
-13.5 | -0.2452 | 0.08413 | -0.1331 | -2.9145
-13 | -0.2544 | 0.07465 | -0.1396 | -3.4079
-12.5 | -0.3686 | 0.05226 | -0.1596 | -7.0532
-12 | -0.46 | 0.03222 | -0.1793 | -14.2768
-11.5 | -0.4808 | 0.02456 | -0.1819 | -19.5765
-11 | -0.4693 | 0.01997 | -0.1813 | -23.5003
-10.5 | -0.4305 | 0.01659 | -0.1803 | -25.9494
-10 | -0.3699 | 0.0146 | -0.1789 | -25.3356
-9.5 | -0.3002 | 0.0132 | -0.1778 | -22.7424
-9 | -0.2268 | 0.01198 | -0.1772 | -18.9316
-8.5 | -0.1512 | 0.01111 | -0.1769 | -13.6094
-8 | -0.0783 | 0.01038 | -0.1763 | -7.5434
-7.5 | -0.0041 | 0.00968 | -0.1761 | -0.42355
-7 | 0.0704 | 0.00904 | -0.1761 | 7.7876
-6.5 | 0.0945 | 0.00908 | -0.1656 | 10.4075
-6 | 0.048 | 0.00978 | -0.1415 | 4.908
-5.5 | 0.0876 | 0.00992 | -0.1349 | 8.8306
-5 | 0.1416 | 0.00998 | -0.1312 | 14.1884
-4.5 | 0.1977 | 0.01002 | -0.128 | 19.7305
-4 | 0.2552 | 0.01009 | -0.1252 | 25.2924
-3.5 | 0.3067 | 0.0104 | -0.1214 | 29.4904
-3 | 0.3629 | 0.01069 | -0.1186 | 33.9476
-2.5 | 0.4235 | 0.01089 | -0.1166 | 38.8889
-2 | 0.4837 | 0.01113 | -0.1147 | 43.4591
-1.5 | 0.5412 | 0.01151 | -0.1123 | 47.02
-1 | 0.6007 | 0.01182 | -0.1102 | 50.8206
-0.5 | 0.6625 | 0.01204 | -0.1086 | 55.0249
0.5 | 0.8099 | 0.01133 | -0.1111 | 71.4828
1 | 0.8671 | 0.01185 | -0.1081 | 73.173
1.5 | 0.9249 | 0.01238 | -0.105 | 74.7092
2 | 0.9811 | 0.01297 | -0.1016 | 75.6438
2.5 | 1.0331 | 0.01372 | -0.0974 | 75.2988
3 | 1.0885 | 0.01438 | -0.0937 | 75.6954
3.5 | 1.1426 | 0.01508 | -0.0898 | 75.7692
4 | 1.1925 | 0.01592 | -0.0849 | 74.9058
4.5 | 1.2445 | 0.01667 | -0.0807 | 74.6551
5 | 1.2969 | 0.01745 | -0.0764 | 74.3209
5.5 | 1.3482 | 0.0183 | -0.0719 | 73.6721
6 | 1.3942 | 0.01939 | -0.0667 | 71.903
6.5 | 1.4435 | 0.02043 | -0.0619 | 70.6559
7 | 1.4869 | 0.02177 | -0.0564 | 68.3004
7.5 | 1.5282 | 0.02331 | -0.0508 | 65.5598
8 | 1.57 | 0.02499 | -0.0454 | 62.8251
8.5 | 1.6069 | 0.027 | -0.0397 | 59.5148
9 | 1.6377 | 0.02946 | -0.0339 | 55.5906
10 | 1.6869 | 0.03594 | -0.0233 | 46.9366
10.5 | 1.7016 | 0.0402 | -0.0188 | 42.3284
11 | 1.709 | 0.04525 | -0.015 | 37.768
11.5 | 1.706 | 0.05124 | -0.012 | 33.2943
12 | 1.6902 | 0.05842 | -0.0099 | 28.9319
12.5 | 1.6651 | 0.06666 | -0.0091 | 24.979
13 | 1.6279 | 0.07632 | -0.0099 | 21.3299
14 | 1.5256 | 0.0993 | -0.0161 | 15.3635
15 | 1.4301 | 0.12352 | -0.0271 | 11.5779
15.5 | 1.3947 | 0.13509 | -0.0334 | 10.3242
16 | 1.3724 | 0.14551 | -0.0392 | 9.4317

## 63. Re 2M Mach 0.50 (2)
BIGFOIL.COM POLAR EXPORT
GA(PC)1_landing
GA(PC)1 landing flap |  |  |  | Cl Max: | 1.89 | at alpha= | 6.5 | deg
JavaFoil+Calcfoil stall+Eppler ext transition |  |  |  | L/D Max: | 87.729 | at alpha= | 2.5 | deg
Re: | 2000000 |  |  | Cd Min: | 0.01301 | at alpha= | -6 | deg
Mach: | 0.5 |  |  | Cl=0 at alpha= | -8.6515 | deg
|  |  |  | @ Cl=0.1, Cd= | 0.013969
|  |  |  | @ Cl=0.4, Cd= | 0.013473
|  |  |  | @ Cl=0.6, Cd= | 0.014248
alpha (deg) | Cl | Cd | Cm | Cl/Cd
-20 | -0.639 | 0.18144 | -0.067 | -3.52
-19.5 | -0.611 | 0.16924 | -0.068 | -3.611
-19 | -0.583 | 0.16178 | -0.069 | -3.606
-18.5 | -0.556 | 0.15925 | -0.069 | -3.49
-18 | -0.527 | 0.15335 | -0.068 | -3.436
-17.5 | -0.499 | 0.14709 | -0.067 | -3.389
-17 | -0.47 | 0.1461 | -0.067 | -3.22
-16.5 | -0.443 | 0.13576 | -0.067 | -3.26
-16 | -0.414 | 0.13635 | -0.067 | -3.04
-15.5 | -0.386 | 0.12787 | -0.067 | -3.021
-15 | -0.358 | 0.12168 | -0.065 | -2.94
-14.5 | -0.33 | 0.12254 | -0.066 | -2.691
-14 | -0.302 | 0.11252 | -0.068 | -2.684
-13.5 | -0.325 | 0.10032 | -0.073 | -3.243
-13 | -0.387 | 0.08218 | -0.081 | -4.705
-12.5 | -0.372 | 0.07268 | -0.085 | -5.121
-12 | -0.342 | 0.06546 | -0.09 | -5.229
-11.5 | -0.303 | 0.05926 | -0.094 | -5.109
-11 | -0.265 | 0.0428 | -0.108 | -6.187
-10.5 | -0.235 | 0.01573 | -0.131 | -14.932
-10 | -0.175 | 0.01464 | -0.132 | -11.918
-9.5 | -0.111 | 0.01394 | -0.133 | -7.984
-9 | -0.046 | 0.01493 | -0.134 | -3.103
-8.5 | 0.02 | 0.01439 | -0.134 | 1.375
-8 | 0.087 | 0.01403 | -0.135 | 6.186
-7.5 | 0.155 | 0.01371 | -0.136 | 11.274
-7 | 0.223 | 0.01338 | -0.137 | 16.659
-6.5 | 0.291 | 0.01316 | -0.137 | 22.152
-6 | 0.36 | 0.01301 | -0.138 | 27.702
-5.5 | 0.43 | 0.01382 | -0.139 | 31.084
-5 | 0.499 | 0.01393 | -0.139 | 35.808
-4.5 | 0.567 | 0.0137 | -0.14 | 41.396
-4 | 0.635 | 0.01483 | -0.14 | 42.813
-3.5 | 0.703 | 0.0152 | -0.141 | 46.214
-3 | 0.77 | 0.01506 | -0.141 | 51.117
-2.5 | 0.837 | 0.01518 | -0.142 | 55.138
-2 | 0.904 | 0.01565 | -0.142 | 57.752
-1.5 | 0.969 | 0.01439 | -0.143 | 67.348
-1 | 1.035 | 0.01472 | -0.143 | 70.329
-0.5 | 1.1 | 0.01517 | -0.144 | 72.557
0 | 1.203 | 0.01442 | -0.144 | 83.394
0.5 | 1.269 | 0.01483 | -0.144 | 85.58
1 | 1.334 | 0.01535 | -0.145 | 86.928
1.5 | 1.398 | 0.01624 | -0.145 | 86.093
2 | 1.461 | 0.01683 | -0.145 | 86.792
2.5 | 1.522 | 0.01734 | -0.146 | 87.729
3 | 1.581 | 0.01811 | -0.146 | 87.31
3.5 | 1.638 | 0.01884 | -0.146 | 86.948
4 | 1.693 | 0.02012 | -0.147 | 84.172
4.5 | 1.745 | 0.02109 | -0.147 | 82.764
5 | 1.792 | 0.02281 | -0.147 | 78.555
5.5 | 1.833 | 0.02428 | -0.147 | 75.49
6 | 1.869 | 0.0259 | -0.147 | 72.162
6.5 | 1.89 | 0.029 | -0.147 | 65.147
7 | 1.888 | 0.03353 | -0.147 | 56.314
7.5 | 1.868 | 0.03724 | -0.146 | 50.152
8 | 1.806 | 0.04118 | -0.145 | 43.857
8.5 | 1.549 | 0.0611 | -0.13 | 25.346
9 | 1.059 | 0.08038 | -0.121 | 13.175
9.5 | 1.063 | 0.09718 | -0.112 | 10.934
10 | 1.088 | 0.0975 | -0.111 | 11.162
10.5 | 1.108 | 0.11535 | -0.108 | 9.607
11 | 1.103 | 0.11478 | -0.088 | 9.608
11.5 | 1.145 | 0.12221 | -0.099 | 9.366

## 64. Re 2M Mach 0.15 (1)
BIGFOIL.COM POLAR EXPORT
GA(PC)1_landing
GA(PC)1 landing flap |  |  |  | Cl Max: | 1.7891 | at alpha= | deg
Wind tunnel (NASA-TP-1324 Fig. 20 smooth) |  |  |  | L/D Max: |  | at alpha= | deg
Re: | 2000000 |  |  | Cd Min: |  | at alpha= | deg
Mach: | 0.15 |  |  | Cl=0 at alpha= |  | deg
@ Cl=0.1, Cd=
@ Cl=0.4, Cd=
@ Cl=0.6, Cd=
alpha (deg) | Cl | Cd | Cm | Cl/Cd
-8.0608 | -0.093028
-6.0776 | 0.11985
-3.9523 | 0.30942
-2.0134 | 0.49881
0.11234 | 0.6837
2.0508 | 0.87778
3.1125 | 0.98195
4.1295 | 1.0673
5.0062 | 1.1572
5.9295 | 1.2472
6.993 | 1.3326
8.0109 | 1.4086
10.0448 | 1.5793
11.9901 | 1.7031
12.9632 | 1.7603
13.6128 | 1.7891
14.1847 | 1.6584
14.9964 | 1.4576
15.9927 | 1.2758

## 65. Re 2M Mach 0.15 (2)
BIGFOIL.COM POLAR EXPORT
GA(PC)1_landing
GA(PC)1 landing flap |  |  |  | Cl Max: | 1.8196 | at alpha= | deg
Wind tunnel (NASA-TP-1324 Fig. 20 smooth) |  |  |  | L/D Max: | 64.2276 | at alpha= | deg
Re: | 2000000 |  |  | Cd Min: | 0.0093124 | at alpha= | deg
Mach: | 0.15 |  |  | Cl=0 at alpha= |  | deg
|  |  |  | @ Cl=0.1, Cd= | 0.0099749
|  |  |  | @ Cl=0.4, Cd= | 0.010764
|  |  |  | @ Cl=0.6, Cd= | 0.011545
alpha (deg) | Cl | Cd | Cm | Cl/Cd

## 66. Re 3M Mach 0.00 (1)
BIGFOIL.COM POLAR EXPORT
GA(PC)1_landing
GA(PC)1 landing flap |  |  |  | Cl Max: | 1.8845 | at alpha= | 17 | deg
XFOIL ncrit=9 |  |  |  | L/D Max: | 106.028 | at alpha= | 5.5 | deg
Re: | 3000000 |  |  | Cd Min: | 0.0068 | at alpha= | -7 | deg
Mach: | 0 |  |  | Cl=0 at alpha= | -7.7525 | deg
|  |  |  | @ Cl=0.1, Cd= | 0.0069364
|  |  |  | @ Cl=0.4, Cd= | 0.0081839
|  |  |  | @ Cl=0.6, Cd= | 0.0090289
alpha (deg) | Cl | Cd | Cm | Cl/Cd
-20 | -1.3476 | 0.02301 | -0.1241 | -58.5658
-19.5 | -1.3117 | 0.02142 | -0.1244 | -61.2372
-19 | -1.2715 | 0.02008 | -0.1249 | -63.3217
-18.5 | -1.2283 | 0.01894 | -0.1255 | -64.8522
-18 | -1.1819 | 0.0179 | -0.1264 | -66.0279
-17.5 | -1.1374 | 0.01663 | -0.1275 | -68.3945
-17 | -1.088 | 0.01569 | -0.1289 | -69.3435
-16.5 | -1.0342 | 0.01496 | -0.1304 | -69.131
-16 | -0.9788 | 0.01428 | -0.1318 | -68.5434
-15.5 | -0.9229 | 0.01362 | -0.1332 | -67.7606
-15 | -0.8669 | 0.01291 | -0.1346 | -67.1495
-14.5 | -0.8094 | 0.01236 | -0.1359 | -65.4854
-14 | -0.751 | 0.01188 | -0.1372 | -63.2155
-13.5 | -0.6925 | 0.0114 | -0.1385 | -60.7456
-13 | -0.634 | 0.0109 | -0.1398 | -58.1651
-12.5 | -0.5747 | 0.01048 | -0.141 | -54.8378
-12 | -0.5148 | 0.01012 | -0.1422 | -50.8696
-11.5 | -0.4554 | 0.00965 | -0.1434 | -47.1917
-11 | -0.3952 | 0.00929 | -0.1446 | -42.5404
-10.5 | -0.3345 | 0.00896 | -0.1458 | -37.3326
-10 | -0.2743 | 0.00853 | -0.1469 | -32.1571
-9.5 | -0.2136 | 0.00827 | -0.148 | -25.8283
-9 | -0.1527 | 0.00794 | -0.1492 | -19.2317
-8.5 | -0.0915 | 0.00762 | -0.1503 | -12.0079
-8 | -0.0302 | 0.00732 | -0.1515 | -4.1257
-7.5 | 0.0308 | 0.00705 | -0.1525 | 4.3688
-7 | 0.0921 | 0.0068 | -0.1536 | 13.5441
-6.5 | 0.1286 | 0.00743 | -0.1492 | 17.3082
-6 | 0.1727 | 0.00767 | -0.1466 | 22.5163
-5.5 | 0.2237 | 0.00769 | -0.1453 | 29.0897
-5 | 0.2742 | 0.00769 | -0.144 | 35.6567
-4.5 | 0.3213 | 0.00772 | -0.1419 | 41.6192
-4 | 0.3534 | 0.00782 | -0.1364 | 45.1918
-3.5 | 0.384 | 0.00809 | -0.1307 | 47.466
-3 | 0.4266 | 0.00834 | -0.1277 | 51.1511
-2.5 | 0.4754 | 0.0085 | -0.126 | 55.9294
-2 | 0.5255 | 0.00867 | -0.1246 | 60.6113
-1.5 | 0.575 | 0.00889 | -0.1231 | 64.6794
-1 | 0.6236 | 0.00916 | -0.1214 | 68.0786
-0.5 | 0.6751 | 0.00927 | -0.1205 | 72.8263
0 | 0.74 | 0.00831 | -0.1232 | 89.0493
0.5 | 0.7905 | 0.00856 | -0.1218 | 92.3481
1 | 0.8409 | 0.00879 | -0.1203 | 95.6655
1.5 | 0.8893 | 0.00912 | -0.1184 | 97.511
2 | 0.9388 | 0.00939 | -0.1168 | 99.9787
2.5 | 0.9871 | 0.00975 | -0.1149 | 101.241
3 | 1.0354 | 0.01012 | -0.113 | 102.3123
3.5 | 1.0829 | 0.0105 | -0.111 | 103.1333
4 | 1.1296 | 0.01087 | -0.109 | 103.919
4.5 | 1.1766 | 0.01118 | -0.1071 | 105.2415
5 | 1.2218 | 0.0116 | -0.1048 | 105.3276
5.5 | 1.2681 | 0.01196 | -0.1028 | 106.0284
6 | 1.3129 | 0.01239 | -0.1006 | 105.9645
6.5 | 1.3561 | 0.01287 | -0.0981 | 105.3691
7 | 1.3984 | 0.01333 | -0.0955 | 104.9062
7.5 | 1.4393 | 0.01389 | -0.0927 | 103.6213
8 | 1.4806 | 0.01444 | -0.09 | 102.5346
8.5 | 1.5205 | 0.01503 | -0.0872 | 101.1643
9 | 1.556 | 0.01574 | -0.0836 | 98.8564
9.5 | 1.5913 | 0.01651 | -0.0802 | 96.384
10 | 1.6271 | 0.01727 | -0.0768 | 94.2154
10.5 | 1.6594 | 0.01813 | -0.073 | 91.5279
11 | 1.6902 | 0.01911 | -0.0691 | 88.4458
11.5 | 1.72 | 0.02017 | -0.0652 | 85.2752
12 | 1.7457 | 0.0214 | -0.0608 | 81.5748
12.5 | 1.7737 | 0.02257 | -0.057 | 78.5866
13 | 1.7969 | 0.02403 | -0.0527 | 74.7774
13.5 | 1.8173 | 0.02571 | -0.0482 | 70.6846
14 | 1.8355 | 0.02759 | -0.0439 | 66.5277
14.5 | 1.8507 | 0.02981 | -0.0396 | 62.0832
15 | 1.8613 | 0.03249 | -0.0354 | 57.2884
15.5 | 1.8714 | 0.03543 | -0.0317 | 52.8196
16 | 1.8781 | 0.03889 | -0.0284 | 48.2926
16.5 | 1.8832 | 0.04267 | -0.0257 | 44.1341
17 | 1.8845 | 0.047 | -0.0234 | 40.0957
17.5 | 1.8826 | 0.05183 | -0.0215 | 36.3226
18 | 1.8736 | 0.05754 | -0.0202 | 32.5617
18.5 | 1.867 | 0.06316 | -0.0193 | 29.5598
19 | 1.8471 | 0.07047 | -0.0192 | 26.2112
19.5 | 1.824 | 0.07844 | -0.0198 | 23.2534
20 | 1.7996 | 0.08678 | -0.021 | 20.7375

## 67. Re 3M Mach 0.00 (2)
BIGFOIL.COM POLAR EXPORT
GA(PC)1_landing
GA(PC)1 landing flap |  |  |  | Cl Max: | 2.1748 | at alpha= | 16.5 | deg
NF |  |  |  | L/D Max: | 118.961 | at alpha= | 4.5 | deg
Re: | 3000000 |  |  | Cd Min: | 0.0070383 | at alpha= | -7 | deg
Mach: | 0 |  |  | Cl=0 at alpha= | -8.2006 | deg
|  |  |  | @ Cl=0.1, Cd= | 0.0072301
|  |  |  | @ Cl=0.4, Cd= | 0.0083289
|  |  |  | @ Cl=0.6, Cd= | 0.0088422
alpha (deg) | Cl | Cd | Cm | Cl/Cd
-20 | -1.3519 | 0.02365 | -0.13778 | -57.1622
-19.5 | -1.3222 | 0.022021 | -0.13686 | -60.0417
-19 | -1.2846 | 0.02059 | -0.13668 | -62.3896
-18.5 | -1.2394 | 0.019317 | -0.13736 | -64.1612
-18 | -1.1891 | 0.018178 | -0.13854 | -65.4124
-17.5 | -1.136 | 0.017154 | -0.13982 | -66.2212
-17 | -1.0812 | 0.016231 | -0.14102 | -66.6154
-16.5 | -1.0253 | 0.015397 | -0.14212 | -66.59
-16 | -0.96836 | 0.014643 | -0.1432 | -66.1317
-15.5 | -0.91048 | 0.013958 | -0.14431 | -65.2318
-15 | -0.85167 | 0.013331 | -0.14544 | -63.8871
-14.5 | -0.79195 | 0.012754 | -0.14658 | -62.0962
-14 | -0.73135 | 0.012218 | -0.14775 | -59.8597
-13.5 | -0.66997 | 0.011717 | -0.14894 | -57.1808
-13 | -0.60796 | 0.011245 | -0.15016 | -54.0632
-12.5 | -0.54551 | 0.0108 | -0.15141 | -50.5106
-12 | -0.48282 | 0.010378 | -0.1527 | -46.5252
-11.5 | -0.41995 | 0.009976 | -0.15401 | -42.0956
-11 | -0.35668 | 0.0095917 | -0.15531 | -37.1864
-10.5 | -0.29334 | 0.0092236 | -0.15662 | -31.8036
-10 | -0.23003 | 0.0088683 | -0.1579 | -25.938
-9.5 | -0.16652 | 0.0085232 | -0.15915 | -19.5368
-9 | -0.10268 | 0.0081885 | -0.16037 | -12.539
-8.5 | -0.038507 | 0.0078677 | -0.16158 | -4.8944
-8 | 0.025804 | 0.0075626 | -0.16277 | 3.4121
-7.5 | 0.089962 | 0.0072668 | -0.16393 | 12.38
-7 | 0.15257 | 0.0070383 | -0.1648 | 21.6768
-6.5 | 0.20768 | 0.0072746 | -0.16416 | 28.5486
-6 | 0.2594 | 0.0078988 | -0.1627 | 32.8402
-5.5 | 0.31566 | 0.0081872 | -0.16228 | 38.5555
-5 | 0.37573 | 0.0082862 | -0.16248 | 45.3437
-4.5 | 0.43629 | 0.0083926 | -0.16274 | 51.9854
-4 | 0.49616 | 0.0085311 | -0.16292 | 58.1581
-3.5 | 0.55534 | 0.0086904 | -0.16303 | 63.9028
-3 | 0.61391 | 0.0088895 | -0.16308 | 69.0609
-2.5 | 0.67206 | 0.0091394 | -0.16322 | 73.5346
-2 | 0.73063 | 0.0093787 | -0.16361 | 77.9029
-1.5 | 0.79105 | 0.009557 | -0.16453 | 82.7712
-1 | 0.85403 | 0.0088258 | -0.16674 | 96.7648
-0.5 | 0.91525 | 0.008771 | -0.168 | 104.3505
0 | 0.97199 | 0.0091327 | -0.16761 | 106.4296
0.5 | 1.0273 | 0.0094591 | -0.16695 | 108.6063
1 | 1.0822 | 0.0097818 | -0.1662 | 110.6384
1.5 | 1.1369 | 0.010106 | -0.16538 | 112.4967
2 | 1.1908 | 0.010435 | -0.16447 | 114.117
2.5 | 1.244 | 0.010764 | -0.16346 | 115.5691
3 | 1.2964 | 0.011093 | -0.16233 | 116.8686
3.5 | 1.3481 | 0.011433 | -0.16107 | 117.9149
4 | 1.3988 | 0.011792 | -0.15966 | 118.6242
4.5 | 1.4485 | 0.012177 | -0.15806 | 118.9613
5 | 1.4971 | 0.012589 | -0.15619 | 118.9247
5.5 | 1.5446 | 0.013034 | -0.15404 | 118.503
6 | 1.5905 | 0.013515 | -0.1517 | 117.6846
6.5 | 1.6352 | 0.014036 | -0.14919 | 116.4959
7 | 1.6789 | 0.014602 | -0.14651 | 114.9784
7.5 | 1.7219 | 0.015214 | -0.14369 | 113.1777
8 | 1.7641 | 0.015873 | -0.14076 | 111.1378
8.5 | 1.8055 | 0.016581 | -0.13775 | 108.888
9 | 1.8457 | 0.017341 | -0.13463 | 106.4351
9.5 | 1.8846 | 0.018162 | -0.1314 | 103.7649
10 | 1.9218 | 0.019056 | -0.12803 | 100.8492
10.5 | 1.9572 | 0.020041 | -0.12449 | 97.6576
11 | 1.9905 | 0.021137 | -0.12075 | 94.1698
11.5 | 2.0215 | 0.022366 | -0.11681 | 90.3844
12 | 2.0502 | 0.023751 | -0.11269 | 86.3183
12.5 | 2.0762 | 0.02532 | -0.10841 | 81.9964
13 | 2.0994 | 0.027107 | -0.104 | 77.4477
13.5 | 2.1195 | 0.029148 | -0.099504 | 72.718
14 | 2.1367 | 0.031476 | -0.094961 | 67.884
14.5 | 2.1509 | 0.034121 | -0.090441 | 63.0365
15 | 2.1621 | 0.037132 | -0.086024 | 58.2293
15.5 | 2.1702 | 0.040612 | -0.081848 | 53.4371
16 | 2.1745 | 0.044749 | -0.078167 | 48.5941
16.5 | 2.1748 | 0.049705 | -0.075222 | 43.7531
17 | 2.1708 | 0.055499 | -0.072991 | 39.1145
17.5 | 2.1625 | 0.062171 | -0.071428 | 34.7838
18 | 2.1488 | 0.069977 | -0.070746 | 30.7064
18.5 | 2.1279 | 0.079083 | -0.071146 | 26.9076
19 | 2.1011 | 0.089136 | -0.072507 | 23.5721
19.5 | 2.0702 | 0.099829 | -0.074878 | 20.7377
20 | 2.0348 | 0.11118 | -0.078796 | 18.3016

## 68. Re 3M Mach 0.00 (3)
BIGFOIL.COM POLAR EXPORT
GA(PC)1_landing
GA(PC)1 landing flap |  |  |  | Cl Max: | 2.267 | at alpha= | 15 | deg
JavaFoil+Calcfoil stall+Eppler ext transition |  |  |  | L/D Max: | 103.563 | at alpha= | 3.5 | deg
Re: | 3000000 |  |  | Cd Min: | 0.01151 | at alpha= | 0 | deg
Mach: | 0 |  |  | Cl=0 at alpha= | -8.6465 | deg
|  |  |  | @ Cl=0.1, Cd= | 0.012158
|  |  |  | @ Cl=0.4, Cd= | 0.012236
|  |  |  | @ Cl=0.6, Cd= | 0.013071
alpha (deg) | Cl | Cd | Cm | Cl/Cd
-20 | -0.9 | 0.12488 | -0.07 | -7.206
-19.5 | -0.88 | 0.11694 | -0.072 | -7.525
-19 | -0.856 | 0.11104 | -0.073 | -7.713
-18.5 | -0.832 | 0.10471 | -0.074 | -7.945
-18 | -0.808 | 0.09533 | -0.077 | -8.478
-17.5 | -0.784 | 0.08551 | -0.08 | -9.163
-17 | -0.755 | 0.07766 | -0.083 | -9.728
-16.5 | -0.783 | 0.03092 | -0.1 | -25.318
-16 | -0.758 | 0.02312 | -0.104 | -32.79
-15.5 | -0.719 | 0.02084 | -0.105 | -34.507
-15 | -0.677 | 0.01923 | -0.106 | -35.191
-14.5 | -0.632 | 0.01781 | -0.108 | -35.484
-14 | -0.585 | 0.01686 | -0.109 | -34.697
-13.5 | -0.536 | 0.01592 | -0.109 | -33.671
-13 | -0.485 | 0.01525 | -0.11 | -31.798
-12.5 | -0.433 | 0.01444 | -0.111 | -29.981
-12 | -0.379 | 0.01416 | -0.112 | -26.782
-11.5 | -0.325 | 0.01351 | -0.113 | -24.047
-11 | -0.27 | 0.01301 | -0.113 | -20.719
-10.5 | -0.213 | 0.01254 | -0.114 | -17.024
-10 | -0.157 | 0.01202 | -0.115 | -13.029
-9.5 | -0.099 | 0.01303 | -0.116 | -7.607
-9 | -0.041 | 0.01277 | -0.116 | -3.212
-8.5 | 0.017 | 0.01248 | -0.117 | 1.397
-8 | 0.076 | 0.01228 | -0.117 | 6.209
-7.5 | 0.135 | 0.01198 | -0.118 | 11.307
-7 | 0.195 | 0.01176 | -0.119 | 16.568
-6.5 | 0.254 | 0.01159 | -0.119 | 21.937
-6 | 0.314 | 0.01232 | -0.12 | 25.484
-5.5 | 0.374 | 0.01221 | -0.12 | 30.631
-5 | 0.434 | 0.01227 | -0.121 | 35.364
-4.5 | 0.493 | 0.01205 | -0.122 | 40.959
-4 | 0.553 | 0.01299 | -0.122 | 42.544
-3.5 | 0.611 | 0.01309 | -0.122 | 46.71
-3 | 0.67 | 0.013 | -0.123 | 51.571
-2.5 | 0.729 | 0.01312 | -0.123 | 55.571
-2 | 0.788 | 0.01176 | -0.124 | 66.975
-1.5 | 0.846 | 0.01193 | -0.124 | 70.95
-1 | 0.905 | 0.01207 | -0.125 | 74.969
-0.5 | 0.963 | 0.01227 | -0.125 | 78.474
0 | 1.051 | 0.01151 | -0.125 | 91.265
0.5 | 1.11 | 0.01194 | -0.126 | 92.95
1 | 1.169 | 0.01214 | -0.126 | 96.259
1.5 | 1.227 | 0.01247 | -0.126 | 98.414
2 | 1.284 | 0.01292 | -0.127 | 99.445
2.5 | 1.341 | 0.01324 | -0.127 | 101.335
3 | 1.398 | 0.01357 | -0.127 | 103.021
3.5 | 1.454 | 0.01404 | -0.127 | 103.563
4 | 1.509 | 0.01467 | -0.128 | 102.901
4.5 | 1.564 | 0.01521 | -0.128 | 102.812
5 | 1.617 | 0.01583 | -0.128 | 102.151
5.5 | 1.669 | 0.01639 | -0.128 | 101.86
6 | 1.72 | 0.01697 | -0.128 | 101.355
6.5 | 1.769 | 0.01751 | -0.128 | 101.025
7 | 1.816 | 0.01812 | -0.129 | 100.238
7.5 | 1.861 | 0.01893 | -0.129 | 98.332
8 | 1.905 | 0.01993 | -0.129 | 95.563
8.5 | 1.947 | 0.02065 | -0.129 | 94.29
9 | 1.987 | 0.0223 | -0.129 | 89.088
9.5 | 2.025 | 0.02314 | -0.128 | 87.517
10 | 2.061 | 0.02457 | -0.129 | 83.881
10.5 | 2.096 | 0.02473 | -0.128 | 84.742
11 | 2.127 | 0.02657 | -0.128 | 80.069
11.5 | 2.156 | 0.02789 | -0.128 | 77.313
12 | 2.183 | 0.02903 | -0.128 | 75.195
12.5 | 2.206 | 0.02997 | -0.128 | 73.622
13 | 2.223 | 0.03274 | -0.127 | 67.892
13.5 | 2.239 | 0.03391 | -0.127 | 66.04
14 | 2.253 | 0.03594 | -0.127 | 62.69
14.5 | 2.263 | 0.03782 | -0.126 | 59.826
15 | 2.267 | 0.04007 | -0.126 | 56.57
15.5 | 2.222 | 0.04592 | -0.122 | 48.399
16 | 2.191 | 0.05134 | -0.12 | 42.68
16.5 | 2.156 | 0.05804 | -0.117 | 37.139
17 | 2.134 | 0.06221 | -0.116 | 34.312
17.5 | 2.11 | 0.06723 | -0.115 | 31.394
18 | 2.087 | 0.07121 | -0.114 | 29.306
18.5 | 2.057 | 0.07679 | -0.113 | 26.794
19 | 2.027 | 0.08247 | -0.111 | 24.58
19.5 | 1.993 | 0.08868 | -0.11 | 22.479
20 | 1.954 | 0.09727 | -0.109 | 20.093

## 69. Re 3M Mach 0.10 (1)
BIGFOIL.COM POLAR EXPORT
GA(PC)1_landing
GA(PC)1 landing flap |  |  |  | Cl Max: | 1.8777 | at alpha= | 17 | deg
XFOIL ncrit=9 |  |  |  | L/D Max: | 105.34 | at alpha= | 6 | deg
Re: | 3000000 |  |  | Cd Min: | 0.00682 | at alpha= | -7 | deg
Mach: | 0.1 |  |  | Cl=0 at alpha= | -7.7459 | deg
|  |  |  | @ Cl=0.1, Cd= | 0.0069714
|  |  |  | @ Cl=0.4, Cd= | 0.008248
|  |  |  | @ Cl=0.6, Cd= | 0.0088778
alpha (deg) | Cl | Cd | Cm | Cl/Cd
-20 | -1.3466 | 0.02457 | -0.1272 | -54.8067
-19.5 | -1.3149 | 0.02256 | -0.1274 | -58.2846
-19 | -1.2771 | 0.02099 | -0.1277 | -60.8433
-18.5 | -1.2354 | 0.01966 | -0.1281 | -62.8383
-18 | -1.1904 | 0.0185 | -0.1288 | -64.3459
-17.5 | -1.1426 | 0.01744 | -0.1297 | -65.5161
-17 | -1.0975 | 0.0162 | -0.1307 | -67.7469
-16.5 | -1.0441 | 0.01534 | -0.1322 | -68.0639
-16 | -0.9886 | 0.01458 | -0.1335 | -67.8052
-15.5 | -0.9317 | 0.01396 | -0.1348 | -66.7407
-15 | -0.8754 | 0.01318 | -0.1361 | -66.4188
-14.5 | -0.8176 | 0.01256 | -0.1374 | -65.0955
-14 | -0.7588 | 0.01204 | -0.1386 | -63.0233
-13.5 | -0.6992 | 0.0116 | -0.1398 | -60.2759
-13 | -0.6404 | 0.01104 | -0.141 | -58.0072
-12.5 | -0.5806 | 0.01059 | -0.1422 | -54.8253
-12 | -0.5202 | 0.01021 | -0.1433 | -50.95
-11.5 | -0.46 | 0.00975 | -0.1445 | -47.1795
-11 | -0.3994 | 0.00936 | -0.1456 | -42.6709
-10.5 | -0.3382 | 0.00902 | -0.1468 | -37.4945
-10 | -0.2774 | 0.0086 | -0.1478 | -32.2558
-9.5 | -0.2162 | 0.00832 | -0.1489 | -25.9856
-9 | -0.1547 | 0.008 | -0.1501 | -19.3375
-8.5 | -0.093 | 0.00766 | -0.1512 | -12.141
-8 | -0.0312 | 0.00736 | -0.1523 | -4.2391
-7.5 | 0.0302 | 0.00708 | -0.1533 | 4.2655
-7 | 0.0919 | 0.00682 | -0.1544 | 13.4751
-6.5 | 0.1272 | 0.00748 | -0.1496 | 17.0053
-6 | 0.1715 | 0.0077 | -0.1469 | 22.2727
-5.5 | 0.2224 | 0.00773 | -0.1456 | 28.771
-5 | 0.2727 | 0.00771 | -0.1441 | 35.3696
-4.5 | 0.3187 | 0.00775 | -0.1416 | 41.1226
-4 | 0.3468 | 0.00786 | -0.1352 | 44.1221
-3.5 | 0.381 | 0.00814 | -0.1302 | 46.8059
-3 | 0.425 | 0.00839 | -0.1274 | 50.6555
-2.5 | 0.4744 | 0.00856 | -0.1258 | 55.4206
-2 | 0.5251 | 0.00872 | -0.1244 | 60.2179
-1.5 | 0.5744 | 0.00897 | -0.1228 | 64.0357
0 | 0.741 | 0.00837 | -0.123 | 88.5305
0.5 | 0.792 | 0.0086 | -0.1216 | 92.093
1 | 0.842 | 0.00886 | -0.1199 | 95.0339
1.5 | 0.8909 | 0.00919 | -0.118 | 96.9423
2 | 0.9412 | 0.00945 | -0.1165 | 99.5979
2.5 | 0.9898 | 0.00982 | -0.1146 | 100.7943
3 | 1.0386 | 0.01018 | -0.1127 | 102.0236
3.5 | 1.0862 | 0.01058 | -0.1106 | 102.6654
4 | 1.1326 | 0.01097 | -0.1084 | 103.2452
4.5 | 1.1802 | 0.01128 | -0.1065 | 104.6277
5 | 1.2261 | 0.0117 | -0.1043 | 104.7949
5.5 | 1.2725 | 0.01208 | -0.1022 | 105.3394
6 | 1.3178 | 0.01251 | -0.0999 | 105.3397
6.5 | 1.3599 | 0.01303 | -0.0971 | 104.3668
7 | 1.4032 | 0.0135 | -0.0945 | 103.9407
7.5 | 1.445 | 0.01405 | -0.0918 | 102.847
8 | 1.486 | 0.01463 | -0.0889 | 101.5721
8.5 | 1.525 | 0.01526 | -0.0858 | 99.9345
9 | 1.5615 | 0.01597 | -0.0823 | 97.7771
9.5 | 1.5977 | 0.01674 | -0.0788 | 95.4421
10 | 1.6319 | 0.01759 | -0.0751 | 92.7743
10.5 | 1.6641 | 0.01849 | -0.0712 | 90
11 | 1.696 | 0.01947 | -0.0673 | 87.1084
11.5 | 1.7242 | 0.02062 | -0.0631 | 83.6178
12 | 1.7511 | 0.02187 | -0.0588 | 80.0686
12.5 | 1.7759 | 0.02325 | -0.0544 | 76.3828
13 | 1.8013 | 0.02468 | -0.0503 | 72.9862
13.5 | 1.8211 | 0.02646 | -0.0458 | 68.8246
14 | 1.8376 | 0.02854 | -0.0413 | 64.3868
14.5 | 1.8512 | 0.03099 | -0.0369 | 59.7354
15 | 1.86 | 0.03396 | -0.0328 | 54.7703
15.5 | 1.8682 | 0.03724 | -0.0292 | 50.1665
16 | 1.8752 | 0.04085 | -0.0262 | 45.9045
16.5 | 1.877 | 0.04509 | -0.0235 | 41.6279
17 | 1.8777 | 0.04967 | -0.0215 | 37.8035
17.5 | 1.8711 | 0.05511 | -0.0199 | 33.9521
18 | 1.8619 | 0.06102 | -0.0189 | 30.5129
18.5 | 1.8497 | 0.06742 | -0.0183 | 27.4355
19 | 1.8247 | 0.07551 | -0.0187 | 24.165
19.5 | 1.8005 | 0.08383 | -0.0198 | 21.478
20 | 1.7683 | 0.09336 | -0.0218 | 18.9407

## 70. Re 3M Mach 0.10 (2)
BIGFOIL.COM POLAR EXPORT
GA(PC)1_landing
GA(PC)1 landing flap |  |  |  | Cl Max: | 2.249 | at alpha= | 14.5 | deg
JavaFoil+Calcfoil stall+Eppler ext transition |  |  |  | L/D Max: | 103.361 | at alpha= | 3.5 | deg
Re: | 3000000 |  |  | Cd Min: | 0.01158 | at alpha= | 0 | deg
Mach: | 0.1 |  |  | Cl=0 at alpha= | -8.6525 | deg
|  |  |  | @ Cl=0.1, Cd= | 0.012164
|  |  |  | @ Cl=0.4, Cd= | 0.012228
|  |  |  | @ Cl=0.6, Cd= | 0.013112
alpha (deg) | Cl | Cd | Cm | Cl/Cd
-20 | -0.89 | 0.12798 | -0.07 | -6.955
-19.5 | -0.872 | 0.11957 | -0.071 | -7.289
-19 | -0.849 | 0.11437 | -0.072 | -7.424
-18.5 | -0.825 | 0.10813 | -0.074 | -7.633
-18 | -0.803 | 0.09779 | -0.077 | -8.212
-17.5 | -0.776 | 0.09087 | -0.078 | -8.543
-17 | -0.751 | 0.08123 | -0.082 | -9.24
-16.5 | -0.738 | 0.05893 | -0.09 | -12.524
-16 | -0.755 | 0.02468 | -0.104 | -30.576
-15.5 | -0.718 | 0.02161 | -0.106 | -33.224
-15 | -0.677 | 0.01949 | -0.107 | -34.746
-14.5 | -0.633 | 0.01811 | -0.108 | -34.935
-14 | -0.586 | 0.01707 | -0.109 | -34.336
-13.5 | -0.537 | 0.01606 | -0.11 | -33.447
-13 | -0.486 | 0.01523 | -0.111 | -31.933
-12.5 | -0.434 | 0.01455 | -0.112 | -29.843
-12 | -0.381 | 0.01422 | -0.112 | -26.777
-11.5 | -0.326 | 0.01362 | -0.113 | -23.943
-11 | -0.271 | 0.01312 | -0.114 | -20.629
-10.5 | -0.214 | 0.01255 | -0.115 | -17.083
-10 | -0.157 | 0.01199 | -0.115 | -13.117
-9.5 | -0.1 | 0.01311 | -0.116 | -7.59
-9 | -0.041 | 0.01279 | -0.117 | -3.224
-8.5 | 0.018 | 0.01259 | -0.117 | 1.392
-8 | 0.077 | 0.01225 | -0.118 | 6.255
-7.5 | 0.136 | 0.01203 | -0.119 | 11.306
-7 | 0.196 | 0.01182 | -0.119 | 16.552
-6.5 | 0.256 | 0.01165 | -0.12 | 21.942
-6 | 0.316 | 0.01232 | -0.12 | 25.62
-5.5 | 0.376 | 0.01222 | -0.121 | 30.759
-5 | 0.436 | 0.01224 | -0.122 | 35.612
-4.5 | 0.496 | 0.013 | -0.122 | 38.135
-4 | 0.555 | 0.01306 | -0.123 | 42.516
-3.5 | 0.615 | 0.01313 | -0.123 | 46.795
-3 | 0.674 | 0.01313 | -0.124 | 51.327
-2.5 | 0.733 | 0.0132 | -0.124 | 55.53
-2 | 0.792 | 0.01181 | -0.124 | 67.028
-1.5 | 0.85 | 0.01208 | -0.125 | 70.391
-1 | 0.909 | 0.0121 | -0.125 | 75.119
-0.5 | 0.967 | 0.01232 | -0.126 | 78.499
0 | 1.056 | 0.01158 | -0.126 | 91.187
0.5 | 1.115 | 0.01201 | -0.126 | 92.879
1 | 1.174 | 0.01223 | -0.127 | 96.049
1.5 | 1.233 | 0.01253 | -0.127 | 98.385
2 | 1.29 | 0.01298 | -0.127 | 99.391
2.5 | 1.348 | 0.01332 | -0.128 | 101.206
3 | 1.404 | 0.01368 | -0.128 | 102.676
3.5 | 1.46 | 0.01413 | -0.128 | 103.361
4 | 1.516 | 0.01476 | -0.128 | 102.669
4.5 | 1.571 | 0.01533 | -0.128 | 102.463
5 | 1.624 | 0.01588 | -0.129 | 102.266
5.5 | 1.676 | 0.01647 | -0.129 | 101.777
6 | 1.727 | 0.01706 | -0.129 | 101.235
6.5 | 1.776 | 0.01766 | -0.129 | 100.571
7 | 1.823 | 0.01839 | -0.129 | 99.126
7.5 | 1.868 | 0.01911 | -0.129 | 97.711
8 | 1.911 | 0.02031 | -0.129 | 94.071
8.5 | 1.953 | 0.021 | -0.129 | 92.993
9 | 1.992 | 0.02272 | -0.129 | 87.655
9.5 | 2.029 | 0.0235 | -0.129 | 86.331
10 | 2.065 | 0.025 | -0.129 | 82.585
10.5 | 2.098 | 0.02507 | -0.129 | 83.693
11 | 2.129 | 0.02704 | -0.129 | 78.738
11.5 | 2.156 | 0.02827 | -0.129 | 76.256
12 | 2.181 | 0.02947 | -0.129 | 74.005
12.5 | 2.203 | 0.03085 | -0.128 | 71.412
13 | 2.218 | 0.03365 | -0.128 | 65.915
13.5 | 2.233 | 0.03503 | -0.128 | 63.735
14 | 2.244 | 0.03694 | -0.127 | 60.736
14.5 | 2.249 | 0.03899 | -0.127 | 57.687
15 | 2.211 | 0.04461 | -0.123 | 49.562
15.5 | 2.193 | 0.04857 | -0.121 | 45.146
16 | 2.157 | 0.05474 | -0.119 | 39.41
16.5 | 2.125 | 0.06086 | -0.117 | 34.923
17 | 2.102 | 0.06505 | -0.116 | 32.31
17.5 | 2.074 | 0.07041 | -0.115 | 29.455
18 | 2.045 | 0.07513 | -0.114 | 27.217
18.5 | 2.009 | 0.08184 | -0.112 | 24.547
19 | 1.973 | 0.08812 | -0.111 | 22.39
19.5 | 1.933 | 0.0962 | -0.109 | 20.091

## 71. Re 3M Mach 0.25 (1)
BIGFOIL.COM POLAR EXPORT
GA(PC)1_landing
GA(PC)1 landing flap |  |  |  | Cl Max: | 1.8454 | at alpha= | 15 | deg
XFOIL ncrit=9 |  |  |  | L/D Max: | 101.941 | at alpha= | 5 | deg
Re: | 3000000 |  |  | Cd Min: | 0.00699 | at alpha= | -7 | deg
Mach: | 0.25 |  |  | Cl=0 at alpha= | -7.7075 | deg
|  |  |  | @ Cl=0.1, Cd= | 0.0072749
|  |  |  | @ Cl=0.4, Cd= | 0.0086048
|  |  |  | @ Cl=0.6, Cd= | 0.009499
alpha (deg) | Cl | Cd | Cm | Cl/Cd
-20 | -1.2522 | 0.04217 | -0.1378 | -29.6941
-19.5 | -1.2618 | 0.0349 | -0.1419 | -36.1547
-19 | -1.2508 | 0.03044 | -0.1431 | -41.0907
-18.5 | -1.2327 | 0.02684 | -0.1435 | -45.9277
-18 | -1.2086 | 0.02382 | -0.1433 | -50.7389
-17.5 | -1.172 | 0.02171 | -0.1431 | -53.9843
-17 | -1.1291 | 0.02002 | -0.1429 | -56.3986
-16.5 | -1.0812 | 0.01859 | -0.1431 | -58.1603
-16 | -1.0321 | 0.01713 | -0.1435 | -60.251
-15.5 | -0.9807 | 0.01587 | -0.144 | -61.7958
-15 | -0.922 | 0.01491 | -0.1449 | -61.8377
-14.5 | -0.8614 | 0.01411 | -0.1457 | -61.0489
-14 | -0.8011 | 0.01322 | -0.1465 | -60.5976
-13.5 | -0.7392 | 0.01253 | -0.1473 | -58.9944
-13 | -0.6762 | 0.01197 | -0.1481 | -56.4912
-12.5 | -0.6133 | 0.01137 | -0.1489 | -53.9402
-12 | -0.5503 | 0.0108 | -0.1497 | -50.9537
-11.5 | -0.4865 | 0.01034 | -0.1506 | -47.0503
-11 | -0.4228 | 0.00987 | -0.1514 | -42.8369
-10.5 | -0.3589 | 0.0094 | -0.1523 | -38.1809
-10 | -0.2946 | 0.009 | -0.1532 | -32.7333
-9.5 | -0.231 | 0.00866 | -0.154 | -26.6744
-9 | -0.1664 | 0.00827 | -0.155 | -20.1209
-8.5 | -0.102 | 0.0079 | -0.156 | -12.9114
-8 | -0.0375 | 0.00756 | -0.157 | -4.9603
-7.5 | 0.0266 | 0.00725 | -0.1579 | 3.669
-7 | 0.0903 | 0.00699 | -0.1587 | 12.9185
-6.5 | 0.1172 | 0.00778 | -0.1517 | 15.0643
-6 | 0.162 | 0.00794 | -0.1485 | 20.403
-5.5 | 0.2106 | 0.00792 | -0.1461 | 26.5909
-5 | 0.2525 | 0.00789 | -0.1421 | 32.0025
-4.5 | 0.2839 | 0.00797 | -0.136 | 35.6211
-4 | 0.3273 | 0.0081 | -0.1325 | 40.4074
-3.5 | 0.3684 | 0.00845 | -0.1286 | 43.5976
-3 | 0.4174 | 0.00869 | -0.1264 | 48.0322
-2.5 | 0.4699 | 0.00884 | -0.1249 | 53.1561
-2 | 0.5216 | 0.00902 | -0.1233 | 57.8271
-1.5 | 0.5703 | 0.00936 | -0.1211 | 60.9295
-1 | 0.6216 | 0.0096 | -0.1195 | 64.75
-0.5 | 0.6753 | 0.00973 | -0.1183 | 69.4039
0 | 0.7317 | 0.00968 | -0.118 | 75.5888
0.5 | 0.7984 | 0.00891 | -0.1202 | 89.6072
1 | 0.8505 | 0.00922 | -0.1184 | 92.2451
1.5 | 0.9027 | 0.00952 | -0.1167 | 94.8214
2 | 0.9553 | 0.00979 | -0.115 | 97.5792
2.5 | 1.0041 | 0.01024 | -0.1126 | 98.0566
3 | 1.0543 | 0.0106 | -0.1105 | 99.4623
3.5 | 1.1024 | 0.01109 | -0.1079 | 99.4049
4 | 1.1527 | 0.01145 | -0.1058 | 100.6725
4.5 | 1.2013 | 0.01187 | -0.1035 | 101.2047
5 | 1.2498 | 0.01226 | -0.1011 | 101.9413
5.5 | 1.2948 | 0.01279 | -0.0981 | 101.2353
6 | 1.3411 | 0.01328 | -0.0953 | 100.9864
6.5 | 1.3868 | 0.01381 | -0.0925 | 100.42
7 | 1.4302 | 0.01443 | -0.0893 | 99.113
7.5 | 1.4725 | 0.01504 | -0.0859 | 97.9056
8 | 1.514 | 0.01572 | -0.0824 | 96.3104
8.5 | 1.5536 | 0.01651 | -0.0786 | 94.1005
9 | 1.5899 | 0.01741 | -0.0744 | 91.3211
9.5 | 1.6253 | 0.01835 | -0.0702 | 88.5722
10 | 1.6611 | 0.01934 | -0.0661 | 85.8893
10.5 | 1.6917 | 0.02054 | -0.0613 | 82.3612
11 | 1.7222 | 0.02183 | -0.0567 | 78.8914
11.5 | 1.7475 | 0.0234 | -0.0516 | 74.6795
12 | 1.772 | 0.02511 | -0.0467 | 70.5695
12.5 | 1.7955 | 0.02695 | -0.042 | 66.6234
13 | 1.8144 | 0.0292 | -0.0372 | 62.137
13.5 | 1.8283 | 0.03196 | -0.0324 | 57.2059
14 | 1.8373 | 0.03532 | -0.0281 | 52.0187
14.5 | 1.8439 | 0.03915 | -0.0243 | 47.0983
15 | 1.8454 | 0.04366 | -0.0211 | 42.2675
15.5 | 1.8444 | 0.04864 | -0.0186 | 37.9194
16 | 1.8378 | 0.05437 | -0.0168 | 33.8017
16.5 | 1.8298 | 0.06039 | -0.0154 | 30.2997
17 | 1.8083 | 0.06803 | -0.015 | 26.5809
17.5 | 1.7865 | 0.07601 | -0.0154 | 23.5035
18 | 1.7574 | 0.0851 | -0.0167 | 20.651
18.5 | 1.7176 | 0.09565 | -0.0193 | 17.9571
19 | 1.6737 | 0.10695 | -0.023 | 15.6494
19.5 | 1.6349 | 0.11791 | -0.0273 | 13.8657
20 | 1.5933 | 0.12949 | -0.0328 | 12.3044

## 72. Re 3M Mach 0.25 (2)
BIGFOIL.COM POLAR EXPORT
GA(PC)1_landing
GA(PC)1 landing flap |  |  |  | Cl Max: | 2.161 | at alpha= | 12.5 | deg
JavaFoil+Calcfoil stall+Eppler ext transition |  |  |  | L/D Max: | 101.487 | at alpha= | 3 | deg
Re: | 3000000 |  |  | Cd Min: | 0.01179 | at alpha= | -6.5 | deg
Mach: | 0.25 |  |  | Cl=0 at alpha= | -8.65 | deg
|  |  |  | @ Cl=0.1, Cd= | 0.01238
|  |  |  | @ Cl=0.4, Cd= | 0.012423
|  |  |  | @ Cl=0.6, Cd= | 0.013265
alpha (deg) | Cl | Cd | Cm | Cl/Cd
-20 | -0.812 | 0.14074 | -0.067 | -5.77
-19.5 | -0.805 | 0.13239 | -0.069 | -6.077
-19 | -0.795 | 0.12517 | -0.07 | -6.349
-18.5 | -0.781 | 0.1171 | -0.072 | -6.673
-18 | -0.764 | 0.11042 | -0.074 | -6.921
-17.5 | -0.745 | 0.10311 | -0.076 | -7.221
-17 | -0.721 | 0.09693 | -0.077 | -7.441
-16.5 | -0.698 | 0.08735 | -0.08 | -7.992
-16 | -0.672 | 0.07864 | -0.083 | -8.544
-15.5 | -0.647 | 0.06609 | -0.089 | -9.797
-15 | -0.667 | 0.02517 | -0.107 | -26.506
-14.5 | -0.633 | 0.0203 | -0.11 | -31.178
-14 | -0.589 | 0.01858 | -0.111 | -31.717
-13.5 | -0.543 | 0.01716 | -0.113 | -31.623
-13 | -0.493 | 0.0158 | -0.114 | -31.217
-12.5 | -0.441 | 0.01525 | -0.115 | -28.924
-12 | -0.388 | 0.01467 | -0.115 | -26.424
-11.5 | -0.333 | 0.01401 | -0.116 | -23.739
-11 | -0.276 | 0.01336 | -0.117 | -20.686
-10.5 | -0.219 | 0.01289 | -0.118 | -17.004
-10 | -0.161 | 0.01233 | -0.118 | -13.055
-9.5 | -0.102 | 0.01336 | -0.119 | -7.627
-9 | -0.042 | 0.01305 | -0.12 | -3.237
-8.5 | 0.018 | 0.01279 | -0.121 | 1.404
-8 | 0.079 | 0.01248 | -0.121 | 6.297
-7.5 | 0.14 | 0.01219 | -0.122 | 11.454
-7 | 0.201 | 0.012 | -0.123 | 16.731
-6.5 | 0.262 | 0.01179 | -0.123 | 22.257
-6 | 0.324 | 0.01247 | -0.124 | 25.985
-5.5 | 0.386 | 0.01243 | -0.124 | 31.047
-5 | 0.448 | 0.0124 | -0.125 | 36.104
-4.5 | 0.509 | 0.01324 | -0.125 | 38.464
-4 | 0.57 | 0.01325 | -0.126 | 43.026
-3.5 | 0.631 | 0.01328 | -0.126 | 47.528
-3 | 0.692 | 0.01339 | -0.127 | 51.674
-2.5 | 0.752 | 0.01332 | -0.127 | 56.468
-2 | 0.813 | 0.01206 | -0.128 | 67.366
-1.5 | 0.873 | 0.01233 | -0.128 | 70.788
-1 | 0.933 | 0.01254 | -0.129 | 74.37
-0.5 | 0.993 | 0.01307 | -0.129 | 75.935
0 | 1.084 | 0.0119 | -0.129 | 91.058
0.5 | 1.144 | 0.01224 | -0.13 | 93.472
1 | 1.205 | 0.01259 | -0.13 | 95.653
1.5 | 1.264 | 0.01295 | -0.13 | 97.637
2 | 1.323 | 0.0134 | -0.131 | 98.733
2.5 | 1.382 | 0.01378 | -0.131 | 100.277
3 | 1.439 | 0.01418 | -0.131 | 101.487
3.5 | 1.496 | 0.01475 | -0.132 | 101.407
4 | 1.552 | 0.01548 | -0.132 | 100.282
4.5 | 1.607 | 0.01606 | -0.132 | 100.113
5 | 1.661 | 0.01668 | -0.132 | 99.557
5.5 | 1.713 | 0.01736 | -0.132 | 98.652
6 | 1.764 | 0.01804 | -0.132 | 97.759
6.5 | 1.812 | 0.01884 | -0.133 | 96.156
7 | 1.857 | 0.01966 | -0.133 | 94.455
7.5 | 1.9 | 0.02052 | -0.133 | 92.593
8 | 1.94 | 0.02165 | -0.133 | 89.607
8.5 | 1.978 | 0.02388 | -0.133 | 82.83
9 | 2.013 | 0.02471 | -0.133 | 81.453
9.5 | 2.046 | 0.02586 | -0.133 | 79.122
10 | 2.075 | 0.02712 | -0.132 | 76.514
10.5 | 2.1 | 0.0283 | -0.132 | 74.211
11 | 2.121 | 0.03005 | -0.132 | 70.595
11.5 | 2.14 | 0.03149 | -0.132 | 67.949
12 | 2.153 | 0.03305 | -0.132 | 65.147
12.5 | 2.161 | 0.03627 | -0.131 | 59.573
13 | 2.161 | 0.03897 | -0.13 | 55.449
13.5 | 2.118 | 0.04404 | -0.127 | 48.087
14 | 2.076 | 0.05096 | -0.124 | 40.734
14.5 | 2.043 | 0.05752 | -0.121 | 35.522
15 | 2.022 | 0.06245 | -0.12 | 32.374
15.5 | 1.992 | 0.06812 | -0.118 | 29.249
16 | 1.949 | 0.07318 | -0.117 | 26.632
16.5 | 1.893 | 0.08078 | -0.115 | 23.433
17 | 1.83 | 0.09001 | -0.113 | 20.325
17.5 | 1.766 | 0.09807 | -0.111 | 18.003

## 73. Re 3M Mach 0.50 (1)
BIGFOIL.COM POLAR EXPORT
GA(PC)1_landing
GA(PC)1 landing flap |  |  |  | Cl Max: | 1.7875 | at alpha= | 11.5 | deg
XFOIL ncrit=9 |  |  |  | L/D Max: | 87.8159 | at alpha= | 3 | deg
Re: | 3000000 |  |  | Cd Min: | 0.00825 | at alpha= | -7.5 | deg
Mach: | 0.5 |  |  | Cl=0 at alpha= | -6.4912 | deg
|  |  |  | @ Cl=0.1, Cd= | 0.0091608
|  |  |  | @ Cl=0.4, Cd= | 0.010107
|  |  |  | @ Cl=0.6, Cd= | 0.011003
alpha (deg) | Cl | Cd | Cm | Cl/Cd
-17 | -0.2734 | 0.14892 | -0.0933 | -1.8359
-16.5 | -0.279 | 0.13654 | -0.0998 | -2.0434
-16 | -0.2579 | 0.12982 | -0.1038 | -1.9866
-15.5 | -0.2782 | 0.11648 | -0.1111 | -2.3884
-15 | -0.2665 | 0.10883 | -0.1155 | -2.4488
-14.5 | -0.3291 | 0.09141 | -0.1264 | -3.6003
-14 | -0.3524 | 0.08017 | -0.1341 | -4.3957
-13.5 | -0.4148 | 0.06483 | -0.1466 | -6.3983
-13 | -0.4879 | 0.04593 | -0.1668 | -10.6227
-12.5 | -0.5468 | 0.03195 | -0.1791 | -17.1142
-12 | -0.5676 | 0.02401 | -0.1818 | -23.6401
-11.5 | -0.5609 | 0.01842 | -0.1821 | -30.4506
-11 | -0.518 | 0.01477 | -0.1818 | -35.0711
-10.5 | -0.4507 | 0.0129 | -0.1808 | -34.938
-10 | -0.3776 | 0.01172 | -0.1798 | -32.2184
-9.5 | -0.3022 | 0.01075 | -0.179 | -28.1116
-9 | -0.2256 | 0.00997 | -0.1786 | -22.6279
-8.5 | -0.1482 | 0.00932 | -0.1784 | -15.9013
-8 | -0.0717 | 0.00871 | -0.1783 | -8.2319
-7.5 | 0.0041 | 0.00825 | -0.1783 | 0.49697
-7 | 0.0021 | 0.00892 | -0.1627 | 0.23543
-6.5 | -0.0008 | 0.00913 | -0.1472 | -0.087623
-6 | 0.0449 | 0.00917 | -0.1415 | 4.8964
-5.5 | 0.0989 | 0.00916 | -0.1376 | 10.7969
-5 | 0.1563 | 0.0092 | -0.1345 | 16.9891
-4.5 | 0.2102 | 0.00936 | -0.1309 | 22.4573
-4 | 0.259 | 0.0097 | -0.1265 | 26.701
-3.5 | 0.3177 | 0.00989 | -0.124 | 32.1234
-3 | 0.3798 | 0.01003 | -0.1223 | 37.8664
-2.5 | 0.4402 | 0.01026 | -0.1202 | 42.9045
-2 | 0.4974 | 0.01065 | -0.1177 | 46.7042
-1.5 | 0.5593 | 0.01088 | -0.116 | 51.4062
-1 | 0.6221 | 0.01107 | -0.1144 | 56.1969
-0.5 | 0.6847 | 0.01125 | -0.1128 | 60.8622
0 | 0.747 | 0.01146 | -0.1111 | 65.1832
0.5 | 0.8109 | 0.0116 | -0.1098 | 69.9052
1 | 0.8942 | 0.01081 | -0.1131 | 82.7197
1.5 | 0.9528 | 0.01127 | -0.1102 | 84.543
2 | 1.0128 | 0.01169 | -0.1074 | 86.6382
2.5 | 1.0709 | 0.0122 | -0.1043 | 87.7787
3 | 1.1258 | 0.01282 | -0.1005 | 87.8159
3.5 | 1.1802 | 0.01348 | -0.0965 | 87.5519
4 | 1.2365 | 0.01412 | -0.0927 | 87.5708
4.5 | 1.2908 | 0.0148 | -0.0886 | 87.2162
5 | 1.3424 | 0.01558 | -0.084 | 86.1617
5.5 | 1.395 | 0.0164 | -0.0794 | 85.061
6 | 1.4444 | 0.01736 | -0.0743 | 83.2028
6.5 | 1.492 | 0.01841 | -0.0689 | 81.0429
7 | 1.5398 | 0.01956 | -0.0635 | 78.7219
7.5 | 1.5818 | 0.02098 | -0.0574 | 75.3956
8 | 1.6235 | 0.02253 | -0.0515 | 72.0595
8.5 | 1.6633 | 0.02428 | -0.0454 | 68.5049
9 | 1.6985 | 0.02639 | -0.0392 | 64.3615
9.5 | 1.7288 | 0.02895 | -0.033 | 59.7168
10 | 1.7531 | 0.03213 | -0.0271 | 54.5627
10.5 | 1.7725 | 0.0359 | -0.0218 | 49.3733
11 | 1.7844 | 0.04041 | -0.0172 | 44.1574
11.5 | 1.7875 | 0.04581 | -0.0133 | 39.0199
13 | 1.7288 | 0.06841 | -0.0077 | 25.2712
13.5 | 1.68 | 0.07904 | -0.0091 | 21.2551
14 | 1.6236 | 0.09074 | -0.012 | 17.8929
14.5 | 1.5586 | 0.10375 | -0.0169 | 15.0227
15 | 1.4986 | 0.11696 | -0.0231 | 12.8129
15.5 | 1.4547 | 0.12904 | -0.0293 | 11.2732
16 | 1.4143 | 0.14133 | -0.0366 | 10.0071
16.5 | 1.3954 | 0.1514 | -0.0423 | 9.2166

## 74. Re 3M Mach 0.50 (2)
BIGFOIL.COM POLAR EXPORT
GA(PC)1_landing
GA(PC)1 landing flap |  |  |  | Cl Max: | 1.89 | at alpha= | 7 | deg
JavaFoil+Calcfoil stall+Eppler ext transition |  |  |  | L/D Max: | 92.856 | at alpha= | 3 | deg
Re: | 3000000 |  |  | Cd Min: | 0.01286 | at alpha= | -7 | deg
Mach: | 0.5 |  |  | Cl=0 at alpha= | -8.6515 | deg
|  |  |  | @ Cl=0.1, Cd= | 0.013357
|  |  |  | @ Cl=0.4, Cd= | 0.013263
|  |  |  | @ Cl=0.6, Cd= | 0.01422
alpha (deg) | Cl | Cd | Cm | Cl/Cd
-20 | -0.639 | 0.17207 | -0.068 | -3.713
-19.5 | -0.611 | 0.16106 | -0.068 | -3.796
-19 | -0.584 | 0.15415 | -0.069 | -3.786
-18.5 | -0.556 | 0.15501 | -0.07 | -3.588
-18 | -0.527 | 0.14568 | -0.069 | -3.621
-17.5 | -0.499 | 0.14067 | -0.068 | -3.548
-17 | -0.471 | 0.13786 | -0.068 | -3.415
-16.5 | -0.443 | 0.1301 | -0.068 | -3.403
-16 | -0.415 | 0.12898 | -0.068 | -3.216
-15.5 | -0.387 | 0.12175 | -0.069 | -3.177
-15 | -0.358 | 0.11686 | -0.066 | -3.063
-14.5 | -0.33 | 0.1156 | -0.067 | -2.854
-14 | -0.302 | 0.10764 | -0.07 | -2.81
-13.5 | -0.326 | 0.09571 | -0.074 | -3.402
-13 | -0.388 | 0.07958 | -0.083 | -4.872
-12.5 | -0.375 | 0.06769 | -0.09 | -5.541
-12 | -0.345 | 0.06095 | -0.094 | -5.654
-11.5 | -0.308 | 0.05082 | -0.101 | -6.063
-11 | -0.292 | 0.01623 | -0.13 | -17.98
-10.5 | -0.235 | 0.01457 | -0.131 | -16.156
-10 | -0.175 | 0.0153 | -0.132 | -11.415
-9.5 | -0.111 | 0.01478 | -0.133 | -7.533
-9 | -0.046 | 0.01425 | -0.134 | -3.253
-8.5 | 0.02 | 0.01376 | -0.134 | 1.438
-8 | 0.087 | 0.01342 | -0.135 | 6.473
-7.5 | 0.155 | 0.01309 | -0.136 | 11.81
-7 | 0.223 | 0.01286 | -0.137 | 17.333
-6.5 | 0.292 | 0.01349 | -0.137 | 21.611
-6 | 0.361 | 0.01337 | -0.138 | 26.972
-5.5 | 0.43 | 0.01318 | -0.139 | 32.605
-5 | 0.499 | 0.0141 | -0.139 | 35.401
-4.5 | 0.567 | 0.01421 | -0.14 | 39.942
-4 | 0.635 | 0.01423 | -0.14 | 44.646
-3.5 | 0.703 | 0.01422 | -0.141 | 49.414
-3 | 0.77 | 0.01442 | -0.142 | 53.415
-2.5 | 0.837 | 0.01447 | -0.142 | 57.865
-2 | 0.904 | 0.01473 | -0.143 | 61.375
-1.5 | 0.971 | 0.01356 | -0.143 | 71.57
-1 | 1.037 | 0.01393 | -0.143 | 74.401
-0.5 | 1.102 | 0.0144 | -0.144 | 76.525
0 | 1.203 | 0.01367 | -0.144 | 87.996
0.5 | 1.269 | 0.01401 | -0.145 | 90.558
1 | 1.334 | 0.01482 | -0.145 | 90.054
1.5 | 1.399 | 0.0152 | -0.145 | 92.005
2 | 1.461 | 0.01575 | -0.146 | 92.78
2.5 | 1.522 | 0.01651 | -0.146 | 92.181
3 | 1.581 | 0.01703 | -0.146 | 92.856
3.5 | 1.639 | 0.01818 | -0.147 | 90.107
4 | 1.694 | 0.01909 | -0.147 | 88.753
4.5 | 1.746 | 0.01972 | -0.147 | 88.559
5 | 1.792 | 0.02173 | -0.147 | 82.463
5.5 | 1.834 | 0.02291 | -0.147 | 80.038
6 | 1.869 | 0.02484 | -0.147 | 75.251
6.5 | 1.889 | 0.02925 | -0.147 | 64.561
7 | 1.89 | 0.03157 | -0.147 | 59.871
7.5 | 1.87 | 0.0341 | -0.147 | 54.851
8 | 1.812 | 0.03829 | -0.146 | 47.33
8.5 | 1.565 | 0.05535 | -0.133 | 28.277
9 | 1.066 | 0.07499 | -0.123 | 14.21
9.5 | 1.07 | 0.08907 | -0.115 | 12.014
10 | 1.102 | 0.08836 | -0.116 | 12.467
10.5 | 1.115 | 0.10639 | -0.111 | 10.477
11 | 1.104 | 0.10706 | -0.089 | 10.308
11.5 | 1.168 | 0.10588 | -0.11 | 11.036
12 | 1.17 | 0.11302 | -0.098 | 10.351

## 75. Re 4M Mach 0.00 (1)
BIGFOIL.COM POLAR EXPORT
GA(PC)1_landing
GA(PC)1 landing flap |  |  |  | Cl Max: | 1.924 | at alpha= | 17.5 | deg
XFOIL ncrit=9 |  |  |  | L/D Max: | 114.912 | at alpha= | 5 | deg
Re: | 4000000 |  |  | Cd Min: | 0.00653 | at alpha= | -7.5 | deg
Mach: | 0 |  |  | Cl=0 at alpha= | -7.7603 | deg
|  |  |  | @ Cl=0.1, Cd= | 0.0073771
|  |  |  | @ Cl=0.4, Cd= | 0.0079667
|  |  |  | @ Cl=0.6, Cd= | 0.0087258
alpha (deg) | Cl | Cd | Cm | Cl/Cd
-20 | -1.3753 | 0.02097 | -0.1227 | -65.5842
-19.5 | -1.3352 | 0.01964 | -0.1232 | -67.9837
-19 | -1.2957 | 0.0182 | -0.1236 | -71.1923
-18.5 | -1.2507 | 0.01702 | -0.1245 | -73.4841
-18 | -1.2042 | 0.01598 | -0.1256 | -75.3567
-17.5 | -1.1526 | 0.01515 | -0.1271 | -76.0792
-17 | -1.098 | 0.01444 | -0.1287 | -76.0388
-16.5 | -1.0439 | 0.01358 | -0.1301 | -76.8704
-16 | -0.9879 | 0.01289 | -0.1315 | -76.6408
-15.5 | -0.9305 | 0.01233 | -0.133 | -75.4663
-15 | -0.8723 | 0.01186 | -0.1344 | -73.5497
-14.5 | -0.8145 | 0.01127 | -0.1357 | -72.2715
-14 | -0.7559 | 0.01077 | -0.137 | -70.1857
-13.5 | -0.6966 | 0.01036 | -0.1383 | -67.2394
-13 | -0.6368 | 0.00999 | -0.1396 | -63.7437
-12.5 | -0.5774 | 0.00953 | -0.1408 | -60.5876
-12 | -0.5174 | 0.00915 | -0.1421 | -56.5464
-11.5 | -0.4569 | 0.00884 | -0.1433 | -51.6855
-11 | -0.3965 | 0.0085 | -0.1446 | -46.6471
-10.5 | -0.3358 | 0.0082 | -0.1458 | -40.9512
-10 | -0.2745 | 0.0079 | -0.1471 | -34.7468
-9.5 | -0.2133 | 0.00754 | -0.1483 | -28.2891
-9 | -0.1518 | 0.00726 | -0.1495 | -20.9091
-8.5 | -0.0905 | 0.00699 | -0.1507 | -12.9471
-8 | -0.0292 | 0.00675 | -0.1518 | -4.3259
-7.5 | 0.0317 | 0.00653 | -0.1528 | 4.8545
-7 | 0.0689 | 0.00729 | -0.1487 | 9.4513
-6.5 | 0.1189 | 0.00743 | -0.1474 | 16.0027
-6 | 0.1728 | 0.00743 | -0.1468 | 23.2571
-5.5 | 0.227 | 0.00738 | -0.1463 | 30.7588
-5 | 0.2772 | 0.00742 | -0.1449 | 37.3585
-4.5 | 0.3238 | 0.00752 | -0.1426 | 43.0585
-4 | 0.3548 | 0.00776 | -0.137 | 45.7216
-3.5 | 0.3897 | 0.00794 | -0.1322 | 49.0806
-3 | 0.436 | 0.00806 | -0.1299 | 54.0943
-2.5 | 0.4853 | 0.00819 | -0.1282 | 59.2552
-2 | 0.5336 | 0.00844 | -0.1264 | 63.2227
-1 | 0.6335 | 0.00887 | -0.1236 | 71.4205
-0.5 | 0.686 | 0.00895 | -0.1227 | 76.648
0 | 0.7403 | 0.00889 | -0.1224 | 83.2733
0.5 | 0.8035 | 0.00808 | -0.1245 | 99.4431
1 | 0.8541 | 0.00833 | -0.1231 | 102.533
1.5 | 0.9054 | 0.00852 | -0.1218 | 106.2676
2 | 0.9537 | 0.00882 | -0.1199 | 108.1293
2.5 | 1.0027 | 0.00909 | -0.1182 | 110.308
3 | 1.0512 | 0.00941 | -0.1164 | 111.7109
3.5 | 1.0988 | 0.00979 | -0.1144 | 112.237
4 | 1.1475 | 0.01006 | -0.1127 | 114.0656
4.5 | 1.1946 | 0.01041 | -0.1108 | 114.755
5 | 1.2399 | 0.01079 | -0.1085 | 114.912
5.5 | 1.285 | 0.01119 | -0.1063 | 114.8347
6 | 1.3289 | 0.01165 | -0.1038 | 114.0687
6.5 | 1.3739 | 0.01205 | -0.1016 | 114.0166
7 | 1.417 | 0.01252 | -0.0991 | 113.1789
7.5 | 1.4564 | 0.0131 | -0.096 | 111.1756
8 | 1.4973 | 0.01363 | -0.0932 | 109.8533
8.5 | 1.537 | 0.01423 | -0.0903 | 108.0112
9 | 1.5749 | 0.01489 | -0.0871 | 105.769
9.5 | 1.6092 | 0.01566 | -0.0833 | 102.7586
10 | 1.6444 | 0.01643 | -0.0799 | 100.0852
10.5 | 1.6793 | 0.01721 | -0.0765 | 97.577
11 | 1.7094 | 0.01814 | -0.0723 | 94.2337
11.5 | 1.7404 | 0.01911 | -0.0685 | 91.0727
12 | 1.7676 | 0.02027 | -0.0643 | 87.2028
12.5 | 1.795 | 0.02142 | -0.0602 | 83.8002
13 | 1.82 | 0.02274 | -0.056 | 80.0352
13.5 | 1.8419 | 0.02429 | -0.0516 | 75.8296
14 | 1.8583 | 0.0262 | -0.0468 | 70.9275
14.5 | 1.8731 | 0.02833 | -0.0422 | 66.1172
15 | 1.8868 | 0.0307 | -0.0379 | 61.4593
15.5 | 1.8991 | 0.03333 | -0.0341 | 56.9787
16 | 1.9092 | 0.03636 | -0.0307 | 52.5083
16.5 | 1.9162 | 0.03983 | -0.0276 | 48.1095
17 | 1.9209 | 0.04369 | -0.025 | 43.9666
17.5 | 1.924 | 0.04785 | -0.0228 | 40.209
18 | 1.9163 | 0.0533 | -0.0211 | 35.9531
18.5 | 1.9132 | 0.05836 | -0.0198 | 32.7827
19 | 1.8966 | 0.06511 | -0.0191 | 29.1292
19.5 | 1.8805 | 0.07195 | -0.0191 | 26.1362
20 | 1.8567 | 0.08001 | -0.0198 | 23.2058

## 76. Re 4M Mach 0.00 (2)
BIGFOIL.COM POLAR EXPORT
GA(PC)1_landing
GA(PC)1 landing flap |  |  |  | Cl Max: | 2.2047 | at alpha= | 16.5 | deg
NF |  |  |  | L/D Max: | 127.028 | at alpha= | 5 | deg
Re: | 4000000 |  |  | Cd Min: | 0.0068153 | at alpha= | -7.5 | deg
Mach: | 0 |  |  | Cl=0 at alpha= | -8.2232 | deg
|  |  |  | @ Cl=0.1, Cd= | 0.0068718
|  |  |  | @ Cl=0.4, Cd= | 0.0081005
|  |  |  | @ Cl=0.6, Cd= | 0.0086873
alpha (deg) | Cl | Cd | Cm | Cl/Cd
-20 | -1.39 | 0.02109 | -0.13527 | -65.9091
-19.5 | -1.3514 | 0.019731 | -0.13513 | -68.4885
-19 | -1.3055 | 0.018512 | -0.13582 | -70.5196
-18.5 | -1.2544 | 0.017418 | -0.13706 | -72.0214
-18 | -1.2006 | 0.016433 | -0.13846 | -73.0578
-17.5 | -1.1451 | 0.015546 | -0.13978 | -73.6595
-17 | -1.0885 | 0.014745 | -0.141 | -73.8223
-16.5 | -1.031 | 0.014019 | -0.14216 | -73.5424
-16 | -0.97268 | 0.013357 | -0.14333 | -72.821
-15.5 | -0.91365 | 0.01275 | -0.14453 | -71.6593
-15 | -0.85387 | 0.012189 | -0.14575 | -70.0525
-14.5 | -0.79328 | 0.011668 | -0.14698 | -67.9898
-14 | -0.73189 | 0.01118 | -0.14822 | -65.462
-13.5 | -0.6698 | 0.010723 | -0.14947 | -62.465
-13 | -0.60717 | 0.010292 | -0.15073 | -58.9974
-12.5 | -0.5442 | 0.0098842 | -0.15202 | -55.0577
-12 | -0.48106 | 0.0094989 | -0.15333 | -50.6432
-11.5 | -0.41777 | 0.0091336 | -0.15466 | -45.74
-11 | -0.3541 | 0.0087848 | -0.15597 | -40.308
-10.5 | -0.29032 | 0.008452 | -0.1573 | -34.3492
-10 | -0.22656 | 0.0081331 | -0.15861 | -27.8572
-9.5 | -0.16272 | 0.0078272 | -0.15986 | -20.7894
-9 | -0.098836 | 0.0075358 | -0.16106 | -13.1155
-8.5 | -0.035093 | 0.0072582 | -0.1622 | -4.8349
-8 | 0.028288 | 0.0069892 | -0.16329 | 4.0474
-7.5 | 0.089792 | 0.0068153 | -0.16404 | 13.1751
-7 | 0.14487 | 0.0071204 | -0.16345 | 20.3466
-6.5 | 0.19848 | 0.0076798 | -0.16246 | 25.8447
-6 | 0.25671 | 0.0078905 | -0.16246 | 32.5344
-5.5 | 0.31823 | 0.0079645 | -0.16293 | 39.9565
-5 | 0.38004 | 0.0080589 | -0.16342 | 47.1576
-4.5 | 0.44089 | 0.0081858 | -0.16375 | 53.8603
-4 | 0.50067 | 0.0083369 | -0.16391 | 60.0554
-3.5 | 0.55971 | 0.0085275 | -0.16399 | 65.6354
-3 | 0.61841 | 0.0087602 | -0.16413 | 70.5932
-2.5 | 0.67734 | 0.0089631 | -0.16447 | 75.5695
-2 | 0.73674 | 0.0091335 | -0.16499 | 80.6641
-1.5 | 0.79633 | 0.0092917 | -0.16559 | 85.7035
-1 | 0.85797 | 0.009253 | -0.16697 | 92.7238
-0.5 | 0.92126 | 0.008423 | -0.16909 | 109.3749
0 | 0.98012 | 0.0087193 | -0.16933 | 112.4086
0.5 | 1.0365 | 0.009032 | -0.16886 | 114.7636
1 | 1.0923 | 0.0093227 | -0.16827 | 117.1702
1.5 | 1.1476 | 0.0096138 | -0.16763 | 119.373
2 | 1.2024 | 0.0099044 | -0.16691 | 121.3961
2.5 | 1.2564 | 0.010199 | -0.16607 | 123.1955
3 | 1.3097 | 0.010506 | -0.1651 | 124.6587
3.5 | 1.3621 | 0.01083 | -0.16401 | 125.7775
4 | 1.4137 | 0.01117 | -0.16278 | 126.5671
4.5 | 1.4643 | 0.01153 | -0.16133 | 126.9971
5 | 1.5138 | 0.011917 | -0.1596 | 127.0275
5.5 | 1.562 | 0.012337 | -0.15757 | 126.6093
6 | 1.6085 | 0.012795 | -0.15531 | 125.7105
6.5 | 1.6535 | 0.013295 | -0.15282 | 124.3677
7 | 1.6973 | 0.013839 | -0.15014 | 122.6517
7.5 | 1.7404 | 0.014427 | -0.1473 | 120.6286
8 | 1.7827 | 0.015063 | -0.14435 | 118.3444
8.5 | 1.8242 | 0.015749 | -0.14132 | 115.8253
9 | 1.8646 | 0.016489 | -0.1382 | 113.0845
9.5 | 1.9037 | 0.017286 | -0.13496 | 110.1263
10 | 1.9412 | 0.018151 | -0.13159 | 106.9433
10.5 | 1.9769 | 0.019098 | -0.12804 | 103.5117
11 | 2.0105 | 0.020147 | -0.12428 | 99.7943
11.5 | 2.0419 | 0.021323 | -0.12029 | 95.7586
12 | 2.0707 | 0.022656 | -0.11605 | 91.3987
12.5 | 2.0967 | 0.024171 | -0.11161 | 86.7458
13 | 2.1199 | 0.025894 | -0.10702 | 81.868
13.5 | 2.1403 | 0.027846 | -0.10233 | 76.8614
14 | 2.1581 | 0.030046 | -0.097636 | 71.8258
14.5 | 2.1733 | 0.032518 | -0.092997 | 66.8355
15 | 2.186 | 0.035306 | -0.08847 | 61.9162
15.5 | 2.1958 | 0.038496 | -0.084123 | 57.0404
16 | 2.2022 | 0.042236 | -0.080107 | 52.1402
16.5 | 2.2047 | 0.04673 | -0.076692 | 47.1791
17 | 2.203 | 0.052092 | -0.074043 | 42.2895
17.5 | 2.1972 | 0.058304 | -0.07209 | 37.6843
18 | 2.187 | 0.065448 | -0.070847 | 33.4153
18.5 | 2.1709 | 0.073795 | -0.070567 | 29.4185
19 | 2.148 | 0.083348 | -0.071348 | 25.7713
19.5 | 2.1198 | 0.093659 | -0.07302 | 22.6329
20 | 2.0879 | 0.10451 | -0.075744 | 19.9776

## 77. Re 4M Mach 0.00 (3)
BIGFOIL.COM POLAR EXPORT
GA(PC)1_landing
GA(PC)1 landing flap |  |  |  | Cl Max: | 2.272 | at alpha= | 15 | deg
JavaFoil+Calcfoil stall+Eppler ext transition |  |  |  | L/D Max: | 107.631 | at alpha= | 3.5 | deg
Re: | 4000000 |  |  | Cd Min: | 0.01114 | at alpha= | 0 | deg
Mach: | 0 |  |  | Cl=0 at alpha= | -8.6465 | deg
|  |  |  | @ Cl=0.1, Cd= | 0.011777
|  |  |  | @ Cl=0.4, Cd= | 0.012142
|  |  |  | @ Cl=0.6, Cd= | 0.012624
alpha (deg) | Cl | Cd | Cm | Cl/Cd
-20 | -0.902 | 0.12213 | -0.071 | -7.383
-19.5 | -0.882 | 0.11367 | -0.073 | -7.761
-19 | -0.862 | 0.10452 | -0.075 | -8.247
-18.5 | -0.836 | 0.1003 | -0.076 | -8.332
-18 | -0.812 | 0.09062 | -0.079 | -8.964
-17.5 | -0.789 | 0.0795 | -0.082 | -9.928
-17 | -0.783 | 0.05398 | -0.091 | -14.513
-16.5 | -0.796 | 0.02436 | -0.103 | -32.682
-16 | -0.762 | 0.02104 | -0.105 | -36.203
-15.5 | -0.721 | 0.01939 | -0.106 | -37.195
-15 | -0.678 | 0.01804 | -0.107 | -37.595
-14.5 | -0.633 | 0.01691 | -0.108 | -37.422
-14 | -0.585 | 0.01601 | -0.109 | -36.561
-13.5 | -0.536 | 0.01529 | -0.11 | -35.076
-13 | -0.485 | 0.01464 | -0.11 | -33.157
-12.5 | -0.433 | 0.01393 | -0.111 | -31.088
-12 | -0.38 | 0.0136 | -0.112 | -27.913
-11.5 | -0.325 | 0.01299 | -0.113 | -25.03
-11 | -0.27 | 0.01255 | -0.113 | -21.491
-10.5 | -0.214 | 0.01345 | -0.114 | -15.88
-10 | -0.157 | 0.01298 | -0.115 | -12.073
-9.5 | -0.099 | 0.01274 | -0.116 | -7.781
-9 | -0.041 | 0.01238 | -0.116 | -3.315
-8.5 | 0.017 | 0.01216 | -0.117 | 1.435
-8 | 0.076 | 0.01185 | -0.118 | 6.437
-7.5 | 0.135 | 0.01167 | -0.118 | 11.609
-7 | 0.195 | 0.01145 | -0.119 | 17.023
-6.5 | 0.254 | 0.01202 | -0.119 | 21.167
-6 | 0.314 | 0.01191 | -0.12 | 26.376
-5.5 | 0.374 | 0.01186 | -0.121 | 31.539
-5 | 0.434 | 0.01251 | -0.121 | 34.685
-4.5 | 0.493 | 0.01261 | -0.122 | 39.15
-4 | 0.553 | 0.01264 | -0.122 | 43.714
-3.5 | 0.612 | 0.01262 | -0.123 | 48.486
-3 | 0.671 | 0.01258 | -0.123 | 53.292
-2.5 | 0.729 | 0.01271 | -0.123 | 57.401
-2 | 0.789 | 0.01132 | -0.124 | 69.666
-1.5 | 0.847 | 0.0114 | -0.124 | 74.281
-1 | 0.905 | 0.01163 | -0.125 | 77.863
-0.5 | 0.963 | 0.01189 | -0.125 | 81.01
0 | 1.051 | 0.01114 | -0.126 | 94.39
0.5 | 1.11 | 0.01143 | -0.126 | 97.104
1 | 1.169 | 0.01173 | -0.126 | 99.629
1.5 | 1.227 | 0.01225 | -0.127 | 100.201
2 | 1.285 | 0.01244 | -0.127 | 103.265
2.5 | 1.342 | 0.01275 | -0.127 | 105.202
3 | 1.398 | 0.01319 | -0.127 | 105.999
3.5 | 1.454 | 0.01351 | -0.128 | 107.631
4 | 1.509 | 0.01423 | -0.128 | 106.052
4.5 | 1.564 | 0.01472 | -0.128 | 106.251
5 | 1.617 | 0.01531 | -0.128 | 105.649
5.5 | 1.669 | 0.01578 | -0.128 | 105.763
6 | 1.721 | 0.01637 | -0.129 | 105.11
6.5 | 1.77 | 0.01703 | -0.129 | 103.886
7 | 1.816 | 0.01765 | -0.129 | 102.895
7.5 | 1.862 | 0.01846 | -0.129 | 100.84
8 | 1.905 | 0.01928 | -0.129 | 98.852
8.5 | 1.947 | 0.02116 | -0.129 | 92.003
9 | 1.987 | 0.02169 | -0.129 | 91.608
9.5 | 2.025 | 0.0223 | -0.129 | 90.808
10 | 2.062 | 0.02351 | -0.129 | 87.674
10.5 | 2.096 | 0.02449 | -0.129 | 85.561
11 | 2.128 | 0.02525 | -0.129 | 84.268
11.5 | 2.158 | 0.02649 | -0.129 | 81.459
12 | 2.183 | 0.0283 | -0.128 | 77.152
12.5 | 2.206 | 0.02971 | -0.128 | 74.248
13 | 2.225 | 0.03099 | -0.128 | 71.819
13.5 | 2.242 | 0.03235 | -0.127 | 69.285
14 | 2.255 | 0.03422 | -0.127 | 65.91
14.5 | 2.267 | 0.03567 | -0.127 | 63.546
15 | 2.272 | 0.03798 | -0.126 | 59.823
15.5 | 2.272 | 0.04018 | -0.125 | 56.557
16 | 2.213 | 0.04683 | -0.121 | 47.262
16.5 | 2.179 | 0.05244 | -0.119 | 41.543
17 | 2.147 | 0.05796 | -0.117 | 37.052
17.5 | 2.12 | 0.06308 | -0.116 | 33.6
18 | 2.097 | 0.06678 | -0.115 | 31.393
18.5 | 2.067 | 0.07217 | -0.114 | 28.644
19 | 2.035 | 0.07812 | -0.113 | 26.049
19.5 | 2.003 | 0.08373 | -0.111 | 23.922
20 | 1.965 | 0.09131 | -0.11 | 21.521

## 78. Re 4M Mach 0.10 (1)
BIGFOIL.COM POLAR EXPORT
GA(PC)1_landing
GA(PC)1 landing flap |  |  |  | Cl Max: | 1.9166 | at alpha= | 17 | deg
XFOIL ncrit=9 |  |  |  | L/D Max: | 114.124 | at alpha= | 5.5 | deg
Re: | 4000000 |  |  | Cd Min: | 0.00656 | at alpha= | -7.5 | deg
Mach: | 0.1 |  |  | Cl=0 at alpha= | -7.7541 | deg
|  |  |  | @ Cl=0.1, Cd= | 0.0074242
|  |  |  | @ Cl=0.4, Cd= | 0.008015
|  |  |  | @ Cl=0.6, Cd= | 0.0088218
alpha (deg) | Cl | Cd | Cm | Cl/Cd
-20 | -1.3818 | 0.02194 | -0.1259 | -62.9809
-19.5 | -1.342 | 0.02055 | -0.1262 | -65.3041
-19 | -1.3012 | 0.01917 | -0.1265 | -67.8769
-18.5 | -1.2594 | 0.01774 | -0.127 | -70.9921
-18 | -1.2126 | 0.01658 | -0.1279 | -73.1363
-17.5 | -1.1641 | 0.01559 | -0.129 | -74.6697
-17 | -1.1095 | 0.01479 | -0.1305 | -75.0169
-16.5 | -1.0541 | 0.01399 | -0.1319 | -75.3467
-16 | -0.9982 | 0.01319 | -0.1332 | -75.6785
-15.5 | -0.9405 | 0.01256 | -0.1345 | -74.8806
-15 | -0.8817 | 0.01204 | -0.1359 | -73.2309
-14.5 | -0.8227 | 0.01151 | -0.1371 | -71.477
-14 | -0.7638 | 0.01094 | -0.1384 | -69.8172
-13.5 | -0.7039 | 0.01049 | -0.1396 | -67.102
-13 | -0.6435 | 0.01009 | -0.1408 | -63.776
-12.5 | -0.5833 | 0.00964 | -0.142 | -60.5083
-12 | -0.5228 | 0.00924 | -0.1432 | -56.5801
-11.5 | -0.4617 | 0.00891 | -0.1444 | -51.8182
-11 | -0.4007 | 0.00859 | -0.1456 | -46.6473
-10.5 | -0.3395 | 0.00826 | -0.1468 | -41.1017
-10 | -0.2776 | 0.00794 | -0.148 | -34.9622
-9.5 | -0.2158 | 0.00759 | -0.1492 | -28.4321
-9 | -0.1539 | 0.00729 | -0.1504 | -21.1111
-8.5 | -0.092 | 0.00703 | -0.1516 | -13.0868
-8 | -0.0302 | 0.00678 | -0.1527 | -4.4543
-7.5 | 0.0312 | 0.00656 | -0.1537 | 4.7561
-7 | 0.0673 | 0.00734 | -0.1493 | 9.1689
-6.5 | 0.1178 | 0.00747 | -0.1479 | 15.7697
-6 | 0.1718 | 0.00746 | -0.1473 | 23.0295
-5.5 | 0.2259 | 0.00741 | -0.1466 | 30.4858
-5 | 0.2759 | 0.00746 | -0.145 | 36.9839
-4.5 | 0.3213 | 0.00757 | -0.1424 | 42.4439
-4 | 0.3481 | 0.00779 | -0.1357 | 44.6855
-3.5 | 0.3859 | 0.00798 | -0.1315 | 48.3584
-3 | 0.4342 | 0.0081 | -0.1296 | 53.6049
-2 | 0.5331 | 0.00849 | -0.1263 | 62.7915
-1.5 | 0.5821 | 0.00877 | -0.1246 | 66.374
-1 | 0.6339 | 0.00892 | -0.1234 | 71.065
-0.5 | 0.6866 | 0.00901 | -0.1225 | 76.2042
0 | 0.7412 | 0.00896 | -0.1221 | 82.7232
0.5 | 0.8051 | 0.00814 | -0.1243 | 98.9066
1 | 0.8562 | 0.00837 | -0.1229 | 102.2939
1.5 | 0.907 | 0.00858 | -0.1214 | 105.711
2 | 0.9555 | 0.0089 | -0.1195 | 107.3596
2.5 | 1.0054 | 0.00915 | -0.1178 | 109.8798
3 | 1.0542 | 0.00948 | -0.116 | 111.2025
3.5 | 1.1025 | 0.00985 | -0.114 | 111.9289
4 | 1.1513 | 0.01015 | -0.1123 | 113.4286
4.5 | 1.1983 | 0.0105 | -0.1102 | 114.1238
5 | 1.2436 | 0.01091 | -0.1078 | 113.9872
5.5 | 1.2896 | 0.0113 | -0.1056 | 114.1239
6 | 1.3342 | 0.01175 | -0.1032 | 113.5489
6.5 | 1.379 | 0.01219 | -0.1008 | 113.1255
7 | 1.4216 | 0.01267 | -0.0981 | 112.2021
7.5 | 1.4617 | 0.01326 | -0.095 | 110.2338
8 | 1.503 | 0.01382 | -0.0921 | 108.7554
8.5 | 1.5431 | 0.01443 | -0.0891 | 106.9369
9 | 1.5796 | 0.01513 | -0.0855 | 104.4019
9.5 | 1.6154 | 0.01589 | -0.0819 | 101.6614
10 | 1.6506 | 0.0167 | -0.0783 | 98.8383
10.5 | 1.6833 | 0.01758 | -0.0744 | 95.7509
11 | 1.7148 | 0.01852 | -0.0704 | 92.5918
11.5 | 1.7468 | 0.01949 | -0.0666 | 89.6254
12 | 1.7729 | 0.02072 | -0.0621 | 85.5647
12.5 | 1.7998 | 0.02198 | -0.0579 | 81.8835
13 | 1.823 | 0.02344 | -0.0533 | 77.773
13.5 | 1.8439 | 0.02512 | -0.0488 | 73.4037
14 | 1.8596 | 0.02717 | -0.0439 | 68.4431
14.5 | 1.8742 | 0.02944 | -0.0394 | 63.6617
15 | 1.8876 | 0.03197 | -0.0353 | 59.0429
15.5 | 1.8977 | 0.03493 | -0.0314 | 54.3287
16 | 1.9079 | 0.03813 | -0.0282 | 50.0367
16.5 | 1.912 | 0.04202 | -0.0252 | 45.5021
17 | 1.9166 | 0.04607 | -0.0229 | 41.6019
17.5 | 1.9153 | 0.05082 | -0.0209 | 37.6879
18 | 1.9069 | 0.05648 | -0.0194 | 33.7624
18.5 | 1.8987 | 0.06225 | -0.0184 | 30.5012
19 | 1.8764 | 0.06979 | -0.0182 | 26.8864
19.5 | 1.8566 | 0.07734 | -0.0186 | 24.0057
20 | 1.8292 | 0.08597 | -0.0199 | 21.2772

## 79. Re 4M Mach 0.10 (2)
BIGFOIL.COM POLAR EXPORT
GA(PC)1_landing
GA(PC)1 landing flap |  |  |  | Cl Max: | 2.256 | at alpha= | 15 | deg
JavaFoil+Calcfoil stall+Eppler ext transition |  |  |  | L/D Max: | 107.56 | at alpha= | 3.5 | deg
Re: | 4000000 |  |  | Cd Min: | 0.01122 | at alpha= | 0 | deg
Mach: | 0.1 |  |  | Cl=0 at alpha= | -8.6525 | deg
|  |  |  | @ Cl=0.1, Cd= | 0.011843
|  |  |  | @ Cl=0.4, Cd= | 0.01215
|  |  |  | @ Cl=0.6, Cd= | 0.01268
alpha (deg) | Cl | Cd | Cm | Cl/Cd
-20 | -0.892 | 0.12394 | -0.071 | -7.201
-19.5 | -0.874 | 0.11592 | -0.072 | -7.538
-19 | -0.852 | 0.11036 | -0.073 | -7.716
-18.5 | -0.829 | 0.1029 | -0.075 | -8.061
-18 | -0.807 | 0.09347 | -0.078 | -8.631
-17.5 | -0.784 | 0.083 | -0.082 | -9.44
-17 | -0.757 | 0.07465 | -0.084 | -10.14
-16.5 | -0.792 | 0.02628 | -0.103 | -30.114
-16 | -0.76 | 0.02161 | -0.105 | -35.18
-15.5 | -0.72 | 0.01995 | -0.106 | -36.111
-15 | -0.679 | 0.01828 | -0.107 | -37.131
-14.5 | -0.634 | 0.01706 | -0.108 | -37.149
-14 | -0.587 | 0.01616 | -0.109 | -36.3
-13.5 | -0.538 | 0.01535 | -0.11 | -35.021
-13 | -0.487 | 0.01462 | -0.111 | -33.284
-12.5 | -0.434 | 0.01398 | -0.112 | -31.085
-12 | -0.381 | 0.01371 | -0.112 | -27.778
-11.5 | -0.326 | 0.01306 | -0.113 | -24.983
-11 | -0.271 | 0.01259 | -0.114 | -21.516
-10.5 | -0.214 | 0.01348 | -0.115 | -15.903
-10 | -0.157 | 0.01308 | -0.115 | -12.027
-9.5 | -0.1 | 0.01273 | -0.116 | -7.824
-9 | -0.041 | 0.01246 | -0.117 | -3.309
-8.5 | 0.018 | 0.01217 | -0.118 | 1.441
-8 | 0.077 | 0.01196 | -0.118 | 6.407
-7.5 | 0.136 | 0.01166 | -0.119 | 11.671
-7 | 0.196 | 0.01145 | -0.119 | 17.095
-6.5 | 0.256 | 0.01201 | -0.12 | 21.282
-6 | 0.316 | 0.01198 | -0.121 | 26.352
-5.5 | 0.376 | 0.01187 | -0.121 | 31.661
-5 | 0.436 | 0.01257 | -0.122 | 34.709
-4.5 | 0.496 | 0.01262 | -0.122 | 39.29
-4 | 0.555 | 0.01271 | -0.123 | 43.679
-3.5 | 0.615 | 0.01267 | -0.123 | 48.504
-3 | 0.674 | 0.01271 | -0.124 | 53.044
-2.5 | 0.733 | 0.01274 | -0.124 | 57.56
-2 | 0.793 | 0.01136 | -0.125 | 69.791
-1.5 | 0.851 | 0.01144 | -0.125 | 74.386
-1 | 0.91 | 0.01167 | -0.125 | 77.957
-0.5 | 0.968 | 0.01194 | -0.126 | 81.081
0 | 1.056 | 0.01122 | -0.126 | 94.091
0.5 | 1.115 | 0.0115 | -0.127 | 97
1 | 1.174 | 0.01179 | -0.127 | 99.583
1.5 | 1.233 | 0.01231 | -0.127 | 100.183
2 | 1.291 | 0.01252 | -0.128 | 103.12
2.5 | 1.348 | 0.01282 | -0.128 | 105.126
3 | 1.405 | 0.01327 | -0.128 | 105.808
3.5 | 1.461 | 0.01358 | -0.128 | 107.56
4 | 1.516 | 0.01436 | -0.128 | 105.556
4.5 | 1.571 | 0.01484 | -0.129 | 105.822
5 | 1.624 | 0.01533 | -0.129 | 105.925
5.5 | 1.676 | 0.01598 | -0.129 | 104.915
6 | 1.728 | 0.01647 | -0.129 | 104.905
6.5 | 1.776 | 0.01721 | -0.129 | 103.225
7 | 1.823 | 0.01782 | -0.129 | 102.274
7.5 | 1.868 | 0.01871 | -0.129 | 99.857
8 | 1.911 | 0.01941 | -0.129 | 98.443
8.5 | 1.952 | 0.02097 | -0.129 | 93.097
9 | 1.992 | 0.0219 | -0.129 | 90.949
9.5 | 2.03 | 0.02254 | -0.129 | 90.033
10 | 2.065 | 0.02396 | -0.129 | 86.199
10.5 | 2.098 | 0.02484 | -0.129 | 84.471
11 | 2.129 | 0.02584 | -0.129 | 82.4
11.5 | 2.158 | 0.02709 | -0.129 | 79.667
12 | 2.18 | 0.02949 | -0.129 | 73.944
12.5 | 2.203 | 0.03102 | -0.128 | 71.009
13 | 2.221 | 0.03179 | -0.128 | 69.849
13.5 | 2.234 | 0.0338 | -0.128 | 66.116
14 | 2.246 | 0.03542 | -0.127 | 63.398
14.5 | 2.255 | 0.03702 | -0.127 | 60.906
15 | 2.256 | 0.03941 | -0.126 | 57.247
15.5 | 2.215 | 0.0444 | -0.123 | 49.89
16 | 2.179 | 0.05001 | -0.121 | 43.561
16.5 | 2.142 | 0.05603 | -0.119 | 38.229
17 | 2.114 | 0.06034 | -0.117 | 35.035
17.5 | 2.083 | 0.06624 | -0.116 | 31.454
18 | 2.054 | 0.07064 | -0.115 | 29.075
18.5 | 2.022 | 0.07574 | -0.114 | 26.691
19 | 1.986 | 0.08192 | -0.112 | 24.238
19.5 | 1.948 | 0.08831 | -0.111 | 22.055
20 | 1.904 | 0.09697 | -0.109 | 19.637

## 80. Re 4M Mach 0.25 (1)
BIGFOIL.COM POLAR EXPORT
GA(PC)1_landing
GA(PC)1 landing flap |  |  |  | Cl Max: | 1.8851 | at alpha= | 15.5 | deg
XFOIL ncrit=9 |  |  |  | L/D Max: | 110.598 | at alpha= | 4.5 | deg
Re: | 4000000 |  |  | Cd Min: | 0.00681 | at alpha= | -7.5 | deg
Mach: | 0.25 |  |  | Cl=0 at alpha= | -7.7023 | deg
|  |  |  | @ Cl=0.1, Cd= | 0.0076251
|  |  |  | @ Cl=0.4, Cd= | 0.0082567
|  |  |  | @ Cl=0.6, Cd= | 0.0091017
alpha (deg) | Cl | Cd | Cm | Cl/Cd
-20 | -1.351 | 0.03284 | -0.1426 | -41.1389
-19.5 | -1.3398 | 0.02863 | -0.1432 | -46.7971
-19 | -1.3163 | 0.02554 | -0.1431 | -51.5388
-18.5 | -1.2837 | 0.02315 | -0.1428 | -55.4514
-18 | -1.2452 | 0.0212 | -0.1424 | -58.7358
-17.5 | -1.2013 | 0.01957 | -0.1421 | -61.3848
-17 | -1.1576 | 0.01778 | -0.142 | -65.1069
-16.5 | -1.1074 | 0.01639 | -0.1423 | -67.5656
-16 | -1.053 | 0.01529 | -0.1429 | -68.8685
-15.5 | -0.9929 | 0.0144 | -0.1438 | -68.9514
-15 | -0.9331 | 0.01341 | -0.1447 | -69.5824
-14.5 | -0.8712 | 0.01264 | -0.1455 | -68.9241
-14 | -0.808 | 0.01201 | -0.1463 | -67.2773
-13.5 | -0.7446 | 0.01141 | -0.1472 | -65.2585
-13 | -0.6815 | 0.01078 | -0.148 | -63.2189
-12.5 | -0.6173 | 0.01029 | -0.1488 | -59.9903
-12 | -0.5529 | 0.00986 | -0.1497 | -56.0751
-11.5 | -0.4891 | 0.00936 | -0.1505 | -52.2543
-11 | -0.4247 | 0.00902 | -0.1514 | -47.0843
-10.5 | -0.3599 | 0.00865 | -0.1524 | -41.6069
-10 | -0.2953 | 0.00822 | -0.1534 | -35.9246
-9.5 | -0.2303 | 0.00788 | -0.1544 | -29.2259
-9 | -0.1655 | 0.00752 | -0.1554 | -22.008
-8.5 | -0.1009 | 0.00723 | -0.1564 | -13.9557
-8 | -0.0362 | 0.00695 | -0.1575 | -5.2086
-7.5 | 0.0246 | 0.00681 | -0.1576 | 3.6123
-7 | 0.0594 | 0.00757 | -0.1523 | 7.8468
-6.5 | 0.111 | 0.00764 | -0.1506 | 14.5288
-6 | 0.165 | 0.00761 | -0.1494 | 21.682
-5.5 | 0.217 | 0.0076 | -0.1477 | 28.5526
-5 | 0.2645 | 0.00761 | -0.145 | 34.7569
-4.5 | 0.287 | 0.00775 | -0.1369 | 37.0323
-4 | 0.3255 | 0.00805 | -0.1324 | 40.4348
-3.5 | 0.3751 | 0.0082 | -0.1303 | 45.7439
-3 | 0.4278 | 0.00832 | -0.1288 | 51.4183
-2.5 | 0.4799 | 0.0085 | -0.1272 | 56.4588
-2 | 0.5294 | 0.00882 | -0.1252 | 60.0227
-1.5 | 0.5816 | 0.00905 | -0.1236 | 64.2652
-1 | 0.635 | 0.0092 | -0.1223 | 69.0217
-0.5 | 0.6879 | 0.00934 | -0.121 | 73.651
0 | 0.7435 | 0.00935 | -0.1202 | 79.5187
0.5 | 0.8114 | 0.00848 | -0.1228 | 95.684
1 | 0.8647 | 0.00868 | -0.1213 | 99.6198
1.5 | 0.9175 | 0.00893 | -0.1197 | 102.7436
2 | 0.9692 | 0.00925 | -0.1179 | 104.7784
2.5 | 1.0218 | 0.00951 | -0.1162 | 107.4448
3 | 1.0712 | 0.00991 | -0.1139 | 108.0928
3.5 | 1.1208 | 0.01028 | -0.1116 | 109.0272
4 | 1.1694 | 0.01071 | -0.1092 | 109.1877
4.5 | 1.2199 | 0.01103 | -0.1071 | 110.5984
5 | 1.268 | 0.01147 | -0.1047 | 110.5493
5.5 | 1.3144 | 0.01195 | -0.1019 | 109.9916
6 | 1.3601 | 0.01243 | -0.0989 | 109.4208
6.5 | 1.4047 | 0.01299 | -0.0958 | 108.137
7 | 1.4498 | 0.01354 | -0.0928 | 107.0753
7.5 | 1.4939 | 0.01411 | -0.0897 | 105.8753
8 | 1.5328 | 0.01485 | -0.0857 | 103.2189
8.5 | 1.5721 | 0.01563 | -0.0818 | 100.5822
9 | 1.6103 | 0.01647 | -0.0778 | 97.7717
9.5 | 1.645 | 0.01742 | -0.0733 | 94.4317
10 | 1.6809 | 0.01837 | -0.0691 | 91.5024
10.5 | 1.7144 | 0.01946 | -0.0647 | 88.0987
11 | 1.7442 | 0.02071 | -0.0599 | 84.2202
11.5 | 1.7724 | 0.02211 | -0.055 | 80.1628
12 | 1.7979 | 0.02371 | -0.05 | 75.8288
12.5 | 1.8202 | 0.02556 | -0.0449 | 71.2128
13.5 | 1.852 | 0.03041 | -0.0347 | 60.901
14 | 1.8627 | 0.03352 | -0.03 | 55.5698
14.5 | 1.8745 | 0.03683 | -0.0262 | 50.896
15 | 1.8803 | 0.04083 | -0.0227 | 46.0519
15.5 | 1.8851 | 0.04515 | -0.0199 | 41.7519
16 | 1.8808 | 0.05048 | -0.0175 | 37.2583
16.5 | 1.8785 | 0.05584 | -0.0159 | 33.6408
17 | 1.8615 | 0.06277 | -0.0148 | 29.6559
17.5 | 1.8447 | 0.06991 | -0.0144 | 26.3868
18 | 1.8197 | 0.07822 | -0.0149 | 23.2639
18.5 | 1.7784 | 0.0887 | -0.0169 | 20.0496
19 | 1.7399 | 0.09909 | -0.0197 | 17.5588
19.5 | 1.7008 | 0.10972 | -0.0232 | 15.5013
20 | 1.6533 | 0.12176 | -0.0284 | 13.5784

## 81. Re 4M Mach 0.25 (2)
BIGFOIL.COM POLAR EXPORT
GA(PC)1_landing
GA(PC)1 landing flap |  |  |  | Cl Max: | 2.166 | at alpha= | 13 | deg
JavaFoil+Calcfoil stall+Eppler ext transition |  |  |  | L/D Max: | 105.806 | at alpha= | 3.5 | deg
Re: | 4000000 |  |  | Cd Min: | 0.01152 | at alpha= | 0 | deg
Mach: | 0.25 |  |  | Cl=0 at alpha= | -8.65 | deg
|  |  |  | @ Cl=0.1, Cd= | 0.012054
|  |  |  | @ Cl=0.4, Cd= | 0.012239
|  |  |  | @ Cl=0.6, Cd= | 0.012809
alpha (deg) | Cl | Cd | Cm | Cl/Cd
-20 | -0.813 | 0.13843 | -0.068 | -5.874
-19.5 | -0.806 | 0.13032 | -0.07 | -6.184
-19 | -0.797 | 0.121 | -0.072 | -6.585
-18.5 | -0.784 | 0.1133 | -0.074 | -6.917
-18 | -0.767 | 0.10698 | -0.075 | -7.165
-17.5 | -0.747 | 0.0998 | -0.077 | -7.48
-17 | -0.725 | 0.09231 | -0.079 | -7.849
-16.5 | -0.703 | 0.0815 | -0.083 | -8.626
-16 | -0.679 | 0.07091 | -0.087 | -9.578
-15.5 | -0.704 | 0.0268 | -0.106 | -26.29
-15 | -0.675 | 0.02091 | -0.109 | -32.297
-14.5 | -0.635 | 0.01876 | -0.111 | -33.845
-14 | -0.591 | 0.01743 | -0.112 | -33.875
-13.5 | -0.544 | 0.01624 | -0.113 | -33.481
-13 | -0.494 | 0.01515 | -0.114 | -32.583
-12.5 | -0.441 | 0.01463 | -0.115 | -30.159
-12 | -0.388 | 0.01403 | -0.115 | -27.645
-11.5 | -0.333 | 0.01342 | -0.116 | -24.802
-11 | -0.277 | 0.01285 | -0.117 | -21.522
-10.5 | -0.219 | 0.01377 | -0.118 | -15.917
-10 | -0.161 | 0.0133 | -0.119 | -12.11
-9.5 | -0.102 | 0.01297 | -0.119 | -7.86
-9 | -0.042 | 0.0127 | -0.12 | -3.327
-8.5 | 0.018 | 0.01238 | -0.121 | 1.451
-8 | 0.079 | 0.01215 | -0.121 | 6.469
-7.5 | 0.14 | 0.01187 | -0.122 | 11.765
-7 | 0.201 | 0.01244 | -0.123 | 16.145
-6.5 | 0.262 | 0.01223 | -0.123 | 21.455
-6 | 0.324 | 0.01212 | -0.124 | 26.734
-5.5 | 0.386 | 0.01207 | -0.124 | 31.968
-5 | 0.448 | 0.01282 | -0.125 | 34.948
-4.5 | 0.509 | 0.0128 | -0.125 | 39.802
-4 | 0.57 | 0.01276 | -0.126 | 44.69
-3.5 | 0.631 | 0.01286 | -0.126 | 49.072
-3 | 0.692 | 0.01295 | -0.127 | 53.423
-2.5 | 0.753 | 0.01298 | -0.127 | 57.994
-2 | 0.814 | 0.0116 | -0.128 | 70.111
-1.5 | 0.874 | 0.01181 | -0.128 | 73.961
-1 | 0.934 | 0.01207 | -0.129 | 77.376
-0.5 | 0.993 | 0.01236 | -0.129 | 80.4
0 | 1.084 | 0.01152 | -0.13 | 94.064
0.5 | 1.145 | 0.01184 | -0.13 | 96.701
1 | 1.205 | 0.01215 | -0.13 | 99.171
1.5 | 1.265 | 0.01269 | -0.131 | 99.619
2 | 1.323 | 0.01293 | -0.131 | 102.386
2.5 | 1.382 | 0.01331 | -0.131 | 103.848
3 | 1.439 | 0.01384 | -0.131 | 104.022
3.5 | 1.496 | 0.01414 | -0.132 | 105.806
4 | 1.553 | 0.01511 | -0.132 | 102.724
4.5 | 1.608 | 0.01555 | -0.132 | 103.378
5 | 1.661 | 0.01607 | -0.132 | 103.385
5.5 | 1.713 | 0.01681 | -0.132 | 101.947
6 | 1.764 | 0.01745 | -0.133 | 101.134
6.5 | 1.812 | 0.01828 | -0.133 | 99.121
7 | 1.857 | 0.01919 | -0.133 | 96.745
7.5 | 1.9 | 0.01986 | -0.133 | 95.69
8 | 1.94 | 0.02212 | -0.133 | 87.692
8.5 | 1.978 | 0.02281 | -0.133 | 86.723
9 | 2.014 | 0.0236 | -0.133 | 85.327
9.5 | 2.046 | 0.0248 | -0.133 | 82.509
10 | 2.076 | 0.02593 | -0.133 | 80.038
10.5 | 2.102 | 0.02713 | -0.133 | 77.465
11 | 2.123 | 0.02847 | -0.132 | 74.564
11.5 | 2.139 | 0.03121 | -0.132 | 68.546
12 | 2.153 | 0.03313 | -0.132 | 64.991
12.5 | 2.163 | 0.0349 | -0.131 | 61.979
13 | 2.166 | 0.03695 | -0.131 | 58.623
13.5 | 2.162 | 0.03907 | -0.13 | 55.337
14 | 2.098 | 0.04677 | -0.126 | 44.859
14.5 | 2.058 | 0.05357 | -0.122 | 38.412
15 | 2.033 | 0.05857 | -0.121 | 34.712
15.5 | 2.003 | 0.06366 | -0.119 | 31.463
16 | 1.961 | 0.06797 | -0.119 | 28.853
16.5 | 1.904 | 0.07584 | -0.117 | 25.111
17 | 1.845 | 0.08264 | -0.115 | 22.327
17.5 | 1.778 | 0.09208 | -0.113 | 19.303
18 | 1.708 | 0.10081 | -0.111 | 16.947

## 82. Re 4M Mach 0.50 (1)
BIGFOIL.COM POLAR EXPORT
GA(PC)1_landing
GA(PC)1 landing flap |  |  |  | Cl Max: | 1.8368 | at alpha= | 11.5 | deg
XFOIL ncrit=9 |  |  |  | L/D Max: | 95.7359 | at alpha= | 3.5 | deg
Re: | 4000000 |  |  | Cd Min: | 0.00796 | at alpha= | -8 | deg
Mach: | 0.5 |  |  | Cl=0 at alpha= | -6.5093 | deg
|  |  |  | @ Cl=0.1, Cd= | 0.0087002
|  |  |  | @ Cl=0.4, Cd= | 0.0097174
|  |  |  | @ Cl=0.6, Cd= | 0.010459
alpha (deg) | Cl | Cd | Cm | Cl/Cd
-17 | -0.3066 | 0.14262 | -0.0951 | -2.1498
-16.5 | -0.3209 | 0.1296 | -0.1024 | -2.4761
-16 | -0.3397 | 0.11698 | -0.1098 | -2.9039
-15.5 | -0.3547 | 0.10574 | -0.1167 | -3.3545
-15 | -0.3803 | 0.09374 | -0.1245 | -4.057
-14.5 | -0.4289 | 0.07969 | -0.1347 | -5.3821
-14 | -0.4693 | 0.06708 | -0.1449 | -6.9961
-13.5 | -0.5148 | 0.05334 | -0.1578 | -9.6513
-13 | -0.5655 | 0.03732 | -0.1752 | -15.1527
-12.5 | -0.6072 | 0.02719 | -0.1808 | -22.3317
-12 | -0.6288 | 0.01952 | -0.1826 | -32.2131
-11.5 | -0.6002 | 0.01498 | -0.1828 | -40.0668
-11 | -0.5348 | 0.01278 | -0.1819 | -41.8466
-10.5 | -0.46 | 0.01137 | -0.1809 | -40.4573
-10 | -0.3828 | 0.01034 | -0.1801 | -37.0213
-9.5 | -0.304 | 0.00957 | -0.1796 | -31.7659
-9 | -0.2254 | 0.00893 | -0.1793 | -25.2408
-8.5 | -0.1478 | 0.0084 | -0.1791 | -17.5952
-8 | -0.07 | 0.00796 | -0.1791 | -8.794
-7.5 | -0.0543 | 0.00867 | -0.1671 | -6.263
-7 | -0.0474 | 0.00876 | -0.1533 | -5.411
-6.5 | 0.0009 | 0.00871 | -0.148 | 0.10333
-6 | 0.0548 | 0.00864 | -0.1439 | 6.3426
-5.5 | 0.1074 | 0.00871 | -0.1397 | 12.3307
-5 | 0.1626 | 0.00882 | -0.1361 | 18.4354
-4.5 | 0.2115 | 0.00914 | -0.1316 | 23.14
-4 | 0.2687 | 0.00934 | -0.1287 | 28.7687
-3.5 | 0.3303 | 0.00946 | -0.1267 | 34.9154
-3 | 0.3906 | 0.00966 | -0.1246 | 40.4348
-2.5 | 0.4479 | 0.01001 | -0.122 | 44.7453
-2 | 0.51 | 0.01022 | -0.1203 | 49.9022
-1.5 | 0.573 | 0.0104 | -0.1188 | 55.0962
-1 | 0.6372 | 0.01054 | -0.1174 | 60.4554
-0.5 | 0.7005 | 0.01072 | -0.1158 | 65.3451
0 | 0.7632 | 0.01091 | -0.1142 | 69.9542
0.5 | 0.8268 | 0.01107 | -0.1126 | 74.6883
1 | 0.9094 | 0.01029 | -0.1159 | 88.3771
1.5 | 0.9711 | 0.0106 | -0.1135 | 91.6132
2 | 1.0304 | 0.01103 | -0.1106 | 93.418
2.5 | 1.0905 | 0.01146 | -0.1078 | 95.1571
3 | 1.1476 | 0.012 | -0.1043 | 95.6333
3.5 | 1.2034 | 0.01257 | -0.1005 | 95.7359
4 | 1.2579 | 0.01325 | -0.0963 | 94.9358
4.5 | 1.3139 | 0.01388 | -0.0924 | 94.6614
5 | 1.369 | 0.01456 | -0.0881 | 94.0247
5.5 | 1.419 | 0.01543 | -0.0831 | 91.9637
6 | 1.4721 | 0.01625 | -0.0784 | 90.5908
6.5 | 1.5221 | 0.01721 | -0.0731 | 88.4428
7 | 1.5676 | 0.0184 | -0.0672 | 85.1957
7.5 | 1.6137 | 0.01965 | -0.0614 | 82.1221
8 | 1.6565 | 0.0211 | -0.0552 | 78.5071
8.5 | 1.697 | 0.02274 | -0.0489 | 74.6262
9 | 1.734 | 0.02469 | -0.0425 | 70.2309
9.5 | 1.7651 | 0.02709 | -0.0359 | 65.1569
10 | 1.7923 | 0.02993 | -0.0295 | 59.8831
10.5 | 1.8143 | 0.0334 | -0.0237 | 54.3204
11 | 1.8296 | 0.03755 | -0.0185 | 48.7244
11.5 | 1.8368 | 0.04252 | -0.014 | 43.1985
12 | 1.8333 | 0.04847 | -0.0103 | 37.8234
12.5 | 1.8168 | 0.05557 | -0.0077 | 32.6939
13 | 1.7862 | 0.06403 | -0.0065 | 27.8963
13.5 | 1.7473 | 0.07355 | -0.0068 | 23.7566
14 | 1.6908 | 0.08502 | -0.0091 | 19.8871
14.5 | 1.6219 | 0.09802 | -0.0135 | 16.5466
15 | 1.559 | 0.11108 | -0.019 | 14.0349
15.5 | 1.5048 | 0.1239 | -0.0255 | 12.1453
16 | 1.4614 | 0.13619 | -0.0325 | 10.7306
16.5 | 1.4336 | 0.14712 | -0.0388 | 9.7444

## 83. Re 4M Mach 0.50 (2)
BIGFOIL.COM POLAR EXPORT
GA(PC)1_landing
GA(PC)1 landing flap |  |  |  | Cl Max: | 1.892 | at alpha= | 7 | deg
JavaFoil+Calcfoil stall+Eppler ext transition |  |  |  | L/D Max: | 96.066 | at alpha= | 2 | deg
Re: | 4000000 |  |  | Cd Min: | 0.01271 | at alpha= | -7.5 | deg
Mach: | 0.5 |  |  | Cl=0 at alpha= | -8.6515 | deg
|  |  |  | @ Cl=0.1, Cd= | 0.01292
|  |  |  | @ Cl=0.4, Cd= | 0.013412
|  |  |  | @ Cl=0.6, Cd= | 0.013788
alpha (deg) | Cl | Cd | Cm | Cl/Cd
-20 | -0.639 | 0.16655 | -0.068 | -3.838
-19.5 | -0.612 | 0.15613 | -0.069 | -3.917
-19 | -0.584 | 0.14951 | -0.069 | -3.905
-18.5 | -0.556 | 0.15035 | -0.07 | -3.7
-18 | -0.528 | 0.14156 | -0.07 | -3.731
-17.5 | -0.499 | 0.136 | -0.069 | -3.671
-17 | -0.471 | 0.13407 | -0.069 | -3.514
-16.5 | -0.443 | 0.12639 | -0.069 | -3.505
-16 | -0.415 | 0.12601 | -0.069 | -3.293
-15.5 | -0.387 | 0.11818 | -0.07 | -3.276
-15 | -0.358 | 0.11133 | -0.068 | -3.219
-14.5 | -0.33 | 0.10371 | -0.069 | -3.186
-14 | -0.303 | 0.10687 | -0.071 | -2.832
-13.5 | -0.326 | 0.09488 | -0.075 | -3.436
-13 | -0.388 | 0.07785 | -0.084 | -4.984
-12.5 | -0.376 | 0.0649 | -0.092 | -5.801
-12 | -0.348 | 0.05582 | -0.098 | -6.234
-11.5 | -0.343 | 0.01783 | -0.128 | -19.251
-11 | -0.293 | 0.0152 | -0.13 | -19.249
-10.5 | -0.236 | 0.0154 | -0.131 | -15.295
-10 | -0.175 | 0.01485 | -0.132 | -11.765
-9.5 | -0.111 | 0.01431 | -0.133 | -7.784
-9 | -0.046 | 0.01383 | -0.134 | -3.353
-8.5 | 0.02 | 0.01331 | -0.135 | 1.488
-8 | 0.087 | 0.01297 | -0.135 | 6.699
-7.5 | 0.155 | 0.01271 | -0.136 | 12.169
-7 | 0.223 | 0.01327 | -0.137 | 16.807
-6.5 | 0.292 | 0.0131 | -0.137 | 22.268
-6 | 0.361 | 0.01296 | -0.138 | 27.823
-5.5 | 0.43 | 0.01376 | -0.139 | 31.25
-5 | 0.499 | 0.01382 | -0.139 | 36.113
-4.5 | 0.568 | 0.01375 | -0.14 | 41.283
-4 | 0.635 | 0.01383 | -0.141 | 45.956
-3.5 | 0.703 | 0.01386 | -0.141 | 50.741
-3 | 0.771 | 0.01381 | -0.142 | 55.785
-2.5 | 0.838 | 0.01397 | -0.142 | 59.977
-2 | 0.905 | 0.01409 | -0.143 | 64.21
-1.5 | 0.971 | 0.01312 | -0.143 | 74.036
-1 | 1.037 | 0.01348 | -0.144 | 76.969
-0.5 | 1.103 | 0.01389 | -0.144 | 79.393
0 | 1.203 | 0.01318 | -0.144 | 91.305
0.5 | 1.269 | 0.01377 | -0.145 | 92.153
1 | 1.335 | 0.01413 | -0.145 | 94.44
1.5 | 1.399 | 0.01457 | -0.146 | 95.978
2 | 1.461 | 0.01521 | -0.146 | 96.066
2.5 | 1.522 | 0.01602 | -0.146 | 95.005
3 | 1.581 | 0.01674 | -0.147 | 94.461
3.5 | 1.639 | 0.01752 | -0.147 | 93.553
4 | 1.694 | 0.01812 | -0.147 | 93.511
4.5 | 1.746 | 0.01907 | -0.147 | 91.582
5 | 1.792 | 0.02082 | -0.147 | 86.084
5.5 | 1.834 | 0.0227 | -0.148 | 80.773
6 | 1.87 | 0.02389 | -0.148 | 78.267
6.5 | 1.89 | 0.02811 | -0.148 | 67.237
7 | 1.892 | 0.03021 | -0.147 | 62.615
7.5 | 1.872 | 0.03258 | -0.147 | 57.467
8 | 1.815 | 0.03582 | -0.147 | 50.664
8.5 | 1.574 | 0.05229 | -0.135 | 30.108
9 | 1.071 | 0.07109 | -0.125 | 15.065
9.5 | 1.079 | 0.08309 | -0.119 | 12.988
10 | 1.112 | 0.08173 | -0.12 | 13.611
10.5 | 1.119 | 0.09903 | -0.113 | 11.295
11 | 1.124 | 0.1008 | -0.103 | 11.149
11.5 | 1.177 | 0.0973 | -0.113 | 12.094
12 | 1.193 | 0.1011 | -0.109 | 11.801

## 84. Re 4M Mach 0.15 (1)
BIGFOIL.COM POLAR EXPORT
GA(PC)1_landing
GA(PC)1 landing flap |  |  |  | Cl Max: | 1.926 | at alpha= | deg
Wind tunnel (NASA-TP-1324 Fig. 20 smooth) |  |  |  | L/D Max: |  | at alpha= | deg
Re: | 4000000 |  |  | Cd Min: |  | at alpha= | deg
Mach: | 0.15 |  |  | Cl=0 at alpha= |  | deg
@ Cl=0.1, Cd=
@ Cl=0.4, Cd=
@ Cl=0.6, Cd=
alpha (deg) | Cl | Cd | Cm | Cl/Cd
-8.0608 | -0.092259
-6.0758 | 0.10225
-4.0451 | 0.3062
-2.0131 | 0.49608
0.01717 | 0.70471
2.0008 | 0.91328
2.8775 | 1.0034
3.8931 | 1.103
5.0023 | 1.198
5.8785 | 1.2928
6.9411 | 1.3878
7.9576 | 1.4781
9.9453 | 1.6445
11.9335 | 1.8062
14.1588 | 1.926
15.6474 | 1.473
16.0786 | 1.3517

## 85. Re 4M Mach 0.15 (2)
BIGFOIL.COM POLAR EXPORT
GA(PC)1_landing
GA(PC)1 landing flap |  |  |  | Cl Max: | 1.9248 | at alpha= | deg
Wind tunnel (NASA-TP-1324 Fig. 20 smooth) |  |  |  | L/D Max: | 73.309 | at alpha= | deg
Re: | 4000000 |  |  | Cd Min: | 0.0090991 | at alpha= | deg
Mach: | 0.15 |  |  | Cl=0 at alpha= |  | deg
|  |  |  | @ Cl=0.1, Cd= | 0.0098431
|  |  |  | @ Cl=0.4, Cd= | 0.010054
|  |  |  | @ Cl=0.6, Cd= | 0.010552
alpha (deg) | Cl | Cd | Cm | Cl/Cd

## 86. Re 5M Mach 0.00 (1)
BIGFOIL.COM POLAR EXPORT
GA(PC)1_landing
GA(PC)1 landing flap |  |  |  | Cl Max: | 1.9527 | at alpha= | 17.5 | deg
XFOIL ncrit=9 |  |  |  | L/D Max: | 121.612 | at alpha= | 5 | deg
Re: | 5000000 |  |  | Cd Min: | 0.00641 | at alpha= | -8 | deg
Mach: | 0 |  |  | Cl=0 at alpha= | -7.6456 | deg
|  |  |  | @ Cl=0.1, Cd= | 0.0072535
|  |  |  | @ Cl=0.4, Cd= | 0.0077267
|  |  |  | @ Cl=0.6, Cd= | 0.0084753
alpha (deg) | Cl | Cd | Cm | Cl/Cd
-20 | -1.3977 | 0.01924 | -0.1217 | -72.6455
-19.5 | -1.3549 | 0.01811 | -0.1222 | -74.815
-19 | -1.309 | 0.01708 | -0.123 | -76.6393
-18.5 | -1.2632 | 0.01595 | -0.124 | -79.1975
-18 | -1.2148 | 0.01491 | -0.1254 | -81.4755
-17.5 | -1.1613 | 0.01408 | -0.127 | -82.4787
-16.5 | -1.0492 | 0.0128 | -0.13 | -81.9688
-16 | -0.9925 | 0.01215 | -0.1314 | -81.6872
-15.5 | -0.9351 | 0.01155 | -0.1328 | -80.961
-15 | -0.8767 | 0.01105 | -0.1342 | -79.3394
-14.5 | -0.8176 | 0.01063 | -0.1356 | -76.9144
-14 | -0.7586 | 0.01017 | -0.1369 | -74.5919
-13.5 | -0.6994 | 0.00972 | -0.1382 | -71.9547
-13 | -0.6395 | 0.00936 | -0.1395 | -68.3226
-12.5 | -0.5791 | 0.00906 | -0.1408 | -63.9183
-12 | -0.519 | 0.00869 | -0.1421 | -59.7238
-11.5 | -0.4582 | 0.00834 | -0.1434 | -54.94
-11 | -0.397 | 0.00803 | -0.1447 | -49.4396
-10.5 | -0.3359 | 0.00768 | -0.146 | -43.737
-10 | -0.2745 | 0.00737 | -0.1473 | -37.2456
-9.5 | -0.213 | 0.00713 | -0.1485 | -29.8738
-9 | -0.1519 | 0.00685 | -0.1497 | -22.1752
-8.5 | -0.09 | 0.00663 | -0.1509 | -13.5747
-8 | -0.0292 | 0.00641 | -0.152 | -4.5554
-7.5 | 0.012 | 0.00714 | -0.1488 | 1.6807
-7 | 0.0639 | 0.00726 | -0.1479 | 8.8017
-6.5 | 0.1194 | 0.00725 | -0.1477 | 16.469
-6 | 0.1751 | 0.00719 | -0.1475 | 24.3533
-5.5 | 0.2286 | 0.0072 | -0.1468 | 31.75
-5 | 0.2784 | 0.00729 | -0.1453 | 38.1893
-4.5 | 0.3204 | 0.00752 | -0.1421 | 42.6064
-4 | 0.3644 | 0.00767 | -0.1393 | 47.5098
-3.5 | 0.4021 | 0.00773 | -0.135 | 52.0181
-3 | 0.446 | 0.00783 | -0.1322 | 56.9604
-2.5 | 0.4921 | 0.00801 | -0.1298 | 61.4357
-2 | 0.5392 | 0.00831 | -0.1278 | 64.8857
-1 | 0.6422 | 0.00859 | -0.1255 | 74.7614
-0.5 | 0.695 | 0.00867 | -0.1246 | 80.1615
0 | 0.7485 | 0.00867 | -0.124 | 86.3322
0.5 | 0.812 | 0.00784 | -0.1263 | 103.5714
1 | 0.8646 | 0.00795 | -0.1252 | 108.7547
1.5 | 0.9151 | 0.00819 | -0.1238 | 111.7338
2 | 0.9656 | 0.00842 | -0.1224 | 114.6793
2.5 | 1.0141 | 0.00869 | -0.1206 | 116.6974
3 | 1.0621 | 0.00899 | -0.1187 | 118.1424
3.5 | 1.1104 | 0.00929 | -0.1168 | 119.5264
4 | 1.158 | 0.00964 | -0.1149 | 120.1245
4.5 | 1.2056 | 0.00997 | -0.113 | 120.9228
5 | 1.2526 | 0.0103 | -0.1111 | 121.6117
5.5 | 1.2963 | 0.01073 | -0.1085 | 120.8108
6 | 1.3414 | 0.01111 | -0.1063 | 120.7381
6.5 | 1.3856 | 0.01154 | -0.1039 | 120.0693
7 | 1.4282 | 0.01203 | -0.1013 | 118.7199
7.5 | 1.4702 | 0.01252 | -0.0986 | 117.4281
8 | 1.5092 | 0.0131 | -0.0955 | 115.2061
8.5 | 1.5484 | 0.01371 | -0.0924 | 112.9395
9 | 1.5869 | 0.01435 | -0.0893 | 110.5854
9.5 | 1.622 | 0.01508 | -0.0857 | 107.5597
10 | 1.6571 | 0.01582 | -0.0821 | 104.7472
10.5 | 1.6917 | 0.01661 | -0.0786 | 101.8483
11 | 1.7239 | 0.01747 | -0.0747 | 98.6777
11.5 | 1.7536 | 0.01845 | -0.0707 | 95.0461
12 | 1.7844 | 0.01944 | -0.0669 | 91.7901
12.5 | 1.8107 | 0.0206 | -0.0626 | 87.8981
13 | 1.8363 | 0.02188 | -0.0583 | 83.926
13.5 | 1.8541 | 0.02359 | -0.0533 | 78.5969
14 | 1.8723 | 0.02536 | -0.0486 | 73.8289
14.5 | 1.8913 | 0.02718 | -0.0443 | 69.5843
15 | 1.9063 | 0.02938 | -0.04 | 64.8843
15.5 | 1.9218 | 0.0317 | -0.0362 | 60.6246
16 | 1.9311 | 0.03464 | -0.0323 | 55.7477
16.5 | 1.9434 | 0.03758 | -0.0293 | 51.7137
17 | 1.9482 | 0.0413 | -0.0264 | 47.1719
17.5 | 1.9527 | 0.0452 | -0.024 | 43.2013
18 | 1.949 | 0.05011 | -0.0219 | 38.8944
18.5 | 1.9432 | 0.05535 | -0.0204 | 35.1075
19 | 1.9314 | 0.06141 | -0.0193 | 31.4509
19.5 | 1.9111 | 0.0686 | -0.0189 | 27.8586
20 | 1.8929 | 0.07577 | -0.0191 | 24.9822

## 87. Re 5M Mach 0.00 (2)
BIGFOIL.COM POLAR EXPORT
GA(PC)1_landing
GA(PC)1 landing flap |  |  |  | Cl Max: | 2.2271 | at alpha= | 17 | deg
NF |  |  |  | L/D Max: | 133.149 | at alpha= | 5 | deg
Re: | 5000000 |  |  | Cd Min: | 0.0067028 | at alpha= | -8 | deg
Mach: | 0 |  |  | Cl=0 at alpha= | -8.2233 | deg
|  |  |  | @ Cl=0.1, Cd= | 0.0071064
|  |  |  | @ Cl=0.4, Cd= | 0.0079522
|  |  |  | @ Cl=0.6, Cd= | 0.0085532
alpha (deg) | Cl | Cd | Cm | Cl/Cd
-20 | -1.41 | 0.019459 | -0.13434 | -72.4599
-19.5 | -1.3657 | 0.018247 | -0.13478 | -74.8455
-19 | -1.3155 | 0.017155 | -0.13591 | -76.6825
-18.5 | -1.2618 | 0.016174 | -0.13732 | -78.0135
-18 | -1.2063 | 0.015292 | -0.13873 | -78.8814
-17.5 | -1.1496 | 0.014498 | -0.14004 | -79.2967
-17 | -1.092 | 0.013779 | -0.14126 | -79.2558
-16.5 | -1.0337 | 0.013123 | -0.14245 | -78.7654
-16 | -0.97466 | 0.012522 | -0.14365 | -77.8354
-15.5 | -0.91504 | 0.011966 | -0.14488 | -76.4672
-15 | -0.85472 | 0.01145 | -0.14613 | -74.6498
-14.5 | -0.7936 | 0.010967 | -0.14739 | -72.3642
-14 | -0.7317 | 0.010514 | -0.14867 | -69.5947
-13.5 | -0.66914 | 0.010087 | -0.14995 | -66.334
-13 | -0.60609 | 0.0096852 | -0.15124 | -62.5789
-12.5 | -0.54275 | 0.0093053 | -0.15255 | -58.3266
-12 | -0.47928 | 0.0089463 | -0.15388 | -53.5737
-11.5 | -0.41572 | 0.0086059 | -0.15522 | -48.3068
-11 | -0.35183 | 0.0082812 | -0.15654 | -42.4851
-10.5 | -0.28788 | 0.0079725 | -0.15785 | -36.1094
-10 | -0.22409 | 0.0076793 | -0.15913 | -29.1814
-9.5 | -0.16044 | 0.0074015 | -0.16032 | -21.6774
-9 | -0.097052 | 0.0071372 | -0.16144 | -13.5981
-8.5 | -0.034049 | 0.0068808 | -0.16249 | -4.9484
-8 | 0.027472 | 0.0067029 | -0.1633 | 4.0985
-7.5 | 0.083697 | 0.0069492 | -0.163 | 12.044
-7 | 0.13825 | 0.0074751 | -0.16223 | 18.4952
-6.5 | 0.19687 | 0.0076766 | -0.16236 | 25.6449
-6 | 0.25882 | 0.0077362 | -0.16295 | 33.4558
-5.5 | 0.32134 | 0.0078129 | -0.16359 | 41.1296
-5 | 0.38315 | 0.007917 | -0.16411 | 48.3963
-4.5 | 0.44396 | 0.0080442 | -0.16444 | 55.1903
-4 | 0.50379 | 0.0082114 | -0.16462 | 61.3518
-3.5 | 0.56294 | 0.0084267 | -0.16477 | 66.8042
-3 | 0.62215 | 0.0086288 | -0.16507 | 72.1018
-2.5 | 0.68169 | 0.0087926 | -0.1655 | 77.53
-2 | 0.74136 | 0.0089311 | -0.16601 | 83.0082
-1.5 | 0.80106 | 0.0090563 | -0.16657 | 88.4536
-1 | 0.86169 | 0.0091246 | -0.16742 | 94.4356
-0.5 | 0.92382 | 0.0086065 | -0.16924 | 107.3406
0 | 0.98535 | 0.0084242 | -0.17042 | 116.9665
0.5 | 1.0429 | 0.0087283 | -0.17017 | 119.4843
1 | 1.0991 | 0.009003 | -0.16971 | 122.0809
1.5 | 1.1547 | 0.0092679 | -0.16917 | 124.5955
2 | 1.21 | 0.0095344 | -0.16855 | 126.906
2.5 | 1.2646 | 0.0098137 | -0.16783 | 128.8618
3 | 1.3185 | 0.010109 | -0.167 | 130.4305
3.5 | 1.3716 | 0.010418 | -0.16605 | 131.658
4 | 1.4239 | 0.010742 | -0.16495 | 132.5539
4.5 | 1.4752 | 0.011086 | -0.16363 | 133.0705
5 | 1.5255 | 0.011457 | -0.16203 | 133.1486
5.5 | 1.5743 | 0.011862 | -0.1601 | 132.7243
6 | 1.6213 | 0.012304 | -0.15791 | 131.7689
6.5 | 1.6665 | 0.012786 | -0.15547 | 130.3391
7 | 1.7106 | 0.013311 | -0.15279 | 128.5139
7.5 | 1.7537 | 0.01388 | -0.14994 | 126.349
8 | 1.7961 | 0.014498 | -0.14698 | 123.8817
8.5 | 1.8376 | 0.015169 | -0.14392 | 121.1433
9 | 1.878 | 0.015893 | -0.14079 | 118.1651
9.5 | 1.9172 | 0.016675 | -0.13754 | 114.9725
10 | 1.9548 | 0.017521 | -0.13415 | 111.568
10.5 | 1.9906 | 0.018445 | -0.13058 | 107.9204
11 | 2.0243 | 0.019469 | -0.12677 | 103.9756
11.5 | 2.0557 | 0.020621 | -0.1227 | 99.6911
12 | 2.0844 | 0.021925 | -0.11835 | 95.0727
12.5 | 2.1105 | 0.023401 | -0.1138 | 90.1872
13 | 2.1339 | 0.025064 | -0.10911 | 85.1383
13.5 | 2.1549 | 0.026929 | -0.10435 | 80.0209
14 | 2.1735 | 0.02902 | -0.099596 | 74.8967
14.5 | 2.1897 | 0.031367 | -0.094889 | 69.8066
15 | 2.2033 | 0.034013 | -0.090285 | 64.7793
15.5 | 2.2143 | 0.037017 | -0.085841 | 59.8177
16 | 2.2223 | 0.040493 | -0.081655 | 54.8806
16.5 | 2.2267 | 0.044622 | -0.077935 | 49.9023
17 | 2.2271 | 0.049586 | -0.07493 | 44.9144
17.5 | 2.2234 | 0.055419 | -0.072679 | 40.119
18 | 2.2155 | 0.062105 | -0.071106 | 35.6738
18.5 | 2.2029 | 0.069824 | -0.070347 | 31.5492
19 | 2.1838 | 0.078792 | -0.070631 | 27.716
19.5 | 2.1583 | 0.088766 | -0.071878 | 24.3142
20 | 2.1285 | 0.099324 | -0.073965 | 21.4299

## 88. Re 5M Mach 0.00 (3)
BIGFOIL.COM POLAR EXPORT
GA(PC)1_landing
GA(PC)1 landing flap |  |  |  | Cl Max: | 2.277 | at alpha= | 15 | deg
JavaFoil+Calcfoil stall+Eppler ext transition |  |  |  | L/D Max: | 109.345 | at alpha= | 3 | deg
Re: | 5000000 |  |  | Cd Min: | 0.0109 | at alpha= | 0 | deg
Mach: | 0 |  |  | Cl=0 at alpha= | -8.6465 | deg
|  |  |  | @ Cl=0.1, Cd= | 0.011822
|  |  |  | @ Cl=0.4, Cd= | 0.012363
|  |  |  | @ Cl=0.6, Cd= | 0.012276
alpha (deg) | Cl | Cd | Cm | Cl/Cd
-20 | -0.904 | 0.11898 | -0.072 | -7.596
-19.5 | -0.886 | 0.10877 | -0.075 | -8.147
-19 | -0.864 | 0.10201 | -0.076 | -8.469
-18.5 | -0.839 | 0.09601 | -0.078 | -8.741
-18 | -0.819 | 0.08384 | -0.081 | -9.767
-17.5 | -0.796 | 0.07288 | -0.085 | -10.927
-17 | -0.817 | 0.03317 | -0.099 | -24.621
-16.5 | -0.8 | 0.02259 | -0.103 | -35.396
-16 | -0.763 | 0.01987 | -0.105 | -38.403
-15.5 | -0.722 | 0.01848 | -0.106 | -39.085
-15 | -0.679 | 0.01733 | -0.107 | -39.177
-14.5 | -0.633 | 0.01635 | -0.108 | -38.724
-14 | -0.586 | 0.01551 | -0.109 | -37.758
-13.5 | -0.536 | 0.01493 | -0.11 | -35.933
-13 | -0.485 | 0.01425 | -0.11 | -34.062
-12.5 | -0.433 | 0.0136 | -0.111 | -31.85
-12 | -0.38 | 0.01323 | -0.112 | -28.694
-11.5 | -0.325 | 0.01268 | -0.113 | -25.649
-11 | -0.27 | 0.01353 | -0.114 | -19.941
-10.5 | -0.214 | 0.01316 | -0.114 | -16.23
-10 | -0.157 | 0.01271 | -0.115 | -12.335
-9.5 | -0.099 | 0.01247 | -0.116 | -7.948
-9 | -0.041 | 0.01213 | -0.116 | -3.386
-8.5 | 0.017 | 0.01191 | -0.117 | 1.466
-8 | 0.076 | 0.01161 | -0.118 | 6.573
-7.5 | 0.135 | 0.01213 | -0.118 | 11.171
-7 | 0.195 | 0.01189 | -0.119 | 16.386
-6.5 | 0.255 | 0.01175 | -0.119 | 21.663
-6 | 0.314 | 0.01162 | -0.12 | 27.041
-5.5 | 0.374 | 0.01238 | -0.121 | 30.212
-5 | 0.434 | 0.01234 | -0.121 | 35.186
-4.5 | 0.494 | 0.01231 | -0.122 | 40.107
-4 | 0.553 | 0.01222 | -0.122 | 45.244
-3.5 | 0.612 | 0.01229 | -0.123 | 49.805
-3 | 0.671 | 0.01236 | -0.123 | 54.256
-2.5 | 0.73 | 0.01238 | -0.124 | 58.933
-2 | 0.788 | 0.01233 | -0.124 | 63.937
-1.5 | 0.848 | 0.01114 | -0.125 | 76.118
-1 | 0.906 | 0.01136 | -0.125 | 79.722
-0.5 | 0.964 | 0.01162 | -0.125 | 82.96
0 | 1.051 | 0.0109 | -0.126 | 96.471
0.5 | 1.11 | 0.01114 | -0.126 | 99.66
1 | 1.169 | 0.01162 | -0.126 | 100.63
1.5 | 1.227 | 0.01182 | -0.127 | 103.832
2 | 1.285 | 0.0121 | -0.127 | 106.202
2.5 | 1.342 | 0.0125 | -0.127 | 107.333
3 | 1.398 | 0.01279 | -0.128 | 109.345
3.5 | 1.454 | 0.01337 | -0.128 | 108.787
4 | 1.51 | 0.01401 | -0.128 | 107.754
4.5 | 1.564 | 0.01439 | -0.128 | 108.695
5 | 1.617 | 0.01485 | -0.128 | 108.945
5.5 | 1.669 | 0.01543 | -0.128 | 108.228
6 | 1.721 | 0.016 | -0.129 | 107.562
6.5 | 1.77 | 0.01669 | -0.129 | 106.027
7 | 1.817 | 0.01721 | -0.129 | 105.544
7.5 | 1.862 | 0.01788 | -0.129 | 104.145
8 | 1.905 | 0.0194 | -0.129 | 98.223
8.5 | 1.947 | 0.02027 | -0.129 | 96.071
9 | 1.988 | 0.02097 | -0.129 | 94.778
9.5 | 2.026 | 0.02196 | -0.129 | 92.239
10 | 2.062 | 0.02272 | -0.129 | 90.751
10.5 | 2.096 | 0.02374 | -0.129 | 88.305
11 | 2.128 | 0.02464 | -0.129 | 86.39
11.5 | 2.158 | 0.02652 | -0.129 | 81.376
12 | 2.184 | 0.02756 | -0.128 | 79.252
12.5 | 2.207 | 0.02909 | -0.128 | 75.868
13 | 2.227 | 0.03008 | -0.128 | 74.043
13.5 | 2.243 | 0.03151 | -0.128 | 71.193
14 | 2.257 | 0.03307 | -0.127 | 68.245
14.5 | 2.268 | 0.03456 | -0.127 | 65.64
15 | 2.277 | 0.03636 | -0.126 | 62.622
15.5 | 2.276 | 0.03887 | -0.126 | 58.571
16 | 2.265 | 0.0409 | -0.125 | 55.389
16.5 | 2.2 | 0.04791 | -0.124 | 45.914
17 | 2.163 | 0.0538 | -0.119 | 40.214
17.5 | 2.13 | 0.05945 | -0.12 | 35.827
18 | 2.103 | 0.06389 | -0.119 | 32.92
18.5 | 2.074 | 0.06865 | -0.118 | 30.216
19 | 2.044 | 0.07364 | -0.114 | 27.758
19.5 | 2.01 | 0.08016 | -0.115 | 25.071
20 | 1.973 | 0.08709 | -0.114 | 22.66

## 89. Re 5M Mach 0.10 (1)
BIGFOIL.COM POLAR EXPORT
GA(PC)1_landing
GA(PC)1 landing flap |  |  |  | Cl Max: | 1.9466 | at alpha= | 17.5 | deg
XFOIL ncrit=9 |  |  |  | L/D Max: | 120.692 | at alpha= | 5 | deg
Re: | 5000000 |  |  | Cd Min: | 0.00644 | at alpha= | -8 | deg
Mach: | 0.1 |  |  | Cl=0 at alpha= | -7.6281 | deg
|  |  |  | @ Cl=0.1, Cd= | 0.0072766
|  |  |  | @ Cl=0.4, Cd= | 0.0077657
|  |  |  | @ Cl=0.6, Cd= | 0.0085509
alpha (deg) | Cl | Cd | Cm | Cl/Cd
-20 | -1.4052 | 0.0202 | -0.1249 | -69.5644
-19.5 | -1.3641 | 0.01886 | -0.1252 | -72.3277
-19 | -1.3198 | 0.0177 | -0.1256 | -74.565
-18.5 | -1.272 | 0.01668 | -0.1265 | -76.259
-18 | -1.2262 | 0.0155 | -0.1274 | -79.1097
-17.5 | -1.1733 | 0.01452 | -0.1289 | -80.8058
-17 | -1.1179 | 0.01372 | -0.1304 | -81.4796
-16.5 | -1.0608 | 0.01306 | -0.1317 | -81.2251
-16 | -1.0027 | 0.01248 | -0.1331 | -80.3446
-15.5 | -0.9451 | 0.01179 | -0.1344 | -80.1612
-15 | -0.8863 | 0.01123 | -0.1357 | -78.9225
-14.5 | -0.8266 | 0.01077 | -0.137 | -76.7502
-14 | -0.7664 | 0.01035 | -0.1383 | -74.0483
-13.5 | -0.7067 | 0.00985 | -0.1395 | -71.7462
-13 | -0.6463 | 0.00946 | -0.1407 | -68.3192
-12.5 | -0.5852 | 0.00914 | -0.142 | -64.0263
-12 | -0.5243 | 0.00878 | -0.1432 | -59.7153
-11.5 | -0.463 | 0.0084 | -0.1445 | -55.119
-11 | -0.4013 | 0.00808 | -0.1457 | -49.6658
-10.5 | -0.3395 | 0.00775 | -0.147 | -43.8065
-10 | -0.2776 | 0.00742 | -0.1482 | -37.4124
-9.5 | -0.2156 | 0.00716 | -0.1494 | -30.1117
-9 | -0.1539 | 0.00689 | -0.1506 | -22.3367
-8.5 | -0.0916 | 0.00665 | -0.1518 | -13.7744
-8 | -0.0302 | 0.00644 | -0.1528 | -4.6894
-7.5 | 0.0104 | 0.00718 | -0.1494 | 1.4485
-7 | 0.0628 | 0.00729 | -0.1485 | 8.6145
-6.5 | 0.1185 | 0.00727 | -0.1483 | 16.2999
-6 | 0.1742 | 0.00722 | -0.148 | 24.1274
-5.5 | 0.2277 | 0.00723 | -0.1472 | 31.4938
-5 | 0.2769 | 0.00732 | -0.1454 | 37.8279
-4.5 | 0.3183 | 0.00755 | -0.142 | 42.1589
-4 | 0.3569 | 0.00769 | -0.1379 | 46.4109
-3.5 | 0.3974 | 0.00776 | -0.1341 | 51.2113
-3 | 0.443 | 0.00786 | -0.1316 | 56.3613
-2.5 | 0.4903 | 0.00808 | -0.1295 | 60.6807
-1.5 | 0.59 | 0.00853 | -0.1263 | 69.1676
-1 | 0.6425 | 0.00864 | -0.1253 | 74.3634
-0.5 | 0.6958 | 0.00871 | -0.1245 | 79.8852
0 | 0.7496 | 0.00873 | -0.1238 | 85.8648
0.5 | 0.8125 | 0.00801 | -0.1258 | 101.4357
1 | 0.8667 | 0.008 | -0.1251 | 108.3375
1.5 | 0.9175 | 0.00824 | -0.1236 | 111.3471
2 | 0.9676 | 0.00848 | -0.122 | 114.1038
2.5 | 1.0162 | 0.00876 | -0.1201 | 116.0046
3 | 1.0653 | 0.00905 | -0.1183 | 117.7127
3.5 | 1.1139 | 0.00937 | -0.1164 | 118.8794
4 | 1.1621 | 0.00971 | -0.1145 | 119.6807
4.5 | 1.2098 | 0.01006 | -0.1125 | 120.2584
5 | 1.2564 | 0.01041 | -0.1104 | 120.6916
5.5 | 1.3007 | 0.01083 | -0.1078 | 120.1016
6 | 1.3463 | 0.01123 | -0.1056 | 119.8842
6.5 | 1.3912 | 0.01165 | -0.1032 | 119.4163
7 | 1.434 | 0.01216 | -0.1005 | 117.9276
7.5 | 1.4747 | 0.0127 | -0.0974 | 116.1181
8 | 1.515 | 0.01327 | -0.0944 | 114.1673
8.5 | 1.5548 | 0.01389 | -0.0913 | 111.9366
9 | 1.5934 | 0.01454 | -0.088 | 109.5873
9.5 | 1.6275 | 0.01533 | -0.0841 | 106.1644
10 | 1.6631 | 0.0161 | -0.0805 | 103.2981
10.5 | 1.6979 | 0.01692 | -0.0769 | 100.3487
11 | 1.7288 | 0.01784 | -0.0727 | 96.9058
11.5 | 1.7605 | 0.0188 | -0.0688 | 93.6436
12 | 1.7885 | 0.01994 | -0.0645 | 89.6941
12.5 | 1.8152 | 0.02116 | -0.0601 | 85.7845
13 | 1.8379 | 0.02262 | -0.0554 | 81.2511
13.5 | 1.8576 | 0.02434 | -0.0506 | 76.3188
14 | 1.8745 | 0.02626 | -0.0458 | 71.3823
14.5 | 1.8932 | 0.02821 | -0.0415 | 67.111
15 | 1.9082 | 0.03054 | -0.0373 | 62.482
15.5 | 1.9224 | 0.0331 | -0.0335 | 58.0785
16 | 1.9314 | 0.03625 | -0.0298 | 53.28
16.5 | 1.942 | 0.03948 | -0.0269 | 49.1895
17 | 1.943 | 0.0437 | -0.024 | 44.4622
17.5 | 1.9466 | 0.04787 | -0.0218 | 40.6643
18 | 1.9381 | 0.05342 | -0.02 | 36.2804
18.5 | 1.9317 | 0.05888 | -0.0188 | 32.8074
19 | 1.9139 | 0.06578 | -0.0181 | 29.0955
19.5 | 1.8909 | 0.07346 | -0.0182 | 25.7405
20 | 1.8696 | 0.0812 | -0.0188 | 23.0246

## 90. Re 5M Mach 0.10 (2)
BIGFOIL.COM POLAR EXPORT
GA(PC)1_landing
GA(PC)1 landing flap |  |  |  | Cl Max: | 2.26 | at alpha= | 15 | deg
JavaFoil+Calcfoil stall+Eppler ext transition |  |  |  | L/D Max: | 109.109 | at alpha= | 3 | deg
Re: | 5000000 |  |  | Cd Min: | 0.01095 | at alpha= | 0 | deg
Mach: | 0.1 |  |  | Cl=0 at alpha= | -8.6525 | deg
|  |  |  | @ Cl=0.1, Cd= | 0.011873
|  |  |  | @ Cl=0.4, Cd= | 0.012392
|  |  |  | @ Cl=0.6, Cd= | 0.012337
alpha (deg) | Cl | Cd | Cm | Cl/Cd
-20 | -0.894 | 0.12185 | -0.071 | -7.336
-19.5 | -0.876 | 0.11327 | -0.073 | -7.732
-19 | -0.854 | 0.10764 | -0.074 | -7.932
-18.5 | -0.83 | 0.10136 | -0.076 | -8.194
-18 | -0.812 | 0.08755 | -0.08 | -9.277
-17.5 | -0.787 | 0.07941 | -0.083 | -9.912
-17 | -0.779 | 0.05629 | -0.091 | -13.832
-16.5 | -0.797 | 0.02367 | -0.103 | -33.661
-16 | -0.761 | 0.02095 | -0.105 | -36.322
-15.5 | -0.722 | 0.01895 | -0.106 | -38.095
-15 | -0.68 | 0.01749 | -0.107 | -38.849
-14.5 | -0.634 | 0.01651 | -0.108 | -38.412
-14 | -0.587 | 0.01565 | -0.109 | -37.516
-13.5 | -0.538 | 0.01499 | -0.11 | -35.879
-13 | -0.487 | 0.01424 | -0.111 | -34.189
-12.5 | -0.435 | 0.01364 | -0.112 | -31.851
-12 | -0.381 | 0.01324 | -0.113 | -28.77
-11.5 | -0.326 | 0.01271 | -0.113 | -25.671
-11 | -0.271 | 0.01358 | -0.114 | -19.94
-10.5 | -0.215 | 0.01322 | -0.115 | -16.23
-10 | -0.157 | 0.01282 | -0.116 | -12.279
-9.5 | -0.1 | 0.01246 | -0.116 | -7.994
-9 | -0.041 | 0.01219 | -0.117 | -3.384
-8.5 | 0.018 | 0.0119 | -0.118 | 1.474
-8 | 0.077 | 0.01167 | -0.118 | 6.573
-7.5 | 0.136 | 0.01219 | -0.119 | 11.166
-7 | 0.196 | 0.01198 | -0.119 | 16.351
-6.5 | 0.256 | 0.01182 | -0.12 | 21.637
-6 | 0.316 | 0.01169 | -0.121 | 27.013
-5.5 | 0.376 | 0.01238 | -0.121 | 30.366
-5 | 0.436 | 0.01241 | -0.122 | 35.151
-4.5 | 0.496 | 0.01232 | -0.122 | 40.265
-4 | 0.555 | 0.01227 | -0.123 | 45.274
-3.5 | 0.615 | 0.01236 | -0.123 | 49.766
-3 | 0.674 | 0.01239 | -0.124 | 54.393
-2.5 | 0.733 | 0.0124 | -0.124 | 59.112
-2 | 0.792 | 0.0124 | -0.125 | 63.875
-1.5 | 0.852 | 0.0112 | -0.125 | 76.03
-1 | 0.91 | 0.01142 | -0.126 | 79.718
-0.5 | 0.969 | 0.01164 | -0.126 | 83.187
0 | 1.056 | 0.01095 | -0.126 | 96.454
0.5 | 1.116 | 0.01119 | -0.127 | 99.679
1 | 1.174 | 0.01167 | -0.127 | 100.675
1.5 | 1.233 | 0.01189 | -0.127 | 103.716
2 | 1.291 | 0.01216 | -0.128 | 106.19
2.5 | 1.348 | 0.01256 | -0.128 | 107.321
3 | 1.405 | 0.01288 | -0.128 | 109.109
3.5 | 1.461 | 0.01345 | -0.128 | 108.605
4 | 1.516 | 0.01411 | -0.129 | 107.486
4.5 | 1.571 | 0.01449 | -0.129 | 108.457
5 | 1.624 | 0.01497 | -0.129 | 108.532
5.5 | 1.676 | 0.01557 | -0.129 | 107.649
6 | 1.728 | 0.01614 | -0.129 | 107.044
6.5 | 1.777 | 0.01687 | -0.129 | 105.288
7 | 1.823 | 0.01752 | -0.129 | 104.066
7.5 | 1.868 | 0.01811 | -0.13 | 103.17
8 | 1.911 | 0.01969 | -0.13 | 97.049
8.5 | 1.953 | 0.02045 | -0.13 | 95.511
9 | 1.992 | 0.02118 | -0.13 | 94.055
9.5 | 2.03 | 0.02222 | -0.13 | 91.377
10 | 2.065 | 0.02301 | -0.13 | 89.768
10.5 | 2.099 | 0.02424 | -0.13 | 86.586
11 | 2.13 | 0.02504 | -0.129 | 85.076
11.5 | 2.157 | 0.02693 | -0.129 | 80.126
12 | 2.183 | 0.02805 | -0.129 | 77.807
12.5 | 2.204 | 0.0297 | -0.129 | 74.194
13 | 2.222 | 0.03069 | -0.128 | 72.396
13.5 | 2.236 | 0.0327 | -0.128 | 68.386
14 | 2.248 | 0.03399 | -0.128 | 66.131
14.5 | 2.257 | 0.03561 | -0.127 | 63.385
15 | 2.26 | 0.03753 | -0.127 | 60.218
15.5 | 2.259 | 0.03959 | -0.126 | 57.055
16 | 2.197 | 0.04632 | -0.122 | 47.424
16.5 | 2.162 | 0.05133 | -0.12 | 42.112
17 | 2.125 | 0.05695 | -0.118 | 37.319
17.5 | 2.093 | 0.06246 | -0.12 | 33.5
18 | 2.06 | 0.06781 | -0.115 | 30.375
18.5 | 2.029 | 0.0723 | -0.118 | 28.067
19 | 1.995 | 0.07732 | -0.113 | 25.803
19.5 | 1.952 | 0.08608 | -0.115 | 22.672
20 | 1.909 | 0.09438 | -0.113 | 20.225

## 91. Re 5M Mach 0.25 (1)
BIGFOIL.COM POLAR EXPORT
GA(PC)1_landing
GA(PC)1 landing flap |  |  |  | Cl Max: | 1.917 | at alpha= | 16 | deg
XFOIL ncrit=9 |  |  |  | L/D Max: | 116.491 | at alpha= | 5.5 | deg
Re: | 5000000 |  |  | Cd Min: | 0.00682 | at alpha= | -8.5 | deg
Mach: | 0.25 |  |  | Cl=0 at alpha= | -7.5172 | deg
|  |  |  | @ Cl=0.1, Cd= | 0.0074211
|  |  |  | @ Cl=0.4, Cd= | 0.007993
|  |  |  | @ Cl=0.6, Cd= | 0.0087976
alpha (deg) | Cl | Cd | Cm | Cl/Cd
-20 | -1.3968 | 0.02927 | -0.1431 | -47.7212
-19.5 | -1.3719 | 0.02626 | -0.143 | -52.243
-19 | -1.3475 | 0.02332 | -0.1425 | -57.783
-18.5 | -1.3132 | 0.02108 | -0.142 | -62.296
-18 | -1.2714 | 0.01931 | -0.1416 | -65.8415
-17.5 | -1.2244 | 0.01783 | -0.1413 | -68.6708
-17 | -1.173 | 0.01655 | -0.1415 | -70.8761
-16.5 | -1.1216 | 0.01524 | -0.142 | -73.5958
-16 | -1.063 | 0.01415 | -0.1429 | -75.1237
-15.5 | -1.0017 | 0.01329 | -0.1438 | -75.3725
-15 | -0.9388 | 0.0126 | -0.1446 | -74.5079
-14.5 | -0.8765 | 0.01182 | -0.1454 | -74.154
-14 | -0.813 | 0.01119 | -0.1462 | -72.6542
-13.5 | -0.7486 | 0.01067 | -0.1471 | -70.1593
-13 | -0.6843 | 0.01018 | -0.1479 | -67.22
-12.5 | -0.6202 | 0.00969 | -0.1488 | -64.0041
-12 | -0.5553 | 0.00928 | -0.1497 | -59.8384
-11.5 | -0.4902 | 0.00888 | -0.1507 | -55.2027
-11 | -0.4255 | 0.00842 | -0.1516 | -50.5344
-10.5 | -0.3603 | 0.00807 | -0.1526 | -44.6468
-10 | -0.2952 | 0.00771 | -0.1536 | -38.2879
-9.5 | -0.2302 | 0.00737 | -0.1547 | -31.2347
-9 | -0.1654 | 0.00713 | -0.1556 | -23.1978
-8.5 | -0.1002 | 0.00682 | -0.1568 | -14.6921
-8 | -0.042 | 0.00685 | -0.1563 | -6.1314
-7.5 | 0.0015 | 0.0074 | -0.153 | 0.2027
-7 | 0.056 | 0.00746 | -0.1519 | 7.5067
-6.5 | 0.1125 | 0.00741 | -0.1512 | 15.1822
-6 | 0.168 | 0.00739 | -0.1502 | 22.7334
-5.5 | 0.221 | 0.00737 | -0.1487 | 29.9864
-5 | 0.2643 | 0.0075 | -0.1452 | 35.24
-4.5 | 0.2858 | 0.00772 | -0.1368 | 37.0207
-4 | 0.3309 | 0.00786 | -0.1337 | 42.0992
-3.5 | 0.3826 | 0.00795 | -0.132 | 48.1258
-3 | 0.4352 | 0.00808 | -0.1305 | 53.8614
-2.5 | 0.485 | 0.00837 | -0.1284 | 57.945
-1.5 | 0.5904 | 0.00878 | -0.1255 | 67.2437
-0.5 | 0.6997 | 0.00898 | -0.1234 | 77.9176
0 | 0.7533 | 0.00908 | -0.1221 | 82.9626
0.5 | 0.81 | 0.00901 | -0.1217 | 89.9001
1 | 0.8755 | 0.00831 | -0.1235 | 105.355
1.5 | 0.9274 | 0.00859 | -0.1217 | 107.9627
2 | 0.9806 | 0.00882 | -0.1201 | 111.1791
2.5 | 1.0317 | 0.00915 | -0.1182 | 112.7541
3 | 1.0841 | 0.00941 | -0.1165 | 115.2072
3.5 | 1.1331 | 0.00981 | -0.1141 | 115.5046
4 | 1.1823 | 0.01018 | -0.1117 | 116.1395
4.5 | 1.2307 | 0.01059 | -0.1093 | 116.2134
5 | 1.2795 | 0.011 | -0.1069 | 116.3182
5.5 | 1.328 | 0.0114 | -0.1044 | 116.4912
6 | 1.3732 | 0.01191 | -0.1014 | 115.2981
6.5 | 1.418 | 0.01242 | -0.0983 | 114.1707
7 | 1.4632 | 0.01295 | -0.0953 | 112.9884
7.5 | 1.5064 | 0.01357 | -0.0919 | 111.0096
8 | 1.5464 | 0.01428 | -0.0881 | 108.2913
8.5 | 1.5847 | 0.01506 | -0.084 | 105.2258
9 | 1.6236 | 0.01587 | -0.08 | 102.3062
9.5 | 1.6612 | 0.01671 | -0.0759 | 99.4135
10 | 1.6953 | 0.01768 | -0.0714 | 95.888
10.5 | 1.7297 | 0.01873 | -0.067 | 92.3492
11 | 1.7592 | 0.01998 | -0.062 | 88.048
11.5 | 1.7891 | 0.02128 | -0.0572 | 84.0742
12 | 1.8146 | 0.02282 | -0.0521 | 79.518
12.5 | 1.8363 | 0.02466 | -0.0468 | 74.4647
13 | 1.8545 | 0.02679 | -0.0415 | 69.2236
13.5 | 1.87 | 0.02926 | -0.0364 | 63.9098
14 | 1.8858 | 0.03194 | -0.0319 | 59.042
14.5 | 1.8986 | 0.03505 | -0.0277 | 54.1683
15 | 1.9086 | 0.0386 | -0.0241 | 49.4456
15.5 | 1.9146 | 0.04271 | -0.021 | 44.8279
16 | 1.917 | 0.04729 | -0.0183 | 40.5371
16.5 | 1.9112 | 0.05284 | -0.0163 | 36.1696
17 | 1.8999 | 0.05909 | -0.0148 | 32.1526
17.5 | 1.8801 | 0.06641 | -0.0141 | 28.3105
18 | 1.8606 | 0.0739 | -0.0141 | 25.1773
18.5 | 1.8241 | 0.08362 | -0.0154 | 21.8142
19 | 1.7816 | 0.09431 | -0.0179 | 18.8909
19.5 | 1.7455 | 0.10439 | -0.0208 | 16.721
20 | 1.7 | 0.11595 | -0.0253 | 14.6615

## 92. Re 5M Mach 0.25 (2)
BIGFOIL.COM POLAR EXPORT
GA(PC)1_landing
GA(PC)1 landing flap |  |  |  | Cl Max: | 2.169 | at alpha= | 13 | deg
JavaFoil+Calcfoil stall+Eppler ext transition |  |  |  | L/D Max: | 107.679 | at alpha= | 3 | deg
Re: | 5000000 |  |  | Cd Min: | 0.01124 | at alpha= | 0 | deg
Mach: | 0.25 |  |  | Cl=0 at alpha= | -8.65 | deg
|  |  |  | @ Cl=0.1, Cd= | 0.012018
|  |  |  | @ Cl=0.4, Cd= | 0.012549
|  |  |  | @ Cl=0.6, Cd= | 0.012505
alpha (deg) | Cl | Cd | Cm | Cl/Cd
-20 | -0.814 | 0.13527 | -0.069 | -6.019
-19.5 | -0.808 | 0.12741 | -0.071 | -6.34
-19 | -0.798 | 0.11882 | -0.073 | -6.717
-18.5 | -0.784 | 0.11229 | -0.074 | -6.984
-18 | -0.768 | 0.10484 | -0.076 | -7.323
-17.5 | -0.747 | 0.0988 | -0.077 | -7.564
-17 | -0.727 | 0.08954 | -0.08 | -8.119
-16.5 | -0.706 | 0.07807 | -0.085 | -9.046
-16 | -0.69 | 0.06111 | -0.091 | -11.289
-15.5 | -0.711 | 0.02368 | -0.107 | -30.004
-15 | -0.676 | 0.02011 | -0.11 | -33.624
-14.5 | -0.636 | 0.01788 | -0.111 | -35.579
-14 | -0.591 | 0.0168 | -0.112 | -35.186
-13.5 | -0.544 | 0.01562 | -0.113 | -34.817
-13 | -0.494 | 0.01481 | -0.114 | -33.335
-12.5 | -0.442 | 0.01416 | -0.115 | -31.178
-12 | -0.388 | 0.01368 | -0.116 | -28.347
-11.5 | -0.333 | 0.01432 | -0.116 | -23.244
-11 | -0.277 | 0.01385 | -0.117 | -19.969
-10.5 | -0.219 | 0.0135 | -0.118 | -16.249
-10 | -0.161 | 0.013 | -0.119 | -12.393
-9.5 | -0.102 | 0.01267 | -0.119 | -8.048
-9 | -0.042 | 0.01242 | -0.12 | -3.403
-8.5 | 0.018 | 0.01212 | -0.121 | 1.483
-8 | 0.079 | 0.01188 | -0.121 | 6.621
-7.5 | 0.14 | 0.01228 | -0.122 | 11.375
-7 | 0.201 | 0.01212 | -0.123 | 16.583
-6.5 | 0.262 | 0.01195 | -0.123 | 21.972
-6 | 0.324 | 0.01189 | -0.124 | 27.274
-5.5 | 0.386 | 0.01254 | -0.124 | 30.784
-5 | 0.448 | 0.01258 | -0.125 | 35.621
-4.5 | 0.509 | 0.01253 | -0.126 | 40.665
-4 | 0.57 | 0.01249 | -0.126 | 45.663
-3.5 | 0.631 | 0.01252 | -0.127 | 50.426
-3 | 0.692 | 0.01261 | -0.127 | 54.875
-2.5 | 0.753 | 0.01265 | -0.127 | 59.498
-2 | 0.813 | 0.01252 | -0.128 | 64.966
-1.5 | 0.874 | 0.01153 | -0.129 | 75.868
-1 | 0.934 | 0.01177 | -0.129 | 79.396
-0.5 | 0.994 | 0.01204 | -0.129 | 82.544
0 | 1.084 | 0.01124 | -0.13 | 96.478
0.5 | 1.145 | 0.01152 | -0.13 | 99.402
1 | 1.205 | 0.01202 | -0.13 | 100.207
1.5 | 1.265 | 0.01226 | -0.131 | 103.157
2 | 1.324 | 0.01258 | -0.131 | 105.191
2.5 | 1.382 | 0.01305 | -0.131 | 105.858
3 | 1.44 | 0.01337 | -0.132 | 107.679
3.5 | 1.497 | 0.01401 | -0.132 | 106.801
4 | 1.553 | 0.01472 | -0.132 | 105.494
4.5 | 1.608 | 0.01514 | -0.132 | 106.192
5 | 1.661 | 0.01566 | -0.132 | 106.105
5.5 | 1.713 | 0.01647 | -0.133 | 104.011
6 | 1.765 | 0.01709 | -0.133 | 103.227
6.5 | 1.812 | 0.01795 | -0.133 | 100.951
7 | 1.857 | 0.01863 | -0.133 | 99.688
7.5 | 1.9 | 0.01922 | -0.133 | 98.892
8 | 1.94 | 0.02108 | -0.133 | 92.033
8.5 | 1.979 | 0.02205 | -0.133 | 89.747
9 | 2.014 | 0.02292 | -0.133 | 87.869
9.5 | 2.047 | 0.0238 | -0.133 | 86.003
10 | 2.076 | 0.02514 | -0.133 | 82.586
10.5 | 2.103 | 0.02639 | -0.133 | 79.684
11 | 2.123 | 0.02867 | -0.133 | 74.029
11.5 | 2.14 | 0.03059 | -0.132 | 69.969
12 | 2.155 | 0.032 | -0.132 | 67.345
12.5 | 2.165 | 0.0336 | -0.132 | 64.428
13 | 2.169 | 0.03537 | -0.131 | 61.32
13.5 | 2.165 | 0.03767 | -0.131 | 57.469
14 | 2.114 | 0.04393 | -0.127 | 48.122
14.5 | 2.079 | 0.04923 | -0.124 | 42.237
15 | 2.042 | 0.05555 | -0.122 | 36.754
15.5 | 2.012 | 0.0602 | -0.12 | 33.425
16 | 1.966 | 0.0653 | -0.119 | 30.115
16.5 | 1.913 | 0.07156 | -0.118 | 26.737
17 | 1.852 | 0.07937 | -0.116 | 23.333
17.5 | 1.789 | 0.08619 | -0.114 | 20.762
18 | 1.715 | 0.09723 | -0.112 | 17.635

## 93. Re 5M Mach 0.50 (1)
BIGFOIL.COM POLAR EXPORT
GA(PC)1_landing
GA(PC)1 landing flap |  |  |  | Cl Max: | 1.8687 | at alpha= | 11.5 | deg
XFOIL ncrit=9 |  |  |  | L/D Max: | 101.431 | at alpha= | 3 | deg
Re: | 5000000 |  |  | Cd Min: | 0.00785 | at alpha= | -8.5 | deg
Mach: | 0.5 |  |  | Cl=0 at alpha= | -6.5756 | deg
|  |  |  | @ Cl=0.1, Cd= | 0.0084171
|  |  |  | @ Cl=0.4, Cd= | 0.0094692
|  |  |  | @ Cl=0.6, Cd= | 0.010052
alpha (deg) | Cl | Cd | Cm | Cl/Cd
-17 | -0.377 | 0.13074 | -0.101 | -2.8836
-16.5 | -0.373 | 0.12167 | -0.1065 | -3.0657
-16 | -0.3969 | 0.10915 | -0.1144 | -3.6363
-15.5 | -0.4182 | 0.0977 | -0.1219 | -4.2805
-15 | -0.4417 | 0.08652 | -0.1296 | -5.1052
-14.5 | -0.4818 | 0.07393 | -0.1393 | -6.517
-14 | -0.5381 | 0.05963 | -0.1521 | -9.024
-13.5 | -0.5974 | 0.04202 | -0.1717 | -14.217
-13 | -0.6334 | 0.0316 | -0.1796 | -20.0443
-12.5 | -0.6604 | 0.02348 | -0.1824 | -28.1261
-12 | -0.6627 | 0.01718 | -0.1832 | -38.5739
-11.5 | -0.6157 | 0.01325 | -0.1833 | -46.4679
-11 | -0.5435 | 0.01143 | -0.1822 | -47.5503
-10.5 | -0.4647 | 0.01036 | -0.1812 | -44.8552
-10 | -0.3848 | 0.00956 | -0.1804 | -40.251
-9.5 | -0.3058 | 0.00886 | -0.1799 | -34.5147
-9 | -0.2262 | 0.00835 | -0.1796 | -27.0898
-8.5 | -0.1473 | 0.00785 | -0.1796 | -18.7643
-8 | -0.1129 | 0.00847 | -0.1712 | -13.3294
-7.5 | -0.0699 | 0.00854 | -0.1645 | -8.185
-7 | -0.0455 | 0.00843 | -0.1541 | -5.3974
-6.5 | 0.0081 | 0.00834 | -0.1497 | 0.97122
-6 | 0.0622 | 0.00831 | -0.1456 | 7.485
-5.5 | 0.1116 | 0.00845 | -0.1407 | 13.2071
-5 | 0.1611 | 0.0087 | -0.1361 | 18.5172
-4.5 | 0.2158 | 0.00895 | -0.1326 | 24.1117
-4 | 0.2786 | 0.00901 | -0.1308 | 30.9212
-3.5 | 0.3406 | 0.00913 | -0.1289 | 37.3056
-3 | 0.3973 | 0.00946 | -0.1261 | 41.9979
-2 | 0.5204 | 0.00988 | -0.1224 | 52.6721
-1.5 | 0.5844 | 0.01001 | -0.121 | 58.3816
-1 | 0.6481 | 0.01018 | -0.1195 | 63.664
-0.5 | 0.7118 | 0.01034 | -0.118 | 68.8395
0 | 0.7763 | 0.01049 | -0.1166 | 74.0038
0.5 | 0.8385 | 0.01071 | -0.1148 | 78.2913
1 | 0.9035 | 0.0108 | -0.1135 | 83.6574
1.5 | 0.9834 | 0.01019 | -0.1157 | 96.5064
2 | 1.0435 | 0.01057 | -0.113 | 98.7228
2.5 | 1.1034 | 0.01099 | -0.1101 | 100.4004
3 | 1.1624 | 0.01146 | -0.1069 | 101.4311
3.5 | 1.2181 | 0.01205 | -0.103 | 101.0871
4 | 1.2741 | 0.01264 | -0.0991 | 100.7991
4.5 | 1.3294 | 0.01328 | -0.0949 | 100.1054
5 | 1.3848 | 0.01395 | -0.0906 | 99.2688
5.5 | 1.438 | 0.01471 | -0.0859 | 97.7566
6 | 1.4891 | 0.01559 | -0.0808 | 95.5164
6.5 | 1.5399 | 0.01652 | -0.0756 | 93.2143
7 | 1.5877 | 0.01759 | -0.0699 | 90.2615
7.5 | 1.6355 | 0.01875 | -0.0641 | 87.2267
8 | 1.6784 | 0.02017 | -0.0578 | 83.2127
8.5 | 1.7205 | 0.02173 | -0.0514 | 79.1763
9 | 1.7564 | 0.02366 | -0.0446 | 74.235
9.5 | 1.7895 | 0.0259 | -0.0379 | 69.0927
10 | 1.819 | 0.02852 | -0.0313 | 63.7798
11 | 1.8608 | 0.03565 | -0.0195 | 52.1964
11.5 | 1.8687 | 0.04044 | -0.0146 | 46.2092
12 | 1.8664 | 0.04624 | -0.0106 | 40.3633
12.5 | 1.8536 | 0.05298 | -0.0075 | 34.9868
13 | 1.8309 | 0.06069 | -0.0056 | 30.1681
13.5 | 1.7956 | 0.06973 | -0.0052 | 25.7508
14 | 1.7467 | 0.0803 | -0.0066 | 21.7522
14.5 | 1.6827 | 0.09257 | -0.0101 | 18.1776
15.5 | 1.5521 | 0.1191 | -0.0218 | 13.0319
16 | 1.5046 | 0.13148 | -0.0285 | 11.4436
16.5 | 1.4682 | 0.14322 | -0.0354 | 10.2514

## 94. Re 5M Mach 0.50 (2)
BIGFOIL.COM POLAR EXPORT
GA(PC)1_landing
GA(PC)1 landing flap |  |  |  | Cl Max: | 1.893 | at alpha= | 7 | deg
JavaFoil+Calcfoil stall+Eppler ext transition |  |  |  | L/D Max: | 99.032 | at alpha= | 2 | deg
Re: | 5000000 |  |  | Cd Min: | 0.01273 | at alpha= | -8 | deg
Mach: | 0.5 |  |  | Cl=0 at alpha= | -8.6515 | deg
|  |  |  | @ Cl=0.1, Cd= | 0.012818
|  |  |  | @ Cl=0.4, Cd= | 0.013432
|  |  |  | @ Cl=0.6, Cd= | 0.013445
alpha (deg) | Cl | Cd | Cm | Cl/Cd
-20 | -0.639 | 0.16178 | -0.068 | -3.953
-19.5 | -0.612 | 0.15245 | -0.069 | -4.013
-19 | -0.584 | 0.14802 | -0.07 | -3.946
-18.5 | -0.557 | 0.14836 | -0.071 | -3.753
-18 | -0.528 | 0.13765 | -0.071 | -3.839
-17.5 | -0.5 | 0.13452 | -0.07 | -3.716
-17 | -0.471 | 0.12993 | -0.069 | -3.627
-16.5 | -0.443 | 0.12329 | -0.069 | -3.594
-16 | -0.415 | 0.122 | -0.07 | -3.403
-15.5 | -0.387 | 0.11621 | -0.071 | -3.334
-15 | -0.359 | 0.1077 | -0.071 | -3.334
-14.5 | -0.331 | 0.10119 | -0.071 | -3.271
-14 | -0.303 | 0.10407 | -0.072 | -2.91
-13.5 | -0.326 | 0.09303 | -0.076 | -3.506
-13 | -0.388 | 0.0765 | -0.084 | -5.077
-12.5 | -0.378 | 0.06208 | -0.095 | -6.094
-12 | -0.352 | 0.05023 | -0.103 | -7.01
-11.5 | -0.345 | 0.01811 | -0.128 | -19.032
-11 | -0.293 | 0.01604 | -0.13 | -18.27
-10.5 | -0.236 | 0.01502 | -0.131 | -15.691
-10 | -0.175 | 0.01445 | -0.132 | -12.092
-9.5 | -0.111 | 0.01397 | -0.133 | -7.974
-9 | -0.046 | 0.01352 | -0.134 | -3.432
-8.5 | 0.02 | 0.01299 | -0.135 | 1.525
-8 | 0.087 | 0.01273 | -0.135 | 6.826
-7.5 | 0.155 | 0.01319 | -0.136 | 11.725
-7 | 0.223 | 0.01295 | -0.137 | 17.217
-6.5 | 0.292 | 0.01279 | -0.137 | 22.808
-6 | 0.361 | 0.01346 | -0.138 | 26.801
-5.5 | 0.43 | 0.01341 | -0.139 | 32.068
-5 | 0.499 | 0.01337 | -0.139 | 37.347
-4.5 | 0.568 | 0.01345 | -0.14 | 42.203
-4 | 0.636 | 0.01344 | -0.141 | 47.281
-3.5 | 0.703 | 0.01353 | -0.141 | 51.971
-3 | 0.771 | 0.01349 | -0.142 | 57.108
-2.5 | 0.838 | 0.01357 | -0.142 | 61.735
-2 | 0.905 | 0.01393 | -0.143 | 64.951
-1.5 | 0.972 | 0.01284 | -0.143 | 75.715
-1 | 1.038 | 0.01314 | -0.144 | 78.988
-0.5 | 1.103 | 0.01351 | -0.144 | 81.652
0 | 1.203 | 0.01283 | -0.145 | 93.817
0.5 | 1.269 | 0.01339 | -0.145 | 94.83
1 | 1.335 | 0.01373 | -0.145 | 97.241
1.5 | 1.399 | 0.01435 | -0.146 | 97.515
2 | 1.462 | 0.01476 | -0.146 | 99.032
2.5 | 1.522 | 0.01614 | -0.146 | 94.307
3 | 1.582 | 0.01635 | -0.147 | 96.735
3.5 | 1.639 | 0.01687 | -0.147 | 97.194
4 | 1.695 | 0.01768 | -0.147 | 95.85
4.5 | 1.746 | 0.01891 | -0.147 | 92.334
5 | 1.793 | 0.02034 | -0.147 | 88.152
5.5 | 1.834 | 0.02195 | -0.148 | 83.567
6 | 1.87 | 0.02301 | -0.148 | 81.291
6.5 | 1.891 | 0.02732 | -0.148 | 69.217
7 | 1.893 | 0.02937 | -0.148 | 64.45
7.5 | 1.874 | 0.0316 | -0.147 | 59.286
8 | 1.817 | 0.03464 | -0.147 | 52.443
8.5 | 1.581 | 0.04995 | -0.136 | 31.645
9 | 1.075 | 0.06784 | -0.126 | 15.839
9.5 | 1.084 | 0.07978 | -0.12 | 13.591
10 | 1.119 | 0.07752 | -0.122 | 14.439
10.5 | 1.121 | 0.09709 | -0.114 | 11.546
11 | 1.145 | 0.09153 | -0.112 | 12.51
11.5 | 1.184 | 0.09244 | -0.116 | 12.804
12 | 1.203 | 0.09525 | -0.113 | 12.635

## 95. Re 6M Mach 0.00 (1)
BIGFOIL.COM POLAR EXPORT
GA(PC)1_landing
GA(PC)1 landing flap |  |  |  | Cl Max: | 1.9729 | at alpha= | 18 | deg
XFOIL ncrit=9 |  |  |  | L/D Max: | 126.383 | at alpha= | 5.5 | deg
Re: | 6000000 |  |  | Cd Min: | 0.00636 | at alpha= | -8.5 | deg
Mach: | 0 |  |  | Cl=0 at alpha= | -7.5813 | deg
|  |  |  | @ Cl=0.1, Cd= | 0.0070855
|  |  |  | @ Cl=0.4, Cd= | 0.0075664
|  |  |  | @ Cl=0.6, Cd= | 0.0082555
alpha (deg) | Cl | Cd | Cm | Cl/Cd
-20 | -1.4112 | 0.01821 | -0.1209 | -77.4959
-19.5 | -1.3681 | 0.01704 | -0.1216 | -80.2876
-19 | -1.3213 | 0.01603 | -0.1226 | -82.4267
-18.5 | -1.2734 | 0.01511 | -0.1238 | -84.2753
-18 | -1.2202 | 0.01427 | -0.1254 | -85.5081
-17.5 | -1.1664 | 0.01341 | -0.127 | -86.9799
-17 | -1.1107 | 0.01271 | -0.1285 | -87.3879
-16.5 | -1.0536 | 0.01214 | -0.13 | -86.7875
-16 | -0.9957 | 0.01164 | -0.1314 | -85.5412
-15.5 | -0.9378 | 0.01108 | -0.1328 | -84.639
-15 | -0.8795 | 0.01056 | -0.1342 | -83.286
-14.5 | -0.8202 | 0.01014 | -0.1355 | -80.8876
-14 | -0.7605 | 0.00979 | -0.1369 | -77.6813
-13.5 | -0.7009 | 0.00937 | -0.1382 | -74.8026
-13 | -0.6409 | 0.00896 | -0.1395 | -71.529
-12.5 | -0.5803 | 0.00861 | -0.1409 | -67.3984
-12 | -0.5194 | 0.0083 | -0.1422 | -62.5783
-11.5 | -0.4586 | 0.00793 | -0.1435 | -57.831
-11 | -0.3974 | 0.00762 | -0.1448 | -52.1522
-10.5 | -0.3359 | 0.00736 | -0.1461 | -45.6386
-10 | -0.2748 | 0.00705 | -0.1474 | -38.9787
-9.5 | -0.2134 | 0.00682 | -0.1486 | -31.2903
-9 | -0.1514 | 0.00657 | -0.1499 | -23.0441
-8.5 | -0.0904 | 0.00636 | -0.151 | -14.2138
-7.5 | 0.008 | 0.00712 | -0.1481 | 1.1236
-7 | 0.0639 | 0.00713 | -0.148 | 8.9621
-6.5 | 0.1207 | 0.00706 | -0.1481 | 17.0963
-6 | 0.1765 | 0.00703 | -0.148 | 25.1067
-5.5 | 0.2289 | 0.0071 | -0.147 | 32.2394
-5 | 0.2748 | 0.00729 | -0.1447 | 37.6955
-4.5 | 0.3213 | 0.00747 | -0.1425 | 43.012
-4 | 0.371 | 0.00754 | -0.1409 | 49.2042
-3.5 | 0.4149 | 0.00758 | -0.138 | 54.7361
-3 | 0.4557 | 0.00768 | -0.1344 | 59.3359
-2.5 | 0.4983 | 0.00792 | -0.1313 | 62.9167
-2 | 0.5458 | 0.00814 | -0.1293 | 67.0516
-1.5 | 0.5974 | 0.00825 | -0.1281 | 72.4121
-1 | 0.6495 | 0.00836 | -0.1271 | 77.6914
-0.5 | 0.7025 | 0.00843 | -0.1262 | 83.3333
0 | 0.7552 | 0.0085 | -0.1254 | 88.8471
0.5 | 0.8103 | 0.0084 | -0.1251 | 96.4643
1 | 0.8719 | 0.00771 | -0.1268 | 113.0869
1.5 | 0.9229 | 0.00793 | -0.1254 | 116.3808
2 | 0.9737 | 0.00814 | -0.1241 | 119.6192
2.5 | 1.0232 | 0.00841 | -0.1225 | 121.6647
3 | 1.0715 | 0.00866 | -0.1206 | 123.7298
3.5 | 1.1186 | 0.009 | -0.1185 | 124.2889
4 | 1.1667 | 0.0093 | -0.1167 | 125.4516
4.5 | 1.214 | 0.00963 | -0.1147 | 126.0644
5 | 1.2604 | 0.01 | -0.1127 | 126.04
5.5 | 1.3068 | 0.01034 | -0.1106 | 126.383
6 | 1.35 | 0.01078 | -0.108 | 125.2319
6.5 | 1.3942 | 0.01119 | -0.1056 | 124.5934
7 | 1.4377 | 0.01163 | -0.1032 | 123.6199
7.5 | 1.48 | 0.01213 | -0.1005 | 122.0115
8 | 1.5182 | 0.01274 | -0.0972 | 119.168
8.5 | 1.5566 | 0.01335 | -0.0939 | 116.5993
9 | 1.5956 | 0.01397 | -0.0909 | 114.2162
9.5 | 1.6337 | 0.01459 | -0.0877 | 111.974
10 | 1.6671 | 0.01536 | -0.0838 | 108.5352
10.5 | 1.7016 | 0.01615 | -0.0803 | 105.3622
11 | 1.7352 | 0.01697 | -0.0766 | 102.251
11.5 | 1.7644 | 0.01792 | -0.0724 | 98.4598
12 | 1.7959 | 0.01886 | -0.0687 | 95.2227
12.5 | 1.822 | 0.02004 | -0.0643 | 90.9182
13 | 1.8452 | 0.02139 | -0.0596 | 86.2646
13.5 | 1.8644 | 0.023 | -0.0547 | 81.0609
14 | 1.8875 | 0.0245 | -0.0505 | 77.0408
14.5 | 1.905 | 0.02635 | -0.046 | 72.296
15 | 1.9241 | 0.02822 | -0.0419 | 68.1821
15.5 | 1.9381 | 0.03056 | -0.0377 | 63.4195
16 | 1.953 | 0.03299 | -0.0341 | 59.1998
16.5 | 1.9611 | 0.03615 | -0.0306 | 54.249
17 | 1.9715 | 0.0393 | -0.0277 | 50.1654
17.5 | 1.9705 | 0.04362 | -0.0248 | 45.1742
18 | 1.9729 | 0.04781 | -0.0226 | 41.2654
18.5 | 1.963 | 0.05342 | -0.0208 | 36.7465
19 | 1.9579 | 0.05865 | -0.0196 | 33.3828
19.5 | 1.9394 | 0.06556 | -0.0189 | 29.5821

## 96. Re 6M Mach 0.00 (2)
BIGFOIL.COM POLAR EXPORT
GA(PC)1_landing
GA(PC)1 landing flap |  |  |  | Cl Max: | 2.2464 | at alpha= | 17 | deg
NF |  |  |  | L/D Max: | 137.988 | at alpha= | 5 | deg
Re: | 6000000 |  |  | Cd Min: | 0.0066551 | at alpha= | -8.5 | deg
Mach: | 0 |  |  | Cl=0 at alpha= | -8.2003 | deg
|  |  |  | @ Cl=0.1, Cd= | 0.0073667
|  |  |  | @ Cl=0.4, Cd= | 0.0078431
|  |  |  | @ Cl=0.6, Cd= | 0.0084271
alpha (deg) | Cl | Cd | Cm | Cl/Cd
-20 | -1.4223 | 0.01831 | -0.134 | -77.6793
-19.5 | -1.3742 | 0.017196 | -0.13486 | -79.914
-19 | -1.3214 | 0.016193 | -0.13621 | -81.6045
-18.5 | -1.2662 | 0.015293 | -0.13767 | -82.7961
-18 | -1.2097 | 0.014485 | -0.13906 | -83.5153
-17.5 | -1.1523 | 0.013756 | -0.14036 | -83.7687
-17 | -1.0941 | 0.013094 | -0.14158 | -83.5583
-16.5 | -1.0352 | 0.012488 | -0.14278 | -82.8981
-16 | -0.97574 | 0.011928 | -0.14399 | -81.8002
-15.5 | -0.91572 | 0.011409 | -0.14523 | -80.2634
-15 | -0.85501 | 0.010924 | -0.1465 | -78.2708
-14.5 | -0.7935 | 0.010469 | -0.14778 | -75.797
-14 | -0.73123 | 0.010041 | -0.14907 | -72.8226
-13.5 | -0.66832 | 0.0096385 | -0.15036 | -69.339
-13 | -0.60498 | 0.0092584 | -0.15167 | -65.3434
-12.5 | -0.54139 | 0.0088994 | -0.153 | -60.8341
-12 | -0.47773 | 0.00856 | -0.15433 | -55.8091
-11.5 | -0.41403 | 0.0082382 | -0.15567 | -50.2576
-11 | -0.35011 | 0.0079316 | -0.15697 | -44.1405
-10.5 | -0.28624 | 0.0076413 | -0.15824 | -37.4603
-10 | -0.22272 | 0.0073676 | -0.15946 | -30.2291
-9.5 | -0.15951 | 0.0071087 | -0.16058 | -22.4385
-9 | -0.096637 | 0.0068586 | -0.16163 | -14.0899
-8.5 | -0.034676 | 0.0066551 | -0.16254 | -5.2104
-8 | 0.02317 | 0.0067807 | -0.16262 | 3.417
-7.5 | 0.078348 | 0.0072785 | -0.16199 | 10.7644
-7 | 0.13659 | 0.0075157 | -0.1621 | 18.1744
-6.5 | 0.19844 | 0.0075666 | -0.16274 | 26.226
-6 | 0.26128 | 0.007625 | -0.16347 | 34.2662
-5.5 | 0.32369 | 0.0077087 | -0.16411 | 41.9895
-5 | 0.38533 | 0.0078109 | -0.1646 | 49.3325
-4.5 | 0.44616 | 0.0079442 | -0.16495 | 56.1624
-4 | 0.50614 | 0.0081303 | -0.1652 | 62.2539
-3.5 | 0.56565 | 0.0083302 | -0.16548 | 67.9033
-3 | 0.62532 | 0.0084985 | -0.16588 | 73.5791
-2.5 | 0.68516 | 0.0086406 | -0.16632 | 79.2949
-2 | 0.74496 | 0.0087561 | -0.1668 | 85.0785
-1.5 | 0.80483 | 0.00886 | -0.16736 | 90.8377
-1 | 0.86478 | 0.0089512 | -0.16801 | 96.61
-0.5 | 0.9259 | 0.0088526 | -0.16932 | 104.5903
0 | 0.9887 | 0.0082278 | -0.17102 | 120.1661
0.5 | 1.0473 | 0.0084932 | -0.17114 | 123.3161
1 | 1.1039 | 0.0087578 | -0.17077 | 126.0499
1.5 | 1.1599 | 0.0090048 | -0.17029 | 128.8043
2 | 1.2154 | 0.0092595 | -0.16974 | 131.2598
2.5 | 1.2704 | 0.0095299 | -0.16911 | 133.3104
3 | 1.3248 | 0.0098143 | -0.16838 | 134.9899
3.5 | 1.3785 | 0.010111 | -0.16754 | 136.3312
4 | 1.4314 | 0.010424 | -0.16655 | 137.3152
4.5 | 1.4833 | 0.010757 | -0.16535 | 137.8863
5 | 1.5342 | 0.011118 | -0.16385 | 137.9881
5.5 | 1.5835 | 0.011511 | -0.16202 | 137.5649
6 | 1.631 | 0.01194 | -0.15992 | 136.5998
6.5 | 1.6767 | 0.012406 | -0.15753 | 135.1484
7 | 1.721 | 0.012914 | -0.15489 | 133.2688
7.5 | 1.7642 | 0.013468 | -0.15204 | 130.9972
8 | 1.8065 | 0.014073 | -0.14905 | 128.3712
8.5 | 1.8479 | 0.014732 | -0.14597 | 125.4406
9 | 1.8884 | 0.015445 | -0.14281 | 122.2602
9.5 | 1.9275 | 0.016216 | -0.13954 | 118.8672
10 | 1.9651 | 0.017049 | -0.13612 | 115.2589
10.5 | 2.0009 | 0.017963 | -0.1325 | 111.3912
11 | 2.0345 | 0.018977 | -0.12863 | 107.2092
11.5 | 2.0657 | 0.020115 | -0.12447 | 102.6937
12 | 2.0944 | 0.021396 | -0.12005 | 97.8902
12.5 | 2.1207 | 0.02283 | -0.11544 | 92.8887
13 | 2.1446 | 0.024432 | -0.11072 | 87.7764
13.5 | 2.1662 | 0.026223 | -0.10594 | 82.6081
14 | 2.1855 | 0.028231 | -0.10115 | 77.4156
14.5 | 2.2023 | 0.030487 | -0.09639 | 72.2378
15 | 2.2168 | 0.033025 | -0.091731 | 67.1237
15.5 | 2.2287 | 0.03589 | -0.087226 | 62.0991
16 | 2.238 | 0.039169 | -0.082945 | 57.1382
16.5 | 2.2441 | 0.043016 | -0.079036 | 52.1697
17 | 2.2464 | 0.047633 | -0.075751 | 47.1607
17.5 | 2.2444 | 0.053121 | -0.073237 | 42.2519
18 | 2.2385 | 0.059446 | -0.071425 | 37.6555
18.5 | 2.2282 | 0.06668 | -0.070336 | 33.417
19 | 2.2124 | 0.075084 | -0.070204 | 29.4652
19.5 | 2.1897 | 0.084659 | -0.071084 | 25.8652
20 | 2.1618 | 0.094991 | -0.072791 | 22.7578

## 97. Re 6M Mach 0.00 (3)
BIGFOIL.COM POLAR EXPORT
GA(PC)1_landing
GA(PC)1 landing flap |  |  |  | Cl Max: | 2.28 | at alpha= | 15 | deg
JavaFoil+Calcfoil stall+Eppler ext transition |  |  |  | L/D Max: | 110.824 | at alpha= | 5 | deg
Re: | 6000000 |  |  | Cd Min: | 0.01067 | at alpha= | 0 | deg
Mach: | 0 |  |  | Cl=0 at alpha= | -8.6465 | deg
|  |  |  | @ Cl=0.1, Cd= | 0.011984
|  |  |  | @ Cl=0.4, Cd= | 0.012139
|  |  |  | @ Cl=0.6, Cd= | 0.01209
alpha (deg) | Cl | Cd | Cm | Cl/Cd
-20 | -0.906 | 0.11633 | -0.073 | -7.787
-19.5 | -0.888 | 0.1066 | -0.075 | -8.329
-19 | -0.868 | 0.09725 | -0.078 | -8.926
-18.5 | -0.84 | 0.09542 | -0.078 | -8.8
-18 | -0.82 | 0.08263 | -0.082 | -9.923
-17.5 | -0.812 | 0.06 | -0.089 | -13.527
-17 | -0.825 | 0.02922 | -0.1 | -28.222
-16.5 | -0.801 | 0.02151 | -0.104 | -37.243
-16 | -0.763 | 0.01961 | -0.105 | -38.924
-15.5 | -0.723 | 0.01788 | -0.106 | -40.426
-15 | -0.679 | 0.01671 | -0.107 | -40.672
-14.5 | -0.633 | 0.01599 | -0.108 | -39.629
-14 | -0.586 | 0.01529 | -0.109 | -38.308
-13.5 | -0.537 | 0.01452 | -0.11 | -36.955
-13 | -0.486 | 0.01397 | -0.111 | -34.751
-12.5 | -0.433 | 0.01329 | -0.111 | -32.61
-12 | -0.38 | 0.01421 | -0.112 | -26.714
-11.5 | -0.325 | 0.01364 | -0.113 | -23.838
-11 | -0.27 | 0.01328 | -0.114 | -20.326
-10.5 | -0.214 | 0.0129 | -0.114 | -16.567
-10 | -0.157 | 0.01247 | -0.115 | -12.577
-9.5 | -0.099 | 0.01221 | -0.116 | -8.121
-9 | -0.041 | 0.01197 | -0.116 | -3.43
-8.5 | 0.017 | 0.01168 | -0.117 | 1.494
-8 | 0.076 | 0.01208 | -0.118 | 6.319
-7.5 | 0.136 | 0.01184 | -0.118 | 11.441
-7 | 0.195 | 0.01168 | -0.119 | 16.696
-6.5 | 0.255 | 0.01152 | -0.12 | 22.09
-6 | 0.314 | 0.01146 | -0.12 | 27.431
-5.5 | 0.374 | 0.01213 | -0.121 | 30.848
-5 | 0.434 | 0.01215 | -0.121 | 35.748
-4.5 | 0.494 | 0.01204 | -0.122 | 41.001
-4 | 0.553 | 0.01209 | -0.122 | 45.714
-3.5 | 0.612 | 0.01209 | -0.123 | 50.627
-3 | 0.671 | 0.01208 | -0.123 | 55.542
-2.5 | 0.73 | 0.01218 | -0.124 | 59.927
-2 | 0.788 | 0.01204 | -0.124 | 65.464
-1.5 | 0.848 | 0.01131 | -0.125 | 74.917
-1 | 0.906 | 0.01121 | -0.125 | 80.824
-0.5 | 0.964 | 0.01139 | -0.125 | 84.656
0 | 1.051 | 0.01067 | -0.126 | 98.549
0.5 | 1.11 | 0.01111 | -0.126 | 99.976
1 | 1.169 | 0.01131 | -0.126 | 103.409
1.5 | 1.227 | 0.01156 | -0.127 | 106.223
2 | 1.285 | 0.0119 | -0.127 | 107.996
2.5 | 1.342 | 0.01217 | -0.127 | 110.248
3 | 1.399 | 0.01271 | -0.128 | 110.034
3.5 | 1.454 | 0.01324 | -0.128 | 109.864
4 | 1.51 | 0.01374 | -0.128 | 109.861
4.5 | 1.565 | 0.01412 | -0.128 | 110.778
5 | 1.618 | 0.0146 | -0.128 | 110.824
5.5 | 1.67 | 0.01514 | -0.129 | 110.262
6 | 1.721 | 0.01582 | -0.129 | 108.788
6.5 | 1.77 | 0.01635 | -0.129 | 108.224
7 | 1.817 | 0.017 | -0.129 | 106.899
7.5 | 1.862 | 0.01816 | -0.129 | 102.521
8 | 1.906 | 0.01921 | -0.129 | 99.2
8.5 | 1.948 | 0.01969 | -0.129 | 98.892
9 | 1.988 | 0.0204 | -0.129 | 97.459
9.5 | 2.026 | 0.02134 | -0.129 | 94.958
10 | 2.062 | 0.02227 | -0.129 | 92.623
10.5 | 2.097 | 0.02319 | -0.129 | 90.41
11 | 2.129 | 0.02426 | -0.129 | 87.748
11.5 | 2.158 | 0.02627 | -0.129 | 82.162
12 | 2.185 | 0.02683 | -0.129 | 81.468
12.5 | 2.209 | 0.02799 | -0.128 | 78.922
13 | 2.228 | 0.02951 | -0.128 | 75.522
13.5 | 2.245 | 0.03068 | -0.128 | 73.165
14 | 2.259 | 0.03198 | -0.127 | 70.634
14.5 | 2.27 | 0.03364 | -0.131 | 67.493
15 | 2.28 | 0.03527 | -0.13 | 64.631
15.5 | 2.279 | 0.03747 | -0.13 | 60.833
16 | 2.27 | 0.03941 | -0.129 | 57.601
16.5 | 2.212 | 0.0456 | -0.125 | 48.499
17 | 2.18 | 0.04999 | -0.123 | 43.602
17.5 | 2.139 | 0.05682 | -0.121 | 37.647
18 | 2.11 | 0.06086 | -0.12 | 34.676
18.5 | 2.082 | 0.06551 | -0.119 | 31.786
19 | 2.052 | 0.07029 | -0.118 | 29.191
19.5 | 2.014 | 0.07756 | -0.116 | 25.971
20 | 1.975 | 0.08569 | -0.114 | 23.051

## 98. Re 6M Mach 0.10 (1)
BIGFOIL.COM POLAR EXPORT
GA(PC)1_landing
GA(PC)1 landing flap |  |  |  | Cl Max: | 1.9679 | at alpha= | 17 | deg
XFOIL ncrit=9 |  |  |  | L/D Max: | 125.489 | at alpha= | 4.5 | deg
Re: | 6000000 |  |  | Cd Min: | 0.00639 | at alpha= | -8.5 | deg
Mach: | 0.1 |  |  | Cl=0 at alpha= | -7.5616 | deg
|  |  |  | @ Cl=0.1, Cd= | 0.0071143
|  |  |  | @ Cl=0.4, Cd= | 0.007584
|  |  |  | @ Cl=0.6, Cd= | 0.0083058
alpha (deg) | Cl | Cd | Cm | Cl/Cd
-20 | -1.419 | 0.01917 | -0.1242 | -74.0219
-19.5 | -1.378 | 0.01782 | -0.1245 | -77.3288
-19 | -1.3325 | 0.01665 | -0.1251 | -80.03
-18.5 | -1.2846 | 0.01561 | -0.1261 | -82.2934
-18 | -1.233 | 0.01475 | -0.1274 | -83.5932
-17.5 | -1.1786 | 0.01386 | -0.1289 | -85.0361
-17 | -1.1229 | 0.01305 | -0.1303 | -86.046
-16.5 | -1.0655 | 0.01239 | -0.1317 | -85.9968
-16 | -1.0069 | 0.01184 | -0.1331 | -85.0422
-15.5 | -0.9478 | 0.01133 | -0.1344 | -83.654
-15 | -0.8891 | 0.01075 | -0.1357 | -82.707
-14.5 | -0.8292 | 0.01028 | -0.137 | -80.6615
-14 | -0.7688 | 0.0099 | -0.1383 | -77.6566
-13.5 | -0.7082 | 0.00951 | -0.1395 | -74.469
-13 | -0.6476 | 0.00907 | -0.1408 | -71.4002
-12.5 | -0.5865 | 0.00869 | -0.1421 | -67.4914
-12 | -0.5248 | 0.00838 | -0.1433 | -62.6253
-11.5 | -0.4634 | 0.008 | -0.1446 | -57.925
-11 | -0.4017 | 0.00767 | -0.1459 | -52.3729
-10.5 | -0.3396 | 0.0074 | -0.1471 | -45.8919
-10 | -0.2778 | 0.00709 | -0.1483 | -39.1819
-9.5 | -0.216 | 0.00686 | -0.1495 | -31.4869
-9 | -0.1534 | 0.00661 | -0.1508 | -23.2073
-8.5 | -0.0919 | 0.00639 | -0.1519 | -14.3818
-8 | -0.047 | 0.00706 | -0.1494 | -6.6572
-7.5 | 0.0066 | 0.00715 | -0.1488 | 0.92308
-7 | 0.0628 | 0.00716 | -0.1487 | 8.7709
-6.5 | 0.1198 | 0.00709 | -0.1487 | 16.897
-6 | 0.1757 | 0.00706 | -0.1484 | 24.8867
-5.5 | 0.2281 | 0.00712 | -0.1474 | 32.0365
-5 | 0.2732 | 0.00733 | -0.1448 | 37.2715
-4.5 | 0.3196 | 0.0075 | -0.1425 | 42.6133
-4 | 0.3689 | 0.00756 | -0.1407 | 48.7963
-3.5 | 0.4078 | 0.00759 | -0.1366 | 53.7286
-3 | 0.4514 | 0.00771 | -0.1335 | 58.5473
-2.5 | 0.4957 | 0.00797 | -0.1308 | 62.1957
-1.5 | 0.5972 | 0.0083 | -0.1279 | 71.9518
-1 | 0.6499 | 0.00841 | -0.1269 | 77.2771
-0.5 | 0.7033 | 0.00848 | -0.126 | 82.9363
0 | 0.7563 | 0.00855 | -0.1252 | 88.4561
0.5 | 0.8117 | 0.00847 | -0.1249 | 95.8323
1 | 0.874 | 0.00777 | -0.1266 | 112.4839
1.5 | 0.9255 | 0.00797 | -0.1253 | 116.123
2 | 0.9765 | 0.0082 | -0.1238 | 119.0854
2.5 | 1.0254 | 0.00847 | -0.122 | 121.0626
3 | 1.0742 | 0.00874 | -0.1201 | 122.9062
3.5 | 1.1222 | 0.00906 | -0.1181 | 123.8631
4 | 1.1706 | 0.00938 | -0.1162 | 124.7974
4.5 | 1.2185 | 0.00971 | -0.1143 | 125.4892
5 | 1.2651 | 0.0101 | -0.1121 | 125.2574
5.5 | 1.3106 | 0.01046 | -0.1098 | 125.2964
6 | 1.355 | 0.01089 | -0.1073 | 124.4261
6.5 | 1.3995 | 0.01132 | -0.1048 | 123.6307
7 | 1.4436 | 0.01176 | -0.1023 | 122.7551
7.5 | 1.4856 | 0.01227 | -0.0995 | 121.0758
8 | 1.5239 | 0.0129 | -0.096 | 118.1318
8.5 | 1.5632 | 0.01352 | -0.0928 | 115.6213
9 | 1.602 | 0.01417 | -0.0896 | 113.0558
9.5 | 1.6382 | 0.01487 | -0.086 | 110.1681
10 | 1.6733 | 0.01563 | -0.0822 | 107.0569
10.5 | 1.7085 | 0.01642 | -0.0786 | 104.0499
11 | 1.7402 | 0.01732 | -0.0746 | 100.4734
11.5 | 1.7702 | 0.01832 | -0.0703 | 96.6266
12 | 1.8018 | 0.0193 | -0.0665 | 93.3575
12.5 | 1.826 | 0.0206 | -0.0617 | 88.6408
13 | 1.8488 | 0.02205 | -0.057 | 83.8458
13.5 | 1.8681 | 0.02374 | -0.052 | 78.69
14 | 1.8894 | 0.02538 | -0.0476 | 74.4444
14.5 | 1.9082 | 0.02727 | -0.0432 | 69.9743
15 | 1.9262 | 0.02934 | -0.0391 | 65.651
15.5 | 1.9399 | 0.03185 | -0.035 | 60.9074
16 | 1.9526 | 0.03461 | -0.0314 | 56.4172
16.5 | 1.9602 | 0.03799 | -0.028 | 51.5978
17 | 1.9679 | 0.04153 | -0.0252 | 47.385
17.5 | 1.9658 | 0.04613 | -0.0226 | 42.6144
18 | 1.9638 | 0.05091 | -0.0206 | 38.574
18.5 | 1.952 | 0.05687 | -0.0191 | 34.3239
19 | 1.9431 | 0.06267 | -0.0181 | 31.0053
19.5 | 1.9197 | 0.07028 | -0.0179 | 27.315
20 | 1.8935 | 0.0785 | -0.0185 | 24.121

## 99. Re 6M Mach 0.10 (2)
BIGFOIL.COM POLAR EXPORT
GA(PC)1_landing
GA(PC)1 landing flap |  |  |  | Cl Max: | 2.264 | at alpha= | 15 | deg
JavaFoil+Calcfoil stall+Eppler ext transition |  |  |  | L/D Max: | 110.611 | at alpha= | 4.5 | deg
Re: | 6000000 |  |  | Cd Min: | 0.01071 | at alpha= | 0 | deg
Mach: | 0.1 |  |  | Cl=0 at alpha= | -8.6525 | deg
|  |  |  | @ Cl=0.1, Cd= | 0.01204
|  |  |  | @ Cl=0.4, Cd= | 0.012158
|  |  |  | @ Cl=0.6, Cd= | 0.012048
alpha (deg) | Cl | Cd | Cm | Cl/Cd
-20 | -0.895 | 0.11961 | -0.072 | -7.483
-19.5 | -0.879 | 0.10946 | -0.075 | -8.03
-19 | -0.857 | 0.10396 | -0.076 | -8.242
-18.5 | -0.833 | 0.09791 | -0.077 | -8.512
-18 | -0.813 | 0.08633 | -0.081 | -9.419
-17.5 | -0.796 | 0.07121 | -0.086 | -11.177
-17 | -0.801 | 0.04094 | -0.096 | -19.57
-16.5 | -0.799 | 0.02217 | -0.104 | -36.052
-16 | -0.763 | 0.02002 | -0.105 | -38.088
-15.5 | -0.723 | 0.01821 | -0.107 | -39.68
-15 | -0.68 | 0.01695 | -0.108 | -40.13
-14.5 | -0.634 | 0.01614 | -0.109 | -39.319
-14 | -0.587 | 0.01536 | -0.109 | -38.221
-13.5 | -0.538 | 0.01464 | -0.11 | -36.758
-13 | -0.487 | 0.01395 | -0.111 | -34.91
-12.5 | -0.435 | 0.01334 | -0.112 | -32.589
-12 | -0.381 | 0.01422 | -0.113 | -26.791
-11.5 | -0.326 | 0.01373 | -0.113 | -23.778
-11 | -0.271 | 0.01337 | -0.114 | -20.272
-10.5 | -0.215 | 0.01299 | -0.115 | -16.522
-10 | -0.157 | 0.01256 | -0.116 | -12.541
-9.5 | -0.1 | 0.0123 | -0.116 | -8.1
-9 | -0.041 | 0.01198 | -0.117 | -3.442
-8.5 | 0.018 | 0.01176 | -0.118 | 1.492
-8 | 0.077 | 0.01213 | -0.118 | 6.321
-7.5 | 0.136 | 0.0119 | -0.119 | 11.443
-7 | 0.196 | 0.01174 | -0.119 | 16.688
-6.5 | 0.256 | 0.01157 | -0.12 | 22.1
-6 | 0.316 | 0.01145 | -0.121 | 27.589
-5.5 | 0.376 | 0.01213 | -0.121 | 31.015
-5 | 0.436 | 0.0122 | -0.122 | 35.75
-4.5 | 0.496 | 0.01213 | -0.122 | 40.908
-4 | 0.556 | 0.0121 | -0.123 | 45.939
-3.5 | 0.615 | 0.01203 | -0.123 | 51.146
-3 | 0.674 | 0.01217 | -0.124 | 55.396
-2.5 | 0.733 | 0.01219 | -0.124 | 60.183
-2 | 0.792 | 0.01208 | -0.125 | 65.619
-1.5 | 0.852 | 0.01137 | -0.125 | 74.908
-1 | 0.911 | 0.01123 | -0.126 | 81.085
-0.5 | 0.969 | 0.01144 | -0.126 | 84.722
0 | 1.057 | 0.01071 | -0.126 | 98.61
0.5 | 1.116 | 0.01116 | -0.127 | 99.982
1 | 1.175 | 0.01135 | -0.127 | 103.482
1.5 | 1.233 | 0.01162 | -0.127 | 106.086
2 | 1.291 | 0.012 | -0.128 | 107.599
2.5 | 1.348 | 0.01227 | -0.128 | 109.902
3 | 1.405 | 0.01282 | -0.128 | 109.562
3.5 | 1.461 | 0.01332 | -0.128 | 109.727
4 | 1.517 | 0.01384 | -0.129 | 109.602
4.5 | 1.571 | 0.01421 | -0.129 | 110.611
5 | 1.624 | 0.01496 | -0.129 | 108.583
5.5 | 1.677 | 0.01529 | -0.129 | 109.665
6 | 1.728 | 0.01597 | -0.129 | 108.189
6.5 | 1.777 | 0.01653 | -0.129 | 107.487
7 | 1.823 | 0.01712 | -0.13 | 106.539
7.5 | 1.868 | 0.01841 | -0.13 | 101.483
8 | 1.911 | 0.01937 | -0.13 | 98.67
8.5 | 1.953 | 0.01997 | -0.13 | 97.807
9 | 1.993 | 0.02059 | -0.13 | 96.756
9.5 | 2.03 | 0.02158 | -0.13 | 94.076
10 | 2.066 | 0.02255 | -0.13 | 91.621
10.5 | 2.099 | 0.02352 | -0.13 | 89.259
11 | 2.13 | 0.0245 | -0.13 | 86.941
11.5 | 2.158 | 0.02661 | -0.129 | 81.108
12 | 2.184 | 0.0273 | -0.129 | 79.997
12.5 | 2.206 | 0.02857 | -0.129 | 77.199
13 | 2.224 | 0.02994 | -0.129 | 74.271
13.5 | 2.238 | 0.03157 | -0.128 | 70.887
14 | 2.25 | 0.0327 | -0.128 | 68.797
14.5 | 2.259 | 0.0346 | -0.131 | 65.282
15 | 2.264 | 0.03616 | -0.127 | 62.628
15.5 | 2.262 | 0.03853 | -0.13 | 58.716
16 | 2.247 | 0.04066 | -0.129 | 55.264
16.5 | 2.173 | 0.0488 | -0.125 | 44.541
17 | 2.141 | 0.05317 | -0.123 | 40.261
17.5 | 2.097 | 0.06063 | -0.12 | 34.582
18 | 2.068 | 0.06476 | -0.119 | 31.926
18.5 | 2.036 | 0.06885 | -0.118 | 29.576
19 | 1.999 | 0.0752 | -0.117 | 26.578
19.5 | 1.957 | 0.08309 | -0.115 | 23.553
20 | 1.914 | 0.09122 | -0.114 | 20.983

## 100. Re 6M Mach 0.25 (1)
BIGFOIL.COM POLAR EXPORT
GA(PC)1_landing
GA(PC)1 landing flap |  |  |  | Cl Max: | 1.9403 | at alpha= | 16 | deg
XFOIL ncrit=9 |  |  |  | L/D Max: | 121.35 | at alpha= | 4.5 | deg
Re: | 6000000 |  |  | Cd Min: | 0.00656 | at alpha= | -8.5 | deg
Mach: | 0.25 |  |  | Cl=0 at alpha= | -7.4845 | deg
|  |  |  | @ Cl=0.1, Cd= | 0.0072594
|  |  |  | @ Cl=0.4, Cd= | 0.0078259
|  |  |  | @ Cl=0.6, Cd= | 0.0085541
alpha (deg) | Cl | Cd | Cm | Cl/Cd
-20 | -1.4339 | 0.02655 | -0.1431 | -54.0075
-19.5 | -1.4043 | 0.02399 | -0.1426 | -58.5369
-19 | -1.3682 | 0.02188 | -0.142 | -62.532
-18.5 | -1.3286 | 0.02 | -0.1415 | -66.43
-18 | -1.2871 | 0.01819 | -0.141 | -70.7587
-17.5 | -1.2388 | 0.01672 | -0.1409 | -74.0909
-17 | -1.1873 | 0.01546 | -0.1412 | -76.7982
-16.5 | -1.1289 | 0.01447 | -0.1421 | -78.0166
-16 | -1.0687 | 0.01347 | -0.143 | -79.3393
-15.5 | -1.007 | 0.01261 | -0.1438 | -79.8573
-15 | -0.9437 | 0.01194 | -0.1446 | -79.0369
-14.5 | -0.8794 | 0.01138 | -0.1454 | -77.2759
-14 | -0.8159 | 0.01072 | -0.1463 | -76.1101
-13.5 | -0.7513 | 0.01018 | -0.1471 | -73.8016
-13 | -0.6862 | 0.00972 | -0.148 | -70.5967
-12.5 | -0.6214 | 0.00923 | -0.1489 | -67.3239
-12 | -0.5564 | 0.00879 | -0.1498 | -63.2992
-11.5 | -0.491 | 0.00841 | -0.1508 | -58.3829
-11 | -0.4258 | 0.00803 | -0.1518 | -53.0262
-10.5 | -0.3606 | 0.00766 | -0.1528 | -47.0757
-10 | -0.2954 | 0.00737 | -0.1538 | -40.0814
-9.5 | -0.2305 | 0.00707 | -0.1548 | -32.6025
-9 | -0.165 | 0.00679 | -0.1559 | -24.3004
-8.5 | -0.1005 | 0.00656 | -0.1568 | -15.3201
-8 | -0.0579 | 0.00728 | -0.1533 | -7.9533
-7.5 | -0.0018 | 0.00735 | -0.1525 | -0.2449
-7 | 0.0561 | 0.00729 | -0.1521 | 7.6955
-6.5 | 0.1135 | 0.00725 | -0.1516 | 15.6552
-6 | 0.1696 | 0.00722 | -0.1507 | 23.4903
-5.5 | 0.2207 | 0.00727 | -0.1489 | 30.3576
-5 | 0.2614 | 0.0075 | -0.1447 | 34.8533
-4.5 | 0.292 | 0.00761 | -0.1384 | 38.3706
-4 | 0.3374 | 0.00769 | -0.1352 | 43.8752
-3.5 | 0.3884 | 0.00778 | -0.1333 | 49.9229
-3 | 0.439 | 0.00798 | -0.1314 | 55.0125
-2.5 | 0.4893 | 0.00826 | -0.1295 | 59.2373
-2 | 0.543 | 0.00842 | -0.1282 | 64.4893
-1.5 | 0.5975 | 0.00855 | -0.1271 | 69.883
-1 | 0.6529 | 0.00864 | -0.1261 | 75.5671
-0.5 | 0.7077 | 0.00875 | -0.1251 | 80.88
0 | 0.7627 | 0.00882 | -0.1241 | 86.4739
0.5 | 0.8178 | 0.00882 | -0.1231 | 92.7211
1 | 0.8839 | 0.00808 | -0.1252 | 109.3936
1.5 | 0.9366 | 0.00828 | -0.1236 | 113.1159
2 | 0.9882 | 0.00857 | -0.1217 | 115.3092
2.5 | 1.0408 | 0.00882 | -0.12 | 118.0045
3 | 1.092 | 0.00913 | -0.1181 | 119.6057
3.5 | 1.1435 | 0.00943 | -0.1162 | 121.2619
4 | 1.1912 | 0.00986 | -0.1135 | 120.8114
4.5 | 1.2402 | 0.01022 | -0.1111 | 121.3503
5 | 1.2886 | 0.01064 | -0.1086 | 121.109
5.5 | 1.3361 | 0.01109 | -0.106 | 120.4779
6 | 1.3845 | 0.01149 | -0.1035 | 120.4961
6.5 | 1.4282 | 0.01202 | -0.1001 | 118.8186
7 | 1.4719 | 0.01259 | -0.0968 | 116.9102
7.5 | 1.5159 | 0.01317 | -0.0936 | 115.1025
8 | 1.5582 | 0.01382 | -0.0901 | 112.7496
8.5 | 1.5954 | 0.01461 | -0.0858 | 109.1992
9 | 1.6345 | 0.01538 | -0.0818 | 106.2744
9.5 | 1.673 | 0.0162 | -0.0778 | 103.2716
10 | 1.7059 | 0.0172 | -0.073 | 99.1802
10.5 | 1.7398 | 0.01824 | -0.0685 | 95.3838
11 | 1.7719 | 0.01937 | -0.0638 | 91.4765
11.5 | 1.8021 | 0.02062 | -0.059 | 87.3957
12 | 1.8269 | 0.02218 | -0.0537 | 82.367
12.5 | 1.8481 | 0.02403 | -0.0483 | 76.908
13 | 1.8678 | 0.02603 | -0.043 | 71.7557
13.5 | 1.8872 | 0.02821 | -0.038 | 66.8983
14 | 1.9047 | 0.03069 | -0.0334 | 62.0626
14.5 | 1.9181 | 0.03365 | -0.0291 | 57.0015
15 | 1.9304 | 0.03694 | -0.0253 | 52.2577
15.5 | 1.9388 | 0.04074 | -0.0219 | 47.5896
16 | 1.9403 | 0.04532 | -0.019 | 42.8133
16.5 | 1.9342 | 0.05079 | -0.0167 | 38.0823
17 | 1.9279 | 0.05646 | -0.0149 | 34.1463
17.5 | 1.9095 | 0.06351 | -0.0139 | 30.0661
18 | 1.886 | 0.07134 | -0.0137 | 26.4368
18.5 | 1.8575 | 0.08002 | -0.0145 | 23.2129
19 | 1.8179 | 0.09019 | -0.0164 | 20.1563
19.5 | 1.7732 | 0.10123 | -0.0196 | 17.5165
20 | 1.7301 | 0.11232 | -0.0235 | 15.4033

## 101. Re 6M Mach 0.25 (2)
BIGFOIL.COM POLAR EXPORT
GA(PC)1_landing
GA(PC)1 landing flap |  |  |  | Cl Max: | 2.17 | at alpha= | 13 | deg
JavaFoil+Calcfoil stall+Eppler ext transition |  |  |  | L/D Max: | 108.784 | at alpha= | 2.5 | deg
Re: | 6000000 |  |  | Cd Min: | 0.01101 | at alpha= | 0 | deg
Mach: | 0.25 |  |  | Cl=0 at alpha= | -8.65 | deg
|  |  |  | @ Cl=0.1, Cd= | 0.012221
|  |  |  | @ Cl=0.4, Cd= | 0.012331
|  |  |  | @ Cl=0.6, Cd= | 0.012266
alpha (deg) | Cl | Cd | Cm | Cl/Cd
-20 | -0.815 | 0.13418 | -0.069 | -6.074
-19.5 | -0.809 | 0.12509 | -0.072 | -6.468
-19 | -0.799 | 0.11808 | -0.073 | -6.763
-18.5 | -0.786 | 0.11031 | -0.075 | -7.121
-18 | -0.768 | 0.10407 | -0.076 | -7.38
-17.5 | -0.75 | 0.09542 | -0.079 | -7.86
-17 | -0.728 | 0.08782 | -0.081 | -8.293
-16.5 | -0.707 | 0.07728 | -0.085 | -9.148
-16 | -0.695 | 0.05661 | -0.093 | -12.277
-15.5 | -0.713 | 0.02229 | -0.108 | -31.997
-15 | -0.677 | 0.01943 | -0.11 | -34.835
-14.5 | -0.637 | 0.01726 | -0.111 | -36.896
-14 | -0.592 | 0.0163 | -0.112 | -36.297
-13.5 | -0.544 | 0.0152 | -0.113 | -35.805
-13 | -0.494 | 0.01445 | -0.114 | -34.185
-12.5 | -0.442 | 0.01384 | -0.115 | -31.922
-12 | -0.388 | 0.01468 | -0.116 | -26.424
-11.5 | -0.333 | 0.01408 | -0.116 | -23.653
-11 | -0.277 | 0.0136 | -0.117 | -20.345
-10.5 | -0.219 | 0.01322 | -0.118 | -16.589
-10 | -0.161 | 0.01275 | -0.119 | -12.639
-9.5 | -0.102 | 0.01245 | -0.119 | -8.195
-9 | -0.042 | 0.01219 | -0.12 | -3.467
-8.5 | 0.018 | 0.01194 | -0.121 | 1.505
-8 | 0.079 | 0.01229 | -0.121 | 6.4
-7.5 | 0.14 | 0.01209 | -0.122 | 11.55
-7 | 0.201 | 0.01197 | -0.123 | 16.795
-6.5 | 0.263 | 0.01176 | -0.123 | 22.318
-6 | 0.324 | 0.01241 | -0.124 | 26.138
-5.5 | 0.386 | 0.01236 | -0.124 | 31.245
-5 | 0.448 | 0.01223 | -0.125 | 36.625
-4.5 | 0.51 | 0.01228 | -0.126 | 41.5
-4 | 0.571 | 0.0123 | -0.126 | 46.379
-3.5 | 0.631 | 0.01223 | -0.127 | 51.63
-3 | 0.692 | 0.01235 | -0.127 | 56.035
-2.5 | 0.753 | 0.01241 | -0.128 | 60.669
-2 | 0.813 | 0.01243 | -0.128 | 65.459
-1.5 | 0.874 | 0.01163 | -0.129 | 75.204
-1 | 0.935 | 0.01158 | -0.129 | 80.732
-0.5 | 0.994 | 0.01182 | -0.129 | 84.122
0 | 1.084 | 0.01101 | -0.13 | 98.455
0.5 | 1.145 | 0.01149 | -0.13 | 99.658
1 | 1.205 | 0.0117 | -0.131 | 103.027
1.5 | 1.265 | 0.01199 | -0.131 | 105.519
2 | 1.324 | 0.01253 | -0.131 | 105.644
2.5 | 1.382 | 0.01271 | -0.131 | 108.784
3 | 1.44 | 0.0133 | -0.132 | 108.245
3.5 | 1.497 | 0.01377 | -0.132 | 108.71
4 | 1.553 | 0.01435 | -0.132 | 108.224
4.5 | 1.608 | 0.01483 | -0.132 | 108.439
5 | 1.661 | 0.01544 | -0.133 | 107.634
5.5 | 1.714 | 0.01609 | -0.133 | 106.516
6 | 1.765 | 0.01686 | -0.133 | 104.676
6.5 | 1.812 | 0.01763 | -0.133 | 102.812
7 | 1.858 | 0.01828 | -0.133 | 101.634
7.5 | 1.9 | 0.01977 | -0.133 | 96.102
8 | 1.941 | 0.02059 | -0.133 | 94.273
8.5 | 1.979 | 0.02163 | -0.133 | 91.502
9 | 2.014 | 0.0224 | -0.133 | 89.947
9.5 | 2.047 | 0.02336 | -0.133 | 87.629
10 | 2.077 | 0.02438 | -0.133 | 85.157
10.5 | 2.103 | 0.02515 | -0.133 | 83.629
11 | 2.124 | 0.0282 | -0.133 | 75.304
11.5 | 2.141 | 0.02944 | -0.132 | 72.744
12 | 2.156 | 0.03087 | -0.132 | 69.852
12.5 | 2.167 | 0.03251 | -0.132 | 66.638
13 | 2.17 | 0.03433 | -0.131 | 63.205
13.5 | 2.167 | 0.03702 | -0.131 | 58.529
14 | 2.158 | 0.03905 | -0.13 | 55.255
14.5 | 2.091 | 0.04679 | -0.126 | 44.689
15 | 2.058 | 0.05191 | -0.123 | 39.633
15.5 | 2.017 | 0.05829 | -0.121 | 34.601
16 | 1.974 | 0.06231 | -0.12 | 31.676
16.5 | 1.917 | 0.06974 | -0.118 | 27.491
17 | 1.86 | 0.07549 | -0.117 | 24.643
17.5 | 1.798 | 0.08186 | -0.115 | 21.966
18 | 1.718 | 0.09508 | -0.112 | 18.073

## 102. Re 6M Mach 0.50 (1)
BIGFOIL.COM POLAR EXPORT
GA(PC)1_landing
GA(PC)1 landing flap |  |  |  | Cl Max: | 1.8922 | at alpha= | 12 | deg
XFOIL ncrit=9 |  |  |  | L/D Max: | 106.047 | at alpha= | 3.5 | deg
Re: | 6000000 |  |  | Cd Min: | 0.0079 | at alpha= | -9 | deg
Mach: | 0.5 |  |  | Cl=0 at alpha= | -6.6192 | deg
|  |  |  | @ Cl=0.1, Cd= | 0.0082594
|  |  |  | @ Cl=0.4, Cd= | 0.009246
|  |  |  | @ Cl=0.6, Cd= | 0.0097477
alpha (deg) | Cl | Cd | Cm | Cl/Cd
-17.5 | -0.3904 | 0.13877 | -0.0958 | -2.8133
-17 | -0.4116 | 0.12559 | -0.104 | -3.2773
-16.5 | -0.4133 | 0.11608 | -0.1099 | -3.5605
-16 | -0.4315 | 0.10478 | -0.1172 | -4.1182
-15.5 | -0.4595 | 0.09285 | -0.1254 | -4.9488
-15 | -0.4907 | 0.08111 | -0.1341 | -6.0498
-14.5 | -0.5336 | 0.06841 | -0.1446 | -7.8
-14 | -0.586 | 0.05412 | -0.1582 | -10.8278
-13.5 | -0.6322 | 0.03854 | -0.1753 | -16.4037
-13 | -0.6741 | 0.02848 | -0.1815 | -23.6692
-12.5 | -0.6991 | 0.02075 | -0.1834 | -33.6916
-12 | -0.6846 | 0.01518 | -0.1842 | -45.0988
-11.5 | -0.6246 | 0.01214 | -0.1836 | -51.4498
-11 | -0.5482 | 0.01063 | -0.1824 | -51.571
-10.5 | -0.4681 | 0.00968 | -0.1814 | -48.3574
-10 | -0.3873 | 0.009 | -0.1806 | -43.0333
-9.5 | -0.3067 | 0.00841 | -0.1801 | -36.4685
-9 | -0.2264 | 0.0079 | -0.18 | -28.6582
-8.5 | -0.1679 | 0.00812 | -0.1759 | -20.6773
-8 | -0.126 | 0.00841 | -0.169 | -14.9822
-7.5 | -0.0691 | 0.00828 | -0.1649 | -8.3454
-7 | -0.0393 | 0.00817 | -0.1555 | -4.8103
-6.5 | 0.0123 | 0.00808 | -0.1508 | 1.5223
-6 | 0.0655 | 0.00811 | -0.1465 | 8.0764
-5.5 | 0.1117 | 0.00831 | -0.141 | 13.4416
-5 | 0.1619 | 0.0086 | -0.1365 | 18.8256
-4.5 | 0.2229 | 0.00869 | -0.1342 | 25.6502
-4 | 0.2858 | 0.00877 | -0.1324 | 32.5884
-3.5 | 0.3463 | 0.00896 | -0.1302 | 38.6496
-3 | 0.4045 | 0.00927 | -0.1277 | 43.6354
-2.5 | 0.4664 | 0.00944 | -0.1259 | 49.4068
-2 | 0.5292 | 0.0096 | -0.1242 | 55.125
-1.5 | 0.5934 | 0.00973 | -0.1228 | 60.9866
-1 | 0.6567 | 0.0099 | -0.1212 | 66.3333
-0.5 | 0.7216 | 0.01002 | -0.1199 | 72.016
0 | 0.7853 | 0.0102 | -0.1183 | 76.9902
0.5 | 0.8491 | 0.01038 | -0.1167 | 81.8015
1 | 0.9129 | 0.01052 | -0.1151 | 86.7776
1.5 | 0.9928 | 0.00989 | -0.1174 | 100.3842
2 | 1.0539 | 0.01023 | -0.1148 | 103.0205
2.5 | 1.1129 | 0.01067 | -0.1117 | 104.3018
3 | 1.1721 | 0.01113 | -0.1086 | 105.31
3.5 | 1.2312 | 0.01161 | -0.1052 | 106.0465
4 | 1.2849 | 0.01225 | -0.1009 | 104.8898
4.5 | 1.3417 | 0.01283 | -0.0969 | 104.5752
5 | 1.3974 | 0.01348 | -0.0926 | 103.6647
5.5 | 1.451 | 0.01424 | -0.0879 | 101.8961
6 | 1.5027 | 0.01507 | -0.0828 | 99.7147
6.5 | 1.5548 | 0.01595 | -0.0776 | 97.4796
7 | 1.6028 | 0.01701 | -0.0719 | 94.2269
7.5 | 1.6484 | 0.01823 | -0.0657 | 90.4224
8 | 1.6949 | 0.0195 | -0.0597 | 86.9179
8.5 | 1.737 | 0.02102 | -0.0532 | 82.6356
9 | 1.7743 | 0.02285 | -0.0464 | 77.6499
9.5 | 1.8101 | 0.02492 | -0.0396 | 72.6364
10 | 1.8413 | 0.02739 | -0.0329 | 67.2253
10.5 | 1.8659 | 0.03048 | -0.0264 | 61.2172
11 | 1.8816 | 0.03442 | -0.0204 | 54.6659
11.5 | 1.8903 | 0.03908 | -0.0151 | 48.37
12 | 1.8922 | 0.04453 | -0.0108 | 42.4927
12.5 | 1.8847 | 0.05082 | -0.0074 | 37.0858
13 | 1.869 | 0.05793 | -0.0049 | 32.2631
13.5 | 1.8389 | 0.06636 | -0.0038 | 27.711
14 | 1.7914 | 0.07662 | -0.0047 | 23.3803
14.5 | 1.7337 | 0.08812 | -0.0073 | 19.6743
15 | 1.6681 | 0.10078 | -0.0117 | 16.5519
15.5 | 1.5991 | 0.11437 | -0.0181 | 13.9818
16 | 1.5404 | 0.12766 | -0.0253 | 12.0664
16.5 | 1.505 | 0.13906 | -0.0317 | 10.8227
17 | 1.4735 | 0.15037 | -0.0386 | 9.7992

## 103. Re 6M Mach 0.50 (2)
BIGFOIL.COM POLAR EXPORT
GA(PC)1_landing
GA(PC)1 landing flap |  |  |  | Cl Max: | 1.894 | at alpha= | 7 | deg
JavaFoil+Calcfoil stall+Eppler ext transition |  |  |  | L/D Max: | 100.401 | at alpha= | 2.5 | deg
Re: | 6000000 |  |  | Cd Min: | 0.01253 | at alpha= | 0 | deg
Mach: | 0.5 |  |  | Cl=0 at alpha= | -8.6515 | deg
|  |  |  | @ Cl=0.1, Cd= | 0.013194
|  |  |  | @ Cl=0.4, Cd= | 0.013181
|  |  |  | @ Cl=0.6, Cd= | 0.013126
alpha (deg) | Cl | Cd | Cm | Cl/Cd
-20 | -0.64 | 0.16037 | -0.069 | -3.988
-19.5 | -0.613 | 0.14224 | -0.07 | -4.306
-19 | -0.585 | 0.13366 | -0.071 | -4.375
-18.5 | -0.557 | 0.14538 | -0.072 | -3.831
-18 | -0.529 | 0.13593 | -0.072 | -3.89
-17.5 | -0.5 | 0.13115 | -0.071 | -3.814
-17 | -0.471 | 0.1275 | -0.07 | -3.697
-16.5 | -0.443 | 0.12223 | -0.07 | -3.627
-16 | -0.415 | 0.11954 | -0.07 | -3.474
-15.5 | -0.388 | 0.11401 | -0.072 | -3.399
-15 | -0.359 | 0.10574 | -0.072 | -3.398
-14.5 | -0.331 | 0.09928 | -0.073 | -3.338
-14 | -0.303 | 0.10275 | -0.072 | -2.948
-13.5 | -0.326 | 0.09159 | -0.076 | -3.563
-13 | -0.389 | 0.07587 | -0.085 | -5.121
-12.5 | -0.378 | 0.06228 | -0.094 | -6.07
-12 | -0.387 | 0.02138 | -0.126 | -18.095
-11.5 | -0.345 | 0.0174 | -0.129 | -19.845
-11 | -0.293 | 0.01565 | -0.13 | -18.735
-10.5 | -0.236 | 0.01493 | -0.131 | -15.787
-10 | -0.175 | 0.01416 | -0.132 | -12.348
-9.5 | -0.111 | 0.01371 | -0.133 | -8.127
-9 | -0.046 | 0.01325 | -0.134 | -3.502
-8.5 | 0.02 | 0.01279 | -0.135 | 1.549
-8 | 0.087 | 0.01323 | -0.135 | 6.572
-7.5 | 0.155 | 0.01304 | -0.136 | 11.863
-7 | 0.223 | 0.0127 | -0.137 | 17.56
-6.5 | 0.292 | 0.01255 | -0.138 | 23.26
-6 | 0.361 | 0.01317 | -0.138 | 27.404
-5.5 | 0.43 | 0.01319 | -0.139 | 32.6
-5 | 0.499 | 0.01306 | -0.139 | 38.223
-4.5 | 0.568 | 0.01314 | -0.14 | 43.216
-4 | 0.636 | 0.01311 | -0.141 | 48.484
-3.5 | 0.703 | 0.01322 | -0.141 | 53.211
-3 | 0.771 | 0.01324 | -0.142 | 58.222
-2.5 | 0.838 | 0.01344 | -0.142 | 62.355
-2 | 0.905 | 0.01365 | -0.143 | 66.285
-1.5 | 0.971 | 0.01382 | -0.143 | 70.317
-1 | 1.038 | 0.01291 | -0.144 | 80.414
-0.5 | 1.104 | 0.01326 | -0.144 | 83.253
0 | 1.204 | 0.01253 | -0.145 | 96.085
0.5 | 1.27 | 0.01297 | -0.145 | 97.898
1 | 1.335 | 0.01338 | -0.145 | 99.804
1.5 | 1.399 | 0.01401 | -0.146 | 99.86
2 | 1.462 | 0.01482 | -0.146 | 98.628
2.5 | 1.523 | 0.01517 | -0.146 | 100.401
3 | 1.582 | 0.01601 | -0.147 | 98.812
3.5 | 1.639 | 0.01646 | -0.147 | 99.601
4 | 1.695 | 0.01726 | -0.147 | 98.177
4.5 | 1.747 | 0.01866 | -0.147 | 93.586
5 | 1.793 | 0.02024 | -0.148 | 88.577
5.5 | 1.834 | 0.02126 | -0.148 | 86.304
6 | 1.87 | 0.02377 | -0.148 | 78.666
6.5 | 1.891 | 0.02573 | -0.148 | 73.495
7 | 1.894 | 0.02866 | -0.148 | 66.09
7.5 | 1.875 | 0.03072 | -0.148 | 61.041
8 | 1.818 | 0.03358 | -0.147 | 54.124
8.5 | 1.59 | 0.04758 | -0.137 | 33.421
9 | 1.081 | 0.06514 | -0.127 | 16.597
9.5 | 1.09 | 0.07608 | -0.122 | 14.323
10 | 1.125 | 0.07428 | -0.124 | 15.14
10.5 | 1.123 | 0.09232 | -0.114 | 12.163
11 | 1.158 | 0.08445 | -0.117 | 13.707
11.5 | 1.187 | 0.08971 | -0.117 | 13.234
12 | 1.212 | 0.08952 | -0.116 | 13.533

## 104. Re 7M Mach 0.00 (1)
BIGFOIL.COM POLAR EXPORT
GA(PC)1_landing
GA(PC)1 landing flap |  |  |  | Cl Max: | 1.9908 | at alpha= | 17.5 | deg
XFOIL ncrit=9 |  |  |  | L/D Max: | 130.432 | at alpha= | 5 | deg
Re: | 7000000 |  |  | Cd Min: | 0.00637 | at alpha= | -9 | deg
Mach: | 0 |  |  | Cl=0 at alpha= | -7.5661 | deg
|  |  |  | @ Cl=0.1, Cd= | 0.0069331
|  |  |  | @ Cl=0.4, Cd= | 0.0074331
|  |  |  | @ Cl=0.6, Cd= | 0.0080709
alpha (deg) | Cl | Cd | Cm | Cl/Cd
-20 | -1.4203 | 0.01754 | -0.1205 | -80.9749
-19.5 | -1.3766 | 0.01634 | -0.1212 | -84.2472
-19 | -1.3308 | 0.01525 | -0.1223 | -87.2656
-18.5 | -1.2795 | 0.01441 | -0.1239 | -88.7925
-18 | -1.2249 | 0.01369 | -0.1255 | -89.4741
-17.5 | -1.1695 | 0.01299 | -0.127 | -90.0308
-17 | -1.1137 | 0.01227 | -0.1285 | -90.7661
-16.5 | -1.0566 | 0.01168 | -0.13 | -90.4623
-16 | -0.9984 | 0.01119 | -0.1314 | -89.2225
-15.5 | -0.9396 | 0.01076 | -0.1329 | -87.3234
-15 | -0.8811 | 0.01023 | -0.1342 | -86.129
-14.5 | -0.8219 | 0.00978 | -0.1356 | -84.0389
-14 | -0.762 | 0.00939 | -0.1369 | -81.1502
-13.5 | -0.7017 | 0.00905 | -0.1383 | -77.5359
-13 | -0.6416 | 0.00863 | -0.1396 | -74.3453
-12.5 | -0.581 | 0.00827 | -0.141 | -70.2539
-12 | -0.52 | 0.00797 | -0.1423 | -65.2447
-11.5 | -0.4588 | 0.00765 | -0.1436 | -59.9739
-11 | -0.3977 | 0.00733 | -0.1449 | -54.2565
-10.5 | -0.3364 | 0.00708 | -0.1462 | -47.5141
-10 | -0.275 | 0.00684 | -0.1474 | -40.2047
-9.5 | -0.2131 | 0.00657 | -0.1488 | -32.4353
-9 | -0.1513 | 0.00637 | -0.15 | -23.752
-8 | -0.0492 | 0.00704 | -0.148 | -6.9886
-7.5 | 0.0075 | 0.00702 | -0.1482 | 1.0684
-7 | 0.0648 | 0.00697 | -0.1484 | 9.297
-6.5 | 0.1221 | 0.00691 | -0.1485 | 17.67
-6 | 0.1762 | 0.00696 | -0.148 | 25.3161
-5.5 | 0.2259 | 0.0071 | -0.1465 | 31.8169
-5 | 0.274 | 0.00727 | -0.1446 | 37.6891
-4.5 | 0.3252 | 0.00734 | -0.1434 | 44.3052
-4 | 0.3766 | 0.00738 | -0.1422 | 51.0298
-3.5 | 0.4251 | 0.00749 | -0.1404 | 56.7557
-3 | 0.4618 | 0.00765 | -0.1359 | 60.366
-2.5 | 0.5061 | 0.00783 | -0.1331 | 64.636
-2 | 0.5533 | 0.00795 | -0.1309 | 69.5975
-1.5 | 0.6035 | 0.00808 | -0.1295 | 74.6906
-1 | 0.6561 | 0.00816 | -0.1285 | 80.4044
-0.5 | 0.7084 | 0.00826 | -0.1275 | 85.7627
0 | 0.7616 | 0.0083 | -0.1267 | 91.759
0.5 | 0.8157 | 0.00828 | -0.1262 | 98.5145
1 | 0.8777 | 0.00755 | -0.128 | 116.2517
1.5 | 0.9295 | 0.00771 | -0.1268 | 120.5577
2 | 0.9796 | 0.00796 | -0.1253 | 123.0653
2.5 | 1.0306 | 0.00816 | -0.124 | 126.299
3 | 1.0789 | 0.00845 | -0.1221 | 127.6805
3.5 | 1.1264 | 0.00873 | -0.1201 | 129.0263
4 | 1.1731 | 0.00908 | -0.118 | 129.196
4.5 | 1.2205 | 0.0094 | -0.1161 | 129.8404
5 | 1.2678 | 0.00972 | -0.1142 | 130.4321
5.5 | 1.3136 | 0.01011 | -0.112 | 129.9308
6 | 1.3583 | 0.01047 | -0.1096 | 129.7326
6.5 | 1.4014 | 0.01092 | -0.107 | 128.3333
7 | 1.4439 | 0.01141 | -0.1043 | 126.5469
7.5 | 1.4861 | 0.01189 | -0.1017 | 124.9874
8 | 1.5258 | 0.01246 | -0.0986 | 122.4559
8.5 | 1.5646 | 0.01302 | -0.0954 | 120.169
9 | 1.6036 | 0.01362 | -0.0923 | 117.7386
9.5 | 1.6413 | 0.01427 | -0.0891 | 115.0175
10 | 1.6748 | 0.01504 | -0.0852 | 111.3564
10.5 | 1.7087 | 0.01582 | -0.0815 | 108.0088
11 | 1.7443 | 0.01655 | -0.0782 | 105.3958
11.5 | 1.7746 | 0.01745 | -0.074 | 101.6963
12 | 1.8039 | 0.01846 | -0.0699 | 97.7194
12.5 | 1.83 | 0.01965 | -0.0655 | 93.1298
13 | 1.8523 | 0.02102 | -0.0607 | 88.1208
13.5 | 1.8753 | 0.02242 | -0.0562 | 83.6441
14 | 1.8975 | 0.02392 | -0.0518 | 79.3269
14.5 | 1.9182 | 0.02555 | -0.0476 | 75.0763
15 | 1.9351 | 0.02751 | -0.0432 | 70.3417
15.5 | 1.9538 | 0.02949 | -0.0393 | 66.253
16 | 1.966 | 0.03205 | -0.0353 | 61.3417
16.5 | 1.9795 | 0.0347 | -0.0319 | 57.0461
17 | 1.9839 | 0.03828 | -0.0285 | 51.826
17.5 | 1.9908 | 0.04182 | -0.0257 | 47.604
18 | 1.9868 | 0.04653 | -0.0232 | 42.6993
18.5 | 1.9864 | 0.0511 | -0.0213 | 38.8728
19 | 1.973 | 0.05716 | -0.0199 | 34.5171
19.5 | 1.9645 | 0.06284 | -0.0189 | 31.2619
20 | 1.9462 | 0.06982 | -0.0187 | 27.8745

## 105. Re 7M Mach 0.00 (2)
BIGFOIL.COM POLAR EXPORT
GA(PC)1_landing
GA(PC)1 landing flap |  |  |  | Cl Max: | 2.2623 | at alpha= | 17 | deg
NF |  |  |  | L/D Max: | 141.933 | at alpha= | 5 | deg
Re: | 7000000 |  |  | Cd Min: | 0.006648 | at alpha= | -8.5 | deg
Mach: | 0 |  |  | Cl=0 at alpha= | -8.1664 | deg
|  |  |  | @ Cl=0.1, Cd= | 0.0074071
|  |  |  | @ Cl=0.4, Cd= | 0.0077612
|  |  |  | @ Cl=0.6, Cd= | 0.0083115
alpha (deg) | Cl | Cd | Cm | Cl/Cd
-20 | -1.4306 | 0.017448 | -0.13393 | -81.9968
-19.5 | -1.3798 | 0.016406 | -0.13508 | -84.1034
-19 | -1.3253 | 0.01547 | -0.13655 | -85.6724
-18.5 | -1.2692 | 0.014632 | -0.13802 | -86.7427
-18 | -1.212 | 0.013878 | -0.13939 | -87.3317
-17.5 | -1.1541 | 0.013197 | -0.14068 | -87.4473
-17 | -1.0954 | 0.012577 | -0.1419 | -87.0965
-16.5 | -1.0362 | 0.012007 | -0.1431 | -86.2962
-16 | -0.97639 | 0.011479 | -0.14432 | -85.0585
-15.5 | -0.91606 | 0.010987 | -0.14556 | -83.3786
-15 | -0.85503 | 0.010525 | -0.14683 | -81.2347
-14.5 | -0.79322 | 0.010092 | -0.14812 | -78.5975
-14 | -0.73066 | 0.0096846 | -0.14941 | -75.4453
-13.5 | -0.6675 | 0.0093005 | -0.15072 | -71.7701
-13 | -0.60395 | 0.008938 | -0.15203 | -67.571
-12.5 | -0.54021 | 0.0085955 | -0.15335 | -62.8485
-12 | -0.47647 | 0.0082716 | -0.15468 | -57.6032
-11.5 | -0.41278 | 0.0079645 | -0.156 | -51.8273
-11 | -0.34896 | 0.0076722 | -0.15727 | -45.4842
-10.5 | -0.28535 | 0.0073964 | -0.15849 | -38.5789
-10 | -0.22219 | 0.0071371 | -0.15965 | -31.1316
-9.5 | -0.15938 | 0.0068888 | -0.16073 | -23.1359
-9 | -0.097033 | 0.0066632 | -0.16172 | -14.5625
-8.5 | -0.037364 | 0.006648 | -0.16219 | -5.6204
-8 | 0.018642 | 0.0070696 | -0.16177 | 2.6369
-7.5 | 0.076202 | 0.0073847 | -0.16175 | 10.3189
-7 | 0.13753 | 0.0074424 | -0.16238 | 18.4792
-6.5 | 0.20044 | 0.0074795 | -0.16317 | 26.7984
-6 | 0.26321 | 0.0075447 | -0.16389 | 34.8866
-5.5 | 0.32537 | 0.0076267 | -0.1645 | 42.6611
-5 | 0.38694 | 0.0077295 | -0.16499 | 50.0594
-4.5 | 0.44783 | 0.0078772 | -0.16538 | 56.8507
-4 | 0.50807 | 0.0080614 | -0.16573 | 63.0252
-3.5 | 0.56799 | 0.0082334 | -0.16613 | 68.9858
-3 | 0.62794 | 0.0083796 | -0.16655 | 74.9366
-2.5 | 0.68794 | 0.0085042 | -0.16698 | 80.8937
-2 | 0.74784 | 0.0086036 | -0.16744 | 86.9212
-1.5 | 0.80773 | 0.0086988 | -0.16799 | 92.8559
-1 | 0.86748 | 0.0087993 | -0.16857 | 98.586
-0.5 | 0.92822 | 0.0088117 | -0.16949 | 105.3398
0 | 0.99046 | 0.0082186 | -0.17117 | 120.514
0.5 | 1.0505 | 0.0083009 | -0.17185 | 126.5502
1 | 1.1076 | 0.008559 | -0.17159 | 129.403
1.5 | 1.1637 | 0.0087977 | -0.17116 | 132.277
2 | 1.2195 | 0.0090454 | -0.17066 | 134.8194
2.5 | 1.2748 | 0.0093078 | -0.17009 | 136.9646
3 | 1.3296 | 0.0095828 | -0.16944 | 138.7523
3.5 | 1.3838 | 0.0098709 | -0.16868 | 140.1859
4 | 1.4371 | 0.010176 | -0.16778 | 141.2248
4.5 | 1.4895 | 0.010503 | -0.16667 | 141.818
5 | 1.5408 | 0.010856 | -0.16526 | 141.9326
5.5 | 1.5907 | 0.011239 | -0.16353 | 141.5343
6 | 1.6387 | 0.011655 | -0.16152 | 140.6038
6.5 | 1.6849 | 0.012106 | -0.15921 | 139.1694
7 | 1.7295 | 0.0126 | -0.15661 | 137.258
7.5 | 1.7728 | 0.013142 | -0.15377 | 134.8931
8 | 1.8151 | 0.013738 | -0.15077 | 132.123
8.5 | 1.8564 | 0.014388 | -0.14766 | 129.0224
9 | 1.8967 | 0.015093 | -0.14447 | 125.665
9.5 | 1.9358 | 0.015855 | -0.14117 | 122.0883
10 | 1.9733 | 0.016683 | -0.1377 | 118.2768
10.5 | 2.0089 | 0.017594 | -0.13402 | 114.1821
11 | 2.0423 | 0.018605 | -0.13006 | 109.7742
11.5 | 2.0734 | 0.019731 | -0.12583 | 105.0817
12 | 2.1022 | 0.020985 | -0.12138 | 100.179
12.5 | 2.1288 | 0.022377 | -0.11676 | 95.137
13 | 2.1533 | 0.023925 | -0.11204 | 89.9998
13.5 | 2.1754 | 0.025656 | -0.10725 | 84.7927
14 | 2.1953 | 0.027599 | -0.10243 | 79.5425
14.5 | 2.2127 | 0.029781 | -0.097644 | 74.2984
15 | 2.2278 | 0.03223 | -0.092946 | 69.1227
15.5 | 2.2406 | 0.034981 | -0.088395 | 64.053
16 | 2.251 | 0.038105 | -0.08405 | 59.0735
16.5 | 2.2584 | 0.041732 | -0.080021 | 54.1171
17 | 2.2623 | 0.046057 | -0.076527 | 49.1193
17.5 | 2.262 | 0.05123 | -0.073778 | 44.1535
18 | 2.2576 | 0.057245 | -0.071766 | 39.437
18.5 | 2.2492 | 0.064102 | -0.07044 | 35.0876
19 | 2.2359 | 0.072021 | -0.06997 | 31.0446
19.5 | 2.216 | 0.081173 | -0.070515 | 27.2993
20 | 2.1899 | 0.091265 | -0.07193 | 23.9954

## 106. Re 7M Mach 0.00 (3)
BIGFOIL.COM POLAR EXPORT
GA(PC)1_landing
GA(PC)1 landing flap |  |  |  | Cl Max: | 2.283 | at alpha= | 15.5 | deg
JavaFoil+Calcfoil stall+Eppler ext transition |  |  |  | L/D Max: | 113.068 | at alpha= | 4.5 | deg
Re: | 7000000 |  |  | Cd Min: | 0.01059 | at alpha= | 0 | deg
Mach: | 0 |  |  | Cl=0 at alpha= | -8.6465 | deg
|  |  |  | @ Cl=0.1, Cd= | 0.011846
|  |  |  | @ Cl=0.4, Cd= | 0.011912
|  |  |  | @ Cl=0.6, Cd= | 0.011904
alpha (deg) | Cl | Cd | Cm | Cl/Cd
-20 | -0.908 | 0.11314 | -0.074 | -8.03
-19.5 | -0.89 | 0.10376 | -0.076 | -8.58
-19 | -0.869 | 0.09624 | -0.078 | -9.028
-18.5 | -0.844 | 0.09126 | -0.079 | -9.243
-18 | -0.828 | 0.07525 | -0.084 | -11.001
-17.5 | -0.817 | 0.0557 | -0.091 | -14.672
-17 | -0.828 | 0.02775 | -0.101 | -29.821
-16.5 | -0.802 | 0.02119 | -0.104 | -37.827
-16 | -0.764 | 0.01923 | -0.105 | -39.705
-15.5 | -0.723 | 0.01778 | -0.106 | -40.65
-15 | -0.679 | 0.0166 | -0.107 | -40.935
-14.5 | -0.634 | 0.01567 | -0.108 | -40.427
-14 | -0.586 | 0.015 | -0.109 | -39.075
-13.5 | -0.537 | 0.01423 | -0.11 | -37.711
-13 | -0.486 | 0.01369 | -0.111 | -35.464
-12.5 | -0.433 | 0.01427 | -0.111 | -30.36
-12 | -0.38 | 0.01402 | -0.112 | -27.099
-11.5 | -0.325 | 0.0135 | -0.113 | -24.097
-11 | -0.27 | 0.01312 | -0.114 | -20.581
-10.5 | -0.214 | 0.01273 | -0.114 | -16.783
-10 | -0.157 | 0.01235 | -0.115 | -12.697
-9.5 | -0.099 | 0.01208 | -0.116 | -8.208
-9 | -0.041 | 0.01177 | -0.116 | -3.49
-8.5 | 0.017 | 0.01211 | -0.117 | 1.442
-8 | 0.076 | 0.01193 | -0.118 | 6.399
-7.5 | 0.136 | 0.01172 | -0.118 | 11.56
-7 | 0.195 | 0.01154 | -0.119 | 16.893
-6.5 | 0.255 | 0.01144 | -0.12 | 22.246
-6 | 0.314 | 0.01205 | -0.12 | 26.097
-5.5 | 0.374 | 0.01196 | -0.121 | 31.298
-5 | 0.434 | 0.01185 | -0.121 | 36.637
-4.5 | 0.494 | 0.01188 | -0.122 | 41.564
-4 | 0.553 | 0.01184 | -0.122 | 46.697
-3.5 | 0.612 | 0.01192 | -0.123 | 51.359
-3 | 0.671 | 0.0119 | -0.123 | 56.38
-2.5 | 0.73 | 0.01187 | -0.124 | 61.516
-2 | 0.789 | 0.01215 | -0.124 | 64.883
-1.5 | 0.848 | 0.01116 | -0.125 | 75.966
-1 | 0.906 | 0.01145 | -0.125 | 79.12
-0.5 | 0.965 | 0.01133 | -0.125 | 85.183
0 | 1.051 | 0.01059 | -0.126 | 99.303
0.5 | 1.11 | 0.01083 | -0.126 | 102.584
1 | 1.169 | 0.01109 | -0.127 | 105.41
1.5 | 1.227 | 0.01149 | -0.127 | 106.85
2 | 1.285 | 0.01178 | -0.127 | 109.096
2.5 | 1.342 | 0.01201 | -0.127 | 111.742
3 | 1.399 | 0.01255 | -0.128 | 111.416
3.5 | 1.455 | 0.01294 | -0.128 | 112.406
4 | 1.51 | 0.01344 | -0.128 | 112.391
4.5 | 1.565 | 0.01384 | -0.128 | 113.068
5 | 1.618 | 0.01441 | -0.128 | 112.236
5.5 | 1.67 | 0.01492 | -0.129 | 111.93
6 | 1.721 | 0.01562 | -0.129 | 110.214
6.5 | 1.77 | 0.0162 | -0.129 | 109.296
7 | 1.817 | 0.01664 | -0.129 | 109.212
7.5 | 1.862 | 0.01785 | -0.129 | 104.341
8 | 1.906 | 0.0188 | -0.129 | 101.399
8.5 | 1.948 | 0.01937 | -0.129 | 100.582
9 | 1.988 | 0.01996 | -0.129 | 99.605
9.5 | 2.026 | 0.02071 | -0.129 | 97.856
10 | 2.063 | 0.02178 | -0.129 | 94.72
10.5 | 2.097 | 0.02253 | -0.129 | 93.054
11 | 2.128 | 0.02442 | -0.133 | 87.157
11.5 | 2.158 | 0.0259 | -0.132 | 83.342
12 | 2.186 | 0.02622 | -0.132 | 83.356
12.5 | 2.21 | 0.02753 | -0.132 | 80.269
13 | 2.229 | 0.02885 | -0.132 | 77.264
13.5 | 2.246 | 0.03013 | -0.131 | 74.545
14 | 2.26 | 0.03149 | -0.131 | 71.781
14.5 | 2.272 | 0.03273 | -0.131 | 69.406
15 | 2.281 | 0.03424 | -0.13 | 66.602
15.5 | 2.283 | 0.03635 | -0.13 | 62.8
16 | 2.272 | 0.03856 | -0.129 | 58.924
16.5 | 2.257 | 0.04034 | -0.128 | 55.96
17 | 2.194 | 0.04702 | -0.125 | 46.658
17.5 | 2.151 | 0.05358 | -0.122 | 40.155
18 | 2.122 | 0.05752 | -0.121 | 36.893
18.5 | 2.087 | 0.06324 | -0.119 | 33.001
19 | 2.052 | 0.06958 | -0.118 | 29.499
19.5 | 2.019 | 0.0757 | -0.116 | 26.665
20 | 1.981 | 0.08285 | -0.115 | 23.905

## 107. Re 7M Mach 0.10 (1)
BIGFOIL.COM POLAR EXPORT
GA(PC)1_landing
GA(PC)1 landing flap |  |  |  | Cl Max: | 1.9843 | at alpha= | 17.5 | deg
XFOIL ncrit=9 |  |  |  | L/D Max: | 129.867 | at alpha= | 5 | deg
Re: | 7000000 |  |  | Cd Min: | 0.0064 | at alpha= | -9 | deg
Mach: | 0.1 |  |  | Cl=0 at alpha= | -7.5543 | deg
|  |  |  | @ Cl=0.1, Cd= | 0.0069585
|  |  |  | @ Cl=0.4, Cd= | 0.0074611
|  |  |  | @ Cl=0.6, Cd= | 0.0080869
alpha (deg) | Cl | Cd | Cm | Cl/Cd
-20 | -1.4278 | 0.01853 | -0.1238 | -77.0534
-19.5 | -1.3868 | 0.01714 | -0.1241 | -80.9102
-19 | -1.3412 | 0.01594 | -0.1249 | -84.1405
-18.5 | -1.2935 | 0.01489 | -0.126 | -86.8704
-18 | -1.2388 | 0.01407 | -0.1275 | -88.0455
-17.5 | -1.1824 | 0.01337 | -0.129 | -88.4368
-17 | -1.126 | 0.01263 | -0.1304 | -89.1528
-16.5 | -1.0685 | 0.01195 | -0.1318 | -89.4142
-16 | -1.0098 | 0.0114 | -0.1331 | -88.5789
-15.5 | -0.9503 | 0.01093 | -0.1345 | -86.9442
-15 | -0.8906 | 0.01043 | -0.1358 | -85.3883
-14.5 | -0.8308 | 0.00992 | -0.1371 | -83.75
-14 | -0.7703 | 0.0095 | -0.1383 | -81.0842
-13.5 | -0.7093 | 0.00914 | -0.1396 | -77.6039
-13 | -0.6484 | 0.00873 | -0.1409 | -74.2726
-12.5 | -0.5872 | 0.00835 | -0.1421 | -70.3234
-12 | -0.5255 | 0.00803 | -0.1434 | -65.4421
-11.5 | -0.4636 | 0.00773 | -0.1447 | -59.9741
-11 | -0.4019 | 0.00739 | -0.146 | -54.3843
-10.5 | -0.3401 | 0.00712 | -0.1472 | -47.7669
-10 | -0.278 | 0.00689 | -0.1484 | -40.3483
-9.5 | -0.2156 | 0.00661 | -0.1497 | -32.6172
-9 | -0.1534 | 0.0064 | -0.151 | -23.9688
-8.5 | -0.1048 | 0.00691 | -0.1493 | -15.1664
-8 | -0.0509 | 0.00706 | -0.1488 | -7.2096
-7.5 | 0.0062 | 0.00705 | -0.1489 | 0.87943
-7 | 0.0638 | 0.00699 | -0.149 | 9.1273
-6.5 | 0.1213 | 0.00694 | -0.1491 | 17.4784
-6 | 0.1754 | 0.00699 | -0.1485 | 25.093
-5.5 | 0.225 | 0.00712 | -0.1469 | 31.6011
-5 | 0.2728 | 0.0073 | -0.1449 | 37.3699
-4.5 | 0.3239 | 0.00737 | -0.1435 | 43.9484
-4 | 0.375 | 0.00741 | -0.1421 | 50.6073
-3.5 | 0.419 | 0.0075 | -0.1391 | 55.8667
-3 | 0.4572 | 0.00768 | -0.1349 | 59.5312
-2.5 | 0.5024 | 0.00787 | -0.1323 | 63.8374
-2 | 0.5516 | 0.00799 | -0.1305 | 69.0363
-1 | 0.6565 | 0.0082 | -0.1283 | 80.061
-0.5 | 0.7091 | 0.0083 | -0.1273 | 85.4337
0 | 0.7629 | 0.00834 | -0.1265 | 91.4748
0.5 | 0.8171 | 0.00834 | -0.1259 | 97.9736
1 | 0.8799 | 0.0076 | -0.1278 | 115.7763
1.5 | 0.9321 | 0.00776 | -0.1266 | 120.116
2 | 0.9825 | 0.00801 | -0.1251 | 122.6592
2.5 | 1.0337 | 0.00822 | -0.1237 | 125.7543
3 | 1.0811 | 0.00853 | -0.1216 | 126.7409
3.5 | 1.1296 | 0.00881 | -0.1196 | 128.2179
4 | 1.1771 | 0.00915 | -0.1176 | 128.6448
4.5 | 1.2248 | 0.00948 | -0.1156 | 129.1983
5 | 1.2727 | 0.0098 | -0.1137 | 129.8673
5.5 | 1.3181 | 0.01021 | -0.1113 | 129.0989
6 | 1.3627 | 0.0106 | -0.1088 | 128.5566
6.5 | 1.407 | 0.01103 | -0.1062 | 127.5612
7 | 1.45 | 0.01152 | -0.1035 | 125.8681
7.5 | 1.4923 | 0.01202 | -0.1008 | 124.1514
8 | 1.5305 | 0.01264 | -0.0973 | 121.0839
8.5 | 1.5705 | 0.01322 | -0.0942 | 118.7973
9 | 1.6102 | 0.01382 | -0.0911 | 116.5123
9.5 | 1.6478 | 0.01449 | -0.0877 | 113.7198
10 | 1.681 | 0.01529 | -0.0836 | 109.9411
10.5 | 1.7157 | 0.01609 | -0.0799 | 106.6314
11 | 1.7506 | 0.01688 | -0.0762 | 103.7085
11.5 | 1.7803 | 0.01783 | -0.0719 | 99.8486
12 | 1.8107 | 0.01886 | -0.0679 | 96.0074
12.5 | 1.8331 | 0.02024 | -0.0628 | 90.5682
13 | 1.8575 | 0.0216 | -0.0582 | 85.9954
13.5 | 1.8794 | 0.02311 | -0.0535 | 81.3241
14 | 1.9014 | 0.0247 | -0.0491 | 76.9798
14.5 | 1.923 | 0.02638 | -0.0449 | 72.8961
15 | 1.9401 | 0.02844 | -0.0405 | 68.2173
15.5 | 1.956 | 0.03073 | -0.0365 | 63.6512
16 | 1.9672 | 0.03351 | -0.0325 | 58.7049
16.5 | 1.979 | 0.03647 | -0.0292 | 54.2638
17 | 1.9822 | 0.04033 | -0.026 | 49.1495
17.5 | 1.9843 | 0.04444 | -0.0232 | 44.6512
18 | 1.98 | 0.0494 | -0.0211 | 40.081
18.5 | 1.9749 | 0.05459 | -0.0194 | 36.177
19 | 1.9586 | 0.06113 | -0.0183 | 32.0399
19.5 | 1.9483 | 0.06717 | -0.0177 | 29.0055
20 | 1.9249 | 0.0749 | -0.0179 | 25.6996

## 108. Re 7M Mach 0.10 (2)
BIGFOIL.COM POLAR EXPORT
GA(PC)1_landing
GA(PC)1 landing flap |  |  |  | Cl Max: | 2.267 | at alpha= | 15 | deg
JavaFoil+Calcfoil stall+Eppler ext transition |  |  |  | L/D Max: | 112.382 | at alpha= | 4.5 | deg
Re: | 7000000 |  |  | Cd Min: | 0.01064 | at alpha= | 0 | deg
Mach: | 0.1 |  |  | Cl=0 at alpha= | -8.6525 | deg
|  |  |  | @ Cl=0.1, Cd= | 0.011878
|  |  |  | @ Cl=0.4, Cd= | 0.011966
|  |  |  | @ Cl=0.6, Cd= | 0.011868
alpha (deg) | Cl | Cd | Cm | Cl/Cd
-20 | -0.898 | 0.11635 | -0.073 | -7.715
-19.5 | -0.881 | 0.10653 | -0.076 | -8.272
-19 | -0.859 | 0.10114 | -0.077 | -8.494
-18.5 | -0.836 | 0.09526 | -0.078 | -8.772
-18 | -0.817 | 0.0821 | -0.082 | -9.956
-17.5 | -0.798 | 0.06935 | -0.086 | -11.506
-17 | -0.804 | 0.03918 | -0.097 | -20.516
-16.5 | -0.8 | 0.02187 | -0.104 | -36.566
-16 | -0.763 | 0.01963 | -0.105 | -38.857
-15.5 | -0.723 | 0.01811 | -0.107 | -39.911
-15 | -0.68 | 0.01684 | -0.108 | -40.385
-14.5 | -0.635 | 0.01575 | -0.109 | -40.295
-14 | -0.587 | 0.01506 | -0.109 | -38.992
-13.5 | -0.538 | 0.01435 | -0.11 | -37.509
-13 | -0.487 | 0.01364 | -0.111 | -35.719
-12.5 | -0.435 | 0.01435 | -0.112 | -30.298
-12 | -0.381 | 0.01412 | -0.113 | -26.988
-11.5 | -0.327 | 0.01352 | -0.113 | -24.149
-11 | -0.271 | 0.01314 | -0.114 | -20.63
-10.5 | -0.215 | 0.01276 | -0.115 | -16.826
-10 | -0.157 | 0.01241 | -0.116 | -12.689
-9.5 | -0.1 | 0.01208 | -0.116 | -8.25
-9 | -0.041 | 0.01182 | -0.117 | -3.489
-8.5 | 0.018 | 0.01217 | -0.118 | 1.441
-8 | 0.077 | 0.01194 | -0.118 | 6.422
-7.5 | 0.136 | 0.01178 | -0.119 | 11.564
-7 | 0.196 | 0.01159 | -0.12 | 16.9
-6.5 | 0.256 | 0.01143 | -0.12 | 22.372
-6 | 0.316 | 0.01204 | -0.121 | 26.239
-5.5 | 0.376 | 0.01203 | -0.121 | 31.257
-5 | 0.436 | 0.01187 | -0.122 | 36.76
-4.5 | 0.496 | 0.01197 | -0.122 | 41.462
-4 | 0.556 | 0.01192 | -0.123 | 46.637
-3.5 | 0.615 | 0.01185 | -0.123 | 51.919
-3 | 0.674 | 0.01192 | -0.124 | 56.564
-2.5 | 0.733 | 0.01192 | -0.124 | 61.554
-2 | 0.792 | 0.01216 | -0.125 | 65.155
-1.5 | 0.852 | 0.01122 | -0.125 | 75.903
-1 | 0.91 | 0.01148 | -0.126 | 79.334
-0.5 | 0.969 | 0.01137 | -0.126 | 85.218
0 | 1.057 | 0.01064 | -0.126 | 99.305
0.5 | 1.116 | 0.01087 | -0.127 | 102.618
1 | 1.175 | 0.01115 | -0.127 | 105.364
1.5 | 1.233 | 0.01154 | -0.127 | 106.898
2 | 1.291 | 0.01175 | -0.128 | 109.902
2.5 | 1.348 | 0.01225 | -0.128 | 110.07
3 | 1.405 | 0.01262 | -0.128 | 111.316
3.5 | 1.461 | 0.01301 | -0.129 | 112.314
4 | 1.517 | 0.01355 | -0.129 | 111.913
4.5 | 1.571 | 0.01398 | -0.129 | 112.382
5 | 1.625 | 0.01451 | -0.129 | 111.999
5.5 | 1.677 | 0.01509 | -0.129 | 111.145
6 | 1.728 | 0.01578 | -0.129 | 109.539
6.5 | 1.777 | 0.0163 | -0.13 | 108.982
7 | 1.824 | 0.01675 | -0.13 | 108.895
7.5 | 1.869 | 0.01808 | -0.13 | 103.36
8 | 1.912 | 0.0189 | -0.13 | 101.164
8.5 | 1.953 | 0.0197 | -0.13 | 99.141
9 | 1.993 | 0.02026 | -0.13 | 98.362
9.5 | 2.031 | 0.02093 | -0.13 | 96.999
10 | 2.066 | 0.02205 | -0.13 | 93.683
10.5 | 2.1 | 0.02237 | -0.133 | 93.858
11 | 2.13 | 0.02485 | -0.133 | 85.717
11.5 | 2.159 | 0.02614 | -0.133 | 82.567
12 | 2.185 | 0.02685 | -0.133 | 81.36
12.5 | 2.207 | 0.0281 | -0.133 | 78.535
13 | 2.225 | 0.02936 | -0.132 | 75.768
13.5 | 2.239 | 0.03065 | -0.132 | 73.057
14 | 2.251 | 0.03219 | -0.132 | 69.927
14.5 | 2.26 | 0.0336 | -0.131 | 67.266
15 | 2.267 | 0.03537 | -0.131 | 64.079
15.5 | 2.266 | 0.03722 | -0.13 | 60.874
16 | 2.249 | 0.03974 | -0.13 | 56.604
16.5 | 2.188 | 0.04594 | -0.126 | 47.617
17 | 2.149 | 0.05098 | -0.124 | 42.159
17.5 | 2.107 | 0.0575 | -0.121 | 36.646
18 | 2.074 | 0.06218 | -0.12 | 33.348
18.5 | 2.041 | 0.06718 | -0.119 | 30.373
19 | 2 | 0.07436 | -0.117 | 26.893
19.5 | 1.96 | 0.08137 | -0.116 | 24.092
20 | 1.92 | 0.08806 | -0.114 | 21.8

## 109. Re 7M Mach 0.25 (1)
BIGFOIL.COM POLAR EXPORT
GA(PC)1_landing
GA(PC)1 landing flap |  |  |  | Cl Max: | 1.9583 | at alpha= | 16 | deg
XFOIL ncrit=9 |  |  |  | L/D Max: | 125.818 | at alpha= | 4 | deg
Re: | 7000000 |  |  | Cd Min: | 0.00655 | at alpha= | -9 | deg
Mach: | 0.25 |  |  | Cl=0 at alpha= | -7.4847 | deg
|  |  |  | @ Cl=0.1, Cd= | 0.0071105
|  |  |  | @ Cl=0.4, Cd= | 0.0077023
|  |  |  | @ Cl=0.6, Cd= | 0.0083326
alpha (deg) | Cl | Cd | Cm | Cl/Cd
-20 | -1.4581 | 0.02486 | -0.1429 | -58.6525
-19.5 | -1.4261 | 0.02249 | -0.1422 | -63.4104
-19 | -1.3878 | 0.02057 | -0.1415 | -67.4672
-18.5 | -1.344 | 0.01894 | -0.1411 | -70.9609
-18 | -1.2968 | 0.0175 | -0.1407 | -74.1029
-17.5 | -1.2482 | 0.01599 | -0.1408 | -78.0613
-17 | -1.1953 | 0.01476 | -0.1413 | -80.9824
-16.5 | -1.1348 | 0.0138 | -0.1422 | -82.2319
-16 | -1.0723 | 0.01302 | -0.1431 | -82.3579
-15.5 | -1.0103 | 0.01216 | -0.1439 | -83.0839
-15 | -0.9468 | 0.01144 | -0.1447 | -82.7622
-14.5 | -0.8821 | 0.01088 | -0.1455 | -81.0754
-14 | -0.8174 | 0.01032 | -0.1463 | -79.2054
-13.5 | -0.7529 | 0.00975 | -0.1472 | -77.2205
-13 | -0.6877 | 0.00929 | -0.1481 | -74.0258
-12.5 | -0.6221 | 0.0089 | -0.149 | -69.8989
-12 | -0.5571 | 0.00844 | -0.1499 | -66.0071
-11.5 | -0.4917 | 0.00806 | -0.1509 | -61.005
-11 | -0.4261 | 0.00775 | -0.1519 | -54.9806
-10.5 | -0.3612 | 0.00739 | -0.1529 | -48.8769
-10 | -0.2958 | 0.00711 | -0.1539 | -41.6034
-9.5 | -0.2301 | 0.00684 | -0.155 | -33.6404
-9 | -0.165 | 0.00655 | -0.1561 | -25.1908
-8.5 | -0.117 | 0.00717 | -0.1536 | -16.318
-8 | -0.0609 | 0.00724 | -0.1528 | -8.4116
-7.5 | -0.0018 | 0.0072 | -0.1526 | -0.25
-7 | 0.0569 | 0.00714 | -0.1524 | 7.9692
-6.5 | 0.1153 | 0.0071 | -0.1521 | 16.2394
-6 | 0.1696 | 0.00712 | -0.1509 | 23.8202
-5.5 | 0.2172 | 0.00728 | -0.1482 | 29.8352
-5 | 0.2623 | 0.00745 | -0.1451 | 35.2081
-4.5 | 0.3013 | 0.00747 | -0.1405 | 40.3347
-4 | 0.345 | 0.00753 | -0.1369 | 45.8167
-3.5 | 0.3931 | 0.00767 | -0.1344 | 51.2516
-3 | 0.4423 | 0.0079 | -0.1322 | 55.9873
-2.5 | 0.4943 | 0.00812 | -0.1306 | 60.8744
-2 | 0.5489 | 0.00824 | -0.1295 | 66.6141
-1.5 | 0.6041 | 0.00834 | -0.1285 | 72.4341
-1 | 0.6592 | 0.00844 | -0.1275 | 78.1043
-0.5 | 0.7141 | 0.00855 | -0.1264 | 83.5205
0 | 0.77 | 0.0086 | -0.1256 | 89.5349
0.5 | 0.8248 | 0.00866 | -0.1245 | 95.2425
1 | 0.8917 | 0.00788 | -0.1268 | 113.1599
1.5 | 0.9439 | 0.00806 | -0.125 | 117.1092
2 | 0.9953 | 0.00834 | -0.1231 | 119.3405
2.5 | 1.0476 | 0.00859 | -0.1214 | 121.9558
3 | 1.099 | 0.00889 | -0.1195 | 123.622
3.5 | 1.15 | 0.00921 | -0.1174 | 124.8643
4 | 1.2003 | 0.00954 | -0.1153 | 125.8176
4.5 | 1.2471 | 0.00998 | -0.1125 | 124.9599
5 | 1.2959 | 0.01036 | -0.11 | 125.0869
5.5 | 1.3442 | 0.01077 | -0.1075 | 124.8097
6 | 1.391 | 0.01124 | -0.1047 | 123.7544
6.5 | 1.4375 | 0.01169 | -0.1018 | 122.9683
7 | 1.4804 | 0.01226 | -0.0984 | 120.7504
7.5 | 1.5236 | 0.01286 | -0.095 | 118.4759
8 | 1.5657 | 0.01352 | -0.0914 | 115.8062
8.5 | 1.6037 | 0.01427 | -0.0872 | 112.3826
9 | 1.6417 | 0.01507 | -0.083 | 108.9383
9.5 | 1.6804 | 0.01587 | -0.079 | 105.8853
10 | 1.7158 | 0.01678 | -0.0746 | 102.2527
10.5 | 1.7502 | 0.01776 | -0.0701 | 98.5473
11 | 1.7844 | 0.01881 | -0.0656 | 94.8644
11.5 | 1.8116 | 0.02016 | -0.0603 | 89.8611
12 | 1.8359 | 0.02173 | -0.0549 | 84.4869
12.5 | 1.8575 | 0.02352 | -0.0494 | 78.9753
13 | 1.88 | 0.02535 | -0.0443 | 74.1617
13.5 | 1.9003 | 0.02742 | -0.0393 | 69.3034
14 | 1.9191 | 0.02975 | -0.0347 | 64.5076
14.5 | 1.9356 | 0.03243 | -0.0303 | 59.6855
15 | 1.9493 | 0.03553 | -0.0264 | 54.8635
15.5 | 1.9562 | 0.03937 | -0.0227 | 49.6876
16 | 1.9583 | 0.04379 | -0.0195 | 44.7203
16.5 | 1.9566 | 0.0488 | -0.0171 | 40.0943
17 | 1.9453 | 0.0549 | -0.0151 | 35.4335
17.5 | 1.9352 | 0.06101 | -0.0138 | 31.7194
18 | 1.9134 | 0.06857 | -0.0133 | 27.9043
18.5 | 1.8804 | 0.07756 | -0.0139 | 24.2445
19 | 1.8495 | 0.08666 | -0.0153 | 21.342
19.5 | 1.8107 | 0.09688 | -0.0177 | 18.6901
20 | 1.7662 | 0.10796 | -0.0214 | 16.3598

## 110. Re 7M Mach 0.25 (2)
BIGFOIL.COM POLAR EXPORT
GA(PC)1_landing
GA(PC)1 landing flap |  |  |  | Cl Max: | 2.171 | at alpha= | 13 | deg
JavaFoil+Calcfoil stall+Eppler ext transition |  |  |  | L/D Max: | 110.712 | at alpha= | 3.5 | deg
Re: | 7000000 |  |  | Cd Min: | 0.0109 | at alpha= | 0 | deg
Mach: | 0.25 |  |  | Cl=0 at alpha= | -8.65 | deg
|  |  |  | @ Cl=0.1, Cd= | 0.012054
|  |  |  | @ Cl=0.4, Cd= | 0.012106
|  |  |  | @ Cl=0.6, Cd= | 0.012061
alpha (deg) | Cl | Cd | Cm | Cl/Cd
-20 | -0.815 | 0.13379 | -0.07 | -6.094
-19.5 | -0.809 | 0.12477 | -0.072 | -6.485
-19 | -0.8 | 0.1164 | -0.074 | -6.87
-18.5 | -0.786 | 0.1099 | -0.075 | -7.147
-18 | -0.769 | 0.10239 | -0.077 | -7.513
-17.5 | -0.75 | 0.09537 | -0.079 | -7.864
-17 | -0.73 | 0.08527 | -0.082 | -8.566
-16.5 | -0.71 | 0.07346 | -0.086 | -9.671
-16 | -0.737 | 0.02937 | -0.104 | -25.09
-15.5 | -0.716 | 0.02097 | -0.108 | -34.118
-15 | -0.677 | 0.01918 | -0.11 | -35.32
-14.5 | -0.637 | 0.01715 | -0.111 | -37.131
-14 | -0.592 | 0.01582 | -0.112 | -37.41
-13.5 | -0.544 | 0.01502 | -0.113 | -36.229
-13 | -0.494 | 0.01416 | -0.114 | -34.885
-12.5 | -0.442 | 0.01491 | -0.115 | -29.622
-12 | -0.388 | 0.01445 | -0.116 | -26.857
-11.5 | -0.333 | 0.01383 | -0.116 | -24.075
-11 | -0.277 | 0.01346 | -0.117 | -20.567
-10.5 | -0.219 | 0.01307 | -0.118 | -16.792
-10 | -0.161 | 0.01263 | -0.119 | -12.761
-9.5 | -0.102 | 0.01231 | -0.119 | -8.291
-9 | -0.042 | 0.01205 | -0.12 | -3.507
-8.5 | 0.018 | 0.01237 | -0.121 | 1.454
-8 | 0.079 | 0.01214 | -0.121 | 6.48
-7.5 | 0.14 | 0.01189 | -0.122 | 11.747
-7 | 0.201 | 0.01192 | -0.123 | 16.865
-6.5 | 0.263 | 0.01161 | -0.123 | 22.607
-6 | 0.324 | 0.01224 | -0.124 | 26.506
-5.5 | 0.386 | 0.01212 | -0.125 | 31.863
-5 | 0.448 | 0.01206 | -0.125 | 37.149
-4.5 | 0.51 | 0.0121 | -0.126 | 42.104
-4 | 0.571 | 0.01208 | -0.126 | 47.25
-3.5 | 0.632 | 0.01204 | -0.127 | 52.445
-3 | 0.692 | 0.01217 | -0.127 | 56.902
-2.5 | 0.753 | 0.0121 | -0.128 | 62.25
-2 | 0.813 | 0.01243 | -0.128 | 65.437
-1.5 | 0.874 | 0.01149 | -0.129 | 76.091
-1 | 0.934 | 0.01167 | -0.129 | 80.073
-0.5 | 0.995 | 0.01165 | -0.129 | 85.364
0 | 1.084 | 0.0109 | -0.13 | 99.467
0.5 | 1.145 | 0.0112 | -0.13 | 102.264
1 | 1.205 | 0.01145 | -0.131 | 105.233
1.5 | 1.265 | 0.01172 | -0.131 | 107.923
2 | 1.324 | 0.01213 | -0.131 | 109.154
2.5 | 1.382 | 0.01269 | -0.131 | 108.97
3 | 1.44 | 0.01313 | -0.132 | 109.71
3.5 | 1.497 | 0.01352 | -0.132 | 110.712
4 | 1.553 | 0.01412 | -0.132 | 109.967
4.5 | 1.608 | 0.01467 | -0.132 | 109.663
5 | 1.662 | 0.01529 | -0.133 | 108.703
5.5 | 1.714 | 0.01595 | -0.133 | 107.451
6 | 1.765 | 0.01662 | -0.133 | 106.194
6.5 | 1.813 | 0.01726 | -0.133 | 105.044
7 | 1.857 | 0.01852 | -0.133 | 100.271
7.5 | 1.9 | 0.01943 | -0.133 | 97.821
8 | 1.941 | 0.02015 | -0.133 | 96.328
8.5 | 1.979 | 0.02117 | -0.133 | 93.482
9 | 2.015 | 0.02191 | -0.133 | 91.96
9.5 | 2.047 | 0.02284 | -0.133 | 89.633
10 | 2.077 | 0.02334 | -0.133 | 89.017
10.5 | 2.103 | 0.02624 | -0.133 | 80.121
11 | 2.125 | 0.02772 | -0.133 | 76.654
11.5 | 2.142 | 0.02903 | -0.133 | 73.81
12 | 2.157 | 0.03015 | -0.132 | 71.541
12.5 | 2.168 | 0.03212 | -0.132 | 67.482
13 | 2.171 | 0.03391 | -0.132 | 64.027
13.5 | 2.17 | 0.03529 | -0.131 | 61.488
14 | 2.16 | 0.03817 | -0.13 | 56.587
14.5 | 2.106 | 0.04418 | -0.127 | 47.669
15 | 2.066 | 0.04999 | -0.124 | 41.336
15.5 | 2.024 | 0.05598 | -0.122 | 36.164
16 | 1.978 | 0.06071 | -0.124 | 32.589
16.5 | 1.923 | 0.06702 | -0.122 | 28.693
17 | 1.866 | 0.07264 | -0.121 | 25.693
17.5 | 1.797 | 0.08191 | -0.118 | 21.94
18 | 1.721 | 0.09338 | -0.116 | 18.431

## 111. Re 7M Mach 0.50 (1)
BIGFOIL.COM POLAR EXPORT
GA(PC)1_landing
GA(PC)1 landing flap |  |  |  | Cl Max: | 1.9163 | at alpha= | 12 | deg
XFOIL ncrit=9 |  |  |  | L/D Max: | 109.514 | at alpha= | 3.5 | deg
Re: | 7000000 |  |  | Cd Min: | 0.0076 | at alpha= | -9 | deg
Mach: | 0.5 |  |  | Cl=0 at alpha= | -6.6284 | deg
|  |  |  | @ Cl=0.1, Cd= | 0.0082089
|  |  |  | @ Cl=0.4, Cd= | 0.0090621
|  |  |  | @ Cl=0.6, Cd= | 0.0094985
alpha (deg) | Cl | Cd | Cm | Cl/Cd
-17.5 | -0.4211 | 0.13397 | -0.0986 | -3.1432
-17 | -0.4346 | 0.12235 | -0.106 | -3.5521
-16.5 | -0.442 | 0.11226 | -0.1125 | -3.9373
-16 | -0.4588 | 0.10143 | -0.1196 | -4.5233
-15.5 | -0.4876 | 0.08964 | -0.128 | -5.4395
-15 | -0.5327 | 0.07654 | -0.1384 | -6.9598
-14.5 | -0.5789 | 0.06359 | -0.1496 | -9.1036
-14 | -0.6261 | 0.04795 | -0.1662 | -13.0574
-13.5 | -0.6624 | 0.03581 | -0.1777 | -18.4976
-13 | -0.6983 | 0.0267 | -0.1823 | -26.1536
-12.5 | -0.7245 | 0.01896 | -0.184 | -38.212
-12 | -0.6991 | 0.01375 | -0.1849 | -50.8436
-11.5 | -0.6311 | 0.01131 | -0.1838 | -55.8002
-11 | -0.5519 | 0.01006 | -0.1825 | -54.8608
-10.5 | -0.4707 | 0.00922 | -0.1814 | -51.0521
-10 | -0.3888 | 0.00859 | -0.1808 | -45.2619
-9.5 | -0.3069 | 0.00807 | -0.1804 | -38.0297
-9 | -0.2274 | 0.0076 | -0.1801 | -29.9211
-8.5 | -0.1877 | 0.00832 | -0.1725 | -22.5601
-8 | -0.1275 | 0.00824 | -0.169 | -15.4733
-7.5 | -0.0674 | 0.00807 | -0.1655 | -8.3519
-7 | -0.0379 | 0.00798 | -0.156 | -4.7494
-6.5 | 0.0131 | 0.00793 | -0.1511 | 1.652
-6 | 0.0648 | 0.00798 | -0.1465 | 8.1203
-5.5 | 0.1094 | 0.00827 | -0.1408 | 13.2285
-5 | 0.1664 | 0.00843 | -0.1376 | 19.739
-4.5 | 0.2295 | 0.00847 | -0.1356 | 27.0956
-4 | 0.2917 | 0.00858 | -0.1337 | 33.9977
-3.5 | 0.3495 | 0.00888 | -0.131 | 39.3581
-3 | 0.4105 | 0.0091 | -0.129 | 45.1099
-2.5 | 0.4742 | 0.00923 | -0.1275 | 51.3759
-2 | 0.5376 | 0.00934 | -0.1259 | 57.5589
-1.5 | 0.6006 | 0.0095 | -0.1243 | 63.2211
-1 | 0.665 | 0.00963 | -0.1229 | 69.055
-0.5 | 0.7293 | 0.00977 | -0.1214 | 74.6469
0 | 0.7924 | 0.00998 | -0.1197 | 79.3988
0.5 | 0.8574 | 0.01012 | -0.1183 | 84.7233
1 | 0.9209 | 0.0103 | -0.1166 | 89.4078
1.5 | 1.0021 | 0.00961 | -0.1191 | 104.2768
2 | 1.0614 | 0.00999 | -0.1161 | 106.2462
2.5 | 1.1214 | 0.01039 | -0.1132 | 107.9307
3 | 1.18 | 0.01086 | -0.1099 | 108.6556
3.5 | 1.2397 | 0.01132 | -0.1067 | 109.5141
4 | 1.2959 | 0.01188 | -0.1027 | 109.0825
4.5 | 1.3502 | 0.01253 | -0.0983 | 107.7574
5 | 1.4072 | 0.01313 | -0.0942 | 107.1744
5.5 | 1.4625 | 0.01382 | -0.0897 | 105.8249
6 | 1.5121 | 0.01472 | -0.0842 | 102.7242
6.5 | 1.5649 | 0.01556 | -0.0791 | 100.572
7 | 1.6163 | 0.01651 | -0.0736 | 97.8982
7.5 | 1.6615 | 0.01771 | -0.0674 | 93.8171
8 | 1.7087 | 0.01895 | -0.0613 | 90.1689
8.5 | 1.749 | 0.02051 | -0.0545 | 85.2755
9 | 1.7882 | 0.02224 | -0.0477 | 80.4047
9.5 | 1.8251 | 0.02423 | -0.0409 | 75.324
10 | 1.8566 | 0.02664 | -0.034 | 69.6922
10.5 | 1.8828 | 0.02955 | -0.0273 | 63.7157
11 | 1.8989 | 0.03339 | -0.021 | 56.8703
11.5 | 1.9088 | 0.03792 | -0.0155 | 50.3376
12 | 1.9163 | 0.04293 | -0.0109 | 44.6378
12.5 | 1.9136 | 0.04885 | -0.0072 | 39.173
13 | 1.9002 | 0.05569 | -0.0044 | 34.121
13.5 | 1.8745 | 0.0637 | -0.0028 | 29.427
14 | 1.8358 | 0.07307 | -0.0029 | 25.1239
14.5 | 1.777 | 0.08449 | -0.0051 | 21.0321
15 | 1.712 | 0.09682 | -0.009 | 17.6823
15.5 | 1.643 | 0.11012 | -0.0147 | 14.9201
16 | 1.5831 | 0.1232 | -0.0215 | 12.8498
16.5 | 1.5325 | 0.136 | -0.029 | 11.2684
17 | 1.5005 | 0.14723 | -0.0357 | 10.1915

## 112. Re 7M Mach 0.50 (2)
BIGFOIL.COM POLAR EXPORT
GA(PC)1_landing
GA(PC)1 landing flap |  |  |  | Cl Max: | 1.895 | at alpha= | 7 | deg
JavaFoil+Calcfoil stall+Eppler ext transition |  |  |  | L/D Max: | 102.483 | at alpha= | 1.5 | deg
Re: | 7000000 |  |  | Cd Min: | 0.0123 | at alpha= | 0 | deg
Mach: | 0.5 |  |  | Cl=0 at alpha= | -8.6515 | deg
|  |  |  | @ Cl=0.1, Cd= | 0.013023
|  |  |  | @ Cl=0.4, Cd= | 0.013025
|  |  |  | @ Cl=0.6, Cd= | 0.012905
alpha (deg) | Cl | Cd | Cm | Cl/Cd
-20 | -0.64 | 0.15376 | -0.069 | -4.163
-19.5 | -0.613 | 0.14108 | -0.071 | -4.346
-19 | -0.586 | 0.1323 | -0.072 | -4.426
-18.5 | -0.557 | 0.14187 | -0.072 | -3.928
-18 | -0.529 | 0.13569 | -0.072 | -3.9
-17.5 | -0.5 | 0.12928 | -0.071 | -3.871
-17 | -0.472 | 0.12687 | -0.07 | -3.717
-16.5 | -0.443 | 0.11959 | -0.07 | -3.707
-16 | -0.415 | 0.11873 | -0.07 | -3.498
-15.5 | -0.388 | 0.11236 | -0.072 | -3.452
-15 | -0.36 | 0.10502 | -0.073 | -3.424
-14.5 | -0.332 | 0.0975 | -0.074 | -3.403
-14 | -0.303 | 0.10177 | -0.073 | -2.977
-13.5 | -0.327 | 0.09051 | -0.077 | -3.608
-13 | -0.389 | 0.07516 | -0.085 | -5.173
-12.5 | -0.38 | 0.06132 | -0.096 | -6.191
-12 | -0.39 | 0.01943 | -0.127 | -20.059
-11.5 | -0.346 | 0.01687 | -0.129 | -20.497
-11 | -0.293 | 0.01542 | -0.13 | -19.021
-10.5 | -0.236 | 0.01466 | -0.131 | -16.083
-10 | -0.175 | 0.0139 | -0.132 | -12.577
-9.5 | -0.111 | 0.01354 | -0.133 | -8.233
-9 | -0.046 | 0.01392 | -0.134 | -3.334
-8.5 | 0.02 | 0.01334 | -0.135 | 1.486
-8 | 0.087 | 0.01308 | -0.135 | 6.648
-7.5 | 0.155 | 0.01278 | -0.136 | 12.107
-7 | 0.223 | 0.01273 | -0.137 | 17.527
-6.5 | 0.292 | 0.01319 | -0.138 | 22.124
-6 | 0.361 | 0.01307 | -0.138 | 27.607
-5.5 | 0.43 | 0.01299 | -0.139 | 33.114
-5 | 0.499 | 0.01286 | -0.14 | 38.84
-4.5 | 0.568 | 0.01291 | -0.14 | 43.991
-4 | 0.636 | 0.0129 | -0.141 | 49.277
-3.5 | 0.703 | 0.01301 | -0.141 | 54.089
-3 | 0.771 | 0.01295 | -0.142 | 59.533
-2.5 | 0.838 | 0.01336 | -0.142 | 62.752
-2 | 0.905 | 0.01347 | -0.143 | 67.174
-1.5 | 0.972 | 0.01362 | -0.143 | 71.311
-1 | 1.038 | 0.01296 | -0.144 | 80.107
-0.5 | 1.104 | 0.01303 | -0.144 | 84.72
0 | 1.204 | 0.0123 | -0.145 | 97.848
0.5 | 1.27 | 0.01271 | -0.145 | 99.869
1 | 1.335 | 0.01307 | -0.146 | 102.123
1.5 | 1.399 | 0.01366 | -0.146 | 102.483
2 | 1.462 | 0.01462 | -0.146 | 99.951
2.5 | 1.523 | 0.01508 | -0.147 | 100.947
3 | 1.582 | 0.01553 | -0.147 | 101.846
3.5 | 1.64 | 0.01622 | -0.147 | 101.111
4 | 1.695 | 0.01737 | -0.147 | 97.547
4.5 | 1.747 | 0.01864 | -0.148 | 93.698
5 | 1.793 | 0.01991 | -0.148 | 90.072
5.5 | 1.835 | 0.02083 | -0.148 | 88.092
6 | 1.87 | 0.02339 | -0.148 | 79.944
6.5 | 1.891 | 0.02519 | -0.148 | 75.095
7 | 1.895 | 0.02791 | -0.148 | 67.903
7.5 | 1.875 | 0.03012 | -0.148 | 62.261
8 | 1.819 | 0.03282 | -0.147 | 55.421
8.5 | 1.602 | 0.04569 | -0.138 | 35.05
9 | 1.088 | 0.06236 | -0.129 | 17.453
9.5 | 1.094 | 0.07329 | -0.123 | 14.925
10 | 1.128 | 0.07214 | -0.124 | 15.632
10.5 | 1.125 | 0.09107 | -0.115 | 12.357
11 | 1.169 | 0.07928 | -0.12 | 14.75
11.5 | 1.194 | 0.08577 | -0.119 | 13.917
12 | 1.219 | 0.08534 | -0.118 | 14.287

## 113. Re 8M Mach 0.00 (1)
BIGFOIL.COM POLAR EXPORT
GA(PC)1_landing
GA(PC)1 landing flap |  |  |  | Cl Max: | 2.0044 | at alpha= | 18 | deg
XFOIL ncrit=9 |  |  |  | L/D Max: | 133.874 | at alpha= | 5.5 | deg
Re: | 8000000 |  |  | Cd Min: | 0.00638 | at alpha= | -9.5 | deg
Mach: | 0 |  |  | Cl=0 at alpha= | -7.5666 | deg
|  |  |  | @ Cl=0.1, Cd= | 0.0068477
|  |  |  | @ Cl=0.4, Cd= | 0.0073498
|  |  |  | @ Cl=0.6, Cd= | 0.0078734
alpha (deg) | Cl | Cd | Cm | Cl/Cd
-20 | -1.427 | 0.01703 | -0.1202 | -83.7933
-19.5 | -1.3826 | 0.01585 | -0.1211 | -87.2303
-19 | -1.337 | 0.01474 | -0.1223 | -90.7056
-18.5 | -1.2838 | 0.01389 | -0.124 | -92.4262
-18 | -1.2286 | 0.0132 | -0.1256 | -93.0758
-17.5 | -1.1722 | 0.01261 | -0.1272 | -92.958
-17 | -1.1157 | 0.01195 | -0.1286 | -93.364
-16.5 | -1.0586 | 0.01133 | -0.1301 | -93.4334
-16 | -1.0003 | 0.01082 | -0.1315 | -92.4492
-15.5 | -0.9414 | 0.01037 | -0.1329 | -90.7811
-15 | -0.8821 | 0.00995 | -0.1343 | -88.6533
-14.5 | -0.8229 | 0.00947 | -0.1356 | -86.8955
-14 | -0.7631 | 0.00907 | -0.137 | -84.1345
-13.5 | -0.7026 | 0.00873 | -0.1383 | -80.4811
-13 | -0.6421 | 0.00838 | -0.1397 | -76.6229
-12.5 | -0.5815 | 0.00801 | -0.141 | -72.5968
-12 | -0.5204 | 0.0077 | -0.1424 | -67.5844
-11.5 | -0.4591 | 0.00744 | -0.1437 | -61.707
-11 | -0.398 | 0.00713 | -0.145 | -55.8205
-10.5 | -0.3367 | 0.00688 | -0.1463 | -48.939
-10 | -0.2747 | 0.00665 | -0.1476 | -41.3083
-9.5 | -0.2129 | 0.00638 | -0.1489 | -33.3699
-9 | -0.1599 | 0.00671 | -0.1484 | -23.8301
-8.5 | -0.1078 | 0.007 | -0.1476 | -15.4
-8 | -0.0501 | 0.00695 | -0.148 | -7.2086
-7.5 | 0.0077 | 0.00691 | -0.1483 | 1.1143
-7 | 0.0652 | 0.00686 | -0.1486 | 9.5044
-6.5 | 0.122 | 0.00684 | -0.1486 | 17.8363
-6 | 0.1747 | 0.00693 | -0.1478 | 25.2092
-5.5 | 0.2237 | 0.00711 | -0.1462 | 31.4627
-5 | 0.2754 | 0.0072 | -0.145 | 38.25
-4.5 | 0.3284 | 0.00723 | -0.1442 | 45.4219
-4 | 0.3803 | 0.00728 | -0.1431 | 52.239
-3.5 | 0.4283 | 0.00745 | -0.1411 | 57.4899
-3 | 0.4704 | 0.00763 | -0.1379 | 61.6514
-2.5 | 0.5129 | 0.00773 | -0.1346 | 66.3519
-2 | 0.5611 | 0.00781 | -0.1327 | 71.8438
-1.5 | 0.6102 | 0.00789 | -0.1309 | 77.3384
-1 | 0.6616 | 0.008 | -0.1297 | 82.7
-0.5 | 0.7138 | 0.0081 | -0.1287 | 88.1235
0 | 0.7672 | 0.00813 | -0.1279 | 94.3665
0.5 | 0.8202 | 0.00817 | -0.1271 | 100.3917
1 | 0.8812 | 0.00758 | -0.1286 | 116.2533
1.5 | 0.9343 | 0.00757 | -0.1278 | 123.4214
2 | 0.9854 | 0.00777 | -0.1265 | 126.8211
2.5 | 1.0359 | 0.008 | -0.1251 | 129.4875
3 | 1.0855 | 0.00825 | -0.1235 | 131.5758
3.5 | 1.1324 | 0.00856 | -0.1214 | 132.2897
4 | 1.1797 | 0.00885 | -0.1194 | 133.2994
4.5 | 1.226 | 0.00921 | -0.1172 | 133.1162
5 | 1.2733 | 0.00952 | -0.1153 | 133.75
5.5 | 1.32 | 0.00986 | -0.1133 | 133.8742
6 | 1.3646 | 0.01027 | -0.1109 | 132.8724
6.5 | 1.4071 | 0.01071 | -0.1082 | 131.3819
7 | 1.4501 | 0.01116 | -0.1055 | 129.9373
7.5 | 1.4924 | 0.01164 | -0.1029 | 128.2131
8 | 1.5333 | 0.01217 | -0.1 | 125.9901
8.5 | 1.5707 | 0.01278 | -0.0966 | 122.903
9 | 1.6086 | 0.01342 | -0.0933 | 119.8659
9.5 | 1.6465 | 0.01405 | -0.09 | 117.1886
10 | 1.6828 | 0.01471 | -0.0866 | 114.3984
10.5 | 1.7167 | 0.01546 | -0.0829 | 111.0414
11 | 1.7508 | 0.01625 | -0.0793 | 107.7415
11.5 | 1.7816 | 0.01715 | -0.0752 | 103.8834
12 | 1.8093 | 0.0182 | -0.0708 | 99.4121
12.5 | 1.8362 | 0.01936 | -0.0664 | 94.845
13 | 1.8589 | 0.02068 | -0.0616 | 89.8888
13.5 | 1.8846 | 0.02194 | -0.0575 | 85.8979
14 | 1.9082 | 0.02332 | -0.0532 | 81.8268
14.5 | 1.9268 | 0.02506 | -0.0486 | 76.8875
15 | 1.9496 | 0.02663 | -0.0448 | 73.2107
15.5 | 1.965 | 0.02876 | -0.0405 | 68.3241
16 | 1.9811 | 0.03099 | -0.0367 | 63.9271
16.5 | 1.9891 | 0.03396 | -0.0327 | 58.5718
17 | 1.9985 | 0.03708 | -0.0294 | 53.897
17.5 | 2.0013 | 0.04093 | -0.0263 | 48.8957
18 | 2.0044 | 0.0449 | -0.0238 | 44.6414
18.5 | 1.9981 | 0.05 | -0.0217 | 39.962
19 | 1.9953 | 0.05488 | -0.0201 | 36.3575
19.5 | 1.9819 | 0.06106 | -0.0191 | 32.4582
20 | 1.9674 | 0.06747 | -0.0185 | 29.1596

## 114. Re 8M Mach 0.00 (2)
BIGFOIL.COM POLAR EXPORT
GA(PC)1_landing
GA(PC)1 landing flap |  |  |  | Cl Max: | 2.2769 | at alpha= | 17.5 | deg
NF |  |  |  | L/D Max: | 145.234 | at alpha= | 5 | deg
Re: | 8000000 |  |  | Cd Min: | 0.0065851 | at alpha= | -9 | deg
Mach: | 0 |  |  | Cl=0 at alpha= | -8.1401 | deg
|  |  |  | @ Cl=0.1, Cd= | 0.0073606
|  |  |  | @ Cl=0.4, Cd= | 0.0077009
|  |  |  | @ Cl=0.6, Cd= | 0.0082069
alpha (deg) | Cl | Cd | Cm | Cl/Cd
-20 | -1.4365 | 0.016769 | -0.134 | -85.6657
-19.5 | -1.3837 | 0.015785 | -0.13535 | -87.6618
-19 | -1.3282 | 0.014902 | -0.13688 | -89.1262
-18.5 | -1.2713 | 0.014112 | -0.13834 | -90.0891
-18 | -1.2137 | 0.013401 | -0.13971 | -90.5638
-17.5 | -1.1553 | 0.012758 | -0.14099 | -90.561
-17 | -1.0964 | 0.01217 | -0.14221 | -90.091
-16.5 | -1.0368 | 0.011627 | -0.14341 | -89.1719
-16 | -0.9768 | 0.011124 | -0.14462 | -87.8139
-15.5 | -0.9162 | 0.010652 | -0.14586 | -86.009
-15 | -0.85491 | 0.01021 | -0.14713 | -83.7317
-14.5 | -0.79286 | 0.0097944 | -0.14841 | -80.9498
-14 | -0.73008 | 0.0094032 | -0.14971 | -77.6413
-13.5 | -0.66674 | 0.0090344 | -0.15101 | -73.7998
-13 | -0.60307 | 0.0086863 | -0.15232 | -69.4271
-12.5 | -0.53927 | 0.0083573 | -0.15363 | -64.5267
-12 | -0.47553 | 0.0080459 | -0.15494 | -59.1019
-11.5 | -0.41193 | 0.0077508 | -0.15623 | -53.1472
-11 | -0.34832 | 0.0074703 | -0.15746 | -46.6278
-10.5 | -0.285 | 0.007206 | -0.15864 | -39.5507
-10 | -0.22217 | 0.0069558 | -0.15976 | -31.9395
-9.5 | -0.15965 | 0.0067181 | -0.16081 | -23.7638
-9 | -0.098456 | 0.0065851 | -0.16161 | -14.9512
-8.5 | -0.041044 | 0.0068484 | -0.16155 | -5.9932
-8 | 0.015974 | 0.0072513 | -0.16137 | 2.2029
-7.5 | 0.07637 | 0.007354 | -0.16191 | 10.3848
-7 | 0.1391 | 0.0073714 | -0.16273 | 18.8701
-6.5 | 0.20212 | 0.0074157 | -0.16354 | 27.2556
-6 | 0.26462 | 0.0074798 | -0.16423 | 35.3777
-5.5 | 0.32662 | 0.0075595 | -0.16482 | 43.2066
-5 | 0.38815 | 0.0076706 | -0.16531 | 50.6019
-4.5 | 0.44917 | 0.0078266 | -0.16576 | 57.3905
-4 | 0.50971 | 0.0079936 | -0.16622 | 63.7652
-3.5 | 0.56999 | 0.0081421 | -0.16668 | 70.0049
-3 | 0.63011 | 0.008272 | -0.16711 | 76.1742
-2.5 | 0.6902 | 0.0083807 | -0.16753 | 82.3564
-2 | 0.75017 | 0.0084724 | -0.16797 | 88.543
-1.5 | 0.81005 | 0.0085654 | -0.16849 | 94.5719
-1 | 0.86989 | 0.0086689 | -0.16905 | 100.3456
-0.5 | 0.93032 | 0.0087192 | -0.1698 | 106.6974
0 | 0.99136 | 0.0084341 | -0.17122 | 117.5419
0.5 | 1.0527 | 0.0081439 | -0.17236 | 129.2656
1 | 1.1104 | 0.0083929 | -0.17224 | 132.2985
1.5 | 1.1668 | 0.0086299 | -0.17186 | 135.2043
2 | 1.2227 | 0.0088718 | -0.1714 | 137.8244
2.5 | 1.2783 | 0.0091264 | -0.17088 | 140.0703
3 | 1.3335 | 0.0093937 | -0.17028 | 141.9516
3.5 | 1.3879 | 0.0096756 | -0.16959 | 143.4475
4 | 1.4416 | 0.0099761 | -0.16875 | 144.5082
4.5 | 1.4944 | 0.010299 | -0.16771 | 145.1018
5 | 1.5462 | 0.010646 | -0.16638 | 145.2335
5.5 | 1.5966 | 0.011019 | -0.16475 | 144.8861
6 | 1.645 | 0.011423 | -0.16284 | 144.0158
6.5 | 1.6917 | 0.011862 | -0.16061 | 142.6117
7 | 1.7366 | 0.012345 | -0.15807 | 140.6743
7.5 | 1.7801 | 0.012878 | -0.15525 | 138.2226
8 | 1.8223 | 0.013466 | -0.15224 | 135.3221
8.5 | 1.8635 | 0.01411 | -0.1491 | 132.0705
9 | 1.9036 | 0.014808 | -0.14587 | 128.5519
9.5 | 1.9426 | 0.015566 | -0.14252 | 124.7961
10 | 1.9799 | 0.016393 | -0.13899 | 120.7782
10.5 | 2.0153 | 0.017304 | -0.13523 | 116.4646
11 | 2.0485 | 0.018312 | -0.13121 | 111.8715
11.5 | 2.0797 | 0.019423 | -0.12695 | 107.0695
12 | 2.1087 | 0.020648 | -0.12249 | 102.1267
12.5 | 2.1357 | 0.022001 | -0.11788 | 97.0735
13 | 2.1606 | 0.023505 | -0.11316 | 91.9199
13.5 | 2.1832 | 0.025187 | -0.10837 | 86.6808
14 | 2.2035 | 0.027074 | -0.10354 | 81.3889
14.5 | 2.2215 | 0.029192 | -0.09873 | 76.0994
15 | 2.2372 | 0.031564 | -0.094001 | 70.879
15.5 | 2.2508 | 0.034221 | -0.089412 | 65.7729
16 | 2.262 | 0.037219 | -0.085018 | 60.7754
16.5 | 2.2705 | 0.04067 | -0.080907 | 55.8279
17 | 2.2757 | 0.044752 | -0.077259 | 50.8523
17.5 | 2.2769 | 0.049643 | -0.074308 | 45.8658
18 | 2.2739 | 0.055383 | -0.072116 | 41.0588
18.5 | 2.267 | 0.061936 | -0.070603 | 36.6026
19 | 2.2557 | 0.069456 | -0.069865 | 32.4762
19.5 | 2.2382 | 0.078198 | -0.070106 | 28.6222
20 | 2.2142 | 0.088026 | -0.071262 | 25.1536

## 115. Re 8M Mach 0.00 (3)
BIGFOIL.COM POLAR EXPORT
GA(PC)1_landing
GA(PC)1 landing flap |  |  |  | Cl Max: | 2.285 | at alpha= | 15.5 | deg
JavaFoil+Calcfoil stall+Eppler ext transition |  |  |  | L/D Max: | 115.37 | at alpha= | 3.5 | deg
Re: | 8000000 |  |  | Cd Min: | 0.01046 | at alpha= | 0 | deg
Mach: | 0 |  |  | Cl=0 at alpha= | -8.6465 | deg
|  |  |  | @ Cl=0.1, Cd= | 0.01173
|  |  |  | @ Cl=0.4, Cd= | 0.011781
|  |  |  | @ Cl=0.6, Cd= | 0.011738
alpha (deg) | Cl | Cd | Cm | Cl/Cd
-20 | -0.911 | 0.11056 | -0.075 | -8.235
-19.5 | -0.89 | 0.10359 | -0.076 | -8.594
-19 | -0.873 | 0.09243 | -0.079 | -9.439
-18.5 | -0.846 | 0.08902 | -0.08 | -9.5
-18 | -0.825 | 0.07732 | -0.084 | -10.676
-17.5 | -0.845 | 0.03746 | -0.097 | -22.568
-17 | -0.833 | 0.02518 | -0.102 | -33.071
-16.5 | -0.803 | 0.02055 | -0.104 | -39.055
-16 | -0.764 | 0.01905 | -0.105 | -40.102
-15.5 | -0.723 | 0.01754 | -0.106 | -41.222
-15 | -0.68 | 0.01627 | -0.107 | -41.765
-14.5 | -0.634 | 0.01541 | -0.108 | -41.135
-14 | -0.586 | 0.01474 | -0.109 | -39.761
-13.5 | -0.537 | 0.01411 | -0.11 | -38.049
-13 | -0.486 | 0.01471 | -0.111 | -33.01
-12.5 | -0.433 | 0.01416 | -0.111 | -30.613
-12 | -0.38 | 0.0139 | -0.112 | -27.335
-11.5 | -0.325 | 0.01328 | -0.113 | -24.505
-11 | -0.27 | 0.01301 | -0.114 | -20.747
-10.5 | -0.214 | 0.01268 | -0.114 | -16.86
-10 | -0.157 | 0.01223 | -0.115 | -12.824
-9.5 | -0.099 | 0.01188 | -0.116 | -8.349
-9 | -0.041 | 0.01222 | -0.116 | -3.362
-8.5 | 0.017 | 0.01199 | -0.117 | 1.456
-8 | 0.076 | 0.01183 | -0.118 | 6.452
-7.5 | 0.136 | 0.01158 | -0.118 | 11.701
-7 | 0.195 | 0.01137 | -0.119 | 17.144
-6.5 | 0.255 | 0.01192 | -0.12 | 21.368
-6 | 0.314 | 0.01178 | -0.12 | 26.701
-5.5 | 0.374 | 0.01179 | -0.121 | 31.745
-5 | 0.434 | 0.01177 | -0.121 | 36.891
-4.5 | 0.494 | 0.01168 | -0.122 | 42.291
-4 | 0.553 | 0.01169 | -0.122 | 47.321
-3.5 | 0.612 | 0.01175 | -0.123 | 52.086
-3 | 0.671 | 0.01166 | -0.123 | 57.56
-2.5 | 0.73 | 0.01181 | -0.124 | 61.803
-2 | 0.789 | 0.01191 | -0.124 | 66.214
-1.5 | 0.847 | 0.01199 | -0.125 | 70.646
-1 | 0.906 | 0.01125 | -0.125 | 80.518
-0.5 | 0.964 | 0.01145 | -0.125 | 84.221
0 | 1.052 | 0.01046 | -0.126 | 100.523
0.5 | 1.111 | 0.01067 | -0.126 | 104.037
1 | 1.169 | 0.01091 | -0.127 | 107.173
1.5 | 1.228 | 0.01129 | -0.127 | 108.768
2 | 1.285 | 0.01153 | -0.127 | 111.457
2.5 | 1.342 | 0.01204 | -0.127 | 111.478
3 | 1.399 | 0.01239 | -0.128 | 112.949
3.5 | 1.455 | 0.01261 | -0.128 | 115.37
4 | 1.51 | 0.01326 | -0.128 | 113.862
4.5 | 1.565 | 0.01381 | -0.128 | 113.323
5 | 1.618 | 0.01421 | -0.129 | 113.839
5.5 | 1.67 | 0.01487 | -0.129 | 112.316
6 | 1.721 | 0.0154 | -0.129 | 111.814
6.5 | 1.77 | 0.01596 | -0.129 | 110.939
7 | 1.817 | 0.01702 | -0.129 | 106.742
7.5 | 1.862 | 0.01754 | -0.129 | 106.187
8 | 1.906 | 0.01831 | -0.129 | 104.076
8.5 | 1.948 | 0.01929 | -0.133 | 100.995
9 | 1.988 | 0.01973 | -0.133 | 100.781
9.5 | 2.027 | 0.02046 | -0.133 | 99.071
10 | 2.063 | 0.02151 | -0.133 | 95.896
10.5 | 2.097 | 0.0231 | -0.133 | 90.75
11 | 2.129 | 0.02401 | -0.133 | 88.652
11.5 | 2.159 | 0.02552 | -0.132 | 84.583
12 | 2.187 | 0.02565 | -0.132 | 85.274
12.5 | 2.211 | 0.02679 | -0.132 | 82.531
13 | 2.23 | 0.02815 | -0.132 | 79.218
13.5 | 2.248 | 0.02936 | -0.132 | 76.548
14 | 2.261 | 0.03062 | -0.131 | 73.84
14.5 | 2.273 | 0.03213 | -0.131 | 70.742
15 | 2.282 | 0.03355 | -0.13 | 68.031
15.5 | 2.285 | 0.03576 | -0.13 | 63.903
16 | 2.275 | 0.03742 | -0.129 | 60.801
16.5 | 2.259 | 0.0398 | -0.129 | 56.756
17 | 2.2 | 0.04569 | -0.125 | 48.15
17.5 | 2.164 | 0.05067 | -0.123 | 42.705
18 | 2.124 | 0.05677 | -0.121 | 37.419
18.5 | 2.089 | 0.06261 | -0.119 | 33.362
19 | 2.057 | 0.06796 | -0.118 | 30.262
19.5 | 2.022 | 0.07396 | -0.117 | 27.334
20 | 1.984 | 0.08137 | -0.115 | 24.376

## 116. Re 8M Mach 0.10 (1)
BIGFOIL.COM POLAR EXPORT
GA(PC)1_landing
GA(PC)1 landing flap |  |  |  | Cl Max: | 1.9977 | at alpha= | 17.5 | deg
XFOIL ncrit=9 |  |  |  | L/D Max: | 133.196 | at alpha= | 5.5 | deg
Re: | 8000000 |  |  | Cd Min: | 0.00642 | at alpha= | -9.5 | deg
Mach: | 0.1 |  |  | Cl=0 at alpha= | -7.5558 | deg
|  |  |  | @ Cl=0.1, Cd= | 0.0068674
|  |  |  | @ Cl=0.4, Cd= | 0.0073748
|  |  |  | @ Cl=0.6, Cd= | 0.0079154
alpha (deg) | Cl | Cd | Cm | Cl/Cd
-20 | -1.4387 | 0.01773 | -0.1233 | -81.145
-19.5 | -1.393 | 0.01666 | -0.1239 | -83.6134
-19 | -1.3476 | 0.01542 | -0.1248 | -87.393
-18.5 | -1.298 | 0.01438 | -0.1261 | -90.2643
-18 | -1.2429 | 0.01357 | -0.1277 | -91.5917
-17.5 | -1.186 | 0.0129 | -0.1291 | -91.938
-17 | -1.1281 | 0.0123 | -0.1305 | -91.7154
-16.5 | -1.0704 | 0.01161 | -0.1319 | -92.1964
-16 | -1.0118 | 0.01102 | -0.1332 | -91.8149
-15.5 | -0.9521 | 0.01053 | -0.1345 | -90.4179
-15 | -0.8918 | 0.01011 | -0.1358 | -88.2097
-14.5 | -0.8318 | 0.00963 | -0.1371 | -86.3759
-14 | -0.7714 | 0.00918 | -0.1384 | -84.0305
-13.5 | -0.7103 | 0.00882 | -0.1397 | -80.5329
-13 | -0.6489 | 0.00849 | -0.141 | -76.4311
-12.5 | -0.5877 | 0.0081 | -0.1422 | -72.5556
-12 | -0.526 | 0.00776 | -0.1435 | -67.7835
-11.5 | -0.464 | 0.00749 | -0.1448 | -61.9493
-11 | -0.4023 | 0.00719 | -0.146 | -55.9527
-10.5 | -0.3404 | 0.00693 | -0.1473 | -49.1198
-10 | -0.2779 | 0.00668 | -0.1486 | -41.6018
-9.5 | -0.2155 | 0.00642 | -0.1499 | -33.567
-9 | -0.1621 | 0.00673 | -0.1492 | -24.0862
-8.5 | -0.1098 | 0.00704 | -0.1484 | -15.5966
-8 | -0.0517 | 0.00698 | -0.1487 | -7.4069
-7.5 | 0.0065 | 0.00694 | -0.149 | 0.9366
-7 | 0.0642 | 0.00688 | -0.1492 | 9.3314
-6.5 | 0.1212 | 0.00686 | -0.1492 | 17.6676
-6 | 0.174 | 0.00695 | -0.1483 | 25.036
-5.5 | 0.2225 | 0.00714 | -0.1465 | 31.1625
-5 | 0.2745 | 0.00722 | -0.1453 | 38.0194
-4.5 | 0.3275 | 0.00725 | -0.1444 | 45.1724
-4 | 0.3792 | 0.0073 | -0.1431 | 51.9452
-3.5 | 0.4265 | 0.00747 | -0.1409 | 57.095
-3 | 0.4637 | 0.00765 | -0.1364 | 60.6144
-2.5 | 0.51 | 0.00775 | -0.134 | 65.8065
-2 | 0.558 | 0.00785 | -0.1319 | 71.0828
-1.5 | 0.6094 | 0.00793 | -0.1306 | 76.8474
-1 | 0.6617 | 0.00804 | -0.1295 | 82.301
-0.5 | 0.7146 | 0.00814 | -0.1285 | 87.7887
0 | 0.7684 | 0.00818 | -0.1277 | 93.9364
0.5 | 0.8217 | 0.00823 | -0.1269 | 99.842
1 | 0.8832 | 0.00764 | -0.1284 | 115.6021
1.5 | 0.9368 | 0.00762 | -0.1276 | 122.9396
2 | 0.9884 | 0.00782 | -0.1263 | 126.3939
2.5 | 1.0391 | 0.00805 | -0.1248 | 129.0807
3 | 1.0884 | 0.00832 | -0.123 | 130.8173
3.5 | 1.1351 | 0.00865 | -0.1208 | 131.2254
4 | 1.1835 | 0.00893 | -0.1189 | 132.5308
4.5 | 1.2306 | 0.00928 | -0.1168 | 132.6078
5 | 1.278 | 0.00961 | -0.1147 | 132.9865
5.5 | 1.3253 | 0.00995 | -0.1127 | 133.196
6 | 1.3687 | 0.01039 | -0.11 | 131.7324
6.5 | 1.4124 | 0.01083 | -0.1073 | 130.4155
7 | 1.4559 | 0.01129 | -0.1047 | 128.9548
7.5 | 1.4988 | 0.01177 | -0.102 | 127.3407
8 | 1.5385 | 0.01235 | -0.0987 | 124.5749
8.5 | 1.5769 | 0.01296 | -0.0953 | 121.6744
9 | 1.6157 | 0.01359 | -0.092 | 118.8889
9.5 | 1.6534 | 0.01426 | -0.0887 | 115.9467
10 | 1.6877 | 0.015 | -0.0847 | 112.5133
10.5 | 1.7237 | 0.01573 | -0.0812 | 109.5804
11 | 1.7585 | 0.01652 | -0.0775 | 106.4467
11.5 | 1.7868 | 0.01753 | -0.073 | 101.9281
12 | 1.8161 | 0.01859 | -0.0687 | 97.6923
12.5 | 1.8396 | 0.01992 | -0.0637 | 92.3494
13 | 1.8653 | 0.02118 | -0.0593 | 88.0689
13.5 | 1.8873 | 0.02268 | -0.0545 | 83.2143
14 | 1.9144 | 0.02399 | -0.0507 | 79.7999
14.5 | 1.9321 | 0.02583 | -0.0459 | 74.8006
15 | 1.9519 | 0.02769 | -0.0418 | 70.4912
15.5 | 1.9668 | 0.02999 | -0.0375 | 65.5819
16 | 1.9826 | 0.03239 | -0.0338 | 61.2103
16.5 | 1.9895 | 0.03565 | -0.0299 | 55.8065
17 | 1.9961 | 0.03915 | -0.0267 | 50.986
17.5 | 1.9977 | 0.04328 | -0.0238 | 46.1576
18 | 1.9964 | 0.04785 | -0.0215 | 41.722
18.5 | 1.9891 | 0.05325 | -0.0197 | 37.354
19 | 1.9835 | 0.05854 | -0.0184 | 33.8828
19.5 | 1.9654 | 0.0654 | -0.0177 | 30.052
20 | 1.9435 | 0.07283 | -0.0176 | 26.6854

## 117. Re 8M Mach 0.10 (2)
BIGFOIL.COM POLAR EXPORT
GA(PC)1_landing
GA(PC)1 landing flap |  |  |  | Cl Max: | 2.268 | at alpha= | 15 | deg
JavaFoil+Calcfoil stall+Eppler ext transition |  |  |  | L/D Max: | 114.852 | at alpha= | 3.5 | deg
Re: | 8000000 |  |  | Cd Min: | 0.01052 | at alpha= | 0 | deg
Mach: | 0.1 |  |  | Cl=0 at alpha= | -8.6525 | deg
|  |  |  | @ Cl=0.1, Cd= | 0.011754
|  |  |  | @ Cl=0.4, Cd= | 0.011812
|  |  |  | @ Cl=0.6, Cd= | 0.011695
alpha (deg) | Cl | Cd | Cm | Cl/Cd
-20 | -0.898 | 0.11639 | -0.073 | -7.713
-19.5 | -0.881 | 0.10638 | -0.076 | -8.284
-19 | -0.86 | 0.09997 | -0.077 | -8.605
-18.5 | -0.837 | 0.09316 | -0.079 | -8.989
-18 | -0.816 | 0.08299 | -0.082 | -9.837
-17.5 | -0.813 | 0.05729 | -0.091 | -14.185
-17 | -0.825 | 0.02829 | -0.101 | -29.152
-16.5 | -0.799 | 0.02203 | -0.104 | -36.273
-16 | -0.763 | 0.01949 | -0.105 | -39.148
-15.5 | -0.723 | 0.0178 | -0.107 | -40.625
-15 | -0.68 | 0.01644 | -0.108 | -41.392
-14.5 | -0.635 | 0.01548 | -0.109 | -41.008
-14 | -0.587 | 0.0148 | -0.11 | -39.682
-13.5 | -0.538 | 0.01416 | -0.11 | -38.014
-13 | -0.487 | 0.01469 | -0.111 | -33.161
-12.5 | -0.435 | 0.01423 | -0.112 | -30.553
-12 | -0.381 | 0.01393 | -0.113 | -27.356
-11.5 | -0.327 | 0.01337 | -0.113 | -24.429
-11 | -0.271 | 0.013 | -0.114 | -20.847
-10.5 | -0.215 | 0.01264 | -0.115 | -16.976
-10 | -0.157 | 0.01229 | -0.116 | -12.817
-9.5 | -0.1 | 0.01194 | -0.116 | -8.345
-9 | -0.041 | 0.01227 | -0.117 | -3.362
-8.5 | 0.018 | 0.01206 | -0.118 | 1.455
-8 | 0.077 | 0.01182 | -0.118 | 6.488
-7.5 | 0.136 | 0.01165 | -0.119 | 11.693
-7 | 0.196 | 0.0114 | -0.12 | 17.193
-6.5 | 0.256 | 0.01199 | -0.12 | 21.332
-6 | 0.316 | 0.01182 | -0.121 | 26.722
-5.5 | 0.376 | 0.01184 | -0.121 | 31.771
-5 | 0.436 | 0.01177 | -0.122 | 37.096
-4.5 | 0.496 | 0.01174 | -0.122 | 42.281
-4 | 0.556 | 0.01177 | -0.123 | 47.237
-3.5 | 0.615 | 0.01167 | -0.123 | 52.722
-3 | 0.674 | 0.01176 | -0.124 | 57.335
-2.5 | 0.734 | 0.0119 | -0.124 | 61.648
-2 | 0.793 | 0.01199 | -0.125 | 66.119
-1.5 | 0.851 | 0.01201 | -0.125 | 70.914
-1 | 0.911 | 0.0113 | -0.126 | 80.614
-0.5 | 0.969 | 0.01148 | -0.126 | 84.437
0 | 1.057 | 0.01052 | -0.127 | 100.411
0.5 | 1.116 | 0.01072 | -0.127 | 104.078
1 | 1.175 | 0.01096 | -0.127 | 107.156
1.5 | 1.234 | 0.01137 | -0.128 | 108.502
2 | 1.291 | 0.01162 | -0.128 | 111.147
2.5 | 1.349 | 0.0121 | -0.128 | 111.441
3 | 1.405 | 0.01247 | -0.128 | 112.701
3.5 | 1.462 | 0.01273 | -0.129 | 114.852
4 | 1.517 | 0.01335 | -0.129 | 113.633
4.5 | 1.571 | 0.01394 | -0.129 | 112.742
5 | 1.625 | 0.01432 | -0.129 | 113.438
5.5 | 1.677 | 0.01498 | -0.129 | 111.955
6 | 1.728 | 0.01554 | -0.129 | 111.196
6.5 | 1.777 | 0.01608 | -0.13 | 110.53
7 | 1.824 | 0.01715 | -0.13 | 106.338
7.5 | 1.869 | 0.01784 | -0.13 | 104.764
8 | 1.912 | 0.01857 | -0.13 | 102.948
8.5 | 1.953 | 0.01937 | -0.13 | 100.84
9 | 1.993 | 0.02002 | -0.134 | 99.541
9.5 | 2.031 | 0.02068 | -0.133 | 98.192
10 | 2.066 | 0.02178 | -0.133 | 94.882
10.5 | 2.099 | 0.02345 | -0.133 | 89.496
11 | 2.13 | 0.02443 | -0.133 | 87.187
11.5 | 2.159 | 0.02574 | -0.133 | 83.858
12 | 2.185 | 0.02651 | -0.133 | 82.44
12.5 | 2.208 | 0.02732 | -0.133 | 80.824
13 | 2.226 | 0.02878 | -0.132 | 77.336
13.5 | 2.24 | 0.03035 | -0.132 | 73.816
14 | 2.253 | 0.03163 | -0.132 | 71.209
14.5 | 2.262 | 0.03298 | -0.131 | 68.583
15 | 2.268 | 0.03419 | -0.131 | 66.336
15.5 | 2.268 | 0.0366 | -0.13 | 61.961
16 | 2.253 | 0.03875 | -0.13 | 58.134
16.5 | 2.193 | 0.04479 | -0.126 | 48.961
17 | 2.162 | 0.04836 | -0.125 | 44.705
17.5 | 2.118 | 0.05465 | -0.122 | 38.751
18 | 2.077 | 0.06106 | -0.12 | 34.01
18.5 | 2.043 | 0.0658 | -0.119 | 31.047
19 | 2.002 | 0.07313 | -0.117 | 27.378
19.5 | 1.965 | 0.07924 | -0.116 | 24.794
20 | 1.923 | 0.08639 | -0.115 | 22.262

## 118. Re 8M Mach 0.25 (1)
BIGFOIL.COM POLAR EXPORT
GA(PC)1_landing
GA(PC)1 landing flap |  |  |  | Cl Max: | 1.9737 | at alpha= | 16 | deg
XFOIL ncrit=9 |  |  |  | L/D Max: | 129.095 | at alpha= | 4.5 | deg
Re: | 8000000 |  |  | Cd Min: | 0.00664 | at alpha= | -9.5 | deg
Mach: | 0.25 |  |  | Cl=0 at alpha= | -7.4899 | deg
|  |  |  | @ Cl=0.1, Cd= | 0.0069982
|  |  |  | @ Cl=0.4, Cd= | 0.0076041
|  |  |  | @ Cl=0.6, Cd= | 0.0081424
alpha (deg) | Cl | Cd | Cm | Cl/Cd
-20 | -1.4738 | 0.02381 | -0.1426 | -61.8984
-19.5 | -1.4409 | 0.0215 | -0.1419 | -67.0186
-19 | -1.4012 | 0.01965 | -0.1412 | -71.3079
-18.5 | -1.3562 | 0.01811 | -0.1407 | -74.8868
-18 | -1.3065 | 0.01678 | -0.1406 | -77.8605
-17.5 | -1.255 | 0.01547 | -0.1407 | -81.1248
-17 | -1.2001 | 0.01423 | -0.1415 | -84.3359
-16.5 | -1.1391 | 0.01327 | -0.1424 | -85.8402
-16 | -1.076 | 0.0125 | -0.1432 | -86.08
-15.5 | -1.0124 | 0.01178 | -0.144 | -85.9423
-15 | -0.9489 | 0.01105 | -0.1448 | -85.8733
-14.5 | -0.8841 | 0.01047 | -0.1456 | -84.4413
-14 | -0.8187 | 0.00999 | -0.1464 | -81.952
-13.5 | -0.7539 | 0.00944 | -0.1473 | -79.8623
-13 | -0.6887 | 0.00897 | -0.1482 | -76.7781
-12.5 | -0.6231 | 0.00859 | -0.1491 | -72.5378
-12 | -0.5576 | 0.00819 | -0.15 | -68.083
-11.5 | -0.4923 | 0.0078 | -0.151 | -63.1154
-11 | -0.4267 | 0.0075 | -0.152 | -56.8933
-10.5 | -0.3614 | 0.00721 | -0.153 | -50.1248
-10 | -0.2957 | 0.00688 | -0.1541 | -42.9797
-9.5 | -0.2299 | 0.00664 | -0.1552 | -34.6235
-9 | -0.1745 | 0.0069 | -0.1542 | -25.2899
-8.5 | -0.1216 | 0.0072 | -0.1528 | -16.8889
-8 | -0.0613 | 0.00715 | -0.1529 | -8.5734
-7.5 | -0.0012 | 0.00707 | -0.1529 | -0.16973
-7 | 0.058 | 0.00702 | -0.1527 | 8.2621
-6.5 | 0.1159 | 0.00699 | -0.1523 | 16.5808
-6 | 0.1683 | 0.00708 | -0.1507 | 23.7712
-5.5 | 0.2143 | 0.0073 | -0.1478 | 29.3562
-5 | 0.266 | 0.00734 | -0.146 | 36.2398
-4.5 | 0.3147 | 0.00735 | -0.1435 | 42.8163
-4 | 0.3536 | 0.0074 | -0.1389 | 47.7838
-3.5 | 0.397 | 0.00759 | -0.1354 | 52.3057
-3 | 0.446 | 0.00782 | -0.1331 | 57.0332
-2.5 | 0.4995 | 0.00796 | -0.1318 | 62.7513
-1.5 | 0.6097 | 0.00816 | -0.1297 | 74.7181
-1 | 0.6644 | 0.00829 | -0.1286 | 80.1448
-0.5 | 0.7202 | 0.00835 | -0.1277 | 86.2515
0 | 0.7756 | 0.00843 | -0.1267 | 92.0047
0.5 | 0.8306 | 0.00852 | -0.1257 | 97.4883
1 | 0.8874 | 0.00845 | -0.1252 | 105.0178
1.5 | 0.95 | 0.00791 | -0.1263 | 120.1011
2 | 1.0018 | 0.00814 | -0.1244 | 123.0713
2.5 | 1.0529 | 0.00843 | -0.1225 | 124.8992
3 | 1.1051 | 0.00869 | -0.1207 | 127.1692
3.5 | 1.1555 | 0.00902 | -0.1185 | 128.1042
4 | 1.2063 | 0.00935 | -0.1165 | 129.016
4.5 | 1.2548 | 0.00972 | -0.1139 | 129.0947
5 | 1.3016 | 0.01016 | -0.1111 | 128.1102
5.5 | 1.3503 | 0.01055 | -0.1087 | 127.9905
6 | 1.3981 | 0.01097 | -0.106 | 127.4476
6.5 | 1.4439 | 0.01147 | -0.103 | 125.8849
7 | 1.4859 | 0.01206 | -0.0994 | 123.209
7.5 | 1.5294 | 0.01264 | -0.096 | 120.9968
8 | 1.5708 | 0.01332 | -0.0923 | 117.9279
8.5 | 1.6114 | 0.01399 | -0.0885 | 115.1823
9 | 1.6493 | 0.01475 | -0.0843 | 111.8169
9.5 | 1.6884 | 0.01553 | -0.0803 | 108.7186
10 | 1.7248 | 0.01641 | -0.076 | 105.1066
10.5 | 1.7569 | 0.01746 | -0.0711 | 100.6243
11 | 1.791 | 0.0185 | -0.0666 | 96.8108
11.5 | 1.8174 | 0.01988 | -0.0612 | 91.4185
12 | 1.844 | 0.02133 | -0.056 | 86.451
12.5 | 1.867 | 0.02301 | -0.0505 | 81.1386
13 | 1.889 | 0.02485 | -0.0453 | 76.0161
13.5 | 1.9124 | 0.02671 | -0.0405 | 71.5987
14 | 1.9309 | 0.029 | -0.0357 | 66.5828
14.5 | 1.9508 | 0.03141 | -0.0314 | 62.1076
15 | 1.9614 | 0.03465 | -0.0271 | 56.6061
15.5 | 1.9715 | 0.03817 | -0.0234 | 51.6505
16 | 1.9737 | 0.04255 | -0.0201 | 46.3854
16.5 | 1.97 | 0.04764 | -0.0174 | 41.3518
17 | 1.967 | 0.0529 | -0.0153 | 37.1834
17.5 | 1.9499 | 0.05965 | -0.0138 | 32.689
18 | 1.9307 | 0.06688 | -0.0132 | 28.8681
18.5 | 1.911 | 0.07431 | -0.0131 | 25.7166
19 | 1.8783 | 0.08349 | -0.0142 | 22.4973
19.5 | 1.833 | 0.09435 | -0.0168 | 19.4277
20 | 1.7927 | 0.1048 | -0.0199 | 17.1059

## 119. Re 8M Mach 0.25 (2)
BIGFOIL.COM POLAR EXPORT
GA(PC)1_landing
GA(PC)1 landing flap |  |  |  | Cl Max: | 2.172 | at alpha= | 13 | deg
JavaFoil+Calcfoil stall+Eppler ext transition |  |  |  | L/D Max: | 113.272 | at alpha= | 3.5 | deg
Re: | 8000000 |  |  | Cd Min: | 0.01078 | at alpha= | 0 | deg
Mach: | 0.25 |  |  | Cl=0 at alpha= | -8.65 | deg
|  |  |  | @ Cl=0.1, Cd= | 0.011945
|  |  |  | @ Cl=0.4, Cd= | 0.011959
|  |  |  | @ Cl=0.6, Cd= | 0.011901
alpha (deg) | Cl | Cd | Cm | Cl/Cd
-20 | -0.816 | 0.13204 | -0.07 | -6.181
-19.5 | -0.81 | 0.12315 | -0.072 | -6.577
-19 | -0.8 | 0.11491 | -0.074 | -6.966
-18.5 | -0.786 | 0.10854 | -0.075 | -7.244
-18 | -0.769 | 0.10258 | -0.077 | -7.497
-17.5 | -0.752 | 0.09305 | -0.08 | -8.081
-17 | -0.733 | 0.08217 | -0.083 | -8.924
-16.5 | -0.716 | 0.06783 | -0.089 | -10.561
-16 | -0.725 | 0.03551 | -0.102 | -20.419
-15.5 | -0.716 | 0.02082 | -0.109 | -34.365
-15 | -0.676 | 0.01961 | -0.11 | -34.484
-14.5 | -0.637 | 0.01658 | -0.111 | -38.442
-14 | -0.592 | 0.01547 | -0.112 | -38.276
-13.5 | -0.544 | 0.01474 | -0.113 | -36.943
-13 | -0.494 | 0.01539 | -0.114 | -32.102
-12.5 | -0.442 | 0.01478 | -0.115 | -29.887
-12 | -0.388 | 0.01429 | -0.116 | -27.171
-11.5 | -0.333 | 0.0137 | -0.117 | -24.315
-11 | -0.277 | 0.01331 | -0.117 | -20.789
-10.5 | -0.219 | 0.01295 | -0.118 | -16.946
-10 | -0.161 | 0.01249 | -0.119 | -12.904
-9.5 | -0.102 | 0.01219 | -0.119 | -8.375
-9 | -0.042 | 0.01245 | -0.12 | -3.396
-8.5 | 0.018 | 0.0122 | -0.121 | 1.475
-8 | 0.079 | 0.01201 | -0.122 | 6.553
-7.5 | 0.14 | 0.01182 | -0.122 | 11.817
-7 | 0.201 | 0.0116 | -0.123 | 17.327
-6.5 | 0.263 | 0.01214 | -0.123 | 21.639
-6 | 0.324 | 0.01208 | -0.124 | 26.859
-5.5 | 0.386 | 0.01197 | -0.125 | 32.282
-5 | 0.448 | 0.01192 | -0.125 | 37.61
-4.5 | 0.51 | 0.01187 | -0.126 | 42.921
-4 | 0.571 | 0.01192 | -0.126 | 47.893
-3.5 | 0.632 | 0.01188 | -0.127 | 53.157
-3 | 0.692 | 0.01197 | -0.127 | 57.855
-2.5 | 0.753 | 0.01208 | -0.128 | 62.336
-2 | 0.814 | 0.01223 | -0.128 | 66.532
-1.5 | 0.874 | 0.01226 | -0.129 | 71.262
-1 | 0.935 | 0.01154 | -0.129 | 80.977
-0.5 | 0.994 | 0.01174 | -0.129 | 84.713
0 | 1.084 | 0.01078 | -0.13 | 100.595
0.5 | 1.145 | 0.01103 | -0.13 | 103.786
1 | 1.205 | 0.0114 | -0.131 | 105.718
1.5 | 1.265 | 0.01174 | -0.131 | 107.762
2 | 1.324 | 0.01201 | -0.131 | 110.263
2.5 | 1.382 | 0.01254 | -0.132 | 110.233
3 | 1.44 | 0.01293 | -0.132 | 111.385
3.5 | 1.497 | 0.01322 | -0.132 | 113.272
4 | 1.553 | 0.0139 | -0.132 | 111.736
4.5 | 1.609 | 0.0145 | -0.132 | 110.959
5 | 1.662 | 0.01504 | -0.133 | 110.472
5.5 | 1.714 | 0.01577 | -0.133 | 108.657
6 | 1.765 | 0.01639 | -0.133 | 107.689
6.5 | 1.813 | 0.01702 | -0.133 | 106.532
7 | 1.858 | 0.01839 | -0.133 | 101.044
7.5 | 1.901 | 0.01894 | -0.133 | 100.356
8 | 1.941 | 0.02008 | -0.133 | 96.653
8.5 | 1.979 | 0.02082 | -0.133 | 95.068
9 | 2.015 | 0.02143 | -0.133 | 94.036
9.5 | 2.048 | 0.02247 | -0.133 | 91.144
10 | 2.077 | 0.02307 | -0.133 | 90.064
10.5 | 2.103 | 0.02578 | -0.133 | 81.557
11 | 2.125 | 0.02695 | -0.133 | 78.873
11.5 | 2.143 | 0.02835 | -0.133 | 75.611
12 | 2.158 | 0.02969 | -0.132 | 72.68
12.5 | 2.169 | 0.03133 | -0.136 | 69.229
13 | 2.172 | 0.03286 | -0.132 | 66.094
13.5 | 2.171 | 0.03456 | -0.131 | 62.822
14 | 2.163 | 0.03741 | -0.134 | 57.836
14.5 | 2.15 | 0.03991 | -0.134 | 53.864
15 | 2.079 | 0.04752 | -0.129 | 43.749
15.5 | 2.035 | 0.05332 | -0.126 | 38.175
16 | 1.983 | 0.05868 | -0.124 | 33.8
16.5 | 1.929 | 0.06489 | -0.123 | 29.72
17 | 1.869 | 0.07141 | -0.121 | 26.168
17.5 | 1.801 | 0.07975 | -0.119 | 22.589
18 | 1.728 | 0.08975 | -0.117 | 19.253

## 120. Re 8M Mach 0.50 (1)
BIGFOIL.COM POLAR EXPORT
GA(PC)1_landing
GA(PC)1 landing flap |  |  |  | Cl Max: | 1.9369 | at alpha= | 12.5 | deg
XFOIL ncrit=9 |  |  |  | L/D Max: | 112.588 | at alpha= | 4 | deg
Re: | 8000000 |  |  | Cd Min: | 0.00778 | at alpha= | -9.5 | deg
Mach: | 0.5 |  |  | Cl=0 at alpha= | -6.6456 | deg
|  |  |  | @ Cl=0.1, Cd= | 0.0081074
|  |  |  | @ Cl=0.4, Cd= | 0.0088734
|  |  |  | @ Cl=0.6, Cd= | 0.0092796
alpha (deg) | Cl | Cd | Cm | Cl/Cd
-17.5 | -0.4404 | 0.13108 | -0.1004 | -3.3598
-17 | -0.4506 | 0.12019 | -0.1075 | -3.7491
-16.5 | -0.4662 | 0.10915 | -0.1147 | -4.2712
-16 | -0.4849 | 0.09828 | -0.1221 | -4.9339
-15.5 | -0.5158 | 0.08646 | -0.1307 | -5.9658
-15 | -0.5658 | 0.07303 | -0.1417 | -7.7475
-14.5 | -0.6168 | 0.05951 | -0.154 | -10.3646
-14 | -0.6565 | 0.04414 | -0.1708 | -14.8731
-13.5 | -0.6881 | 0.03366 | -0.1795 | -20.4427
-13 | -0.7202 | 0.02519 | -0.183 | -28.5907
-12.5 | -0.7406 | 0.01781 | -0.1844 | -41.5834
-12 | -0.709 | 0.01272 | -0.1853 | -55.739
-11.5 | -0.636 | 0.0107 | -0.1839 | -59.4393
-11 | -0.5548 | 0.00964 | -0.1826 | -57.5519
-10.5 | -0.472 | 0.00889 | -0.1816 | -53.0934
-10 | -0.3896 | 0.00826 | -0.181 | -47.1671
-9.5 | -0.3077 | 0.00778 | -0.1806 | -39.5501
-9 | -0.2469 | 0.00804 | -0.1767 | -30.709
-8.5 | -0.194 | 0.00824 | -0.1716 | -23.5437
-8 | -0.1281 | 0.00809 | -0.1691 | -15.8344
-7.5 | -0.0636 | 0.00788 | -0.1665 | -8.0711
-7 | -0.0314 | 0.00778 | -0.1575 | -4.036
-6.5 | 0.0129 | 0.00782 | -0.1512 | 1.6496
-6 | 0.0615 | 0.00794 | -0.1461 | 7.7456
-5.5 | 0.1121 | 0.00816 | -0.1415 | 13.7377
-5 | 0.1709 | 0.00827 | -0.1386 | 20.6651
-4.5 | 0.234 | 0.00833 | -0.1367 | 28.0912
-4 | 0.295 | 0.00848 | -0.1344 | 34.7877
-3.5 | 0.3531 | 0.00877 | -0.1318 | 40.2623
-3 | 0.4166 | 0.00891 | -0.1302 | 46.7565
-2.5 | 0.481 | 0.00902 | -0.1288 | 53.3259
-2 | 0.5449 | 0.00913 | -0.1274 | 59.6824
-1.5 | 0.6075 | 0.0093 | -0.1256 | 65.3226
-1 | 0.672 | 0.00941 | -0.1243 | 71.4134
-0.5 | 0.7354 | 0.00959 | -0.1226 | 76.684
0 | 0.7994 | 0.00976 | -0.121 | 81.9057
0.5 | 0.8641 | 0.00991 | -0.1195 | 87.1948
1 | 0.9274 | 0.01012 | -0.1177 | 91.6403
2 | 1.0682 | 0.00979 | -0.1173 | 109.1113
2.5 | 1.1274 | 0.0102 | -0.1143 | 110.5294
3 | 1.1876 | 0.01061 | -0.1112 | 111.9321
3.5 | 1.2459 | 0.01111 | -0.1077 | 112.1422
4 | 1.3049 | 0.01159 | -0.1042 | 112.5884
4.5 | 1.3589 | 0.01224 | -0.0997 | 111.0212
5 | 1.4143 | 0.01288 | -0.0953 | 109.8059
5.5 | 1.4709 | 0.01352 | -0.0909 | 108.7944
6 | 1.5231 | 0.01433 | -0.0858 | 106.2875
6.5 | 1.5732 | 0.01526 | -0.0802 | 103.0931
7 | 1.6242 | 0.01621 | -0.0747 | 100.1974
7.5 | 1.6706 | 0.01736 | -0.0685 | 96.2327
8 | 1.7188 | 0.01854 | -0.0625 | 92.7077
8.5 | 1.7598 | 0.02007 | -0.0557 | 87.6831
9 | 1.8026 | 0.02163 | -0.0491 | 83.338
9.5 | 1.8397 | 0.02357 | -0.0422 | 78.0526
10 | 1.8723 | 0.02588 | -0.0352 | 72.3454
11 | 1.9119 | 0.03265 | -0.0216 | 58.5574
11.5 | 1.9262 | 0.03687 | -0.016 | 52.243
12 | 1.9343 | 0.04178 | -0.0111 | 46.2973
12.5 | 1.9369 | 0.04731 | -0.0072 | 40.9406
13 | 1.927 | 0.05385 | -0.0041 | 35.7846
13.5 | 1.907 | 0.06132 | -0.002 | 31.0992
14 | 1.8705 | 0.07036 | -0.0015 | 26.5847
14.5 | 1.8205 | 0.08088 | -0.003 | 22.5087
15 | 1.7557 | 0.09298 | -0.0064 | 18.8826
15.5 | 1.6834 | 0.10631 | -0.0118 | 15.8348
16 | 1.6119 | 0.12033 | -0.0191 | 13.3957
16.5 | 1.5615 | 0.13286 | -0.0262 | 11.753
17 | 1.5234 | 0.14463 | -0.0333 | 10.5331
17.5 | 1.4952 | 0.15564 | -0.0402 | 9.6068

## 121. Re 8M Mach 0.50 (2)
BIGFOIL.COM POLAR EXPORT
GA(PC)1_landing
GA(PC)1 landing flap |  |  |  | Cl Max: | 1.896 | at alpha= | 7 | deg
JavaFoil+Calcfoil stall+Eppler ext transition |  |  |  | L/D Max: | 103.733 | at alpha= | 3 | deg
Re: | 8000000 |  |  | Cd Min: | 0.01212 | at alpha= | 0 | deg
Mach: | 0.5 |  |  | Cl=0 at alpha= | -8.6515 | deg
|  |  |  | @ Cl=0.1, Cd= | 0.012837
|  |  |  | @ Cl=0.4, Cd= | 0.012769
|  |  |  | @ Cl=0.6, Cd= | 0.012726
alpha (deg) | Cl | Cd | Cm | Cl/Cd
-20 | -0.64 | 0.15184 | -0.07 | -4.218
-19.5 | -0.614 | 0.13917 | -0.072 | -4.412
-19 | -0.587 | 0.1299 | -0.074 | -4.517
-18.5 | -0.557 | 0.14294 | -0.072 | -3.9
-18 | -0.529 | 0.13473 | -0.073 | -3.93
-17.5 | -0.501 | 0.12785 | -0.072 | -3.916
-17 | -0.472 | 0.12513 | -0.07 | -3.77
-16.5 | -0.443 | 0.11865 | -0.07 | -3.738
-16 | -0.415 | 0.11787 | -0.071 | -3.524
-15.5 | -0.388 | 0.11072 | -0.073 | -3.504
-15 | -0.36 | 0.10338 | -0.074 | -3.482
-14.5 | -0.332 | 0.09683 | -0.075 | -3.43
-14 | -0.303 | 0.10191 | -0.073 | -2.974
-13.5 | -0.327 | 0.08811 | -0.079 | -3.713
-13 | -0.39 | 0.07551 | -0.086 | -5.159
-12.5 | -0.379 | 0.06229 | -0.095 | -6.083
-12 | -0.39 | 0.01885 | -0.127 | -20.72
-11.5 | -0.346 | 0.0166 | -0.129 | -20.845
-11 | -0.293 | 0.01512 | -0.131 | -19.403
-10.5 | -0.236 | 0.01449 | -0.131 | -16.277
-10 | -0.175 | 0.01373 | -0.132 | -12.737
-9.5 | -0.111 | 0.0133 | -0.133 | -8.384
-9 | -0.046 | 0.01377 | -0.134 | -3.372
-8.5 | 0.02 | 0.01313 | -0.135 | 1.509
-8 | 0.087 | 0.01291 | -0.135 | 6.736
-7.5 | 0.155 | 0.01253 | -0.136 | 12.349
-7 | 0.223 | 0.01308 | -0.137 | 17.062
-6.5 | 0.292 | 0.01289 | -0.138 | 22.64
-6 | 0.361 | 0.01282 | -0.138 | 28.152
-5.5 | 0.43 | 0.01273 | -0.139 | 33.794
-5 | 0.5 | 0.01277 | -0.14 | 39.1
-4.5 | 0.568 | 0.01275 | -0.14 | 44.562
-4 | 0.636 | 0.0127 | -0.141 | 50.061
-3.5 | 0.704 | 0.01281 | -0.141 | 54.907
-3 | 0.771 | 0.01298 | -0.142 | 59.425
-2.5 | 0.838 | 0.01321 | -0.142 | 63.451
-2 | 0.905 | 0.01331 | -0.143 | 68.023
-1.5 | 0.972 | 0.01352 | -0.143 | 71.868
-1 | 1.038 | 0.01276 | -0.144 | 81.355
-0.5 | 1.104 | 0.01309 | -0.144 | 84.32
0 | 1.204 | 0.01212 | -0.145 | 99.359
0.5 | 1.27 | 0.01252 | -0.145 | 101.397
1 | 1.335 | 0.01312 | -0.146 | 101.756
1.5 | 1.399 | 0.01385 | -0.146 | 101.079
2 | 1.462 | 0.01425 | -0.146 | 102.557
2.5 | 1.523 | 0.01489 | -0.147 | 102.279
3 | 1.582 | 0.01525 | -0.147 | 103.733
3.5 | 1.64 | 0.016 | -0.147 | 102.508
4 | 1.695 | 0.01714 | -0.147 | 98.894
4.5 | 1.747 | 0.01816 | -0.148 | 96.205
5 | 1.793 | 0.01942 | -0.148 | 92.356
5.5 | 1.834 | 0.02165 | -0.148 | 84.737
6 | 1.87 | 0.02306 | -0.148 | 81.103
6.5 | 1.892 | 0.0248 | -0.148 | 76.284
7 | 1.896 | 0.02735 | -0.148 | 69.299
7.5 | 1.876 | 0.02947 | -0.148 | 63.675
8 | 1.814 | 0.03485 | -0.147 | 52.061
8.5 | 1.616 | 0.04361 | -0.14 | 37.055
9 | 1.089 | 0.06186 | -0.129 | 17.61
9.5 | 1.095 | 0.07245 | -0.124 | 15.121
10 | 1.131 | 0.06993 | -0.125 | 16.172
10.5 | 1.129 | 0.08802 | -0.117 | 12.826
11 | 1.178 | 0.07499 | -0.123 | 15.71
11.5 | 1.2 | 0.08223 | -0.121 | 14.59
12 | 1.203 | 0.09704 | -0.113 | 12.401

## 122. Re 10M Mach 0.00 (1)
BIGFOIL.COM POLAR EXPORT
GA(PC)1_landing
GA(PC)1 landing flap |  |  |  | Cl Max: | 2.0279 | at alpha= | 18.5 | deg
XFOIL ncrit=9 |  |  |  | L/D Max: | 139.273 | at alpha= | 5 | deg
Re: | 10000000 |  |  | Cd Min: | 0.00634 | at alpha= | -10 | deg
Mach: | 0 |  |  | Cl=0 at alpha= | -7.568 | deg
|  |  |  | @ Cl=0.1, Cd= | 0.0067544
|  |  |  | @ Cl=0.4, Cd= | 0.0072635
|  |  |  | @ Cl=0.6, Cd= | 0.0075921
alpha (deg) | Cl | Cd | Cm | Cl/Cd
-20 | -1.4405 | 0.01593 | -0.1198 | -90.4269
-19.5 | -1.3937 | 0.01496 | -0.121 | -93.1618
-19 | -1.3426 | 0.01405 | -0.1226 | -95.5587
-18.5 | -1.2891 | 0.01317 | -0.1242 | -97.8815
-18 | -1.2336 | 0.01246 | -0.1258 | -99.0048
-17.5 | -1.1767 | 0.01186 | -0.1273 | -99.2159
-17 | -1.1189 | 0.01135 | -0.1288 | -98.5815
-16.5 | -1.061 | 0.01081 | -0.1302 | -98.1499
-16 | -1.0028 | 0.01027 | -0.1316 | -97.6436
-15.5 | -0.9438 | 0.00981 | -0.133 | -96.208
-15 | -0.8842 | 0.00943 | -0.1344 | -93.7646
-14.5 | -0.8243 | 0.00905 | -0.1357 | -91.0829
-14 | -0.7645 | 0.00863 | -0.1371 | -88.5863
-13.5 | -0.704 | 0.00827 | -0.1385 | -85.127
-13 | -0.6431 | 0.00797 | -0.1398 | -80.6901
-12.5 | -0.5822 | 0.00766 | -0.1412 | -76.0052
-12 | -0.5213 | 0.00735 | -0.1425 | -70.9252
-11.5 | -0.46 | 0.00709 | -0.1438 | -64.8801
-11 | -0.3983 | 0.00685 | -0.1451 | -58.146
-10.5 | -0.3366 | 0.00656 | -0.1465 | -51.311
-10 | -0.2749 | 0.00634 | -0.1478 | -43.3596
-9.5 | -0.2208 | 0.00667 | -0.1475 | -33.1034
-9 | -0.1677 | 0.00692 | -0.147 | -24.2341
-8.5 | -0.109 | 0.00687 | -0.1476 | -15.8661
-8 | -0.0502 | 0.00678 | -0.1481 | -7.4041
-7.5 | 0.0079 | 0.00674 | -0.1485 | 1.1721
-7 | 0.0654 | 0.00671 | -0.1488 | 9.7466
-6.5 | 0.12 | 0.00678 | -0.1484 | 17.6991
-6 | 0.1705 | 0.00695 | -0.1471 | 24.5324
-5.5 | 0.2245 | 0.00701 | -0.1465 | 32.0257
-5 | 0.2792 | 0.00702 | -0.146 | 39.7721
-4.5 | 0.333 | 0.00706 | -0.1453 | 47.1671
-4 | 0.3836 | 0.0072 | -0.144 | 53.2778
-3.5 | 0.4327 | 0.00739 | -0.1423 | 58.5521
-3 | 0.4838 | 0.00749 | -0.141 | 64.5928
-2.5 | 0.5304 | 0.00753 | -0.1386 | 70.4382
-2 | 0.5744 | 0.00755 | -0.1356 | 76.0795
-1.5 | 0.623 | 0.00763 | -0.1338 | 81.6514
-1 | 0.6719 | 0.00773 | -0.1319 | 86.9211
-0.5 | 0.7239 | 0.00779 | -0.1308 | 92.9268
0 | 0.7757 | 0.0079 | -0.1297 | 98.1899
0.5 | 0.8288 | 0.00794 | -0.1289 | 104.3829
1 | 0.882 | 0.00796 | -0.1282 | 110.804
1.5 | 0.943 | 0.00733 | -0.1296 | 128.6494
2 | 0.9939 | 0.00752 | -0.1283 | 132.1676
2.5 | 1.0444 | 0.00774 | -0.1269 | 134.9354
3 | 1.0939 | 0.008 | -0.1253 | 136.7375
3.5 | 1.1436 | 0.00824 | -0.1237 | 138.7864
4 | 1.1893 | 0.00859 | -0.1214 | 138.4517
4.5 | 1.2356 | 0.0089 | -0.1192 | 138.8315
5 | 1.2827 | 0.00921 | -0.1172 | 139.2725
5.5 | 1.3286 | 0.00957 | -0.115 | 138.8297
6 | 1.3749 | 0.00991 | -0.1129 | 138.7386
6.5 | 1.4182 | 0.01035 | -0.1103 | 137.0242
7 | 1.4594 | 0.01083 | -0.1074 | 134.7553
7.5 | 1.5009 | 0.01133 | -0.1045 | 132.4713
8 | 1.5423 | 0.01184 | -0.1017 | 130.2618
8.5 | 1.5815 | 0.01241 | -0.0985 | 127.4376
9 | 1.618 | 0.01305 | -0.095 | 123.9847
9.5 | 1.6568 | 0.01363 | -0.0919 | 121.5554
10 | 1.6954 | 0.01421 | -0.0888 | 119.3103
10.5 | 1.7281 | 0.01498 | -0.0848 | 115.3605
11 | 1.7613 | 0.01578 | -0.081 | 111.616
11.5 | 1.7937 | 0.01664 | -0.0772 | 107.7945
12 | 1.8189 | 0.01774 | -0.0723 | 102.531
12.5 | 1.8472 | 0.01881 | -0.0681 | 98.2031
13 | 1.8722 | 0.02001 | -0.0636 | 93.5632
13.5 | 1.9007 | 0.02109 | -0.0597 | 90.1233
14 | 1.9224 | 0.02254 | -0.0551 | 85.2884
14.5 | 1.9476 | 0.02389 | -0.0512 | 81.5237
15 | 1.9661 | 0.02563 | -0.0467 | 76.7109
15.5 | 1.9843 | 0.02752 | -0.0425 | 72.1039
16 | 1.9979 | 0.02983 | -0.0383 | 66.9762
16.5 | 2.0073 | 0.0326 | -0.0341 | 61.5736
17 | 2.0176 | 0.03555 | -0.0307 | 56.7539
17.5 | 2.0227 | 0.03909 | -0.0275 | 51.7447
18 | 2.0269 | 0.04291 | -0.0248 | 47.2361
18.5 | 2.0279 | 0.04716 | -0.0225 | 43.0004
19 | 2.0186 | 0.05264 | -0.0207 | 38.3473
19.5 | 2.0141 | 0.05772 | -0.0193 | 34.8943
20 | 2.0059 | 0.06334 | -0.0185 | 31.6688

## 123. Re 10M Mach 0.00 (2)
BIGFOIL.COM POLAR EXPORT
GA(PC)1_landing
GA(PC)1 landing flap |  |  |  | Cl Max: | 2.3012 | at alpha= | 17.5 | deg
NF |  |  |  | L/D Max: | 150.539 | at alpha= | 5 | deg
Re: | 10000000 |  |  | Cd Min: | 0.0065785 | at alpha= | -9.5 | deg
Mach: | 0 |  |  | Cl=0 at alpha= | -8.128 | deg
|  |  |  | @ Cl=0.1, Cd= | 0.0072589
|  |  |  | @ Cl=0.4, Cd= | 0.0076164
|  |  |  | @ Cl=0.6, Cd= | 0.008026
alpha (deg) | Cl | Cd | Cm | Cl/Cd
-20 | -1.444 | 0.015755 | -0.13437 | -91.6565
-19.5 | -1.3888 | 0.014858 | -0.13593 | -93.4727
-19 | -1.3319 | 0.014055 | -0.13748 | -94.7625
-18.5 | -1.2742 | 0.013337 | -0.13892 | -95.5424
-18 | -1.2159 | 0.012689 | -0.14026 | -95.8253
-17.5 | -1.157 | 0.012099 | -0.14153 | -95.6279
-17 | -1.0976 | 0.011558 | -0.14275 | -94.9635
-16.5 | -1.0377 | 0.011057 | -0.14394 | -93.8491
-16 | -0.97721 | 0.010588 | -0.14514 | -92.2906
-15.5 | -0.9162 | 0.010149 | -0.14637 | -90.2738
-15 | -0.85452 | 0.009736 | -0.14763 | -87.7689
-14.5 | -0.79211 | 0.0093474 | -0.1489 | -84.7416
-14 | -0.72905 | 0.0089816 | -0.15018 | -81.1718
-13.5 | -0.66553 | 0.0086368 | -0.15146 | -77.0579
-13 | -0.60178 | 0.008311 | -0.15274 | -72.4082
-12.5 | -0.53803 | 0.0080027 | -0.15402 | -67.2317
-12 | -0.47448 | 0.0077108 | -0.15528 | -61.5345
-11.5 | -0.41121 | 0.0074342 | -0.15651 | -55.313
-11 | -0.34804 | 0.007171 | -0.15767 | -48.5343
-10.5 | -0.28517 | 0.0069209 | -0.1588 | -41.2042
-10 | -0.22271 | 0.0066882 | -0.15988 | -33.2996
-9.5 | -0.16163 | 0.0065785 | -0.16069 | -24.5688
-9 | -0.1037 | 0.0068505 | -0.16074 | -15.1371
-8.5 | -0.045562 | 0.0071901 | -0.16081 | -6.3368
-8 | 0.01567 | 0.007251 | -0.16152 | 2.1611
-7.5 | 0.078701 | 0.00725 | -0.16244 | 10.8553
-7 | 0.14179 | 0.0072764 | -0.16332 | 19.4866
-6.5 | 0.20435 | 0.0073193 | -0.16408 | 27.9195
-6 | 0.2665 | 0.0073771 | -0.16473 | 36.1251
-5.5 | 0.32835 | 0.0074651 | -0.16531 | 43.9849
-5 | 0.38995 | 0.0075932 | -0.16586 | 51.3558
-4.5 | 0.45129 | 0.007735 | -0.16645 | 58.3431
-4 | 0.51239 | 0.0078639 | -0.16704 | 65.1566
-3.5 | 0.57314 | 0.0079803 | -0.16755 | 71.8185
-3 | 0.63349 | 0.0080828 | -0.16799 | 78.3744
-2.5 | 0.69367 | 0.0081718 | -0.1684 | 84.886
-2 | 0.75373 | 0.0082614 | -0.16882 | 91.2351
-1.5 | 0.81363 | 0.0083539 | -0.16927 | 97.3958
-1 | 0.87371 | 0.0084506 | -0.16984 | 103.3901
-0.5 | 0.93358 | 0.0085277 | -0.17046 | 109.476
0 | 0.99362 | 0.0085162 | -0.17135 | 116.6744
0.5 | 1.0552 | 0.0079955 | -0.17278 | 131.9718
1 | 1.1144 | 0.0081296 | -0.17318 | 137.0751
1.5 | 1.1714 | 0.0083695 | -0.17292 | 139.9598
2 | 1.2277 | 0.0086019 | -0.17251 | 142.7257
2.5 | 1.2837 | 0.0088431 | -0.17206 | 145.1617
3 | 1.3392 | 0.0090997 | -0.17154 | 147.1731
3.5 | 1.3942 | 0.0093752 | -0.17093 | 148.7123
4 | 1.4484 | 0.009672 | -0.17018 | 149.7526
4.5 | 1.5017 | 0.0099892 | -0.16926 | 150.3356
5 | 1.5542 | 0.010324 | -0.16809 | 150.5389
5.5 | 1.6055 | 0.01068 | -0.16664 | 150.3322
6 | 1.6549 | 0.011063 | -0.16491 | 149.5913
6.5 | 1.7025 | 0.011485 | -0.16285 | 148.2379
7 | 1.7481 | 0.011953 | -0.16042 | 146.2442
7.5 | 1.7918 | 0.012474 | -0.15766 | 143.6381
8 | 1.8339 | 0.013051 | -0.15465 | 140.5167
8.5 | 1.8749 | 0.013685 | -0.15145 | 137.003
9 | 1.9147 | 0.014377 | -0.14813 | 133.1806
9.5 | 1.9532 | 0.015133 | -0.14465 | 129.0685
10 | 1.99 | 0.015963 | -0.14099 | 124.6643
10.5 | 2.025 | 0.016873 | -0.1371 | 120.0134
11 | 2.0582 | 0.017865 | -0.13301 | 115.2092
11.5 | 2.0896 | 0.018941 | -0.12873 | 110.3222
12 | 2.1193 | 0.020114 | -0.12429 | 105.3626
12.5 | 2.147 | 0.021405 | -0.11972 | 100.3039
13 | 2.1727 | 0.022838 | -0.11503 | 95.1321
13.5 | 2.1961 | 0.024438 | -0.11024 | 89.8622
14 | 2.2172 | 0.026231 | -0.10541 | 84.5272
14.5 | 2.2361 | 0.028241 | -0.10056 | 79.1792
15 | 2.2529 | 0.03049 | -0.095782 | 73.8886
15.5 | 2.2675 | 0.032998 | -0.091126 | 68.7167
16 | 2.28 | 0.035804 | -0.086654 | 63.6813
16.5 | 2.2902 | 0.038988 | -0.082433 | 58.7419
17 | 2.2976 | 0.042695 | -0.078586 | 53.813
17.5 | 2.3012 | 0.047121 | -0.075328 | 48.8367
18 | 2.3007 | 0.052388 | -0.072818 | 43.9172
18.5 | 2.2962 | 0.058471 | -0.071012 | 39.2697
19 | 2.2876 | 0.065404 | -0.069884 | 34.9765
19.5 | 2.274 | 0.073439 | -0.069616 | 30.964
20 | 2.2537 | 0.082704 | -0.070306 | 27.2509

## 124. Re 10M Mach 0.00 (3)
BIGFOIL.COM POLAR EXPORT
GA(PC)1_landing
GA(PC)1 landing flap |  |  |  | Cl Max: | 2.288 | at alpha= | 15.5 | deg
JavaFoil+Calcfoil stall+Eppler ext transition |  |  |  | L/D Max: | 117.9 | at alpha= | 3.5 | deg
Re: | 10000000 |  |  | Cd Min: | 0.01044 | at alpha= | 0 | deg
Mach: | 0 |  |  | Cl=0 at alpha= | -8.6465 | deg
|  |  |  | @ Cl=0.1, Cd= | 0.011586
|  |  |  | @ Cl=0.4, Cd= | 0.011454
|  |  |  | @ Cl=0.6, Cd= | 0.01142
alpha (deg) | Cl | Cd | Cm | Cl/Cd
-20 | -0.911 | 0.1092 | -0.075 | -8.346
-19.5 | -0.895 | 0.09794 | -0.078 | -9.142
-19 | -0.875 | 0.09 | -0.08 | -9.719
-18.5 | -0.852 | 0.08269 | -0.082 | -10.302
-18 | -0.84 | 0.06475 | -0.088 | -12.97
-17.5 | -0.853 | 0.03309 | -0.098 | -25.784
-17 | -0.833 | 0.02461 | -0.102 | -33.86
-16.5 | -0.803 | 0.02024 | -0.104 | -39.655
-16 | -0.765 | 0.01825 | -0.105 | -41.904
-15.5 | -0.724 | 0.01707 | -0.106 | -42.392
-15 | -0.68 | 0.01599 | -0.107 | -42.521
-14.5 | -0.634 | 0.01513 | -0.108 | -41.912
-14 | -0.586 | 0.01544 | -0.109 | -37.987
-13.5 | -0.537 | 0.01488 | -0.11 | -36.091
-13 | -0.486 | 0.01446 | -0.111 | -33.597
-12.5 | -0.434 | 0.01387 | -0.111 | -31.257
-12 | -0.38 | 0.01351 | -0.112 | -28.128
-11.5 | -0.325 | 0.01306 | -0.113 | -24.927
-11 | -0.27 | 0.01269 | -0.114 | -21.281
-10.5 | -0.214 | 0.01233 | -0.114 | -17.345
-10 | -0.157 | 0.01198 | -0.115 | -13.09
-9.5 | -0.099 | 0.01222 | -0.116 | -8.123
-9 | -0.041 | 0.01196 | -0.117 | -3.437
-8.5 | 0.017 | 0.01171 | -0.117 | 1.491
-8 | 0.076 | 0.01173 | -0.118 | 6.512
-7.5 | 0.136 | 0.01137 | -0.118 | 11.926
-7 | 0.195 | 0.01174 | -0.119 | 16.615
-6.5 | 0.255 | 0.01167 | -0.12 | 21.821
-6 | 0.314 | 0.01167 | -0.12 | 26.96
-5.5 | 0.374 | 0.01145 | -0.121 | 32.717
-5 | 0.435 | 0.01146 | -0.121 | 37.915
-4.5 | 0.494 | 0.01147 | -0.122 | 43.088
-4 | 0.553 | 0.01142 | -0.122 | 48.44
-3.5 | 0.612 | 0.01142 | -0.123 | 53.607
-3 | 0.671 | 0.01154 | -0.123 | 58.2
-2.5 | 0.73 | 0.0116 | -0.124 | 62.966
-2 | 0.789 | 0.01172 | -0.124 | 67.295
-1.5 | 0.848 | 0.01182 | -0.125 | 71.705
-1 | 0.906 | 0.01102 | -0.125 | 82.235
-0.5 | 0.965 | 0.0112 | -0.125 | 86.112
0 | 1.052 | 0.01044 | -0.126 | 100.788
0.5 | 1.111 | 0.01066 | -0.126 | 104.205
1 | 1.17 | 0.01081 | -0.127 | 108.191
1.5 | 1.228 | 0.01121 | -0.127 | 109.521
2 | 1.285 | 0.01147 | -0.127 | 112.115
2.5 | 1.343 | 0.01179 | -0.128 | 113.884
3 | 1.399 | 0.012 | -0.128 | 116.64
3.5 | 1.455 | 0.01234 | -0.128 | 117.9
4 | 1.51 | 0.01303 | -0.128 | 115.941
4.5 | 1.565 | 0.01347 | -0.128 | 116.154
5 | 1.618 | 0.01409 | -0.129 | 114.812
5.5 | 1.67 | 0.01456 | -0.129 | 114.731
6 | 1.722 | 0.01499 | -0.129 | 114.835
6.5 | 1.77 | 0.01598 | -0.129 | 110.769
7 | 1.817 | 0.01652 | -0.129 | 109.997
7.5 | 1.863 | 0.01723 | -0.133 | 108.115
8 | 1.907 | 0.01796 | -0.133 | 106.125
8.5 | 1.948 | 0.01871 | -0.133 | 104.125
9 | 1.989 | 0.0191 | -0.133 | 104.09
9.5 | 2.027 | 0.01981 | -0.133 | 102.331
10 | 2.063 | 0.02153 | -0.133 | 95.807
10.5 | 2.097 | 0.02254 | -0.133 | 93.039
11 | 2.129 | 0.02264 | -0.133 | 94.052
11.5 | 2.159 | 0.02469 | -0.133 | 87.457
12 | 2.188 | 0.02464 | -0.132 | 88.801
12.5 | 2.212 | 0.02649 | -0.132 | 83.486
13 | 2.232 | 0.02733 | -0.132 | 81.654
13.5 | 2.249 | 0.02847 | -0.132 | 78.996
14 | 2.263 | 0.02963 | -0.131 | 76.379
14.5 | 2.275 | 0.03085 | -0.131 | 73.757
15 | 2.284 | 0.03257 | -0.131 | 70.114
15.5 | 2.288 | 0.03423 | -0.13 | 66.842
16 | 2.279 | 0.03622 | -0.13 | 62.918
16.5 | 2.264 | 0.03789 | -0.129 | 59.768
17 | 2.247 | 0.03954 | -0.128 | 56.834
17.5 | 2.173 | 0.04847 | -0.124 | 44.82
18 | 2.133 | 0.05431 | -0.122 | 39.27
18.5 | 2.096 | 0.05993 | -0.12 | 34.965
19 | 2.063 | 0.06506 | -0.119 | 31.711
19.5 | 2.026 | 0.07188 | -0.117 | 28.182
20 | 1.986 | 0.07944 | -0.115 | 25.007

## 125. Re 10M Mach 0.10 (1)
BIGFOIL.COM POLAR EXPORT
GA(PC)1_landing
GA(PC)1 landing flap |  |  |  | Cl Max: | 2.0223 | at alpha= | 18 | deg
XFOIL ncrit=9 |  |  |  | L/D Max: | 138.75 | at alpha= | 5 | deg
Re: | 10000000 |  |  | Cd Min: | 0.00637 | at alpha= | -10 | deg
Mach: | 0.1 |  |  | Cl=0 at alpha= | -7.5573 | deg
|  |  |  | @ Cl=0.1, Cd= | 0.006769
|  |  |  | @ Cl=0.4, Cd= | 0.0072936
|  |  |  | @ Cl=0.6, Cd= | 0.0076324
alpha (deg) | Cl | Cd | Cm | Cl/Cd
-20 | -1.4538 | 0.01659 | -0.1228 | -87.6311
-19.5 | -1.4062 | 0.01557 | -0.1236 | -90.3147
-19 | -1.3575 | 0.01462 | -0.1248 | -92.8523
-18.5 | -1.3034 | 0.01368 | -0.1264 | -95.2778
-18 | -1.248 | 0.01285 | -0.1278 | -97.1206
-17.5 | -1.1908 | 0.01215 | -0.1293 | -98.0082
-17 | -1.1323 | 0.01158 | -0.1307 | -97.7807
-16.5 | -1.0731 | 0.01107 | -0.132 | -96.9377
-16 | -1.0141 | 0.01049 | -0.1333 | -96.673
-15.5 | -0.9546 | 0.00998 | -0.1346 | -95.6513
-15 | -0.8942 | 0.00955 | -0.1359 | -93.6335
-14.5 | -0.8334 | 0.00918 | -0.1372 | -90.7843
-14 | -0.7728 | 0.00875 | -0.1385 | -88.32
-13.5 | -0.7117 | 0.00836 | -0.1398 | -85.1316
-13 | -0.6501 | 0.00804 | -0.1411 | -80.8582
-12.5 | -0.5883 | 0.00775 | -0.1424 | -75.9097
-12 | -0.5268 | 0.00742 | -0.1436 | -70.9973
-11.5 | -0.465 | 0.00714 | -0.1449 | -65.1261
-11 | -0.4026 | 0.00689 | -0.1462 | -58.4325
-10.5 | -0.3403 | 0.00661 | -0.1475 | -51.4826
-10 | -0.278 | 0.00637 | -0.1488 | -43.6421
-9.5 | -0.2234 | 0.0067 | -0.1484 | -33.3433
-9 | -0.1702 | 0.00695 | -0.1478 | -24.4892
-8.5 | -0.1111 | 0.00689 | -0.1484 | -16.1248
-8 | -0.0518 | 0.00681 | -0.1489 | -7.6065
-7.5 | 0.0067 | 0.00676 | -0.1493 | 0.99112
-7 | 0.0644 | 0.00673 | -0.1494 | 9.5691
-6.5 | 0.1192 | 0.00679 | -0.149 | 17.5552
-6 | 0.1695 | 0.00698 | -0.1475 | 24.2837
-5.5 | 0.2238 | 0.00703 | -0.1469 | 31.835
-5 | 0.2786 | 0.00704 | -0.1464 | 39.5739
-4.5 | 0.3324 | 0.00708 | -0.1456 | 46.9492
-4 | 0.3827 | 0.00723 | -0.144 | 52.9322
-3.5 | 0.4317 | 0.00741 | -0.1422 | 58.2591
-3 | 0.4821 | 0.0075 | -0.1407 | 64.28
-2.5 | 0.5238 | 0.00754 | -0.1371 | 69.4695
-2 | 0.5718 | 0.00758 | -0.135 | 75.4354
-1.5 | 0.6202 | 0.00767 | -0.133 | 80.8605
-1 | 0.6714 | 0.00777 | -0.1315 | 86.4093
-0.5 | 0.7244 | 0.00784 | -0.1306 | 92.398
0 | 0.7768 | 0.00795 | -0.1295 | 97.7107
0.5 | 0.8305 | 0.00799 | -0.1287 | 103.9424
1 | 0.8839 | 0.00803 | -0.1279 | 110.0747
1.5 | 0.9457 | 0.00737 | -0.1295 | 128.3175
2 | 0.9969 | 0.00757 | -0.1281 | 131.6909
2.5 | 1.0479 | 0.00779 | -0.1266 | 134.5186
3 | 1.0975 | 0.00806 | -0.1249 | 136.1663
3.5 | 1.1468 | 0.00831 | -0.1232 | 138.0024
4 | 1.1926 | 0.00866 | -0.1207 | 137.7136
4.5 | 1.2397 | 0.00898 | -0.1186 | 138.0512
5 | 1.2876 | 0.00928 | -0.1166 | 138.75
5.5 | 1.3339 | 0.00966 | -0.1144 | 138.0849
6 | 1.3805 | 0.01001 | -0.1123 | 137.9121
6.5 | 1.4226 | 0.01047 | -0.1093 | 135.8739
7 | 1.4653 | 0.01095 | -0.1065 | 133.8174
7.5 | 1.5073 | 0.01146 | -0.1036 | 131.5271
8 | 1.549 | 0.01198 | -0.1007 | 129.2988
8.5 | 1.5867 | 0.0126 | -0.0971 | 125.9286
9 | 1.6249 | 0.01322 | -0.0937 | 122.9123
9.5 | 1.6637 | 0.01384 | -0.0905 | 120.2095
10 | 1.7016 | 0.01446 | -0.0871 | 117.6763
10.5 | 1.7349 | 0.01524 | -0.0831 | 113.8386
11 | 1.7691 | 0.01605 | -0.0793 | 110.2243
11.5 | 1.7989 | 0.01701 | -0.0749 | 105.7554
12 | 1.8253 | 0.01815 | -0.0701 | 100.5675
12.5 | 1.8538 | 0.01926 | -0.0659 | 96.2513
13 | 1.8785 | 0.02051 | -0.0612 | 91.5895
13.5 | 1.9071 | 0.02166 | -0.0572 | 88.0471
14 | 1.929 | 0.02317 | -0.0526 | 83.2542
14.5 | 1.9498 | 0.02481 | -0.048 | 78.5893
15 | 1.971 | 0.02652 | -0.0439 | 74.3213
15.5 | 1.9872 | 0.02864 | -0.0395 | 69.3855
16 | 1.9998 | 0.03117 | -0.0353 | 64.1578
16.5 | 2.0085 | 0.03417 | -0.0313 | 58.7796
17 | 2.0159 | 0.03754 | -0.0279 | 53.7001
17.5 | 2.0199 | 0.04136 | -0.0248 | 48.837
18 | 2.0223 | 0.04549 | -0.0224 | 44.4559
18.5 | 2.0197 | 0.05028 | -0.0203 | 40.1691
19 | 2.0074 | 0.0562 | -0.0187 | 35.7189
19.5 | 2.0009 | 0.06168 | -0.0177 | 32.44
20 | 1.9865 | 0.06815 | -0.0172 | 29.1489

## 126. Re 10M Mach 0.10 (2)
BIGFOIL.COM POLAR EXPORT
GA(PC)1_landing
GA(PC)1 landing flap |  |  |  | Cl Max: | 2.271 | at alpha= | 15.5 | deg
JavaFoil+Calcfoil stall+Eppler ext transition |  |  |  | L/D Max: | 117.779 | at alpha= | 3.5 | deg
Re: | 10000000 |  |  | Cd Min: | 0.0105 | at alpha= | 0 | deg
Mach: | 0.1 |  |  | Cl=0 at alpha= | -8.6525 | deg
|  |  |  | @ Cl=0.1, Cd= | 0.011615
|  |  |  | @ Cl=0.4, Cd= | 0.011516
|  |  |  | @ Cl=0.6, Cd= | 0.011498
alpha (deg) | Cl | Cd | Cm | Cl/Cd
-20 | -0.901 | 0.11221 | -0.074 | -8.028
-19.5 | -0.884 | 0.1025 | -0.077 | -8.628
-19 | -0.865 | 0.09467 | -0.079 | -9.136
-18.5 | -0.843 | 0.08724 | -0.081 | -9.664
-18 | -0.826 | 0.07386 | -0.085 | -11.183
-17.5 | -0.829 | 0.046 | -0.094 | -18.016
-17 | -0.827 | 0.02685 | -0.102 | -30.814
-16.5 | -0.801 | 0.02082 | -0.104 | -38.475
-16 | -0.763 | 0.0192 | -0.105 | -39.742
-15.5 | -0.723 | 0.01739 | -0.107 | -41.606
-15 | -0.68 | 0.01614 | -0.108 | -42.164
-14.5 | -0.635 | 0.01529 | -0.109 | -41.535
-14 | -0.588 | 0.01557 | -0.11 | -37.739
-13.5 | -0.538 | 0.01505 | -0.11 | -35.786
-13 | -0.487 | 0.0146 | -0.111 | -33.369
-12.5 | -0.435 | 0.014 | -0.112 | -31.076
-12 | -0.381 | 0.0136 | -0.113 | -28.034
-11.5 | -0.327 | 0.01312 | -0.114 | -24.894
-11 | -0.271 | 0.01275 | -0.114 | -21.259
-10.5 | -0.215 | 0.01241 | -0.115 | -17.307
-10 | -0.158 | 0.01199 | -0.116 | -13.137
-9.5 | -0.1 | 0.01228 | -0.116 | -8.12
-9 | -0.041 | 0.01203 | -0.117 | -3.43
-8.5 | 0.018 | 0.01178 | -0.118 | 1.489
-8 | 0.077 | 0.01174 | -0.118 | 6.536
-7.5 | 0.136 | 0.01142 | -0.119 | 11.93
-7 | 0.196 | 0.01173 | -0.12 | 16.716
-6.5 | 0.256 | 0.0117 | -0.12 | 21.876
-6 | 0.316 | 0.01166 | -0.121 | 27.114
-5.5 | 0.376 | 0.01152 | -0.121 | 32.667
-5 | 0.437 | 0.01151 | -0.122 | 37.95
-4.5 | 0.496 | 0.0115 | -0.122 | 43.175
-4 | 0.556 | 0.01149 | -0.123 | 48.367
-3.5 | 0.615 | 0.0115 | -0.123 | 53.528
-3 | 0.675 | 0.01155 | -0.124 | 58.422
-2.5 | 0.734 | 0.01168 | -0.124 | 62.812
-2 | 0.793 | 0.01175 | -0.125 | 67.45
-1.5 | 0.852 | 0.01183 | -0.125 | 72.018
-1 | 0.911 | 0.01109 | -0.126 | 82.148
-0.5 | 0.969 | 0.01125 | -0.126 | 86.159
0 | 1.057 | 0.0105 | -0.126 | 100.644
0.5 | 1.116 | 0.01069 | -0.127 | 104.402
1 | 1.175 | 0.01087 | -0.127 | 108.136
1.5 | 1.234 | 0.01127 | -0.128 | 109.489
2 | 1.292 | 0.01154 | -0.128 | 111.896
2.5 | 1.349 | 0.01185 | -0.128 | 113.773
3 | 1.406 | 0.01207 | -0.128 | 116.492
3.5 | 1.462 | 0.01241 | -0.129 | 117.779
4 | 1.517 | 0.01311 | -0.129 | 115.722
4.5 | 1.572 | 0.01358 | -0.129 | 115.742
5 | 1.625 | 0.0142 | -0.129 | 114.413
5.5 | 1.677 | 0.01469 | -0.129 | 114.149
6 | 1.729 | 0.01513 | -0.13 | 114.261
6.5 | 1.777 | 0.01621 | -0.133 | 109.623
7 | 1.824 | 0.01681 | -0.133 | 108.49
7.5 | 1.869 | 0.01742 | -0.133 | 107.306
8 | 1.912 | 0.01813 | -0.134 | 105.502
8.5 | 1.954 | 0.01875 | -0.134 | 104.19
9 | 1.994 | 0.01946 | -0.134 | 102.455
9.5 | 2.031 | 0.02017 | -0.134 | 100.698
10 | 2.066 | 0.02185 | -0.133 | 94.541
10.5 | 2.1 | 0.02292 | -0.133 | 91.595
11 | 2.131 | 0.02302 | -0.133 | 92.555
11.5 | 2.16 | 0.02414 | -0.133 | 89.484
12 | 2.187 | 0.02547 | -0.133 | 85.837
12.5 | 2.209 | 0.02703 | -0.133 | 81.723
13 | 2.227 | 0.02763 | -0.133 | 80.612
13.5 | 2.242 | 0.02895 | -0.132 | 77.448
14 | 2.254 | 0.03057 | -0.132 | 73.729
14.5 | 2.264 | 0.0316 | -0.131 | 71.635
15 | 2.27 | 0.03356 | -0.131 | 67.63
15.5 | 2.271 | 0.03461 | -0.131 | 65.624
16 | 2.256 | 0.03744 | -0.13 | 60.264
16.5 | 2.238 | 0.03941 | -0.129 | 56.786
17 | 2.176 | 0.04517 | -0.126 | 48.162
17.5 | 2.126 | 0.05236 | -0.123 | 40.599
18 | 2.084 | 0.05849 | -0.121 | 35.637
18.5 | 2.047 | 0.06412 | -0.12 | 31.918
19 | 2.01 | 0.06966 | -0.118 | 28.854
19.5 | 1.967 | 0.07771 | -0.116 | 25.32
20 | 1.923 | 0.08619 | -0.115 | 22.313

## 127. Re 10M Mach 0.25 (1)
BIGFOIL.COM POLAR EXPORT
GA(PC)1_landing
GA(PC)1 landing flap |  |  |  | Cl Max: | 1.9976 | at alpha= | 16.5 | deg
XFOIL ncrit=9 |  |  |  | L/D Max: | 134.651 | at alpha= | 4 | deg
Re: | 10000000 |  |  | Cd Min: | 0.00658 | at alpha= | -10 | deg
Mach: | 0.25 |  |  | Cl=0 at alpha= | -7.4915 | deg
|  |  |  | @ Cl=0.1, Cd= | 0.0069764
|  |  |  | @ Cl=0.4, Cd= | 0.0074695
|  |  |  | @ Cl=0.6, Cd= | 0.0078699
alpha (deg) | Cl | Cd | Cm | Cl/Cd
-20 | -1.4958 | 0.02235 | -0.1423 | -66.9262
-19.5 | -1.4599 | 0.02027 | -0.1415 | -72.0227
-19 | -1.4193 | 0.01843 | -0.1408 | -77.0103
-18.5 | -1.3732 | 0.0169 | -0.1403 | -81.2544
-18 | -1.3216 | 0.0156 | -0.1403 | -84.7179
-17.5 | -1.2671 | 0.01446 | -0.1408 | -87.6279
-17 | -1.206 | 0.01348 | -0.1418 | -89.4659
-16.5 | -1.1445 | 0.01252 | -0.1426 | -91.4137
-16 | -1.081 | 0.01175 | -0.1434 | -92
-15.5 | -1.0163 | 0.01112 | -0.1442 | -91.3939
-15 | -0.9514 | 0.01052 | -0.145 | -90.4373
-14.5 | -0.8867 | 0.00991 | -0.1458 | -89.4753
-14 | -0.8212 | 0.00942 | -0.1466 | -87.1762
-13.5 | -0.7554 | 0.00901 | -0.1474 | -83.8402
-13 | -0.6901 | 0.00853 | -0.1483 | -80.9027
-12.5 | -0.6245 | 0.00813 | -0.1492 | -76.8143
-12 | -0.5587 | 0.00781 | -0.1502 | -71.5365
-11.5 | -0.4932 | 0.00747 | -0.1511 | -66.0241
-11 | -0.4274 | 0.00714 | -0.1521 | -59.8599
-10.5 | -0.3613 | 0.00686 | -0.1532 | -52.6676
-10 | -0.2958 | 0.00658 | -0.1543 | -44.9544
-9.5 | -0.2387 | 0.00684 | -0.1537 | -34.8977
-9 | -0.1841 | 0.00715 | -0.1526 | -25.7483
-8.5 | -0.123 | 0.00705 | -0.1528 | -17.4468
-8 | -0.0611 | 0.00696 | -0.1531 | -8.7787
-7.5 | -0.001 | 0.00689 | -0.1532 | -0.14514
-7 | 0.0578 | 0.00688 | -0.1529 | 8.4012
-6 | 0.1629 | 0.00712 | -0.1498 | 22.8792
-5.5 | 0.2176 | 0.00714 | -0.1486 | 30.4762
-5 | 0.2725 | 0.00715 | -0.1475 | 38.1119
-4.5 | 0.3253 | 0.00719 | -0.146 | 45.2434
-4 | 0.3645 | 0.00731 | -0.1414 | 49.8632
-3.5 | 0.4068 | 0.0075 | -0.1376 | 54.24
-3 | 0.4551 | 0.00762 | -0.1351 | 59.7244
-2 | 0.5635 | 0.00779 | -0.1327 | 72.3363
-1.5 | 0.6183 | 0.00791 | -0.1316 | 78.1669
-1 | 0.6741 | 0.00798 | -0.1306 | 84.4737
-0.5 | 0.7295 | 0.00807 | -0.1296 | 90.3965
0 | 0.7843 | 0.00818 | -0.1285 | 95.8802
0.5 | 0.8403 | 0.00823 | -0.1277 | 102.1021
1 | 0.8953 | 0.00832 | -0.1267 | 107.6082
1.5 | 0.9606 | 0.00763 | -0.1284 | 125.8978
2 | 1.0121 | 0.00787 | -0.1265 | 128.6023
2.5 | 1.0633 | 0.00812 | -0.1245 | 130.9483
3 | 1.1137 | 0.00843 | -0.1224 | 132.1115
3.5 | 1.165 | 0.00872 | -0.1204 | 133.6009
4 | 1.2159 | 0.00903 | -0.1183 | 134.6512
4.5 | 1.265 | 0.00942 | -0.1159 | 134.2887
5 | 1.3131 | 0.00978 | -0.1133 | 134.2638
5.5 | 1.3604 | 0.01019 | -0.1106 | 133.5034
6 | 1.4074 | 0.01064 | -0.1078 | 132.2744
6.5 | 1.454 | 0.01111 | -0.1049 | 130.8731
7 | 1.4978 | 0.01165 | -0.1015 | 128.5665
7.5 | 1.5395 | 0.01225 | -0.0978 | 125.6735
8 | 1.5808 | 0.01293 | -0.0941 | 122.2583
8.5 | 1.6234 | 0.01355 | -0.0905 | 119.8081
9 | 1.6608 | 0.0143 | -0.0862 | 116.1399
9.5 | 1.6991 | 0.01508 | -0.082 | 112.6724
10 | 1.737 | 0.01591 | -0.0779 | 109.1766
10.5 | 1.7693 | 0.01692 | -0.073 | 104.5686
11 | 1.8017 | 0.01801 | -0.0682 | 100.0389
11.5 | 1.8281 | 0.01938 | -0.0627 | 94.3292
12 | 1.8569 | 0.0207 | -0.0577 | 89.7053
12.5 | 1.8816 | 0.02225 | -0.0523 | 84.5663
13 | 1.9102 | 0.02373 | -0.0477 | 80.4973
13.5 | 1.9329 | 0.02556 | -0.0427 | 75.6221
14 | 1.9545 | 0.02758 | -0.0379 | 70.8666
14.5 | 1.9719 | 0.03002 | -0.0331 | 65.6862
15 | 1.9829 | 0.03311 | -0.0285 | 59.8883
15.5 | 1.9921 | 0.03659 | -0.0245 | 54.4438
16 | 1.9971 | 0.04064 | -0.0209 | 49.1412
16.5 | 1.9976 | 0.04528 | -0.018 | 44.1166
17 | 1.9914 | 0.05073 | -0.0156 | 39.2549
17.5 | 1.9848 | 0.05639 | -0.0139 | 35.1977
18 | 1.966 | 0.06342 | -0.0128 | 30.9997
18.5 | 1.9407 | 0.07133 | -0.0126 | 27.2073
19 | 1.9193 | 0.07907 | -0.013 | 24.2734
19.5 | 1.8866 | 0.08828 | -0.0145 | 21.3706
20 | 1.8463 | 0.09861 | -0.0171 | 18.7233

## 128. Re 10M Mach 0.25 (2)
BIGFOIL.COM POLAR EXPORT
GA(PC)1_landing
GA(PC)1 landing flap |  |  |  | Cl Max: | 2.174 | at alpha= | 13 | deg
JavaFoil+Calcfoil stall+Eppler ext transition |  |  |  | L/D Max: | 116.038 | at alpha= | 3.5 | deg
Re: | 10000000 |  |  | Cd Min: | 0.01075 | at alpha= | 0 | deg
Mach: | 0.25 |  |  | Cl=0 at alpha= | -8.65 | deg
|  |  |  | @ Cl=0.1, Cd= | 0.011756
|  |  |  | @ Cl=0.4, Cd= | 0.011697
|  |  |  | @ Cl=0.6, Cd= | 0.011683
alpha (deg) | Cl | Cd | Cm | Cl/Cd
-20 | -0.817 | 0.12965 | -0.071 | -6.303
-19.5 | -0.81 | 0.12231 | -0.072 | -6.626
-19 | -0.801 | 0.11329 | -0.074 | -7.072
-18.5 | -0.788 | 0.10645 | -0.076 | -7.399
-18 | -0.772 | 0.09905 | -0.078 | -7.792
-17.5 | -0.754 | 0.09054 | -0.081 | -8.326
-17 | -0.735 | 0.08002 | -0.084 | -9.187
-16.5 | -0.724 | 0.06123 | -0.091 | -11.818
-16 | -0.747 | 0.02411 | -0.107 | -30.994
-15.5 | -0.716 | 0.02055 | -0.109 | -34.836
-15 | -0.678 | 0.0186 | -0.11 | -36.428
-14.5 | -0.637 | 0.01647 | -0.111 | -38.683
-14 | -0.592 | 0.01622 | -0.112 | -36.53
-13.5 | -0.545 | 0.01557 | -0.113 | -34.986
-13 | -0.494 | 0.01501 | -0.114 | -32.918
-12.5 | -0.442 | 0.01441 | -0.115 | -30.68
-12 | -0.388 | 0.01403 | -0.116 | -27.682
-11.5 | -0.333 | 0.01344 | -0.117 | -24.786
-11 | -0.277 | 0.01308 | -0.117 | -21.166
-10.5 | -0.22 | 0.01263 | -0.118 | -17.383
-10 | -0.161 | 0.0129 | -0.119 | -12.498
-9.5 | -0.102 | 0.01249 | -0.12 | -8.175
-9 | -0.042 | 0.01223 | -0.12 | -3.458
-8.5 | 0.018 | 0.01197 | -0.121 | 1.503
-8 | 0.079 | 0.01188 | -0.122 | 6.626
-7.5 | 0.14 | 0.01152 | -0.122 | 12.128
-7 | 0.201 | 0.01201 | -0.123 | 16.747
-6.5 | 0.263 | 0.01188 | -0.123 | 22.121
-6 | 0.324 | 0.01184 | -0.124 | 27.402
-5.5 | 0.386 | 0.01169 | -0.125 | 33.043
-5 | 0.448 | 0.01172 | -0.125 | 38.243
-4.5 | 0.51 | 0.01166 | -0.126 | 43.712
-4 | 0.571 | 0.01164 | -0.126 | 49.059
-3.5 | 0.632 | 0.01173 | -0.127 | 53.859
-3 | 0.693 | 0.01178 | -0.127 | 58.785
-2.5 | 0.753 | 0.01184 | -0.128 | 63.618
-2 | 0.814 | 0.01197 | -0.128 | 67.982
-1.5 | 0.874 | 0.0121 | -0.129 | 72.276
-1 | 0.935 | 0.01128 | -0.129 | 82.861
-0.5 | 0.994 | 0.0115 | -0.129 | 86.498
0 | 1.085 | 0.01075 | -0.13 | 100.923
0.5 | 1.145 | 0.01109 | -0.13 | 103.251
1 | 1.206 | 0.01119 | -0.131 | 107.781
1.5 | 1.265 | 0.01164 | -0.131 | 108.746
2 | 1.324 | 0.01202 | -0.131 | 110.138
2.5 | 1.383 | 0.01228 | -0.132 | 112.606
3 | 1.44 | 0.01251 | -0.132 | 115.136
3.5 | 1.497 | 0.0129 | -0.132 | 116.038
4 | 1.554 | 0.01369 | -0.132 | 113.482
4.5 | 1.609 | 0.01421 | -0.133 | 113.178
5 | 1.662 | 0.01491 | -0.133 | 111.485
5.5 | 1.714 | 0.0154 | -0.133 | 111.276
6 | 1.765 | 0.01592 | -0.133 | 110.844
6.5 | 1.813 | 0.01723 | -0.133 | 105.212
7 | 1.858 | 0.01789 | -0.133 | 103.864
7.5 | 1.901 | 0.01857 | -0.133 | 102.364
8 | 1.942 | 0.01951 | -0.133 | 99.501
8.5 | 1.98 | 0.02016 | -0.133 | 98.198
9 | 2.015 | 0.02094 | -0.133 | 96.24
9.5 | 2.047 | 0.0226 | -0.133 | 90.584
10 | 2.077 | 0.02323 | -0.133 | 89.408
10.5 | 2.104 | 0.02452 | -0.133 | 85.813
11 | 2.126 | 0.02641 | -0.133 | 80.528
11.5 | 2.145 | 0.02763 | -0.137 | 77.609
12 | 2.16 | 0.02875 | -0.136 | 75.132
12.5 | 2.171 | 0.03028 | -0.136 | 71.672
13 | 2.174 | 0.03179 | -0.136 | 68.376
13.5 | 2.174 | 0.03347 | -0.135 | 64.951
14 | 2.167 | 0.03588 | -0.135 | 60.41
14.5 | 2.155 | 0.03794 | -0.134 | 56.799
15 | 2.099 | 0.0437 | -0.13 | 48.041
15.5 | 2.047 | 0.05051 | -0.127 | 40.525
16 | 1.998 | 0.05455 | -0.126 | 36.624
16.5 | 1.934 | 0.06225 | -0.123 | 31.072
17 | 1.873 | 0.0694 | -0.121 | 26.99
17.5 | 1.807 | 0.07693 | -0.12 | 23.486
18 | 1.733 | 0.0871 | -0.117 | 19.892

## 129. Re 10M Mach 0.50 (1)
BIGFOIL.COM POLAR EXPORT
GA(PC)1_landing
GA(PC)1 landing flap |  |  |  | Cl Max: | 1.9771 | at alpha= | 12.5 | deg
XFOIL ncrit=9 |  |  |  | L/D Max: | 117.488 | at alpha= | 3.5 | deg
Re: | 10000000 |  |  | Cd Min: | 0.00761 | at alpha= | -7 | deg
Mach: | 0.5 |  |  | Cl=0 at alpha= | -6.5904 | deg
|  |  |  | @ Cl=0.1, Cd= | 0.0078834
|  |  |  | @ Cl=0.4, Cd= | 0.0085858
|  |  |  | @ Cl=0.6, Cd= | 0.0088913
alpha (deg) | Cl | Cd | Cm | Cl/Cd
-17.5 | -0.4707 | 0.12668 | -0.1034 | -3.7157
-17 | -0.4798 | 0.11632 | -0.1101 | -4.1248
-16.5 | -0.5006 | 0.10492 | -0.1178 | -4.7713
-16 | -0.5283 | 0.09325 | -0.1262 | -5.6654
-15.5 | -0.5694 | 0.08067 | -0.136 | -7.0584
-15 | -0.6215 | 0.06724 | -0.1477 | -9.243
-14.5 | -0.6704 | 0.05328 | -0.1613 | -12.5826
-14 | -0.7001 | 0.03964 | -0.1758 | -17.6615
-13.5 | -0.728 | 0.0306 | -0.1818 | -23.7908
-13 | -0.7557 | 0.02281 | -0.1841 | -33.1302
-12.5 | -0.7672 | 0.01593 | -0.1855 | -48.1607
-12 | -0.7209 | 0.01147 | -0.1857 | -62.8509
-11.5 | -0.6425 | 0.00988 | -0.1841 | -65.0304
-11 | -0.5585 | 0.00899 | -0.1828 | -62.1246
-10.5 | -0.474 | 0.00835 | -0.1819 | -56.7665
-10 | -0.3911 | 0.00781 | -0.1812 | -50.0768
-9.5 | -0.3249 | 0.008 | -0.178 | -40.6125
-9 | -0.2634 | 0.00814 | -0.1741 | -32.3587
-8.5 | -0.1955 | 0.00799 | -0.1717 | -24.4681
-8 | -0.1253 | 0.00777 | -0.17 | -16.1261
-7.5 | -0.0598 | 0.00763 | -0.1675 | -7.8375
-7 | -0.0349 | 0.00761 | -0.1571 | -4.5861
-6.5 | 0.0077 | 0.00772 | -0.1505 | 0.99741
-6 | 0.059 | 0.00785 | -0.1459 | 7.5159
-5.5 | 0.1203 | 0.0079 | -0.1433 | 15.2278
-5 | 0.1821 | 0.00795 | -0.141 | 22.9057
-4.5 | 0.2413 | 0.00811 | -0.1383 | 29.7534
-4 | 0.2991 | 0.00837 | -0.1355 | 35.7348
-3.5 | 0.3615 | 0.00852 | -0.1336 | 42.4296
-3 | 0.4259 | 0.00863 | -0.1322 | 49.3511
-2.5 | 0.4915 | 0.0087 | -0.131 | 56.4943
-2 | 0.5559 | 0.00883 | -0.1296 | 62.9558
-1.5 | 0.6206 | 0.00892 | -0.1282 | 69.574
-1 | 0.6831 | 0.00909 | -0.1264 | 75.1485
-0.5 | 0.7461 | 0.00927 | -0.1247 | 80.4854
0 | 0.8109 | 0.0094 | -0.1232 | 86.266
0.5 | 0.8741 | 0.00961 | -0.1214 | 90.9573
1 | 0.9387 | 0.00977 | -0.1198 | 96.0798
1.5 | 1.003 | 0.00995 | -0.1181 | 100.804
2 | 1.0811 | 0.00942 | -0.1196 | 114.7665
2.5 | 1.1387 | 0.00985 | -0.1163 | 115.6041
3 | 1.198 | 0.01028 | -0.113 | 116.537
3.5 | 1.2583 | 0.01071 | -0.1098 | 117.4883
4 | 1.3162 | 0.01123 | -0.1061 | 117.2039
4.5 | 1.3729 | 0.01178 | -0.1019 | 116.545
5 | 1.4282 | 0.01241 | -0.0974 | 115.0846
5.5 | 1.4829 | 0.0131 | -0.0927 | 113.1985
6 | 1.5386 | 0.01381 | -0.088 | 111.412
6.5 | 1.5885 | 0.01471 | -0.0824 | 107.9878
7 | 1.64 | 0.01563 | -0.0768 | 104.9264
7.5 | 1.6885 | 0.0167 | -0.0708 | 101.1078
8 | 1.7339 | 0.01795 | -0.0643 | 96.5961
8.5 | 1.7781 | 0.01934 | -0.0577 | 91.939
9 | 1.8201 | 0.0209 | -0.0509 | 87.0861
9.5 | 1.8575 | 0.02277 | -0.0437 | 81.5766
10 | 1.8909 | 0.025 | -0.0366 | 75.636
10.5 | 1.9132 | 0.02797 | -0.0292 | 68.4019
11 | 1.9356 | 0.03131 | -0.0226 | 61.8205
11.5 | 1.9542 | 0.03521 | -0.0167 | 55.5013
12 | 1.9703 | 0.0395 | -0.0115 | 49.881
12.5 | 1.9771 | 0.04466 | -0.0071 | 44.27
13 | 1.9736 | 0.05067 | -0.0035 | 38.9501
13.5 | 1.9598 | 0.05759 | -0.0008 | 34.0302
14 | 1.9321 | 0.06572 | 0.0006 | 29.399
14.5 | 1.8869 | 0.07557 | 0.0001 | 24.9689
15 | 1.8288 | 0.08683 | -0.0023 | 21.0618
15.5 | 1.7529 | 0.10007 | -0.0071 | 17.5167
16 | 1.6775 | 0.11391 | -0.0137 | 14.7265
16.5 | 1.6098 | 0.1278 | -0.0216 | 12.5962
17 | 1.5657 | 0.13995 | -0.0289 | 11.1876
17.5 | 1.5331 | 0.15121 | -0.0359 | 10.1389

## 130. Re 10M Mach 0.50 (2)
BIGFOIL.COM POLAR EXPORT
GA(PC)1_landing
GA(PC)1 landing flap |  |  |  | Cl Max: | 1.897 | at alpha= | 7 | deg
JavaFoil+Calcfoil stall+Eppler ext transition |  |  |  | L/D Max: | 106.192 | at alpha= | 3 | deg
Re: | 10000000 |  |  | Cd Min: | 0.01205 | at alpha= | 0 | deg
Mach: | 0.5 |  |  | Cl=0 at alpha= | -8.6515 | deg
|  |  |  | @ Cl=0.1, Cd= | 0.012622
|  |  |  | @ Cl=0.4, Cd= | 0.012544
|  |  |  | @ Cl=0.6, Cd= | 0.012465
alpha (deg) | Cl | Cd | Cm | Cl/Cd
-20 | -0.641 | 0.14736 | -0.071 | -4.351
-19.5 | -0.615 | 0.13408 | -0.074 | -4.59
-19 | -0.589 | 0.12555 | -0.076 | -4.691
-18.5 | -0.558 | 0.13917 | -0.073 | -4.007
-18 | -0.53 | 0.13123 | -0.074 | -4.04
-17.5 | -0.501 | 0.12456 | -0.073 | -4.026
-17 | -0.472 | 0.12287 | -0.071 | -3.843
-16.5 | -0.444 | 0.11711 | -0.071 | -3.789
-16 | -0.416 | 0.11557 | -0.071 | -3.596
-15.5 | -0.388 | 0.10923 | -0.073 | -3.554
-15 | -0.36 | 0.10122 | -0.075 | -3.561
-14.5 | -0.333 | 0.093 | -0.078 | -3.58
-14 | -0.303 | 0.1015 | -0.073 | -2.987
-13.5 | -0.327 | 0.0879 | -0.079 | -3.724
-13 | -0.39 | 0.07448 | -0.087 | -5.237
-12.5 | -0.38 | 0.06067 | -0.097 | -6.265
-12 | -0.392 | 0.0178 | -0.128 | -22.01
-11.5 | -0.346 | 0.01587 | -0.129 | -21.826
-11 | -0.294 | 0.01475 | -0.131 | -19.898
-10.5 | -0.236 | 0.01422 | -0.131 | -16.592
-10 | -0.175 | 0.01409 | -0.132 | -12.417
-9.5 | -0.112 | 0.0139 | -0.133 | -8.021
-9 | -0.046 | 0.0135 | -0.134 | -3.438
-8.5 | 0.02 | 0.01283 | -0.135 | 1.545
-8 | 0.087 | 0.01254 | -0.136 | 6.938
-7.5 | 0.155 | 0.01297 | -0.136 | 11.936
-7 | 0.223 | 0.01277 | -0.137 | 17.475
-6.5 | 0.292 | 0.01268 | -0.138 | 23.034
-6 | 0.361 | 0.0126 | -0.138 | 28.656
-5.5 | 0.43 | 0.0125 | -0.139 | 34.435
-5 | 0.5 | 0.01251 | -0.14 | 39.92
-4.5 | 0.568 | 0.01239 | -0.14 | 45.852
-4 | 0.636 | 0.01255 | -0.141 | 50.692
-3.5 | 0.704 | 0.01255 | -0.141 | 56.09
-3 | 0.771 | 0.01278 | -0.142 | 60.331
-2.5 | 0.838 | 0.01292 | -0.142 | 64.9
-2 | 0.905 | 0.01305 | -0.143 | 69.395
-1.5 | 0.972 | 0.01321 | -0.143 | 73.568
-1 | 1.038 | 0.01334 | -0.144 | 77.82
-0.5 | 1.104 | 0.01279 | -0.144 | 86.315
0 | 1.204 | 0.01205 | -0.145 | 99.902
0.5 | 1.27 | 0.0126 | -0.145 | 100.818
1 | 1.335 | 0.01301 | -0.146 | 102.613
1.5 | 1.4 | 0.01341 | -0.146 | 104.391
2 | 1.462 | 0.01397 | -0.146 | 104.652
2.5 | 1.523 | 0.01467 | -0.147 | 103.837
3 | 1.582 | 0.0149 | -0.147 | 106.192
3.5 | 1.64 | 0.01594 | -0.147 | 102.853
4 | 1.695 | 0.01684 | -0.147 | 100.671
4.5 | 1.747 | 0.01782 | -0.148 | 98.059
5 | 1.793 | 0.01883 | -0.148 | 95.223
5.5 | 1.835 | 0.02108 | -0.148 | 87.034
6 | 1.87 | 0.02229 | -0.148 | 83.923
6.5 | 1.892 | 0.02417 | -0.148 | 78.279
7 | 1.897 | 0.02639 | -0.148 | 71.88
7.5 | 1.878 | 0.02844 | -0.148 | 66.022
8 | 1.816 | 0.03462 | -0.147 | 52.447
8.5 | 1.636 | 0.04095 | -0.143 | 39.953
9 | 1.098 | 0.05841 | -0.131 | 18.795
9.5 | 1.101 | 0.069 | -0.125 | 15.95
10 | 1.137 | 0.06626 | -0.127 | 17.167
10.5 | 1.134 | 0.08488 | -0.118 | 13.355
11 | 1.154 | 0.08813 | -0.116 | 13.097
11.5 | 1.177 | 0.09731 | -0.114 | 12.096
12 | 1.181 | 0.12306 | -0.104 | 9.599

## 131. Re 12M Mach 0.00 (1)
BIGFOIL.COM POLAR EXPORT
GA(PC)1_landing
GA(PC)1 landing flap |  |  |  | Cl Max: | 2.0469 | at alpha= | 18.5 | deg
XFOIL ncrit=9 |  |  |  | L/D Max: | 143.71 | at alpha= | 5.5 | deg
Re: | 12000000 |  |  | Cd Min: | 0.00637 | at alpha= | -10.5 | deg
Mach: | 0 |  |  | Cl=0 at alpha= | -7.5639 | deg
|  |  |  | @ Cl=0.1, Cd= | 0.0067629
|  |  |  | @ Cl=0.4, Cd= | 0.007183
|  |  |  | @ Cl=0.6, Cd= | 0.0074027
alpha (deg) | Cl | Cd | Cm | Cl/Cd
-20 | -1.4504 | 0.0151 | -0.1196 | -96.053
-19.5 | -1.4016 | 0.01418 | -0.1211 | -98.8434
-19 | -1.3473 | 0.01342 | -0.1228 | -100.3949
-18.5 | -1.2922 | 0.0127 | -0.1244 | -101.748
-18 | -1.2365 | 0.01198 | -0.1259 | -103.2137
-17.5 | -1.1796 | 0.01136 | -0.1274 | -103.838
-17 | -1.1216 | 0.01085 | -0.1289 | -103.3733
-16.5 | -1.0629 | 0.0104 | -0.1303 | -102.2019
-16 | -1.0042 | 0.00992 | -0.1317 | -101.2298
-15.5 | -0.9454 | 0.00944 | -0.1331 | -100.1483
-15 | -0.8858 | 0.00904 | -0.1345 | -97.9867
-14.5 | -0.8256 | 0.00869 | -0.1358 | -95.0058
-14 | -0.7653 | 0.00834 | -0.1372 | -91.7626
-13.5 | -0.705 | 0.00797 | -0.1385 | -88.4567
-13 | -0.6441 | 0.00767 | -0.1399 | -83.9765
-12.5 | -0.5829 | 0.00741 | -0.1412 | -78.664
-12 | -0.5218 | 0.00713 | -0.1426 | -73.1837
-11.5 | -0.4602 | 0.00683 | -0.1439 | -67.3792
-11 | -0.3984 | 0.00658 | -0.1453 | -60.5471
-10.5 | -0.3369 | 0.00637 | -0.1466 | -52.8885
-10 | -0.2817 | 0.00661 | -0.1466 | -42.6172
-9.5 | -0.2274 | 0.00688 | -0.1463 | -33.0523
-9 | -0.1688 | 0.00683 | -0.1469 | -24.7145
-8.5 | -0.1092 | 0.00672 | -0.1477 | -16.25
-8 | -0.0505 | 0.00668 | -0.1482 | -7.5599
-7.5 | 0.0074 | 0.00663 | -0.1486 | 1.1161
-7 | 0.0634 | 0.00668 | -0.1485 | 9.491
-6.5 | 0.1164 | 0.0068 | -0.1478 | 17.1176
-6 | 0.1709 | 0.00688 | -0.1473 | 24.8401
-5.5 | 0.2266 | 0.00688 | -0.1471 | 32.936
-5 | 0.2817 | 0.00691 | -0.1467 | 40.767
-4 | 0.3858 | 0.00715 | -0.1446 | 53.958
-3.5 | 0.4375 | 0.00727 | -0.1434 | 60.1788
-3 | 0.4905 | 0.00733 | -0.1425 | 66.9168
-2.5 | 0.5436 | 0.00736 | -0.1416 | 73.8587
-2 | 0.5887 | 0.00739 | -0.1389 | 79.6617
-1.5 | 0.6333 | 0.00744 | -0.136 | 85.121
-1 | 0.683 | 0.00747 | -0.1344 | 91.4324
-0.5 | 0.7318 | 0.0076 | -0.1326 | 96.2895
0 | 0.7834 | 0.00769 | -0.1313 | 101.8726
0.5 | 0.8359 | 0.00776 | -0.1304 | 107.7191
1.5 | 0.9475 | 0.00737 | -0.1304 | 128.5617
2 | 1.0005 | 0.00735 | -0.1297 | 136.1224
2.5 | 1.0513 | 0.00754 | -0.1283 | 139.4297
3 | 1.1011 | 0.00779 | -0.1267 | 141.3479
3.5 | 1.1499 | 0.00807 | -0.125 | 142.4907
4 | 1.1985 | 0.00834 | -0.1232 | 143.705
4.5 | 1.2439 | 0.00866 | -0.1209 | 143.6374
5 | 1.2895 | 0.00901 | -0.1186 | 143.1188
5.5 | 1.3365 | 0.0093 | -0.1166 | 143.7097
6 | 1.3819 | 0.00968 | -0.1143 | 142.7583
6.5 | 1.4261 | 0.0101 | -0.1119 | 141.198
7 | 1.4667 | 0.0106 | -0.1088 | 138.3679
7.5 | 1.5076 | 0.0111 | -0.1058 | 135.8198
8 | 1.5488 | 0.0116 | -0.103 | 133.5172
8.5 | 1.5892 | 0.01214 | -0.1 | 130.9061
9 | 1.6266 | 0.01272 | -0.0965 | 127.8774
9.5 | 1.6655 | 0.01328 | -0.0934 | 125.4142
10 | 1.7032 | 0.0139 | -0.0902 | 122.5324
10.5 | 1.7374 | 0.01462 | -0.0864 | 118.8372
11 | 1.7689 | 0.01545 | -0.0823 | 114.4919
11.5 | 1.8003 | 0.01635 | -0.0783 | 110.1101
12 | 1.8276 | 0.01736 | -0.0737 | 105.2765
12.5 | 1.8563 | 0.01837 | -0.0695 | 101.0506
13 | 1.8877 | 0.01929 | -0.0659 | 97.859
13.5 | 1.911 | 0.02056 | -0.0612 | 92.9475
14 | 1.9373 | 0.02177 | -0.0572 | 88.9894
14.5 | 1.9597 | 0.02321 | -0.0528 | 84.4334
15 | 1.9798 | 0.02483 | -0.0484 | 79.7342
15.5 | 1.9974 | 0.0267 | -0.044 | 74.809
16 | 2.0093 | 0.02905 | -0.0394 | 69.167
16.5 | 2.0221 | 0.03154 | -0.0354 | 64.1122
17 | 2.0328 | 0.03435 | -0.0318 | 59.179
17.5 | 2.0412 | 0.03757 | -0.0286 | 54.3306
18 | 2.0456 | 0.04127 | -0.0257 | 49.5663
18.5 | 2.0469 | 0.04541 | -0.0232 | 45.076
19 | 2.0469 | 0.04988 | -0.0213 | 41.0365
19.5 | 2.0428 | 0.05482 | -0.0197 | 37.2638
20 | 2.027 | 0.06118 | -0.0186 | 33.1317

## 132. Re 12M Mach 0.00 (2)
BIGFOIL.COM POLAR EXPORT
GA(PC)1_landing
GA(PC)1 landing flap |  |  |  | Cl Max: | 2.322 | at alpha= | 18 | deg
NF |  |  |  | L/D Max: | 154.731 | at alpha= | 5 | deg
Re: | 12000000 |  |  | Cd Min: | 0.0065877 | at alpha= | -10 | deg
Mach: | 0 |  |  | Cl=0 at alpha= | -8.1391 | deg
|  |  |  | @ Cl=0.1, Cd= | 0.0071909
|  |  |  | @ Cl=0.4, Cd= | 0.0075465
|  |  |  | @ Cl=0.6, Cd= | 0.0078744
alpha (deg) | Cl | Cd | Cm | Cl/Cd
-20 | -1.4485 | 0.015021 | -0.13483 | -96.434
-19.5 | -1.3919 | 0.014188 | -0.13646 | -98.1081
-19 | -1.3343 | 0.013443 | -0.138 | -99.2538
-18.5 | -1.2761 | 0.012776 | -0.13941 | -99.8818
-18 | -1.2174 | 0.012173 | -0.14073 | -100.009
-17.5 | -1.1581 | 0.011621 | -0.14199 | -99.656
-17 | -1.0984 | 0.011113 | -0.14319 | -98.8363
-16.5 | -1.0381 | 0.01064 | -0.14437 | -97.564
-16 | -0.97737 | 0.010198 | -0.14557 | -95.8404
-15.5 | -0.91607 | 0.009782 | -0.14679 | -93.6479
-15 | -0.85413 | 0.0093907 | -0.14803 | -90.9547
-14.5 | -0.79151 | 0.0090224 | -0.14928 | -87.7275
-14 | -0.72833 | 0.0086758 | -0.15054 | -83.9495
-13.5 | -0.66477 | 0.0083488 | -0.15179 | -79.6248
-13 | -0.60109 | 0.0080395 | -0.15304 | -74.7669
-12.5 | -0.5375 | 0.0077464 | -0.15427 | -69.387
-12 | -0.4742 | 0.0074687 | -0.15548 | -63.4913
-11.5 | -0.41123 | 0.0072051 | -0.15665 | -57.0754
-11 | -0.34835 | 0.0069524 | -0.15778 | -50.1048
-10.5 | -0.28567 | 0.0067165 | -0.15889 | -42.533
-10 | -0.22423 | 0.0065877 | -0.1598 | -34.0372
-9.5 | -0.16562 | 0.006807 | -0.16003 | -24.3302
-9 | -0.10702 | 0.0071302 | -0.16021 | -15.0095
-8.5 | -0.045599 | 0.0071873 | -0.16098 | -6.3445
-8 | 0.017579 | 0.0071723 | -0.16195 | 2.4509
-7.5 | 0.080808 | 0.0071833 | -0.16289 | 11.2495
-7 | 0.14346 | 0.0072082 | -0.16373 | 19.9031
-6.5 | 0.20571 | 0.0072443 | -0.16446 | 28.396
-6 | 0.26772 | 0.0073065 | -0.1651 | 36.6417
-5.5 | 0.32959 | 0.0074077 | -0.16571 | 44.4925
-5 | 0.39132 | 0.0075303 | -0.16636 | 51.9664
-4.5 | 0.45297 | 0.0076453 | -0.16704 | 59.2486
-4 | 0.51445 | 0.0077478 | -0.16767 | 66.3995
-3.5 | 0.57548 | 0.0078407 | -0.16821 | 73.3961
-3 | 0.636 | 0.0079238 | -0.16866 | 80.2641
-2.5 | 0.69625 | 0.008007 | -0.16907 | 86.9551
-2 | 0.75641 | 0.0080973 | -0.16947 | 93.4143
-1.5 | 0.81645 | 0.0081864 | -0.16988 | 99.7334
-1 | 0.87643 | 0.008275 | -0.17042 | 105.9133
-0.5 | 0.93614 | 0.0083603 | -0.17102 | 111.9744
0 | 0.99593 | 0.0083919 | -0.1717 | 118.6776
0.5 | 1.056 | 0.0082149 | -0.17282 | 128.5463
1 | 1.117 | 0.0079386 | -0.17377 | 140.6998
1.5 | 1.1748 | 0.0081702 | -0.17368 | 143.785
2 | 1.2315 | 0.0083978 | -0.17334 | 146.6422
2.5 | 1.2877 | 0.0086297 | -0.17293 | 149.2168
3 | 1.3435 | 0.0088802 | -0.17245 | 151.2934
3.5 | 1.3988 | 0.0091533 | -0.17189 | 152.8148
4 | 1.4533 | 0.0094478 | -0.17121 | 153.8195
4.5 | 1.507 | 0.0097587 | -0.17038 | 154.426
5 | 1.5601 | 0.010082 | -0.16934 | 154.7309
5.5 | 1.6121 | 0.010424 | -0.16805 | 154.653
6 | 1.6623 | 0.010794 | -0.16648 | 154.0007
6.5 | 1.7106 | 0.011205 | -0.16457 | 152.6617
7 | 1.7568 | 0.011665 | -0.16227 | 150.605
7.5 | 1.8009 | 0.012179 | -0.15959 | 147.872
8 | 1.8431 | 0.012749 | -0.15657 | 144.571
8.5 | 1.8838 | 0.013377 | -0.15332 | 140.8226
9 | 1.9231 | 0.014067 | -0.14987 | 136.7086
9.5 | 1.9611 | 0.014826 | -0.14626 | 132.2782
10 | 1.9975 | 0.015655 | -0.14248 | 127.6009
10.5 | 2.0324 | 0.016554 | -0.13853 | 122.7781
11 | 2.0658 | 0.017522 | -0.13442 | 117.8963
11.5 | 2.0977 | 0.018566 | -0.13017 | 112.988
12 | 2.1279 | 0.019698 | -0.12577 | 108.0298
12.5 | 2.1563 | 0.020939 | -0.12124 | 102.9805
13 | 2.1825 | 0.022312 | -0.11658 | 97.8185
13.5 | 2.2066 | 0.023844 | -0.11181 | 92.5455
14 | 2.2285 | 0.025561 | -0.10696 | 87.1839
14.5 | 2.2481 | 0.027488 | -0.10209 | 81.7851
15 | 2.2656 | 0.029643 | -0.097258 | 76.4289
15.5 | 2.281 | 0.032039 | -0.092542 | 71.1959
16 | 2.2945 | 0.0347 | -0.088008 | 66.1242
16.5 | 2.3059 | 0.037688 | -0.083717 | 61.185
17 | 2.3148 | 0.041124 | -0.079753 | 56.2896
17.5 | 2.3205 | 0.045197 | -0.076289 | 51.3408
18 | 2.322 | 0.050082 | -0.073518 | 46.364
18.5 | 2.3193 | 0.055805 | -0.071469 | 41.5615
19 | 2.3127 | 0.062335 | -0.07007 | 37.1014
19.5 | 2.3017 | 0.069835 | -0.069417 | 32.9593
20 | 2.2848 | 0.078556 | -0.069693 | 29.0844

## 133. Re 12M Mach 0.00 (3)
BIGFOIL.COM POLAR EXPORT
GA(PC)1_landing
GA(PC)1 landing flap |  |  |  | Cl Max: | 2.289 | at alpha= | 15.5 | deg
JavaFoil+Calcfoil stall+Eppler ext transition |  |  |  | L/D Max: | 119.77 | at alpha= | 3.5 | deg
Re: | 12000000 |  |  | Cd Min: | 0.01023 | at alpha= | 0 | deg
Mach: | 0 |  |  | Cl=0 at alpha= | -8.6465 | deg
|  |  |  | @ Cl=0.1, Cd= | 0.011474
|  |  |  | @ Cl=0.4, Cd= | 0.01135
|  |  |  | @ Cl=0.6, Cd= | 0.011281
alpha (deg) | Cl | Cd | Cm | Cl/Cd
-20 | -0.911 | 0.10945 | -0.075 | -8.324
-19.5 | -0.896 | 0.09686 | -0.078 | -9.253
-19 | -0.881 | 0.08358 | -0.082 | -10.543
-18.5 | -0.853 | 0.08102 | -0.083 | -10.534
-18 | -0.869 | 0.04383 | -0.094 | -19.835
-17.5 | -0.867 | 0.02624 | -0.101 | -33.051
-17 | -0.837 | 0.0226 | -0.103 | -37.054
-16.5 | -0.803 | 0.01969 | -0.104 | -40.809
-16 | -0.765 | 0.01812 | -0.105 | -42.218
-15.5 | -0.724 | 0.01654 | -0.106 | -43.778
-15 | -0.68 | 0.01689 | -0.107 | -40.254
-14.5 | -0.634 | 0.01591 | -0.108 | -39.857
-14 | -0.587 | 0.01523 | -0.109 | -38.501
-13.5 | -0.537 | 0.01463 | -0.11 | -36.72
-13 | -0.486 | 0.01415 | -0.111 | -34.358
-12.5 | -0.434 | 0.01355 | -0.112 | -31.995
-12 | -0.38 | 0.01338 | -0.112 | -28.397
-11.5 | -0.326 | 0.01284 | -0.113 | -25.366
-11 | -0.27 | 0.01256 | -0.114 | -21.512
-10.5 | -0.214 | 0.01265 | -0.114 | -16.91
-10 | -0.157 | 0.01229 | -0.115 | -12.768
-9.5 | -0.099 | 0.01208 | -0.116 | -8.22
-9 | -0.041 | 0.01176 | -0.117 | -3.496
-8.5 | 0.017 | 0.01156 | -0.117 | 1.511
-8 | 0.076 | 0.01131 | -0.118 | 6.754
-7.5 | 0.136 | 0.01172 | -0.118 | 11.571
-7 | 0.195 | 0.01165 | -0.119 | 16.749
-6.5 | 0.255 | 0.01147 | -0.12 | 22.204
-6 | 0.315 | 0.01143 | -0.12 | 27.522
-5.5 | 0.375 | 0.0114 | -0.121 | 32.846
-5 | 0.435 | 0.01128 | -0.121 | 38.54
-4.5 | 0.494 | 0.01116 | -0.122 | 44.265
-4 | 0.553 | 0.01121 | -0.122 | 49.378
-3.5 | 0.613 | 0.0113 | -0.123 | 54.183
-3 | 0.672 | 0.01134 | -0.123 | 59.242
-2.5 | 0.73 | 0.01143 | -0.124 | 63.887
-2 | 0.789 | 0.01151 | -0.124 | 68.543
-1.5 | 0.848 | 0.01158 | -0.125 | 73.183
-1 | 0.906 | 0.01166 | -0.125 | 77.673
-0.5 | 0.965 | 0.01102 | -0.126 | 87.514
0 | 1.052 | 0.01023 | -0.126 | 102.802
0.5 | 1.111 | 0.01059 | -0.126 | 104.915
1 | 1.17 | 0.01095 | -0.127 | 106.791
1.5 | 1.228 | 0.01115 | -0.127 | 110.138
2 | 1.286 | 0.01127 | -0.127 | 114.032
2.5 | 1.343 | 0.01146 | -0.128 | 117.226
3 | 1.399 | 0.01177 | -0.128 | 118.871
3.5 | 1.455 | 0.01215 | -0.128 | 119.77
4 | 1.511 | 0.01281 | -0.128 | 117.937
4.5 | 1.565 | 0.01341 | -0.128 | 116.723
5 | 1.618 | 0.01375 | -0.129 | 117.722
5.5 | 1.671 | 0.01425 | -0.129 | 117.261
6 | 1.722 | 0.01527 | -0.129 | 112.727
6.5 | 1.771 | 0.01586 | -0.133 | 111.65
7 | 1.818 | 0.01632 | -0.133 | 111.364
7.5 | 1.863 | 0.01691 | -0.133 | 110.132
8 | 1.907 | 0.01747 | -0.133 | 109.132
8.5 | 1.949 | 0.01807 | -0.133 | 107.865
9 | 1.989 | 0.01872 | -0.133 | 106.262
9.5 | 2.027 | 0.01971 | -0.133 | 102.867
10 | 2.063 | 0.02122 | -0.133 | 97.204
10.5 | 2.098 | 0.0213 | -0.133 | 98.482
11 | 2.13 | 0.02217 | -0.133 | 96.098
11.5 | 2.16 | 0.02304 | -0.133 | 93.741
12 | 2.188 | 0.02401 | -0.132 | 91.149
12.5 | 2.214 | 0.02493 | -0.132 | 88.805
13 | 2.234 | 0.02654 | -0.132 | 84.164
13.5 | 2.25 | 0.02771 | -0.132 | 81.207
14 | 2.265 | 0.02895 | -0.131 | 78.227
14.5 | 2.276 | 0.03017 | -0.131 | 75.44
15 | 2.286 | 0.03172 | -0.131 | 72.075
15.5 | 2.289 | 0.03331 | -0.13 | 68.717
16 | 2.282 | 0.03488 | -0.13 | 65.446
16.5 | 2.267 | 0.03692 | -0.129 | 61.408
17 | 2.248 | 0.03903 | -0.129 | 57.608
17.5 | 2.178 | 0.04709 | -0.124 | 46.25
18 | 2.142 | 0.05202 | -0.122 | 41.17
18.5 | 2.102 | 0.05806 | -0.12 | 36.207
19 | 2.065 | 0.06411 | -0.119 | 32.208
19.5 | 2.024 | 0.07234 | -0.117 | 27.98
20 | 1.984 | 0.08109 | -0.115 | 24.461

## 134. Re 12M Mach 0.10 (1)
BIGFOIL.COM POLAR EXPORT
GA(PC)1_landing
GA(PC)1 landing flap |  |  |  | Cl Max: | 2.0418 | at alpha= | 18.5 | deg
XFOIL ncrit=9 |  |  |  | L/D Max: | 142.897 | at alpha= | 5.5 | deg
Re: | 12000000 |  |  | Cd Min: | 0.00642 | at alpha= | -10.5 | deg
Mach: | 0.1 |  |  | Cl=0 at alpha= | -7.5532 | deg
|  |  |  | @ Cl=0.1, Cd= | 0.0067922
|  |  |  | @ Cl=0.4, Cd= | 0.0072116
|  |  |  | @ Cl=0.6, Cd= | 0.0074211
alpha (deg) | Cl | Cd | Cm | Cl/Cd
-20 | -1.4629 | 0.01586 | -0.1225 | -92.2383
-19.5 | -1.4169 | 0.01472 | -0.1235 | -96.2568
-19 | -1.3638 | 0.01385 | -0.125 | -98.4693
-18.5 | -1.3075 | 0.01312 | -0.1266 | -99.657
-18 | -1.2509 | 0.01238 | -0.128 | -101.042
-17.5 | -1.1937 | 0.01167 | -0.1294 | -102.2879
-17 | -1.1352 | 0.01107 | -0.1308 | -102.5474
-16.5 | -1.0757 | 0.01058 | -0.1322 | -101.673
-16 | -1.0157 | 0.01013 | -0.1335 | -100.2665
-15.5 | -0.956 | 0.00962 | -0.1347 | -99.3763
-15 | -0.8958 | 0.00917 | -0.136 | -97.6881
-14.5 | -0.8349 | 0.0088 | -0.1373 | -94.875
-14 | -0.7737 | 0.00846 | -0.1386 | -91.4539
-13.5 | -0.7126 | 0.00807 | -0.1398 | -88.3024
-13 | -0.6512 | 0.00774 | -0.1411 | -84.1344
-12.5 | -0.5893 | 0.00747 | -0.1424 | -78.8889
-12 | -0.5273 | 0.0072 | -0.1437 | -73.2361
-11.5 | -0.4652 | 0.00688 | -0.145 | -67.6163
-11 | -0.4027 | 0.00662 | -0.1464 | -60.8308
-10.5 | -0.3406 | 0.00642 | -0.1476 | -53.053
-10 | -0.2848 | 0.00664 | -0.1475 | -42.8916
-9.5 | -0.2302 | 0.0069 | -0.1473 | -33.3623
-9 | -0.1712 | 0.00686 | -0.1478 | -24.9563
-8.5 | -0.1111 | 0.00674 | -0.1485 | -16.4837
-8 | -0.0521 | 0.0067 | -0.149 | -7.7761
-7.5 | 0.0062 | 0.00666 | -0.1493 | 0.93093
-7 | 0.0624 | 0.0067 | -0.1492 | 9.3134
-6.5 | 0.1154 | 0.00683 | -0.1483 | 16.896
-6 | 0.1702 | 0.0069 | -0.1478 | 24.6667
-5.5 | 0.2261 | 0.0069 | -0.1475 | 32.7681
-5 | 0.2813 | 0.00693 | -0.147 | 40.5916
-4.5 | 0.3349 | 0.007 | -0.1462 | 47.8429
-4 | 0.3851 | 0.00718 | -0.1447 | 53.6351
-3.5 | 0.4369 | 0.00729 | -0.1435 | 59.9314
-3 | 0.4898 | 0.00735 | -0.1424 | 66.6395
-2.5 | 0.5413 | 0.00737 | -0.1411 | 73.4464
-2 | 0.5829 | 0.0074 | -0.1374 | 78.7703
-1.5 | 0.6314 | 0.00746 | -0.1354 | 84.6381
-1 | 0.6809 | 0.00752 | -0.1336 | 90.5452
-0.5 | 0.7317 | 0.00765 | -0.1322 | 95.6471
0 | 0.7844 | 0.00773 | -0.1311 | 101.4748
0.5 | 0.8375 | 0.0078 | -0.1302 | 107.3718
1 | 0.8901 | 0.00788 | -0.1292 | 112.9569
1.5 | 0.9499 | 0.00742 | -0.1302 | 128.0189
2 | 1.0036 | 0.00739 | -0.1295 | 135.8051
2.5 | 1.0546 | 0.0076 | -0.128 | 138.7632
3 | 1.1049 | 0.00784 | -0.1265 | 140.9311
3.5 | 1.154 | 0.00813 | -0.1247 | 141.9434
4 | 1.2014 | 0.00842 | -0.1225 | 142.6841
4.5 | 1.2478 | 0.00874 | -0.1202 | 142.7689
5 | 1.2942 | 0.00909 | -0.118 | 142.3762
5.5 | 1.3418 | 0.00939 | -0.116 | 142.8967
6 | 1.3878 | 0.00976 | -0.1137 | 142.1926
6.5 | 1.4313 | 0.01021 | -0.111 | 140.1861
7 | 1.4722 | 0.01072 | -0.1078 | 137.3321
7.5 | 1.514 | 0.01123 | -0.1049 | 134.8175
8 | 1.5557 | 0.01174 | -0.102 | 132.5128
8.5 | 1.595 | 0.01232 | -0.0987 | 129.4643
9 | 1.6328 | 0.01292 | -0.0951 | 126.3777
9.5 | 1.6728 | 0.01348 | -0.0921 | 124.095
10 | 1.7109 | 0.0141 | -0.0887 | 121.3404
10.5 | 1.743 | 0.01491 | -0.0845 | 116.9014
11 | 1.7763 | 0.01574 | -0.0805 | 112.8526
11.5 | 1.8073 | 0.01668 | -0.0763 | 108.3513
12 | 1.8339 | 0.01775 | -0.0715 | 103.3183
12.5 | 1.8641 | 0.01876 | -0.0674 | 99.3657
13 | 1.8916 | 0.01987 | -0.063 | 95.1988
13.5 | 1.9188 | 0.02105 | -0.0588 | 91.1544
14 | 1.9409 | 0.02251 | -0.0541 | 86.2239
14.5 | 1.9666 | 0.02389 | -0.0501 | 82.319
15 | 1.9846 | 0.0257 | -0.0454 | 77.2218
15.5 | 2.0013 | 0.02774 | -0.0409 | 72.1449
16 | 2.0131 | 0.03025 | -0.0364 | 66.5488
16.5 | 2.0218 | 0.03317 | -0.0323 | 60.9527
17 | 2.0334 | 0.03612 | -0.0289 | 56.2957
17.5 | 2.0392 | 0.03972 | -0.0258 | 51.3394
18 | 2.0409 | 0.04382 | -0.023 | 46.5746
18.5 | 2.0418 | 0.0482 | -0.0209 | 42.361
19 | 2.0382 | 0.05319 | -0.0191 | 38.3192
19.5 | 2.0301 | 0.05866 | -0.0178 | 34.6079
20 | 2.0107 | 0.0656 | -0.0171 | 30.6509

## 135. Re 12M Mach 0.10 (2)
BIGFOIL.COM POLAR EXPORT
GA(PC)1_landing
GA(PC)1 landing flap |  |  |  | Cl Max: | 2.273 | at alpha= | 15.5 | deg
JavaFoil+Calcfoil stall+Eppler ext transition |  |  |  | L/D Max: | 119.681 | at alpha= | 3.5 | deg
Re: | 12000000 |  |  | Cd Min: | 0.0103 | at alpha= | 0 | deg
Mach: | 0.1 |  |  | Cl=0 at alpha= | -8.6525 | deg
|  |  |  | @ Cl=0.1, Cd= | 0.011542
|  |  |  | @ Cl=0.4, Cd= | 0.011355
|  |  |  | @ Cl=0.6, Cd= | 0.011323
alpha (deg) | Cl | Cd | Cm | Cl/Cd
-20 | -0.901 | 0.11251 | -0.074 | -8.005
-19.5 | -0.885 | 0.10123 | -0.077 | -8.747
-19 | -0.865 | 0.09424 | -0.079 | -9.181
-18.5 | -0.844 | 0.08656 | -0.081 | -9.746
-18 | -0.834 | 0.06704 | -0.087 | -12.435
-17.5 | -0.854 | 0.0312 | -0.099 | -27.381
-17 | -0.832 | 0.02421 | -0.102 | -34.381
-16.5 | -0.802 | 0.02021 | -0.104 | -39.678
-16 | -0.764 | 0.01849 | -0.106 | -41.325
-15.5 | -0.723 | 0.01726 | -0.107 | -41.911
-15 | -0.68 | 0.01704 | -0.108 | -39.931
-14.5 | -0.635 | 0.01608 | -0.109 | -39.494
-14 | -0.588 | 0.01541 | -0.11 | -38.146
-13.5 | -0.539 | 0.01473 | -0.11 | -36.567
-13 | -0.487 | 0.01435 | -0.111 | -33.965
-12.5 | -0.435 | 0.01366 | -0.112 | -31.861
-12 | -0.381 | 0.01338 | -0.113 | -28.505
-11.5 | -0.327 | 0.0129 | -0.114 | -25.332
-11 | -0.271 | 0.01255 | -0.114 | -21.609
-10.5 | -0.215 | 0.01267 | -0.115 | -16.951
-10 | -0.158 | 0.01235 | -0.116 | -12.764
-9.5 | -0.1 | 0.01209 | -0.116 | -8.246
-9 | -0.041 | 0.01181 | -0.117 | -3.496
-8.5 | 0.018 | 0.01161 | -0.118 | 1.511
-8 | 0.077 | 0.01139 | -0.118 | 6.74
-7.5 | 0.136 | 0.01178 | -0.119 | 11.565
-7 | 0.196 | 0.01163 | -0.12 | 16.85
-6.5 | 0.256 | 0.01153 | -0.12 | 22.205
-6 | 0.316 | 0.01142 | -0.121 | 27.691
-5.5 | 0.376 | 0.01139 | -0.121 | 33.038
-5 | 0.437 | 0.0113 | -0.122 | 38.665
-4.5 | 0.497 | 0.01127 | -0.122 | 44.046
-4 | 0.556 | 0.01125 | -0.123 | 49.427
-3.5 | 0.616 | 0.01135 | -0.123 | 54.253
-3 | 0.675 | 0.01143 | -0.124 | 59.036
-2.5 | 0.734 | 0.01146 | -0.124 | 64.041
-2 | 0.793 | 0.01153 | -0.125 | 68.777
-1.5 | 0.852 | 0.01166 | -0.125 | 73.065
-1 | 0.91 | 0.01169 | -0.126 | 77.85
-0.5 | 0.969 | 0.01104 | -0.126 | 87.786
0 | 1.057 | 0.0103 | -0.127 | 102.63
0.5 | 1.116 | 0.01062 | -0.127 | 105.139
1 | 1.175 | 0.01101 | -0.127 | 106.732
1.5 | 1.234 | 0.01125 | -0.128 | 109.675
2 | 1.292 | 0.01137 | -0.128 | 113.578
2.5 | 1.349 | 0.01152 | -0.128 | 117.065
3 | 1.406 | 0.01184 | -0.129 | 118.747
3.5 | 1.462 | 0.01222 | -0.129 | 119.681
4 | 1.517 | 0.01293 | -0.129 | 117.347
4.5 | 1.572 | 0.0135 | -0.129 | 116.427
5 | 1.625 | 0.01386 | -0.129 | 117.24
5.5 | 1.678 | 0.01436 | -0.129 | 116.792
6 | 1.729 | 0.01542 | -0.13 | 112.12
6.5 | 1.778 | 0.01602 | -0.133 | 110.937
7 | 1.824 | 0.01651 | -0.133 | 110.524
7.5 | 1.869 | 0.01713 | -0.134 | 109.136
8 | 1.913 | 0.0177 | -0.134 | 108.053
8.5 | 1.954 | 0.01833 | -0.134 | 106.604
9 | 1.994 | 0.01891 | -0.134 | 105.417
9.5 | 2.031 | 0.01994 | -0.134 | 101.885
10 | 2.067 | 0.02152 | -0.134 | 96.023
10.5 | 2.1 | 0.02162 | -0.133 | 97.142
11 | 2.131 | 0.02322 | -0.133 | 91.76
11.5 | 2.16 | 0.02441 | -0.133 | 88.457
12 | 2.187 | 0.02449 | -0.133 | 89.297
12.5 | 2.211 | 0.02592 | -0.133 | 85.301
13 | 2.228 | 0.02704 | -0.133 | 82.398
13.5 | 2.244 | 0.02846 | -0.132 | 78.835
14 | 2.255 | 0.02953 | -0.132 | 76.388
14.5 | 2.265 | 0.03124 | -0.132 | 72.505
15 | 2.271 | 0.03224 | -0.131 | 70.446
15.5 | 2.273 | 0.03396 | -0.131 | 66.921
16 | 2.261 | 0.03605 | -0.13 | 62.712
16.5 | 2.241 | 0.0384 | -0.13 | 58.358
17 | 2.181 | 0.04399 | -0.126 | 49.58
17.5 | 2.131 | 0.0509 | -0.124 | 41.872
18 | 2.087 | 0.05744 | -0.121 | 36.342
18.5 | 2.052 | 0.06209 | -0.12 | 33.046
19 | 2.015 | 0.06751 | -0.119 | 29.84
19.5 | 1.966 | 0.07782 | -0.116 | 25.266
20 | 1.919 | 0.08774 | -0.114 | 21.873

## 136. Re 12M Mach 0.25 (1)
BIGFOIL.COM POLAR EXPORT
GA(PC)1_landing
GA(PC)1 landing flap |  |  |  | Cl Max: | 2.0192 | at alpha= | 16.5 | deg
XFOIL ncrit=9 |  |  |  | L/D Max: | 139.322 | at alpha= | 4.5 | deg
Re: | 12000000 |  |  | Cd Min: | 0.00662 | at alpha= | -10.5 | deg
Mach: | 0.25 |  |  | Cl=0 at alpha= | -7.4844 | deg
|  |  |  | @ Cl=0.1, Cd= | 0.0069525
|  |  |  | @ Cl=0.4, Cd= | 0.0073446
|  |  |  | @ Cl=0.6, Cd= | 0.0076324
alpha (deg) | Cl | Cd | Cm | Cl/Cd
-20 | -1.5178 | 0.02089 | -0.1419 | -72.6568
-19.5 | -1.4754 | 0.01923 | -0.1411 | -76.7239
-19 | -1.4305 | 0.01767 | -0.1405 | -80.9564
-18.5 | -1.3832 | 0.01615 | -0.1401 | -85.6471
-18 | -1.3328 | 0.01476 | -0.1403 | -90.2981
-17.5 | -1.2737 | 0.0137 | -0.1412 | -92.9708
-17 | -1.211 | 0.01284 | -0.1421 | -94.3146
-16.5 | -1.1476 | 0.01204 | -0.1428 | -95.3156
-16 | -1.084 | 0.01125 | -0.1436 | -96.3556
-15.5 | -1.0191 | 0.01062 | -0.1443 | -95.9605
-15 | -0.9535 | 0.01009 | -0.1451 | -94.4995
-14.5 | -0.8882 | 0.00954 | -0.1459 | -93.1027
-14 | -0.8229 | 0.00903 | -0.1467 | -91.1296
-13.5 | -0.757 | 0.00863 | -0.1475 | -87.7173
-13 | -0.6912 | 0.00825 | -0.1484 | -83.7818
-12.5 | -0.6256 | 0.00785 | -0.1493 | -79.6943
-12 | -0.5596 | 0.00752 | -0.1503 | -74.4149
-11.5 | -0.4933 | 0.00722 | -0.1513 | -68.3241
-11 | -0.4275 | 0.00687 | -0.1523 | -62.2271
-10.5 | -0.3619 | 0.00662 | -0.1533 | -54.6677
-10 | -0.303 | 0.00685 | -0.153 | -44.2336
-9.5 | -0.2466 | 0.00707 | -0.1523 | -34.8798
-9 | -0.1855 | 0.00703 | -0.1525 | -26.3869
-8.5 | -0.1227 | 0.0069 | -0.153 | -17.7826
-8 | -0.0614 | 0.00681 | -0.1533 | -9.0162
-7.5 | -0.0018 | 0.0068 | -0.1532 | -0.26471
-7 | 0.0559 | 0.00681 | -0.1527 | 8.2085
-6.5 | 0.1085 | 0.00698 | -0.1511 | 15.5444
-6 | 0.1645 | 0.007 | -0.1503 | 23.5
-5.5 | 0.2211 | 0.007 | -0.1495 | 31.5857
-5 | 0.2765 | 0.00703 | -0.1485 | 39.3314
-4.5 | 0.3281 | 0.00714 | -0.1468 | 45.9524
-4 | 0.3769 | 0.00731 | -0.1444 | 51.5595
-3.5 | 0.417 | 0.00737 | -0.14 | 56.5807
-3 | 0.4661 | 0.00744 | -0.1376 | 62.6478
-2.5 | 0.5169 | 0.00749 | -0.1356 | 69.012
-2 | 0.5707 | 0.00759 | -0.1342 | 75.191
-1.5 | 0.626 | 0.00767 | -0.1332 | 81.6167
-1 | 0.6817 | 0.00775 | -0.1323 | 87.9613
-0.5 | 0.7364 | 0.00787 | -0.1311 | 93.5705
0 | 0.7921 | 0.00795 | -0.1302 | 99.6352
0.5 | 0.8474 | 0.00804 | -0.1291 | 105.398
1.5 | 0.9639 | 0.00773 | -0.1289 | 124.696
2 | 1.021 | 0.00764 | -0.1283 | 133.6387
2.5 | 1.0712 | 0.00793 | -0.1261 | 135.082
3 | 1.1219 | 0.00819 | -0.124 | 136.9841
3.5 | 1.1723 | 0.0085 | -0.1219 | 137.9176
4 | 1.2226 | 0.00883 | -0.1197 | 138.4598
4.5 | 1.2734 | 0.00914 | -0.1176 | 139.3217
5 | 1.3221 | 0.00952 | -0.1151 | 138.8761
5.5 | 1.3684 | 0.00993 | -0.1121 | 137.8046
6 | 1.4161 | 0.01034 | -0.1094 | 136.9536
6.5 | 1.4619 | 0.01083 | -0.1064 | 134.9861
7 | 1.5068 | 0.01135 | -0.1032 | 132.7577
7.5 | 1.5473 | 0.01198 | -0.0992 | 129.1569
8 | 1.5891 | 0.01261 | -0.0955 | 126.019
8.5 | 1.6313 | 0.01325 | -0.0919 | 123.117
9 | 1.6702 | 0.01396 | -0.0878 | 119.6418
9.5 | 1.7075 | 0.01475 | -0.0834 | 115.7627
10 | 1.7469 | 0.0155 | -0.0794 | 112.7032
10.5 | 1.7795 | 0.0165 | -0.0745 | 107.8485
11 | 1.8087 | 0.01769 | -0.0692 | 102.2442
11.5 | 1.8392 | 0.01889 | -0.0642 | 97.3637
12 | 1.867 | 0.02021 | -0.059 | 92.38
12.5 | 1.8965 | 0.02152 | -0.0542 | 88.1273
13 | 1.9237 | 0.02302 | -0.0493 | 83.5665
13.5 | 1.9486 | 0.0247 | -0.0444 | 78.8907
14 | 1.9692 | 0.02671 | -0.0393 | 73.7252
14.5 | 1.9854 | 0.02916 | -0.0343 | 68.0864
15 | 1.9999 | 0.03194 | -0.0297 | 62.6143
15.5 | 2.0088 | 0.03534 | -0.0254 | 56.8421
16 | 2.0137 | 0.03933 | -0.0216 | 51.2001
16.5 | 2.0192 | 0.04346 | -0.0185 | 46.4611
17 | 2.0162 | 0.04853 | -0.016 | 41.5454
17.5 | 2.0053 | 0.05454 | -0.014 | 36.7675
18 | 1.9968 | 0.06043 | -0.0126 | 33.0432
18.5 | 1.9785 | 0.06755 | -0.012 | 29.2894
19 | 1.9545 | 0.07539 | -0.012 | 25.9252
19.5 | 1.9224 | 0.08439 | -0.0132 | 22.78
20 | 1.8758 | 0.0953 | -0.0158 | 19.6831

## 137. Re 12M Mach 0.25 (2)
BIGFOIL.COM POLAR EXPORT
GA(PC)1_landing
GA(PC)1 landing flap |  |  |  | Cl Max: | 2.176 | at alpha= | 13 | deg
JavaFoil+Calcfoil stall+Eppler ext transition |  |  |  | L/D Max: | 117.299 | at alpha= | 3 | deg
Re: | 12000000 |  |  | Cd Min: | 0.01067 | at alpha= | 0 | deg
Mach: | 0.25 |  |  | Cl=0 at alpha= | -8.65 | deg
|  |  |  | @ Cl=0.1, Cd= | 0.012019
|  |  |  | @ Cl=0.4, Cd= | 0.011537
|  |  |  | @ Cl=0.6, Cd= | 0.011466
alpha (deg) | Cl | Cd | Cm | Cl/Cd
-20 | -0.818 | 0.12843 | -0.071 | -6.369
-19.5 | -0.811 | 0.12057 | -0.073 | -6.728
-19 | -0.802 | 0.11153 | -0.075 | -7.193
-18.5 | -0.789 | 0.10483 | -0.077 | -7.525
-18 | -0.774 | 0.09599 | -0.079 | -8.067
-17.5 | -0.756 | 0.08782 | -0.082 | -8.609
-17 | -0.739 | 0.07566 | -0.086 | -9.773
-16.5 | -0.731 | 0.05507 | -0.094 | -13.277
-16 | -0.749 | 0.0229 | -0.107 | -32.717
-15.5 | -0.717 | 0.01962 | -0.109 | -36.556
-15 | -0.679 | 0.01893 | -0.11 | -35.858
-14.5 | -0.637 | 0.01755 | -0.111 | -36.291
-14 | -0.592 | 0.01608 | -0.112 | -36.85
-13.5 | -0.545 | 0.01541 | -0.113 | -35.359
-13 | -0.494 | 0.01473 | -0.114 | -33.565
-12.5 | -0.442 | 0.01417 | -0.115 | -31.192
-12 | -0.388 | 0.01378 | -0.116 | -28.182
-11.5 | -0.333 | 0.01324 | -0.117 | -25.178
-11 | -0.277 | 0.01284 | -0.117 | -21.568
-10.5 | -0.22 | 0.01311 | -0.118 | -16.749
-10 | -0.161 | 0.01254 | -0.119 | -12.855
-9.5 | -0.102 | 0.0123 | -0.12 | -8.3
-9 | -0.042 | 0.01199 | -0.12 | -3.527
-8.5 | 0.018 | 0.01176 | -0.121 | 1.53
-8 | 0.079 | 0.01206 | -0.122 | 6.526
-7.5 | 0.14 | 0.01194 | -0.122 | 11.705
-7 | 0.201 | 0.01181 | -0.123 | 17.027
-6.5 | 0.263 | 0.0117 | -0.124 | 22.462
-6 | 0.325 | 0.01163 | -0.124 | 27.915
-5.5 | 0.386 | 0.01156 | -0.125 | 33.422
-5 | 0.448 | 0.01146 | -0.125 | 39.117
-4.5 | 0.51 | 0.01154 | -0.126 | 44.197
-4 | 0.571 | 0.01139 | -0.126 | 50.155
-3.5 | 0.632 | 0.01155 | -0.127 | 54.722
-3 | 0.693 | 0.01162 | -0.127 | 59.622
-2.5 | 0.753 | 0.01168 | -0.128 | 64.526
-2 | 0.814 | 0.01177 | -0.128 | 69.18
-1.5 | 0.874 | 0.01189 | -0.129 | 73.512
-1 | 0.934 | 0.0119 | -0.129 | 78.482
-0.5 | 0.995 | 0.01129 | -0.13 | 88.14
0 | 1.085 | 0.01067 | -0.13 | 101.69
0.5 | 1.145 | 0.01093 | -0.13 | 104.821
1 | 1.206 | 0.01133 | -0.131 | 106.411
1.5 | 1.266 | 0.01157 | -0.131 | 109.423
2 | 1.325 | 0.01172 | -0.131 | 113.059
2.5 | 1.383 | 0.01192 | -0.132 | 115.996
3 | 1.441 | 0.01228 | -0.132 | 117.299
3.5 | 1.498 | 0.0129 | -0.132 | 116.064
4 | 1.554 | 0.01347 | -0.132 | 115.334
4.5 | 1.609 | 0.01416 | -0.133 | 113.594
5 | 1.662 | 0.01448 | -0.133 | 114.808
5.5 | 1.715 | 0.01512 | -0.133 | 113.392
6 | 1.765 | 0.01625 | -0.133 | 108.63
6.5 | 1.813 | 0.01686 | -0.133 | 107.57
7 | 1.858 | 0.01745 | -0.133 | 106.515
7.5 | 1.901 | 0.01823 | -0.133 | 104.273
8 | 1.942 | 0.01894 | -0.133 | 102.531
8.5 | 1.98 | 0.01972 | -0.137 | 100.399
9 | 2.016 | 0.02061 | -0.137 | 97.786
9.5 | 2.048 | 0.02231 | -0.137 | 91.773
10 | 2.077 | 0.02334 | -0.137 | 89.006
10.5 | 2.104 | 0.02466 | -0.137 | 85.319
11 | 2.127 | 0.02563 | -0.137 | 83.011
11.5 | 2.146 | 0.02686 | -0.137 | 79.91
12 | 2.161 | 0.02803 | -0.136 | 77.092
12.5 | 2.172 | 0.02951 | -0.136 | 73.6
13 | 2.176 | 0.03073 | -0.136 | 70.801
13.5 | 2.174 | 0.03325 | -0.135 | 65.384
14 | 2.17 | 0.03427 | -0.135 | 63.314
14.5 | 2.157 | 0.03706 | -0.134 | 58.21
15 | 2.14 | 0.03926 | -0.133 | 54.514
15.5 | 2.064 | 0.04698 | -0.129 | 43.925
16 | 2.002 | 0.05327 | -0.126 | 37.591
16.5 | 1.937 | 0.06101 | -0.124 | 31.748
17 | 1.876 | 0.06781 | -0.122 | 27.669
17.5 | 1.811 | 0.0747 | -0.12 | 24.246
18 | 1.736 | 0.08535 | -0.118 | 20.336

## 138. Re 12M Mach 0.50 (1)
BIGFOIL.COM POLAR EXPORT
GA(PC)1_landing
GA(PC)1 landing flap |  |  |  | Cl Max: | 2.0127 | at alpha= | 13 | deg
XFOIL ncrit=9 |  |  |  | L/D Max: | 121.688 | at alpha= | 4 | deg
Re: | 12000000 |  |  | Cd Min: | 0.00748 | at alpha= | -7.5 | deg
Mach: | 0.5 |  |  | Cl=0 at alpha= | -6.5307 | deg
|  |  |  | @ Cl=0.1, Cd= | 0.00768
|  |  |  | @ Cl=0.4, Cd= | 0.0083432
|  |  |  | @ Cl=0.6, Cd= | 0.0086138
alpha (deg) | Cl | Cd | Cm | Cl/Cd
-17.5 | -0.4926 | 0.12365 | -0.1055 | -3.9838
-17 | -0.5039 | 0.1132 | -0.1124 | -4.4514
-16.5 | -0.5235 | 0.10218 | -0.12 | -5.1233
-16 | -0.5694 | 0.0887 | -0.1302 | -6.4194
-15.5 | -0.6148 | 0.07591 | -0.1408 | -8.0991
-15 | -0.6619 | 0.06309 | -0.1522 | -10.4914
-14.5 | -0.6995 | 0.04858 | -0.1674 | -14.3989
-14 | -0.7291 | 0.03705 | -0.1784 | -19.6788
-13.5 | -0.7575 | 0.02851 | -0.1831 | -26.5696
-13 | -0.7824 | 0.02112 | -0.1848 | -37.0455
-12.5 | -0.7847 | 0.01441 | -0.1866 | -54.4552
-12 | -0.728 | 0.01066 | -0.186 | -68.2927
-11.5 | -0.6457 | 0.00933 | -0.1844 | -69.2069
-11 | -0.5606 | 0.00852 | -0.1831 | -65.7981
-10.5 | -0.476 | 0.00797 | -0.1821 | -59.724
-10 | -0.402 | 0.00798 | -0.1797 | -50.3759
-9.5 | -0.3381 | 0.00812 | -0.176 | -41.6379
-9 | -0.2665 | 0.00795 | -0.1739 | -33.522
-8.5 | -0.1935 | 0.00776 | -0.1724 | -24.9356
-8 | -0.1235 | 0.00755 | -0.1706 | -16.3576
-7.5 | -0.0609 | 0.00748 | -0.1676 | -8.1417
-7 | -0.0413 | 0.00753 | -0.1561 | -5.4847
-6.5 | 0.0027 | 0.00767 | -0.1498 | 0.35202
-6 | 0.0636 | 0.00768 | -0.1469 | 8.2812
-5.5 | 0.1272 | 0.00768 | -0.1448 | 16.5625
-5 | 0.1907 | 0.00773 | -0.1428 | 24.6701
-4.5 | 0.2463 | 0.00799 | -0.1394 | 30.826
-4 | 0.305 | 0.00821 | -0.1368 | 37.1498
-3.5 | 0.3689 | 0.00831 | -0.1352 | 44.3923
-3 | 0.4344 | 0.00838 | -0.1339 | 51.8377
-2.5 | 0.4992 | 0.00848 | -0.1326 | 58.8679
-2 | 0.5648 | 0.00856 | -0.1314 | 65.9813
-1.5 | 0.6302 | 0.00866 | -0.1301 | 72.7714
-1 | 0.6927 | 0.00884 | -0.1283 | 78.3597
-0.5 | 0.7559 | 0.00898 | -0.1266 | 84.1759
0 | 0.8192 | 0.00916 | -0.1248 | 89.4323
0.5 | 0.8828 | 0.00935 | -0.1231 | 94.4171
1 | 0.9472 | 0.00952 | -0.1214 | 99.4958
1.5 | 1.0108 | 0.00973 | -0.1195 | 103.8849
2 | 1.0857 | 0.00939 | -0.1203 | 115.623
2.5 | 1.1487 | 0.00957 | -0.118 | 120.0313
3 | 1.2069 | 0.01001 | -0.1146 | 120.5694
3.5 | 1.2664 | 0.01045 | -0.1112 | 121.1866
4 | 1.3264 | 0.0109 | -0.1077 | 121.6881
4.5 | 1.3835 | 0.01146 | -0.1037 | 120.7243
5 | 1.4381 | 0.01209 | -0.099 | 118.9495
5.5 | 1.4943 | 0.01272 | -0.0945 | 117.4764
6 | 1.5495 | 0.01344 | -0.0896 | 115.2902
6.5 | 1.599 | 0.01434 | -0.0838 | 111.5063
7 | 1.6496 | 0.01529 | -0.0781 | 107.8875
7.5 | 1.7008 | 0.01626 | -0.0723 | 104.6002
8 | 1.7446 | 0.01754 | -0.0656 | 99.4641
8.5 | 1.7931 | 0.01876 | -0.0593 | 95.581
9 | 1.8343 | 0.02032 | -0.0523 | 90.2707
9.5 | 1.8731 | 0.0221 | -0.0452 | 84.7557
10 | 1.9032 | 0.02443 | -0.0376 | 77.9042
11 | 1.9546 | 0.03027 | -0.0234 | 64.5722
11.5 | 1.98 | 0.03371 | -0.0175 | 58.7363
12 | 1.9983 | 0.03777 | -0.012 | 52.9071
12.5 | 2.0102 | 0.04252 | -0.0072 | 47.2766
13 | 2.0127 | 0.04807 | -0.0031 | 41.8702
13.5 | 2.0024 | 0.05464 | 0 | 36.6471
14 | 1.9813 | 0.06216 | 0.0021 | 31.8742
14.5 | 1.9474 | 0.07094 | 0.0027 | 27.4514
15 | 1.8888 | 0.08199 | 0.0009 | 23.037
15.5 | 1.8106 | 0.09506 | -0.0034 | 19.0469
16 | 1.7347 | 0.10856 | -0.0093 | 15.9792
16.5 | 1.6603 | 0.12272 | -0.0171 | 13.5292
17 | 1.6008 | 0.13616 | -0.0253 | 11.7568
17.5 | 1.5613 | 0.14802 | -0.0328 | 10.5479
18 | 1.5359 | 0.15869 | -0.0396 | 9.6786

## 139. Re 12M Mach 0.50 (2)
BIGFOIL.COM POLAR EXPORT
GA(PC)1_landing
GA(PC)1 landing flap |  |  |  | Cl Max: | 1.897 | at alpha= | 7 | deg
JavaFoil+Calcfoil stall+Eppler ext transition |  |  |  | L/D Max: | 107.588 | at alpha= | 3 | deg
Re: | 12000000 |  |  | Cd Min: | 0.01199 | at alpha= | 0 | deg
Mach: | 0.5 |  |  | Cl=0 at alpha= | -8.6515 | deg
|  |  |  | @ Cl=0.1, Cd= | 0.012911
|  |  |  | @ Cl=0.4, Cd= | 0.01227
|  |  |  | @ Cl=0.6, Cd= | 0.012312
alpha (deg) | Cl | Cd | Cm | Cl/Cd
-20 | -0.642 | 0.15507 | -0.072 | -4.141
-19.5 | -0.614 | 0.14437 | -0.073 | -4.257
-19 | -0.587 | 0.13451 | -0.074 | -4.367
-18.5 | -0.558 | 0.13843 | -0.073 | -4.03
-18 | -0.53 | 0.12892 | -0.074 | -4.114
-17.5 | -0.502 | 0.12257 | -0.074 | -4.095
-17 | -0.473 | 0.12207 | -0.072 | -3.871
-16.5 | -0.444 | 0.11526 | -0.072 | -3.853
-16 | -0.416 | 0.11121 | -0.072 | -3.74
-15.5 | -0.388 | 0.1079 | -0.074 | -3.599
-15 | -0.361 | 0.10103 | -0.076 | -3.571
-14.5 | -0.333 | 0.09319 | -0.079 | -3.577
-14 | -0.303 | 0.09941 | -0.074 | -3.051
-13.5 | -0.328 | 0.08756 | -0.08 | -3.741
-13 | -0.391 | 0.07324 | -0.088 | -5.333
-12.5 | -0.381 | 0.05865 | -0.098 | -6.501
-12 | -0.392 | 0.01698 | -0.128 | -23.108
-11.5 | -0.347 | 0.01552 | -0.13 | -22.348
-11 | -0.294 | 0.01448 | -0.131 | -20.279
-10.5 | -0.236 | 0.01449 | -0.132 | -16.281
-10 | -0.175 | 0.014 | -0.132 | -12.493
-9.5 | -0.112 | 0.01361 | -0.133 | -8.197
-9 | -0.046 | 0.01323 | -0.134 | -3.511
-8.5 | 0.02 | 0.0126 | -0.135 | 1.573
-8 | 0.087 | 0.01297 | -0.136 | 6.708
-7.5 | 0.155 | 0.01266 | -0.136 | 12.233
-7 | 0.223 | 0.01264 | -0.137 | 17.66
-6.5 | 0.292 | 0.01247 | -0.138 | 23.411
-6 | 0.361 | 0.01231 | -0.138 | 29.329
-5.5 | 0.43 | 0.01224 | -0.139 | 35.16
-5 | 0.5 | 0.01224 | -0.14 | 40.824
-4.5 | 0.568 | 0.01227 | -0.14 | 46.296
-4 | 0.636 | 0.01236 | -0.141 | 51.451
-3.5 | 0.704 | 0.0124 | -0.141 | 56.744
-3 | 0.771 | 0.01255 | -0.142 | 61.482
-2.5 | 0.839 | 0.01273 | -0.142 | 65.862
-2 | 0.906 | 0.01279 | -0.143 | 70.794
-1.5 | 0.972 | 0.01292 | -0.143 | 75.236
-1 | 1.038 | 0.01306 | -0.144 | 79.461
-0.5 | 1.104 | 0.01253 | -0.144 | 88.149
0 | 1.204 | 0.01199 | -0.145 | 100.453
0.5 | 1.27 | 0.01256 | -0.145 | 101.082
1 | 1.336 | 0.01294 | -0.146 | 103.236
1.5 | 1.4 | 0.01338 | -0.146 | 104.595
2 | 1.462 | 0.01369 | -0.146 | 106.791
2.5 | 1.523 | 0.01422 | -0.147 | 107.117
3 | 1.583 | 0.01471 | -0.147 | 107.588
3.5 | 1.64 | 0.01573 | -0.147 | 104.222
4 | 1.695 | 0.01636 | -0.148 | 103.651
4.5 | 1.747 | 0.01743 | -0.148 | 100.277
5 | 1.793 | 0.01948 | -0.148 | 92.072
5.5 | 1.835 | 0.02062 | -0.148 | 88.983
6 | 1.871 | 0.02177 | -0.148 | 85.942
6.5 | 1.892 | 0.0235 | -0.148 | 80.514
7 | 1.897 | 0.02531 | -0.148 | 74.959
7.5 | 1.879 | 0.02776 | -0.148 | 67.672
8 | 1.817 | 0.0333 | -0.147 | 54.563
8.5 | 1.67 | 0.03862 | -0.146 | 43.239
9 | 1.104 | 0.0554 | -0.133 | 19.932
9.5 | 1.104 | 0.0661 | -0.126 | 16.707
10 | 1.147 | 0.06291 | -0.129 | 18.224
10.5 | 1.139 | 0.08166 | -0.12 | 13.947
11 | 1.128 | 0.11087 | -0.106 | 10.176
11.5 | 1.164 | 0.113 | -0.109 | 10.298
12 | 1.177 | 0.1396 | -0.102 | 8.431

## 140. Re 14M Mach 0.00 (1)
BIGFOIL.COM POLAR EXPORT
GA(PC)1_landing
GA(PC)1 landing flap |  |  |  | Cl Max: | 2.0674 | at alpha= | 18.5 | deg
XFOIL ncrit=9 |  |  |  | L/D Max: | 147.943 | at alpha= | 4.5 | deg
Re: | 14000000 |  |  | Cd Min: | 0.00641 | at alpha= | -11 | deg
Mach: | 0 |  |  | Cl=0 at alpha= | -7.5525 | deg
|  |  |  | @ Cl=0.1, Cd= | 0.0067576
|  |  |  | @ Cl=0.4, Cd= | 0.007093
|  |  |  | @ Cl=0.6, Cd= | 0.0072679
alpha (deg) | Cl | Cd | Cm | Cl/Cd
-20 | -1.4582 | 0.01452 | -0.1195 | -100.427
-19.5 | -1.406 | 0.01361 | -0.1213 | -103.3064
-19 | -1.3512 | 0.01288 | -0.123 | -104.9068
-18.5 | -1.2949 | 0.01227 | -0.1246 | -105.5338
-18 | -1.2384 | 0.01164 | -0.1261 | -106.3918
-17.5 | -1.1815 | 0.01101 | -0.1276 | -107.3115
-17 | -1.1235 | 0.01047 | -0.129 | -107.3066
-16.5 | -1.0647 | 0.01003 | -0.1304 | -106.1515
-16 | -1.0055 | 0.00964 | -0.1318 | -104.305
-15.5 | -0.9464 | 0.00918 | -0.1332 | -103.0937
-15 | -0.8869 | 0.00876 | -0.1345 | -101.2443
-14.5 | -0.8268 | 0.00842 | -0.1359 | -98.1948
-14 | -0.7662 | 0.00812 | -0.1372 | -94.3596
-13.5 | -0.7057 | 0.00778 | -0.1386 | -90.7069
-13 | -0.6449 | 0.00745 | -0.1399 | -86.5638
-12.5 | -0.5835 | 0.00718 | -0.1413 | -81.2674
-12 | -0.5219 | 0.00692 | -0.1427 | -75.4191
-11.5 | -0.4603 | 0.00663 | -0.1441 | -69.4268
-11 | -0.399 | 0.00641 | -0.1453 | -62.2465
-10.5 | -0.3424 | 0.00663 | -0.1456 | -51.644
-10 | -0.2866 | 0.0068 | -0.1457 | -42.1471
-9.5 | -0.2288 | 0.00681 | -0.1462 | -33.5977
-9 | -0.1688 | 0.00672 | -0.1471 | -25.119
-8.5 | -0.1096 | 0.00662 | -0.1477 | -16.5559
-8 | -0.0512 | 0.0066 | -0.1482 | -7.7576
-7.5 | 0.006 | 0.0066 | -0.1484 | 0.90909
-7 | 0.0606 | 0.0067 | -0.148 | 9.0448
-6.5 | 0.1153 | 0.00678 | -0.1476 | 17.0059
-6 | 0.172 | 0.00678 | -0.1476 | 25.3687
-5.5 | 0.2285 | 0.00677 | -0.1476 | 33.7518
-5 | 0.2832 | 0.00683 | -0.1471 | 41.4641
-4.5 | 0.3355 | 0.00697 | -0.1461 | 48.1349
-4 | 0.3883 | 0.00708 | -0.1452 | 54.8446
-3.5 | 0.4422 | 0.00714 | -0.1445 | 61.9328
-3 | 0.4962 | 0.00718 | -0.1438 | 69.1086
-2.5 | 0.5497 | 0.00722 | -0.143 | 76.1357
-2 | 0.6022 | 0.00727 | -0.1419 | 82.8336
-1.5 | 0.6452 | 0.00726 | -0.1387 | 88.8705
-1 | 0.6913 | 0.00732 | -0.1362 | 94.4399
-0.5 | 0.7406 | 0.00741 | -0.1345 | 99.946
0 | 0.7906 | 0.0075 | -0.1329 | 105.4133
0.5 | 0.8412 | 0.00764 | -0.1315 | 110.1047
1 | 0.894 | 0.00768 | -0.1306 | 116.4062
1.5 | 0.9467 | 0.00771 | -0.1298 | 122.7886
2 | 1.0064 | 0.00719 | -0.1309 | 139.9722
2.5 | 1.0565 | 0.00741 | -0.1294 | 142.5776
3 | 1.1063 | 0.00765 | -0.1278 | 144.6144
3.5 | 1.156 | 0.00788 | -0.1263 | 146.7005
4 | 1.2041 | 0.00819 | -0.1244 | 147.0208
4.5 | 1.2516 | 0.00846 | -0.1224 | 147.9433
5 | 1.2966 | 0.00879 | -0.12 | 147.5085
5.5 | 1.3418 | 0.00915 | -0.1176 | 146.6448
6 | 1.3868 | 0.00954 | -0.1153 | 145.3669
6.5 | 1.431 | 0.00996 | -0.1128 | 143.6747
7 | 1.473 | 0.01043 | -0.11 | 141.2272
7.5 | 1.5134 | 0.01091 | -0.1069 | 138.7168
8 | 1.5553 | 0.01137 | -0.1042 | 136.7898
8.5 | 1.596 | 0.01189 | -0.1013 | 134.2304
9 | 1.6351 | 0.01243 | -0.0981 | 131.5447
9.5 | 1.6714 | 0.01306 | -0.0945 | 127.9786
10 | 1.7099 | 0.01364 | -0.0914 | 125.3592
10.5 | 1.7462 | 0.0143 | -0.088 | 122.1119
11 | 1.7741 | 0.01525 | -0.0832 | 116.3344
11.5 | 1.8059 | 0.01611 | -0.0792 | 112.0981
12 | 1.8364 | 0.017 | -0.0751 | 108.0235
12.5 | 1.8663 | 0.0179 | -0.0711 | 104.2626
13 | 1.8961 | 0.0189 | -0.0672 | 100.3228
13.5 | 1.9213 | 0.02005 | -0.0627 | 95.8254
14 | 1.9483 | 0.02121 | -0.0587 | 91.8576
14.5 | 1.9694 | 0.02267 | -0.0541 | 86.8725
15 | 1.9907 | 0.02423 | -0.0497 | 82.1585
15.5 | 2.0073 | 0.0261 | -0.0451 | 76.908
16 | 2.021 | 0.02829 | -0.0406 | 71.4387
16.5 | 2.0355 | 0.0306 | -0.0366 | 66.5196
17 | 2.0467 | 0.0333 | -0.0328 | 61.4625
17.5 | 2.055 | 0.03643 | -0.0294 | 56.4096
18 | 2.0624 | 0.03984 | -0.0265 | 51.7671
18.5 | 2.0674 | 0.04356 | -0.024 | 47.461
19 | 2.0646 | 0.04818 | -0.0217 | 42.8518
19.5 | 2.0582 | 0.05335 | -0.02 | 38.5792
20 | 2.0532 | 0.05843 | -0.0187 | 35.1395

## 141. Re 14M Mach 0.00 (2)
BIGFOIL.COM POLAR EXPORT
GA(PC)1_landing
GA(PC)1 landing flap |  |  |  | Cl Max: | 2.3396 | at alpha= | 18 | deg
NF |  |  |  | L/D Max: | 158.215 | at alpha= | 5.5 | deg
Re: | 14000000 |  |  | Cd Min: | 0.0066175 | at alpha= | -10.5 | deg
Mach: | 0 |  |  | Cl=0 at alpha= | -8.1526 | deg
|  |  |  | @ Cl=0.1, Cd= | 0.0071376
|  |  |  | @ Cl=0.4, Cd= | 0.0074786
|  |  |  | @ Cl=0.6, Cd= | 0.0077461
alpha (deg) | Cl | Cd | Cm | Cl/Cd
-20 | -1.4514 | 0.014456 | -0.13528 | -100.4015
-19.5 | -1.3941 | 0.013673 | -0.13692 | -101.9567
-19 | -1.336 | 0.012974 | -0.13843 | -102.9784
-18.5 | -1.2774 | 0.012345 | -0.13981 | -103.4772
-18 | -1.2184 | 0.011775 | -0.14112 | -103.474
-17.5 | -1.1589 | 0.011252 | -0.14237 | -102.9917
-17 | -1.0989 | 0.010769 | -0.14356 | -102.0422
-16.5 | -1.0384 | 0.010319 | -0.14473 | -100.6364
-16 | -0.97745 | 0.009896 | -0.14591 | -98.7721
-15.5 | -0.91595 | 0.0094986 | -0.14712 | -96.4298
-15 | -0.85385 | 0.0091245 | -0.14835 | -93.5779
-14.5 | -0.79113 | 0.0087723 | -0.14958 | -90.1851
-14 | -0.72791 | 0.0084406 | -0.15081 | -86.2388
-13.5 | -0.6644 | 0.0081274 | -0.15204 | -81.7477
-13 | -0.60083 | 0.0078307 | -0.15324 | -76.728
-12.5 | -0.53742 | 0.007549 | -0.15443 | -71.1911
-12 | -0.47432 | 0.0072815 | -0.15561 | -65.1404
-11.5 | -0.41153 | 0.0070265 | -0.15676 | -58.5683
-11 | -0.34874 | 0.0067844 | -0.15788 | -51.4028
-10.5 | -0.28665 | 0.0066175 | -0.15888 | -43.3172
-10 | -0.22717 | 0.0067459 | -0.15935 | -33.6748
-9.5 | -0.1684 | 0.0070681 | -0.15957 | -23.8249
-9 | -0.1072 | 0.0071489 | -0.16033 | -14.9955
-8.5 | -0.044045 | 0.0071237 | -0.16133 | -6.1828
-8 | 0.019351 | 0.00712 | -0.16232 | 2.7178
-7.5 | 0.082198 | 0.0071322 | -0.16322 | 11.525
-7 | 0.14455 | 0.007151 | -0.16402 | 20.2146
-6.5 | 0.20667 | 0.0071882 | -0.16474 | 28.7509
-6 | 0.26866 | 0.0072605 | -0.16541 | 37.0027
-5.5 | 0.3306 | 0.0073626 | -0.16609 | 44.9023
-5 | 0.39249 | 0.0074674 | -0.16681 | 52.5608
-4.5 | 0.45439 | 0.0075604 | -0.16752 | 60.1015
-4 | 0.51609 | 0.0076439 | -0.16817 | 67.5161
-3.5 | 0.57729 | 0.0077185 | -0.16873 | 74.7929
-3 | 0.63798 | 0.0077922 | -0.16919 | 81.8741
-2.5 | 0.69833 | 0.0078743 | -0.1696 | 88.6851
-2 | 0.75861 | 0.0079617 | -0.16999 | 95.2823
-1.5 | 0.81874 | 0.0080471 | -0.17039 | 101.7434
-1 | 0.8785 | 0.0081305 | -0.17088 | 108.0506
-0.5 | 0.93822 | 0.0082145 | -0.17147 | 114.2144
0 | 0.9978 | 0.0082674 | -0.17209 | 120.691
0.5 | 1.0572 | 0.0082711 | -0.17285 | 127.8229
1 | 1.1185 | 0.0078446 | -0.17401 | 142.5815
1.5 | 1.1773 | 0.0080094 | -0.17424 | 146.994
2 | 1.2345 | 0.0082358 | -0.17398 | 149.8909
2.5 | 1.2909 | 0.0084629 | -0.1736 | 152.5384
3 | 1.3469 | 0.0087095 | -0.17315 | 154.6431
3.5 | 1.4023 | 0.0089806 | -0.17263 | 156.1447
4 | 1.457 | 0.0092713 | -0.17201 | 157.1496
4.5 | 1.5111 | 0.0095751 | -0.17127 | 157.8129
5 | 1.5646 | 0.0098894 | -0.17033 | 158.21
5.5 | 1.6172 | 0.010221 | -0.16916 | 158.2145
6 | 1.6681 | 0.010584 | -0.16773 | 157.5982
6.5 | 1.717 | 0.010989 | -0.16595 | 156.2413
7 | 1.7637 | 0.011444 | -0.16377 | 154.1201
7.5 | 1.8082 | 0.011952 | -0.16116 | 151.2811
8 | 1.8505 | 0.012518 | -0.15816 | 147.8231
8.5 | 1.8909 | 0.013144 | -0.15483 | 143.8576
9 | 1.9298 | 0.013835 | -0.15128 | 139.4913
9.5 | 1.9674 | 0.014591 | -0.14754 | 134.8384
10 | 2.0036 | 0.01541 | -0.14369 | 130.0152
10.5 | 2.0386 | 0.016293 | -0.13971 | 125.1165
11 | 2.0723 | 0.01724 | -0.13562 | 120.205
11.5 | 2.1046 | 0.018254 | -0.1314 | 115.294
12 | 2.1353 | 0.01935 | -0.12705 | 110.3516
12.5 | 2.1642 | 0.020547 | -0.12256 | 105.3283
13 | 2.1911 | 0.02187 | -0.11792 | 100.1837
13.5 | 2.2157 | 0.023347 | -0.11316 | 94.9036
14 | 2.2381 | 0.025005 | -0.1083 | 89.5077
14.5 | 2.2583 | 0.026867 | -0.10339 | 84.0552
15 | 2.2763 | 0.028946 | -0.098518 | 78.6392
15.5 | 2.2924 | 0.03125 | -0.093754 | 73.3555
16 | 2.3066 | 0.033795 | -0.089173 | 68.2537
16.5 | 2.319 | 0.036631 | -0.084833 | 63.3089
17 | 2.3292 | 0.039864 | -0.080797 | 58.4287
17.5 | 2.3363 | 0.043672 | -0.077193 | 53.4974
18 | 2.3395 | 0.048252 | -0.074215 | 48.4864
18.5 | 2.3384 | 0.053681 | -0.071952 | 43.5623
19 | 2.3333 | 0.059913 | -0.07034 | 38.9452
19.5 | 2.3242 | 0.067019 | -0.069401 | 34.6796
20 | 2.3098 | 0.075262 | -0.069321 | 30.6906

## 142. Re 14M Mach 0.00 (3)
BIGFOIL.COM POLAR EXPORT
GA(PC)1_landing
GA(PC)1 landing flap |  |  |  | Cl Max: | 2.291 | at alpha= | 15.5 | deg
JavaFoil+Calcfoil stall+Eppler ext transition |  |  |  | L/D Max: | 120.426 | at alpha= | 3 | deg
Re: | 14000000 |  |  | Cd Min: | 0.01019 | at alpha= | 0 | deg
Mach: | 0 |  |  | Cl=0 at alpha= | -8.6465 | deg
|  |  |  | @ Cl=0.1, Cd= | 0.011634
|  |  |  | @ Cl=0.4, Cd= | 0.011115
|  |  |  | @ Cl=0.6, Cd= | 0.011162
alpha (deg) | Cl | Cd | Cm | Cl/Cd
-20 | -0.913 | 0.10687 | -0.076 | -8.545
-19.5 | -0.9 | 0.09292 | -0.079 | -9.685
-19 | -0.881 | 0.0832 | -0.082 | -10.595
-18.5 | -0.861 | 0.07403 | -0.085 | -11.631
-18 | -0.888 | 0.03295 | -0.098 | -26.964
-17.5 | -0.869 | 0.02508 | -0.101 | -34.665
-17 | -0.838 | 0.02203 | -0.103 | -38.054
-16.5 | -0.805 | 0.01903 | -0.104 | -42.286
-16 | -0.765 | 0.01866 | -0.105 | -41.024
-15.5 | -0.724 | 0.01745 | -0.106 | -41.484
-15 | -0.68 | 0.01666 | -0.107 | -40.825
-14.5 | -0.634 | 0.0158 | -0.108 | -40.137
-14 | -0.587 | 0.01511 | -0.109 | -38.817
-13.5 | -0.537 | 0.01453 | -0.11 | -36.973
-13 | -0.486 | 0.01392 | -0.111 | -34.921
-12.5 | -0.434 | 0.01347 | -0.112 | -32.199
-12 | -0.38 | 0.01316 | -0.112 | -28.881
-11.5 | -0.326 | 0.01271 | -0.113 | -25.623
-11 | -0.27 | 0.01293 | -0.114 | -20.898
-10.5 | -0.214 | 0.01261 | -0.114 | -16.964
-10 | -0.157 | 0.01227 | -0.115 | -12.791
-9.5 | -0.099 | 0.01182 | -0.116 | -8.4
-9 | -0.041 | 0.01159 | -0.117 | -3.547
-8.5 | 0.017 | 0.01137 | -0.117 | 1.537
-8 | 0.076 | 0.01169 | -0.118 | 6.538
-7.5 | 0.136 | 0.01155 | -0.119 | 11.748
-7 | 0.195 | 0.01144 | -0.119 | 17.062
-6.5 | 0.255 | 0.01131 | -0.12 | 22.523
-6 | 0.315 | 0.01117 | -0.12 | 28.165
-5.5 | 0.375 | 0.01114 | -0.121 | 33.62
-5 | 0.435 | 0.01108 | -0.121 | 39.241
-4.5 | 0.494 | 0.01113 | -0.122 | 44.421
-4 | 0.554 | 0.0111 | -0.122 | 49.885
-3.5 | 0.613 | 0.01118 | -0.123 | 54.787
-3 | 0.672 | 0.01122 | -0.123 | 59.875
-2.5 | 0.731 | 0.01125 | -0.124 | 64.923
-2 | 0.789 | 0.01135 | -0.124 | 69.545
-1.5 | 0.848 | 0.01145 | -0.125 | 74.08
-1 | 0.906 | 0.01146 | -0.125 | 79.092
-0.5 | 0.965 | 0.01086 | -0.126 | 88.862
0 | 1.052 | 0.01019 | -0.126 | 103.257
0.5 | 1.111 | 0.01055 | -0.126 | 105.281
1 | 1.17 | 0.01075 | -0.127 | 108.782
1.5 | 1.228 | 0.01104 | -0.127 | 111.201
2 | 1.286 | 0.01122 | -0.127 | 114.637
2.5 | 1.343 | 0.01132 | -0.128 | 118.681
3 | 1.4 | 0.01162 | -0.128 | 120.426
3.5 | 1.455 | 0.01219 | -0.128 | 119.37
4 | 1.511 | 0.01278 | -0.128 | 118.172
4.5 | 1.565 | 0.01312 | -0.129 | 119.323
5 | 1.618 | 0.01365 | -0.132 | 118.559
5.5 | 1.671 | 0.01462 | -0.132 | 114.234
6 | 1.722 | 0.01512 | -0.133 | 113.874
6.5 | 1.771 | 0.01548 | -0.133 | 114.404
7 | 1.818 | 0.01596 | -0.133 | 113.928
7.5 | 1.863 | 0.01658 | -0.133 | 112.372
8 | 1.907 | 0.01731 | -0.133 | 110.152
8.5 | 1.949 | 0.0177 | -0.133 | 110.118
9 | 1.989 | 0.01851 | -0.133 | 107.485
9.5 | 2.027 | 0.01958 | -0.133 | 103.533
10 | 2.064 | 0.02021 | -0.133 | 102.119
10.5 | 2.098 | 0.02098 | -0.133 | 99.991
11 | 2.13 | 0.02238 | -0.133 | 95.181
11.5 | 2.16 | 0.02341 | -0.133 | 92.274
12 | 2.189 | 0.02349 | -0.133 | 93.173
12.5 | 2.214 | 0.02526 | -0.132 | 87.636
13 | 2.234 | 0.02585 | -0.132 | 86.437
13.5 | 2.252 | 0.02703 | -0.132 | 83.287
14 | 2.266 | 0.02802 | -0.131 | 80.875
14.5 | 2.278 | 0.02946 | -0.131 | 77.33
15 | 2.287 | 0.03073 | -0.131 | 74.431
15.5 | 2.291 | 0.03237 | -0.13 | 70.765
16 | 2.284 | 0.03421 | -0.13 | 66.754
16.5 | 2.269 | 0.03627 | -0.129 | 62.55
17 | 2.25 | 0.0388 | -0.128 | 57.977
17.5 | 2.187 | 0.04542 | -0.125 | 48.138
18 | 2.15 | 0.05009 | -0.123 | 42.916
18.5 | 2.109 | 0.05607 | -0.121 | 37.607
19 | 2.066 | 0.0633 | -0.119 | 32.639
19.5 | 2.02 | 0.07414 | -0.117 | 27.243
20 | 1.982 | 0.08157 | -0.115 | 24.301

## 143. Re 14M Mach 0.10 (1)
BIGFOIL.COM POLAR EXPORT
GA(PC)1_landing
GA(PC)1 landing flap |  |  |  | Cl Max: | 2.0621 | at alpha= | 18.5 | deg
XFOIL ncrit=9 |  |  |  | L/D Max: | 146.851 | at alpha= | 5 | deg
Re: | 14000000 |  |  | Cd Min: | 0.00645 | at alpha= | -11 | deg
Mach: | 0.1 |  |  | Cl=0 at alpha= | -7.5401 | deg
|  |  |  | @ Cl=0.1, Cd= | 0.006779
|  |  |  | @ Cl=0.4, Cd= | 0.0071234
|  |  |  | @ Cl=0.6, Cd= | 0.00727
alpha (deg) | Cl | Cd | Cm | Cl/Cd
-20 | -1.4693 | 0.01534 | -0.1224 | -95.7823
-19.5 | -1.4225 | 0.01419 | -0.1236 | -100.2467
-19 | -1.3679 | 0.0133 | -0.1253 | -102.8496
-18.5 | -1.3113 | 0.0126 | -0.1268 | -104.0714
-18 | -1.2533 | 0.01199 | -0.1282 | -104.5288
-17.5 | -1.1955 | 0.01133 | -0.1296 | -105.5163
-17 | -1.137 | 0.01071 | -0.1309 | -106.1625
-16.5 | -1.0776 | 0.01021 | -0.1323 | -105.5436
-16 | -1.0174 | 0.00978 | -0.1336 | -104.0286
-15.5 | -0.9571 | 0.00936 | -0.1348 | -102.2543
-15 | -0.8969 | 0.0089 | -0.1361 | -100.7753
-14.5 | -0.8361 | 0.00852 | -0.1374 | -98.1338
-14 | -0.7748 | 0.0082 | -0.1386 | -94.4878
-13.5 | -0.7133 | 0.00787 | -0.1399 | -90.6353
-13 | -0.6519 | 0.00753 | -0.1412 | -86.5737
-12.5 | -0.5899 | 0.00724 | -0.1425 | -81.4779
-12 | -0.5275 | 0.00698 | -0.1439 | -75.5731
-11.5 | -0.4652 | 0.00669 | -0.1452 | -69.5366
-11 | -0.4034 | 0.00645 | -0.1464 | -62.5426
-10.5 | -0.3461 | 0.00665 | -0.1466 | -52.0451
-10 | -0.2898 | 0.00684 | -0.1467 | -42.3684
-9.5 | -0.2317 | 0.00684 | -0.1471 | -33.8743
-9 | -0.1713 | 0.00674 | -0.1479 | -25.4154
-8.5 | -0.1116 | 0.00665 | -0.1486 | -16.782
-8 | -0.0528 | 0.00662 | -0.149 | -7.9758
-7.5 | 0.0046 | 0.00663 | -0.1491 | 0.69382
-7 | 0.0595 | 0.00672 | -0.1487 | 8.8542
-6.5 | 0.1144 | 0.0068 | -0.1482 | 16.8235
-6 | 0.1713 | 0.0068 | -0.1482 | 25.1912
-5.5 | 0.228 | 0.00679 | -0.148 | 33.5788
-5 | 0.2829 | 0.00685 | -0.1475 | 41.2993
-4.5 | 0.3352 | 0.00699 | -0.1464 | 47.9542
-4 | 0.3879 | 0.00711 | -0.1454 | 54.557
-3.5 | 0.4419 | 0.00717 | -0.1446 | 61.6318
-3 | 0.496 | 0.0072 | -0.1438 | 68.8889
-2.5 | 0.5494 | 0.00724 | -0.1429 | 75.884
-2 | 0.5967 | 0.00727 | -0.1406 | 82.077
-1.5 | 0.6408 | 0.00727 | -0.1375 | 88.1431
-1 | 0.6901 | 0.00734 | -0.1356 | 94.0191
-0.5 | 0.7391 | 0.00746 | -0.1338 | 99.0751
0.5 | 0.8427 | 0.00768 | -0.1313 | 109.7266
1 | 0.896 | 0.00773 | -0.1304 | 115.912
1.5 | 0.9491 | 0.00777 | -0.1296 | 122.1493
2 | 1.0093 | 0.00724 | -0.1307 | 139.4061
2.5 | 1.06 | 0.00746 | -0.1292 | 142.0912
3 | 1.1101 | 0.00771 | -0.1275 | 143.9818
3.5 | 1.1603 | 0.00794 | -0.126 | 146.1335
4 | 1.2086 | 0.00825 | -0.124 | 146.497
4.5 | 1.2545 | 0.00856 | -0.1216 | 146.5537
5 | 1.3011 | 0.00886 | -0.1194 | 146.851
5.5 | 1.3471 | 0.00923 | -0.1171 | 145.948
6 | 1.3927 | 0.00962 | -0.1147 | 144.7713
6.5 | 1.4372 | 0.01005 | -0.1121 | 143.005
7 | 1.4777 | 0.01056 | -0.1089 | 139.9337
7.5 | 1.5194 | 0.01105 | -0.1059 | 137.5023
8 | 1.5619 | 0.01151 | -0.1031 | 135.6994
8.5 | 1.603 | 0.01204 | -0.1001 | 133.1395
9 | 1.6406 | 0.01263 | -0.0965 | 129.8971
9.5 | 1.6788 | 0.01325 | -0.0931 | 126.7019
10 | 1.7171 | 0.01386 | -0.0898 | 123.8889
10.5 | 1.7503 | 0.01463 | -0.0857 | 119.6377
11 | 1.7813 | 0.01553 | -0.0813 | 114.7006
11.5 | 1.8137 | 0.01641 | -0.0773 | 110.5241
12 | 1.8412 | 0.01742 | -0.0726 | 105.6946
12.5 | 1.8739 | 0.0183 | -0.0689 | 102.3989
13 | 1.9016 | 0.01941 | -0.0645 | 97.9701
13.5 | 1.9283 | 0.02057 | -0.0602 | 93.7433
14 | 1.9531 | 0.02188 | -0.0557 | 89.2642
14.5 | 1.9758 | 0.02338 | -0.0513 | 84.5081
15 | 1.9953 | 0.02508 | -0.0467 | 79.5574
15.5 | 2.0098 | 0.0272 | -0.0419 | 73.8897
16 | 2.0218 | 0.02965 | -0.0373 | 68.1889
16.5 | 2.0374 | 0.03203 | -0.0335 | 63.6091
17 | 2.0462 | 0.03511 | -0.0298 | 58.2797
17.5 | 2.0539 | 0.03849 | -0.0266 | 53.3619
18 | 2.0611 | 0.04206 | -0.0239 | 49.0038
18.5 | 2.0621 | 0.04634 | -0.0215 | 44.4994
19 | 2.0562 | 0.05144 | -0.0195 | 39.9728
19.5 | 2.0468 | 0.05704 | -0.018 | 35.8836
20 | 2.0396 | 0.06254 | -0.017 | 32.6127

## 144. Re 14M Mach 0.10 (2)
BIGFOIL.COM POLAR EXPORT
GA(PC)1_landing
GA(PC)1 landing flap |  |  |  | Cl Max: | 2.275 | at alpha= | 15.5 | deg
JavaFoil+Calcfoil stall+Eppler ext transition |  |  |  | L/D Max: | 120.399 | at alpha= | 3 | deg
Re: | 14000000 |  |  | Cd Min: | 0.01028 | at alpha= | 0 | deg
Mach: | 0.1 |  |  | Cl=0 at alpha= | -8.6525 | deg
|  |  |  | @ Cl=0.1, Cd= | 0.011715
|  |  |  | @ Cl=0.4, Cd= | 0.011163
|  |  |  | @ Cl=0.6, Cd= | 0.011193
alpha (deg) | Cl | Cd | Cm | Cl/Cd
-20 | -0.903 | 0.10985 | -0.075 | -8.217
-19.5 | -0.889 | 0.09718 | -0.079 | -9.15
-19 | -0.869 | 0.09042 | -0.08 | -9.609
-18.5 | -0.848 | 0.08168 | -0.083 | -10.388
-18 | -0.864 | 0.0452 | -0.094 | -19.109
-17.5 | -0.862 | 0.02734 | -0.101 | -31.544
-17 | -0.834 | 0.02316 | -0.103 | -36.033
-16.5 | -0.802 | 0.01998 | -0.104 | -40.139
-16 | -0.765 | 0.01901 | -0.106 | -40.223
-15.5 | -0.724 | 0.01779 | -0.107 | -40.709
-15 | -0.681 | 0.01681 | -0.108 | -40.502
-14.5 | -0.635 | 0.01597 | -0.109 | -39.773
-14 | -0.588 | 0.01525 | -0.11 | -38.534
-13.5 | -0.539 | 0.01457 | -0.11 | -36.962
-13 | -0.488 | 0.01403 | -0.111 | -34.742
-12.5 | -0.435 | 0.01344 | -0.112 | -32.388
-12 | -0.382 | 0.01323 | -0.113 | -28.838
-11.5 | -0.327 | 0.01277 | -0.114 | -25.591
-11 | -0.271 | 0.01299 | -0.114 | -20.88
-10.5 | -0.215 | 0.01269 | -0.115 | -16.924
-10 | -0.158 | 0.01225 | -0.116 | -12.861
-9.5 | -0.1 | 0.0119 | -0.116 | -8.379
-9 | -0.041 | 0.01161 | -0.117 | -3.556
-8.5 | 0.018 | 0.01142 | -0.118 | 1.537
-8 | 0.077 | 0.01177 | -0.118 | 6.524
-7.5 | 0.136 | 0.01163 | -0.119 | 11.722
-7 | 0.196 | 0.01145 | -0.12 | 17.12
-6.5 | 0.256 | 0.01139 | -0.12 | 22.476
-6 | 0.316 | 0.01121 | -0.121 | 28.199
-5.5 | 0.376 | 0.01119 | -0.121 | 33.656
-5 | 0.437 | 0.01112 | -0.122 | 39.285
-4.5 | 0.497 | 0.01104 | -0.123 | 44.98
-4 | 0.556 | 0.01112 | -0.123 | 50.035
-3.5 | 0.616 | 0.01122 | -0.124 | 54.847
-3 | 0.675 | 0.01123 | -0.124 | 60.115
-2.5 | 0.734 | 0.01131 | -0.124 | 64.905
-2 | 0.793 | 0.01138 | -0.125 | 69.7
-1.5 | 0.852 | 0.01145 | -0.125 | 74.426
-1 | 0.91 | 0.01155 | -0.126 | 78.834
-0.5 | 0.969 | 0.01088 | -0.126 | 89.139
0 | 1.057 | 0.01028 | -0.127 | 102.859
0.5 | 1.116 | 0.01062 | -0.127 | 105.085
1 | 1.175 | 0.01081 | -0.127 | 108.71
1.5 | 1.234 | 0.0111 | -0.128 | 111.207
2 | 1.292 | 0.01126 | -0.128 | 114.769
2.5 | 1.349 | 0.01137 | -0.128 | 118.616
3 | 1.406 | 0.01168 | -0.129 | 120.399
3.5 | 1.462 | 0.01227 | -0.129 | 119.165
4 | 1.517 | 0.01289 | -0.129 | 117.723
4.5 | 1.572 | 0.01321 | -0.129 | 119.046
5 | 1.625 | 0.01363 | -0.129 | 119.297
5.5 | 1.678 | 0.01475 | -0.133 | 113.7
6 | 1.729 | 0.01527 | -0.133 | 113.245
6.5 | 1.778 | 0.01563 | -0.133 | 113.721
7 | 1.825 | 0.01613 | -0.134 | 113.085
7.5 | 1.87 | 0.01679 | -0.134 | 111.381
8 | 1.913 | 0.01755 | -0.134 | 109.016
8.5 | 1.955 | 0.01796 | -0.134 | 108.845
9 | 1.994 | 0.01928 | -0.134 | 103.446
9.5 | 2.032 | 0.01995 | -0.134 | 101.824
10 | 2.067 | 0.02048 | -0.134 | 100.917
10.5 | 2.101 | 0.02131 | -0.134 | 98.597
11 | 2.132 | 0.02229 | -0.133 | 95.664
11.5 | 2.16 | 0.02386 | -0.133 | 90.528
12 | 2.187 | 0.02373 | -0.133 | 92.163
12.5 | 2.211 | 0.02561 | -0.133 | 86.338
13 | 2.23 | 0.02641 | -0.133 | 84.443
13.5 | 2.245 | 0.02775 | -0.132 | 80.904
14 | 2.257 | 0.02878 | -0.132 | 78.417
14.5 | 2.266 | 0.03006 | -0.132 | 75.384
15 | 2.273 | 0.03161 | -0.131 | 71.923
15.5 | 2.275 | 0.03297 | -0.131 | 68.986
16 | 2.262 | 0.03518 | -0.13 | 64.304
16.5 | 2.242 | 0.03776 | -0.13 | 59.379
17 | 2.184 | 0.04333 | -0.126 | 50.409
17.5 | 2.14 | 0.04905 | -0.124 | 43.626
18 | 2.096 | 0.05506 | -0.122 | 38.065
18.5 | 2.053 | 0.06156 | -0.12 | 33.349
19 | 2.013 | 0.06827 | -0.118 | 29.483
19.5 | 1.965 | 0.07894 | -0.116 | 24.887
20 | 1.921 | 0.08712 | -0.114 | 22.05

## 145. Re 14M Mach 0.25 (1)
BIGFOIL.COM POLAR EXPORT
GA(PC)1_landing
GA(PC)1 landing flap |  |  |  | Cl Max: | 2.035 | at alpha= | 16.5 | deg
XFOIL ncrit=9 |  |  |  | L/D Max: | 143.1 | at alpha= | 5 | deg
Re: | 14000000 |  |  | Cd Min: | 0.00671 | at alpha= | -11 | deg
Mach: | 0.25 |  |  | Cl=0 at alpha= | -7.4679 | deg
|  |  |  | @ Cl=0.1, Cd= | 0.0069067
|  |  |  | @ Cl=0.4, Cd= | 0.0072473
|  |  |  | @ Cl=0.6, Cd= | 0.0074385
alpha (deg) | Cl | Cd | Cm | Cl/Cd
-20 | -1.5345 | 0.01984 | -0.1415 | -77.3438
-19.5 | -1.4901 | 0.01825 | -0.1408 | -81.6493
-19 | -1.4418 | 0.01691 | -0.1402 | -85.2632
-18.5 | -1.3905 | 0.0156 | -0.14 | -89.1346
-18 | -1.339 | 0.01423 | -0.1405 | -94.097
-17.5 | -1.2782 | 0.01316 | -0.1414 | -97.1277
-17 | -1.2149 | 0.01232 | -0.1422 | -98.612
-16.5 | -1.1503 | 0.01163 | -0.143 | -98.908
-16 | -1.0859 | 0.01091 | -0.1438 | -99.5325
-15.5 | -1.0211 | 0.01025 | -0.1445 | -99.6195
-15 | -0.9554 | 0.00973 | -0.1452 | -98.1912
-14.5 | -0.8894 | 0.00928 | -0.146 | -95.8405
-14 | -0.8242 | 0.00876 | -0.1468 | -94.0868
-13.5 | -0.7583 | 0.00836 | -0.1476 | -90.7057
-13 | -0.6921 | 0.00802 | -0.1485 | -86.2968
-12.5 | -0.6261 | 0.00763 | -0.1494 | -82.0577
-12 | -0.56 | 0.00727 | -0.1504 | -77.0289
-11.5 | -0.4936 | 0.00698 | -0.1515 | -70.7163
-11 | -0.428 | 0.00671 | -0.1524 | -63.7854
-10.5 | -0.3665 | 0.00674 | -0.1526 | -54.3769
-10 | -0.3089 | 0.00702 | -0.1521 | -44.0028
-9.5 | -0.2483 | 0.00702 | -0.1521 | -35.3704
-9 | -0.1855 | 0.00688 | -0.1526 | -26.9622
-8.5 | -0.1231 | 0.0068 | -0.1531 | -18.1029
-8 | -0.0623 | 0.00673 | -0.1532 | -9.2571
-7.5 | -0.0036 | 0.00676 | -0.1529 | -0.53254
-7 | 0.0525 | 0.00683 | -0.1521 | 7.6867
-6.5 | 0.1082 | 0.00692 | -0.1512 | 15.6358
-6 | 0.1662 | 0.0069 | -0.1507 | 24.087
-5.5 | 0.2234 | 0.00691 | -0.1501 | 32.33
-5 | 0.2789 | 0.00694 | -0.1492 | 40.1873
-4.5 | 0.3305 | 0.0071 | -0.1474 | 46.5493
-4 | 0.3823 | 0.00724 | -0.1456 | 52.8039
-3.5 | 0.4311 | 0.00726 | -0.1431 | 59.3802
-3 | 0.4757 | 0.00726 | -0.1397 | 65.5234
-2.5 | 0.5261 | 0.00732 | -0.1376 | 71.8716
-2 | 0.5776 | 0.00741 | -0.1357 | 77.9487
-1.5 | 0.6327 | 0.00748 | -0.1347 | 84.5856
-1 | 0.6874 | 0.0076 | -0.1335 | 90.4474
-0.5 | 0.7428 | 0.00769 | -0.1325 | 96.593
0 | 0.7985 | 0.00777 | -0.1315 | 102.7671
0.5 | 0.8528 | 0.00791 | -0.1303 | 107.8129
1 | 0.9081 | 0.00799 | -0.1293 | 113.6546
1.5 | 0.9633 | 0.00805 | -0.1283 | 119.6646
2 | 1.0263 | 0.00752 | -0.1294 | 136.4761
2.5 | 1.0794 | 0.00772 | -0.1278 | 139.8187
3 | 1.1279 | 0.00805 | -0.1252 | 140.1118
3.5 | 1.1791 | 0.0083 | -0.1232 | 142.0602
4 | 1.2289 | 0.00864 | -0.1209 | 142.2338
4.5 | 1.2787 | 0.00898 | -0.1186 | 142.3942
5 | 1.3294 | 0.00929 | -0.1165 | 143.1001
5.5 | 1.376 | 0.00971 | -0.1135 | 141.7096
6 | 1.4214 | 0.01018 | -0.1104 | 139.6267
6.5 | 1.467 | 0.01067 | -0.1073 | 137.4883
7 | 1.512 | 0.01119 | -0.1041 | 135.1206
7.5 | 1.5537 | 0.01178 | -0.1004 | 131.893
8 | 1.5948 | 0.01241 | -0.0965 | 128.5093
8.5 | 1.6373 | 0.01303 | -0.0929 | 125.6562
9 | 1.6798 | 0.01363 | -0.0893 | 123.2428
9.5 | 1.7163 | 0.0144 | -0.0848 | 119.1875
10 | 1.754 | 0.01521 | -0.0806 | 115.3189
10.5 | 1.7865 | 0.01625 | -0.0756 | 109.9385
11 | 1.8146 | 0.01743 | -0.0701 | 104.1079
11.5 | 1.8485 | 0.01849 | -0.0655 | 99.973
12 | 1.8785 | 0.01968 | -0.0605 | 95.4522
12.5 | 1.9085 | 0.02096 | -0.0557 | 91.0544
13 | 1.9363 | 0.02236 | -0.0508 | 86.5966
13.5 | 1.9595 | 0.02411 | -0.0456 | 81.2733
14 | 1.9843 | 0.02586 | -0.0409 | 76.7324
14.5 | 1.9992 | 0.02831 | -0.0355 | 70.6182
15 | 2.0116 | 0.03115 | -0.0306 | 64.5778
15.5 | 2.0215 | 0.03442 | -0.0262 | 58.7304
16 | 2.0316 | 0.03792 | -0.0224 | 53.5759
16.5 | 2.035 | 0.04219 | -0.0191 | 48.2342
17 | 2.0335 | 0.04701 | -0.0163 | 43.2568
17.5 | 2.0314 | 0.05216 | -0.0142 | 38.9456
18 | 2.0219 | 0.05809 | -0.0126 | 34.8063
18.5 | 2.0054 | 0.06486 | -0.0116 | 30.9189
19 | 1.9781 | 0.07298 | -0.0115 | 27.1047
19.5 | 1.9461 | 0.0819 | -0.0124 | 23.7619
20 | 1.9099 | 0.09147 | -0.0143 | 20.8801

## 146. Re 14M Mach 0.25 (2)
BIGFOIL.COM POLAR EXPORT
GA(PC)1_landing
GA(PC)1 landing flap |  |  |  | Cl Max: | 2.177 | at alpha= | 13 | deg
JavaFoil+Calcfoil stall+Eppler ext transition |  |  |  | L/D Max: | 118.847 | at alpha= | 3 | deg
Re: | 14000000 |  |  | Cd Min: | 0.01054 | at alpha= | 0 | deg
Mach: | 0.25 |  |  | Cl=0 at alpha= | -8.65 | deg
|  |  |  | @ Cl=0.1, Cd= | 0.011852
|  |  |  | @ Cl=0.4, Cd= | 0.011294
|  |  |  | @ Cl=0.6, Cd= | 0.011414
alpha (deg) | Cl | Cd | Cm | Cl/Cd
-20 | -0.818 | 0.12824 | -0.071 | -6.38
-19.5 | -0.811 | 0.12116 | -0.073 | -6.693
-19 | -0.803 | 0.10996 | -0.076 | -7.306
-18.5 | -0.791 | 0.10222 | -0.078 | -7.738
-18 | -0.775 | 0.09473 | -0.08 | -8.184
-17.5 | -0.759 | 0.08411 | -0.083 | -9.029
-17 | -0.738 | 0.07664 | -0.086 | -9.633
-16.5 | -0.761 | 0.0348 | -0.102 | -21.868
-16 | -0.752 | 0.02132 | -0.108 | -35.294
-15.5 | -0.718 | 0.02021 | -0.109 | -35.5
-15 | -0.679 | 0.01876 | -0.11 | -36.179
-14.5 | -0.638 | 0.01714 | -0.111 | -37.188
-14 | -0.593 | 0.01589 | -0.112 | -37.282
-13.5 | -0.545 | 0.01522 | -0.113 | -35.788
-13 | -0.494 | 0.01442 | -0.114 | -34.289
-12.5 | -0.442 | 0.01393 | -0.115 | -31.756
-12 | -0.388 | 0.01355 | -0.116 | -28.666
-11.5 | -0.333 | 0.01308 | -0.117 | -25.474
-11 | -0.277 | 0.01322 | -0.117 | -20.946
-10.5 | -0.22 | 0.01291 | -0.118 | -17.005
-10 | -0.161 | 0.0124 | -0.119 | -13.002
-9.5 | -0.102 | 0.01209 | -0.12 | -8.448
-9 | -0.042 | 0.0118 | -0.12 | -3.586
-8.5 | 0.018 | 0.01152 | -0.121 | 1.562
-8 | 0.079 | 0.01189 | -0.122 | 6.624
-7.5 | 0.14 | 0.01178 | -0.122 | 11.871
-7 | 0.201 | 0.01162 | -0.123 | 17.315
-6.5 | 0.263 | 0.01156 | -0.124 | 22.741
-6 | 0.325 | 0.01141 | -0.124 | 28.434
-5.5 | 0.387 | 0.01129 | -0.125 | 34.238
-5 | 0.449 | 0.01131 | -0.125 | 39.646
-4.5 | 0.51 | 0.01129 | -0.126 | 45.159
-4 | 0.571 | 0.01139 | -0.126 | 50.125
-3.5 | 0.632 | 0.01144 | -0.127 | 55.252
-3 | 0.693 | 0.01142 | -0.127 | 60.699
-2.5 | 0.754 | 0.01148 | -0.128 | 65.63
-2 | 0.814 | 0.0116 | -0.128 | 70.182
-1.5 | 0.875 | 0.01169 | -0.129 | 74.816
-1 | 0.935 | 0.01172 | -0.129 | 79.773
-0.5 | 0.995 | 0.01113 | -0.13 | 89.389
0 | 1.085 | 0.01054 | -0.13 | 102.967
0.5 | 1.145 | 0.01091 | -0.13 | 104.965
1 | 1.206 | 0.01112 | -0.131 | 108.443
1.5 | 1.266 | 0.01143 | -0.131 | 110.736
2 | 1.325 | 0.01163 | -0.131 | 113.891
2.5 | 1.383 | 0.01175 | -0.132 | 117.741
3 | 1.441 | 0.01212 | -0.132 | 118.847
3.5 | 1.498 | 0.0126 | -0.132 | 118.844
4 | 1.554 | 0.01347 | -0.132 | 115.392
4.5 | 1.609 | 0.01381 | -0.133 | 116.529
5 | 1.663 | 0.01423 | -0.133 | 116.821
5.5 | 1.715 | 0.01543 | -0.133 | 111.112
6 | 1.766 | 0.01591 | -0.133 | 110.978
6.5 | 1.813 | 0.01643 | -0.133 | 110.347
7 | 1.859 | 0.01703 | -0.133 | 109.17
7.5 | 1.902 | 0.01786 | -0.133 | 106.451
8 | 1.942 | 0.01865 | -0.137 | 104.159
8.5 | 1.98 | 0.01932 | -0.137 | 102.521
9 | 2.015 | 0.02105 | -0.137 | 95.725
9.5 | 2.048 | 0.022 | -0.137 | 93.083
10 | 2.078 | 0.02244 | -0.137 | 92.611
10.5 | 2.105 | 0.02339 | -0.137 | 89.987
11 | 2.128 | 0.02456 | -0.137 | 86.648
11.5 | 2.147 | 0.02619 | -0.137 | 81.968
12 | 2.162 | 0.02757 | -0.136 | 78.431
12.5 | 2.173 | 0.02886 | -0.136 | 75.294
13 | 2.177 | 0.03019 | -0.136 | 72.094
13.5 | 2.176 | 0.0324 | -0.135 | 67.159
14 | 2.171 | 0.03426 | -0.135 | 63.365
14.5 | 2.16 | 0.03588 | -0.134 | 60.207
15 | 2.144 | 0.03811 | -0.134 | 56.266
15.5 | 2.072 | 0.04543 | -0.129 | 45.61
16 | 2.008 | 0.0516 | -0.127 | 38.913
16.5 | 1.939 | 0.05994 | -0.124 | 32.355
17 | 1.88 | 0.06626 | -0.122 | 28.367
17.5 | 1.814 | 0.07339 | -0.121 | 24.715
18 | 1.736 | 0.08509 | -0.118 | 20.398

## 147. Re 14M Mach 0.50 (1)
BIGFOIL.COM POLAR EXPORT
GA(PC)1_landing
GA(PC)1 landing flap |  |  |  | Cl Max: | 2.041 | at alpha= | 13 | deg
XFOIL ncrit=9 |  |  |  | L/D Max: | 124.715 | at alpha= | 4 | deg
Re: | 14000000 |  |  | Cd Min: | 0.00743 | at alpha= | -8 | deg
Mach: | 0.5 |  |  | Cl=0 at alpha= | -6.5438 | deg
|  |  |  | @ Cl=0.1, Cd= | 0.00754
|  |  |  | @ Cl=0.4, Cd= | 0.0081431
|  |  |  | @ Cl=0.6, Cd= | 0.0084016
alpha (deg) | Cl | Cd | Cm | Cl/Cd
-18 | -0.5001 | 0.13204 | -0.1 | -3.7875
-17.5 | -0.5135 | 0.12088 | -0.1075 | -4.248
-17 | -0.5284 | 0.11014 | -0.1148 | -4.7975
-16.5 | -0.5543 | 0.09858 | -0.123 | -5.6228
-16 | -0.6046 | 0.08493 | -0.1339 | -7.1188
-15.5 | -0.6519 | 0.07218 | -0.1447 | -9.0316
-15 | -0.6916 | 0.06007 | -0.1556 | -11.5132
-14.5 | -0.7203 | 0.046 | -0.1705 | -15.6587
-14 | -0.7473 | 0.03556 | -0.1798 | -21.0152
-13.5 | -0.7789 | 0.02705 | -0.1841 | -28.7948
-13 | -0.8027 | 0.01982 | -0.1854 | -40.4995
-12.5 | -0.7972 | 0.01323 | -0.1874 | -60.257
-12 | -0.7328 | 0.01004 | -0.1863 | -72.988
-11.5 | -0.6482 | 0.0089 | -0.1846 | -72.8315
-11 | -0.5623 | 0.0082 | -0.1832 | -68.5732
-10.5 | -0.4773 | 0.00769 | -0.1822 | -62.0676
-9.5 | -0.3408 | 0.00799 | -0.1758 | -42.6533
-9 | -0.2666 | 0.00776 | -0.1742 | -34.3557
-8.5 | -0.1938 | 0.00759 | -0.1726 | -25.5336
-8 | -0.1245 | 0.00743 | -0.1706 | -16.7564
-7.5 | -0.0678 | 0.00743 | -0.1665 | -9.1252
-7 | -0.051 | 0.00754 | -0.1544 | -6.7639
-6.5 | 0.0049 | 0.00754 | -0.1504 | 0.64987
-6 | 0.0675 | 0.00754 | -0.1479 | 8.9523
-5.5 | 0.1313 | 0.00754 | -0.1458 | 17.4138
-5 | 0.1942 | 0.00763 | -0.1437 | 25.4522
-4.5 | 0.2519 | 0.00788 | -0.1407 | 31.967
-4 | 0.3125 | 0.00802 | -0.1384 | 38.9651
-3.5 | 0.3762 | 0.00811 | -0.1367 | 46.3872
-3 | 0.441 | 0.0082 | -0.1353 | 53.7805
-2.5 | 0.5062 | 0.00828 | -0.134 | 61.1353
-2 | 0.5722 | 0.00835 | -0.1329 | 68.5269
-1.5 | 0.6368 | 0.00847 | -0.1315 | 75.183
-1 | 0.7017 | 0.0086 | -0.1301 | 81.593
-0.5 | 0.7644 | 0.00875 | -0.1283 | 87.36
0 | 0.8262 | 0.00897 | -0.1262 | 92.107
0.5 | 0.8905 | 0.00913 | -0.1245 | 97.5356
1 | 0.9535 | 0.00935 | -0.1226 | 101.9786
1.5 | 1.018 | 0.00953 | -0.1208 | 106.8206
2 | 1.0819 | 0.00972 | -0.1189 | 111.3066
2.5 | 1.1564 | 0.00937 | -0.1194 | 123.4152
3 | 1.2151 | 0.00977 | -0.116 | 124.3705
3.5 | 1.2734 | 0.01024 | -0.1124 | 124.3555
4 | 1.3332 | 0.01069 | -0.1089 | 124.7147
4.5 | 1.3929 | 0.01117 | -0.1052 | 124.7001
5 | 1.446 | 0.01184 | -0.1003 | 122.1284
5.5 | 1.5017 | 0.01248 | -0.0956 | 120.3285
6 | 1.5581 | 0.01315 | -0.0909 | 118.4867
6.5 | 1.6104 | 0.01397 | -0.0854 | 115.2756
7 | 1.6599 | 0.01492 | -0.0795 | 111.2534
7.5 | 1.7113 | 0.01589 | -0.0737 | 107.6967
8 | 1.7562 | 0.01711 | -0.0669 | 102.6417
8.5 | 1.8041 | 0.01833 | -0.0606 | 98.4233
9 | 1.8454 | 0.01988 | -0.0534 | 92.827
9.5 | 1.8866 | 0.02154 | -0.0464 | 87.5859
10 | 1.9131 | 0.02398 | -0.0384 | 79.779
10.5 | 1.943 | 0.02651 | -0.0311 | 73.2931
11 | 1.9732 | 0.02928 | -0.0243 | 67.3907
11.5 | 1.9988 | 0.03263 | -0.0181 | 61.2565
12 | 2.0217 | 0.03641 | -0.0124 | 55.526
12.5 | 2.0354 | 0.04095 | -0.0073 | 49.7045
13 | 2.041 | 0.04627 | -0.003 | 44.1107
13.5 | 2.0396 | 0.05213 | 0.0007 | 39.1253
14 | 2.0238 | 0.05919 | 0.0033 | 34.1916
14.5 | 1.9907 | 0.06774 | 0.0044 | 29.3874
15 | 1.941 | 0.07789 | 0.0035 | 24.9198
15.5 | 1.8688 | 0.09021 | 0.0001 | 20.7161
16 | 1.7899 | 0.10363 | -0.0053 | 17.272
16.5 | 1.7055 | 0.11836 | -0.0132 | 14.4094
17 | 1.635 | 0.13257 | -0.0219 | 12.3331
17.5 | 1.589 | 0.14497 | -0.0298 | 10.9609
18 | 1.5608 | 0.15578 | -0.0366 | 10.0193

## 148. Re 14M Mach 0.50 (2)
BIGFOIL.COM POLAR EXPORT
GA(PC)1_landing
GA(PC)1 landing flap |  |  |  | Cl Max: | 1.897 | at alpha= | 7 | deg
JavaFoil+Calcfoil stall+Eppler ext transition |  |  |  | L/D Max: | 109.705 | at alpha= | 2.5 | deg
Re: | 14000000 |  |  | Cd Min: | 0.01191 | at alpha= | 0 | deg
Mach: | 0.5 |  |  | Cl=0 at alpha= | -8.6515 | deg
|  |  |  | @ Cl=0.1, Cd= | 0.012658
|  |  |  | @ Cl=0.4, Cd= | 0.012115
|  |  |  | @ Cl=0.6, Cd= | 0.012142
alpha (deg) | Cl | Cd | Cm | Cl/Cd
-20 | -0.641 | 0.1641 | -0.071 | -3.909
-19.5 | -0.615 | 0.14876 | -0.073 | -4.133
-19 | -0.588 | 0.13768 | -0.075 | -4.268
-18.5 | -0.558 | 0.13679 | -0.073 | -4.079
-18 | -0.531 | 0.12648 | -0.075 | -4.195
-17.5 | -0.502 | 0.12142 | -0.075 | -4.137
-17 | -0.473 | 0.11947 | -0.073 | -3.958
-16.5 | -0.444 | 0.11464 | -0.073 | -3.877
-16 | -0.416 | 0.10964 | -0.073 | -3.796
-15.5 | -0.389 | 0.10828 | -0.074 | -3.589
-15 | -0.361 | 0.10026 | -0.077 | -3.601
-14.5 | -0.334 | 0.09195 | -0.08 | -3.63
-14 | -0.304 | 0.09855 | -0.075 | -3.081
-13.5 | -0.328 | 0.086 | -0.08 | -3.81
-13 | -0.391 | 0.0727 | -0.088 | -5.376
-12.5 | -0.382 | 0.05829 | -0.098 | -6.545
-12 | -0.393 | 0.0167 | -0.128 | -23.52
-11.5 | -0.347 | 0.01508 | -0.13 | -23.006
-11 | -0.294 | 0.01498 | -0.131 | -19.601
-10.5 | -0.236 | 0.01425 | -0.132 | -16.56
-10 | -0.175 | 0.01376 | -0.132 | -12.719
-9.5 | -0.112 | 0.01345 | -0.133 | -8.295
-9 | -0.046 | 0.01303 | -0.134 | -3.563
-8.5 | 0.02 | 0.01299 | -0.135 | 1.527
-8 | 0.087 | 0.01269 | -0.136 | 6.859
-7.5 | 0.155 | 0.01252 | -0.136 | 12.374
-7 | 0.223 | 0.01242 | -0.137 | 17.98
-6.5 | 0.292 | 0.01224 | -0.138 | 23.858
-6 | 0.361 | 0.01229 | -0.138 | 29.394
-5.5 | 0.43 | 0.01198 | -0.139 | 35.922
-5 | 0.5 | 0.01201 | -0.14 | 41.631
-4.5 | 0.568 | 0.0121 | -0.14 | 46.951
-4 | 0.636 | 0.01219 | -0.141 | 52.195
-3.5 | 0.704 | 0.0122 | -0.141 | 57.704
-3 | 0.771 | 0.01239 | -0.142 | 62.29
-2.5 | 0.839 | 0.01254 | -0.142 | 66.866
-2 | 0.906 | 0.01258 | -0.143 | 72.005
-1.5 | 0.972 | 0.01273 | -0.143 | 76.377
-1 | 1.038 | 0.01294 | -0.144 | 80.264
-0.5 | 1.104 | 0.01318 | -0.144 | 83.76
0 | 1.204 | 0.01191 | -0.145 | 101.128
0.5 | 1.27 | 0.01234 | -0.145 | 102.979
1 | 1.336 | 0.01278 | -0.146 | 104.54
1.5 | 1.4 | 0.01322 | -0.146 | 105.939
2 | 1.462 | 0.01366 | -0.146 | 107.034
2.5 | 1.523 | 0.01389 | -0.147 | 109.705
3 | 1.583 | 0.01482 | -0.147 | 106.814
3.5 | 1.64 | 0.01533 | -0.147 | 107.017
4 | 1.696 | 0.01607 | -0.148 | 105.501
4.5 | 1.748 | 0.01705 | -0.148 | 102.475
5 | 1.794 | 0.01916 | -0.148 | 93.605
5.5 | 1.835 | 0.02022 | -0.148 | 90.764
6 | 1.871 | 0.0214 | -0.148 | 87.442
6.5 | 1.893 | 0.02303 | -0.148 | 82.183
7 | 1.897 | 0.02453 | -0.148 | 77.333
7.5 | 1.88 | 0.02699 | -0.148 | 69.651
8 | 1.818 | 0.03279 | -0.147 | 55.437
8.5 | 1.671 | 0.03754 | -0.146 | 44.515
9 | 1.109 | 0.05356 | -0.134 | 20.698
9.5 | 1.108 | 0.06463 | -0.127 | 17.145
10 | 1.154 | 0.05996 | -0.131 | 19.243
10.5 | 1.141 | 0.07948 | -0.121 | 14.362
11 | 1.125 | 0.11994 | -0.104 | 9.379
11.5 | 1.161 | 0.12105 | -0.108 | 9.594
12 | 1.177 | 0.14237 | -0.103 | 8.27

## 149. Re 16M Mach 0.00 (1)
BIGFOIL.COM POLAR EXPORT
GA(PC)1_landing
GA(PC)1 landing flap |  |  |  | Cl Max: | 2.0816 | at alpha= | 19.5 | deg
XFOIL ncrit=9 |  |  |  | L/D Max: | 151.13 | at alpha= | 4.5 | deg
Re: | 16000000 |  |  | Cd Min: | 0.00641 | at alpha= | -11 | deg
Mach: | 0 |  |  | Cl=0 at alpha= | -7.5389 | deg
|  |  |  | @ Cl=0.1, Cd= | 0.0066871
|  |  |  | @ Cl=0.4, Cd= | 0.0069997
|  |  |  | @ Cl=0.6, Cd= | 0.0071169
alpha (deg) | Cl | Cd | Cm | Cl/Cd
-20 | -1.4618 | 0.01413 | -0.1197 | -103.4536
-19.5 | -1.409 | 0.01321 | -0.1215 | -106.6616
-19 | -1.354 | 0.01248 | -0.1231 | -108.4936
-18.5 | -1.2975 | 0.01187 | -0.1247 | -109.3092
-18 | -1.2401 | 0.01134 | -0.1262 | -109.3563
-17.5 | -1.1827 | 0.01076 | -0.1277 | -109.9164
-17 | -1.1249 | 0.0102 | -0.1291 | -110.2843
-16.5 | -1.0662 | 0.00975 | -0.1305 | -109.3538
-16 | -1.0069 | 0.00936 | -0.1319 | -107.5748
-15.5 | -0.9473 | 0.00898 | -0.1332 | -105.49
-15 | -0.8878 | 0.00857 | -0.1346 | -103.5939
-14.5 | -0.8277 | 0.00821 | -0.1359 | -100.8161
-14 | -0.767 | 0.00791 | -0.1373 | -96.9659
-13.5 | -0.7061 | 0.00762 | -0.1387 | -92.664
-13 | -0.6452 | 0.00727 | -0.14 | -88.7483
-12.5 | -0.5838 | 0.00698 | -0.1414 | -83.639
-12 | -0.5221 | 0.00674 | -0.1428 | -77.4629
-11.5 | -0.4608 | 0.00651 | -0.1441 | -70.7834
-11 | -0.401 | 0.00641 | -0.1451 | -62.5585
-10 | -0.2887 | 0.00683 | -0.1454 | -42.2694
-9.5 | -0.2291 | 0.00672 | -0.1463 | -34.0923
-9 | -0.1694 | 0.00664 | -0.1471 | -25.512
-8.5 | -0.1104 | 0.00658 | -0.1477 | -16.7781
-8 | -0.0522 | 0.00655 | -0.1481 | -7.9695
-7.5 | 0.0044 | 0.0066 | -0.1482 | 0.66667
-7 | 0.0594 | 0.00668 | -0.1479 | 8.8922
-6.5 | 0.1163 | 0.00669 | -0.1479 | 17.3842
-6 | 0.174 | 0.00666 | -0.1481 | 26.1261
-5.5 | 0.2304 | 0.00667 | -0.148 | 34.5427
-5 | 0.284 | 0.00679 | -0.1474 | 41.8262
-4.5 | 0.3367 | 0.00693 | -0.1465 | 48.5859
-4 | 0.3912 | 0.00699 | -0.1459 | 55.9657
-3.5 | 0.4457 | 0.00705 | -0.1453 | 63.2199
-3 | 0.5009 | 0.00705 | -0.1449 | 71.0496
-2.5 | 0.5545 | 0.0071 | -0.1441 | 78.0986
-2 | 0.6084 | 0.00712 | -0.1433 | 85.4494
-1.5 | 0.6586 | 0.00715 | -0.1417 | 92.1119
-1 | 0.6993 | 0.0072 | -0.138 | 97.125
-0.5 | 0.7481 | 0.00725 | -0.1361 | 103.1862
0 | 0.7971 | 0.00737 | -0.1343 | 108.1547
0.5 | 0.8472 | 0.00749 | -0.1328 | 113.1108
1 | 0.8984 | 0.0076 | -0.1316 | 118.2105
1.5 | 0.9512 | 0.00764 | -0.1307 | 124.5026
2 | 1.0086 | 0.00729 | -0.1312 | 138.3539
2.5 | 1.0615 | 0.00728 | -0.1304 | 145.8104
3 | 1.111 | 0.00752 | -0.1288 | 147.7394
3.5 | 1.16 | 0.0078 | -0.1271 | 148.7179
4 | 1.2093 | 0.00803 | -0.1255 | 150.5978
4.5 | 1.2574 | 0.00832 | -0.1236 | 151.1298
5 | 1.3022 | 0.00865 | -0.1211 | 150.5434
5.5 | 1.3476 | 0.00897 | -0.1188 | 150.2341
6 | 1.392 | 0.00937 | -0.1163 | 148.5592
6.5 | 1.4361 | 0.00979 | -0.1139 | 146.6905
7 | 1.4793 | 0.01024 | -0.1112 | 144.4629
7.5 | 1.5194 | 0.01072 | -0.1081 | 141.7351
8 | 1.5603 | 0.0112 | -0.1051 | 139.3125
8.5 | 1.601 | 0.01171 | -0.1022 | 136.7208
9 | 1.6417 | 0.01221 | -0.0993 | 134.4554
9.5 | 1.6785 | 0.01278 | -0.0958 | 131.338
10 | 1.7157 | 0.01341 | -0.0924 | 127.9418
11 | 1.7789 | 0.01506 | -0.084 | 118.1208
11.5 | 1.8117 | 0.01586 | -0.0802 | 114.2308
12 | 1.8462 | 0.01659 | -0.0767 | 111.2839
12.5 | 1.8729 | 0.0176 | -0.0721 | 106.4148
13 | 1.9049 | 0.01847 | -0.0685 | 103.1348
13.5 | 1.9289 | 0.01969 | -0.0638 | 97.9634
14 | 1.9577 | 0.02072 | -0.06 | 94.4836
14.5 | 1.9775 | 0.02224 | -0.0551 | 88.9164
15 | 1.9979 | 0.02383 | -0.0506 | 83.8397
15.5 | 2.0146 | 0.02566 | -0.046 | 78.5113
16 | 2.0313 | 0.02763 | -0.0417 | 73.5179
16.5 | 2.0467 | 0.02982 | -0.0376 | 68.6351
17 | 2.0569 | 0.03253 | -0.0336 | 63.2309
17.5 | 2.0688 | 0.03533 | -0.0303 | 58.5565
18 | 2.0787 | 0.03845 | -0.0274 | 54.0624
18.5 | 2.0796 | 0.04249 | -0.0245 | 48.9433
19 | 2.0796 | 0.04678 | -0.0222 | 44.4549
19.5 | 2.0816 | 0.05102 | -0.0204 | 40.7997
20 | 2.0731 | 0.05647 | -0.019 | 36.7115

## 150. Re 16M Mach 0.00 (2)
BIGFOIL.COM POLAR EXPORT
GA(PC)1_landing
GA(PC)1 landing flap |  |  |  | Cl Max: | 2.3546 | at alpha= | 18.5 | deg
NF |  |  |  | L/D Max: | 161.225 | at alpha= | 5.5 | deg
Re: | 16000000 |  |  | Cd Min: | 0.0066794 | at alpha= | -11 | deg
Mach: | 0 |  |  | Cl=0 at alpha= | -8.1634 | deg
|  |  |  | @ Cl=0.1, Cd= | 0.0070913
|  |  |  | @ Cl=0.4, Cd= | 0.0074127
|  |  |  | @ Cl=0.6, Cd= | 0.0076374
alpha (deg) | Cl | Cd | Cm | Cl/Cd
-20 | -1.4536 | 0.014005 | -0.13569 | -103.7915
-19.5 | -1.3957 | 0.013262 | -0.13732 | -105.2426
-19 | -1.3373 | 0.012598 | -0.1388 | -106.155
-18.5 | -1.2785 | 0.012 | -0.14016 | -106.5414
-18 | -1.2192 | 0.011456 | -0.14145 | -106.4263
-17.5 | -1.1595 | 0.010956 | -0.14269 | -105.8329
-17 | -1.0993 | 0.010493 | -0.14388 | -104.7714
-16.5 | -1.0387 | 0.01006 | -0.14504 | -103.2492
-16 | -0.97754 | 0.0096535 | -0.1462 | -101.2621
-15.5 | -0.9159 | 0.0092712 | -0.1474 | -98.7901
-15 | -0.85371 | 0.0089111 | -0.14861 | -95.8025
-14.5 | -0.79095 | 0.0085721 | -0.14982 | -92.2708
-14 | -0.72775 | 0.0082524 | -0.15103 | -88.1862
-13.5 | -0.66431 | 0.00795 | -0.15222 | -83.5608
-13 | -0.60085 | 0.0076628 | -0.1534 | -78.4115
-12.5 | -0.53758 | 0.0073896 | -0.15456 | -72.7475
-12 | -0.47459 | 0.0071294 | -0.15572 | -66.5677
-11.5 | -0.41183 | 0.0068823 | -0.15687 | -59.84
-11 | -0.3493 | 0.0066794 | -0.15794 | -52.2953
-10.5 | -0.28866 | 0.0066954 | -0.15863 | -43.1126
-10 | -0.22964 | 0.0069929 | -0.15892 | -32.8392
-9.5 | -0.16891 | 0.0071251 | -0.15963 | -23.7062
-9 | -0.10596 | 0.0070987 | -0.16063 | -14.9261
-8.5 | -0.042451 | 0.0070783 | -0.16166 | -5.9974
-8 | 0.020616 | 0.0070798 | -0.16261 | 2.912
-7.5 | 0.083142 | 0.0070866 | -0.16346 | 11.7323
-7 | 0.14536 | 0.0071041 | -0.16425 | 20.4619
-6.5 | 0.20743 | 0.007149 | -0.16499 | 29.0152
-6 | 0.26948 | 0.0072265 | -0.16571 | 37.2903
-5.5 | 0.33148 | 0.0073186 | -0.16645 | 45.2932
-5 | 0.39354 | 0.0074047 | -0.16721 | 53.1474
-4.5 | 0.45561 | 0.0074814 | -0.16793 | 60.899
-4 | 0.51741 | 0.0075496 | -0.16858 | 68.5349
-3.5 | 0.57876 | 0.0076129 | -0.16915 | 76.0239
-3 | 0.63963 | 0.007683 | -0.16963 | 83.2532
-2.5 | 0.70012 | 0.0077631 | -0.17003 | 90.1852
-2 | 0.7605 | 0.0078456 | -0.17042 | 96.9339
-1.5 | 0.82059 | 0.0079287 | -0.17082 | 103.4973
-1 | 0.88022 | 0.0080075 | -0.17127 | 109.9238
-0.5 | 0.93987 | 0.008088 | -0.17182 | 116.2046
0 | 0.99936 | 0.0081571 | -0.1724 | 122.5141
0.5 | 1.0588 | 0.0081939 | -0.173 | 129.2153
1 | 1.1191 | 0.0079401 | -0.17402 | 140.9454
1.5 | 1.1793 | 0.0078802 | -0.17465 | 149.655
2 | 1.237 | 0.008103 | -0.17449 | 152.653
2.5 | 1.2936 | 0.0083288 | -0.17414 | 155.3148
3 | 1.3496 | 0.0085725 | -0.17372 | 157.4377
3.5 | 1.4051 | 0.0088399 | -0.17324 | 158.9526
4 | 1.46 | 0.0091253 | -0.17267 | 159.9982
4.5 | 1.5144 | 0.0094222 | -0.17199 | 160.7273
5 | 1.5683 | 0.0097298 | -0.17114 | 161.1872
5.5 | 1.6213 | 0.010056 | -0.17007 | 161.2252
6 | 1.6727 | 0.010415 | -0.16875 | 160.6015
6.5 | 1.7221 | 0.010817 | -0.16709 | 159.2042
7 | 1.7694 | 0.011268 | -0.16501 | 157.0179
7.5 | 1.8142 | 0.011774 | -0.16247 | 154.0832
8 | 1.8566 | 0.012337 | -0.15948 | 150.4828
8.5 | 1.8969 | 0.012962 | -0.1561 | 146.3338
9 | 1.9354 | 0.01365 | -0.15244 | 141.7919
9.5 | 1.9726 | 0.014397 | -0.14863 | 137.0164
10 | 2.0088 | 0.015204 | -0.14473 | 132.1216
10.5 | 2.044 | 0.01607 | -0.14075 | 127.188
11 | 2.078 | 0.016995 | -0.13668 | 122.2687
11.5 | 2.1107 | 0.017983 | -0.1325 | 117.3706
12 | 2.1419 | 0.019047 | -0.12818 | 112.4553
12.5 | 2.1712 | 0.020206 | -0.12373 | 107.4559
13 | 2.1986 | 0.021488 | -0.11911 | 102.3151
13.5 | 2.2237 | 0.022921 | -0.11435 | 97.0131
14 | 2.2465 | 0.024532 | -0.10947 | 91.5756
14.5 | 2.2671 | 0.026339 | -0.10453 | 86.0733
15 | 2.2856 | 0.028354 | -0.099623 | 80.61
15.5 | 2.3022 | 0.030578 | -0.094823 | 75.2889
16 | 2.3171 | 0.033025 | -0.090208 | 70.1627
16.5 | 2.3304 | 0.035739 | -0.085834 | 65.2046
17 | 2.3415 | 0.038817 | -0.081749 | 60.321
17.5 | 2.3498 | 0.042423 | -0.078047 | 55.3902
18 | 2.3544 | 0.046759 | -0.074903 | 50.3519
18.5 | 2.3546 | 0.051942 | -0.072452 | 45.332
19 | 2.3507 | 0.057936 | -0.070661 | 40.5744
19.5 | 2.343 | 0.064744 | -0.0695 | 36.189
20 | 2.3307 | 0.072585 | -0.069121 | 32.11

## 151. Re 16M Mach 0.00 (3)
BIGFOIL.COM POLAR EXPORT
GA(PC)1_landing
GA(PC)1 landing flap |  |  |  | Cl Max: | 2.291 | at alpha= | 15.5 | deg
JavaFoil+Calcfoil stall+Eppler ext transition |  |  |  | L/D Max: | 121.123 | at alpha= | 5 | deg
Re: | 16000000 |  |  | Cd Min: | 0.01003 | at alpha= | 0 | deg
Mach: | 0 |  |  | Cl=0 at alpha= | -8.6465 | deg
|  |  |  | @ Cl=0.1, Cd= | 0.011526
|  |  |  | @ Cl=0.4, Cd= | 0.01094
|  |  |  | @ Cl=0.6, Cd= | 0.011023
alpha (deg) | Cl | Cd | Cm | Cl/Cd
-20 | -0.913 | 0.10759 | -0.075 | -8.482
-19.5 | -0.904 | 0.08877 | -0.081 | -10.183
-19 | -0.888 | 0.07722 | -0.084 | -11.498
-18.5 | -0.87 | 0.06619 | -0.087 | -13.148
-18 | -0.879 | 0.03749 | -0.096 | -23.458
-17.5 | -0.873 | 0.02353 | -0.102 | -37.083
-17 | -0.84 | 0.0213 | -0.103 | -39.417
-16.5 | -0.805 | 0.01981 | -0.104 | -40.623
-16 | -0.766 | 0.01827 | -0.105 | -41.923
-15.5 | -0.724 | 0.01723 | -0.106 | -42.036
-15 | -0.68 | 0.01658 | -0.107 | -41.027
-14.5 | -0.634 | 0.01557 | -0.108 | -40.742
-14 | -0.587 | 0.01489 | -0.109 | -39.415
-13.5 | -0.537 | 0.0143 | -0.11 | -37.567
-13 | -0.486 | 0.01371 | -0.111 | -35.47
-12.5 | -0.434 | 0.01323 | -0.112 | -32.787
-12 | -0.38 | 0.01302 | -0.112 | -29.2
-11.5 | -0.326 | 0.01313 | -0.113 | -24.803
-11 | -0.27 | 0.0128 | -0.114 | -21.119
-10.5 | -0.214 | 0.01249 | -0.115 | -17.125
-10 | -0.157 | 0.01201 | -0.115 | -13.073
-9.5 | -0.099 | 0.01173 | -0.116 | -8.465
-9 | -0.041 | 0.01147 | -0.117 | -3.585
-8.5 | 0.017 | 0.01174 | -0.117 | 1.489
-8 | 0.076 | 0.01159 | -0.118 | 6.593
-7.5 | 0.136 | 0.01143 | -0.119 | 11.864
-7 | 0.195 | 0.01131 | -0.119 | 17.263
-6.5 | 0.255 | 0.01114 | -0.12 | 22.871
-6 | 0.315 | 0.01104 | -0.12 | 28.496
-5.5 | 0.375 | 0.01094 | -0.121 | 34.235
-5 | 0.435 | 0.01094 | -0.121 | 39.727
-4.5 | 0.494 | 0.01097 | -0.122 | 45.079
-4 | 0.554 | 0.011 | -0.122 | 50.319
-3.5 | 0.613 | 0.01103 | -0.123 | 55.541
-3 | 0.672 | 0.01107 | -0.123 | 60.67
-2.5 | 0.731 | 0.01114 | -0.124 | 65.613
-2 | 0.789 | 0.01117 | -0.124 | 70.685
-1.5 | 0.848 | 0.01127 | -0.125 | 75.276
-1 | 0.906 | 0.01138 | -0.125 | 79.623
-0.5 | 0.964 | 0.01153 | -0.125 | 83.628
0 | 1.052 | 0.01003 | -0.126 | 104.877
0.5 | 1.111 | 0.0104 | -0.126 | 106.891
1 | 1.17 | 0.01066 | -0.127 | 109.753
1.5 | 1.228 | 0.01093 | -0.127 | 112.365
2 | 1.286 | 0.01108 | -0.127 | 116.064
2.5 | 1.343 | 0.01131 | -0.128 | 118.745
3 | 1.4 | 0.01186 | -0.128 | 118.055
3.5 | 1.456 | 0.01213 | -0.132 | 119.972
4 | 1.511 | 0.01265 | -0.132 | 119.485
4.5 | 1.566 | 0.01303 | -0.132 | 120.172
5 | 1.619 | 0.01336 | -0.132 | 121.123
5.5 | 1.671 | 0.01438 | -0.133 | 116.196
6 | 1.722 | 0.01475 | -0.133 | 116.732
6.5 | 1.771 | 0.01522 | -0.133 | 116.357
7 | 1.818 | 0.01585 | -0.133 | 114.737
7.5 | 1.863 | 0.01631 | -0.133 | 114.266
8 | 1.907 | 0.01696 | -0.133 | 112.452
8.5 | 1.949 | 0.01741 | -0.133 | 111.972
9 | 1.989 | 0.01878 | -0.133 | 105.881
9.5 | 2.027 | 0.01943 | -0.133 | 104.359
10 | 2.064 | 0.02043 | -0.133 | 101.034
10.5 | 2.098 | 0.02109 | -0.133 | 99.449
11 | 2.131 | 0.0214 | -0.133 | 99.556
11.5 | 2.161 | 0.02217 | -0.133 | 97.452
12 | 2.189 | 0.02306 | -0.133 | 94.91
12.5 | 2.214 | 0.02454 | -0.132 | 90.211
13 | 2.235 | 0.02547 | -0.132 | 87.775
13.5 | 2.253 | 0.02646 | -0.132 | 85.128
14 | 2.268 | 0.02752 | -0.132 | 82.397
14.5 | 2.279 | 0.02871 | -0.131 | 79.371
15 | 2.288 | 0.02985 | -0.131 | 76.668
15.5 | 2.291 | 0.0317 | -0.13 | 72.293
16 | 2.284 | 0.03338 | -0.13 | 68.441
16.5 | 2.27 | 0.0357 | -0.129 | 63.572
17 | 2.251 | 0.03801 | -0.129 | 59.231
17.5 | 2.194 | 0.04375 | -0.125 | 50.15
18 | 2.15 | 0.04984 | -0.123 | 43.139
18.5 | 2.108 | 0.0562 | -0.121 | 37.502
19 | 2.063 | 0.06448 | -0.119 | 31.997
19.5 | 2.022 | 0.07316 | -0.117 | 27.639
20 | 1.987 | 0.0793 | -0.115 | 25.056

## 152. Re 16M Mach 0.10 (1)
BIGFOIL.COM POLAR EXPORT
GA(PC)1_landing
GA(PC)1 landing flap |  |  |  | Cl Max: | 2.0762 | at alpha= | 18 | deg
XFOIL ncrit=9 |  |  |  | L/D Max: | 150.119 | at alpha= | 4.5 | deg
Re: | 16000000 |  |  | Cd Min: | 0.00636 | at alpha= | -11 | deg
Mach: | 0.1 |  |  | Cl=0 at alpha= | -7.5201 | deg
|  |  |  | @ Cl=0.1, Cd= | 0.0067046
|  |  |  | @ Cl=0.4, Cd= | 0.0070181
|  |  |  | @ Cl=0.6, Cd= | 0.0071369
alpha (deg) | Cl | Cd | Cm | Cl/Cd
-20 | -1.4753 | 0.01486 | -0.1224 | -99.2799
-19.5 | -1.4255 | 0.01381 | -0.1238 | -103.2223
-19 | -1.3707 | 0.01291 | -0.1254 | -106.1735
-18.5 | -1.3139 | 0.0122 | -0.1269 | -107.6967
-18 | -1.2557 | 0.0116 | -0.1283 | -108.25
-17.5 | -1.197 | 0.01105 | -0.1297 | -108.3258
-17 | -1.1383 | 0.01046 | -0.1311 | -108.8241
-16.5 | -1.079 | 0.00993 | -0.1324 | -108.6606
-16 | -1.0188 | 0.0095 | -0.1336 | -107.2421
-15.5 | -0.9583 | 0.00913 | -0.1349 | -104.9617
-15 | -0.8978 | 0.00872 | -0.1361 | -102.9587
-14.5 | -0.837 | 0.00832 | -0.1374 | -100.601
-14 | -0.7757 | 0.00799 | -0.1387 | -97.0839
-13.5 | -0.7139 | 0.0077 | -0.14 | -92.7143
-13 | -0.6522 | 0.00736 | -0.1413 | -88.6141
-12.5 | -0.5901 | 0.00704 | -0.1426 | -83.821
-12 | -0.5277 | 0.00678 | -0.144 | -77.8319
-11.5 | -0.4657 | 0.00656 | -0.1452 | -70.9909
-11 | -0.4042 | 0.00636 | -0.1463 | -63.5535
-10 | -0.2921 | 0.00686 | -0.1464 | -42.5802
-9.5 | -0.2321 | 0.00675 | -0.1472 | -34.3852
-9 | -0.1719 | 0.00666 | -0.1479 | -25.8108
-8.5 | -0.1124 | 0.0066 | -0.1485 | -17.0303
-8 | -0.0538 | 0.00657 | -0.1489 | -8.1887
-7 | 0.0583 | 0.00669 | -0.1485 | 8.7145
-6.5 | 0.1155 | 0.00671 | -0.1485 | 17.2131
-6 | 0.1734 | 0.00667 | -0.1487 | 25.997
-5.5 | 0.2301 | 0.00669 | -0.1485 | 34.3946
-5 | 0.2838 | 0.0068 | -0.1478 | 41.7353
-4.5 | 0.3365 | 0.00694 | -0.1468 | 48.487
-4 | 0.3911 | 0.00701 | -0.1461 | 55.7917
-3.5 | 0.4457 | 0.00706 | -0.1455 | 63.1303
-3 | 0.5009 | 0.00707 | -0.1449 | 70.8487
-2.5 | 0.5545 | 0.00712 | -0.1441 | 77.8792
-2 | 0.6083 | 0.00714 | -0.1432 | 85.1961
-1.5 | 0.6511 | 0.00715 | -0.1398 | 91.0629
-1 | 0.6969 | 0.00723 | -0.1372 | 96.39
-0.5 | 0.7472 | 0.00729 | -0.1355 | 102.4966
0 | 0.7966 | 0.00742 | -0.1337 | 107.3585
0.5 | 0.8483 | 0.00753 | -0.1324 | 112.656
1.5 | 0.9536 | 0.00768 | -0.1304 | 124.1667
2 | 1.0115 | 0.00734 | -0.131 | 137.8065
2.5 | 1.065 | 0.00732 | -0.1302 | 145.4918
3 | 1.1149 | 0.00757 | -0.1285 | 147.2787
3.5 | 1.1643 | 0.00785 | -0.1268 | 148.3185
4 | 1.2139 | 0.00809 | -0.1251 | 150.0494
4.5 | 1.261 | 0.0084 | -0.1229 | 150.119
5 | 1.3061 | 0.00873 | -0.1204 | 149.6105
5.5 | 1.3529 | 0.00905 | -0.1182 | 149.4917
6 | 1.398 | 0.00945 | -0.1157 | 147.9365
6.5 | 1.4424 | 0.00988 | -0.1132 | 145.9919
7 | 1.4842 | 0.01037 | -0.1101 | 143.1244
7.5 | 1.5254 | 0.01085 | -0.107 | 140.5899
8 | 1.5672 | 0.01133 | -0.1041 | 138.323
8.5 | 1.6083 | 0.01185 | -0.1011 | 135.7215
9 | 1.6466 | 0.01242 | -0.0976 | 132.5765
9.5 | 1.6855 | 0.01298 | -0.0943 | 129.8536
10 | 1.7235 | 0.01361 | -0.0909 | 126.6348
10.5 | 1.7566 | 0.01442 | -0.0868 | 121.8169
11 | 1.7856 | 0.01536 | -0.0821 | 116.25
11.5 | 1.8193 | 0.01617 | -0.0782 | 112.5108
12 | 1.8509 | 0.01701 | -0.0741 | 108.8125
12.5 | 1.8805 | 0.01799 | -0.0699 | 104.5303
13 | 1.9132 | 0.01888 | -0.0662 | 101.3347
13.5 | 1.9359 | 0.02019 | -0.0612 | 95.8841
14 | 1.9646 | 0.02132 | -0.0573 | 92.1482
14.5 | 1.9844 | 0.0229 | -0.0524 | 86.655
15 | 2.0013 | 0.02474 | -0.0474 | 80.8933
15.5 | 2.0171 | 0.02675 | -0.0426 | 75.4056
16 | 2.034 | 0.02885 | -0.0384 | 70.5026
16.5 | 2.0476 | 0.03132 | -0.0344 | 65.3768
17 | 2.0586 | 0.03415 | -0.0306 | 60.2811
17.5 | 2.0687 | 0.03729 | -0.0274 | 55.476
18 | 2.0762 | 0.04078 | -0.0245 | 50.9122
18.5 | 2.0754 | 0.04512 | -0.0219 | 45.9973
19 | 2.0731 | 0.04983 | -0.0198 | 41.6035
19.5 | 2.0726 | 0.05447 | -0.0182 | 38.0503
20 | 2.06 | 0.0605 | -0.0171 | 34.0496

## 153. Re 16M Mach 0.10 (2)
BIGFOIL.COM POLAR EXPORT
GA(PC)1_landing
GA(PC)1 landing flap |  |  |  | Cl Max: | 2.275 | at alpha= | 15.5 | deg
JavaFoil+Calcfoil stall+Eppler ext transition |  |  |  | L/D Max: | 120.418 | at alpha= | 5 | deg
Re: | 16000000 |  |  | Cd Min: | 0.0101 | at alpha= | 0 | deg
Mach: | 0.1 |  |  | Cl=0 at alpha= | -8.6525 | deg
|  |  |  | @ Cl=0.1, Cd= | 0.011572
|  |  |  | @ Cl=0.4, Cd= | 0.010949
|  |  |  | @ Cl=0.6, Cd= | 0.011101
alpha (deg) | Cl | Cd | Cm | Cl/Cd
-20 | -0.902 | 0.11077 | -0.075 | -8.141
-19.5 | -0.892 | 0.09399 | -0.079 | -9.491
-19 | -0.867 | 0.0923 | -0.08 | -9.392
-18.5 | -0.855 | 0.07586 | -0.085 | -11.267
-18 | -0.858 | 0.04897 | -0.093 | -17.515
-17.5 | -0.866 | 0.02544 | -0.101 | -34.043
-17 | -0.836 | 0.02211 | -0.103 | -37.831
-16.5 | -0.803 | 0.02028 | -0.105 | -39.588
-16 | -0.765 | 0.01861 | -0.106 | -41.116
-15.5 | -0.724 | 0.01742 | -0.107 | -41.573
-15 | -0.681 | 0.01657 | -0.108 | -41.097
-14.5 | -0.635 | 0.01574 | -0.109 | -40.369
-14 | -0.588 | 0.01502 | -0.11 | -39.127
-13.5 | -0.539 | 0.01438 | -0.11 | -37.474
-13 | -0.488 | 0.01379 | -0.111 | -35.376
-12.5 | -0.435 | 0.01329 | -0.112 | -32.748
-12 | -0.382 | 0.01302 | -0.113 | -29.317
-11.5 | -0.327 | 0.01312 | -0.114 | -24.911
-11 | -0.271 | 0.01279 | -0.114 | -21.219
-10.5 | -0.215 | 0.01255 | -0.115 | -17.113
-10 | -0.158 | 0.01209 | -0.116 | -13.038
-9.5 | -0.1 | 0.01172 | -0.117 | -8.515
-9 | -0.041 | 0.01148 | -0.117 | -3.598
-8.5 | 0.018 | 0.01182 | -0.118 | 1.485
-8 | 0.077 | 0.01167 | -0.119 | 6.579
-7.5 | 0.136 | 0.01142 | -0.119 | 11.94
-7 | 0.196 | 0.01132 | -0.12 | 17.322
-6.5 | 0.256 | 0.0112 | -0.12 | 22.872
-6 | 0.316 | 0.01108 | -0.121 | 28.528
-5.5 | 0.377 | 0.01093 | -0.122 | 34.459
-5 | 0.437 | 0.01098 | -0.122 | 39.775
-4.5 | 0.497 | 0.01099 | -0.123 | 45.192
-4 | 0.556 | 0.01105 | -0.123 | 50.34
-3.5 | 0.616 | 0.01112 | -0.124 | 55.348
-3 | 0.675 | 0.01109 | -0.124 | 60.891
-2.5 | 0.734 | 0.01113 | -0.124 | 65.965
-2 | 0.793 | 0.01124 | -0.125 | 70.559
-1.5 | 0.852 | 0.0113 | -0.125 | 75.427
-1 | 0.911 | 0.01143 | -0.126 | 79.684
-0.5 | 0.969 | 0.01157 | -0.126 | 83.755
0 | 1.057 | 0.0101 | -0.127 | 104.683
0.5 | 1.116 | 0.01045 | -0.127 | 106.838
1 | 1.176 | 0.01069 | -0.127 | 109.964
1.5 | 1.234 | 0.01097 | -0.128 | 112.533
2 | 1.292 | 0.01112 | -0.128 | 116.208
2.5 | 1.349 | 0.01142 | -0.128 | 118.162
3 | 1.406 | 0.01194 | -0.128 | 117.723
3.5 | 1.462 | 0.01215 | -0.129 | 120.317
4 | 1.518 | 0.01276 | -0.129 | 118.942
4.5 | 1.572 | 0.01312 | -0.133 | 119.876
5 | 1.626 | 0.0135 | -0.133 | 120.418
5.5 | 1.678 | 0.01455 | -0.133 | 115.338
6 | 1.729 | 0.01495 | -0.133 | 115.675
6.5 | 1.778 | 0.01543 | -0.133 | 115.268
7 | 1.825 | 0.01598 | -0.134 | 114.149
7.5 | 1.87 | 0.01651 | -0.134 | 113.284
8 | 1.913 | 0.01731 | -0.134 | 110.526
8.5 | 1.955 | 0.01766 | -0.134 | 110.698
9 | 1.994 | 0.01911 | -0.134 | 104.338
9.5 | 2.032 | 0.01979 | -0.134 | 102.647
10 | 2.067 | 0.02071 | -0.134 | 99.803
10.5 | 2.1 | 0.02142 | -0.133 | 98.05
11 | 2.132 | 0.02176 | -0.133 | 97.982
11.5 | 2.161 | 0.02258 | -0.133 | 95.686
12 | 2.188 | 0.02331 | -0.133 | 93.853
12.5 | 2.212 | 0.02513 | -0.133 | 88.015
13 | 2.231 | 0.02597 | -0.133 | 85.891
13.5 | 2.246 | 0.02713 | -0.132 | 82.773
14 | 2.258 | 0.02804 | -0.132 | 80.538
14.5 | 2.267 | 0.02944 | -0.132 | 77.015
15 | 2.274 | 0.03066 | -0.131 | 74.178
15.5 | 2.275 | 0.03239 | -0.131 | 70.256
16 | 2.263 | 0.03432 | -0.131 | 65.955
16.5 | 2.243 | 0.03713 | -0.13 | 60.42
17 | 2.221 | 0.03973 | -0.129 | 55.895
17.5 | 2.147 | 0.04721 | -0.125 | 45.486
18 | 2.099 | 0.05401 | -0.122 | 38.868
18.5 | 2.053 | 0.06131 | -0.12 | 33.486
19 | 2.009 | 0.06959 | -0.118 | 28.872
19.5 | 1.967 | 0.0777 | -0.116 | 25.315
20 | 1.924 | 0.08562 | -0.115 | 22.47

## 154. Re 16M Mach 0.25 (1)
BIGFOIL.COM POLAR EXPORT
GA(PC)1_landing
GA(PC)1 landing flap |  |  |  | Cl Max: | 2.0527 | at alpha= | 17 | deg
XFOIL ncrit=9 |  |  |  | L/D Max: | 145.966 | at alpha= | 4.5 | deg
Re: | 16000000 |  |  | Cd Min: | 0.00658 | at alpha= | -11 | deg
Mach: | 0.25 |  |  | Cl=0 at alpha= | -7.4546 | deg
|  |  |  | @ Cl=0.1, Cd= | 0.0068116
|  |  |  | @ Cl=0.4, Cd= | 0.0071269
|  |  |  | @ Cl=0.6, Cd= | 0.0072683
alpha (deg) | Cl | Cd | Cm | Cl/Cd
-20 | -1.546 | 0.01909 | -0.1412 | -80.9848
-19.5 | -1.5009 | 0.01754 | -0.1405 | -85.5701
-19 | -1.4516 | 0.01621 | -0.14 | -89.5497
-18.5 | -1.3982 | 0.01503 | -0.14 | -93.0273
-18 | -1.3425 | 0.01383 | -0.1407 | -97.0716
-17.5 | -1.2812 | 0.01277 | -0.1417 | -100.3289
-17 | -1.2177 | 0.01193 | -0.1424 | -102.0704
-16.5 | -1.1528 | 0.01125 | -0.1432 | -102.4711
-16 | -1.0874 | 0.01065 | -0.1439 | -102.1033
-15.5 | -1.0225 | 0.00999 | -0.1446 | -102.3524
-15 | -0.9569 | 0.00946 | -0.1453 | -101.1522
-14.5 | -0.8908 | 0.00903 | -0.1461 | -98.6489
-14 | -0.825 | 0.00857 | -0.1469 | -96.266
-13.5 | -0.7591 | 0.00814 | -0.1477 | -93.2555
-13 | -0.6927 | 0.00779 | -0.1486 | -88.9217
-12.5 | -0.6264 | 0.00744 | -0.1496 | -84.1935
-12 | -0.5602 | 0.00708 | -0.1506 | -79.1243
-11.5 | -0.4942 | 0.0068 | -0.1515 | -72.6765
-11 | -0.4284 | 0.00658 | -0.1525 | -65.1064
-10.5 | -0.372 | 0.00696 | -0.1517 | -53.4483
-10 | -0.3118 | 0.00702 | -0.1517 | -44.416
-9.5 | -0.2489 | 0.00694 | -0.1521 | -35.8646
-9 | -0.1861 | 0.0068 | -0.1527 | -27.3676
-8.5 | -0.124 | 0.00673 | -0.153 | -18.425
-8 | -0.0636 | 0.00669 | -0.1531 | -9.5067
-7.5 | -0.0051 | 0.00672 | -0.1527 | -0.75893
-7 | 0.051 | 0.00682 | -0.1519 | 7.478
-6.5 | 0.1095 | 0.00681 | -0.1516 | 16.0793
-6 | 0.1689 | 0.00678 | -0.1514 | 24.9115
-5 | 0.2801 | 0.0069 | -0.1495 | 40.5942
-4.5 | 0.3328 | 0.00705 | -0.148 | 47.2057
-4 | 0.3874 | 0.00712 | -0.1468 | 54.4101
-3.5 | 0.4421 | 0.00715 | -0.1456 | 61.8322
-3 | 0.486 | 0.00714 | -0.142 | 68.0672
-2.5 | 0.5342 | 0.00719 | -0.1394 | 74.2976
-2 | 0.5849 | 0.00724 | -0.1373 | 80.7873
-1.5 | 0.6382 | 0.00734 | -0.1359 | 86.9482
-1 | 0.6927 | 0.00745 | -0.1347 | 92.9799
-0.5 | 0.7485 | 0.00752 | -0.1337 | 99.5346
0 | 0.8031 | 0.00765 | -0.1325 | 104.9804
0.5 | 0.8583 | 0.00775 | -0.1314 | 110.7484
1 | 0.9123 | 0.00789 | -0.1301 | 115.6274
1.5 | 0.9682 | 0.00794 | -0.1292 | 121.9395
2 | 1.0285 | 0.00762 | -0.1297 | 134.9738
2.5 | 1.0847 | 0.00759 | -0.1289 | 142.9117
3 | 1.1351 | 0.00787 | -0.1267 | 144.2313
3.5 | 1.1838 | 0.0082 | -0.1242 | 144.3659
4 | 1.2341 | 0.00849 | -0.1219 | 145.3592
4.5 | 1.2845 | 0.0088 | -0.1197 | 145.9659
5 | 1.3338 | 0.00916 | -0.1173 | 145.6114
5.5 | 1.3832 | 0.00951 | -0.1149 | 145.4469
6 | 1.4277 | 0.00997 | -0.1116 | 143.1996
6.5 | 1.4729 | 0.01048 | -0.1084 | 140.5439
7 | 1.5174 | 0.01101 | -0.1051 | 137.8202
7.5 | 1.5608 | 0.01157 | -0.1016 | 134.9006
8 | 1.6017 | 0.01216 | -0.0977 | 131.7188
8.5 | 1.6438 | 0.01278 | -0.094 | 128.6228
9 | 1.6855 | 0.01342 | -0.0903 | 125.5961
9.5 | 1.7219 | 0.0142 | -0.0857 | 121.2606
10 | 1.7582 | 0.01505 | -0.0812 | 116.8239
10.5 | 1.7923 | 0.01603 | -0.0765 | 111.8091
11 | 1.8222 | 0.01711 | -0.0712 | 106.4991
11.5 | 1.8571 | 0.0181 | -0.0667 | 102.6022
12 | 1.8864 | 0.01931 | -0.0616 | 97.6903
12.5 | 1.9193 | 0.02044 | -0.0571 | 93.8992
13 | 1.9449 | 0.02193 | -0.0518 | 88.6867
13.5 | 1.9739 | 0.02337 | -0.0472 | 84.463
14 | 1.9928 | 0.0254 | -0.0417 | 78.4567
14.5 | 2.008 | 0.02778 | -0.0363 | 72.2822
15 | 2.0226 | 0.03043 | -0.0314 | 66.4673
15.5 | 2.0356 | 0.03342 | -0.027 | 60.9096
16 | 2.0431 | 0.03706 | -0.023 | 55.1295
16.5 | 2.0493 | 0.04101 | -0.0195 | 49.9707
17 | 2.0527 | 0.0454 | -0.0167 | 45.2137
17.5 | 2.0503 | 0.05047 | -0.0144 | 40.6241
18 | 2.0411 | 0.05631 | -0.0126 | 36.2476
18.5 | 2.0221 | 0.06328 | -0.0115 | 31.9548
19 | 2.0072 | 0.07001 | -0.0109 | 28.6702
19.5 | 1.9805 | 0.07821 | -0.0113 | 25.3228
20 | 1.9463 | 0.08743 | -0.0127 | 22.2612

## 155. Re 16M Mach 0.25 (2)
BIGFOIL.COM POLAR EXPORT
GA(PC)1_landing
GA(PC)1 landing flap |  |  |  | Cl Max: | 2.178 | at alpha= | 13 | deg
JavaFoil+Calcfoil stall+Eppler ext transition |  |  |  | L/D Max: | 118.526 | at alpha= | 5 | deg
Re: | 16000000 |  |  | Cd Min: | 0.01052 | at alpha= | 0 | deg
Mach: | 0.25 |  |  | Cl=0 at alpha= | -8.65 | deg
|  |  |  | @ Cl=0.1, Cd= | 0.011742
|  |  |  | @ Cl=0.4, Cd= | 0.011126
|  |  |  | @ Cl=0.6, Cd= | 0.011253
alpha (deg) | Cl | Cd | Cm | Cl/Cd
-20 | -0.819 | 0.1266 | -0.072 | -6.467
-19.5 | -0.812 | 0.11982 | -0.073 | -6.774
-19 | -0.803 | 0.11038 | -0.075 | -7.275
-18.5 | -0.793 | 0.10003 | -0.079 | -7.924
-18 | -0.777 | 0.09279 | -0.08 | -8.372
-17.5 | -0.758 | 0.08543 | -0.083 | -8.876
-17 | -0.743 | 0.07223 | -0.087 | -10.282
-16.5 | -0.779 | 0.02655 | -0.105 | -29.332
-16 | -0.752 | 0.02218 | -0.108 | -33.926
-15.5 | -0.718 | 0.01968 | -0.109 | -36.492
-15 | -0.679 | 0.01868 | -0.11 | -36.345
-14.5 | -0.638 | 0.01675 | -0.111 | -38.078
-14 | -0.593 | 0.01583 | -0.112 | -37.43
-13.5 | -0.545 | 0.01502 | -0.113 | -36.277
-13 | -0.495 | 0.01418 | -0.114 | -34.871
-12.5 | -0.442 | 0.0137 | -0.115 | -32.277
-12 | -0.389 | 0.01343 | -0.116 | -28.929
-11.5 | -0.333 | 0.01344 | -0.117 | -24.807
-11 | -0.277 | 0.01311 | -0.117 | -21.135
-10.5 | -0.22 | 0.01277 | -0.118 | -17.198
-10 | -0.161 | 0.0122 | -0.119 | -13.218
-9.5 | -0.102 | 0.01199 | -0.12 | -8.519
-9 | -0.042 | 0.01174 | -0.12 | -3.604
-8.5 | 0.018 | 0.012 | -0.121 | 1.5
-8 | 0.079 | 0.01179 | -0.122 | 6.682
-7.5 | 0.14 | 0.01165 | -0.122 | 12.004
-7 | 0.201 | 0.01149 | -0.123 | 17.506
-6.5 | 0.263 | 0.0113 | -0.124 | 23.257
-6 | 0.325 | 0.01123 | -0.124 | 28.918
-5.5 | 0.387 | 0.01112 | -0.125 | 34.779
-5 | 0.449 | 0.01115 | -0.125 | 40.245
-4.5 | 0.51 | 0.01122 | -0.126 | 45.475
-4 | 0.571 | 0.01121 | -0.126 | 50.979
-3.5 | 0.632 | 0.0113 | -0.127 | 55.946
-3 | 0.693 | 0.01127 | -0.127 | 61.501
-2.5 | 0.754 | 0.01135 | -0.128 | 66.405
-2 | 0.814 | 0.01144 | -0.128 | 71.19
-1.5 | 0.875 | 0.01152 | -0.129 | 75.905
-1 | 0.935 | 0.01161 | -0.129 | 80.488
-0.5 | 0.994 | 0.01179 | -0.13 | 84.363
0 | 1.085 | 0.01052 | -0.13 | 103.161
0.5 | 1.146 | 0.01072 | -0.13 | 106.915
1 | 1.206 | 0.01104 | -0.131 | 109.27
1.5 | 1.266 | 0.01132 | -0.131 | 111.845
2 | 1.325 | 0.0115 | -0.131 | 115.195
2.5 | 1.383 | 0.01182 | -0.132 | 117.07
3 | 1.441 | 0.01239 | -0.132 | 116.268
3.5 | 1.498 | 0.01264 | -0.132 | 118.516
4 | 1.554 | 0.01327 | -0.132 | 117.092
4.5 | 1.609 | 0.01361 | -0.133 | 118.237
5 | 1.663 | 0.01403 | -0.133 | 118.526
5.5 | 1.715 | 0.01519 | -0.133 | 112.909
6 | 1.766 | 0.01569 | -0.137 | 112.509
6.5 | 1.814 | 0.01621 | -0.137 | 111.857
7 | 1.859 | 0.01675 | -0.133 | 111.011
7.5 | 1.902 | 0.01758 | -0.133 | 108.179
8 | 1.942 | 0.01834 | -0.137 | 105.914
8.5 | 1.98 | 0.01929 | -0.137 | 102.686
9 | 2.016 | 0.02071 | -0.137 | 97.312
9.5 | 2.048 | 0.02161 | -0.137 | 94.774
10 | 2.078 | 0.02204 | -0.137 | 94.284
10.5 | 2.105 | 0.02302 | -0.137 | 91.43
11 | 2.128 | 0.0242 | -0.137 | 87.953
11.5 | 2.148 | 0.02592 | -0.137 | 82.865
12 | 2.163 | 0.02689 | -0.137 | 80.464
12.5 | 2.174 | 0.02823 | -0.136 | 77.018
13 | 2.178 | 0.02971 | -0.136 | 73.326
13.5 | 2.178 | 0.03122 | -0.135 | 69.744
14 | 2.172 | 0.03311 | -0.135 | 65.601
14.5 | 2.163 | 0.03519 | -0.135 | 61.478
15 | 2.147 | 0.03685 | -0.134 | 58.27
15.5 | 2.078 | 0.04418 | -0.13 | 47.038
16 | 2.013 | 0.05049 | -0.127 | 39.862
16.5 | 1.942 | 0.05898 | -0.124 | 32.928
17 | 1.883 | 0.06484 | -0.123 | 29.041
17.5 | 1.816 | 0.07219 | -0.121 | 25.155
18 | 1.733 | 0.08633 | -0.117 | 20.075

## 156. Re 16M Mach 0.50 (1)
BIGFOIL.COM POLAR EXPORT
GA(PC)1_landing
GA(PC)1 landing flap |  |  |  | Cl Max: | 2.0671 | at alpha= | 13.5 | deg
XFOIL ncrit=9 |  |  |  | L/D Max: | 127.657 | at alpha= | 3.5 | deg
Re: | 16000000 |  |  | Cd Min: | 0.00735 | at alpha= | -8 | deg
Mach: | 0.5 |  |  | Cl=0 at alpha= | -6.5732 | deg
|  |  |  | @ Cl=0.1, Cd= | 0.0073785
|  |  |  | @ Cl=0.4, Cd= | 0.0079668
|  |  |  | @ Cl=0.6, Cd= | 0.0082241
alpha (deg) | Cl | Cd | Cm | Cl/Cd
-13.5 | -0.7692 | 0.0278 | -0.1838 | -27.6691
-13 | -0.8079 | 0.01954 | -0.1856 | -41.346
-12.5 | -0.8044 | 0.01258 | -0.1881 | -63.9428
-12 | -0.7363 | 0.00956 | -0.1865 | -77.0188
-11.5 | -0.6501 | 0.00857 | -0.1847 | -75.8576
-11 | -0.5636 | 0.00798 | -0.1833 | -70.6266
-10.5 | -0.4922 | 0.00814 | -0.1801 | -60.4668
-10 | -0.419 | 0.00807 | -0.1775 | -51.9207
-9.5 | -0.3425 | 0.00787 | -0.1758 | -43.5197
-9 | -0.268 | 0.00764 | -0.1742 | -35.0785
-8.5 | -0.1934 | 0.00744 | -0.1729 | -25.9946
-8 | -0.1261 | 0.00735 | -0.1705 | -17.1565
-7.5 | -0.0763 | 0.00744 | -0.165 | -10.2554
-7 | -0.0519 | 0.00746 | -0.1544 | -6.9571
-6.5 | 0.0089 | 0.00741 | -0.1513 | 1.2011
-6 | 0.073 | 0.00737 | -0.1491 | 9.905
-5.5 | 0.1364 | 0.00739 | -0.1469 | 18.4574
-5 | 0.195 | 0.00759 | -0.144 | 25.6917
-4 | 0.3199 | 0.00787 | -0.1399 | 40.648
-3.5 | 0.3829 | 0.00794 | -0.1381 | 48.2242
-3 | 0.4468 | 0.00804 | -0.1365 | 55.5721
-2.5 | 0.5126 | 0.00809 | -0.1353 | 63.3622
-2 | 0.5781 | 0.00818 | -0.1341 | 70.6724
-1.5 | 0.6426 | 0.00831 | -0.1327 | 77.3285
-1 | 0.7083 | 0.00841 | -0.1314 | 84.2212
-0.5 | 0.7718 | 0.00857 | -0.1297 | 90.0583
0 | 0.8331 | 0.00878 | -0.1275 | 94.8861
0.5 | 0.8967 | 0.00895 | -0.1257 | 100.1899
1 | 0.9595 | 0.00918 | -0.1237 | 104.5207
1.5 | 1.023 | 0.0094 | -0.1217 | 108.8298
2 | 1.0873 | 0.00959 | -0.1198 | 113.3785
2.5 | 1.1629 | 0.0092 | -0.1205 | 126.4022
3 | 1.2212 | 0.00961 | -0.117 | 127.076
3.5 | 1.2804 | 0.01003 | -0.1136 | 127.657
4 | 1.339 | 0.01052 | -0.1098 | 127.2814
4.5 | 1.399 | 0.01098 | -0.1062 | 127.4135
5 | 1.4551 | 0.01157 | -0.1017 | 125.7649
5.5 | 1.5088 | 0.01225 | -0.0967 | 123.1673
6 | 1.5638 | 0.01295 | -0.0917 | 120.7568
6.5 | 1.6178 | 0.01373 | -0.0865 | 117.8296
7 | 1.6668 | 0.01468 | -0.0804 | 113.5422
7.5 | 1.7182 | 0.01564 | -0.0745 | 109.8593
8 | 1.7658 | 0.01676 | -0.0681 | 105.358
8.5 | 1.8143 | 0.01795 | -0.0617 | 101.0752
9 | 1.8563 | 0.01946 | -0.0546 | 95.3905
9.5 | 1.894 | 0.02123 | -0.0471 | 89.2134
10 | 1.9218 | 0.02359 | -0.0391 | 81.4667
10.5 | 1.9562 | 0.02589 | -0.032 | 75.5581
11 | 1.9893 | 0.02846 | -0.0252 | 69.8981
11.5 | 2.0168 | 0.03164 | -0.0187 | 63.7421
12 | 2.0411 | 0.03527 | -0.0128 | 57.8707
12.5 | 2.059 | 0.0395 | -0.0075 | 52.1266
13 | 2.067 | 0.0446 | -0.0029 | 46.3453
13.5 | 2.0671 | 0.05036 | 0.001 | 41.0465
14 | 2.0539 | 0.05719 | 0.0039 | 35.9136
14.5 | 2.0297 | 0.06497 | 0.0057 | 31.2406
15 | 1.9888 | 0.07427 | 0.0057 | 26.778
15.5 | 1.9204 | 0.0861 | 0.003 | 22.3043
16 | 1.8346 | 0.09979 | -0.0023 | 18.3846
16.5 | 1.7476 | 0.11439 | -0.0097 | 15.2776
17 | 1.6693 | 0.12906 | -0.0186 | 12.9343
17.5 | 1.6218 | 0.14142 | -0.0263 | 11.468
18 | 1.5889 | 0.15257 | -0.0334 | 10.4142
18.5 | 1.5571 | 0.16407 | -0.0412 | 9.4905

## 157. Re 16M Mach 0.50 (2)
BIGFOIL.COM POLAR EXPORT
GA(PC)1_landing
GA(PC)1 landing flap |  |  |  | Cl Max: | 1.898 | at alpha= | 7 | deg
JavaFoil+Calcfoil stall+Eppler ext transition |  |  |  | L/D Max: | 108.747 | at alpha= | 2 | deg
Re: | 16000000 |  |  | Cd Min: | 0.01181 | at alpha= | -5 | deg
Mach: | 0.5 |  |  | Cl=0 at alpha= | -8.6515 | deg
|  |  |  | @ Cl=0.1, Cd= | 0.012506
|  |  |  | @ Cl=0.4, Cd= | 0.011995
|  |  |  | @ Cl=0.6, Cd= | 0.012024
alpha (deg) | Cl | Cd | Cm | Cl/Cd
-20 | -0.642 | 0.16462 | -0.072 | -3.899
-19.5 | -0.614 | 0.15764 | -0.072 | -3.894
-19 | -0.586 | 0.14673 | -0.073 | -3.995
-18.5 | -0.558 | 0.13757 | -0.073 | -4.057
-18 | -0.531 | 0.12675 | -0.075 | -4.19
-17.5 | -0.503 | 0.12032 | -0.075 | -4.177
-17 | -0.473 | 0.11825 | -0.074 | -4.002
-16.5 | -0.445 | 0.11202 | -0.073 | -3.969
-16 | -0.416 | 0.10905 | -0.073 | -3.818
-15.5 | -0.389 | 0.10787 | -0.075 | -3.605
-15 | -0.361 | 0.09903 | -0.077 | -3.648
-14.5 | -0.334 | 0.0908 | -0.08 | -3.679
-14 | -0.304 | 0.0979 | -0.075 | -3.102
-13.5 | -0.328 | 0.08611 | -0.08 | -3.806
-13 | -0.391 | 0.07247 | -0.089 | -5.394
-12.5 | -0.383 | 0.05599 | -0.1 | -6.844
-12 | -0.392 | 0.01686 | -0.128 | -23.262
-11.5 | -0.347 | 0.01531 | -0.13 | -22.66
-11 | -0.294 | 0.01481 | -0.131 | -19.83
-10.5 | -0.236 | 0.01392 | -0.132 | -16.951
-10 | -0.175 | 0.01361 | -0.133 | -12.864
-9.5 | -0.112 | 0.01323 | -0.133 | -8.436
-9 | -0.046 | 0.0129 | -0.134 | -3.601
-8.5 | 0.02 | 0.01279 | -0.135 | 1.551
-8 | 0.087 | 0.01254 | -0.136 | 6.938
-7.5 | 0.155 | 0.01236 | -0.136 | 12.535
-7 | 0.223 | 0.01225 | -0.137 | 18.226
-6.5 | 0.292 | 0.01208 | -0.138 | 24.183
-6 | 0.361 | 0.01204 | -0.138 | 30
-5.5 | 0.43 | 0.01196 | -0.139 | 35.994
-5 | 0.5 | 0.01181 | -0.14 | 42.313
-4.5 | 0.568 | 0.01201 | -0.14 | 47.341
-4 | 0.636 | 0.01204 | -0.141 | 52.855
-3.5 | 0.704 | 0.01206 | -0.141 | 58.383
-3 | 0.772 | 0.01224 | -0.142 | 63.025
-2.5 | 0.839 | 0.01231 | -0.143 | 68.159
-2 | 0.906 | 0.01239 | -0.143 | 73.082
-1.5 | 0.973 | 0.01254 | -0.144 | 77.537
-1 | 1.038 | 0.01278 | -0.144 | 81.256
-0.5 | 1.104 | 0.01311 | -0.144 | 84.189
0 | 1.204 | 0.01181 | -0.145 | 101.997
0.5 | 1.27 | 0.01221 | -0.145 | 104.015
1 | 1.336 | 0.01263 | -0.146 | 105.794
1.5 | 1.4 | 0.01303 | -0.146 | 107.491
2 | 1.463 | 0.01345 | -0.146 | 108.747
2.5 | 1.523 | 0.01423 | -0.147 | 107.064
3 | 1.583 | 0.01471 | -0.147 | 107.627
3.5 | 1.64 | 0.01513 | -0.147 | 108.4
4 | 1.696 | 0.01606 | -0.148 | 105.579
4.5 | 1.748 | 0.01677 | -0.148 | 104.195
5 | 1.794 | 0.0188 | -0.148 | 95.426
5.5 | 1.835 | 0.01995 | -0.148 | 91.996
6 | 1.871 | 0.02106 | -0.148 | 88.833
6.5 | 1.893 | 0.02251 | -0.148 | 84.087
7 | 1.898 | 0.02419 | -0.148 | 78.458
7.5 | 1.877 | 0.0282 | -0.148 | 66.568
8 | 1.818 | 0.03183 | -0.148 | 57.132
8.5 | 1.674 | 0.03667 | -0.147 | 45.644
9 | 1.112 | 0.05178 | -0.134 | 21.471
9.5 | 1.116 | 0.06177 | -0.129 | 18.06
10 | 1.153 | 0.06 | -0.131 | 19.213
10.5 | 1.125 | 0.08881 | -0.116 | 12.672
11 | 1.123 | 0.12734 | -0.103 | 8.817
11.5 | 1.156 | 0.1289 | -0.105 | 8.966
12 | 1.177 | 0.15174 | -0.102 | 7.754

## 158. Re 18M Mach 0.00 (1)
BIGFOIL.COM POLAR EXPORT
GA(PC)1_landing
GA(PC)1 landing flap |  |  |  | Cl Max: | 2.0969 | at alpha= | 19 | deg
XFOIL ncrit=9 |  |  |  | L/D Max: | 154.504 | at alpha= | 4.5 | deg
Re: | 18000000 |  |  | Cd Min: | 0.00654 | at alpha= | -9 | deg
Mach: | 0 |  |  | Cl=0 at alpha= | -7.5188 | deg
|  |  |  | @ Cl=0.1, Cd= | 0.00662
|  |  |  | @ Cl=0.4, Cd= | 0.0069211
|  |  |  | @ Cl=0.6, Cd= | 0.0069951
alpha (deg) | Cl | Cd | Cm | Cl/Cd
-20 | -1.4644 | 0.0138 | -0.1199 | -106.1159
-19.5 | -1.4109 | 0.01292 | -0.1217 | -109.2028
-19 | -1.3559 | 0.01218 | -0.1233 | -111.3218
-18.5 | -1.2994 | 0.01156 | -0.1248 | -112.4048
-18 | -1.2418 | 0.01104 | -0.1263 | -112.4819
-17.5 | -1.1838 | 0.01054 | -0.1278 | -112.315
-17 | -1.1259 | 0.01001 | -0.1292 | -112.4775
-16.5 | -1.0673 | 0.00953 | -0.1306 | -111.9937
-16 | -1.008 | 0.00914 | -0.1319 | -110.2845
-15.5 | -0.9482 | 0.0088 | -0.1333 | -107.75
-15 | -0.8884 | 0.00842 | -0.1346 | -105.5107
-14.5 | -0.8283 | 0.00805 | -0.136 | -102.8944
-14 | -0.7676 | 0.00773 | -0.1374 | -99.3014
-13.5 | -0.7065 | 0.00745 | -0.1387 | -94.8322
-13 | -0.6453 | 0.00713 | -0.1401 | -90.5049
-12.5 | -0.584 | 0.00683 | -0.1415 | -85.5051
-12 | -0.5224 | 0.00659 | -0.1429 | -79.2716
-11 | -0.4062 | 0.00674 | -0.1442 | -60.2671
-10 | -0.2896 | 0.00678 | -0.1454 | -42.7139
-9.5 | -0.2296 | 0.00665 | -0.1463 | -34.5263
-9 | -0.1695 | 0.00654 | -0.1471 | -25.9174
-8.5 | -0.1113 | 0.00655 | -0.1476 | -16.9924
-8 | -0.0537 | 0.00654 | -0.1479 | -8.211
-7.5 | 0.0021 | 0.00663 | -0.1478 | 0.31674
-7 | 0.0594 | 0.00662 | -0.148 | 8.9728
-6.5 | 0.1172 | 0.00662 | -0.1482 | 17.7039
-6 | 0.1743 | 0.00661 | -0.1483 | 26.3691
-5.5 | 0.2307 | 0.00664 | -0.1482 | 34.744
-5 | 0.2845 | 0.00676 | -0.1475 | 42.0858
-4.5 | 0.3382 | 0.00687 | -0.1468 | 49.2285
-4 | 0.3937 | 0.00692 | -0.1465 | 56.8931
-3.5 | 0.4494 | 0.00693 | -0.1462 | 64.8485
-3 | 0.5043 | 0.00696 | -0.1457 | 72.4569
-2.5 | 0.5589 | 0.00698 | -0.1451 | 80.0716
-2 | 0.6132 | 0.007 | -0.1444 | 87.6
-1.5 | 0.6658 | 0.00707 | -0.1434 | 94.1726
-1 | 0.7094 | 0.00709 | -0.1402 | 100.0564
-0.5 | 0.7545 | 0.00713 | -0.1375 | 105.8205
0 | 0.8035 | 0.00726 | -0.1357 | 110.6749
0.5 | 0.8525 | 0.00738 | -0.1339 | 115.5149
1 | 0.9029 | 0.0075 | -0.1325 | 120.3867
1.5 | 0.9551 | 0.00756 | -0.1315 | 126.336
2 | 1.0118 | 0.00727 | -0.1318 | 139.1747
2.5 | 1.0649 | 0.00722 | -0.1311 | 147.4931
3 | 1.1154 | 0.0074 | -0.1297 | 150.7297
3.5 | 1.1643 | 0.00768 | -0.128 | 151.6016
4 | 1.213 | 0.00794 | -0.1263 | 152.7708
4.5 | 1.2623 | 0.00817 | -0.1246 | 154.5043
5 | 1.3081 | 0.00851 | -0.1223 | 153.7133
5.5 | 1.3513 | 0.00889 | -0.1196 | 152.0022
6 | 1.3953 | 0.00929 | -0.117 | 150.1938
6.5 | 1.4394 | 0.0097 | -0.1145 | 148.3918
7 | 1.483 | 0.01013 | -0.112 | 146.3968
7.5 | 1.5236 | 0.01061 | -0.1089 | 143.6004
8 | 1.5645 | 0.01107 | -0.1059 | 141.3279
8.5 | 1.6063 | 0.01152 | -0.1032 | 139.4358
9 | 1.6471 | 0.01202 | -0.1003 | 137.03
9.5 | 1.6829 | 0.01264 | -0.0966 | 133.1408
10 | 1.7191 | 0.01329 | -0.093 | 129.3529
10.5 | 1.7539 | 0.01401 | -0.0893 | 125.1892
11 | 1.7849 | 0.01482 | -0.085 | 120.4386
11.5 | 1.8174 | 0.01562 | -0.0811 | 116.3508
12 | 1.8524 | 0.01633 | -0.0777 | 113.4354
12.5 | 1.8805 | 0.01726 | -0.0733 | 108.9513
13 | 1.91 | 0.01823 | -0.0693 | 104.7724
13.5 | 1.9396 | 0.0192 | -0.0654 | 101.0208
14 | 1.9627 | 0.02047 | -0.0607 | 95.8818
14.5 | 1.9831 | 0.02195 | -0.0559 | 90.3462
15 | 2.0044 | 0.02347 | -0.0515 | 85.4026
15.5 | 2.0223 | 0.02521 | -0.0469 | 80.2182
16 | 2.0399 | 0.02709 | -0.0426 | 75.3008
16.5 | 2.0543 | 0.02931 | -0.0384 | 70.0887
17 | 2.0699 | 0.0316 | -0.0347 | 65.5032
17.5 | 2.0813 | 0.03436 | -0.0312 | 60.5733
18 | 2.0874 | 0.03774 | -0.0279 | 55.31
18.5 | 2.0935 | 0.04127 | -0.0251 | 50.7269
19 | 2.0969 | 0.04518 | -0.0228 | 46.4121
19.5 | 2.0969 | 0.04959 | -0.0208 | 42.2847
20 | 2.0928 | 0.05446 | -0.0192 | 38.4282

## 159. Re 18M Mach 0.00 (2)
BIGFOIL.COM POLAR EXPORT
GA(PC)1_landing
GA(PC)1 landing flap |  |  |  | Cl Max: | 2.3686 | at alpha= | 18.5 | deg
NF |  |  |  | L/D Max: | 163.817 | at alpha= | 5.5 | deg
Re: | 18000000 |  |  | Cd Min: | 0.0066851 | at alpha= | -11 | deg
Mach: | 0 |  |  | Cl=0 at alpha= | -8.1715 | deg
|  |  |  | @ Cl=0.1, Cd= | 0.0070516
|  |  |  | @ Cl=0.4, Cd= | 0.0073496
|  |  |  | @ Cl=0.6, Cd= | 0.0075445
alpha (deg) | Cl | Cd | Cm | Cl/Cd
-20 | -1.4552 | 0.013632 | -0.13605 | -106.7496
-19.5 | -1.397 | 0.012922 | -0.13766 | -108.1071
-19 | -1.3383 | 0.012287 | -0.13911 | -108.9215
-18.5 | -1.2793 | 0.011714 | -0.14046 | -109.2086
-18 | -1.2199 | 0.011192 | -0.14174 | -108.995
-17.5 | -1.16 | 0.010711 | -0.14297 | -108.3039
-17 | -1.0997 | 0.010264 | -0.14414 | -107.143
-16.5 | -1.0389 | 0.0098459 | -0.14529 | -105.5174
-16 | -0.97766 | 0.0094531 | -0.14645 | -103.4215
-15.5 | -0.91594 | 0.0090835 | -0.14763 | -100.8357
-15 | -0.8537 | 0.0087352 | -0.14882 | -97.7308
-14.5 | -0.79094 | 0.008407 | -0.15002 | -94.081
-14 | -0.72776 | 0.008097 | -0.1512 | -89.8812
-13.5 | -0.66439 | 0.007803 | -0.15237 | -85.1451
-13 | -0.60102 | 0.0075232 | -0.15353 | -79.8889
-12.5 | -0.53781 | 0.0072563 | -0.15468 | -74.1174
-12 | -0.47483 | 0.007002 | -0.15583 | -67.8141
-11.5 | -0.41215 | 0.0067751 | -0.15697 | -60.8321
-11 | -0.35049 | 0.0066851 | -0.15786 | -52.429
-10.5 | -0.29084 | 0.0069019 | -0.15827 | -42.1385
-10 | -0.23057 | 0.0071022 | -0.15888 | -32.4639
-9.5 | -0.16802 | 0.0070937 | -0.15988 | -23.6865
-9 | -0.10449 | 0.0070559 | -0.16094 | -14.8087
-8.5 | -0.041201 | 0.0070451 | -0.16193 | -5.8481
-8 | 0.021508 | 0.0070425 | -0.16283 | 3.054
-7.5 | 0.083859 | 0.0070458 | -0.16366 | 11.9019
-7 | 0.14602 | 0.0070682 | -0.16445 | 20.6585
-6.5 | 0.20812 | 0.0071207 | -0.16522 | 29.2278
-6 | 0.2702 | 0.0071956 | -0.166 | 37.5507
-5.5 | 0.3323 | 0.0072733 | -0.16679 | 45.6872
-5 | 0.3945 | 0.007344 | -0.16756 | 53.7176
-4.5 | 0.45665 | 0.0074076 | -0.16828 | 61.6457
-4 | 0.51851 | 0.0074643 | -0.16893 | 69.4649
-3.5 | 0.58001 | 0.0075221 | -0.16951 | 77.1078
-3 | 0.64105 | 0.0075904 | -0.17 | 84.4552
-2.5 | 0.7017 | 0.0076665 | -0.17041 | 91.528
-2 | 0.76212 | 0.0077449 | -0.1708 | 98.4029
-1.5 | 0.82214 | 0.0078255 | -0.17119 | 105.0589
-1 | 0.88171 | 0.0079011 | -0.1716 | 111.5932
-0.5 | 0.94122 | 0.00798 | -0.1721 | 117.9475
0 | 1.0007 | 0.0080617 | -0.17266 | 124.1342
0.5 | 1.0602 | 0.0081149 | -0.17322 | 130.651
1 | 1.1197 | 0.0080925 | -0.17404 | 138.359
1.5 | 1.1808 | 0.0077887 | -0.1749 | 151.6023
2 | 1.239 | 0.0079916 | -0.1749 | 155.0385
2.5 | 1.2959 | 0.0082183 | -0.1746 | 157.6815
3 | 1.352 | 0.0084588 | -0.1742 | 159.8301
3.5 | 1.4075 | 0.008721 | -0.17375 | 161.398
4 | 1.4626 | 0.0090002 | -0.17322 | 162.5089
4.5 | 1.5172 | 0.0092913 | -0.1726 | 163.2951
5 | 1.5714 | 0.0095943 | -0.17183 | 163.7853
5.5 | 1.6247 | 0.009918 | -0.17084 | 163.8172
6 | 1.6765 | 0.010275 | -0.1696 | 163.1549
6.5 | 1.7263 | 0.010676 | -0.16804 | 161.7016
7 | 1.774 | 0.011126 | -0.16605 | 159.4471
7.5 | 1.8192 | 0.01163 | -0.16357 | 156.4213
8 | 1.8617 | 0.012192 | -0.16059 | 152.6997
8.5 | 1.9019 | 0.012814 | -0.15717 | 148.4247
9 | 1.9402 | 0.013493 | -0.15345 | 143.789
9.5 | 1.9773 | 0.01423 | -0.14959 | 138.9535
10 | 2.0135 | 0.015023 | -0.14566 | 134.0232
10.5 | 2.0488 | 0.015873 | -0.14169 | 129.078
11 | 2.0832 | 0.016777 | -0.13764 | 124.1672
11.5 | 2.1163 | 0.01774 | -0.13349 | 119.2921
12 | 2.1478 | 0.018775 | -0.12921 | 114.4003
12.5 | 2.1776 | 0.019903 | -0.12478 | 109.4088
13 | 2.2053 | 0.021153 | -0.12017 | 104.2542
13.5 | 2.2307 | 0.022551 | -0.1154 | 98.9205
14 | 2.2539 | 0.024121 | -0.1105 | 93.4426
14.5 | 2.2749 | 0.02588 | -0.10555 | 87.9012
15 | 2.2938 | 0.027836 | -0.10061 | 82.4054
15.5 | 2.311 | 0.02999 | -0.095792 | 77.0581
16 | 2.3265 | 0.032353 | -0.091154 | 71.9087
16.5 | 2.3404 | 0.034968 | -0.086754 | 66.9286
17 | 2.3523 | 0.037925 | -0.082631 | 62.0256
17.5 | 2.3616 | 0.041373 | -0.078854 | 57.0804
18 | 2.3672 | 0.04551 | -0.075578 | 52.0157
18.5 | 2.3686 | 0.050482 | -0.07296 | 46.92
19 | 2.3658 | 0.056274 | -0.071009 | 42.0407
19.5 | 2.3592 | 0.062844 | -0.069669 | 37.541
20 | 2.3485 | 0.070352 | -0.069043 | 33.3827

## 160. Re 18M Mach 0.00 (3)
BIGFOIL.COM POLAR EXPORT
GA(PC)1_landing
GA(PC)1 landing flap |  |  |  | Cl Max: | 2.293 | at alpha= | 15.5 | deg
JavaFoil+Calcfoil stall+Eppler ext transition |  |  |  | L/D Max: | 122.115 | at alpha= | 4.5 | deg
Re: | 18000000 |  |  | Cd Min: | 0.01013 | at alpha= | 0 | deg
Mach: | 0 |  |  | Cl=0 at alpha= | -8.6465 | deg
|  |  |  | @ Cl=0.1, Cd= | 0.011394
|  |  |  | @ Cl=0.4, Cd= | 0.010895
|  |  |  | @ Cl=0.6, Cd= | 0.010894
alpha (deg) | Cl | Cd | Cm | Cl/Cd
-20 | -0.914 | 0.10567 | -0.076 | -8.65
-19.5 | -0.9 | 0.09273 | -0.079 | -9.706
-19 | -0.896 | 0.0704 | -0.086 | -12.722
-18.5 | -0.864 | 0.07126 | -0.086 | -12.125
-18 | -0.892 | 0.03083 | -0.098 | -28.941
-17.5 | -0.874 | 0.02261 | -0.102 | -38.674
-17 | -0.839 | 0.02218 | -0.103 | -37.832
-16.5 | -0.805 | 0.0194 | -0.104 | -41.505
-16 | -0.766 | 0.01822 | -0.105 | -42.05
-15.5 | -0.724 | 0.017 | -0.106 | -42.625
-15 | -0.68 | 0.01634 | -0.107 | -41.62
-14.5 | -0.634 | 0.01562 | -0.108 | -40.619
-14 | -0.587 | 0.01492 | -0.109 | -39.325
-13.5 | -0.537 | 0.01425 | -0.11 | -37.704
-13 | -0.486 | 0.01366 | -0.111 | -35.596
-12.5 | -0.434 | 0.01318 | -0.112 | -32.914
-12 | -0.38 | 0.0132 | -0.112 | -28.801
-11.5 | -0.326 | 0.01294 | -0.113 | -25.185
-11 | -0.27 | 0.01269 | -0.114 | -21.298
-10.5 | -0.214 | 0.01236 | -0.115 | -17.311
-10 | -0.157 | 0.01188 | -0.115 | -13.215
-9.5 | -0.099 | 0.01164 | -0.116 | -8.531
-9 | -0.041 | 0.01179 | -0.117 | -3.489
-8.5 | 0.017 | 0.01161 | -0.117 | 1.506
-8 | 0.076 | 0.01149 | -0.118 | 6.654
-7.5 | 0.136 | 0.01125 | -0.119 | 12.06
-7 | 0.195 | 0.01116 | -0.119 | 17.494
-6.5 | 0.255 | 0.01103 | -0.12 | 23.111
-6 | 0.315 | 0.01097 | -0.12 | 28.7
-5.5 | 0.375 | 0.01092 | -0.121 | 34.322
-5 | 0.435 | 0.01086 | -0.121 | 40.041
-4.5 | 0.494 | 0.01089 | -0.122 | 45.423
-4 | 0.554 | 0.01091 | -0.122 | 50.768
-3.5 | 0.613 | 0.01089 | -0.123 | 56.275
-3 | 0.672 | 0.01091 | -0.123 | 61.585
-2.5 | 0.731 | 0.01101 | -0.124 | 66.357
-2 | 0.79 | 0.01105 | -0.124 | 71.458
-1.5 | 0.848 | 0.01115 | -0.125 | 76.083
-1 | 0.906 | 0.01122 | -0.125 | 80.8
-0.5 | 0.965 | 0.01133 | -0.126 | 85.139
0 | 1.052 | 0.01013 | -0.126 | 103.864
0.5 | 1.111 | 0.01031 | -0.126 | 107.787
1 | 1.17 | 0.01056 | -0.127 | 110.767
1.5 | 1.228 | 0.0108 | -0.127 | 113.787
2 | 1.286 | 0.01094 | -0.127 | 117.582
2.5 | 1.343 | 0.0114 | -0.128 | 117.811
3 | 1.4 | 0.01178 | -0.128 | 118.792
3.5 | 1.456 | 0.012 | -0.128 | 121.359
4 | 1.511 | 0.01245 | -0.132 | 121.398
4.5 | 1.566 | 0.01282 | -0.132 | 122.115
5 | 1.619 | 0.01365 | -0.132 | 118.627
5.5 | 1.671 | 0.01411 | -0.133 | 118.427
6 | 1.722 | 0.01455 | -0.133 | 118.338
6.5 | 1.771 | 0.01498 | -0.133 | 118.285
7 | 1.818 | 0.01563 | -0.133 | 116.316
7.5 | 1.864 | 0.01608 | -0.133 | 115.901
8 | 1.907 | 0.01684 | -0.133 | 113.271
8.5 | 1.949 | 0.01744 | -0.133 | 111.748
9 | 1.989 | 0.01854 | -0.133 | 107.302
9.5 | 2.028 | 0.01919 | -0.133 | 105.658
10 | 2.064 | 0.01962 | -0.133 | 105.225
10.5 | 2.098 | 0.02027 | -0.133 | 103.548
11 | 2.131 | 0.02118 | -0.133 | 100.602
11.5 | 2.161 | 0.02173 | -0.133 | 99.447
12 | 2.189 | 0.02258 | -0.133 | 96.928
12.5 | 2.215 | 0.02337 | -0.132 | 94.759
13 | 2.236 | 0.02446 | -0.132 | 91.41
13.5 | 2.254 | 0.02589 | -0.132 | 87.056
14 | 2.268 | 0.02728 | -0.132 | 83.113
14.5 | 2.28 | 0.02811 | -0.131 | 81.103
15 | 2.29 | 0.02945 | -0.131 | 77.777
15.5 | 2.293 | 0.03146 | -0.131 | 72.869
16 | 2.285 | 0.03292 | -0.13 | 69.403
16.5 | 2.272 | 0.03537 | -0.13 | 64.215
17 | 2.253 | 0.0375 | -0.129 | 60.063
17.5 | 2.197 | 0.04309 | -0.126 | 50.987
18 | 2.15 | 0.0499 | -0.123 | 43.073
18.5 | 2.103 | 0.05759 | -0.121 | 36.511
19 | 2.063 | 0.06444 | -0.119 | 32.015
19.5 | 2.026 | 0.07143 | -0.117 | 28.361
20 | 1.987 | 0.07917 | -0.115 | 25.1

## 161. Re 18M Mach 0.10 (1)
BIGFOIL.COM POLAR EXPORT
GA(PC)1_landing
GA(PC)1 landing flap |  |  |  | Cl Max: | 2.0915 | at alpha= | 19 | deg
XFOIL ncrit=9 |  |  |  | L/D Max: | 153.786 | at alpha= | 4.5 | deg
Re: | 18000000 |  |  | Cd Min: | 0.00645 | at alpha= | -11.5 | deg
Mach: | 0.1 |  |  | Cl=0 at alpha= | -7.5062 | deg
|  |  |  | @ Cl=0.1, Cd= | 0.0066328
|  |  |  | @ Cl=0.4, Cd= | 0.0069311
|  |  |  | @ Cl=0.6, Cd= | 0.007015
alpha (deg) | Cl | Cd | Cm | Cl/Cd
-20 | -1.4815 | 0.01442 | -0.1223 | -102.7393
-19.5 | -1.428 | 0.01349 | -0.124 | -105.8562
-19 | -1.3726 | 0.01263 | -0.1256 | -108.6778
-18.5 | -1.316 | 0.01189 | -0.127 | -110.6812
-18 | -1.2577 | 0.01129 | -0.1285 | -111.3995
-17.5 | -1.1985 | 0.01079 | -0.1298 | -111.0751
-17 | -1.1393 | 0.01026 | -0.1311 | -111.0429
-16.5 | -1.08 | 0.00973 | -0.1324 | -110.9969
-16 | -1.02 | 0.00929 | -0.1337 | -109.7955
-15.5 | -0.9594 | 0.00892 | -0.1349 | -107.5561
-15 | -0.8985 | 0.00856 | -0.1362 | -104.965
-14.5 | -0.8376 | 0.00817 | -0.1375 | -102.5214
-14 | -0.7762 | 0.00781 | -0.1388 | -99.3854
-13.5 | -0.7143 | 0.00751 | -0.1401 | -95.1132
-13 | -0.6523 | 0.00721 | -0.1414 | -90.4716
-12.5 | -0.5903 | 0.00689 | -0.1427 | -85.6749
-12 | -0.5281 | 0.00663 | -0.144 | -79.6531
-11.5 | -0.4661 | 0.00645 | -0.1452 | -72.2636
-10.5 | -0.3524 | 0.00682 | -0.1457 | -51.6716
-10 | -0.293 | 0.0068 | -0.1463 | -43.0882
-9.5 | -0.2325 | 0.00669 | -0.1472 | -34.7534
-9 | -0.1718 | 0.00656 | -0.148 | -26.189
-8.5 | -0.1133 | 0.00657 | -0.1484 | -17.2451
-8 | -0.0554 | 0.00656 | -0.1486 | -8.4451
-7.5 | 0.0007 | 0.00665 | -0.1485 | 0.10526
-7 | 0.0584 | 0.00664 | -0.1486 | 8.7952
-6.5 | 0.1164 | 0.00663 | -0.1488 | 17.5566
-6 | 0.1738 | 0.00662 | -0.1488 | 26.2538
-5.5 | 0.2304 | 0.00666 | -0.1487 | 34.5946
-5 | 0.2843 | 0.00677 | -0.1479 | 41.9941
-4.5 | 0.3381 | 0.0069 | -0.1472 | 49
-4 | 0.3937 | 0.00693 | -0.1468 | 56.811
-3.5 | 0.4496 | 0.00694 | -0.1464 | 64.7839
-3 | 0.5045 | 0.00698 | -0.1458 | 72.2779
-2.5 | 0.5592 | 0.007 | -0.1451 | 79.8857
-2 | 0.6135 | 0.00702 | -0.1443 | 87.3932
-1.5 | 0.663 | 0.00708 | -0.1425 | 93.6441
-1 | 0.7044 | 0.0071 | -0.1388 | 99.2113
-0.5 | 0.7537 | 0.00715 | -0.1369 | 105.4126
0 | 0.8024 | 0.00731 | -0.135 | 109.7674
0.5 | 0.853 | 0.00742 | -0.1335 | 114.9596
1 | 0.9046 | 0.00755 | -0.1322 | 119.8146
1.5 | 0.9574 | 0.00761 | -0.1312 | 125.8081
2 | 1.0147 | 0.00732 | -0.1316 | 138.6202
2.5 | 1.0683 | 0.00727 | -0.1309 | 146.9464
3 | 1.1193 | 0.00745 | -0.1295 | 150.2416
3.5 | 1.1687 | 0.00773 | -0.1277 | 151.1902
4 | 1.2176 | 0.008 | -0.1259 | 152.2
4.5 | 1.2672 | 0.00824 | -0.1242 | 153.7864
5 | 1.3114 | 0.0086 | -0.1214 | 152.4884
5.5 | 1.3564 | 0.00896 | -0.1189 | 151.3839
6 | 1.4012 | 0.00937 | -0.1164 | 149.5411
6.5 | 1.4458 | 0.00979 | -0.1138 | 147.6813
7 | 1.4892 | 0.01024 | -0.1111 | 145.4297
7.5 | 1.5291 | 0.01074 | -0.1077 | 142.3743
8 | 1.5712 | 0.0112 | -0.1049 | 140.2857
8.5 | 1.6135 | 0.01166 | -0.1021 | 138.3791
9 | 1.6538 | 0.01219 | -0.0989 | 135.6686
9.5 | 1.6895 | 0.01284 | -0.095 | 131.581
10 | 1.7267 | 0.0135 | -0.0915 | 127.9037
10.5 | 1.7614 | 0.01425 | -0.0876 | 123.607
11 | 1.7914 | 0.01512 | -0.083 | 118.4788
11.5 | 1.8256 | 0.0159 | -0.0792 | 114.8176
12 | 1.859 | 0.01669 | -0.0754 | 111.3841
12.5 | 1.8881 | 0.01764 | -0.071 | 107.0351
13 | 1.9183 | 0.01864 | -0.067 | 102.9131
13.5 | 1.9446 | 0.01977 | -0.0625 | 98.3612
14 | 1.9705 | 0.02102 | -0.0581 | 93.7441
14.5 | 1.9887 | 0.02266 | -0.0529 | 87.7626
15 | 2.0075 | 0.02439 | -0.0481 | 82.3083
15.5 | 2.028 | 0.02611 | -0.0439 | 77.6714
16 | 2.0443 | 0.02819 | -0.0395 | 72.5186
16.5 | 2.0572 | 0.03066 | -0.0352 | 67.0972
17 | 2.0714 | 0.03321 | -0.0316 | 62.3728
17.5 | 2.0823 | 0.03619 | -0.0282 | 57.538
18 | 2.0859 | 0.03996 | -0.025 | 52.1997
18.5 | 2.0901 | 0.04381 | -0.0224 | 47.7083
19 | 2.0915 | 0.0481 | -0.0202 | 43.4823
19.5 | 2.0882 | 0.053 | -0.0185 | 39.4
20 | 2.0807 | 0.05835 | -0.0171 | 35.659

## 162. Re 18M Mach 0.10 (2)
BIGFOIL.COM POLAR EXPORT
GA(PC)1_landing
GA(PC)1 landing flap |  |  |  | Cl Max: | 2.276 | at alpha= | 15 | deg
JavaFoil+Calcfoil stall+Eppler ext transition |  |  |  | L/D Max: | 121.115 | at alpha= | 4.5 | deg
Re: | 18000000 |  |  | Cd Min: | 0.01018 | at alpha= | 0 | deg
Mach: | 0.1 |  |  | Cl=0 at alpha= | -8.6525 | deg
|  |  |  | @ Cl=0.1, Cd= | 0.011422
|  |  |  | @ Cl=0.4, Cd= | 0.0109
|  |  |  | @ Cl=0.6, Cd= | 0.010985
alpha (deg) | Cl | Cd | Cm | Cl/Cd
-20 | -0.903 | 0.10885 | -0.075 | -8.298
-19.5 | -0.889 | 0.09723 | -0.078 | -9.142
-19 | -0.869 | 0.0896 | -0.08 | -9.702
-18.5 | -0.85 | 0.07973 | -0.083 | -10.666
-18 | -0.868 | 0.04222 | -0.095 | -20.561
-17.5 | -0.863 | 0.02666 | -0.101 | -32.385
-17 | -0.835 | 0.02343 | -0.103 | -35.643
-16.5 | -0.804 | 0.01988 | -0.105 | -40.428
-16 | -0.765 | 0.01858 | -0.106 | -41.179
-15.5 | -0.725 | 0.01719 | -0.107 | -42.162
-15 | -0.681 | 0.01651 | -0.108 | -41.233
-14.5 | -0.635 | 0.01578 | -0.109 | -40.255
-14 | -0.588 | 0.01505 | -0.11 | -39.061
-13.5 | -0.539 | 0.01435 | -0.11 | -37.545
-13 | -0.488 | 0.01364 | -0.111 | -35.777
-12.5 | -0.435 | 0.0132 | -0.112 | -32.974
-12 | -0.382 | 0.01323 | -0.113 | -28.854
-11.5 | -0.327 | 0.013 | -0.114 | -25.157
-11 | -0.271 | 0.01268 | -0.114 | -21.402
-10.5 | -0.215 | 0.01235 | -0.115 | -17.401
-10 | -0.158 | 0.01196 | -0.116 | -13.181
-9.5 | -0.1 | 0.01162 | -0.117 | -8.582
-9 | -0.041 | 0.01187 | -0.117 | -3.48
-8.5 | 0.018 | 0.01165 | -0.118 | 1.507
-8 | 0.077 | 0.0115 | -0.119 | 6.676
-7.5 | 0.136 | 0.0113 | -0.119 | 12.069
-7 | 0.196 | 0.01114 | -0.12 | 17.609
-6.5 | 0.256 | 0.01101 | -0.12 | 23.264
-6 | 0.316 | 0.01098 | -0.121 | 28.795
-5.5 | 0.377 | 0.0109 | -0.122 | 34.543
-5 | 0.437 | 0.0109 | -0.122 | 40.087
-4.5 | 0.497 | 0.01091 | -0.123 | 45.537
-4 | 0.556 | 0.01089 | -0.123 | 51.084
-3.5 | 0.616 | 0.01102 | -0.124 | 55.883
-3 | 0.675 | 0.011 | -0.124 | 61.396
-2.5 | 0.734 | 0.01101 | -0.125 | 66.718
-2 | 0.793 | 0.01109 | -0.125 | 71.539
-1.5 | 0.852 | 0.01118 | -0.125 | 76.234
-1 | 0.911 | 0.01125 | -0.126 | 80.962
-0.5 | 0.969 | 0.01142 | -0.126 | 84.82
0 | 1.057 | 0.01018 | -0.127 | 103.849
0.5 | 1.117 | 0.01038 | -0.127 | 107.558
1 | 1.176 | 0.01061 | -0.127 | 110.831
1.5 | 1.234 | 0.01086 | -0.128 | 113.666
2 | 1.292 | 0.01102 | -0.128 | 117.29
2.5 | 1.349 | 0.01148 | -0.128 | 117.496
3 | 1.406 | 0.01186 | -0.128 | 118.588
3.5 | 1.462 | 0.01208 | -0.129 | 121.106
4 | 1.518 | 0.01259 | -0.133 | 120.551
4.5 | 1.572 | 0.01298 | -0.133 | 121.115
5 | 1.626 | 0.01376 | -0.133 | 118.155
5.5 | 1.678 | 0.01423 | -0.133 | 117.919
6 | 1.729 | 0.01469 | -0.133 | 117.732
6.5 | 1.778 | 0.01516 | -0.133 | 117.321
7 | 1.825 | 0.01577 | -0.134 | 115.69
7.5 | 1.87 | 0.01627 | -0.134 | 114.916
8 | 1.913 | 0.017 | -0.134 | 112.526
8.5 | 1.955 | 0.0177 | -0.134 | 110.448
9 | 1.994 | 0.01875 | -0.134 | 106.347
9.5 | 2.032 | 0.01943 | -0.134 | 104.563
10 | 2.068 | 0.01989 | -0.134 | 103.965
10.5 | 2.101 | 0.02058 | -0.134 | 102.096
11 | 2.132 | 0.02154 | -0.133 | 98.996
11.5 | 2.161 | 0.02328 | -0.133 | 92.8
12 | 2.188 | 0.02305 | -0.133 | 94.924
12.5 | 2.212 | 0.02392 | -0.133 | 92.503
13 | 2.232 | 0.02528 | -0.133 | 88.267
13.5 | 2.247 | 0.02655 | -0.133 | 84.646
14 | 2.259 | 0.02809 | -0.132 | 80.412
14.5 | 2.269 | 0.02875 | -0.132 | 78.912
15 | 2.276 | 0.03023 | -0.132 | 75.293
15.5 | 2.276 | 0.03236 | -0.131 | 70.326
16 | 2.263 | 0.03414 | -0.131 | 66.305
16.5 | 2.245 | 0.03652 | -0.13 | 61.455
17 | 2.223 | 0.0387 | -0.129 | 57.446
17.5 | 2.145 | 0.04762 | -0.125 | 45.042
18 | 2.1 | 0.05375 | -0.122 | 39.066
18.5 | 2.051 | 0.06175 | -0.12 | 33.22
19 | 2.012 | 0.06833 | -0.118 | 29.447
19.5 | 1.967 | 0.07723 | -0.116 | 25.477
20 | 1.926 | 0.0843 | -0.115 | 22.85

## 163. Re 18M Mach 0.25 (1)
BIGFOIL.COM POLAR EXPORT
GA(PC)1_landing
GA(PC)1 landing flap |  |  |  | Cl Max: | 2.0685 | at alpha= | 17 | deg
XFOIL ncrit=9 |  |  |  | L/D Max: | 148.868 | at alpha= | 4.5 | deg
Re: | 18000000 |  |  | Cd Min: | 0.00668 | at alpha= | -11.5 | deg
Mach: | 0.25 |  |  | Cl=0 at alpha= | -7.4334 | deg
|  |  |  | @ Cl=0.1, Cd= | 0.0067274
|  |  |  | @ Cl=0.4, Cd= | 0.00703
|  |  |  | @ Cl=0.6, Cd= | 0.0071067
alpha (deg) | Cl | Cd | Cm | Cl/Cd
-20 | -1.5547 | 0.01853 | -0.141 | -83.9018
-19.5 | -1.5096 | 0.01699 | -0.1402 | -88.8523
-19 | -1.459 | 0.01567 | -0.1399 | -93.1078
-18.5 | -1.4061 | 0.01447 | -0.1401 | -97.1735
-18 | -1.3455 | 0.01348 | -0.141 | -99.8145
-17.5 | -1.2834 | 0.01249 | -0.1418 | -102.7542
-17 | -1.2199 | 0.01163 | -0.1426 | -104.8925
-16.5 | -1.1548 | 0.01095 | -0.1433 | -105.4612
-16 | -1.0889 | 0.01039 | -0.144 | -104.8027
-15.5 | -1.0235 | 0.0098 | -0.1447 | -104.4388
-15 | -0.958 | 0.00925 | -0.1454 | -103.5676
-14.5 | -0.8919 | 0.00882 | -0.1462 | -101.1224
-14 | -0.8256 | 0.00841 | -0.147 | -98.1688
-13.5 | -0.7596 | 0.00795 | -0.1478 | -95.5472
-13 | -0.6932 | 0.00759 | -0.1487 | -91.3307
-12.5 | -0.6266 | 0.00728 | -0.1497 | -86.0714
-12 | -0.5605 | 0.00694 | -0.1506 | -80.7637
-11.5 | -0.4948 | 0.00668 | -0.1515 | -74.0719
-11 | -0.4361 | 0.00701 | -0.1511 | -62.2111
-10.5 | -0.3749 | 0.00703 | -0.1513 | -53.3286
-10 | -0.3127 | 0.00696 | -0.1516 | -44.9282
-9.5 | -0.2494 | 0.00685 | -0.1522 | -36.4088
-9 | -0.1857 | 0.00669 | -0.1528 | -27.7578
-8.5 | -0.1251 | 0.00668 | -0.1529 | -18.7275
-8 | -0.0657 | 0.00671 | -0.1527 | -9.7914
-7.5 | -0.0079 | 0.00675 | -0.1523 | -1.1704
-7 | 0.0514 | 0.00676 | -0.1521 | 7.6036
-6.5 | 0.111 | 0.00672 | -0.1519 | 16.5179
-6 | 0.1697 | 0.00673 | -0.1516 | 25.2155
-5.5 | 0.2272 | 0.00674 | -0.1511 | 33.7092
-5 | 0.2811 | 0.00687 | -0.1498 | 40.917
-4.5 | 0.3352 | 0.007 | -0.1485 | 47.8857
-4 | 0.3911 | 0.00703 | -0.1477 | 55.633
-3.5 | 0.4474 | 0.00703 | -0.1468 | 63.6415
-3 | 0.4986 | 0.00707 | -0.1448 | 70.5233
-2.5 | 0.5415 | 0.00706 | -0.141 | 76.6997
-2 | 0.593 | 0.00709 | -0.1391 | 83.6389
-1.5 | 0.6434 | 0.00721 | -0.137 | 89.2372
-1 | 0.6979 | 0.0073 | -0.1358 | 95.6027
-0.5 | 0.7531 | 0.00739 | -0.1347 | 101.908
0 | 0.8074 | 0.00753 | -0.1334 | 107.2244
0.5 | 0.8624 | 0.00764 | -0.1323 | 112.8796
1 | 0.917 | 0.00777 | -0.1311 | 118.018
1.5 | 0.9718 | 0.00787 | -0.13 | 123.4816
2.5 | 1.0882 | 0.00753 | -0.1296 | 144.5153
3 | 1.141 | 0.00774 | -0.1279 | 147.416
3.5 | 1.1893 | 0.00805 | -0.1252 | 147.7391
4 | 1.2382 | 0.00839 | -0.1228 | 147.5805
4.5 | 1.2892 | 0.00866 | -0.1206 | 148.8684
5 | 1.3389 | 0.009 | -0.1183 | 148.7667
5.5 | 1.3874 | 0.00939 | -0.1157 | 147.7529
6 | 1.4316 | 0.00988 | -0.1123 | 144.8988
6.5 | 1.4763 | 0.01038 | -0.109 | 142.2254
7 | 1.5213 | 0.01088 | -0.1058 | 139.8254
7.5 | 1.5658 | 0.01141 | -0.1025 | 137.2305
8 | 1.6062 | 0.01202 | -0.0985 | 133.6273
8.5 | 1.6484 | 0.01262 | -0.0948 | 130.6181
9 | 1.6916 | 0.0132 | -0.0913 | 128.1515
9.5 | 1.7293 | 0.01393 | -0.0869 | 124.1421
10 | 1.7617 | 0.01491 | -0.0818 | 118.1556
10.5 | 1.797 | 0.01584 | -0.0772 | 113.447
11 | 1.8278 | 0.01688 | -0.072 | 108.282
11.5 | 1.864 | 0.0178 | -0.0677 | 104.7191
12 | 1.8949 | 0.01894 | -0.0628 | 100.0475
12.5 | 1.9273 | 0.02007 | -0.0582 | 96.0289
13 | 1.9538 | 0.0215 | -0.0529 | 90.8744
13.5 | 1.9808 | 0.02302 | -0.048 | 86.0469
14 | 1.9988 | 0.02506 | -0.0424 | 79.7606
14.5 | 2.0174 | 0.02722 | -0.0372 | 74.1146
15 | 2.0325 | 0.02979 | -0.0322 | 68.2276
15.5 | 2.0462 | 0.0327 | -0.0277 | 62.5749
16 | 2.0528 | 0.03633 | -0.0235 | 56.5043
16.5 | 2.0638 | 0.03988 | -0.0201 | 51.7503
17 | 2.0685 | 0.04407 | -0.0171 | 46.9367
17.5 | 2.0645 | 0.04921 | -0.0145 | 41.9529
18 | 2.0552 | 0.05507 | -0.0127 | 37.3198
18.5 | 2.0478 | 0.06079 | -0.0112 | 33.6865
19 | 2.0287 | 0.06793 | -0.0106 | 29.8646
19.5 | 2.0081 | 0.0753 | -0.0105 | 26.668
20 | 1.9753 | 0.08426 | -0.0116 | 23.4429

## 164. Re 18M Mach 0.25 (2)
BIGFOIL.COM POLAR EXPORT
GA(PC)1_landing
GA(PC)1 landing flap |  |  |  | Cl Max: | 2.179 | at alpha= | 13 | deg
JavaFoil+Calcfoil stall+Eppler ext transition |  |  |  | L/D Max: | 119.974 | at alpha= | 4.5 | deg
Re: | 18000000 |  |  | Cd Min: | 0.01042 | at alpha= | 0 | deg
Mach: | 0.25 |  |  | Cl=0 at alpha= | -8.65 | deg
|  |  |  | @ Cl=0.1, Cd= | 0.011628
|  |  |  | @ Cl=0.4, Cd= | 0.01109
|  |  |  | @ Cl=0.6, Cd= | 0.011143
alpha (deg) | Cl | Cd | Cm | Cl/Cd
-20 | -0.82 | 0.12549 | -0.072 | -6.531
-19.5 | -0.813 | 0.11823 | -0.074 | -6.874
-19 | -0.804 | 0.10848 | -0.076 | -7.415
-18.5 | -0.792 | 0.1008 | -0.078 | -7.856
-18 | -0.778 | 0.09113 | -0.081 | -8.538
-17.5 | -0.761 | 0.08278 | -0.084 | -9.189
-17 | -0.753 | 0.06398 | -0.091 | -11.767
-16.5 | -0.771 | 0.0301 | -0.104 | -25.622
-16 | -0.753 | 0.02153 | -0.108 | -34.996
-15.5 | -0.718 | 0.01964 | -0.109 | -36.577
-15 | -0.679 | 0.01834 | -0.11 | -37.024
-14.5 | -0.638 | 0.01671 | -0.111 | -38.176
-14 | -0.593 | 0.01576 | -0.112 | -37.604
-13.5 | -0.545 | 0.01491 | -0.113 | -36.557
-13 | -0.495 | 0.0142 | -0.114 | -34.835
-12.5 | -0.442 | 0.01366 | -0.115 | -32.389
-12 | -0.389 | 0.01361 | -0.116 | -28.55
-11.5 | -0.333 | 0.01331 | -0.117 | -25.054
-11 | -0.277 | 0.01297 | -0.117 | -21.357
-10.5 | -0.22 | 0.01263 | -0.118 | -17.389
-10 | -0.161 | 0.01211 | -0.119 | -13.326
-9.5 | -0.102 | 0.01185 | -0.12 | -8.618
-9 | -0.042 | 0.01199 | -0.12 | -3.529
-8.5 | 0.018 | 0.01181 | -0.121 | 1.524
-8 | 0.079 | 0.01168 | -0.122 | 6.743
-7.5 | 0.14 | 0.01153 | -0.122 | 12.126
-7 | 0.201 | 0.01136 | -0.123 | 17.712
-6.5 | 0.263 | 0.01118 | -0.124 | 23.505
-6 | 0.325 | 0.01115 | -0.124 | 29.134
-5.5 | 0.387 | 0.0111 | -0.125 | 34.828
-5 | 0.449 | 0.01105 | -0.125 | 40.583
-4.5 | 0.51 | 0.01113 | -0.126 | 45.829
-4 | 0.571 | 0.0111 | -0.126 | 51.468
-3.5 | 0.632 | 0.01119 | -0.127 | 56.496
-3 | 0.693 | 0.01117 | -0.127 | 62.045
-2.5 | 0.754 | 0.01119 | -0.128 | 67.366
-2 | 0.814 | 0.01132 | -0.128 | 71.96
-1.5 | 0.875 | 0.01138 | -0.129 | 76.871
-1 | 0.935 | 0.01162 | -0.129 | 80.412
-0.5 | 0.994 | 0.01176 | -0.13 | 84.536
0 | 1.085 | 0.01042 | -0.13 | 104.136
0.5 | 1.146 | 0.01063 | -0.13 | 107.743
1 | 1.206 | 0.01091 | -0.131 | 110.544
1.5 | 1.266 | 0.01118 | -0.131 | 113.221
2 | 1.325 | 0.01136 | -0.131 | 116.687
2.5 | 1.383 | 0.01186 | -0.132 | 116.633
3 | 1.441 | 0.0123 | -0.132 | 117.156
3.5 | 1.498 | 0.01256 | -0.132 | 119.253
4 | 1.554 | 0.01305 | -0.133 | 119.136
4.5 | 1.609 | 0.01341 | -0.133 | 119.974
5 | 1.663 | 0.01438 | -0.133 | 115.621
5.5 | 1.715 | 0.01491 | -0.133 | 115.038
6 | 1.766 | 0.01559 | -0.137 | 113.268
6.5 | 1.814 | 0.01604 | -0.137 | 113.058
7 | 1.859 | 0.01662 | -0.137 | 111.835
7.5 | 1.902 | 0.01736 | -0.137 | 109.546
8 | 1.943 | 0.01803 | -0.137 | 107.774
8.5 | 1.98 | 0.01927 | -0.137 | 102.783
9 | 2.016 | 0.02041 | -0.137 | 98.746
9.5 | 2.048 | 0.02112 | -0.137 | 96.994
10 | 2.078 | 0.02158 | -0.137 | 96.316
10.5 | 2.105 | 0.02278 | -0.137 | 92.404
11 | 2.129 | 0.02368 | -0.137 | 89.905
11.5 | 2.149 | 0.02496 | -0.137 | 86.101
12 | 2.164 | 0.02649 | -0.137 | 81.691
12.5 | 2.175 | 0.02766 | -0.136 | 78.622
13 | 2.179 | 0.02902 | -0.136 | 75.091
13.5 | 2.179 | 0.0305 | -0.136 | 71.433
14 | 2.174 | 0.03267 | -0.135 | 66.531
14.5 | 2.164 | 0.03416 | -0.135 | 63.363
15 | 2.147 | 0.03695 | -0.134 | 58.099
15.5 | 2.087 | 0.04253 | -0.131 | 49.074
16 | 2.017 | 0.04959 | -0.128 | 40.67
16.5 | 1.945 | 0.05791 | -0.124 | 33.583
17 | 1.883 | 0.06445 | -0.123 | 29.213
17.5 | 1.818 | 0.07138 | -0.121 | 25.472
18 | 1.736 | 0.08539 | -0.118 | 20.327

## 165. Re 18M Mach 0.50 (1)
BIGFOIL.COM POLAR EXPORT
GA(PC)1_landing
GA(PC)1 landing flap |  |  |  | Cl Max: | 2.0941 | at alpha= | 13.5 | deg
XFOIL ncrit=9 |  |  |  | L/D Max: | 130.232 | at alpha= | 4 | deg
Re: | 18000000 |  |  | Cd Min: | 0.00728 | at alpha= | -6 | deg
Mach: | 0.5 |  |  | Cl=0 at alpha= | -6.6028 | deg
|  |  |  | @ Cl=0.1, Cd= | 0.0072956
|  |  |  | @ Cl=0.4, Cd= | 0.0078055
|  |  |  | @ Cl=0.6, Cd= | 0.0080762
alpha (deg) | Cl | Cd | Cm | Cl/Cd
-18 | -0.5225 | 0.12891 | -0.1022 | -4.0532
-17.5 | -0.5424 | 0.11722 | -0.1103 | -4.6272
-17 | -0.5703 | 0.10518 | -0.1189 | -5.4221
-16.5 | -0.6109 | 0.09237 | -0.1288 | -6.6136
-16 | -0.6631 | 0.07902 | -0.14 | -8.3915
-15.5 | -0.7022 | 0.06723 | -0.1503 | -10.4447
-15 | -0.731 | 0.05586 | -0.1607 | -13.0863
-14.5 | -0.7508 | 0.04278 | -0.1744 | -17.5503
-14 | -0.776 | 0.03334 | -0.1818 | -23.2753
-13.5 | -0.8051 | 0.02533 | -0.1851 | -31.7844
-13 | -0.8311 | 0.01799 | -0.1863 | -46.1979
-12.5 | -0.812 | 0.01178 | -0.1886 | -68.9304
-12 | -0.739 | 0.00918 | -0.1867 | -80.5011
-11.5 | -0.6521 | 0.00832 | -0.1848 | -78.3774
-11 | -0.5747 | 0.0083 | -0.1819 | -69.241
-10.5 | -0.4993 | 0.00821 | -0.1791 | -60.8161
-10 | -0.4204 | 0.00794 | -0.1774 | -52.9471
-9.5 | -0.3424 | 0.00772 | -0.176 | -44.3523
-9 | -0.2668 | 0.0075 | -0.1745 | -35.5733
-8.5 | -0.1936 | 0.00732 | -0.173 | -26.4481
-8 | -0.1295 | 0.00732 | -0.17 | -17.6913
-7.5 | -0.0799 | 0.00741 | -0.1644 | -10.7827
-7 | -0.0479 | 0.00735 | -0.1553 | -6.517
-6.5 | 0.0124 | 0.0073 | -0.1521 | 1.6986
-6 | 0.0754 | 0.00728 | -0.1497 | 10.3571
-5.5 | 0.1384 | 0.00732 | -0.1474 | 18.9071
-5 | 0.1966 | 0.00754 | -0.1444 | 26.0743
-4.5 | 0.2607 | 0.00764 | -0.1426 | 34.123
-4 | 0.3259 | 0.00772 | -0.1412 | 42.215
-3.5 | 0.3891 | 0.00779 | -0.1394 | 49.9487
-3 | 0.4526 | 0.00788 | -0.1377 | 57.4365
-2.5 | 0.5181 | 0.00794 | -0.1364 | 65.2519
-2 | 0.5829 | 0.00805 | -0.1351 | 72.4099
-1.5 | 0.6481 | 0.00815 | -0.1338 | 79.5215
-1 | 0.7137 | 0.00826 | -0.1325 | 86.4044
-0.5 | 0.7775 | 0.00843 | -0.1309 | 92.2301
0 | 0.8397 | 0.0086 | -0.1288 | 97.6395
0.5 | 0.9015 | 0.00883 | -0.1267 | 102.0951
1 | 0.9653 | 0.00901 | -0.1248 | 107.1365
1.5 | 1.0274 | 0.00928 | -0.1225 | 110.7112
2 | 1.0913 | 0.00948 | -0.1205 | 115.116
2.5 | 1.1652 | 0.00924 | -0.1207 | 126.1039
3 | 1.2271 | 0.00946 | -0.1181 | 129.7146
3.5 | 1.2855 | 0.00988 | -0.1144 | 130.1113
4 | 1.3453 | 0.01033 | -0.1109 | 130.2323
4.5 | 1.4036 | 0.01085 | -0.1069 | 129.3641
5 | 1.4624 | 0.01136 | -0.1028 | 128.7324
5.5 | 1.5159 | 0.01203 | -0.0978 | 126.01
6 | 1.5709 | 0.01272 | -0.0928 | 123.4984
6.5 | 1.6253 | 0.01349 | -0.0875 | 120.4818
7 | 1.6735 | 0.01446 | -0.0813 | 115.7331
7.5 | 1.7245 | 0.01542 | -0.0754 | 111.8353
8 | 1.7732 | 0.0165 | -0.069 | 107.4667
8.5 | 1.821 | 0.01769 | -0.0625 | 102.9395
9 | 1.8636 | 0.01918 | -0.0553 | 97.1637
9.5 | 1.898 | 0.02106 | -0.0475 | 90.1235
10 | 1.9318 | 0.02315 | -0.0399 | 83.4471
10.5 | 1.9678 | 0.02535 | -0.0328 | 77.6252
11 | 2.0032 | 0.02776 | -0.0259 | 72.1614
11.5 | 2.0339 | 0.03071 | -0.0194 | 66.2292
12 | 2.0572 | 0.03437 | -0.0132 | 59.8545
12.5 | 2.076 | 0.03848 | -0.0077 | 53.9501
13 | 2.0896 | 0.04317 | -0.0028 | 48.404
13.5 | 2.0941 | 0.0486 | 0.0014 | 43.0885
14 | 2.0875 | 0.05493 | 0.0048 | 38.0029
14.5 | 2.0673 | 0.06234 | 0.007 | 33.1617
15 | 2.0316 | 0.07114 | 0.0076 | 28.5578
15.5 | 1.9673 | 0.08244 | 0.0056 | 23.8634
16 | 1.8779 | 0.09617 | 0.0006 | 19.5269
16.5 | 1.7921 | 0.11034 | -0.0062 | 16.2416
17 | 1.7093 | 0.1251 | -0.0149 | 13.6635
17.5 | 1.6448 | 0.13898 | -0.0239 | 11.8348
18 | 1.6071 | 0.15055 | -0.0313 | 10.6749
18.5 | 1.5779 | 0.16162 | -0.0387 | 9.763

## 166. Re 18M Mach 0.50 (2)
BIGFOIL.COM POLAR EXPORT
GA(PC)1_landing
GA(PC)1 landing flap |  |  |  | Cl Max: | 1.898 | at alpha= | 7 | deg
JavaFoil+Calcfoil stall+Eppler ext transition |  |  |  | L/D Max: | 109.357 | at alpha= | 2.5 | deg
Re: | 18000000 |  |  | Cd Min: | 0.01172 | at alpha= | 0 | deg
Mach: | 0.5 |  |  | Cl=0 at alpha= | -8.6515 | deg
|  |  |  | @ Cl=0.1, Cd= | 0.012381
|  |  |  | @ Cl=0.4, Cd= | 0.011874
|  |  |  | @ Cl=0.6, Cd= | 0.011909
alpha (deg) | Cl | Cd | Cm | Cl/Cd
-20 | -0.642 | 0.16816 | -0.072 | -3.817
-19.5 | -0.614 | 0.16265 | -0.072 | -3.774
-19 | -0.587 | 0.14856 | -0.073 | -3.948
-18.5 | -0.558 | 0.14402 | -0.073 | -3.872
-18 | -0.53 | 0.13147 | -0.074 | -4.033
-17.5 | -0.502 | 0.12256 | -0.075 | -4.098
-17 | -0.474 | 0.11753 | -0.074 | -4.029
-16.5 | -0.445 | 0.11252 | -0.074 | -3.956
-16 | -0.417 | 0.10819 | -0.074 | -3.851
-15.5 | -0.389 | 0.10607 | -0.075 | -3.667
-15 | -0.361 | 0.09806 | -0.078 | -3.686
-14.5 | -0.334 | 0.09027 | -0.081 | -3.705
-14 | -0.304 | 0.09642 | -0.075 | -3.15
-13.5 | -0.328 | 0.08572 | -0.081 | -3.826
-13 | -0.391 | 0.07167 | -0.089 | -5.46
-12.5 | -0.383 | 0.05699 | -0.099 | -6.712
-12 | -0.392 | 0.0173 | -0.128 | -22.665
-11.5 | -0.347 | 0.0151 | -0.13 | -22.988
-11 | -0.294 | 0.01462 | -0.131 | -20.092
-10.5 | -0.236 | 0.0137 | -0.132 | -17.239
-10 | -0.175 | 0.01347 | -0.133 | -12.994
-9.5 | -0.112 | 0.01307 | -0.133 | -8.54
-9 | -0.046 | 0.01303 | -0.134 | -3.564
-8.5 | 0.02 | 0.01266 | -0.135 | 1.567
-8 | 0.087 | 0.0124 | -0.136 | 7.022
-7.5 | 0.155 | 0.0123 | -0.136 | 12.599
-7 | 0.223 | 0.01211 | -0.137 | 18.438
-6.5 | 0.292 | 0.01198 | -0.138 | 24.385
-6 | 0.361 | 0.01188 | -0.139 | 30.409
-5.5 | 0.43 | 0.01187 | -0.139 | 36.259
-5 | 0.5 | 0.0118 | -0.14 | 42.352
-4.5 | 0.568 | 0.01189 | -0.14 | 47.816
-4 | 0.636 | 0.01193 | -0.141 | 53.36
-3.5 | 0.704 | 0.01197 | -0.141 | 58.816
-3 | 0.772 | 0.01209 | -0.142 | 63.836
-2.5 | 0.839 | 0.0122 | -0.143 | 68.753
-2 | 0.906 | 0.01223 | -0.143 | 74.069
-1.5 | 0.973 | 0.01238 | -0.144 | 78.585
-1 | 1.039 | 0.01275 | -0.144 | 81.438
-0.5 | 1.104 | 0.01303 | -0.144 | 84.743
0 | 1.204 | 0.01172 | -0.145 | 102.807
0.5 | 1.271 | 0.01208 | -0.145 | 105.165
1 | 1.336 | 0.01247 | -0.146 | 107.122
1.5 | 1.4 | 0.01289 | -0.146 | 108.617
2 | 1.463 | 0.01344 | -0.146 | 108.842
2.5 | 1.524 | 0.01393 | -0.147 | 109.357
3 | 1.583 | 0.0145 | -0.147 | 109.168
3.5 | 1.64 | 0.01523 | -0.147 | 107.743
4 | 1.696 | 0.01583 | -0.148 | 107.107
4.5 | 1.748 | 0.01738 | -0.148 | 100.537
5 | 1.794 | 0.01856 | -0.148 | 96.629
5.5 | 1.835 | 0.0196 | -0.148 | 93.628
6 | 1.871 | 0.02069 | -0.148 | 90.45
6.5 | 1.893 | 0.02226 | -0.148 | 85.053
7 | 1.898 | 0.0237 | -0.148 | 80.067
7.5 | 1.877 | 0.02817 | -0.148 | 66.65
8 | 1.819 | 0.03117 | -0.148 | 58.365
8.5 | 1.676 | 0.03593 | -0.147 | 46.638
9 | 1.116 | 0.04987 | -0.135 | 22.385
9.5 | 1.125 | 0.05806 | -0.131 | 19.383
10 | 1.126 | 0.07047 | -0.124 | 15.978
10.5 | 1.119 | 0.09646 | -0.113 | 11.6
11 | 1.122 | 0.12886 | -0.102 | 8.705
11.5 | 1.157 | 0.13044 | -0.106 | 8.869
12 | 1.179 | 0.14691 | -0.103 | 8.024

## 167. Re 20M Mach 0.00 (1)
BIGFOIL.COM POLAR EXPORT
GA(PC)1_landing
GA(PC)1 landing flap |  |  |  | Cl Max: | 2.1118 | at alpha= | 19 | deg
XFOIL ncrit=9 |  |  |  | L/D Max: | 156.718 | at alpha= | 5 | deg
Re: | 20000000 |  |  | Cd Min: | 0.00649 | at alpha= | -12 | deg
Mach: | 0 |  |  | Cl=0 at alpha= | -7.5133 | deg
|  |  |  | @ Cl=0.1, Cd= | 0.0065424
|  |  |  | @ Cl=0.4, Cd= | 0.00683
|  |  |  | @ Cl=0.6, Cd= | 0.0069044
alpha (deg) | Cl | Cd | Cm | Cl/Cd
-20 | -1.4668 | 0.01348 | -0.1201 | -108.8131
-19.5 | -1.4126 | 0.01269 | -0.1218 | -111.316
-19 | -1.3574 | 0.01195 | -0.1234 | -113.59
-18.5 | -1.3009 | 0.01131 | -0.1249 | -115.0221
-18 | -1.2433 | 0.01079 | -0.1264 | -115.2271
-17.5 | -1.185 | 0.01034 | -0.1279 | -114.6035
-17 | -1.1267 | 0.00985 | -0.1293 | -114.3858
-16.5 | -1.0682 | 0.00937 | -0.1306 | -114.0021
-16 | -1.009 | 0.00897 | -0.132 | -112.4861
-15.5 | -0.9491 | 0.00863 | -0.1333 | -109.9768
-15 | -0.8889 | 0.00829 | -0.1347 | -107.2256
-14.5 | -0.8286 | 0.00791 | -0.1361 | -104.7535
-14 | -0.768 | 0.00757 | -0.1374 | -101.4531
-13.5 | -0.7068 | 0.00729 | -0.1388 | -96.9547
-13 | -0.6455 | 0.00701 | -0.1402 | -92.0827
-12.5 | -0.5842 | 0.0067 | -0.1416 | -87.194
-12 | -0.523 | 0.00649 | -0.1429 | -80.5855
-11.5 | -0.467 | 0.00682 | -0.1431 | -68.4751
-11 | -0.4085 | 0.00682 | -0.1438 | -59.8974
-10.5 | -0.3495 | 0.00675 | -0.1446 | -51.7778
-10 | -0.2898 | 0.00669 | -0.1454 | -43.3184
-9.5 | -0.2294 | 0.00658 | -0.1464 | -34.8632
-9 | -0.17 | 0.00649 | -0.1471 | -26.1941
-8.5 | -0.1123 | 0.00653 | -0.1475 | -17.1975
-8 | -0.0551 | 0.00654 | -0.1477 | -8.4251
-7.5 | 0.0015 | 0.0066 | -0.1477 | 0.22727
-7 | 0.0597 | 0.00657 | -0.1481 | 9.0868
-6.5 | 0.1182 | 0.00653 | -0.1485 | 18.1011
-6 | 0.1757 | 0.00652 | -0.1486 | 26.9479
-5.5 | 0.2307 | 0.00662 | -0.1483 | 34.8489
-5 | 0.2849 | 0.00673 | -0.1477 | 42.3328
-4.5 | 0.3404 | 0.00679 | -0.1474 | 50.1325
-4 | 0.396 | 0.00683 | -0.147 | 57.9795
-3.5 | 0.4523 | 0.00683 | -0.1468 | 66.2225
-3 | 0.5074 | 0.00687 | -0.1464 | 73.8574
-2.5 | 0.5628 | 0.00687 | -0.146 | 81.9214
-2 | 0.6169 | 0.00692 | -0.1452 | 89.1474
-1.5 | 0.67 | 0.00698 | -0.1443 | 95.9885
-1 | 0.7211 | 0.007 | -0.1429 | 103.0143
-0.5 | 0.7608 | 0.00705 | -0.1389 | 107.9149
0 | 0.8087 | 0.00714 | -0.1369 | 113.2633
0.5 | 0.858 | 0.00728 | -0.1352 | 117.8571
1 | 0.9077 | 0.00738 | -0.1335 | 122.9946
1.5 | 0.9583 | 0.00751 | -0.1322 | 127.6032
2 | 1.011 | 0.00754 | -0.1313 | 134.0849
2.5 | 1.0682 | 0.00717 | -0.1318 | 148.9819
3 | 1.1182 | 0.00736 | -0.1303 | 151.9293
3.5 | 1.168 | 0.00758 | -0.1288 | 154.0897
4 | 1.2169 | 0.00784 | -0.1271 | 155.2168
4.5 | 1.2655 | 0.0081 | -0.1253 | 156.2346
5 | 1.3133 | 0.00838 | -0.1234 | 156.7184
5.5 | 1.3561 | 0.00876 | -0.1205 | 154.8059
6 | 1.3992 | 0.00918 | -0.1178 | 152.4183
6.5 | 1.443 | 0.00959 | -0.1152 | 150.4692
7 | 1.4872 | 0.01 | -0.1128 | 148.72
7.5 | 1.5294 | 0.01044 | -0.11 | 146.4943
8 | 1.5688 | 0.01094 | -0.1067 | 143.4004
8.5 | 1.6097 | 0.01141 | -0.1038 | 141.078
9 | 1.6515 | 0.01186 | -0.1011 | 139.2496
9.5 | 1.6891 | 0.01242 | -0.0977 | 135.9984
10 | 1.7229 | 0.01315 | -0.0937 | 131.019
10.5 | 1.7566 | 0.01392 | -0.0898 | 126.1925
11 | 1.7901 | 0.01464 | -0.0859 | 122.2746
11.5 | 1.8234 | 0.01536 | -0.0821 | 118.7109
12 | 1.8571 | 0.01613 | -0.0785 | 115.1333
12.5 | 1.8878 | 0.01695 | -0.0744 | 111.3746
13 | 1.916 | 0.01795 | -0.0702 | 106.7409
13.5 | 1.9468 | 0.01888 | -0.0665 | 103.1144
14 | 1.9693 | 0.02014 | -0.0616 | 97.7805
14.5 | 1.9916 | 0.02153 | -0.057 | 92.5035
15 | 2.01 | 0.02316 | -0.0522 | 86.7876
15.5 | 2.0301 | 0.02476 | -0.0478 | 81.9911
16 | 2.0466 | 0.02668 | -0.0433 | 76.7091
16.5 | 2.0647 | 0.02862 | -0.0394 | 72.1419
17 | 2.0795 | 0.03093 | -0.0356 | 67.2325
17.5 | 2.0902 | 0.03367 | -0.0319 | 62.079
18 | 2.0972 | 0.03694 | -0.0285 | 56.7731
18.5 | 2.1061 | 0.04021 | -0.0258 | 52.3775
19 | 2.1118 | 0.04383 | -0.0233 | 48.1816
19.5 | 2.1093 | 0.04841 | -0.0211 | 43.5716
20 | 2.1016 | 0.05364 | -0.0194 | 39.1797

## 168. Re 20M Mach 0.00 (2)
BIGFOIL.COM POLAR EXPORT
GA(PC)1_landing
GA(PC)1 landing flap |  |  |  | Cl Max: | 2.381 | at alpha= | 18.5 | deg
NF |  |  |  | L/D Max: | 166.084 | at alpha= | 5 | deg
Re: | 20000000 |  |  | Cd Min: | 0.0067304 | at alpha= | -11.5 | deg
Mach: | 0 |  |  | Cl=0 at alpha= | -8.1776 | deg
|  |  |  | @ Cl=0.1, Cd= | 0.0070189
|  |  |  | @ Cl=0.4, Cd= | 0.0072897
|  |  |  | @ Cl=0.6, Cd= | 0.007464
alpha (deg) | Cl | Cd | Cm | Cl/Cd
-20 | -1.4565 | 0.013317 | -0.13638 | -109.3733
-19.5 | -1.3981 | 0.012636 | -0.13796 | -110.6452
-19 | -1.3392 | 0.012025 | -0.13939 | -111.3708
-18.5 | -1.28 | 0.011473 | -0.14072 | -111.5687
-18 | -1.2204 | 0.010968 | -0.14199 | -111.2668
-17.5 | -1.1605 | 0.010503 | -0.14321 | -110.4877
-17 | -1.1 | 0.01007 | -0.14438 | -109.237
-16.5 | -1.0391 | 0.0096649 | -0.14552 | -107.5181
-16 | -0.97782 | 0.0092838 | -0.14667 | -105.3246
-15.5 | -0.91605 | 0.008925 | -0.14783 | -102.6377
-15 | -0.85378 | 0.0085868 | -0.14901 | -99.4303
-14.5 | -0.79103 | 0.0082675 | -0.15018 | -95.6794
-14 | -0.72789 | 0.0079653 | -0.15135 | -91.3823
-13.5 | -0.66457 | 0.0076781 | -0.15251 | -86.5536
-13 | -0.60124 | 0.0074039 | -0.15365 | -81.2063
-12.5 | -0.53803 | 0.0071417 | -0.1548 | -75.3358
-12 | -0.47503 | 0.0068978 | -0.15595 | -68.8664
-11.5 | -0.41274 | 0.0067304 | -0.157 | -61.3239
-11 | -0.35221 | 0.0068174 | -0.15762 | -51.6639
-10.5 | -0.2921 | 0.0070621 | -0.15812 | -41.3618
-10 | -0.23015 | 0.0071022 | -0.15907 | -32.4054
-9.5 | -0.16672 | 0.0070533 | -0.16016 | -23.6373
-9 | -0.10322 | 0.0070262 | -0.1612 | -14.6904
-8.5 | -0.040282 | 0.0070148 | -0.16215 | -5.7424
-8 | 0.022189 | 0.007007 | -0.16301 | 3.1667
-7.5 | 0.084445 | 0.0070114 | -0.16382 | 12.0438
-7 | 0.14661 | 0.0070413 | -0.16463 | 20.8207
-6.5 | 0.20875 | 0.0070971 | -0.16545 | 29.4134
-6 | 0.27086 | 0.0071642 | -0.16628 | 37.8077
-5.5 | 0.33307 | 0.0072277 | -0.1671 | 46.0824
-5 | 0.39537 | 0.0072857 | -0.16788 | 54.2669
-4.5 | 0.45754 | 0.0073386 | -0.16858 | 62.3466
-4 | 0.51947 | 0.0073881 | -0.16924 | 70.3118
-3.5 | 0.5811 | 0.0074436 | -0.16982 | 78.0677
-3 | 0.6423 | 0.0075097 | -0.17031 | 85.5295
-2.5 | 0.7031 | 0.007581 | -0.17073 | 92.7457
-2 | 0.76349 | 0.0076566 | -0.17113 | 99.7172
-1.5 | 0.82346 | 0.007734 | -0.17152 | 106.4724
-1 | 0.88303 | 0.0078085 | -0.17189 | 113.0858
-0.5 | 0.94241 | 0.007888 | -0.17234 | 119.4744
0 | 1.0019 | 0.0079775 | -0.17288 | 125.5972
0.5 | 1.0615 | 0.008042 | -0.17344 | 131.9916
1 | 1.1207 | 0.0080871 | -0.17405 | 138.5723
1.5 | 1.1817 | 0.0077595 | -0.17499 | 152.2905
2 | 1.2407 | 0.0078976 | -0.17521 | 157.0986
2.5 | 1.2978 | 0.0081247 | -0.17498 | 159.7401
3 | 1.354 | 0.008362 | -0.17461 | 161.9271
3.5 | 1.4097 | 0.0086178 | -0.17419 | 163.5778
4 | 1.4649 | 0.0088908 | -0.17371 | 164.7631
4.5 | 1.5197 | 0.0091773 | -0.17313 | 165.591
5 | 1.5741 | 0.0094776 | -0.17241 | 166.0838
5.5 | 1.6276 | 0.0098003 | -0.17149 | 166.0804
6 | 1.6797 | 0.010158 | -0.17032 | 165.358
6.5 | 1.7299 | 0.010558 | -0.16884 | 163.8372
7 | 1.7779 | 0.011008 | -0.16693 | 161.5096
7.5 | 1.8234 | 0.011512 | -0.16451 | 158.399
8 | 1.8661 | 0.012071 | -0.16155 | 154.5914
8.5 | 1.9063 | 0.012687 | -0.15811 | 150.2556
9 | 1.9445 | 0.013357 | -0.15436 | 145.5835
9.5 | 1.9815 | 0.014081 | -0.15046 | 140.7212
10 | 2.0178 | 0.014861 | -0.14652 | 135.7779
10.5 | 2.0533 | 0.015694 | -0.14256 | 130.8377
11 | 2.0879 | 0.016578 | -0.13854 | 125.9461
11.5 | 2.1213 | 0.017518 | -0.13441 | 121.0934
12 | 2.1532 | 0.018528 | -0.13015 | 116.2112
12.5 | 2.1833 | 0.019632 | -0.12573 | 111.2098
13 | 2.2113 | 0.020855 | -0.12112 | 106.0299
13.5 | 2.237 | 0.022223 | -0.11634 | 100.6628
14 | 2.2605 | 0.023757 | -0.11143 | 95.1523
14.5 | 2.2819 | 0.025471 | -0.10647 | 89.5849
15 | 2.3012 | 0.027373 | -0.10152 | 84.0691
15.5 | 2.3189 | 0.029464 | -0.096687 | 78.7018
16 | 2.3349 | 0.031756 | -0.092034 | 73.5272
16.5 | 2.3494 | 0.034289 | -0.087611 | 68.5163
17 | 2.3619 | 0.037147 | -0.083454 | 63.5825
17.5 | 2.3719 | 0.040468 | -0.079617 | 58.613
18 | 2.3786 | 0.04444 | -0.076231 | 53.5224
18.5 | 2.381 | 0.049227 | -0.073467 | 48.3668
19 | 2.3791 | 0.054839 | -0.071368 | 43.3832
19.5 | 2.3735 | 0.061211 | -0.069877 | 38.7757
20 | 2.3641 | 0.068442 | -0.069046 | 34.5414

## 169. Re 20M Mach 0.00 (3)
BIGFOIL.COM POLAR EXPORT
GA(PC)1_landing
GA(PC)1 landing flap |  |  |  | Cl Max: | 2.293 | at alpha= | 15.5 | deg
JavaFoil+Calcfoil stall+Eppler ext transition |  |  |  | L/D Max: | 123.697 | at alpha= | 4.5 | deg
Re: | 20000000 |  |  | Cd Min: | 0.01021 | at alpha= | 0.5 | deg
Mach: | 0 |  |  | Cl=0 at alpha= | -8.6465 | deg
|  |  |  | @ Cl=0.1, Cd= | 0.011266
|  |  |  | @ Cl=0.4, Cd= | 0.010797
|  |  |  | @ Cl=0.6, Cd= | 0.010818
alpha (deg) | Cl | Cd | Cm | Cl/Cd
-20 | -0.916 | 0.10301 | -0.077 | -8.896
-19.5 | -0.905 | 0.08753 | -0.081 | -10.34
-19 | -0.889 | 0.07585 | -0.084 | -11.724
-18.5 | -0.872 | 0.06427 | -0.088 | -13.575
-18 | -0.9 | 0.02736 | -0.1 | -32.877
-17.5 | -0.873 | 0.02411 | -0.101 | -36.196
-17 | -0.84 | 0.02192 | -0.103 | -38.304
-16.5 | -0.805 | 0.01951 | -0.104 | -41.253
-16 | -0.766 | 0.01783 | -0.106 | -42.976
-15.5 | -0.725 | 0.01669 | -0.107 | -43.422
-15 | -0.68 | 0.01632 | -0.107 | -41.679
-14.5 | -0.635 | 0.0154 | -0.108 | -41.19
-14 | -0.587 | 0.01472 | -0.109 | -39.872
-13.5 | -0.538 | 0.01413 | -0.11 | -38.054
-13 | -0.486 | 0.01356 | -0.111 | -35.857
-12.5 | -0.434 | 0.01325 | -0.112 | -32.769
-12 | -0.38 | 0.01323 | -0.112 | -28.753
-11.5 | -0.326 | 0.0128 | -0.113 | -25.445
-11 | -0.27 | 0.01249 | -0.114 | -21.643
-10.5 | -0.214 | 0.01224 | -0.115 | -17.489
-10 | -0.157 | 0.01173 | -0.115 | -13.389
-9.5 | -0.099 | 0.01189 | -0.116 | -8.351
-9 | -0.041 | 0.01166 | -0.117 | -3.527
-8.5 | 0.017 | 0.01151 | -0.117 | 1.519
-8 | 0.076 | 0.01131 | -0.118 | 6.761
-7.5 | 0.136 | 0.0112 | -0.119 | 12.113
-7 | 0.195 | 0.01104 | -0.119 | 17.684
-6.5 | 0.255 | 0.01096 | -0.12 | 23.266
-6 | 0.315 | 0.01085 | -0.12 | 29.02
-5.5 | 0.375 | 0.01081 | -0.121 | 34.673
-5 | 0.435 | 0.01078 | -0.121 | 40.347
-4.5 | 0.495 | 0.01079 | -0.122 | 45.811
-4 | 0.554 | 0.01081 | -0.123 | 51.208
-3.5 | 0.613 | 0.01082 | -0.123 | 56.664
-3 | 0.672 | 0.01081 | -0.123 | 62.17
-2.5 | 0.731 | 0.01089 | -0.124 | 67.092
-2 | 0.79 | 0.01093 | -0.124 | 72.257
-1.5 | 0.848 | 0.01104 | -0.125 | 76.85
-1 | 0.907 | 0.01126 | -0.125 | 80.522
-0.5 | 0.965 | 0.01144 | -0.126 | 84.342
0 | 1.052 | 0.01047 | -0.126 | 100.478
0.5 | 1.111 | 0.01021 | -0.126 | 108.81
1 | 1.17 | 0.01046 | -0.127 | 111.893
1.5 | 1.229 | 0.01068 | -0.127 | 114.993
2 | 1.286 | 0.01099 | -0.127 | 117.062
2.5 | 1.343 | 0.01134 | -0.128 | 118.448
3 | 1.4 | 0.01157 | -0.128 | 121.005
3.5 | 1.456 | 0.01189 | -0.128 | 122.425
4 | 1.511 | 0.01247 | -0.128 | 121.16
4.5 | 1.566 | 0.01266 | -0.132 | 123.697
5 | 1.619 | 0.01349 | -0.132 | 119.988
5.5 | 1.671 | 0.01393 | -0.133 | 119.978
6 | 1.723 | 0.01449 | -0.133 | 118.846
6.5 | 1.772 | 0.01479 | -0.133 | 119.789
7 | 1.818 | 0.01537 | -0.133 | 118.332
7.5 | 1.864 | 0.0159 | -0.133 | 117.198
8 | 1.907 | 0.0165 | -0.133 | 115.597
8.5 | 1.949 | 0.0175 | -0.133 | 111.368
9 | 1.989 | 0.01835 | -0.133 | 108.431
9.5 | 2.028 | 0.01885 | -0.133 | 107.579
10 | 2.064 | 0.0193 | -0.133 | 106.934
10.5 | 2.099 | 0.02009 | -0.133 | 104.474
11 | 2.131 | 0.0208 | -0.133 | 102.477
11.5 | 2.161 | 0.02147 | -0.133 | 100.648
12 | 2.189 | 0.02243 | -0.133 | 97.611
12.5 | 2.215 | 0.02295 | -0.132 | 96.531
13 | 2.236 | 0.02406 | -0.132 | 92.956
13.5 | 2.254 | 0.02584 | -0.132 | 87.23
14 | 2.269 | 0.02685 | -0.132 | 84.506
14.5 | 2.281 | 0.02765 | -0.131 | 82.52
15 | 2.29 | 0.02886 | -0.131 | 79.359
15.5 | 2.293 | 0.03118 | -0.131 | 73.537
16 | 2.285 | 0.03245 | -0.13 | 70.42
16.5 | 2.273 | 0.0348 | -0.13 | 65.317
17 | 2.255 | 0.03661 | -0.129 | 61.599
17.5 | 2.232 | 0.03976 | -0.128 | 56.126
18 | 2.15 | 0.0499 | -0.123 | 43.079
18.5 | 2.101 | 0.05788 | -0.12 | 36.301
19 | 2.064 | 0.06425 | -0.119 | 32.12
19.5 | 2.025 | 0.07184 | -0.117 | 28.189
20 | 1.989 | 0.07764 | -0.116 | 25.622

## 170. Re 20M Mach 0.10 (1)
BIGFOIL.COM POLAR EXPORT
GA(PC)1_landing
GA(PC)1 landing flap |  |  |  | Cl Max: | 2.1065 | at alpha= | 19 | deg
XFOIL ncrit=9 |  |  |  | L/D Max: | 155.699 | at alpha= | 4.5 | deg
Re: | 20000000 |  |  | Cd Min: | 0.00651 | at alpha= | -9 | deg
Mach: | 0.1 |  |  | Cl=0 at alpha= | -7.5009 | deg
|  |  |  | @ Cl=0.1, Cd= | 0.0065549
|  |  |  | @ Cl=0.4, Cd= | 0.00685
|  |  |  | @ Cl=0.6, Cd= | 0.006924
alpha (deg) | Cl | Cd | Cm | Cl/Cd
-20 | -1.4856 | 0.014 | -0.1225 | -106.1143
-19.5 | -1.4302 | 0.01319 | -0.1242 | -108.4306
-19 | -1.3742 | 0.01241 | -0.1257 | -110.7333
-18.5 | -1.3174 | 0.01166 | -0.1272 | -112.9846
-18 | -1.2593 | 0.01104 | -0.1285 | -114.067
-17.5 | -1.2 | 0.01054 | -0.1299 | -113.852
-17 | -1.1403 | 0.01008 | -0.1312 | -113.125
-16.5 | -1.0808 | 0.00958 | -0.1325 | -112.8184
-16 | -1.0209 | 0.00912 | -0.1337 | -111.9408
-15.5 | -0.9603 | 0.00874 | -0.135 | -109.8741
-15 | -0.8991 | 0.00841 | -0.1363 | -106.9084
-14.5 | -0.8379 | 0.00803 | -0.1375 | -104.3462
-14 | -0.7766 | 0.00766 | -0.1388 | -101.3838
-13.5 | -0.7147 | 0.00735 | -0.1402 | -97.2381
-13 | -0.6525 | 0.00708 | -0.1415 | -92.161
-12.5 | -0.5905 | 0.00677 | -0.1428 | -87.223
-12 | -0.5287 | 0.00654 | -0.144 | -80.841
-11.5 | -0.4721 | 0.00684 | -0.1442 | -69.0205
-11 | -0.4129 | 0.00686 | -0.1449 | -60.1895
-10.5 | -0.3534 | 0.00679 | -0.1456 | -52.0471
-10 | -0.2932 | 0.00672 | -0.1464 | -43.631
-9.5 | -0.2323 | 0.00661 | -0.1473 | -35.1437
-9 | -0.1724 | 0.00651 | -0.148 | -26.4823
-8.5 | -0.1144 | 0.00655 | -0.1483 | -17.4656
-8 | -0.0569 | 0.00657 | -0.1484 | -8.6606
-7.5 | 0.0001 | 0.00661 | -0.1484 | 0.015129
-7 | 0.0586 | 0.00659 | -0.1487 | 8.8923
-6.5 | 0.1175 | 0.00654 | -0.1491 | 17.9664
-6 | 0.1753 | 0.00654 | -0.1492 | 26.8043
-5.5 | 0.2305 | 0.00663 | -0.1488 | 34.7662
-5 | 0.2847 | 0.00675 | -0.1481 | 42.1778
-4.5 | 0.3404 | 0.00681 | -0.1477 | 49.9853
-4 | 0.3962 | 0.00685 | -0.1473 | 57.8394
-3.5 | 0.4526 | 0.00685 | -0.1471 | 66.073
-3 | 0.5078 | 0.00689 | -0.1465 | 73.701
-2.5 | 0.5633 | 0.00689 | -0.146 | 81.7562
-2 | 0.6173 | 0.00694 | -0.1452 | 88.9481
-1.5 | 0.6704 | 0.007 | -0.1442 | 95.7714
-1 | 0.7133 | 0.00699 | -0.1408 | 102.0458
-0.5 | 0.7587 | 0.00707 | -0.1381 | 107.3126
0 | 0.8089 | 0.00717 | -0.1364 | 112.8173
0.5 | 0.8574 | 0.00734 | -0.1344 | 116.812
1 | 0.909 | 0.00743 | -0.1331 | 122.3419
1.5 | 0.9605 | 0.00756 | -0.1319 | 127.0503
2 | 1.0138 | 0.00759 | -0.131 | 133.5705
2.5 | 1.0716 | 0.00722 | -0.1315 | 148.4211
3 | 1.1222 | 0.0074 | -0.13 | 151.6486
3.5 | 1.1723 | 0.00763 | -0.1285 | 153.6435
4 | 1.2217 | 0.00789 | -0.1267 | 154.8416
4.5 | 1.2705 | 0.00816 | -0.1249 | 155.6985
5 | 1.3167 | 0.00846 | -0.1225 | 155.6383
5.5 | 1.3609 | 0.00883 | -0.1198 | 154.1223
6 | 1.4051 | 0.00925 | -0.1171 | 151.9027
6.5 | 1.4494 | 0.00968 | -0.1146 | 149.7314
7 | 1.4936 | 0.0101 | -0.112 | 147.8812
7.5 | 1.5342 | 0.01058 | -0.1087 | 145.0095
8 | 1.5755 | 0.01106 | -0.1057 | 142.4503
8.5 | 1.617 | 0.01155 | -0.1027 | 140
9 | 1.659 | 0.01202 | -0.0999 | 138.02
9.5 | 1.695 | 0.01264 | -0.096 | 134.0981
10 | 1.7299 | 0.01338 | -0.0921 | 129.29
10.5 | 1.7647 | 0.01413 | -0.0882 | 124.8903
11 | 1.7956 | 0.01496 | -0.0837 | 120.0267
11.5 | 1.8313 | 0.01566 | -0.0802 | 116.9413
12 | 1.8654 | 0.01643 | -0.0764 | 113.5362
12.5 | 1.8944 | 0.01736 | -0.072 | 109.1244
13 | 1.9248 | 0.01834 | -0.0679 | 104.9509
13.5 | 1.9501 | 0.01952 | -0.0632 | 99.9027
14 | 1.9773 | 0.02067 | -0.059 | 95.6604
14.5 | 1.9956 | 0.0223 | -0.0538 | 89.4888
15 | 2.0154 | 0.02396 | -0.0491 | 84.1152
15.5 | 2.0359 | 0.02564 | -0.0447 | 79.4033
16 | 2.0517 | 0.02772 | -0.0402 | 74.0152
16.5 | 2.0694 | 0.02983 | -0.0363 | 69.3731
17 | 2.0812 | 0.03249 | -0.0323 | 64.0566
17.5 | 2.0903 | 0.03557 | -0.0287 | 58.7658
18 | 2.0989 | 0.03886 | -0.0257 | 54.0118
18.5 | 2.1037 | 0.04264 | -0.023 | 49.3363
19 | 2.1065 | 0.04672 | -0.0206 | 45.0878
19.5 | 2.1007 | 0.0518 | -0.0187 | 40.5541
20 | 2.0902 | 0.05743 | -0.0172 | 36.3956

## 171. Re 20M Mach 0.10 (2)
BIGFOIL.COM POLAR EXPORT
GA(PC)1_landing
GA(PC)1 landing flap |  |  |  | Cl Max: | 2.277 | at alpha= | 15 | deg
JavaFoil+Calcfoil stall+Eppler ext transition |  |  |  | L/D Max: | 123.22 | at alpha= | 4.5 | deg
Re: | 20000000 |  |  | Cd Min: | 0.01029 | at alpha= | 0.5 | deg
Mach: | 0.1 |  |  | Cl=0 at alpha= | -8.6525 | deg
|  |  |  | @ Cl=0.1, Cd= | 0.011308
|  |  |  | @ Cl=0.4, Cd= | 0.010838
|  |  |  | @ Cl=0.6, Cd= | 0.010881
alpha (deg) | Cl | Cd | Cm | Cl/Cd
-20 | -0.905 | 0.10709 | -0.076 | -8.447
-19.5 | -0.893 | 0.09328 | -0.08 | -9.568
-19 | -0.868 | 0.09123 | -0.08 | -9.51
-18.5 | -0.855 | 0.07522 | -0.085 | -11.369
-18 | -0.877 | 0.03695 | -0.097 | -23.736
-17.5 | -0.866 | 0.02594 | -0.101 | -33.395
-17 | -0.837 | 0.0227 | -0.103 | -36.859
-16.5 | -0.803 | 0.02001 | -0.105 | -40.145
-16 | -0.766 | 0.01817 | -0.106 | -42.148
-15.5 | -0.725 | 0.01705 | -0.107 | -42.499
-15 | -0.681 | 0.01631 | -0.108 | -41.751
-14.5 | -0.635 | 0.01564 | -0.109 | -40.631
-14 | -0.588 | 0.015 | -0.11 | -39.198
-13.5 | -0.539 | 0.01422 | -0.111 | -37.891
-13 | -0.488 | 0.01364 | -0.111 | -35.767
-12.5 | -0.435 | 0.01334 | -0.112 | -32.633
-12 | -0.382 | 0.01322 | -0.113 | -28.877
-11.5 | -0.327 | 0.01287 | -0.114 | -25.42
-11 | -0.271 | 0.01255 | -0.114 | -21.626
-10.5 | -0.215 | 0.01222 | -0.115 | -17.582
-10 | -0.158 | 0.01178 | -0.116 | -13.385
-9.5 | -0.1 | 0.01187 | -0.117 | -8.403
-9 | -0.041 | 0.01171 | -0.117 | -3.528
-8.5 | 0.018 | 0.01149 | -0.118 | 1.529
-8 | 0.077 | 0.01139 | -0.119 | 6.744
-7.5 | 0.136 | 0.01118 | -0.119 | 12.194
-7 | 0.196 | 0.01102 | -0.12 | 17.803
-6.5 | 0.256 | 0.01097 | -0.12 | 23.343
-6 | 0.316 | 0.01092 | -0.121 | 28.96
-5.5 | 0.377 | 0.01085 | -0.122 | 34.716
-5 | 0.437 | 0.01082 | -0.122 | 40.395
-4.5 | 0.497 | 0.01082 | -0.123 | 45.928
-4 | 0.556 | 0.0108 | -0.123 | 51.521
-3.5 | 0.616 | 0.01091 | -0.124 | 56.45
-3 | 0.675 | 0.01089 | -0.124 | 61.995
-2.5 | 0.734 | 0.01089 | -0.125 | 67.465
-2 | 0.793 | 0.01097 | -0.125 | 72.341
-1.5 | 0.852 | 0.01109 | -0.125 | 76.885
-1 | 0.911 | 0.01121 | -0.126 | 81.217
-0.5 | 0.969 | 0.01148 | -0.126 | 84.389
0 | 1.057 | 0.01051 | -0.127 | 100.573
0.5 | 1.117 | 0.01029 | -0.127 | 108.568
1 | 1.176 | 0.01048 | -0.127 | 112.142
1.5 | 1.234 | 0.01076 | -0.128 | 114.697
2 | 1.292 | 0.01107 | -0.128 | 116.75
2.5 | 1.349 | 0.01143 | -0.128 | 118.089
3 | 1.406 | 0.01166 | -0.128 | 120.632
3.5 | 1.463 | 0.01199 | -0.129 | 122.021
4 | 1.518 | 0.01254 | -0.129 | 121.029
4.5 | 1.573 | 0.01276 | -0.133 | 123.22
5 | 1.626 | 0.01361 | -0.133 | 119.448
5.5 | 1.678 | 0.01408 | -0.133 | 119.194
6 | 1.729 | 0.01462 | -0.133 | 118.265
6.5 | 1.778 | 0.01492 | -0.133 | 119.169
7 | 1.825 | 0.01553 | -0.134 | 117.506
7.5 | 1.87 | 0.01605 | -0.134 | 116.493
8 | 1.914 | 0.01672 | -0.134 | 114.473
8.5 | 1.955 | 0.01769 | -0.134 | 110.501
9 | 1.994 | 0.01856 | -0.134 | 107.432
9.5 | 2.032 | 0.01909 | -0.134 | 106.465
10 | 2.068 | 0.01957 | -0.134 | 105.66
10.5 | 2.101 | 0.02039 | -0.134 | 103.05
11 | 2.133 | 0.02115 | -0.133 | 100.858
11.5 | 2.161 | 0.02287 | -0.133 | 94.479
12 | 2.188 | 0.02268 | -0.133 | 96.463
12.5 | 2.213 | 0.02347 | -0.133 | 94.282
13 | 2.232 | 0.02443 | -0.133 | 91.374
13.5 | 2.247 | 0.02649 | -0.133 | 84.83
14 | 2.26 | 0.02736 | -0.132 | 82.588
14.5 | 2.27 | 0.02826 | -0.132 | 80.314
15 | 2.277 | 0.02996 | -0.132 | 76.002
15.5 | 2.276 | 0.03178 | -0.131 | 71.618
16 | 2.265 | 0.03419 | -0.131 | 66.241
16.5 | 2.246 | 0.03616 | -0.13 | 62.117
17 | 2.223 | 0.0388 | -0.129 | 57.292
17.5 | 2.149 | 0.04684 | -0.125 | 45.883
18 | 2.101 | 0.05337 | -0.123 | 39.366
18.5 | 2.05 | 0.06241 | -0.12 | 32.847
19 | 2.011 | 0.06857 | -0.118 | 29.328
19.5 | 1.969 | 0.07629 | -0.117 | 25.814
20 | 1.926 | 0.08403 | -0.115 | 22.923

## 172. Re 20M Mach 0.25 (1)
BIGFOIL.COM POLAR EXPORT
GA(PC)1_landing
GA(PC)1 landing flap |  |  |  | Cl Max: | 2.0795 | at alpha= | 17 | deg
XFOIL ncrit=9 |  |  |  | L/D Max: | 151.239 | at alpha= | 5 | deg
Re: | 20000000 |  |  | Cd Min: | 0.00664 | at alpha= | -6.5 | deg
Mach: | 0.25 |  |  | Cl=0 at alpha= | -7.4294 | deg
|  |  |  | @ Cl=0.1, Cd= | 0.0066523
|  |  |  | @ Cl=0.4, Cd= | 0.0069318
|  |  |  | @ Cl=0.6, Cd= | 0.0070023
alpha (deg) | Cl | Cd | Cm | Cl/Cd
-20 | -1.5614 | 0.0181 | -0.1409 | -86.2652
-19.5 | -1.5164 | 0.01655 | -0.1401 | -91.6254
-19 | -1.4651 | 0.01523 | -0.1399 | -96.1983
-18.5 | -1.4112 | 0.01405 | -0.1403 | -100.4413
-18 | -1.3486 | 0.01311 | -0.1412 | -102.868
-17.5 | -1.2852 | 0.01225 | -0.142 | -104.9143
-17 | -1.2215 | 0.0114 | -0.1427 | -107.1491
-16.5 | -1.1564 | 0.01071 | -0.1434 | -107.9739
-16 | -1.0904 | 0.01016 | -0.1441 | -107.3228
-15.5 | -1.0244 | 0.00964 | -0.1448 | -106.2656
-15 | -0.9588 | 0.00908 | -0.1455 | -105.5947
-14.5 | -0.8927 | 0.00862 | -0.1463 | -103.5615
-14 | -0.8261 | 0.00824 | -0.1471 | -100.2549
-13.5 | -0.76 | 0.00781 | -0.1479 | -97.3111
-13 | -0.6936 | 0.00743 | -0.1488 | -93.3513
-12.5 | -0.627 | 0.00713 | -0.1498 | -87.9383
-12 | -0.5611 | 0.00685 | -0.1506 | -81.9124
-10.5 | -0.376 | 0.007 | -0.1512 | -53.7143
-10 | -0.3129 | 0.00687 | -0.1517 | -45.5459
-9.5 | -0.2493 | 0.00675 | -0.1523 | -36.9333
-9 | -0.1864 | 0.00666 | -0.1528 | -27.988
-8.5 | -0.1264 | 0.00666 | -0.1527 | -18.979
-7.5 | -0.0085 | 0.00672 | -0.1522 | -1.2649
-7 | 0.0517 | 0.0067 | -0.1522 | 7.7164
-6.5 | 0.1124 | 0.00664 | -0.1523 | 16.9277
-6 | 0.1715 | 0.00664 | -0.1521 | 25.8283
-5.5 | 0.2274 | 0.00672 | -0.1512 | 33.8393
-5 | 0.282 | 0.00685 | -0.1501 | 41.1679
-4.5 | 0.3382 | 0.00691 | -0.1492 | 48.9436
-4 | 0.3949 | 0.00693 | -0.1485 | 56.9841
-3.5 | 0.4513 | 0.00695 | -0.1477 | 64.9353
-3 | 0.5065 | 0.00698 | -0.1466 | 72.5645
-2.5 | 0.5503 | 0.00695 | -0.1429 | 79.1799
-2 | 0.5987 | 0.007 | -0.1404 | 85.5286
-1.5 | 0.6492 | 0.00709 | -0.1382 | 91.5656
-1 | 0.7027 | 0.00717 | -0.1368 | 98.0056
-0.5 | 0.7568 | 0.00731 | -0.1355 | 103.5294
0 | 0.8118 | 0.00741 | -0.1343 | 109.5547
0.5 | 0.8656 | 0.00757 | -0.133 | 114.3461
1 | 0.921 | 0.00766 | -0.1319 | 120.235
1.5 | 0.975 | 0.00781 | -0.1306 | 124.8399
2 | 1.0308 | 0.00785 | -0.1297 | 131.3121
2.5 | 1.0911 | 0.00753 | -0.1301 | 144.9004
3 | 1.1444 | 0.00767 | -0.1286 | 149.2047
3.5 | 1.1943 | 0.00794 | -0.1263 | 150.4156
4 | 1.243 | 0.00826 | -0.1237 | 150.4843
4.5 | 1.2926 | 0.00857 | -0.1213 | 150.8285
5 | 1.343 | 0.00888 | -0.1191 | 151.2387
5.5 | 1.392 | 0.00925 | -0.1166 | 150.4865
6 | 1.4371 | 0.00972 | -0.1133 | 147.8498
6.5 | 1.4806 | 0.01024 | -0.1098 | 144.5898
7 | 1.5253 | 0.01075 | -0.1065 | 141.8884
7.5 | 1.5705 | 0.01125 | -0.1033 | 139.6
8 | 1.612 | 0.01183 | -0.0995 | 136.2637
8.5 | 1.653 | 0.01246 | -0.0956 | 132.6645
9 | 1.695 | 0.01308 | -0.0919 | 129.5872
9.5 | 1.7332 | 0.01382 | -0.0876 | 125.4124
10 | 1.7656 | 0.01476 | -0.0824 | 119.6206
10.5 | 1.802 | 0.01564 | -0.078 | 115.2174
11 | 1.8352 | 0.01657 | -0.0731 | 110.7544
11.5 | 1.8691 | 0.01757 | -0.0684 | 106.3802
12 | 1.9051 | 0.01852 | -0.0642 | 102.8672
12.5 | 1.933 | 0.0198 | -0.0589 | 97.6263
13 | 1.9645 | 0.02101 | -0.0543 | 93.5031
13.5 | 1.987 | 0.0227 | -0.0487 | 87.533
14 | 2.0052 | 0.02472 | -0.043 | 81.1165
14.5 | 2.0233 | 0.02688 | -0.0377 | 75.2716
15 | 2.0424 | 0.02917 | -0.033 | 70.0171
15.5 | 2.0537 | 0.03218 | -0.0282 | 63.8191
16 | 2.0667 | 0.03529 | -0.0242 | 58.5633
16.5 | 2.0752 | 0.03899 | -0.0206 | 53.2239
17 | 2.0795 | 0.04318 | -0.0174 | 48.1589
17.5 | 2.0764 | 0.0482 | -0.0148 | 43.0788
18 | 2.0769 | 0.05307 | -0.0127 | 39.1351
18.5 | 2.0652 | 0.05921 | -0.0112 | 34.8792
19 | 2.053 | 0.06551 | -0.0102 | 31.3387
19.5 | 2.0247 | 0.07364 | -0.0102 | 27.4946
20 | 1.9892 | 0.08284 | -0.0112 | 24.0126

## 173. Re 20M Mach 0.25 (2)
BIGFOIL.COM POLAR EXPORT
GA(PC)1_landing
GA(PC)1 landing flap |  |  |  | Cl Max: | 2.18 | at alpha= | 13 | deg
JavaFoil+Calcfoil stall+Eppler ext transition |  |  |  | L/D Max: | 120.611 | at alpha= | 3.5 | deg
Re: | 20000000 |  |  | Cd Min: | 0.01053 | at alpha= | 0.5 | deg
Mach: | 0.25 |  |  | Cl=0 at alpha= | -8.65 | deg
|  |  |  | @ Cl=0.1, Cd= | 0.011508
|  |  |  | @ Cl=0.4, Cd= | 0.010941
|  |  |  | @ Cl=0.6, Cd= | 0.011038
alpha (deg) | Cl | Cd | Cm | Cl/Cd
-20 | -0.819 | 0.12596 | -0.072 | -6.503
-19.5 | -0.813 | 0.11721 | -0.074 | -6.939
-19 | -0.804 | 0.10843 | -0.076 | -7.418
-18.5 | -0.793 | 0.09915 | -0.079 | -8
-18 | -0.78 | 0.08865 | -0.082 | -8.802
-17.5 | -0.763 | 0.08143 | -0.084 | -9.365
-17 | -0.748 | 0.0679 | -0.089 | -11.019
-16.5 | -0.779 | 0.02617 | -0.105 | -29.782
-16 | -0.754 | 0.02092 | -0.108 | -36.048
-15.5 | -0.719 | 0.01909 | -0.109 | -37.657
-15 | -0.68 | 0.018 | -0.11 | -37.76
-14.5 | -0.638 | 0.0165 | -0.112 | -38.678
-14 | -0.593 | 0.01567 | -0.112 | -37.829
-13.5 | -0.545 | 0.01485 | -0.113 | -36.705
-13 | -0.495 | 0.01413 | -0.114 | -35.013
-12.5 | -0.442 | 0.01384 | -0.115 | -31.973
-12 | -0.389 | 0.0136 | -0.116 | -28.573
-11.5 | -0.334 | 0.01318 | -0.117 | -25.295
-11 | -0.277 | 0.01284 | -0.117 | -21.583
-10.5 | -0.22 | 0.01252 | -0.118 | -17.542
-10 | -0.161 | 0.01198 | -0.119 | -13.473
-9.5 | -0.102 | 0.01209 | -0.12 | -8.454
-9 | -0.042 | 0.01185 | -0.12 | -3.571
-8.5 | 0.018 | 0.0117 | -0.121 | 1.54
-8 | 0.079 | 0.01156 | -0.122 | 6.814
-7.5 | 0.14 | 0.01141 | -0.122 | 12.262
-7 | 0.201 | 0.01128 | -0.123 | 17.849
-6.5 | 0.263 | 0.01113 | -0.124 | 23.631
-6 | 0.325 | 0.01101 | -0.124 | 29.484
-5.5 | 0.387 | 0.01093 | -0.125 | 35.383
-5 | 0.449 | 0.01098 | -0.125 | 40.876
-4.5 | 0.51 | 0.01103 | -0.126 | 46.261
-4 | 0.571 | 0.011 | -0.126 | 51.961
-3.5 | 0.632 | 0.01108 | -0.127 | 57.081
-3 | 0.693 | 0.01106 | -0.127 | 62.663
-2.5 | 0.754 | 0.01106 | -0.128 | 68.155
-2 | 0.814 | 0.01119 | -0.128 | 72.797
-1.5 | 0.875 | 0.01128 | -0.129 | 77.539
-1 | 0.935 | 0.01142 | -0.129 | 81.841
-0.5 | 0.995 | 0.0117 | -0.13 | 85.036
0 | 1.085 | 0.01078 | -0.13 | 100.653
0.5 | 1.146 | 0.01053 | -0.13 | 108.777
1 | 1.206 | 0.0108 | -0.131 | 111.651
1.5 | 1.266 | 0.01108 | -0.131 | 114.247
2 | 1.325 | 0.0113 | -0.131 | 117.231
2.5 | 1.383 | 0.0118 | -0.132 | 117.279
3 | 1.441 | 0.01206 | -0.132 | 119.52
3.5 | 1.498 | 0.01242 | -0.132 | 120.611
4 | 1.554 | 0.01303 | -0.132 | 119.248
4.5 | 1.609 | 0.01373 | -0.133 | 117.216
5 | 1.663 | 0.01422 | -0.133 | 116.927
5.5 | 1.715 | 0.01473 | -0.133 | 116.396
6 | 1.766 | 0.0154 | -0.137 | 114.715
6.5 | 1.814 | 0.01579 | -0.137 | 114.867
7 | 1.859 | 0.01643 | -0.137 | 113.176
7.5 | 1.902 | 0.01716 | -0.137 | 110.843
8 | 1.943 | 0.018 | -0.137 | 107.908
8.5 | 1.98 | 0.01924 | -0.137 | 102.934
9 | 2.016 | 0.02019 | -0.137 | 99.866
9.5 | 2.049 | 0.02079 | -0.137 | 98.541
10 | 2.079 | 0.02123 | -0.137 | 97.897
10.5 | 2.105 | 0.02236 | -0.137 | 94.176
11 | 2.129 | 0.02347 | -0.137 | 90.715
11.5 | 2.149 | 0.02449 | -0.137 | 87.768
12 | 2.165 | 0.02611 | -0.137 | 82.912
12.5 | 2.176 | 0.02725 | -0.136 | 79.87
13 | 2.18 | 0.02874 | -0.136 | 75.85
13.5 | 2.18 | 0.0299 | -0.136 | 72.899
14 | 2.175 | 0.03201 | -0.135 | 67.947
14.5 | 2.165 | 0.03384 | -0.135 | 63.974
15 | 2.148 | 0.03628 | -0.134 | 59.214
15.5 | 2.122 | 0.03927 | -0.133 | 54.021
16 | 2.021 | 0.04867 | -0.128 | 41.524
16.5 | 1.951 | 0.05597 | -0.125 | 34.859
17 | 1.883 | 0.06459 | -0.123 | 29.153
17.5 | 1.817 | 0.07213 | -0.121 | 25.182
18 | 1.734 | 0.08605 | -0.117 | 20.147

## 174. Re 20M Mach 0.50 (1)
BIGFOIL.COM POLAR EXPORT
GA(PC)1_landing
GA(PC)1 landing flap |  |  |  | Cl Max: | 2.1157 | at alpha= | 13.5 | deg
XFOIL ncrit=9 |  |  |  | L/D Max: | 132.963 | at alpha= | 3 | deg
Re: | 20000000 |  |  | Cd Min: | 0.00715 | at alpha= | -6 | deg
Mach: | 0.5 |  |  | Cl=0 at alpha= | -6.6404 | deg
|  |  |  | @ Cl=0.1, Cd= | 0.0071941
|  |  |  | @ Cl=0.4, Cd= | 0.0076657
|  |  |  | @ Cl=0.6, Cd= | 0.0079473
alpha (deg) | Cl | Cd | Cm | Cl/Cd
-18 | -0.534 | 0.12736 | -0.1034 | -4.1928
-17.5 | -0.5548 | 0.11569 | -0.1115 | -4.7956
-17 | -0.5927 | 0.10264 | -0.1212 | -5.7746
-16.5 | -0.6352 | 0.08983 | -0.1313 | -7.0711
-16 | -0.6846 | 0.07688 | -0.1423 | -8.9048
-15.5 | -0.702 | 0.06754 | -0.1503 | -10.3938
-15 | -0.7449 | 0.05462 | -0.1628 | -13.6379
-14.5 | -0.7639 | 0.04175 | -0.1759 | -18.297
-14 | -0.7895 | 0.03251 | -0.1829 | -24.2848
-13.5 | -0.8179 | 0.02467 | -0.1858 | -33.1536
-13 | -0.8412 | 0.0175 | -0.1869 | -48.0686
-12.5 | -0.8176 | 0.01117 | -0.1889 | -73.1961
-12 | -0.7413 | 0.00888 | -0.1868 | -83.4797
-11.5 | -0.6534 | 0.0081 | -0.1849 | -80.6667
-10.5 | -0.5016 | 0.00813 | -0.179 | -61.6974
-10 | -0.4219 | 0.00784 | -0.1774 | -53.8138
-9.5 | -0.3442 | 0.00763 | -0.1759 | -45.1114
-9 | -0.2683 | 0.00743 | -0.1744 | -36.1104
-8.5 | -0.1957 | 0.00727 | -0.1728 | -26.9188
-8 | -0.1368 | 0.00735 | -0.1688 | -18.6122
-7.5 | -0.0798 | 0.00736 | -0.1646 | -10.8424
-7 | -0.0438 | 0.00725 | -0.1562 | -6.0414
-6.5 | 0.0171 | 0.00718 | -0.1531 | 2.3816
-6 | 0.0798 | 0.00715 | -0.1506 | 11.1608
-5.5 | 0.1393 | 0.00728 | -0.1477 | 19.1346
-5 | 0.1996 | 0.00746 | -0.1451 | 26.756
-4.5 | 0.2643 | 0.00755 | -0.1434 | 35.0066
-4 | 0.3306 | 0.00759 | -0.1422 | 43.5573
-3.5 | 0.3955 | 0.00766 | -0.1407 | 51.6319
-3 | 0.4582 | 0.00774 | -0.1388 | 59.199
-2.5 | 0.5228 | 0.00782 | -0.1374 | 66.8542
-2 | 0.5874 | 0.00793 | -0.136 | 74.0731
-1.5 | 0.653 | 0.00802 | -0.1348 | 81.4214
-1 | 0.7181 | 0.00814 | -0.1334 | 88.2187
-0.5 | 0.7822 | 0.0083 | -0.1318 | 94.241
0 | 0.8462 | 0.00845 | -0.1301 | 100.142
0.5 | 0.9063 | 0.0087 | -0.1276 | 104.1724
1 | 0.97 | 0.00888 | -0.1257 | 109.2342
1.5 | 1.0323 | 0.00914 | -0.1234 | 112.9431
2 | 1.0952 | 0.00938 | -0.1212 | 116.7591
2.5 | 1.1612 | 0.00952 | -0.1195 | 121.9748
3 | 1.2339 | 0.00928 | -0.1192 | 132.9634
3.5 | 1.2898 | 0.00977 | -0.1152 | 132.0164
4 | 1.3507 | 0.01017 | -0.1118 | 132.8122
4.5 | 1.4092 | 0.01067 | -0.1078 | 132.0712
5 | 1.4673 | 0.01122 | -0.1036 | 130.7754
5.5 | 1.521 | 0.01188 | -0.0985 | 128.0303
6 | 1.5766 | 0.01254 | -0.0936 | 125.7257
6.5 | 1.6311 | 0.0133 | -0.0884 | 122.6391
7 | 1.6806 | 0.01422 | -0.0823 | 118.1857
7.5 | 1.7312 | 0.01519 | -0.0762 | 113.9697
8 | 1.783 | 0.01618 | -0.0702 | 110.1978
8.5 | 1.8276 | 0.01745 | -0.0632 | 104.7335
9 | 1.8737 | 0.0188 | -0.0564 | 99.6649
9.5 | 1.9039 | 0.02082 | -0.0481 | 91.4457
10 | 1.9398 | 0.02281 | -0.0406 | 85.0416
10.5 | 1.9789 | 0.02484 | -0.0335 | 79.6659
11 | 2.0136 | 0.02726 | -0.0265 | 73.8665
11.5 | 2.0474 | 0.03001 | -0.0199 | 68.2239
12 | 2.0736 | 0.03344 | -0.0137 | 62.0096
12.5 | 2.0942 | 0.0374 | -0.0079 | 55.9947
13 | 2.1074 | 0.04208 | -0.0028 | 50.0808
13.5 | 2.1157 | 0.04728 | 0.0016 | 44.7483
14 | 2.1124 | 0.05333 | 0.0052 | 39.61
14.5 | 2.1001 | 0.06012 | 0.008 | 34.9318
15 | 2.0635 | 0.06888 | 0.0089 | 29.9579
15.5 | 2.0099 | 0.07918 | 0.0079 | 25.3839
16 | 1.9265 | 0.09221 | 0.0037 | 20.8925
16.5 | 1.8329 | 0.10675 | -0.0031 | 17.17
17 | 1.7443 | 0.12177 | -0.0118 | 14.3245
17.5 | 1.676 | 0.13573 | -0.0207 | 12.348
18 | 1.6226 | 0.14885 | -0.0296 | 10.9009
18.5 | 1.596 | 0.15952 | -0.0365 | 10.005

## 175. Re 20M Mach 0.50 (2)
BIGFOIL.COM POLAR EXPORT
GA(PC)1_landing
GA(PC)1 landing flap |  |  |  | Cl Max: | 1.898 | at alpha= | 7 | deg
JavaFoil+Calcfoil stall+Eppler ext transition |  |  |  | L/D Max: | 110.352 | at alpha= | 3 | deg
Re: | 20000000 |  |  | Cd Min: | 0.01164 | at alpha= | -5 | deg
Mach: | 0.5 |  |  | Cl=0 at alpha= | -8.6515 | deg
|  |  |  | @ Cl=0.1, Cd= | 0.012278
|  |  |  | @ Cl=0.4, Cd= | 0.011735
|  |  |  | @ Cl=0.6, Cd= | 0.011779
alpha (deg) | Cl | Cd | Cm | Cl/Cd
-20 | -0.642 | 0.17185 | -0.071 | -3.734
-19.5 | -0.614 | 0.16056 | -0.072 | -3.825
-19 | -0.587 | 0.14512 | -0.074 | -4.045
-18.5 | -0.557 | 0.15067 | -0.072 | -3.699
-18 | -0.53 | 0.13487 | -0.073 | -3.927
-17.5 | -0.501 | 0.12814 | -0.073 | -3.913
-17 | -0.473 | 0.12374 | -0.072 | -3.819
-16.5 | -0.444 | 0.11711 | -0.073 | -3.796
-16 | -0.416 | 0.11089 | -0.073 | -3.755
-15.5 | -0.389 | 0.10502 | -0.076 | -3.705
-15 | -0.362 | 0.09753 | -0.078 | -3.709
-14.5 | -0.335 | 0.08949 | -0.082 | -3.74
-14 | -0.304 | 0.09659 | -0.076 | -3.146
-13.5 | -0.328 | 0.08489 | -0.081 | -3.865
-13 | -0.392 | 0.0709 | -0.09 | -5.525
-12.5 | -0.384 | 0.05517 | -0.101 | -6.961
-12 | -0.392 | 0.01695 | -0.128 | -23.151
-11.5 | -0.347 | 0.01501 | -0.13 | -23.128
-11 | -0.294 | 0.01446 | -0.131 | -20.32
-10.5 | -0.236 | 0.01382 | -0.132 | -17.09
-10 | -0.175 | 0.01332 | -0.133 | -13.145
-9.5 | -0.112 | 0.01335 | -0.133 | -8.358
-9 | -0.046 | 0.01291 | -0.134 | -3.598
-8.5 | 0.02 | 0.01261 | -0.135 | 1.573
-8 | 0.087 | 0.01232 | -0.136 | 7.064
-7.5 | 0.155 | 0.0121 | -0.136 | 12.803
-7 | 0.223 | 0.01204 | -0.137 | 18.548
-6.5 | 0.292 | 0.01183 | -0.138 | 24.698
-6 | 0.361 | 0.01178 | -0.139 | 30.679
-5.5 | 0.431 | 0.0117 | -0.139 | 36.809
-5 | 0.5 | 0.01164 | -0.14 | 42.95
-4.5 | 0.569 | 0.01177 | -0.14 | 48.289
-4 | 0.637 | 0.01179 | -0.141 | 53.979
-3.5 | 0.704 | 0.01185 | -0.142 | 59.44
-3 | 0.772 | 0.01196 | -0.142 | 64.524
-2.5 | 0.839 | 0.01207 | -0.143 | 69.493
-2 | 0.906 | 0.01208 | -0.143 | 74.989
-1.5 | 0.973 | 0.01236 | -0.144 | 78.673
-1 | 1.039 | 0.01266 | -0.144 | 82.015
-0.5 | 1.104 | 0.01296 | -0.144 | 85.216
0 | 1.205 | 0.01205 | -0.145 | 99.924
0.5 | 1.271 | 0.01193 | -0.145 | 106.466
1 | 1.336 | 0.01231 | -0.146 | 108.553
1.5 | 1.4 | 0.01273 | -0.146 | 109.969
2 | 1.463 | 0.0134 | -0.146 | 109.128
2.5 | 1.524 | 0.01401 | -0.147 | 108.749
3 | 1.583 | 0.01435 | -0.147 | 110.352
3.5 | 1.641 | 0.0152 | -0.147 | 107.925
4 | 1.696 | 0.01566 | -0.148 | 108.331
4.5 | 1.748 | 0.01721 | -0.148 | 101.55
5 | 1.794 | 0.01837 | -0.148 | 97.638
5.5 | 1.836 | 0.01932 | -0.148 | 95.027
6 | 1.872 | 0.02052 | -0.148 | 91.231
6.5 | 1.893 | 0.02192 | -0.148 | 86.365
7 | 1.898 | 0.02331 | -0.148 | 81.419
7.5 | 1.878 | 0.02774 | -0.148 | 67.699
8 | 1.82 | 0.03074 | -0.148 | 59.203
8.5 | 1.677 | 0.03552 | -0.147 | 47.212
9 | 1.119 | 0.04878 | -0.136 | 22.945
9.5 | 1.13 | 0.05642 | -0.132 | 20.032
10 | 1.123 | 0.07235 | -0.123 | 15.525
10.5 | 1.116 | 0.09837 | -0.112 | 11.349
11 | 1.12 | 0.13243 | -0.102 | 8.46
11.5 | 1.153 | 0.13808 | -0.104 | 8.348
12 | 1.176 | 0.15343 | -0.102 | 7.666