## index
index | Re | Mach | Datasource
1 | 50000 | 0 | JavaFoil+Calcfoil stall+Eppler ext transition
2 | 50000 | 0 | XFOIL ncrit=9
3 | 50000 | 0.1 | JavaFoil+Calcfoil stall+Eppler ext transition
4 | 50000 | 0.1 | XFOIL ncrit=9
5 | 50000 | 0.25 | JavaFoil+Calcfoil stall+Eppler ext transition
6 | 50000 | 0.25 | XFOIL ncrit=9
7 | 50000 | 0.5 | JavaFoil+Calcfoil stall+Eppler ext transition
8 | 50000 | 0.5 | XFOIL ncrit=9
9 | 100000 | 0 | JavaFoil+Calcfoil stall+Eppler ext transition
10 | 100000 | 0 | XFOIL ncrit=9
11 | 100000 | 0.1 | JavaFoil+Calcfoil stall+Eppler ext transition
12 | 100000 | 0.1 | XFOIL ncrit=9
13 | 100000 | 0.25 | JavaFoil+Calcfoil stall+Eppler ext transition
14 | 100000 | 0.25 | XFOIL ncrit=9
15 | 100000 | 0.5 | JavaFoil+Calcfoil stall+Eppler ext transition
16 | 100000 | 0.5 | XFOIL ncrit=9
17 | 250000 | 0 | JavaFoil+Calcfoil stall+Eppler ext transition
18 | 250000 | 0 | XFOIL ncrit=9
19 | 250000 | 0.1 | JavaFoil+Calcfoil stall+Eppler ext transition
20 | 250000 | 0.1 | XFOIL ncrit=9
21 | 250000 | 0.25 | JavaFoil+Calcfoil stall+Eppler ext transition
22 | 250000 | 0.25 | XFOIL ncrit=9
23 | 250000 | 0.5 | JavaFoil+Calcfoil stall+Eppler ext transition
24 | 250000 | 0.5 | XFOIL ncrit=9
25 | 500000 | 0 | JavaFoil+Calcfoil stall+Eppler ext transition
26 | 500000 | 0 | XFOIL ncrit=9
27 | 500000 | 0.1 | JavaFoil+Calcfoil stall+Eppler ext transition
28 | 500000 | 0.1 | XFOIL ncrit=9
29 | 500000 | 0.25 | JavaFoil+Calcfoil stall+Eppler ext transition
30 | 500000 | 0.25 | XFOIL ncrit=9
31 | 500000 | 0.5 | JavaFoil+Calcfoil stall+Eppler ext transition
32 | 500000 | 0.5 | XFOIL ncrit=9
33 | 750000 | 0 | JavaFoil+Calcfoil stall+Eppler ext transition
34 | 750000 | 0 | XFOIL ncrit=9
35 | 750000 | 0.1 | JavaFoil+Calcfoil stall+Eppler ext transition
36 | 750000 | 0.1 | XFOIL ncrit=9
37 | 750000 | 0.25 | JavaFoil+Calcfoil stall+Eppler ext transition
38 | 750000 | 0.25 | XFOIL ncrit=9
39 | 750000 | 0.5 | JavaFoil+Calcfoil stall+Eppler ext transition
40 | 750000 | 0.5 | XFOIL ncrit=9
41 | 1000000 | 0 | JavaFoil+Calcfoil stall+Eppler ext transition
42 | 1000000 | 0 | XFOIL ncrit=9
43 | 1000000 | 0.1 | JavaFoil+Calcfoil stall+Eppler ext transition
44 | 1000000 | 0.1 | XFOIL ncrit=9
45 | 1000000 | 0.25 | JavaFoil+Calcfoil stall+Eppler ext transition
46 | 1000000 | 0.25 | XFOIL ncrit=9
47 | 1000000 | 0.5 | JavaFoil+Calcfoil stall+Eppler ext transition
48 | 1000000 | 0.5 | XFOIL ncrit=9
49 | 2000000 | 0 | JavaFoil+Calcfoil stall+Eppler ext transition
50 | 2000000 | 0 | XFOIL ncrit=9
51 | 2000000 | 0.1 | JavaFoil+Calcfoil stall+Eppler ext transition
52 | 2000000 | 0.1 | XFOIL ncrit=9
53 | 2000000 | 0.25 | JavaFoil+Calcfoil stall+Eppler ext transition
54 | 2000000 | 0.25 | XFOIL ncrit=9
55 | 2000000 | 0.5 | JavaFoil+Calcfoil stall+Eppler ext transition
56 | 2000000 | 0.5 | XFOIL ncrit=9
57 | 3000000 | 0 | JavaFoil+Calcfoil stall+Eppler ext transition
58 | 3000000 | 0 | XFOIL ncrit=9
59 | 3000000 | 0.1 | JavaFoil+Calcfoil stall+Eppler ext transition
60 | 3000000 | 0.1 | XFOIL ncrit=9
61 | 3000000 | 0.25 | JavaFoil+Calcfoil stall+Eppler ext transition
62 | 3000000 | 0.25 | XFOIL ncrit=9
63 | 3000000 | 0.5 | JavaFoil+Calcfoil stall+Eppler ext transition
64 | 3000000 | 0.5 | XFOIL ncrit=9
65 | 4000000 | 0 | JavaFoil+Calcfoil stall+Eppler ext transition
66 | 4000000 | 0 | XFOIL ncrit=9
67 | 4000000 | 0.1 | JavaFoil+Calcfoil stall+Eppler ext transition
68 | 4000000 | 0.1 | XFOIL ncrit=9
69 | 4000000 | 0.25 | JavaFoil+Calcfoil stall+Eppler ext transition
70 | 4000000 | 0.25 | XFOIL ncrit=9
71 | 4000000 | 0.5 | JavaFoil+Calcfoil stall+Eppler ext transition
72 | 4000000 | 0.5 | XFOIL ncrit=9
73 | 5000000 | 0 | JavaFoil+Calcfoil stall+Eppler ext transition
74 | 5000000 | 0 | XFOIL ncrit=9
75 | 5000000 | 0.1 | JavaFoil+Calcfoil stall+Eppler ext transition
76 | 5000000 | 0.1 | XFOIL ncrit=9
77 | 5000000 | 0.25 | JavaFoil+Calcfoil stall+Eppler ext transition
78 | 5000000 | 0.25 | XFOIL ncrit=9
79 | 5000000 | 0.5 | JavaFoil+Calcfoil stall+Eppler ext transition
80 | 5000000 | 0.5 | XFOIL ncrit=9
81 | 6000000 | 0 | JavaFoil+Calcfoil stall+Eppler ext transition
82 | 6000000 | 0 | XFOIL ncrit=9
83 | 6000000 | 0.1 | JavaFoil+Calcfoil stall+Eppler ext transition
84 | 6000000 | 0.1 | XFOIL ncrit=9
85 | 6000000 | 0.25 | JavaFoil+Calcfoil stall+Eppler ext transition
86 | 6000000 | 0.25 | XFOIL ncrit=9
87 | 6000000 | 0.5 | JavaFoil+Calcfoil stall+Eppler ext transition
88 | 6000000 | 0.5 | XFOIL ncrit=9
89 | 7000000 | 0 | JavaFoil+Calcfoil stall+Eppler ext transition
90 | 7000000 | 0 | XFOIL ncrit=9
91 | 7000000 | 0.1 | JavaFoil+Calcfoil stall+Eppler ext transition
92 | 7000000 | 0.1 | XFOIL ncrit=9
93 | 7000000 | 0.25 | JavaFoil+Calcfoil stall+Eppler ext transition
94 | 7000000 | 0.25 | XFOIL ncrit=9
95 | 7000000 | 0.5 | JavaFoil+Calcfoil stall+Eppler ext transition
96 | 7000000 | 0.5 | XFOIL ncrit=9
97 | 8000000 | 0 | JavaFoil+Calcfoil stall+Eppler ext transition
98 | 8000000 | 0 | XFOIL ncrit=9
99 | 8000000 | 0.1 | JavaFoil+Calcfoil stall+Eppler ext transition
100 | 8000000 | 0.1 | XFOIL ncrit=9
101 | 8000000 | 0.25 | JavaFoil+Calcfoil stall+Eppler ext transition
102 | 8000000 | 0.25 | XFOIL ncrit=9
103 | 8000000 | 0.5 | JavaFoil+Calcfoil stall+Eppler ext transition
104 | 8000000 | 0.5 | XFOIL ncrit=9
105 | 10000000 | 0 | JavaFoil+Calcfoil stall+Eppler ext transition
106 | 10000000 | 0 | XFOIL ncrit=9
107 | 10000000 | 0.1 | JavaFoil+Calcfoil stall+Eppler ext transition
108 | 10000000 | 0.1 | XFOIL ncrit=9
109 | 10000000 | 0.25 | JavaFoil+Calcfoil stall+Eppler ext transition
110 | 10000000 | 0.25 | XFOIL ncrit=9
111 | 10000000 | 0.5 | JavaFoil+Calcfoil stall+Eppler ext transition
112 | 10000000 | 0.5 | XFOIL ncrit=9
113 | 12000000 | 0 | JavaFoil+Calcfoil stall+Eppler ext transition
114 | 12000000 | 0 | XFOIL ncrit=9
115 | 12000000 | 0.1 | JavaFoil+Calcfoil stall+Eppler ext transition
116 | 12000000 | 0.1 | XFOIL ncrit=9
117 | 12000000 | 0.25 | JavaFoil+Calcfoil stall+Eppler ext transition
118 | 12000000 | 0.25 | XFOIL ncrit=9
119 | 12000000 | 0.5 | JavaFoil+Calcfoil stall+Eppler ext transition
120 | 12000000 | 0.5 | XFOIL ncrit=9
121 | 14000000 | 0 | JavaFoil+Calcfoil stall+Eppler ext transition
122 | 14000000 | 0 | XFOIL ncrit=9
123 | 14000000 | 0.1 | JavaFoil+Calcfoil stall+Eppler ext transition
124 | 14000000 | 0.1 | XFOIL ncrit=9
125 | 14000000 | 0.25 | JavaFoil+Calcfoil stall+Eppler ext transition
126 | 14000000 | 0.25 | XFOIL ncrit=9
127 | 14000000 | 0.5 | JavaFoil+Calcfoil stall+Eppler ext transition
128 | 14000000 | 0.5 | XFOIL ncrit=9
129 | 16000000 | 0 | JavaFoil+Calcfoil stall+Eppler ext transition
130 | 16000000 | 0 | XFOIL ncrit=9
131 | 16000000 | 0.1 | JavaFoil+Calcfoil stall+Eppler ext transition
132 | 16000000 | 0.1 | XFOIL ncrit=9
133 | 16000000 | 0.25 | JavaFoil+Calcfoil stall+Eppler ext transition
134 | 16000000 | 0.25 | XFOIL ncrit=9
135 | 16000000 | 0.5 | JavaFoil+Calcfoil stall+Eppler ext transition
136 | 16000000 | 0.5 | XFOIL ncrit=9
137 | 18000000 | 0 | JavaFoil+Calcfoil stall+Eppler ext transition
138 | 18000000 | 0 | XFOIL ncrit=9
139 | 18000000 | 0.1 | JavaFoil+Calcfoil stall+Eppler ext transition
140 | 18000000 | 0.1 | XFOIL ncrit=9
141 | 18000000 | 0.25 | JavaFoil+Calcfoil stall+Eppler ext transition
142 | 18000000 | 0.25 | XFOIL ncrit=9
143 | 18000000 | 0.5 | JavaFoil+Calcfoil stall+Eppler ext transition
144 | 18000000 | 0.5 | XFOIL ncrit=9
145 | 20000000 | 0 | JavaFoil+Calcfoil stall+Eppler ext transition
146 | 20000000 | 0 | XFOIL ncrit=9
147 | 20000000 | 0.1 | JavaFoil+Calcfoil stall+Eppler ext transition
148 | 20000000 | 0.1 | XFOIL ncrit=9
149 | 20000000 | 0.25 | JavaFoil+Calcfoil stall+Eppler ext transition
150 | 20000000 | 0.25 | XFOIL ncrit=9
151 | 20000000 | 0.5 | JavaFoil+Calcfoil stall+Eppler ext transition
152 | 20000000 | 0.5 | XFOIL ncrit=9

## 1. Re 50k Mach 0.00 (1)
BIGFOIL.COM POLAR EXPORT
NACA67-718 a=0.6
NACA67-718 a=0.6 |  |  |  | Cl Max: | 1.68 | at alpha= | 10 | deg
JavaFoil+Calcfoil stall+Eppler ext transition |  |  |  | L/D Max: | 43.967 | at alpha= | 7.5 | deg
Re: | 50000 |  |  | Cd Min: | 0.02236 | at alpha= | -2 | deg
Mach: | 0 |  |  | Cl=0 at alpha= | -5.0612 | deg
|  |  |  | @ Cl=0.1, Cd= | 0.04567
|  |  |  | @ Cl=0.4, Cd= | 0.02241
|  |  |  | @ Cl=0.6, Cd= | 0.023481
alpha (deg) | Cl | Cd | Cm | Cl/Cd
-20 | -0.582 | 0.30301 | -0.016 | -1.921
-19.5 | -0.595 | 0.2768 | -0.016 | -2.15
-19 | -0.608 | 0.25721 | -0.016 | -2.362
-18.5 | -0.619 | 0.25699 | -0.015 | -2.408
-18 | -0.629 | 0.22948 | -0.016 | -2.741
-17.5 | -0.638 | 0.22327 | -0.014 | -2.856
-17 | -0.644 | 0.21375 | -0.014 | -3.015
-16.5 | -0.649 | 0.19687 | -0.014 | -3.298
-16 | -0.652 | 0.17437 | -0.017 | -3.739
-15.5 | -0.652 | 0.16945 | -0.013 | -3.848
-15 | -0.649 | 0.15889 | -0.013 | -4.087
-14.5 | -0.644 | 0.14918 | -0.014 | -4.316
-14 | -0.635 | 0.13451 | -0.018 | -4.723
-13.5 | -0.623 | 0.13046 | -0.016 | -4.777
-13 | -0.608 | 0.11675 | -0.019 | -5.208
-12.5 | -0.589 | 0.1127 | -0.018 | -5.229
-12 | -0.567 | 0.10244 | -0.021 | -5.537
-11.5 | -0.542 | 0.09554 | -0.022 | -5.67
-11 | -0.513 | 0.08905 | -0.022 | -5.761
-10.5 | -0.481 | 0.08471 | -0.021 | -5.679
-10 | -0.45 | 0.07999 | -0.044 | -5.624
-9.5 | -0.409 | 0.07467 | -0.024 | -5.475
-9 | -0.372 | 0.07119 | -0.047 | -5.224
-8.5 | -0.329 | 0.06613 | -0.049 | -4.968
-8 | -0.282 | 0.06706 | -0.043 | -4.206
-7.5 | -0.236 | 0.06343 | -0.044 | -3.723
-7 | -0.189 | 0.0599 | -0.046 | -3.16
-6.5 | -0.141 | 0.05684 | -0.047 | -2.489
-6 | -0.093 | 0.05389 | -0.048 | -1.722
-5.5 | -0.043 | 0.0515 | -0.05 | -0.844
-5 | 0.006 | 0.04909 | -0.05 | 0.13
-4.5 | 0.057 | 0.04727 | -0.052 | 1.199
-4 | 0.107 | 0.04541 | -0.053 | 2.364
-3.5 | 0.158 | 0.04393 | -0.054 | 3.603
-3 | 0.21 | 0.04249 | -0.057 | 4.933
-2.5 | 0.319 | 0.02242 | -0.107 | 14.241
-2 | 0.382 | 0.02236 | -0.108 | 17.068
-1.5 | 0.432 | 0.0225 | -0.106 | 19.189
-1 | 0.492 | 0.02263 | -0.107 | 21.757
-0.5 | 0.553 | 0.0229 | -0.109 | 24.145
0 | 0.608 | 0.02358 | -0.11 | 25.785
0.5 | 0.668 | 0.02393 | -0.112 | 27.901
1 | 0.727 | 0.02423 | -0.113 | 30.014
1.5 | 0.787 | 0.02466 | -0.114 | 31.914
2 | 0.846 | 0.02509 | -0.116 | 33.737
2.5 | 0.906 | 0.02558 | -0.117 | 35.416
3 | 0.965 | 0.02607 | -0.119 | 37.015
3.5 | 1.024 | 0.02662 | -0.12 | 38.476
4 | 1.083 | 0.02722 | -0.122 | 39.796
4.5 | 1.132 | 0.02787 | -0.123 | 40.631
5 | 1.188 | 0.02858 | -0.125 | 41.574
5.5 | 1.243 | 0.02934 | -0.126 | 42.365
6 | 1.297 | 0.03017 | -0.127 | 42.989
6.5 | 1.35 | 0.03111 | -0.129 | 43.403
7 | 1.402 | 0.03203 | -0.13 | 43.779
7.5 | 1.452 | 0.03303 | -0.131 | 43.967
8 | 1.499 | 0.03419 | -0.132 | 43.825
8.5 | 1.567 | 0.04158 | -0.136 | 37.693
9 | 1.609 | 0.04318 | -0.138 | 37.248
9.5 | 1.646 | 0.04484 | -0.139 | 36.711
10 | 1.68 | 0.04661 | -0.14 | 36.04
10.5 | 1.437 | 0.081 | -0.071 | 17.737
11 | 1.457 | 0.08706 | -0.069 | 16.738
11.5 | 1.478 | 0.09167 | -0.074 | 16.128
12 | 1.49 | 0.09987 | -0.068 | 14.92
12.5 | 1.5 | 0.10604 | -0.068 | 14.15
13 | 1.507 | 0.11411 | -0.066 | 13.203
13.5 | 1.508 | 0.12165 | -0.062 | 12.396
14 | 1.505 | 0.13077 | -0.054 | 11.512
14.5 | 1.5 | 0.13937 | -0.052 | 10.765
15 | 1.492 | 0.14715 | -0.051 | 10.138

## 2. Re 50k Mach 0.00 (2)
BIGFOIL.COM POLAR EXPORT
NACA67-718 a=0.6
NACA67-718 a=0.6 |  |  |  | Cl Max: | 1.2434 | at alpha= | 16 | deg
XFOIL ncrit=9 |  |  |  | L/D Max: | 17.1034 | at alpha= | 14 | deg
Re: | 50000 |  |  | Cd Min: | 0.22088 | at alpha= | 20 | deg
Mach: | 0 |  |  | Cl=0 at alpha= | 2.4535 | deg
|  |  |  | @ Cl=0.1, Cd= | 0.072184
|  |  |  | @ Cl=0.4, Cd= | 0.10313
|  |  |  | @ Cl=0.6, Cd= | 0.10754
alpha (deg) | Cl | Cd | Cm | Cl/Cd
-9 | -0.5197 | 0.14599 | -0.0138 | -3.5598
-8.5 | -0.5255 | 0.14062 | -0.0109 | -3.737
-8 | -0.5312 | 0.13534 | -0.0075 | -3.9249
-7.5 | -0.5632 | 0.13062 | -0.0035 | -4.3117
-7 | -0.5586 | 0.12461 | 0.0008 | -4.4828
-6.5 | -0.5786 | 0.11949 | 0.0066 | -4.8422
-6 | -0.58 | 0.11485 | 0.0132 | -5.0501
-5 | -0.4842 | 0.10801 | 0.0258 | -4.4829
-4 | -0.6919 | 0.06936 | 0.0027 | -9.9755
-3.5 | -0.6572 | 0.06211 | 0.0042 | -10.5812
-3 | -0.6185 | 0.05703 | 0.0062 | -10.8452
-2.5 | -0.5799 | 0.05376 | 0.0083 | -10.7868
-2 | -0.5384 | 0.05135 | 0.0102 | -10.4849
-1.5 | -0.4971 | 0.04942 | 0.0114 | -10.0587
-1 | -0.4529 | 0.04839 | 0.0126 | -9.3594
0 | -0.1746 | 0.05685 | -0.0153 | -3.0712
0.5 | -0.1516 | 0.05755 | -0.0117 | -2.6342
1 | -0.1294 | 0.05831 | -0.0083 | -2.2192
1.5 | -0.0821 | 0.06059 | -0.0103 | -1.355
2.5 | 0.004 | 0.06575 | -0.0125 | 0.060837
3 | 0.0413 | 0.06833 | -0.0125 | 0.60442
3.5 | 0.0729 | 0.0703 | -0.0115 | 1.037
5 | 0.1592 | 0.0763 | -0.0075 | 2.0865
5.5 | 0.1839 | 0.07819 | -0.0058 | 2.352
6 | 0.2081 | 0.08029 | -0.0042 | 2.5919
6.5 | 0.2334 | 0.08273 | -0.003 | 2.8212
7 | 0.2599 | 0.0855 | -0.0023 | 3.0398
7.5 | 0.2876 | 0.08856 | -0.002 | 3.2475
8.5 | 0.3501 | 0.09602 | -0.0031 | 3.6461
9 | 0.374 | 0.09957 | -0.0031 | 3.7562
9.5 | 0.3942 | 0.10234 | -0.0026 | 3.8519
10 | 0.4272 | 0.10682 | -0.0041 | 3.9993
10.5 | 0.4621 | 0.11081 | -0.0055 | 4.1702
11 | 0.5473 | 0.10744 | -0.0059 | 5.094
11.5 | 0.621 | 0.10758 | -0.0074 | 5.7724
12 | 0.6449 | 0.10971 | -0.0061 | 5.8782
12.5 | 0.6909 | 0.11068 | -0.0056 | 6.2423
13 | 0.7688 | 0.10736 | -0.0044 | 7.161
14 | 1.0965 | 0.06411 | 0.0076 | 17.1034
14.5 | 1.1248 | 0.06586 | 0.0116 | 17.0787
15 | 1.1701 | 0.06879 | 0.0129 | 17.0097
15.5 | 1.2236 | 0.07271 | 0.0127 | 16.8285
16 | 1.2434 | 0.07869 | 0.0143 | 15.8012
16.5 | 1.2002 | 0.08755 | 0.0187 | 13.7087
17 | 1.1406 | 0.09893 | 0.0212 | 11.5294
17.5 | 1.0525 | 0.11595 | 0.0194 | 9.0772
18.5 | 0.7706 | 0.20569 | -0.0261 | 3.7464
19 | 0.7599 | 0.2086 | -0.0295 | 3.6429
19.5 | 0.7666 | 0.21455 | -0.0326 | 3.5731
20 | 0.7801 | 0.22088 | -0.0353 | 3.5318

## 3. Re 50k Mach 0.10 (1)
BIGFOIL.COM POLAR EXPORT
NACA67-718 a=0.6
NACA67-718 a=0.6 |  |  |  | Cl Max: | 1.736 | at alpha= | 11 | deg
JavaFoil+Calcfoil stall+Eppler ext transition |  |  |  | L/D Max: | 43.743 | at alpha= | 7.5 | deg
Re: | 50000 |  |  | Cd Min: | 0.02247 | at alpha= | -2.5 | deg
Mach: | 0.1 |  |  | Cl=0 at alpha= | -5.06 | deg
|  |  |  | @ Cl=0.1, Cd= | 0.045727
|  |  |  | @ Cl=0.4, Cd= | 0.022527
|  |  |  | @ Cl=0.6, Cd= | 0.023544
alpha (deg) | Cl | Cd | Cm | Cl/Cd
-20 | -0.536 | 0.31398 | -0.016 | -1.706
-19.5 | -0.552 | 0.29788 | -0.016 | -1.852
-19 | -0.567 | 0.29657 | -0.015 | -1.912
-18.5 | -0.581 | 0.27481 | -0.015 | -2.116
-18 | -0.595 | 0.24426 | -0.017 | -2.435
-17.5 | -0.606 | 0.23479 | -0.015 | -2.583
-17 | -0.616 | 0.21826 | -0.014 | -2.825
-16.5 | -0.625 | 0.20854 | -0.014 | -2.995
-16 | -0.63 | 0.19145 | -0.015 | -3.292
-15.5 | -0.633 | 0.17708 | -0.014 | -3.576
-15 | -0.634 | 0.16384 | -0.013 | -3.867
-14.5 | -0.631 | 0.15321 | -0.013 | -4.116
-14 | -0.624 | 0.14312 | -0.015 | -4.363
-13.5 | -0.615 | 0.13312 | -0.016 | -4.618
-13 | -0.602 | 0.11827 | -0.019 | -5.086
-12.5 | -0.585 | 0.11431 | -0.017 | -5.114
-12 | -0.564 | 0.10326 | -0.02 | -5.461
-11.5 | -0.54 | 0.0962 | -0.021 | -5.61
-11 | -0.512 | 0.09036 | -0.022 | -5.665
-10.5 | -0.481 | 0.08611 | -0.022 | -5.584
-10 | -0.45 | 0.08097 | -0.045 | -5.56
-9.5 | -0.409 | 0.07505 | -0.024 | -5.456
-9 | -0.373 | 0.07167 | -0.047 | -5.198
-8.5 | -0.329 | 0.06663 | -0.049 | -4.945
-8 | -0.283 | 0.0672 | -0.043 | -4.211
-7.5 | -0.237 | 0.06372 | -0.044 | -3.72
-7 | -0.19 | 0.06032 | -0.046 | -3.15
-6.5 | -0.142 | 0.05683 | -0.047 | -2.499
-6 | -0.093 | 0.05417 | -0.048 | -1.72
-5.5 | -0.044 | 0.05157 | -0.05 | -0.847
-5 | 0.006 | 0.04924 | -0.051 | 0.13
-4.5 | 0.057 | 0.04727 | -0.052 | 1.205
-4 | 0.108 | 0.04544 | -0.053 | 2.374
-3.5 | 0.159 | 0.044 | -0.054 | 3.614
-3 | 0.211 | 0.04258 | -0.057 | 4.946
-2.5 | 0.321 | 0.02247 | -0.107 | 14.277
-2 | 0.383 | 0.02249 | -0.109 | 17.048
-1.5 | 0.434 | 0.0226 | -0.107 | 19.19
-1 | 0.495 | 0.02272 | -0.108 | 21.774
-0.5 | 0.556 | 0.023 | -0.109 | 24.159
0 | 0.611 | 0.02368 | -0.111 | 25.796
0.5 | 0.671 | 0.02403 | -0.112 | 27.93
1 | 0.731 | 0.02433 | -0.114 | 30.04
1.5 | 0.791 | 0.02479 | -0.115 | 31.907
2 | 0.851 | 0.02522 | -0.116 | 33.724
2.5 | 0.91 | 0.02572 | -0.118 | 35.398
3 | 0.97 | 0.02622 | -0.119 | 36.983
3.5 | 1.029 | 0.02677 | -0.121 | 38.45
4 | 1.089 | 0.02739 | -0.122 | 39.736
4.5 | 1.138 | 0.02804 | -0.124 | 40.583
5 | 1.194 | 0.02878 | -0.125 | 41.482
5.5 | 1.249 | 0.02953 | -0.127 | 42.303
6 | 1.303 | 0.03037 | -0.128 | 42.912
6.5 | 1.357 | 0.03133 | -0.129 | 43.306
7 | 1.409 | 0.03226 | -0.131 | 43.656
7.5 | 1.458 | 0.03334 | -0.132 | 43.743
8 | 1.505 | 0.03448 | -0.133 | 43.646
8.5 | 1.573 | 0.04198 | -0.137 | 37.478
9 | 1.614 | 0.04363 | -0.138 | 37.003
9.5 | 1.651 | 0.04532 | -0.14 | 36.433
10 | 1.684 | 0.04715 | -0.141 | 35.721
10.5 | 1.44 | 0.08137 | -0.071 | 17.692
11 | 1.736 | 0.05103 | -0.143 | 34.032
11.5 | 1.478 | 0.09264 | -0.072 | 15.956
12 | 1.489 | 0.10065 | -0.068 | 14.792
12.5 | 1.498 | 0.10704 | -0.068 | 13.992
13 | 1.501 | 0.11443 | -0.065 | 13.118
13.5 | 1.5 | 0.12297 | -0.061 | 12.201
14 | 1.495 | 0.13093 | -0.054 | 11.42
14.5 | 1.487 | 0.14077 | -0.054 | 10.565
15 | 1.475 | 0.15002 | -0.05 | 9.832
15.5 | 1.459 | 0.16431 | -0.049 | 8.881
16 | 1.44 | 0.17169 | -0.047 | 8.386

## 4. Re 50k Mach 0.10 (2)
BIGFOIL.COM POLAR EXPORT
NACA67-718 a=0.6
NACA67-718 a=0.6 |  |  |  | Cl Max: | 1.2327 | at alpha= | 16 | deg
XFOIL ncrit=9 |  |  |  | L/D Max: | 17.2152 | at alpha= | 14.5 | deg
Re: | 50000 |  |  | Cd Min: | 0.22168 | at alpha= | 20 | deg
Mach: | 0.1 |  |  | Cl=0 at alpha= | 2.4387 | deg
|  |  |  | @ Cl=0.1, Cd= | 0.072415
|  |  |  | @ Cl=0.4, Cd= | 0.10326
|  |  |  | @ Cl=0.6, Cd= | 0.10849
alpha (deg) | Cl | Cd | Cm | Cl/Cd
0 | -0.1756 | 0.05709 | -0.0155 | -3.0758
0.5 | -0.1523 | 0.05781 | -0.012 | -2.6345
1 | -0.1299 | 0.05857 | -0.0085 | -2.2179
1.5 | -0.0815 | 0.06092 | -0.0107 | -1.3378
2 | -0.0358 | 0.06353 | -0.0123 | -0.56351
2.5 | 0.005 | 0.0662 | -0.0129 | 0.075529
3 | 0.0395 | 0.0683 | -0.0123 | 0.57833
3.5 | 0.0708 | 0.07023 | -0.0113 | 1.0081
4 | 0.1034 | 0.07267 | -0.0105 | 1.4229
5 | 0.1613 | 0.07692 | -0.0079 | 2.097
5.5 | 0.186 | 0.07877 | -0.0062 | 2.3613
6 | 0.2101 | 0.08083 | -0.0045 | 2.5993
6.5 | 0.2354 | 0.08324 | -0.0033 | 2.828
7 | 0.2619 | 0.086 | -0.0025 | 3.0453
8 | 0.3198 | 0.09261 | -0.0024 | 3.4532
9 | 0.3689 | 0.0994 | -0.0023 | 3.7113
9.5 | 0.3975 | 0.10287 | -0.0029 | 3.8641
10 | 0.4226 | 0.10677 | -0.0034 | 3.958
10.5 | 0.4565 | 0.11084 | -0.0048 | 4.1185
11 | 0.5477 | 0.10769 | -0.0056 | 5.0859
11.5 | 0.6047 | 0.10856 | -0.0062 | 5.5702
12 | 0.6424 | 0.11024 | -0.0057 | 5.8273
12.5 | 0.7029 | 0.11016 | -0.0055 | 6.3807
14 | 1.099 | 0.06444 | 0.0089 | 17.0546
14.5 | 1.1362 | 0.066 | 0.0122 | 17.2152
15 | 1.1657 | 0.07017 | 0.0142 | 16.6125
15.5 | 1.2152 | 0.07432 | 0.0144 | 16.3509
16 | 1.2327 | 0.08049 | 0.016 | 15.3149
16.5 | 1.1834 | 0.08997 | 0.0202 | 13.1533
17 | 1.1173 | 0.10239 | 0.0218 | 10.9122
17.5 | 1.0364 | 0.11947 | 0.0189 | 8.675
18.5 | 0.7701 | 0.20629 | -0.0263 | 3.7331
19 | 0.7617 | 0.20942 | -0.0297 | 3.6372
19.5 | 0.7681 | 0.21531 | -0.0328 | 3.5674
20 | 0.7816 | 0.22168 | -0.0356 | 3.5258

## 5. Re 50k Mach 0.25 (1)
BIGFOIL.COM POLAR EXPORT
NACA67-718 a=0.6
NACA67-718 a=0.6 |  |  |  | Cl Max: | 1.677 | at alpha= | 9.5 | deg
JavaFoil+Calcfoil stall+Eppler ext transition |  |  |  | L/D Max: | 42.858 | at alpha= | 7.5 | deg
Re: | 50000 |  |  | Cd Min: | 0.02293 | at alpha= | -2.5 | deg
Mach: | 0.25 |  |  | Cl=0 at alpha= | -5.0673 | deg
|  |  |  | @ Cl=0.1, Cd= | 0.046446
|  |  |  | @ Cl=0.4, Cd= | 0.022967
|  |  |  | @ Cl=0.6, Cd= | 0.023911
alpha (deg) | Cl | Cd | Cm | Cl/Cd
-18 | -0.263 | 0.30667 | -0.029 | -0.859
-17.5 | -0.314 | 0.44149 | -0.018 | -0.71
-17 | -0.359 | 0.33402 | -0.019 | -1.074
-16.5 | -0.399 | 0.32881 | -0.018 | -1.214
-16 | -0.435 | 0.28255 | -0.018 | -1.54
-15.5 | -0.467 | 0.22325 | -0.019 | -2.091
-15 | -0.493 | 0.22165 | -0.017 | -2.226
-14.5 | -0.515 | 0.19393 | -0.016 | -2.654
-14 | -0.531 | 0.16496 | -0.019 | -3.217
-13.5 | -0.541 | 0.15929 | -0.015 | -3.394
-13 | -0.544 | 0.1396 | -0.011 | -3.9
-12.5 | -0.542 | 0.12308 | -0.018 | -4.405
-12 | -0.534 | 0.11221 | -0.019 | -4.758
-11.5 | -0.52 | 0.10614 | -0.016 | -4.897
-11 | -0.5 | 0.0977 | -0.018 | -5.118
-10.5 | -0.475 | 0.09091 | -0.02 | -5.226
-10 | -0.445 | 0.0821 | -0.023 | -5.425
-9.5 | -0.411 | 0.07758 | -0.023 | -5.303
-9 | -0.373 | 0.07244 | -0.025 | -5.152
-8.5 | -0.334 | 0.06962 | -0.048 | -4.791
-8 | -0.289 | 0.06438 | -0.051 | -4.493
-7.5 | -0.243 | 0.06118 | -0.052 | -3.97
-7 | -0.194 | 0.06185 | -0.047 | -3.137
-6.5 | -0.145 | 0.05801 | -0.048 | -2.504
-6 | -0.095 | 0.05495 | -0.049 | -1.736
-5.5 | -0.045 | 0.0524 | -0.051 | -0.854
-5 | 0.007 | 0.05016 | -0.052 | 0.131
-4.5 | 0.058 | 0.04796 | -0.053 | 1.219
-4 | 0.111 | 0.04605 | -0.054 | 2.404
-3.5 | 0.163 | 0.04452 | -0.056 | 3.668
-3 | 0.216 | 0.04311 | -0.059 | 5.016
-2.5 | 0.329 | 0.02293 | -0.11 | 14.367
-2 | 0.394 | 0.02295 | -0.111 | 17.158
-1.5 | 0.445 | 0.02309 | -0.109 | 19.291
-1 | 0.508 | 0.02324 | -0.111 | 21.861
-0.5 | 0.571 | 0.02355 | -0.112 | 24.233
0 | 0.628 | 0.02426 | -0.114 | 25.872
0.5 | 0.689 | 0.02463 | -0.115 | 27.994
1 | 0.751 | 0.02497 | -0.117 | 30.072
1.5 | 0.812 | 0.02546 | -0.118 | 31.908
2 | 0.874 | 0.02589 | -0.12 | 33.754
2.5 | 0.935 | 0.02644 | -0.121 | 35.373
3 | 0.996 | 0.027 | -0.123 | 36.898
3.5 | 1.057 | 0.0276 | -0.124 | 38.305
4 | 1.118 | 0.02828 | -0.125 | 39.538
4.5 | 1.168 | 0.02899 | -0.127 | 40.292
5 | 1.225 | 0.02979 | -0.128 | 41.125
5.5 | 1.281 | 0.03064 | -0.13 | 41.82
6 | 1.336 | 0.03157 | -0.131 | 42.33
6.5 | 1.39 | 0.03262 | -0.133 | 42.629
7 | 1.443 | 0.03371 | -0.134 | 42.8
7.5 | 1.492 | 0.03482 | -0.135 | 42.858
8 | 1.562 | 0.04238 | -0.139 | 36.86
8.5 | 1.606 | 0.04446 | -0.141 | 36.129
9 | 1.644 | 0.04614 | -0.142 | 35.639
9.5 | 1.677 | 0.04804 | -0.143 | 34.909
10 | 1.433 | 0.07878 | -0.073 | 18.196
10.5 | 1.45 | 0.08519 | -0.07 | 17.024
11 | 1.466 | 0.09045 | -0.074 | 16.206
11.5 | 1.471 | 0.09828 | -0.071 | 14.967
12 | 1.471 | 0.10564 | -0.068 | 13.92
12.5 | 1.464 | 0.11461 | -0.064 | 12.772
13 | 1.449 | 0.1226 | -0.054 | 11.821
13.5 | 1.43 | 0.13371 | -0.052 | 10.691
14 | 1.403 | 0.14658 | -0.051 | 9.571
14.5 | 1.369 | 0.16143 | -0.047 | 8.481

## 6. Re 50k Mach 0.25 (2)
BIGFOIL.COM POLAR EXPORT
NACA67-718 a=0.6
NACA67-718 a=0.6 |  |  |  | Cl Max: | 1.1271 | at alpha= | 15 | deg
XFOIL ncrit=9 |  |  |  | L/D Max: | 15.3348 | at alpha= | 14 | deg
Re: | 50000 |  |  | Cd Min: | 0.1943 | at alpha= | 20 | deg
Mach: | 0.25 |  |  | Cl=0 at alpha= | 2.4633 | deg
|  |  |  | @ Cl=0.1, Cd= | 0.073298
|  |  |  | @ Cl=0.4, Cd= | 0.10528
|  |  |  | @ Cl=0.6, Cd= | 0.1943
alpha (deg) | Cl | Cd | Cm | Cl/Cd
-8.5 | -0.5122 | 0.146 | -0.0113 | -3.5082
-8 | -0.5457 | 0.14178 | -0.0082 | -3.8489
-7.5 | -0.5276 | 0.13485 | -0.0047 | -3.9125
-7 | -0.5645 | 0.13076 | 0.0005 | -4.3171
-6.5 | -0.5667 | 0.12532 | 0.0059 | -4.522
-6 | -0.54 | 0.11977 | 0.011 | -4.5086
-5.5 | -0.5284 | 0.1158 | 0.0188 | -4.563
-5 | -0.4667 | 0.11187 | 0.0231 | -4.1718
-3.5 | -0.6792 | 0.06704 | 0.0034 | -10.1313
-3 | -0.6435 | 0.06106 | 0.0054 | -10.5388
-2.5 | -0.6064 | 0.05701 | 0.0076 | -10.6367
-2 | -0.5653 | 0.0539 | 0.0097 | -10.4879
-1.5 | -0.5231 | 0.05153 | 0.0113 | -10.1514
-1 | -0.4779 | 0.05021 | 0.0128 | -9.518
-0.5 | -0.4283 | 0.04967 | 0.0134 | -8.6229
0 | -0.1819 | 0.05839 | -0.0169 | -3.1153
0.5 | -0.1566 | 0.05918 | -0.0132 | -2.6462
1 | -0.1311 | 0.06007 | -0.01 | -2.1825
1.5 | -0.0783 | 0.0628 | -0.0128 | -1.2468
2 | -0.0316 | 0.06582 | -0.0142 | -0.4801
2.5 | 0.0025 | 0.06721 | -0.0135 | 0.037197
3 | 0.0363 | 0.06906 | -0.0126 | 0.52563
3.5 | 0.068 | 0.07105 | -0.0115 | 0.95707
4 | 0.0977 | 0.07312 | -0.01 | 1.3362
4.5 | 0.1266 | 0.07535 | -0.0086 | 1.6802
5 | 0.1567 | 0.07797 | -0.0074 | 2.0097
5.5 | 0.1891 | 0.08105 | -0.0068 | 2.3331
6 | 0.2215 | 0.08423 | -0.0063 | 2.6297
7 | 0.2761 | 0.08972 | -0.0043 | 3.0774
7.5 | 0.2985 | 0.0922 | -0.0031 | 3.2375
8 | 0.3172 | 0.09448 | -0.0016 | 3.3573
8.5 | 0.3391 | 0.09723 | -0.0008 | 3.4876
9 | 0.374 | 0.10132 | -0.002 | 3.6913
9.5 | 0.3962 | 0.10485 | -0.0019 | 3.7787
10 | 0.4354 | 0.10933 | -0.0037 | 3.9824
10.5 | 0.5226 | 0.10742 | -0.0051 | 4.865
11 | 0.5632 | 0.10871 | -0.0047 | 5.1808
11.5 | 0.6075 | 0.11037 | -0.0045 | 5.5042
12 | 0.6447 | 0.11235 | -0.0039 | 5.7383
12.5 | 0.7046 | 0.11259 | -0.0034 | 6.2581
14 | 1.0808 | 0.07048 | 0.0153 | 15.3348
14.5 | 1.1082 | 0.07359 | 0.0185 | 15.0591
15 | 1.1271 | 0.07885 | 0.0207 | 14.2942
16 | 1.1084 | 0.09497 | 0.024 | 11.6711
16.5 | 1.0348 | 0.11034 | 0.0225 | 9.3783
17.5 | 0.8365 | 0.16728 | -0.0034 | 5.0006
18.5 | 0.5426 | 0.18003 | -0.0143 | 3.0139
19 | 0.5615 | 0.18752 | -0.0164 | 2.9943
19.5 | 0.557 | 0.18999 | -0.019 | 2.9317
20 | 0.5572 | 0.1943 | -0.0219 | 2.8677

## 7. Re 50k Mach 0.50 (1)
BIGFOIL.COM POLAR EXPORT
NACA67-718 a=0.6
NACA67-718 a=0.6 |  |  |  | Cl Max: | 1.682 | at alpha= | 8 | deg
JavaFoil+Calcfoil stall+Eppler ext transition |  |  |  | L/D Max: | 39.199 | at alpha= | 6 | deg
Re: | 50000 |  |  | Cd Min: | 0.02535 | at alpha= | -2 | deg
Mach: | 0.5 |  |  | Cl=0 at alpha= | -5.0625 | deg
|  |  |  | @ Cl=0.1, Cd= | 0.049867
|  |  |  | @ Cl=0.4, Cd= | 0.030801
|  |  |  | @ Cl=0.6, Cd= | 0.025959
alpha (deg) | Cl | Cd | Cm | Cl/Cd
-20 | -0.853 | 0.42955 | -0.04 | -1.985
-19.5 | -0.825 | 0.41231 | -0.04 | -2
-19 | -0.797 | 0.41864 | -0.041 | -1.903
-18.5 | -0.767 | 0.39839 | -0.04 | -1.924
-18 | -0.738 | 0.3926 | -0.04 | -1.88
-17.5 | -0.71 | 0.39264 | -0.041 | -1.809
-17 | -0.682 | 0.37771 | -0.042 | -1.805
-16.5 | -0.654 | 0.35792 | -0.042 | -1.827
-16 | -0.626 | 0.50273 | -0.043 | -1.244
-15.5 | -0.597 | 0.34829 | -0.044 | -1.715
-15 | -0.567 | 0.32496 | -0.042 | -1.746
-14.5 | -0.539 | 0.34523 | -0.042 | -1.561
-14 | -0.511 | 0.34098 | -0.043 | -1.497
-13.5 | -0.482 | 0.33735 | -0.043 | -1.429
-13 | -0.454 | 0.33376 | -0.044 | -1.36
-12.5 | -0.425 | 0.31361 | -0.045 | -1.356
-12 | -0.397 | 0.31357 | -0.046 | -1.266
-11.5 | -0.368 | 0.27647 | -0.042 | -1.329
-11 | -0.339 | 0.27075 | -0.043 | -1.252
-10.5 | -0.311 | 0.26867 | -0.043 | -1.156
-10 | -0.282 | 0.26608 | -0.044 | -1.06
-9.5 | -0.253 | 0.17415 | -0.022 | -1.45
-9 | -0.224 | 0.147 | -0.025 | -1.525
-8.5 | -0.283 | 0.08815 | -0.022 | -3.209
-8 | -0.278 | 0.07524 | -0.018 | -3.694
-7.5 | -0.246 | 0.06717 | -0.027 | -3.663
-7 | -0.205 | 0.06482 | -0.056 | -3.166
-6.5 | -0.156 | 0.06526 | -0.05 | -2.389
-6 | -0.104 | 0.0606 | -0.053 | -1.713
-5.5 | -0.049 | 0.05722 | -0.055 | -0.858
-5 | 0.007 | 0.05371 | -0.057 | 0.135
-4.5 | 0.065 | 0.05117 | -0.058 | 1.266
-4 | 0.123 | 0.04901 | -0.06 | 2.512
-3.5 | 0.182 | 0.04724 | -0.061 | 3.849
-3 | 0.241 | 0.04572 | -0.063 | 5.267
-2.5 | 0.302 | 0.0445 | -0.066 | 6.795
-2 | 0.439 | 0.02535 | -0.124 | 17.31
-1.5 | 0.511 | 0.02543 | -0.126 | 20.076
-1 | 0.567 | 0.02577 | -0.123 | 21.994
-0.5 | 0.637 | 0.02617 | -0.125 | 24.334
0 | 0.701 | 0.02703 | -0.127 | 25.929
0.5 | 0.77 | 0.02759 | -0.128 | 27.9
1 | 0.838 | 0.02813 | -0.13 | 29.802
1.5 | 0.907 | 0.02871 | -0.131 | 31.591
2 | 0.976 | 0.02938 | -0.133 | 33.201
2.5 | 1.044 | 0.03008 | -0.134 | 34.702
3 | 1.112 | 0.03087 | -0.136 | 36.019
3.5 | 1.18 | 0.03176 | -0.138 | 37.146
4 | 1.248 | 0.03271 | -0.139 | 38.139
4.5 | 1.298 | 0.03377 | -0.141 | 38.447
5 | 1.36 | 0.03493 | -0.142 | 38.93
5.5 | 1.419 | 0.03623 | -0.144 | 39.173
6 | 1.476 | 0.03765 | -0.146 | 39.199
6.5 | 1.53 | 0.03916 | -0.147 | 39.056
7 | 1.58 | 0.04105 | -0.148 | 38.494
7.5 | 1.65 | 0.05155 | -0.153 | 32.003
8 | 1.682 | 0.0544 | -0.154 | 30.92
8.5 | 1.431 | 0.07445 | -0.076 | 19.215
9 | 1.419 | 0.0832 | -0.074 | 17.052
9.5 | 1.362 | 0.09407 | -0.072 | 14.479
10 | 1.146 | 0.11859 | -0.037 | 9.663
10.5 | 0.87 | 0.19973 | -0.049 | 4.358
11 | 0.898 | 0.2526 | -0.063 | 3.556
11.5 | 0.926 | 0.27155 | -0.07 | 3.411
12 | 0.954 | 0.27529 | -0.074 | 3.464
12.5 | 0.981 | 0.28956 | -0.075 | 3.386
13 | 1.009 | 0.32177 | -0.083 | 3.137

## 8. Re 50k Mach 0.50 (2)
BIGFOIL.COM POLAR EXPORT
NACA67-718 a=0.6
NACA67-718 a=0.6 |  |  |  | Cl Max: | 0.8474 | at alpha= | 20 | deg
XFOIL ncrit=9 |  |  |  | L/D Max: | 5.6541 | at alpha= | 13.5 | deg
Re: | 50000 |  |  | Cd Min: | 0.25081 | at alpha= | 20 | deg
Mach: | 0.5 |  |  | Cl=0 at alpha= | 2.3951 | deg
|  |  |  | @ Cl=0.1, Cd= | 0.080125
|  |  |  | @ Cl=0.4, Cd= | 0.10988
|  |  |  | @ Cl=0.6, Cd= | 0.11963
alpha (deg) | Cl | Cd | Cm | Cl/Cd
-9 | -0.485 | 0.16815 | -0.0158 | -2.8843
-8.5 | -0.5039 | 0.16409 | -0.0132 | -3.0709
-8 | -0.4869 | 0.15627 | -0.0105 | -3.1158
-7.5 | -0.4823 | 0.15047 | -0.0073 | -3.2053
-7 | -0.4853 | 0.145 | -0.0036 | -3.3469
-6.5 | -0.485 | 0.13992 | 0.0011 | -3.4663
-6 | -0.4794 | 0.13461 | 0.0061 | -3.5614
-5 | -0.4373 | 0.12488 | 0.0162 | -3.5018
-4 | -0.7174 | 0.09437 | -0.0007 | -7.602
-3.5 | -0.7145 | 0.08515 | 0.0007 | -8.3911
-3 | -0.7048 | 0.07717 | 0.0026 | -9.1331
-2.5 | -0.6845 | 0.07038 | 0.0051 | -9.7258
-2 | -0.6528 | 0.06515 | 0.0078 | -10.02
-1.5 | -0.6128 | 0.06103 | 0.0104 | -10.041
-1 | -0.57 | 0.05776 | 0.0126 | -9.8684
-0.5 | -0.5006 | 0.05725 | 0.0113 | -8.7441
0 | -0.4281 | 0.05742 | 0.0094 | -7.4556
0.5 | -0.3468 | 0.05884 | 0.0061 | -5.8939
1 | -0.2895 | 0.0603 | 0.0071 | -4.801
1.5 | -0.0727 | 0.07018 | -0.0207 | -1.0359
2 | -0.029 | 0.07257 | -0.0204 | -0.39961
2.5 | 0.0077 | 0.07423 | -0.0191 | 0.10373
3 | 0.0433 | 0.0763 | -0.0176 | 0.5675
3.5 | 0.0768 | 0.07846 | -0.0159 | 0.97884
4 | 0.1083 | 0.08072 | -0.0141 | 1.3417
4.5 | 0.1383 | 0.08308 | -0.0122 | 1.6647
5 | 0.1673 | 0.08554 | -0.0102 | 1.9558
5.5 | 0.1948 | 0.08807 | -0.0082 | 2.2119
6 | 0.2205 | 0.09055 | -0.0061 | 2.4351
6.5 | 0.2451 | 0.09309 | -0.004 | 2.6329
7 | 0.27 | 0.09581 | -0.0023 | 2.8181
7.5 | 0.2981 | 0.099 | -0.0012 | 3.0111
8 | 0.3358 | 0.10358 | -0.0017 | 3.2419
8.5 | 0.3477 | 0.10541 | 0.0009 | 3.2985
9 | 0.3833 | 0.10961 | 0.0004 | 3.4969
10 | 0.4929 | 0.1114 | 0.0006 | 4.4246
10.5 | 0.5471 | 0.11385 | 0.0002 | 4.8054
11 | 0.5737 | 0.11683 | 0.0013 | 4.9106
11.5 | 0.6045 | 0.12011 | 0.0019 | 5.0329
12 | 0.6384 | 0.12347 | 0.0025 | 5.1705
12.5 | 0.6923 | 0.12573 | 0.0034 | 5.5062
13 | 0.7034 | 0.13052 | 0.0042 | 5.3892
13.5 | 0.7464 | 0.13201 | 0.0066 | 5.6541
14 | 0.7517 | 0.13812 | 0.0065 | 5.4424
14.5 | 0.7635 | 0.14434 | 0.0061 | 5.2896
15 | 0.785 | 0.15002 | 0.006 | 5.2326
15.5 | 0.7837 | 0.15977 | 0.0025 | 4.9052
16 | 0.7795 | 0.17022 | -0.002 | 4.5794
16.5 | 0.7823 | 0.18038 | -0.0065 | 4.337
17 | 0.7825 | 0.19058 | -0.0117 | 4.1059
17.5 | 0.7905 | 0.20065 | -0.0166 | 3.9397
18 | 0.7813 | 0.21867 | -0.0278 | 3.573
18.5 | 0.7994 | 0.22828 | -0.0318 | 3.5018
19 | 0.8112 | 0.23434 | -0.0356 | 3.4616
19.5 | 0.8229 | 0.24109 | -0.0398 | 3.4132
20 | 0.8474 | 0.25081 | -0.0431 | 3.3787

## 9. Re 100k Mach 0.00 (1)
BIGFOIL.COM POLAR EXPORT
NACA67-718 a=0.6
NACA67-718 a=0.6 |  |  |  | Cl Max: | 1.786 | at alpha= | 12.5 | deg
JavaFoil+Calcfoil stall+Eppler ext transition |  |  |  | L/D Max: | 59.832 | at alpha= | 7.5 | deg
Re: | 100000 |  |  | Cd Min: | 0.01628 | at alpha= | -1.5 | deg
Mach: | 0 |  |  | Cl=0 at alpha= | -5.0612 | deg
|  |  |  | @ Cl=0.1, Cd= | 0.040432
|  |  |  | @ Cl=0.4, Cd= | 0.016934
|  |  |  | @ Cl=0.6, Cd= | 0.017158
alpha (deg) | Cl | Cd | Cm | Cl/Cd
-20 | -0.582 | 0.2548 | -0.017 | -2.284
-19.5 | -0.595 | 0.23648 | -0.017 | -2.517
-19 | -0.608 | 0.22259 | -0.017 | -2.73
-18.5 | -0.619 | 0.21814 | -0.016 | -2.837
-18 | -0.629 | 0.19626 | -0.017 | -3.205
-17.5 | -0.638 | 0.19401 | -0.015 | -3.286
-17 | -0.644 | 0.18176 | -0.015 | -3.546
-16.5 | -0.649 | 0.17197 | -0.016 | -3.776
-16 | -0.652 | 0.15418 | -0.018 | -4.229
-15.5 | -0.652 | 0.15118 | -0.015 | -4.313
-15 | -0.649 | 0.13908 | -0.014 | -4.669
-14.5 | -0.644 | 0.13044 | -0.015 | -4.936
-14 | -0.635 | 0.11897 | -0.019 | -5.34
-13.5 | -0.623 | 0.11489 | -0.017 | -5.425
-13 | -0.608 | 0.1051 | -0.02 | -5.785
-12.5 | -0.589 | 0.10089 | -0.019 | -5.841
-12 | -0.567 | 0.09222 | -0.022 | -6.151
-11.5 | -0.542 | 0.08621 | -0.022 | -6.284
-11 | -0.513 | 0.08107 | -0.023 | -6.328
-10.5 | -0.481 | 0.07717 | -0.023 | -6.234
-10 | -0.451 | 0.07341 | -0.046 | -6.137
-9.5 | -0.413 | 0.069 | -0.047 | -5.983
-9 | -0.372 | 0.0645 | -0.049 | -5.775
-8.5 | -0.329 | 0.06032 | -0.05 | -5.458
-8 | -0.282 | 0.05965 | -0.045 | -4.734
-7.5 | -0.236 | 0.05677 | -0.046 | -4.165
-7 | -0.189 | 0.05358 | -0.047 | -3.536
-6.5 | -0.142 | 0.05068 | -0.048 | -2.793
-6 | -0.093 | 0.04821 | -0.049 | -1.926
-5.5 | -0.043 | 0.0458 | -0.05 | -0.95
-5 | 0.006 | 0.04377 | -0.051 | 0.146
-4.5 | 0.057 | 0.04195 | -0.052 | 1.352
-4 | 0.108 | 0.04015 | -0.055 | 2.678
-3.5 | 0.159 | 0.03843 | -0.058 | 4.133
-3 | 0.256 | 0.0175 | -0.106 | 14.616
-2.5 | 0.32 | 0.0174 | -0.107 | 18.378
-2 | 0.382 | 0.01729 | -0.108 | 22.108
-1.5 | 0.433 | 0.01628 | -0.107 | 26.581
-1 | 0.494 | 0.01637 | -0.108 | 30.159
-0.5 | 0.555 | 0.0166 | -0.11 | 33.429
0 | 0.609 | 0.01727 | -0.111 | 35.286
0.5 | 0.669 | 0.01754 | -0.113 | 38.157
1 | 0.729 | 0.01779 | -0.114 | 41.001
1.5 | 0.789 | 0.01807 | -0.116 | 43.675
2 | 0.849 | 0.01839 | -0.117 | 46.149
2.5 | 0.909 | 0.01871 | -0.119 | 48.572
3 | 0.968 | 0.01908 | -0.12 | 50.738
3.5 | 1.028 | 0.01949 | -0.122 | 52.716
4 | 1.087 | 0.01994 | -0.123 | 54.507
4.5 | 1.136 | 0.02043 | -0.124 | 55.63
5 | 1.193 | 0.02098 | -0.126 | 56.858
5.5 | 1.248 | 0.02156 | -0.127 | 57.878
6 | 1.302 | 0.02221 | -0.129 | 58.648
6.5 | 1.356 | 0.02282 | -0.13 | 59.416
7 | 1.408 | 0.0236 | -0.131 | 59.65
7.5 | 1.458 | 0.02437 | -0.133 | 59.832
8 | 1.505 | 0.02519 | -0.134 | 59.761
8.5 | 1.57 | 0.03563 | -0.138 | 44.058
9 | 1.611 | 0.03697 | -0.139 | 43.581
9.5 | 1.649 | 0.03853 | -0.14 | 42.789
10 | 1.683 | 0.04021 | -0.142 | 41.852
10.5 | 1.713 | 0.04157 | -0.143 | 41.197
11 | 1.738 | 0.04324 | -0.144 | 40.205
11.5 | 1.759 | 0.04566 | -0.146 | 38.535
12 | 1.775 | 0.04789 | -0.147 | 37.071
12.5 | 1.786 | 0.04972 | -0.148 | 35.931
13 | 1.515 | 0.10159 | -0.08 | 14.909
13.5 | 1.513 | 0.10924 | -0.074 | 13.852
14 | 1.51 | 0.11644 | -0.07 | 12.967
14.5 | 1.503 | 0.12614 | -0.065 | 11.917
15 | 1.495 | 0.13415 | -0.067 | 11.144
15.5 | 1.482 | 0.1418 | -0.064 | 10.452
16 | 1.465 | 0.15235 | -0.055 | 9.615
16.5 | 1.446 | 0.15901 | -0.054 | 9.096
17 | 1.424 | 0.16844 | -0.052 | 8.457
17.5 | 1.396 | 0.17997 | -0.052 | 7.758

## 10. Re 100k Mach 0.00 (2)
BIGFOIL.COM POLAR EXPORT
NACA67-718 a=0.6
NACA67-718 a=0.6 |  |  |  | Cl Max: | 1.2602 | at alpha= | 17.5 | deg
XFOIL ncrit=9 |  |  |  | L/D Max: | 23.8874 | at alpha= | 12.5 | deg
Re: | 100000 |  |  | Cd Min: | 0.16448 | at alpha= | -11.5 | deg
Mach: | 0 |  |  | Cl=0 at alpha= | -0.028073 | deg
|  |  |  | @ Cl=0.1, Cd= | 0.062402
|  |  |  | @ Cl=0.4, Cd= | 0.068681
|  |  |  | @ Cl=0.6, Cd= | 0.069433
alpha (deg) | Cl | Cd | Cm | Cl/Cd
-11.5 | -0.4905 | 0.16448 | -0.0249 | -2.9821
-11 | -0.5326 | 0.16008 | -0.0287 | -3.3271
-10.5 | -0.5172 | 0.15257 | -0.0252 | -3.3899
-10 | -0.5182 | 0.14744 | -0.0235 | -3.5147
-9.5 | -0.5786 | 0.13986 | -0.035 | -4.137
-9 | -0.5301 | 0.13324 | -0.0299 | -3.9785
-8.5 | -0.5486 | 0.12619 | -0.0359 | -4.3474
-8 | -0.654 | 0.11848 | -0.0366 | -5.5199
-7.5 | -0.6192 | 0.11089 | -0.0333 | -5.5839
-7 | -0.6432 | 0.10451 | -0.0311 | -6.1544
-6.5 | -0.6572 | 0.0965 | -0.03 | -6.8104
-5 | -0.6399 | 0.07962 | -0.0203 | -8.0369
-4.5 | -0.6128 | 0.07568 | -0.0196 | -8.0973
-4 | -0.5756 | 0.0589 | -0.0151 | -9.7725
-2.5 | -0.4475 | 0.05181 | -0.0101 | -8.6373
-1.5 | -0.3587 | 0.05055 | -0.0084 | -7.0959
-1 | -0.3069 | 0.05074 | -0.0089 | -6.0485
-0.5 | -0.2488 | 0.05278 | -0.0105 | -4.7139
0 | 0.0148 | 0.05913 | -0.0503 | 0.2503
0.5 | 0.0348 | 0.05989 | -0.0462 | 0.58107
1 | 0.0837 | 0.06211 | -0.047 | 1.3476
1.5 | 0.0963 | 0.0622 | -0.0418 | 1.5482
2 | 0.1199 | 0.06349 | -0.0386 | 1.8885
2.5 | 0.1683 | 0.06574 | -0.0393 | 2.5601
3 | 0.1797 | 0.06604 | -0.0342 | 2.7211
3.5 | 0.1981 | 0.0671 | -0.0303 | 2.9523
4 | 0.2215 | 0.06849 | -0.0273 | 3.234
4.5 | 0.2481 | 0.06981 | -0.0247 | 3.5539
5 | 0.2767 | 0.07058 | -0.022 | 3.9204
5.5 | 0.3459 | 0.06892 | -0.0226 | 5.0189
6 | 0.3941 | 0.06869 | -0.0216 | 5.7374
6.5 | 0.4406 | 0.06862 | -0.0203 | 6.4209
8 | 0.5388 | 0.06941 | -0.0129 | 7.7626
8.5 | 0.5862 | 0.06951 | -0.0123 | 8.4333
9 | 0.6367 | 0.06923 | -0.0118 | 9.1969
9.5 | 0.6913 | 0.06832 | -0.0114 | 10.1186
10 | 0.7504 | 0.06661 | -0.011 | 11.2656
11.5 | 0.9621 | 0.05437 | -0.009 | 17.6954
12 | 1.035 | 0.04926 | -0.0078 | 21.011
12.5 | 1.0993 | 0.04602 | -0.0066 | 23.8874
13 | 1.1186 | 0.04728 | -0.0025 | 23.6591
13.5 | 1.1126 | 0.05109 | 0.0029 | 21.7773
14 | 1.0967 | 0.05638 | 0.0081 | 19.4519
14.5 | 1.0933 | 0.06112 | 0.0119 | 17.8878
15 | 1.1127 | 0.06409 | 0.0141 | 17.3615
15.5 | 1.1437 | 0.06633 | 0.0154 | 17.2426
16 | 1.1795 | 0.06858 | 0.0162 | 17.1989
16.5 | 1.2113 | 0.07157 | 0.017 | 16.9247
17 | 1.2425 | 0.0751 | 0.0176 | 16.5446
17.5 | 1.2602 | 0.07937 | 0.0185 | 15.8775
18 | 1.2556 | 0.08619 | 0.0201 | 14.5678
18.5 | 1.2311 | 0.09433 | 0.0214 | 13.051
19 | 1.2198 | 0.1015 | 0.0215 | 12.0177
19.5 | 1.2109 | 0.10986 | 0.0207 | 11.0222
20 | 1.1604 | 0.1222 | 0.018 | 9.4959

## 11. Re 100k Mach 0.10 (1)
BIGFOIL.COM POLAR EXPORT
NACA67-718 a=0.6
NACA67-718 a=0.6 |  |  |  | Cl Max: | 1.782 | at alpha= | 12.5 | deg
JavaFoil+Calcfoil stall+Eppler ext transition |  |  |  | L/D Max: | 59.655 | at alpha= | 7.5 | deg
Re: | 100000 |  |  | Cd Min: | 0.01638 | at alpha= | -1.5 | deg
Mach: | 0.1 |  |  | Cl=0 at alpha= | -5.06 | deg
|  |  |  | @ Cl=0.1, Cd= | 0.040556
|  |  |  | @ Cl=0.4, Cd= | 0.01708
|  |  |  | @ Cl=0.6, Cd= | 0.017181
alpha (deg) | Cl | Cd | Cm | Cl/Cd
-20 | -0.536 | 0.26531 | -0.017 | -2.019
-19.5 | -0.552 | 0.25324 | -0.017 | -2.179
-19 | -0.567 | 0.24678 | -0.016 | -2.298
-18.5 | -0.581 | 0.2319 | -0.016 | -2.507
-18 | -0.595 | 0.20502 | -0.017 | -2.901
-17.5 | -0.606 | 0.20091 | -0.016 | -3.019
-17 | -0.617 | 0.18905 | -0.016 | -3.261
-16.5 | -0.625 | 0.17671 | -0.015 | -3.534
-16 | -0.63 | 0.16689 | -0.016 | -3.777
-15.5 | -0.633 | 0.15238 | -0.015 | -4.156
-15 | -0.634 | 0.14259 | -0.014 | -4.443
-14.5 | -0.631 | 0.13391 | -0.015 | -4.71
-14 | -0.624 | 0.12502 | -0.016 | -4.995
-13.5 | -0.615 | 0.11636 | -0.017 | -5.283
-13 | -0.602 | 0.10626 | -0.02 | -5.661
-12.5 | -0.585 | 0.10241 | -0.019 | -5.708
-12 | -0.564 | 0.0931 | -0.021 | -6.058
-11.5 | -0.54 | 0.08736 | -0.022 | -6.178
-11 | -0.512 | 0.0816 | -0.023 | -6.274
-10.5 | -0.481 | 0.07772 | -0.022 | -6.186
-10 | -0.451 | 0.07412 | -0.046 | -6.08
-9.5 | -0.413 | 0.06971 | -0.047 | -5.931
-9 | -0.373 | 0.06495 | -0.049 | -5.748
-8.5 | -0.33 | 0.06067 | -0.051 | -5.441
-8 | -0.283 | 0.06027 | -0.045 | -4.702
-7.5 | -0.237 | 0.05691 | -0.046 | -4.17
-7 | -0.19 | 0.05363 | -0.047 | -3.546
-6.5 | -0.142 | 0.05074 | -0.048 | -2.801
-6 | -0.093 | 0.04823 | -0.049 | -1.933
-5.5 | -0.044 | 0.04589 | -0.051 | -0.952
-5 | 0.006 | 0.04381 | -0.051 | 0.147
-4.5 | 0.057 | 0.04209 | -0.053 | 1.354
-4 | 0.108 | 0.04027 | -0.055 | 2.682
-3.5 | 0.16 | 0.03854 | -0.058 | 4.139
-3 | 0.257 | 0.01753 | -0.106 | 14.66
-2.5 | 0.321 | 0.01745 | -0.108 | 18.415
-2 | 0.384 | 0.0174 | -0.109 | 22.082
-1.5 | 0.435 | 0.01638 | -0.107 | 26.55
-1 | 0.496 | 0.01644 | -0.109 | 30.176
-0.5 | 0.558 | 0.01666 | -0.11 | 33.457
0 | 0.612 | 0.01733 | -0.112 | 35.336
0.5 | 0.673 | 0.01761 | -0.113 | 38.211
1 | 0.733 | 0.01786 | -0.115 | 41.044
1.5 | 0.793 | 0.01814 | -0.116 | 43.722
2 | 0.853 | 0.01848 | -0.118 | 46.161
2.5 | 0.913 | 0.0188 | -0.119 | 48.565
3 | 0.973 | 0.01918 | -0.121 | 50.723
3.5 | 1.033 | 0.0196 | -0.122 | 52.69
4 | 1.092 | 0.02006 | -0.124 | 54.46
4.5 | 1.142 | 0.02055 | -0.125 | 55.569
5 | 1.198 | 0.02111 | -0.126 | 56.763
5.5 | 1.254 | 0.0217 | -0.128 | 57.793
6 | 1.309 | 0.02235 | -0.129 | 58.54
6.5 | 1.362 | 0.02298 | -0.131 | 59.283
7 | 1.415 | 0.02378 | -0.132 | 59.478
7.5 | 1.464 | 0.02455 | -0.133 | 59.655
8 | 1.512 | 0.0254 | -0.135 | 59.508
8.5 | 1.576 | 0.03596 | -0.138 | 43.816
9 | 1.617 | 0.03735 | -0.14 | 43.286
9.5 | 1.654 | 0.03896 | -0.141 | 42.452
10 | 1.687 | 0.04068 | -0.142 | 41.474
10.5 | 1.716 | 0.04206 | -0.144 | 40.806
11 | 1.741 | 0.04454 | -0.145 | 39.076
11.5 | 1.76 | 0.04637 | -0.146 | 37.96
12 | 1.774 | 0.04848 | -0.147 | 36.582
12.5 | 1.782 | 0.05042 | -0.148 | 35.352
13 | 1.507 | 0.1035 | -0.077 | 14.56
13.5 | 1.506 | 0.11021 | -0.075 | 13.663
14 | 1.499 | 0.11819 | -0.069 | 12.683
14.5 | 1.491 | 0.12709 | -0.069 | 11.732
15 | 1.476 | 0.13511 | -0.06 | 10.927
15.5 | 1.46 | 0.14611 | -0.055 | 9.991
16 | 1.441 | 0.15277 | -0.054 | 9.429
16.5 | 1.418 | 0.16178 | -0.054 | 8.765
17 | 1.392 | 0.17306 | -0.052 | 8.042
17.5 | 1.359 | 0.18327 | -0.051 | 7.414

## 12. Re 100k Mach 0.10 (2)
BIGFOIL.COM POLAR EXPORT
NACA67-718 a=0.6
NACA67-718 a=0.6 |  |  |  | Cl Max: | 1.27 | at alpha= | 17.5 | deg
XFOIL ncrit=9 |  |  |  | L/D Max: | 23.3106 | at alpha= | 12.5 | deg
Re: | 100000 |  |  | Cd Min: | 0.16112 | at alpha= | -11 | deg
Mach: | 0.1 |  |  | Cl=0 at alpha= | 0.37054 | deg
|  |  |  | @ Cl=0.1, Cd= | 0.06263
|  |  |  | @ Cl=0.4, Cd= | 0.06887
|  |  |  | @ Cl=0.6, Cd= | 0.06947
alpha (deg) | Cl | Cd | Cm | Cl/Cd
-11 | -0.5326 | 0.16112 | -0.0289 | -3.3056
-10.5 | -0.5131 | 0.15353 | -0.025 | -3.342
-10 | -0.5159 | 0.14835 | -0.0235 | -3.4776
-9.5 | -0.5803 | 0.14095 | -0.036 | -4.1171
-9 | -0.5234 | 0.13442 | -0.0297 | -3.8938
-8.5 | -0.5535 | 0.12706 | -0.037 | -4.3562
-8 | -0.6573 | 0.11978 | -0.0367 | -5.4876
-7.5 | -0.5981 | 0.11239 | -0.0341 | -5.3216
-7 | -0.6569 | 0.10551 | -0.0316 | -6.226
-6.5 | -0.6516 | 0.09783 | -0.0304 | -6.6605
-6 | -0.672 | 0.09119 | -0.0265 | -7.3692
-5.5 | -0.6499 | 0.08645 | -0.0262 | -7.5176
-5 | -0.6403 | 0.08053 | -0.0206 | -7.9511
-4.5 | -0.6139 | 0.07651 | -0.0199 | -8.0238
-4 | -0.579 | 0.0597 | -0.0154 | -9.6985
-3 | -0.4786 | 0.05507 | -0.0148 | -8.6908
-2.5 | -0.4507 | 0.05214 | -0.0103 | -8.644
-1.5 | -0.3623 | 0.05081 | -0.0084 | -7.1305
-1 | -0.3085 | 0.05104 | -0.0092 | -6.0443
-0.5 | -0.2652 | 0.0518 | -0.0083 | -5.1197
0 | -0.0976 | 0.05721 | -0.0264 | -1.706
0.5 | 0.0341 | 0.06007 | -0.0464 | 0.56767
1 | 0.0858 | 0.06259 | -0.0476 | 1.3708
1.5 | 0.0977 | 0.06251 | -0.0422 | 1.5629
2 | 0.1188 | 0.06361 | -0.0386 | 1.8676
2.5 | 0.1719 | 0.06632 | -0.04 | 2.592
3 | 0.1828 | 0.06643 | -0.0347 | 2.7518
3.5 | 0.2005 | 0.06739 | -0.0307 | 2.9752
4 | 0.2223 | 0.06867 | -0.0274 | 3.2372
4.5 | 0.2483 | 0.06989 | -0.0246 | 3.5527
5 | 0.2849 | 0.07082 | -0.023 | 4.0229
5.5 | 0.3506 | 0.06904 | -0.0231 | 5.0782
6 | 0.4029 | 0.06886 | -0.0225 | 5.851
6.5 | 0.4254 | 0.06898 | -0.0184 | 6.167
7 | 0.4585 | 0.06917 | -0.0157 | 6.6286
7.5 | 0.498 | 0.06941 | -0.014 | 7.1748
8 | 0.5435 | 0.0695 | -0.013 | 7.8201
8.5 | 0.5917 | 0.06953 | -0.0124 | 8.51
9 | 0.6429 | 0.06916 | -0.0119 | 9.2958
9.5 | 0.6986 | 0.06813 | -0.0115 | 10.2539
10 | 0.7336 | 0.06817 | -0.0093 | 10.7613
10.5 | 0.8226 | 0.06362 | -0.0105 | 12.9299
11 | 0.8888 | 0.06017 | -0.0097 | 14.7715
11.5 | 0.9432 | 0.05673 | -0.0071 | 16.6261
12.5 | 1.0942 | 0.04694 | -0.0051 | 23.3106
13 | 1.1161 | 0.04798 | -0.0011 | 23.2618
13.5 | 1.1071 | 0.05214 | 0.0045 | 21.2332
14 | 1.0916 | 0.05755 | 0.0095 | 18.9679
14.5 | 1.0911 | 0.06208 | 0.013 | 17.5757
15 | 1.1128 | 0.06493 | 0.0151 | 17.1385
15.5 | 1.1476 | 0.06693 | 0.0163 | 17.1463
16 | 1.1839 | 0.06928 | 0.0171 | 17.0886
16.5 | 1.2105 | 0.07279 | 0.0182 | 16.63
17 | 1.2366 | 0.07682 | 0.019 | 16.0974
17.5 | 1.27 | 0.08089 | 0.0191 | 15.7003
18 | 1.2413 | 0.08878 | 0.0215 | 13.9818
18.5 | 1.2102 | 0.09776 | 0.0224 | 12.3793
19 | 1.1718 | 0.10823 | 0.0217 | 10.8269
19.5 | 1.1118 | 0.12275 | 0.0178 | 9.0574
20 | 1.0259 | 0.14438 | 0.0079 | 7.1056

## 13. Re 100k Mach 0.25 (1)
BIGFOIL.COM POLAR EXPORT
NACA67-718 a=0.6
NACA67-718 a=0.6 |  |  |  | Cl Max: | 1.751 | at alpha= | 11.5 | deg
JavaFoil+Calcfoil stall+Eppler ext transition |  |  |  | L/D Max: | 58.576 | at alpha= | 7.5 | deg
Re: | 100000 |  |  | Cd Min: | 0.01675 | at alpha= | -1.5 | deg
Mach: | 0.25 |  |  | Cl=0 at alpha= | -5.0673 | deg
|  |  |  | @ Cl=0.1, Cd= | 0.041186
|  |  |  | @ Cl=0.4, Cd= | 0.017599
|  |  |  | @ Cl=0.6, Cd= | 0.017399
alpha (deg) | Cl | Cd | Cm | Cl/Cd
-18 | -0.264 | 0.2553 | -0.03 | -1.033
-17.5 | -0.315 | 0.25012 | -0.03 | -1.258
-17 | -0.36 | 0.21436 | -0.031 | -1.679
-16.5 | -0.399 | 0.2578 | -0.019 | -1.548
-16 | -0.435 | 0.23328 | -0.019 | -1.866
-15.5 | -0.467 | 0.18865 | -0.02 | -2.475
-15 | -0.493 | 0.18402 | -0.018 | -2.681
-14.5 | -0.515 | 0.16559 | -0.017 | -3.109
-14 | -0.531 | 0.14004 | -0.019 | -3.79
-13.5 | -0.541 | 0.13502 | -0.017 | -4.004
-13 | -0.544 | 0.12128 | -0.014 | -4.489
-12.5 | -0.542 | 0.10833 | -0.019 | -5.005
-12 | -0.534 | 0.10041 | -0.02 | -5.318
-11.5 | -0.52 | 0.09498 | -0.019 | -5.472
-11 | -0.5 | 0.08771 | -0.02 | -5.701
-10.5 | -0.475 | 0.08161 | -0.021 | -5.821
-10 | -0.445 | 0.07438 | -0.024 | -5.989
-9.5 | -0.411 | 0.07037 | -0.024 | -5.847
-9 | -0.373 | 0.06583 | -0.026 | -5.67
-8.5 | -0.334 | 0.06293 | -0.051 | -5.311
-8 | -0.29 | 0.05822 | -0.052 | -4.976
-7.5 | -0.243 | 0.05516 | -0.054 | -4.412
-7 | -0.194 | 0.05488 | -0.048 | -3.539
-6.5 | -0.145 | 0.05154 | -0.05 | -2.82
-6 | -0.095 | 0.04901 | -0.051 | -1.948
-5.5 | -0.045 | 0.04651 | -0.052 | -0.963
-5 | 0.007 | 0.04445 | -0.052 | 0.148
-4.5 | 0.058 | 0.04247 | -0.054 | 1.377
-4 | 0.111 | 0.04085 | -0.055 | 2.712
-3.5 | 0.164 | 0.03893 | -0.059 | 4.208
-3 | 0.264 | 0.0179 | -0.109 | 14.73
-2.5 | 0.33 | 0.01783 | -0.11 | 18.505
-2 | 0.394 | 0.01771 | -0.112 | 22.267
-1.5 | 0.446 | 0.01675 | -0.11 | 26.632
-1 | 0.509 | 0.01685 | -0.111 | 30.224
-0.5 | 0.572 | 0.01705 | -0.113 | 33.579
0 | 0.629 | 0.01776 | -0.114 | 35.425
0.5 | 0.691 | 0.018 | -0.116 | 38.408
1 | 0.753 | 0.01828 | -0.118 | 41.199
1.5 | 0.815 | 0.01859 | -0.119 | 43.82
2 | 0.876 | 0.019 | -0.121 | 46.14
2.5 | 0.938 | 0.01937 | -0.122 | 48.434
3 | 1 | 0.01979 | -0.124 | 50.509
3.5 | 1.061 | 0.02025 | -0.125 | 52.39
4 | 1.122 | 0.02075 | -0.127 | 54.077
4.5 | 1.172 | 0.0213 | -0.128 | 55.038
5 | 1.23 | 0.02192 | -0.13 | 56.114
5.5 | 1.286 | 0.02245 | -0.131 | 57.289
6 | 1.342 | 0.0232 | -0.133 | 57.84
6.5 | 1.396 | 0.02392 | -0.134 | 58.365
7 | 1.449 | 0.02478 | -0.135 | 58.448
7.5 | 1.499 | 0.02559 | -0.137 | 58.576
8 | 1.564 | 0.0364 | -0.14 | 42.982
8.5 | 1.609 | 0.03816 | -0.142 | 42.156
9 | 1.647 | 0.03978 | -0.143 | 41.397
9.5 | 1.68 | 0.04137 | -0.145 | 40.603
10 | 1.707 | 0.04312 | -0.146 | 39.603
10.5 | 1.729 | 0.04489 | -0.147 | 38.522
11 | 1.744 | 0.04769 | -0.149 | 36.566
11.5 | 1.751 | 0.0498 | -0.15 | 35.168
12 | 1.477 | 0.0949 | -0.08 | 15.563
12.5 | 1.469 | 0.10244 | -0.076 | 14.339
13 | 1.454 | 0.11022 | -0.071 | 13.188
13.5 | 1.432 | 0.12005 | -0.066 | 11.93
14 | 1.404 | 0.12807 | -0.056 | 10.959
14.5 | 1.37 | 0.13949 | -0.053 | 9.818
15 | 1.329 | 0.15128 | -0.053 | 8.785
15.5 | 1.282 | 0.16637 | -0.048 | 7.703
16 | 1.228 | 0.17634 | -0.037 | 6.963
16.5 | 1.169 | 0.19659 | -0.037 | 5.945

## 14. Re 100k Mach 0.25 (2)
BIGFOIL.COM POLAR EXPORT
NACA67-718 a=0.6
NACA67-718 a=0.6 |  |  |  | Cl Max: | 1.1954 | at alpha= | 16.5 | deg
XFOIL ncrit=9 |  |  |  | L/D Max: | 21.8972 | at alpha= | 12.5 | deg
Re: | 100000 |  |  | Cd Min: | 0.19014 | at alpha= | 20 | deg
Mach: | 0.25 |  |  | Cl=0 at alpha= | 1.4452 | deg
|  |  |  | @ Cl=0.1, Cd= | 0.0641
|  |  |  | @ Cl=0.4, Cd= | 0.069926
|  |  |  | @ Cl=0.6, Cd= | 0.071007
alpha (deg) | Cl | Cd | Cm | Cl/Cd
-11 | -0.5335 | 0.16671 | -0.03 | -3.2002
-10.5 | -0.4971 | 0.15832 | -0.0243 | -3.1398
-10 | -0.5098 | 0.15309 | -0.0243 | -3.3301
-9.5 | -0.5271 | 0.14528 | -0.0313 | -3.6282
-9 | -0.4996 | 0.1397 | -0.03 | -3.5762
-8.5 | -0.5753 | 0.13212 | -0.0405 | -4.3544
-8 | -0.5142 | 0.12571 | -0.0353 | -4.0904
-7.5 | -0.5662 | 0.1182 | -0.0379 | -4.7902
-7 | -0.6433 | 0.11055 | -0.0343 | -5.8191
-6.5 | -0.6131 | 0.10487 | -0.0323 | -5.8463
-6 | -0.6537 | 0.09701 | -0.0286 | -6.7385
-5 | -0.6409 | 0.08576 | -0.0224 | -7.4732
-4 | -0.5951 | 0.06515 | -0.0188 | -9.1343
-3 | -0.5179 | 0.05604 | -0.013 | -9.2416
-2.5 | -0.4673 | 0.05426 | -0.012 | -8.6122
-1.5 | -0.3792 | 0.05203 | -0.0091 | -7.2881
-1 | -0.3163 | 0.053 | -0.0109 | -5.9679
-0.5 | -0.2894 | 0.05184 | -0.0068 | -5.5826
0 | 0.0039 | 0.0615 | -0.0497 | 0.063415
0.5 | -0.2099 | 0.05221 | -0.0027 | -4.0203
2 | 0.1232 | 0.06499 | -0.0401 | 1.8957
2.5 | 0.1456 | 0.06621 | -0.0366 | 2.1991
3 | 0.2052 | 0.06947 | -0.0388 | 2.9538
4 | 0.2443 | 0.07066 | -0.0307 | 3.4574
5 | 0.3361 | 0.07003 | -0.0278 | 4.7994
5.5 | 0.3659 | 0.06985 | -0.0243 | 5.2384
6 | 0.4065 | 0.06994 | -0.0222 | 5.8121
6.5 | 0.4473 | 0.07002 | -0.0201 | 6.3882
7 | 0.4901 | 0.06999 | -0.0181 | 7.0024
7.5 | 0.5038 | 0.07073 | -0.0133 | 7.1229
8 | 0.5433 | 0.07097 | -0.0114 | 7.6553
8.5 | 0.5896 | 0.07107 | -0.0103 | 8.296
9 | 0.6407 | 0.07076 | -0.0095 | 9.0546
9.5 | 0.6983 | 0.06966 | -0.0089 | 10.0244
10 | 0.7369 | 0.06962 | -0.0067 | 10.5846
10.5 | 0.7925 | 0.06797 | -0.0054 | 11.6596
11.5 | 0.9613 | 0.05667 | -0.0032 | 16.9631
12 | 1.0542 | 0.05011 | -0.0023 | 21.0377
12.5 | 1.0907 | 0.04981 | 0.0013 | 21.8972
13 | 1.0943 | 0.0528 | 0.0065 | 20.7254
13.5 | 1.0804 | 0.05795 | 0.0117 | 18.6437
14 | 1.0739 | 0.06305 | 0.0158 | 17.0325
14.5 | 1.0878 | 0.06665 | 0.0185 | 16.3211
15 | 1.1192 | 0.0691 | 0.0203 | 16.1968
15.5 | 1.1519 | 0.07196 | 0.0217 | 16.0075
16 | 1.1823 | 0.07547 | 0.0229 | 15.6658
16.5 | 1.1954 | 0.08036 | 0.0243 | 14.8756
17 | 1.1879 | 0.08758 | 0.0257 | 13.5636
17.5 | 1.1679 | 0.0959 | 0.0263 | 12.1783
18 | 1.1683 | 0.10288 | 0.026 | 11.3559
18.5 | 1.1204 | 0.11501 | 0.0236 | 9.7418
19 | 1.0646 | 0.12988 | 0.018 | 8.1968
20 | 0.8849 | 0.19014 | -0.0144 | 4.6539

## 15. Re 100k Mach 0.50 (1)
BIGFOIL.COM POLAR EXPORT
NACA67-718 a=0.6
NACA67-718 a=0.6 |  |  |  | Cl Max: | 1.703 | at alpha= | 8.5 | deg
JavaFoil+Calcfoil stall+Eppler ext transition |  |  |  | L/D Max: | 53.557 | at alpha= | 6 | deg
Re: | 100000 |  |  | Cd Min: | 0.01882 | at alpha= | -1 | deg
Mach: | 0.5 |  |  | Cl=0 at alpha= | -5.0625 | deg
|  |  |  | @ Cl=0.1, Cd= | 0.043749
|  |  |  | @ Cl=0.4, Cd= | 0.019499
|  |  |  | @ Cl=0.6, Cd= | 0.018911
alpha (deg) | Cl | Cd | Cm | Cl/Cd
-20 | -0.853 | 0.33425 | -0.04 | -2.551
-19.5 | -0.825 | 0.34069 | -0.041 | -2.421
-19 | -0.797 | 0.32579 | -0.041 | -2.446
-18.5 | -0.767 | 0.31533 | -0.04 | -2.431
-18 | -0.738 | 0.3153 | -0.04 | -2.342
-17.5 | -0.71 | 0.30052 | -0.041 | -2.363
-17 | -0.682 | 0.29244 | -0.042 | -2.332
-16.5 | -0.654 | 0.27714 | -0.042 | -2.359
-16 | -0.626 | 0.39216 | -0.043 | -1.595
-15.5 | -0.597 | 0.26789 | -0.044 | -2.23
-15 | -0.568 | 0.26091 | -0.042 | -2.175
-14.5 | -0.539 | 0.25961 | -0.042 | -2.076
-14 | -0.511 | 0.25788 | -0.043 | -1.98
-13.5 | -0.482 | 0.2542 | -0.043 | -1.897
-13 | -0.454 | 0.2506 | -0.044 | -1.811
-12.5 | -0.425 | 0.23556 | -0.045 | -1.806
-12 | -0.397 | 0.23448 | -0.046 | -1.693
-11.5 | -0.368 | 0.21761 | -0.042 | -1.689
-11 | -0.339 | 0.21399 | -0.043 | -1.584
-10.5 | -0.311 | 0.19882 | -0.043 | -1.562
-10 | -0.282 | 0.19612 | -0.044 | -1.438
-9.5 | -0.253 | 0.13972 | -0.024 | -1.808
-9 | -0.224 | 0.12151 | -0.027 | -1.845
-8.5 | -0.283 | 0.07565 | -0.023 | -3.739
-8 | -0.278 | 0.06701 | -0.022 | -4.148
-7.5 | -0.246 | 0.06011 | -0.029 | -4.093
-7 | -0.205 | 0.05806 | -0.057 | -3.537
-6.5 | -0.156 | 0.05705 | -0.052 | -2.735
-6 | -0.104 | 0.05332 | -0.055 | -1.948
-5.5 | -0.049 | 0.05002 | -0.057 | -0.983
-5 | 0.007 | 0.04705 | -0.058 | 0.155
-4.5 | 0.065 | 0.04498 | -0.059 | 1.441
-4 | 0.123 | 0.04294 | -0.061 | 2.868
-3.5 | 0.182 | 0.04142 | -0.062 | 4.391
-3 | 0.241 | 0.03966 | -0.066 | 6.087
-2.5 | 0.368 | 0.01949 | -0.123 | 18.865
-2 | 0.439 | 0.01951 | -0.124 | 22.529
-1.5 | 0.511 | 0.01956 | -0.126 | 26.141
-1 | 0.568 | 0.01882 | -0.124 | 30.167
-0.5 | 0.638 | 0.01902 | -0.126 | 33.531
0 | 0.703 | 0.01973 | -0.127 | 35.616
0.5 | 0.772 | 0.02008 | -0.129 | 38.435
1 | 0.841 | 0.02052 | -0.131 | 40.985
1.5 | 0.91 | 0.02101 | -0.132 | 43.31
2 | 0.979 | 0.02154 | -0.134 | 45.449
2.5 | 1.048 | 0.02202 | -0.136 | 47.573
3 | 1.116 | 0.02265 | -0.138 | 49.28
3.5 | 1.184 | 0.02334 | -0.139 | 50.733
4 | 1.252 | 0.02405 | -0.141 | 52.085
4.5 | 1.303 | 0.0248 | -0.142 | 52.534
5 | 1.365 | 0.0257 | -0.144 | 53.101
5.5 | 1.424 | 0.0266 | -0.146 | 53.554
6 | 1.482 | 0.02767 | -0.147 | 53.557
6.5 | 1.536 | 0.02878 | -0.149 | 53.383
7 | 1.588 | 0.03012 | -0.15 | 52.72
7.5 | 1.652 | 0.04441 | -0.154 | 37.204
8 | 1.685 | 0.04719 | -0.156 | 35.695
8.5 | 1.703 | 0.04999 | -0.157 | 34.073
9 | 1.419 | 0.07245 | -0.075 | 19.588
9.5 | 1.364 | 0.08255 | -0.078 | 16.527
10 | 1.146 | 0.09989 | -0.044 | 11.474
10.5 | 0.87 | 0.15819 | -0.05 | 5.502
11 | 0.898 | 0.19005 | -0.063 | 4.727
11.5 | 0.926 | 0.20945 | -0.071 | 4.423
12 | 0.954 | 0.22051 | -0.075 | 4.325
12.5 | 0.981 | 0.21937 | -0.075 | 4.47
13 | 1.009 | 0.25749 | -0.083 | 3.92
13.5 | 1.036 | 0.25704 | -0.084 | 4.031

## 16. Re 100k Mach 0.50 (2)
BIGFOIL.COM POLAR EXPORT
NACA67-718 a=0.6
NACA67-718 a=0.6 |  |  |  | Cl Max: | 1.0436 | at alpha= | 14 | deg
XFOIL ncrit=9 |  |  |  | L/D Max: | 15.7079 | at alpha= | 12 | deg
Re: | 100000 |  |  | Cd Min: | 0.2143 | at alpha= | 19 | deg
Mach: | 0.5 |  |  | Cl=0 at alpha= | 1.3272 | deg
|  |  |  | @ Cl=0.1, Cd= | 0.070534
|  |  |  | @ Cl=0.4, Cd= | 0.074932
|  |  |  | @ Cl=0.6, Cd= | 0.078017
alpha (deg) | Cl | Cd | Cm | Cl/Cd
-9.5 | -0.4662 | 0.1637 | -0.0328 | -2.8479
-9 | -0.4506 | 0.15692 | -0.0365 | -2.8715
-8.5 | -0.4502 | 0.15078 | -0.0374 | -2.9858
-8 | -0.4581 | 0.14406 | -0.0394 | -3.1799
-7.5 | -0.4502 | 0.13824 | -0.0408 | -3.2567
-7 | -0.4669 | 0.13128 | -0.0401 | -3.5565
-6.5 | -0.5201 | 0.1257 | -0.0425 | -4.1376
-6 | -0.4892 | 0.11884 | -0.0381 | -4.1165
-5.5 | -0.544 | 0.11222 | -0.0344 | -4.8476
-5 | -0.5832 | 0.10593 | -0.0307 | -5.5055
-4.5 | -0.6133 | 0.0994 | -0.0236 | -6.17
-3.5 | -0.6088 | 0.07628 | -0.0243 | -7.9811
-2.5 | -0.5534 | 0.06508 | -0.0161 | -8.5034
-2 | -0.4995 | 0.06205 | -0.0148 | -8.05
-1.5 | -0.4596 | 0.05939 | -0.0114 | -7.7387
-1 | -0.4034 | 0.05815 | -0.0102 | -6.9372
-0.5 | -0.346 | 0.05822 | -0.0094 | -5.943
0 | -0.2966 | 0.05759 | -0.0073 | -5.1502
0.5 | -0.2516 | 0.05786 | -0.0051 | -4.3484
1 | -0.1958 | 0.05867 | -0.0041 | -3.3373
1.5 | 0.1034 | 0.07067 | -0.0494 | 1.4631
2 | 0.1346 | 0.0715 | -0.046 | 1.8825
2.5 | 0.1606 | 0.07236 | -0.042 | 2.2195
3.5 | 0.2409 | 0.07308 | -0.0368 | 3.2964
4 | 0.2909 | 0.07316 | -0.0352 | 3.9762
4.5 | 0.3345 | 0.07372 | -0.0331 | 4.5374
5 | 0.3818 | 0.07432 | -0.0314 | 5.1372
5.5 | 0.4041 | 0.07507 | -0.0267 | 5.383
6 | 0.4346 | 0.07577 | -0.0231 | 5.7358
6.5 | 0.4708 | 0.07629 | -0.0198 | 6.1712
7 | 0.511 | 0.0766 | -0.0168 | 6.671
7.5 | 0.5552 | 0.07664 | -0.0139 | 7.2443
8 | 0.5623 | 0.07799 | -0.0079 | 7.2099
8.5 | 0.604 | 0.07802 | -0.0047 | 7.7416
9 | 0.6566 | 0.07746 | -0.0023 | 8.4766
9.5 | 0.6762 | 0.07912 | 0.0018 | 8.5465
10 | 0.7409 | 0.07765 | 0.0038 | 9.5415
10.5 | 0.7724 | 0.07873 | 0.0072 | 9.8107
11 | 0.8619 | 0.07388 | 0.0101 | 11.6662
11.5 | 0.9129 | 0.07218 | 0.0145 | 12.6475
12 | 1.0196 | 0.06491 | 0.0193 | 15.7079
12.5 | 1.0316 | 0.06812 | 0.0242 | 15.1439
13 | 1.0318 | 0.07302 | 0.0283 | 14.1304
13.5 | 1.0339 | 0.07856 | 0.0313 | 13.1606
14 | 1.0436 | 0.08391 | 0.0336 | 12.4371
14.5 | 1.0423 | 0.09093 | 0.0348 | 11.4627
15 | 1.0369 | 0.09873 | 0.035 | 10.5024
15.5 | 0.9872 | 0.11268 | 0.0306 | 8.7611
16 | 0.9226 | 0.13088 | 0.0216 | 7.0492
16.5 | 0.8633 | 0.15191 | 0.0096 | 5.683
17 | 0.8686 | 0.16078 | 0.006 | 5.4024
17.5 | 0.8416 | 0.17869 | -0.0043 | 4.7098
18 | 0.8359 | 0.19193 | -0.0115 | 4.3552
18.5 | 0.8387 | 0.20331 | -0.0176 | 4.1252
19 | 0.8447 | 0.2143 | -0.0235 | 3.9417

## 17. Re 250k Mach 0.00 (1)
BIGFOIL.COM POLAR EXPORT
NACA67-718 a=0.6
NACA67-718 a=0.6 |  |  |  | Cl Max: | 1.802 | at alpha= | 13.5 | deg
JavaFoil+Calcfoil stall+Eppler ext transition |  |  |  | L/D Max: | 89.406 | at alpha= | 7.5 | deg
Re: | 250000 |  |  | Cd Min: | 0.01065 | at alpha= | -1.5 | deg
Mach: | 0 |  |  | Cl=0 at alpha= | -5.0769 | deg
|  |  |  | @ Cl=0.1, Cd= | 0.013315
|  |  |  | @ Cl=0.4, Cd= | 0.012048
|  |  |  | @ Cl=0.6, Cd= | 0.011371
alpha (deg) | Cl | Cd | Cm | Cl/Cd
-20 | -0.586 | 0.21488 | -0.03 | -2.725
-19.5 | -0.599 | 0.20373 | -0.031 | -2.939
-19 | -0.611 | 0.18997 | -0.031 | -3.218
-18.5 | -0.619 | 0.18588 | -0.018 | -3.33
-18 | -0.629 | 0.16892 | -0.018 | -3.725
-17.5 | -0.638 | 0.1657 | -0.018 | -3.848
-17 | -0.645 | 0.1554 | -0.017 | -4.147
-16.5 | -0.649 | 0.14828 | -0.018 | -4.379
-16 | -0.652 | 0.13477 | -0.019 | -4.838
-15.5 | -0.652 | 0.13024 | -0.017 | -5.007
-15 | -0.649 | 0.12325 | -0.017 | -5.269
-14.5 | -0.644 | 0.11523 | -0.018 | -5.588
-14 | -0.635 | 0.10655 | -0.021 | -5.963
-13.5 | -0.623 | 0.10206 | -0.019 | -6.107
-13 | -0.608 | 0.09451 | -0.022 | -6.434
-12.5 | -0.589 | 0.09052 | -0.022 | -6.511
-12 | -0.573 | 0.08564 | -0.043 | -6.686
-11.5 | -0.547 | 0.08042 | -0.044 | -6.802
-11 | -0.518 | 0.07523 | -0.046 | -6.891
-10.5 | -0.486 | 0.07155 | -0.047 | -6.797
-10 | -0.452 | 0.06617 | -0.049 | -6.827
-9.5 | -0.414 | 0.06211 | -0.05 | -6.67
-9 | -0.374 | 0.0577 | -0.052 | -6.485
-8.5 | -0.332 | 0.05286 | -0.056 | -6.279
-8 | -0.283 | 0.05295 | -0.049 | -5.35
-7.5 | -0.237 | 0.05027 | -0.049 | -4.717
-7 | -0.19 | 0.04735 | -0.051 | -4.014
-6.5 | -0.142 | 0.0447 | -0.052 | -3.178
-6 | -0.093 | 0.04247 | -0.053 | -2.194
-5.5 | -0.044 | 0.04021 | -0.055 | -1.086
-5 | 0.008 | 0.01354 | -0.101 | 0.578
-4.5 | 0.069 | 0.01338 | -0.102 | 5.189
-4 | 0.131 | 0.01325 | -0.104 | 9.923
-3.5 | 0.194 | 0.01309 | -0.105 | 14.808
-3 | 0.256 | 0.01291 | -0.107 | 19.865
-2.5 | 0.321 | 0.01278 | -0.108 | 25.079
-2 | 0.383 | 0.01269 | -0.109 | 30.203
-1.5 | 0.437 | 0.01065 | -0.108 | 41.006
-1 | 0.498 | 0.01069 | -0.11 | 46.618
-0.5 | 0.56 | 0.01082 | -0.111 | 51.767
0 | 0.613 | 0.01155 | -0.113 | 53.052
0.5 | 0.673 | 0.01171 | -0.115 | 57.472
1 | 0.733 | 0.01188 | -0.116 | 61.724
1.5 | 0.794 | 0.01208 | -0.118 | 65.694
2 | 0.854 | 0.0123 | -0.119 | 69.439
2.5 | 0.914 | 0.01251 | -0.121 | 73.057
3 | 0.974 | 0.01278 | -0.122 | 76.2
3.5 | 1.034 | 0.01306 | -0.124 | 79.171
4 | 1.094 | 0.01341 | -0.125 | 81.535
4.5 | 1.143 | 0.01371 | -0.127 | 83.378
5 | 1.2 | 0.01408 | -0.128 | 85.22
5.5 | 1.256 | 0.01449 | -0.13 | 86.643
6 | 1.31 | 0.01493 | -0.131 | 87.744
6.5 | 1.364 | 0.01538 | -0.133 | 88.695
7 | 1.417 | 0.01588 | -0.134 | 89.227
7.5 | 1.468 | 0.01641 | -0.136 | 89.406
8 | 1.515 | 0.01695 | -0.137 | 89.392
8.5 | 1.574 | 0.02953 | -0.14 | 53.299
9 | 1.615 | 0.03072 | -0.141 | 52.571
9.5 | 1.653 | 0.03193 | -0.142 | 51.755
10 | 1.687 | 0.03323 | -0.144 | 50.758
10.5 | 1.717 | 0.03462 | -0.145 | 49.584
11 | 1.743 | 0.03606 | -0.146 | 48.326
11.5 | 1.764 | 0.03816 | -0.147 | 46.219
12 | 1.78 | 0.04008 | -0.149 | 44.412
12.5 | 1.792 | 0.04157 | -0.15 | 43.12
13 | 1.799 | 0.04359 | -0.151 | 41.282
13.5 | 1.802 | 0.04576 | -0.152 | 39.378
14 | 1.799 | 0.04806 | -0.153 | 37.428
14.5 | 1.789 | 0.05032 | -0.154 | 35.56
15 | 1.777 | 0.053 | -0.154 | 33.521
15.5 | 1.75 | 0.0574 | -0.154 | 30.484
16 | 1.477 | 0.13211 | -0.086 | 11.183
16.5 | 1.455 | 0.14018 | -0.081 | 10.379
17 | 1.43 | 0.14958 | -0.077 | 9.563
17.5 | 1.402 | 0.15984 | -0.076 | 8.769
18 | 1.369 | 0.17199 | -0.072 | 7.961
18.5 | 1.334 | 0.17951 | -0.063 | 7.433

## 18. Re 250k Mach 0.00 (2)
BIGFOIL.COM POLAR EXPORT
NACA67-718 a=0.6
NACA67-718 a=0.6 |  |  |  | Cl Max: | 0.838 | at alpha= | 7 | deg
XFOIL ncrit=9 |  |  |  | L/D Max: | 21.4487 | at alpha= | 7 | deg
Re: | 250000 |  |  | Cd Min: | 0.09371 | at alpha= | -12 | deg
Mach: | 0 |  |  | Cl=0 at alpha= | 0.97251 | deg
|  |  |  | @ Cl=0.1, Cd= | 0.038773
|  |  |  | @ Cl=0.4, Cd= | 0.044415
|  |  |  | @ Cl=0.6, Cd= | 0.043206
alpha (deg) | Cl | Cd | Cm | Cl/Cd
-12 | -0.0063 | 0.09371 | -0.1747 | -0.067229
-11.5 | 0.0179 | 0.0901 | -0.1739 | 0.19867
-11 | -0.0662 | 0.09306 | -0.1556 | -0.71137
-10.5 | -0.0684 | 0.08876 | -0.1548 | -0.77062
-10 | -0.2144 | 0.09182 | -0.1281 | -2.335
-9.5 | -0.2494 | 0.08479 | -0.1285 | -2.9414
-8.5 | -0.5631 | 0.08786 | -0.0734 | -6.4091
-8 | -0.5501 | 0.08352 | -0.0706 | -6.5864
-7.5 | -0.5266 | 0.07868 | -0.0703 | -6.6929
-7 | -0.5715 | 0.07508 | -0.0567 | -7.6119
-6.5 | -0.5658 | 0.06722 | -0.0524 | -8.4171
-5.5 | -0.5374 | 0.06458 | -0.0404 | -8.3215
-5 | -0.5009 | 0.0567 | -0.0405 | -8.8342
-4 | -0.4374 | 0.04306 | -0.0286 | -10.1579
-3.5 | -0.3815 | 0.04135 | -0.029 | -9.2261
-3 | -0.3123 | 0.0401 | -0.0309 | -7.788
-2.5 | -0.2598 | 0.03926 | -0.0309 | -6.6174
-2 | -0.19 | 0.03875 | -0.0334 | -4.9032
-1.5 | -0.1699 | 0.03863 | -0.0283 | -4.3981
-1 | -0.107 | 0.0383 | -0.0298 | -2.7937
-0.5 | -0.0849 | 0.03819 | -0.0251 | -2.2231
0.5 | -0.055 | 0.03613 | -0.0078 | -1.5223
1 | 0.0032 | 0.03682 | -0.0064 | 0.086909
1.5 | 0.3879 | 0.04458 | -0.0755 | 8.7012
2 | 0.432 | 0.04398 | -0.0734 | 9.8226
3 | 0.4968 | 0.04365 | -0.0666 | 11.3814
4 | 0.5775 | 0.04334 | -0.0631 | 13.3249
5 | 0.6679 | 0.0428 | -0.0613 | 15.6051
6 | 0.7291 | 0.04266 | -0.0548 | 17.091
6.5 | 0.7787 | 0.0412 | -0.0534 | 18.9005
7 | 0.838 | 0.03907 | -0.0532 | 21.4487

## 19. Re 250k Mach 0.10 (1)
BIGFOIL.COM POLAR EXPORT
NACA67-718 a=0.6
NACA67-718 a=0.6 |  |  |  | Cl Max: | 1.793 | at alpha= | 13 | deg
JavaFoil+Calcfoil stall+Eppler ext transition |  |  |  | L/D Max: | 89.268 | at alpha= | 7 | deg
Re: | 250000 |  |  | Cd Min: | 0.01071 | at alpha= | -1.5 | deg
Mach: | 0.1 |  |  | Cl=0 at alpha= | -5.06 | deg
|  |  |  | @ Cl=0.1, Cd= | 0.013352
|  |  |  | @ Cl=0.4, Cd= | 0.012147
|  |  |  | @ Cl=0.6, Cd= | 0.01139
alpha (deg) | Cl | Cd | Cm | Cl/Cd
-20 | -0.539 | 0.21979 | -0.03 | -2.45
-19.5 | -0.555 | 0.21232 | -0.031 | -2.613
-19 | -0.57 | 0.20378 | -0.031 | -2.798
-18.5 | -0.582 | 0.19611 | -0.018 | -2.965
-18 | -0.598 | 0.17611 | -0.033 | -3.398
-17.5 | -0.607 | 0.17059 | -0.018 | -3.556
-17 | -0.617 | 0.16078 | -0.018 | -3.835
-16.5 | -0.625 | 0.15056 | -0.018 | -4.149
-16 | -0.63 | 0.14116 | -0.018 | -4.465
-15.5 | -0.633 | 0.13229 | -0.018 | -4.788
-15 | -0.634 | 0.12563 | -0.018 | -5.043
-14.5 | -0.631 | 0.117 | -0.017 | -5.391
-14 | -0.625 | 0.11042 | -0.019 | -5.656
-13.5 | -0.615 | 0.10376 | -0.02 | -5.926
-13 | -0.602 | 0.09538 | -0.022 | -6.308
-12.5 | -0.585 | 0.09129 | -0.021 | -6.404
-12 | -0.569 | 0.08664 | -0.043 | -6.568
-11.5 | -0.545 | 0.08176 | -0.044 | -6.665
-11 | -0.517 | 0.07625 | -0.046 | -6.784
-10.5 | -0.486 | 0.0719 | -0.047 | -6.758
-10 | -0.452 | 0.06677 | -0.048 | -6.767
-9.5 | -0.415 | 0.06265 | -0.05 | -6.62
-9 | -0.375 | 0.05812 | -0.052 | -6.451
-8.5 | -0.332 | 0.05349 | -0.056 | -6.214
-8 | -0.284 | 0.05307 | -0.049 | -5.354
-7.5 | -0.238 | 0.05038 | -0.05 | -4.725
-7 | -0.191 | 0.04757 | -0.051 | -4.01
-6.5 | -0.143 | 0.04488 | -0.052 | -3.177
-6 | -0.094 | 0.04264 | -0.053 | -2.193
-5.5 | -0.044 | 0.03979 | -0.057 | -1.105
-5 | 0.006 | 0.03834 | -0.056 | 0.168
-4.5 | 0.07 | 0.01342 | -0.103 | 5.197
-4 | 0.132 | 0.01328 | -0.104 | 9.951
-3.5 | 0.195 | 0.01314 | -0.106 | 14.825
-3 | 0.258 | 0.01295 | -0.107 | 19.888
-2.5 | 0.322 | 0.01283 | -0.108 | 25.109
-2 | 0.385 | 0.0127 | -0.11 | 30.308
-1.5 | 0.439 | 0.01071 | -0.109 | 40.992
-1 | 0.501 | 0.01077 | -0.11 | 46.509
-0.5 | 0.563 | 0.01088 | -0.112 | 51.734
0 | 0.616 | 0.01161 | -0.114 | 53.044
0.5 | 0.676 | 0.01175 | -0.115 | 57.555
1 | 0.737 | 0.01193 | -0.117 | 61.792
1.5 | 0.798 | 0.01213 | -0.118 | 65.742
2 | 0.858 | 0.01237 | -0.12 | 69.356
2.5 | 0.919 | 0.01258 | -0.121 | 73.031
3 | 0.979 | 0.01287 | -0.123 | 76.072
3.5 | 1.039 | 0.01314 | -0.124 | 79.103
4 | 1.099 | 0.01346 | -0.126 | 81.616
4.5 | 1.149 | 0.0138 | -0.127 | 83.267
5 | 1.206 | 0.01419 | -0.129 | 84.956
5.5 | 1.262 | 0.01459 | -0.13 | 86.463
6 | 1.316 | 0.01498 | -0.132 | 87.86
6.5 | 1.37 | 0.0155 | -0.133 | 88.434
7 | 1.423 | 0.01594 | -0.135 | 89.268
7.5 | 1.474 | 0.01652 | -0.136 | 89.219
8 | 1.521 | 0.0171 | -0.138 | 88.972
8.5 | 1.58 | 0.02986 | -0.14 | 52.91
9 | 1.621 | 0.03095 | -0.142 | 52.361
9.5 | 1.658 | 0.03233 | -0.143 | 51.289
10 | 1.691 | 0.03366 | -0.144 | 50.245
10.5 | 1.72 | 0.03491 | -0.146 | 49.27
11 | 1.745 | 0.03709 | -0.147 | 47.03
11.5 | 1.764 | 0.03874 | -0.148 | 45.541
12 | 1.779 | 0.04076 | -0.149 | 43.64
12.5 | 1.789 | 0.04263 | -0.151 | 41.961
13 | 1.793 | 0.0442 | -0.152 | 40.57
13.5 | 1.792 | 0.0464 | -0.153 | 38.625
14 | 1.786 | 0.04844 | -0.154 | 36.87
14.5 | 1.774 | 0.05107 | -0.154 | 34.727
15 | 1.749 | 0.05512 | -0.154 | 31.734
15.5 | 1.472 | 0.12713 | -0.086 | 11.582
16 | 1.45 | 0.13529 | -0.083 | 10.72
16.5 | 1.426 | 0.14378 | -0.081 | 9.918
17 | 1.397 | 0.15184 | -0.075 | 9.199
17.5 | 1.363 | 0.16444 | -0.072 | 8.286
18 | 1.325 | 0.17356 | -0.062 | 7.631

## 20. Re 250k Mach 0.10 (2)
BIGFOIL.COM POLAR EXPORT
NACA67-718 a=0.6
NACA67-718 a=0.6 |  |  |  | Cl Max: | 0.8364 | at alpha= | 7 | deg
XFOIL ncrit=9 |  |  |  | L/D Max: | 21.2284 | at alpha= | 7 | deg
Re: | 250000 |  |  | Cd Min: | 0.09468 | at alpha= | -12 | deg
Mach: | 0.1 |  |  | Cl=0 at alpha= | 0.98574 | deg
|  |  |  | @ Cl=0.1, Cd= | 0.038774
|  |  |  | @ Cl=0.4, Cd= | 0.04451
|  |  |  | @ Cl=0.6, Cd= | 0.043598
alpha (deg) | Cl | Cd | Cm | Cl/Cd
-12 | 0.0011 | 0.09468 | -0.1752 | 0.011618
-11.5 | 0.0251 | 0.091 | -0.1745 | 0.27582
-11 | -0.0577 | 0.09414 | -0.156 | -0.61292
-10.5 | -0.0575 | 0.08963 | -0.1558 | -0.64153
-10 | -0.194 | 0.09376 | -0.128 | -2.0691
-9.5 | -0.2232 | 0.08627 | -0.1303 | -2.5872
-9 | -0.468 | 0.09104 | -0.0918 | -5.1406
-8.5 | -0.5452 | 0.08952 | -0.0758 | -6.0903
-8 | -0.5369 | 0.08515 | -0.0726 | -6.3053
-7 | -0.566 | 0.07634 | -0.058 | -7.4142
-6.5 | -0.562 | 0.06823 | -0.0538 | -8.2368
-5.5 | -0.5609 | 0.04999 | -0.0362 | -11.2202
-5 | -0.5113 | 0.04636 | -0.0352 | -11.0289
-4 | -0.4381 | 0.04358 | -0.0293 | -10.0528
-3.5 | -0.3808 | 0.04141 | -0.0297 | -9.1958
-3 | -0.3166 | 0.04019 | -0.0308 | -7.8776
-2.5 | -0.2585 | 0.03935 | -0.0316 | -6.5693
-2 | -0.2202 | 0.03915 | -0.0292 | -5.6245
-1.5 | -0.1695 | 0.03871 | -0.0287 | -4.3787
-1 | -0.105 | 0.03839 | -0.0304 | -2.7351
0.5 | -0.0545 | 0.03616 | -0.0082 | -1.5072
1 | 0.0016 | 0.03677 | -0.0061 | 0.043514
1.5 | 0.3891 | 0.04466 | -0.0757 | 8.7125
2 | 0.4349 | 0.04403 | -0.0737 | 9.8774
3 | 0.4741 | 0.04465 | -0.0635 | 10.6181
3.5 | 0.522 | 0.04422 | -0.0627 | 11.8046
4 | 0.5805 | 0.04334 | -0.0632 | 13.3941
5 | 0.6432 | 0.04417 | -0.058 | 14.5619
5.5 | 0.7047 | 0.04311 | -0.0591 | 16.3466
6 | 0.7667 | 0.04136 | -0.0595 | 18.5372
7 | 0.8364 | 0.0394 | -0.0524 | 21.2284

## 21. Re 250k Mach 0.25 (1)
BIGFOIL.COM POLAR EXPORT
NACA67-718 a=0.6
NACA67-718 a=0.6 |  |  |  | Cl Max: | 1.756 | at alpha= | 11.5 | deg
JavaFoil+Calcfoil stall+Eppler ext transition |  |  |  | L/D Max: | 87.503 | at alpha= | 7 | deg
Re: | 250000 |  |  | Cd Min: | 0.01096 | at alpha= | -1.5 | deg
Mach: | 0.25 |  |  | Cl=0 at alpha= | -5.0673 | deg
|  |  |  | @ Cl=0.1, Cd= | 0.013638
|  |  |  | @ Cl=0.4, Cd= | 0.012769
|  |  |  | @ Cl=0.6, Cd= | 0.011464
alpha (deg) | Cl | Cd | Cm | Cl/Cd
-18 | -0.264 | 0.21986 | -0.032 | -1.2
-17.5 | -0.315 | 0.20769 | -0.032 | -1.517
-17 | -0.36 | 0.18688 | -0.033 | -1.928
-16.5 | -0.401 | 0.17473 | -0.034 | -2.296
-16 | -0.438 | 0.16397 | -0.035 | -2.668
-15.5 | -0.469 | 0.15336 | -0.036 | -3.061
-15 | -0.494 | 0.15039 | -0.021 | -3.282
-14.5 | -0.515 | 0.13566 | -0.02 | -3.795
-14 | -0.531 | 0.12023 | -0.021 | -4.414
-13.5 | -0.541 | 0.11559 | -0.019 | -4.677
-13 | -0.544 | 0.10521 | -0.018 | -5.175
-12.5 | -0.542 | 0.09492 | -0.021 | -5.713
-12 | -0.534 | 0.08875 | -0.022 | -6.017
-11.5 | -0.52 | 0.08385 | -0.021 | -6.199
-11 | -0.5 | 0.07844 | -0.022 | -6.375
-10.5 | -0.475 | 0.07296 | -0.024 | -6.513
-10 | -0.45 | 0.06962 | -0.048 | -6.463
-9.5 | -0.416 | 0.06527 | -0.05 | -6.372
-9 | -0.378 | 0.06057 | -0.051 | -6.235
-8.5 | -0.335 | 0.05625 | -0.054 | -5.962
-8 | -0.292 | 0.05164 | -0.057 | -5.646
-7.5 | -0.246 | 0.04713 | -0.062 | -5.225
-7 | -0.195 | 0.04835 | -0.052 | -4.028
-6.5 | -0.146 | 0.04546 | -0.053 | -3.207
-6 | -0.096 | 0.04319 | -0.054 | -2.217
-5.5 | -0.045 | 0.04066 | -0.057 | -1.106
-5 | 0.007 | 0.03939 | -0.054 | 0.167
-4.5 | 0.072 | 0.0137 | -0.105 | 5.22
-4 | 0.135 | 0.01356 | -0.107 | 9.992
-3.5 | 0.2 | 0.01339 | -0.108 | 14.924
-3 | 0.264 | 0.01322 | -0.11 | 19.995
-2.5 | 0.331 | 0.01307 | -0.111 | 25.313
-2 | 0.395 | 0.01295 | -0.113 | 30.518
-1.5 | 0.45 | 0.01096 | -0.112 | 41.073
-1 | 0.514 | 0.01103 | -0.113 | 46.636
-0.5 | 0.578 | 0.01118 | -0.115 | 51.696
0 | 0.633 | 0.01189 | -0.116 | 53.204
0.5 | 0.695 | 0.01205 | -0.118 | 57.665
1 | 0.757 | 0.01224 | -0.12 | 61.879
1.5 | 0.819 | 0.01245 | -0.121 | 65.832
2 | 0.881 | 0.01271 | -0.123 | 69.371
2.5 | 0.944 | 0.01295 | -0.124 | 72.892
3 | 1.005 | 0.01322 | -0.126 | 76.034
3.5 | 1.067 | 0.01358 | -0.128 | 78.601
4 | 1.129 | 0.01389 | -0.129 | 81.261
4.5 | 1.179 | 0.01426 | -0.131 | 82.694
5 | 1.237 | 0.01469 | -0.132 | 84.227
5.5 | 1.294 | 0.01515 | -0.134 | 85.418
6 | 1.35 | 0.01558 | -0.135 | 86.622
6.5 | 1.404 | 0.01607 | -0.137 | 87.353
7 | 1.457 | 0.01666 | -0.138 | 87.503
7.5 | 1.508 | 0.01728 | -0.14 | 87.298
8 | 1.568 | 0.03024 | -0.142 | 51.862
8.5 | 1.612 | 0.03163 | -0.144 | 50.968
9 | 1.65 | 0.03287 | -0.145 | 50.205
9.5 | 1.683 | 0.03429 | -0.147 | 49.087
10 | 1.711 | 0.03592 | -0.148 | 47.639
10.5 | 1.733 | 0.03737 | -0.149 | 46.375
11 | 1.748 | 0.03999 | -0.151 | 43.714
11.5 | 1.756 | 0.04173 | -0.152 | 42.076
12 | 1.756 | 0.04426 | -0.153 | 39.679
12.5 | 1.748 | 0.04652 | -0.154 | 37.574
13 | 1.731 | 0.049 | -0.155 | 35.332
13.5 | 1.705 | 0.05168 | -0.156 | 32.985
14 | 1.425 | 0.11027 | -0.097 | 12.926
14.5 | 1.377 | 0.12252 | -0.079 | 11.237
15 | 1.334 | 0.13118 | -0.076 | 10.17
15.5 | 1.285 | 0.14239 | -0.069 | 9.021
16 | 1.229 | 0.15296 | -0.055 | 8.033
16.5 | 1.169 | 0.16646 | -0.053 | 7.025

## 22. Re 250k Mach 0.25 (2)
BIGFOIL.COM POLAR EXPORT
NACA67-718 a=0.6
NACA67-718 a=0.6 |  |  |  | Cl Max: | 1.1901 | at alpha= | 19.5 | deg
XFOIL ncrit=9 |  |  |  | L/D Max: | 36.3495 | at alpha= | 10.5 | deg
Re: | 250000 |  |  | Cd Min: | 0.12212 | at alpha= | 20 | deg
Mach: | 0.25 |  |  | Cl=0 at alpha= | 0.84354 | deg
|  |  |  | @ Cl=0.1, Cd= | 0.03982
|  |  |  | @ Cl=0.4, Cd= | 0.045264
|  |  |  | @ Cl=0.6, Cd= | 0.044221
alpha (deg) | Cl | Cd | Cm | Cl/Cd
-11 | -0.0164 | 0.09881 | -0.1595 | -0.16598
-10.5 | -0.133 | 0.10401 | -0.1322 | -1.2787
-10 | -0.1316 | 0.09949 | -0.1316 | -1.3227
-9.5 | -0.1929 | 0.09845 | -0.1198 | -1.9594
-9 | -0.2528 | 0.09465 | -0.113 | -2.6709
-8.5 | -0.3123 | 0.08683 | -0.1118 | -3.5967
-8 | -0.4072 | 0.08763 | -0.0914 | -4.6468
-6 | -0.556 | 0.07072 | -0.0515 | -7.862
-5.5 | -0.5555 | 0.05486 | -0.0428 | -10.1258
-4.5 | -0.4994 | 0.04707 | -0.0338 | -10.6097
-4 | -0.4314 | 0.04414 | -0.0342 | -9.7734
-3.5 | -0.3794 | 0.04191 | -0.0334 | -9.0527
-3 | -0.324 | 0.04094 | -0.0331 | -7.914
-2.5 | -0.2481 | 0.04002 | -0.036 | -6.1994
-2 | -0.2311 | 0.03985 | -0.0301 | -5.7992
-1.5 | -0.1638 | 0.03923 | -0.0317 | -4.1754
-1 | -0.1417 | 0.03922 | -0.0267 | -3.613
-0.5 | -0.0795 | 0.03882 | -0.0276 | -2.0479
0 | -0.0389 | 0.0363 | -0.0244 | -1.0716
0.5 | -0.046 | 0.03642 | -0.0109 | -1.263
1.5 | 0.0879 | 0.0396 | -0.014 | 2.2197
2 | 0.4086 | 0.04542 | -0.0697 | 8.996
2.5 | 0.4589 | 0.0447 | -0.0683 | 10.2662
3.5 | 0.5049 | 0.04557 | -0.0593 | 11.0797
4 | 0.5585 | 0.04488 | -0.0589 | 12.4443
4.5 | 0.6221 | 0.04387 | -0.0598 | 14.1805
5 | 0.6524 | 0.04432 | -0.0569 | 14.7202
5.5 | 0.7236 | 0.04292 | -0.059 | 16.8593
6 | 0.755 | 0.04302 | -0.0558 | 17.55
7 | 0.8186 | 0.04153 | -0.0474 | 19.7111
8.5 | 0.9397 | 0.03523 | -0.0352 | 26.6733
9.5 | 1.0165 | 0.03245 | -0.0273 | 31.3251
10 | 1.0782 | 0.03083 | -0.0269 | 34.9724
10.5 | 1.1192 | 0.03079 | -0.0243 | 36.3495
11 | 1.1293 | 0.03287 | -0.0185 | 34.3566
11.5 | 1.1244 | 0.03627 | -0.0118 | 31.0008
12 | 1.116 | 0.04035 | -0.0055 | 27.658
12.5 | 1.1068 | 0.04489 | 0 | 24.6558
13 | 1.0986 | 0.04974 | 0.0047 | 22.0869
13.5 | 1.0928 | 0.05473 | 0.0087 | 19.9671
14 | 1.0936 | 0.05947 | 0.0118 | 18.3891
14.5 | 1.1 | 0.0639 | 0.0141 | 17.2144
15 | 1.1077 | 0.06833 | 0.016 | 16.211
15.5 | 1.1199 | 0.0725 | 0.0174 | 15.4469
16 | 1.1331 | 0.07658 | 0.0187 | 14.7963
16.5 | 1.1464 | 0.0806 | 0.0198 | 14.2233
17 | 1.1586 | 0.0852 | 0.0203 | 13.5986
17.5 | 1.1711 | 0.08955 | 0.0209 | 13.0776
18 | 1.18 | 0.09466 | 0.0209 | 12.4657
18.5 | 1.1869 | 0.09998 | 0.0207 | 11.8714
19 | 1.1838 | 0.10694 | 0.0196 | 11.0698
19.5 | 1.1901 | 0.11239 | 0.0186 | 10.589
20 | 1.1706 | 0.12212 | 0.0156 | 9.5857

## 23. Re 250k Mach 0.50 (1)
BIGFOIL.COM POLAR EXPORT
NACA67-718 a=0.6
NACA67-718 a=0.6 |  |  |  | Cl Max: | 1.706 | at alpha= | 8.5 | deg
JavaFoil+Calcfoil stall+Eppler ext transition |  |  |  | L/D Max: | 80.353 | at alpha= | 5.5 | deg
Re: | 250000 |  |  | Cd Min: | 0.0124 | at alpha= | -1 | deg
Mach: | 0.5 |  |  | Cl=0 at alpha= | -5.0625 | deg
|  |  |  | @ Cl=0.1, Cd= | 0.037988
|  |  |  | @ Cl=0.4, Cd= | 0.01424
|  |  |  | @ Cl=0.6, Cd= | 0.012452
alpha (deg) | Cl | Cd | Cm | Cl/Cd
-20 | -0.853 | 0.25945 | -0.04 | -3.287
-19.5 | -0.825 | 0.2536 | -0.041 | -3.252
-19 | -0.797 | 0.25459 | -0.042 | -3.13
-18.5 | -0.767 | 0.24347 | -0.041 | -3.15
-18 | -0.738 | 0.23723 | -0.041 | -3.112
-17.5 | -0.71 | 0.22792 | -0.042 | -3.116
-17 | -0.682 | 0.22632 | -0.042 | -3.013
-16.5 | -0.654 | 0.21437 | -0.043 | -3.05
-16 | -0.626 | 0.27632 | -0.044 | -2.264
-15.5 | -0.597 | 0.20545 | -0.044 | -2.907
-15 | -0.568 | 0.19909 | -0.043 | -2.851
-14.5 | -0.539 | 0.19894 | -0.043 | -2.709
-14 | -0.511 | 0.19296 | -0.043 | -2.646
-13.5 | -0.482 | 0.18924 | -0.044 | -2.548
-13 | -0.454 | 0.18561 | -0.045 | -2.445
-12.5 | -0.425 | 0.17406 | -0.045 | -2.444
-12 | -0.397 | 0.17228 | -0.046 | -2.304
-11.5 | -0.368 | 0.16272 | -0.043 | -2.259
-11 | -0.339 | 0.16138 | -0.043 | -2.101
-10.5 | -0.311 | 0.14889 | -0.044 | -2.086
-10 | -0.282 | 0.14612 | -0.045 | -1.931
-9.5 | -0.253 | 0.10879 | -0.027 | -2.322
-9 | -0.224 | 0.09425 | -0.029 | -2.378
-8.5 | -0.283 | 0.06525 | -0.025 | -4.336
-8 | -0.278 | 0.05862 | -0.025 | -4.742
-7.5 | -0.248 | 0.05777 | -0.056 | -4.296
-7 | -0.206 | 0.05204 | -0.059 | -3.954
-6.5 | -0.156 | 0.04968 | -0.056 | -3.149
-6 | -0.104 | 0.04615 | -0.058 | -2.255
-5.5 | -0.049 | 0.04336 | -0.059 | -1.135
-5 | 0.007 | 0.04113 | -0.06 | 0.177
-4.5 | 0.065 | 0.03934 | -0.061 | 1.649
-4 | 0.124 | 0.03706 | -0.066 | 3.334
-3.5 | 0.222 | 0.01454 | -0.12 | 15.26
-3 | 0.294 | 0.01443 | -0.122 | 20.365
-2.5 | 0.368 | 0.01428 | -0.124 | 25.811
-2 | 0.44 | 0.01419 | -0.125 | 31.036
-1.5 | 0.512 | 0.01412 | -0.127 | 36.292
-1 | 0.571 | 0.0124 | -0.126 | 46.053
-0.5 | 0.643 | 0.01253 | -0.128 | 51.32
0 | 0.706 | 0.01322 | -0.129 | 53.442
0.5 | 0.776 | 0.01351 | -0.131 | 57.441
1 | 0.845 | 0.01376 | -0.133 | 61.404
1.5 | 0.915 | 0.01403 | -0.135 | 65.19
2 | 0.984 | 0.01443 | -0.136 | 68.167
2.5 | 1.053 | 0.01474 | -0.138 | 71.429
3 | 1.122 | 0.01516 | -0.14 | 74.028
3.5 | 1.191 | 0.01563 | -0.142 | 76.164
4 | 1.259 | 0.01614 | -0.143 | 78.043
4.5 | 1.31 | 0.01669 | -0.145 | 78.496
5 | 1.373 | 0.01722 | -0.147 | 79.707
5.5 | 1.433 | 0.01783 | -0.148 | 80.353
6 | 1.491 | 0.01856 | -0.15 | 80.315
6.5 | 1.546 | 0.0193 | -0.152 | 80.122
7 | 1.598 | 0.02021 | -0.153 | 79.063
7.5 | 1.655 | 0.03718 | -0.156 | 44.523
8 | 1.688 | 0.03912 | -0.158 | 43.14
8.5 | 1.706 | 0.04142 | -0.159 | 41.194
9 | 1.693 | 0.04387 | -0.161 | 38.588
9.5 | 1.625 | 0.04876 | -0.162 | 33.321
10 | 1.147 | 0.08457 | -0.058 | 13.563
10.5 | 0.87 | 0.12522 | -0.053 | 6.951
11 | 0.898 | 0.14484 | -0.064 | 6.202
11.5 | 0.927 | 0.16136 | -0.073 | 5.742
12 | 0.954 | 0.16249 | -0.075 | 5.87
12.5 | 0.981 | 0.1634 | -0.076 | 6.001
13 | 1.009 | 0.18905 | -0.084 | 5.339
13.5 | 1.036 | 0.18798 | -0.085 | 5.512

## 24. Re 250k Mach 0.50 (2)
BIGFOIL.COM POLAR EXPORT
NACA67-718 a=0.6
NACA67-718 a=0.6 |  |  |  | Cl Max: | 1.0954 | at alpha= | 10.5 | deg
XFOIL ncrit=9 |  |  |  | L/D Max: | 26.8375 | at alpha= | 10 | deg
Re: | 250000 |  |  | Cd Min: | 0.12284 | at alpha= | -9.5 | deg
Mach: | 0.5 |  |  | Cl=0 at alpha= | 1.53 | deg
|  |  |  | @ Cl=0.1, Cd= | 0.042418
|  |  |  | @ Cl=0.4, Cd= | 0.048291
|  |  |  | @ Cl=0.6, Cd= | 0.049506
alpha (deg) | Cl | Cd | Cm | Cl/Cd
-9.5 | -0.1583 | 0.12284 | -0.1119 | -1.2887
-9 | -0.2188 | 0.11606 | -0.1169 | -1.8852
-8.5 | -0.1894 | 0.10995 | -0.113 | -1.7226
-8 | -0.2139 | 0.10687 | -0.1058 | -2.0015
-7.5 | -0.2505 | 0.1033 | -0.0991 | -2.425
-7 | -0.2816 | 0.09566 | -0.1006 | -2.9438
-6.5 | -0.3951 | 0.09003 | -0.0924 | -4.3885
-6 | -0.4612 | 0.08682 | -0.0763 | -5.3121
-5.5 | -0.4406 | 0.07881 | -0.0744 | -5.5907
-5 | -0.4844 | 0.07016 | -0.0623 | -6.9042
-4.5 | -0.4873 | 0.06001 | -0.0547 | -8.1203
-4 | -0.4789 | 0.05552 | -0.0467 | -8.6257
-3.5 | -0.4458 | 0.05086 | -0.0417 | -8.7652
-3 | -0.3823 | 0.04708 | -0.0406 | -8.1202
-2.5 | -0.3571 | 0.04547 | -0.0342 | -7.8535
-2 | -0.2843 | 0.044 | -0.0343 | -6.4614
-1.5 | -0.2495 | 0.0432 | -0.0296 | -5.7755
-1 | -0.1809 | 0.04251 | -0.0296 | -4.2555
0 | -0.0807 | 0.04192 | -0.0249 | -1.9251
1.5 | -0.0133 | 0.0402 | 0.0008 | -0.33085
2.5 | 0.4296 | 0.04887 | -0.0624 | 8.7907
3 | 0.4526 | 0.04919 | -0.0566 | 9.2011
4 | 0.5109 | 0.05003 | -0.0473 | 10.2119
4.5 | 0.5685 | 0.04925 | -0.0461 | 11.5431
5.5 | 0.6523 | 0.04993 | -0.0413 | 13.0643
6 | 0.7273 | 0.04852 | -0.0424 | 14.9897
6.5 | 0.778 | 0.04885 | -0.0413 | 15.9263
7.5 | 0.8535 | 0.04764 | -0.032 | 17.9156
8 | 0.9205 | 0.0445 | -0.0291 | 20.6854
8.5 | 0.9619 | 0.04266 | -0.0232 | 22.5481
9 | 1.008 | 0.0406 | -0.0176 | 24.8276
9.5 | 1.04 | 0.04004 | -0.0111 | 25.974
10 | 1.0786 | 0.04019 | -0.0061 | 26.8375
10.5 | 1.0954 | 0.04238 | -0.0001 | 25.8471
11 | 1.0933 | 0.04628 | 0.0066 | 23.6236
11.5 | 1.0819 | 0.05134 | 0.0128 | 21.0732
12 | 1.0692 | 0.05707 | 0.0179 | 18.7349
12.5 | 1.0567 | 0.06328 | 0.022 | 16.6988
13 | 1.0497 | 0.06949 | 0.0251 | 15.1058
13.5 | 1.0485 | 0.07549 | 0.0275 | 13.8893
14.5 | 1.0672 | 0.08622 | 0.0309 | 12.3776
15 | 1.0773 | 0.09182 | 0.032 | 11.7327
15.5 | 1.0808 | 0.09834 | 0.0324 | 10.9904

## 25. Re 500k Mach 0.00 (1)
BIGFOIL.COM POLAR EXPORT
NACA67-718 a=0.6
NACA67-718 a=0.6 |  |  |  | Cl Max: | 1.805 | at alpha= | 13.5 | deg
JavaFoil+Calcfoil stall+Eppler ext transition |  |  |  | L/D Max: | 123.448 | at alpha= | 7.5 | deg
Re: | 500000 |  |  | Cd Min: | 0.00776 | at alpha= | -1.5 | deg
Mach: | 0 |  |  | Cl=0 at alpha= | -5.0656 | deg
|  |  |  | @ Cl=0.1, Cd= | 0.010963
|  |  |  | @ Cl=0.4, Cd= | 0.0095457
|  |  |  | @ Cl=0.6, Cd= | 0.0083062
alpha (deg) | Cl | Cd | Cm | Cl/Cd
-20 | -0.586 | 0.19654 | -0.032 | -2.983
-19.5 | -0.6 | 0.18732 | -0.032 | -3.201
-19 | -0.612 | 0.1779 | -0.033 | -3.441
-18.5 | -0.623 | 0.17147 | -0.033 | -3.636
-18 | -0.634 | 0.16056 | -0.035 | -3.949
-17.5 | -0.643 | 0.15137 | -0.035 | -4.245
-17 | -0.65 | 0.14473 | -0.036 | -4.488
-16.5 | -0.655 | 0.13834 | -0.037 | -4.731
-16 | -0.657 | 0.12946 | -0.038 | -5.078
-15.5 | -0.652 | 0.12108 | -0.02 | -5.386
-15 | -0.65 | 0.11394 | -0.02 | -5.701
-14.5 | -0.649 | 0.11123 | -0.04 | -5.838
-14 | -0.641 | 0.10248 | -0.041 | -6.254
-13.5 | -0.629 | 0.09865 | -0.042 | -6.378
-13 | -0.614 | 0.09105 | -0.043 | -6.747
-12.5 | -0.596 | 0.08661 | -0.044 | -6.877
-12 | -0.574 | 0.08079 | -0.046 | -7.102
-11.5 | -0.548 | 0.07594 | -0.047 | -7.218
-11 | -0.519 | 0.07092 | -0.048 | -7.324
-10.5 | -0.488 | 0.06679 | -0.049 | -7.3
-10 | -0.453 | 0.06166 | -0.052 | -7.353
-9.5 | -0.417 | 0.05711 | -0.055 | -7.297
-9 | -0.379 | 0.05132 | -0.059 | -7.375
-8.5 | -0.396 | 0.01474 | -0.091 | -26.891
-8 | -0.344 | 0.01338 | -0.093 | -25.748
-7.5 | -0.289 | 0.01292 | -0.095 | -22.372
-7 | -0.232 | 0.01251 | -0.096 | -18.528
-6.5 | -0.173 | 0.01213 | -0.098 | -14.292
-6 | -0.114 | 0.01182 | -0.099 | -9.628
-5.5 | -0.053 | 0.01155 | -0.101 | -4.616
-5 | 0.008 | 0.01124 | -0.102 | 0.697
-4.5 | 0.07 | 0.01105 | -0.103 | 6.294
-4 | 0.132 | 0.01087 | -0.105 | 12.116
-3.5 | 0.194 | 0.01071 | -0.106 | 18.134
-3 | 0.257 | 0.01051 | -0.108 | 24.433
-2.5 | 0.321 | 0.01038 | -0.109 | 30.951
-2 | 0.384 | 0.01026 | -0.111 | 37.422
-1.5 | 0.44 | 0.00776 | -0.11 | 56.742
-1 | 0.503 | 0.00781 | -0.112 | 64.397
-0.5 | 0.565 | 0.00791 | -0.114 | 71.435
0 | 0.618 | 0.00851 | -0.115 | 72.622
0.5 | 0.679 | 0.00862 | -0.117 | 78.713
1 | 0.74 | 0.00874 | -0.119 | 84.616
1.5 | 0.8 | 0.00889 | -0.12 | 90.021
2 | 0.861 | 0.00906 | -0.122 | 94.976
2.5 | 0.922 | 0.00925 | -0.123 | 99.622
3 | 0.982 | 0.00946 | -0.125 | 103.819
3.5 | 1.043 | 0.00968 | -0.126 | 107.716
4 | 1.103 | 0.00991 | -0.128 | 111.234
4.5 | 1.153 | 0.01016 | -0.129 | 113.416
5 | 1.21 | 0.01044 | -0.131 | 115.891
5.5 | 1.266 | 0.01074 | -0.132 | 117.874
6 | 1.321 | 0.01108 | -0.134 | 119.241
6.5 | 1.375 | 0.01141 | -0.135 | 120.526
7 | 1.428 | 0.01158 | -0.136 | 123.336
7.5 | 1.479 | 0.01198 | -0.138 | 123.448
8 | 1.527 | 0.0124 | -0.139 | 123.134
8.5 | 1.577 | 0.02561 | -0.141 | 61.564
9 | 1.618 | 0.02665 | -0.142 | 60.716
9.5 | 1.656 | 0.0278 | -0.143 | 59.57
10 | 1.69 | 0.02902 | -0.145 | 58.232
10.5 | 1.72 | 0.03006 | -0.146 | 57.22
11 | 1.746 | 0.03134 | -0.147 | 55.716
11.5 | 1.767 | 0.03344 | -0.148 | 52.844
12 | 1.784 | 0.03523 | -0.149 | 50.633
12.5 | 1.796 | 0.03649 | -0.15 | 49.213
13 | 1.803 | 0.03835 | -0.152 | 47.011
13.5 | 1.805 | 0.04006 | -0.153 | 45.069
14 | 1.803 | 0.04202 | -0.154 | 42.905
14.5 | 1.795 | 0.04422 | -0.155 | 40.605
15 | 1.784 | 0.04638 | -0.156 | 38.462
15.5 | 1.768 | 0.04804 | -0.157 | 36.794
16 | 1.746 | 0.05074 | -0.157 | 34.419
16.5 | 1.722 | 0.05345 | -0.158 | 32.223
17 | 1.689 | 0.05752 | -0.159 | 29.368
17.5 | 1.6 | 0.07386 | -0.152 | 21.665
18 | 1.392 | 0.1487 | -0.103 | 9.361
18.5 | 1.346 | 0.1622 | -0.091 | 8.298

## 26. Re 500k Mach 0.00 (2)
BIGFOIL.COM POLAR EXPORT
NACA67-718 a=0.6
NACA67-718 a=0.6 |  |  |  | Cl Max: | 0.3847 | at alpha= | 3 | deg
XFOIL ncrit=9 |  |  |  | L/D Max: | 16.9845 | at alpha= | 3 | deg
Re: | 500000 |  |  | Cd Min: | 0.13881 | at alpha= | -16.5 | deg
Mach: | 0 |  |  | Cl=0 at alpha= | -1.7588 | deg
|  |  |  | @ Cl=0.1, Cd= | 0.023977
|  |  |  | @ Cl=0.4, Cd= | 0.02265
|  |  |  | @ Cl=0.6, Cd= | 0.02265
alpha (deg) | Cl | Cd | Cm | Cl/Cd
-16.5 | -0.0258 | 0.13881 | -0.1477 | -0.18587
-16 | -0.0207 | 0.13137 | -0.1508 | -0.15757
-15.5 | -0.0246 | 0.12296 | -0.1545 | -0.20007
-14.5 | -0.0079 | 0.11071 | -0.1604 | -0.071358
-14 | 0.0134 | 0.10689 | -0.162 | 0.12536
-13.5 | -0.0151 | 0.09593 | -0.1688 | -0.15741
-13 | -0.3237 | 0.04346 | -0.1839 | -7.4482
-12.5 | -0.3719 | 0.03854 | -0.1757 | -9.6497
-12 | -0.4055 | 0.03424 | -0.1667 | -11.8429
-11.5 | -0.4128 | 0.0319 | -0.1589 | -12.9404
-11 | -0.397 | 0.03113 | -0.1536 | -12.753
-10.5 | -0.3693 | 0.03069 | -0.1501 | -12.0332
-10 | -0.353 | 0.02881 | -0.1446 | -12.2527
-9.5 | -0.3524 | 0.02828 | -0.1361 | -12.4611
-9 | -0.3296 | 0.02723 | -0.1309 | -12.1043
-8.5 | -0.289 | 0.02459 | -0.1295 | -11.7527
-8 | -0.3281 | 0.02598 | -0.1125 | -12.6289
-7.5 | -0.3927 | 0.02748 | -0.0905 | -14.2904
-7 | -0.3526 | 0.0266 | -0.0883 | -13.2556
-6.5 | -0.3018 | 0.02549 | -0.088 | -11.8399
-6 | -0.2471 | 0.02464 | -0.0882 | -10.0284
-5.5 | -0.1934 | 0.02345 | -0.0885 | -8.2473
-5 | -0.1377 | 0.02287 | -0.0889 | -6.021
-4.5 | -0.1714 | 0.02433 | -0.0734 | -7.0448
-4 | -0.1812 | 0.02547 | -0.0626 | -7.1143
-3.5 | -0.1311 | 0.0251 | -0.0621 | -5.2231
-3 | -0.0783 | 0.02438 | -0.0619 | -3.2116
-2.5 | -0.0533 | 0.025 | -0.0573 | -2.132
-2 | -0.0262 | 0.02527 | -0.053 | -1.0368
-1.5 | 0.0281 | 0.02478 | -0.0531 | 1.134
-1 | 0.0815 | 0.02399 | -0.0531 | 3.3972
1 | 0.1669 | 0.02393 | -0.0288 | 6.9745
1.5 | 0.2176 | 0.02381 | -0.0273 | 9.139
2 | 0.2623 | 0.02356 | -0.0238 | 11.1333
2.5 | 0.3184 | 0.0232 | -0.0233 | 13.7241
3 | 0.3847 | 0.02265 | -0.0259 | 16.9845

## 27. Re 500k Mach 0.10 (1)
BIGFOIL.COM POLAR EXPORT
NACA67-718 a=0.6
NACA67-718 a=0.6 |  |  |  | Cl Max: | 1.797 | at alpha= | 13 | deg
JavaFoil+Calcfoil stall+Eppler ext transition |  |  |  | L/D Max: | 122.947 | at alpha= | 7.5 | deg
Re: | 500000 |  |  | Cd Min: | 0.0078 | at alpha= | -1.5 | deg
Mach: | 0.1 |  |  | Cl=0 at alpha= | -5.0645 | deg
|  |  |  | @ Cl=0.1, Cd= | 0.010998
|  |  |  | @ Cl=0.4, Cd= | 0.0096784
|  |  |  | @ Cl=0.6, Cd= | 0.0083062
alpha (deg) | Cl | Cd | Cm | Cl/Cd
-20 | -0.539 | 0.20267 | -0.032 | -2.661
-19.5 | -0.555 | 0.19298 | -0.032 | -2.878
-19 | -0.571 | 0.18455 | -0.033 | -3.093
-18.5 | -0.585 | 0.17303 | -0.033 | -3.384
-18 | -0.599 | 0.1622 | -0.035 | -3.695
-17.5 | -0.611 | 0.15408 | -0.035 | -3.966
-17 | -0.621 | 0.14969 | -0.036 | -4.151
-16.5 | -0.629 | 0.13965 | -0.036 | -4.506
-16 | -0.635 | 0.13252 | -0.037 | -4.793
-15.5 | -0.638 | 0.12574 | -0.038 | -5.077
-15 | -0.634 | 0.11561 | -0.02 | -5.481
-14.5 | -0.631 | 0.10869 | -0.02 | -5.804
-14 | -0.625 | 0.10282 | -0.021 | -6.075
-13.5 | -0.62 | 0.09934 | -0.042 | -6.245
-13 | -0.607 | 0.09235 | -0.043 | -6.578
-12.5 | -0.591 | 0.0877 | -0.044 | -6.734
-12 | -0.57 | 0.08155 | -0.046 | -6.992
-11.5 | -0.546 | 0.07642 | -0.047 | -7.143
-11 | -0.518 | 0.07165 | -0.048 | -7.232
-10.5 | -0.487 | 0.06749 | -0.049 | -7.217
-10 | -0.453 | 0.06241 | -0.051 | -7.263
-9.5 | -0.417 | 0.05786 | -0.054 | -7.204
-9 | -0.378 | 0.05241 | -0.058 | -7.221
-8.5 | -0.345 | 0.03984 | -0.07 | -8.658
-8 | -0.345 | 0.0135 | -0.093 | -25.556
-7.5 | -0.29 | 0.01299 | -0.095 | -22.326
-7 | -0.233 | 0.01257 | -0.097 | -18.508
-6.5 | -0.174 | 0.0122 | -0.098 | -14.272
-6 | -0.114 | 0.01188 | -0.1 | -9.621
-5.5 | -0.054 | 0.01161 | -0.101 | -4.612
-5 | 0.008 | 0.01128 | -0.103 | 0.698
-4.5 | 0.07 | 0.01109 | -0.104 | 6.303
-4 | 0.132 | 0.0109 | -0.105 | 12.147
-3.5 | 0.195 | 0.01074 | -0.107 | 18.166
-3 | 0.258 | 0.01055 | -0.108 | 24.463
-2.5 | 0.323 | 0.01041 | -0.11 | 31.006
-2 | 0.386 | 0.01029 | -0.111 | 37.492
-1.5 | 0.443 | 0.0078 | -0.111 | 56.727
-1 | 0.505 | 0.00785 | -0.113 | 64.351
-0.5 | 0.568 | 0.00795 | -0.114 | 71.463
0 | 0.621 | 0.00854 | -0.116 | 72.679
0.5 | 0.682 | 0.00866 | -0.117 | 78.746
1 | 0.743 | 0.00878 | -0.119 | 84.596
1.5 | 0.804 | 0.00896 | -0.121 | 89.806
2 | 0.865 | 0.00912 | -0.122 | 94.867
2.5 | 0.926 | 0.0093 | -0.124 | 99.615
3 | 0.987 | 0.00951 | -0.125 | 103.753
3.5 | 1.048 | 0.00973 | -0.127 | 107.71
4 | 1.108 | 0.00996 | -0.128 | 111.199
4.5 | 1.158 | 0.01024 | -0.13 | 113.112
5 | 1.215 | 0.0105 | -0.131 | 115.682
5.5 | 1.271 | 0.01081 | -0.133 | 117.641
6 | 1.327 | 0.01115 | -0.134 | 119.006
6.5 | 1.381 | 0.01148 | -0.136 | 120.26
7 | 1.434 | 0.01167 | -0.137 | 122.932
7.5 | 1.485 | 0.01208 | -0.138 | 122.947
8 | 1.533 | 0.0125 | -0.14 | 122.607
8.5 | 1.583 | 0.02591 | -0.142 | 61.096
9 | 1.624 | 0.02696 | -0.143 | 60.236
9.5 | 1.661 | 0.02813 | -0.144 | 59.044
10 | 1.694 | 0.02927 | -0.145 | 57.881
10.5 | 1.724 | 0.03047 | -0.147 | 56.563
11 | 1.748 | 0.03244 | -0.148 | 53.874
11.5 | 1.767 | 0.03382 | -0.149 | 52.269
12 | 1.782 | 0.03567 | -0.15 | 49.957
12.5 | 1.792 | 0.03723 | -0.151 | 48.133
13 | 1.797 | 0.03886 | -0.152 | 46.228
13.5 | 1.796 | 0.04083 | -0.153 | 43.987
14 | 1.79 | 0.04246 | -0.154 | 42.162
14.5 | 1.779 | 0.04462 | -0.155 | 39.868
15 | 1.763 | 0.04701 | -0.156 | 37.501
15.5 | 1.742 | 0.04971 | -0.157 | 35.04
16 | 1.716 | 0.05251 | -0.158 | 32.681
16.5 | 1.686 | 0.05523 | -0.159 | 30.527
17 | 1.642 | 0.06049 | -0.158 | 27.151
17.5 | 1.391 | 0.13944 | -0.107 | 9.976
18 | 1.336 | 0.15788 | -0.091 | 8.463

## 28. Re 500k Mach 0.10 (2)
BIGFOIL.COM POLAR EXPORT
NACA67-718 a=0.6
NACA67-718 a=0.6 |  |  |  | Cl Max: | 0.1052 | at alpha= | -0.5 | deg
XFOIL ncrit=9 |  |  |  | L/D Max: | 4.9228 | at alpha= | -0.5 | deg
Re: | 500000 |  |  | Cd Min: | 0.13935 | at alpha= | -16.5 | deg
Mach: | 0.1 |  |  | Cl=0 at alpha= | -1.7541 | deg
|  |  |  | @ Cl=0.1, Cd= | 0.022004
|  |  |  | @ Cl=0.4, Cd= | 0.02137
|  |  |  | @ Cl=0.6, Cd= | 0.02137
alpha (deg) | Cl | Cd | Cm | Cl/Cd
-16.5 | -0.0225 | 0.13935 | -0.1485 | -0.16146
-16 | -0.0181 | 0.13181 | -0.1516 | -0.13732
-15.5 | -0.0236 | 0.12314 | -0.1557 | -0.19165
-15 | -0.0228 | 0.11664 | -0.1599 | -0.19547
-14.5 | -0.0043 | 0.11119 | -0.1614 | -0.038673
-14 | 0.018 | 0.10744 | -0.1629 | 0.16754
-12.5 | -0.3419 | 0.03983 | -0.1807 | -8.584
-12 | -0.3723 | 0.03588 | -0.1729 | -10.3763
-11.5 | -0.3847 | 0.03321 | -0.165 | -11.5839
-11 | -0.3758 | 0.03247 | -0.1586 | -11.5738
-10.5 | -0.3499 | 0.03221 | -0.1547 | -10.8631
-10 | -0.3433 | 0.03 | -0.1478 | -11.4433
-9.5 | -0.3475 | 0.02917 | -0.1385 | -11.9129
-9 | -0.3272 | 0.02778 | -0.1329 | -11.7783
-8.5 | -0.2901 | 0.02507 | -0.1307 | -11.5716
-8 | -0.3332 | 0.02648 | -0.1129 | -12.5831
-7.5 | -0.2863 | 0.02516 | -0.112 | -11.3792
-7 | -0.2335 | 0.02397 | -0.112 | -9.7413
-6.5 | -0.1789 | 0.0229 | -0.1122 | -7.8122
-6 | -0.1225 | 0.02166 | -0.113 | -5.6556
-5.5 | -0.2759 | 0.02606 | -0.0746 | -10.5871
-5 | -0.2257 | 0.02517 | -0.0741 | -8.967
-4.5 | -0.1706 | 0.02463 | -0.0743 | -6.9265
-4 | -0.1841 | 0.02562 | -0.0628 | -7.1858
-3.5 | -0.1323 | 0.02517 | -0.0625 | -5.2563
-3 | -0.0785 | 0.02445 | -0.0624 | -3.2106
-2 | -0.0273 | 0.02534 | -0.0532 | -1.0773
-1.5 | 0.0282 | 0.02483 | -0.0534 | 1.1357
-1 | 0.0829 | 0.02409 | -0.0536 | 3.4413
-0.5 | 0.1052 | 0.02137 | -0.0475 | 4.9228

## 29. Re 500k Mach 0.25 (1)
BIGFOIL.COM POLAR EXPORT
NACA67-718 a=0.6
NACA67-718 a=0.6 |  |  |  | Cl Max: | 1.759 | at alpha= | 11.5 | deg
JavaFoil+Calcfoil stall+Eppler ext transition |  |  |  | L/D Max: | 121.109 | at alpha= | 7.5 | deg
Re: | 500000 |  |  | Cd Min: | 0.008 | at alpha= | -1.5 | deg
Mach: | 0.25 |  |  | Cl=0 at alpha= | -5.0635 | deg
|  |  |  | @ Cl=0.1, Cd= | 0.011227
|  |  |  | @ Cl=0.4, Cd= | 0.01029
|  |  |  | @ Cl=0.6, Cd= | 0.0083526
alpha (deg) | Cl | Cd | Cm | Cl/Cd
-18 | -0.264 | 0.19226 | -0.033 | -1.374
-17.5 | -0.315 | 0.19101 | -0.034 | -1.65
-17 | -0.361 | 0.17048 | -0.035 | -2.117
-16.5 | -0.401 | 0.16165 | -0.036 | -2.484
-16 | -0.438 | 0.14944 | -0.037 | -2.93
-15.5 | -0.47 | 0.14118 | -0.038 | -3.328
-15 | -0.497 | 0.13021 | -0.038 | -3.815
-14.5 | -0.518 | 0.12382 | -0.039 | -4.187
-14 | -0.535 | 0.11417 | -0.04 | -4.683
-13.5 | -0.541 | 0.10539 | -0.022 | -5.13
-13 | -0.545 | 0.0975 | -0.021 | -5.585
-12.5 | -0.542 | 0.08875 | -0.023 | -6.112
-12 | -0.539 | 0.08707 | -0.045 | -6.186
-11.5 | -0.525 | 0.08157 | -0.046 | -6.431
-11 | -0.505 | 0.07605 | -0.047 | -6.639
-10.5 | -0.48 | 0.07096 | -0.049 | -6.767
-10 | -0.451 | 0.06557 | -0.051 | -6.875
-9.5 | -0.417 | 0.0611 | -0.052 | -6.824
-9 | -0.379 | 0.05649 | -0.055 | -6.71
-8.5 | -0.338 | 0.05126 | -0.059 | -6.591
-8 | -0.299 | 0.04196 | -0.069 | -7.122
-7.5 | -0.295 | 0.01387 | -0.097 | -21.246
-7 | -0.237 | 0.01294 | -0.099 | -18.33
-6.5 | -0.178 | 0.0125 | -0.101 | -14.221
-6 | -0.117 | 0.01214 | -0.102 | -9.626
-5.5 | -0.055 | 0.01187 | -0.104 | -4.619
-5 | 0.008 | 0.01154 | -0.105 | 0.699
-4.5 | 0.072 | 0.01131 | -0.107 | 6.336
-4 | 0.136 | 0.01112 | -0.108 | 12.212
-3.5 | 0.2 | 0.01092 | -0.11 | 18.329
-3 | 0.265 | 0.01075 | -0.111 | 24.637
-2.5 | 0.331 | 0.01061 | -0.113 | 31.225
-2 | 0.396 | 0.01046 | -0.114 | 37.879
-1.5 | 0.454 | 0.008 | -0.114 | 56.759
-1 | 0.519 | 0.00805 | -0.115 | 64.395
-0.5 | 0.583 | 0.00817 | -0.117 | 71.389
0 | 0.637 | 0.00875 | -0.119 | 72.825
0.5 | 0.7 | 0.00889 | -0.12 | 78.807
1 | 0.763 | 0.00905 | -0.122 | 84.327
1.5 | 0.826 | 0.00922 | -0.124 | 89.585
2 | 0.889 | 0.00939 | -0.125 | 94.634
2.5 | 0.951 | 0.00959 | -0.127 | 99.219
3 | 1.014 | 0.00982 | -0.129 | 103.209
3.5 | 1.076 | 0.01006 | -0.13 | 106.908
4 | 1.138 | 0.01032 | -0.132 | 110.203
4.5 | 1.188 | 0.0106 | -0.133 | 112.073
5 | 1.246 | 0.01091 | -0.135 | 114.26
5.5 | 1.304 | 0.01124 | -0.136 | 115.943
6 | 1.36 | 0.01159 | -0.138 | 117.345
6.5 | 1.415 | 0.01195 | -0.139 | 118.326
7 | 1.468 | 0.01237 | -0.141 | 118.684
7.5 | 1.519 | 0.01255 | -0.142 | 121.109
8 | 1.571 | 0.0263 | -0.144 | 59.744
8.5 | 1.615 | 0.0275 | -0.145 | 58.739
9 | 1.654 | 0.02857 | -0.146 | 57.87
9.5 | 1.687 | 0.0298 | -0.148 | 56.602
10 | 1.715 | 0.03126 | -0.149 | 54.848
10.5 | 1.736 | 0.03273 | -0.15 | 53.055
11 | 1.751 | 0.03491 | -0.152 | 50.149
11.5 | 1.759 | 0.03662 | -0.153 | 48.034
12 | 1.759 | 0.03872 | -0.154 | 45.429
12.5 | 1.752 | 0.04077 | -0.155 | 42.963
13 | 1.735 | 0.043 | -0.156 | 40.353
13.5 | 1.71 | 0.04539 | -0.157 | 37.683
14 | 1.676 | 0.04792 | -0.158 | 34.983
14.5 | 1.633 | 0.05105 | -0.159 | 31.993
15 | 1.577 | 0.05495 | -0.159 | 28.693
15.5 | 1.3 | 0.12726 | -0.096 | 10.214
16 | 1.235 | 0.13968 | -0.081 | 8.843
16.5 | 1.174 | 0.15251 | -0.077 | 7.697

## 30. Re 500k Mach 0.25 (2)
BIGFOIL.COM POLAR EXPORT
NACA67-718 a=0.6
NACA67-718 a=0.6 |  |  |  | Cl Max: | 0.4219 | at alpha= | 3.5 | deg
XFOIL ncrit=9 |  |  |  | L/D Max: | 17.8544 | at alpha= | 3.5 | deg
Re: | 500000 |  |  | Cd Min: | 0.09639 | at alpha= | -13 | deg
Mach: | 0.25 |  |  | Cl=0 at alpha= | -1.3381 | deg
|  |  |  | @ Cl=0.1, Cd= | 0.023299
|  |  |  | @ Cl=0.4, Cd= | 0.023839
|  |  |  | @ Cl=0.6, Cd= | 0.02363
alpha (deg) | Cl | Cd | Cm | Cl/Cd
-13 | 0.0429 | 0.09639 | -0.1744 | 0.44507
-12.5 | 0.0619 | 0.09239 | -0.1756 | 0.66999
-12 | 0.0659 | 0.08666 | -0.1778 | 0.76044
-11.5 | -0.097 | 0.05235 | -0.1951 | -1.8529
-11 | -0.1482 | 0.04572 | -0.192 | -3.2415
-10.5 | -0.1996 | 0.04023 | -0.1833 | -4.9615
-10 | -0.242 | 0.03648 | -0.1712 | -6.6338
-9.5 | -0.2854 | 0.03466 | -0.1565 | -8.2343
-9 | -0.2948 | 0.03186 | -0.1463 | -9.253
-8.5 | -0.3492 | 0.03295 | -0.1268 | -10.5979
-8 | -0.4302 | 0.03444 | -0.1021 | -12.4913
-7.5 | -0.4083 | 0.03126 | -0.0963 | -13.0614
-7 | -0.3635 | 0.02889 | -0.0945 | -12.5822
-6.5 | -0.3902 | 0.02966 | -0.0801 | -13.1558
-6 | -0.3412 | 0.02837 | -0.0786 | -12.0268
-5.5 | -0.2869 | 0.02714 | -0.0781 | -10.5711
-5 | -0.2874 | 0.02798 | -0.0683 | -10.2716
-4.5 | -0.2449 | 0.02712 | -0.0661 | -9.0302
-4 | -0.1914 | 0.02659 | -0.0654 | -7.1982
-3.5 | -0.1357 | 0.02559 | -0.0652 | -5.3029
-3 | -0.0946 | 0.02557 | -0.0627 | -3.6996
-2.5 | -0.0231 | 0.02449 | -0.0652 | -0.94324
-2 | -0.029 | 0.02572 | -0.055 | -1.1275
-1.5 | -0.0169 | 0.02673 | -0.0481 | -0.63225
-1 | 0.0353 | 0.02635 | -0.0475 | 1.3397
-0.5 | 0.0869 | 0.02537 | -0.0468 | 3.4253
0 | 0.0891 | 0.02339 | -0.0363 | 3.8093
0.5 | 0.1596 | 0.0228 | -0.0373 | 7
2.5 | 0.2858 | 0.02477 | -0.0176 | 11.5382
3 | 0.3528 | 0.02429 | -0.0196 | 14.5245
3.5 | 0.4219 | 0.02363 | -0.0221 | 17.8544

## 31. Re 500k Mach 0.50 (1)
BIGFOIL.COM POLAR EXPORT
NACA67-718 a=0.6
NACA67-718 a=0.6 |  |  |  | Cl Max: | 1.709 | at alpha= | 8.5 | deg
JavaFoil+Calcfoil stall+Eppler ext transition |  |  |  | L/D Max: | 108.436 | at alpha= | 6 | deg
Re: | 500000 |  |  | Cd Min: | 0.00906 | at alpha= | -1 | deg
Mach: | 0.5 |  |  | Cl=0 at alpha= | -5.0652 | deg
|  |  |  | @ Cl=0.1, Cd= | 0.012229
|  |  |  | @ Cl=0.4, Cd= | 0.011461
|  |  |  | @ Cl=0.6, Cd= | 0.0090867
alpha (deg) | Cl | Cd | Cm | Cl/Cd
-20 | -0.853 | 0.21969 | -0.041 | -3.881
-19.5 | -0.825 | 0.21663 | -0.042 | -3.807
-19 | -0.797 | 0.20938 | -0.042 | -3.805
-18.5 | -0.767 | 0.2105 | -0.042 | -3.646
-18 | -0.738 | 0.20001 | -0.041 | -3.692
-17.5 | -0.71 | 0.19447 | -0.042 | -3.652
-17 | -0.682 | 0.19097 | -0.043 | -3.571
-16.5 | -0.654 | 0.18072 | -0.043 | -3.618
-16 | -0.626 | 0.22374 | -0.044 | -2.796
-15.5 | -0.597 | 0.17201 | -0.045 | -3.473
-15 | -0.568 | 0.16562 | -0.044 | -3.428
-14.5 | -0.539 | 0.16413 | -0.043 | -3.284
-14 | -0.511 | 0.16351 | -0.044 | -3.123
-13.5 | -0.482 | 0.15977 | -0.044 | -3.019
-13 | -0.454 | 0.15613 | -0.045 | -2.907
-12.5 | -0.425 | 0.1456 | -0.046 | -2.922
-12 | -0.397 | 0.14358 | -0.047 | -2.765
-11.5 | -0.368 | 0.13435 | -0.043 | -2.736
-11 | -0.339 | 0.13044 | -0.044 | -2.6
-10.5 | -0.311 | 0.12337 | -0.045 | -2.518
-10 | -0.282 | 0.12055 | -0.045 | -2.34
-9.5 | -0.254 | 0.09698 | -0.048 | -2.617
-9 | -0.225 | 0.07808 | -0.05 | -2.887
-8.5 | -0.283 | 0.06045 | -0.028 | -4.681
-8 | -0.278 | 0.05477 | -0.029 | -5.076
-7.5 | -0.248 | 0.0538 | -0.058 | -4.618
-7 | -0.206 | 0.04872 | -0.062 | -4.229
-6.5 | -0.157 | 0.04527 | -0.061 | -3.467
-6 | -0.105 | 0.04157 | -0.066 | -2.52
-5.5 | -0.06 | 0.013 | -0.115 | -4.611
-5 | 0.009 | 0.01261 | -0.117 | 0.704
-4.5 | 0.079 | 0.0123 | -0.118 | 6.438
-4 | 0.15 | 0.01206 | -0.12 | 12.471
-3.5 | 0.222 | 0.01184 | -0.122 | 18.768
-3 | 0.294 | 0.01165 | -0.123 | 25.26
-2.5 | 0.369 | 0.0115 | -0.125 | 32.096
-2 | 0.441 | 0.01141 | -0.127 | 38.661
-1.5 | 0.513 | 0.01131 | -0.128 | 45.388
-1 | 0.576 | 0.00906 | -0.128 | 63.63
-0.5 | 0.648 | 0.00914 | -0.13 | 70.908
0 | 0.711 | 0.00981 | -0.132 | 72.454
0.5 | 0.781 | 0.01001 | -0.133 | 77.982
1 | 0.851 | 0.01022 | -0.135 | 83.217
1.5 | 0.921 | 0.01047 | -0.137 | 87.905
2 | 0.99 | 0.01073 | -0.139 | 92.274
2.5 | 1.06 | 0.011 | -0.141 | 96.327
3 | 1.129 | 0.01131 | -0.142 | 99.801
3.5 | 1.198 | 0.01166 | -0.144 | 102.73
4 | 1.267 | 0.01203 | -0.146 | 105.296
4.5 | 1.318 | 0.01243 | -0.147 | 106.04
5 | 1.381 | 0.01289 | -0.149 | 107.147
5.5 | 1.442 | 0.01336 | -0.151 | 107.903
6 | 1.5 | 0.01383 | -0.152 | 108.436
6.5 | 1.556 | 0.01439 | -0.154 | 108.126
7 | 1.608 | 0.01502 | -0.156 | 107.04
7.5 | 1.658 | 0.03247 | -0.158 | 51.048
8 | 1.69 | 0.03435 | -0.159 | 49.202
8.5 | 1.709 | 0.03631 | -0.161 | 47.057
9 | 1.695 | 0.03872 | -0.162 | 43.787
9.5 | 1.627 | 0.04262 | -0.164 | 38.183
10 | 1.371 | 0.04753 | -0.165 | 28.848
10.5 | 0.871 | 0.10536 | -0.056 | 8.263
11 | 0.898 | 0.1209 | -0.065 | 7.432
11.5 | 0.927 | 0.13089 | -0.075 | 7.081
12 | 0.954 | 0.13546 | -0.076 | 7.042
12.5 | 0.981 | 0.13651 | -0.077 | 7.184
13 | 1.009 | 0.15216 | -0.085 | 6.634
13.5 | 1.036 | 0.15575 | -0.086 | 6.653

## 32. Re 500k Mach 0.50 (2)
BIGFOIL.COM POLAR EXPORT
NACA67-718 a=0.6
NACA67-718 a=0.6 |  |  |  | Cl Max: | 1.1077 | at alpha= | 15.5 | deg
XFOIL ncrit=9 |  |  |  | L/D Max: | 36.6029 | at alpha= | 8.5 | deg
Re: | 500000 |  |  | Cd Min: | 0.20422 | at alpha= | 20 | deg
Mach: | 0.5 |  |  | Cl=0 at alpha= | -0.62234 | deg
|  |  |  | @ Cl=0.1, Cd= | 0.08274
|  |  |  | @ Cl=0.4, Cd= | 0.027997
|  |  |  | @ Cl=0.6, Cd= | 0.027029
alpha (deg) | Cl | Cd | Cm | Cl/Cd
-10.5 | 0.1717 | 0.08274 | -0.2035 | 2.0752
-10 | 0.1733 | 0.07855 | -0.2029 | 2.2062
-9.5 | 0.1249 | 0.06471 | -0.2084 | 1.9301
-9 | 0.102 | 0.05648 | -0.2118 | 1.8059
-8.5 | 0.0251 | 0.05568 | -0.1975 | 0.45079
-8 | -0.0858 | 0.05955 | -0.1696 | -1.4408
-7.5 | -0.1775 | 0.06015 | -0.1479 | -2.951
-7 | -0.2414 | 0.05662 | -0.1321 | -4.2635
-6.5 | -0.3134 | 0.0561 | -0.1125 | -5.5865
-6 | -0.3391 | 0.04948 | -0.1017 | -6.8533
-5.5 | -0.382 | 0.04679 | -0.0861 | -8.1641
-5 | -0.3783 | 0.04096 | -0.077 | -9.2358
-4.5 | -0.3452 | 0.03612 | -0.0713 | -9.557
-4 | -0.3368 | 0.03477 | -0.0617 | -9.6865
-3.5 | -0.286 | 0.03278 | -0.0584 | -8.7248
-3 | -0.2212 | 0.03136 | -0.0573 | -7.0536
-2.5 | -0.1556 | 0.03012 | -0.0564 | -5.166
-2 | -0.1423 | 0.03087 | -0.0482 | -4.6097
-1.5 | -0.0809 | 0.03011 | -0.047 | -2.6868
-1 | -0.0142 | 0.02935 | -0.0468 | -0.48382
-0.5 | 0.0046 | 0.03024 | -0.0398 | 0.15212
1 | 0.1065 | 0.02742 | -0.0228 | 3.884
1.5 | 0.1665 | 0.02736 | -0.0204 | 6.0855
2 | 0.2303 | 0.02714 | -0.0189 | 8.4856
4 | 0.4204 | 0.0281 | -0.0074 | 14.9609
4.5 | 0.4985 | 0.0273 | -0.01 | 18.2601
6.5 | 0.7716 | 0.02657 | -0.0153 | 29.0403
7 | 0.8375 | 0.02711 | -0.0169 | 30.8927
7.5 | 0.919 | 0.02704 | -0.0202 | 33.9867
8 | 0.9834 | 0.028 | -0.0215 | 35.1214
8.5 | 1.0516 | 0.02873 | -0.0229 | 36.6029
9 | 1.0887 | 0.03133 | -0.021 | 34.7494
9.5 | 1.105 | 0.03532 | -0.0172 | 31.2854
10 | 1.0894 | 0.03828 | -0.0071 | 28.4587
11 | 1.0767 | 0.04673 | 0.0065 | 23.0409
11.5 | 1.0725 | 0.05153 | 0.0117 | 20.8131
12 | 1.0716 | 0.05646 | 0.0161 | 18.9798
12.5 | 1.0741 | 0.06151 | 0.0197 | 17.4622
13 | 1.0795 | 0.06666 | 0.0226 | 16.1941
13.5 | 1.0846 | 0.07214 | 0.0249 | 15.0347
14 | 1.0936 | 0.07754 | 0.0267 | 14.1037
14.5 | 1.098 | 0.08355 | 0.028 | 13.1418
15 | 1.1016 | 0.08992 | 0.0287 | 12.2509
15.5 | 1.1077 | 0.09625 | 0.0291 | 11.5086
16 | 1.1073 | 0.10353 | 0.0286 | 10.6955
16.5 | 1.1061 | 0.11125 | 0.0273 | 9.9425
17 | 1.0967 | 0.12019 | 0.0248 | 9.1247
17.5 | 1.0796 | 0.13067 | 0.0207 | 8.262
18 | 1.06 | 0.14203 | 0.0151 | 7.4632
18.5 | 1.0425 | 0.15355 | 0.0085 | 6.7893
19 | 1.0126 | 0.16777 | -0.0004 | 6.0356
19.5 | 0.9751 | 0.18461 | -0.0111 | 5.2819
20 | 0.9347 | 0.20422 | -0.0227 | 4.5769

## 33. Re 750k Mach 0.00 (1)
BIGFOIL.COM POLAR EXPORT
NACA67-718 a=0.6
NACA67-718 a=0.6 |  |  |  | Cl Max: | 1.807 | at alpha= | 13.5 | deg
JavaFoil+Calcfoil stall+Eppler ext transition |  |  |  | L/D Max: | 144.652 | at alpha= | 7.5 | deg
Re: | 750000 |  |  | Cd Min: | 0.0065 | at alpha= | -1.5 | deg
Mach: | 0 |  |  | Cl=0 at alpha= | -5.0656 | deg
|  |  |  | @ Cl=0.1, Cd= | 0.0098326
|  |  |  | @ Cl=0.4, Cd= | 0.0084507
|  |  |  | @ Cl=0.6, Cd= | 0.0069296
alpha (deg) | Cl | Cd | Cm | Cl/Cd
-20 | -0.587 | 0.18889 | -0.033 | -3.105
-19.5 | -0.6 | 0.18034 | -0.033 | -3.326
-19 | -0.613 | 0.16939 | -0.034 | -3.616
-18.5 | -0.624 | 0.16659 | -0.034 | -3.745
-18 | -0.634 | 0.15279 | -0.035 | -4.152
-17.5 | -0.643 | 0.14905 | -0.036 | -4.314
-17 | -0.65 | 0.14205 | -0.036 | -4.575
-16.5 | -0.655 | 0.13324 | -0.037 | -4.915
-16 | -0.658 | 0.12562 | -0.039 | -5.238
-15.5 | -0.658 | 0.12073 | -0.039 | -5.448
-15 | -0.655 | 0.11459 | -0.04 | -5.719
-14.5 | -0.65 | 0.10769 | -0.041 | -6.035
-14 | -0.642 | 0.10046 | -0.042 | -6.387
-13.5 | -0.63 | 0.09513 | -0.043 | -6.622
-13 | -0.615 | 0.08838 | -0.044 | -6.958
-12.5 | -0.596 | 0.08343 | -0.045 | -7.145
-12 | -0.574 | 0.07803 | -0.047 | -7.36
-11.5 | -0.549 | 0.0734 | -0.048 | -7.479
-11 | -0.521 | 0.0685 | -0.05 | -7.6
-10.5 | -0.489 | 0.06433 | -0.051 | -7.596
-10 | -0.455 | 0.05858 | -0.055 | -7.775
-9.5 | -0.42 | 0.05325 | -0.059 | -7.883
-9 | -0.397 | 0.03548 | -0.073 | -11.19
-8.5 | -0.399 | 0.01311 | -0.092 | -30.423
-8 | -0.346 | 0.01212 | -0.094 | -28.511
-7.5 | -0.29 | 0.01173 | -0.096 | -24.693
-7 | -0.232 | 0.01133 | -0.097 | -20.499
-6.5 | -0.174 | 0.01097 | -0.099 | -15.823
-6 | -0.114 | 0.01067 | -0.1 | -10.671
-5.5 | -0.053 | 0.01039 | -0.101 | -5.136
-5 | 0.008 | 0.01012 | -0.103 | 0.776
-4.5 | 0.07 | 0.00991 | -0.104 | 7.028
-4 | 0.132 | 0.00975 | -0.106 | 13.528
-3.5 | 0.194 | 0.00959 | -0.107 | 20.281
-3 | 0.257 | 0.00939 | -0.109 | 27.382
-2.5 | 0.322 | 0.00926 | -0.11 | 34.722
-2 | 0.384 | 0.00916 | -0.112 | 41.949
-1.5 | 0.444 | 0.0065 | -0.112 | 68.317
-1 | 0.507 | 0.00657 | -0.114 | 77.141
-0.5 | 0.57 | 0.00667 | -0.116 | 85.365
0 | 0.622 | 0.00712 | -0.117 | 87.374
0.5 | 0.683 | 0.00724 | -0.119 | 94.402
1 | 0.745 | 0.00736 | -0.12 | 101.155
1.5 | 0.806 | 0.00752 | -0.122 | 107.171
2 | 0.867 | 0.00768 | -0.123 | 112.87
2.5 | 0.927 | 0.00784 | -0.125 | 118.286
3 | 0.988 | 0.00803 | -0.126 | 123.014
3.5 | 1.048 | 0.00794 | -0.128 | 132.08
4 | 1.109 | 0.00815 | -0.129 | 135.971
4.5 | 1.159 | 0.00847 | -0.131 | 136.802
5 | 1.216 | 0.00871 | -0.132 | 139.597
5.5 | 1.272 | 0.00895 | -0.133 | 142.178
6 | 1.327 | 0.00932 | -0.135 | 142.387
6.5 | 1.382 | 0.00962 | -0.136 | 143.69
7 | 1.435 | 0.00993 | -0.137 | 144.586
7.5 | 1.487 | 0.01028 | -0.139 | 144.652
8 | 1.536 | 0.01076 | -0.14 | 142.679
8.5 | 1.579 | 0.02383 | -0.141 | 66.242
9 | 1.62 | 0.02476 | -0.142 | 65.43
9.5 | 1.658 | 0.02573 | -0.144 | 64.422
10 | 1.692 | 0.02685 | -0.145 | 63.028
10.5 | 1.722 | 0.02782 | -0.146 | 61.898
11 | 1.748 | 0.029 | -0.147 | 60.269
11.5 | 1.769 | 0.03098 | -0.148 | 57.115
12 | 1.786 | 0.03259 | -0.15 | 54.788
12.5 | 1.798 | 0.03401 | -0.151 | 52.86
13 | 1.805 | 0.03559 | -0.152 | 50.715
13.5 | 1.807 | 0.03732 | -0.153 | 48.427
14 | 1.805 | 0.03903 | -0.154 | 46.246
14.5 | 1.798 | 0.04105 | -0.155 | 43.801
15 | 1.786 | 0.0429 | -0.156 | 41.64
15.5 | 1.77 | 0.04453 | -0.157 | 39.753
16 | 1.75 | 0.04694 | -0.158 | 37.275
16.5 | 1.726 | 0.04892 | -0.159 | 35.279
17 | 1.697 | 0.05216 | -0.16 | 32.537
17.5 | 1.659 | 0.05565 | -0.16 | 29.815
18 | 1.612 | 0.0608 | -0.16 | 26.518
18.5 | 1.507 | 0.08292 | -0.151 | 18.169

## 34. Re 750k Mach 0.00 (2)
BIGFOIL.COM POLAR EXPORT
NACA67-718 a=0.6
NACA67-718 a=0.6 |  |  |  | Cl Max: | 1.3239 | at alpha= | 19.5 | deg
XFOIL ncrit=9 |  |  |  | L/D Max: | 82.7214 | at alpha= | 5 | deg
Re: | 750000 |  |  | Cd Min: | 0.14535 | at alpha= | -18 | deg
Mach: | 0 |  |  | Cl=0 at alpha= | -6.0539 | deg
|  |  |  | @ Cl=0.1, Cd= | 0.013699
|  |  |  | @ Cl=0.4, Cd= | 0.013211
|  |  |  | @ Cl=0.6, Cd= | 0.012408
alpha (deg) | Cl | Cd | Cm | Cl/Cd
-18 | -0.1019 | 0.14535 | -0.1376 | -0.70107
-17.5 | -0.0853 | 0.14044 | -0.1408 | -0.60738
-17 | -0.5583 | 0.04904 | -0.1784 | -11.3846
-16.5 | -0.5718 | 0.04193 | -0.1827 | -13.637
-16 | -0.5931 | 0.03637 | -0.1826 | -16.3074
-15.5 | -0.6046 | 0.03248 | -0.18 | -18.6145
-15 | -0.5965 | 0.03031 | -0.1773 | -19.68
-14.5 | -0.598 | 0.02752 | -0.173 | -21.7297
-14 | -0.5768 | 0.02637 | -0.1701 | -21.8733
-13.5 | -0.5483 | 0.02581 | -0.1677 | -21.2437
-13 | -0.5273 | 0.02457 | -0.1642 | -21.4611
-12.5 | -0.504 | 0.02355 | -0.1607 | -21.4013
-12 | -0.4772 | 0.02248 | -0.1574 | -21.2278
-11.5 | -0.4498 | 0.02082 | -0.1542 | -21.6042
-11 | -0.4167 | 0.01982 | -0.1516 | -21.0242
-10.5 | -0.3829 | 0.01946 | -0.1487 | -19.6763
-10 | -0.3458 | 0.01877 | -0.1463 | -18.423
-9.5 | -0.3046 | 0.01802 | -0.1446 | -16.9034
-9 | -0.2613 | 0.01722 | -0.1433 | -15.1742
-8.5 | -0.2201 | 0.01666 | -0.1416 | -13.2113
-8 | -0.1772 | 0.01623 | -0.1401 | -10.9181
-7.5 | -0.1328 | 0.01577 | -0.1387 | -8.4211
-7 | -0.0891 | 0.01501 | -0.1373 | -5.936
-6.5 | -0.0422 | 0.01461 | -0.1363 | -2.8884
-6 | 0.0051 | 0.01406 | -0.1355 | 0.36273
-5.5 | 0.0527 | 0.01393 | -0.1346 | 3.7832
-5 | 0.0875 | 0.01373 | -0.1312 | 6.3729
-4.5 | 0.1242 | 0.01364 | -0.1281 | 9.1056
-4 | 0.1661 | 0.01342 | -0.126 | 12.377
-3.5 | 0.2133 | 0.01308 | -0.1249 | 16.3073
-3 | 0.2628 | 0.01273 | -0.1243 | 20.6441
-2.5 | 0.3111 | 0.01232 | -0.1235 | 25.2516
-2 | 0.3087 | 0.01248 | -0.1125 | 24.7356
-0.5 | 0.2986 | 0.01167 | -0.0782 | 25.587
1 | 0.3987 | 0.01321 | -0.0663 | 30.1817
1.5 | 0.4497 | 0.01326 | -0.0648 | 33.914
2 | 0.5127 | 0.01296 | -0.0663 | 39.5602
2.5 | 0.5822 | 0.01253 | -0.0697 | 46.4645
3 | 0.6579 | 0.01201 | -0.0744 | 54.7794
3.5 | 0.7419 | 0.01136 | -0.0807 | 65.3081
4.5 | 0.8071 | 0.01172 | -0.0735 | 68.8652
5 | 0.8967 | 0.01084 | -0.0807 | 82.7214
5.5 | 0.8967 | 0.01154 | -0.0708 | 77.7036
6 | 0.9161 | 0.01212 | -0.0648 | 75.5858
6.5 | 0.9477 | 0.0124 | -0.0611 | 76.4274
7 | 0.9807 | 0.01277 | -0.0577 | 76.7972
7.5 | 1.0081 | 0.01328 | -0.0533 | 75.9111
8 | 1.0212 | 0.01448 | -0.0469 | 70.5249
8.5 | 1.0434 | 0.01614 | -0.0431 | 64.6468
9 | 1.0688 | 0.01884 | -0.0417 | 56.7304
9.5 | 1.0865 | 0.02229 | -0.0398 | 48.7438
10 | 1.0925 | 0.02525 | -0.0347 | 43.2673
10.5 | 1.0917 | 0.02795 | -0.028 | 39.059
11 | 1.0981 | 0.03053 | -0.0227 | 35.9679
11.5 | 1.1076 | 0.03309 | -0.0182 | 33.4723
12 | 1.1184 | 0.03573 | -0.0141 | 31.3014
12.5 | 1.1306 | 0.03839 | -0.0104 | 29.4504
13 | 1.1423 | 0.04124 | -0.0069 | 27.6988
13.5 | 1.1588 | 0.04389 | -0.0042 | 26.4024
14 | 1.1785 | 0.0464 | -0.002 | 25.3987
14.5 | 1.1958 | 0.0492 | 0.0002 | 24.3049
15 | 1.2171 | 0.05177 | 0.0018 | 23.5098
15.5 | 1.2318 | 0.05495 | 0.0038 | 22.4167
16 | 1.2521 | 0.05775 | 0.005 | 21.6814
16.5 | 1.263 | 0.0615 | 0.0067 | 20.5366
17 | 1.28 | 0.06478 | 0.0077 | 19.7592
17.5 | 1.291 | 0.06873 | 0.0087 | 18.7836
18 | 1.3012 | 0.07293 | 0.0095 | 17.8418
18.5 | 1.312 | 0.07716 | 0.0099 | 17.0036
19 | 1.3166 | 0.08219 | 0.0102 | 16.019
19.5 | 1.3239 | 0.08706 | 0.01 | 15.2068
20 | 1.3217 | 0.09323 | 0.0096 | 14.1768

## 35. Re 750k Mach 0.10 (1)
BIGFOIL.COM POLAR EXPORT
NACA67-718 a=0.6
NACA67-718 a=0.6 |  |  |  | Cl Max: | 1.799 | at alpha= | 13 | deg
JavaFoil+Calcfoil stall+Eppler ext transition |  |  |  | L/D Max: | 144.342 | at alpha= | 7 | deg
Re: | 750000 |  |  | Cd Min: | 0.00654 | at alpha= | -1.5 | deg
Mach: | 0.1 |  |  | Cl=0 at alpha= | -5.0645 | deg
|  |  |  | @ Cl=0.1, Cd= | 0.0098677
|  |  |  | @ Cl=0.4, Cd= | 0.0085717
|  |  |  | @ Cl=0.6, Cd= | 0.006943
alpha (deg) | Cl | Cd | Cm | Cl/Cd
-20 | -0.54 | 0.19399 | -0.032 | -2.781
-19.5 | -0.556 | 0.1814 | -0.033 | -3.065
-19 | -0.571 | 0.17916 | -0.034 | -3.189
-18.5 | -0.586 | 0.16925 | -0.034 | -3.462
-18 | -0.6 | 0.15729 | -0.035 | -3.812
-17.5 | -0.611 | 0.14966 | -0.036 | -4.086
-17 | -0.622 | 0.1438 | -0.037 | -4.323
-16.5 | -0.63 | 0.13658 | -0.037 | -4.61
-16 | -0.636 | 0.1282 | -0.038 | -4.957
-15.5 | -0.639 | 0.12225 | -0.039 | -5.225
-15 | -0.639 | 0.11466 | -0.04 | -5.573
-14.5 | -0.636 | 0.10828 | -0.04 | -5.876
-14 | -0.63 | 0.10272 | -0.041 | -6.137
-13.5 | -0.621 | 0.09582 | -0.043 | -6.482
-13 | -0.608 | 0.08958 | -0.044 | -6.789
-12.5 | -0.591 | 0.08431 | -0.045 | -7.011
-12 | -0.571 | 0.07873 | -0.047 | -7.25
-11.5 | -0.547 | 0.07429 | -0.048 | -7.357
-11 | -0.519 | 0.06908 | -0.05 | -7.515
-10.5 | -0.488 | 0.06498 | -0.051 | -7.511
-10 | -0.455 | 0.0597 | -0.054 | -7.619
-9.5 | -0.419 | 0.05433 | -0.058 | -7.719
-9 | -0.385 | 0.04588 | -0.065 | -8.382
-8.5 | -0.4 | 0.01326 | -0.093 | -30.129
-8 | -0.347 | 0.01219 | -0.094 | -28.427
-7.5 | -0.291 | 0.01179 | -0.096 | -24.656
-7 | -0.233 | 0.01139 | -0.097 | -20.455
-6.5 | -0.174 | 0.01101 | -0.099 | -15.829
-6 | -0.114 | 0.01072 | -0.1 | -10.674
-5.5 | -0.054 | 0.01044 | -0.102 | -5.135
-5 | 0.008 | 0.01015 | -0.103 | 0.777
-4.5 | 0.07 | 0.00995 | -0.105 | 7.035
-4 | 0.132 | 0.00978 | -0.106 | 13.545
-3.5 | 0.195 | 0.00962 | -0.108 | 20.309
-3 | 0.258 | 0.00942 | -0.109 | 27.418
-2.5 | 0.323 | 0.00929 | -0.111 | 34.771
-2 | 0.386 | 0.00919 | -0.112 | 42.034
-1.5 | 0.446 | 0.00654 | -0.113 | 68.253
-1 | 0.509 | 0.00661 | -0.115 | 77.046
-0.5 | 0.572 | 0.0067 | -0.116 | 85.372
0 | 0.625 | 0.00716 | -0.118 | 87.394
0.5 | 0.687 | 0.00728 | -0.119 | 94.395
1 | 0.748 | 0.0074 | -0.121 | 101.094
1.5 | 0.81 | 0.00757 | -0.122 | 106.988
2 | 0.871 | 0.00771 | -0.124 | 112.868
2.5 | 0.932 | 0.00789 | -0.125 | 118.134
3 | 0.993 | 0.00807 | -0.127 | 122.964
3.5 | 1.053 | 0.00827 | -0.128 | 127.433
4 | 1.114 | 0.00819 | -0.13 | 135.99
4.5 | 1.164 | 0.00854 | -0.131 | 136.303
5 | 1.222 | 0.00877 | -0.133 | 139.236
5.5 | 1.278 | 0.00902 | -0.134 | 141.751
6 | 1.333 | 0.00938 | -0.135 | 142.111
6.5 | 1.388 | 0.00968 | -0.137 | 143.329
7 | 1.441 | 0.00999 | -0.138 | 144.342
7.5 | 1.493 | 0.01036 | -0.139 | 144.082
8 | 1.542 | 0.01085 | -0.141 | 142.174
8.5 | 1.585 | 0.02409 | -0.142 | 65.775
9 | 1.626 | 0.02508 | -0.143 | 64.826
9.5 | 1.663 | 0.02605 | -0.144 | 63.848
10 | 1.696 | 0.02708 | -0.146 | 62.634
10.5 | 1.726 | 0.0282 | -0.147 | 61.189
11 | 1.75 | 0.03005 | -0.148 | 58.233
11.5 | 1.77 | 0.03133 | -0.149 | 56.486
12 | 1.784 | 0.03303 | -0.15 | 54.027
12.5 | 1.794 | 0.03463 | -0.151 | 51.812
13 | 1.799 | 0.03626 | -0.152 | 49.611
13.5 | 1.798 | 0.038 | -0.154 | 47.322
14 | 1.792 | 0.03942 | -0.155 | 45.47
14.5 | 1.781 | 0.04133 | -0.156 | 43.104
15 | 1.765 | 0.04366 | -0.157 | 40.436
15.5 | 1.745 | 0.04595 | -0.158 | 37.97
16 | 1.72 | 0.04839 | -0.159 | 35.541
16.5 | 1.691 | 0.05039 | -0.159 | 33.553
17 | 1.657 | 0.05323 | -0.16 | 31.122
17.5 | 1.611 | 0.05765 | -0.16 | 27.947
18 | 1.519 | 0.07434 | -0.154 | 20.43

## 36. Re 750k Mach 0.10 (2)
BIGFOIL.COM POLAR EXPORT
NACA67-718 a=0.6
NACA67-718 a=0.6 |  |  |  | Cl Max: | 1.3131 | at alpha= | 20 | deg
XFOIL ncrit=9 |  |  |  | L/D Max: | 77.5194 | at alpha= | 5.5 | deg
Re: | 750000 |  |  | Cd Min: | 0.14588 | at alpha= | -18 | deg
Mach: | 0.1 |  |  | Cl=0 at alpha= | -6.0687 | deg
|  |  |  | @ Cl=0.1, Cd= | 0.013843
|  |  |  | @ Cl=0.4, Cd= | 0.013358
|  |  |  | @ Cl=0.6, Cd= | 0.012474
alpha (deg) | Cl | Cd | Cm | Cl/Cd
-18 | -0.0989 | 0.14588 | -0.1384 | -0.67795
-17.5 | -0.0825 | 0.14091 | -0.1417 | -0.58548
-17 | -0.0785 | 0.13269 | -0.1453 | -0.5916
-16 | -0.5293 | 0.04217 | -0.1851 | -12.5516
-15.5 | -0.5656 | 0.03543 | -0.1844 | -15.9639
-15 | -0.5591 | 0.03294 | -0.1825 | -16.9733
-14.5 | -0.5753 | 0.02913 | -0.1777 | -19.7494
-14 | -0.5631 | 0.02736 | -0.1741 | -20.5811
-13.5 | -0.5315 | 0.02703 | -0.1721 | -19.6633
-13 | -0.5142 | 0.02561 | -0.1682 | -20.0781
-12.5 | -0.4943 | 0.02441 | -0.1643 | -20.2499
-12 | -0.4705 | 0.02316 | -0.1606 | -20.3152
-11.5 | -0.4454 | 0.02162 | -0.1569 | -20.6013
-11 | -0.4148 | 0.02025 | -0.1539 | -20.484
-10.5 | -0.3817 | 0.01989 | -0.1507 | -19.1905
-10 | -0.3456 | 0.01914 | -0.1481 | -18.0564
-9.5 | -0.3049 | 0.01832 | -0.1462 | -16.643
-9 | -0.2634 | 0.01769 | -0.1444 | -14.8898
-8.5 | -0.2207 | 0.01687 | -0.143 | -13.0824
-8 | -0.1779 | 0.01643 | -0.1413 | -10.8278
-7.5 | -0.1331 | 0.0159 | -0.1399 | -8.3711
-7 | -0.0886 | 0.01513 | -0.1386 | -5.8559
-6.5 | -0.0414 | 0.01469 | -0.1375 | -2.8182
-6 | 0.0066 | 0.01416 | -0.1367 | 0.4661
-5.5 | 0.0519 | 0.01405 | -0.1353 | 3.694
-5 | 0.0861 | 0.0139 | -0.1317 | 6.1942
-4.5 | 0.1229 | 0.01375 | -0.1285 | 8.9382
-4 | 0.1665 | 0.01352 | -0.1267 | 12.3151
-3.5 | 0.214 | 0.01314 | -0.1256 | 16.2861
-3 | 0.2647 | 0.01279 | -0.1251 | 20.6959
-2.5 | 0.3134 | 0.01251 | -0.1244 | 25.052
-2 | 0.3026 | 0.01273 | -0.1115 | 23.7706
-1.5 | 0.3238 | 0.01174 | -0.1053 | 27.5809
-0.5 | 0.294 | 0.01179 | -0.0775 | 24.9364
0.5 | 0.3428 | 0.01329 | -0.0663 | 25.7938
1 | 0.3949 | 0.01336 | -0.0656 | 29.5584
1.5 | 0.4496 | 0.01334 | -0.0647 | 33.7031
2 | 0.5131 | 0.01303 | -0.0662 | 39.3784
2.5 | 0.5844 | 0.01258 | -0.0699 | 46.4547
3 | 0.6613 | 0.01206 | -0.0748 | 54.8342
3.5 | 0.7464 | 0.01141 | -0.0812 | 65.4163
4.5 | 0.8107 | 0.01177 | -0.0737 | 68.8785
5.5 | 0.9 | 0.01161 | -0.0708 | 77.5194
6 | 0.9162 | 0.01227 | -0.0641 | 74.6699
6.5 | 0.9452 | 0.01263 | -0.0599 | 74.8377
7 | 0.9746 | 0.01314 | -0.0559 | 74.1705
7.5 | 1.0067 | 0.01354 | -0.0523 | 74.3501
8 | 1.0191 | 0.01481 | -0.0457 | 68.8116
8.5 | 1.0428 | 0.01647 | -0.0422 | 63.3151
9 | 1.0683 | 0.01922 | -0.0407 | 55.5827
9.5 | 1.0859 | 0.02271 | -0.0388 | 47.8159
10 | 1.0911 | 0.02573 | -0.0335 | 42.4058
10.5 | 1.0904 | 0.02847 | -0.0269 | 38.3
11 | 1.0972 | 0.03107 | -0.0217 | 35.3138
11.5 | 1.1059 | 0.03371 | -0.017 | 32.8063
12 | 1.1172 | 0.03636 | -0.0129 | 30.7261
12.5 | 1.1286 | 0.03913 | -0.0091 | 28.8423
13 | 1.1403 | 0.04204 | -0.0057 | 27.1242
13.5 | 1.1578 | 0.04466 | -0.003 | 25.9248
14 | 1.1771 | 0.04727 | -0.0008 | 24.9016
14.5 | 1.1951 | 0.05008 | 0.0014 | 23.8638
15 | 1.2155 | 0.05278 | 0.003 | 23.0296
15.5 | 1.2303 | 0.05603 | 0.005 | 21.9579
16 | 1.2495 | 0.059 | 0.0063 | 21.178
16.5 | 1.2583 | 0.06304 | 0.008 | 19.9603
17 | 1.2773 | 0.06619 | 0.0089 | 19.2975
17.5 | 1.2824 | 0.07086 | 0.0101 | 18.0977
18 | 1.2974 | 0.07466 | 0.0106 | 17.3774
18.5 | 1.303 | 0.07956 | 0.0111 | 16.3776
19 | 1.3109 | 0.08436 | 0.0112 | 15.5394
19.5 | 1.3119 | 0.09012 | 0.0109 | 14.5573
20 | 1.3131 | 0.09601 | 0.0103 | 13.6767

## 37. Re 750k Mach 0.25 (1)
BIGFOIL.COM POLAR EXPORT
NACA67-718 a=0.6
NACA67-718 a=0.6 |  |  |  | Cl Max: | 1.761 | at alpha= | 11.5 | deg
JavaFoil+Calcfoil stall+Eppler ext transition |  |  |  | L/D Max: | 142.215 | at alpha= | 6.5 | deg
Re: | 750000 |  |  | Cd Min: | 0.0067 | at alpha= | -1.5 | deg
Mach: | 0.25 |  |  | Cl=0 at alpha= | -5.0635 | deg
|  |  |  | @ Cl=0.1, Cd= | 0.010064
|  |  |  | @ Cl=0.4, Cd= | 0.0091977
|  |  |  | @ Cl=0.6, Cd= | 0.0069911
alpha (deg) | Cl | Cd | Cm | Cl/Cd
-18 | -0.264 | 0.18553 | -0.034 | -1.424
-17.5 | -0.315 | 0.1736 | -0.035 | -1.817
-17 | -0.361 | 0.16184 | -0.036 | -2.231
-16.5 | -0.402 | 0.15366 | -0.036 | -2.614
-16 | -0.438 | 0.14431 | -0.037 | -3.036
-15.5 | -0.47 | 0.13349 | -0.038 | -3.522
-15 | -0.497 | 0.12726 | -0.039 | -3.906
-14.5 | -0.519 | 0.11963 | -0.04 | -4.337
-14 | -0.535 | 0.10925 | -0.041 | -4.896
-13.5 | -0.545 | 0.10368 | -0.042 | -5.256
-13 | -0.549 | 0.09756 | -0.043 | -5.628
-12.5 | -0.547 | 0.09004 | -0.044 | -6.076
-12 | -0.539 | 0.08357 | -0.046 | -6.451
-11.5 | -0.525 | 0.07839 | -0.047 | -6.699
-11 | -0.506 | 0.07409 | -0.048 | -6.823
-10.5 | -0.481 | 0.06867 | -0.05 | -6.999
-10 | -0.451 | 0.06313 | -0.052 | -7.15
-9.5 | -0.418 | 0.0588 | -0.054 | -7.105
-9 | -0.381 | 0.05363 | -0.058 | -7.099
-8.5 | -0.341 | 0.04706 | -0.064 | -7.245
-8 | -0.351 | 0.01319 | -0.096 | -26.599
-7.5 | -0.295 | 0.01258 | -0.098 | -23.492
-7 | -0.238 | 0.01176 | -0.1 | -20.218
-6.5 | -0.178 | 0.01131 | -0.102 | -15.742
-6 | -0.117 | 0.01097 | -0.103 | -10.671
-5.5 | -0.055 | 0.01068 | -0.105 | -5.139
-5 | 0.008 | 0.01037 | -0.106 | 0.779
-4.5 | 0.072 | 0.01016 | -0.108 | 7.06
-4 | 0.136 | 0.00994 | -0.109 | 13.67
-3.5 | 0.2 | 0.00978 | -0.111 | 20.486
-3 | 0.265 | 0.0096 | -0.112 | 27.603
-2.5 | 0.332 | 0.00947 | -0.114 | 35.038
-2 | 0.396 | 0.00937 | -0.115 | 42.312
-1.5 | 0.458 | 0.0067 | -0.116 | 68.336
-1 | 0.522 | 0.00679 | -0.117 | 76.972
-0.5 | 0.587 | 0.00688 | -0.119 | 85.301
0 | 0.642 | 0.00735 | -0.121 | 87.355
0.5 | 0.705 | 0.00747 | -0.122 | 94.331
1 | 0.768 | 0.00763 | -0.124 | 100.706
1.5 | 0.831 | 0.00779 | -0.125 | 106.641
2 | 0.894 | 0.00796 | -0.127 | 112.315
2.5 | 0.957 | 0.00814 | -0.129 | 117.527
3 | 1.019 | 0.00834 | -0.13 | 122.266
3.5 | 1.081 | 0.00855 | -0.132 | 126.461
4 | 1.144 | 0.00877 | -0.133 | 130.351
4.5 | 1.195 | 0.00873 | -0.135 | 136.806
5 | 1.253 | 0.0091 | -0.136 | 137.625
5.5 | 1.31 | 0.00938 | -0.138 | 139.743
6 | 1.367 | 0.00967 | -0.139 | 141.294
6.5 | 1.422 | 0.01 | -0.14 | 142.215
7 | 1.476 | 0.01044 | -0.142 | 141.357
7.5 | 1.528 | 0.01089 | -0.143 | 140.339
8 | 1.573 | 0.0244 | -0.144 | 64.452
8.5 | 1.617 | 0.02552 | -0.146 | 63.38
9 | 1.656 | 0.02659 | -0.147 | 62.268
9.5 | 1.689 | 0.02772 | -0.148 | 60.929
10 | 1.716 | 0.02894 | -0.149 | 59.312
10.5 | 1.738 | 0.0303 | -0.151 | 57.374
11 | 1.753 | 0.03238 | -0.152 | 54.135
11.5 | 1.761 | 0.03406 | -0.153 | 51.711
12 | 1.761 | 0.03592 | -0.154 | 49.032
12.5 | 1.753 | 0.03784 | -0.155 | 46.335
13 | 1.737 | 0.04001 | -0.156 | 43.419
13.5 | 1.712 | 0.04196 | -0.157 | 40.811
14 | 1.679 | 0.04451 | -0.159 | 37.72
14.5 | 1.636 | 0.04701 | -0.159 | 34.805
15 | 1.585 | 0.04991 | -0.16 | 31.765
15.5 | 1.522 | 0.05425 | -0.161 | 28.064
16 | 1.258 | 0.12525 | -0.108 | 10.043
16.5 | 1.181 | 0.14153 | -0.091 | 8.344

## 38. Re 750k Mach 0.25 (2)
BIGFOIL.COM POLAR EXPORT
NACA67-718 a=0.6
NACA67-718 a=0.6 |  |  |  | Cl Max: | 1.2683 | at alpha= | 18.5 | deg
XFOIL ncrit=9 |  |  |  | L/D Max: | 67.107 | at alpha= | 6.5 | deg
Re: | 750000 |  |  | Cd Min: | 0.13109 | at alpha= | -16.5 | deg
Mach: | 0.25 |  |  | Cl=0 at alpha= | -6.1018 | deg
|  |  |  | @ Cl=0.1, Cd= | 0.0145
|  |  |  | @ Cl=0.4, Cd= | 0.013636
|  |  |  | @ Cl=0.6, Cd= | 0.013127
alpha (deg) | Cl | Cd | Cm | Cl/Cd
-16.5 | -0.0421 | 0.13109 | -0.1531 | -0.32115
-16 | -0.0299 | 0.12509 | -0.1565 | -0.23903
-15.5 | -0.0201 | 0.1187 | -0.16 | -0.16933
-15 | 0.0095 | 0.117 | -0.1624 | 0.081197
-14.5 | 0.0039 | 0.10845 | -0.1672 | 0.035961
-14 | 0.0207 | 0.10351 | -0.169 | 0.19998
-13.5 | 0.0454 | 0.10041 | -0.1707 | 0.45215
-13 | -0.2603 | 0.04324 | -0.1954 | -6.0199
-12.5 | -0.3357 | 0.03481 | -0.1913 | -9.6438
-12 | -0.3712 | 0.03003 | -0.1838 | -12.361
-11.5 | -0.3819 | 0.02684 | -0.1765 | -14.2288
-11 | -0.3807 | 0.02399 | -0.1696 | -15.8691
-10.5 | -0.3554 | 0.02318 | -0.165 | -15.3322
-10 | -0.3319 | 0.02188 | -0.1599 | -15.1691
-9.5 | -0.3032 | 0.02079 | -0.1555 | -14.5839
-9 | -0.2672 | 0.01975 | -0.1522 | -13.5291
-8.5 | -0.2256 | 0.01839 | -0.15 | -12.2675
-8 | -0.1826 | 0.01767 | -0.1479 | -10.3339
-7.5 | -0.1355 | 0.01688 | -0.1464 | -8.0273
-7 | -0.0861 | 0.01621 | -0.1452 | -5.3115
-6.5 | -0.036 | 0.01526 | -0.1444 | -2.3591
-6 | 0.0092 | 0.01511 | -0.1424 | 0.60887
-5.5 | 0.0396 | 0.01485 | -0.1377 | 2.6667
-5 | 0.0777 | 0.01474 | -0.1343 | 5.2714
-4.5 | 0.1195 | 0.01429 | -0.1316 | 8.3625
-4 | 0.1693 | 0.01396 | -0.1305 | 12.1275
-3.5 | 0.2218 | 0.01351 | -0.13 | 16.4175
-3 | 0.2197 | 0.01414 | -0.1185 | 15.5375
-2.5 | 0.243 | 0.01406 | -0.1121 | 17.2831
-2 | 0.2932 | 0.01351 | -0.1111 | 21.7024
-1.5 | 0.2267 | 0.0151 | -0.0871 | 15.0132
0 | 0.2712 | 0.01399 | -0.064 | 19.3853
0.5 | 0.333 | 0.0138 | -0.0647 | 24.1304
1 | 0.396 | 0.01364 | -0.0657 | 29.0323
1.5 | 0.457 | 0.01358 | -0.0656 | 33.6524
2 | 0.5255 | 0.01326 | -0.0676 | 39.6305
4 | 0.7446 | 0.01287 | -0.0687 | 57.8555
5.5 | 0.8509 | 0.01361 | -0.0585 | 62.5202
6.5 | 0.9348 | 0.01393 | -0.0541 | 67.107
7 | 0.9642 | 0.01455 | -0.0498 | 66.268
7.5 | 0.9919 | 0.01531 | -0.0453 | 64.7877
8 | 1.0133 | 0.01647 | -0.04 | 61.524
8.5 | 1.0382 | 0.01838 | -0.0367 | 56.4853
9 | 1.0636 | 0.02136 | -0.0352 | 49.794
9.5 | 1.0814 | 0.025 | -0.0331 | 43.256
10 | 1.0866 | 0.02825 | -0.0278 | 38.4637
10.5 | 1.0852 | 0.03122 | -0.0211 | 34.7598
11 | 1.0922 | 0.03403 | -0.0158 | 32.0952
11.5 | 1.1001 | 0.03694 | -0.011 | 29.7807
12 | 1.1112 | 0.03984 | -0.0069 | 27.8916
12.5 | 1.1211 | 0.043 | -0.003 | 26.0721
13 | 1.133 | 0.04618 | 0.0004 | 24.5344
13.5 | 1.1505 | 0.04912 | 0.0031 | 23.4222
14 | 1.1698 | 0.05206 | 0.0054 | 22.4702
14.5 | 1.1879 | 0.0552 | 0.0075 | 21.5199
15 | 1.2006 | 0.05892 | 0.0096 | 20.3768
15.5 | 1.2196 | 0.06224 | 0.0112 | 19.5951
16 | 1.2283 | 0.0666 | 0.0129 | 18.4429
16.5 | 1.2431 | 0.07054 | 0.014 | 17.6226
17 | 1.2477 | 0.07567 | 0.0151 | 16.4887
17.5 | 1.2608 | 0.08008 | 0.0156 | 15.7443
18 | 1.26 | 0.08615 | 0.016 | 14.6257
18.5 | 1.2683 | 0.0914 | 0.0157 | 13.8764
19 | 1.262 | 0.09853 | 0.015 | 12.8083
19.5 | 1.2635 | 0.10492 | 0.0138 | 12.0425
20 | 1.2598 | 0.11212 | 0.012 | 11.2362

## 39. Re 750k Mach 0.50 (1)
BIGFOIL.COM POLAR EXPORT
NACA67-718 a=0.6
NACA67-718 a=0.6 |  |  |  | Cl Max: | 1.71 | at alpha= | 8.5 | deg
JavaFoil+Calcfoil stall+Eppler ext transition |  |  |  | L/D Max: | 127.514 | at alpha= | 6 | deg
Re: | 750000 |  |  | Cd Min: | 0.00762 | at alpha= | -1 | deg
Mach: | 0.5 |  |  | Cl=0 at alpha= | -5.0652 | deg
|  |  |  | @ Cl=0.1, Cd= | 0.011011
|  |  |  | @ Cl=0.4, Cd= | 0.010254
|  |  |  | @ Cl=0.6, Cd= | 0.007649
alpha (deg) | Cl | Cd | Cm | Cl/Cd
-20 | -0.853 | 0.20721 | -0.041 | -4.116
-19.5 | -0.825 | 0.20081 | -0.042 | -4.107
-19 | -0.797 | 0.19459 | -0.043 | -4.095
-18.5 | -0.768 | 0.19388 | -0.042 | -3.961
-18 | -0.738 | 0.18335 | -0.042 | -4.028
-17.5 | -0.71 | 0.18024 | -0.042 | -3.941
-17 | -0.682 | 0.17573 | -0.043 | -3.881
-16.5 | -0.654 | 0.1661 | -0.044 | -3.937
-16 | -0.626 | 0.19825 | -0.045 | -3.156
-15.5 | -0.597 | 0.15749 | -0.045 | -3.793
-15 | -0.568 | 0.15342 | -0.044 | -3.703
-14.5 | -0.539 | 0.1487 | -0.044 | -3.626
-14 | -0.511 | 0.14655 | -0.044 | -3.485
-13.5 | -0.482 | 0.1428 | -0.045 | -3.377
-13 | -0.454 | 0.13916 | -0.046 | -3.262
-12.5 | -0.425 | 0.13322 | -0.046 | -3.194
-12 | -0.397 | 0.13117 | -0.047 | -3.027
-11.5 | -0.368 | 0.12105 | -0.044 | -3.037
-11 | -0.339 | 0.11649 | -0.044 | -2.911
-10.5 | -0.311 | 0.11167 | -0.045 | -2.782
-10 | -0.282 | 0.10885 | -0.046 | -2.592
-9.5 | -0.254 | 0.09115 | -0.048 | -2.785
-9 | -0.225 | 0.07368 | -0.05 | -3.06
-8.5 | -0.285 | 0.0673 | -0.052 | -4.23
-8 | -0.28 | 0.05785 | -0.056 | -4.846
-7.5 | -0.249 | 0.05207 | -0.06 | -4.776
-7 | -0.207 | 0.04652 | -0.065 | -4.442
-6.5 | -0.158 | 0.042 | -0.069 | -3.767
-6 | -0.127 | 0.01229 | -0.114 | -10.323
-5.5 | -0.06 | 0.01184 | -0.116 | -5.072
-5 | 0.009 | 0.01142 | -0.118 | 0.779
-4.5 | 0.079 | 0.01109 | -0.119 | 7.147
-4 | 0.151 | 0.01082 | -0.121 | 13.922
-3.5 | 0.222 | 0.0106 | -0.123 | 20.994
-3 | 0.295 | 0.01044 | -0.124 | 28.23
-2.5 | 0.37 | 0.0103 | -0.126 | 35.886
-2 | 0.442 | 0.01019 | -0.128 | 43.327
-1.5 | 0.514 | 0.01011 | -0.13 | 50.833
-1 | 0.581 | 0.00762 | -0.13 | 76.185
-0.5 | 0.653 | 0.00773 | -0.132 | 84.446
0 | 0.716 | 0.00829 | -0.134 | 86.308
0.5 | 0.786 | 0.00848 | -0.135 | 92.651
1 | 0.856 | 0.00868 | -0.137 | 98.568
1.5 | 0.926 | 0.0089 | -0.139 | 104.047
2 | 0.996 | 0.00915 | -0.141 | 108.764
2.5 | 1.065 | 0.0094 | -0.142 | 113.395
3 | 1.135 | 0.00967 | -0.144 | 117.338
3.5 | 1.204 | 0.00996 | -0.146 | 120.917
4 | 1.273 | 0.01025 | -0.147 | 124.203
4.5 | 1.325 | 0.01058 | -0.149 | 125.163
5 | 1.387 | 0.01098 | -0.151 | 126.406
5.5 | 1.448 | 0.01138 | -0.152 | 127.263
6 | 1.507 | 0.01182 | -0.154 | 127.514
6.5 | 1.563 | 0.01233 | -0.156 | 126.773
7 | 1.616 | 0.01306 | -0.157 | 123.758
7.5 | 1.66 | 0.03028 | -0.159 | 54.801
8 | 1.692 | 0.03174 | -0.16 | 53.307
8.5 | 1.71 | 0.03355 | -0.162 | 50.983
9 | 1.697 | 0.03573 | -0.163 | 47.502
9.5 | 1.629 | 0.03955 | -0.164 | 41.183
10 | 1.373 | 0.04456 | -0.166 | 30.82
10.5 | 0.871 | 0.0991 | -0.058 | 8.788
11 | 0.899 | 0.10967 | -0.066 | 8.193
11.5 | 0.927 | 0.12118 | -0.076 | 7.651
12 | 0.954 | 0.1237 | -0.077 | 7.712
12.5 | 0.981 | 0.12722 | -0.077 | 7.71
13 | 1.009 | 0.1402 | -0.085 | 7.2
13.5 | 1.036 | 0.14176 | -0.086 | 7.31

## 40. Re 750k Mach 0.50 (2)
BIGFOIL.COM POLAR EXPORT
NACA67-718 a=0.6
NACA67-718 a=0.6 |  |  |  | Cl Max: | 1.1431 | at alpha= | 15.5 | deg
XFOIL ncrit=9 |  |  |  | L/D Max: | 43.0876 | at alpha= | 7.5 | deg
Re: | 750000 |  |  | Cd Min: | 0.18833 | at alpha= | 20 | deg
Mach: | 0.5 |  |  | Cl=0 at alpha= | -2.09 | deg
|  |  |  | @ Cl=0.1, Cd= | 0.07888
|  |  |  | @ Cl=0.4, Cd= | 0.020008
|  |  |  | @ Cl=0.6, Cd= | 0.02053
alpha (deg) | Cl | Cd | Cm | Cl/Cd
-11 | 0.176 | 0.07888 | -0.21 | 2.2312
-10.5 | 0.177 | 0.07188 | -0.2106 | 2.4624
-10 | 0.1688 | 0.06512 | -0.2126 | 2.5921
-9.5 | 0.125 | 0.05352 | -0.2182 | 2.3356
-9 | 0.057 | 0.04216 | -0.2198 | 1.352
-8.5 | 0.0043 | 0.03576 | -0.2116 | 0.12025
-8 | -0.0351 | 0.03121 | -0.1999 | -1.1246
-7.5 | -0.0882 | 0.03011 | -0.1813 | -2.9293
-7 | -0.1066 | 0.02707 | -0.1681 | -3.9379
-6.5 | -0.2086 | 0.02926 | -0.1372 | -7.1292
-6 | -0.2766 | 0.03045 | -0.1139 | -9.0837
-5.5 | -0.2559 | 0.02677 | -0.106 | -9.5592
-5 | -0.2713 | 0.02659 | -0.0919 | -10.2031
-4.5 | -0.2232 | 0.02465 | -0.0878 | -9.0548
-4 | -0.1657 | 0.02328 | -0.0855 | -7.1177
-3.5 | -0.1605 | 0.02408 | -0.0749 | -6.6653
-3 | -0.1081 | 0.02331 | -0.0719 | -4.6375
-2.5 | -0.0501 | 0.02279 | -0.0701 | -2.1983
-2 | 0.011 | 0.02203 | -0.0689 | 0.49932
-1.5 | 0.0198 | 0.0233 | -0.0597 | 0.84979
-1 | 0.0794 | 0.02284 | -0.0586 | 3.4764
-0.5 | 0.1436 | 0.02225 | -0.0583 | 6.4539
1 | 0.2352 | 0.02008 | -0.0398 | 11.7131
1.5 | 0.302 | 0.01981 | -0.0396 | 15.2448
2 | 0.3706 | 0.01951 | -0.0397 | 18.9954
3.5 | 0.4868 | 0.02148 | -0.0273 | 22.6629
4 | 0.5634 | 0.02086 | -0.0296 | 27.0086
4.5 | 0.6444 | 0.02013 | -0.0326 | 32.0119
5.5 | 0.7692 | 0.01995 | -0.0326 | 38.5564
6 | 0.8124 | 0.0206 | -0.0295 | 39.4369
6.5 | 0.8612 | 0.02111 | -0.0273 | 40.7958
7 | 0.9175 | 0.02134 | -0.0259 | 42.9944
7.5 | 0.9587 | 0.02225 | -0.0223 | 43.0876
8 | 1.0003 | 0.02332 | -0.0191 | 42.8945
8.5 | 1.0214 | 0.02595 | -0.0142 | 39.3603
9 | 1.0398 | 0.02974 | -0.0108 | 34.963
9.5 | 1.058 | 0.03402 | -0.0083 | 31.0994
10 | 1.0738 | 0.03851 | -0.0059 | 27.8837
10.5 | 1.0745 | 0.04266 | 0.0001 | 25.1875
11 | 1.0767 | 0.04661 | 0.0056 | 23.1002
11.5 | 1.0803 | 0.05083 | 0.0105 | 21.2532
12 | 1.0865 | 0.05518 | 0.0147 | 19.6901
12.5 | 1.0969 | 0.05955 | 0.0181 | 18.4198
13 | 1.1096 | 0.06405 | 0.021 | 17.324
13.5 | 1.1201 | 0.06895 | 0.0236 | 16.2451
14 | 1.1258 | 0.07451 | 0.0257 | 15.1094
14.5 | 1.1371 | 0.07986 | 0.0272 | 14.2387
15 | 1.14 | 0.08619 | 0.0282 | 13.2266
15.5 | 1.1431 | 0.09283 | 0.0285 | 12.3139
16 | 1.1429 | 0.10001 | 0.0283 | 11.4279
16.5 | 1.1388 | 0.10794 | 0.0272 | 10.5503
17 | 1.1322 | 0.11646 | 0.0253 | 9.7218
17.5 | 1.1208 | 0.12589 | 0.022 | 8.903
18 | 1.104 | 0.13642 | 0.0175 | 8.0927
18.5 | 1.0811 | 0.1483 | 0.0113 | 7.29
19 | 1.0562 | 0.16105 | 0.0037 | 6.5582
19.5 | 1.032 | 0.17439 | -0.0046 | 5.9178
20 | 1.0088 | 0.18833 | -0.0134 | 5.3566

## 41. Re 1M Mach 0.00 (1)
BIGFOIL.COM POLAR EXPORT
NACA67-718 a=0.6
NACA67-718 a=0.6 |  |  |  | Cl Max: | 1.809 | at alpha= | 13.5 | deg
JavaFoil+Calcfoil stall+Eppler ext transition |  |  |  | L/D Max: | 160.459 | at alpha= | 7 | deg
Re: | 1000000 |  |  | Cd Min: | 0.00582 | at alpha= | -1.5 | deg
Mach: | 0 |  |  | Cl=0 at alpha= | -5.0656 | deg
|  |  |  | @ Cl=0.1, Cd= | 0.0091426
|  |  |  | @ Cl=0.4, Cd= | 0.0078636
|  |  |  | @ Cl=0.6, Cd= | 0.0062054
alpha (deg) | Cl | Cd | Cm | Cl/Cd
-20 | -0.587 | 0.18552 | -0.033 | -3.163
-19.5 | -0.6 | 0.17522 | -0.034 | -3.426
-19 | -0.613 | 0.16679 | -0.035 | -3.674
-18.5 | -0.624 | 0.16259 | -0.035 | -3.838
-18 | -0.635 | 0.15017 | -0.036 | -4.226
-17.5 | -0.643 | 0.14374 | -0.036 | -4.475
-17 | -0.65 | 0.13884 | -0.037 | -4.682
-16.5 | -0.655 | 0.13038 | -0.038 | -5.027
-16 | -0.658 | 0.12147 | -0.039 | -5.42
-15.5 | -0.658 | 0.11849 | -0.039 | -5.555
-15 | -0.656 | 0.11226 | -0.04 | -5.842
-14.5 | -0.65 | 0.10547 | -0.041 | -6.167
-14 | -0.642 | 0.09875 | -0.043 | -6.503
-13.5 | -0.63 | 0.09319 | -0.044 | -6.765
-13 | -0.615 | 0.08681 | -0.045 | -7.089
-12.5 | -0.597 | 0.08198 | -0.046 | -7.278
-12 | -0.575 | 0.07634 | -0.048 | -7.534
-11.5 | -0.55 | 0.07166 | -0.049 | -7.67
-11 | -0.521 | 0.06688 | -0.051 | -7.794
-10.5 | -0.49 | 0.06239 | -0.053 | -7.853
-10 | -0.458 | 0.05602 | -0.057 | -8.168
-9.5 | -0.424 | 0.04896 | -0.063 | -8.657
-9 | -0.45 | 0.01313 | -0.091 | -34.29
-8.5 | -0.4 | 0.01225 | -0.093 | -32.619
-8 | -0.346 | 0.01135 | -0.095 | -30.483
-7.5 | -0.29 | 0.01097 | -0.096 | -26.431
-7 | -0.232 | 0.01059 | -0.098 | -21.951
-6.5 | -0.174 | 0.01024 | -0.099 | -16.967
-6 | -0.114 | 0.00995 | -0.101 | -11.455
-5.5 | -0.053 | 0.00967 | -0.102 | -5.523
-5 | 0.008 | 0.00943 | -0.104 | 0.833
-4.5 | 0.07 | 0.00922 | -0.105 | 7.56
-4 | 0.132 | 0.00906 | -0.106 | 14.565
-3.5 | 0.195 | 0.0089 | -0.108 | 21.852
-3 | 0.257 | 0.00872 | -0.109 | 29.516
-2.5 | 0.322 | 0.00862 | -0.111 | 37.306
-2 | 0.385 | 0.00853 | -0.112 | 45.066
-1.5 | 0.446 | 0.00582 | -0.114 | 76.707
-1 | 0.509 | 0.0059 | -0.115 | 86.283
-0.5 | 0.572 | 0.00599 | -0.117 | 95.522
0 | 0.624 | 0.00639 | -0.118 | 97.74
0.5 | 0.686 | 0.00651 | -0.12 | 105.339
1 | 0.747 | 0.00634 | -0.121 | 117.827
1.5 | 0.808 | 0.00649 | -0.123 | 124.453
2 | 0.869 | 0.00678 | -0.124 | 128.163
2.5 | 0.93 | 0.00692 | -0.126 | 134.293
3 | 0.991 | 0.00721 | -0.127 | 137.437
3.5 | 1.051 | 0.00737 | -0.128 | 142.605
4 | 1.111 | 0.00757 | -0.13 | 146.845
4.5 | 1.162 | 0.00774 | -0.131 | 150.061
5 | 1.219 | 0.00796 | -0.133 | 153.056
5.5 | 1.275 | 0.00817 | -0.134 | 156.084
6 | 1.331 | 0.0084 | -0.135 | 158.458
6.5 | 1.385 | 0.00865 | -0.137 | 160.087
7 | 1.439 | 0.00897 | -0.138 | 160.459
7.5 | 1.491 | 0.00942 | -0.139 | 158.19
8 | 1.54 | 0.01024 | -0.141 | 150.351
8.5 | 1.58 | 0.02259 | -0.141 | 69.934
9 | 1.622 | 0.0235 | -0.143 | 69.018
9.5 | 1.659 | 0.0244 | -0.144 | 67.992
10 | 1.694 | 0.02548 | -0.145 | 66.475
10.5 | 1.724 | 0.0264 | -0.146 | 65.3
11 | 1.75 | 0.02748 | -0.147 | 63.671
11.5 | 1.771 | 0.02944 | -0.149 | 60.159
12 | 1.787 | 0.03089 | -0.15 | 57.867
12.5 | 1.8 | 0.03229 | -0.151 | 55.725
13 | 1.806 | 0.03371 | -0.152 | 53.584
13.5 | 1.809 | 0.03531 | -0.153 | 51.226
14 | 1.806 | 0.0369 | -0.154 | 48.949
14.5 | 1.799 | 0.03879 | -0.155 | 46.392
15 | 1.788 | 0.04059 | -0.156 | 44.041
15.5 | 1.772 | 0.04242 | -0.157 | 41.773
16 | 1.752 | 0.04472 | -0.158 | 39.173
16.5 | 1.728 | 0.04667 | -0.159 | 37.016
17 | 1.7 | 0.04893 | -0.16 | 34.735
17.5 | 1.663 | 0.05195 | -0.161 | 32.006
18 | 1.622 | 0.05558 | -0.161 | 29.183
18.5 | 1.576 | 0.05989 | -0.161 | 26.319

## 42. Re 1M Mach 0.00 (2)
BIGFOIL.COM POLAR EXPORT
NACA67-718 a=0.6
NACA67-718 a=0.6 |  |  |  | Cl Max: | 1.3709 | at alpha= | 19.5 | deg
XFOIL ncrit=9 |  |  |  | L/D Max: | 109.131 | at alpha= | 4.5 | deg
Re: | 1000000 |  |  | Cd Min: | 0.08693 | at alpha= | 20 | deg
Mach: | 0 |  |  | Cl=0 at alpha= | -6.1123 | deg
|  |  |  | @ Cl=0.1, Cd= | 0.011499
|  |  |  | @ Cl=0.4, Cd= | 0.0086755
|  |  |  | @ Cl=0.6, Cd= | 0.0086665
alpha (deg) | Cl | Cd | Cm | Cl/Cd
-18.5 | -0.7652 | 0.04174 | -0.1784 | -18.3325
-18 | -0.7787 | 0.03594 | -0.1797 | -21.6667
-17.5 | -0.7877 | 0.03181 | -0.1784 | -24.7627
-17 | -0.7823 | 0.02912 | -0.1762 | -26.8647
-16.5 | -0.7494 | 0.02815 | -0.1755 | -26.6217
-16 | -0.7278 | 0.02661 | -0.1735 | -27.3506
-15.5 | -0.7097 | 0.02503 | -0.1708 | -28.354
-15 | -0.6916 | 0.02356 | -0.1677 | -29.3548
-14.5 | -0.6653 | 0.02244 | -0.1652 | -29.648
-14 | -0.6347 | 0.02154 | -0.163 | -29.4661
-13.5 | -0.5992 | 0.02092 | -0.1612 | -28.6424
-13 | -0.5673 | 0.02002 | -0.1588 | -28.3367
-12.5 | -0.5411 | 0.01862 | -0.1555 | -29.0602
-12 | -0.5053 | 0.01786 | -0.1534 | -28.2923
-11.5 | -0.468 | 0.01715 | -0.1514 | -27.2886
-11 | -0.4292 | 0.01659 | -0.1495 | -25.871
-10.5 | -0.387 | 0.01611 | -0.1481 | -24.0223
-10 | -0.3452 | 0.01553 | -0.1465 | -22.2279
-9.5 | -0.3059 | 0.01462 | -0.1446 | -20.9234
-9 | -0.262 | 0.01425 | -0.1432 | -18.386
-8.5 | -0.2175 | 0.01378 | -0.1419 | -15.7837
-8 | -0.1726 | 0.01325 | -0.1406 | -13.0264
-7.5 | -0.1268 | 0.01287 | -0.1395 | -9.8524
-7 | -0.0811 | 0.01275 | -0.1383 | -6.3608
-6.5 | -0.0366 | 0.01226 | -0.137 | -2.9853
-6 | 0.0106 | 0.01206 | -0.136 | 0.87894
-5.5 | 0.0558 | 0.01169 | -0.1347 | 4.7733
-5 | 0.1043 | 0.01148 | -0.1339 | 9.0854
-4.5 | 0.1524 | 0.01113 | -0.1331 | 13.6927
-4 | 0.2031 | 0.01089 | -0.1328 | 18.6501
-3.5 | 0.253 | 0.01072 | -0.1323 | 23.6007
-3 | 0.2964 | 0.01059 | -0.1305 | 27.9887
-2.5 | 0.3353 | 0.01031 | -0.1277 | 32.5218
-2 | 0.3701 | 0.0098 | -0.1243 | 37.7653
-1.5 | 0.3964 | 0.00887 | -0.1192 | 44.69
-1 | 0.4175 | 0.00773 | -0.1125 | 54.0103
-0.5 | 0.473 | 0.00792 | -0.1129 | 59.7222
0 | 0.5092 | 0.0081 | -0.1093 | 62.8642
0.5 | 0.5524 | 0.00828 | -0.107 | 66.715
1 | 0.6029 | 0.00869 | -0.1056 | 69.3786
1.5 | 0.6646 | 0.00868 | -0.1075 | 76.5668
2 | 0.7314 | 0.00862 | -0.1108 | 84.8492
2.5 | 0.729 | 0.00861 | -0.0992 | 84.669
3 | 0.7851 | 0.00843 | -0.1 | 93.1317
3.5 | 0.8548 | 0.00823 | -0.1037 | 103.8639
4 | 0.8547 | 0.00865 | -0.0929 | 98.8092
4.5 | 0.9167 | 0.0084 | -0.0949 | 109.131
5 | 0.9234 | 0.00896 | -0.0859 | 103.058
5.5 | 0.9573 | 0.00922 | -0.0825 | 103.8286
6 | 0.9783 | 0.00973 | -0.0766 | 100.5447
6.5 | 1.0001 | 0.0104 | -0.071 | 96.1635
7 | 1.019 | 0.01123 | -0.0651 | 90.7391
7.5 | 1.0236 | 0.01254 | -0.0567 | 81.6268
8 | 1.0222 | 0.01425 | -0.0476 | 71.7333
8.5 | 1.0153 | 0.01646 | -0.0382 | 61.6829
9 | 1.0232 | 0.01921 | -0.033 | 53.2639
9.5 | 1.0494 | 0.02238 | -0.0326 | 46.8901
10 | 1.0782 | 0.02543 | -0.0327 | 42.3987
11 | 1.1 | 0.03036 | -0.0234 | 36.2319
11.5 | 1.1129 | 0.03271 | -0.0193 | 34.0232
12 | 1.1279 | 0.03507 | -0.0156 | 32.1614
12.5 | 1.1416 | 0.03759 | -0.012 | 30.3698
13 | 1.1577 | 0.0401 | -0.0089 | 28.8703
13.5 | 1.1791 | 0.04235 | -0.0065 | 27.8418
14 | 1.2008 | 0.04464 | -0.0044 | 26.8996
14.5 | 1.221 | 0.04713 | -0.0023 | 25.9071
15 | 1.2442 | 0.04945 | -0.0007 | 25.1608
15.5 | 1.2633 | 0.05217 | 0.001 | 24.2151
16 | 1.2814 | 0.05502 | 0.0027 | 23.2897
16.5 | 1.3006 | 0.05787 | 0.004 | 22.4745
17 | 1.3135 | 0.06139 | 0.0055 | 21.396
17.5 | 1.3318 | 0.06449 | 0.0064 | 20.6513
18 | 1.3405 | 0.0686 | 0.0077 | 19.5408
18.5 | 1.3561 | 0.07213 | 0.0082 | 18.8008
19 | 1.3633 | 0.07667 | 0.0088 | 17.7814
19.5 | 1.3709 | 0.08125 | 0.0091 | 16.8726
20 | 1.3705 | 0.08693 | 0.0092 | 15.7656

## 43. Re 1M Mach 0.10 (1)
BIGFOIL.COM POLAR EXPORT
NACA67-718 a=0.6
NACA67-718 a=0.6 |  |  |  | Cl Max: | 1.8 | at alpha= | 13 | deg
JavaFoil+Calcfoil stall+Eppler ext transition |  |  |  | L/D Max: | 159.643 | at alpha= | 6.5 | deg
Re: | 1000000 |  |  | Cd Min: | 0.00585 | at alpha= | -1.5 | deg
Mach: | 0.1 |  |  | Cl=0 at alpha= | -5.0645 | deg
|  |  |  | @ Cl=0.1, Cd= | 0.0091838
|  |  |  | @ Cl=0.4, Cd= | 0.0079825
|  |  |  | @ Cl=0.6, Cd= | 0.0062075
alpha (deg) | Cl | Cd | Cm | Cl/Cd
-20 | -0.54 | 0.18591 | -0.033 | -2.903
-19.5 | -0.556 | 0.17824 | -0.034 | -3.12
-19 | -0.571 | 0.17466 | -0.034 | -3.272
-18.5 | -0.586 | 0.1648 | -0.035 | -3.557
-18 | -0.6 | 0.1518 | -0.036 | -3.951
-17.5 | -0.612 | 0.14694 | -0.036 | -4.163
-17 | -0.622 | 0.13875 | -0.037 | -4.482
-16.5 | -0.63 | 0.13362 | -0.038 | -4.715
-16 | -0.636 | 0.12491 | -0.039 | -5.092
-15.5 | -0.639 | 0.11996 | -0.039 | -5.328
-15 | -0.639 | 0.11269 | -0.04 | -5.674
-14.5 | -0.637 | 0.10632 | -0.041 | -5.989
-14 | -0.631 | 0.10065 | -0.042 | -6.268
-13.5 | -0.622 | 0.09383 | -0.044 | -6.624
-13 | -0.609 | 0.08715 | -0.045 | -6.982
-12.5 | -0.592 | 0.08279 | -0.046 | -7.146
-12 | -0.571 | 0.07715 | -0.048 | -7.406
-11.5 | -0.547 | 0.0723 | -0.049 | -7.569
-11 | -0.52 | 0.06746 | -0.051 | -7.706
-10.5 | -0.489 | 0.06326 | -0.052 | -7.728
-10 | -0.457 | 0.0574 | -0.056 | -7.953
-9.5 | -0.422 | 0.0511 | -0.061 | -8.262
-9 | -0.45 | 0.0135 | -0.091 | -33.335
-8.5 | -0.401 | 0.01237 | -0.093 | -32.391
-8 | -0.347 | 0.0114 | -0.095 | -30.444
-7.5 | -0.291 | 0.01102 | -0.097 | -26.39
-7 | -0.233 | 0.01063 | -0.098 | -21.946
-6.5 | -0.174 | 0.01028 | -0.1 | -16.973
-6 | -0.114 | 0.00999 | -0.101 | -11.464
-5.5 | -0.054 | 0.00972 | -0.103 | -5.518
-5 | 0.008 | 0.00947 | -0.104 | 0.834
-4.5 | 0.07 | 0.00926 | -0.106 | 7.567
-4 | 0.133 | 0.0091 | -0.107 | 14.579
-3.5 | 0.195 | 0.00893 | -0.108 | 21.881
-3 | 0.259 | 0.00874 | -0.11 | 29.572
-2.5 | 0.323 | 0.00865 | -0.111 | 37.361
-2 | 0.387 | 0.00856 | -0.113 | 45.162
-1.5 | 0.448 | 0.00585 | -0.114 | 76.664
-1 | 0.512 | 0.00592 | -0.116 | 86.435
-0.5 | 0.575 | 0.00602 | -0.117 | 95.581
0 | 0.627 | 0.00641 | -0.119 | 97.851
0.5 | 0.689 | 0.00654 | -0.12 | 105.297
1 | 0.751 | 0.00667 | -0.122 | 112.447
1.5 | 0.812 | 0.00654 | -0.123 | 124.219
2 | 0.873 | 0.00681 | -0.125 | 128.16
2.5 | 0.934 | 0.00697 | -0.126 | 134.117
3 | 0.995 | 0.00713 | -0.128 | 139.604
3.5 | 1.056 | 0.00743 | -0.129 | 142.069
4 | 1.117 | 0.00761 | -0.13 | 146.749
4.5 | 1.167 | 0.00778 | -0.132 | 150.045
5 | 1.225 | 0.00801 | -0.133 | 152.942
5.5 | 1.281 | 0.00821 | -0.135 | 156.011
6 | 1.337 | 0.00845 | -0.136 | 158.222
6.5 | 1.391 | 0.00872 | -0.137 | 159.643
7 | 1.445 | 0.00906 | -0.139 | 159.493
7.5 | 1.497 | 0.0095 | -0.14 | 157.566
8 | 1.546 | 0.01043 | -0.141 | 148.209
8.5 | 1.586 | 0.02287 | -0.142 | 69.351
9 | 1.627 | 0.02371 | -0.143 | 68.614
9.5 | 1.665 | 0.0247 | -0.145 | 67.383
10 | 1.698 | 0.02571 | -0.146 | 66.041
10.5 | 1.727 | 0.02676 | -0.147 | 64.552
11 | 1.752 | 0.02853 | -0.148 | 61.388
11.5 | 1.771 | 0.02979 | -0.149 | 59.456
12 | 1.786 | 0.03128 | -0.15 | 57.094
12.5 | 1.796 | 0.03283 | -0.152 | 54.707
13 | 1.8 | 0.03439 | -0.153 | 52.353
13.5 | 1.799 | 0.03598 | -0.154 | 50.009
14 | 1.794 | 0.03749 | -0.155 | 47.85
14.5 | 1.783 | 0.03924 | -0.156 | 45.437
15 | 1.767 | 0.04154 | -0.157 | 42.54
15.5 | 1.746 | 0.0435 | -0.158 | 40.148
16 | 1.721 | 0.04563 | -0.159 | 37.727
16.5 | 1.693 | 0.0478 | -0.16 | 35.417
17 | 1.66 | 0.05011 | -0.161 | 33.119
17.5 | 1.617 | 0.0536 | -0.161 | 30.165
18 | 1.567 | 0.0583 | -0.161 | 26.877

## 44. Re 1M Mach 0.10 (2)
BIGFOIL.COM POLAR EXPORT
NACA67-718 a=0.6
NACA67-718 a=0.6 |  |  |  | Cl Max: | 1.3626 | at alpha= | 20 | deg
XFOIL ncrit=9 |  |  |  | L/D Max: | 109.065 | at alpha= | 4.5 | deg
Re: | 1000000 |  |  | Cd Min: | 0.08955 | at alpha= | 20 | deg
Mach: | 0.1 |  |  | Cl=0 at alpha= | -6.121 | deg
|  |  |  | @ Cl=0.1, Cd= | 0.011557
|  |  |  | @ Cl=0.4, Cd= | 0.0089578
|  |  |  | @ Cl=0.6, Cd= | 0.0086928
alpha (deg) | Cl | Cd | Cm | Cl/Cd
-18 | -0.7259 | 0.04183 | -0.1811 | -17.3536
-17.5 | -0.7521 | 0.03502 | -0.1824 | -21.4763
-17 | -0.7628 | 0.03095 | -0.1804 | -24.6462
-16.5 | -0.7334 | 0.02966 | -0.1796 | -24.7269
-16 | -0.7159 | 0.02779 | -0.1775 | -25.7611
-15.5 | -0.7002 | 0.02601 | -0.1747 | -26.9204
-15 | -0.6821 | 0.02443 | -0.1717 | -27.9206
-14.5 | -0.6588 | 0.02312 | -0.1689 | -28.4948
-14 | -0.6298 | 0.02212 | -0.1664 | -28.472
-13.5 | -0.5937 | 0.02154 | -0.1646 | -27.5627
-13 | -0.5637 | 0.0205 | -0.1619 | -27.4976
-12.5 | -0.5368 | 0.01916 | -0.1586 | -28.0167
-12 | -0.5034 | 0.01823 | -0.156 | -27.6138
-11.5 | -0.4668 | 0.01749 | -0.1538 | -26.6895
-11 | -0.4283 | 0.01688 | -0.1517 | -25.3732
-10.5 | -0.3864 | 0.01636 | -0.1501 | -23.6186
-10 | -0.3448 | 0.01572 | -0.1484 | -21.9338
-9.5 | -0.305 | 0.0148 | -0.1465 | -20.6081
-9 | -0.261 | 0.01441 | -0.145 | -18.1124
-8.5 | -0.2163 | 0.0139 | -0.1436 | -15.5612
-8 | -0.1701 | 0.01351 | -0.1424 | -12.5907
-7.5 | -0.1253 | 0.01297 | -0.1411 | -9.6608
-7 | -0.0802 | 0.01282 | -0.1397 | -6.2559
-6.5 | -0.0357 | 0.01233 | -0.1382 | -2.8954
-6 | 0.0114 | 0.01211 | -0.1371 | 0.94137
-5.5 | 0.0571 | 0.01176 | -0.1358 | 4.8554
-5 | 0.1058 | 0.01153 | -0.135 | 9.1761
-4.5 | 0.1544 | 0.01119 | -0.1342 | 13.798
-4 | 0.2053 | 0.01093 | -0.1338 | 18.7832
-3.5 | 0.254 | 0.01084 | -0.133 | 23.4317
-3 | 0.2969 | 0.01066 | -0.131 | 27.8518
-2.5 | 0.3363 | 0.0104 | -0.1283 | 32.3365
-2 | 0.3721 | 0.00988 | -0.125 | 37.6619
-1.5 | 0.3998 | 0.00897 | -0.1201 | 44.5708
-1 | 0.4194 | 0.00777 | -0.1131 | 53.9768
-0.5 | 0.4688 | 0.00798 | -0.1121 | 58.7469
0 | 0.5047 | 0.00816 | -0.1084 | 61.8505
0.5 | 0.5506 | 0.00832 | -0.1066 | 66.1779
1 | 0.6036 | 0.00872 | -0.1057 | 69.2202
1.5 | 0.6669 | 0.00872 | -0.1078 | 76.4794
2 | 0.7181 | 0.00872 | -0.1077 | 82.3509
2.5 | 0.7223 | 0.00872 | -0.0974 | 82.8326
3 | 0.7851 | 0.0085 | -0.0996 | 92.3647
3.5 | 0.8598 | 0.00829 | -0.1043 | 103.7153
4 | 0.8518 | 0.00877 | -0.0918 | 97.1266
4.5 | 0.9216 | 0.00845 | -0.0953 | 109.0651
5 | 0.9223 | 0.00909 | -0.0851 | 101.4631
5.5 | 0.9519 | 0.00945 | -0.0808 | 100.7302
6 | 0.9744 | 0.00997 | -0.0751 | 97.7332
6.5 | 0.997 | 0.01064 | -0.0697 | 93.703
7 | 1.0189 | 0.01143 | -0.0643 | 89.1426
7.5 | 1.0231 | 0.01278 | -0.0557 | 80.0548
8 | 1.0217 | 0.01452 | -0.0467 | 70.365
8.5 | 1.0135 | 0.01682 | -0.037 | 60.2556
9 | 1.0224 | 0.0196 | -0.032 | 52.1633
9.5 | 1.0479 | 0.02285 | -0.0315 | 45.86
10 | 1.0778 | 0.02584 | -0.0317 | 41.7105
11 | 1.0988 | 0.03092 | -0.0223 | 35.5369
11.5 | 1.112 | 0.03328 | -0.0181 | 33.4135
12 | 1.1273 | 0.03567 | -0.0145 | 31.6036
12.5 | 1.1402 | 0.03829 | -0.0108 | 29.778
13 | 1.1573 | 0.04079 | -0.0078 | 28.3722
13.5 | 1.1779 | 0.04314 | -0.0053 | 27.3041
14 | 1.2006 | 0.0454 | -0.0032 | 26.4449
14.5 | 1.2193 | 0.04807 | -0.001 | 25.3651
15 | 1.2429 | 0.05043 | 0.0006 | 24.646
15.5 | 1.2613 | 0.05325 | 0.0024 | 23.6864
16 | 1.2799 | 0.05615 | 0.004 | 22.7943
16.5 | 1.2973 | 0.05924 | 0.0054 | 21.8991
17 | 1.3122 | 0.06266 | 0.0068 | 20.9416
17.5 | 1.3283 | 0.06603 | 0.0078 | 20.1166
18 | 1.3385 | 0.07011 | 0.0089 | 19.0914
18.5 | 1.3511 | 0.07405 | 0.0095 | 18.2458
19 | 1.3584 | 0.07868 | 0.01 | 17.2649
19.5 | 1.3622 | 0.08382 | 0.0103 | 16.2515
20 | 1.3626 | 0.08955 | 0.0101 | 15.2161

## 45. Re 1M Mach 0.25 (1)
BIGFOIL.COM POLAR EXPORT
NACA67-718 a=0.6
NACA67-718 a=0.6 |  |  |  | Cl Max: | 1.763 | at alpha= | 12 | deg
JavaFoil+Calcfoil stall+Eppler ext transition |  |  |  | L/D Max: | 157.169 | at alpha= | 6.5 | deg
Re: | 1000000 |  |  | Cd Min: | 0.00599 | at alpha= | -1.5 | deg
Mach: | 0.25 |  |  | Cl=0 at alpha= | -5.0635 | deg
|  |  |  | @ Cl=0.1, Cd= | 0.0093525
|  |  |  | @ Cl=0.4, Cd= | 0.0085995
|  |  |  | @ Cl=0.6, Cd= | 0.0062478
alpha (deg) | Cl | Cd | Cm | Cl/Cd
-18 | -0.264 | 0.17683 | -0.035 | -1.495
-17.5 | -0.316 | 0.17044 | -0.035 | -1.852
-17 | -0.361 | 0.15546 | -0.036 | -2.323
-16.5 | -0.402 | 0.15066 | -0.037 | -2.667
-16 | -0.438 | 0.14171 | -0.038 | -3.093
-15.5 | -0.47 | 0.13098 | -0.039 | -3.59
-15 | -0.497 | 0.12265 | -0.04 | -4.054
-14.5 | -0.519 | 0.11532 | -0.041 | -4.5
-14 | -0.535 | 0.10764 | -0.042 | -4.971
-13.5 | -0.545 | 0.10202 | -0.043 | -5.344
-13 | -0.549 | 0.09453 | -0.044 | -5.81
-12.5 | -0.548 | 0.08816 | -0.045 | -6.211
-12 | -0.54 | 0.08194 | -0.047 | -6.584
-11.5 | -0.526 | 0.07693 | -0.048 | -6.831
-11 | -0.506 | 0.07222 | -0.049 | -7.004
-10.5 | -0.481 | 0.06711 | -0.051 | -7.168
-10 | -0.452 | 0.06162 | -0.053 | -7.336
-9.5 | -0.419 | 0.05705 | -0.056 | -7.34
-9 | -0.382 | 0.05125 | -0.061 | -7.462
-8.5 | -0.354 | 0.03532 | -0.076 | -10.024
-8 | -0.352 | 0.01232 | -0.097 | -28.532
-7.5 | -0.296 | 0.01178 | -0.099 | -25.1
-7 | -0.238 | 0.01099 | -0.101 | -21.662
-6.5 | -0.178 | 0.01056 | -0.102 | -16.879
-6 | -0.117 | 0.01022 | -0.104 | -11.455
-5.5 | -0.055 | 0.00997 | -0.105 | -5.513
-5 | 0.008 | 0.00967 | -0.107 | 0.837
-4.5 | 0.072 | 0.00944 | -0.108 | 7.608
-4 | 0.136 | 0.00924 | -0.11 | 14.717
-3.5 | 0.201 | 0.00908 | -0.111 | 22.091
-3 | 0.265 | 0.00891 | -0.113 | 29.791
-2.5 | 0.332 | 0.0088 | -0.114 | 37.707
-2 | 0.397 | 0.00873 | -0.116 | 45.477
-1.5 | 0.46 | 0.00599 | -0.117 | 76.84
-1 | 0.525 | 0.00607 | -0.119 | 86.546
-0.5 | 0.59 | 0.00617 | -0.12 | 95.647
0 | 0.644 | 0.00659 | -0.122 | 97.774
0.5 | 0.707 | 0.00673 | -0.123 | 105.098
1 | 0.771 | 0.00688 | -0.125 | 111.963
1.5 | 0.834 | 0.00704 | -0.126 | 118.41
2 | 0.897 | 0.0069 | -0.128 | 129.843
2.5 | 0.959 | 0.00708 | -0.129 | 135.523
3 | 1.022 | 0.00738 | -0.131 | 138.513
3.5 | 1.084 | 0.00756 | -0.132 | 143.334
4 | 1.146 | 0.00776 | -0.134 | 147.819
4.5 | 1.198 | 0.00808 | -0.135 | 148.149
5 | 1.256 | 0.0083 | -0.137 | 151.273
5.5 | 1.314 | 0.00854 | -0.138 | 153.884
6 | 1.37 | 0.00881 | -0.139 | 155.559
6.5 | 1.426 | 0.00907 | -0.141 | 157.169
7 | 1.48 | 0.00952 | -0.142 | 155.403
7.5 | 1.532 | 0.00999 | -0.144 | 153.411
8 | 1.574 | 0.02316 | -0.144 | 67.962
8.5 | 1.619 | 0.02421 | -0.146 | 66.86
9 | 1.657 | 0.02525 | -0.147 | 65.635
9.5 | 1.69 | 0.02631 | -0.148 | 64.25
10 | 1.718 | 0.02745 | -0.15 | 62.579
10.5 | 1.74 | 0.02874 | -0.151 | 60.54
11 | 1.755 | 0.03081 | -0.152 | 56.957
11.5 | 1.762 | 0.03229 | -0.153 | 54.578
12 | 1.763 | 0.03412 | -0.154 | 51.657
12.5 | 1.755 | 0.03587 | -0.155 | 48.917
13 | 1.739 | 0.03788 | -0.157 | 45.9
13.5 | 1.714 | 0.03994 | -0.158 | 42.915
14 | 1.68 | 0.04211 | -0.159 | 39.904
14.5 | 1.638 | 0.04475 | -0.16 | 36.614
15 | 1.588 | 0.04705 | -0.161 | 33.741
15.5 | 1.528 | 0.05083 | -0.161 | 30.05
16 | 1.455 | 0.05574 | -0.161 | 26.102
16.5 | 1.204 | 0.12669 | -0.113 | 9.506
17 | 1.126 | 0.13989 | -0.105 | 8.05

## 46. Re 1M Mach 0.25 (2)
BIGFOIL.COM POLAR EXPORT
NACA67-718 a=0.6
NACA67-718 a=0.6 |  |  |  | Cl Max: | 1.3183 | at alpha= | 18.5 | deg
XFOIL ncrit=9 |  |  |  | L/D Max: | 92.1683 | at alpha= | 4 | deg
Re: | 1000000 |  |  | Cd Min: | 0.16632 | at alpha= | -19 | deg
Mach: | 0.25 |  |  | Cl=0 at alpha= | -6.1856 | deg
|  |  |  | @ Cl=0.1, Cd= | 0.011954
|  |  |  | @ Cl=0.4, Cd= | 0.0099273
|  |  |  | @ Cl=0.6, Cd= | 0.009458
alpha (deg) | Cl | Cd | Cm | Cl/Cd
-19 | -0.0927 | 0.16632 | -0.1356 | -0.55736
-18.5 | -0.08 | 0.15948 | -0.1391 | -0.50163
-18 | -0.09 | 0.14666 | -0.1428 | -0.61366
-17.5 | -0.0737 | 0.14118 | -0.1463 | -0.52203
-15.5 | -0.4823 | 0.0458 | -0.1908 | -10.5306
-15 | -0.5249 | 0.03614 | -0.1952 | -14.5241
-14.5 | -0.5543 | 0.03083 | -0.1923 | -17.9792
-14 | -0.555 | 0.02794 | -0.1883 | -19.864
-13.5 | -0.5157 | 0.02744 | -0.1867 | -18.7937
-13 | -0.5017 | 0.02549 | -0.1826 | -19.6822
-12.5 | -0.4884 | 0.02343 | -0.1779 | -20.8451
-12 | -0.473 | 0.02144 | -0.1729 | -22.0616
-11.5 | -0.4502 | 0.02001 | -0.1684 | -22.4988
-11 | -0.4164 | 0.01901 | -0.1651 | -21.9043
-10.5 | -0.3781 | 0.01835 | -0.1622 | -20.6049
-10 | -0.3403 | 0.01724 | -0.1593 | -19.739
-9.5 | -0.2983 | 0.01636 | -0.157 | -18.2335
-9 | -0.2563 | 0.01545 | -0.1547 | -16.589
-8.5 | -0.2104 | 0.01476 | -0.1529 | -14.2547
-8 | -0.1629 | 0.0142 | -0.1514 | -11.4718
-7.5 | -0.1182 | 0.01368 | -0.1495 | -8.6404
-7 | -0.0733 | 0.01328 | -0.1475 | -5.5196
-6.5 | -0.0283 | 0.01295 | -0.1454 | -2.1853
-6 | 0.0167 | 0.01248 | -0.1434 | 1.3381
-5.5 | 0.0669 | 0.01227 | -0.1424 | 5.4523
-5 | 0.1151 | 0.01181 | -0.1411 | 9.746
-4.5 | 0.1676 | 0.01158 | -0.1405 | 14.4732
-4 | 0.2139 | 0.01137 | -0.1389 | 18.8127
-3.5 | 0.2559 | 0.01126 | -0.1362 | 22.7265
-3 | 0.297 | 0.01108 | -0.1334 | 26.8051
-2.5 | 0.3415 | 0.01084 | -0.1313 | 31.5037
-2 | 0.3841 | 0.01031 | -0.129 | 37.2551
-1.5 | 0.419 | 0.00947 | -0.1252 | 44.245
-0.5 | 0.4336 | 0.0084 | -0.1054 | 51.619
0 | 0.4845 | 0.00842 | -0.1043 | 57.5416
0.5 | 0.5465 | 0.00849 | -0.1055 | 64.3698
1 | 0.6126 | 0.00889 | -0.107 | 68.9089
1.5 | 0.5862 | 0.00949 | -0.0901 | 61.7703
2 | 0.6465 | 0.00935 | -0.0913 | 69.1444
2.5 | 0.7176 | 0.00912 | -0.0948 | 78.6842
3.5 | 0.783 | 0.00955 | -0.0863 | 81.9895
4 | 0.8544 | 0.00927 | -0.0897 | 92.1683
4.5 | 0.8629 | 0.00992 | -0.0808 | 86.9859
5 | 0.9104 | 0.01001 | -0.0795 | 90.9491
5.5 | 0.9453 | 0.01033 | -0.0759 | 91.5102
6 | 0.9681 | 0.01097 | -0.0701 | 88.2498
6.5 | 0.996 | 0.01162 | -0.0652 | 85.7143
7 | 1.0155 | 0.01263 | -0.0592 | 80.4038
7.5 | 1.0173 | 0.01422 | -0.0501 | 71.5401
8 | 1.0158 | 0.01612 | -0.0409 | 63.0149
8.5 | 1.0094 | 0.01857 | -0.0315 | 54.3565
9 | 1.0201 | 0.0215 | -0.0268 | 47.4465
9.5 | 1.0444 | 0.02497 | -0.0259 | 41.8262
10 | 1.0727 | 0.02825 | -0.0257 | 37.9717
11.5 | 1.1071 | 0.03646 | -0.0123 | 30.3648
12 | 1.122 | 0.0391 | -0.0085 | 28.6957
12.5 | 1.1341 | 0.04206 | -0.0046 | 26.9639
13 | 1.1525 | 0.04472 | -0.0017 | 25.7715
13.5 | 1.1726 | 0.0474 | 0.0009 | 24.7384
14 | 1.1954 | 0.05 | 0.0031 | 23.908
14.5 | 1.2151 | 0.05289 | 0.0053 | 22.9741
15 | 1.235 | 0.05588 | 0.0072 | 22.1009
15.5 | 1.251 | 0.05932 | 0.0092 | 21.089
16 | 1.2679 | 0.06278 | 0.0108 | 20.1959
16.5 | 1.28 | 0.0668 | 0.0123 | 19.1617
17 | 1.2938 | 0.07081 | 0.0135 | 18.2714
17.5 | 1.3057 | 0.07515 | 0.0144 | 17.3746
18 | 1.3082 | 0.08061 | 0.0152 | 16.2288
18.5 | 1.3183 | 0.08542 | 0.0154 | 15.4332
19 | 1.3144 | 0.09201 | 0.0153 | 14.2854
19.5 | 1.314 | 0.09838 | 0.0146 | 13.3564
20 | 1.3097 | 0.10542 | 0.0133 | 12.4236

## 47. Re 1M Mach 0.50 (1)
BIGFOIL.COM POLAR EXPORT
NACA67-718 a=0.6
NACA67-718 a=0.6 |  |  |  | Cl Max: | 1.712 | at alpha= | 8.5 | deg
JavaFoil+Calcfoil stall+Eppler ext transition |  |  |  | L/D Max: | 145.205 | at alpha= | 6 | deg
Re: | 1000000 |  |  | Cd Min: | 0.0068 | at alpha= | -1 | deg
Mach: | 0.5 |  |  | Cl=0 at alpha= | -5.0652 | deg
|  |  |  | @ Cl=0.1, Cd= | 0.010238
|  |  |  | @ Cl=0.4, Cd= | 0.0095342
|  |  |  | @ Cl=0.6, Cd= | 0.0068289
alpha (deg) | Cl | Cd | Cm | Cl/Cd
-20 | -0.853 | 0.19605 | -0.041 | -4.35
-19.5 | -0.825 | 0.19162 | -0.042 | -4.305
-19 | -0.797 | 0.18608 | -0.043 | -4.282
-18.5 | -0.768 | 0.18609 | -0.043 | -4.129
-18 | -0.739 | 0.17554 | -0.042 | -4.208
-17.5 | -0.71 | 0.1683 | -0.043 | -4.221
-17 | -0.682 | 0.1628 | -0.043 | -4.189
-16.5 | -0.654 | 0.15742 | -0.044 | -4.154
-16 | -0.626 | 0.18876 | -0.045 | -3.315
-15.5 | -0.597 | 0.14887 | -0.045 | -4.013
-15 | -0.568 | 0.14537 | -0.045 | -3.909
-14.5 | -0.539 | 0.14223 | -0.044 | -3.791
-14 | -0.511 | 0.13637 | -0.044 | -3.745
-13.5 | -0.482 | 0.13262 | -0.045 | -3.637
-13 | -0.454 | 0.12898 | -0.046 | -3.519
-12.5 | -0.426 | 0.12259 | -0.047 | -3.471
-12 | -0.397 | 0.1204 | -0.047 | -3.297
-11.5 | -0.368 | 0.11475 | -0.045 | -3.205
-11 | -0.339 | 0.11036 | -0.045 | -3.074
-10.5 | -0.311 | 0.1042 | -0.046 | -2.982
-10 | -0.282 | 0.10137 | -0.047 | -2.784
-9.5 | -0.254 | 0.08596 | -0.049 | -2.953
-9 | -0.226 | 0.0717 | -0.051 | -3.145
-8.5 | -0.285 | 0.0652 | -0.053 | -4.368
-8 | -0.28 | 0.05624 | -0.057 | -4.985
-7.5 | -0.249 | 0.05083 | -0.061 | -4.895
-7 | -0.207 | 0.04517 | -0.067 | -4.584
-6.5 | -0.19 | 0.01212 | -0.113 | -15.699
-6 | -0.127 | 0.01149 | -0.115 | -11.049
-5.5 | -0.06 | 0.01106 | -0.117 | -5.434
-5 | 0.009 | 0.01063 | -0.118 | 0.837
-4.5 | 0.079 | 0.01032 | -0.12 | 7.688
-4 | 0.151 | 0.01004 | -0.122 | 15.018
-3.5 | 0.223 | 0.00985 | -0.123 | 22.607
-3 | 0.295 | 0.0097 | -0.125 | 30.386
-2.5 | 0.37 | 0.00958 | -0.127 | 38.607
-2 | 0.442 | 0.00947 | -0.129 | 46.673
-1.5 | 0.514 | 0.00938 | -0.13 | 54.836
-1 | 0.584 | 0.0068 | -0.131 | 85.827
-0.5 | 0.656 | 0.00693 | -0.133 | 94.731
0 | 0.718 | 0.00746 | -0.135 | 96.163
0.5 | 0.788 | 0.00763 | -0.137 | 103.237
1 | 0.858 | 0.00783 | -0.138 | 109.595
1.5 | 0.929 | 0.00805 | -0.14 | 115.3
2 | 0.999 | 0.00827 | -0.142 | 120.721
2.5 | 1.068 | 0.00846 | -0.143 | 126.278
3 | 1.138 | 0.0087 | -0.145 | 130.795
3.5 | 1.207 | 0.00898 | -0.147 | 134.501
4 | 1.276 | 0.00925 | -0.148 | 138.025
4.5 | 1.328 | 0.00954 | -0.15 | 139.301
5 | 1.391 | 0.00989 | -0.152 | 140.679
5.5 | 1.452 | 0.01025 | -0.153 | 141.735
6 | 1.511 | 0.01041 | -0.155 | 145.205
6.5 | 1.567 | 0.01111 | -0.156 | 141.132
7 | 1.621 | 0.01207 | -0.158 | 134.295
7.5 | 1.661 | 0.02856 | -0.159 | 58.145
8 | 1.693 | 0.03016 | -0.16 | 56.149
8.5 | 1.712 | 0.03202 | -0.162 | 53.467
9 | 1.698 | 0.0338 | -0.163 | 50.231
9.5 | 1.63 | 0.03746 | -0.165 | 43.517
10 | 1.374 | 0.04237 | -0.166 | 32.437
10.5 | 0.873 | 0.084 | -0.076 | 10.395
11 | 0.899 | 0.10424 | -0.067 | 8.621
11.5 | 0.927 | 0.11226 | -0.077 | 8.26
12 | 0.954 | 0.1138 | -0.077 | 8.383
12.5 | 0.981 | 0.11899 | -0.078 | 8.244
13 | 1.01 | 0.12955 | -0.085 | 7.792
13.5 | 1.036 | 0.13323 | -0.086 | 7.778

## 48. Re 1M Mach 0.50 (2)
BIGFOIL.COM POLAR EXPORT
NACA67-718 a=0.6
NACA67-718 a=0.6 |  |  |  | Cl Max: | 1.0481 | at alpha= | 10 | deg
XFOIL ncrit=9 |  |  |  | L/D Max: | 51.7981 | at alpha= | 6.5 | deg
Re: | 1000000 |  |  | Cd Min: | 0.09484 | at alpha= | -12.5 | deg
Mach: | 0.5 |  |  | Cl=0 at alpha= | -6.3716 | deg
|  |  |  | @ Cl=0.1, Cd= | 0.09484
|  |  |  | @ Cl=0.4, Cd= | 0.015787
|  |  |  | @ Cl=0.6, Cd= | 0.015037
alpha (deg) | Cl | Cd | Cm | Cl/Cd
-12.5 | 0.1619 | 0.09484 | -0.2022 | 1.7071
-11.5 | 0.1761 | 0.08218 | -0.2072 | 2.1429
-11 | 0.1748 | 0.07517 | -0.2098 | 2.3254
-10.5 | 0.1609 | 0.06694 | -0.2126 | 2.4036
-10 | 0.1368 | 0.05766 | -0.2163 | 2.3725
-9.5 | 0.0859 | 0.04459 | -0.2243 | 1.9264
-9 | 0.028 | 0.03624 | -0.2208 | 0.77263
-8.5 | -0.0221 | 0.03059 | -0.2108 | -0.72246
-8 | -0.0651 | 0.026 | -0.1974 | -2.5038
-7.5 | -0.0861 | 0.02243 | -0.1845 | -3.8386
-7 | -0.0674 | 0.01878 | -0.1772 | -3.5889
-6.5 | -0.0114 | 0.01632 | -0.1755 | -0.69853
-6 | 0.033 | 0.01552 | -0.171 | 2.1263
-5.5 | 0.0621 | 0.01511 | -0.1636 | 4.1099
-5 | 0.0973 | 0.01458 | -0.1573 | 6.6735
-4.5 | 0.1454 | 0.01414 | -0.1535 | 10.2829
-4 | 0.2009 | 0.01353 | -0.1514 | 14.8485
-3.5 | 0.101 | 0.01466 | -0.1186 | 6.8895
-3 | 0.1548 | 0.01427 | -0.1161 | 10.8479
-2.5 | 0.1119 | 0.01569 | -0.096 | 7.1319
-2 | 0.2875 | 0.01319 | -0.1166 | 21.7968
1.5 | 0.3788 | 0.0158 | -0.0515 | 23.9747
2 | 0.4419 | 0.01576 | -0.0511 | 28.0393
2.5 | 0.512 | 0.0155 | -0.0516 | 33.0323
3 | 0.5924 | 0.01499 | -0.0546 | 39.5197
4 | 0.6964 | 0.01563 | -0.0514 | 44.5553
4.5 | 0.7771 | 0.01515 | -0.0545 | 51.2937
5 | 0.8126 | 0.01592 | -0.05 | 51.0427
5.5 | 0.8516 | 0.01669 | -0.046 | 51.0246
6 | 0.8947 | 0.01742 | -0.0427 | 51.3605
6.5 | 0.9391 | 0.01813 | -0.0396 | 51.7981
7 | 0.9725 | 0.01926 | -0.0347 | 50.4933
8 | 1.0063 | 0.02295 | -0.0204 | 43.8475
8.5 | 0.9995 | 0.02608 | -0.0108 | 38.3244
9 | 1.0048 | 0.02938 | -0.0041 | 34.2001
9.5 | 1.0233 | 0.03325 | -0.0011 | 30.7759
10 | 1.0481 | 0.03748 | 0 | 27.9642

## 49. Re 2M Mach 0.00 (1)
BIGFOIL.COM POLAR EXPORT
NACA67-718 a=0.6
NACA67-718 a=0.6 |  |  |  | Cl Max: | 1.813 | at alpha= | 13.5 | deg
JavaFoil+Calcfoil stall+Eppler ext transition |  |  |  | L/D Max: | 187.77 | at alpha= | 5.5 | deg
Re: | 2000000 |  |  | Cd Min: | 0.00481 | at alpha= | -1.5 | deg
Mach: | 0 |  |  | Cl=0 at alpha= | -5.0645 | deg
|  |  |  | @ Cl=0.1, Cd= | 0.0078723
|  |  |  | @ Cl=0.4, Cd= | 0.00621
|  |  |  | @ Cl=0.6, Cd= | 0.0051338
alpha (deg) | Cl | Cd | Cm | Cl/Cd
-20 | -0.587 | 0.17544 | -0.034 | -3.349
-19.5 | -0.601 | 0.16513 | -0.035 | -3.639
-19 | -0.613 | 0.15729 | -0.035 | -3.9
-18.5 | -0.625 | 0.15412 | -0.036 | -4.054
-18 | -0.636 | 0.14416 | -0.037 | -4.409
-17.5 | -0.644 | 0.13769 | -0.038 | -4.679
-17 | -0.651 | 0.13015 | -0.039 | -5.005
-16.5 | -0.656 | 0.12336 | -0.04 | -5.321
-16 | -0.66 | 0.1169 | -0.041 | -5.641
-15.5 | -0.659 | 0.11076 | -0.041 | -5.954
-15 | -0.657 | 0.10504 | -0.042 | -6.256
-14.5 | -0.652 | 0.09915 | -0.043 | -6.573
-14 | -0.643 | 0.09361 | -0.044 | -6.87
-13.5 | -0.632 | 0.08832 | -0.046 | -7.151
-13 | -0.617 | 0.08214 | -0.047 | -7.512
-12.5 | -0.598 | 0.07794 | -0.048 | -7.676
-12 | -0.577 | 0.07199 | -0.051 | -8.021
-11.5 | -0.552 | 0.06729 | -0.053 | -8.209
-11 | -0.525 | 0.06158 | -0.056 | -8.53
-10.5 | -0.495 | 0.05657 | -0.058 | -8.746
-10 | -0.482 | 0.03642 | -0.073 | -13.234
-9.5 | -0.5 | 0.01202 | -0.091 | -41.618
-9 | -0.453 | 0.01118 | -0.092 | -40.521
-8.5 | -0.401 | 0.01061 | -0.094 | -37.805
-8 | -0.347 | 0.00975 | -0.096 | -35.568
-7.5 | -0.291 | 0.00946 | -0.097 | -30.715
-7 | -0.233 | 0.00914 | -0.099 | -25.495
-6.5 | -0.174 | 0.00878 | -0.1 | -19.825
-6 | -0.114 | 0.00854 | -0.102 | -13.372
-5.5 | -0.054 | 0.00828 | -0.103 | -6.464
-5 | 0.008 | 0.00807 | -0.105 | 0.976
-4.5 | 0.07 | 0.00794 | -0.106 | 8.802
-4 | 0.132 | 0.0078 | -0.107 | 16.962
-3.5 | 0.195 | 0.00768 | -0.109 | 25.378
-3 | 0.258 | 0.00756 | -0.11 | 34.101
-2.5 | 0.322 | 0.00746 | -0.112 | 43.252
-2 | 0.385 | 0.00663 | -0.113 | 58.17
-1.5 | 0.45 | 0.00481 | -0.115 | 93.433
-1 | 0.513 | 0.00491 | -0.117 | 104.538
-0.5 | 0.576 | 0.005 | -0.118 | 115.095
0 | 0.628 | 0.00529 | -0.119 | 118.536
0.5 | 0.689 | 0.0054 | -0.121 | 127.563
1 | 0.75 | 0.00548 | -0.122 | 136.988
1.5 | 0.812 | 0.00559 | -0.124 | 145.113
2 | 0.873 | 0.0057 | -0.125 | 153.016
2.5 | 0.934 | 0.00583 | -0.126 | 160.107
3 | 0.995 | 0.00595 | -0.128 | 167.108
3.5 | 1.055 | 0.00609 | -0.129 | 173.319
4 | 1.116 | 0.00621 | -0.131 | 179.712
4.5 | 1.167 | 0.00637 | -0.132 | 183.018
5 | 1.224 | 0.00653 | -0.133 | 187.547
5.5 | 1.28 | 0.00682 | -0.135 | 187.77
6 | 1.336 | 0.00715 | -0.136 | 186.908
6.5 | 1.39 | 0.00783 | -0.137 | 177.652
7 | 1.442 | 0.00947 | -0.138 | 152.281
7.5 | 1.493 | 0.01157 | -0.14 | 129.015
8 | 1.54 | 0.01413 | -0.141 | 108.962
8.5 | 1.583 | 0.02003 | -0.142 | 79.056
9 | 1.625 | 0.02081 | -0.143 | 78.083
9.5 | 1.663 | 0.02162 | -0.144 | 76.93
10 | 1.697 | 0.02247 | -0.145 | 75.535
10.5 | 1.728 | 0.02328 | -0.147 | 74.214
11 | 1.753 | 0.02432 | -0.148 | 72.098
11.5 | 1.775 | 0.02608 | -0.149 | 68.054
12 | 1.791 | 0.02727 | -0.15 | 65.682
12.5 | 1.804 | 0.02848 | -0.151 | 63.331
13 | 1.811 | 0.02985 | -0.152 | 60.672
13.5 | 1.813 | 0.03119 | -0.154 | 58.141
14 | 1.81 | 0.03257 | -0.155 | 55.587
14.5 | 1.803 | 0.03431 | -0.156 | 52.572
15 | 1.791 | 0.03573 | -0.157 | 50.144
15.5 | 1.776 | 0.03735 | -0.158 | 47.548
16 | 1.756 | 0.03926 | -0.159 | 44.715
16.5 | 1.732 | 0.04092 | -0.16 | 42.333
17 | 1.704 | 0.04304 | -0.16 | 39.601
17.5 | 1.668 | 0.04547 | -0.161 | 36.694
18 | 1.629 | 0.04816 | -0.162 | 33.834
18.5 | 1.588 | 0.05068 | -0.163 | 31.329

## 50. Re 2M Mach 0.00 (2)
BIGFOIL.COM POLAR EXPORT
NACA67-718 a=0.6
NACA67-718 a=0.6 |  |  |  | Cl Max: | 1.4635 | at alpha= | 20 | deg
XFOIL ncrit=9 |  |  |  | L/D Max: | 157.439 | at alpha= | 3 | deg
Re: | 2000000 |  |  | Cd Min: | 0.0763 | at alpha= | 20 | deg
Mach: | 0 |  |  | Cl=0 at alpha= | -6.0329 | deg
|  |  |  | @ Cl=0.1, Cd= | 0.0084701
|  |  |  | @ Cl=0.4, Cd= | 0.0072689
|  |  |  | @ Cl=0.6, Cd= | 0.0050713
alpha (deg) | Cl | Cd | Cm | Cl/Cd
-19.5 | -0.7983 | 0.04823 | -0.1741 | -16.5519
-19 | -0.8444 | 0.03766 | -0.1791 | -22.4217
-18.5 | -0.8614 | 0.03256 | -0.1785 | -26.4558
-18 | -0.8818 | 0.0282 | -0.1751 | -31.2695
-17.5 | -0.8783 | 0.02568 | -0.1718 | -34.2017
-17 | -0.8673 | 0.02372 | -0.1685 | -36.5641
-16.5 | -0.8606 | 0.0215 | -0.1642 | -40.0279
-16 | -0.8442 | 0.01979 | -0.1605 | -42.6579
-15.5 | -0.8229 | 0.01832 | -0.157 | -44.9181
-15 | -0.7981 | 0.01694 | -0.1539 | -47.1133
-14.5 | -0.7625 | 0.01619 | -0.1519 | -47.097
-14 | -0.7234 | 0.01562 | -0.1503 | -46.3124
-13.5 | -0.6855 | 0.0149 | -0.1485 | -46.0067
-13 | -0.6453 | 0.01432 | -0.1469 | -45.0628
-12.5 | -0.6031 | 0.01386 | -0.1455 | -43.5137
-12 | -0.5595 | 0.01348 | -0.1444 | -41.5059
-11.5 | -0.5185 | 0.01277 | -0.1427 | -40.603
-11 | -0.4751 | 0.01219 | -0.1414 | -38.9746
-10.5 | -0.4297 | 0.01173 | -0.1404 | -36.6326
-10 | -0.384 | 0.01129 | -0.1393 | -34.0124
-9.5 | -0.3375 | 0.01091 | -0.1384 | -30.9349
-9 | -0.2915 | 0.01048 | -0.1373 | -27.8149
-8.5 | -0.2446 | 0.01015 | -0.1363 | -24.0985
-8 | -0.197 | 0.00988 | -0.1355 | -19.9393
-7.5 | -0.1489 | 0.00962 | -0.1347 | -15.4782
-7 | -0.0985 | 0.00938 | -0.1344 | -10.5011
-6.5 | -0.0482 | 0.00909 | -0.134 | -5.3025
-6 | 0.0034 | 0.0089 | -0.1339 | 0.38202
-5.5 | 0.0538 | 0.00863 | -0.1335 | 6.2341
-5 | 0.1058 | 0.00845 | -0.1335 | 12.5207
-4.5 | 0.1572 | 0.00822 | -0.1333 | 19.1241
-4 | 0.2089 | 0.00804 | -0.1331 | 25.9826
-3.5 | 0.2611 | 0.00791 | -0.1331 | 33.0088
-3 | 0.3123 | 0.00777 | -0.1329 | 40.1931
-2.5 | 0.3618 | 0.00754 | -0.1323 | 47.9841
-2 | 0.4083 | 0.00721 | -0.1311 | 56.6297
-1.5 | 0.4514 | 0.00677 | -0.1293 | 66.6765
-1 | 0.4879 | 0.00615 | -0.1262 | 79.3333
-0.5 | 0.5102 | 0.00503 | -0.1201 | 101.4314
0 | 0.563 | 0.00505 | -0.1201 | 111.4851
0.5 | 0.6152 | 0.00508 | -0.1199 | 121.1024
1 | 0.6666 | 0.00513 | -0.1195 | 129.9415
1.5 | 0.7171 | 0.00525 | -0.1188 | 136.5905
2 | 0.7659 | 0.00526 | -0.1181 | 145.6084
2.5 | 0.7972 | 0.00525 | -0.1134 | 151.8476
3 | 0.8423 | 0.00535 | -0.1118 | 157.4393
3.5 | 0.8677 | 0.00559 | -0.1061 | 155.2236
4 | 0.9035 | 0.00584 | -0.1028 | 154.7089
4.5 | 0.9354 | 0.00618 | -0.0987 | 151.3592
5 | 0.9617 | 0.00667 | -0.0936 | 144.1829
5.5 | 0.9848 | 0.00727 | -0.088 | 135.4608
6 | 1.0029 | 0.00807 | -0.0816 | 124.2751
6.5 | 1.0028 | 0.00949 | -0.072 | 105.6691
7 | 0.9692 | 0.01212 | -0.0567 | 79.967
7.5 | 0.9575 | 0.01443 | -0.0461 | 66.3548
8 | 0.9587 | 0.0164 | -0.0381 | 58.4573
8.5 | 0.9648 | 0.01832 | -0.0312 | 52.6638
9 | 0.9751 | 0.02017 | -0.0252 | 48.3441
9.5 | 0.9874 | 0.02203 | -0.0198 | 44.8207
10 | 1.0114 | 0.02391 | -0.0171 | 42.3003
11 | 1.0969 | 0.02887 | -0.0217 | 37.9945
12 | 1.1607 | 0.03352 | -0.021 | 34.6271
12.5 | 1.1855 | 0.03539 | -0.0186 | 33.4982
13 | 1.2131 | 0.0371 | -0.0167 | 32.6981
13.5 | 1.2401 | 0.03889 | -0.0148 | 31.8874
14 | 1.265 | 0.04085 | -0.0127 | 30.967
14.5 | 1.2916 | 0.04274 | -0.0111 | 30.2199
15 | 1.3138 | 0.04493 | -0.009 | 29.241
15.5 | 1.3386 | 0.04702 | -0.0074 | 28.4687
16 | 1.3608 | 0.04932 | -0.0057 | 27.5912
16.5 | 1.3806 | 0.05187 | -0.0039 | 26.6165
17 | 1.4004 | 0.05439 | -0.0023 | 25.7474
17.5 | 1.4166 | 0.05732 | -0.0006 | 24.7139
18 | 1.4295 | 0.0606 | 0.0011 | 23.5891
18.5 | 1.4427 | 0.06392 | 0.0026 | 22.5704
19 | 1.4508 | 0.06777 | 0.0042 | 21.4077
19.5 | 1.4585 | 0.07182 | 0.0054 | 20.3077
20 | 1.4635 | 0.0763 | 0.0063 | 19.1809

## 51. Re 2M Mach 0.10 (1)
BIGFOIL.COM POLAR EXPORT
NACA67-718 a=0.6
NACA67-718 a=0.6 |  |  |  | Cl Max: | 1.804 | at alpha= | 13 | deg
JavaFoil+Calcfoil stall+Eppler ext transition |  |  |  | L/D Max: | 187.606 | at alpha= | 5 | deg
Re: | 2000000 |  |  | Cd Min: | 0.00486 | at alpha= | -1.5 | deg
Mach: | 0.1 |  |  | Cl=0 at alpha= | -5.0645 | deg
|  |  |  | @ Cl=0.1, Cd= | 0.0078933
|  |  |  | @ Cl=0.4, Cd= | 0.006908
|  |  |  | @ Cl=0.6, Cd= | 0.0051312
alpha (deg) | Cl | Cd | Cm | Cl/Cd
-20 | -0.54 | 0.17825 | -0.034 | -3.03
-19.5 | -0.557 | 0.17007 | -0.035 | -3.273
-19 | -0.572 | 0.16473 | -0.035 | -3.472
-18.5 | -0.587 | 0.15594 | -0.036 | -3.762
-18 | -0.6 | 0.146 | -0.037 | -4.113
-17.5 | -0.612 | 0.13926 | -0.038 | -4.398
-17 | -0.623 | 0.13321 | -0.039 | -4.676
-16.5 | -0.631 | 0.12532 | -0.04 | -5.036
-16 | -0.637 | 0.1183 | -0.04 | -5.385
-15.5 | -0.64 | 0.11243 | -0.041 | -5.696
-15 | -0.64 | 0.10698 | -0.042 | -5.986
-14.5 | -0.638 | 0.10105 | -0.043 | -6.312
-14 | -0.632 | 0.09599 | -0.044 | -6.583
-13.5 | -0.622 | 0.08917 | -0.045 | -6.981
-13 | -0.61 | 0.08358 | -0.047 | -7.299
-12.5 | -0.593 | 0.07892 | -0.048 | -7.516
-12 | -0.573 | 0.07312 | -0.05 | -7.838
-11.5 | -0.549 | 0.0683 | -0.052 | -8.045
-11 | -0.523 | 0.06277 | -0.055 | -8.334
-10.5 | -0.493 | 0.05787 | -0.057 | -8.522
-10 | -0.465 | 0.04862 | -0.064 | -9.57
-9.5 | -0.5 | 0.01232 | -0.091 | -40.551
-9 | -0.454 | 0.01132 | -0.093 | -40.104
-8.5 | -0.402 | 0.0107 | -0.094 | -37.56
-8 | -0.348 | 0.00979 | -0.096 | -35.534
-7.5 | -0.292 | 0.00954 | -0.098 | -30.565
-7 | -0.234 | 0.00917 | -0.099 | -25.5
-6.5 | -0.175 | 0.00885 | -0.101 | -19.757
-6 | -0.115 | 0.00857 | -0.102 | -13.387
-5.5 | -0.054 | 0.00832 | -0.104 | -6.465
-5 | 0.008 | 0.0081 | -0.105 | 0.977
-4.5 | 0.07 | 0.00796 | -0.107 | 8.821
-4 | 0.133 | 0.00782 | -0.108 | 16.984
-3.5 | 0.196 | 0.0077 | -0.109 | 25.439
-3 | 0.259 | 0.00758 | -0.111 | 34.185
-2.5 | 0.324 | 0.00748 | -0.112 | 43.314
-2 | 0.387 | 0.00742 | -0.114 | 52.169
-1.5 | 0.452 | 0.00486 | -0.116 | 93.032
-1 | 0.515 | 0.00491 | -0.117 | 105.013
-0.5 | 0.579 | 0.00501 | -0.119 | 115.48
0 | 0.631 | 0.00531 | -0.12 | 118.734
0.5 | 0.692 | 0.00541 | -0.121 | 127.854
1 | 0.754 | 0.00552 | -0.123 | 136.489
1.5 | 0.816 | 0.00564 | -0.124 | 144.5
2 | 0.877 | 0.00574 | -0.126 | 152.692
2.5 | 0.938 | 0.00585 | -0.127 | 160.37
3 | 0.999 | 0.00598 | -0.128 | 167.09
3.5 | 1.06 | 0.00611 | -0.13 | 173.576
4 | 1.121 | 0.00626 | -0.131 | 179.195
4.5 | 1.172 | 0.0064 | -0.133 | 183.066
5 | 1.23 | 0.00655 | -0.134 | 187.606
5.5 | 1.286 | 0.00689 | -0.135 | 186.763
6 | 1.342 | 0.0072 | -0.137 | 186.388
6.5 | 1.397 | 0.00794 | -0.138 | 175.833
7 | 1.449 | 0.00958 | -0.139 | 151.182
7.5 | 1.499 | 0.01171 | -0.14 | 127.955
8 | 1.546 | 0.01437 | -0.141 | 107.592
8.5 | 1.589 | 0.02022 | -0.142 | 78.626
9 | 1.631 | 0.02105 | -0.144 | 77.464
9.5 | 1.668 | 0.02183 | -0.145 | 76.402
10 | 1.702 | 0.02275 | -0.146 | 74.783
10.5 | 1.731 | 0.02366 | -0.147 | 73.175
11 | 1.755 | 0.02529 | -0.149 | 69.416
11.5 | 1.775 | 0.02639 | -0.15 | 67.278
12 | 1.79 | 0.02762 | -0.151 | 64.794
12.5 | 1.8 | 0.02896 | -0.152 | 62.152
13 | 1.804 | 0.0303 | -0.153 | 59.555
13.5 | 1.804 | 0.03188 | -0.154 | 56.586
14 | 1.798 | 0.0331 | -0.155 | 54.327
14.5 | 1.787 | 0.03475 | -0.156 | 51.419
15 | 1.771 | 0.03649 | -0.157 | 48.53
15.5 | 1.751 | 0.03857 | -0.158 | 45.394
16 | 1.726 | 0.0404 | -0.159 | 42.715
16.5 | 1.697 | 0.04228 | -0.16 | 40.146
17 | 1.664 | 0.04439 | -0.161 | 37.49
17.5 | 1.622 | 0.04662 | -0.162 | 34.804
18 | 1.577 | 0.04961 | -0.163 | 31.795

## 52. Re 2M Mach 0.10 (2)
BIGFOIL.COM POLAR EXPORT
NACA67-718 a=0.6
NACA67-718 a=0.6 |  |  |  | Cl Max: | 1.0964 | at alpha= | 11 | deg
XFOIL ncrit=9 |  |  |  | L/D Max: | 155.018 | at alpha= | 3 | deg
Re: | 2000000 |  |  | Cd Min: | 0.1484 | at alpha= | -20 | deg
Mach: | 0.1 |  |  | Cl=0 at alpha= | -6.0464 | deg
|  |  |  | @ Cl=0.1, Cd= | 0.0084981
|  |  |  | @ Cl=0.4, Cd= | 0.0073186
|  |  |  | @ Cl=0.6, Cd= | 0.0050972
alpha (deg) | Cl | Cd | Cm | Cl/Cd
-20 | -0.2341 | 0.1484 | -0.1278 | -1.5775
-19.5 | -0.3588 | 0.11626 | -0.1412 | -3.0862
-19 | -0.7625 | 0.04815 | -0.177 | -15.8359
-18.5 | -0.8065 | 0.03771 | -0.1822 | -21.3869
-18 | -0.8456 | 0.03115 | -0.1806 | -27.1461
-17.5 | -0.8503 | 0.0279 | -0.1776 | -30.4767
-17 | -0.846 | 0.02545 | -0.1742 | -33.2417
-16.5 | -0.8489 | 0.02264 | -0.1692 | -37.4956
-16 | -0.8333 | 0.02086 | -0.1655 | -39.9473
-15.5 | -0.8125 | 0.01934 | -0.1619 | -42.0114
-15 | -0.7971 | 0.01744 | -0.1575 | -45.7053
-14.5 | -0.7637 | 0.01652 | -0.1551 | -46.2288
-14 | -0.7257 | 0.01584 | -0.1532 | -45.8144
-13.5 | -0.6866 | 0.01519 | -0.1513 | -45.2008
-13 | -0.6466 | 0.01455 | -0.1496 | -44.4399
-12.5 | -0.6044 | 0.01405 | -0.148 | -43.0178
-12 | -0.5607 | 0.01364 | -0.1467 | -41.107
-11.5 | -0.5181 | 0.01302 | -0.1452 | -39.7926
-11 | -0.4755 | 0.01235 | -0.1436 | -38.502
-10.5 | -0.43 | 0.01186 | -0.1424 | -36.2563
-10 | -0.3839 | 0.0114 | -0.1413 | -33.6754
-9.5 | -0.337 | 0.01099 | -0.1403 | -30.6642
-9 | -0.2904 | 0.01058 | -0.1391 | -27.448
-8.5 | -0.2433 | 0.0102 | -0.1381 | -23.8529
-8 | -0.1956 | 0.00993 | -0.1371 | -19.6979
-7.5 | -0.1477 | 0.00969 | -0.1362 | -15.2425
-7 | -0.0974 | 0.00941 | -0.1358 | -10.3507
-6.5 | -0.0469 | 0.00912 | -0.1353 | -5.1425
-6 | 0.0048 | 0.00893 | -0.1351 | 0.53751
-5.5 | 0.0556 | 0.00866 | -0.1347 | 6.4203
-5 | 0.1077 | 0.00847 | -0.1346 | 12.7155
-4.5 | 0.1594 | 0.00825 | -0.1344 | 19.3212
-4 | 0.2112 | 0.00806 | -0.1342 | 26.2035
-3.5 | 0.2637 | 0.00797 | -0.1342 | 33.0866
-3 | 0.3147 | 0.00779 | -0.1338 | 40.3979
-2.5 | 0.3645 | 0.00757 | -0.1332 | 48.1506
-2 | 0.4111 | 0.00724 | -0.132 | 56.7818
-1.5 | 0.4547 | 0.00682 | -0.1302 | 66.6716
-1 | 0.4914 | 0.0062 | -0.1271 | 79.2581
-0.5 | 0.5128 | 0.00508 | -0.1208 | 100.9449
0 | 0.5644 | 0.00507 | -0.1204 | 111.3215
0.5 | 0.6168 | 0.00511 | -0.1202 | 120.7045
1 | 0.6681 | 0.00515 | -0.1197 | 129.7282
1.5 | 0.7196 | 0.00528 | -0.1191 | 136.2879
2 | 0.7655 | 0.00528 | -0.1177 | 144.9811
2.5 | 0.7957 | 0.0053 | -0.1127 | 150.1321
3 | 0.8402 | 0.00542 | -0.1109 | 155.0185
3.5 | 0.8675 | 0.00566 | -0.1056 | 153.2686
4 | 0.9032 | 0.00592 | -0.1022 | 152.5676
4.5 | 0.9355 | 0.00627 | -0.0981 | 149.2026
5 | 0.9617 | 0.00678 | -0.093 | 141.8437
5.5 | 0.9851 | 0.00739 | -0.0874 | 133.3018
6 | 1.004 | 0.0082 | -0.0811 | 122.439
6.5 | 1.0034 | 0.00966 | -0.0713 | 103.8716
7 | 0.9691 | 0.01234 | -0.056 | 78.5332
7.5 | 0.9578 | 0.01466 | -0.0454 | 65.3342
8 | 0.9589 | 0.01666 | -0.0373 | 57.557
8.5 | 0.9643 | 0.01865 | -0.0303 | 51.7051
9 | 0.9754 | 0.02047 | -0.0243 | 47.6502
9.5 | 0.9873 | 0.02239 | -0.0189 | 44.0956
10 | 1.0116 | 0.02425 | -0.0161 | 41.7155
11 | 1.0964 | 0.02931 | -0.0206 | 37.407

## 53. Re 2M Mach 0.25 (1)
BIGFOIL.COM POLAR EXPORT
NACA67-718 a=0.6
NACA67-718 a=0.6 |  |  |  | Cl Max: | 1.767 | at alpha= | 12 | deg
JavaFoil+Calcfoil stall+Eppler ext transition |  |  |  | L/D Max: | 184.247 | at alpha= | 5 | deg
Re: | 2000000 |  |  | Cd Min: | 0.00496 | at alpha= | -1.5 | deg
Mach: | 0.25 |  |  | Cl=0 at alpha= | -5.0635 | deg
|  |  |  | @ Cl=0.1, Cd= | 0.0080544
|  |  |  | @ Cl=0.4, Cd= | 0.0074824
|  |  |  | @ Cl=0.6, Cd= | 0.0051879
alpha (deg) | Cl | Cd | Cm | Cl/Cd
-18 | -0.265 | 0.16574 | -0.036 | -1.596
-17.5 | -0.316 | 0.16219 | -0.036 | -1.947
-17 | -0.361 | 0.14764 | -0.038 | -2.448
-16.5 | -0.402 | 0.14031 | -0.038 | -2.867
-16 | -0.439 | 0.13062 | -0.039 | -3.359
-15.5 | -0.471 | 0.12448 | -0.04 | -3.781
-15 | -0.498 | 0.11539 | -0.041 | -4.313
-14.5 | -0.519 | 0.11012 | -0.042 | -4.716
-14 | -0.536 | 0.10142 | -0.043 | -5.281
-13.5 | -0.546 | 0.09662 | -0.044 | -5.648
-13 | -0.55 | 0.09039 | -0.046 | -6.087
-12.5 | -0.548 | 0.08364 | -0.047 | -6.556
-12 | -0.54 | 0.07807 | -0.048 | -6.922
-11.5 | -0.526 | 0.07343 | -0.049 | -7.168
-11 | -0.507 | 0.06858 | -0.051 | -7.392
-10.5 | -0.482 | 0.06347 | -0.053 | -7.602
-10 | -0.455 | 0.05768 | -0.057 | -7.881
-9.5 | -0.423 | 0.05175 | -0.062 | -8.169
-9 | -0.451 | 0.01331 | -0.093 | -33.877
-8.5 | -0.406 | 0.01133 | -0.097 | -35.841
-8 | -0.353 | 0.01068 | -0.098 | -33.015
-7.5 | -0.297 | 0.01022 | -0.1 | -29.014
-7 | -0.238 | 0.00948 | -0.102 | -25.156
-6.5 | -0.179 | 0.00907 | -0.103 | -19.691
-6 | -0.117 | 0.00877 | -0.105 | -13.38
-5.5 | -0.055 | 0.00851 | -0.106 | -6.474
-5 | 0.008 | 0.00827 | -0.108 | 0.98
-4.5 | 0.072 | 0.00812 | -0.109 | 8.862
-4 | 0.136 | 0.00797 | -0.111 | 17.092
-3.5 | 0.201 | 0.00785 | -0.112 | 25.594
-3 | 0.266 | 0.00772 | -0.114 | 34.417
-2.5 | 0.333 | 0.00761 | -0.115 | 43.685
-2 | 0.398 | 0.00756 | -0.117 | 52.617
-1.5 | 0.465 | 0.00496 | -0.119 | 93.637
-1 | 0.53 | 0.00506 | -0.12 | 104.722
-0.5 | 0.595 | 0.00516 | -0.122 | 115.213
0 | 0.647 | 0.00545 | -0.123 | 118.74
0.5 | 0.711 | 0.00556 | -0.125 | 127.886
1 | 0.774 | 0.0057 | -0.126 | 135.796
1.5 | 0.837 | 0.00579 | -0.128 | 144.557
2 | 0.9 | 0.00592 | -0.129 | 152.176
2.5 | 0.963 | 0.00605 | -0.13 | 159.293
3 | 1.026 | 0.00618 | -0.132 | 166.053
3.5 | 1.089 | 0.00632 | -0.133 | 172.326
4 | 1.151 | 0.00646 | -0.135 | 178.153
4.5 | 1.202 | 0.00662 | -0.136 | 181.694
5 | 1.261 | 0.00685 | -0.137 | 184.247
5.5 | 1.319 | 0.00718 | -0.139 | 183.653
6 | 1.376 | 0.00753 | -0.14 | 182.83
6.5 | 1.431 | 0.00858 | -0.141 | 166.756
7 | 1.483 | 0.0103 | -0.143 | 144.037
7.5 | 1.533 | 0.01261 | -0.144 | 121.621
8 | 1.578 | 0.02058 | -0.145 | 76.66
8.5 | 1.622 | 0.0215 | -0.146 | 75.455
9 | 1.66 | 0.02234 | -0.147 | 74.343
9.5 | 1.694 | 0.02333 | -0.149 | 72.608
10 | 1.722 | 0.02427 | -0.15 | 70.954
10.5 | 1.744 | 0.02531 | -0.151 | 68.903
11 | 1.759 | 0.02727 | -0.152 | 64.496
11.5 | 1.766 | 0.02855 | -0.154 | 61.877
12 | 1.767 | 0.03014 | -0.155 | 58.611
12.5 | 1.759 | 0.03181 | -0.156 | 55.289
13 | 1.743 | 0.03354 | -0.157 | 51.956
13.5 | 1.717 | 0.03528 | -0.158 | 48.676
14 | 1.684 | 0.03735 | -0.159 | 45.096
14.5 | 1.642 | 0.03943 | -0.16 | 41.652
15 | 1.592 | 0.04135 | -0.161 | 38.5
15.5 | 1.533 | 0.04438 | -0.162 | 34.539
16 | 1.466 | 0.04722 | -0.163 | 31.053
16.5 | 1.391 | 0.05112 | -0.163 | 27.217
17 | 1.309 | 0.05482 | -0.164 | 23.882

## 54. Re 2M Mach 0.25 (2)
BIGFOIL.COM POLAR EXPORT
NACA67-718 a=0.6
NACA67-718 a=0.6 |  |  |  | Cl Max: | 1.1311 | at alpha= | 11.5 | deg
XFOIL ncrit=9 |  |  |  | L/D Max: | 142.25 | at alpha= | 3.5 | deg
Re: | 2000000 |  |  | Cd Min: | 0.15825 | at alpha= | -20 | deg
Mach: | 0.25 |  |  | Cl=0 at alpha= | -6.1306 | deg
|  |  |  | @ Cl=0.1, Cd= | 0.0086958
|  |  |  | @ Cl=0.4, Cd= | 0.0076043
|  |  |  | @ Cl=0.6, Cd= | 0.0052214
alpha (deg) | Cl | Cd | Cm | Cl/Cd
-20 | -0.1941 | 0.15825 | -0.1304 | -1.2265
-19.5 | -0.1787 | 0.15245 | -0.1343 | -1.1722
-19 | -0.1696 | 0.14537 | -0.1385 | -1.1667
-18.5 | -0.1573 | 0.13907 | -0.1424 | -1.1311
-18 | -0.2229 | 0.11829 | -0.151 | -1.8844
-16.5 | -0.7008 | 0.03426 | -0.1961 | -20.4553
-16 | -0.7337 | 0.02885 | -0.1925 | -25.4315
-15.5 | -0.7411 | 0.02552 | -0.1879 | -29.04
-15 | -0.7447 | 0.02254 | -0.1822 | -33.039
-14.5 | -0.7369 | 0.02018 | -0.1767 | -36.5164
-14 | -0.718 | 0.01834 | -0.1719 | -39.1494
-13.5 | -0.6874 | 0.01702 | -0.1683 | -40.3878
-13 | -0.6479 | 0.01623 | -0.1655 | -39.9199
-12.5 | -0.6088 | 0.01543 | -0.1626 | -39.4556
-12 | -0.5642 | 0.01479 | -0.1605 | -38.1474
-11.5 | -0.5209 | 0.01404 | -0.1581 | -37.1011
-11 | -0.475 | 0.01345 | -0.1561 | -35.316
-10.5 | -0.4305 | 0.01269 | -0.154 | -33.9243
-10 | -0.3834 | 0.01209 | -0.1523 | -31.7122
-9.5 | -0.3348 | 0.01157 | -0.1508 | -28.9369
-9 | -0.2855 | 0.01112 | -0.1494 | -25.6745
-8.5 | -0.2368 | 0.01061 | -0.148 | -22.3186
-8 | -0.1874 | 0.01029 | -0.1467 | -18.2119
-7.5 | -0.1378 | 0.00997 | -0.1454 | -13.8215
-7 | -0.0885 | 0.0096 | -0.1441 | -9.2188
-6.5 | -0.0379 | 0.00938 | -0.143 | -4.0405
-6 | 0.0134 | 0.00908 | -0.1421 | 1.4758
-5.5 | 0.0662 | 0.00885 | -0.1416 | 7.4802
-5 | 0.1188 | 0.00861 | -0.1411 | 13.7979
-4.5 | 0.1721 | 0.00845 | -0.1407 | 20.3669
-4 | 0.2243 | 0.00827 | -0.1402 | 27.1221
-3.5 | 0.2767 | 0.00813 | -0.1396 | 34.0344
-3 | 0.3276 | 0.00792 | -0.1388 | 41.3636
-2.5 | 0.3789 | 0.00774 | -0.1381 | 48.9535
-2 | 0.4271 | 0.00743 | -0.1368 | 57.4832
-1.5 | 0.4715 | 0.00704 | -0.1348 | 66.9744
-1 | 0.5101 | 0.00651 | -0.1317 | 78.3564
-0.5 | 0.523 | 0.00531 | -0.1233 | 98.4934
0 | 0.5701 | 0.00521 | -0.1216 | 109.4242
0.5 | 0.6227 | 0.00523 | -0.121 | 119.0631
1 | 0.6751 | 0.00528 | -0.1204 | 127.8598
1.5 | 0.7199 | 0.00544 | -0.1179 | 132.3346
2 | 0.7498 | 0.0055 | -0.1125 | 136.3273
2.5 | 0.7947 | 0.00561 | -0.1105 | 141.6578
3 | 0.8292 | 0.00585 | -0.1063 | 141.7436
3.5 | 0.8663 | 0.00609 | -0.1028 | 142.2496
4 | 0.8974 | 0.00648 | -0.0981 | 138.4877
4.5 | 0.9339 | 0.00686 | -0.0946 | 136.137
5 | 0.9602 | 0.00746 | -0.0891 | 128.7131
5.5 | 0.9848 | 0.00815 | -0.0835 | 120.8344
6 | 1.0053 | 0.00906 | -0.0773 | 110.9603
6.5 | 1.0036 | 0.01071 | -0.0671 | 93.7068
7 | 0.9718 | 0.01347 | -0.0522 | 72.1455
7.5 | 0.9566 | 0.01606 | -0.0409 | 59.5641
8 | 0.9588 | 0.01816 | -0.0329 | 52.7974
9 | 0.9749 | 0.02229 | -0.0196 | 43.7371
9.5 | 0.9884 | 0.02431 | -0.0142 | 40.6582
10 | 1.0106 | 0.0263 | -0.0108 | 38.4259
10.5 | 1.0475 | 0.02905 | -0.0117 | 36.0585
11 | 1.0897 | 0.03192 | -0.0139 | 34.1385
11.5 | 1.1311 | 0.03491 | -0.0159 | 32.4005

## 55. Re 2M Mach 0.50 (1)
BIGFOIL.COM POLAR EXPORT
NACA67-718 a=0.6
NACA67-718 a=0.6 |  |  |  | Cl Max: | 1.715 | at alpha= | 8.5 | deg
JavaFoil+Calcfoil stall+Eppler ext transition |  |  |  | L/D Max: | 173.659 | at alpha= | 4.5 | deg
Re: | 2000000 |  |  | Cd Min: | 0.00552 | at alpha= | -1 | deg
Mach: | 0.5 |  |  | Cl=0 at alpha= | -5.0652 | deg
|  |  |  | @ Cl=0.1, Cd= | 0.0088146
|  |  |  | @ Cl=0.4, Cd= | 0.008243
|  |  |  | @ Cl=0.6, Cd= | 0.0055381
alpha (deg) | Cl | Cd | Cm | Cl/Cd
-20 | -0.853 | 0.17699 | -0.042 | -4.821
-19.5 | -0.825 | 0.17053 | -0.043 | -4.839
-19 | -0.797 | 0.16662 | -0.043 | -4.784
-18.5 | -0.77 | 0.1635 | -0.044 | -4.707
-18 | -0.739 | 0.15668 | -0.043 | -4.718
-17.5 | -0.711 | 0.15062 | -0.043 | -4.718
-17 | -0.682 | 0.14733 | -0.044 | -4.632
-16.5 | -0.654 | 0.14004 | -0.045 | -4.672
-16 | -0.626 | 0.15751 | -0.045 | -3.973
-15.5 | -0.598 | 0.13179 | -0.046 | -4.535
-15 | -0.569 | 0.12822 | -0.047 | -4.438
-14.5 | -0.539 | 0.12506 | -0.045 | -4.314
-14 | -0.511 | 0.12165 | -0.045 | -4.2
-13.5 | -0.483 | 0.1179 | -0.046 | -4.093
-13 | -0.454 | 0.11423 | -0.047 | -3.975
-12.5 | -0.426 | 0.108 | -0.048 | -3.941
-12 | -0.397 | 0.10607 | -0.048 | -3.744
-11.5 | -0.368 | 0.10081 | -0.046 | -3.65
-11 | -0.339 | 0.09754 | -0.046 | -3.48
-10.5 | -0.311 | 0.09191 | -0.047 | -3.383
-10 | -0.282 | 0.08908 | -0.048 | -3.17
-9.5 | -0.254 | 0.08078 | -0.05 | -3.143
-9 | -0.226 | 0.06777 | -0.053 | -3.33
-8.5 | -0.285 | 0.06243 | -0.054 | -4.563
-8 | -0.281 | 0.05431 | -0.058 | -5.169
-7.5 | -0.249 | 0.04831 | -0.063 | -5.161
-7 | -0.21 | 0.04041 | -0.075 | -5.185
-6.5 | -0.191 | 0.01041 | -0.114 | -18.365
-6 | -0.127 | 0.00987 | -0.116 | -12.896
-5.5 | -0.06 | 0.00946 | -0.118 | -6.365
-5 | 0.009 | 0.00913 | -0.119 | 0.976
-4.5 | 0.079 | 0.00887 | -0.121 | 8.96
-4 | 0.151 | 0.00868 | -0.123 | 17.397
-3.5 | 0.223 | 0.00851 | -0.124 | 26.218
-3 | 0.295 | 0.00838 | -0.126 | 35.267
-2.5 | 0.37 | 0.00828 | -0.128 | 44.768
-2 | 0.443 | 0.00819 | -0.13 | 54.06
-1.5 | 0.515 | 0.00813 | -0.131 | 63.381
-1 | 0.589 | 0.00552 | -0.133 | 106.766
-0.5 | 0.662 | 0.00564 | -0.135 | 117.393
0 | 0.721 | 0.0061 | -0.137 | 118.116
0.5 | 0.791 | 0.00597 | -0.138 | 132.644
1 | 0.862 | 0.00623 | -0.14 | 138.402
1.5 | 0.932 | 0.00639 | -0.142 | 145.964
2 | 1.002 | 0.00656 | -0.143 | 152.9
2.5 | 1.073 | 0.00673 | -0.145 | 159.3
3 | 1.143 | 0.00703 | -0.147 | 162.512
3.5 | 1.212 | 0.00722 | -0.148 | 167.968
4 | 1.282 | 0.00745 | -0.15 | 172.111
4.5 | 1.334 | 0.00768 | -0.151 | 173.659
5 | 1.397 | 0.00812 | -0.153 | 172.007
5.5 | 1.459 | 0.00858 | -0.154 | 170.053
6 | 1.517 | 0.00991 | -0.156 | 153.017
6.5 | 1.57 | 0.01347 | -0.157 | 116.607
7 | 1.621 | 0.017 | -0.158 | 95.363
7.5 | 1.664 | 0.02532 | -0.16 | 65.714
8 | 1.696 | 0.02671 | -0.161 | 63.523
8.5 | 1.715 | 0.02832 | -0.162 | 60.567
9 | 1.702 | 0.03002 | -0.164 | 56.688
9.5 | 1.633 | 0.03343 | -0.165 | 48.86
10 | 1.377 | 0.03744 | -0.166 | 36.773
10.5 | 1.044 | 0.04008 | -0.168 | 26.047
11 | 0.899 | 0.09377 | -0.07 | 9.589
11.5 | 0.928 | 0.10042 | -0.079 | 9.24
12 | 0.954 | 0.10142 | -0.078 | 9.41
12.5 | 0.981 | 0.10513 | -0.079 | 9.334
13 | 1.01 | 0.11426 | -0.086 | 8.838
13.5 | 1.037 | 0.11767 | -0.087 | 8.81

## 56. Re 2M Mach 0.50 (2)
BIGFOIL.COM POLAR EXPORT
NACA67-718 a=0.6
NACA67-718 a=0.6 |  |  |  | Cl Max: | 1.2841 | at alpha= | 16 | deg
XFOIL ncrit=9 |  |  |  | L/D Max: | 90.7311 | at alpha= | 2 | deg
Re: | 2000000 |  |  | Cd Min: | 0.16958 | at alpha= | 20 | deg
Mach: | 0.5 |  |  | Cl=0 at alpha= | -6.623 | deg
|  |  |  | @ Cl=0.1, Cd= | 0.09839
|  |  |  | @ Cl=0.4, Cd= | 0.0087045
|  |  |  | @ Cl=0.6, Cd= | 0.0069823
alpha (deg) | Cl | Cd | Cm | Cl/Cd
-13.5 | 0.1158 | 0.09839 | -0.1999 | 1.1769
-13 | 0.1142 | 0.09019 | -0.2034 | 1.2662
-12.5 | 0.1232 | 0.08411 | -0.2065 | 1.4647
-12 | 0.1363 | 0.0788 | -0.2093 | 1.7297
-11.5 | 0.113 | 0.06912 | -0.2131 | 1.6348
-11 | 0.0688 | 0.05775 | -0.2178 | 1.1913
-10.5 | 0.0306 | 0.04578 | -0.226 | 0.66841
-10 | -0.0535 | 0.03358 | -0.2274 | -1.5932
-9.5 | -0.11 | 0.027 | -0.219 | -4.0741
-9 | -0.1654 | 0.02119 | -0.2062 | -7.8056
-8.5 | -0.1835 | 0.01652 | -0.1952 | -11.1077
-8 | -0.1503 | 0.01415 | -0.1895 | -10.6219
-7.5 | -0.099 | 0.01264 | -0.186 | -7.8323
-7 | -0.0429 | 0.01157 | -0.1832 | -3.7079
-6.5 | 0.014 | 0.01078 | -0.1806 | 1.2987
-6 | 0.0707 | 0.01018 | -0.1781 | 6.945
-5.5 | 0.1264 | 0.00986 | -0.1756 | 12.8195
-5 | 0.1795 | 0.00956 | -0.1728 | 18.7762
-4.5 | 0.2302 | 0.00931 | -0.1697 | 24.7261
-4 | 0.2794 | 0.00915 | -0.1663 | 30.5355
-3.5 | 0.3278 | 0.00891 | -0.1629 | 36.7901
-3 | 0.3801 | 0.00875 | -0.1604 | 43.44
-2.5 | 0.4238 | 0.00865 | -0.1562 | 48.9942
-2 | 0.4603 | 0.00856 | -0.1505 | 53.7734
-1.5 | 0.4866 | 0.00838 | -0.1426 | 58.0668
-1 | 0.512 | 0.00811 | -0.1348 | 63.1319
-0.5 | 0.5301 | 0.00793 | -0.1257 | 66.8474
0 | 0.5409 | 0.00756 | -0.1155 | 71.5476
0.5 | 0.5554 | 0.00667 | -0.1058 | 83.2684
1 | 0.6011 | 0.00699 | -0.1024 | 85.9943
1.5 | 0.6392 | 0.00744 | -0.0975 | 85.914
2 | 0.695 | 0.00766 | -0.0959 | 90.7311
2.5 | 0.7293 | 0.00827 | -0.0905 | 88.1862
3 | 0.778 | 0.00863 | -0.0879 | 90.1506
3.5 | 0.8191 | 0.00923 | -0.084 | 88.7432
4 | 0.8675 | 0.00967 | -0.0813 | 89.7104
4.5 | 0.8975 | 0.01064 | -0.0754 | 84.3515
5 | 0.9329 | 0.01154 | -0.0705 | 80.8406
5.5 | 0.9699 | 0.01243 | -0.0659 | 78.029
6 | 0.9876 | 0.01391 | -0.0581 | 70.9993
6.5 | 0.9879 | 0.01607 | -0.0477 | 61.4748
7 | 0.9911 | 0.01832 | -0.0382 | 54.0993
7.5 | 0.9762 | 0.02142 | -0.0266 | 45.5742
8.5 | 0.9769 | 0.02719 | -0.0095 | 35.9287
9 | 0.9878 | 0.02991 | -0.003 | 33.0257
9.5 | 0.9994 | 0.0327 | 0.0031 | 30.5627
10 | 1.0149 | 0.03553 | 0.0083 | 28.5646
11 | 1.0557 | 0.04215 | 0.0153 | 25.0463
11.5 | 1.0886 | 0.04651 | 0.0146 | 23.4057
12 | 1.1355 | 0.05039 | 0.0127 | 22.5342
12.5 | 1.1806 | 0.05446 | 0.0109 | 21.6783
13 | 1.2032 | 0.05763 | 0.0148 | 20.878
13.5 | 1.2233 | 0.06137 | 0.0181 | 19.9332
14 | 1.2438 | 0.06524 | 0.0211 | 19.065
14.5 | 1.2611 | 0.06951 | 0.0238 | 18.1427
15 | 1.2743 | 0.07433 | 0.0263 | 17.1438
15.5 | 1.2826 | 0.07983 | 0.0285 | 16.0666
16 | 1.2841 | 0.08618 | 0.03 | 14.9002
16.5 | 1.2753 | 0.09387 | 0.0306 | 13.5858
17 | 1.2605 | 0.10254 | 0.0301 | 12.2928
17.5 | 1.2416 | 0.11209 | 0.0282 | 11.0768
18 | 1.2217 | 0.1222 | 0.0251 | 9.9975
18.5 | 1.198 | 0.13316 | 0.0206 | 8.9967
19 | 1.1711 | 0.14503 | 0.0146 | 8.0749
19.5 | 1.1454 | 0.1572 | 0.0076 | 7.2863
20 | 1.1216 | 0.16958 | 0 | 6.614

## 57. Re 3M Mach 0.00 (1)
BIGFOIL.COM POLAR EXPORT
NACA67-718 a=0.6
NACA67-718 a=0.6 |  |  |  | Cl Max: | 1.816 | at alpha= | 13.5 | deg
JavaFoil+Calcfoil stall+Eppler ext transition |  |  |  | L/D Max: | 198.188 | at alpha= | 5 | deg
Re: | 3000000 |  |  | Cd Min: | 0.00442 | at alpha= | -1.5 | deg
Mach: | 0 |  |  | Cl=0 at alpha= | -5.0645 | deg
|  |  |  | @ Cl=0.1, Cd= | 0.0073271
|  |  |  | @ Cl=0.4, Cd= | 0.0060763
|  |  |  | @ Cl=0.6, Cd= | 0.0046687
alpha (deg) | Cl | Cd | Cm | Cl/Cd
-20 | -0.588 | 0.16918 | -0.034 | -3.475
-19.5 | -0.601 | 0.16042 | -0.035 | -3.748
-19 | -0.614 | 0.15286 | -0.036 | -4.017
-18.5 | -0.625 | 0.14985 | -0.036 | -4.172
-18 | -0.636 | 0.14007 | -0.038 | -4.541
-17.5 | -0.645 | 0.13332 | -0.038 | -4.836
-17 | -0.652 | 0.12615 | -0.039 | -5.167
-16.5 | -0.657 | 0.12116 | -0.04 | -5.422
-16 | -0.66 | 0.11322 | -0.041 | -5.829
-15.5 | -0.66 | 0.10876 | -0.042 | -6.069
-15 | -0.658 | 0.10247 | -0.043 | -6.419
-14.5 | -0.653 | 0.09663 | -0.044 | -6.754
-14 | -0.644 | 0.0913 | -0.045 | -7.055
-13.5 | -0.633 | 0.08627 | -0.047 | -7.334
-13 | -0.618 | 0.08011 | -0.049 | -7.718
-12.5 | -0.6 | 0.07565 | -0.05 | -7.925
-12 | -0.58 | 0.06911 | -0.053 | -8.387
-11.5 | -0.555 | 0.06398 | -0.055 | -8.673
-11 | -0.529 | 0.05734 | -0.059 | -9.228
-10.5 | -0.502 | 0.05019 | -0.063 | -9.998
-10 | -0.545 | 0.0119 | -0.089 | -45.795
-9.5 | -0.502 | 0.01099 | -0.091 | -45.688
-9 | -0.454 | 0.01034 | -0.093 | -43.894
-8.5 | -0.402 | 0.0098 | -0.095 | -40.999
-8 | -0.347 | 0.00899 | -0.096 | -38.629
-7.5 | -0.291 | 0.00871 | -0.098 | -33.396
-7 | -0.233 | 0.00842 | -0.099 | -27.714
-6.5 | -0.174 | 0.0081 | -0.101 | -21.536
-6 | -0.114 | 0.00791 | -0.102 | -14.467
-5.5 | -0.054 | 0.00769 | -0.103 | -6.968
-5 | 0.008 | 0.00752 | -0.105 | 1.048
-4.5 | 0.07 | 0.00739 | -0.106 | 9.467
-4 | 0.132 | 0.00726 | -0.108 | 18.253
-3.5 | 0.195 | 0.00718 | -0.109 | 27.169
-3 | 0.258 | 0.00629 | -0.111 | 41.067
-2.5 | 0.323 | 0.00626 | -0.112 | 51.542
-2 | 0.386 | 0.00654 | -0.114 | 59.002
-1.5 | 0.45 | 0.00442 | -0.115 | 101.683
-1 | 0.513 | 0.00449 | -0.117 | 114.193
-0.5 | 0.576 | 0.00456 | -0.118 | 126.162
0 | 0.629 | 0.0048 | -0.12 | 131.05
0.5 | 0.69 | 0.00488 | -0.121 | 141.456
1 | 0.752 | 0.00499 | -0.122 | 150.751
1.5 | 0.813 | 0.00508 | -0.124 | 160.16
2 | 0.874 | 0.00517 | -0.125 | 169.127
2.5 | 0.935 | 0.00527 | -0.127 | 177.589
3 | 0.996 | 0.00537 | -0.128 | 185.467
3.5 | 1.057 | 0.00551 | -0.129 | 191.984
4 | 1.118 | 0.00569 | -0.131 | 196.592
4.5 | 1.168 | 0.00595 | -0.132 | 196.33
5 | 1.226 | 0.00618 | -0.133 | 198.188
5.5 | 1.281 | 0.00698 | -0.135 | 183.444
6 | 1.336 | 0.00826 | -0.136 | 161.631
6.5 | 1.389 | 0.00997 | -0.137 | 139.28
7 | 1.442 | 0.01118 | -0.138 | 128.987
7.5 | 1.492 | 0.01338 | -0.139 | 111.509
8 | 1.54 | 0.01583 | -0.141 | 97.302
8.5 | 1.585 | 0.01865 | -0.142 | 84.995
9 | 1.627 | 0.01938 | -0.143 | 83.946
9.5 | 1.665 | 0.02011 | -0.144 | 82.79
10 | 1.699 | 0.02089 | -0.146 | 81.349
10.5 | 1.73 | 0.0217 | -0.147 | 79.715
11 | 1.756 | 0.02261 | -0.148 | 77.663
11.5 | 1.777 | 0.02423 | -0.149 | 73.337
12 | 1.794 | 0.02536 | -0.15 | 70.736
12.5 | 1.806 | 0.02651 | -0.152 | 68.138
13 | 1.813 | 0.02778 | -0.153 | 65.27
13.5 | 1.816 | 0.02897 | -0.154 | 62.678
14 | 1.813 | 0.03037 | -0.155 | 59.703
14.5 | 1.806 | 0.03179 | -0.156 | 56.813
15 | 1.794 | 0.03328 | -0.157 | 53.91
15.5 | 1.778 | 0.03475 | -0.158 | 51.176
16 | 1.758 | 0.0365 | -0.159 | 48.167
16.5 | 1.735 | 0.03814 | -0.16 | 45.487
17 | 1.707 | 0.0398 | -0.161 | 42.887
17.5 | 1.671 | 0.04211 | -0.162 | 39.679
18 | 1.632 | 0.04434 | -0.162 | 36.811
18.5 | 1.591 | 0.04665 | -0.163 | 34.105

## 58. Re 3M Mach 0.00 (2)
BIGFOIL.COM POLAR EXPORT
NACA67-718 a=0.6
NACA67-718 a=0.6 |  |  |  | Cl Max: | 1.5165 | at alpha= | 20 | deg
XFOIL ncrit=9 |  |  |  | L/D Max: | 180.27 | at alpha= | 2.5 | deg
Re: | 3000000 |  |  | Cd Min: | 0.0721 | at alpha= | 20 | deg
Mach: | 0 |  |  | Cl=0 at alpha= | -5.9487 | deg
|  |  |  | @ Cl=0.1, Cd= | 0.0074381
|  |  |  | @ Cl=0.4, Cd= | 0.006453
|  |  |  | @ Cl=0.6, Cd= | 0.004207
alpha (deg) | Cl | Cd | Cm | Cl/Cd
-19.5 | -0.885 | 0.03789 | -0.1789 | -23.3571
-19 | -0.9057 | 0.03235 | -0.1786 | -27.9969
-18.5 | -0.9138 | 0.02869 | -0.1762 | -31.8508
-18 | -0.9163 | 0.02576 | -0.1728 | -35.5707
-17.5 | -0.9074 | 0.02365 | -0.1695 | -38.3679
-17 | -0.8931 | 0.0219 | -0.1661 | -40.7808
-16.5 | -0.876 | 0.02033 | -0.1626 | -43.089
-16 | -0.8567 | 0.01887 | -0.159 | -45.4001
-15.5 | -0.8313 | 0.01772 | -0.1559 | -46.9131
-15 | -0.8071 | 0.01645 | -0.1524 | -49.0638
-14.5 | -0.7756 | 0.01545 | -0.1498 | -50.2006
-14 | -0.7432 | 0.01442 | -0.1471 | -51.5395
-13.5 | -0.7122 | 0.01321 | -0.1443 | -53.9137
-13 | -0.67 | 0.01269 | -0.1429 | -52.7975
-12.5 | -0.6267 | 0.01221 | -0.1416 | -51.3268
-12 | -0.5835 | 0.01167 | -0.1403 | -50
-11.5 | -0.5391 | 0.01119 | -0.1391 | -48.1769
-11 | -0.4936 | 0.01079 | -0.138 | -45.7461
-10.5 | -0.4474 | 0.01045 | -0.1371 | -42.8134
-10 | -0.4009 | 0.01015 | -0.1361 | -39.4975
-9.5 | -0.3546 | 0.0097 | -0.135 | -36.5567
-9 | -0.3077 | 0.00936 | -0.1341 | -32.8739
-8.5 | -0.2599 | 0.00907 | -0.1332 | -28.6549
-8 | -0.2104 | 0.00877 | -0.1327 | -23.9909
-7.5 | -0.1599 | 0.00846 | -0.1324 | -18.9007
-7 | -0.1087 | 0.00819 | -0.1322 | -13.2723
-6.5 | -0.057 | 0.00797 | -0.1321 | -7.1518
-6 | -0.0054 | 0.00776 | -0.132 | -0.69588
-5.5 | 0.0472 | 0.00765 | -0.132 | 6.1699
-5 | 0.0994 | 0.00744 | -0.132 | 13.3602
-4.5 | 0.1522 | 0.00727 | -0.1321 | 20.9354
-4 | 0.2052 | 0.0071 | -0.1322 | 28.9014
-3.5 | 0.2578 | 0.00692 | -0.1323 | 37.2543
-3 | 0.3108 | 0.00678 | -0.1324 | 45.8407
-2.5 | 0.3627 | 0.00661 | -0.1323 | 54.8714
-2 | 0.4126 | 0.0064 | -0.1318 | 64.4688
-1.5 | 0.4609 | 0.00612 | -0.131 | 75.3105
-1 | 0.5052 | 0.00573 | -0.1294 | 88.1675
-0.5 | 0.5444 | 0.00519 | -0.1268 | 104.894
0 | 0.5704 | 0.00418 | -0.1215 | 136.4593
0.5 | 0.6252 | 0.00423 | -0.1219 | 147.8014
1 | 0.6761 | 0.00423 | -0.1215 | 159.8345
1.5 | 0.7243 | 0.00427 | -0.1204 | 169.6253
2 | 0.7623 | 0.00435 | -0.1171 | 175.2414
2.5 | 0.8022 | 0.00445 | -0.1144 | 180.2697
3 | 0.835 | 0.00468 | -0.1102 | 178.4188
3.5 | 0.8742 | 0.0049 | -0.1075 | 178.4082
4 | 0.9093 | 0.00521 | -0.104 | 174.5298
4.5 | 0.936 | 0.00569 | -0.0989 | 164.4991
5 | 0.9631 | 0.00622 | -0.094 | 154.8392
5.5 | 0.9704 | 0.00722 | -0.0853 | 134.4044
6 | 0.9607 | 0.00885 | -0.0737 | 108.5537
6.5 | 0.9382 | 0.01112 | -0.0603 | 84.3705
7 | 0.9224 | 0.01345 | -0.0488 | 68.5799
7.5 | 0.9287 | 0.01521 | -0.0415 | 61.0585
8 | 0.9355 | 0.01704 | -0.0345 | 54.9002
8.5 | 0.9495 | 0.01872 | -0.029 | 50.7212
9 | 0.9681 | 0.02026 | -0.0244 | 47.7838
9.5 | 0.9857 | 0.02192 | -0.0198 | 44.9681
10.5 | 1.0273 | 0.02514 | -0.0121 | 40.8632
11 | 1.0657 | 0.02718 | -0.0128 | 39.209
11.5 | 1.1152 | 0.02945 | -0.0163 | 37.8676
12 | 1.1665 | 0.03165 | -0.02 | 36.8562
12.5 | 1.2196 | 0.03357 | -0.0237 | 36.3301
14.5 | 1.3341 | 0.04057 | -0.017 | 32.8839
15 | 1.3616 | 0.0424 | -0.0154 | 32.1132
15.5 | 1.3847 | 0.04459 | -0.0136 | 31.054
16 | 1.4097 | 0.04664 | -0.012 | 30.2251
16.5 | 1.4299 | 0.04912 | -0.0101 | 29.1103
17 | 1.4481 | 0.0518 | -0.0083 | 27.9556
17.5 | 1.4653 | 0.05454 | -0.0065 | 26.8665
18 | 1.4795 | 0.05763 | -0.0046 | 25.6724
18.5 | 1.4911 | 0.06099 | -0.0028 | 24.4483
19 | 1.5023 | 0.06443 | -0.0011 | 23.3168
19.5 | 1.5091 | 0.06823 | 0.0007 | 22.1178
20 | 1.5165 | 0.0721 | 0.0021 | 21.0333

## 59. Re 3M Mach 0.10 (1)
BIGFOIL.COM POLAR EXPORT
NACA67-718 a=0.6
NACA67-718 a=0.6 |  |  |  | Cl Max: | 1.807 | at alpha= | 13 | deg
JavaFoil+Calcfoil stall+Eppler ext transition |  |  |  | L/D Max: | 197.743 | at alpha= | 5 | deg
Re: | 3000000 |  |  | Cd Min: | 0.00443 | at alpha= | -1.5 | deg
Mach: | 0.1 |  |  | Cl=0 at alpha= | -5.0645 | deg
|  |  |  | @ Cl=0.1, Cd= | 0.0073433
|  |  |  | @ Cl=0.4, Cd= | 0.0058844
|  |  |  | @ Cl=0.6, Cd= | 0.0047011
alpha (deg) | Cl | Cd | Cm | Cl/Cd
-20 | -0.541 | 0.17292 | -0.034 | -3.127
-19.5 | -0.557 | 0.16552 | -0.035 | -3.366
-19 | -0.572 | 0.15948 | -0.035 | -3.589
-18.5 | -0.587 | 0.15168 | -0.036 | -3.87
-18 | -0.601 | 0.14182 | -0.037 | -4.238
-17.5 | -0.613 | 0.1348 | -0.038 | -4.547
-17 | -0.623 | 0.12889 | -0.039 | -4.836
-16.5 | -0.632 | 0.12143 | -0.04 | -5.201
-16 | -0.638 | 0.11614 | -0.041 | -5.49
-15.5 | -0.641 | 0.11043 | -0.042 | -5.804
-15 | -0.641 | 0.10352 | -0.043 | -6.195
-14.5 | -0.639 | 0.09823 | -0.044 | -6.503
-14 | -0.633 | 0.09222 | -0.045 | -6.864
-13.5 | -0.623 | 0.08725 | -0.046 | -7.145
-13 | -0.611 | 0.08106 | -0.048 | -7.537
-12.5 | -0.594 | 0.07685 | -0.049 | -7.73
-12 | -0.575 | 0.07036 | -0.052 | -8.175
-11.5 | -0.552 | 0.06519 | -0.054 | -8.463
-11 | -0.526 | 0.05913 | -0.058 | -8.899
-10.5 | -0.498 | 0.05338 | -0.061 | -9.322
-10 | -0.542 | 0.01264 | -0.089 | -42.879
-9.5 | -0.502 | 0.01115 | -0.092 | -45.044
-9 | -0.455 | 0.01045 | -0.093 | -43.53
-8.5 | -0.403 | 0.00991 | -0.095 | -40.639
-8 | -0.348 | 0.00904 | -0.097 | -38.563
-7.5 | -0.292 | 0.00879 | -0.098 | -33.237
-7 | -0.234 | 0.00846 | -0.1 | -27.677
-6.5 | -0.175 | 0.00816 | -0.101 | -21.442
-6 | -0.115 | 0.00794 | -0.102 | -14.461
-5.5 | -0.054 | 0.00774 | -0.104 | -6.959
-5 | 0.008 | 0.00754 | -0.105 | 1.05
-4.5 | 0.07 | 0.00741 | -0.107 | 9.479
-4 | 0.133 | 0.00727 | -0.108 | 18.299
-3.5 | 0.196 | 0.00721 | -0.11 | 27.213
-3 | 0.259 | 0.00634 | -0.111 | 40.92
-2.5 | 0.324 | 0.00627 | -0.113 | 51.699
-2 | 0.388 | 0.00622 | -0.114 | 62.324
-1.5 | 0.452 | 0.00443 | -0.116 | 102.097
-1 | 0.515 | 0.0045 | -0.117 | 114.622
-0.5 | 0.579 | 0.00461 | -0.119 | 125.651
0 | 0.632 | 0.00484 | -0.12 | 130.535
0.5 | 0.693 | 0.00491 | -0.122 | 141.136
1 | 0.755 | 0.005 | -0.123 | 151.121
1.5 | 0.817 | 0.0051 | -0.124 | 160.151
2 | 0.878 | 0.00521 | -0.126 | 168.605
2.5 | 0.94 | 0.00531 | -0.127 | 177.115
3 | 1.001 | 0.00541 | -0.129 | 184.916
3.5 | 1.062 | 0.00553 | -0.13 | 192.218
4 | 1.123 | 0.00573 | -0.131 | 196.038
4.5 | 1.174 | 0.00598 | -0.133 | 196.364
5 | 1.231 | 0.00623 | -0.134 | 197.743
5.5 | 1.287 | 0.00706 | -0.135 | 182.269
6 | 1.342 | 0.00836 | -0.137 | 160.548
6.5 | 1.395 | 0.01007 | -0.138 | 138.538
7 | 1.448 | 0.01155 | -0.139 | 125.383
7.5 | 1.499 | 0.01357 | -0.14 | 110.407
8 | 1.546 | 0.01605 | -0.141 | 96.361
8.5 | 1.592 | 0.01885 | -0.143 | 84.427
9 | 1.633 | 0.01962 | -0.144 | 83.24
9.5 | 1.67 | 0.02037 | -0.145 | 82.018
10 | 1.704 | 0.02117 | -0.146 | 80.475
10.5 | 1.733 | 0.022 | -0.148 | 78.794
11 | 1.758 | 0.02348 | -0.149 | 74.857
11.5 | 1.777 | 0.02454 | -0.15 | 72.439
12 | 1.793 | 0.02578 | -0.151 | 69.528
12.5 | 1.802 | 0.02704 | -0.152 | 66.641
13 | 1.807 | 0.02819 | -0.153 | 64.091
13.5 | 1.806 | 0.0296 | -0.154 | 61.012
14 | 1.8 | 0.03076 | -0.156 | 58.526
14.5 | 1.789 | 0.03228 | -0.157 | 55.431
15 | 1.774 | 0.03404 | -0.158 | 52.104
15.5 | 1.753 | 0.03569 | -0.159 | 49.111
16 | 1.728 | 0.03748 | -0.16 | 46.108
16.5 | 1.7 | 0.03904 | -0.161 | 43.531
17 | 1.667 | 0.04102 | -0.161 | 40.634
17.5 | 1.625 | 0.04313 | -0.162 | 37.677
18 | 1.58 | 0.04586 | -0.163 | 34.464

## 60. Re 3M Mach 0.10 (2)
BIGFOIL.COM POLAR EXPORT
NACA67-718 a=0.6
NACA67-718 a=0.6 |  |  |  | Cl Max: | 1.5104 | at alpha= | 20 | deg
XFOIL ncrit=9 |  |  |  | L/D Max: | 178.2 | at alpha= | 2.5 | deg
Re: | 3000000 |  |  | Cd Min: | 0.14637 | at alpha= | -20 | deg
Mach: | 0.1 |  |  | Cl=0 at alpha= | -5.9621 | deg
|  |  |  | @ Cl=0.1, Cd= | 0.0074655
|  |  |  | @ Cl=0.4, Cd= | 0.0065001
|  |  |  | @ Cl=0.6, Cd= | 0.0042201
alpha (deg) | Cl | Cd | Cm | Cl/Cd
-20 | -0.2392 | 0.14637 | -0.1291 | -1.6342
-19.5 | -0.7734 | 0.05293 | -0.1738 | -14.6118
-19 | -0.8489 | 0.03782 | -0.1823 | -22.4458
-18.5 | -0.8733 | 0.03204 | -0.1817 | -27.2566
-18 | -0.8887 | 0.02799 | -0.1786 | -31.7506
-17.5 | -0.8866 | 0.02536 | -0.1752 | -34.9606
-17 | -0.8774 | 0.02325 | -0.1716 | -37.7376
-16.5 | -0.8664 | 0.02131 | -0.1676 | -40.657
-16 | -0.8485 | 0.01976 | -0.1638 | -42.9403
-15.5 | -0.8256 | 0.01846 | -0.1603 | -44.7237
-15 | -0.8031 | 0.01708 | -0.1565 | -47.0199
-14.5 | -0.7736 | 0.01596 | -0.1535 | -48.4712
-14 | -0.7407 | 0.01496 | -0.1508 | -49.512
-13.5 | -0.7131 | 0.01351 | -0.1472 | -52.7831
-13 | -0.6723 | 0.01285 | -0.1455 | -52.3191
-12.5 | -0.6285 | 0.01238 | -0.1441 | -50.7674
-12 | -0.5848 | 0.01184 | -0.1427 | -49.3919
-11.5 | -0.5403 | 0.01133 | -0.1413 | -47.6876
-11 | -0.4945 | 0.0109 | -0.1402 | -45.367
-10.5 | -0.448 | 0.01054 | -0.1391 | -42.5047
-10 | -0.4009 | 0.01022 | -0.1381 | -39.227
-9.5 | -0.354 | 0.00977 | -0.137 | -36.2334
-9 | -0.3068 | 0.00941 | -0.136 | -32.6036
-8.5 | -0.2588 | 0.00911 | -0.135 | -28.4083
-8 | -0.2096 | 0.00883 | -0.1343 | -23.7373
-7.5 | -0.1591 | 0.0085 | -0.1339 | -18.7176
-7 | -0.1076 | 0.00824 | -0.1336 | -13.0583
-6.5 | -0.0559 | 0.00799 | -0.1334 | -6.9962
-6 | -0.004 | 0.00779 | -0.1332 | -0.51348
-5.5 | 0.0488 | 0.00768 | -0.1332 | 6.3542
-5 | 0.1013 | 0.00746 | -0.1332 | 13.5791
-4.5 | 0.1543 | 0.00728 | -0.1332 | 21.1951
-4 | 0.2075 | 0.00712 | -0.1333 | 29.1433
-3.5 | 0.2603 | 0.00694 | -0.1333 | 37.5072
-3 | 0.3135 | 0.0068 | -0.1333 | 46.1029
-2.5 | 0.3656 | 0.00663 | -0.1332 | 55.1433
-2 | 0.4159 | 0.00644 | -0.1328 | 64.5807
-1.5 | 0.4639 | 0.00615 | -0.1318 | 75.4309
-1 | 0.5085 | 0.00576 | -0.1303 | 88.2812
-0.5 | 0.5474 | 0.00522 | -0.1275 | 104.8659
0 | 0.5723 | 0.0042 | -0.1219 | 136.2619
0.5 | 0.6273 | 0.00424 | -0.1223 | 147.9481
1 | 0.678 | 0.00425 | -0.1217 | 159.5294
1.5 | 0.7252 | 0.00429 | -0.1204 | 169.0443
2 | 0.7609 | 0.00438 | -0.1165 | 173.7215
2.5 | 0.8019 | 0.0045 | -0.1139 | 178.2
3 | 0.8352 | 0.00474 | -0.1098 | 176.2025
3.5 | 0.873 | 0.00498 | -0.1067 | 175.3012
4 | 0.9093 | 0.00529 | -0.1035 | 171.8904
4.5 | 0.9363 | 0.00578 | -0.0983 | 161.9896
5 | 0.9631 | 0.00634 | -0.0933 | 151.9085
5.5 | 0.9717 | 0.00733 | -0.0848 | 132.5648
6 | 0.9617 | 0.009 | -0.0732 | 106.8556
6.5 | 0.9401 | 0.01127 | -0.06 | 83.4161
7 | 0.9222 | 0.01369 | -0.048 | 67.363
7.5 | 0.9285 | 0.01547 | -0.0407 | 60.0194
8 | 0.9365 | 0.01727 | -0.0339 | 54.227
8.5 | 0.9495 | 0.01903 | -0.0282 | 49.8949
9 | 0.969 | 0.02054 | -0.0236 | 47.1762
9.5 | 0.9858 | 0.02227 | -0.0189 | 44.2658
10.5 | 1.0271 | 0.02557 | -0.0111 | 40.1682
11 | 1.0655 | 0.02757 | -0.0117 | 38.6471
11.5 | 1.1136 | 0.03 | -0.015 | 37.12
12 | 1.1661 | 0.03215 | -0.0188 | 36.2706
12.5 | 1.2196 | 0.0341 | -0.0224 | 35.7654
14.5 | 1.3352 | 0.0413 | -0.0157 | 32.3293
15 | 1.3603 | 0.04338 | -0.0139 | 31.3578
15.5 | 1.3857 | 0.04542 | -0.0121 | 30.5086
16 | 1.4077 | 0.04778 | -0.0103 | 29.4621
16.5 | 1.4304 | 0.05011 | -0.0086 | 28.5452
17 | 1.4471 | 0.05298 | -0.0066 | 27.3141
17.5 | 1.4616 | 0.05602 | -0.0045 | 26.0907
18 | 1.4762 | 0.05912 | -0.0027 | 24.9696
18.5 | 1.489 | 0.06246 | -0.0009 | 23.8393
19 | 1.497 | 0.06624 | 0.0009 | 22.5996
19.5 | 1.5022 | 0.0703 | 0.0028 | 21.3684
20 | 1.5104 | 0.07421 | 0.0041 | 20.3531

## 61. Re 3M Mach 0.25 (1)
BIGFOIL.COM POLAR EXPORT
NACA67-718 a=0.6
NACA67-718 a=0.6 |  |  |  | Cl Max: | 1.769 | at alpha= | 11.5 | deg
JavaFoil+Calcfoil stall+Eppler ext transition |  |  |  | L/D Max: | 194.659 | at alpha= | 5 | deg
Re: | 3000000 |  |  | Cd Min: | 0.00452 | at alpha= | -1.5 | deg
Mach: | 0.25 |  |  | Cl=0 at alpha= | -5.0635 | deg
|  |  |  | @ Cl=0.1, Cd= | 0.0074887
|  |  |  | @ Cl=0.4, Cd= | 0.006276
|  |  |  | @ Cl=0.6, Cd= | 0.0047345
alpha (deg) | Cl | Cd | Cm | Cl/Cd
-18 | -0.265 | 0.16331 | -0.036 | -1.621
-17.5 | -0.316 | 0.15547 | -0.037 | -2.031
-17 | -0.362 | 0.1429 | -0.038 | -2.53
-16.5 | -0.402 | 0.13614 | -0.039 | -2.956
-16 | -0.439 | 0.1271 | -0.04 | -3.453
-15.5 | -0.471 | 0.12073 | -0.041 | -3.9
-15 | -0.498 | 0.11193 | -0.042 | -4.45
-14.5 | -0.52 | 0.10521 | -0.043 | -4.942
-14 | -0.536 | 0.09923 | -0.044 | -5.401
-13.5 | -0.547 | 0.09307 | -0.046 | -5.872
-13 | -0.551 | 0.08762 | -0.046 | -6.284
-12.5 | -0.549 | 0.08185 | -0.048 | -6.705
-12 | -0.541 | 0.07588 | -0.049 | -7.129
-11.5 | -0.527 | 0.07141 | -0.051 | -7.382
-11 | -0.508 | 0.06656 | -0.053 | -7.63
-10.5 | -0.484 | 0.06127 | -0.055 | -7.899
-10 | -0.457 | 0.05471 | -0.06 | -8.352
-9.5 | -0.43 | 0.04488 | -0.068 | -9.584
-9 | -0.457 | 0.01131 | -0.095 | -40.395
-8.5 | -0.407 | 0.01045 | -0.097 | -38.959
-8 | -0.353 | 0.00988 | -0.099 | -35.742
-7.5 | -0.297 | 0.00947 | -0.1 | -31.373
-7 | -0.239 | 0.00873 | -0.102 | -27.371
-6.5 | -0.179 | 0.00838 | -0.104 | -21.347
-6 | -0.118 | 0.00813 | -0.105 | -14.454
-5.5 | -0.055 | 0.00794 | -0.107 | -6.943
-5 | 0.008 | 0.0077 | -0.108 | 1.054
-4.5 | 0.072 | 0.00755 | -0.11 | 9.542
-4 | 0.136 | 0.00741 | -0.111 | 18.414
-3.5 | 0.201 | 0.00734 | -0.113 | 27.398
-3 | 0.266 | 0.00721 | -0.114 | 36.919
-2.5 | 0.333 | 0.00714 | -0.116 | 46.616
-2 | 0.398 | 0.00633 | -0.117 | 62.875
-1.5 | 0.465 | 0.00452 | -0.119 | 102.763
-1 | 0.53 | 0.0046 | -0.12 | 115.142
-0.5 | 0.595 | 0.00471 | -0.122 | 126.331
0 | 0.648 | 0.00497 | -0.123 | 130.54
0.5 | 0.712 | 0.00505 | -0.125 | 140.872
1 | 0.775 | 0.00516 | -0.126 | 150.171
1.5 | 0.839 | 0.00526 | -0.128 | 159.569
2 | 0.902 | 0.00534 | -0.129 | 168.775
2.5 | 0.965 | 0.00545 | -0.131 | 177.119
3 | 1.028 | 0.00559 | -0.132 | 183.786
3.5 | 1.09 | 0.0057 | -0.133 | 191.237
4 | 1.153 | 0.00594 | -0.135 | 193.95
4.5 | 1.204 | 0.0062 | -0.136 | 194.26
5 | 1.263 | 0.00649 | -0.138 | 194.659
5.5 | 1.32 | 0.00752 | -0.139 | 175.424
6 | 1.375 | 0.00884 | -0.14 | 155.523
6.5 | 1.429 | 0.01072 | -0.141 | 133.328
7 | 1.482 | 0.01283 | -0.143 | 115.573
7.5 | 1.533 | 0.01476 | -0.144 | 103.889
8 | 1.58 | 0.01911 | -0.145 | 82.651
8.5 | 1.624 | 0.02002 | -0.146 | 81.125
9 | 1.663 | 0.02079 | -0.148 | 79.96
9.5 | 1.696 | 0.02171 | -0.149 | 78.134
10 | 1.724 | 0.02264 | -0.15 | 76.165
10.5 | 1.746 | 0.02361 | -0.151 | 73.938
11 | 1.761 | 0.02543 | -0.153 | 69.257
11.5 | 1.769 | 0.02663 | -0.154 | 66.409
12 | 1.769 | 0.02812 | -0.155 | 62.918
12.5 | 1.761 | 0.02958 | -0.156 | 59.537
13 | 1.745 | 0.03119 | -0.157 | 55.936
13.5 | 1.72 | 0.03288 | -0.158 | 52.312
14 | 1.686 | 0.03473 | -0.159 | 48.559
14.5 | 1.644 | 0.03671 | -0.16 | 44.8
15 | 1.594 | 0.03833 | -0.162 | 41.59
15.5 | 1.535 | 0.04123 | -0.162 | 37.244
16 | 1.469 | 0.04382 | -0.163 | 33.525
16.5 | 1.395 | 0.04682 | -0.164 | 29.796

## 62. Re 3M Mach 0.25 (2)
BIGFOIL.COM POLAR EXPORT
NACA67-718 a=0.6
NACA67-718 a=0.6 |  |  |  | Cl Max: | 1.4722 | at alpha= | 20 | deg
XFOIL ncrit=9 |  |  |  | L/D Max: | 165.03 | at alpha= | 3 | deg
Re: | 3000000 |  |  | Cd Min: | 0.15518 | at alpha= | -20 | deg
Mach: | 0.25 |  |  | Cl=0 at alpha= | -6.0449 | deg
|  |  |  | @ Cl=0.1, Cd= | 0.0076315
|  |  |  | @ Cl=0.4, Cd= | 0.0067209
|  |  |  | @ Cl=0.6, Cd= | 0.0043469
alpha (deg) | Cl | Cd | Cm | Cl/Cd
-20 | -0.203 | 0.15518 | -0.1319 | -1.3082
-19.5 | -0.1934 | 0.14811 | -0.1363 | -1.3058
-19 | -0.1859 | 0.14077 | -0.1406 | -1.3206
-18.5 | -0.1856 | 0.13214 | -0.1454 | -1.4046
-18 | -0.2121 | 0.11897 | -0.1518 | -1.7828
-17.5 | -0.2408 | 0.1063 | -0.1583 | -2.2653
-17 | -0.6488 | 0.04259 | -0.1946 | -15.2336
-16.5 | -0.7188 | 0.03235 | -0.1964 | -22.2195
-16 | -0.7469 | 0.02758 | -0.1921 | -27.0812
-15.5 | -0.7556 | 0.02436 | -0.1869 | -31.0181
-15 | -0.757 | 0.02165 | -0.1811 | -34.9654
-14.5 | -0.7467 | 0.01945 | -0.1757 | -38.3907
-14 | -0.724 | 0.01786 | -0.1711 | -40.5375
-13.5 | -0.7017 | 0.01613 | -0.1662 | -43.5028
-13 | -0.67 | 0.01482 | -0.1623 | -45.2092
-12.5 | -0.6377 | 0.01342 | -0.1585 | -47.5186
-12 | -0.5926 | 0.01276 | -0.1562 | -46.442
-11.5 | -0.5463 | 0.0122 | -0.1542 | -44.7787
-11 | -0.4995 | 0.01163 | -0.1522 | -42.9493
-10.5 | -0.4515 | 0.01116 | -0.1505 | -40.457
-10 | -0.4021 | 0.01069 | -0.149 | -37.6146
-9.5 | -0.352 | 0.01027 | -0.1477 | -34.2746
-9 | -0.3023 | 0.00976 | -0.1463 | -30.9734
-8.5 | -0.252 | 0.00937 | -0.1451 | -26.8943
-8 | -0.2017 | 0.00904 | -0.1438 | -22.3119
-7.5 | -0.1514 | 0.00872 | -0.1426 | -17.3624
-7 | -0.1008 | 0.00842 | -0.1415 | -11.9715
-6.5 | -0.0486 | 0.00816 | -0.1407 | -5.9559
-6 | 0.0048 | 0.00801 | -0.1403 | 0.59925
-5.5 | 0.0583 | 0.00777 | -0.1399 | 7.5032
-5 | 0.1125 | 0.00759 | -0.1396 | 14.8221
-4.5 | 0.1661 | 0.00738 | -0.1393 | 22.5068
-4 | 0.2207 | 0.00724 | -0.1392 | 30.4834
-3.5 | 0.274 | 0.00704 | -0.1389 | 38.9205
-3 | 0.3279 | 0.00691 | -0.1387 | 47.453
-2.5 | 0.3812 | 0.00679 | -0.1384 | 56.1414
-2 | 0.4329 | 0.0066 | -0.1378 | 65.5909
-1.5 | 0.4808 | 0.0063 | -0.1365 | 76.3175
-1 | 0.5255 | 0.00593 | -0.1345 | 88.6172
-0.5 | 0.5637 | 0.00543 | -0.1312 | 103.8122
0 | 0.5843 | 0.00435 | -0.1244 | 134.3218
0.5 | 0.6349 | 0.00434 | -0.1234 | 146.2903
1 | 0.6802 | 0.00435 | -0.1213 | 156.3678
1.5 | 0.7172 | 0.00446 | -0.1173 | 160.8072
2 | 0.7568 | 0.00463 | -0.114 | 163.4557
2.5 | 0.7967 | 0.00483 | -0.1108 | 164.9482
3 | 0.8367 | 0.00507 | -0.1078 | 165.0296
3.5 | 0.869 | 0.00546 | -0.1033 | 159.1575
4 | 0.91 | 0.00577 | -0.1007 | 157.7123
4.5 | 0.94 | 0.0063 | -0.0959 | 149.2063
5 | 0.9655 | 0.00697 | -0.0903 | 138.5222
5.5 | 0.9759 | 0.00805 | -0.0819 | 121.2298
6 | 0.9689 | 0.00978 | -0.0707 | 99.0695
6.5 | 0.9464 | 0.01221 | -0.0572 | 77.5102
7.5 | 0.9296 | 0.01682 | -0.0368 | 55.2675
8 | 0.939 | 0.0187 | -0.03 | 50.2139
8.5 | 0.9523 | 0.02057 | -0.0242 | 46.2956
9 | 0.9705 | 0.02228 | -0.0193 | 43.5592
9.5 | 0.9883 | 0.02414 | -0.0145 | 40.9403
10 | 1.004 | 0.02612 | -0.0096 | 38.438
10.5 | 1.0281 | 0.02783 | -0.0061 | 36.9421
11 | 1.0599 | 0.03 | -0.005 | 35.33
11.5 | 1.1069 | 0.0327 | -0.0079 | 33.8502
12 | 1.1613 | 0.03504 | -0.0116 | 33.1421
12.5 | 1.2145 | 0.03737 | -0.015 | 32.4993
13 | 1.2659 | 0.03964 | -0.0179 | 31.9349
14.5 | 1.335 | 0.04577 | -0.0083 | 29.1676
15 | 1.3606 | 0.04809 | -0.0062 | 28.2928
15.5 | 1.3823 | 0.05075 | -0.004 | 27.2374
16 | 1.4043 | 0.05343 | -0.0018 | 26.283
16.5 | 1.4213 | 0.05653 | 0.0005 | 25.1424
17 | 1.4342 | 0.06005 | 0.0028 | 23.8834
17.5 | 1.4452 | 0.06383 | 0.0051 | 22.6414
18 | 1.4558 | 0.06765 | 0.0072 | 21.5196
18.5 | 1.4614 | 0.07198 | 0.0093 | 20.3029
19 | 1.4659 | 0.07656 | 0.0111 | 19.1471
19.5 | 1.47 | 0.08131 | 0.0124 | 18.079
20 | 1.4722 | 0.08639 | 0.0134 | 17.0413

## 63. Re 3M Mach 0.50 (1)
BIGFOIL.COM POLAR EXPORT
NACA67-718 a=0.6
NACA67-718 a=0.6 |  |  |  | Cl Max: | 1.717 | at alpha= | 8.5 | deg
JavaFoil+Calcfoil stall+Eppler ext transition |  |  |  | L/D Max: | 185.535 | at alpha= | 4 | deg
Re: | 3000000 |  |  | Cd Min: | 0.00487 | at alpha= | -1 | deg
Mach: | 0.5 |  |  | Cl=0 at alpha= | -5.0652 | deg
|  |  |  | @ Cl=0.1, Cd= | 0.0082065
|  |  |  | @ Cl=0.4, Cd= | 0.0076918
|  |  |  | @ Cl=0.6, Cd= | 0.0048971
alpha (deg) | Cl | Cd | Cm | Cl/Cd
-20 | -0.854 | 0.16677 | -0.042 | -5.119
-19.5 | -0.825 | 0.16264 | -0.043 | -5.076
-19 | -0.797 | 0.15735 | -0.044 | -5.068
-18.5 | -0.77 | 0.15504 | -0.045 | -4.967
-18 | -0.74 | 0.15034 | -0.044 | -4.922
-17.5 | -0.711 | 0.14508 | -0.044 | -4.902
-17 | -0.683 | 0.13888 | -0.044 | -4.915
-16.5 | -0.654 | 0.13266 | -0.045 | -4.933
-16 | -0.626 | 0.14841 | -0.046 | -4.218
-15.5 | -0.598 | 0.12471 | -0.047 | -4.794
-15 | -0.57 | 0.1201 | -0.048 | -4.743
-14.5 | -0.54 | 0.11753 | -0.046 | -4.594
-14 | -0.511 | 0.11448 | -0.046 | -4.466
-13.5 | -0.483 | 0.11072 | -0.047 | -4.361
-13 | -0.454 | 0.10703 | -0.048 | -4.246
-12.5 | -0.426 | 0.1032 | -0.049 | -4.128
-12 | -0.397 | 0.09937 | -0.049 | -4
-11.5 | -0.368 | 0.09426 | -0.048 | -3.908
-11 | -0.34 | 0.09073 | -0.047 | -3.743
-10.5 | -0.311 | 0.0857 | -0.049 | -3.63
-10 | -0.283 | 0.08288 | -0.049 | -3.409
-9.5 | -0.254 | 0.07784 | -0.05 | -3.263
-9 | -0.226 | 0.066 | -0.054 | -3.421
-8.5 | -0.285 | 0.06038 | -0.054 | -4.72
-8 | -0.281 | 0.05276 | -0.059 | -5.325
-7.5 | -0.25 | 0.04685 | -0.065 | -5.331
-7 | -0.248 | 0.01129 | -0.111 | -21.942
-6.5 | -0.191 | 0.00963 | -0.115 | -19.876
-6 | -0.127 | 0.00918 | -0.116 | -13.876
-5.5 | -0.06 | 0.0088 | -0.118 | -6.857
-5 | 0.009 | 0.00849 | -0.12 | 1.052
-4.5 | 0.08 | 0.00826 | -0.121 | 9.637
-4 | 0.151 | 0.00807 | -0.123 | 18.736
-3.5 | 0.223 | 0.00793 | -0.125 | 28.168
-3 | 0.296 | 0.00784 | -0.127 | 37.733
-2.5 | 0.371 | 0.00772 | -0.128 | 48.028
-2 | 0.443 | 0.00765 | -0.13 | 57.919
-1.5 | 0.516 | 0.00756 | -0.132 | 68.242
-1 | 0.591 | 0.00487 | -0.134 | 121.465
-0.5 | 0.664 | 0.00509 | -0.136 | 130.415
0 | 0.722 | 0.00549 | -0.137 | 131.415
0.5 | 0.793 | 0.00562 | -0.139 | 141.155
1 | 0.863 | 0.00574 | -0.141 | 150.328
1.5 | 0.934 | 0.00589 | -0.142 | 158.612
2 | 1.004 | 0.00603 | -0.144 | 166.602
2.5 | 1.074 | 0.00617 | -0.145 | 174.018
3 | 1.144 | 0.00633 | -0.147 | 180.846
3.5 | 1.214 | 0.00657 | -0.149 | 184.852
4 | 1.284 | 0.00692 | -0.15 | 185.535
4.5 | 1.336 | 0.00725 | -0.152 | 184.173
5 | 1.398 | 0.0082 | -0.153 | 170.511
5.5 | 1.458 | 0.01011 | -0.154 | 144.266
6 | 1.515 | 0.0126 | -0.156 | 120.225
6.5 | 1.57 | 0.0155 | -0.157 | 101.309
7 | 1.622 | 0.0187 | -0.158 | 86.727
7.5 | 1.666 | 0.02359 | -0.16 | 70.617
8 | 1.699 | 0.02487 | -0.161 | 68.294
8.5 | 1.717 | 0.02634 | -0.163 | 65.209
9 | 1.704 | 0.02789 | -0.164 | 61.074
9.5 | 1.635 | 0.03106 | -0.165 | 52.639
10 | 1.379 | 0.03507 | -0.167 | 39.312
10.5 | 1.045 | 0.03721 | -0.168 | 28.087
11 | 0.9 | 0.08336 | -0.076 | 10.799
11.5 | 0.928 | 0.09324 | -0.08 | 9.954
12 | 0.955 | 0.09692 | -0.08 | 9.85
12.5 | 0.982 | 0.10055 | -0.082 | 9.767
13 | 1.01 | 0.10773 | -0.088 | 9.379
13.5 | 1.037 | 0.11023 | -0.089 | 9.411

## 64. Re 3M Mach 0.50 (2)
BIGFOIL.COM POLAR EXPORT
NACA67-718 a=0.6
NACA67-718 a=0.6 |  |  |  | Cl Max: | 1.0392 | at alpha= | 10.5 | deg
XFOIL ncrit=9 |  |  |  | L/D Max: | 110.699 | at alpha= | 1.5 | deg
Re: | 3000000 |  |  | Cd Min: | 0.09893 | at alpha= | -14 | deg
Mach: | 0.5 |  |  | Cl=0 at alpha= | -6.5332 | deg
|  |  |  | @ Cl=0.1, Cd= | 0.0085369
|  |  |  | @ Cl=0.4, Cd= | 0.0075042
|  |  |  | @ Cl=0.6, Cd= | 0.0064647
alpha (deg) | Cl | Cd | Cm | Cl/Cd
-14 | 0.078 | 0.09893 | -0.1994 | 0.78844
-13.5 | 0.0846 | 0.0919 | -0.2031 | 0.92057
-13 | 0.0919 | 0.08534 | -0.2065 | 1.0769
-12.5 | 0.0863 | 0.07749 | -0.2102 | 1.1137
-12 | 0.0609 | 0.06788 | -0.2144 | 0.89717
-11.5 | -0.0162 | 0.05337 | -0.2215 | -0.30354
-11 | -0.0761 | 0.03909 | -0.2318 | -1.9468
-10.5 | -0.1259 | 0.0316 | -0.2294 | -3.9842
-10 | -0.1849 | 0.02526 | -0.2206 | -7.3199
-9.5 | -0.2462 | 0.01928 | -0.2073 | -12.7697
-9 | -0.2581 | 0.01506 | -0.1969 | -17.1381
-8.5 | -0.2201 | 0.01297 | -0.1913 | -16.9699
-8 | -0.1697 | 0.01142 | -0.1872 | -14.8599
-7.5 | -0.1132 | 0.01052 | -0.184 | -10.7605
-7 | -0.0549 | 0.00978 | -0.1813 | -5.6135
-6.5 | 0.0039 | 0.00917 | -0.1789 | 0.4253
-6 | 0.0634 | 0.00877 | -0.1768 | 7.2292
-5.5 | 0.1215 | 0.0084 | -0.1747 | 14.4643
-5 | 0.1784 | 0.00814 | -0.1725 | 21.9165
-4.5 | 0.2324 | 0.00797 | -0.17 | 29.1593
-4 | 0.2829 | 0.00784 | -0.1668 | 36.0842
-3.5 | 0.3345 | 0.00771 | -0.1641 | 43.3852
-3 | 0.3861 | 0.00754 | -0.1614 | 51.2069
-2.5 | 0.4365 | 0.00741 | -0.1585 | 58.9069
-2 | 0.4828 | 0.00729 | -0.1549 | 66.2277
-1.5 | 0.5252 | 0.0072 | -0.1505 | 72.9444
-1 | 0.5351 | 0.00704 | -0.1392 | 76.0085
-0.5 | 0.5621 | 0.00691 | -0.1318 | 81.3459
0 | 0.5935 | 0.00663 | -0.1256 | 89.5173
0.5 | 0.6108 | 0.00619 | -0.1167 | 98.6753
1 | 0.6327 | 0.00585 | -0.1084 | 108.1538
1.5 | 0.6808 | 0.00615 | -0.1055 | 110.6992
2 | 0.7246 | 0.00655 | -0.1017 | 110.626
2.5 | 0.7676 | 0.00698 | -0.0978 | 109.9713
3 | 0.8106 | 0.00751 | -0.0941 | 107.9361
3.5 | 0.854 | 0.00804 | -0.0904 | 106.2189
4 | 0.8904 | 0.00881 | -0.0855 | 101.067
4.5 | 0.9292 | 0.00959 | -0.0811 | 96.8926
5 | 0.9618 | 0.01055 | -0.0756 | 91.1659
5.5 | 0.9809 | 0.01192 | -0.0678 | 82.2903
6 | 0.9617 | 0.0145 | -0.0539 | 66.3241
6.5 | 0.9605 | 0.01682 | -0.0435 | 57.1046
7 | 0.9617 | 0.0192 | -0.034 | 50.0885
7.5 | 0.9502 | 0.02224 | -0.0232 | 42.7248
8 | 0.9603 | 0.02473 | -0.0159 | 38.8314
8.5 | 0.9703 | 0.02727 | -0.009 | 35.5812
9 | 0.9856 | 0.0298 | -0.0031 | 33.0738
9.5 | 1.0021 | 0.03241 | 0.0024 | 30.9195
10 | 1.021 | 0.03508 | 0.0074 | 29.1049
10.5 | 1.0392 | 0.03791 | 0.0121 | 27.4123

## 65. Re 4M Mach 0.00 (1)
BIGFOIL.COM POLAR EXPORT
NACA67-718 a=0.6
NACA67-718 a=0.6 |  |  |  | Cl Max: | 1.817 | at alpha= | 13.5 | deg
JavaFoil+Calcfoil stall+Eppler ext transition |  |  |  | L/D Max: | 201.887 | at alpha= | 4 | deg
Re: | 4000000 |  |  | Cd Min: | 0.00417 | at alpha= | -1.5 | deg
Mach: | 0 |  |  | Cl=0 at alpha= | -5.0645 | deg
|  |  |  | @ Cl=0.1, Cd= | 0.0062271
|  |  |  | @ Cl=0.4, Cd= | 0.0063049
|  |  |  | @ Cl=0.6, Cd= | 0.0044051
alpha (deg) | Cl | Cd | Cm | Cl/Cd
-20 | -0.588 | 0.16464 | -0.035 | -3.574
-19.5 | -0.602 | 0.15743 | -0.036 | -3.822
-19 | -0.614 | 0.15005 | -0.036 | -4.094
-18.5 | -0.626 | 0.14741 | -0.037 | -4.244
-18 | -0.636 | 0.13812 | -0.038 | -4.608
-17.5 | -0.645 | 0.1311 | -0.039 | -4.921
-17 | -0.652 | 0.1241 | -0.04 | -5.256
-16.5 | -0.657 | 0.11881 | -0.041 | -5.533
-16 | -0.66 | 0.11213 | -0.042 | -5.889
-15.5 | -0.661 | 0.10678 | -0.043 | -6.188
-15 | -0.658 | 0.10062 | -0.044 | -6.544
-14.5 | -0.653 | 0.09488 | -0.045 | -6.886
-14 | -0.645 | 0.08884 | -0.047 | -7.265
-13.5 | -0.633 | 0.08446 | -0.047 | -7.498
-13 | -0.62 | 0.07798 | -0.05 | -7.945
-12.5 | -0.601 | 0.07371 | -0.051 | -8.154
-12 | -0.581 | 0.06687 | -0.055 | -8.696
-11.5 | -0.557 | 0.0617 | -0.057 | -9.031
-11 | -0.534 | 0.05318 | -0.062 | -10.045
-10.5 | -0.526 | 0.03381 | -0.074 | -15.544
-10 | -0.547 | 0.0108 | -0.09 | -50.636
-9.5 | -0.503 | 0.01037 | -0.092 | -48.5
-9 | -0.455 | 0.00979 | -0.093 | -46.458
-8.5 | -0.402 | 0.0093 | -0.095 | -43.25
-8 | -0.348 | 0.00853 | -0.096 | -40.76
-7.5 | -0.291 | 0.00827 | -0.098 | -35.224
-7 | -0.233 | 0.00802 | -0.099 | -29.131
-6.5 | -0.175 | 0.00776 | -0.101 | -22.477
-6 | -0.115 | 0.00755 | -0.102 | -15.161
-5.5 | -0.054 | 0.00736 | -0.104 | -7.288
-5 | 0.008 | 0.00718 | -0.105 | 1.099
-4.5 | 0.07 | 0.00627 | -0.107 | 11.165
-4 | 0.133 | 0.00618 | -0.108 | 21.433
-3.5 | 0.195 | 0.0061 | -0.11 | 32.019
-3 | 0.258 | 0.00638 | -0.111 | 40.502
-2.5 | 0.323 | 0.00632 | -0.112 | 51.178
-2 | 0.387 | 0.00686 | -0.114 | 56.379
-1.5 | 0.45 | 0.00417 | -0.116 | 108.006
-1 | 0.513 | 0.00425 | -0.117 | 120.688
-0.5 | 0.576 | 0.00431 | -0.118 | 133.627
0 | 0.629 | 0.00452 | -0.12 | 139.154
0.5 | 0.691 | 0.00461 | -0.121 | 150.003
1 | 0.752 | 0.00467 | -0.123 | 160.942
1.5 | 0.814 | 0.00475 | -0.124 | 171.241
2 | 0.875 | 0.00486 | -0.125 | 180.175
2.5 | 0.936 | 0.00495 | -0.127 | 189.017
3 | 0.997 | 0.00512 | -0.128 | 194.865
3.5 | 1.058 | 0.00532 | -0.13 | 198.861
4 | 1.118 | 0.00554 | -0.131 | 201.887
4.5 | 1.168 | 0.00617 | -0.132 | 189.383
5 | 1.224 | 0.00731 | -0.133 | 167.578
5.5 | 1.28 | 0.00852 | -0.135 | 150.26
6 | 1.335 | 0.00952 | -0.136 | 140.192
6.5 | 1.389 | 0.01111 | -0.137 | 125.038
7 | 1.442 | 0.01244 | -0.138 | 115.943
7.5 | 1.493 | 0.01452 | -0.14 | 102.785
8 | 1.54 | 0.01677 | -0.141 | 91.871
8.5 | 1.587 | 0.01774 | -0.142 | 89.441
9 | 1.628 | 0.01845 | -0.143 | 88.265
9.5 | 1.667 | 0.01914 | -0.145 | 87.066
10 | 1.701 | 0.0199 | -0.146 | 85.488
10.5 | 1.732 | 0.02063 | -0.147 | 83.926
11 | 1.758 | 0.0215 | -0.148 | 81.756
11.5 | 1.779 | 0.02306 | -0.149 | 77.153
12 | 1.796 | 0.02418 | -0.151 | 74.262
12.5 | 1.808 | 0.02526 | -0.152 | 71.566
13 | 1.815 | 0.02641 | -0.153 | 68.725
13.5 | 1.817 | 0.0276 | -0.154 | 65.861
14 | 1.815 | 0.02892 | -0.155 | 62.768
14.5 | 1.808 | 0.03021 | -0.156 | 59.851
15 | 1.796 | 0.03172 | -0.157 | 56.631
15.5 | 1.78 | 0.0329 | -0.158 | 54.114
16 | 1.76 | 0.03471 | -0.159 | 50.704
16.5 | 1.736 | 0.03631 | -0.16 | 47.827
17 | 1.709 | 0.03781 | -0.161 | 45.191
17.5 | 1.673 | 0.04005 | -0.162 | 41.765
18 | 1.634 | 0.04227 | -0.163 | 38.659
18.5 | 1.593 | 0.04436 | -0.163 | 35.91

## 66. Re 4M Mach 0.00 (2)
BIGFOIL.COM POLAR EXPORT
NACA67-718 a=0.6
NACA67-718 a=0.6 |  |  |  | Cl Max: | 1.5595 | at alpha= | 20 | deg
XFOIL ncrit=9 |  |  |  | L/D Max: | 196.624 | at alpha= | 2 | deg
Re: | 4000000 |  |  | Cd Min: | 0.06933 | at alpha= | 20 | deg
Mach: | 0 |  |  | Cl=0 at alpha= | -5.8962 | deg
|  |  |  | @ Cl=0.1, Cd= | 0.0068545
|  |  |  | @ Cl=0.4, Cd= | 0.0060129
|  |  |  | @ Cl=0.6, Cd= | 0.0044364
alpha (deg) | Cl | Cd | Cm | Cl/Cd
-20 | -0.8515 | 0.0463 | -0.1756 | -18.3909
-19.5 | -0.9379 | 0.03309 | -0.1791 | -28.3439
-19 | -0.9485 | 0.02913 | -0.1771 | -32.5609
-18.5 | -0.9465 | 0.02642 | -0.1743 | -35.8251
-18 | -0.9478 | 0.02376 | -0.1703 | -39.8906
-17.5 | -0.9362 | 0.02192 | -0.1668 | -42.7099
-17 | -0.9181 | 0.02048 | -0.1635 | -44.8291
-16.5 | -0.9034 | 0.01881 | -0.1595 | -48.0276
-16 | -0.8783 | 0.01763 | -0.1564 | -49.8185
-15.5 | -0.8496 | 0.01661 | -0.1536 | -51.1499
-15 | -0.8186 | 0.01568 | -0.1509 | -52.2066
-14.5 | -0.785 | 0.01485 | -0.1484 | -52.862
-14 | -0.7499 | 0.01403 | -0.1461 | -53.4498
-13.5 | -0.7158 | 0.01306 | -0.1435 | -54.8086
-13 | -0.6838 | 0.01184 | -0.1406 | -57.7534
-12.5 | -0.6418 | 0.01128 | -0.1391 | -56.8972
-12 | -0.5971 | 0.01092 | -0.1379 | -54.6795
-11.5 | -0.5515 | 0.01053 | -0.1369 | -52.3742
-11 | -0.506 | 0.01006 | -0.1358 | -50.2982
-10.5 | -0.4597 | 0.00965 | -0.1348 | -47.6373
-10 | -0.4128 | 0.00931 | -0.1338 | -44.3394
-9.5 | -0.3658 | 0.00902 | -0.1328 | -40.5543
-9 | -0.318 | 0.00876 | -0.132 | -36.3014
-8.5 | -0.2688 | 0.00842 | -0.1314 | -31.924
-8 | -0.2182 | 0.00813 | -0.1311 | -26.8389
-7.5 | -0.167 | 0.0079 | -0.1309 | -21.1392
-7 | -0.1161 | 0.00766 | -0.1307 | -15.1567
-6.5 | -0.064 | 0.00742 | -0.1307 | -8.6253
-6 | -0.011 | 0.00722 | -0.1308 | -1.5235
-5.5 | 0.042 | 0.00702 | -0.1309 | 5.9829
-5 | 0.0959 | 0.00687 | -0.1313 | 13.9592
-4.5 | 0.1489 | 0.00667 | -0.1314 | 22.3238
-4 | 0.2025 | 0.00654 | -0.1316 | 30.9633
-3.5 | 0.2555 | 0.00641 | -0.1317 | 39.8596
-3 | 0.3087 | 0.00631 | -0.1319 | 48.9223
-2.5 | 0.3622 | 0.00615 | -0.1321 | 58.8943
-2 | 0.4146 | 0.00596 | -0.1321 | 69.5638
-1.5 | 0.4645 | 0.0057 | -0.1316 | 81.4912
-0.5 | 0.5557 | 0.00506 | -0.129 | 109.8221
0 | 0.5957 | 0.00453 | -0.1266 | 131.5011
0.5 | 0.6306 | 0.00377 | -0.123 | 167.2679
1 | 0.6796 | 0.00383 | -0.1222 | 177.4413
1.5 | 0.7304 | 0.00386 | -0.1218 | 189.2228
2 | 0.7688 | 0.00391 | -0.1185 | 196.624
2.5 | 0.8051 | 0.0041 | -0.115 | 196.3659
3 | 0.8369 | 0.00439 | -0.1106 | 190.6378
3.5 | 0.88 | 0.00457 | -0.1087 | 192.5602
4 | 0.9069 | 0.005 | -0.1035 | 181.38
4.5 | 0.9337 | 0.0055 | -0.0984 | 169.7636
5 | 0.9505 | 0.00627 | -0.0915 | 151.5949
5.5 | 0.9294 | 0.00806 | -0.0774 | 115.3102
6 | 0.913 | 0.01002 | -0.0649 | 91.1178
6.5 | 0.9014 | 0.01211 | -0.0538 | 74.4344
7 | 0.8984 | 0.01409 | -0.0447 | 63.7615
7.5 | 0.9132 | 0.01556 | -0.0389 | 58.6889
8 | 0.9255 | 0.01725 | -0.0329 | 53.6522
8.5 | 0.9447 | 0.01871 | -0.0282 | 50.4917
9.5 | 0.9884 | 0.02163 | -0.0202 | 45.6958
10 | 1.0066 | 0.02338 | -0.016 | 43.0539
10.5 | 1.0354 | 0.02461 | -0.0133 | 42.0723
11 | 1.0537 | 0.02641 | -0.0092 | 39.8978
11.5 | 1.0944 | 0.02804 | -0.0099 | 39.03
12 | 1.1501 | 0.02999 | -0.0143 | 38.3494
12.5 | 1.207 | 0.03191 | -0.0188 | 37.8251
13 | 1.2633 | 0.03368 | -0.0229 | 37.5089
13.5 | 1.3143 | 0.03566 | -0.0264 | 36.8564
15 | 1.3904 | 0.0409 | -0.0194 | 33.9951
15.5 | 1.4165 | 0.04284 | -0.0177 | 33.0649
16 | 1.4394 | 0.04506 | -0.0159 | 31.9441
16.5 | 1.4611 | 0.04737 | -0.0141 | 30.8444
17 | 1.4791 | 0.05003 | -0.0121 | 29.5643
17.5 | 1.4952 | 0.05293 | -0.0102 | 28.2486
18 | 1.5124 | 0.0557 | -0.0085 | 27.1526
18.5 | 1.5266 | 0.0588 | -0.0067 | 25.9626
19 | 1.5381 | 0.06224 | -0.005 | 24.7124
19.5 | 1.5498 | 0.06569 | -0.0036 | 23.5926
20 | 1.5595 | 0.06933 | -0.0022 | 22.4939

## 67. Re 4M Mach 0.10 (1)
BIGFOIL.COM POLAR EXPORT
NACA67-718 a=0.6
NACA67-718 a=0.6 |  |  |  | Cl Max: | 1.809 | at alpha= | 13 | deg
JavaFoil+Calcfoil stall+Eppler ext transition |  |  |  | L/D Max: | 201.311 | at alpha= | 4 | deg
Re: | 4000000 |  |  | Cd Min: | 0.00419 | at alpha= | -1.5 | deg
Mach: | 0.1 |  |  | Cl=0 at alpha= | -5.0645 | deg
|  |  |  | @ Cl=0.1, Cd= | 0.0066771
|  |  |  | @ Cl=0.4, Cd= | 0.0058638
|  |  |  | @ Cl=0.6, Cd= | 0.0044051
alpha (deg) | Cl | Cd | Cm | Cl/Cd
-20 | -0.541 | 0.16884 | -0.034 | -3.203
-19.5 | -0.557 | 0.16045 | -0.035 | -3.473
-19 | -0.573 | 0.15748 | -0.036 | -3.636
-18.5 | -0.587 | 0.14911 | -0.037 | -3.939
-18 | -0.601 | 0.13974 | -0.038 | -4.303
-17.5 | -0.613 | 0.13249 | -0.039 | -4.629
-17 | -0.624 | 0.1267 | -0.04 | -4.923
-16.5 | -0.632 | 0.11942 | -0.04 | -5.291
-16 | -0.638 | 0.11424 | -0.041 | -5.584
-15.5 | -0.641 | 0.10741 | -0.042 | -5.969
-15 | -0.642 | 0.10221 | -0.044 | -6.281
-14.5 | -0.639 | 0.09642 | -0.045 | -6.632
-14 | -0.634 | 0.09053 | -0.046 | -7
-13.5 | -0.624 | 0.0858 | -0.047 | -7.275
-13 | -0.612 | 0.0797 | -0.049 | -7.676
-12.5 | -0.595 | 0.07488 | -0.051 | -7.948
-12 | -0.577 | 0.0682 | -0.054 | -8.459
-11.5 | -0.554 | 0.06324 | -0.056 | -8.755
-11 | -0.529 | 0.05627 | -0.06 | -9.408
-10.5 | -0.506 | 0.04646 | -0.066 | -10.885
-10 | -0.546 | 0.01117 | -0.09 | -48.846
-9.5 | -0.503 | 0.0105 | -0.092 | -47.959
-9 | -0.456 | 0.0099 | -0.094 | -46.005
-8.5 | -0.403 | 0.00939 | -0.095 | -42.909
-8 | -0.349 | 0.00857 | -0.097 | -40.691
-7.5 | -0.292 | 0.00835 | -0.098 | -35.02
-7 | -0.234 | 0.00805 | -0.1 | -29.111
-6.5 | -0.175 | 0.0078 | -0.101 | -22.473
-6 | -0.115 | 0.00758 | -0.103 | -15.167
-5.5 | -0.054 | 0.0074 | -0.104 | -7.287
-5 | 0.008 | 0.00723 | -0.106 | 1.097
-4.5 | 0.07 | 0.00712 | -0.107 | 9.882
-4 | 0.133 | 0.00619 | -0.109 | 21.498
-3.5 | 0.196 | 0.00612 | -0.11 | 32.081
-3 | 0.26 | 0.0064 | -0.111 | 40.541
-2.5 | 0.325 | 0.00632 | -0.113 | 51.39
-2 | 0.388 | 0.00625 | -0.114 | 62.089
-1.5 | 0.452 | 0.00419 | -0.116 | 107.909
-1 | 0.515 | 0.00425 | -0.118 | 121.384
-0.5 | 0.579 | 0.00431 | -0.119 | 134.394
0 | 0.632 | 0.00455 | -0.12 | 138.91
0.5 | 0.694 | 0.00462 | -0.122 | 150.23
1 | 0.756 | 0.00471 | -0.123 | 160.646
1.5 | 0.818 | 0.0048 | -0.125 | 170.497
2 | 0.879 | 0.00488 | -0.126 | 180.286
2.5 | 0.941 | 0.00496 | -0.127 | 189.522
3 | 1.002 | 0.00516 | -0.129 | 194.362
3.5 | 1.063 | 0.00536 | -0.13 | 198.268
4 | 1.124 | 0.00558 | -0.132 | 201.311
4.5 | 1.174 | 0.00622 | -0.133 | 188.633
5 | 1.23 | 0.00739 | -0.134 | 166.513
5.5 | 1.286 | 0.00877 | -0.135 | 146.542
6 | 1.341 | 0.00962 | -0.136 | 139.465
6.5 | 1.395 | 0.01125 | -0.138 | 123.99
7 | 1.448 | 0.0126 | -0.139 | 114.973
7.5 | 1.499 | 0.01467 | -0.14 | 102.181
8 | 1.547 | 0.01694 | -0.141 | 91.336
8.5 | 1.593 | 0.01789 | -0.143 | 89.007
9 | 1.634 | 0.0186 | -0.144 | 87.865
9.5 | 1.672 | 0.0193 | -0.145 | 86.601
10 | 1.705 | 0.02009 | -0.147 | 84.887
10.5 | 1.735 | 0.02084 | -0.148 | 83.227
11 | 1.759 | 0.02235 | -0.149 | 78.732
11.5 | 1.779 | 0.02335 | -0.15 | 76.201
12 | 1.794 | 0.02449 | -0.151 | 73.25
12.5 | 1.804 | 0.02572 | -0.152 | 70.144
13 | 1.809 | 0.02682 | -0.154 | 67.439
13.5 | 1.808 | 0.0282 | -0.155 | 64.108
14 | 1.802 | 0.02925 | -0.156 | 61.619
14.5 | 1.791 | 0.03066 | -0.157 | 58.43
15 | 1.775 | 0.03234 | -0.158 | 54.903
15.5 | 1.755 | 0.03401 | -0.159 | 51.605
16 | 1.73 | 0.03572 | -0.16 | 48.431
16.5 | 1.701 | 0.03715 | -0.161 | 45.802
17 | 1.669 | 0.03889 | -0.162 | 42.904
17.5 | 1.627 | 0.04096 | -0.163 | 39.728
18 | 1.582 | 0.04335 | -0.163 | 36.506

## 68. Re 4M Mach 0.10 (2)
BIGFOIL.COM POLAR EXPORT
NACA67-718 a=0.6
NACA67-718 a=0.6 |  |  |  | Cl Max: | 1.5537 | at alpha= | 20 | deg
XFOIL ncrit=9 |  |  |  | L/D Max: | 194.177 | at alpha= | 2 | deg
Re: | 4000000 |  |  | Cd Min: | 0.0714 | at alpha= | 20 | deg
Mach: | 0.1 |  |  | Cl=0 at alpha= | -5.9113 | deg
|  |  |  | @ Cl=0.1, Cd= | 0.0068813
|  |  |  | @ Cl=0.4, Cd= | 0.0060439
|  |  |  | @ Cl=0.6, Cd= | 0.0045351
alpha (deg) | Cl | Cd | Cm | Cl/Cd
-19.5 | -0.8698 | 0.04011 | -0.1818 | -21.6854
-19 | -0.8995 | 0.03326 | -0.1826 | -27.0445
-18.5 | -0.9074 | 0.02945 | -0.1807 | -30.8115
-18 | -0.9214 | 0.02583 | -0.1766 | -35.6717
-17.5 | -0.9158 | 0.02355 | -0.1729 | -38.8875
-17 | -0.9023 | 0.02181 | -0.1693 | -41.3709
-16.5 | -0.8948 | 0.01971 | -0.1645 | -45.3983
-16 | -0.8731 | 0.01834 | -0.161 | -47.6063
-15.5 | -0.8465 | 0.01719 | -0.1578 | -49.2437
-15 | -0.8178 | 0.01613 | -0.1547 | -50.7006
-14.5 | -0.7849 | 0.01523 | -0.1519 | -51.5364
-14 | -0.7497 | 0.0144 | -0.1494 | -52.0625
-13.5 | -0.7154 | 0.01344 | -0.1467 | -53.2292
-12.5 | -0.6433 | 0.01148 | -0.1416 | -56.0366
-12 | -0.5992 | 0.01103 | -0.1402 | -54.3246
-11.5 | -0.5531 | 0.01062 | -0.1391 | -52.081
-11 | -0.5068 | 0.01018 | -0.138 | -49.7839
-10.5 | -0.4602 | 0.00974 | -0.1369 | -47.2485
-10 | -0.4128 | 0.00937 | -0.1359 | -44.0555
-9.5 | -0.3652 | 0.00907 | -0.1348 | -40.2646
-9 | -0.3172 | 0.00881 | -0.1339 | -36.0045
-8.5 | -0.2685 | 0.00847 | -0.133 | -31.7001
-8 | -0.2179 | 0.00817 | -0.1326 | -26.6707
-7.5 | -0.1664 | 0.00794 | -0.1323 | -20.9572
-7 | -0.1153 | 0.0077 | -0.132 | -14.974
-6.5 | -0.0628 | 0.00744 | -0.132 | -8.4409
-6 | -0.0094 | 0.00725 | -0.1321 | -1.2966
-5.5 | 0.0436 | 0.00703 | -0.1321 | 6.202
-5 | 0.0977 | 0.00689 | -0.1324 | 14.18
-4.5 | 0.1509 | 0.00669 | -0.1324 | 22.5561
-4 | 0.2047 | 0.00655 | -0.1326 | 31.2519
-3.5 | 0.2579 | 0.00643 | -0.1327 | 40.1089
-3 | 0.3114 | 0.00632 | -0.1328 | 49.2722
-2.5 | 0.3651 | 0.00617 | -0.1331 | 59.1734
-2 | 0.4177 | 0.00598 | -0.133 | 69.8495
-1.5 | 0.4677 | 0.00572 | -0.1325 | 81.7657
-1 | 0.5157 | 0.00544 | -0.1316 | 94.7978
-0.5 | 0.559 | 0.0051 | -0.1297 | 109.6078
0 | 0.5989 | 0.00456 | -0.1272 | 131.3377
0.5 | 0.6329 | 0.00379 | -0.1234 | 166.9921
1 | 0.6811 | 0.00385 | -0.1223 | 176.9091
1.5 | 0.7315 | 0.00387 | -0.1217 | 189.0181
2 | 0.767 | 0.00395 | -0.1178 | 194.1772
2.5 | 0.8051 | 0.00415 | -0.1146 | 194
3 | 0.8366 | 0.00445 | -0.1101 | 188
3.5 | 0.8798 | 0.00464 | -0.1082 | 189.6121
4 | 0.908 | 0.00507 | -0.1032 | 179.0927
4.5 | 0.9344 | 0.00559 | -0.098 | 167.1556
5 | 0.952 | 0.00637 | -0.0911 | 149.4505
5.5 | 0.9315 | 0.00816 | -0.0772 | 114.1544
6 | 0.9136 | 0.01019 | -0.0644 | 89.6565
6.5 | 0.903 | 0.01226 | -0.0534 | 73.6542
7 | 0.8995 | 0.01428 | -0.0442 | 62.9902
7.5 | 0.912 | 0.01586 | -0.038 | 57.5032
8 | 0.9263 | 0.01749 | -0.0323 | 52.9617
8.5 | 0.9444 | 0.01903 | -0.0274 | 49.6269
9 | 0.9674 | 0.02047 | -0.0235 | 47.2594
9.5 | 0.9873 | 0.02204 | -0.0192 | 44.7958
10.5 | 1.0346 | 0.02506 | -0.0122 | 41.2849
11 | 1.0545 | 0.0268 | -0.0083 | 39.347
11.5 | 1.094 | 0.02847 | -0.0087 | 38.4264
12 | 1.1491 | 0.03053 | -0.0129 | 37.6384
12.5 | 1.207 | 0.03242 | -0.0174 | 37.2301
13 | 1.2634 | 0.03425 | -0.0216 | 36.8876
13.5 | 1.3138 | 0.03637 | -0.0249 | 36.1232
14.5 | 1.3624 | 0.03992 | -0.0194 | 34.1283
15 | 1.3919 | 0.04166 | -0.018 | 33.4109
15.5 | 1.4149 | 0.0439 | -0.016 | 32.2301
16 | 1.4396 | 0.046 | -0.0143 | 31.2957
16.5 | 1.4599 | 0.04853 | -0.0124 | 30.0824
17 | 1.4784 | 0.05121 | -0.0104 | 28.8694
17.5 | 1.494 | 0.05418 | -0.0083 | 27.5748
18 | 1.5084 | 0.05729 | -0.0064 | 26.3292
18.5 | 1.5215 | 0.06059 | -0.0046 | 25.1114
19 | 1.5357 | 0.06384 | -0.0031 | 24.0555
19.5 | 1.5459 | 0.06747 | -0.0015 | 22.9124
20 | 1.5537 | 0.0714 | -0.0001 | 21.7605

## 69. Re 4M Mach 0.25 (1)
BIGFOIL.COM POLAR EXPORT
NACA67-718 a=0.6
NACA67-718 a=0.6 |  |  |  | Cl Max: | 1.771 | at alpha= | 11.5 | deg
JavaFoil+Calcfoil stall+Eppler ext transition |  |  |  | L/D Max: | 199.724 | at alpha= | 4 | deg
Re: | 4000000 |  |  | Cd Min: | 0.00428 | at alpha= | -1.5 | deg
Mach: | 0.25 |  |  | Cl=0 at alpha= | -5.0635 | deg
|  |  |  | @ Cl=0.1, Cd= | 0.007194
|  |  |  | @ Cl=0.4, Cd= | 0.0059584
|  |  |  | @ Cl=0.6, Cd= | 0.004435
alpha (deg) | Cl | Cd | Cm | Cl/Cd
-18 | -0.265 | 0.15959 | -0.036 | -1.659
-17.5 | -0.316 | 0.15231 | -0.037 | -2.074
-17 | -0.362 | 0.14099 | -0.038 | -2.564
-16.5 | -0.403 | 0.13168 | -0.039 | -3.057
-16 | -0.439 | 0.12539 | -0.04 | -3.502
-15.5 | -0.471 | 0.11591 | -0.041 | -4.065
-15 | -0.498 | 0.10988 | -0.042 | -4.535
-14.5 | -0.52 | 0.1033 | -0.044 | -5.036
-14 | -0.537 | 0.09749 | -0.045 | -5.504
-13.5 | -0.547 | 0.09149 | -0.046 | -5.977
-13 | -0.551 | 0.08653 | -0.047 | -6.368
-12.5 | -0.549 | 0.08027 | -0.048 | -6.841
-12 | -0.542 | 0.07472 | -0.05 | -7.248
-11.5 | -0.528 | 0.06994 | -0.052 | -7.547
-11 | -0.509 | 0.0649 | -0.054 | -7.839
-10.5 | -0.485 | 0.05944 | -0.057 | -8.167
-10 | -0.459 | 0.05206 | -0.063 | -8.826
-9.5 | -0.497 | 0.01258 | -0.093 | -39.53
-9 | -0.458 | 0.0106 | -0.096 | -43.232
-8.5 | -0.408 | 0.00987 | -0.097 | -41.284
-8 | -0.354 | 0.00937 | -0.099 | -37.728
-7.5 | -0.297 | 0.00899 | -0.101 | -33.065
-7 | -0.239 | 0.00832 | -0.102 | -28.735
-6.5 | -0.179 | 0.00802 | -0.104 | -22.309
-6 | -0.118 | 0.00775 | -0.105 | -15.18
-5.5 | -0.055 | 0.00757 | -0.107 | -7.294
-5 | 0.008 | 0.00737 | -0.108 | 1.102
-4.5 | 0.072 | 0.00725 | -0.11 | 9.943
-4 | 0.137 | 0.00712 | -0.111 | 19.193
-3.5 | 0.201 | 0.00702 | -0.113 | 28.684
-3 | 0.266 | 0.00615 | -0.114 | 43.307
-2.5 | 0.333 | 0.0061 | -0.116 | 54.625
-2 | 0.398 | 0.00601 | -0.117 | 66.245
-1.5 | 0.465 | 0.00428 | -0.119 | 108.529
-1 | 0.53 | 0.00435 | -0.121 | 121.882
-0.5 | 0.595 | 0.00441 | -0.122 | 134.905
0 | 0.649 | 0.00468 | -0.124 | 138.66
0.5 | 0.713 | 0.00475 | -0.125 | 150.064
1 | 0.776 | 0.00484 | -0.126 | 160.438
1.5 | 0.839 | 0.00493 | -0.128 | 170.269
2 | 0.903 | 0.00501 | -0.129 | 180.27
2.5 | 0.966 | 0.00513 | -0.131 | 188.342
3 | 1.029 | 0.00532 | -0.132 | 193.491
3.5 | 1.091 | 0.00555 | -0.134 | 196.672
4 | 1.154 | 0.00578 | -0.135 | 199.724
4.5 | 1.204 | 0.00655 | -0.136 | 183.792
5 | 1.261 | 0.00775 | -0.137 | 162.682
5.5 | 1.318 | 0.00927 | -0.139 | 142.181
6 | 1.374 | 0.01014 | -0.14 | 135.52
6.5 | 1.429 | 0.01198 | -0.141 | 119.231
7 | 1.483 | 0.01348 | -0.143 | 109.961
7.5 | 1.534 | 0.01566 | -0.144 | 97.955
8 | 1.581 | 0.01821 | -0.145 | 86.823
8.5 | 1.625 | 0.01898 | -0.146 | 85.639
9 | 1.664 | 0.01974 | -0.148 | 84.318
9.5 | 1.698 | 0.0206 | -0.149 | 82.402
10 | 1.726 | 0.02148 | -0.15 | 80.353
10.5 | 1.748 | 0.02247 | -0.152 | 77.772
11 | 1.762 | 0.02412 | -0.153 | 73.069
11.5 | 1.771 | 0.02535 | -0.154 | 69.832
12 | 1.771 | 0.02676 | -0.155 | 66.178
12.5 | 1.763 | 0.0281 | -0.156 | 62.741
13 | 1.747 | 0.02972 | -0.158 | 58.765
13.5 | 1.722 | 0.03135 | -0.159 | 54.926
14 | 1.688 | 0.03296 | -0.16 | 51.221
14.5 | 1.646 | 0.03485 | -0.161 | 47.233
15 | 1.596 | 0.03653 | -0.162 | 43.689
15.5 | 1.537 | 0.03904 | -0.163 | 39.374
16 | 1.471 | 0.04143 | -0.164 | 35.502
16.5 | 1.397 | 0.04435 | -0.164 | 31.503

## 70. Re 4M Mach 0.25 (2)
BIGFOIL.COM POLAR EXPORT
NACA67-718 a=0.6
NACA67-718 a=0.6 |  |  |  | Cl Max: | 1.5137 | at alpha= | 20 | deg
XFOIL ncrit=9 |  |  |  | L/D Max: | 181.851 | at alpha= | 2.5 | deg
Re: | 4000000 |  |  | Cd Min: | 0.15563 | at alpha= | -20 | deg
Mach: | 0.25 |  |  | Cl=0 at alpha= | -5.9872 | deg
|  |  |  | @ Cl=0.1, Cd= | 0.006995
|  |  |  | @ Cl=0.4, Cd= | 0.0062003
|  |  |  | @ Cl=0.6, Cd= | 0.0049507
alpha (deg) | Cl | Cd | Cm | Cl/Cd
-20 | -0.1961 | 0.15563 | -0.1328 | -1.26
-19.5 | -0.1947 | 0.14683 | -0.1375 | -1.326
-19 | -0.1867 | 0.13968 | -0.1418 | -1.3366
-18.5 | -0.1829 | 0.13177 | -0.1463 | -1.388
-18 | -0.1982 | 0.12063 | -0.1519 | -1.643
-17 | -0.7048 | 0.03683 | -0.1977 | -19.1366
-16.5 | -0.7702 | 0.02893 | -0.1949 | -26.6229
-16 | -0.789 | 0.02502 | -0.1897 | -31.5348
-15.5 | -0.7881 | 0.02238 | -0.1845 | -35.2145
-15 | -0.7847 | 0.01993 | -0.1786 | -39.3728
-14.5 | -0.7676 | 0.01815 | -0.1735 | -42.292
-14 | -0.7419 | 0.01674 | -0.169 | -44.319
-13.5 | -0.7126 | 0.01545 | -0.1648 | -46.123
-13 | -0.678 | 0.01437 | -0.1611 | -47.1816
-12.5 | -0.6415 | 0.01333 | -0.1577 | -48.1245
-12 | -0.6074 | 0.01196 | -0.1539 | -50.786
-11.5 | -0.5611 | 0.0113 | -0.1518 | -49.6549
-11 | -0.5129 | 0.01076 | -0.1501 | -47.6673
-10.5 | -0.4631 | 0.01033 | -0.1485 | -44.8306
-10 | -0.4137 | 0.00983 | -0.147 | -42.0855
-9.5 | -0.3633 | 0.0094 | -0.1457 | -38.6489
-9 | -0.3126 | 0.00904 | -0.1444 | -34.5796
-8.5 | -0.2622 | 0.00874 | -0.1431 | -30
-8 | -0.2125 | 0.00839 | -0.1417 | -25.3278
-7.5 | -0.1622 | 0.00815 | -0.1405 | -19.9018
-7 | -0.1091 | 0.00788 | -0.1398 | -13.8452
-6.5 | -0.0555 | 0.00759 | -0.1394 | -7.3123
-6 | -0.0014 | 0.00735 | -0.139 | -0.19048
-5.5 | 0.0531 | 0.00714 | -0.1388 | 7.437
-5 | 0.1081 | 0.00697 | -0.1387 | 15.5093
-4.5 | 0.1627 | 0.0068 | -0.1386 | 23.9265
-4 | 0.2168 | 0.00665 | -0.1383 | 32.6015
-3.5 | 0.2717 | 0.00656 | -0.1383 | 41.4177
-3 | 0.3263 | 0.00639 | -0.1383 | 51.0642
-2.5 | 0.3811 | 0.00626 | -0.1383 | 60.8786
-2 | 0.4349 | 0.00609 | -0.1381 | 71.4122
-1.5 | 0.4849 | 0.00585 | -0.1372 | 82.8889
-1 | 0.5323 | 0.00562 | -0.1358 | 94.7153
-0.5 | 0.5768 | 0.00526 | -0.1338 | 109.6578
0 | 0.6158 | 0.00474 | -0.1307 | 129.9156
0.5 | 0.6415 | 0.0039 | -0.1247 | 164.4872
1 | 0.6816 | 0.00394 | -0.1215 | 172.9949
1.5 | 0.7249 | 0.00402 | -0.1189 | 180.3234
2 | 0.7597 | 0.00425 | -0.1146 | 178.7529
2.5 | 0.8056 | 0.00443 | -0.1127 | 181.851
3 | 0.8406 | 0.00476 | -0.1087 | 176.5966
3.5 | 0.8779 | 0.00509 | -0.1052 | 172.4754
4 | 0.9124 | 0.0055 | -0.1012 | 165.8909
4.5 | 0.9366 | 0.00615 | -0.0952 | 152.2927
5 | 0.9565 | 0.00697 | -0.0885 | 137.231
5.5 | 0.9384 | 0.00887 | -0.0749 | 105.7948
6 | 0.9223 | 0.01097 | -0.0623 | 84.0747
6.5 | 0.9114 | 0.01316 | -0.0512 | 69.2553
7 | 0.9047 | 0.01539 | -0.0413 | 58.7849
7.5 | 0.9157 | 0.01709 | -0.0345 | 53.581
8 | 0.9283 | 0.01895 | -0.0285 | 48.9868
8.5 | 0.9477 | 0.02052 | -0.0235 | 46.1842
9 | 0.969 | 0.02219 | -0.0191 | 43.6683
9.5 | 0.9891 | 0.02391 | -0.0147 | 41.3676
10 | 1.0085 | 0.02579 | -0.0104 | 39.1043
10.5 | 1.0362 | 0.02729 | -0.0072 | 37.97
11 | 1.056 | 0.02924 | -0.0032 | 36.1149
11.5 | 1.0892 | 0.03102 | -0.0017 | 35.1128
12 | 1.1453 | 0.03322 | -0.0057 | 34.4762
12.5 | 1.2044 | 0.03535 | -0.01 | 34.0707
13 | 1.2591 | 0.0377 | -0.0137 | 33.3979
13.5 | 1.3127 | 0.03994 | -0.017 | 32.8668
15 | 1.3909 | 0.04654 | -0.0099 | 29.8861
15.5 | 1.4154 | 0.04897 | -0.0078 | 28.9034
16 | 1.4338 | 0.05193 | -0.0053 | 27.6102
16.5 | 1.4525 | 0.05492 | -0.0031 | 26.4476
17 | 1.4679 | 0.05819 | -0.0007 | 25.226
17.5 | 1.4798 | 0.06188 | 0.0016 | 23.914
18 | 1.4937 | 0.0655 | 0.0035 | 22.8046
18.5 | 1.504 | 0.06943 | 0.0054 | 21.6621
19 | 1.5087 | 0.07396 | 0.0074 | 20.3989
19.5 | 1.51 | 0.07887 | 0.0091 | 19.1454
20 | 1.5137 | 0.08355 | 0.0105 | 18.1173

## 71. Re 4M Mach 0.50 (1)
BIGFOIL.COM POLAR EXPORT
NACA67-718 a=0.6
NACA67-718 a=0.6 |  |  |  | Cl Max: | 1.719 | at alpha= | 8.5 | deg
JavaFoil+Calcfoil stall+Eppler ext transition |  |  |  | L/D Max: | 187.801 | at alpha= | 3.5 | deg
Re: | 4000000 |  |  | Cd Min: | 0.00481 | at alpha= | -1 | deg
Mach: | 0.5 |  |  | Cl=0 at alpha= | -5.0652 | deg
|  |  |  | @ Cl=0.1, Cd= | 0.0078521
|  |  |  | @ Cl=0.4, Cd= | 0.0073382
|  |  |  | @ Cl=0.6, Cd= | 0.0048177
alpha (deg) | Cl | Cd | Cm | Cl/Cd
-20 | -0.854 | 0.16272 | -0.043 | -5.248
-19.5 | -0.826 | 0.15689 | -0.043 | -5.263
-19 | -0.798 | 0.15272 | -0.044 | -5.223
-18.5 | -0.771 | 0.14876 | -0.046 | -5.18
-18 | -0.741 | 0.14418 | -0.045 | -5.14
-17.5 | -0.712 | 0.13883 | -0.045 | -5.125
-17 | -0.683 | 0.13329 | -0.045 | -5.123
-16.5 | -0.655 | 0.12822 | -0.046 | -5.107
-16 | -0.626 | 0.14182 | -0.046 | -4.415
-15.5 | -0.598 | 0.12016 | -0.047 | -4.978
-15 | -0.57 | 0.11649 | -0.048 | -4.892
-14.5 | -0.54 | 0.11541 | -0.047 | -4.681
-14 | -0.511 | 0.11082 | -0.047 | -4.615
-13.5 | -0.483 | 0.10706 | -0.047 | -4.512
-13 | -0.455 | 0.10337 | -0.048 | -4.398
-12.5 | -0.426 | 0.09855 | -0.049 | -4.324
-12 | -0.398 | 0.09493 | -0.05 | -4.189
-11.5 | -0.369 | 0.09106 | -0.049 | -4.048
-11 | -0.34 | 0.08147 | -0.049 | -4.172
-10.5 | -0.311 | 0.07293 | -0.05 | -4.269
-10 | -0.283 | 0.06613 | -0.051 | -4.277
-9.5 | -0.254 | 0.07635 | -0.05 | -3.327
-9 | -0.226 | 0.0652 | -0.053 | -3.462
-8.5 | -0.285 | 0.05929 | -0.055 | -4.807
-8 | -0.281 | 0.0519 | -0.06 | -5.416
-7.5 | -0.25 | 0.04599 | -0.066 | -5.44
-7 | -0.249 | 0.0104 | -0.112 | -23.972
-6.5 | -0.192 | 0.0092 | -0.115 | -20.836
-6 | -0.128 | 0.00875 | -0.117 | -14.582
-5.5 | -0.06 | 0.0084 | -0.118 | -7.181
-5 | 0.009 | 0.00814 | -0.12 | 1.098
-4.5 | 0.08 | 0.0079 | -0.122 | 10.084
-4 | 0.151 | 0.00773 | -0.123 | 19.566
-3.5 | 0.224 | 0.00758 | -0.125 | 29.485
-3 | 0.296 | 0.0075 | -0.127 | 39.474
-2.5 | 0.371 | 0.00737 | -0.128 | 50.361
-2 | 0.444 | 0.00729 | -0.13 | 60.901
-1.5 | 0.516 | 0.00718 | -0.132 | 71.872
-1 | 0.592 | 0.00481 | -0.134 | 123.219
-0.5 | 0.665 | 0.00488 | -0.136 | 136.158
0 | 0.723 | 0.00525 | -0.137 | 137.73
0.5 | 0.793 | 0.00535 | -0.139 | 148.361
1 | 0.864 | 0.00549 | -0.141 | 157.546
1.5 | 0.935 | 0.00561 | -0.142 | 166.636
2 | 1.005 | 0.00573 | -0.144 | 175.283
2.5 | 1.075 | 0.0059 | -0.146 | 182.194
3 | 1.145 | 0.00618 | -0.147 | 185.308
3.5 | 1.215 | 0.00647 | -0.149 | 187.801
4 | 1.284 | 0.00691 | -0.15 | 185.869
4.5 | 1.335 | 0.0086 | -0.152 | 155.283
5 | 1.397 | 0.00988 | -0.153 | 141.442
5.5 | 1.457 | 0.01184 | -0.154 | 123.07
6 | 1.515 | 0.01422 | -0.156 | 106.565
6.5 | 1.571 | 0.01629 | -0.157 | 96.432
7 | 1.622 | 0.021 | -0.159 | 77.246
7.5 | 1.667 | 0.02244 | -0.16 | 74.297
8 | 1.7 | 0.02377 | -0.161 | 71.538
8.5 | 1.719 | 0.02505 | -0.163 | 68.617
9 | 1.705 | 0.02651 | -0.164 | 64.311
9.5 | 1.637 | 0.02953 | -0.166 | 55.428
10 | 1.38 | 0.03328 | -0.167 | 41.467
10.5 | 1.046 | 0.03555 | -0.168 | 29.435
11 | 0.903 | 0.08029 | -0.086 | 11.246
11.5 | 0.928 | 0.09049 | -0.081 | 10.259
12 | 0.955 | 0.09216 | -0.082 | 10.364
12.5 | 0.984 | 0.09832 | -0.089 | 10.011
13 | 1.011 | 0.10392 | -0.089 | 9.726
13.5 | 1.038 | 0.10669 | -0.09 | 9.727

## 72. Re 4M Mach 0.50 (2)
BIGFOIL.COM POLAR EXPORT
NACA67-718 a=0.6
NACA67-718 a=0.6 |  |  |  | Cl Max: | 1.3881 | at alpha= | 16 | deg
XFOIL ncrit=9 |  |  |  | L/D Max: | 123.67 | at alpha= | 1.5 | deg
Re: | 4000000 |  |  | Cd Min: | 0.16037 | at alpha= | 20 | deg
Mach: | 0.5 |  |  | Cl=0 at alpha= | -6.4841 | deg
|  |  |  | @ Cl=0.1, Cd= | 0.0077799
|  |  |  | @ Cl=0.4, Cd= | 0.0068884
|  |  |  | @ Cl=0.6, Cd= | 0.006312
alpha (deg) | Cl | Cd | Cm | Cl/Cd
-14.5 | 0.0339 | 0.09953 | -0.1989 | 0.3406
-14 | 0.0289 | 0.09106 | -0.2034 | 0.31737
-13.5 | 0.0419 | 0.08528 | -0.2066 | 0.49132
-13 | -0.0055 | 0.07292 | -0.2126 | -0.075425
-12.5 | -0.0572 | 0.06117 | -0.2188 | -0.9351
-12 | -0.0993 | 0.05023 | -0.2253 | -1.9769
-11.5 | -0.1352 | 0.03811 | -0.2346 | -3.5476
-11 | -0.1819 | 0.03101 | -0.2326 | -5.8658
-10.5 | -0.2434 | 0.02473 | -0.2241 | -9.8423
-10 | -0.2818 | 0.02008 | -0.2132 | -14.0339
-9.5 | -0.3012 | 0.01605 | -0.2021 | -18.7664
-9 | -0.2861 | 0.01301 | -0.1939 | -21.9908
-8.5 | -0.2407 | 0.01125 | -0.1889 | -21.3956
-8 | -0.1839 | 0.01015 | -0.1853 | -18.1182
-7.5 | -0.1234 | 0.00944 | -0.1825 | -13.072
-7 | -0.0626 | 0.00885 | -0.1801 | -7.0734
-6.5 | -0.0019 | 0.00838 | -0.1779 | -0.22673
-6 | 0.0579 | 0.00799 | -0.1758 | 7.2466
-5.5 | 0.116 | 0.0077 | -0.1736 | 15.0649
-5 | 0.1726 | 0.0075 | -0.1714 | 23.0133
-4.5 | 0.2271 | 0.00731 | -0.1689 | 31.067
-4 | 0.2799 | 0.00717 | -0.1662 | 39.0377
-3.5 | 0.3351 | 0.00701 | -0.1641 | 47.8031
-3 | 0.3891 | 0.00691 | -0.1619 | 56.3097
-2.5 | 0.4396 | 0.00681 | -0.1591 | 64.5521
-2 | 0.4904 | 0.0067 | -0.1564 | 73.194
-1.5 | 0.5352 | 0.00658 | -0.1525 | 81.3374
-1 | 0.5479 | 0.00648 | -0.1417 | 84.5525
-0.5 | 0.5776 | 0.00641 | -0.1348 | 90.1092
0 | 0.6119 | 0.00626 | -0.1291 | 97.7476
0.5 | 0.6414 | 0.00608 | -0.1225 | 105.4934
1 | 0.6489 | 0.00535 | -0.1116 | 121.2897
1.5 | 0.6975 | 0.00564 | -0.1088 | 123.6702
2 | 0.7391 | 0.00606 | -0.1046 | 121.9637
2.5 | 0.7848 | 0.00647 | -0.1012 | 121.2983
3 | 0.8249 | 0.00704 | -0.0968 | 117.1733
3.5 | 0.8694 | 0.00759 | -0.0934 | 114.5455
4 | 0.907 | 0.00831 | -0.0887 | 109.1456
4.5 | 0.9409 | 0.00917 | -0.0833 | 102.6063
5 | 0.9656 | 0.01034 | -0.0763 | 93.3849
5.5 | 0.9592 | 0.01242 | -0.0641 | 77.2303
6 | 0.9363 | 0.01519 | -0.0498 | 61.6392
6.5 | 0.9381 | 0.01739 | -0.0401 | 53.9448
7 | 0.943 | 0.01969 | -0.0313 | 47.8923
8 | 0.9497 | 0.02491 | -0.0145 | 38.1253
9 | 0.9865 | 0.02956 | -0.0032 | 33.3728
9.5 | 1.004 | 0.03213 | 0.0022 | 31.2481
10.5 | 1.0474 | 0.03734 | 0.0113 | 28.0503
11.5 | 1.0958 | 0.04284 | 0.0192 | 25.5789
12 | 1.1299 | 0.04514 | 0.0222 | 25.031
13 | 1.221 | 0.05154 | 0.0215 | 23.6903
13.5 | 1.2754 | 0.05541 | 0.0189 | 23.0175
14 | 1.3247 | 0.05968 | 0.0168 | 22.1967
14.5 | 1.367 | 0.06451 | 0.0153 | 21.1905
15.5 | 1.3869 | 0.07342 | 0.0237 | 18.8899
16 | 1.3881 | 0.07913 | 0.027 | 17.542
16.5 | 1.3778 | 0.0859 | 0.0299 | 16.0396
17 | 1.3567 | 0.09403 | 0.0316 | 14.4284
17.5 | 1.3296 | 0.10333 | 0.0316 | 12.8675
18 | 1.2996 | 0.11365 | 0.0298 | 11.4351
18.5 | 1.2677 | 0.12486 | 0.026 | 10.153
19 | 1.2375 | 0.13648 | 0.0208 | 9.0673
19.5 | 1.2102 | 0.14834 | 0.0146 | 8.1583
20 | 1.1848 | 0.16037 | 0.0075 | 7.3879

## 73. Re 5M Mach 0.00 (1)
BIGFOIL.COM POLAR EXPORT
NACA67-718 a=0.6
NACA67-718 a=0.6 |  |  |  | Cl Max: | 1.819 | at alpha= | 13.5 | deg
JavaFoil+Calcfoil stall+Eppler ext transition |  |  |  | L/D Max: | 198.068 | at alpha= | 3 | deg
Re: | 5000000 |  |  | Cd Min: | 0.004 | at alpha= | -1.5 | deg
Mach: | 0 |  |  | Cl=0 at alpha= | -5.0645 | deg
|  |  |  | @ Cl=0.1, Cd= | 0.0062033
|  |  |  | @ Cl=0.4, Cd= | 0.0060952
|  |  |  | @ Cl=0.6, Cd= | 0.00422
alpha (deg) | Cl | Cd | Cm | Cl/Cd
-20 | -0.589 | 0.16199 | -0.035 | -3.633
-19.5 | -0.602 | 0.1577 | -0.036 | -3.818
-19 | -0.615 | 0.1502 | -0.037 | -4.093
-18.5 | -0.626 | 0.1454 | -0.037 | -4.304
-18 | -0.637 | 0.13566 | -0.038 | -4.693
-17.5 | -0.645 | 0.12911 | -0.039 | -4.999
-17 | -0.653 | 0.12325 | -0.04 | -5.296
-16.5 | -0.658 | 0.11691 | -0.041 | -5.627
-16 | -0.661 | 0.11033 | -0.042 | -5.99
-15.5 | -0.661 | 0.10506 | -0.043 | -6.294
-15 | -0.659 | 0.09951 | -0.044 | -6.624
-14.5 | -0.654 | 0.09383 | -0.046 | -6.97
-14 | -0.646 | 0.08738 | -0.047 | -7.396
-13.5 | -0.634 | 0.08311 | -0.048 | -7.631
-13 | -0.62 | 0.07678 | -0.051 | -8.081
-12.5 | -0.602 | 0.07214 | -0.052 | -8.349
-12 | -0.583 | 0.06526 | -0.056 | -8.93
-11.5 | -0.56 | 0.05915 | -0.059 | -9.466
-11 | -0.542 | 0.04666 | -0.067 | -11.627
-10.5 | -0.583 | 0.01249 | -0.088 | -46.7
-10 | -0.548 | 0.01065 | -0.09 | -51.443
-9.5 | -0.504 | 0.00964 | -0.092 | -52.26
-9 | -0.455 | 0.00911 | -0.093 | -49.941
-8.5 | -0.402 | 0.00895 | -0.095 | -44.989
-8 | -0.348 | 0.00824 | -0.097 | -42.23
-7.5 | -0.291 | 0.00802 | -0.098 | -36.352
-7 | -0.234 | 0.00774 | -0.099 | -30.2
-6.5 | -0.175 | 0.00749 | -0.101 | -23.307
-6 | -0.115 | 0.00729 | -0.102 | -15.717
-5.5 | -0.054 | 0.00713 | -0.104 | -7.533
-5 | 0.008 | 0.00615 | -0.105 | 1.284
-4.5 | 0.07 | 0.00607 | -0.107 | 11.541
-4 | 0.133 | 0.00635 | -0.108 | 20.879
-3.5 | 0.196 | 0.00626 | -0.11 | 31.248
-3 | 0.259 | 0.00678 | -0.111 | 38.2
-2.5 | 0.324 | 0.00667 | -0.113 | 48.516
-2 | 0.387 | 0.00664 | -0.114 | 58.219
-1.5 | 0.45 | 0.004 | -0.116 | 112.381
-1 | 0.513 | 0.00406 | -0.117 | 126.356
-0.5 | 0.576 | 0.00414 | -0.118 | 139.157
0 | 0.63 | 0.00432 | -0.12 | 145.663
0.5 | 0.691 | 0.00441 | -0.121 | 156.696
1 | 0.753 | 0.00448 | -0.123 | 168.103
1.5 | 0.814 | 0.00455 | -0.124 | 178.87
2 | 0.876 | 0.00468 | -0.125 | 187.025
2.5 | 0.937 | 0.00487 | -0.127 | 192.468
3 | 0.998 | 0.00504 | -0.128 | 198.068
3.5 | 1.058 | 0.00539 | -0.13 | 196.366
4 | 1.117 | 0.00626 | -0.131 | 178.497
4.5 | 1.167 | 0.00709 | -0.132 | 164.548
5 | 1.223 | 0.00837 | -0.133 | 146.22
5.5 | 1.28 | 0.00906 | -0.135 | 141.303
6 | 1.335 | 0.01046 | -0.136 | 127.578
6.5 | 1.389 | 0.01156 | -0.137 | 120.154
7 | 1.442 | 0.01287 | -0.138 | 112.039
7.5 | 1.494 | 0.01436 | -0.14 | 104.03
8 | 1.542 | 0.01621 | -0.141 | 95.118
8.5 | 1.588 | 0.01705 | -0.142 | 93.123
9 | 1.629 | 0.01771 | -0.143 | 92.008
9.5 | 1.668 | 0.01837 | -0.145 | 90.779
10 | 1.702 | 0.0191 | -0.146 | 89.13
10.5 | 1.733 | 0.01983 | -0.147 | 87.365
11 | 1.759 | 0.02068 | -0.148 | 85.036
11.5 | 1.78 | 0.02215 | -0.15 | 80.359
12 | 1.797 | 0.02329 | -0.151 | 77.169
12.5 | 1.809 | 0.02424 | -0.152 | 74.63
13 | 1.817 | 0.02543 | -0.153 | 71.437
13.5 | 1.819 | 0.02656 | -0.154 | 68.477
14 | 1.816 | 0.02773 | -0.155 | 65.514
14.5 | 1.809 | 0.02912 | -0.156 | 62.133
15 | 1.798 | 0.03045 | -0.157 | 59.046
15.5 | 1.782 | 0.03168 | -0.158 | 56.25
16 | 1.761 | 0.03335 | -0.159 | 52.82
16.5 | 1.738 | 0.03477 | -0.16 | 49.984
17 | 1.71 | 0.03647 | -0.161 | 46.9
17.5 | 1.674 | 0.03855 | -0.162 | 43.438
18 | 1.636 | 0.04053 | -0.163 | 40.357
18.5 | 1.595 | 0.0424 | -0.164 | 37.608

## 74. Re 5M Mach 0.00 (2)
BIGFOIL.COM POLAR EXPORT
NACA67-718 a=0.6
NACA67-718 a=0.6 |  |  |  | Cl Max: | 1.5869 | at alpha= | 20 | deg
XFOIL ncrit=9 |  |  |  | L/D Max: | 209.81 | at alpha= | 2 | deg
Re: | 5000000 |  |  | Cd Min: | 0.06754 | at alpha= | 20 | deg
Mach: | 0 |  |  | Cl=0 at alpha= | -5.8633 | deg
|  |  |  | @ Cl=0.1, Cd= | 0.0064506
|  |  |  | @ Cl=0.4, Cd= | 0.0056952
|  |  |  | @ Cl=0.6, Cd= | 0.0044937
alpha (deg) | Cl | Cd | Cm | Cl/Cd
-20 | -0.9259 | 0.03781 | -0.1795 | -24.4882
-19.5 | -0.9468 | 0.0322 | -0.1793 | -29.4037
-19 | -0.9528 | 0.0287 | -0.1771 | -33.1986
-18.5 | -0.9594 | 0.02559 | -0.1735 | -37.4912
-18 | -0.9581 | 0.02312 | -0.1695 | -41.4403
-17.5 | -0.9475 | 0.02123 | -0.1658 | -44.6302
-17 | -0.9264 | 0.0199 | -0.1627 | -46.5528
-16.5 | -0.9179 | 0.01791 | -0.1578 | -51.2507
-16 | -0.8926 | 0.01676 | -0.1546 | -53.2578
-15.5 | -0.8629 | 0.01583 | -0.1518 | -54.5104
-15 | -0.8324 | 0.01487 | -0.1489 | -55.9785
-14.5 | -0.7976 | 0.01411 | -0.1466 | -56.5273
-14 | -0.7613 | 0.01341 | -0.1444 | -56.7711
-13.5 | -0.7235 | 0.01275 | -0.1422 | -56.7451
-13 | -0.6851 | 0.01204 | -0.1402 | -56.902
-12.5 | -0.6508 | 0.01084 | -0.1375 | -60.0369
-12 | -0.6071 | 0.0103 | -0.1362 | -58.9417
-11.5 | -0.5614 | 0.0099 | -0.1351 | -56.7071
-11 | -0.5147 | 0.00956 | -0.1342 | -53.8389
-10.5 | -0.4682 | 0.00919 | -0.1332 | -50.9467
-10 | -0.4218 | 0.00885 | -0.1321 | -47.661
-9.5 | -0.3749 | 0.00855 | -0.1311 | -43.848
-9 | -0.3261 | 0.0083 | -0.1304 | -39.2892
-8.5 | -0.2752 | 0.00807 | -0.1302 | -34.1016
-8 | -0.2245 | 0.00779 | -0.1299 | -28.819
-7.5 | -0.1726 | 0.00752 | -0.1298 | -22.9521
-7 | -0.1204 | 0.00725 | -0.1298 | -16.6069
-6.5 | -0.0677 | 0.00702 | -0.1299 | -9.6439
-6 | -0.0146 | 0.00681 | -0.1301 | -2.1439
-5.5 | 0.0388 | 0.00662 | -0.1303 | 5.861
-5 | 0.0926 | 0.00647 | -0.1306 | 14.3122
-4.5 | 0.1461 | 0.00633 | -0.1308 | 23.0806
-4 | 0.1991 | 0.00622 | -0.1309 | 32.0096
-3.5 | 0.254 | 0.00609 | -0.1314 | 41.7077
-3 | 0.3083 | 0.00594 | -0.1318 | 51.9024
-2.5 | 0.3627 | 0.0058 | -0.1322 | 62.5345
-2 | 0.4161 | 0.00565 | -0.1324 | 73.646
-1.5 | 0.4661 | 0.00543 | -0.1319 | 85.8379
-1 | 0.5152 | 0.00525 | -0.1313 | 98.1333
-0.5 | 0.5634 | 0.00493 | -0.1305 | 114.2799
0.5 | 0.6431 | 0.00398 | -0.1255 | 161.5829
1 | 0.6872 | 0.00357 | -0.1238 | 192.493
1.5 | 0.7359 | 0.00363 | -0.1229 | 202.7273
2 | 0.7742 | 0.00369 | -0.1197 | 209.8103
2.5 | 0.8039 | 0.00392 | -0.1147 | 205.0765
3 | 0.8462 | 0.0041 | -0.1126 | 206.3902
3.5 | 0.8789 | 0.00442 | -0.1085 | 198.8462
4 | 0.9039 | 0.00492 | -0.1029 | 183.7195
4.5 | 0.9283 | 0.00551 | -0.0974 | 168.4755
5 | 0.9236 | 0.00674 | -0.0862 | 137.0326
5.5 | 0.8885 | 0.00898 | -0.0697 | 98.9421
6 | 0.886 | 0.0107 | -0.06 | 82.8037
6.5 | 0.8809 | 0.01261 | -0.0502 | 69.8573
7 | 0.8846 | 0.01441 | -0.0424 | 61.3879
7.5 | 0.9019 | 0.01583 | -0.037 | 56.9741
8 | 0.9194 | 0.01731 | -0.0319 | 53.1138
8.5 | 0.9437 | 0.01862 | -0.0281 | 50.6821
9 | 0.9657 | 0.02004 | -0.024 | 48.1886
9.5 | 0.9931 | 0.02132 | -0.021 | 46.5807
10 | 1.0119 | 0.02299 | -0.0167 | 44.0148
11 | 1.0621 | 0.02593 | -0.0105 | 40.9603
11.5 | 1.0906 | 0.02723 | -0.0079 | 40.0514
12 | 1.1367 | 0.02863 | -0.0094 | 39.7031
12.5 | 1.1948 | 0.03051 | -0.0142 | 39.1609
13 | 1.2527 | 0.03236 | -0.0189 | 38.7114
13.5 | 1.3104 | 0.0341 | -0.0233 | 38.4282
14 | 1.3597 | 0.03621 | -0.0266 | 37.5504
15.5 | 1.4382 | 0.04167 | -0.0206 | 34.514
16 | 1.4603 | 0.04392 | -0.0187 | 33.2491
16.5 | 1.4822 | 0.04619 | -0.0168 | 32.0892
17 | 1.4998 | 0.04888 | -0.0147 | 30.6833
17.5 | 1.5202 | 0.05138 | -0.0131 | 29.5874
18 | 1.5351 | 0.05437 | -0.0111 | 28.2343
18.5 | 1.552 | 0.05724 | -0.0096 | 27.1139
19 | 1.5656 | 0.06043 | -0.0079 | 25.9077
19.5 | 1.5772 | 0.06388 | -0.0064 | 24.69
20 | 1.5869 | 0.06754 | -0.0049 | 23.4957

## 75. Re 5M Mach 0.10 (1)
BIGFOIL.COM POLAR EXPORT
NACA67-718 a=0.6
NACA67-718 a=0.6 |  |  |  | Cl Max: | 1.81 | at alpha= | 13 | deg
JavaFoil+Calcfoil stall+Eppler ext transition |  |  |  | L/D Max: | 197.543 | at alpha= | 3 | deg
Re: | 5000000 |  |  | Cd Min: | 0.00403 | at alpha= | -1.5 | deg
Mach: | 0.1 |  |  | Cl=0 at alpha= | -5.0645 | deg
|  |  |  | @ Cl=0.1, Cd= | 0.0062229
|  |  |  | @ Cl=0.4, Cd= | 0.0061843
|  |  |  | @ Cl=0.6, Cd= | 0.0042217
alpha (deg) | Cl | Cd | Cm | Cl/Cd
-20 | -0.541 | 0.16857 | -0.035 | -3.21
-19.5 | -0.558 | 0.16001 | -0.036 | -3.485
-19 | -0.573 | 0.15517 | -0.036 | -3.692
-18.5 | -0.588 | 0.14699 | -0.037 | -3.998
-18 | -0.602 | 0.13714 | -0.038 | -4.387
-17.5 | -0.614 | 0.13216 | -0.039 | -4.643
-17 | -0.624 | 0.12472 | -0.04 | -5.003
-16.5 | -0.632 | 0.11865 | -0.041 | -5.329
-16 | -0.638 | 0.11211 | -0.042 | -5.693
-15.5 | -0.642 | 0.10673 | -0.043 | -6.013
-15 | -0.642 | 0.10054 | -0.044 | -6.39
-14.5 | -0.64 | 0.09487 | -0.045 | -6.746
-14 | -0.634 | 0.08951 | -0.047 | -7.087
-13.5 | -0.625 | 0.08455 | -0.048 | -7.388
-13 | -0.613 | 0.0781 | -0.05 | -7.845
-12.5 | -0.596 | 0.07345 | -0.052 | -8.118
-12 | -0.578 | 0.06648 | -0.055 | -8.699
-11.5 | -0.555 | 0.06125 | -0.057 | -9.069
-11 | -0.534 | 0.05243 | -0.063 | -10.181
-10.5 | -0.528 | 0.03197 | -0.076 | -16.516
-10 | -0.547 | 0.01092 | -0.091 | -50.097
-9.5 | -0.504 | 0.00979 | -0.092 | -51.508
-9 | -0.456 | 0.0092 | -0.094 | -49.56
-8.5 | -0.403 | 0.00908 | -0.095 | -44.444
-8 | -0.349 | 0.00828 | -0.097 | -42.162
-7.5 | -0.293 | 0.00805 | -0.098 | -36.318
-7 | -0.235 | 0.00778 | -0.1 | -30.168
-6.5 | -0.175 | 0.00752 | -0.101 | -23.335
-6 | -0.115 | 0.00732 | -0.103 | -15.714
-5.5 | -0.054 | 0.00717 | -0.104 | -7.524
-5 | 0.008 | 0.00617 | -0.106 | 1.285
-4.5 | 0.07 | 0.00608 | -0.107 | 11.577
-4 | 0.133 | 0.00638 | -0.109 | 20.882
-3.5 | 0.196 | 0.00628 | -0.11 | 31.291
-3 | 0.26 | 0.00619 | -0.112 | 42.002
-2.5 | 0.325 | 0.00675 | -0.113 | 48.225
-2 | 0.389 | 0.00664 | -0.115 | 58.555
-1.5 | 0.452 | 0.00403 | -0.116 | 112.322
-1 | 0.515 | 0.00408 | -0.118 | 126.264
-0.5 | 0.579 | 0.00414 | -0.119 | 139.786
0 | 0.633 | 0.00435 | -0.12 | 145.455
0.5 | 0.695 | 0.00441 | -0.122 | 157.352
1 | 0.757 | 0.0045 | -0.123 | 168.216
1.5 | 0.818 | 0.00457 | -0.125 | 178.879
2 | 0.88 | 0.00472 | -0.126 | 186.241
2.5 | 0.941 | 0.00488 | -0.127 | 192.753
3 | 1.002 | 0.00507 | -0.129 | 197.543
3.5 | 1.063 | 0.00542 | -0.13 | 196.328
4 | 1.123 | 0.00634 | -0.131 | 176.981
4.5 | 1.173 | 0.00713 | -0.133 | 164.393
5 | 1.229 | 0.00845 | -0.134 | 145.418
5.5 | 1.286 | 0.00913 | -0.135 | 140.796
6 | 1.341 | 0.01056 | -0.136 | 126.908
6.5 | 1.395 | 0.01169 | -0.138 | 119.361
7 | 1.449 | 0.01304 | -0.139 | 111.12
7.5 | 1.5 | 0.01447 | -0.14 | 103.627
8 | 1.548 | 0.01637 | -0.142 | 94.575
8.5 | 1.594 | 0.01725 | -0.143 | 92.386
9 | 1.635 | 0.01792 | -0.144 | 91.237
9.5 | 1.673 | 0.01862 | -0.145 | 89.867
10 | 1.707 | 0.01938 | -0.147 | 88.082
10.5 | 1.736 | 0.02009 | -0.148 | 86.407
11 | 1.761 | 0.02148 | -0.149 | 81.979
11.5 | 1.781 | 0.02242 | -0.15 | 79.417
12 | 1.796 | 0.02361 | -0.151 | 76.067
12.5 | 1.805 | 0.02468 | -0.153 | 73.141
13 | 1.81 | 0.02582 | -0.154 | 70.097
13.5 | 1.809 | 0.02706 | -0.155 | 66.859
14 | 1.804 | 0.02816 | -0.156 | 64.065
14.5 | 1.793 | 0.02957 | -0.157 | 60.627
15 | 1.777 | 0.03112 | -0.158 | 57.111
15.5 | 1.756 | 0.03268 | -0.159 | 53.74
16 | 1.732 | 0.0343 | -0.16 | 50.485
16.5 | 1.703 | 0.03564 | -0.161 | 47.774
17 | 1.67 | 0.03747 | -0.162 | 44.575
17.5 | 1.629 | 0.03937 | -0.163 | 41.362
18 | 1.584 | 0.04173 | -0.164 | 37.956

## 76. Re 5M Mach 0.10 (2)
BIGFOIL.COM POLAR EXPORT
NACA67-718 a=0.6
NACA67-718 a=0.6 |  |  |  | Cl Max: | 1.5825 | at alpha= | 20 | deg
XFOIL ncrit=9 |  |  |  | L/D Max: | 207.93 | at alpha= | 2 | deg
Re: | 5000000 |  |  | Cd Min: | 0.1434 | at alpha= | -20 | deg
Mach: | 0.1 |  |  | Cl=0 at alpha= | -5.8762 | deg
|  |  |  | @ Cl=0.1, Cd= | 0.0064673
|  |  |  | @ Cl=0.4, Cd= | 0.0057237
|  |  |  | @ Cl=0.6, Cd= | 0.0046545
alpha (deg) | Cl | Cd | Cm | Cl/Cd
-20 | -0.245 | 0.1434 | -0.1315 | -1.7085
-19.5 | -0.8832 | 0.03845 | -0.1828 | -22.9701
-19 | -0.9079 | 0.03244 | -0.1828 | -27.9871
-18.5 | -0.9285 | 0.02803 | -0.1797 | -33.1252
-18 | -0.9278 | 0.02536 | -0.1763 | -36.5852
-17.5 | -0.9214 | 0.02312 | -0.1726 | -39.8529
-17 | -0.9092 | 0.02127 | -0.1688 | -42.7457
-16.5 | -0.9094 | 0.01881 | -0.163 | -48.3466
-16 | -0.8876 | 0.01747 | -0.1593 | -50.8071
-15.5 | -0.8593 | 0.01643 | -0.1562 | -52.3007
-15 | -0.8313 | 0.01532 | -0.1528 | -54.2624
-14.5 | -0.798 | 0.01447 | -0.1501 | -55.1486
-14 | -0.7624 | 0.01371 | -0.1476 | -55.609
-13.5 | -0.7248 | 0.01301 | -0.1453 | -55.711
-13 | -0.6856 | 0.01233 | -0.1431 | -55.6042
-12.5 | -0.6457 | 0.01155 | -0.1411 | -55.9048
-12 | -0.6087 | 0.01045 | -0.1386 | -58.2488
-11.5 | -0.5628 | 0.01 | -0.1374 | -56.28
-11 | -0.5158 | 0.00963 | -0.1364 | -53.5618
-10.5 | -0.4685 | 0.00928 | -0.1353 | -50.4849
-10 | -0.4214 | 0.00891 | -0.1342 | -47.2952
-9.5 | -0.3744 | 0.0086 | -0.133 | -43.5349
-9 | -0.3261 | 0.00834 | -0.1321 | -39.1007
-8.5 | -0.2754 | 0.00811 | -0.1317 | -33.9581
-8 | -0.2242 | 0.00783 | -0.1314 | -28.6335
-7.5 | -0.1721 | 0.00755 | -0.1312 | -22.7947
-7 | -0.1194 | 0.00729 | -0.1312 | -16.3786
-6.5 | -0.0665 | 0.00705 | -0.1312 | -9.4326
-6 | -0.0133 | 0.00683 | -0.1313 | -1.9473
-5.5 | 0.0404 | 0.00664 | -0.1314 | 6.0843
-5 | 0.0943 | 0.00648 | -0.1317 | 14.5525
-4.5 | 0.148 | 0.00636 | -0.1318 | 23.2704
-4 | 0.2014 | 0.00623 | -0.1319 | 32.3274
-3.5 | 0.2565 | 0.0061 | -0.1324 | 42.0492
-3 | 0.311 | 0.00595 | -0.1328 | 52.2689
-2.5 | 0.3657 | 0.00582 | -0.1331 | 62.8351
-2 | 0.4191 | 0.00567 | -0.1333 | 73.9153
-1.5 | 0.4692 | 0.00546 | -0.1328 | 85.9341
-1 | 0.5187 | 0.00527 | -0.1322 | 98.425
-0.5 | 0.5669 | 0.00495 | -0.1313 | 114.5253
0 | 0.6117 | 0.00455 | -0.1298 | 134.4396
0.5 | 0.6465 | 0.00404 | -0.1262 | 160.0248
1 | 0.6896 | 0.00358 | -0.1242 | 192.6257
1.5 | 0.7362 | 0.00365 | -0.1227 | 201.6986
2 | 0.7735 | 0.00372 | -0.1192 | 207.9301
2.5 | 0.8041 | 0.00396 | -0.1144 | 203.0556
3 | 0.846 | 0.00415 | -0.1121 | 203.8554
3.5 | 0.8801 | 0.00448 | -0.1083 | 196.4509
4 | 0.9055 | 0.00498 | -0.1027 | 181.8273
4.5 | 0.9298 | 0.00559 | -0.0971 | 166.3327
5 | 0.9261 | 0.00681 | -0.0861 | 135.9912
5.5 | 0.8909 | 0.00908 | -0.0695 | 98.1167
6 | 0.8876 | 0.01083 | -0.0597 | 81.9575
6.5 | 0.8824 | 0.01276 | -0.0498 | 69.1536
7 | 0.8857 | 0.0146 | -0.0418 | 60.6644
7.5 | 0.9011 | 0.01612 | -0.0362 | 55.8995
8 | 0.9203 | 0.01754 | -0.0313 | 52.4686
8.5 | 0.9428 | 0.01897 | -0.0272 | 49.6995
9 | 0.9666 | 0.02032 | -0.0233 | 47.5689
9.5 | 0.9923 | 0.02171 | -0.0199 | 45.707
10 | 1.0129 | 0.02332 | -0.0159 | 43.4348
11 | 1.0622 | 0.02636 | -0.0094 | 40.2959
11.5 | 1.0919 | 0.02763 | -0.007 | 39.5186
12 | 1.1352 | 0.02921 | -0.008 | 38.8634
12.5 | 1.1946 | 0.03102 | -0.0128 | 38.5106
13 | 1.2531 | 0.03288 | -0.0175 | 38.1113
13.5 | 1.3101 | 0.03477 | -0.0219 | 37.679
14 | 1.3596 | 0.03692 | -0.0251 | 36.8256
15.5 | 1.4393 | 0.04251 | -0.0191 | 33.8579
16 | 1.4596 | 0.04496 | -0.0169 | 32.4644
16.5 | 1.4823 | 0.04724 | -0.0151 | 31.3781
17 | 1.4998 | 0.05 | -0.013 | 29.996
17.5 | 1.5161 | 0.05293 | -0.011 | 28.6435
18 | 1.5346 | 0.05566 | -0.0093 | 27.571
18.5 | 1.5506 | 0.05869 | -0.0076 | 26.4202
19 | 1.5607 | 0.06231 | -0.0058 | 25.0473
19.5 | 1.5709 | 0.06598 | -0.0042 | 23.8087
20 | 1.5825 | 0.06954 | -0.0029 | 22.7567

## 77. Re 5M Mach 0.25 (1)
BIGFOIL.COM POLAR EXPORT
NACA67-718 a=0.6
NACA67-718 a=0.6 |  |  |  | Cl Max: | 1.772 | at alpha= | 11.5 | deg
JavaFoil+Calcfoil stall+Eppler ext transition |  |  |  | L/D Max: | 196.023 | at alpha= | 3 | deg
Re: | 5000000 |  |  | Cd Min: | 0.00417 | at alpha= | -1 | deg
Mach: | 0.25 |  |  | Cl=0 at alpha= | -5.0635 | deg
|  |  |  | @ Cl=0.1, Cd= | 0.0066094
|  |  |  | @ Cl=0.4, Cd= | 0.0060986
|  |  |  | @ Cl=0.6, Cd= | 0.0042491
alpha (deg) | Cl | Cd | Cm | Cl/Cd
-18 | -0.265 | 0.15735 | -0.036 | -1.682
-17.5 | -0.316 | 0.1496 | -0.037 | -2.112
-17 | -0.362 | 0.13719 | -0.038 | -2.637
-16.5 | -0.403 | 0.12978 | -0.039 | -3.102
-16 | -0.439 | 0.12301 | -0.04 | -3.571
-15.5 | -0.471 | 0.1154 | -0.042 | -4.085
-15 | -0.499 | 0.10948 | -0.043 | -4.554
-14.5 | -0.521 | 0.10294 | -0.044 | -5.056
-14 | -0.537 | 0.09587 | -0.045 | -5.6
-13.5 | -0.547 | 0.09012 | -0.046 | -6.07
-13 | -0.551 | 0.08536 | -0.047 | -6.457
-12.5 | -0.55 | 0.07928 | -0.049 | -6.933
-12 | -0.542 | 0.07374 | -0.051 | -7.35
-11.5 | -0.528 | 0.0692 | -0.053 | -7.633
-11 | -0.51 | 0.06391 | -0.055 | -7.975
-10.5 | -0.487 | 0.05775 | -0.058 | -8.426
-10 | -0.463 | 0.04896 | -0.065 | -9.452
-9.5 | -0.501 | 0.01137 | -0.094 | -44.093
-9 | -0.459 | 0.01013 | -0.096 | -45.286
-8.5 | -0.408 | 0.00953 | -0.098 | -42.818
-8 | -0.354 | 0.00907 | -0.099 | -39.032
-7.5 | -0.298 | 0.0087 | -0.101 | -34.201
-7 | -0.239 | 0.00805 | -0.102 | -29.709
-6.5 | -0.179 | 0.00774 | -0.104 | -23.144
-6 | -0.118 | 0.00751 | -0.105 | -15.671
-5.5 | -0.055 | 0.00735 | -0.107 | -7.511
-5 | 0.008 | 0.00714 | -0.108 | 1.139
-4.5 | 0.072 | 0.00701 | -0.11 | 10.289
-4 | 0.137 | 0.00608 | -0.111 | 22.489
-3.5 | 0.202 | 0.00602 | -0.113 | 33.452
-3 | 0.267 | 0.00596 | -0.114 | 44.767
-2.5 | 0.334 | 0.00621 | -0.116 | 53.753
-2 | 0.399 | 0.00611 | -0.118 | 65.256
-1.5 | 0.465 | 0.00536 | -0.119 | 86.607
-1 | 0.53 | 0.00417 | -0.121 | 127.065
-0.5 | 0.595 | 0.00423 | -0.122 | 140.59
0 | 0.65 | 0.00444 | -0.124 | 146.338
0.5 | 0.713 | 0.00454 | -0.125 | 157.17
1 | 0.777 | 0.00462 | -0.127 | 168.073
1.5 | 0.84 | 0.00472 | -0.128 | 178.164
2 | 0.903 | 0.00486 | -0.129 | 185.723
2.5 | 0.966 | 0.00505 | -0.131 | 191.426
3 | 1.029 | 0.00525 | -0.132 | 196.023
3.5 | 1.091 | 0.00565 | -0.134 | 193.257
4 | 1.152 | 0.00673 | -0.135 | 171.278
4.5 | 1.203 | 0.00747 | -0.136 | 161.063
5 | 1.261 | 0.00887 | -0.137 | 142.061
5.5 | 1.318 | 0.0096 | -0.139 | 137.322
6 | 1.374 | 0.01121 | -0.14 | 122.623
6.5 | 1.429 | 0.0124 | -0.141 | 115.292
7 | 1.483 | 0.01438 | -0.143 | 103.174
7.5 | 1.534 | 0.01655 | -0.144 | 92.677
8 | 1.582 | 0.01752 | -0.145 | 90.267
8.5 | 1.627 | 0.01829 | -0.147 | 88.957
9 | 1.665 | 0.01904 | -0.148 | 87.446
9.5 | 1.699 | 0.01986 | -0.149 | 85.553
10 | 1.727 | 0.02067 | -0.15 | 83.544
10.5 | 1.749 | 0.02158 | -0.152 | 81.056
11 | 1.764 | 0.02319 | -0.153 | 76.072
11.5 | 1.772 | 0.02436 | -0.154 | 72.731
12 | 1.772 | 0.02569 | -0.155 | 68.992
12.5 | 1.764 | 0.02709 | -0.157 | 65.134
13 | 1.748 | 0.02853 | -0.158 | 61.266
13.5 | 1.723 | 0.03007 | -0.159 | 57.308
14 | 1.69 | 0.03179 | -0.16 | 53.159
14.5 | 1.647 | 0.03335 | -0.161 | 49.403
15 | 1.597 | 0.03499 | -0.162 | 45.64
15.5 | 1.538 | 0.03737 | -0.163 | 41.164
16 | 1.472 | 0.03972 | -0.164 | 37.062
16.5 | 1.399 | 0.04247 | -0.164 | 32.933

## 78. Re 5M Mach 0.25 (2)
BIGFOIL.COM POLAR EXPORT
NACA67-718 a=0.6
NACA67-718 a=0.6 |  |  |  | Cl Max: | 1.5519 | at alpha= | 20 | deg
XFOIL ncrit=9 |  |  |  | L/D Max: | 196.015 | at alpha= | 2 | deg
Re: | 5000000 |  |  | Cd Min: | 0.15569 | at alpha= | -20 | deg
Mach: | 0.25 |  |  | Cl=0 at alpha= | -5.951 | deg
|  |  |  | @ Cl=0.1, Cd= | 0.0065933
|  |  |  | @ Cl=0.4, Cd= | 0.0058555
|  |  |  | @ Cl=0.6, Cd= | 0.0049433
alpha (deg) | Cl | Cd | Cm | Cl/Cd
-20 | -0.1931 | 0.15569 | -0.1333 | -1.2403
-19.5 | -0.1947 | 0.14629 | -0.1381 | -1.3309
-19 | -0.1879 | 0.13893 | -0.1425 | -1.3525
-18.5 | -0.1887 | 0.13012 | -0.1473 | -1.4502
-18 | -0.2055 | 0.11875 | -0.1532 | -1.7305
-17.5 | -0.6629 | 0.04662 | -0.1926 | -14.2192
-17 | -0.708 | 0.03615 | -0.1985 | -19.5851
-16.5 | -0.7898 | 0.02751 | -0.1943 | -28.7096
-16 | -0.807 | 0.02384 | -0.1887 | -33.8507
-15.5 | -0.8015 | 0.0215 | -0.1835 | -37.2791
-15 | -0.8003 | 0.01901 | -0.1771 | -42.0989
-14.5 | -0.7823 | 0.0173 | -0.1719 | -45.2197
-14 | -0.755 | 0.01602 | -0.1675 | -47.1286
-13.5 | -0.7266 | 0.01473 | -0.163 | -49.3279
-13 | -0.6905 | 0.01373 | -0.1594 | -50.2913
-12.5 | -0.6502 | 0.01285 | -0.1564 | -50.5992
-12 | -0.6082 | 0.012 | -0.1536 | -50.6833
-11.5 | -0.5641 | 0.01123 | -0.1512 | -50.2315
-11 | -0.5217 | 0.0102 | -0.1486 | -51.1471
-10.5 | -0.4725 | 0.00971 | -0.147 | -48.6612
-10 | -0.4219 | 0.00934 | -0.1456 | -45.1713
-9.5 | -0.3719 | 0.00892 | -0.1441 | -41.6928
-9 | -0.322 | 0.00857 | -0.1427 | -37.5729
-8.5 | -0.2722 | 0.00832 | -0.1412 | -32.7163
-8 | -0.2208 | 0.00805 | -0.1401 | -27.4286
-7.5 | -0.168 | 0.00773 | -0.1393 | -21.7335
-7 | -0.1141 | 0.00744 | -0.1389 | -15.336
-6.5 | -0.0599 | 0.00718 | -0.1385 | -8.3426
-6 | -0.0054 | 0.00694 | -0.1382 | -0.7781
-5.5 | 0.0497 | 0.00676 | -0.1381 | 7.3521
-5 | 0.104 | 0.00658 | -0.1379 | 15.8055
-4.5 | 0.159 | 0.00648 | -0.1378 | 24.537
-4 | 0.2144 | 0.0063 | -0.1378 | 34.0317
-3.5 | 0.2704 | 0.00616 | -0.138 | 43.8961
-3 | 0.3263 | 0.00603 | -0.1383 | 54.1128
-2.5 | 0.3817 | 0.0059 | -0.1384 | 64.6949
-2 | 0.4352 | 0.00577 | -0.1382 | 75.4246
-1.5 | 0.4858 | 0.00561 | -0.1373 | 86.5954
-1 | 0.5375 | 0.00537 | -0.1368 | 100.0931
-0.5 | 0.5857 | 0.00506 | -0.1356 | 115.751
0 | 0.6286 | 0.00471 | -0.1332 | 133.4607
0.5 | 0.6633 | 0.00423 | -0.1292 | 156.8085
1 | 0.6936 | 0.00367 | -0.124 | 188.9918
1.5 | 0.7256 | 0.00383 | -0.119 | 189.4517
2 | 0.7723 | 0.00394 | -0.1173 | 196.0152
2.5 | 0.8072 | 0.00422 | -0.1131 | 191.2796
3 | 0.8447 | 0.00452 | -0.1095 | 186.8805
3.5 | 0.8851 | 0.00483 | -0.1067 | 183.2505
4 | 0.9119 | 0.00539 | -0.1011 | 169.1837
4.5 | 0.9338 | 0.00612 | -0.0947 | 152.5817
5 | 0.9341 | 0.00739 | -0.0843 | 126.4005
5.5 | 0.9008 | 0.00975 | -0.068 | 92.3897
6 | 0.8926 | 0.01174 | -0.0571 | 76.0307
6.5 | 0.8893 | 0.01372 | -0.0474 | 64.8178
7 | 0.8906 | 0.01571 | -0.0389 | 56.69
7.5 | 0.9064 | 0.01729 | -0.0331 | 52.4234
8 | 0.9215 | 0.01902 | -0.0273 | 48.449
8.5 | 0.9467 | 0.02043 | -0.0234 | 46.3387
9 | 0.9683 | 0.02205 | -0.019 | 43.9138
9.5 | 0.9944 | 0.02354 | -0.0154 | 42.243
10 | 1.0152 | 0.02534 | -0.0112 | 40.0631
10.5 | 1.0438 | 0.02683 | -0.0082 | 38.9042
11 | 1.0641 | 0.02876 | -0.0043 | 36.9993
11.5 | 1.095 | 0.03016 | -0.0017 | 36.3064
12 | 1.1312 | 0.03188 | -0.0007 | 35.4831
12.5 | 1.1918 | 0.03387 | -0.0053 | 35.1875
13 | 1.2517 | 0.03598 | -0.0097 | 34.7888
13.5 | 1.3072 | 0.03833 | -0.0136 | 34.1038
14 | 1.36 | 0.04067 | -0.0168 | 33.4399
14.5 | 1.3882 | 0.04305 | -0.0149 | 32.2462
15 | 1.416 | 0.04517 | -0.0129 | 31.3482
15.5 | 1.4369 | 0.04786 | -0.0104 | 30.023
16 | 1.4551 | 0.0508 | -0.0078 | 28.6437
16.5 | 1.4771 | 0.05353 | -0.0057 | 27.5939
17 | 1.4913 | 0.0569 | -0.0032 | 26.2091
17.5 | 1.5074 | 0.06026 | -0.0011 | 25.0149
18 | 1.5213 | 0.06387 | 0.0009 | 23.8187
18.5 | 1.53 | 0.06795 | 0.003 | 22.5166
19 | 1.539 | 0.0721 | 0.0047 | 21.3454
19.5 | 1.5471 | 0.07642 | 0.0063 | 20.2447
20 | 1.5519 | 0.08112 | 0.0076 | 19.1309

## 79. Re 5M Mach 0.50 (1)
BIGFOIL.COM POLAR EXPORT
NACA67-718 a=0.6
NACA67-718 a=0.6 |  |  |  | Cl Max: | 1.72 | at alpha= | 8.5 | deg
JavaFoil+Calcfoil stall+Eppler ext transition |  |  |  | L/D Max: | 189.169 | at alpha= | 3 | deg
Re: | 5000000 |  |  | Cd Min: | 0.00457 | at alpha= | -1 | deg
Mach: | 0.5 |  |  | Cl=0 at alpha= | -5.0652 | deg
|  |  |  | @ Cl=0.1, Cd= | 0.0075949
|  |  |  | @ Cl=0.4, Cd= | 0.0070643
|  |  |  | @ Cl=0.6, Cd= | 0.0045788
alpha (deg) | Cl | Cd | Cm | Cl/Cd
-20 | -0.854 | 0.15883 | -0.043 | -5.379
-19.5 | -0.826 | 0.15261 | -0.043 | -5.413
-19 | -0.798 | 0.14926 | -0.044 | -5.346
-18.5 | -0.771 | 0.14889 | -0.046 | -5.177
-18 | -0.742 | 0.14062 | -0.046 | -5.274
-17.5 | -0.712 | 0.13587 | -0.045 | -5.239
-17 | -0.683 | 0.13129 | -0.045 | -5.203
-16.5 | -0.655 | 0.12572 | -0.046 | -5.21
-16 | -0.626 | 0.13544 | -0.046 | -4.623
-15.5 | -0.598 | 0.11576 | -0.048 | -5.169
-15 | -0.57 | 0.11528 | -0.049 | -4.945
-14.5 | -0.541 | 0.11094 | -0.048 | -4.874
-14 | -0.512 | 0.10764 | -0.047 | -4.754
-13.5 | -0.483 | 0.10421 | -0.048 | -4.638
-13 | -0.455 | 0.10055 | -0.049 | -4.524
-12.5 | -0.426 | 0.09445 | -0.05 | -4.514
-12 | -0.398 | 0.09296 | -0.051 | -4.28
-11.5 | -0.369 | 0.088 | -0.05 | -4.191
-11 | -0.34 | 0.07923 | -0.05 | -4.292
-10.5 | -0.312 | 0.07113 | -0.052 | -4.382
-10 | -0.283 | 0.06498 | -0.053 | -4.358
-9.5 | -0.254 | 0.0743 | -0.051 | -3.419
-9 | -0.226 | 0.0642 | -0.054 | -3.516
-8.5 | -0.285 | 0.05916 | -0.055 | -4.82
-8 | -0.281 | 0.05121 | -0.061 | -5.491
-7.5 | -0.251 | 0.04475 | -0.068 | -5.606
-7 | -0.25 | 0.00996 | -0.113 | -25.091
-6.5 | -0.192 | 0.00887 | -0.115 | -21.618
-6 | -0.128 | 0.00849 | -0.117 | -15.033
-5.5 | -0.06 | 0.00814 | -0.118 | -7.421
-5 | 0.009 | 0.00788 | -0.12 | 1.134
-4.5 | 0.08 | 0.00764 | -0.122 | 10.428
-4 | 0.151 | 0.00748 | -0.124 | 20.242
-3.5 | 0.224 | 0.00732 | -0.125 | 30.548
-3 | 0.296 | 0.00723 | -0.127 | 40.979
-2.5 | 0.371 | 0.0071 | -0.129 | 52.348
-2 | 0.444 | 0.00701 | -0.13 | 63.307
-1.5 | 0.517 | 0.00691 | -0.132 | 74.71
-1 | 0.592 | 0.00457 | -0.134 | 129.472
-0.5 | 0.665 | 0.00465 | -0.136 | 143.067
0 | 0.723 | 0.00502 | -0.138 | 144.015
0.5 | 0.794 | 0.0051 | -0.139 | 155.622
1 | 0.865 | 0.0052 | -0.141 | 166.191
1.5 | 0.935 | 0.00534 | -0.142 | 175.219
2 | 1.006 | 0.00556 | -0.144 | 180.81
2.5 | 1.076 | 0.00581 | -0.146 | 185.105
3 | 1.146 | 0.00606 | -0.147 | 189.169
3.5 | 1.215 | 0.0068 | -0.149 | 178.657
4 | 1.283 | 0.00826 | -0.15 | 155.278
4.5 | 1.334 | 0.01002 | -0.151 | 133.087
5 | 1.397 | 0.01105 | -0.153 | 126.352
5.5 | 1.457 | 0.01305 | -0.154 | 111.615
6 | 1.516 | 0.01471 | -0.156 | 103.035
6.5 | 1.571 | 0.01741 | -0.157 | 90.265
7 | 1.623 | 0.02025 | -0.159 | 80.143
7.5 | 1.669 | 0.02162 | -0.16 | 77.167
8 | 1.701 | 0.02278 | -0.162 | 74.687
8.5 | 1.72 | 0.02412 | -0.163 | 71.329
9 | 1.706 | 0.02558 | -0.164 | 66.72
9.5 | 1.638 | 0.02843 | -0.166 | 57.612
10 | 1.381 | 0.03199 | -0.167 | 43.16
10.5 | 1.047 | 0.03409 | -0.168 | 30.721
11 | 1.077 | 0.03563 | -0.169 | 30.231
11.5 | 0.929 | 0.08956 | -0.084 | 10.376
12 | 0.958 | 0.08617 | -0.089 | 11.114
12.5 | 0.987 | 0.09442 | -0.096 | 10.457
13 | 1.011 | 0.10104 | -0.09 | 10.008
13.5 | 1.038 | 0.10423 | -0.091 | 9.961

## 80. Re 5M Mach 0.50 (2)
BIGFOIL.COM POLAR EXPORT
NACA67-718 a=0.6
NACA67-718 a=0.6 |  |  |  | Cl Max: | 1.4073 | at alpha= | 15 | deg
XFOIL ncrit=9 |  |  |  | L/D Max: | 132.636 | at alpha= | 2 | deg
Re: | 5000000 |  |  | Cd Min: | 0.09342 | at alpha= | -14.5 | deg
Mach: | 0.5 |  |  | Cl=0 at alpha= | -6.4341 | deg
|  |  |  | @ Cl=0.1, Cd= | 0.0073191
|  |  |  | @ Cl=0.4, Cd= | 0.0064851
|  |  |  | @ Cl=0.6, Cd= | 0.0060096
alpha (deg) | Cl | Cd | Cm | Cl/Cd
-14.5 | -0.007 | 0.09342 | -0.2022 | -0.07493
-14 | -0.0241 | 0.08401 | -0.2073 | -0.28687
-13.5 | -0.0443 | 0.07485 | -0.2124 | -0.59185
-13 | -0.0774 | 0.06477 | -0.2181 | -1.195
-12.5 | -0.107 | 0.0553 | -0.2235 | -1.9349
-12 | -0.133 | 0.04366 | -0.2326 | -3.0463
-11.5 | -0.178 | 0.0342 | -0.2365 | -5.2047
-11 | -0.2238 | 0.0281 | -0.2319 | -7.9644
-10.5 | -0.269 | 0.02302 | -0.2228 | -11.6855
-10 | -0.3149 | 0.01829 | -0.2104 | -17.2171
-9.5 | -0.3428 | 0.0137 | -0.1981 | -25.0219
-9 | -0.3063 | 0.01149 | -0.1918 | -26.658
-8.5 | -0.2511 | 0.0103 | -0.1876 | -24.3786
-8 | -0.1917 | 0.00942 | -0.1842 | -20.3503
-7.5 | -0.1296 | 0.00886 | -0.1816 | -14.6275
-7 | -0.0685 | 0.00828 | -0.1791 | -8.2729
-6.5 | -0.0078 | 0.00788 | -0.1768 | -0.98985
-6 | 0.0514 | 0.00758 | -0.1746 | 6.781
-5.5 | 0.111 | 0.00726 | -0.1727 | 15.2893
-5 | 0.1685 | 0.00703 | -0.1706 | 23.9687
-4.5 | 0.2235 | 0.00686 | -0.1681 | 32.5802
-4 | 0.2783 | 0.00674 | -0.1658 | 41.2908
-3.5 | 0.3331 | 0.00661 | -0.1637 | 50.3933
-3 | 0.3884 | 0.00651 | -0.1618 | 59.6621
-2.5 | 0.4444 | 0.00639 | -0.1601 | 69.5462
-2 | 0.4978 | 0.00629 | -0.158 | 79.1415
-1.5 | 0.5429 | 0.00621 | -0.1541 | 87.4235
-1 | 0.5572 | 0.00614 | -0.1436 | 90.7492
-0.5 | 0.5932 | 0.00602 | -0.138 | 98.5382
0 | 0.626 | 0.00597 | -0.1319 | 104.8576
0.5 | 0.6575 | 0.00594 | -0.1257 | 110.6902
1 | 0.6823 | 0.00543 | -0.1183 | 125.6538
1.5 | 0.7029 | 0.00541 | -0.1098 | 129.9261
2 | 0.7547 | 0.00569 | -0.1077 | 132.6362
2.5 | 0.7905 | 0.00626 | -0.1024 | 126.278
3 | 0.8412 | 0.00661 | -0.1 | 127.2617
3.5 | 0.8765 | 0.00733 | -0.0947 | 119.5771
4 | 0.9129 | 0.0081 | -0.0897 | 112.7037
4.5 | 0.949 | 0.00894 | -0.0848 | 106.1521
5.5 | 0.932 | 0.01309 | -0.0595 | 71.1994
6 | 0.9142 | 0.01574 | -0.0462 | 58.0813
6.5 | 0.9167 | 0.018 | -0.0368 | 50.9278
7 | 0.9301 | 0.02001 | -0.0293 | 46.4818
7.5 | 0.927 | 0.02275 | -0.0199 | 40.7473
8 | 0.9455 | 0.02494 | -0.014 | 37.911
8.5 | 0.9624 | 0.02724 | -0.008 | 35.3304
9 | 0.9852 | 0.02945 | -0.003 | 33.4533
9.5 | 1.0063 | 0.0319 | 0.002 | 31.5455
10 | 1.03 | 0.0343 | 0.0065 | 30.0292
10.5 | 1.0529 | 0.03696 | 0.0108 | 28.4876
11 | 1.0777 | 0.03958 | 0.0148 | 27.2284
11.5 | 1.1116 | 0.04189 | 0.0178 | 26.5362
12 | 1.1456 | 0.04419 | 0.0209 | 25.9244
12.5 | 1.1782 | 0.04667 | 0.024 | 25.2453
14.5 | 1.3685 | 0.06191 | 0.0192 | 22.1047
15 | 1.4073 | 0.06713 | 0.0179 | 20.9638

## 81. Re 6M Mach 0.00 (1)
BIGFOIL.COM POLAR EXPORT
NACA67-718 a=0.6
NACA67-718 a=0.6 |  |  |  | Cl Max: | 1.82 | at alpha= | 13.5 | deg
JavaFoil+Calcfoil stall+Eppler ext transition |  |  |  | L/D Max: | 193.902 | at alpha= | 2.5 | deg
Re: | 6000000 |  |  | Cd Min: | 0.00394 | at alpha= | -1 | deg
Mach: | 0 |  |  | Cl=0 at alpha= | -5.0645 | deg
|  |  |  | @ Cl=0.1, Cd= | 0.0062529
|  |  |  | @ Cl=0.4, Cd= | 0.0062067
|  |  |  | @ Cl=0.6, Cd= | 0.0040744
alpha (deg) | Cl | Cd | Cm | Cl/Cd
-20 | -0.589 | 0.16088 | -0.035 | -3.66
-19.5 | -0.602 | 0.15436 | -0.036 | -3.901
-19 | -0.615 | 0.14715 | -0.037 | -4.178
-18.5 | -0.626 | 0.14449 | -0.037 | -4.333
-18 | -0.637 | 0.13476 | -0.039 | -4.726
-17.5 | -0.646 | 0.1285 | -0.04 | -5.026
-17 | -0.653 | 0.1215 | -0.04 | -5.375
-16.5 | -0.658 | 0.11531 | -0.041 | -5.709
-16 | -0.661 | 0.10938 | -0.043 | -6.047
-15.5 | -0.662 | 0.10415 | -0.044 | -6.354
-15 | -0.659 | 0.09815 | -0.045 | -6.719
-14.5 | -0.654 | 0.09258 | -0.046 | -7.068
-14 | -0.647 | 0.08598 | -0.048 | -7.526
-13.5 | -0.635 | 0.08184 | -0.049 | -7.759
-13 | -0.622 | 0.07537 | -0.052 | -8.247
-12.5 | -0.603 | 0.07079 | -0.053 | -8.523
-12 | -0.584 | 0.0636 | -0.057 | -9.19
-11.5 | -0.564 | 0.05527 | -0.061 | -10.21
-11 | -0.571 | 0.02924 | -0.076 | -19.524
-10.5 | -0.586 | 0.0116 | -0.088 | -50.531
-10 | -0.549 | 0.01025 | -0.09 | -53.499
-9.5 | -0.504 | 0.00974 | -0.092 | -51.743
-9 | -0.455 | 0.00886 | -0.094 | -51.405
-8.5 | -0.403 | 0.00872 | -0.095 | -46.17
-8 | -0.348 | 0.00801 | -0.097 | -43.448
-7.5 | -0.292 | 0.00779 | -0.098 | -37.446
-7 | -0.234 | 0.00753 | -0.1 | -31.054
-6.5 | -0.175 | 0.00732 | -0.101 | -23.886
-6 | -0.115 | 0.00626 | -0.102 | -18.307
-5.5 | -0.054 | 0.0061 | -0.104 | -8.803
-5 | 0.008 | 0.006 | -0.105 | 1.318
-4.5 | 0.07 | 0.00631 | -0.107 | 11.115
-4 | 0.133 | 0.00619 | -0.108 | 21.46
-3.5 | 0.196 | 0.00673 | -0.11 | 29.121
-3 | 0.259 | 0.0066 | -0.111 | 39.257
-2.5 | 0.324 | 0.0065 | -0.113 | 49.84
-2 | 0.387 | 0.00638 | -0.114 | 60.639
-1.5 | 0.45 | 0.00554 | -0.116 | 81.203
-1 | 0.513 | 0.00394 | -0.117 | 130.137
-0.5 | 0.576 | 0.00399 | -0.119 | 144.376
0 | 0.63 | 0.00418 | -0.12 | 150.653
0.5 | 0.692 | 0.00424 | -0.121 | 163.006
1 | 0.753 | 0.00434 | -0.123 | 173.545
1.5 | 0.815 | 0.00449 | -0.124 | 181.233
2 | 0.876 | 0.00467 | -0.126 | 187.649
2.5 | 0.937 | 0.00483 | -0.127 | 193.902
3 | 0.997 | 0.00537 | -0.128 | 185.814
3.5 | 1.057 | 0.00631 | -0.129 | 167.486
4 | 1.117 | 0.00695 | -0.131 | 160.699
4.5 | 1.166 | 0.00802 | -0.132 | 145.393
5 | 1.224 | 0.00861 | -0.133 | 142.185
5.5 | 1.28 | 0.00984 | -0.135 | 129.982
6 | 1.335 | 0.0108 | -0.136 | 123.592
6.5 | 1.389 | 0.01182 | -0.137 | 117.59
7 | 1.443 | 0.01324 | -0.138 | 108.926
7.5 | 1.494 | 0.01508 | -0.14 | 99.03
8 | 1.542 | 0.01589 | -0.141 | 97.057
8.5 | 1.589 | 0.01654 | -0.142 | 96.063
9 | 1.63 | 0.0172 | -0.144 | 94.808
9.5 | 1.669 | 0.01784 | -0.145 | 93.54
10 | 1.703 | 0.01856 | -0.146 | 91.78
10.5 | 1.734 | 0.01926 | -0.147 | 90.01
11 | 1.76 | 0.02004 | -0.148 | 87.815
11.5 | 1.781 | 0.02142 | -0.15 | 83.156
12 | 1.798 | 0.02252 | -0.151 | 79.852
12.5 | 1.811 | 0.02351 | -0.152 | 76.995
13 | 1.818 | 0.02458 | -0.153 | 73.958
13.5 | 1.82 | 0.02567 | -0.154 | 70.909
14 | 1.818 | 0.02688 | -0.155 | 67.622
14.5 | 1.811 | 0.02823 | -0.156 | 64.148
15 | 1.799 | 0.02951 | -0.157 | 60.971
15.5 | 1.783 | 0.03069 | -0.158 | 58.106
16 | 1.763 | 0.03228 | -0.159 | 54.608
16.5 | 1.739 | 0.03364 | -0.16 | 51.692
17 | 1.711 | 0.03521 | -0.161 | 48.602
17.5 | 1.676 | 0.0372 | -0.162 | 45.041
18 | 1.637 | 0.03925 | -0.163 | 41.705
18.5 | 1.596 | 0.04138 | -0.164 | 38.56

## 82. Re 6M Mach 0.00 (2)
BIGFOIL.COM POLAR EXPORT
NACA67-718 a=0.6
NACA67-718 a=0.6 |  |  |  | Cl Max: | 1.6128 | at alpha= | 20 | deg
XFOIL ncrit=9 |  |  |  | L/D Max: | 217.139 | at alpha= | 2.5 | deg
Re: | 6000000 |  |  | Cd Min: | 0.06571 | at alpha= | 20 | deg
Mach: | 0 |  |  | Cl=0 at alpha= | -5.8358 | deg
|  |  |  | @ Cl=0.1, Cd= | 0.0061962
|  |  |  | @ Cl=0.4, Cd= | 0.0054754
|  |  |  | @ Cl=0.6, Cd= | 0.0046149
alpha (deg) | Cl | Cd | Cm | Cl/Cd
-20 | -0.9933 | 0.03223 | -0.179 | -30.8191
-19.5 | -1.0006 | 0.02858 | -0.1769 | -35.0105
-19 | -0.9974 | 0.02598 | -0.1742 | -38.3911
-18.5 | -0.9956 | 0.02349 | -0.1705 | -42.384
-18 | -0.9809 | 0.02178 | -0.1674 | -45.0367
-17.5 | -0.9645 | 0.02022 | -0.1641 | -47.7003
-17 | -0.9445 | 0.01887 | -0.1607 | -50.053
-16.5 | -0.9272 | 0.01736 | -0.1567 | -53.4101
-16 | -0.9018 | 0.01625 | -0.1534 | -55.4954
-15.5 | -0.8714 | 0.01537 | -0.1506 | -56.6949
-15 | -0.8421 | 0.01438 | -0.1475 | -58.5605
-14.5 | -0.8076 | 0.01364 | -0.1451 | -59.2082
-14 | -0.7707 | 0.01298 | -0.1429 | -59.376
-13.5 | -0.7323 | 0.01228 | -0.1408 | -59.6336
-13 | -0.6915 | 0.0117 | -0.1391 | -59.1026
-12.5 | -0.6502 | 0.01108 | -0.1374 | -58.6823
-12 | -0.6137 | 0.00996 | -0.135 | -61.6165
-11.5 | -0.5685 | 0.00952 | -0.1338 | -59.7164
-11 | -0.5226 | 0.00913 | -0.1327 | -57.2399
-10.5 | -0.4758 | 0.00884 | -0.1317 | -53.8235
-10 | -0.4295 | 0.00857 | -0.1306 | -50.1167
-9.5 | -0.3822 | 0.00828 | -0.1296 | -46.1594
-9 | -0.3324 | 0.008 | -0.1292 | -41.55
-8.5 | -0.2806 | 0.00774 | -0.1291 | -36.2532
-8 | -0.2281 | 0.0075 | -0.1292 | -30.4133
-7.5 | -0.1761 | 0.00721 | -0.1291 | -24.4244
-7 | -0.1234 | 0.00697 | -0.1292 | -17.7044
-6.5 | -0.0707 | 0.00673 | -0.1293 | -10.5052
-6 | -0.0176 | 0.00652 | -0.1294 | -2.6994
-5.5 | 0.036 | 0.00636 | -0.1297 | 5.6604
-5 | 0.0892 | 0.00622 | -0.1299 | 14.3408
-4.5 | 0.1437 | 0.0061 | -0.1303 | 23.5574
-4 | 0.1982 | 0.00594 | -0.1307 | 33.367
-3.5 | 0.2533 | 0.0058 | -0.1312 | 43.6724
-3 | 0.3083 | 0.00568 | -0.1318 | 54.2782
-2.5 | 0.3627 | 0.00556 | -0.1322 | 65.2338
-2 | 0.4156 | 0.00544 | -0.1323 | 76.3971
-1.5 | 0.4667 | 0.00527 | -0.132 | 88.5579
-1 | 0.519 | 0.00505 | -0.1321 | 102.7723
-0.5 | 0.5687 | 0.00479 | -0.1316 | 118.7265
0 | 0.6134 | 0.00454 | -0.13 | 135.1101
0.5 | 0.6574 | 0.00412 | -0.1284 | 159.5631
1 | 0.6901 | 0.00342 | -0.1244 | 201.7836
1.5 | 0.7402 | 0.00346 | -0.1239 | 213.9306
2 | 0.7714 | 0.00359 | -0.1191 | 214.8747
2.5 | 0.8121 | 0.00374 | -0.1165 | 217.139
3 | 0.8472 | 0.00398 | -0.1128 | 212.8643
3.5 | 0.8751 | 0.00437 | -0.1077 | 200.2517
4 | 0.8958 | 0.00495 | -0.1013 | 180.9697
4.5 | 0.9123 | 0.00571 | -0.0941 | 159.7723
5.5 | 0.8638 | 0.00954 | -0.0651 | 90.5451
6 | 0.8654 | 0.01117 | -0.0563 | 77.4754
6.5 | 0.8665 | 0.01297 | -0.0477 | 66.808
7 | 0.8756 | 0.01459 | -0.0408 | 60.0137
7.5 | 0.8965 | 0.01592 | -0.0361 | 56.3128
8 | 0.9173 | 0.01727 | -0.0315 | 53.1152
8.5 | 0.9436 | 0.01847 | -0.028 | 51.0883
9 | 0.9679 | 0.01986 | -0.0243 | 48.7362
9.5 | 0.9951 | 0.02109 | -0.0212 | 47.1835
10 | 1.0175 | 0.02267 | -0.0175 | 44.8831
10.5 | 1.0434 | 0.02404 | -0.0144 | 43.4027
11 | 1.0714 | 0.02541 | -0.0118 | 42.1645
11.5 | 1.1 | 0.02674 | -0.0093 | 41.1369
12 | 1.1313 | 0.02786 | -0.0071 | 40.6066
12.5 | 1.1831 | 0.02939 | -0.01 | 40.2552
13 | 1.2426 | 0.03121 | -0.0151 | 39.8142
13.5 | 1.302 | 0.03295 | -0.0199 | 39.5144
14 | 1.3568 | 0.03487 | -0.0241 | 38.9102
14.5 | 1.4057 | 0.03701 | -0.0274 | 37.9816
15.5 | 1.4534 | 0.04086 | -0.0227 | 35.5702
16 | 1.4773 | 0.04294 | -0.0208 | 34.4038
16.5 | 1.4986 | 0.04528 | -0.0189 | 33.0963
17 | 1.5192 | 0.04768 | -0.017 | 31.8624
17.5 | 1.5369 | 0.0504 | -0.0151 | 30.494
18 | 1.5553 | 0.05312 | -0.0134 | 29.279
18.5 | 1.5738 | 0.05578 | -0.0119 | 28.2144
19 | 1.5849 | 0.05918 | -0.01 | 26.781
19.5 | 1.5995 | 0.06238 | -0.0086 | 25.6412
20 | 1.6128 | 0.06571 | -0.0073 | 24.5442

## 83. Re 6M Mach 0.10 (1)
BIGFOIL.COM POLAR EXPORT
NACA67-718 a=0.6
NACA67-718 a=0.6 |  |  |  | Cl Max: | 1.811 | at alpha= | 13 | deg
JavaFoil+Calcfoil stall+Eppler ext transition |  |  |  | L/D Max: | 194.398 | at alpha= | 2.5 | deg
Re: | 6000000 |  |  | Cd Min: | 0.00397 | at alpha= | -1 | deg
Mach: | 0.1 |  |  | Cl=0 at alpha= | -5.0645 | deg
|  |  |  | @ Cl=0.1, Cd= | 0.0062729
|  |  |  | @ Cl=0.4, Cd= | 0.0063016
|  |  |  | @ Cl=0.6, Cd= | 0.00408
alpha (deg) | Cl | Cd | Cm | Cl/Cd
-20 | -0.541 | 0.16348 | -0.035 | -3.312
-19.5 | -0.558 | 0.15876 | -0.036 | -3.514
-19 | -0.573 | 0.15414 | -0.036 | -3.718
-18.5 | -0.588 | 0.14598 | -0.037 | -4.027
-18 | -0.602 | 0.13641 | -0.038 | -4.412
-17.5 | -0.614 | 0.12947 | -0.039 | -4.74
-17 | -0.624 | 0.1234 | -0.04 | -5.058
-16.5 | -0.633 | 0.11696 | -0.041 | -5.409
-16 | -0.639 | 0.11116 | -0.042 | -5.746
-15.5 | -0.642 | 0.10524 | -0.043 | -6.102
-15 | -0.643 | 0.09966 | -0.045 | -6.451
-14.5 | -0.64 | 0.09402 | -0.046 | -6.812
-14 | -0.635 | 0.08834 | -0.047 | -7.184
-13.5 | -0.625 | 0.08347 | -0.048 | -7.491
-13 | -0.614 | 0.07692 | -0.051 | -7.977
-12.5 | -0.597 | 0.0722 | -0.052 | -8.273
-12 | -0.579 | 0.06528 | -0.056 | -8.875
-11.5 | -0.559 | 0.05838 | -0.06 | -9.566
-11 | -0.54 | 0.04741 | -0.066 | -11.394
-10.5 | -0.582 | 0.01237 | -0.088 | -47.094
-10 | -0.548 | 0.01047 | -0.091 | -52.347
-9.5 | -0.504 | 0.00986 | -0.093 | -51.146
-9 | -0.456 | 0.009 | -0.094 | -50.708
-8.5 | -0.404 | 0.00883 | -0.095 | -45.733
-8 | -0.349 | 0.00804 | -0.097 | -43.432
-7.5 | -0.293 | 0.00783 | -0.099 | -37.373
-7 | -0.235 | 0.00755 | -0.1 | -31.08
-6.5 | -0.175 | 0.00734 | -0.101 | -23.917
-6 | -0.115 | 0.00717 | -0.103 | -16.054
-5.5 | -0.054 | 0.00616 | -0.104 | -8.755
-5 | 0.008 | 0.00601 | -0.106 | 1.322
-4.5 | 0.07 | 0.00633 | -0.107 | 11.119
-4 | 0.133 | 0.00621 | -0.109 | 21.497
-3.5 | 0.197 | 0.0068 | -0.11 | 28.943
-3 | 0.26 | 0.00658 | -0.112 | 39.534
-2.5 | 0.325 | 0.00656 | -0.113 | 49.576
-2 | 0.389 | 0.00645 | -0.115 | 60.312
-1.5 | 0.452 | 0.0056 | -0.116 | 80.662
-1 | 0.515 | 0.00397 | -0.118 | 129.866
-0.5 | 0.579 | 0.00401 | -0.119 | 144.296
0 | 0.633 | 0.00419 | -0.121 | 151.046
0.5 | 0.695 | 0.00427 | -0.122 | 162.786
1 | 0.757 | 0.00435 | -0.123 | 173.979
1.5 | 0.819 | 0.00453 | -0.125 | 180.801
2 | 0.88 | 0.00468 | -0.126 | 187.978
2.5 | 0.941 | 0.00484 | -0.128 | 194.398
3 | 1.002 | 0.00542 | -0.129 | 184.817
3.5 | 1.062 | 0.00635 | -0.13 | 167.312
4 | 1.122 | 0.00701 | -0.131 | 160.081
4.5 | 1.172 | 0.0081 | -0.133 | 144.657
5 | 1.229 | 0.00867 | -0.134 | 141.722
5.5 | 1.286 | 0.00996 | -0.135 | 129.118
6 | 1.341 | 0.01091 | -0.136 | 122.912
6.5 | 1.396 | 0.01193 | -0.138 | 116.982
7 | 1.449 | 0.01339 | -0.139 | 108.233
7.5 | 1.5 | 0.01526 | -0.14 | 98.292
8 | 1.549 | 0.01605 | -0.142 | 96.481
8.5 | 1.595 | 0.01675 | -0.143 | 95.193
9 | 1.636 | 0.01739 | -0.144 | 94.101
9.5 | 1.674 | 0.01805 | -0.145 | 92.751
10 | 1.708 | 0.01878 | -0.147 | 90.913
10.5 | 1.737 | 0.01952 | -0.148 | 89.015
11 | 1.762 | 0.02078 | -0.149 | 84.793
11.5 | 1.782 | 0.02175 | -0.15 | 81.909
12 | 1.797 | 0.02283 | -0.152 | 78.705
12.5 | 1.807 | 0.02395 | -0.153 | 75.453
13 | 1.811 | 0.02496 | -0.154 | 72.566
13.5 | 1.811 | 0.02625 | -0.155 | 68.989
14 | 1.805 | 0.0272 | -0.156 | 66.371
14.5 | 1.794 | 0.02867 | -0.157 | 62.579
15 | 1.778 | 0.03003 | -0.158 | 59.219
15.5 | 1.758 | 0.0317 | -0.159 | 55.458
16 | 1.733 | 0.03318 | -0.16 | 52.218
16.5 | 1.704 | 0.03451 | -0.161 | 49.374
17 | 1.671 | 0.03639 | -0.162 | 45.919
17.5 | 1.63 | 0.03816 | -0.163 | 42.704
18 | 1.585 | 0.04048 | -0.164 | 39.151

## 84. Re 6M Mach 0.10 (2)
BIGFOIL.COM POLAR EXPORT
NACA67-718 a=0.6
NACA67-718 a=0.6 |  |  |  | Cl Max: | 1.6095 | at alpha= | 20 | deg
XFOIL ncrit=9 |  |  |  | L/D Max: | 214.222 | at alpha= | 2.5 | deg
Re: | 6000000 |  |  | Cd Min: | 0.06758 | at alpha= | 20 | deg
Mach: | 0.1 |  |  | Cl=0 at alpha= | -5.8479 | deg
|  |  |  | @ Cl=0.1, Cd= | 0.0062182
|  |  |  | @ Cl=0.4, Cd= | 0.0055019
|  |  |  | @ Cl=0.6, Cd= | 0.0045492
alpha (deg) | Cl | Cd | Cm | Cl/Cd
-20 | -0.9278 | 0.03886 | -0.1824 | -23.8755
-19.5 | -0.9582 | 0.03227 | -0.1826 | -29.6932
-19 | -0.9658 | 0.02857 | -0.1804 | -33.8047
-18.5 | -0.9724 | 0.02539 | -0.1768 | -38.2985
-18 | -0.9641 | 0.02323 | -0.1734 | -41.5024
-17.5 | -0.9526 | 0.02137 | -0.1697 | -44.5765
-17 | -0.9361 | 0.0198 | -0.166 | -47.2778
-16.5 | -0.9179 | 0.01831 | -0.1621 | -50.1311
-16 | -0.8968 | 0.01695 | -0.1582 | -52.9086
-15.5 | -0.8682 | 0.01596 | -0.155 | -54.3985
-15 | -0.8411 | 0.01484 | -0.1515 | -56.6779
-14.5 | -0.8077 | 0.01401 | -0.1487 | -57.6517
-14 | -0.7715 | 0.01329 | -0.1462 | -58.0512
-13.5 | -0.7339 | 0.01252 | -0.1438 | -58.6182
-13 | -0.6931 | 0.01189 | -0.1419 | -58.2927
-12.5 | -0.6512 | 0.0113 | -0.1401 | -57.6283
-12 | -0.6154 | 0.01009 | -0.1374 | -60.9911
-11.5 | -0.5693 | 0.00967 | -0.1362 | -58.8728
-11 | -0.5235 | 0.00921 | -0.135 | -56.8404
-10.5 | -0.4762 | 0.0089 | -0.1339 | -53.5056
-10 | -0.4292 | 0.00863 | -0.1327 | -49.7335
-9.5 | -0.3823 | 0.00833 | -0.1315 | -45.8944
-9 | -0.3328 | 0.00805 | -0.1308 | -41.3416
-8.5 | -0.2807 | 0.00777 | -0.1307 | -36.1261
-8 | -0.228 | 0.00753 | -0.1306 | -30.2789
-7.5 | -0.1756 | 0.00725 | -0.1305 | -24.2207
-7 | -0.1227 | 0.007 | -0.1305 | -17.5286
-6.5 | -0.0697 | 0.00675 | -0.1306 | -10.3259
-6 | -0.0164 | 0.00654 | -0.1307 | -2.5076
-5.5 | 0.0375 | 0.00639 | -0.1308 | 5.8685
-5 | 0.0908 | 0.00624 | -0.1309 | 14.5513
-4.5 | 0.1457 | 0.00611 | -0.1313 | 23.8462
-4 | 0.2005 | 0.00595 | -0.1317 | 33.6975
-3.5 | 0.2557 | 0.00581 | -0.1322 | 44.0103
-3 | 0.3111 | 0.00569 | -0.1328 | 54.6749
-2.5 | 0.3655 | 0.00558 | -0.1331 | 65.5018
-2 | 0.4185 | 0.00546 | -0.1332 | 76.6484
-1.5 | 0.4703 | 0.00529 | -0.133 | 88.9036
-1 | 0.5225 | 0.00507 | -0.1329 | 103.0572
0.5 | 0.6609 | 0.00414 | -0.1291 | 159.6377
1 | 0.6922 | 0.00344 | -0.1247 | 201.2209
1.5 | 0.7424 | 0.00347 | -0.1241 | 213.9481
2 | 0.7712 | 0.00362 | -0.1187 | 213.0387
2.5 | 0.8119 | 0.00379 | -0.1161 | 214.2216
3 | 0.8476 | 0.00403 | -0.1125 | 210.3226
3.5 | 0.8769 | 0.00442 | -0.1076 | 198.3937
4 | 0.8982 | 0.005 | -0.1012 | 179.64
4.5 | 0.9132 | 0.0058 | -0.0937 | 157.4483
5 | 0.8901 | 0.00757 | -0.0791 | 117.5826
5.5 | 0.8664 | 0.00963 | -0.065 | 89.9688
6 | 0.8659 | 0.01135 | -0.0557 | 76.2907
6.5 | 0.8683 | 0.01312 | -0.0474 | 66.1814
7.5 | 0.8955 | 0.01621 | -0.0352 | 55.2437
8 | 0.9183 | 0.0175 | -0.0309 | 52.4743
8.5 | 0.9419 | 0.01885 | -0.0269 | 49.9682
9 | 0.9687 | 0.02014 | -0.0236 | 48.0983
9.5 | 0.9956 | 0.0214 | -0.0203 | 46.5234
10 | 1.018 | 0.02303 | -0.0166 | 44.2032
10.5 | 1.0442 | 0.0244 | -0.0135 | 42.7951
11 | 1.0705 | 0.02591 | -0.0106 | 41.3161
11.5 | 1.1012 | 0.02716 | -0.0083 | 40.5449
12.5 | 1.1822 | 0.02995 | -0.0086 | 39.4725
13 | 1.2431 | 0.03171 | -0.0137 | 39.2021
13.5 | 1.3027 | 0.03349 | -0.0185 | 38.8982
14 | 1.3558 | 0.03565 | -0.0225 | 38.0309
14.5 | 1.4061 | 0.03772 | -0.0258 | 37.2773
15 | 1.4304 | 0.03958 | -0.0231 | 36.1395
15.5 | 1.4549 | 0.04168 | -0.0212 | 34.9064
16 | 1.4759 | 0.04405 | -0.019 | 33.5051
16.5 | 1.4983 | 0.04634 | -0.0171 | 32.3328
17 | 1.5164 | 0.04905 | -0.015 | 30.9154
17.5 | 1.5372 | 0.05158 | -0.0133 | 29.8022
18 | 1.5544 | 0.05444 | -0.0115 | 28.5525
18.5 | 1.5689 | 0.05757 | -0.0096 | 27.252
19 | 1.5829 | 0.06082 | -0.008 | 26.026
19.5 | 1.5984 | 0.06398 | -0.0066 | 24.9828
20 | 1.6095 | 0.06758 | -0.0052 | 23.8162

## 85. Re 6M Mach 0.25 (1)
BIGFOIL.COM POLAR EXPORT
NACA67-718 a=0.6
NACA67-718 a=0.6 |  |  |  | Cl Max: | 1.773 | at alpha= | 11.5 | deg
JavaFoil+Calcfoil stall+Eppler ext transition |  |  |  | L/D Max: | 193.347 | at alpha= | 2.5 | deg
Re: | 6000000 |  |  | Cd Min: | 0.00402 | at alpha= | -1 | deg
Mach: | 0.25 |  |  | Cl=0 at alpha= | -5.0635 | deg
|  |  |  | @ Cl=0.1, Cd= | 0.0059869
|  |  |  | @ Cl=0.4, Cd= | 0.0065579
|  |  |  | @ Cl=0.6, Cd= | 0.0041273
alpha (deg) | Cl | Cd | Cm | Cl/Cd
-18 | -0.265 | 0.15657 | -0.037 | -1.691
-17.5 | -0.316 | 0.14974 | -0.037 | -2.111
-17 | -0.362 | 0.13668 | -0.039 | -2.647
-16.5 | -0.403 | 0.12951 | -0.04 | -3.11
-16 | -0.439 | 0.12189 | -0.041 | -3.605
-15.5 | -0.471 | 0.11524 | -0.042 | -4.091
-15 | -0.499 | 0.10709 | -0.043 | -4.656
-14.5 | -0.521 | 0.10077 | -0.044 | -5.166
-14 | -0.537 | 0.09514 | -0.046 | -5.644
-13.5 | -0.547 | 0.08947 | -0.047 | -6.117
-13 | -0.551 | 0.08421 | -0.048 | -6.548
-12.5 | -0.55 | 0.07858 | -0.05 | -7
-12 | -0.542 | 0.07306 | -0.051 | -7.424
-11.5 | -0.529 | 0.06823 | -0.053 | -7.753
-11 | -0.51 | 0.06284 | -0.056 | -8.122
-10.5 | -0.488 | 0.05674 | -0.06 | -8.596
-10 | -0.468 | 0.04453 | -0.069 | -10.504
-9.5 | -0.503 | 0.0108 | -0.094 | -46.59
-9 | -0.459 | 0.00989 | -0.096 | -46.443
-8.5 | -0.408 | 0.00932 | -0.098 | -43.797
-8 | -0.354 | 0.00884 | -0.099 | -40.069
-7.5 | -0.298 | 0.00847 | -0.101 | -35.17
-7 | -0.239 | 0.00784 | -0.102 | -30.546
-6.5 | -0.179 | 0.00755 | -0.104 | -23.755
-6 | -0.118 | 0.00732 | -0.106 | -16.087
-5.5 | -0.055 | 0.00716 | -0.107 | -7.716
-5 | 0.008 | 0.00695 | -0.109 | 1.17
-4.5 | 0.072 | 0.00603 | -0.11 | 11.963
-4 | 0.137 | 0.00593 | -0.112 | 23.056
-3.5 | 0.202 | 0.00584 | -0.113 | 34.521
-3 | 0.267 | 0.0061 | -0.115 | 43.728
-2.5 | 0.334 | 0.00603 | -0.116 | 55.335
-2 | 0.399 | 0.00657 | -0.118 | 60.772
-1.5 | 0.465 | 0.00577 | -0.119 | 80.495
-1 | 0.53 | 0.00402 | -0.121 | 131.72
-0.5 | 0.595 | 0.00411 | -0.122 | 144.852
0 | 0.65 | 0.0043 | -0.124 | 151.046
0.5 | 0.714 | 0.00436 | -0.125 | 163.582
1 | 0.777 | 0.00447 | -0.127 | 173.767
1.5 | 0.84 | 0.00467 | -0.128 | 180.098
2 | 0.903 | 0.00482 | -0.129 | 187.306
2.5 | 0.966 | 0.005 | -0.131 | 193.347
3 | 1.028 | 0.0056 | -0.132 | 183.539
3.5 | 1.09 | 0.0066 | -0.133 | 165.108
4 | 1.152 | 0.00736 | -0.135 | 156.548
4.5 | 1.202 | 0.00848 | -0.136 | 141.854
5 | 1.261 | 0.00909 | -0.137 | 138.769
5.5 | 1.318 | 0.0105 | -0.139 | 125.501
6 | 1.375 | 0.01154 | -0.14 | 119.104
6.5 | 1.43 | 0.01272 | -0.141 | 112.38
7 | 1.484 | 0.01425 | -0.143 | 104.151
7.5 | 1.535 | 0.01615 | -0.144 | 95.027
8 | 1.583 | 0.01702 | -0.145 | 93.007
8.5 | 1.628 | 0.01776 | -0.147 | 91.63
9 | 1.666 | 0.01847 | -0.148 | 90.215
9.5 | 1.7 | 0.01919 | -0.149 | 88.562
10 | 1.728 | 0.02003 | -0.151 | 86.277
10.5 | 1.75 | 0.02092 | -0.152 | 83.651
11 | 1.765 | 0.02251 | -0.153 | 78.413
11.5 | 1.773 | 0.02355 | -0.154 | 75.286
12 | 1.773 | 0.02484 | -0.155 | 71.39
12.5 | 1.765 | 0.02617 | -0.157 | 67.46
13 | 1.749 | 0.02768 | -0.158 | 63.193
13.5 | 1.724 | 0.02917 | -0.159 | 59.115
14 | 1.691 | 0.03068 | -0.16 | 55.112
14.5 | 1.649 | 0.0323 | -0.161 | 51.035
15 | 1.598 | 0.03387 | -0.162 | 47.19
15.5 | 1.539 | 0.0363 | -0.163 | 42.411
16 | 1.473 | 0.03858 | -0.164 | 38.185
16.5 | 1.4 | 0.04113 | -0.165 | 34.037

## 86. Re 6M Mach 0.25 (2)
BIGFOIL.COM POLAR EXPORT
NACA67-718 a=0.6
NACA67-718 a=0.6 |  |  |  | Cl Max: | 1.5796 | at alpha= | 20 | deg
XFOIL ncrit=9 |  |  |  | L/D Max: | 206.173 | at alpha= | 1.5 | deg
Re: | 6000000 |  |  | Cd Min: | 0.15538 | at alpha= | -20 | deg
Mach: | 0.25 |  |  | Cl=0 at alpha= | -5.919 | deg
|  |  |  | @ Cl=0.1, Cd= | 0.0063322
|  |  |  | @ Cl=0.4, Cd= | 0.005634
|  |  |  | @ Cl=0.6, Cd= | 0.004861
alpha (deg) | Cl | Cd | Cm | Cl/Cd
-20 | -0.1922 | 0.15538 | -0.1339 | -1.237
-19.5 | -0.1952 | 0.14557 | -0.1389 | -1.3409
-19 | -0.1894 | 0.13791 | -0.1435 | -1.3734
-18.5 | -0.1918 | 0.12878 | -0.1485 | -1.4894
-18 | -0.2151 | 0.11637 | -0.1548 | -1.8484
-17.5 | -0.7169 | 0.03994 | -0.1977 | -17.9494
-17 | -0.7658 | 0.03183 | -0.1985 | -24.0591
-16.5 | -0.7959 | 0.02697 | -0.1943 | -29.5106
-16 | -0.8103 | 0.02353 | -0.1886 | -34.4369
-15.5 | -0.8087 | 0.02107 | -0.183 | -38.3816
-15 | -0.8092 | 0.01853 | -0.1762 | -43.6697
-14.5 | -0.7923 | 0.01682 | -0.1708 | -47.1046
-14 | -0.7637 | 0.0156 | -0.1664 | -48.9551
-13.5 | -0.7351 | 0.01425 | -0.1619 | -51.586
-13 | -0.6988 | 0.01323 | -0.1583 | -52.8193
-12.5 | -0.6587 | 0.01236 | -0.1552 | -53.2929
-12 | -0.6154 | 0.01161 | -0.1526 | -53.006
-11.5 | -0.5698 | 0.01097 | -0.1503 | -51.9417
-10.5 | -0.4803 | 0.00931 | -0.1456 | -51.5897
-10 | -0.4301 | 0.00894 | -0.1441 | -48.1096
-9.5 | -0.3797 | 0.00865 | -0.1427 | -43.896
-9 | -0.3296 | 0.00827 | -0.1412 | -39.8549
-8.5 | -0.2789 | 0.00796 | -0.1399 | -35.0377
-8 | -0.2266 | 0.00769 | -0.139 | -29.4668
-7.5 | -0.1719 | 0.00744 | -0.1386 | -23.1048
-7 | -0.1178 | 0.00714 | -0.1381 | -16.4986
-6.5 | -0.0632 | 0.0069 | -0.1378 | -9.1594
-6 | -0.0088 | 0.00668 | -0.1375 | -1.3174
-5.5 | 0.0455 | 0.0065 | -0.1372 | 7
-5 | 0.1007 | 0.00633 | -0.1372 | 15.9084
-4.5 | 0.1572 | 0.00617 | -0.1374 | 25.4781
-4 | 0.2136 | 0.00602 | -0.1377 | 35.4817
-3.5 | 0.2697 | 0.00588 | -0.1379 | 45.8673
-3 | 0.326 | 0.00578 | -0.1382 | 56.4014
-2.5 | 0.3804 | 0.00567 | -0.1381 | 67.0899
-2 | 0.4348 | 0.00557 | -0.1381 | 78.061
-1.5 | 0.4892 | 0.00538 | -0.1381 | 90.9294
-1 | 0.5419 | 0.00517 | -0.1377 | 104.8162
-0.5 | 0.5907 | 0.00493 | -0.1366 | 119.8174
0.5 | 0.6783 | 0.00428 | -0.1323 | 158.4813
1 | 0.6921 | 0.00355 | -0.1236 | 194.9577
1.5 | 0.7381 | 0.00358 | -0.1217 | 206.1732
2 | 0.7721 | 0.00384 | -0.1172 | 201.0677
2.5 | 0.8109 | 0.00408 | -0.1139 | 198.75
3 | 0.8517 | 0.00433 | -0.111 | 196.6975
3.5 | 0.8838 | 0.00475 | -0.1064 | 186.0632
4 | 0.9076 | 0.00537 | -0.1002 | 169.013
4.5 | 0.9203 | 0.0063 | -0.092 | 146.0794
5 | 0.9037 | 0.00803 | -0.0785 | 112.5405
5.5 | 0.8754 | 0.01035 | -0.0634 | 84.5797
6 | 0.8735 | 0.01217 | -0.0537 | 71.7749
6.5 | 0.8746 | 0.01409 | -0.0449 | 62.0724
7 | 0.879 | 0.01598 | -0.037 | 55.0063
7.5 | 0.9011 | 0.01735 | -0.0322 | 51.9366
8 | 0.9204 | 0.01895 | -0.0271 | 48.5699
8.5 | 0.9456 | 0.02032 | -0.0231 | 46.5354
9 | 0.9703 | 0.02188 | -0.0192 | 44.3464
9.5 | 0.9964 | 0.02331 | -0.0156 | 42.7456
10 | 1.0192 | 0.02506 | -0.0117 | 40.6704
10.5 | 1.0463 | 0.02659 | -0.0085 | 39.3494
11 | 1.0729 | 0.02828 | -0.0054 | 37.9385
11.5 | 1.1049 | 0.02964 | -0.003 | 37.2773
12 | 1.1363 | 0.03103 | -0.0005 | 36.6194
12.5 | 1.1794 | 0.03274 | -0.001 | 36.0232
13 | 1.2422 | 0.03469 | -0.0059 | 35.8086
13.5 | 1.2994 | 0.03702 | -0.0101 | 35.0999
14 | 1.3556 | 0.0393 | -0.0139 | 34.4936
14.5 | 1.4063 | 0.04187 | -0.0171 | 33.5873
16 | 1.4742 | 0.04969 | -0.0099 | 29.6679
16.5 | 1.4934 | 0.05265 | -0.0076 | 28.3647
17 | 1.5115 | 0.05573 | -0.0053 | 27.1218
17.5 | 1.5285 | 0.05896 | -0.0032 | 25.9244
18 | 1.5432 | 0.06248 | -0.0011 | 24.6991
18.5 | 1.557 | 0.06616 | 0.0007 | 23.5339
19 | 1.5665 | 0.07023 | 0.0026 | 22.3053
19.5 | 1.5746 | 0.07455 | 0.0042 | 21.1214
20 | 1.5796 | 0.07924 | 0.0056 | 19.9344

## 87. Re 6M Mach 0.50 (1)
BIGFOIL.COM POLAR EXPORT
NACA67-718 a=0.6
NACA67-718 a=0.6 |  |  |  | Cl Max: | 1.721 | at alpha= | 8.5 | deg
JavaFoil+Calcfoil stall+Eppler ext transition |  |  |  | L/D Max: | 187.736 | at alpha= | 2.5 | deg
Re: | 6000000 |  |  | Cd Min: | 0.00451 | at alpha= | -0.5 | deg
Mach: | 0.5 |  |  | Cl=0 at alpha= | -5.0652 | deg
|  |  |  | @ Cl=0.1, Cd= | 0.0074028
|  |  |  | @ Cl=0.4, Cd= | 0.0068689
|  |  |  | @ Cl=0.6, Cd= | 0.0049953
alpha (deg) | Cl | Cd | Cm | Cl/Cd
-20 | -0.855 | 0.15553 | -0.043 | -5.495
-19.5 | -0.826 | 0.15085 | -0.044 | -5.478
-19 | -0.798 | 0.14555 | -0.044 | -5.484
-18.5 | -0.771 | 0.143 | -0.046 | -5.392
-18 | -0.742 | 0.13863 | -0.046 | -5.353
-17.5 | -0.713 | 0.13433 | -0.046 | -5.304
-17 | -0.683 | 0.12895 | -0.045 | -5.3
-16.5 | -0.655 | 0.12388 | -0.046 | -5.289
-16 | -0.626 | 0.13058 | -0.046 | -4.796
-15.5 | -0.599 | 0.11385 | -0.048 | -5.258
-15 | -0.57 | 0.11325 | -0.049 | -5.035
-14.5 | -0.541 | 0.10905 | -0.048 | -4.961
-14 | -0.512 | 0.10226 | -0.048 | -5.006
-13.5 | -0.483 | 0.09373 | -0.049 | -5.158
-13 | -0.455 | 0.08712 | -0.049 | -5.223
-12.5 | -0.427 | 0.08044 | -0.051 | -5.307
-12 | -0.398 | 0.0754 | -0.052 | -5.283
-11.5 | -0.369 | 0.08594 | -0.05 | -4.292
-11 | -0.34 | 0.0788 | -0.051 | -4.318
-10.5 | -0.312 | 0.07031 | -0.052 | -4.435
-10 | -0.283 | 0.06454 | -0.054 | -4.39
-9.5 | -0.254 | 0.07402 | -0.051 | -3.433
-9 | -0.226 | 0.0639 | -0.054 | -3.534
-8.5 | -0.285 | 0.05799 | -0.055 | -4.918
-8 | -0.281 | 0.05052 | -0.061 | -5.569
-7.5 | -0.251 | 0.04387 | -0.07 | -5.731
-7 | -0.25 | 0.00969 | -0.113 | -25.831
-6.5 | -0.192 | 0.00865 | -0.115 | -22.17
-6 | -0.128 | 0.00827 | -0.117 | -15.437
-5.5 | -0.06 | 0.00795 | -0.119 | -7.603
-5 | 0.009 | 0.00766 | -0.12 | 1.168
-4.5 | 0.08 | 0.00745 | -0.122 | 10.711
-4 | 0.152 | 0.00728 | -0.124 | 20.822
-3.5 | 0.224 | 0.00712 | -0.125 | 31.453
-3 | 0.296 | 0.00702 | -0.127 | 42.189
-2.5 | 0.372 | 0.0069 | -0.129 | 53.889
-2 | 0.444 | 0.00682 | -0.13 | 65.167
-1.5 | 0.517 | 0.00671 | -0.132 | 77.041
-1 | 0.59 | 0.00507 | -0.134 | 116.484
-0.5 | 0.665 | 0.00451 | -0.136 | 147.285
0 | 0.724 | 0.00483 | -0.138 | 149.935
0.5 | 0.794 | 0.00492 | -0.139 | 161.538
1 | 0.865 | 0.00508 | -0.141 | 170.282
1.5 | 0.935 | 0.00529 | -0.142 | 176.716
2 | 1.006 | 0.00553 | -0.144 | 181.76
2.5 | 1.076 | 0.00573 | -0.146 | 187.736
3 | 1.145 | 0.00661 | -0.147 | 173.352
3.5 | 1.214 | 0.00786 | -0.148 | 154.303
4 | 1.282 | 0.00946 | -0.15 | 135.547
4.5 | 1.334 | 0.01038 | -0.151 | 128.521
5 | 1.396 | 0.01204 | -0.153 | 115.969
5.5 | 1.458 | 0.01352 | -0.154 | 107.806
6 | 1.516 | 0.01503 | -0.156 | 100.848
6.5 | 1.572 | 0.01727 | -0.157 | 91.006
7 | 1.624 | 0.01998 | -0.159 | 81.286
7.5 | 1.67 | 0.02097 | -0.16 | 79.604
8 | 1.702 | 0.0221 | -0.162 | 77.034
8.5 | 1.721 | 0.02346 | -0.163 | 73.355
9 | 1.707 | 0.02477 | -0.165 | 68.942
9.5 | 1.639 | 0.02754 | -0.166 | 59.497
10 | 1.382 | 0.03097 | -0.167 | 44.619
10.5 | 1.048 | 0.03324 | -0.168 | 31.527
11 | 1.079 | 0.03472 | -0.17 | 31.066
11.5 | 0.93 | 0.08772 | -0.087 | 10.603
12 | 1.142 | 0.03699 | -0.172 | 30.874
12.5 | 1.167 | 0.04127 | -0.172 | 28.265
13 | 1.011 | 0.09826 | -0.09 | 10.292
13.5 | 1.04 | 0.10192 | -0.096 | 10.208

## 88. Re 6M Mach 0.50 (2)
BIGFOIL.COM POLAR EXPORT
NACA67-718 a=0.6
NACA67-718 a=0.6 |  |  |  | Cl Max: | 1.4598 | at alpha= | 16 | deg
XFOIL ncrit=9 |  |  |  | L/D Max: | 141.953 | at alpha= | 1.5 | deg
Re: | 6000000 |  |  | Cd Min: | 0.15659 | at alpha= | 20 | deg
Mach: | 0.5 |  |  | Cl=0 at alpha= | -6.3913 | deg
|  |  |  | @ Cl=0.1, Cd= | 0.0069673
|  |  |  | @ Cl=0.4, Cd= | 0.0061739
|  |  |  | @ Cl=0.6, Cd= | 0.005757
alpha (deg) | Cl | Cd | Cm | Cl/Cd
-14.5 | -0.0072 | 0.0928 | -0.2032 | -0.077586
-14 | -0.0111 | 0.08485 | -0.2076 | -0.13082
-13.5 | -0.0588 | 0.07259 | -0.2146 | -0.81003
-13 | -0.1028 | 0.06157 | -0.2209 | -1.6696
-12.5 | -0.1455 | 0.05059 | -0.2276 | -2.8761
-12 | -0.1645 | 0.03941 | -0.2368 | -4.1741
-11.5 | -0.1988 | 0.03238 | -0.2372 | -6.1396
-11 | -0.2339 | 0.02718 | -0.2319 | -8.6056
-10.5 | -0.2982 | 0.02149 | -0.2208 | -13.8762
-10 | -0.3409 | 0.01695 | -0.2082 | -20.1121
-9.5 | -0.3566 | 0.01275 | -0.1967 | -27.9686
-9 | -0.3184 | 0.01056 | -0.1904 | -30.1515
-8.5 | -0.2595 | 0.00961 | -0.1865 | -27.0031
-8 | -0.1981 | 0.00889 | -0.1833 | -22.2835
-7.5 | -0.1357 | 0.00838 | -0.1806 | -16.1933
-7 | -0.0741 | 0.00796 | -0.1782 | -9.309
-6.5 | -0.0133 | 0.00757 | -0.1759 | -1.7569
-6 | 0.0479 | 0.00722 | -0.174 | 6.6343
-5.5 | 0.1077 | 0.00693 | -0.1721 | 15.5411
-5 | 0.165 | 0.0067 | -0.1699 | 24.6269
-4.5 | 0.2195 | 0.00656 | -0.1673 | 33.4604
-4 | 0.2746 | 0.00644 | -0.1651 | 42.6398
-3.5 | 0.3325 | 0.00633 | -0.1636 | 52.5276
-3 | 0.3907 | 0.00619 | -0.1623 | 63.1179
-2.5 | 0.4485 | 0.00609 | -0.161 | 73.6453
-2 | 0.5007 | 0.006 | -0.1586 | 83.45
-1.5 | 0.5447 | 0.00596 | -0.1545 | 91.3926
-1 | 0.5768 | 0.00583 | -0.1478 | 98.9365
-0.5 | 0.6054 | 0.00574 | -0.1405 | 105.4704
0 | 0.6317 | 0.00582 | -0.133 | 108.5395
1 | 0.7005 | 0.0056 | -0.1218 | 125.0893
1.5 | 0.7197 | 0.00507 | -0.1132 | 141.9527
2 | 0.7584 | 0.00554 | -0.1084 | 136.8953
2.5 | 0.8067 | 0.00592 | -0.1055 | 136.2669
3 | 0.8386 | 0.00662 | -0.0995 | 126.6767
3.5 | 0.8873 | 0.00705 | -0.0968 | 125.8582
4 | 0.9239 | 0.0078 | -0.0918 | 118.4487
4.5 | 0.9505 | 0.00884 | -0.085 | 107.5226
5 | 0.9338 | 0.01102 | -0.0707 | 84.7368
5.5 | 0.9076 | 0.01373 | -0.0555 | 66.1034
6 | 0.9022 | 0.01602 | -0.0443 | 56.3171
6.5 | 0.9015 | 0.01836 | -0.0344 | 49.1013
7 | 0.919 | 0.02027 | -0.0277 | 45.3379
7.5 | 0.9221 | 0.02282 | -0.0192 | 40.4075
8 | 0.9418 | 0.02492 | -0.0134 | 37.7929
8.5 | 0.9618 | 0.02714 | -0.0078 | 35.4385
9 | 0.9866 | 0.02925 | -0.003 | 33.7299
9.5 | 1.0091 | 0.03162 | 0.0018 | 31.9133
10 | 1.0328 | 0.03406 | 0.0062 | 30.323
10.5 | 1.0577 | 0.03656 | 0.0105 | 28.9305
11 | 1.0882 | 0.03895 | 0.0139 | 27.9384
11.5 | 1.1236 | 0.04107 | 0.0169 | 27.3582
12 | 1.1593 | 0.04339 | 0.0197 | 26.7181
12.5 | 1.1928 | 0.0458 | 0.0229 | 26.0437
13 | 1.228 | 0.04815 | 0.0259 | 25.5036
14.5 | 1.3671 | 0.05982 | 0.0228 | 22.8536
15 | 1.4088 | 0.06491 | 0.0212 | 21.7039
15.5 | 1.4424 | 0.07059 | 0.0202 | 20.4335
16 | 1.4598 | 0.07755 | 0.0197 | 18.824
17 | 1.4073 | 0.09169 | 0.0293 | 15.3485
17.5 | 1.3739 | 0.10067 | 0.0308 | 13.6476
18 | 1.3392 | 0.11029 | 0.0307 | 12.1425
18.5 | 1.3051 | 0.12102 | 0.0282 | 10.7842
19 | 1.2727 | 0.13237 | 0.0237 | 9.6147
19.5 | 1.241 | 0.14438 | 0.0177 | 8.5954
20 | 1.2125 | 0.15659 | 0.0107 | 7.7432

## 89. Re 7M Mach 0.00 (1)
BIGFOIL.COM POLAR EXPORT
NACA67-718 a=0.6
NACA67-718 a=0.6 |  |  |  | Cl Max: | 1.821 | at alpha= | 13.5 | deg
JavaFoil+Calcfoil stall+Eppler ext transition |  |  |  | L/D Max: | 188.483 | at alpha= | 2 | deg
Re: | 7000000 |  |  | Cd Min: | 0.00389 | at alpha= | -0.5 | deg
Mach: | 0 |  |  | Cl=0 at alpha= | -5.0645 | deg
|  |  |  | @ Cl=0.1, Cd= | 0.0064214
|  |  |  | @ Cl=0.4, Cd= | 0.0061044
|  |  |  | @ Cl=0.6, Cd= | 0.0039744
alpha (deg) | Cl | Cd | Cm | Cl/Cd
-20 | -0.589 | 0.16087 | -0.036 | -3.662
-19.5 | -0.602 | 0.1546 | -0.036 | -3.897
-19 | -0.615 | 0.14731 | -0.037 | -4.175
-18.5 | -0.626 | 0.14225 | -0.037 | -4.402
-18 | -0.637 | 0.13289 | -0.039 | -4.795
-17.5 | -0.646 | 0.12661 | -0.04 | -5.103
-17 | -0.653 | 0.12045 | -0.041 | -5.425
-16.5 | -0.659 | 0.11428 | -0.042 | -5.763
-16 | -0.662 | 0.10787 | -0.043 | -6.134
-15.5 | -0.662 | 0.10273 | -0.044 | -6.444
-15 | -0.66 | 0.09731 | -0.045 | -6.781
-14.5 | -0.655 | 0.09159 | -0.047 | -7.151
-14 | -0.648 | 0.08497 | -0.049 | -7.625
-13.5 | -0.636 | 0.08085 | -0.05 | -7.864
-13 | -0.622 | 0.07423 | -0.052 | -8.386
-12.5 | -0.604 | 0.0696 | -0.054 | -8.684
-12 | -0.586 | 0.06167 | -0.058 | -9.509
-11.5 | -0.569 | 0.05157 | -0.064 | -11.033
-11 | -0.62 | 0.01279 | -0.086 | -48.433
-10.5 | -0.588 | 0.01108 | -0.088 | -53.019
-10 | -0.549 | 0.00999 | -0.091 | -54.984
-9.5 | -0.504 | 0.00949 | -0.092 | -53.165
-9 | -0.456 | 0.00866 | -0.094 | -52.656
-8.5 | -0.403 | 0.00824 | -0.095 | -48.91
-8 | -0.348 | 0.00784 | -0.097 | -44.438
-7.5 | -0.292 | 0.00762 | -0.098 | -38.3
-7 | -0.234 | 0.00739 | -0.1 | -31.639
-6.5 | -0.175 | 0.00629 | -0.101 | -27.786
-6 | -0.115 | 0.00614 | -0.103 | -18.677
-5.5 | -0.054 | 0.006 | -0.104 | -8.968
-5 | 0.008 | 0.00626 | -0.105 | 1.264
-4.5 | 0.07 | 0.00615 | -0.107 | 11.405
-4 | 0.133 | 0.00672 | -0.109 | 19.799
-3.5 | 0.196 | 0.00656 | -0.11 | 29.862
-3 | 0.259 | 0.00644 | -0.111 | 40.239
-2.5 | 0.324 | 0.00633 | -0.113 | 51.119
-2 | 0.387 | 0.00622 | -0.114 | 62.138
-1.5 | 0.45 | 0.00566 | -0.116 | 79.465
-1 | 0.513 | 0.00505 | -0.117 | 101.6
-0.5 | 0.576 | 0.00389 | -0.119 | 147.946
0 | 0.63 | 0.00408 | -0.12 | 154.677
0.5 | 0.692 | 0.00419 | -0.121 | 165.224
1 | 0.753 | 0.00432 | -0.123 | 174.271
1.5 | 0.815 | 0.00449 | -0.124 | 181.584
2 | 0.876 | 0.00465 | -0.126 | 188.483
2.5 | 0.936 | 0.00531 | -0.127 | 176.262
3 | 0.996 | 0.00609 | -0.128 | 163.578
3.5 | 1.056 | 0.00677 | -0.129 | 156.111
4 | 1.116 | 0.00765 | -0.131 | 145.901
4.5 | 1.167 | 0.0082 | -0.132 | 142.276
5 | 1.223 | 0.00931 | -0.133 | 131.413
5.5 | 1.28 | 0.01014 | -0.135 | 126.229
6 | 1.335 | 0.01096 | -0.136 | 121.867
6.5 | 1.39 | 0.0121 | -0.137 | 114.869
7 | 1.443 | 0.01314 | -0.138 | 109.846
7.5 | 1.494 | 0.01475 | -0.14 | 101.33
8 | 1.543 | 0.01548 | -0.141 | 99.646
8.5 | 1.589 | 0.01611 | -0.142 | 98.63
9 | 1.631 | 0.01676 | -0.144 | 97.337
9.5 | 1.67 | 0.01739 | -0.145 | 95.984
10 | 1.704 | 0.01808 | -0.146 | 94.231
10.5 | 1.734 | 0.01874 | -0.147 | 92.569
11 | 1.76 | 0.01999 | -0.149 | 88.048
11.5 | 1.782 | 0.0209 | -0.15 | 85.284
12 | 1.799 | 0.02194 | -0.151 | 81.997
12.5 | 1.812 | 0.02289 | -0.152 | 79.132
13 | 1.819 | 0.02392 | -0.153 | 76.024
13.5 | 1.821 | 0.02498 | -0.154 | 72.9
14 | 1.819 | 0.02618 | -0.155 | 69.468
14.5 | 1.812 | 0.02745 | -0.156 | 66
15 | 1.8 | 0.0287 | -0.158 | 62.724
15.5 | 1.784 | 0.02984 | -0.159 | 59.797
16 | 1.764 | 0.03155 | -0.159 | 55.904
16.5 | 1.74 | 0.03274 | -0.16 | 53.161
17 | 1.712 | 0.03464 | -0.161 | 49.424
17.5 | 1.677 | 0.03606 | -0.162 | 46.498
18 | 1.638 | 0.03822 | -0.163 | 42.847
18.5 | 1.597 | 0.04012 | -0.164 | 39.801

## 90. Re 7M Mach 0.00 (2)
BIGFOIL.COM POLAR EXPORT
NACA67-718 a=0.6
NACA67-718 a=0.6 |  |  |  | Cl Max: | 1.6335 | at alpha= | 20 | deg
XFOIL ncrit=9 |  |  |  | L/D Max: | 225.723 | at alpha= | 2 | deg
Re: | 7000000 |  |  | Cd Min: | 0.06417 | at alpha= | 20 | deg
Mach: | 0 |  |  | Cl=0 at alpha= | -5.8094 | deg
|  |  |  | @ Cl=0.1, Cd= | 0.0059855
|  |  |  | @ Cl=0.4, Cd= | 0.0053256
|  |  |  | @ Cl=0.6, Cd= | 0.0045683
alpha (deg) | Cl | Cd | Cm | Cl/Cd
-20 | -1.0326 | 0.02949 | -0.1775 | -35.0153
-19.5 | -1.0351 | 0.02642 | -0.1748 | -39.1787
-19 | -1.0271 | 0.02421 | -0.172 | -42.4246
-18.5 | -1.0199 | 0.02211 | -0.1684 | -46.1284
-18 | -1.0031 | 0.02057 | -0.1652 | -48.7652
-17.5 | -0.9842 | 0.01918 | -0.1619 | -51.3139
-17 | -0.9619 | 0.01796 | -0.1586 | -53.5579
-16.5 | -0.9346 | 0.01699 | -0.1558 | -55.0088
-16 | -0.9099 | 0.01586 | -0.1523 | -57.3707
-15.5 | -0.879 | 0.01502 | -0.1496 | -58.522
-15 | -0.8494 | 0.01407 | -0.1465 | -60.3696
-14.5 | -0.8146 | 0.01331 | -0.144 | -61.2021
-14 | -0.777 | 0.01263 | -0.1419 | -61.5202
-13.5 | -0.7389 | 0.01192 | -0.1398 | -61.9883
-13 | -0.6983 | 0.01133 | -0.138 | -61.6328
-12.5 | -0.6559 | 0.01081 | -0.1364 | -60.6753
-12 | -0.6153 | 0.01006 | -0.1345 | -61.163
-11.5 | -0.5745 | 0.00927 | -0.1327 | -61.9741
-11 | -0.5294 | 0.00884 | -0.1315 | -59.8869
-10.5 | -0.4834 | 0.00856 | -0.1303 | -56.472
-10 | -0.4368 | 0.00834 | -0.1292 | -52.3741
-9.5 | -0.387 | 0.00807 | -0.1287 | -47.9554
-9 | -0.3361 | 0.00774 | -0.1284 | -43.4238
-8.5 | -0.2843 | 0.00747 | -0.1284 | -38.0589
-8 | -0.2317 | 0.00723 | -0.1285 | -32.047
-7.5 | -0.1788 | 0.007 | -0.1286 | -25.5429
-7 | -0.1262 | 0.00674 | -0.1286 | -18.724
-6.5 | -0.0734 | 0.00652 | -0.1287 | -11.2577
-6 | -0.0204 | 0.00633 | -0.1289 | -3.2227
-5.5 | 0.0331 | 0.00619 | -0.1291 | 5.3473
-5 | 0.0873 | 0.00602 | -0.1295 | 14.5017
-4.5 | 0.1425 | 0.00587 | -0.13 | 24.276
-4 | 0.1977 | 0.00573 | -0.1306 | 34.5026
-3.5 | 0.2526 | 0.00559 | -0.1311 | 45.1878
-3 | 0.3078 | 0.0055 | -0.1317 | 55.9636
-2.5 | 0.3616 | 0.00539 | -0.1319 | 67.0872
-2 | 0.4153 | 0.0053 | -0.1322 | 78.3585
-1.5 | 0.4691 | 0.00511 | -0.1325 | 91.8004
-1 | 0.5216 | 0.0049 | -0.1326 | 106.449
-0.5 | 0.5707 | 0.00472 | -0.132 | 120.911
0 | 0.619 | 0.00447 | -0.1312 | 138.4787
0.5 | 0.6643 | 0.00418 | -0.1298 | 158.9234
1 | 0.7044 | 0.00375 | -0.1274 | 187.84
1.5 | 0.7403 | 0.00339 | -0.1239 | 218.3776
2 | 0.781 | 0.00346 | -0.1212 | 225.7225
2.5 | 0.8129 | 0.00365 | -0.1167 | 222.7123
3 | 0.8437 | 0.00397 | -0.1121 | 212.5189
3.5 | 0.8703 | 0.00439 | -0.1067 | 198.246
4 | 0.8729 | 0.00529 | -0.0966 | 165.0095
4.5 | 0.8798 | 0.00628 | -0.0876 | 140.0955
5 | 0.8607 | 0.00804 | -0.074 | 107.0522
5.5 | 0.8426 | 0.01007 | -0.0612 | 83.6743
6 | 0.8506 | 0.01153 | -0.0536 | 73.7728
6.5 | 0.8557 | 0.01321 | -0.0458 | 64.7767
7 | 0.87 | 0.0147 | -0.0398 | 59.1837
7.5 | 0.8938 | 0.01589 | -0.0356 | 56.2492
8 | 0.9171 | 0.01721 | -0.0315 | 53.2888
8.5 | 0.9437 | 0.01836 | -0.028 | 51.3998
9 | 0.9699 | 0.01967 | -0.0246 | 49.3086
9.5 | 0.9978 | 0.02089 | -0.0215 | 47.7645
10 | 1.022 | 0.02233 | -0.0181 | 45.768
10.5 | 1.0477 | 0.02378 | -0.015 | 44.058
11 | 1.0798 | 0.0249 | -0.0129 | 43.3655
11.5 | 1.1089 | 0.02625 | -0.0105 | 42.2438
12 | 1.1415 | 0.02738 | -0.0086 | 41.691
12.5 | 1.1738 | 0.0285 | -0.0067 | 41.186
13 | 1.2327 | 0.03024 | -0.0115 | 40.7639
13.5 | 1.2927 | 0.03202 | -0.0166 | 40.3716
14 | 1.3509 | 0.03379 | -0.0213 | 39.9793
14.5 | 1.4016 | 0.03601 | -0.0251 | 38.9225
15 | 1.4498 | 0.03812 | -0.0283 | 38.0325
16 | 1.4897 | 0.04225 | -0.0224 | 35.2592
16.5 | 1.5122 | 0.04449 | -0.0206 | 33.9897
17 | 1.5328 | 0.04687 | -0.0187 | 32.7032
17.5 | 1.5526 | 0.04943 | -0.0169 | 31.4101
18 | 1.572 | 0.052 | -0.0152 | 30.2308
18.5 | 1.5881 | 0.0549 | -0.0135 | 28.9271
19 | 1.6037 | 0.0579 | -0.0119 | 27.6978
19.5 | 1.6204 | 0.06085 | -0.0106 | 26.6294
20 | 1.6335 | 0.06417 | -0.0092 | 25.4558

## 91. Re 7M Mach 0.10 (1)
BIGFOIL.COM POLAR EXPORT
NACA67-718 a=0.6
NACA67-718 a=0.6 |  |  |  | Cl Max: | 1.812 | at alpha= | 13 | deg
JavaFoil+Calcfoil stall+Eppler ext transition |  |  |  | L/D Max: | 188.394 | at alpha= | 2 | deg
Re: | 7000000 |  |  | Cd Min: | 0.00391 | at alpha= | -0.5 | deg
Mach: | 0.1 |  |  | Cl=0 at alpha= | -5.0645 | deg
|  |  |  | @ Cl=0.1, Cd= | 0.0064231
|  |  |  | @ Cl=0.4, Cd= | 0.0061865
|  |  |  | @ Cl=0.6, Cd= | 0.0039761
alpha (deg) | Cl | Cd | Cm | Cl/Cd
-20 | -0.542 | 0.16198 | -0.035 | -3.343
-19.5 | -0.558 | 0.15737 | -0.036 | -3.546
-19 | -0.573 | 0.15155 | -0.036 | -3.782
-18.5 | -0.588 | 0.14451 | -0.037 | -4.068
-18 | -0.602 | 0.13451 | -0.039 | -4.475
-17.5 | -0.614 | 0.12881 | -0.039 | -4.767
-17 | -0.625 | 0.12233 | -0.04 | -5.105
-16.5 | -0.633 | 0.11593 | -0.042 | -5.46
-16 | -0.639 | 0.11016 | -0.043 | -5.802
-15.5 | -0.643 | 0.10431 | -0.044 | -6.16
-15 | -0.643 | 0.09878 | -0.045 | -6.512
-14.5 | -0.641 | 0.09278 | -0.046 | -6.906
-14 | -0.635 | 0.08735 | -0.048 | -7.273
-13.5 | -0.626 | 0.08233 | -0.049 | -7.602
-13 | -0.614 | 0.07582 | -0.051 | -8.104
-12.5 | -0.598 | 0.07102 | -0.053 | -8.422
-12 | -0.581 | 0.06394 | -0.057 | -9.08
-11.5 | -0.561 | 0.05595 | -0.061 | -10.033
-11 | -0.553 | 0.03835 | -0.072 | -14.427
-10.5 | -0.585 | 0.01158 | -0.089 | -50.543
-10 | -0.549 | 0.01016 | -0.091 | -54.043
-9.5 | -0.505 | 0.00963 | -0.093 | -52.432
-9 | -0.457 | 0.00876 | -0.094 | -52.093
-8.5 | -0.404 | 0.00858 | -0.096 | -47.09
-8 | -0.35 | 0.00788 | -0.097 | -44.374
-7.5 | -0.293 | 0.00768 | -0.099 | -38.118
-7 | -0.235 | 0.00743 | -0.1 | -31.628
-6.5 | -0.176 | 0.0072 | -0.102 | -24.372
-6 | -0.115 | 0.00616 | -0.103 | -18.695
-5.5 | -0.054 | 0.00601 | -0.104 | -8.978
-5 | 0.008 | 0.00627 | -0.106 | 1.267
-4.5 | 0.07 | 0.00617 | -0.107 | 11.428
-4 | 0.134 | 0.00671 | -0.109 | 19.901
-3.5 | 0.197 | 0.00663 | -0.111 | 29.695
-3 | 0.26 | 0.00642 | -0.112 | 40.573
-2.5 | 0.325 | 0.00631 | -0.113 | 51.554
-2 | 0.389 | 0.0063 | -0.115 | 61.745
-1.5 | 0.452 | 0.00565 | -0.116 | 79.973
-1 | 0.515 | 0.0051 | -0.118 | 101.114
-0.5 | 0.579 | 0.00391 | -0.119 | 147.905
0 | 0.633 | 0.00408 | -0.121 | 155.066
0.5 | 0.695 | 0.00422 | -0.122 | 164.665
1 | 0.757 | 0.00435 | -0.123 | 173.929
1.5 | 0.819 | 0.0045 | -0.125 | 181.887
2 | 0.88 | 0.00467 | -0.126 | 188.394
2.5 | 0.941 | 0.00533 | -0.127 | 176.384
3 | 1.001 | 0.00614 | -0.129 | 163.017
3.5 | 1.061 | 0.00681 | -0.13 | 155.916
4 | 1.122 | 0.00772 | -0.131 | 145.217
4.5 | 1.172 | 0.00826 | -0.133 | 141.829
5 | 1.229 | 0.00939 | -0.134 | 130.962
5.5 | 1.286 | 0.01025 | -0.135 | 125.405
6 | 1.341 | 0.01107 | -0.136 | 121.198
6.5 | 1.396 | 0.01224 | -0.138 | 114.09
7 | 1.45 | 0.01326 | -0.139 | 109.363
7.5 | 1.501 | 0.01492 | -0.14 | 100.583
8 | 1.549 | 0.01564 | -0.142 | 99.055
8.5 | 1.596 | 0.01632 | -0.143 | 97.738
9 | 1.637 | 0.01694 | -0.144 | 96.613
9.5 | 1.675 | 0.01755 | -0.146 | 95.428
10 | 1.708 | 0.0183 | -0.147 | 93.343
10.5 | 1.738 | 0.01898 | -0.148 | 91.576
11 | 1.763 | 0.02027 | -0.149 | 86.956
11.5 | 1.783 | 0.02116 | -0.15 | 84.236
12 | 1.798 | 0.02223 | -0.152 | 80.883
12.5 | 1.808 | 0.02331 | -0.153 | 77.549
13 | 1.812 | 0.0243 | -0.154 | 74.594
13.5 | 1.812 | 0.02558 | -0.155 | 70.818
14 | 1.806 | 0.0266 | -0.156 | 67.901
14.5 | 1.795 | 0.02789 | -0.157 | 64.373
15 | 1.779 | 0.02931 | -0.158 | 60.711
15.5 | 1.759 | 0.03081 | -0.159 | 57.07
16 | 1.734 | 0.03228 | -0.16 | 53.714
16.5 | 1.706 | 0.03355 | -0.161 | 50.84
17 | 1.672 | 0.03523 | -0.162 | 47.457
17.5 | 1.631 | 0.03717 | -0.163 | 43.866
18 | 1.586 | 0.03928 | -0.164 | 40.373

## 92. Re 7M Mach 0.10 (2)
BIGFOIL.COM POLAR EXPORT
NACA67-718 a=0.6
NACA67-718 a=0.6 |  |  |  | Cl Max: | 1.6279 | at alpha= | 20 | deg
XFOIL ncrit=9 |  |  |  | L/D Max: | 223.994 | at alpha= | 2 | deg
Re: | 7000000 |  |  | Cd Min: | 0.06633 | at alpha= | 20 | deg
Mach: | 0.1 |  |  | Cl=0 at alpha= | -5.8209 | deg
|  |  |  | @ Cl=0.1, Cd= | 0.0060003
|  |  |  | @ Cl=0.4, Cd= | 0.0053441
|  |  |  | @ Cl=0.6, Cd= | 0.004607
alpha (deg) | Cl | Cd | Cm | Cl/Cd
-20 | -0.9818 | 0.0341 | -0.1829 | -28.7918
-19.5 | -1.0011 | 0.02929 | -0.1811 | -34.1789
-19 | -1.0021 | 0.02632 | -0.1783 | -38.0737
-18.5 | -1.0004 | 0.02376 | -0.1747 | -42.1044
-18 | -0.9894 | 0.02184 | -0.1711 | -45.3022
-17.5 | -0.9741 | 0.02019 | -0.1675 | -48.2467
-17 | -0.9545 | 0.0188 | -0.1639 | -50.7713
-16.5 | -0.9302 | 0.01765 | -0.1606 | -52.7025
-16 | -0.9036 | 0.01661 | -0.1573 | -54.401
-15.5 | -0.8755 | 0.01563 | -0.1541 | -56.0141
-15 | -0.8488 | 0.01452 | -0.1504 | -58.4573
-14.5 | -0.8147 | 0.01368 | -0.1477 | -59.5541
-14 | -0.7776 | 0.01294 | -0.1453 | -60.0927
-13.5 | -0.7404 | 0.01216 | -0.1428 | -60.8882
-13 | -0.6999 | 0.01153 | -0.1408 | -60.7025
-12.5 | -0.6575 | 0.01096 | -0.1391 | -59.9909
-12 | -0.6153 | 0.01033 | -0.1372 | -59.5644
-11.5 | -0.5719 | 0.00973 | -0.1356 | -58.777
-11 | -0.53 | 0.00895 | -0.1337 | -59.2179
-10.5 | -0.4836 | 0.00861 | -0.1325 | -56.1672
-10 | -0.4369 | 0.00838 | -0.1312 | -52.136
-9.5 | -0.3878 | 0.00812 | -0.1304 | -47.7586
-9 | -0.3366 | 0.00779 | -0.1301 | -43.2092
-8.5 | -0.2846 | 0.0075 | -0.1299 | -37.9467
-8 | -0.2317 | 0.00726 | -0.1299 | -31.9146
-7.5 | -0.1784 | 0.00703 | -0.13 | -25.377
-7 | -0.1255 | 0.00677 | -0.13 | -18.5377
-6.5 | -0.0725 | 0.00655 | -0.13 | -11.0687
-6 | -0.0192 | 0.00635 | -0.1301 | -3.0236
-5.5 | 0.0344 | 0.00621 | -0.1302 | 5.5395
-5 | 0.089 | 0.00603 | -0.1306 | 14.7595
-4.5 | 0.1445 | 0.00588 | -0.1311 | 24.5748
-4 | 0.1999 | 0.00574 | -0.1316 | 34.8258
-3.5 | 0.2551 | 0.0056 | -0.1321 | 45.5536
-3 | 0.3104 | 0.00551 | -0.1326 | 56.3339
-2.5 | 0.3642 | 0.00541 | -0.1328 | 67.3198
-2 | 0.4185 | 0.00531 | -0.1332 | 78.8136
-1.5 | 0.4727 | 0.00512 | -0.1335 | 92.3242
-1 | 0.5251 | 0.00492 | -0.1335 | 106.7276
-0.5 | 0.5741 | 0.00474 | -0.1327 | 121.1181
0 | 0.6228 | 0.00449 | -0.132 | 138.7082
0.5 | 0.6677 | 0.0042 | -0.1304 | 158.9762
1 | 0.7078 | 0.00378 | -0.1279 | 187.2487
1.5 | 0.7424 | 0.00341 | -0.1241 | 217.7126
2 | 0.7795 | 0.00348 | -0.1206 | 223.9943
2.5 | 0.8132 | 0.00369 | -0.1164 | 220.3794
3 | 0.8445 | 0.00402 | -0.1118 | 210.0746
3.5 | 0.8723 | 0.00444 | -0.1067 | 196.464
4 | 0.8768 | 0.00532 | -0.0968 | 164.812
4.5 | 0.8819 | 0.00635 | -0.0875 | 138.8819
5 | 0.8639 | 0.0081 | -0.074 | 106.6543
5.5 | 0.8439 | 0.01021 | -0.0609 | 82.6543
6 | 0.8503 | 0.01174 | -0.0529 | 72.4276
6.5 | 0.8552 | 0.01344 | -0.0451 | 63.631
7 | 0.8708 | 0.01489 | -0.0393 | 58.4822
7.5 | 0.8929 | 0.01618 | -0.0347 | 55.1854
8 | 0.9179 | 0.01744 | -0.0308 | 52.6319
8.5 | 0.9429 | 0.0187 | -0.027 | 50.4225
9 | 0.9705 | 0.01996 | -0.0238 | 48.6222
9.5 | 0.9988 | 0.02119 | -0.0208 | 47.1354
10 | 1.0218 | 0.02272 | -0.0171 | 44.9736
10.5 | 1.0487 | 0.02414 | -0.0141 | 43.4424
11 | 1.079 | 0.02539 | -0.0117 | 42.497
11.5 | 1.1099 | 0.02667 | -0.0095 | 41.616
12.5 | 1.1725 | 0.02912 | -0.0053 | 40.2644
13 | 1.233 | 0.03075 | -0.0101 | 40.0976
13.5 | 1.2935 | 0.03255 | -0.0152 | 39.7389
14 | 1.3506 | 0.03451 | -0.0198 | 39.1365
14.5 | 1.4021 | 0.03671 | -0.0235 | 38.194
15 | 1.4507 | 0.03886 | -0.0266 | 37.3314
16 | 1.4899 | 0.04322 | -0.0207 | 34.4725
16.5 | 1.5122 | 0.04554 | -0.0188 | 33.206
17 | 1.5318 | 0.04809 | -0.0168 | 31.8528
17.5 | 1.5529 | 0.0506 | -0.0151 | 30.6897
18 | 1.5686 | 0.05359 | -0.0131 | 29.2704
18.5 | 1.5871 | 0.05634 | -0.0115 | 28.17
19 | 1.6033 | 0.05937 | -0.0099 | 27.0052
19.5 | 1.6165 | 0.06275 | -0.0084 | 25.761
20 | 1.6279 | 0.06633 | -0.0069 | 24.5424

## 93. Re 7M Mach 0.25 (1)
BIGFOIL.COM POLAR EXPORT
NACA67-718 a=0.6
NACA67-718 a=0.6 |  |  |  | Cl Max: | 1.774 | at alpha= | 11.5 | deg
JavaFoil+Calcfoil stall+Eppler ext transition |  |  |  | L/D Max: | 188.331 | at alpha= | 2 | deg
Re: | 7000000 |  |  | Cd Min: | 0.00397 | at alpha= | -0.5 | deg
Mach: | 0.25 |  |  | Cl=0 at alpha= | -5.0635 | deg
|  |  |  | @ Cl=0.1, Cd= | 0.0060163
|  |  |  | @ Cl=0.4, Cd= | 0.0064077
|  |  |  | @ Cl=0.6, Cd= | 0.00399
alpha (deg) | Cl | Cd | Cm | Cl/Cd
-18 | -0.265 | 0.15469 | -0.037 | -1.712
-17.5 | -0.316 | 0.14509 | -0.037 | -2.179
-17 | -0.362 | 0.13464 | -0.039 | -2.688
-16.5 | -0.403 | 0.12932 | -0.04 | -3.116
-16 | -0.44 | 0.1198 | -0.041 | -3.669
-15.5 | -0.472 | 0.11336 | -0.042 | -4.16
-15 | -0.499 | 0.10682 | -0.043 | -4.67
-14.5 | -0.521 | 0.10052 | -0.044 | -5.181
-14 | -0.537 | 0.09379 | -0.046 | -5.727
-13.5 | -0.547 | 0.08862 | -0.047 | -6.178
-13 | -0.552 | 0.08347 | -0.048 | -6.61
-12.5 | -0.55 | 0.07755 | -0.05 | -7.095
-12 | -0.543 | 0.0724 | -0.052 | -7.496
-11.5 | -0.53 | 0.06732 | -0.054 | -7.867
-11 | -0.511 | 0.06178 | -0.057 | -8.275
-10.5 | -0.489 | 0.05552 | -0.061 | -8.806
-10 | -0.477 | 0.03764 | -0.074 | -12.674
-9.5 | -0.504 | 0.01045 | -0.094 | -48.256
-9 | -0.46 | 0.00965 | -0.096 | -47.634
-8.5 | -0.409 | 0.00909 | -0.098 | -44.924
-8 | -0.354 | 0.00863 | -0.099 | -41.062
-7.5 | -0.298 | 0.00831 | -0.101 | -35.837
-7 | -0.24 | 0.00766 | -0.103 | -31.279
-6.5 | -0.179 | 0.0074 | -0.104 | -24.239
-6 | -0.118 | 0.00718 | -0.106 | -16.417
-5.5 | -0.055 | 0.00701 | -0.107 | -7.885
-5 | 0.008 | 0.00599 | -0.109 | 1.36
-4.5 | 0.072 | 0.0059 | -0.11 | 12.247
-4 | 0.137 | 0.00617 | -0.112 | 22.199
-3.5 | 0.202 | 0.00606 | -0.113 | 33.312
-3 | 0.267 | 0.00597 | -0.115 | 44.729
-2.5 | 0.334 | 0.00653 | -0.116 | 51.227
-2 | 0.399 | 0.00641 | -0.118 | 62.317
-1.5 | 0.465 | 0.00626 | -0.119 | 74.207
-1 | 0.53 | 0.0052 | -0.121 | 101.826
-0.5 | 0.595 | 0.00397 | -0.122 | 149.698
0 | 0.65 | 0.00419 | -0.124 | 155.06
0.5 | 0.714 | 0.00432 | -0.125 | 165.34
1 | 0.777 | 0.00448 | -0.127 | 173.533
1.5 | 0.84 | 0.00462 | -0.128 | 182.052
2 | 0.904 | 0.0048 | -0.129 | 188.331
2.5 | 0.966 | 0.00551 | -0.131 | 175.142
3 | 1.027 | 0.00635 | -0.132 | 161.864
3.5 | 1.089 | 0.00713 | -0.133 | 152.841
4 | 1.151 | 0.00805 | -0.135 | 143.014
4.5 | 1.202 | 0.00863 | -0.136 | 139.321
5 | 1.261 | 0.00986 | -0.137 | 127.901
5.5 | 1.318 | 0.01078 | -0.139 | 122.308
6 | 1.375 | 0.01172 | -0.14 | 117.285
6.5 | 1.43 | 0.01314 | -0.141 | 108.829
7 | 1.484 | 0.01399 | -0.143 | 106.102
7.5 | 1.536 | 0.01591 | -0.144 | 96.527
8 | 1.584 | 0.01658 | -0.145 | 95.504
8.5 | 1.628 | 0.01731 | -0.147 | 94.052
9 | 1.667 | 0.01801 | -0.148 | 92.546
9.5 | 1.701 | 0.01876 | -0.149 | 90.642
10 | 1.729 | 0.01958 | -0.151 | 88.318
10.5 | 1.751 | 0.02086 | -0.152 | 83.91
11 | 1.766 | 0.02193 | -0.153 | 80.539
11.5 | 1.774 | 0.02296 | -0.154 | 77.263
12 | 1.774 | 0.02419 | -0.156 | 73.345
12.5 | 1.766 | 0.02556 | -0.157 | 69.114
13 | 1.75 | 0.02695 | -0.158 | 64.958
13.5 | 1.725 | 0.02839 | -0.159 | 60.781
14 | 1.692 | 0.02985 | -0.16 | 56.675
14.5 | 1.65 | 0.03146 | -0.161 | 52.439
15 | 1.599 | 0.0331 | -0.162 | 48.321
15.5 | 1.54 | 0.03529 | -0.163 | 43.644
16 | 1.474 | 0.03749 | -0.164 | 39.316
16.5 | 1.401 | 0.03978 | -0.165 | 35.21

## 94. Re 7M Mach 0.25 (2)
BIGFOIL.COM POLAR EXPORT
NACA67-718 a=0.6
NACA67-718 a=0.6 |  |  |  | Cl Max: | 1.5974 | at alpha= | 20 | deg
XFOIL ncrit=9 |  |  |  | L/D Max: | 210.081 | at alpha= | 2 | deg
Re: | 7000000 |  |  | Cd Min: | 0.15476 | at alpha= | -20 | deg
Mach: | 0.25 |  |  | Cl=0 at alpha= | -5.8863 | deg
|  |  |  | @ Cl=0.1, Cd= | 0.0061082
|  |  |  | @ Cl=0.4, Cd= | 0.0054496
|  |  |  | @ Cl=0.6, Cd= | 0.0048248
alpha (deg) | Cl | Cd | Cm | Cl/Cd
-20 | -0.1921 | 0.15476 | -0.1346 | -1.2413
-19.5 | -0.1946 | 0.14507 | -0.1396 | -1.3414
-19 | -0.1898 | 0.13722 | -0.1443 | -1.3832
-18.5 | -0.1919 | 0.12815 | -0.1493 | -1.4975
-18 | -0.7214 | 0.04546 | -0.1946 | -15.8689
-17.5 | -0.7842 | 0.03408 | -0.1998 | -23.0106
-17 | -0.8143 | 0.02876 | -0.1972 | -28.3136
-16.5 | -0.8374 | 0.0247 | -0.1918 | -33.9028
-16 | -0.8414 | 0.02193 | -0.1862 | -38.3675
-15.5 | -0.835 | 0.01976 | -0.1805 | -42.2571
-15 | -0.8206 | 0.018 | -0.175 | -45.5889
-14.5 | -0.7985 | 0.0165 | -0.1701 | -48.3939
-14 | -0.7694 | 0.01529 | -0.1658 | -50.3205
-13.5 | -0.7416 | 0.01389 | -0.1611 | -53.3909
-13 | -0.7051 | 0.01289 | -0.1575 | -54.7013
-12.5 | -0.6651 | 0.01201 | -0.1543 | -55.3789
-12 | -0.6221 | 0.01126 | -0.1515 | -55.2487
-11.5 | -0.5763 | 0.01065 | -0.1492 | -54.1127
-11 | -0.5299 | 0.01006 | -0.147 | -52.674
-10.5 | -0.4865 | 0.00908 | -0.1445 | -53.5793
-10 | -0.437 | 0.00865 | -0.1429 | -50.5202
-9.5 | -0.3859 | 0.00832 | -0.1415 | -46.3822
-9 | -0.3353 | 0.00803 | -0.1401 | -41.7559
-8.5 | -0.2843 | 0.00771 | -0.1389 | -36.8742
-8 | -0.2307 | 0.00742 | -0.1382 | -31.0916
-7.5 | -0.1758 | 0.00717 | -0.1378 | -24.5188
-7 | -0.121 | 0.00693 | -0.1375 | -17.4603
-6.5 | -0.0668 | 0.00669 | -0.1371 | -9.9851
-6 | -0.0126 | 0.00648 | -0.1368 | -1.9444
-5.5 | 0.0428 | 0.00628 | -0.1367 | 6.8153
-5 | 0.0994 | 0.00611 | -0.1369 | 16.2684
-4.5 | 0.1558 | 0.00594 | -0.1371 | 26.229
-4 | 0.2128 | 0.00582 | -0.1375 | 36.5636
-3.5 | 0.2686 | 0.00568 | -0.1377 | 47.2887
-3 | 0.3243 | 0.00559 | -0.1378 | 58.0143
-2.5 | 0.3796 | 0.0055 | -0.138 | 69.0182
-2 | 0.4363 | 0.00536 | -0.1384 | 81.3993
-1.5 | 0.4917 | 0.00521 | -0.1386 | 94.3762
-1 | 0.5441 | 0.00502 | -0.1382 | 108.3865
-0.5 | 0.5922 | 0.00487 | -0.1368 | 121.6016
0 | 0.6422 | 0.00458 | -0.136 | 140.2183
0.5 | 0.6844 | 0.00435 | -0.1335 | 157.3333
1 | 0.7232 | 0.00391 | -0.1303 | 184.9616
1.5 | 0.7363 | 0.00353 | -0.1213 | 208.5836
2 | 0.7773 | 0.0037 | -0.1183 | 210.0811
2.5 | 0.8153 | 0.00395 | -0.1148 | 206.4051
3 | 0.8494 | 0.00431 | -0.1105 | 197.0766
3.5 | 0.8793 | 0.00477 | -0.1055 | 184.3396
4 | 0.8893 | 0.00564 | -0.0966 | 157.6773
4.5 | 0.8931 | 0.00678 | -0.0867 | 131.7257
5 | 0.8738 | 0.00868 | -0.0728 | 100.6682
6 | 0.86 | 0.01249 | -0.0513 | 68.8551
6.5 | 0.8634 | 0.01432 | -0.043 | 60.2933
7 | 0.8732 | 0.01611 | -0.036 | 54.2024
7.5 | 0.8982 | 0.01734 | -0.0317 | 51.7993
8 | 0.9183 | 0.01893 | -0.0268 | 48.5103
8.5 | 0.946 | 0.02021 | -0.0231 | 46.8085
9 | 0.9719 | 0.02167 | -0.0194 | 44.85
9.5 | 1.0003 | 0.02307 | -0.0161 | 43.3593
10 | 1.0237 | 0.02472 | -0.0123 | 41.4118
10.5 | 1.0509 | 0.02632 | -0.0091 | 39.9278
11 | 1.0819 | 0.02771 | -0.0065 | 39.0437
11.5 | 1.1135 | 0.02919 | -0.0041 | 38.1466
12 | 1.1482 | 0.03041 | -0.0021 | 37.7573
12.5 | 1.1767 | 0.03194 | 0.0008 | 36.841
13 | 1.232 | 0.03367 | -0.0022 | 36.5904
13.5 | 1.2924 | 0.03583 | -0.0069 | 36.0703
14 | 1.3491 | 0.03819 | -0.011 | 35.326
14.5 | 1.4022 | 0.04065 | -0.0145 | 34.4945
15 | 1.4469 | 0.04367 | -0.0171 | 33.1326
15.5 | 1.468 | 0.04615 | -0.014 | 31.8093
16 | 1.4874 | 0.04898 | -0.0114 | 30.3675
16.5 | 1.5097 | 0.0517 | -0.0093 | 29.2012
17 | 1.5282 | 0.05472 | -0.007 | 27.9276
17.5 | 1.5456 | 0.05791 | -0.0048 | 26.6897
18 | 1.5621 | 0.06128 | -0.0028 | 25.4912
18.5 | 1.5758 | 0.06496 | -0.0009 | 24.258
19 | 1.5859 | 0.06897 | 0.001 | 22.9941
19.5 | 1.5932 | 0.07334 | 0.0027 | 21.7235
20 | 1.5974 | 0.07811 | 0.0042 | 20.4506

## 95. Re 7M Mach 0.50 (1)
BIGFOIL.COM POLAR EXPORT
NACA67-718 a=0.6
NACA67-718 a=0.6 |  |  |  | Cl Max: | 1.722 | at alpha= | 8.5 | deg
JavaFoil+Calcfoil stall+Eppler ext transition |  |  |  | L/D Max: | 184.343 | at alpha= | 2 | deg
Re: | 7000000 |  |  | Cd Min: | 0.00436 | at alpha= | -0.5 | deg
Mach: | 0.5 |  |  | Cl=0 at alpha= | -5.0652 | deg
|  |  |  | @ Cl=0.1, Cd= | 0.0072128
|  |  |  | @ Cl=0.4, Cd= | 0.0066828
|  |  |  | @ Cl=0.6, Cd= | 0.0055993
alpha (deg) | Cl | Cd | Cm | Cl/Cd
-20 | -0.855 | 0.15223 | -0.043 | -5.615
-19.5 | -0.826 | 0.14836 | -0.044 | -5.57
-19 | -0.798 | 0.14347 | -0.044 | -5.564
-18.5 | -0.771 | 0.14246 | -0.046 | -5.415
-18 | -0.743 | 0.13472 | -0.047 | -5.512
-17.5 | -0.713 | 0.13137 | -0.046 | -5.428
-17 | -0.684 | 0.12672 | -0.046 | -5.394
-16.5 | -0.655 | 0.12186 | -0.047 | -5.378
-16 | -0.626 | 0.12946 | -0.047 | -4.839
-15.5 | -0.599 | 0.11196 | -0.048 | -5.348
-15 | -0.57 | 0.11136 | -0.049 | -5.121
-14.5 | -0.541 | 0.10817 | -0.049 | -5.003
-14 | -0.512 | 0.09936 | -0.049 | -5.157
-13.5 | -0.484 | 0.09139 | -0.05 | -5.296
-13 | -0.456 | 0.0862 | -0.051 | -5.287
-12.5 | -0.427 | 0.07982 | -0.052 | -5.354
-12 | -0.399 | 0.07395 | -0.053 | -5.392
-11.5 | -0.369 | 0.0847 | -0.05 | -4.356
-11 | -0.34 | 0.07616 | -0.051 | -4.469
-10.5 | -0.312 | 0.06888 | -0.053 | -4.529
-10 | -0.284 | 0.06331 | -0.054 | -4.478
-9.5 | -0.254 | 0.07246 | -0.051 | -3.507
-9 | -0.226 | 0.06295 | -0.054 | -3.588
-8.5 | -0.285 | 0.05791 | -0.056 | -4.925
-8 | -0.281 | 0.05032 | -0.062 | -5.593
-7.5 | -0.252 | 0.04313 | -0.071 | -5.841
-7 | -0.251 | 0.00947 | -0.113 | -26.449
-6.5 | -0.192 | 0.00847 | -0.115 | -22.659
-6 | -0.128 | 0.0081 | -0.117 | -15.77
-5.5 | -0.06 | 0.00776 | -0.119 | -7.791
-5 | 0.009 | 0.00748 | -0.12 | 1.198
-4.5 | 0.08 | 0.00726 | -0.122 | 10.984
-4 | 0.152 | 0.00709 | -0.124 | 21.382
-3.5 | 0.224 | 0.00694 | -0.125 | 32.241
-3 | 0.296 | 0.00685 | -0.127 | 43.284
-2.5 | 0.372 | 0.00671 | -0.129 | 55.395
-2 | 0.444 | 0.00664 | -0.131 | 66.938
-1.5 | 0.517 | 0.00653 | -0.132 | 79.152
-1 | 0.59 | 0.00579 | -0.134 | 101.862
-0.5 | 0.665 | 0.00436 | -0.136 | 152.538
0 | 0.724 | 0.0047 | -0.138 | 153.993
0.5 | 0.795 | 0.00486 | -0.139 | 163.605
1 | 0.865 | 0.00508 | -0.141 | 170.393
1.5 | 0.936 | 0.00524 | -0.143 | 178.409
2 | 1.006 | 0.00546 | -0.144 | 184.343
2.5 | 1.075 | 0.00638 | -0.146 | 168.468
3 | 1.144 | 0.00748 | -0.147 | 152.996
3.5 | 1.213 | 0.00893 | -0.148 | 135.766
4 | 1.282 | 0.00974 | -0.15 | 131.646
4.5 | 1.334 | 0.0109 | -0.151 | 122.332
5 | 1.397 | 0.0124 | -0.153 | 112.635
5.5 | 1.458 | 0.01367 | -0.154 | 106.677
6 | 1.517 | 0.01545 | -0.156 | 98.152
6.5 | 1.573 | 0.01693 | -0.157 | 92.907
7 | 1.625 | 0.01947 | -0.159 | 83.436
7.5 | 1.671 | 0.02054 | -0.16 | 81.325
8 | 1.703 | 0.02167 | -0.162 | 78.608
8.5 | 1.722 | 0.0229 | -0.163 | 75.208
9 | 1.708 | 0.02404 | -0.165 | 71.052
9.5 | 1.64 | 0.0269 | -0.166 | 60.958
10 | 1.383 | 0.0302 | -0.167 | 45.772
10.5 | 1.048 | 0.03214 | -0.169 | 32.621
11 | 1.079 | 0.03378 | -0.17 | 31.956
11.5 | 0.931 | 0.08638 | -0.088 | 10.774
12 | 1.143 | 0.03614 | -0.172 | 31.618
12.5 | 1.171 | 0.03961 | -0.173 | 29.575
13 | 1.017 | 0.09228 | -0.101 | 11.02
13.5 | 1.045 | 0.0995 | -0.104 | 10.504

## 96. Re 7M Mach 0.50 (2)
BIGFOIL.COM POLAR EXPORT
NACA67-718 a=0.6
NACA67-718 a=0.6 |  |  |  | Cl Max: | 1.4676 | at alpha= | 16 | deg
XFOIL ncrit=9 |  |  |  | L/D Max: | 147.89 | at alpha= | 1.5 | deg
Re: | 7000000 |  |  | Cd Min: | 0.15534 | at alpha= | 20 | deg
Mach: | 0.5 |  |  | Cl=0 at alpha= | -6.3654 | deg
|  |  |  | @ Cl=0.1, Cd= | 0.0067096
|  |  |  | @ Cl=0.4, Cd= | 0.0059393
|  |  |  | @ Cl=0.6, Cd= | 0.0056092
alpha (deg) | Cl | Cd | Cm | Cl/Cd
-14.5 | 0.0052 | 0.09373 | -0.2035 | 0.055479
-14 | -0.0045 | 0.08501 | -0.2083 | -0.052935
-13.5 | -0.074 | 0.0704 | -0.2165 | -1.0511
-13 | -0.1329 | 0.05801 | -0.2239 | -2.291
-12.5 | -0.1925 | 0.04297 | -0.2353 | -4.4799
-12 | -0.2179 | 0.03476 | -0.2398 | -6.2687
-11.5 | -0.2573 | 0.02882 | -0.2366 | -8.9278
-11 | -0.2997 | 0.02393 | -0.2287 | -12.524
-10.5 | -0.3155 | 0.02055 | -0.2197 | -15.3528
-10 | -0.3354 | 0.01701 | -0.2088 | -19.7178
-9.5 | -0.3682 | 0.01201 | -0.1956 | -30.6578
-9 | -0.3259 | 0.01001 | -0.1896 | -32.5574
-8.5 | -0.2659 | 0.00916 | -0.1857 | -29.0284
-8 | -0.204 | 0.00851 | -0.1824 | -23.9718
-7.5 | -0.1416 | 0.00806 | -0.1797 | -17.5682
-7 | -0.0791 | 0.00767 | -0.1773 | -10.3129
-6.5 | -0.0165 | 0.0073 | -0.1753 | -2.2603
-6 | 0.0448 | 0.00695 | -0.1734 | 6.446
-5.5 | 0.1045 | 0.00669 | -0.1715 | 15.6203
-5 | 0.1608 | 0.00647 | -0.1691 | 24.8532
-4.5 | 0.2146 | 0.00636 | -0.1664 | 33.7421
-4 | 0.2727 | 0.00622 | -0.1647 | 43.8424
-3.5 | 0.3335 | 0.00609 | -0.1638 | 54.7619
-3 | 0.3924 | 0.00595 | -0.1626 | 65.9496
-2.5 | 0.4494 | 0.00587 | -0.1612 | 76.5588
-2 | 0.5001 | 0.00582 | -0.1585 | 85.9278
-1.5 | 0.5545 | 0.00572 | -0.1566 | 96.9406
-1 | 0.5996 | 0.00561 | -0.1528 | 106.8806
-0.5 | 0.609 | 0.00559 | -0.1413 | 108.9445
0 | 0.6476 | 0.00556 | -0.1363 | 116.4748
0.5 | 0.6875 | 0.00552 | -0.1317 | 124.5471
1 | 0.7142 | 0.00552 | -0.1245 | 129.3841
1.5 | 0.7291 | 0.00493 | -0.115 | 147.8905
2 | 0.7674 | 0.00535 | -0.1102 | 143.4393
2.5 | 0.8164 | 0.00571 | -0.1074 | 142.9772
3 | 0.8549 | 0.00625 | -0.1026 | 136.784
3.5 | 0.8873 | 0.00704 | -0.0968 | 126.0369
4 | 0.9225 | 0.00781 | -0.0915 | 118.1178
4.5 | 0.9389 | 0.00906 | -0.0829 | 103.6313
5 | 0.9071 | 0.01165 | -0.066 | 77.8627
5.5 | 0.8902 | 0.0141 | -0.0525 | 63.1348
6 | 0.8905 | 0.01631 | -0.0424 | 54.5984
6.5 | 0.8924 | 0.01858 | -0.033 | 48.0301
7 | 0.9078 | 0.02054 | -0.026 | 44.1967
7.5 | 0.9165 | 0.02292 | -0.0184 | 39.9869
8 | 0.9389 | 0.02493 | -0.0129 | 37.6615
8.5 | 0.9604 | 0.02705 | -0.0075 | 35.5046
9 | 0.989 | 0.02906 | -0.0033 | 34.033
9.5 | 1.0121 | 0.03135 | 0.0016 | 32.2839
10 | 1.036 | 0.03377 | 0.006 | 30.6781
10.5 | 1.0647 | 0.03612 | 0.0098 | 29.4767
11 | 1.0967 | 0.03835 | 0.0133 | 28.5971
12 | 1.1688 | 0.04274 | 0.0191 | 27.3467
13 | 1.2406 | 0.04745 | 0.0249 | 26.1454
13.5 | 1.2724 | 0.0501 | 0.0282 | 25.3972
14.5 | 1.3656 | 0.05801 | 0.026 | 23.5408
15 | 1.4105 | 0.06291 | 0.0242 | 22.4209
15.5 | 1.448 | 0.0684 | 0.0229 | 21.1696
16 | 1.4676 | 0.07527 | 0.0223 | 19.4978
16.5 | 1.4631 | 0.08405 | 0.0218 | 17.4075
17 | 1.4259 | 0.09094 | 0.0283 | 15.6796
17.5 | 1.3914 | 0.10016 | 0.0296 | 13.8918
18 | 1.3551 | 0.10949 | 0.0303 | 12.3765
18.5 | 1.3167 | 0.1201 | 0.0285 | 10.9634
19 | 1.2822 | 0.13137 | 0.0244 | 9.7602
19.5 | 1.2504 | 0.14326 | 0.0186 | 8.7282
20 | 1.222 | 0.15534 | 0.0117 | 7.8666

## 97. Re 8M Mach 0.00 (1)
BIGFOIL.COM POLAR EXPORT
NACA67-718 a=0.6
NACA67-718 a=0.6 |  |  |  | Cl Max: | 1.822 | at alpha= | 13.5 | deg
JavaFoil+Calcfoil stall+Eppler ext transition |  |  |  | L/D Max: | 177.125 | at alpha= | 1.5 | deg
Re: | 8000000 |  |  | Cd Min: | 0.00407 | at alpha= | 0 | deg
Mach: | 0 |  |  | Cl=0 at alpha= | -5.0645 | deg
|  |  |  | @ Cl=0.1, Cd= | 0.0066129
|  |  |  | @ Cl=0.4, Cd= | 0.0060532
|  |  |  | @ Cl=0.6, Cd= | 0.0045256
alpha (deg) | Cl | Cd | Cm | Cl/Cd
-20 | -0.589 | 0.15847 | -0.036 | -3.718
-19.5 | -0.603 | 0.153 | -0.036 | -3.938
-19 | -0.615 | 0.14559 | -0.037 | -4.226
-18.5 | -0.627 | 0.14073 | -0.038 | -4.452
-18 | -0.637 | 0.13159 | -0.039 | -4.844
-17.5 | -0.646 | 0.126 | -0.04 | -5.131
-17 | -0.654 | 0.11918 | -0.041 | -5.485
-16.5 | -0.659 | 0.11372 | -0.042 | -5.795
-16 | -0.662 | 0.10731 | -0.043 | -6.169
-15.5 | -0.662 | 0.10219 | -0.044 | -6.482
-15 | -0.66 | 0.09647 | -0.045 | -6.844
-14.5 | -0.656 | 0.09066 | -0.047 | -7.231
-14 | -0.648 | 0.08402 | -0.049 | -7.718
-13.5 | -0.636 | 0.07987 | -0.05 | -7.968
-13 | -0.623 | 0.0732 | -0.053 | -8.514
-12.5 | -0.605 | 0.06839 | -0.055 | -8.853
-12 | -0.588 | 0.0598 | -0.059 | -9.841
-11.5 | -0.575 | 0.04706 | -0.066 | -12.218
-11 | -0.623 | 0.01199 | -0.086 | -51.97
-10.5 | -0.589 | 0.01074 | -0.089 | -54.81
-10 | -0.55 | 0.00979 | -0.091 | -56.148
-9.5 | -0.505 | 0.00931 | -0.092 | -54.221
-9 | -0.456 | 0.00847 | -0.094 | -53.836
-8.5 | -0.403 | 0.00805 | -0.095 | -50.054
-8 | -0.349 | 0.00771 | -0.097 | -45.196
-7.5 | -0.292 | 0.00749 | -0.098 | -39.001
-7 | -0.234 | 0.00727 | -0.1 | -32.217
-6.5 | -0.175 | 0.00617 | -0.101 | -28.345
-6 | -0.115 | 0.00604 | -0.103 | -18.999
-5.5 | -0.054 | 0.00631 | -0.104 | -8.532
-5 | 0.008 | 0.00678 | -0.106 | 1.168
-4.5 | 0.07 | 0.00667 | -0.107 | 10.537
-4 | 0.133 | 0.00655 | -0.109 | 20.306
-3.5 | 0.196 | 0.00642 | -0.11 | 30.537
-3 | 0.259 | 0.0063 | -0.111 | 41.125
-2.5 | 0.324 | 0.00619 | -0.113 | 52.311
-2 | 0.387 | 0.00608 | -0.114 | 63.567
-1.5 | 0.45 | 0.00595 | -0.116 | 75.543
-1 | 0.513 | 0.00525 | -0.117 | 97.707
-0.5 | 0.576 | 0.00489 | -0.119 | 117.629
0 | 0.63 | 0.00407 | -0.12 | 154.938
0.5 | 0.692 | 0.00419 | -0.121 | 165.148
1 | 0.754 | 0.00431 | -0.123 | 174.78
1.5 | 0.815 | 0.0046 | -0.124 | 177.125
2 | 0.875 | 0.00518 | -0.125 | 169.06
2.5 | 0.935 | 0.00588 | -0.127 | 159.004
3 | 0.996 | 0.00653 | -0.128 | 152.452
3.5 | 1.056 | 0.00732 | -0.129 | 144.316
4 | 1.116 | 0.0078 | -0.131 | 143.131
4.5 | 1.167 | 0.00881 | -0.132 | 132.455
5 | 1.224 | 0.00953 | -0.133 | 128.376
5.5 | 1.28 | 0.01023 | -0.135 | 125.115
6 | 1.336 | 0.0111 | -0.136 | 120.304
6.5 | 1.39 | 0.01225 | -0.137 | 113.515
7 | 1.444 | 0.01292 | -0.139 | 111.762
7.5 | 1.495 | 0.0146 | -0.14 | 102.385
8 | 1.544 | 0.01517 | -0.141 | 101.789
8.5 | 1.59 | 0.01577 | -0.142 | 100.816
9 | 1.632 | 0.01638 | -0.144 | 99.642
9.5 | 1.67 | 0.01695 | -0.145 | 98.511
10 | 1.705 | 0.01767 | -0.146 | 96.479
10.5 | 1.735 | 0.01834 | -0.147 | 94.589
11 | 1.761 | 0.01958 | -0.149 | 89.941
11.5 | 1.783 | 0.02045 | -0.15 | 87.206
12 | 1.8 | 0.02151 | -0.151 | 83.701
12.5 | 1.812 | 0.02242 | -0.152 | 80.854
13 | 1.82 | 0.02334 | -0.153 | 77.946
13.5 | 1.822 | 0.02454 | -0.154 | 74.254
14 | 1.82 | 0.02564 | -0.155 | 70.972
14.5 | 1.813 | 0.02676 | -0.157 | 67.73
15 | 1.801 | 0.02805 | -0.158 | 64.208
15.5 | 1.785 | 0.02919 | -0.159 | 61.162
16 | 1.765 | 0.03084 | -0.16 | 57.227
16.5 | 1.741 | 0.0319 | -0.161 | 54.588
17 | 1.713 | 0.03367 | -0.161 | 50.874
17.5 | 1.677 | 0.03558 | -0.162 | 47.142
18 | 1.638 | 0.03719 | -0.163 | 44.06
18.5 | 1.598 | 0.0392 | -0.164 | 40.75

## 98. Re 8M Mach 0.00 (2)
BIGFOIL.COM POLAR EXPORT
NACA67-718 a=0.6
NACA67-718 a=0.6 |  |  |  | Cl Max: | 1.6472 | at alpha= | 20 | deg
XFOIL ncrit=9 |  |  |  | L/D Max: | 228.358 | at alpha= | 2 | deg
Re: | 8000000 |  |  | Cd Min: | 0.06322 | at alpha= | 20 | deg
Mach: | 0 |  |  | Cl=0 at alpha= | -5.7888 | deg
|  |  |  | @ Cl=0.1, Cd= | 0.0058025
|  |  |  | @ Cl=0.4, Cd= | 0.005168
|  |  |  | @ Cl=0.6, Cd= | 0.0045185
alpha (deg) | Cl | Cd | Cm | Cl/Cd
-20 | -1.0593 | 0.02771 | -0.1762 | -38.2281
-19.5 | -1.0595 | 0.02495 | -0.1732 | -42.4649
-19 | -1.0496 | 0.02295 | -0.1701 | -45.7342
-18.5 | -1.038 | 0.02111 | -0.1667 | -49.171
-18 | -1.0194 | 0.01969 | -0.1635 | -51.7725
-17.5 | -0.9988 | 0.01841 | -0.1602 | -54.2531
-17 | -0.975 | 0.01729 | -0.157 | -56.391
-16.5 | -0.9471 | 0.01637 | -0.1541 | -57.8558
-16 | -0.9178 | 0.01551 | -0.1513 | -59.1747
-15.5 | -0.8868 | 0.01467 | -0.1485 | -60.4499
-15 | -0.8553 | 0.01376 | -0.1456 | -62.1584
-14.5 | -0.8199 | 0.01302 | -0.1432 | -62.9724
-14 | -0.7823 | 0.01236 | -0.1411 | -63.2929
-13.5 | -0.7443 | 0.01165 | -0.1389 | -63.8884
-13 | -0.7038 | 0.01106 | -0.1371 | -63.6347
-12.5 | -0.6617 | 0.01054 | -0.1354 | -62.7799
-12 | -0.6193 | 0.00999 | -0.1338 | -61.992
-11.5 | -0.5759 | 0.0095 | -0.1323 | -60.6211
-11 | -0.5351 | 0.00869 | -0.1303 | -61.5765
-10.5 | -0.4901 | 0.00836 | -0.129 | -58.6244
-10 | -0.442 | 0.0081 | -0.1281 | -54.5679
-9.5 | -0.3906 | 0.00785 | -0.128 | -49.758
-9 | -0.3392 | 0.00755 | -0.1279 | -44.9272
-8.5 | -0.2874 | 0.00727 | -0.1278 | -39.5323
-8 | -0.2347 | 0.00702 | -0.1279 | -33.433
-7.5 | -0.1815 | 0.00681 | -0.1281 | -26.652
-7 | -0.1287 | 0.00658 | -0.1281 | -19.5593
-6.5 | -0.0758 | 0.00638 | -0.1283 | -11.8809
-6 | -0.0229 | 0.00619 | -0.1284 | -3.6995
-5.5 | 0.0313 | 0.006 | -0.1287 | 5.2167
-5 | 0.0862 | 0.00584 | -0.1293 | 14.7603
-4.5 | 0.1414 | 0.00569 | -0.1298 | 24.8506
-4 | 0.197 | 0.00557 | -0.1304 | 35.368
-3.5 | 0.2517 | 0.00544 | -0.1309 | 46.2684
-3 | 0.3065 | 0.00536 | -0.1314 | 57.1828
-2.5 | 0.3606 | 0.00526 | -0.1318 | 68.5551
-2 | 0.4163 | 0.00513 | -0.1324 | 81.1501
-1.5 | 0.4708 | 0.00498 | -0.1329 | 94.5382
-1 | 0.5225 | 0.00481 | -0.1328 | 108.6279
-0.5 | 0.5725 | 0.00464 | -0.1323 | 123.3836
0 | 0.6223 | 0.00442 | -0.1319 | 140.7919
0.5 | 0.668 | 0.00422 | -0.1305 | 158.2938
1 | 0.7114 | 0.00389 | -0.1288 | 182.8792
1.5 | 0.744 | 0.0033 | -0.1247 | 225.4545
2 | 0.7787 | 0.00341 | -0.1207 | 228.3578
2.5 | 0.8136 | 0.00362 | -0.1169 | 224.7514
3 | 0.8423 | 0.00393 | -0.1118 | 214.3257
3.5 | 0.8606 | 0.0045 | -0.1047 | 191.2444
4 | 0.836 | 0.00594 | -0.0891 | 140.7407
4.5 | 0.8512 | 0.00683 | -0.082 | 124.6266
5 | 0.8403 | 0.00846 | -0.0701 | 99.3262
5.5 | 0.8276 | 0.01044 | -0.0585 | 79.272
6 | 0.8379 | 0.01186 | -0.0513 | 70.6492
6.5 | 0.8476 | 0.01338 | -0.0444 | 63.3483
7 | 0.8669 | 0.01473 | -0.0393 | 58.8527
7.5 | 0.8918 | 0.01588 | -0.0352 | 56.1587
8 | 0.9161 | 0.01713 | -0.0313 | 53.4793
8.5 | 0.9442 | 0.01828 | -0.028 | 51.6521
9 | 0.9718 | 0.01949 | -0.0248 | 49.8615
9.5 | 0.9999 | 0.02073 | -0.0218 | 48.2344
10 | 1.0261 | 0.02205 | -0.0186 | 46.5351
10.5 | 1.053 | 0.02346 | -0.0157 | 44.8849
11 | 1.0858 | 0.02455 | -0.0137 | 44.2281
11.5 | 1.1164 | 0.02583 | -0.0115 | 43.2211
12 | 1.1492 | 0.02695 | -0.0096 | 42.6419
12.5 | 1.1818 | 0.02804 | -0.0077 | 42.1469
13 | 1.2232 | 0.02943 | -0.0083 | 41.563
13.5 | 1.2835 | 0.0312 | -0.0135 | 41.1378
14 | 1.3436 | 0.03294 | -0.0186 | 40.7893
14.5 | 1.3975 | 0.03501 | -0.0228 | 39.9172
15 | 1.4463 | 0.03728 | -0.0263 | 38.7956
16.5 | 1.5256 | 0.04365 | -0.0222 | 34.9507
17 | 1.5454 | 0.04611 | -0.0202 | 33.5155
17.5 | 1.5654 | 0.04861 | -0.0184 | 32.2033
18 | 1.5847 | 0.05119 | -0.0167 | 30.9572
18.5 | 1.6028 | 0.05394 | -0.0151 | 29.7145
19 | 1.6204 | 0.05671 | -0.0135 | 28.5734
19.5 | 1.6356 | 0.05976 | -0.0121 | 27.3695
20 | 1.6472 | 0.06322 | -0.0106 | 26.055

## 99. Re 8M Mach 0.10 (1)
BIGFOIL.COM POLAR EXPORT
NACA67-718 a=0.6
NACA67-718 a=0.6 |  |  |  | Cl Max: | 1.813 | at alpha= | 13 | deg
JavaFoil+Calcfoil stall+Eppler ext transition |  |  |  | L/D Max: | 177.042 | at alpha= | 1.5 | deg
Re: | 8000000 |  |  | Cd Min: | 0.00407 | at alpha= | 0 | deg
Mach: | 0.1 |  |  | Cl=0 at alpha= | -5.0645 | deg
|  |  |  | @ Cl=0.1, Cd= | 0.0065994
|  |  |  | @ Cl=0.4, Cd= | 0.0061256
|  |  |  | @ Cl=0.6, Cd= | 0.0045956
alpha (deg) | Cl | Cd | Cm | Cl/Cd
-20 | -0.542 | 0.16272 | -0.036 | -3.33
-19.5 | -0.558 | 0.15565 | -0.036 | -3.585
-19 | -0.573 | 0.1488 | -0.037 | -3.854
-18.5 | -0.588 | 0.14327 | -0.038 | -4.106
-18 | -0.602 | 0.13328 | -0.039 | -4.517
-17.5 | -0.614 | 0.12821 | -0.04 | -4.792
-17 | -0.625 | 0.12175 | -0.041 | -5.132
-16.5 | -0.633 | 0.11535 | -0.042 | -5.491
-16 | -0.639 | 0.10901 | -0.043 | -5.865
-15.5 | -0.643 | 0.10324 | -0.044 | -6.226
-15 | -0.644 | 0.09776 | -0.045 | -6.582
-14.5 | -0.641 | 0.09221 | -0.046 | -6.952
-14 | -0.636 | 0.08645 | -0.048 | -7.356
-13.5 | -0.627 | 0.08145 | -0.049 | -7.692
-13 | -0.615 | 0.07484 | -0.052 | -8.221
-12.5 | -0.599 | 0.07009 | -0.054 | -8.546
-12 | -0.582 | 0.06242 | -0.058 | -9.328
-11.5 | -0.565 | 0.05323 | -0.063 | -10.606
-11 | -0.614 | 0.01367 | -0.086 | -44.934
-10.5 | -0.587 | 0.01114 | -0.089 | -52.698
-10 | -0.549 | 0.00993 | -0.091 | -55.305
-9.5 | -0.505 | 0.00939 | -0.093 | -53.811
-9 | -0.457 | 0.00861 | -0.094 | -53.073
-8.5 | -0.404 | 0.00843 | -0.096 | -47.965
-8 | -0.35 | 0.00775 | -0.097 | -45.134
-7.5 | -0.293 | 0.00756 | -0.099 | -38.768
-7 | -0.235 | 0.00729 | -0.1 | -32.216
-6.5 | -0.176 | 0.00619 | -0.102 | -28.364
-6 | -0.115 | 0.00605 | -0.103 | -19.051
-5.5 | -0.054 | 0.00632 | -0.105 | -8.551
-5 | 0.008 | 0.00616 | -0.106 | 1.29
-4.5 | 0.071 | 0.00665 | -0.108 | 10.61
-4 | 0.134 | 0.00654 | -0.109 | 20.446
-3.5 | 0.197 | 0.00648 | -0.111 | 30.374
-3 | 0.26 | 0.00636 | -0.112 | 40.918
-2.5 | 0.325 | 0.00626 | -0.113 | 51.998
-2 | 0.389 | 0.00615 | -0.115 | 63.261
-1.5 | 0.452 | 0.00601 | -0.116 | 75.188
-1 | 0.515 | 0.0053 | -0.118 | 97.281
-0.5 | 0.579 | 0.00493 | -0.119 | 117.331
0 | 0.633 | 0.00407 | -0.121 | 155.679
0.5 | 0.695 | 0.00422 | -0.122 | 164.952
1 | 0.757 | 0.00434 | -0.123 | 174.459
1.5 | 0.818 | 0.00462 | -0.125 | 177.042
2 | 0.879 | 0.00521 | -0.126 | 168.918
2.5 | 0.94 | 0.0059 | -0.127 | 159.209
3 | 1.001 | 0.00658 | -0.129 | 152.009
3.5 | 1.061 | 0.00735 | -0.13 | 144.279
4 | 1.122 | 0.00786 | -0.131 | 142.626
4.5 | 1.172 | 0.00887 | -0.133 | 132.133
5 | 1.229 | 0.0096 | -0.134 | 128.022
5.5 | 1.286 | 0.01035 | -0.135 | 124.302
6 | 1.342 | 0.01124 | -0.137 | 119.367
6.5 | 1.396 | 0.01236 | -0.138 | 112.961
7 | 1.45 | 0.01379 | -0.139 | 105.172
7.5 | 1.502 | 0.01476 | -0.14 | 101.735
8 | 1.55 | 0.01532 | -0.142 | 101.194
8.5 | 1.596 | 0.01595 | -0.143 | 100.046
9 | 1.638 | 0.01659 | -0.144 | 98.742
9.5 | 1.675 | 0.01722 | -0.146 | 97.265
10 | 1.709 | 0.01788 | -0.147 | 95.572
10.5 | 1.739 | 0.01857 | -0.148 | 93.604
11 | 1.763 | 0.01987 | -0.149 | 88.757
11.5 | 1.783 | 0.02068 | -0.151 | 86.245
12 | 1.799 | 0.02178 | -0.152 | 82.562
12.5 | 1.809 | 0.02274 | -0.153 | 79.548
13 | 1.813 | 0.02384 | -0.154 | 76.05
13.5 | 1.813 | 0.02494 | -0.155 | 72.67
14 | 1.807 | 0.02603 | -0.156 | 69.412
14.5 | 1.796 | 0.02724 | -0.157 | 65.941
15 | 1.78 | 0.02866 | -0.158 | 62.114
15.5 | 1.76 | 0.03013 | -0.159 | 58.407
16 | 1.735 | 0.03159 | -0.16 | 54.919
16.5 | 1.706 | 0.03277 | -0.161 | 52.055
17 | 1.673 | 0.03439 | -0.162 | 48.644
17.5 | 1.631 | 0.03641 | -0.163 | 44.81
18 | 1.587 | 0.0384 | -0.164 | 41.32

## 100. Re 8M Mach 0.10 (2)
BIGFOIL.COM POLAR EXPORT
NACA67-718 a=0.6
NACA67-718 a=0.6 |  |  |  | Cl Max: | 1.644 | at alpha= | 20 | deg
XFOIL ncrit=9 |  |  |  | L/D Max: | 226.047 | at alpha= | 2 | deg
Re: | 8000000 |  |  | Cd Min: | 0.06514 | at alpha= | 20 | deg
Mach: | 0.1 |  |  | Cl=0 at alpha= | -5.8 | deg
|  |  |  | @ Cl=0.1, Cd= | 0.0058175
|  |  |  | @ Cl=0.4, Cd= | 0.0051854
|  |  |  | @ Cl=0.6, Cd= | 0.0045496
alpha (deg) | Cl | Cd | Cm | Cl/Cd
-20 | -1.0164 | 0.03144 | -0.1824 | -32.3282
-19.5 | -1.0308 | 0.0274 | -0.1797 | -37.6204
-19 | -1.0274 | 0.02482 | -0.1766 | -41.394
-18.5 | -1.0209 | 0.02261 | -0.173 | -45.1526
-18 | -1.0079 | 0.02084 | -0.1694 | -48.3637
-17.5 | -0.9911 | 0.01933 | -0.1657 | -51.2726
-17 | -0.9696 | 0.01806 | -0.1622 | -53.6877
-16.5 | -0.9443 | 0.01698 | -0.1589 | -55.6125
-16 | -0.9161 | 0.01601 | -0.1557 | -57.2205
-15.5 | -0.8864 | 0.01509 | -0.1526 | -58.7409
-15 | -0.8547 | 0.01419 | -0.1496 | -60.2326
-14.5 | -0.8206 | 0.01337 | -0.1468 | -61.3762
-14 | -0.7832 | 0.01266 | -0.1444 | -61.8641
-13.5 | -0.7456 | 0.0119 | -0.142 | -62.6555
-13 | -0.7054 | 0.01126 | -0.1399 | -62.6465
-12.5 | -0.6632 | 0.0107 | -0.1381 | -61.9813
-12 | -0.6202 | 0.01017 | -0.1364 | -60.9833
-11.5 | -0.5762 | 0.00969 | -0.1348 | -59.4634
-11 | -0.5357 | 0.00878 | -0.1326 | -61.0137
-10.5 | -0.4903 | 0.00841 | -0.1312 | -58.2996
-10 | -0.4426 | 0.00814 | -0.1301 | -54.3735
-9.5 | -0.3917 | 0.00789 | -0.1297 | -49.6451
-9 | -0.3398 | 0.0076 | -0.1295 | -44.7105
-8.5 | -0.2876 | 0.0073 | -0.1293 | -39.3973
-8 | -0.2348 | 0.00705 | -0.1293 | -33.305
-7.5 | -0.1813 | 0.00684 | -0.1294 | -26.5058
-7 | -0.1281 | 0.00661 | -0.1295 | -19.3797
-6.5 | -0.0749 | 0.00641 | -0.1295 | -11.6849
-6 | -0.0218 | 0.00622 | -0.1295 | -3.5048
-5.5 | 0.0327 | 0.00602 | -0.1299 | 5.4319
-5 | 0.088 | 0.00585 | -0.1304 | 15.0427
-4.5 | 0.1434 | 0.0057 | -0.1309 | 25.1579
-4 | 0.1992 | 0.00558 | -0.1315 | 35.6989
-3.5 | 0.2541 | 0.00545 | -0.1319 | 46.6239
-3 | 0.309 | 0.00537 | -0.1323 | 57.5419
-2.5 | 0.3637 | 0.00527 | -0.1327 | 69.0133
-2 | 0.4195 | 0.00514 | -0.1334 | 81.6148
-1.5 | 0.4742 | 0.00499 | -0.1338 | 95.0301
-1 | 0.526 | 0.00482 | -0.1336 | 109.1286
-0.5 | 0.5762 | 0.00465 | -0.1332 | 123.914
0 | 0.626 | 0.00444 | -0.1326 | 140.991
0.5 | 0.6717 | 0.00423 | -0.1312 | 158.7943
1 | 0.7149 | 0.00391 | -0.1293 | 182.8389
1.5 | 0.7464 | 0.00331 | -0.125 | 225.4985
2 | 0.7776 | 0.00344 | -0.1202 | 226.0465
2.5 | 0.8145 | 0.00365 | -0.1167 | 223.1507
3 | 0.8448 | 0.00395 | -0.1119 | 213.8734
3.5 | 0.8623 | 0.00455 | -0.1046 | 189.5165
4 | 0.839 | 0.00599 | -0.0892 | 140.0668
4.5 | 0.8532 | 0.0069 | -0.0818 | 123.6522
5 | 0.8426 | 0.00856 | -0.07 | 98.4346
5.5 | 0.8294 | 0.01055 | -0.0582 | 78.6161
6 | 0.8392 | 0.01201 | -0.051 | 69.8751
6.5 | 0.8476 | 0.0136 | -0.0437 | 62.3235
7 | 0.868 | 0.01492 | -0.0388 | 58.1769
7.5 | 0.8898 | 0.01621 | -0.0342 | 54.892
8 | 0.9171 | 0.01736 | -0.0306 | 52.8283
8.5 | 0.9445 | 0.01856 | -0.0272 | 50.889
9 | 0.9723 | 0.01978 | -0.024 | 49.1557
9.5 | 1.0013 | 0.02101 | -0.0211 | 47.6583
10 | 1.0247 | 0.02251 | -0.0174 | 45.522
10.5 | 1.054 | 0.02381 | -0.0148 | 44.2671
11 | 1.0869 | 0.02494 | -0.0128 | 43.5806
11.5 | 1.1165 | 0.0263 | -0.0104 | 42.4525
12 | 1.1508 | 0.02738 | -0.0087 | 42.0307
12.5 | 1.1827 | 0.02855 | -0.0066 | 41.4256
13 | 1.2231 | 0.02997 | -0.0069 | 40.8108
13.5 | 1.2844 | 0.03172 | -0.0121 | 40.4918
14 | 1.3446 | 0.03352 | -0.0171 | 40.1134
14.5 | 1.3969 | 0.03579 | -0.0211 | 39.0305
15 | 1.4472 | 0.03799 | -0.0247 | 38.0942
16.5 | 1.5231 | 0.04492 | -0.0202 | 33.9069
17 | 1.5467 | 0.04713 | -0.0184 | 32.8177
17.5 | 1.5643 | 0.04992 | -0.0164 | 31.3361
18 | 1.5835 | 0.05261 | -0.0147 | 30.0988
18.5 | 1.6033 | 0.05523 | -0.0131 | 29.0295
19 | 1.6174 | 0.05843 | -0.0113 | 27.681
19.5 | 1.6309 | 0.06175 | -0.0098 | 26.4113
20 | 1.644 | 0.06514 | -0.0084 | 25.2379

## 101. Re 8M Mach 0.25 (1)
BIGFOIL.COM POLAR EXPORT
NACA67-718 a=0.6
NACA67-718 a=0.6 |  |  |  | Cl Max: | 1.775 | at alpha= | 11.5 | deg
JavaFoil+Calcfoil stall+Eppler ext transition |  |  |  | L/D Max: | 177.628 | at alpha= | 1.5 | deg
Re: | 8000000 |  |  | Cd Min: | 0.00418 | at alpha= | 0 | deg
Mach: | 0.25 |  |  | Cl=0 at alpha= | -5.0635 | deg
|  |  |  | @ Cl=0.1, Cd= | 0.0061083
|  |  |  | @ Cl=0.4, Cd= | 0.006248
|  |  |  | @ Cl=0.6, Cd= | 0.0049527
alpha (deg) | Cl | Cd | Cm | Cl/Cd
-18 | -0.265 | 0.15252 | -0.037 | -1.736
-17.5 | -0.316 | 0.14333 | -0.038 | -2.206
-17 | -0.362 | 0.13389 | -0.039 | -2.703
-16.5 | -0.403 | 0.1275 | -0.04 | -3.16
-16 | -0.44 | 0.12089 | -0.041 | -3.637
-15.5 | -0.472 | 0.1121 | -0.042 | -4.208
-15 | -0.499 | 0.10561 | -0.043 | -4.724
-14.5 | -0.521 | 0.09943 | -0.045 | -5.239
-14 | -0.537 | 0.09287 | -0.046 | -5.785
-13.5 | -0.548 | 0.08809 | -0.047 | -6.219
-13 | -0.552 | 0.08302 | -0.049 | -6.65
-12.5 | -0.551 | 0.07708 | -0.05 | -7.143
-12 | -0.543 | 0.07158 | -0.052 | -7.59
-11.5 | -0.53 | 0.06651 | -0.055 | -7.97
-11 | -0.512 | 0.06095 | -0.058 | -8.4
-10.5 | -0.49 | 0.05426 | -0.062 | -9.034
-10 | -0.536 | 0.01242 | -0.091 | -43.17
-9.5 | -0.505 | 0.00988 | -0.094 | -51.097
-9 | -0.46 | 0.00942 | -0.096 | -48.833
-8.5 | -0.409 | 0.00891 | -0.098 | -45.866
-8 | -0.355 | 0.0085 | -0.099 | -41.741
-7.5 | -0.298 | 0.00817 | -0.101 | -36.5
-7 | -0.24 | 0.00756 | -0.103 | -31.706
-6.5 | -0.179 | 0.00726 | -0.104 | -24.71
-6 | -0.118 | 0.00705 | -0.106 | -16.727
-5.5 | -0.055 | 0.00603 | -0.107 | -9.179
-5 | 0.008 | 0.00589 | -0.109 | 1.382
-4.5 | 0.072 | 0.00616 | -0.11 | 11.741
-4 | 0.137 | 0.00604 | -0.112 | 22.657
-3.5 | 0.202 | 0.00593 | -0.113 | 34.059
-3 | 0.267 | 0.00649 | -0.115 | 41.219
-2.5 | 0.334 | 0.00637 | -0.116 | 52.446
-2 | 0.399 | 0.00625 | -0.118 | 63.869
-1.5 | 0.465 | 0.00612 | -0.119 | 75.89
-1 | 0.53 | 0.00542 | -0.121 | 97.73
-0.5 | 0.595 | 0.00503 | -0.122 | 118.145
0 | 0.65 | 0.00418 | -0.124 | 155.586
0.5 | 0.714 | 0.00431 | -0.125 | 165.604
1 | 0.777 | 0.00447 | -0.127 | 174.03
1.5 | 0.84 | 0.00473 | -0.128 | 177.628
2 | 0.903 | 0.00536 | -0.129 | 168.373
2.5 | 0.965 | 0.00612 | -0.131 | 157.759
3 | 1.027 | 0.00686 | -0.132 | 149.763
3.5 | 1.089 | 0.00766 | -0.133 | 142.136
4 | 1.151 | 0.00819 | -0.135 | 140.587
4.5 | 1.202 | 0.00929 | -0.136 | 129.398
5 | 1.261 | 0.01011 | -0.137 | 124.76
5.5 | 1.319 | 0.01089 | -0.139 | 121.078
6 | 1.375 | 0.01189 | -0.14 | 115.706
6.5 | 1.431 | 0.01303 | -0.141 | 109.834
7 | 1.485 | 0.01454 | -0.143 | 102.089
7.5 | 1.536 | 0.01558 | -0.144 | 98.625
8 | 1.584 | 0.01624 | -0.146 | 97.551
8.5 | 1.629 | 0.01692 | -0.147 | 96.251
9 | 1.668 | 0.01759 | -0.148 | 94.835
9.5 | 1.701 | 0.01834 | -0.149 | 92.781
10 | 1.729 | 0.01907 | -0.151 | 90.699
10.5 | 1.751 | 0.02039 | -0.152 | 85.882
11 | 1.767 | 0.02143 | -0.153 | 82.451
11.5 | 1.775 | 0.02249 | -0.154 | 78.914
12 | 1.775 | 0.02368 | -0.156 | 74.968
12.5 | 1.767 | 0.02493 | -0.157 | 70.897
13 | 1.751 | 0.02634 | -0.158 | 66.485
13.5 | 1.726 | 0.02771 | -0.159 | 62.298
14 | 1.693 | 0.02921 | -0.16 | 57.948
14.5 | 1.65 | 0.03079 | -0.161 | 53.594
15 | 1.6 | 0.0324 | -0.162 | 49.388
15.5 | 1.541 | 0.03446 | -0.163 | 44.729
16 | 1.475 | 0.0367 | -0.164 | 40.19
16.5 | 1.401 | 0.03909 | -0.165 | 35.853

## 102. Re 8M Mach 0.25 (2)
BIGFOIL.COM POLAR EXPORT
NACA67-718 a=0.6
NACA67-718 a=0.6 |  |  |  | Cl Max: | 1.6194 | at alpha= | 20 | deg
XFOIL ncrit=9 |  |  |  | L/D Max: | 219.617 | at alpha= | 1.5 | deg
Re: | 8000000 |  |  | Cd Min: | 0.15408 | at alpha= | -20 | deg
Mach: | 0.25 |  |  | Cl=0 at alpha= | -5.8685 | deg
|  |  |  | @ Cl=0.1, Cd= | 0.0059243
|  |  |  | @ Cl=0.4, Cd= | 0.005289
|  |  |  | @ Cl=0.6, Cd= | 0.0047265
alpha (deg) | Cl | Cd | Cm | Cl/Cd
-20 | -0.1928 | 0.15408 | -0.1352 | -1.2513
-19.5 | -0.1938 | 0.14474 | -0.1402 | -1.339
-19 | -0.1895 | 0.13679 | -0.1449 | -1.3853
-18 | -0.7862 | 0.03831 | -0.1994 | -20.5221
-17.5 | -0.8275 | 0.03108 | -0.1995 | -26.6248
-17 | -0.8478 | 0.02683 | -0.1957 | -31.599
-16.5 | -0.8666 | 0.0232 | -0.1898 | -37.3534
-16 | -0.8655 | 0.02075 | -0.1841 | -41.7108
-15.5 | -0.8548 | 0.01882 | -0.1785 | -45.4198
-15 | -0.8368 | 0.01716 | -0.1733 | -48.7646
-14.5 | -0.8102 | 0.01588 | -0.1688 | -51.0202
-14 | -0.7808 | 0.01467 | -0.1643 | -53.2243
-13.5 | -0.7474 | 0.0136 | -0.1603 | -54.9559
-13 | -0.7107 | 0.01261 | -0.1567 | -56.36
-12.5 | -0.6705 | 0.01176 | -0.1535 | -57.0153
-12 | -0.6279 | 0.01101 | -0.1506 | -57.03
-11.5 | -0.5822 | 0.01042 | -0.1482 | -55.8733
-11 | -0.5356 | 0.00987 | -0.146 | -54.2655
-10.5 | -0.4887 | 0.0092 | -0.144 | -53.1196
-10 | -0.4417 | 0.00844 | -0.142 | -52.3341
-9.5 | -0.3914 | 0.00807 | -0.1405 | -48.5006
-9 | -0.3406 | 0.00781 | -0.1391 | -43.6108
-8.5 | -0.2883 | 0.00752 | -0.1381 | -38.3378
-8 | -0.2341 | 0.00723 | -0.1375 | -32.379
-7.5 | -0.1794 | 0.00698 | -0.1371 | -25.702
-7 | -0.1242 | 0.00677 | -0.1369 | -18.3456
-6.5 | -0.07 | 0.00654 | -0.1365 | -10.7034
-6 | -0.0147 | 0.00631 | -0.1364 | -2.3296
-5.5 | 0.0412 | 0.00609 | -0.1364 | 6.7652
-5 | 0.0981 | 0.00593 | -0.1367 | 16.543
-4.5 | 0.1545 | 0.00576 | -0.1369 | 26.8229
-4 | 0.2113 | 0.00565 | -0.1372 | 37.3982
-3.5 | 0.2672 | 0.00554 | -0.1374 | 48.231
-3 | 0.323 | 0.00545 | -0.1376 | 59.2661
-2.5 | 0.3805 | 0.00533 | -0.1382 | 71.3884
-2 | 0.4376 | 0.00521 | -0.1387 | 83.9923
-1.5 | 0.493 | 0.00508 | -0.1389 | 97.0472
-1 | 0.5442 | 0.00492 | -0.1382 | 110.6098
-0.5 | 0.5967 | 0.00474 | -0.1378 | 125.8861
0 | 0.6455 | 0.00454 | -0.1367 | 142.1806
0.5 | 0.691 | 0.00433 | -0.1348 | 159.5843
1 | 0.7312 | 0.00402 | -0.1319 | 181.8905
1.5 | 0.7445 | 0.00339 | -0.1231 | 219.6165
2 | 0.777 | 0.00365 | -0.1183 | 212.8767
2.5 | 0.8176 | 0.00388 | -0.1153 | 210.7216
3 | 0.8543 | 0.00417 | -0.1116 | 204.8681
3.5 | 0.8726 | 0.00483 | -0.1041 | 180.6625
4 | 0.859 | 0.00619 | -0.0905 | 138.7722
4.5 | 0.8644 | 0.00736 | -0.0811 | 117.4457
5 | 0.8546 | 0.00908 | -0.0692 | 94.1189
5.5 | 0.8379 | 0.01127 | -0.0567 | 74.3478
6 | 0.8472 | 0.01282 | -0.0491 | 66.0842
6.5 | 0.8544 | 0.01452 | -0.0414 | 58.843
7 | 0.8685 | 0.01617 | -0.0352 | 53.7106
7.5 | 0.8957 | 0.01736 | -0.0312 | 51.5956
8 | 0.9176 | 0.01885 | -0.0266 | 48.679
8.5 | 0.9463 | 0.02013 | -0.0231 | 47.0094
9 | 0.974 | 0.02148 | -0.0196 | 45.3445
9.5 | 1.0036 | 0.02283 | -0.0165 | 43.9597
10 | 1.027 | 0.02449 | -0.0127 | 41.9355
10.5 | 1.0556 | 0.02598 | -0.0096 | 40.6313
11 | 1.0899 | 0.02726 | -0.0075 | 39.9817
11.5 | 1.1207 | 0.02873 | -0.0049 | 39.008
12 | 1.1556 | 0.03 | -0.003 | 38.52
12.5 | 1.1883 | 0.03139 | -0.0008 | 37.856
13 | 1.2224 | 0.03286 | 0.001 | 37.2002
13.5 | 1.2853 | 0.03481 | -0.0039 | 36.9233
14 | 1.3419 | 0.03725 | -0.0082 | 36.0242
14.5 | 1.3957 | 0.03973 | -0.0119 | 35.1296
15 | 1.4432 | 0.04264 | -0.0148 | 33.8462
15.5 | 1.4878 | 0.04554 | -0.0173 | 32.6702
16.5 | 1.5243 | 0.0508 | -0.0108 | 30.0059
17 | 1.5428 | 0.05384 | -0.0084 | 28.6553
17.5 | 1.5609 | 0.05696 | -0.0063 | 27.4034
18 | 1.5779 | 0.06025 | -0.0042 | 26.1892
18.5 | 1.5919 | 0.06387 | -0.0022 | 24.9241
19 | 1.6025 | 0.06783 | -0.0003 | 23.6252
19.5 | 1.6104 | 0.07212 | 0.0015 | 22.3295
20 | 1.6194 | 0.07644 | 0.0029 | 21.1852

## 103. Re 8M Mach 0.50 (1)
BIGFOIL.COM POLAR EXPORT
NACA67-718 a=0.6
NACA67-718 a=0.6 |  |  |  | Cl Max: | 1.723 | at alpha= | 8.5 | deg
JavaFoil+Calcfoil stall+Eppler ext transition |  |  |  | L/D Max: | 178.127 | at alpha= | 1.5 | deg
Re: | 8000000 |  |  | Cd Min: | 0.00469 | at alpha= | 0 | deg
Mach: | 0.5 |  |  | Cl=0 at alpha= | -5.0652 | deg
|  |  |  | @ Cl=0.1, Cd= | 0.0070611
|  |  |  | @ Cl=0.4, Cd= | 0.006527
|  |  |  | @ Cl=0.6, Cd= | 0.0052295
alpha (deg) | Cl | Cd | Cm | Cl/Cd
-20 | -0.855 | 0.15133 | -0.043 | -5.65
-19.5 | -0.827 | 0.14709 | -0.044 | -5.621
-19 | -0.799 | 0.14213 | -0.045 | -5.619
-18.5 | -0.772 | 0.13996 | -0.046 | -5.515
-18 | -0.743 | 0.13457 | -0.047 | -5.521
-17.5 | -0.713 | 0.12799 | -0.047 | -5.574
-17 | -0.684 | 0.12612 | -0.046 | -5.421
-16.5 | -0.655 | 0.11928 | -0.047 | -5.495
-16 | -0.626 | 0.12629 | -0.047 | -4.96
-15.5 | -0.599 | 0.11163 | -0.048 | -5.364
-15 | -0.57 | 0.10896 | -0.049 | -5.234
-14.5 | -0.541 | 0.10676 | -0.049 | -5.072
-14 | -0.513 | 0.09862 | -0.049 | -5.198
-13.5 | -0.484 | 0.09151 | -0.05 | -5.293
-13 | -0.456 | 0.08404 | -0.052 | -5.425
-12.5 | -0.428 | 0.07782 | -0.053 | -5.497
-12 | -0.399 | 0.07302 | -0.055 | -5.47
-11.5 | -0.369 | 0.08401 | -0.051 | -4.393
-11 | -0.34 | 0.07604 | -0.052 | -4.477
-10.5 | -0.312 | 0.06777 | -0.053 | -4.605
-10 | -0.284 | 0.06278 | -0.056 | -4.52
-9.5 | -0.254 | 0.07162 | -0.051 | -3.549
-9 | -0.226 | 0.06233 | -0.054 | -3.624
-8.5 | -0.285 | 0.05735 | -0.056 | -4.974
-8 | -0.282 | 0.04998 | -0.062 | -5.635
-7.5 | -0.252 | 0.04237 | -0.072 | -5.958
-7 | -0.251 | 0.00931 | -0.113 | -26.93
-6.5 | -0.192 | 0.00831 | -0.115 | -23.112
-6 | -0.128 | 0.00792 | -0.117 | -16.134
-5.5 | -0.06 | 0.00759 | -0.119 | -7.972
-5 | 0.009 | 0.00734 | -0.12 | 1.22
-4.5 | 0.08 | 0.0071 | -0.122 | 11.245
-4 | 0.152 | 0.00696 | -0.124 | 21.789
-3.5 | 0.224 | 0.00681 | -0.126 | 32.885
-3 | 0.297 | 0.00669 | -0.127 | 44.343
-2.5 | 0.372 | 0.00655 | -0.129 | 56.763
-2 | 0.445 | 0.00649 | -0.131 | 68.549
-1.5 | 0.517 | 0.00641 | -0.132 | 80.741
-1 | 0.59 | 0.00525 | -0.134 | 112.366
-0.5 | 0.663 | 0.0051 | -0.136 | 130.037
0 | 0.724 | 0.00469 | -0.138 | 154.427
0.5 | 0.795 | 0.00486 | -0.139 | 163.558
1 | 0.865 | 0.00505 | -0.141 | 171.356
1.5 | 0.936 | 0.00525 | -0.143 | 178.127
2 | 1.005 | 0.00611 | -0.144 | 164.414
2.5 | 1.074 | 0.00712 | -0.145 | 150.86
3 | 1.144 | 0.00832 | -0.147 | 137.525
3.5 | 1.213 | 0.00918 | -0.148 | 132.161
4 | 1.282 | 0.00992 | -0.15 | 129.313
4.5 | 1.334 | 0.01143 | -0.151 | 116.707
5 | 1.397 | 0.01257 | -0.153 | 111.182
5.5 | 1.458 | 0.0138 | -0.154 | 105.635
6 | 1.517 | 0.01558 | -0.156 | 97.371
6.5 | 1.573 | 0.01761 | -0.157 | 89.309
7 | 1.626 | 0.01906 | -0.159 | 85.281
7.5 | 1.671 | 0.0201 | -0.16 | 83.133
8 | 1.704 | 0.02117 | -0.162 | 80.499
8.5 | 1.723 | 0.02237 | -0.163 | 77.032
9 | 1.709 | 0.02371 | -0.165 | 72.087
9.5 | 1.64 | 0.02632 | -0.166 | 62.338
10 | 1.383 | 0.02948 | -0.167 | 46.913
10.5 | 1.049 | 0.03151 | -0.169 | 33.288
11 | 1.08 | 0.03319 | -0.17 | 32.545
11.5 | 0.932 | 0.08555 | -0.091 | 10.89
12 | 1.143 | 0.03526 | -0.173 | 32.429
12.5 | 1.173 | 0.0386 | -0.173 | 30.376
13 | 1.204 | 0.03785 | -0.175 | 31.817
13.5 | 1.232 | 0.04201 | -0.176 | 29.326

## 104. Re 8M Mach 0.50 (2)
BIGFOIL.COM POLAR EXPORT
NACA67-718 a=0.6
NACA67-718 a=0.6 |  |  |  | Cl Max: | 1.4743 | at alpha= | 16 | deg
XFOIL ncrit=9 |  |  |  | L/D Max: | 152.266 | at alpha= | 2 | deg
Re: | 8000000 |  |  | Cd Min: | 0.15427 | at alpha= | 20 | deg
Mach: | 0.5 |  |  | Cl=0 at alpha= | -6.3393 | deg
|  |  |  | @ Cl=0.1, Cd= | 0.006503
|  |  |  | @ Cl=0.4, Cd= | 0.0057621
|  |  |  | @ Cl=0.6, Cd= | 0.0054657
alpha (deg) | Cl | Cd | Cm | Cl/Cd
-15 | 0.0143 | 0.10237 | -0.1993 | 0.13969
-14.5 | 0.0069 | 0.09342 | -0.2042 | 0.07386
-14 | -0.0084 | 0.08403 | -0.2094 | -0.099964
-13.5 | -0.069 | 0.07045 | -0.2171 | -0.97942
-13 | -0.128 | 0.05804 | -0.2244 | -2.2054
-12.5 | -0.2059 | 0.04095 | -0.2376 | -5.0281
-12 | -0.233 | 0.03347 | -0.2405 | -6.9615
-11.5 | -0.2792 | 0.02754 | -0.2362 | -10.138
-11 | -0.3254 | 0.02262 | -0.2274 | -14.3855
-10.5 | -0.3658 | 0.01829 | -0.2159 | -20
-10 | -0.3924 | 0.01433 | -0.2036 | -27.3831
-9.5 | -0.3688 | 0.01198 | -0.1955 | -30.7846
-9 | -0.3329 | 0.00956 | -0.1887 | -34.8222
-8.5 | -0.2716 | 0.00882 | -0.1849 | -30.7937
-8 | -0.2092 | 0.00827 | -0.1816 | -25.2963
-7.5 | -0.1461 | 0.00781 | -0.1789 | -18.7068
-7 | -0.0826 | 0.0074 | -0.1767 | -11.1622
-6.5 | -0.0198 | 0.00706 | -0.1748 | -2.8045
-6 | 0.0418 | 0.00675 | -0.1729 | 6.1926
-5.5 | 0.1007 | 0.0065 | -0.1708 | 15.4923
-5 | 0.1559 | 0.00631 | -0.1681 | 24.7068
-4.5 | 0.2113 | 0.00618 | -0.1657 | 34.1909
-4 | 0.2725 | 0.00601 | -0.1647 | 45.3411
-3.5 | 0.3337 | 0.00588 | -0.1639 | 56.7517
-3 | 0.3927 | 0.00577 | -0.1627 | 68.0589
-2.5 | 0.4484 | 0.00571 | -0.161 | 78.5289
-2 | 0.5048 | 0.00564 | -0.1595 | 89.5035
-1.5 | 0.5615 | 0.00553 | -0.1581 | 101.5371
-1 | 0.6094 | 0.00545 | -0.1549 | 111.8165
0 | 0.66 | 0.00535 | -0.1389 | 123.3645
0.5 | 0.6908 | 0.00547 | -0.1323 | 126.2888
1.5 | 0.7531 | 0.00549 | -0.1198 | 137.1767
2 | 0.7796 | 0.00512 | -0.1126 | 152.2656
2.5 | 0.8126 | 0.00572 | -0.1067 | 142.0629
3 | 0.8618 | 0.00608 | -0.104 | 141.7434
3.5 | 0.8985 | 0.00676 | -0.0989 | 132.9142
4 | 0.923 | 0.00777 | -0.0916 | 118.7902
4.5 | 0.9124 | 0.00967 | -0.0781 | 94.3537
5 | 0.8925 | 0.01196 | -0.0635 | 74.6237
5.5 | 0.8763 | 0.01441 | -0.0501 | 60.8119
6 | 0.8812 | 0.01648 | -0.0409 | 53.4709
6.5 | 0.8851 | 0.01875 | -0.0319 | 47.2053
7 | 0.901 | 0.0207 | -0.025 | 43.5266
7.5 | 0.9137 | 0.02291 | -0.0179 | 39.8821
8 | 0.9357 | 0.02497 | -0.0124 | 37.473
8.5 | 0.9605 | 0.02694 | -0.0075 | 35.6533
9 | 0.9894 | 0.02891 | -0.0032 | 34.2235
9.5 | 1.0172 | 0.03105 | 0.001 | 32.7601
10 | 1.0386 | 0.03352 | 0.0059 | 30.9845
10.5 | 1.0698 | 0.03577 | 0.0095 | 29.9077
11 | 1.1059 | 0.03777 | 0.0125 | 29.2799
11.5 | 1.1424 | 0.03988 | 0.0155 | 28.6459
12 | 1.1784 | 0.04215 | 0.0184 | 27.9573
12.5 | 1.217 | 0.04429 | 0.0212 | 27.478
13 | 1.2502 | 0.04687 | 0.0243 | 26.6738
13.5 | 1.2874 | 0.04927 | 0.0271 | 26.1295
14 | 1.3161 | 0.05216 | 0.0307 | 25.232
14.5 | 1.3609 | 0.05666 | 0.029 | 24.0187
15 | 1.4084 | 0.06136 | 0.027 | 22.9531
15.5 | 1.449 | 0.0667 | 0.0255 | 21.7241
16 | 1.4743 | 0.07316 | 0.0248 | 20.1517
16.5 | 1.4724 | 0.08182 | 0.0244 | 17.9956
17.5 | 1.4057 | 0.09971 | 0.0287 | 14.0979
18 | 1.3671 | 0.10933 | 0.0292 | 12.5043
18.5 | 1.3267 | 0.11956 | 0.0283 | 11.0965
19 | 1.291 | 0.13057 | 0.0247 | 9.8874
19.5 | 1.2589 | 0.1423 | 0.0193 | 8.8468
20 | 1.2305 | 0.15427 | 0.0126 | 7.9763

## 105. Re 10M Mach 0.00 (1)
BIGFOIL.COM POLAR EXPORT
NACA67-718 a=0.6
NACA67-718 a=0.6 |  |  |  | Cl Max: | 1.824 | at alpha= | 13.5 | deg
JavaFoil+Calcfoil stall+Eppler ext transition |  |  |  | L/D Max: | 153.856 | at alpha= | 1 | deg
Re: | 10000000 |  |  | Cd Min: | 0.00487 | at alpha= | 0.5 | deg
Mach: | 0 |  |  | Cl=0 at alpha= | -5.0645 | deg
|  |  |  | @ Cl=0.1, Cd= | 0.0063652
|  |  |  | @ Cl=0.4, Cd= | 0.0059035
|  |  |  | @ Cl=0.6, Cd= | 0.0051689
alpha (deg) | Cl | Cd | Cm | Cl/Cd
-20 | -0.589 | 0.15709 | -0.036 | -3.75
-19.5 | -0.603 | 0.15034 | -0.037 | -4.01
-19 | -0.616 | 0.14317 | -0.038 | -4.3
-18.5 | -0.627 | 0.1387 | -0.038 | -4.52
-18 | -0.638 | 0.13002 | -0.04 | -4.907
-17.5 | -0.647 | 0.12437 | -0.04 | -5.201
-17 | -0.654 | 0.11829 | -0.041 | -5.53
-16.5 | -0.659 | 0.11223 | -0.043 | -5.876
-16 | -0.663 | 0.10576 | -0.044 | -6.264
-15.5 | -0.663 | 0.10073 | -0.045 | -6.582
-15 | -0.661 | 0.09488 | -0.046 | -6.97
-14.5 | -0.657 | 0.08895 | -0.048 | -7.381
-14 | -0.65 | 0.08222 | -0.05 | -7.902
-13.5 | -0.638 | 0.07819 | -0.051 | -8.157
-13 | -0.625 | 0.07115 | -0.054 | -8.786
-12.5 | -0.607 | 0.06638 | -0.056 | -9.148
-12 | -0.593 | 0.05574 | -0.062 | -10.643
-11.5 | -0.646 | 0.01475 | -0.083 | -43.778
-11 | -0.626 | 0.01117 | -0.087 | -56.024
-10.5 | -0.59 | 0.01026 | -0.089 | -57.513
-10 | -0.55 | 0.00942 | -0.091 | -58.462
-9.5 | -0.505 | 0.00899 | -0.092 | -56.222
-9 | -0.456 | 0.00824 | -0.094 | -55.424
-8.5 | -0.404 | 0.00783 | -0.095 | -51.539
-8 | -0.349 | 0.0075 | -0.097 | -46.504
-7.5 | -0.292 | 0.00636 | -0.098 | -45.944
-7 | -0.234 | 0.00619 | -0.1 | -37.867
-6.5 | -0.175 | 0.00599 | -0.101 | -29.209
-6 | -0.115 | 0.00627 | -0.103 | -18.336
-5.5 | -0.054 | 0.00676 | -0.104 | -7.973
-5 | 0.008 | 0.0066 | -0.106 | 1.201
-4.5 | 0.07 | 0.00647 | -0.107 | 10.866
-4 | 0.133 | 0.00625 | -0.109 | 21.283
-3.5 | 0.196 | 0.00616 | -0.11 | 31.806
-3 | 0.259 | 0.00613 | -0.112 | 42.285
-2.5 | 0.324 | 0.00602 | -0.113 | 53.775
-2 | 0.387 | 0.00592 | -0.114 | 65.354
-1.5 | 0.45 | 0.00584 | -0.116 | 77.074
-1 | 0.513 | 0.0054 | -0.117 | 94.966
-0.5 | 0.576 | 0.00523 | -0.119 | 110.14
0 | 0.631 | 0.00509 | -0.12 | 123.926
0.5 | 0.692 | 0.00487 | -0.121 | 142.049
1 | 0.753 | 0.00489 | -0.123 | 153.856
1.5 | 0.813 | 0.00547 | -0.124 | 148.718
2 | 0.874 | 0.00598 | -0.125 | 146.264
2.5 | 0.935 | 0.00668 | -0.127 | 139.919
3 | 0.996 | 0.00711 | -0.128 | 140.094
3.5 | 1.056 | 0.00766 | -0.129 | 137.873
4 | 1.116 | 0.00846 | -0.131 | 131.98
4.5 | 1.167 | 0.0091 | -0.132 | 128.172
5 | 1.224 | 0.00971 | -0.133 | 126.127
5.5 | 1.281 | 0.01044 | -0.135 | 122.704
6 | 1.336 | 0.01139 | -0.136 | 117.349
6.5 | 1.391 | 0.01203 | -0.137 | 115.63
7 | 1.444 | 0.01338 | -0.139 | 107.916
7.5 | 1.496 | 0.01408 | -0.14 | 106.251
8 | 1.545 | 0.01463 | -0.141 | 105.581
8.5 | 1.591 | 0.01523 | -0.142 | 104.449
9 | 1.633 | 0.01582 | -0.144 | 103.241
9.5 | 1.671 | 0.01637 | -0.145 | 102.076
10 | 1.706 | 0.01703 | -0.146 | 100.188
10.5 | 1.736 | 0.01809 | -0.148 | 95.97
11 | 1.763 | 0.01889 | -0.149 | 93.312
11.5 | 1.784 | 0.0197 | -0.15 | 90.586
12 | 1.801 | 0.02068 | -0.151 | 87.082
12.5 | 1.814 | 0.02161 | -0.152 | 83.935
13 | 1.821 | 0.0226 | -0.153 | 80.598
13.5 | 1.824 | 0.02359 | -0.155 | 77.319
14 | 1.821 | 0.02464 | -0.156 | 73.917
14.5 | 1.814 | 0.0258 | -0.157 | 70.316
15 | 1.802 | 0.02706 | -0.158 | 66.602
15.5 | 1.787 | 0.02813 | -0.159 | 63.521
16 | 1.766 | 0.02963 | -0.16 | 59.617
16.5 | 1.743 | 0.03084 | -0.161 | 56.514
17 | 1.715 | 0.03242 | -0.162 | 52.88
17.5 | 1.679 | 0.03418 | -0.163 | 49.115
18 | 1.64 | 0.03605 | -0.163 | 45.492
18.5 | 1.599 | 0.0377 | -0.164 | 42.406

## 106. Re 10M Mach 0.00 (2)
BIGFOIL.COM POLAR EXPORT
NACA67-718 a=0.6
NACA67-718 a=0.6 |  |  |  | Cl Max: | 1.6716 | at alpha= | 20 | deg
XFOIL ncrit=9 |  |  |  | L/D Max: | 233.922 | at alpha= | 2 | deg
Re: | 10000000 |  |  | Cd Min: | 0.06143 | at alpha= | 20 | deg
Mach: | 0 |  |  | Cl=0 at alpha= | -5.7646 | deg
|  |  |  | @ Cl=0.1, Cd= | 0.00553
|  |  |  | @ Cl=0.4, Cd= | 0.0049341
|  |  |  | @ Cl=0.6, Cd= | 0.0044511
alpha (deg) | Cl | Cd | Cm | Cl/Cd
-20 | -1.0891 | 0.02582 | -0.1745 | -42.1805
-19.5 | -1.0934 | 0.02302 | -0.1705 | -47.4978
-19 | -1.0809 | 0.02126 | -0.1673 | -50.842
-18.5 | -1.0639 | 0.01979 | -0.164 | -53.7595
-18 | -1.0449 | 0.01845 | -0.1606 | -56.6341
-17.5 | -1.0221 | 0.01732 | -0.1574 | -59.0127
-17 | -0.996 | 0.01633 | -0.1543 | -60.992
-16.5 | -0.9664 | 0.01546 | -0.1516 | -62.5097
-16 | -0.9347 | 0.01465 | -0.1489 | -63.802
-15.5 | -0.9021 | 0.01387 | -0.1463 | -65.0397
-15 | -0.8667 | 0.01319 | -0.1439 | -65.7089
-14.5 | -0.8299 | 0.01253 | -0.1417 | -66.233
-14 | -0.7919 | 0.01191 | -0.1396 | -66.4903
-13.5 | -0.7535 | 0.01126 | -0.1374 | -66.9183
-13 | -0.713 | 0.0107 | -0.1355 | -66.6355
-12.5 | -0.6712 | 0.01019 | -0.1337 | -65.8685
-12 | -0.6292 | 0.00968 | -0.132 | -65
-11.5 | -0.5855 | 0.00929 | -0.1304 | -63.0248
-11 | -0.5453 | 0.00838 | -0.1283 | -65.0716
-10.5 | -0.4986 | 0.00807 | -0.1273 | -61.7844
-10 | -0.4488 | 0.00773 | -0.1268 | -58.0595
-9.5 | -0.3971 | 0.00747 | -0.1268 | -53.1593
-9 | -0.3447 | 0.00724 | -0.1268 | -47.6105
-8.5 | -0.2923 | 0.00698 | -0.1268 | -41.8768
-8 | -0.2398 | 0.00674 | -0.1269 | -35.5786
-7.5 | -0.1868 | 0.00653 | -0.127 | -28.6064
-7 | -0.1333 | 0.00636 | -0.1272 | -20.9591
-6.5 | -0.0797 | 0.00613 | -0.1275 | -13.0016
-6 | -0.0257 | 0.00591 | -0.1278 | -4.3486
-5.5 | 0.0289 | 0.00572 | -0.1283 | 5.0524
-5 | 0.0843 | 0.00557 | -0.1289 | 15.1346
-4.5 | 0.1393 | 0.00543 | -0.1294 | 25.6538
-4 | 0.1946 | 0.00533 | -0.13 | 36.5103
-3.5 | 0.2495 | 0.00524 | -0.1305 | 47.6145
-3 | 0.3051 | 0.00512 | -0.1311 | 59.5898
-2.5 | 0.3615 | 0.00501 | -0.132 | 72.1557
-2 | 0.4173 | 0.0049 | -0.1327 | 85.1633
-1.5 | 0.4707 | 0.00481 | -0.1329 | 97.8586
-1 | 0.5236 | 0.00465 | -0.133 | 112.6022
-0.5 | 0.5752 | 0.00453 | -0.1329 | 126.9757
0 | 0.6255 | 0.00437 | -0.1325 | 143.135
0.5 | 0.6732 | 0.00425 | -0.1316 | 158.4
1 | 0.7178 | 0.00403 | -0.13 | 178.1141
1.5 | 0.7461 | 0.00326 | -0.1252 | 228.865
2 | 0.7813 | 0.00334 | -0.1213 | 233.9222
2.5 | 0.8078 | 0.0036 | -0.1156 | 224.3889
3 | 0.8264 | 0.00409 | -0.1084 | 202.0538
3.5 | 0.8115 | 0.00522 | -0.0946 | 155.4598
4 | 0.7847 | 0.00693 | -0.079 | 113.2323
4.5 | 0.8144 | 0.00758 | -0.0748 | 107.4406
5 | 0.8072 | 0.00922 | -0.0639 | 87.5488
5.5 | 0.8085 | 0.01083 | -0.055 | 74.6537
6 | 0.8213 | 0.01226 | -0.0484 | 66.9902
6.5 | 0.8387 | 0.01356 | -0.0428 | 61.851
7 | 0.8616 | 0.01476 | -0.0383 | 58.374
7.5 | 0.8914 | 0.01576 | -0.0351 | 56.5609
8 | 0.9165 | 0.01699 | -0.0312 | 53.9435
8.5 | 0.9472 | 0.01801 | -0.0284 | 52.593
9 | 0.9778 | 0.01912 | -0.0256 | 51.1402
9.5 | 1.0012 | 0.02051 | -0.0219 | 48.8152
10 | 1.0328 | 0.02163 | -0.0195 | 47.7485
10.5 | 1.0622 | 0.02289 | -0.0169 | 46.4045
11 | 1.0964 | 0.02394 | -0.0151 | 45.7978
11.5 | 1.1315 | 0.02496 | -0.0135 | 45.3325
12 | 1.1619 | 0.02624 | -0.0114 | 44.2797
12.5 | 1.1966 | 0.02729 | -0.0098 | 43.8476
13 | 1.2288 | 0.02841 | -0.008 | 43.2524
13.5 | 1.2674 | 0.02982 | -0.008 | 42.5017
14 | 1.3275 | 0.03161 | -0.0132 | 41.9962
14.5 | 1.3845 | 0.03356 | -0.018 | 41.2545
15 | 1.4351 | 0.03588 | -0.022 | 39.9972
15.5 | 1.485 | 0.03807 | -0.0257 | 39.0071
17 | 1.5649 | 0.04492 | -0.0226 | 34.8375
17.5 | 1.5876 | 0.04716 | -0.0209 | 33.6641
18 | 1.6072 | 0.04972 | -0.0192 | 32.325
18.5 | 1.6284 | 0.05215 | -0.0177 | 31.2253
19 | 1.6425 | 0.0552 | -0.0158 | 29.7554
19.5 | 1.6566 | 0.05833 | -0.0142 | 28.4005
20 | 1.6716 | 0.06143 | -0.0128 | 27.2115

## 107. Re 10M Mach 0.10 (1)
BIGFOIL.COM POLAR EXPORT
NACA67-718 a=0.6
NACA67-718 a=0.6 |  |  |  | Cl Max: | 1.815 | at alpha= | 13 | deg
JavaFoil+Calcfoil stall+Eppler ext transition |  |  |  | L/D Max: | 158.051 | at alpha= | 0.5 | deg
Re: | 10000000 |  |  | Cd Min: | 0.0044 | at alpha= | 0.5 | deg
Mach: | 0.1 |  |  | Cl=0 at alpha= | -5.0645 | deg
|  |  |  | @ Cl=0.1, Cd= | 0.0064094
|  |  |  | @ Cl=0.4, Cd= | 0.0058843
|  |  |  | @ Cl=0.6, Cd= | 0.0052194
alpha (deg) | Cl | Cd | Cm | Cl/Cd
-20 | -0.542 | 0.16005 | -0.036 | -3.385
-19.5 | -0.558 | 0.15254 | -0.036 | -3.659
-19 | -0.574 | 0.14706 | -0.037 | -3.901
-18.5 | -0.589 | 0.14161 | -0.038 | -4.156
-18 | -0.603 | 0.13264 | -0.039 | -4.543
-17.5 | -0.615 | 0.1266 | -0.04 | -4.855
-17 | -0.625 | 0.12016 | -0.041 | -5.203
-16.5 | -0.634 | 0.11382 | -0.042 | -5.568
-16 | -0.64 | 0.10756 | -0.043 | -5.949
-15.5 | -0.643 | 0.1024 | -0.044 | -6.283
-15 | -0.644 | 0.09661 | -0.046 | -6.667
-14.5 | -0.642 | 0.09066 | -0.047 | -7.083
-14 | -0.637 | 0.08494 | -0.049 | -7.498
-13.5 | -0.628 | 0.08001 | -0.05 | -7.843
-13 | -0.616 | 0.0732 | -0.053 | -8.421
-12.5 | -0.601 | 0.06818 | -0.055 | -8.81
-12 | -0.585 | 0.05945 | -0.06 | -9.847
-11.5 | -0.574 | 0.04631 | -0.067 | -12.389
-11 | -0.622 | 0.01186 | -0.087 | -52.392
-10.5 | -0.589 | 0.01053 | -0.089 | -55.928
-10 | -0.55 | 0.00959 | -0.091 | -57.379
-9.5 | -0.506 | 0.00907 | -0.093 | -55.79
-9 | -0.457 | 0.00835 | -0.094 | -54.749
-8.5 | -0.405 | 0.0082 | -0.096 | -49.308
-8 | -0.35 | 0.00754 | -0.097 | -46.446
-7.5 | -0.293 | 0.00734 | -0.099 | -39.96
-7 | -0.235 | 0.0062 | -0.1 | -37.952
-6.5 | -0.176 | 0.00601 | -0.102 | -29.24
-6 | -0.115 | 0.00629 | -0.103 | -18.336
-5.5 | -0.054 | 0.00687 | -0.105 | -7.888
-5 | 0.008 | 0.00659 | -0.106 | 1.208
-4.5 | 0.071 | 0.00646 | -0.108 | 10.922
-4 | 0.134 | 0.00635 | -0.109 | 21.045
-3.5 | 0.197 | 0.00622 | -0.111 | 31.644
-3 | 0.26 | 0.0061 | -0.112 | 42.649
-2.5 | 0.325 | 0.00601 | -0.113 | 54.169
-2 | 0.389 | 0.0059 | -0.115 | 65.833
-1.5 | 0.452 | 0.00581 | -0.116 | 77.748
-1 | 0.515 | 0.00545 | -0.118 | 94.592
-0.5 | 0.579 | 0.00527 | -0.119 | 109.792
0 | 0.633 | 0.00514 | -0.121 | 123.315
0.5 | 0.695 | 0.0044 | -0.122 | 158.051
1 | 0.756 | 0.00492 | -0.123 | 153.75
1.5 | 0.817 | 0.0055 | -0.125 | 148.531
2 | 0.878 | 0.00603 | -0.126 | 145.718
2.5 | 0.939 | 0.00673 | -0.127 | 139.53
3 | 1 | 0.00716 | -0.129 | 139.686
3.5 | 1.061 | 0.00773 | -0.13 | 137.249
4 | 1.122 | 0.00851 | -0.131 | 131.778
4.5 | 1.172 | 0.00919 | -0.133 | 127.531
5 | 1.23 | 0.00979 | -0.134 | 125.688
5.5 | 1.287 | 0.01054 | -0.135 | 122.095
6 | 1.342 | 0.0115 | -0.137 | 116.746
6.5 | 1.397 | 0.01215 | -0.138 | 115.023
7 | 1.451 | 0.01354 | -0.139 | 107.162
7.5 | 1.503 | 0.01422 | -0.141 | 105.698
8 | 1.551 | 0.01476 | -0.142 | 105.078
8.5 | 1.597 | 0.01536 | -0.143 | 103.981
9 | 1.639 | 0.016 | -0.144 | 102.457
9.5 | 1.677 | 0.01661 | -0.146 | 100.952
10 | 1.71 | 0.01723 | -0.147 | 99.245
10.5 | 1.74 | 0.01786 | -0.148 | 97.444
11 | 1.764 | 0.01909 | -0.149 | 92.41
11.5 | 1.785 | 0.01998 | -0.151 | 89.312
12 | 1.8 | 0.02101 | -0.152 | 85.68
12.5 | 1.81 | 0.02191 | -0.153 | 82.624
13 | 1.815 | 0.02303 | -0.154 | 78.79
13.5 | 1.814 | 0.02407 | -0.155 | 75.384
14 | 1.808 | 0.02493 | -0.156 | 72.539
14.5 | 1.798 | 0.02625 | -0.157 | 68.474
15 | 1.782 | 0.02755 | -0.158 | 64.664
15.5 | 1.761 | 0.02895 | -0.159 | 60.827
16 | 1.736 | 0.03031 | -0.16 | 57.286
16.5 | 1.708 | 0.03159 | -0.161 | 54.057
17 | 1.675 | 0.03313 | -0.162 | 50.543
17.5 | 1.633 | 0.03505 | -0.163 | 46.584
18 | 1.588 | 0.03699 | -0.164 | 42.932

## 108. Re 10M Mach 0.10 (2)
BIGFOIL.COM POLAR EXPORT
NACA67-718 a=0.6
NACA67-718 a=0.6 |  |  |  | Cl Max: | 1.6687 | at alpha= | 20 | deg
XFOIL ncrit=9 |  |  |  | L/D Max: | 232.321 | at alpha= | 2 | deg
Re: | 10000000 |  |  | Cd Min: | 0.06335 | at alpha= | 20 | deg
Mach: | 0.1 |  |  | Cl=0 at alpha= | -5.776 | deg
|  |  |  | @ Cl=0.1, Cd= | 0.0055519
|  |  |  | @ Cl=0.4, Cd= | 0.0049503
|  |  |  | @ Cl=0.6, Cd= | 0.0044728
alpha (deg) | Cl | Cd | Cm | Cl/Cd
-20 | -1.0532 | 0.02884 | -0.1813 | -36.5187
-19.5 | -1.0686 | 0.02511 | -0.1774 | -42.5568
-19 | -1.063 | 0.02286 | -0.1739 | -46.5004
-18.5 | -1.0485 | 0.02116 | -0.1706 | -49.551
-18 | -1.0351 | 0.01948 | -0.1666 | -53.1366
-17.5 | -1.015 | 0.01817 | -0.163 | -55.8613
-17 | -0.9909 | 0.01705 | -0.1596 | -58.1173
-16.5 | -0.965 | 0.01599 | -0.1562 | -60.3502
-16 | -0.9349 | 0.01509 | -0.1532 | -61.9549
-15.5 | -0.903 | 0.01425 | -0.1503 | -63.3684
-15 | -0.8679 | 0.01351 | -0.1477 | -64.2413
-14.5 | -0.8309 | 0.01285 | -0.1453 | -64.6615
-14 | -0.7935 | 0.01217 | -0.1428 | -65.2013
-13.5 | -0.755 | 0.01149 | -0.1405 | -65.7093
-13 | -0.7145 | 0.0109 | -0.1384 | -65.5505
-12.5 | -0.6727 | 0.01036 | -0.1364 | -64.9324
-12 | -0.6304 | 0.00981 | -0.1345 | -64.261
-11.5 | -0.5862 | 0.0094 | -0.1329 | -62.3617
-11 | -0.5421 | 0.0089 | -0.1312 | -60.9101
-10.5 | -0.4992 | 0.00814 | -0.1294 | -61.3268
-10 | -0.4502 | 0.00779 | -0.1287 | -57.792
-9.5 | -0.3983 | 0.00751 | -0.1284 | -53.036
-9 | -0.3456 | 0.00727 | -0.1284 | -47.5378
-8.5 | -0.2927 | 0.00702 | -0.1283 | -41.6952
-8 | -0.2399 | 0.00677 | -0.1283 | -35.4357
-7.5 | -0.1867 | 0.00656 | -0.1284 | -28.4604
-7 | -0.1328 | 0.00638 | -0.1285 | -20.815
-6.5 | -0.0789 | 0.00615 | -0.1287 | -12.8293
-6 | -0.0246 | 0.00592 | -0.129 | -4.1554
-5.5 | 0.0303 | 0.00573 | -0.1294 | 5.288
-5 | 0.086 | 0.00559 | -0.13 | 15.3846
-4.5 | 0.1411 | 0.00544 | -0.1304 | 25.9375
-4 | 0.1966 | 0.00534 | -0.131 | 36.8165
-3.5 | 0.2518 | 0.00525 | -0.1314 | 47.9619
-3 | 0.3079 | 0.00513 | -0.1321 | 60.0195
-2.5 | 0.3646 | 0.00502 | -0.1329 | 72.6295
-2 | 0.4205 | 0.00491 | -0.1336 | 85.6415
-1.5 | 0.4741 | 0.00482 | -0.1338 | 98.361
-1 | 0.5272 | 0.00466 | -0.1339 | 113.133
-0.5 | 0.5788 | 0.00454 | -0.1337 | 127.489
0 | 0.6293 | 0.00438 | -0.1333 | 143.6758
0.5 | 0.6771 | 0.00426 | -0.1323 | 158.9437
1 | 0.7216 | 0.00404 | -0.1307 | 178.6139
1.5 | 0.7489 | 0.00328 | -0.1255 | 228.3232
2 | 0.7806 | 0.00336 | -0.1208 | 232.3214
2.5 | 0.8087 | 0.00364 | -0.1154 | 222.1703
3 | 0.8313 | 0.00409 | -0.1091 | 203.2518
3.5 | 0.8148 | 0.00524 | -0.0948 | 155.4962
4 | 0.7873 | 0.00698 | -0.079 | 112.7937
4.5 | 0.8158 | 0.00768 | -0.0746 | 106.224
5 | 0.8095 | 0.00931 | -0.0638 | 86.9495
5.5 | 0.81 | 0.01096 | -0.0547 | 73.9051
6 | 0.8225 | 0.0124 | -0.048 | 66.3306
6.5 | 0.8376 | 0.01381 | -0.042 | 60.6517
7 | 0.863 | 0.01493 | -0.0378 | 57.8031
7.5 | 0.8892 | 0.0161 | -0.034 | 55.2298
8 | 0.9172 | 0.01723 | -0.0306 | 53.2327
8.5 | 0.948 | 0.01826 | -0.0277 | 51.9168
9 | 0.977 | 0.01948 | -0.0247 | 50.154
9.5 | 1.0027 | 0.02078 | -0.0212 | 48.2531
10 | 1.0329 | 0.022 | -0.0185 | 46.95
10.5 | 1.0629 | 0.02326 | -0.016 | 45.6965
11 | 1.0978 | 0.0243 | -0.0142 | 45.177
11.5 | 1.1311 | 0.02546 | -0.0123 | 44.4266
12 | 1.1632 | 0.02668 | -0.0103 | 43.5982
12.5 | 1.1987 | 0.02773 | -0.0088 | 43.2276
13 | 1.2278 | 0.02906 | -0.0065 | 42.2505
13.5 | 1.2682 | 0.03032 | -0.0066 | 41.8272
14 | 1.3288 | 0.03215 | -0.0118 | 41.3313
14.5 | 1.3836 | 0.03437 | -0.0163 | 40.256
15 | 1.4357 | 0.0366 | -0.0203 | 39.2268
15.5 | 1.4856 | 0.03886 | -0.0239 | 38.2295
17.5 | 1.5869 | 0.04845 | -0.0189 | 32.7534
18 | 1.6084 | 0.05092 | -0.0173 | 31.5868
18.5 | 1.6249 | 0.05384 | -0.0154 | 30.1802
19 | 1.6402 | 0.05685 | -0.0136 | 28.8514
19.5 | 1.6558 | 0.05993 | -0.012 | 27.6289
20 | 1.6687 | 0.06335 | -0.0106 | 26.341

## 109. Re 10M Mach 0.25 (1)
BIGFOIL.COM POLAR EXPORT
NACA67-718 a=0.6
NACA67-718 a=0.6 |  |  |  | Cl Max: | 1.777 | at alpha= | 12 | deg
JavaFoil+Calcfoil stall+Eppler ext transition |  |  |  | L/D Max: | 158.593 | at alpha= | 0.5 | deg
Re: | 10000000 |  |  | Cd Min: | 0.0045 | at alpha= | 0.5 | deg
Mach: | 0.25 |  |  | Cl=0 at alpha= | -5.0635 | deg
|  |  |  | @ Cl=0.1, Cd= | 0.0061869
|  |  |  | @ Cl=0.4, Cd= | 0.0059888
|  |  |  | @ Cl=0.6, Cd= | 0.0053582
alpha (deg) | Cl | Cd | Cm | Cl/Cd
-18 | -0.265 | 0.15169 | -0.037 | -1.746
-17.5 | -0.316 | 0.14253 | -0.038 | -2.219
-17 | -0.362 | 0.13184 | -0.039 | -2.746
-16.5 | -0.403 | 0.12564 | -0.04 | -3.208
-16 | -0.44 | 0.11816 | -0.041 | -3.722
-15.5 | -0.472 | 0.11136 | -0.042 | -4.237
-15 | -0.499 | 0.10512 | -0.044 | -4.748
-14.5 | -0.521 | 0.09864 | -0.045 | -5.283
-14 | -0.538 | 0.09194 | -0.046 | -5.848
-13.5 | -0.548 | 0.08681 | -0.048 | -6.315
-13 | -0.553 | 0.08188 | -0.049 | -6.748
-12.5 | -0.551 | 0.07608 | -0.051 | -7.243
-12 | -0.544 | 0.0703 | -0.053 | -7.741
-11.5 | -0.531 | 0.06518 | -0.056 | -8.148
-11 | -0.513 | 0.05945 | -0.059 | -8.635
-10.5 | -0.493 | 0.0515 | -0.064 | -9.577
-10 | -0.542 | 0.0109 | -0.092 | -49.729
-9.5 | -0.506 | 0.00949 | -0.095 | -53.323
-9 | -0.461 | 0.00909 | -0.096 | -50.663
-8.5 | -0.409 | 0.00866 | -0.098 | -47.268
-8 | -0.355 | 0.00823 | -0.1 | -43.15
-7.5 | -0.298 | 0.00793 | -0.101 | -37.613
-7 | -0.24 | 0.00731 | -0.103 | -32.787
-6.5 | -0.18 | 0.00615 | -0.104 | -29.187
-6 | -0.118 | 0.00598 | -0.106 | -19.736
-5.5 | -0.055 | 0.00583 | -0.107 | -9.501
-5 | 0.008 | 0.00609 | -0.109 | 1.338
-4.5 | 0.072 | 0.00595 | -0.11 | 12.167
-4 | 0.137 | 0.0065 | -0.112 | 21.088
-3.5 | 0.202 | 0.00635 | -0.114 | 31.86
-3 | 0.267 | 0.00621 | -0.115 | 43.047
-2.5 | 0.334 | 0.00611 | -0.116 | 54.743
-2 | 0.399 | 0.00599 | -0.118 | 66.692
-1.5 | 0.465 | 0.00591 | -0.119 | 78.597
-1 | 0.53 | 0.00558 | -0.121 | 94.859
-0.5 | 0.595 | 0.00537 | -0.122 | 110.777
0 | 0.65 | 0.00524 | -0.124 | 123.991
0.5 | 0.714 | 0.0045 | -0.125 | 158.593
1 | 0.776 | 0.00502 | -0.126 | 154.649
1.5 | 0.839 | 0.00566 | -0.128 | 148.328
2 | 0.902 | 0.0062 | -0.129 | 145.386
2.5 | 0.964 | 0.00698 | -0.131 | 138.062
3 | 1.027 | 0.00742 | -0.132 | 138.462
3.5 | 1.089 | 0.00806 | -0.133 | 135.175
4 | 1.152 | 0.00889 | -0.135 | 129.579
4.5 | 1.203 | 0.00961 | -0.136 | 125.207
5 | 1.262 | 0.01029 | -0.138 | 122.655
5.5 | 1.319 | 0.01109 | -0.139 | 119.009
6 | 1.376 | 0.01211 | -0.14 | 113.594
6.5 | 1.432 | 0.01278 | -0.142 | 112.044
7 | 1.486 | 0.01428 | -0.143 | 104.059
7.5 | 1.537 | 0.01499 | -0.144 | 102.528
8 | 1.585 | 0.01565 | -0.146 | 101.294
8.5 | 1.63 | 0.01629 | -0.147 | 100.045
9 | 1.669 | 0.01695 | -0.148 | 98.455
9.5 | 1.702 | 0.01764 | -0.15 | 96.534
10 | 1.731 | 0.01839 | -0.151 | 94.109
10.5 | 1.753 | 0.01968 | -0.152 | 89.066
11 | 1.768 | 0.02063 | -0.153 | 85.691
11.5 | 1.776 | 0.02172 | -0.155 | 81.776
12 | 1.777 | 0.0228 | -0.156 | 77.912
12.5 | 1.769 | 0.02409 | -0.157 | 73.434
13 | 1.752 | 0.02531 | -0.158 | 69.234
13.5 | 1.728 | 0.02673 | -0.159 | 64.638
14 | 1.694 | 0.02804 | -0.16 | 60.42
14.5 | 1.652 | 0.02959 | -0.161 | 55.833
15 | 1.602 | 0.03121 | -0.162 | 51.318
15.5 | 1.543 | 0.03327 | -0.163 | 46.358
16 | 1.476 | 0.03535 | -0.164 | 41.751
16.5 | 1.403 | 0.03763 | -0.165 | 37.28
17 | 1.323 | 0.03949 | -0.166 | 33.499

## 110. Re 10M Mach 0.25 (2)
BIGFOIL.COM POLAR EXPORT
NACA67-718 a=0.6
NACA67-718 a=0.6 |  |  |  | Cl Max: | 1.6517 | at alpha= | 20 | deg
XFOIL ncrit=9 |  |  |  | L/D Max: | 220.593 | at alpha= | 2 | deg
Re: | 10000000 |  |  | Cd Min: | 0.15277 | at alpha= | -20 | deg
Mach: | 0.25 |  |  | Cl=0 at alpha= | -5.8452 | deg
|  |  |  | @ Cl=0.1, Cd= | 0.005639
|  |  |  | @ Cl=0.4, Cd= | 0.00504
|  |  |  | @ Cl=0.6, Cd= | 0.004617
alpha (deg) | Cl | Cd | Cm | Cl/Cd
-20 | -0.1953 | 0.15277 | -0.1363 | -1.2784
-19.5 | -0.1962 | 0.14354 | -0.1413 | -1.3669
-19 | -0.1957 | 0.13492 | -0.1462 | -1.4505
-18.5 | -0.8017 | 0.0422 | -0.1979 | -18.9976
-18 | -0.8595 | 0.03245 | -0.2009 | -26.4869
-17.5 | -0.885 | 0.02764 | -0.1977 | -32.0188
-17 | -0.8947 | 0.02436 | -0.193 | -36.7282
-16.5 | -0.9062 | 0.02126 | -0.1867 | -42.6246
-16 | -0.8983 | 0.01915 | -0.1811 | -46.9086
-15.5 | -0.8807 | 0.0175 | -0.1759 | -50.3257
-15 | -0.8595 | 0.01601 | -0.1708 | -53.6852
-14.5 | -0.8303 | 0.01485 | -0.1663 | -55.9125
-14 | -0.7977 | 0.01381 | -0.1622 | -57.7625
-13.5 | -0.7614 | 0.01291 | -0.1584 | -58.9775
-13 | -0.7218 | 0.01213 | -0.1551 | -59.5054
-12.5 | -0.6806 | 0.01138 | -0.1519 | -59.8067
-12 | -0.6376 | 0.01067 | -0.1491 | -59.7563
-11.5 | -0.5915 | 0.01008 | -0.1467 | -58.6806
-11 | -0.5445 | 0.0095 | -0.1445 | -57.3158
-10.5 | -0.4962 | 0.00898 | -0.1426 | -55.2561
-10 | -0.4506 | 0.00809 | -0.1404 | -55.6984
-9.5 | -0.4009 | 0.00773 | -0.1387 | -51.8629
-9 | -0.3495 | 0.00746 | -0.1374 | -46.8499
-8.5 | -0.2948 | 0.00721 | -0.1369 | -40.8877
-8 | -0.24 | 0.00696 | -0.1364 | -34.4828
-7.5 | -0.1855 | 0.00671 | -0.136 | -27.6453
-7 | -0.1298 | 0.00649 | -0.1358 | -20
-6.5 | -0.0733 | 0.00627 | -0.1358 | -11.6906
-6 | -0.0174 | 0.00604 | -0.1358 | -2.8808
-5.5 | 0.0388 | 0.00583 | -0.1359 | 6.6552
-5 | 0.0952 | 0.00565 | -0.1361 | 16.8496
-4.5 | 0.1517 | 0.00552 | -0.1363 | 27.4819
-4 | 0.208 | 0.00542 | -0.1365 | 38.3764
-3.5 | 0.2657 | 0.00531 | -0.1371 | 50.0377
-3 | 0.3232 | 0.00517 | -0.1377 | 62.5145
-2.5 | 0.3812 | 0.00507 | -0.1383 | 75.1874
-2 | 0.4377 | 0.00498 | -0.1387 | 87.8916
-1.5 | 0.4922 | 0.0049 | -0.1387 | 100.449
-1 | 0.5474 | 0.00473 | -0.1389 | 115.7294
-0.5 | 0.5991 | 0.00462 | -0.1383 | 129.6753
0 | 0.65 | 0.00445 | -0.1376 | 146.0674
0.5 | 0.6974 | 0.00433 | -0.1361 | 161.0624
1.5 | 0.7606 | 0.00371 | -0.1264 | 205.0135
2 | 0.7809 | 0.00354 | -0.1191 | 220.5932
2.5 | 0.8196 | 0.00377 | -0.1157 | 217.4005
3 | 0.8469 | 0.00422 | -0.11 | 200.6872
3.5 | 0.8353 | 0.00537 | -0.0965 | 155.5493
4 | 0.8015 | 0.0073 | -0.0793 | 109.7945
5 | 0.8213 | 0.00987 | -0.0631 | 83.2118
5.5 | 0.816 | 0.01176 | -0.0527 | 69.3878
6 | 0.8287 | 0.01327 | -0.0459 | 62.4491
7 | 0.8643 | 0.01617 | -0.0344 | 53.4508
7.5 | 0.8931 | 0.0173 | -0.0307 | 51.6243
8 | 0.9173 | 0.01874 | -0.0265 | 48.9488
8.5 | 0.9482 | 0.01988 | -0.0233 | 47.6962
9 | 0.9799 | 0.02109 | -0.0204 | 46.4628
9.5 | 1.0065 | 0.02255 | -0.0168 | 44.6341
10 | 1.0355 | 0.02394 | -0.0137 | 43.254
10.5 | 1.0652 | 0.02541 | -0.0108 | 41.9205
11 | 1.1001 | 0.02661 | -0.0087 | 41.3416
11.5 | 1.1353 | 0.0279 | -0.0068 | 40.6918
12 | 1.169 | 0.02922 | -0.0046 | 40.0068
12.5 | 1.2051 | 0.03046 | -0.0029 | 39.5634
13.5 | 1.271 | 0.03329 | 0.0013 | 38.1796
14 | 1.3297 | 0.03552 | -0.0031 | 37.4352
14.5 | 1.3822 | 0.03822 | -0.007 | 36.1643
15 | 1.4338 | 0.0409 | -0.0105 | 35.0562
15.5 | 1.4803 | 0.04391 | -0.0134 | 33.7121
16 | 1.5228 | 0.04707 | -0.0158 | 32.3518
16.5 | 1.5384 | 0.04932 | -0.0114 | 31.1922
17 | 1.5653 | 0.05247 | -0.0107 | 29.8323
17.5 | 1.5865 | 0.05531 | -0.0086 | 28.6838
18 | 1.6032 | 0.05856 | -0.0064 | 27.377
18.5 | 1.6158 | 0.06228 | -0.0042 | 25.9441
19 | 1.6296 | 0.066 | -0.0024 | 24.6909
19.5 | 1.6416 | 0.06988 | -0.0007 | 23.4917
20 | 1.6517 | 0.07407 | 0.0008 | 22.2992

## 111. Re 10M Mach 0.50 (1)
BIGFOIL.COM POLAR EXPORT
NACA67-718 a=0.6
NACA67-718 a=0.6 |  |  |  | Cl Max: | 1.724 | at alpha= | 8.5 | deg
JavaFoil+Calcfoil stall+Eppler ext transition |  |  |  | L/D Max: | 164.349 | at alpha= | 0.5 | deg
Re: | 10000000 |  |  | Cd Min: | 0.00484 | at alpha= | 0.5 | deg
Mach: | 0.5 |  |  | Cl=0 at alpha= | -5.0643 | deg
|  |  |  | @ Cl=0.1, Cd= | 0.0068311
|  |  |  | @ Cl=0.4, Cd= | 0.0063032
|  |  |  | @ Cl=0.6, Cd= | 0.0053782
alpha (deg) | Cl | Cd | Cm | Cl/Cd
-20 | -0.856 | 0.14769 | -0.044 | -5.796
-19.5 | -0.827 | 0.14281 | -0.044 | -5.79
-19 | -0.799 | 0.13807 | -0.045 | -5.785
-18.5 | -0.773 | 0.13846 | -0.047 | -5.581
-18 | -0.744 | 0.13088 | -0.048 | -5.686
-17.5 | -0.714 | 0.12653 | -0.047 | -5.646
-17 | -0.684 | 0.12262 | -0.047 | -5.582
-16.5 | -0.657 | 0.1134 | -0.048 | -5.791
-16 | -0.627 | 0.13247 | -0.048 | -4.735
-15.5 | -0.6 | 0.10113 | -0.05 | -5.933
-15 | -0.571 | 0.1091 | -0.049 | -5.229
-14.5 | -0.542 | 0.10469 | -0.05 | -5.175
-14 | -0.513 | 0.0967 | -0.05 | -5.305
-13.5 | -0.485 | 0.08971 | -0.051 | -5.404
-13 | -0.456 | 0.08246 | -0.052 | -5.535
-12.5 | -0.429 | 0.07584 | -0.055 | -5.655
-12 | -0.401 | 0.07073 | -0.057 | -5.666
-11.5 | -0.369 | 0.08178 | -0.051 | -4.513
-11 | -0.341 | 0.07409 | -0.052 | -4.597
-10.5 | -0.312 | 0.06718 | -0.054 | -4.65
-10 | -0.284 | 0.06125 | -0.057 | -4.638
-9.5 | -0.254 | 0.07112 | -0.052 | -3.574
-9 | -0.226 | 0.06171 | -0.055 | -3.661
-8.5 | -0.285 | 0.05673 | -0.056 | -5.029
-8 | -0.282 | 0.0494 | -0.063 | -5.706
-7.5 | -0.254 | 0.04086 | -0.074 | -6.204
-7 | -0.251 | 0.00898 | -0.113 | -27.957
-6.5 | -0.192 | 0.00801 | -0.115 | -23.988
-6 | -0.128 | 0.00764 | -0.117 | -16.742
-5.5 | -0.061 | 0.00736 | -0.119 | -8.227
-5 | 0.009 | 0.00709 | -0.121 | 1.265
-4.5 | 0.08 | 0.00687 | -0.122 | 11.636
-4 | 0.152 | 0.00673 | -0.124 | 22.554
-3.5 | 0.224 | 0.00659 | -0.126 | 33.988
-3 | 0.297 | 0.00645 | -0.127 | 45.981
-2.5 | 0.372 | 0.00633 | -0.129 | 58.827
-2 | 0.445 | 0.00626 | -0.131 | 71.106
-1.5 | 0.518 | 0.00553 | -0.132 | 93.62
-1 | 0.59 | 0.00537 | -0.134 | 109.861
-0.5 | 0.663 | 0.00543 | -0.136 | 122.101
0 | 0.724 | 0.00542 | -0.138 | 133.596
0.5 | 0.795 | 0.00484 | -0.139 | 164.349
1 | 0.865 | 0.00558 | -0.141 | 155.017
1.5 | 0.934 | 0.00647 | -0.142 | 144.371
2 | 1.004 | 0.00709 | -0.144 | 141.55
2.5 | 1.074 | 0.00818 | -0.145 | 131.307
3 | 1.144 | 0.00878 | -0.147 | 130.228
3.5 | 1.213 | 0.00973 | -0.148 | 124.681
4 | 1.282 | 0.0108 | -0.15 | 118.717
4.5 | 1.335 | 0.01177 | -0.151 | 113.369
5 | 1.398 | 0.01275 | -0.153 | 109.6
5.5 | 1.459 | 0.01427 | -0.155 | 102.219
6 | 1.518 | 0.01532 | -0.156 | 99.102
6.5 | 1.574 | 0.01728 | -0.158 | 91.072
7 | 1.627 | 0.01839 | -0.159 | 88.463
7.5 | 1.673 | 0.01938 | -0.161 | 86.288
8 | 1.705 | 0.0204 | -0.162 | 83.591
8.5 | 1.724 | 0.02155 | -0.163 | 79.998
9 | 1.71 | 0.02347 | -0.165 | 72.881
9.5 | 1.642 | 0.02535 | -0.166 | 64.771
10 | 1.384 | 0.02831 | -0.168 | 48.902
10.5 | 1.05 | 0.03047 | -0.169 | 34.455
11 | 1.081 | 0.03197 | -0.17 | 33.818
11.5 | 0.934 | 0.08368 | -0.096 | 11.166
12 | 1.144 | 0.03393 | -0.173 | 33.735
12.5 | 1.174 | 0.03724 | -0.174 | 31.526
13 | 1.206 | 0.03673 | -0.175 | 32.846
13.5 | 1.235 | 0.04002 | -0.176 | 30.873

## 112. Re 10M Mach 0.50 (2)
BIGFOIL.COM POLAR EXPORT
NACA67-718 a=0.6
NACA67-718 a=0.6 |  |  |  | Cl Max: | 1.4833 | at alpha= | 16.5 | deg
XFOIL ncrit=9 |  |  |  | L/D Max: | 157.062 | at alpha= | 2.5 | deg
Re: | 10000000 |  |  | Cd Min: | 0.15266 | at alpha= | 20 | deg
Mach: | 0.5 |  |  | Cl=0 at alpha= | -6.2865 | deg
|  |  |  | @ Cl=0.1, Cd= | 0.0062242
|  |  |  | @ Cl=0.4, Cd= | 0.005523
|  |  |  | @ Cl=0.6, Cd= | 0.0052486
alpha (deg) | Cl | Cd | Cm | Cl/Cd
-14.5 | 0.0019 | 0.09193 | -0.2059 | 0.020668
-14 | -0.0116 | 0.08287 | -0.211 | -0.13998
-13.5 | -0.0867 | 0.06796 | -0.2195 | -1.2758
-13 | -0.1594 | 0.05438 | -0.2278 | -2.9312
-12.5 | -0.2162 | 0.03934 | -0.2396 | -5.4957
-12 | -0.2372 | 0.03284 | -0.2412 | -7.2229
-11.5 | -0.2711 | 0.02755 | -0.2371 | -9.8403
-11 | -0.3026 | 0.02326 | -0.2294 | -13.0095
-10.5 | -0.3648 | 0.0181 | -0.2162 | -20.1547
-10 | -0.3704 | 0.01526 | -0.2057 | -24.2726
-9.5 | -0.3864 | 0.01106 | -0.1937 | -34.9367
-9 | -0.3451 | 0.00889 | -0.1871 | -38.8189
-8.5 | -0.282 | 0.00832 | -0.1834 | -33.8942
-8 | -0.2171 | 0.00783 | -0.1804 | -27.7267
-7.5 | -0.1523 | 0.00742 | -0.178 | -20.5256
-7 | -0.0889 | 0.00702 | -0.1757 | -12.6638
-6.5 | -0.026 | 0.0067 | -0.1737 | -3.8806
-6 | 0.0349 | 0.00645 | -0.1716 | 5.4109
-5.5 | 0.0924 | 0.00625 | -0.1692 | 14.784
-5 | 0.1484 | 0.00606 | -0.1667 | 24.4884
-4.5 | 0.2094 | 0.00586 | -0.1654 | 35.7338
-4 | 0.2715 | 0.00572 | -0.1645 | 47.465
-3.5 | 0.332 | 0.0056 | -0.1636 | 59.2857
-3 | 0.3907 | 0.00554 | -0.1623 | 70.5235
-2.5 | 0.4508 | 0.00543 | -0.1615 | 83.0203
-2 | 0.5115 | 0.00534 | -0.161 | 95.7865
-1.5 | 0.5674 | 0.00527 | -0.1594 | 107.666
-1 | 0.613 | 0.00524 | -0.1557 | 116.9847
-0.5 | 0.6461 | 0.00509 | -0.1492 | 126.9352
0 | 0.6715 | 0.00512 | -0.1413 | 131.1523
0.5 | 0.7082 | 0.0052 | -0.1359 | 136.1923
1 | 0.7385 | 0.00533 | -0.1294 | 138.5553
1.5 | 0.7787 | 0.00531 | -0.1249 | 146.6478
2 | 0.7925 | 0.00511 | -0.1152 | 155.0881
2.5 | 0.834 | 0.00531 | -0.1109 | 157.0621
3 | 0.8687 | 0.00592 | -0.1053 | 146.7399
3.5 | 0.8997 | 0.00666 | -0.0991 | 135.0901
4.5 | 0.8695 | 0.01059 | -0.0703 | 82.1058
5 | 0.8661 | 0.01256 | -0.0589 | 68.957
5.5 | 0.8514 | 0.015 | -0.046 | 56.76
6 | 0.8625 | 0.0169 | -0.0378 | 51.0355
6.5 | 0.8732 | 0.01896 | -0.0299 | 46.0549
7 | 0.8913 | 0.02089 | -0.0234 | 42.6663
7.5 | 0.9088 | 0.02296 | -0.0171 | 39.5819
8 | 0.9322 | 0.02493 | -0.0118 | 37.3927
8.5 | 0.9636 | 0.02664 | -0.0077 | 36.1712
9 | 0.9945 | 0.02855 | -0.0037 | 34.8336
9.5 | 1.0215 | 0.03064 | 0.0008 | 33.3388
10 | 1.0464 | 0.03302 | 0.0052 | 31.6899
10.5 | 1.0796 | 0.03508 | 0.0087 | 30.7754
11 | 1.1188 | 0.03695 | 0.0115 | 30.2788
11.5 | 1.1555 | 0.03904 | 0.0145 | 29.5978
12 | 1.1965 | 0.04095 | 0.0171 | 29.2186
12.5 | 1.232 | 0.04336 | 0.0201 | 28.4133
13 | 1.2705 | 0.04556 | 0.023 | 27.8863
14 | 1.334 | 0.0512 | 0.0294 | 26.0547
14.5 | 1.3554 | 0.05456 | 0.0335 | 24.8424
15 | 1.4035 | 0.05889 | 0.0319 | 23.8326
15.5 | 1.4487 | 0.06381 | 0.0303 | 22.7033
16 | 1.4802 | 0.06991 | 0.0293 | 21.1729
16.5 | 1.4833 | 0.07817 | 0.0289 | 18.9753
17 | 1.4617 | 0.08844 | 0.0278 | 16.5276
17.5 | 1.4276 | 0.10028 | 0.0251 | 14.2361
18 | 1.3856 | 0.10916 | 0.0275 | 12.6933
18.5 | 1.3454 | 0.11943 | 0.0265 | 11.2652
19 | 1.307 | 0.12963 | 0.0246 | 10.0825
19.5 | 1.2737 | 0.14083 | 0.0201 | 9.0442
20 | 1.2445 | 0.15266 | 0.0138 | 8.1521

## 113. Re 12M Mach 0.00 (1)
BIGFOIL.COM POLAR EXPORT
NACA67-718 a=0.6
NACA67-718 a=0.6 |  |  |  | Cl Max: | 1.825 | at alpha= | 13.5 | deg
JavaFoil+Calcfoil stall+Eppler ext transition |  |  |  | L/D Max: | 136.662 | at alpha= | 2.5 | deg
Re: | 12000000 |  |  | Cd Min: | 0.00552 | at alpha= | -0.5 | deg
Mach: | 0 |  |  | Cl=0 at alpha= | -5.0645 | deg
|  |  |  | @ Cl=0.1, Cd= | 0.0061376
|  |  |  | @ Cl=0.4, Cd= | 0.0058121
|  |  |  | @ Cl=0.6, Cd= | 0.0056578
alpha (deg) | Cl | Cd | Cm | Cl/Cd
-20 | -0.59 | 0.15573 | -0.036 | -3.786
-19.5 | -0.603 | 0.14988 | -0.037 | -4.023
-19 | -0.616 | 0.14249 | -0.038 | -4.324
-18.5 | -0.627 | 0.13704 | -0.038 | -4.578
-18 | -0.638 | 0.12852 | -0.04 | -4.967
-17.5 | -0.647 | 0.12294 | -0.041 | -5.264
-17 | -0.655 | 0.1169 | -0.042 | -5.599
-16.5 | -0.66 | 0.11096 | -0.043 | -5.947
-16 | -0.663 | 0.10457 | -0.044 | -6.343
-15.5 | -0.664 | 0.09913 | -0.045 | -6.698
-15 | -0.662 | 0.0933 | -0.047 | -7.098
-14.5 | -0.657 | 0.08769 | -0.048 | -7.498
-14 | -0.651 | 0.08081 | -0.051 | -8.052
-13.5 | -0.639 | 0.07682 | -0.052 | -8.315
-13 | -0.627 | 0.06949 | -0.055 | -9.019
-12.5 | -0.609 | 0.06427 | -0.057 | -9.483
-12 | -0.6 | 0.05076 | -0.064 | -11.813
-11.5 | -0.654 | 0.01262 | -0.085 | -51.867
-11 | -0.627 | 0.01068 | -0.087 | -58.734
-10.5 | -0.591 | 0.00993 | -0.089 | -59.536
-10 | -0.551 | 0.00918 | -0.091 | -59.99
-9.5 | -0.506 | 0.00879 | -0.093 | -57.568
-9 | -0.457 | 0.00801 | -0.094 | -57.012
-8.5 | -0.404 | 0.00764 | -0.095 | -52.882
-8 | -0.349 | 0.00635 | -0.097 | -55.019
-7.5 | -0.292 | 0.0062 | -0.098 | -47.137
-7 | -0.234 | 0.00648 | -0.1 | -36.169
-6.5 | -0.176 | 0.00704 | -0.102 | -24.938
-6 | -0.115 | 0.00675 | -0.103 | -17.053
-5.5 | -0.054 | 0.00659 | -0.104 | -8.184
-5 | 0.008 | 0.00643 | -0.106 | 1.233
-4.5 | 0.07 | 0.00619 | -0.107 | 11.356
-4 | 0.133 | 0.00608 | -0.109 | 21.869
-3.5 | 0.196 | 0.00602 | -0.11 | 32.569
-3 | 0.259 | 0.0059 | -0.112 | 43.914
-2.5 | 0.324 | 0.00586 | -0.113 | 55.232
-2 | 0.387 | 0.00581 | -0.114 | 66.56
-1.5 | 0.45 | 0.00582 | -0.116 | 77.27
-1 | 0.513 | 0.00556 | -0.117 | 92.191
-0.5 | 0.576 | 0.00552 | -0.119 | 104.373
0 | 0.63 | 0.00583 | -0.12 | 107.983
0.5 | 0.691 | 0.00607 | -0.121 | 113.736
1 | 0.752 | 0.00613 | -0.123 | 122.597
1.5 | 0.813 | 0.00613 | -0.124 | 132.53
2 | 0.874 | 0.00651 | -0.125 | 134.236
2.5 | 0.935 | 0.00684 | -0.127 | 136.662
3 | 0.996 | 0.00754 | -0.128 | 132.047
3.5 | 1.056 | 0.00807 | -0.129 | 130.93
4 | 1.117 | 0.00864 | -0.131 | 129.243
4.5 | 1.167 | 0.0092 | -0.132 | 126.926
5 | 1.225 | 0.00982 | -0.133 | 124.679
5.5 | 1.281 | 0.01062 | -0.135 | 120.668
6 | 1.337 | 0.01126 | -0.136 | 118.734
6.5 | 1.392 | 0.01234 | -0.137 | 112.801
7 | 1.445 | 0.01307 | -0.139 | 110.542
7.5 | 1.497 | 0.01367 | -0.14 | 109.509
8 | 1.546 | 0.0142 | -0.141 | 108.855
8.5 | 1.592 | 0.01479 | -0.143 | 107.661
9 | 1.634 | 0.01533 | -0.144 | 106.583
9.5 | 1.672 | 0.01589 | -0.145 | 105.252
10 | 1.707 | 0.01652 | -0.146 | 103.308
10.5 | 1.737 | 0.01755 | -0.148 | 98.976
11 | 1.764 | 0.01832 | -0.149 | 96.266
11.5 | 1.785 | 0.01912 | -0.15 | 93.383
12 | 1.802 | 0.02008 | -0.151 | 89.744
12.5 | 1.815 | 0.02102 | -0.152 | 86.354
13 | 1.822 | 0.02195 | -0.154 | 83.008
13.5 | 1.825 | 0.02293 | -0.155 | 79.581
14 | 1.823 | 0.02397 | -0.156 | 76.04
14.5 | 1.816 | 0.02497 | -0.157 | 72.697
15 | 1.804 | 0.02619 | -0.158 | 68.879
15.5 | 1.788 | 0.02721 | -0.159 | 65.715
16 | 1.768 | 0.02877 | -0.16 | 61.441
16.5 | 1.744 | 0.02991 | -0.161 | 58.309
17 | 1.716 | 0.03144 | -0.162 | 54.578
17.5 | 1.68 | 0.03312 | -0.163 | 50.721
18 | 1.641 | 0.03481 | -0.164 | 47.148
18.5 | 1.6 | 0.03648 | -0.164 | 43.859

## 114. Re 12M Mach 0.00 (2)
BIGFOIL.COM POLAR EXPORT
NACA67-718 a=0.6
NACA67-718 a=0.6 |  |  |  | Cl Max: | 1.6939 | at alpha= | 20 | deg
XFOIL ncrit=9 |  |  |  | L/D Max: | 233.263 | at alpha= | 2 | deg
Re: | 12000000 |  |  | Cd Min: | 0.05974 | at alpha= | 20 | deg
Mach: | 0 |  |  | Cl=0 at alpha= | -5.7468 | deg
|  |  |  | @ Cl=0.1, Cd= | 0.0053407
|  |  |  | @ Cl=0.4, Cd= | 0.0047874
|  |  |  | @ Cl=0.6, Cd= | 0.0044016
alpha (deg) | Cl | Cd | Cm | Cl/Cd
-20 | -1.1048 | 0.02484 | -0.1736 | -44.4767
-19.5 | -1.1142 | 0.02191 | -0.1687 | -50.8535
-19 | -1.1016 | 0.02021 | -0.1652 | -54.5077
-18.5 | -1.0782 | 0.01907 | -0.1625 | -56.5391
-18 | -1.0618 | 0.01765 | -0.1586 | -60.1586
-17.5 | -1.0374 | 0.01659 | -0.1555 | -62.5316
-17 | -1.0095 | 0.01566 | -0.1526 | -64.4636
-16.5 | -0.9806 | 0.01477 | -0.1496 | -66.3913
-16 | -0.9479 | 0.01401 | -0.1471 | -67.6588
-15.5 | -0.9137 | 0.01329 | -0.1446 | -68.7509
-15 | -0.8777 | 0.01265 | -0.1423 | -69.3834
-14.5 | -0.84 | 0.01207 | -0.1401 | -69.594
-14 | -0.8014 | 0.01149 | -0.138 | -69.7476
-13.5 | -0.7617 | 0.01095 | -0.136 | -69.5616
-13 | -0.7212 | 0.01042 | -0.1341 | -69.2131
-12.5 | -0.6794 | 0.00995 | -0.1322 | -68.2814
-12 | -0.6373 | 0.00942 | -0.1305 | -67.6539
-11.5 | -0.5937 | 0.00905 | -0.1288 | -65.6022
-11 | -0.5482 | 0.00864 | -0.1276 | -63.4491
-10.5 | -0.5043 | 0.00782 | -0.1262 | -64.4885
-10 | -0.4535 | 0.00751 | -0.1259 | -60.3862
-9.5 | -0.4024 | 0.0072 | -0.1258 | -55.8889
-9 | -0.3498 | 0.00698 | -0.1258 | -50.1146
-8.5 | -0.2968 | 0.00678 | -0.126 | -43.7758
-8 | -0.2439 | 0.00656 | -0.1261 | -37.1799
-7.5 | -0.1908 | 0.00634 | -0.1262 | -30.0946
-7 | -0.1365 | 0.00613 | -0.1266 | -22.2675
-6.5 | -0.0819 | 0.00593 | -0.127 | -13.8111
-6 | -0.0277 | 0.00571 | -0.1274 | -4.8511
-5.5 | 0.027 | 0.00553 | -0.1279 | 4.8825
-5 | 0.082 | 0.00538 | -0.1284 | 15.2416
-4.5 | 0.137 | 0.00526 | -0.1289 | 26.0456
-4 | 0.1922 | 0.00516 | -0.1295 | 37.2481
-3.5 | 0.2488 | 0.00505 | -0.1303 | 49.2673
-3 | 0.305 | 0.00492 | -0.1311 | 61.9919
-2.5 | 0.3613 | 0.00483 | -0.1319 | 74.8033
-2 | 0.4158 | 0.00477 | -0.1324 | 87.1698
-1.5 | 0.471 | 0.00466 | -0.133 | 101.073
-1 | 0.5234 | 0.00457 | -0.133 | 114.5295
-0.5 | 0.5761 | 0.00444 | -0.1331 | 129.7523
0 | 0.6259 | 0.00436 | -0.1326 | 143.555
0.5 | 0.675 | 0.00426 | -0.1319 | 158.4507
1 | 0.7209 | 0.00409 | -0.1306 | 176.2592
2 | 0.7791 | 0.00334 | -0.1208 | 233.2635
2.5 | 0.7947 | 0.00373 | -0.1128 | 213.0563
3 | 0.7812 | 0.00471 | -0.099 | 165.8599
3.5 | 0.7739 | 0.00589 | -0.087 | 131.3922
4 | 0.7507 | 0.00761 | -0.0724 | 98.6465
4.5 | 0.7876 | 0.00814 | -0.0697 | 96.7568
5 | 0.7868 | 0.00969 | -0.0601 | 81.1971
5.5 | 0.7962 | 0.0111 | -0.0527 | 71.7297
6 | 0.809 | 0.01252 | -0.0462 | 64.6166
6.5 | 0.8329 | 0.01364 | -0.0417 | 61.063
7 | 0.8601 | 0.01472 | -0.038 | 58.4307
7.5 | 0.8923 | 0.01561 | -0.0351 | 57.1621
8 | 0.9181 | 0.01682 | -0.0314 | 54.5838
8.5 | 0.95 | 0.01781 | -0.0287 | 53.3408
9 | 0.9842 | 0.01872 | -0.0265 | 52.5748
9.5 | 1.0043 | 0.02029 | -0.0223 | 49.4973
10 | 1.0378 | 0.02128 | -0.0201 | 48.7688
10.5 | 1.0719 | 0.02234 | -0.0182 | 47.9812
11 | 1.1043 | 0.02347 | -0.0161 | 47.0516
11.5 | 1.1401 | 0.02445 | -0.0146 | 46.6299
12 | 1.176 | 0.02546 | -0.0133 | 46.1901
12.5 | 1.2067 | 0.02673 | -0.0112 | 45.144
13 | 1.2413 | 0.02778 | -0.0097 | 44.6832
13.5 | 1.2732 | 0.02891 | -0.0078 | 44.0401
14 | 1.3133 | 0.03049 | -0.0085 | 43.0731
14.5 | 1.3714 | 0.03242 | -0.0136 | 42.301
15 | 1.4258 | 0.03458 | -0.0182 | 41.2319
15.5 | 1.4761 | 0.03685 | -0.0221 | 40.057
16 | 1.5241 | 0.03918 | -0.0256 | 38.8999
17 | 1.5768 | 0.04353 | -0.0231 | 36.2233
17.5 | 1.6039 | 0.04613 | -0.0228 | 34.7691
18 | 1.626 | 0.04844 | -0.0212 | 33.5673
18.5 | 1.6438 | 0.05114 | -0.0194 | 32.1431
19 | 1.66 | 0.05402 | -0.0177 | 30.7294
19.5 | 1.6799 | 0.05656 | -0.0163 | 29.7012
20 | 1.6939 | 0.05974 | -0.0148 | 28.3545

## 115. Re 12M Mach 0.10 (1)
BIGFOIL.COM POLAR EXPORT
NACA67-718 a=0.6
NACA67-718 a=0.6 |  |  |  | Cl Max: | 1.816 | at alpha= | 13 | deg
JavaFoil+Calcfoil stall+Eppler ext transition |  |  |  | L/D Max: | 136.291 | at alpha= | 2.5 | deg
Re: | 12000000 |  |  | Cd Min: | 0.00556 | at alpha= | -0.5 | deg
Mach: | 0.1 |  |  | Cl=0 at alpha= | -5.0645 | deg
|  |  |  | @ Cl=0.1, Cd= | 0.0062402
|  |  |  | @ Cl=0.4, Cd= | 0.0058495
|  |  |  | @ Cl=0.6, Cd= | 0.0056844
alpha (deg) | Cl | Cd | Cm | Cl/Cd
-20 | -0.542 | 0.16022 | -0.036 | -3.383
-19.5 | -0.558 | 0.15162 | -0.036 | -3.682
-19 | -0.574 | 0.14739 | -0.037 | -3.894
-18.5 | -0.589 | 0.14023 | -0.038 | -4.198
-18 | -0.603 | 0.13105 | -0.04 | -4.601
-17.5 | -0.615 | 0.12509 | -0.04 | -4.917
-17 | -0.626 | 0.11871 | -0.041 | -5.27
-16.5 | -0.634 | 0.11246 | -0.043 | -5.638
-16 | -0.64 | 0.10633 | -0.044 | -6.021
-15.5 | -0.644 | 0.101 | -0.045 | -6.375
-15 | -0.645 | 0.09504 | -0.046 | -6.787
-14.5 | -0.643 | 0.08959 | -0.048 | -7.174
-14 | -0.638 | 0.08364 | -0.05 | -7.625
-13.5 | -0.629 | 0.07864 | -0.051 | -7.994
-13 | -0.618 | 0.0716 | -0.054 | -8.632
-12.5 | -0.602 | 0.06668 | -0.056 | -9.03
-12 | -0.589 | 0.05631 | -0.061 | -10.462
-11.5 | -0.596 | 0.03229 | -0.074 | -18.46
-11 | -0.624 | 0.01118 | -0.087 | -55.834
-10.5 | -0.59 | 0.01018 | -0.089 | -57.927
-10 | -0.551 | 0.00934 | -0.091 | -58.982
-9.5 | -0.506 | 0.00889 | -0.093 | -56.937
-9 | -0.458 | 0.00813 | -0.094 | -56.298
-8.5 | -0.405 | 0.00769 | -0.096 | -52.612
-8 | -0.35 | 0.00734 | -0.097 | -47.696
-7.5 | -0.293 | 0.00625 | -0.099 | -46.918
-7 | -0.235 | 0.00606 | -0.1 | -38.84
-6.5 | -0.176 | 0.0063 | -0.102 | -27.946
-6 | -0.116 | 0.00686 | -0.103 | -16.856
-5.5 | -0.054 | 0.00657 | -0.105 | -8.239
-5 | 0.008 | 0.00642 | -0.106 | 1.241
-4.5 | 0.071 | 0.0063 | -0.108 | 11.209
-4 | 0.134 | 0.00617 | -0.109 | 21.664
-3.5 | 0.197 | 0.00607 | -0.111 | 32.43
-3 | 0.26 | 0.00596 | -0.112 | 43.659
-2.5 | 0.325 | 0.00591 | -0.114 | 55.008
-2 | 0.389 | 0.00586 | -0.115 | 66.285
-1.5 | 0.452 | 0.0058 | -0.116 | 77.923
-1 | 0.515 | 0.00557 | -0.118 | 92.535
-0.5 | 0.579 | 0.00556 | -0.119 | 104.15
0 | 0.633 | 0.00588 | -0.12 | 107.563
0.5 | 0.694 | 0.00612 | -0.122 | 113.387
1 | 0.756 | 0.00617 | -0.123 | 122.456
1.5 | 0.817 | 0.00618 | -0.124 | 132.103
2 | 0.878 | 0.00655 | -0.126 | 134.087
2.5 | 0.939 | 0.00689 | -0.127 | 136.291
3 | 1 | 0.00758 | -0.129 | 131.896
3.5 | 1.061 | 0.00813 | -0.13 | 130.483
4 | 1.122 | 0.00872 | -0.131 | 128.643
4.5 | 1.173 | 0.00927 | -0.133 | 126.524
5 | 1.23 | 0.0099 | -0.134 | 124.226
5.5 | 1.287 | 0.01077 | -0.135 | 119.541
6 | 1.343 | 0.01137 | -0.137 | 118.148
6.5 | 1.398 | 0.01246 | -0.138 | 112.232
7 | 1.452 | 0.0133 | -0.139 | 109.174
7.5 | 1.503 | 0.01382 | -0.141 | 108.805
8 | 1.552 | 0.01433 | -0.142 | 108.291
8.5 | 1.598 | 0.01491 | -0.143 | 107.158
9 | 1.64 | 0.0155 | -0.145 | 105.784
9.5 | 1.678 | 0.01609 | -0.146 | 104.293
10 | 1.711 | 0.01672 | -0.147 | 102.339
10.5 | 1.741 | 0.01777 | -0.148 | 97.957
11 | 1.766 | 0.01857 | -0.15 | 95.074
11.5 | 1.786 | 0.01941 | -0.151 | 92.005
12 | 1.801 | 0.02041 | -0.152 | 88.26
12.5 | 1.811 | 0.02131 | -0.153 | 84.991
13 | 1.816 | 0.02228 | -0.154 | 81.491
13.5 | 1.815 | 0.02336 | -0.155 | 77.712
14 | 1.81 | 0.02426 | -0.157 | 74.612
14.5 | 1.799 | 0.0254 | -0.158 | 70.802
15 | 1.783 | 0.02675 | -0.159 | 66.647
15.5 | 1.762 | 0.02811 | -0.16 | 62.693
16 | 1.738 | 0.02944 | -0.161 | 59.023
16.5 | 1.709 | 0.03066 | -0.162 | 55.748
17 | 1.676 | 0.03213 | -0.163 | 52.171
17.5 | 1.634 | 0.03395 | -0.163 | 48.141
18 | 1.589 | 0.03579 | -0.164 | 44.406

## 116. Re 12M Mach 0.10 (2)
BIGFOIL.COM POLAR EXPORT
NACA67-718 a=0.6
NACA67-718 a=0.6 |  |  |  | Cl Max: | 1.6922 | at alpha= | 20 | deg
XFOIL ncrit=9 |  |  |  | L/D Max: | 232.716 | at alpha= | 2 | deg
Re: | 12000000 |  |  | Cd Min: | 0.06156 | at alpha= | 20 | deg
Mach: | 0.1 |  |  | Cl=0 at alpha= | -5.7587 | deg
|  |  |  | @ Cl=0.1, Cd= | 0.0053542
|  |  |  | @ Cl=0.4, Cd= | 0.0048008
|  |  |  | @ Cl=0.6, Cd= | 0.0044138
alpha (deg) | Cl | Cd | Cm | Cl/Cd
-20 | -1.0729 | 0.02753 | -0.1805 | -38.972
-19.5 | -1.0897 | 0.02392 | -0.1759 | -45.556
-19 | -1.0841 | 0.02174 | -0.1721 | -49.8666
-18.5 | -1.0631 | 0.02042 | -0.1692 | -52.0617
-18 | -1.0528 | 0.01866 | -0.1647 | -56.4202
-17.5 | -1.0311 | 0.01743 | -0.1611 | -59.1566
-17 | -1.0045 | 0.0164 | -0.158 | -61.25
-16.5 | -0.9796 | 0.01527 | -0.1543 | -64.1519
-16 | -0.9482 | 0.01443 | -0.1514 | -65.7103
-15.5 | -0.9152 | 0.01364 | -0.1485 | -67.0968
-15 | -0.8798 | 0.01294 | -0.1459 | -67.9907
-14.5 | -0.842 | 0.01233 | -0.1436 | -68.2887
-14 | -0.8037 | 0.01171 | -0.1412 | -68.6336
-13.5 | -0.7637 | 0.01116 | -0.1391 | -68.4319
-13 | -0.7229 | 0.0106 | -0.137 | -68.1981
-12.5 | -0.6809 | 0.0101 | -0.135 | -67.4158
-12 | -0.6382 | 0.00956 | -0.1331 | -66.7573
-11.5 | -0.5941 | 0.00914 | -0.1314 | -65
-11 | -0.5494 | 0.00873 | -0.1298 | -62.9324
-10.5 | -0.5017 | 0.00823 | -0.1288 | -60.9599
-10 | -0.4548 | 0.00758 | -0.1278 | -60
-9.5 | -0.4037 | 0.00725 | -0.1274 | -55.6828
-9 | -0.3509 | 0.00701 | -0.1274 | -50.0571
-8.5 | -0.2975 | 0.0068 | -0.1274 | -43.75
-8 | -0.2442 | 0.00659 | -0.1275 | -37.0561
-7.5 | -0.1907 | 0.00636 | -0.1276 | -29.9843
-7 | -0.1361 | 0.00615 | -0.1279 | -22.1301
-6.5 | -0.0811 | 0.00595 | -0.1283 | -13.6303
-6 | -0.0265 | 0.00573 | -0.1286 | -4.6248
-5.5 | 0.0284 | 0.00555 | -0.129 | 5.1171
-5 | 0.0835 | 0.00539 | -0.1295 | 15.4917
-4.5 | 0.1388 | 0.00527 | -0.13 | 26.3378
-4 | 0.1943 | 0.00517 | -0.1305 | 37.5822
-3.5 | 0.2513 | 0.00506 | -0.1314 | 49.664
-3 | 0.3077 | 0.00493 | -0.1321 | 62.4138
-2.5 | 0.3642 | 0.00484 | -0.1329 | 75.2479
-2 | 0.419 | 0.00478 | -0.1333 | 87.6569
-1.5 | 0.4745 | 0.00467 | -0.1339 | 101.606
-1 | 0.5271 | 0.00457 | -0.1339 | 115.3392
-0.5 | 0.5799 | 0.00445 | -0.1339 | 130.3146
0 | 0.6299 | 0.00436 | -0.1334 | 144.4725
0.5 | 0.6791 | 0.00426 | -0.1327 | 159.4131
1.5 | 0.763 | 0.00384 | -0.1283 | 198.6979
2 | 0.7796 | 0.00335 | -0.1206 | 232.7164
2.5 | 0.7996 | 0.00371 | -0.1135 | 215.5256
3 | 0.788 | 0.00467 | -0.1 | 168.7366
3.5 | 0.7765 | 0.00593 | -0.0871 | 130.9444
4 | 0.7525 | 0.00769 | -0.0723 | 97.8544
4.5 | 0.7897 | 0.00822 | -0.0696 | 96.0706
5 | 0.7879 | 0.00983 | -0.0598 | 80.1526
6 | 0.8118 | 0.01262 | -0.0461 | 64.3265
6.5 | 0.8318 | 0.0139 | -0.0409 | 59.8417
7 | 0.8616 | 0.01489 | -0.0376 | 57.8643
7.5 | 0.8929 | 0.01583 | -0.0345 | 56.4056
8 | 0.9187 | 0.01707 | -0.0307 | 53.8196
8.5 | 0.9511 | 0.01805 | -0.0281 | 52.6925
9 | 0.9822 | 0.01912 | -0.0253 | 51.3703
9.5 | 1.0054 | 0.02058 | -0.0215 | 48.8533
10 | 1.0392 | 0.02159 | -0.0193 | 48.1334
10.5 | 1.0706 | 0.02281 | -0.017 | 46.9356
11 | 1.1058 | 0.02383 | -0.0153 | 46.4037
11.5 | 1.1418 | 0.02482 | -0.0137 | 46.0032
12 | 1.1746 | 0.02604 | -0.0118 | 45.1075
12.5 | 1.2086 | 0.02717 | -0.0101 | 44.4829
13 | 1.2438 | 0.02823 | -0.0087 | 44.0595
13.5 | 1.2732 | 0.02954 | -0.0064 | 43.1009
14 | 1.3151 | 0.03101 | -0.0071 | 42.4089
14.5 | 1.3721 | 0.03305 | -0.012 | 41.5159
15 | 1.425 | 0.03541 | -0.0163 | 40.2429
15.5 | 1.4771 | 0.03759 | -0.0203 | 39.295
16 | 1.5219 | 0.04032 | -0.0235 | 37.7455
17.5 | 1.6056 | 0.0472 | -0.0209 | 34.0169
18 | 1.6242 | 0.0499 | -0.019 | 32.5491
18.5 | 1.6429 | 0.0526 | -0.0172 | 31.2338
19 | 1.6611 | 0.05536 | -0.0156 | 30.0054
19.5 | 1.6765 | 0.05845 | -0.014 | 28.6826
20 | 1.6922 | 0.06156 | -0.0126 | 27.4886

## 117. Re 12M Mach 0.25 (1)
BIGFOIL.COM POLAR EXPORT
NACA67-718 a=0.6
NACA67-718 a=0.6 |  |  |  | Cl Max: | 1.778 | at alpha= | 12 | deg
JavaFoil+Calcfoil stall+Eppler ext transition |  |  |  | L/D Max: | 134.962 | at alpha= | 2.5 | deg
Re: | 12000000 |  |  | Cd Min: | 0.00562 | at alpha= | -0.5 | deg
Mach: | 0.25 |  |  | Cl=0 at alpha= | -5.0635 | deg
|  |  |  | @ Cl=0.1, Cd= | 0.0063509
|  |  |  | @ Cl=0.4, Cd= | 0.0059596
|  |  |  | @ Cl=0.6, Cd= | 0.0056527
alpha (deg) | Cl | Cd | Cm | Cl/Cd
-18 | -0.265 | 0.14968 | -0.037 | -1.77
-17.5 | -0.316 | 0.14232 | -0.038 | -2.222
-17 | -0.362 | 0.13243 | -0.039 | -2.735
-16.5 | -0.403 | 0.12565 | -0.04 | -3.209
-16 | -0.44 | 0.11814 | -0.042 | -3.724
-15.5 | -0.472 | 0.11085 | -0.043 | -4.259
-15 | -0.499 | 0.10454 | -0.044 | -4.777
-14.5 | -0.521 | 0.09737 | -0.045 | -5.354
-14 | -0.538 | 0.09148 | -0.047 | -5.881
-13.5 | -0.549 | 0.08612 | -0.048 | -6.369
-13 | -0.553 | 0.08094 | -0.049 | -6.829
-12.5 | -0.552 | 0.07512 | -0.052 | -7.345
-12 | -0.545 | 0.06926 | -0.054 | -7.867
-11.5 | -0.532 | 0.06404 | -0.057 | -8.308
-11 | -0.515 | 0.05807 | -0.06 | -8.862
-10.5 | -0.497 | 0.04837 | -0.067 | -10.273
-10 | -0.544 | 0.01032 | -0.092 | -52.713
-9.5 | -0.507 | 0.00919 | -0.095 | -55.115
-9 | -0.461 | 0.00885 | -0.096 | -52.101
-8.5 | -0.41 | 0.00844 | -0.098 | -48.548
-8 | -0.355 | 0.00802 | -0.1 | -44.281
-7.5 | -0.298 | 0.00773 | -0.101 | -38.632
-7 | -0.24 | 0.00714 | -0.103 | -33.609
-6.5 | -0.18 | 0.006 | -0.104 | -29.941
-6 | -0.118 | 0.00583 | -0.106 | -20.238
-5.5 | -0.055 | 0.00608 | -0.108 | -9.107
-5 | 0.008 | 0.0066 | -0.109 | 1.237
-4.5 | 0.072 | 0.00645 | -0.111 | 11.23
-4 | 0.137 | 0.00622 | -0.112 | 22.041
-3.5 | 0.202 | 0.00618 | -0.114 | 32.713
-3 | 0.267 | 0.00606 | -0.115 | 44.089
-2.5 | 0.334 | 0.006 | -0.117 | 55.707
-2 | 0.399 | 0.00596 | -0.118 | 67.03
-1.5 | 0.465 | 0.00593 | -0.119 | 78.393
-1 | 0.53 | 0.00567 | -0.121 | 93.454
-0.5 | 0.595 | 0.00562 | -0.122 | 105.861
0 | 0.65 | 0.00598 | -0.124 | 108.615
0.5 | 0.713 | 0.00626 | -0.125 | 113.903
1 | 0.776 | 0.00612 | -0.126 | 126.798
1.5 | 0.838 | 0.00638 | -0.128 | 131.319
2 | 0.902 | 0.00677 | -0.129 | 133.206
2.5 | 0.964 | 0.00715 | -0.131 | 134.962
3 | 1.027 | 0.00789 | -0.132 | 130.111
3.5 | 1.09 | 0.00848 | -0.133 | 128.563
4 | 1.152 | 0.0091 | -0.135 | 126.585
4.5 | 1.203 | 0.0097 | -0.136 | 123.993
5 | 1.262 | 0.0104 | -0.138 | 121.337
5.5 | 1.32 | 0.01131 | -0.139 | 116.636
6 | 1.377 | 0.01194 | -0.14 | 115.264
6.5 | 1.432 | 0.01311 | -0.142 | 109.246
7 | 1.486 | 0.01401 | -0.143 | 106.136
7.5 | 1.538 | 0.01458 | -0.144 | 105.501
8 | 1.586 | 0.01517 | -0.146 | 104.539
8.5 | 1.631 | 0.01579 | -0.147 | 103.273
9 | 1.67 | 0.01643 | -0.148 | 101.656
9.5 | 1.703 | 0.01711 | -0.15 | 99.547
10 | 1.732 | 0.01782 | -0.151 | 97.202
10.5 | 1.754 | 0.01907 | -0.152 | 91.979
11 | 1.769 | 0.02005 | -0.153 | 88.232
11.5 | 1.777 | 0.0211 | -0.155 | 84.235
12 | 1.778 | 0.02209 | -0.156 | 80.456
12.5 | 1.77 | 0.02331 | -0.157 | 75.911
13 | 1.754 | 0.02456 | -0.158 | 71.414
13.5 | 1.729 | 0.02579 | -0.159 | 67.039
14 | 1.695 | 0.02724 | -0.16 | 62.231
14.5 | 1.653 | 0.02875 | -0.162 | 57.491
15 | 1.603 | 0.03018 | -0.163 | 53.116
15.5 | 1.544 | 0.03213 | -0.163 | 48.049
16 | 1.477 | 0.03427 | -0.164 | 43.108
16.5 | 1.404 | 0.03633 | -0.165 | 38.643
17 | 1.324 | 0.03825 | -0.166 | 34.617

## 118. Re 12M Mach 0.25 (2)
BIGFOIL.COM POLAR EXPORT
NACA67-718 a=0.6
NACA67-718 a=0.6 |  |  |  | Cl Max: | 1.6784 | at alpha= | 20 | deg
XFOIL ncrit=9 |  |  |  | L/D Max: | 228.203 | at alpha= | 2 | deg
Re: | 12000000 |  |  | Cd Min: | 0.15152 | at alpha= | -20 | deg
Mach: | 0.25 |  |  | Cl=0 at alpha= | -5.8209 | deg
|  |  |  | @ Cl=0.1, Cd= | 0.0054547
|  |  |  | @ Cl=0.4, Cd= | 0.0048788
|  |  |  | @ Cl=0.6, Cd= | 0.0045122
alpha (deg) | Cl | Cd | Cm | Cl/Cd
-20 | -0.1988 | 0.15152 | -0.1371 | -1.312
-19 | -0.7942 | 0.0498 | -0.1929 | -15.9478
-18.5 | -0.8673 | 0.03593 | -0.2014 | -24.1386
-18 | -0.9084 | 0.02935 | -0.2 | -30.9506
-17.5 | -0.9247 | 0.02549 | -0.1958 | -36.277
-17 | -0.927 | 0.02269 | -0.1909 | -40.855
-16.5 | -0.9327 | 0.01994 | -0.1845 | -46.7753
-16 | -0.9209 | 0.01807 | -0.1789 | -50.9629
-15.5 | -0.8999 | 0.01661 | -0.1739 | -54.1782
-15 | -0.8762 | 0.01524 | -0.1688 | -57.4934
-14.5 | -0.8456 | 0.01416 | -0.1644 | -59.7175
-14 | -0.811 | 0.01322 | -0.1604 | -61.3464
-13.5 | -0.7734 | 0.01238 | -0.1567 | -62.4717
-13 | -0.7328 | 0.01166 | -0.1535 | -62.8473
-12.5 | -0.6895 | 0.01102 | -0.1506 | -62.5681
-12 | -0.6452 | 0.01036 | -0.1479 | -62.278
-11.5 | -0.5988 | 0.00979 | -0.1455 | -61.1645
-11 | -0.5517 | 0.00924 | -0.1433 | -59.7078
-10.5 | -0.504 | 0.00873 | -0.1412 | -57.732
-10 | -0.4555 | 0.00832 | -0.1392 | -54.7476
-9.5 | -0.4086 | 0.00755 | -0.1372 | -54.1192
-9 | -0.3557 | 0.00721 | -0.1363 | -49.3343
-8.5 | -0.3008 | 0.00697 | -0.1358 | -43.1564
-8 | -0.2453 | 0.00675 | -0.1354 | -36.3407
-7.5 | -0.1892 | 0.0065 | -0.1352 | -29.1077
-7 | -0.1332 | 0.00625 | -0.1351 | -21.312
-6.5 | -0.0763 | 0.00605 | -0.1353 | -12.6116
-6 | -0.0201 | 0.00583 | -0.1353 | -3.4477
-5.5 | 0.036 | 0.00563 | -0.1354 | 6.3943
-5 | 0.0921 | 0.00547 | -0.1355 | 16.8373
-4.5 | 0.149 | 0.00536 | -0.1358 | 27.7985
-4 | 0.2067 | 0.00521 | -0.1363 | 39.6737
-3.5 | 0.2651 | 0.0051 | -0.137 | 51.9804
-3 | 0.3229 | 0.00498 | -0.1376 | 64.8394
-2.5 | 0.3802 | 0.0049 | -0.1381 | 77.5918
-2 | 0.4362 | 0.00484 | -0.1384 | 90.124
-1.5 | 0.4939 | 0.00473 | -0.1391 | 104.4186
-1 | 0.5476 | 0.00464 | -0.1389 | 118.0172
-0.5 | 0.6009 | 0.00451 | -0.1387 | 133.2373
0.5 | 0.7012 | 0.00429 | -0.1369 | 163.4499
1 | 0.7439 | 0.00416 | -0.1345 | 178.8221
1.5 | 0.7687 | 0.00396 | -0.128 | 194.1162
2 | 0.7873 | 0.00345 | -0.1205 | 228.2029
2.5 | 0.8124 | 0.00383 | -0.1142 | 212.1149
3 | 0.817 | 0.00461 | -0.1038 | 177.2234
3.5 | 0.7877 | 0.00625 | -0.0871 | 126.032
4 | 0.7665 | 0.00801 | -0.0726 | 95.6929
4.5 | 0.7987 | 0.00875 | -0.0687 | 91.28
5 | 0.8019 | 0.01032 | -0.0596 | 77.7035
6 | 0.818 | 0.01348 | -0.044 | 60.6825
6.5 | 0.8393 | 0.01477 | -0.0388 | 56.8246
7 | 0.8617 | 0.01616 | -0.0339 | 53.323
7.5 | 0.8924 | 0.01722 | -0.0305 | 51.8235
8 | 0.9195 | 0.01852 | -0.0267 | 49.649
8.5 | 0.9517 | 0.01966 | -0.0237 | 48.4079
9 | 0.9859 | 0.02069 | -0.0211 | 47.651
9.5 | 1.0073 | 0.02241 | -0.0168 | 44.9487
10 | 1.0417 | 0.02355 | -0.0144 | 44.2335
10.5 | 1.074 | 0.02486 | -0.0119 | 43.2019
11 | 1.1096 | 0.02607 | -0.0099 | 42.5623
11.5 | 1.1463 | 0.0272 | -0.008 | 42.1434
12 | 1.1803 | 0.02859 | -0.006 | 41.2837
12.5 | 1.2152 | 0.02985 | -0.004 | 40.7102
13 | 1.2507 | 0.03115 | -0.0022 | 40.1509
13.5 | 1.2823 | 0.03264 | 0.0001 | 39.2862
14 | 1.3189 | 0.03419 | 0.0011 | 38.5756
14.5 | 1.3696 | 0.03693 | -0.0025 | 37.0864
15 | 1.4238 | 0.03951 | -0.0064 | 36.0364
15.5 | 1.4734 | 0.04242 | -0.0099 | 34.7336
16 | 1.5208 | 0.04531 | -0.0128 | 33.5643
16.5 | 1.5651 | 0.04845 | -0.0154 | 32.3034
17.5 | 1.6045 | 0.05418 | -0.0103 | 29.6142
18 | 1.6207 | 0.05745 | -0.008 | 28.2106
18.5 | 1.6381 | 0.06074 | -0.0061 | 26.969
19 | 1.6548 | 0.06415 | -0.0043 | 25.7958
19.5 | 1.6682 | 0.06789 | -0.0025 | 24.5721
20 | 1.6784 | 0.072 | -0.0009 | 23.3111

## 119. Re 12M Mach 0.50 (1)
BIGFOIL.COM POLAR EXPORT
NACA67-718 a=0.6
NACA67-718 a=0.6 |  |  |  | Cl Max: | 1.725 | at alpha= | 8.5 | deg
JavaFoil+Calcfoil stall+Eppler ext transition |  |  |  | L/D Max: | 136.619 | at alpha= | 1 | deg
Re: | 12000000 |  |  | Cd Min: | 0.00549 | at alpha= | -2.5 | deg
Mach: | 0.5 |  |  | Cl=0 at alpha= | -5.0643 | deg
|  |  |  | @ Cl=0.1, Cd= | 0.00666
|  |  |  | @ Cl=0.4, Cd= | 0.0055015
|  |  |  | @ Cl=0.6, Cd= | 0.0057355
alpha (deg) | Cl | Cd | Cm | Cl/Cd
-20 | -0.857 | 0.15336 | -0.045 | -5.591
-19.5 | -0.828 | 0.15093 | -0.045 | -5.485
-19 | -0.799 | 0.14571 | -0.045 | -5.485
-18.5 | -0.773 | 0.13625 | -0.047 | -5.676
-18 | -0.745 | 0.12817 | -0.048 | -5.814
-17.5 | -0.715 | 0.12381 | -0.048 | -5.775
-17 | -0.685 | 0.12063 | -0.047 | -5.68
-16.5 | -0.658 | 0.11205 | -0.049 | -5.868
-16 | -0.628 | 0.12108 | -0.048 | -5.183
-15.5 | -0.601 | 0.09979 | -0.051 | -6.023
-15 | -0.571 | 0.10709 | -0.05 | -5.331
-14.5 | -0.542 | 0.10114 | -0.05 | -5.358
-14 | -0.513 | 0.09608 | -0.051 | -5.343
-13.5 | -0.485 | 0.08782 | -0.052 | -5.524
-13 | -0.457 | 0.081 | -0.054 | -5.646
-12.5 | -0.43 | 0.07418 | -0.057 | -5.798
-12 | -0.403 | 0.06783 | -0.061 | -5.942
-11.5 | -0.369 | 0.08198 | -0.051 | -4.503
-11 | -0.341 | 0.07351 | -0.052 | -4.634
-10.5 | -0.313 | 0.066 | -0.055 | -4.737
-10 | -0.284 | 0.06088 | -0.058 | -4.672
-9.5 | -0.254 | 0.07093 | -0.052 | -3.584
-9 | -0.226 | 0.06102 | -0.055 | -3.703
-8.5 | -0.285 | 0.0565 | -0.056 | -5.05
-8 | -0.282 | 0.0491 | -0.063 | -5.743
-7.5 | -0.255 | 0.03911 | -0.077 | -6.518
-7 | -0.251 | 0.00872 | -0.114 | -28.814
-6.5 | -0.192 | 0.0078 | -0.116 | -24.656
-6 | -0.128 | 0.00746 | -0.117 | -17.16
-5.5 | -0.061 | 0.00713 | -0.119 | -8.492
-5 | 0.009 | 0.00692 | -0.121 | 1.296
-4.5 | 0.08 | 0.00671 | -0.122 | 11.913
-4 | 0.152 | 0.00653 | -0.124 | 23.246
-3.5 | 0.224 | 0.00639 | -0.126 | 35.094
-3 | 0.297 | 0.00629 | -0.128 | 47.209
-2.5 | 0.372 | 0.00549 | -0.129 | 67.884
-2 | 0.445 | 0.00552 | -0.131 | 80.641
-1.5 | 0.518 | 0.00553 | -0.133 | 93.71
-1 | 0.591 | 0.00577 | -0.134 | 102.401
-0.5 | 0.664 | 0.00549 | -0.136 | 120.854
0 | 0.724 | 0.00602 | -0.137 | 120.166
0.5 | 0.794 | 0.00679 | -0.139 | 116.868
1 | 0.864 | 0.00632 | -0.141 | 136.619
1.5 | 0.934 | 0.00736 | -0.142 | 126.934
2 | 1.004 | 0.00789 | -0.144 | 127.231
2.5 | 1.074 | 0.00837 | -0.145 | 128.271
3 | 1.144 | 0.00942 | -0.147 | 121.417
3.5 | 1.213 | 0.01019 | -0.148 | 119.102
4 | 1.283 | 0.011 | -0.15 | 116.6
4.5 | 1.335 | 0.01189 | -0.152 | 112.307
5 | 1.398 | 0.01297 | -0.153 | 107.785
5.5 | 1.459 | 0.01418 | -0.155 | 102.939
6 | 1.519 | 0.01572 | -0.156 | 96.608
6.5 | 1.575 | 0.01683 | -0.158 | 93.573
7 | 1.628 | 0.01788 | -0.159 | 91.052
7.5 | 1.674 | 0.01884 | -0.161 | 88.829
8 | 1.706 | 0.01978 | -0.162 | 86.281
8.5 | 1.725 | 0.0209 | -0.164 | 82.54
9 | 1.711 | 0.02285 | -0.165 | 74.883
9.5 | 1.643 | 0.02457 | -0.166 | 66.854
10 | 1.385 | 0.02759 | -0.168 | 50.206
10.5 | 1.05 | 0.02939 | -0.169 | 35.738
11 | 1.082 | 0.03092 | -0.17 | 34.999
11.5 | 0.934 | 0.08315 | -0.095 | 11.229
12 | 1.145 | 0.03277 | -0.173 | 34.948
12.5 | 1.175 | 0.03607 | -0.174 | 32.581
13 | 1.207 | 0.03556 | -0.175 | 33.945
13.5 | 1.237 | 0.03875 | -0.176 | 31.916

## 120. Re 12M Mach 0.50 (2)
BIGFOIL.COM POLAR EXPORT
NACA67-718 a=0.6
NACA67-718 a=0.6 |  |  |  | Cl Max: | 1.4852 | at alpha= | 16 | deg
XFOIL ncrit=9 |  |  |  | L/D Max: | 158.159 | at alpha= | 2.5 | deg
Re: | 12000000 |  |  | Cd Min: | 0.08483 | at alpha= | 17 | deg
Mach: | 0.5 |  |  | Cl=0 at alpha= | -99 | deg
|  |  |  | @ Cl=0.1, Cd= | 0.00495
|  |  |  | @ Cl=0.4, Cd= | 0.00495
|  |  |  | @ Cl=0.6, Cd= | 0.00495
alpha (deg) | Cl | Cd | Cm | Cl/Cd
0 | 0.6807 | 0.00495 | -0.1432 | 137.5152
0.5 | 0.7185 | 0.00504 | -0.138 | 142.5595
1 | 0.7536 | 0.00513 | -0.1324 | 146.9006
1.5 | 0.7928 | 0.0052 | -0.1277 | 152.4615
2 | 0.8247 | 0.00532 | -0.1216 | 155.0188
2.5 | 0.8335 | 0.00527 | -0.1108 | 158.1594
3 | 0.8755 | 0.00574 | -0.1067 | 152.5261
3.5 | 0.8963 | 0.0067 | -0.0985 | 133.7761
4 | 0.8351 | 0.00958 | -0.0754 | 87.1712
4.5 | 0.8344 | 0.01136 | -0.0641 | 73.4507
5 | 0.843 | 0.01308 | -0.0549 | 64.4495
5.5 | 0.8375 | 0.01534 | -0.0437 | 54.5958
6 | 0.8485 | 0.01723 | -0.0356 | 49.2455
6.5 | 0.8636 | 0.01916 | -0.0284 | 45.0731
7 | 0.8851 | 0.02097 | -0.0224 | 42.2079
7.5 | 0.9078 | 0.02285 | -0.0168 | 39.7287
8 | 0.9331 | 0.02479 | -0.0118 | 37.6402
8.5 | 0.9656 | 0.02643 | -0.0078 | 36.5342
9 | 0.9983 | 0.02824 | -0.0039 | 35.3506
9.5 | 1.0261 | 0.0303 | 0.0004 | 33.8647
10 | 1.0525 | 0.03257 | 0.0048 | 32.315
10.5 | 1.0912 | 0.03439 | 0.0077 | 31.7302
11 | 1.1285 | 0.03632 | 0.0108 | 31.071
11.5 | 1.1681 | 0.03824 | 0.0135 | 30.5465
12 | 1.2082 | 0.04022 | 0.0163 | 30.0398
12.5 | 1.2449 | 0.04248 | 0.0193 | 29.3056
13 | 1.2852 | 0.04467 | 0.022 | 28.771
13.5 | 1.3189 | 0.04726 | 0.0252 | 27.9073
14 | 1.3477 | 0.05036 | 0.0286 | 26.7613
14.5 | 1.3737 | 0.05369 | 0.0321 | 25.5858
15 | 1.4013 | 0.05671 | 0.036 | 24.7099
15.5 | 1.4504 | 0.06141 | 0.0341 | 23.6183
16 | 1.4852 | 0.06717 | 0.0331 | 22.1111
17 | 1.4679 | 0.08483 | 0.0331 | 17.304

## 121. Re 14M Mach 0.00 (1)
BIGFOIL.COM POLAR EXPORT
NACA67-718 a=0.6
NACA67-718 a=0.6 |  |  |  | Cl Max: | 1.826 | at alpha= | 13.5 | deg
JavaFoil+Calcfoil stall+Eppler ext transition |  |  |  | L/D Max: | 130.945 | at alpha= | 2 | deg
Re: | 14000000 |  |  | Cd Min: | 0.00577 | at alpha= | -2 | deg
Mach: | 0 |  |  | Cl=0 at alpha= | -5.0645 | deg
|  |  |  | @ Cl=0.1, Cd= | 0.0059929
|  |  |  | @ Cl=0.4, Cd= | 0.0057906
|  |  |  | @ Cl=0.6, Cd= | 0.0062515
alpha (deg) | Cl | Cd | Cm | Cl/Cd
-20 | -0.59 | 0.15501 | -0.036 | -3.806
-19.5 | -0.603 | 0.14797 | -0.037 | -4.078
-19 | -0.616 | 0.14172 | -0.038 | -4.347
-18.5 | -0.628 | 0.13613 | -0.039 | -4.611
-18 | -0.638 | 0.12793 | -0.04 | -4.991
-17.5 | -0.647 | 0.12201 | -0.041 | -5.307
-17 | -0.655 | 0.11604 | -0.042 | -5.643
-16.5 | -0.66 | 0.11002 | -0.043 | -6.001
-16 | -0.664 | 0.10335 | -0.045 | -6.424
-15.5 | -0.665 | 0.09799 | -0.046 | -6.782
-15 | -0.663 | 0.09207 | -0.047 | -7.199
-14.5 | -0.659 | 0.08611 | -0.049 | -7.649
-14 | -0.653 | 0.07845 | -0.052 | -8.322
-13.5 | -0.64 | 0.0756 | -0.052 | -8.463
-13 | -0.629 | 0.06731 | -0.056 | -9.344
-12.5 | -0.612 | 0.06177 | -0.059 | -9.911
-12 | -0.615 | 0.04027 | -0.069 | -15.272
-11.5 | -0.659 | 0.01155 | -0.085 | -57.07
-11 | -0.629 | 0.01023 | -0.087 | -61.492
-10.5 | -0.592 | 0.00967 | -0.089 | -61.25
-10 | -0.551 | 0.00896 | -0.091 | -61.513
-9.5 | -0.506 | 0.00858 | -0.093 | -58.967
-9 | -0.457 | 0.0082 | -0.094 | -55.756
-8.5 | -0.404 | 0.00745 | -0.095 | -54.215
-8 | -0.349 | 0.00591 | -0.097 | -59.145
-7.5 | -0.293 | 0.00605 | -0.099 | -48.388
-7 | -0.235 | 0.00703 | -0.1 | -33.41
-6.5 | -0.176 | 0.00685 | -0.102 | -25.618
-6 | -0.115 | 0.00659 | -0.103 | -17.48
-5.5 | -0.054 | 0.00642 | -0.104 | -8.392
-5 | 0.008 | 0.00628 | -0.106 | 1.263
-4.5 | 0.07 | 0.00605 | -0.107 | 11.622
-4 | 0.133 | 0.00593 | -0.109 | 22.417
-3.5 | 0.196 | 0.00594 | -0.11 | 32.986
-3 | 0.259 | 0.00588 | -0.112 | 44.088
-2.5 | 0.324 | 0.00583 | -0.113 | 55.543
-2 | 0.387 | 0.00577 | -0.114 | 67.078
-1.5 | 0.45 | 0.00587 | -0.116 | 76.654
-1 | 0.513 | 0.0059 | -0.117 | 86.858
-0.5 | 0.576 | 0.00617 | -0.118 | 93.347
0 | 0.629 | 0.00635 | -0.12 | 99.165
0.5 | 0.69 | 0.00675 | -0.121 | 102.357
1 | 0.752 | 0.0069 | -0.122 | 108.915
1.5 | 0.813 | 0.00695 | -0.124 | 116.902
2 | 0.874 | 0.00668 | -0.125 | 130.945
2.5 | 0.935 | 0.00728 | -0.127 | 128.494
3 | 0.996 | 0.00773 | -0.128 | 128.904
3.5 | 1.057 | 0.00823 | -0.129 | 128.375
4 | 1.117 | 0.0087 | -0.131 | 128.368
4.5 | 1.168 | 0.00927 | -0.132 | 126.028
5 | 1.225 | 0.00992 | -0.133 | 123.515
5.5 | 1.282 | 0.01058 | -0.135 | 121.112
6 | 1.338 | 0.01106 | -0.136 | 120.98
6.5 | 1.392 | 0.0121 | -0.137 | 115.055
7 | 1.446 | 0.01284 | -0.139 | 112.591
7.5 | 1.498 | 0.01336 | -0.14 | 112.129
8 | 1.546 | 0.01384 | -0.141 | 111.695
8.5 | 1.593 | 0.01439 | -0.143 | 110.694
9 | 1.635 | 0.01495 | -0.144 | 109.362
9.5 | 1.673 | 0.01548 | -0.145 | 108.106
10 | 1.708 | 0.0161 | -0.146 | 106.075
10.5 | 1.738 | 0.01716 | -0.148 | 101.296
11 | 1.765 | 0.01789 | -0.149 | 98.611
11.5 | 1.786 | 0.0187 | -0.15 | 95.526
12 | 1.803 | 0.01958 | -0.151 | 92.109
12.5 | 1.816 | 0.02041 | -0.152 | 88.945
13 | 1.823 | 0.02138 | -0.154 | 85.277
13.5 | 1.826 | 0.02226 | -0.155 | 82.012
14 | 1.824 | 0.02331 | -0.156 | 78.249
14.5 | 1.816 | 0.02443 | -0.157 | 74.342
15 | 1.805 | 0.02552 | -0.158 | 70.712
15.5 | 1.789 | 0.02658 | -0.159 | 67.308
16 | 1.769 | 0.02793 | -0.16 | 63.336
16.5 | 1.745 | 0.02903 | -0.161 | 60.118
17 | 1.717 | 0.03065 | -0.162 | 56.027
17.5 | 1.681 | 0.03222 | -0.163 | 52.171
18 | 1.642 | 0.03384 | -0.164 | 48.536
18.5 | 1.601 | 0.03573 | -0.164 | 44.811

## 122. Re 14M Mach 0.00 (2)
BIGFOIL.COM POLAR EXPORT
NACA67-718 a=0.6
NACA67-718 a=0.6 |  |  |  | Cl Max: | 1.7111 | at alpha= | 20 | deg
XFOIL ncrit=9 |  |  |  | L/D Max: | 205.184 | at alpha= | 2 | deg
Re: | 14000000 |  |  | Cd Min: | 0.05846 | at alpha= | 20 | deg
Mach: | 0 |  |  | Cl=0 at alpha= | -5.7284 | deg
|  |  |  | @ Cl=0.1, Cd= | 0.0052034
|  |  |  | @ Cl=0.4, Cd= | 0.004665
|  |  |  | @ Cl=0.6, Cd= | 0.0043709
alpha (deg) | Cl | Cd | Cm | Cl/Cd
-20 | -1.1172 | 0.02412 | -0.1727 | -46.3184
-19.5 | -1.1251 | 0.02133 | -0.1678 | -52.7473
-19 | -1.116 | 0.01953 | -0.1637 | -57.1429
-18.5 | -1.0866 | 0.01868 | -0.1616 | -58.1692
-18 | -1.074 | 0.01708 | -0.1572 | -62.8806
-17.5 | -1.0482 | 0.01607 | -0.1541 | -65.2271
-17 | -1.0188 | 0.01521 | -0.1514 | -66.9822
-16.5 | -0.9912 | 0.01425 | -0.1482 | -69.5579
-16 | -0.9584 | 0.01353 | -0.1455 | -70.8352
-15.5 | -0.9236 | 0.01285 | -0.1431 | -71.8755
-15 | -0.8869 | 0.01224 | -0.1408 | -72.4592
-14.5 | -0.8489 | 0.01169 | -0.1387 | -72.6176
-13 | -0.7283 | 0.01017 | -0.1328 | -71.6126
-12.5 | -0.6862 | 0.0097 | -0.131 | -70.7423
-12 | -0.6441 | 0.00922 | -0.1292 | -69.859
-11.5 | -0.6002 | 0.00888 | -0.1275 | -67.5901
-11 | -0.5527 | 0.00844 | -0.1267 | -65.4858
-10.5 | -0.5037 | 0.00802 | -0.1262 | -62.8055
-10 | -0.4578 | 0.00733 | -0.1251 | -62.4557
-9.5 | -0.4067 | 0.00702 | -0.1249 | -57.9345
-9 | -0.3542 | 0.00679 | -0.125 | -52.1649
-8.5 | -0.301 | 0.00659 | -0.1251 | -45.6753
-8 | -0.2472 | 0.0064 | -0.1254 | -38.625
-7.5 | -0.1932 | 0.00617 | -0.1258 | -31.3128
-7 | -0.1389 | 0.00595 | -0.1261 | -23.3445
-6.5 | -0.084 | 0.00577 | -0.1266 | -14.5581
-6 | -0.0296 | 0.00557 | -0.127 | -5.3142
-5.5 | 0.0249 | 0.00539 | -0.1275 | 4.6197
-5 | 0.0797 | 0.00524 | -0.1279 | 15.2099
-4.5 | 0.1351 | 0.00514 | -0.1285 | 26.284
-4 | 0.1913 | 0.005 | -0.1293 | 38.26
-3.5 | 0.2481 | 0.00489 | -0.1302 | 50.7362
-3 | 0.3043 | 0.00479 | -0.131 | 63.5282
-2.5 | 0.3596 | 0.00473 | -0.1316 | 76.0254
-2 | 0.4155 | 0.00464 | -0.1323 | 89.5474
-1.5 | 0.4698 | 0.00458 | -0.1327 | 102.5764
-1 | 0.5237 | 0.00449 | -0.133 | 116.637
-0.5 | 0.575 | 0.00441 | -0.1329 | 130.3855
0 | 0.6262 | 0.00433 | -0.1326 | 144.6189
0.5 | 0.6755 | 0.00426 | -0.132 | 158.5681
1 | 0.7215 | 0.00416 | -0.1307 | 173.4375
1.5 | 0.7618 | 0.00401 | -0.1282 | 189.9751
2 | 0.7797 | 0.0038 | -0.1208 | 205.1842
2.5 | 0.7559 | 0.00425 | -0.1046 | 177.8588
3 | 0.7417 | 0.00537 | -0.0909 | 138.1192
3.5 | 0.7516 | 0.00627 | -0.0825 | 119.8724
4 | 0.727 | 0.00815 | -0.0679 | 89.2025
4.5 | 0.7665 | 0.00859 | -0.0657 | 89.2317
5 | 0.7702 | 0.0101 | -0.0571 | 76.2574
5.5 | 0.7875 | 0.01129 | -0.0511 | 69.752
6 | 0.8009 | 0.01269 | -0.0447 | 63.1127
6.5 | 0.8299 | 0.01363 | -0.0411 | 60.8877
7 | 0.8577 | 0.01471 | -0.0375 | 58.3073
7.5 | 0.8916 | 0.01557 | -0.035 | 57.264
8 | 0.9209 | 0.01661 | -0.0318 | 55.4425
8.5 | 0.953 | 0.01761 | -0.0291 | 54.117
9 | 0.9888 | 0.01846 | -0.0272 | 53.5645
9.5 | 1.0079 | 0.02003 | -0.0227 | 50.3195
10 | 1.0441 | 0.02095 | -0.021 | 49.8377
10.5 | 1.0797 | 0.02187 | -0.0192 | 49.369
11 | 1.1125 | 0.02302 | -0.0173 | 48.3275
11.5 | 1.1481 | 0.02399 | -0.0157 | 47.8574
12 | 1.1847 | 0.02494 | -0.0144 | 47.502
12.5 | 1.2161 | 0.0262 | -0.0124 | 46.416
13 | 1.2504 | 0.02729 | -0.011 | 45.819
13.5 | 1.2855 | 0.0283 | -0.0096 | 45.424
14.5 | 1.3581 | 0.03155 | -0.0095 | 43.046
15 | 1.4148 | 0.03353 | -0.0143 | 42.195
15.5 | 1.4667 | 0.03584 | -0.0187 | 40.9235
16 | 1.5154 | 0.03819 | -0.0224 | 39.6805
16.5 | 1.563 | 0.04064 | -0.026 | 38.4596
17.5 | 1.6068 | 0.04506 | -0.022 | 35.6591
18 | 1.6401 | 0.04748 | -0.0228 | 34.543
18.5 | 1.6578 | 0.0502 | -0.0209 | 33.0239
19 | 1.6795 | 0.05257 | -0.0196 | 31.9479
19.5 | 1.6961 | 0.05541 | -0.018 | 30.61
20 | 1.7111 | 0.05846 | -0.0165 | 29.2696

## 123. Re 14M Mach 0.10 (1)
BIGFOIL.COM POLAR EXPORT
NACA67-718 a=0.6
NACA67-718 a=0.6 |  |  |  | Cl Max: | 1.817 | at alpha= | 13 | deg
JavaFoil+Calcfoil stall+Eppler ext transition |  |  |  | L/D Max: | 131.035 | at alpha= | 2 | deg
Re: | 14000000 |  |  | Cd Min: | 0.00583 | at alpha= | -2 | deg
Mach: | 0.1 |  |  | Cl=0 at alpha= | -5.0645 | deg
|  |  |  | @ Cl=0.1, Cd= | 0.0060894
|  |  |  | @ Cl=0.4, Cd= | 0.005844
|  |  |  | @ Cl=0.6, Cd= | 0.0062874
alpha (deg) | Cl | Cd | Cm | Cl/Cd
-16.5 | -0.634 | 0.11161 | -0.043 | -5.683
-16 | -0.64 | 0.10553 | -0.044 | -6.069
-15.5 | -0.645 | 0.09982 | -0.045 | -6.457
-15 | -0.646 | 0.0939 | -0.047 | -6.876
-14.5 | -0.644 | 0.08808 | -0.048 | -7.309
-14 | -0.639 | 0.08211 | -0.05 | -7.781
-13.5 | -0.629 | 0.07742 | -0.052 | -8.131
-13 | -0.62 | 0.06989 | -0.055 | -8.864
-12.5 | -0.604 | 0.06469 | -0.057 | -9.338
-12 | -0.596 | 0.05099 | -0.064 | -11.687
-11.5 | -0.652 | 0.01256 | -0.085 | -51.88
-11 | -0.626 | 0.0106 | -0.088 | -59.107
-10.5 | -0.591 | 0.0099 | -0.089 | -59.681
-10 | -0.551 | 0.0091 | -0.091 | -60.605
-9.5 | -0.507 | 0.00867 | -0.093 | -58.47
-9 | -0.458 | 0.00794 | -0.094 | -57.674
-8.5 | -0.405 | 0.00751 | -0.096 | -53.939
-8 | -0.35 | 0.00624 | -0.097 | -56.132
-7.5 | -0.294 | 0.00605 | -0.099 | -48.52
-7 | -0.236 | 0.00635 | -0.101 | -37.081
-6.5 | -0.176 | 0.00686 | -0.102 | -25.684
-6 | -0.116 | 0.0067 | -0.104 | -17.256
-5.5 | -0.054 | 0.00642 | -0.105 | -8.436
-5 | 0.008 | 0.00626 | -0.106 | 1.272
-4.5 | 0.071 | 0.00614 | -0.108 | 11.504
-4 | 0.134 | 0.00603 | -0.109 | 22.168
-3.5 | 0.197 | 0.00591 | -0.111 | 33.313
-3 | 0.26 | 0.00593 | -0.112 | 43.925
-2.5 | 0.325 | 0.00588 | -0.114 | 55.358
-2 | 0.389 | 0.00583 | -0.115 | 66.726
-1.5 | 0.452 | 0.00591 | -0.116 | 76.53
-1 | 0.515 | 0.00595 | -0.118 | 86.639
-0.5 | 0.579 | 0.00622 | -0.119 | 93.061
0 | 0.632 | 0.00639 | -0.12 | 98.947
0.5 | 0.694 | 0.00679 | -0.122 | 102.246
1 | 0.755 | 0.00695 | -0.123 | 108.613
1.5 | 0.817 | 0.00701 | -0.124 | 116.531
2 | 0.878 | 0.0067 | -0.126 | 131.035
2.5 | 0.939 | 0.00733 | -0.127 | 128.141
3 | 1.001 | 0.00779 | -0.129 | 128.528
3.5 | 1.062 | 0.00829 | -0.13 | 128.127
4 | 1.123 | 0.00878 | -0.131 | 127.904
4.5 | 1.173 | 0.00934 | -0.133 | 125.619
5 | 1.231 | 0.01 | -0.134 | 123.107
5.5 | 1.288 | 0.01069 | -0.135 | 120.441
6 | 1.344 | 0.01116 | -0.137 | 120.385
6.5 | 1.398 | 0.01234 | -0.138 | 113.296
7 | 1.452 | 0.01296 | -0.139 | 112.067
7.5 | 1.504 | 0.01347 | -0.141 | 111.698
8 | 1.553 | 0.014 | -0.142 | 110.926
8.5 | 1.599 | 0.01456 | -0.143 | 109.808
9 | 1.641 | 0.01511 | -0.145 | 108.564
9.5 | 1.678 | 0.01567 | -0.146 | 107.125
10 | 1.712 | 0.01626 | -0.147 | 105.322
10.5 | 1.742 | 0.01736 | -0.148 | 100.335
11 | 1.767 | 0.01809 | -0.15 | 97.628
11.5 | 1.787 | 0.01892 | -0.151 | 94.424
12 | 1.802 | 0.01988 | -0.152 | 90.629
12.5 | 1.812 | 0.02084 | -0.153 | 86.943
13 | 1.817 | 0.02177 | -0.154 | 83.45
13.5 | 1.816 | 0.02271 | -0.155 | 79.992
14 | 1.811 | 0.02358 | -0.157 | 76.803
14.5 | 1.8 | 0.02477 | -0.158 | 72.668
15 | 1.784 | 0.02608 | -0.159 | 68.416
15.5 | 1.763 | 0.0273 | -0.16 | 64.608
16 | 1.739 | 0.0287 | -0.161 | 60.578
16.5 | 1.71 | 0.02974 | -0.162 | 57.494
17 | 1.677 | 0.0313 | -0.163 | 53.571
17.5 | 1.635 | 0.03287 | -0.164 | 49.74
18 | 1.59 | 0.035 | -0.164 | 45.432

## 124. Re 14M Mach 0.10 (2)
BIGFOIL.COM POLAR EXPORT
NACA67-718 a=0.6
NACA67-718 a=0.6 |  |  |  | Cl Max: | 1.7119 | at alpha= | 20 | deg
XFOIL ncrit=9 |  |  |  | L/D Max: | 204.503 | at alpha= | 2 | deg
Re: | 14000000 |  |  | Cd Min: | 0.06004 | at alpha= | 20 | deg
Mach: | 0.1 |  |  | Cl=0 at alpha= | -5.7386 | deg
|  |  |  | @ Cl=0.1, Cd= | 0.0052162
|  |  |  | @ Cl=0.4, Cd= | 0.0046766
|  |  |  | @ Cl=0.6, Cd= | 0.0043831
alpha (deg) | Cl | Cd | Cm | Cl/Cd
-20 | -1.0882 | 0.02659 | -0.1797 | -40.9252
-19.5 | -1.1012 | 0.02328 | -0.1751 | -47.3024
-19 | -1.0971 | 0.02109 | -0.1709 | -52.0199
-18.5 | -1.0742 | 0.01989 | -0.1681 | -54.007
-18 | -1.0628 | 0.01817 | -0.1636 | -58.492
-17.5 | -1.0403 | 0.01697 | -0.1601 | -61.3023
-17 | -1.0131 | 0.01599 | -0.1569 | -63.3583
-16.5 | -0.9914 | 0.01473 | -0.1528 | -67.3048
-16 | -0.9592 | 0.01392 | -0.1499 | -68.908
-15.5 | -0.925 | 0.01319 | -0.1471 | -70.1289
-15 | -0.8893 | 0.01252 | -0.1445 | -71.0304
-14.5 | -0.8514 | 0.01193 | -0.1421 | -71.3663
-14 | -0.8124 | 0.01135 | -0.1398 | -71.5771
-13.5 | -0.772 | 0.01082 | -0.1377 | -71.3494
-12.5 | -0.6877 | 0.00984 | -0.1338 | -69.8882
-12 | -0.6449 | 0.00934 | -0.1319 | -69.0471
-11.5 | -0.6011 | 0.00897 | -0.1301 | -67.0123
-11 | -0.5547 | 0.00854 | -0.1288 | -64.9532
-10.5 | -0.5048 | 0.00815 | -0.1282 | -61.9387
-10 | -0.4595 | 0.00738 | -0.1269 | -62.2629
-9.5 | -0.4079 | 0.00707 | -0.1266 | -57.6945
-9 | -0.3553 | 0.00682 | -0.1265 | -52.0968
-8.5 | -0.3018 | 0.00662 | -0.1266 | -45.5891
-8 | -0.2475 | 0.00642 | -0.1268 | -38.5514
-7.5 | -0.1931 | 0.00619 | -0.1271 | -31.1955
-7 | -0.1386 | 0.00597 | -0.1274 | -23.2161
-6.5 | -0.0833 | 0.00578 | -0.1279 | -14.4118
-6 | -0.0286 | 0.00558 | -0.1282 | -5.1254
-5.5 | 0.0261 | 0.0054 | -0.1286 | 4.8333
-5 | 0.0811 | 0.00525 | -0.129 | 15.4476
-4.5 | 0.137 | 0.00515 | -0.1296 | 26.6019
-4 | 0.1935 | 0.005 | -0.1303 | 38.7
-3.5 | 0.2506 | 0.0049 | -0.1312 | 51.1429
-3 | 0.307 | 0.0048 | -0.132 | 63.9583
-2.5 | 0.3625 | 0.00473 | -0.1325 | 76.6385
-2 | 0.4187 | 0.00465 | -0.1333 | 90.043
-1.5 | 0.4733 | 0.00459 | -0.1337 | 103.1155
-1 | 0.5274 | 0.0045 | -0.134 | 117.2
-0.5 | 0.5789 | 0.00442 | -0.1337 | 130.9729
0 | 0.6304 | 0.00433 | -0.1335 | 145.5889
0.5 | 0.6796 | 0.00427 | -0.1328 | 159.1569
1 | 0.7253 | 0.00417 | -0.1314 | 173.9329
1.5 | 0.765 | 0.00402 | -0.1287 | 190.2985
2 | 0.7812 | 0.00382 | -0.1208 | 204.5026
2.5 | 0.7603 | 0.00424 | -0.1051 | 179.316
3 | 0.7478 | 0.00534 | -0.0918 | 140.0375
3.5 | 0.7514 | 0.00637 | -0.0821 | 117.9592
4 | 0.7285 | 0.00823 | -0.0678 | 88.5176
4.5 | 0.7688 | 0.00867 | -0.0657 | 88.6736
5 | 0.7708 | 0.01024 | -0.0567 | 75.2734
5.5 | 0.7882 | 0.01144 | -0.0507 | 68.8986
6 | 0.8036 | 0.01279 | -0.0446 | 62.8303
6.5 | 0.8274 | 0.01394 | -0.0401 | 59.3544
7 | 0.8584 | 0.01491 | -0.0369 | 57.5721
7.5 | 0.8928 | 0.01576 | -0.0344 | 56.6497
8 | 0.9211 | 0.01688 | -0.031 | 54.5675
8.5 | 0.9541 | 0.01785 | -0.0285 | 53.451
9 | 0.9896 | 0.01874 | -0.0264 | 52.8068
9.5 | 1.0086 | 0.02034 | -0.0219 | 49.587
10 | 1.0455 | 0.02125 | -0.0202 | 49.2
10.5 | 1.0787 | 0.02232 | -0.018 | 48.3289
11 | 1.1135 | 0.0234 | -0.0163 | 47.5855
11.5 | 1.1501 | 0.02435 | -0.0148 | 47.232
12 | 1.185 | 0.02542 | -0.0132 | 46.6168
12.5 | 1.2175 | 0.02666 | -0.0113 | 45.6677
13 | 1.2528 | 0.02774 | -0.0099 | 45.1622
13.5 | 1.2852 | 0.02894 | -0.0081 | 44.4091
14 | 1.3129 | 0.03032 | -0.0056 | 43.3015
14.5 | 1.3599 | 0.03211 | -0.008 | 42.3513
15 | 1.413 | 0.03446 | -0.0124 | 41.0041
15.5 | 1.4672 | 0.03659 | -0.0168 | 40.0984
16 | 1.5148 | 0.03916 | -0.0204 | 38.6823
16.5 | 1.5635 | 0.0416 | -0.024 | 37.5841
17.5 | 1.6073 | 0.04615 | -0.0198 | 34.8277
18 | 1.6383 | 0.04896 | -0.0205 | 33.462
18.5 | 1.66 | 0.0514 | -0.019 | 32.2957
19 | 1.6771 | 0.05427 | -0.0172 | 30.9029
19.5 | 1.6952 | 0.05705 | -0.0157 | 29.7143
20 | 1.7119 | 0.06004 | -0.0143 | 28.5127

## 125. Re 14M Mach 0.25 (1)
BIGFOIL.COM POLAR EXPORT
NACA67-718 a=0.6
NACA67-718 a=0.6 |  |  |  | Cl Max: | 1.779 | at alpha= | 12 | deg
JavaFoil+Calcfoil stall+Eppler ext transition |  |  |  | L/D Max: | 130.282 | at alpha= | 2 | deg
Re: | 14000000 |  |  | Cd Min: | 0.00584 | at alpha= | -6.5 | deg
Mach: | 0.25 |  |  | Cl=0 at alpha= | -5.0625 | deg
|  |  |  | @ Cl=0.1, Cd= | 0.0061852
|  |  |  | @ Cl=0.4, Cd= | 0.0059106
|  |  |  | @ Cl=0.6, Cd= | 0.0063404
alpha (deg) | Cl | Cd | Cm | Cl/Cd
-18 | -0.265 | 0.14726 | -0.037 | -1.799
-17.5 | -0.316 | 0.14137 | -0.038 | -2.238
-17 | -0.362 | 0.13121 | -0.039 | -2.76
-16.5 | -0.403 | 0.12362 | -0.041 | -3.262
-16 | -0.44 | 0.11631 | -0.042 | -3.783
-15.5 | -0.472 | 0.10944 | -0.043 | -4.314
-15 | -0.499 | 0.10365 | -0.044 | -4.818
-14.5 | -0.522 | 0.09706 | -0.046 | -5.374
-14 | -0.538 | 0.09024 | -0.047 | -5.967
-13.5 | -0.549 | 0.08517 | -0.049 | -6.445
-13 | -0.553 | 0.08037 | -0.05 | -6.882
-12.5 | -0.553 | 0.07387 | -0.052 | -7.481
-12 | -0.546 | 0.06821 | -0.055 | -8.002
-11.5 | -0.533 | 0.06311 | -0.057 | -8.444
-11 | -0.516 | 0.05662 | -0.061 | -9.117
-10.5 | -0.502 | 0.04419 | -0.07 | -11.368
-10 | -0.546 | 0.00976 | -0.093 | -55.904
-9.5 | -0.507 | 0.00896 | -0.095 | -56.588
-9 | -0.461 | 0.00866 | -0.097 | -53.27
-8.5 | -0.41 | 0.00824 | -0.098 | -49.747
-8 | -0.355 | 0.00783 | -0.1 | -45.414
-7.5 | -0.299 | 0.00756 | -0.101 | -39.501
-7 | -0.24 | 0.00608 | -0.103 | -39.504
-6.5 | -0.18 | 0.00584 | -0.104 | -30.789
-6 | -0.118 | 0.00613 | -0.106 | -19.283
-5.5 | -0.056 | 0.00661 | -0.108 | -8.402
-5 | 0.008 | 0.00645 | -0.109 | 1.267
-4.5 | 0.072 | 0.00628 | -0.111 | 11.541
-4 | 0.137 | 0.00606 | -0.112 | 22.628
-3.5 | 0.202 | 0.00609 | -0.114 | 33.214
-3 | 0.267 | 0.00594 | -0.115 | 44.986
-2.5 | 0.334 | 0.00597 | -0.117 | 56.018
-2 | 0.399 | 0.00591 | -0.118 | 67.649
-1.5 | 0.465 | 0.00595 | -0.119 | 78.114
-1 | 0.53 | 0.00603 | -0.121 | 87.886
-0.5 | 0.595 | 0.00632 | -0.122 | 94.022
0 | 0.649 | 0.00654 | -0.124 | 99.304
0.5 | 0.712 | 0.00689 | -0.125 | 103.435
1 | 0.775 | 0.00715 | -0.126 | 108.39
1.5 | 0.839 | 0.0072 | -0.128 | 116.544
2 | 0.902 | 0.00692 | -0.129 | 130.282
2.5 | 0.964 | 0.00761 | -0.131 | 126.788
3 | 1.027 | 0.00808 | -0.132 | 127.207
3.5 | 1.09 | 0.00865 | -0.133 | 125.926
4 | 1.152 | 0.00916 | -0.135 | 125.847
4.5 | 1.204 | 0.00977 | -0.136 | 123.212
5 | 1.262 | 0.01049 | -0.138 | 120.392
5.5 | 1.32 | 0.01122 | -0.139 | 117.659
6 | 1.377 | 0.01171 | -0.14 | 117.57
6.5 | 1.433 | 0.01299 | -0.142 | 110.292
7 | 1.487 | 0.01365 | -0.143 | 108.953
7.5 | 1.539 | 0.01421 | -0.144 | 108.297
8 | 1.587 | 0.01481 | -0.146 | 107.123
8.5 | 1.632 | 0.01542 | -0.147 | 105.813
9 | 1.671 | 0.01604 | -0.148 | 104.147
9.5 | 1.704 | 0.01668 | -0.15 | 102.175
10 | 1.732 | 0.01787 | -0.151 | 96.968
10.5 | 1.755 | 0.01866 | -0.152 | 94.031
11 | 1.77 | 0.01955 | -0.154 | 90.547
11.5 | 1.778 | 0.02057 | -0.155 | 86.456
12 | 1.779 | 0.02154 | -0.156 | 82.584
12.5 | 1.771 | 0.02272 | -0.157 | 77.956
13 | 1.755 | 0.02388 | -0.158 | 73.482
13.5 | 1.73 | 0.02522 | -0.159 | 68.595
14 | 1.696 | 0.02647 | -0.161 | 64.079
14.5 | 1.654 | 0.02792 | -0.162 | 59.235
15 | 1.604 | 0.02932 | -0.163 | 54.692
15.5 | 1.545 | 0.03136 | -0.164 | 49.25
16 | 1.478 | 0.03317 | -0.165 | 44.566
16.5 | 1.405 | 0.03546 | -0.165 | 39.608
17 | 1.325 | 0.03723 | -0.166 | 35.587

## 126. Re 14M Mach 0.25 (2)
BIGFOIL.COM POLAR EXPORT
NACA67-718 a=0.6
NACA67-718 a=0.6 |  |  |  | Cl Max: | 1.6953 | at alpha= | 20 | deg
XFOIL ncrit=9 |  |  |  | L/D Max: | 205.438 | at alpha= | 2 | deg
Re: | 14000000 |  |  | Cd Min: | 0.14893 | at alpha= | -20 | deg
Mach: | 0.25 |  |  | Cl=0 at alpha= | -5.7995 | deg
|  |  |  | @ Cl=0.1, Cd= | 0.0053066
|  |  |  | @ Cl=0.4, Cd= | 0.0047532
|  |  |  | @ Cl=0.6, Cd= | 0.0044598
alpha (deg) | Cl | Cd | Cm | Cl/Cd
-20 | -0.2096 | 0.14893 | -0.1381 | -1.4074
-19 | -0.867 | 0.04116 | -0.1995 | -21.0641
-18.5 | -0.9071 | 0.0329 | -0.202 | -27.5714
-18 | -0.9422 | 0.02739 | -0.1989 | -34.3994
-17.5 | -0.9514 | 0.02408 | -0.1943 | -39.51
-17 | -0.9488 | 0.02162 | -0.1893 | -43.8853
-16.5 | -0.9523 | 0.01904 | -0.1828 | -50.0158
-16 | -0.9373 | 0.01731 | -0.1773 | -54.1479
-15.5 | -0.9132 | 0.01599 | -0.1724 | -57.1107
-15 | -0.8886 | 0.01469 | -0.1674 | -60.4901
-14.5 | -0.8572 | 0.01366 | -0.1629 | -62.7526
-14 | -0.8215 | 0.01279 | -0.159 | -64.2299
-13.5 | -0.7833 | 0.01198 | -0.1553 | -65.384
-13 | -0.7414 | 0.01128 | -0.1522 | -65.727
-12.5 | -0.6973 | 0.01066 | -0.1494 | -65.4128
-12 | -0.6522 | 0.01006 | -0.1467 | -64.831
-11.5 | -0.6056 | 0.00953 | -0.1444 | -63.5467
-11 | -0.5585 | 0.00902 | -0.1421 | -61.918
-10.5 | -0.5111 | 0.00857 | -0.1398 | -59.6383
-10 | -0.4619 | 0.00816 | -0.138 | -56.6054
-9.5 | -0.4145 | 0.00736 | -0.1361 | -56.3179
-9 | -0.3605 | 0.00705 | -0.1354 | -51.1348
-8.5 | -0.3054 | 0.00678 | -0.1349 | -45.0442
-8 | -0.249 | 0.00654 | -0.1347 | -38.0734
-7.5 | -0.1922 | 0.00632 | -0.1347 | -30.4114
-7 | -0.1359 | 0.00608 | -0.1346 | -22.352
-6.5 | -0.0792 | 0.00587 | -0.1347 | -13.4923
-6 | -0.0225 | 0.00569 | -0.1348 | -3.9543
-5.5 | 0.0336 | 0.00551 | -0.1349 | 6.098
-5 | 0.0895 | 0.00533 | -0.135 | 16.7917
-4.5 | 0.1478 | 0.0052 | -0.1356 | 28.4231
-4 | 0.2058 | 0.00505 | -0.1361 | 40.7525
-3.5 | 0.2641 | 0.00494 | -0.1368 | 53.4615
-3 | 0.3219 | 0.00486 | -0.1374 | 66.2346
-2.5 | 0.3785 | 0.00479 | -0.1378 | 79.0188
-2 | 0.4369 | 0.00469 | -0.1386 | 93.1557
-1.5 | 0.4929 | 0.00463 | -0.1389 | 106.4579
-1 | 0.5479 | 0.00455 | -0.139 | 120.4176
-0.5 | 0.5999 | 0.00446 | -0.1385 | 134.5067
0 | 0.6529 | 0.00436 | -0.1382 | 149.7477
0.5 | 0.7011 | 0.00431 | -0.1369 | 162.6682
1.5 | 0.7748 | 0.00407 | -0.1293 | 190.3686
2 | 0.7971 | 0.00388 | -0.1224 | 205.4381
2.5 | 0.7922 | 0.0041 | -0.11 | 193.2195
3 | 0.7734 | 0.00532 | -0.095 | 145.3759
3.5 | 0.7585 | 0.00677 | -0.0814 | 112.0384
4 | 0.7399 | 0.00864 | -0.0676 | 85.6366
4.5 | 0.7807 | 0.00912 | -0.0653 | 85.6031
5 | 0.7851 | 0.01068 | -0.0565 | 73.5112
6 | 0.8096 | 0.01367 | -0.0425 | 59.2246
6.5 | 0.834 | 0.01485 | -0.0378 | 56.1616
8 | 0.9227 | 0.0183 | -0.0271 | 50.4208
8.5 | 0.9542 | 0.01946 | -0.024 | 49.0339
9 | 0.9907 | 0.02044 | -0.0218 | 48.4687
9.5 | 1.0103 | 0.02216 | -0.0171 | 45.5912
10 | 1.048 | 0.0232 | -0.0152 | 45.1724
10.5 | 1.0831 | 0.02432 | -0.013 | 44.5354
11 | 1.1169 | 0.02562 | -0.0107 | 43.5948
11.5 | 1.1553 | 0.0267 | -0.0091 | 43.2697
12 | 1.1898 | 0.02799 | -0.0071 | 42.508
12.5 | 1.2252 | 0.0293 | -0.0052 | 41.8157
13 | 1.2601 | 0.03057 | -0.0033 | 41.2202
13.5 | 1.2916 | 0.03212 | -0.0011 | 40.2117
14 | 1.3213 | 0.03366 | 0.0015 | 39.2543
15 | 1.4125 | 0.03842 | -0.0025 | 36.7647
15.5 | 1.4653 | 0.04117 | -0.0064 | 35.5915
16 | 1.5143 | 0.04408 | -0.0097 | 34.3534
16.5 | 1.5614 | 0.04707 | -0.0127 | 33.1719
17 | 1.6031 | 0.05035 | -0.0151 | 31.8391
17.5 | 1.6035 | 0.05276 | -0.0082 | 30.3923
18 | 1.6357 | 0.05611 | -0.0089 | 29.1517
18.5 | 1.6594 | 0.0592 | -0.0077 | 28.0304
19 | 1.6733 | 0.06283 | -0.0057 | 26.6322
19.5 | 1.6853 | 0.06672 | -0.0038 | 25.2593
20 | 1.6953 | 0.07079 | -0.002 | 23.9483

## 127. Re 14M Mach 0.50 (1)
BIGFOIL.COM POLAR EXPORT
NACA67-718 a=0.6
NACA67-718 a=0.6 |  |  |  | Cl Max: | 1.726 | at alpha= | 8.5 | deg
JavaFoil+Calcfoil stall+Eppler ext transition |  |  |  | L/D Max: | 125.448 | at alpha= | 2 | deg
Re: | 14000000 |  |  | Cd Min: | 0.00546 | at alpha= | -2.5 | deg
Mach: | 0.5 |  |  | Cl=0 at alpha= | -5.0643 | deg
|  |  |  | @ Cl=0.1, Cd= | 0.00651
|  |  |  | @ Cl=0.4, Cd= | 0.0054675
|  |  |  | @ Cl=0.6, Cd= | 0.0059696
alpha (deg) | Cl | Cd | Cm | Cl/Cd
-20 | -0.856 | 0.16436 | -0.044 | -5.21
-19.5 | -0.827 | 0.15989 | -0.044 | -5.174
-19 | -0.799 | 0.15596 | -0.045 | -5.123
-18.5 | -0.772 | 0.14237 | -0.047 | -5.425
-18 | -0.744 | 0.13504 | -0.048 | -5.509
-17.5 | -0.715 | 0.12881 | -0.048 | -5.548
-17 | -0.685 | 0.12692 | -0.048 | -5.401
-16.5 | -0.658 | 0.11017 | -0.049 | -5.974
-16 | -0.628 | 0.12281 | -0.048 | -5.112
-15.5 | -0.603 | 0.09678 | -0.053 | -6.23
-15 | -0.571 | 0.1047 | -0.05 | -5.454
-14.5 | -0.542 | 0.10098 | -0.05 | -5.368
-14 | -0.514 | 0.09374 | -0.051 | -5.478
-13.5 | -0.486 | 0.08639 | -0.053 | -5.623
-13 | -0.458 | 0.08 | -0.055 | -5.726
-12.5 | -0.432 | 0.07189 | -0.06 | -6.005
-12 | -0.405 | 0.06461 | -0.064 | -6.275
-11.5 | -0.369 | 0.08046 | -0.051 | -4.588
-11 | -0.341 | 0.07236 | -0.052 | -4.708
-10.5 | -0.313 | 0.06584 | -0.056 | -4.751
-10 | -0.285 | 0.06008 | -0.059 | -4.738
-9.5 | -0.254 | 0.07023 | -0.052 | -3.621
-9 | -0.226 | 0.06036 | -0.055 | -3.744
-8.5 | -0.285 | 0.05554 | -0.057 | -5.139
-8 | -0.282 | 0.04866 | -0.064 | -5.798
-7.5 | -0.257 | 0.0364 | -0.081 | -7.067
-7 | -0.251 | 0.00852 | -0.114 | -29.491
-6.5 | -0.192 | 0.00762 | -0.116 | -25.241
-6 | -0.128 | 0.0073 | -0.117 | -17.541
-5.5 | -0.061 | 0.00698 | -0.119 | -8.682
-5 | 0.009 | 0.00675 | -0.121 | 1.33
-4.5 | 0.08 | 0.00656 | -0.123 | 12.189
-4 | 0.152 | 0.00638 | -0.124 | 23.823
-3.5 | 0.224 | 0.00624 | -0.126 | 35.961
-3 | 0.297 | 0.00548 | -0.128 | 54.18
-2.5 | 0.373 | 0.00546 | -0.129 | 68.21
-2 | 0.445 | 0.00548 | -0.131 | 81.209
-1.5 | 0.518 | 0.00575 | -0.133 | 90.078
-1 | 0.591 | 0.00594 | -0.134 | 99.519
-0.5 | 0.664 | 0.00618 | -0.136 | 107.397
0 | 0.723 | 0.00703 | -0.137 | 102.771
0.5 | 0.793 | 0.00732 | -0.139 | 108.337
1 | 0.863 | 0.00791 | -0.141 | 109.172
1.5 | 0.934 | 0.00801 | -0.142 | 116.608
2 | 1.004 | 0.008 | -0.144 | 125.448
2.5 | 1.074 | 0.00895 | -0.145 | 119.951
3 | 1.144 | 0.00961 | -0.147 | 119.033
3.5 | 1.214 | 0.01037 | -0.149 | 117.044
4 | 1.283 | 0.0111 | -0.15 | 115.573
4.5 | 1.336 | 0.01198 | -0.152 | 111.454
5 | 1.399 | 0.0131 | -0.153 | 106.753
5.5 | 1.46 | 0.01391 | -0.155 | 104.948
6 | 1.519 | 0.01541 | -0.156 | 98.608
6.5 | 1.575 | 0.01655 | -0.158 | 95.182
7 | 1.628 | 0.01742 | -0.159 | 93.472
7.5 | 1.674 | 0.01833 | -0.161 | 91.346
8 | 1.707 | 0.01924 | -0.162 | 88.734
8.5 | 1.726 | 0.02036 | -0.164 | 84.78
9 | 1.712 | 0.02224 | -0.165 | 76.977
9.5 | 1.644 | 0.02394 | -0.166 | 68.644
10 | 1.386 | 0.02692 | -0.168 | 51.494
10.5 | 1.051 | 0.02859 | -0.169 | 36.765
11 | 1.083 | 0.03028 | -0.17 | 35.75
11.5 | 0.944 | 0.07888 | -0.109 | 11.965
12 | 1.146 | 0.03193 | -0.173 | 35.888
12.5 | 1.176 | 0.03495 | -0.174 | 33.65
13 | 1.208 | 0.03455 | -0.176 | 34.967
13.5 | 1.238 | 0.03752 | -0.177 | 32.983

## 128. Re 14M Mach 0.50 (2)
BIGFOIL.COM POLAR EXPORT
NACA67-718 a=0.6
NACA67-718 a=0.6 |  |  |  | Cl Max: | 1.3876 | at alpha= | 14.5 | deg
XFOIL ncrit=9 |  |  |  | L/D Max: | 165.558 | at alpha= | 2.5 | deg
Re: | 14000000 |  |  | Cd Min: | 0.05281 | at alpha= | 14.5 | deg
Mach: | 0.5 |  |  | Cl=0 at alpha= | -6.1827 | deg
|  |  |  | @ Cl=0.1, Cd= | 0.0058164
|  |  |  | @ Cl=0.4, Cd= | 0.0051296
|  |  |  | @ Cl=0.6, Cd= | 0.0049019
alpha (deg) | Cl | Cd | Cm | Cl/Cd
-9 | -0.3576 | 0.00838 | -0.1854 | -42.673
-8.5 | -0.2938 | 0.00768 | -0.1816 | -38.2552
-8 | -0.2287 | 0.00722 | -0.1787 | -31.6759
-7.5 | -0.1637 | 0.00688 | -0.1761 | -23.7936
-7 | -0.0999 | 0.00658 | -0.1738 | -15.1824
-6.5 | -0.0382 | 0.00631 | -0.1715 | -6.0539
-6 | 0.022 | 0.00607 | -0.1692 | 3.6244
-5.5 | 0.0814 | 0.00588 | -0.167 | 13.8435
-5 | 0.1428 | 0.00567 | -0.1656 | 25.1852
-4.5 | 0.2047 | 0.00549 | -0.1645 | 37.286
-4 | 0.266 | 0.00537 | -0.1635 | 49.5345
-3.5 | 0.3283 | 0.00525 | -0.1629 | 62.5333
-3 | 0.3919 | 0.00514 | -0.1627 | 76.2451
-2.5 | 0.4541 | 0.00506 | -0.1623 | 89.7431
-2 | 0.5126 | 0.00501 | -0.1612 | 102.3154
-1.5 | 0.572 | 0.00494 | -0.1605 | 115.7895
-1 | 0.6308 | 0.00486 | -0.1596 | 129.7942
-0.5 | 0.6749 | 0.00484 | -0.1556 | 139.4421
0.5 | 0.7217 | 0.00496 | -0.1387 | 145.504
1 | 0.7646 | 0.00499 | -0.1347 | 153.2265
1.5 | 0.7984 | 0.00519 | -0.1288 | 153.8343
2 | 0.8296 | 0.00542 | -0.1225 | 153.0627
2.5 | 0.846 | 0.00511 | -0.1133 | 165.5577
3 | 0.8766 | 0.0057 | -0.1069 | 153.7895
3.5 | 0.8687 | 0.00719 | -0.0932 | 120.8206
4 | 0.8006 | 0.01033 | -0.0691 | 77.5024
4.5 | 0.8117 | 0.01187 | -0.0601 | 68.3825
5.5 | 0.8264 | 0.01555 | -0.0418 | 53.1447
6 | 0.8362 | 0.01751 | -0.0336 | 47.7556
6.5 | 0.856 | 0.01932 | -0.0272 | 44.3064
7 | 0.8804 | 0.02104 | -0.0217 | 41.8441
7.5 | 0.9052 | 0.02283 | -0.0163 | 39.6496
8 | 0.9334 | 0.02464 | -0.0117 | 37.8815
9 | 1.0011 | 0.02801 | -0.0041 | 35.7408
9.5 | 1.0292 | 0.03005 | 0.0002 | 34.2496
10 | 1.0596 | 0.03215 | 0.0041 | 32.958
10.5 | 1.0996 | 0.03382 | 0.007 | 32.5133
11 | 1.137 | 0.03581 | 0.01 | 31.7509
11.5 | 1.1803 | 0.03747 | 0.0126 | 31.4999
12 | 1.2172 | 0.03963 | 0.0157 | 30.7141
12.5 | 1.259 | 0.04159 | 0.0184 | 30.2717
13 | 1.2944 | 0.04402 | 0.0215 | 29.4048
13.5 | 1.3299 | 0.04658 | 0.0246 | 28.5509
14 | 1.3591 | 0.04955 | 0.0281 | 27.4289
14.5 | 1.3876 | 0.05281 | 0.0314 | 26.2753

## 129. Re 16M Mach 0.00 (1)
BIGFOIL.COM POLAR EXPORT
NACA67-718 a=0.6
NACA67-718 a=0.6 |  |  |  | Cl Max: | 1.827 | at alpha= | 13.5 | deg
JavaFoil+Calcfoil stall+Eppler ext transition |  |  |  | L/D Max: | 127.82 | at alpha= | 4 | deg
Re: | 16000000 |  |  | Cd Min: | 0.00577 | at alpha= | -8 | deg
Mach: | 0 |  |  | Cl=0 at alpha= | -5.0645 | deg
|  |  |  | @ Cl=0.1, Cd= | 0.0059686
|  |  |  | @ Cl=0.4, Cd= | 0.0060798
|  |  |  | @ Cl=0.6, Cd= | 0.0066938
alpha (deg) | Cl | Cd | Cm | Cl/Cd
-17 | -0.655 | 0.11522 | -0.042 | -5.686
-16.5 | -0.661 | 0.10888 | -0.044 | -6.069
-16 | -0.665 | 0.10086 | -0.046 | -6.597
-15.5 | -0.665 | 0.09694 | -0.046 | -6.861
-15 | -0.664 | 0.091 | -0.048 | -7.292
-14.5 | -0.659 | 0.08513 | -0.05 | -7.745
-14 | -0.653 | 0.07776 | -0.052 | -8.402
-13.5 | -0.641 | 0.07443 | -0.053 | -8.61
-13 | -0.631 | 0.06545 | -0.057 | -9.638
-12.5 | -0.615 | 0.05957 | -0.06 | -10.32
-12 | -0.676 | 0.01483 | -0.082 | -45.596
-11.5 | -0.661 | 0.01113 | -0.085 | -59.335
-11 | -0.63 | 0.00999 | -0.088 | -63.071
-10.5 | -0.593 | 0.00946 | -0.089 | -62.66
-10 | -0.552 | 0.00878 | -0.091 | -62.883
-9.5 | -0.506 | 0.00839 | -0.093 | -60.389
-9 | -0.457 | 0.00807 | -0.094 | -56.694
-8.5 | -0.404 | 0.0073 | -0.096 | -55.347
-8 | -0.35 | 0.00577 | -0.097 | -60.549
-7.5 | -0.293 | 0.00641 | -0.099 | -45.74
-7 | -0.235 | 0.00687 | -0.1 | -34.196
-6.5 | -0.176 | 0.0067 | -0.102 | -26.183
-6 | -0.115 | 0.00644 | -0.103 | -17.881
-5.5 | -0.054 | 0.00629 | -0.104 | -8.575
-5 | 0.008 | 0.00614 | -0.106 | 1.29
-4.5 | 0.07 | 0.00604 | -0.107 | 11.626
-4 | 0.133 | 0.00589 | -0.109 | 22.593
-3.5 | 0.196 | 0.0059 | -0.11 | 33.227
-3 | 0.259 | 0.00582 | -0.112 | 44.492
-2.5 | 0.324 | 0.00583 | -0.113 | 55.527
-2 | 0.387 | 0.00602 | -0.114 | 64.269
-1.5 | 0.45 | 0.00631 | -0.116 | 71.239
-1 | 0.513 | 0.00649 | -0.117 | 78.983
-0.5 | 0.576 | 0.00649 | -0.118 | 88.76
0 | 0.629 | 0.00694 | -0.12 | 90.562
0.5 | 0.69 | 0.00707 | -0.121 | 97.688
1 | 0.752 | 0.00709 | -0.122 | 105.993
1.5 | 0.813 | 0.00736 | -0.124 | 110.43
2 | 0.874 | 0.00765 | -0.125 | 114.329
2.5 | 0.935 | 0.00739 | -0.127 | 126.473
3 | 0.996 | 0.00785 | -0.128 | 126.824
3.5 | 1.057 | 0.00827 | -0.129 | 127.779
4 | 1.117 | 0.00874 | -0.131 | 127.82
4.5 | 1.168 | 0.00933 | -0.132 | 125.261
5 | 1.226 | 0.00997 | -0.133 | 122.914
5.5 | 1.282 | 0.01045 | -0.135 | 122.699
6 | 1.338 | 0.01089 | -0.136 | 122.807
6.5 | 1.393 | 0.01198 | -0.137 | 116.258
7 | 1.447 | 0.01258 | -0.139 | 114.998
7.5 | 1.498 | 0.01305 | -0.14 | 114.793
8 | 1.547 | 0.01354 | -0.141 | 114.24
8.5 | 1.593 | 0.01408 | -0.143 | 113.174
9 | 1.635 | 0.01463 | -0.144 | 111.808
9.5 | 1.674 | 0.01513 | -0.145 | 110.605
10 | 1.708 | 0.01576 | -0.147 | 108.372
10.5 | 1.739 | 0.01681 | -0.148 | 103.477
11 | 1.765 | 0.01747 | -0.149 | 101.034
11.5 | 1.787 | 0.01826 | -0.15 | 97.874
12 | 1.804 | 0.01915 | -0.151 | 94.186
12.5 | 1.816 | 0.02 | -0.153 | 90.815
13 | 1.824 | 0.02086 | -0.154 | 87.414
13.5 | 1.827 | 0.02181 | -0.155 | 83.729
14 | 1.824 | 0.02275 | -0.156 | 80.205
14.5 | 1.817 | 0.02388 | -0.157 | 76.11
15 | 1.806 | 0.02494 | -0.158 | 72.405
15.5 | 1.79 | 0.02596 | -0.159 | 68.969
16 | 1.77 | 0.02738 | -0.16 | 64.644
16.5 | 1.746 | 0.02833 | -0.161 | 61.638
17 | 1.718 | 0.02991 | -0.162 | 57.44
17.5 | 1.682 | 0.03139 | -0.163 | 53.585
18 | 1.643 | 0.03309 | -0.164 | 49.661
18.5 | 1.602 | 0.03483 | -0.165 | 45.993

## 130. Re 16M Mach 0.00 (2)
BIGFOIL.COM POLAR EXPORT
NACA67-718 a=0.6
NACA67-718 a=0.6 |  |  |  | Cl Max: | 1.7282 | at alpha= | 20 | deg
XFOIL ncrit=9 |  |  |  | L/D Max: | 182.668 | at alpha= | 1.5 | deg
Re: | 16000000 |  |  | Cd Min: | 0.05712 | at alpha= | 20 | deg
Mach: | 0 |  |  | Cl=0 at alpha= | -5.7105 | deg
|  |  |  | @ Cl=0.1, Cd= | 0.0050788
|  |  |  | @ Cl=0.4, Cd= | 0.0045828
|  |  |  | @ Cl=0.6, Cd= | 0.00434
alpha (deg) | Cl | Cd | Cm | Cl/Cd
-20 | -1.127 | 0.02359 | -0.172 | -47.7745
-19.5 | -1.1313 | 0.02101 | -0.1672 | -53.8458
-19 | -1.1241 | 0.01913 | -0.1629 | -58.7611
-18.5 | -1.0942 | 0.01831 | -0.1608 | -59.7597
-18 | -1.0813 | 0.01673 | -0.1563 | -64.6324
-17.5 | -1.0556 | 0.01573 | -0.1532 | -67.1074
-17 | -1.0249 | 0.01494 | -0.1506 | -68.6011
-16.5 | -1.0001 | 0.01384 | -0.1469 | -72.2616
-16 | -0.9668 | 0.01315 | -0.1443 | -73.5209
-15.5 | -0.932 | 0.0125 | -0.1418 | -74.56
-15 | -0.895 | 0.01192 | -0.1395 | -75.0839
-14.5 | -0.8564 | 0.01139 | -0.1374 | -75.1888
-14 | -0.8173 | 0.01086 | -0.1353 | -75.2578
-13.5 | -0.7766 | 0.01037 | -0.1334 | -74.8891
-13 | -0.7348 | 0.00991 | -0.1316 | -74.1473
-12.5 | -0.6924 | 0.00948 | -0.1299 | -73.038
-12 | -0.6504 | 0.00906 | -0.1279 | -71.7881
-11.5 | -0.6051 | 0.00871 | -0.1266 | -69.4719
-11 | -0.5567 | 0.00828 | -0.126 | -67.2343
-10.5 | -0.5068 | 0.00791 | -0.1256 | -64.0708
-10 | -0.4617 | 0.00717 | -0.1244 | -64.3933
-9.5 | -0.4099 | 0.00691 | -0.1243 | -59.3198
-9 | -0.3578 | 0.00664 | -0.1243 | -53.8855
-8.5 | -0.3042 | 0.00643 | -0.1245 | -47.3095
-8 | -0.2499 | 0.00623 | -0.1249 | -40.1124
-7.5 | -0.1954 | 0.00603 | -0.1253 | -32.4046
-7 | -0.1411 | 0.00581 | -0.1257 | -24.2857
-6.5 | -0.0861 | 0.00563 | -0.1262 | -15.2931
-6 | -0.0315 | 0.00545 | -0.1267 | -5.7798
-5.5 | 0.0229 | 0.00528 | -0.1271 | 4.3371
-5 | 0.0777 | 0.00513 | -0.1275 | 15.1462
-4.5 | 0.1343 | 0.005 | -0.1284 | 26.86
-4 | 0.1905 | 0.00487 | -0.1292 | 39.117
-3.5 | 0.2471 | 0.00477 | -0.13 | 51.8029
-3 | 0.3029 | 0.0047 | -0.1307 | 64.4468
-2.5 | 0.3588 | 0.00462 | -0.1314 | 77.6623
-2 | 0.4142 | 0.00457 | -0.1321 | 90.6346
-1.5 | 0.469 | 0.0045 | -0.1326 | 104.2222
-1 | 0.522 | 0.00446 | -0.1327 | 117.0404
-0.5 | 0.5749 | 0.00436 | -0.1328 | 131.8578
0 | 0.6252 | 0.00432 | -0.1324 | 144.7222
0.5 | 0.6742 | 0.00429 | -0.1317 | 157.1562
1 | 0.7199 | 0.00423 | -0.1304 | 170.1891
1.5 | 0.7599 | 0.00416 | -0.1278 | 182.6683
2 | 0.7483 | 0.00446 | -0.1138 | 167.7803
2.5 | 0.731 | 0.00541 | -0.0993 | 135.1201
3 | 0.7127 | 0.00592 | -0.0851 | 120.3885
3.5 | 0.7304 | 0.00671 | -0.0784 | 108.8525
4 | 0.7117 | 0.00848 | -0.065 | 83.9269
4.5 | 0.7511 | 0.00897 | -0.0628 | 83.7347
5 | 0.757 | 0.0104 | -0.0546 | 72.7885
5.5 | 0.7807 | 0.01143 | -0.0499 | 68.3027
6 | 0.7969 | 0.01276 | -0.044 | 62.453
6.5 | 0.8302 | 0.01355 | -0.0411 | 61.2694
7 | 0.8577 | 0.01463 | -0.0374 | 58.6261
7.5 | 0.8924 | 0.01547 | -0.035 | 57.6858
8.5 | 0.9543 | 0.01747 | -0.0293 | 54.6251
9 | 0.9924 | 0.01826 | -0.0277 | 54.3483
9.5 | 1.0122 | 0.01977 | -0.0233 | 51.1988
10 | 1.0486 | 0.02067 | -0.0216 | 50.7305
10.5 | 1.0858 | 0.02155 | -0.0201 | 50.3852
11 | 1.1199 | 0.02257 | -0.0182 | 49.619
11.5 | 1.1556 | 0.02359 | -0.0167 | 48.9869
12 | 1.1912 | 0.02455 | -0.0152 | 48.5214
12.5 | 1.227 | 0.02557 | -0.0139 | 47.9859
13 | 1.2569 | 0.0269 | -0.0118 | 46.7249
14 | 1.3198 | 0.02938 | -0.0082 | 44.9217
14.5 | 1.3477 | 0.03077 | -0.0061 | 43.7992
15 | 1.4048 | 0.03267 | -0.0109 | 42.9997
15.5 | 1.4569 | 0.03498 | -0.0153 | 41.6495
16 | 1.5074 | 0.03727 | -0.0194 | 40.4454
16.5 | 1.5591 | 0.03946 | -0.0235 | 39.5109
17 | 1.6036 | 0.0421 | -0.0268 | 38.0903
18 | 1.6398 | 0.04645 | -0.0213 | 35.3025
18.5 | 1.6716 | 0.04919 | -0.0223 | 33.9825
19 | 1.6929 | 0.05163 | -0.0209 | 32.7891
19.5 | 1.709 | 0.05451 | -0.0192 | 31.352
20 | 1.7282 | 0.05712 | -0.018 | 30.2556

## 131. Re 16M Mach 0.10 (1)
BIGFOIL.COM POLAR EXPORT
NACA67-718 a=0.6
NACA67-718 a=0.6 |  |  |  | Cl Max: | 1.818 | at alpha= | 13 | deg
JavaFoil+Calcfoil stall+Eppler ext transition |  |  |  | L/D Max: | 127.694 | at alpha= | 3.5 | deg
Re: | 16000000 |  |  | Cd Min: | 0.0058 | at alpha= | -3 | deg
Mach: | 0.1 |  |  | Cl=0 at alpha= | -5.0645 | deg
|  |  |  | @ Cl=0.1, Cd= | 0.0060024
|  |  |  | @ Cl=0.4, Cd= | 0.0061089
|  |  |  | @ Cl=0.6, Cd= | 0.0066662
alpha (deg) | Cl | Cd | Cm | Cl/Cd
-16.5 | -0.635 | 0.11121 | -0.043 | -5.707
-16 | -0.641 | 0.10492 | -0.044 | -6.11
-15.5 | -0.645 | 0.09875 | -0.046 | -6.532
-15 | -0.646 | 0.09291 | -0.047 | -6.955
-14.5 | -0.644 | 0.08704 | -0.049 | -7.404
-14 | -0.64 | 0.08107 | -0.051 | -7.889
-13.5 | -0.63 | 0.07648 | -0.052 | -8.242
-13 | -0.621 | 0.06858 | -0.056 | -9.053
-12.5 | -0.604 | 0.06463 | -0.057 | -9.347
-12 | -0.601 | 0.04689 | -0.067 | -12.829
-11.5 | -0.655 | 0.01188 | -0.085 | -55.081
-11 | -0.627 | 0.01027 | -0.088 | -61.109
-10.5 | -0.591 | 0.00963 | -0.09 | -61.378
-10 | -0.552 | 0.00888 | -0.091 | -62.14
-9.5 | -0.507 | 0.00847 | -0.093 | -59.866
-9 | -0.458 | 0.0081 | -0.095 | -56.562
-8.5 | -0.405 | 0.00736 | -0.096 | -55.068
-8 | -0.351 | 0.00582 | -0.098 | -60.272
-7.5 | -0.294 | 0.00644 | -0.099 | -45.644
-7 | -0.236 | 0.00699 | -0.101 | -33.739
-6.5 | -0.176 | 0.00669 | -0.102 | -26.346
-6 | -0.116 | 0.00654 | -0.104 | -17.676
-5.5 | -0.054 | 0.00628 | -0.105 | -8.624
-5 | 0.008 | 0.00613 | -0.106 | 1.299
-4.5 | 0.071 | 0.00603 | -0.108 | 11.708
-4 | 0.134 | 0.00597 | -0.109 | 22.377
-3.5 | 0.197 | 0.00587 | -0.111 | 33.562
-3 | 0.26 | 0.0058 | -0.112 | 44.863
-2.5 | 0.325 | 0.00587 | -0.114 | 55.442
-2 | 0.389 | 0.00606 | -0.115 | 64.169
-1.5 | 0.452 | 0.00634 | -0.116 | 71.296
-1 | 0.515 | 0.00648 | -0.118 | 79.554
-0.5 | 0.579 | 0.00648 | -0.119 | 89.296
0 | 0.632 | 0.00695 | -0.12 | 90.985
0.5 | 0.694 | 0.00707 | -0.122 | 98.08
1 | 0.755 | 0.0071 | -0.123 | 106.351
1.5 | 0.817 | 0.00738 | -0.124 | 110.648
2 | 0.878 | 0.00767 | -0.126 | 114.535
2.5 | 0.94 | 0.00743 | -0.127 | 126.485
3 | 1.001 | 0.00791 | -0.129 | 126.452
3.5 | 1.062 | 0.00832 | -0.13 | 127.694
4 | 1.123 | 0.00882 | -0.131 | 127.36
4.5 | 1.174 | 0.00939 | -0.133 | 124.966
5 | 1.231 | 0.01005 | -0.134 | 122.496
5.5 | 1.288 | 0.01055 | -0.135 | 122.131
6 | 1.344 | 0.01098 | -0.137 | 122.369
6.5 | 1.399 | 0.01211 | -0.138 | 115.515
7 | 1.453 | 0.01269 | -0.139 | 114.465
7.5 | 1.505 | 0.01318 | -0.141 | 114.202
8 | 1.553 | 0.01368 | -0.142 | 113.578
8.5 | 1.6 | 0.01423 | -0.143 | 112.441
9 | 1.641 | 0.01479 | -0.145 | 110.993
9.5 | 1.679 | 0.01531 | -0.146 | 109.704
10 | 1.713 | 0.01631 | -0.147 | 105.028
10.5 | 1.742 | 0.017 | -0.148 | 102.484
11 | 1.767 | 0.01775 | -0.15 | 99.59
11.5 | 1.788 | 0.01852 | -0.151 | 96.501
12 | 1.803 | 0.01947 | -0.152 | 92.606
12.5 | 1.813 | 0.02034 | -0.153 | 89.113
13 | 1.818 | 0.02125 | -0.154 | 85.548
13.5 | 1.817 | 0.02223 | -0.156 | 81.748
14 | 1.812 | 0.02313 | -0.157 | 78.306
14.5 | 1.801 | 0.02421 | -0.158 | 74.382
15 | 1.785 | 0.02547 | -0.159 | 70.079
15.5 | 1.765 | 0.02676 | -0.16 | 65.946
16 | 1.74 | 0.02802 | -0.161 | 62.099
16.5 | 1.711 | 0.02913 | -0.162 | 58.741
17 | 1.678 | 0.03053 | -0.163 | 54.952
17.5 | 1.636 | 0.03211 | -0.164 | 50.958
18 | 1.591 | 0.03408 | -0.164 | 46.692

## 132. Re 16M Mach 0.10 (2)
BIGFOIL.COM POLAR EXPORT
NACA67-718 a=0.6
NACA67-718 a=0.6 |  |  |  | Cl Max: | 1.7253 | at alpha= | 20 | deg
XFOIL ncrit=9 |  |  |  | L/D Max: | 183.046 | at alpha= | 1.5 | deg
Re: | 16000000 |  |  | Cd Min: | 0.05906 | at alpha= | 20 | deg
Mach: | 0.1 |  |  | Cl=0 at alpha= | -5.7203 | deg
|  |  |  | @ Cl=0.1, Cd= | 0.0050925
|  |  |  | @ Cl=0.4, Cd= | 0.0045858
|  |  |  | @ Cl=0.6, Cd= | 0.0043474
alpha (deg) | Cl | Cd | Cm | Cl/Cd
-20 | -1.0969 | 0.02604 | -0.1793 | -42.1237
-19.5 | -1.1107 | 0.02277 | -0.1744 | -48.7791
-19 | -1.1049 | 0.02071 | -0.1703 | -53.351
-18.5 | -1.0826 | 0.01946 | -0.1673 | -55.6321
-18 | -1.069 | 0.01784 | -0.163 | -59.9215
-17.5 | -1.0462 | 0.01667 | -0.1594 | -62.7594
-17 | -1.019 | 0.0157 | -0.1562 | -64.9045
-16.5 | -1 | 0.01434 | -0.1516 | -69.735
-16 | -0.9684 | 0.01353 | -0.1485 | -71.5743
-15.5 | -0.9335 | 0.01284 | -0.1459 | -72.7025
-15 | -0.8974 | 0.01219 | -0.1432 | -73.6177
-14.5 | -0.8592 | 0.01162 | -0.1409 | -73.9415
-14 | -0.8199 | 0.01106 | -0.1386 | -74.132
-13.5 | -0.7789 | 0.01054 | -0.1365 | -73.8994
-13 | -0.7368 | 0.01005 | -0.1346 | -73.3134
-12 | -0.6512 | 0.00916 | -0.1307 | -71.0917
-11.5 | -0.607 | 0.00881 | -0.1289 | -68.899
-11 | -0.5587 | 0.00838 | -0.128 | -66.6706
-10.5 | -0.5087 | 0.00799 | -0.1275 | -63.6671
-10 | -0.4591 | 0.00754 | -0.1269 | -60.8886
-9.5 | -0.4113 | 0.00696 | -0.1259 | -59.0948
-9 | -0.359 | 0.00668 | -0.1258 | -53.7425
-8.5 | -0.305 | 0.00646 | -0.126 | -47.2136
-8 | -0.2503 | 0.00625 | -0.1263 | -40.048
-7.5 | -0.1954 | 0.00605 | -0.1266 | -32.2975
-7 | -0.1407 | 0.00583 | -0.127 | -24.1338
-6.5 | -0.0856 | 0.00565 | -0.1274 | -15.1504
-6 | -0.0306 | 0.00547 | -0.1278 | -5.5941
-5.5 | 0.0241 | 0.0053 | -0.1282 | 4.5472
-5 | 0.0792 | 0.00514 | -0.1286 | 15.4086
-4.5 | 0.1361 | 0.00501 | -0.1294 | 27.1657
-4 | 0.1927 | 0.00487 | -0.1302 | 39.5688
-3.5 | 0.2495 | 0.00477 | -0.131 | 52.3061
-3 | 0.3055 | 0.00471 | -0.1317 | 64.862
-2.5 | 0.3618 | 0.00462 | -0.1324 | 78.3117
-2 | 0.4176 | 0.00457 | -0.133 | 91.3786
-1.5 | 0.4725 | 0.00451 | -0.1335 | 104.7672
-1 | 0.5258 | 0.00446 | -0.1336 | 117.8924
-0.5 | 0.5789 | 0.00436 | -0.1337 | 132.7752
0 | 0.6293 | 0.00433 | -0.1333 | 145.3349
0.5 | 0.6781 | 0.00429 | -0.1325 | 158.0653
1 | 0.724 | 0.00423 | -0.1311 | 171.1584
1.5 | 0.7633 | 0.00417 | -0.1282 | 183.0456
2 | 0.7549 | 0.00441 | -0.1149 | 171.1791
2.5 | 0.7351 | 0.00541 | -0.0998 | 135.878
3 | 0.7158 | 0.00594 | -0.0854 | 120.5051
3.5 | 0.7314 | 0.00678 | -0.0782 | 107.8761
4 | 0.7103 | 0.00864 | -0.0643 | 82.2106
4.5 | 0.7542 | 0.00902 | -0.063 | 83.6142
5 | 0.7584 | 0.01051 | -0.0544 | 72.1598
5.5 | 0.7788 | 0.01167 | -0.049 | 66.7352
6 | 0.7983 | 0.01289 | -0.0436 | 61.9317
6.5 | 0.8268 | 0.01389 | -0.0399 | 59.5248
7 | 0.8582 | 0.01483 | -0.0368 | 57.8692
7.5 | 0.8935 | 0.01566 | -0.0345 | 57.0562
8 | 0.9235 | 0.01672 | -0.0314 | 55.2333
8.5 | 0.9553 | 0.01772 | -0.0286 | 53.9108
9 | 0.9934 | 0.01852 | -0.0269 | 53.6393
9.5 | 1.0126 | 0.0201 | -0.0224 | 50.3781
10 | 1.05 | 0.02097 | -0.0208 | 50.0715
10.5 | 1.0873 | 0.02187 | -0.0193 | 49.7165
11 | 1.1195 | 0.02303 | -0.017 | 48.6105
11.5 | 1.1574 | 0.02396 | -0.0158 | 48.3055
12 | 1.1933 | 0.02494 | -0.0142 | 47.8468
12.5 | 1.2259 | 0.02618 | -0.0124 | 46.8258
13 | 1.2593 | 0.02735 | -0.0107 | 46.0439
13.5 | 1.2955 | 0.0284 | -0.0094 | 45.6162
14 | 1.3209 | 0.02998 | -0.0068 | 44.0594
14.5 | 1.3494 | 0.0313 | -0.0045 | 43.1118
15 | 1.4036 | 0.03356 | -0.0091 | 41.8236
15.5 | 1.4577 | 0.0357 | -0.0135 | 40.8319
16 | 1.5093 | 0.038 | -0.0176 | 39.7184
16.5 | 1.558 | 0.04056 | -0.0214 | 38.4122
17 | 1.6045 | 0.04305 | -0.0247 | 37.2706
18 | 1.6411 | 0.04755 | -0.0192 | 34.5131
18.5 | 1.672 | 0.05049 | -0.0201 | 33.1155
19 | 1.6909 | 0.05329 | -0.0186 | 31.7302
19.5 | 1.71 | 0.05594 | -0.017 | 30.5685
20 | 1.7253 | 0.05906 | -0.0155 | 29.2127

## 133. Re 16M Mach 0.25 (1)
BIGFOIL.COM POLAR EXPORT
NACA67-718 a=0.6
NACA67-718 a=0.6 |  |  |  | Cl Max: | 1.779 | at alpha= | 11.5 | deg
JavaFoil+Calcfoil stall+Eppler ext transition |  |  |  | L/D Max: | 125.762 | at alpha= | 3.5 | deg
Re: | 16000000 |  |  | Cd Min: | 0.00589 | at alpha= | -3 | deg
Mach: | 0.25 |  |  | Cl=0 at alpha= | -5.0625 | deg
|  |  |  | @ Cl=0.1, Cd= | 0.0061398
|  |  |  | @ Cl=0.4, Cd= | 0.0061138
|  |  |  | @ Cl=0.6, Cd= | 0.0066372
alpha (deg) | Cl | Cd | Cm | Cl/Cd
-18 | -0.265 | 0.14592 | -0.037 | -1.816
-17.5 | -0.316 | 0.13984 | -0.038 | -2.263
-17 | -0.362 | 0.13081 | -0.04 | -2.769
-16.5 | -0.403 | 0.12454 | -0.04 | -3.237
-16 | -0.44 | 0.11728 | -0.041 | -3.75
-15.5 | -0.472 | 0.10844 | -0.043 | -4.355
-15 | -0.499 | 0.10495 | -0.044 | -4.757
-14.5 | -0.521 | 0.09748 | -0.045 | -5.346
-14 | -0.539 | 0.08978 | -0.048 | -5.999
-13.5 | -0.549 | 0.08438 | -0.049 | -6.508
-13 | -0.553 | 0.07962 | -0.05 | -6.949
-12.5 | -0.553 | 0.07353 | -0.053 | -7.517
-12 | -0.547 | 0.06708 | -0.056 | -8.15
-11.5 | -0.534 | 0.06208 | -0.058 | -8.601
-11 | -0.518 | 0.05522 | -0.062 | -9.373
-10.5 | -0.511 | 0.03795 | -0.074 | -13.466
-10 | -0.547 | 0.00986 | -0.093 | -55.421
-9.5 | -0.507 | 0.00874 | -0.095 | -58.051
-9 | -0.462 | 0.00816 | -0.097 | -56.632
-8.5 | -0.41 | 0.00802 | -0.098 | -51.135
-8 | -0.356 | 0.00768 | -0.1 | -46.327
-7.5 | -0.299 | 0.00738 | -0.101 | -40.495
-7 | -0.24 | 0.00595 | -0.103 | -40.348
-6.5 | -0.18 | 0.00619 | -0.105 | -29.058
-6 | -0.118 | 0.00673 | -0.106 | -17.577
-5.5 | -0.056 | 0.00645 | -0.108 | -8.601
-5 | 0.008 | 0.00629 | -0.109 | 1.298
-4.5 | 0.072 | 0.00617 | -0.111 | 11.734
-4 | 0.137 | 0.0061 | -0.112 | 22.492
-3.5 | 0.202 | 0.00605 | -0.114 | 33.438
-3 | 0.267 | 0.00589 | -0.115 | 45.366
-2.5 | 0.334 | 0.0059 | -0.117 | 56.647
-2 | 0.399 | 0.00611 | -0.118 | 65.422
-1.5 | 0.465 | 0.00636 | -0.119 | 73.045
-1 | 0.53 | 0.00658 | -0.121 | 80.485
-0.5 | 0.595 | 0.00659 | -0.122 | 90.2
0 | 0.649 | 0.0071 | -0.123 | 91.376
0.5 | 0.712 | 0.00725 | -0.125 | 98.174
1 | 0.776 | 0.00732 | -0.126 | 106.009
1.5 | 0.839 | 0.0076 | -0.128 | 110.309
2 | 0.902 | 0.00793 | -0.129 | 113.76
2.5 | 0.965 | 0.00771 | -0.131 | 125.086
3 | 1.027 | 0.00822 | -0.132 | 124.997
3.5 | 1.09 | 0.00867 | -0.133 | 125.762
4 | 1.153 | 0.0092 | -0.135 | 125.294
4.5 | 1.204 | 0.00982 | -0.136 | 122.58
5 | 1.263 | 0.01052 | -0.138 | 119.996
5.5 | 1.321 | 0.01105 | -0.139 | 119.496
6 | 1.378 | 0.01204 | -0.14 | 114.391
6.5 | 1.433 | 0.01275 | -0.142 | 112.452
7 | 1.488 | 0.01339 | -0.143 | 111.129
7.5 | 1.54 | 0.01391 | -0.145 | 110.7
8 | 1.588 | 0.01449 | -0.146 | 109.54
8.5 | 1.633 | 0.01511 | -0.147 | 108.04
9 | 1.671 | 0.01569 | -0.149 | 106.524
9.5 | 1.705 | 0.01632 | -0.15 | 104.47
10 | 1.733 | 0.01747 | -0.151 | 99.226
10.5 | 1.755 | 0.01827 | -0.152 | 96.101
11 | 1.771 | 0.01916 | -0.154 | 92.415
11.5 | 1.779 | 0.0201 | -0.155 | 88.522
12 | 1.779 | 0.02106 | -0.156 | 84.475
12.5 | 1.772 | 0.02224 | -0.157 | 79.669
13 | 1.756 | 0.0234 | -0.158 | 75.028
13.5 | 1.731 | 0.02464 | -0.16 | 70.251
14 | 1.697 | 0.02596 | -0.161 | 65.378
14.5 | 1.655 | 0.02739 | -0.162 | 60.415
15 | 1.605 | 0.02863 | -0.163 | 56.051
15.5 | 1.546 | 0.0306 | -0.164 | 50.505
16 | 1.479 | 0.03262 | -0.165 | 45.344
16.5 | 1.406 | 0.03473 | -0.165 | 40.473

## 134. Re 16M Mach 0.25 (2)
BIGFOIL.COM POLAR EXPORT
NACA67-718 a=0.6
NACA67-718 a=0.6 |  |  |  | Cl Max: | 1.7098 | at alpha= | 20 | deg
XFOIL ncrit=9 |  |  |  | L/D Max: | 188.502 | at alpha= | 1.5 | deg
Re: | 16000000 |  |  | Cd Min: | 0.14817 | at alpha= | -20 | deg
Mach: | 0.25 |  |  | Cl=0 at alpha= | -5.7789 | deg
|  |  |  | @ Cl=0.1, Cd= | 0.0051783
|  |  |  | @ Cl=0.4, Cd= | 0.0046376
|  |  |  | @ Cl=0.6, Cd= | 0.0044014
alpha (deg) | Cl | Cd | Cm | Cl/Cd
-20 | -0.2119 | 0.14817 | -0.1386 | -1.4301
-19.5 | -0.8023 | 0.05587 | -0.1891 | -14.3601
-19 | -0.9071 | 0.0373 | -0.2018 | -24.319
-18.5 | -0.9317 | 0.03118 | -0.202 | -29.8813
-18 | -0.9634 | 0.02617 | -0.1981 | -36.8131
-17.5 | -0.9687 | 0.02318 | -0.1933 | -41.7903
-17 | -0.9622 | 0.02094 | -0.1883 | -45.9503
-16.5 | -0.9655 | 0.01842 | -0.1816 | -52.4159
-16 | -0.9491 | 0.01678 | -0.1761 | -56.5614
-15.5 | -0.9234 | 0.01556 | -0.1713 | -59.3445
-15 | -0.8984 | 0.01429 | -0.1661 | -62.8691
-14.5 | -0.8667 | 0.01327 | -0.1617 | -65.3127
-14 | -0.8296 | 0.01246 | -0.1578 | -66.5811
-13.5 | -0.7909 | 0.01165 | -0.1542 | -67.8884
-13 | -0.7486 | 0.01097 | -0.1511 | -68.2407
-12.5 | -0.7041 | 0.01037 | -0.1483 | -67.8978
-12 | -0.6586 | 0.0098 | -0.1457 | -67.2041
-11.5 | -0.6119 | 0.0093 | -0.1433 | -65.7957
-11 | -0.565 | 0.00883 | -0.1409 | -63.9864
-10.5 | -0.5176 | 0.00843 | -0.1386 | -61.3998
-10 | -0.4664 | 0.00803 | -0.1372 | -58.0822
-9.5 | -0.4144 | 0.00754 | -0.1361 | -54.9602
-9 | -0.364 | 0.00692 | -0.1347 | -52.6012
-8.5 | -0.3088 | 0.00661 | -0.1343 | -46.7171
-8 | -0.2522 | 0.00637 | -0.1341 | -39.5918
-7.5 | -0.1951 | 0.00616 | -0.1341 | -31.6721
-7 | -0.1384 | 0.00595 | -0.1341 | -23.2605
-6.5 | -0.0819 | 0.00574 | -0.1342 | -14.2683
-6 | -0.0249 | 0.00558 | -0.1343 | -4.4624
-5.5 | 0.0314 | 0.0054 | -0.1345 | 5.8148
-5 | 0.0885 | 0.00521 | -0.1348 | 16.9866
-4.5 | 0.1466 | 0.00505 | -0.1353 | 29.0297
-4 | 0.2049 | 0.00493 | -0.1359 | 41.5619
-3.5 | 0.2627 | 0.00483 | -0.1365 | 54.3892
-3 | 0.3203 | 0.00477 | -0.1371 | 67.1488
-2.5 | 0.3785 | 0.00466 | -0.1378 | 81.2232
-2 | 0.4362 | 0.0046 | -0.1384 | 94.8261
-1.5 | 0.492 | 0.00456 | -0.1387 | 107.8947
-1 | 0.5468 | 0.00451 | -0.1388 | 121.2417
-0.5 | 0.6007 | 0.0044 | -0.1387 | 136.5227
0 | 0.651 | 0.00437 | -0.1378 | 148.9703
0.5 | 0.6991 | 0.00433 | -0.1365 | 161.455
1 | 0.7467 | 0.00423 | -0.135 | 176.5248
1.5 | 0.7804 | 0.00414 | -0.1305 | 188.5024
2 | 0.7847 | 0.00427 | -0.1197 | 183.7705
2.5 | 0.7652 | 0.00529 | -0.1043 | 144.6503
3 | 0.7401 | 0.00594 | -0.0883 | 124.596
3.5 | 0.7354 | 0.00727 | -0.0769 | 101.1554
4 | 0.7207 | 0.00906 | -0.0641 | 79.5475
4.5 | 0.7635 | 0.00955 | -0.0622 | 79.9476
5 | 0.7695 | 0.01105 | -0.0537 | 69.638
5.5 | 0.7839 | 0.01245 | -0.047 | 62.9639
6 | 0.8028 | 0.01381 | -0.0413 | 58.1318
6.5 | 0.8327 | 0.01482 | -0.0375 | 56.1876
7.5 | 0.8939 | 0.017 | -0.0306 | 52.5824
8 | 0.9266 | 0.01807 | -0.0276 | 51.2784
8.5 | 0.9556 | 0.01932 | -0.0241 | 49.4617
9 | 0.9938 | 0.02022 | -0.0221 | 49.1494
9.5 | 1.0144 | 0.02192 | -0.0176 | 46.2774
10 | 1.0521 | 0.02293 | -0.0157 | 45.8831
10.5 | 1.0904 | 0.02394 | -0.0139 | 45.5472
11 | 1.1237 | 0.02521 | -0.0115 | 44.5736
11.5 | 1.1624 | 0.02629 | -0.01 | 44.2145
12 | 1.1996 | 0.02742 | -0.0082 | 43.7491
12.5 | 1.2332 | 0.02882 | -0.0061 | 42.7897
13 | 1.2679 | 0.03013 | -0.0042 | 42.081
13.5 | 1.3019 | 0.03153 | -0.0023 | 41.2908
14 | 1.3296 | 0.03326 | 0.0004 | 39.9759
14.5 | 1.351 | 0.03514 | 0.0041 | 38.4462
15 | 1.4047 | 0.03747 | 0.0005 | 37.4887
15.5 | 1.4575 | 0.04004 | -0.0032 | 36.4011
16 | 1.5063 | 0.04307 | -0.0067 | 34.9733
16.5 | 1.5578 | 0.04577 | -0.0101 | 34.0354
17 | 1.6007 | 0.04909 | -0.0128 | 32.6075
17.5 | 1.6034 | 0.0514 | -0.0062 | 31.1946
18 | 1.6401 | 0.05439 | -0.0072 | 30.1544
18.5 | 1.6676 | 0.05806 | -0.0076 | 28.722
19 | 1.6867 | 0.06191 | -0.0067 | 27.2444
19.5 | 1.699 | 0.06574 | -0.0048 | 25.8442
20 | 1.7098 | 0.06974 | -0.003 | 24.5168

## 135. Re 16M Mach 0.50 (1)
BIGFOIL.COM POLAR EXPORT
NACA67-718 a=0.6
NACA67-718 a=0.6 |  |  |  | Cl Max: | 1.727 | at alpha= | 8.5 | deg
JavaFoil+Calcfoil stall+Eppler ext transition |  |  |  | L/D Max: | 118.616 | at alpha= | 2.5 | deg
Re: | 16000000 |  |  | Cd Min: | 0.00544 | at alpha= | -2.5 | deg
Mach: | 0.5 |  |  | Cl=0 at alpha= | -5.0643 | deg
|  |  |  | @ Cl=0.1, Cd= | 0.0063911
|  |  |  | @ Cl=0.4, Cd= | 0.0055584
|  |  |  | @ Cl=0.6, Cd= | 0.0066232
alpha (deg) | Cl | Cd | Cm | Cl/Cd
-20 | -0.856 | 0.17135 | -0.044 | -4.996
-19.5 | -0.827 | 0.16763 | -0.044 | -4.934
-19 | -0.799 | 0.16339 | -0.045 | -4.89
-18.5 | -0.771 | 0.15075 | -0.046 | -5.117
-18 | -0.743 | 0.14128 | -0.047 | -5.258
-17.5 | -0.714 | 0.1369 | -0.047 | -5.216
-17 | -0.685 | 0.13537 | -0.047 | -5.06
-16.5 | -0.658 | 0.11753 | -0.049 | -5.595
-16 | -0.628 | 0.12175 | -0.049 | -5.159
-15.5 | -0.601 | 0.10372 | -0.051 | -5.793
-15 | -0.571 | 0.10464 | -0.05 | -5.46
-14.5 | -0.542 | 0.09951 | -0.051 | -5.451
-14 | -0.514 | 0.09265 | -0.052 | -5.546
-13.5 | -0.486 | 0.08561 | -0.054 | -5.681
-13 | -0.459 | 0.07867 | -0.056 | -5.831
-12.5 | -0.433 | 0.06974 | -0.061 | -6.21
-12 | -0.408 | 0.06117 | -0.067 | -6.674
-11.5 | -0.369 | 0.07953 | -0.051 | -4.642
-11 | -0.341 | 0.07222 | -0.053 | -4.72
-10.5 | -0.313 | 0.06549 | -0.056 | -4.779
-10 | -0.285 | 0.05953 | -0.059 | -4.785
-9.5 | -0.254 | 0.06947 | -0.052 | -3.661
-9 | -0.226 | 0.06078 | -0.055 | -3.719
-8.5 | -0.286 | 0.0556 | -0.057 | -5.135
-8 | -0.282 | 0.04834 | -0.064 | -5.84
-7.5 | -0.262 | 0.03112 | -0.087 | -8.429
-7 | -0.252 | 0.00834 | -0.114 | -30.178
-6.5 | -0.193 | 0.00747 | -0.116 | -25.771
-6 | -0.128 | 0.00716 | -0.118 | -17.904
-5.5 | -0.061 | 0.00686 | -0.119 | -8.833
-5 | 0.009 | 0.00661 | -0.121 | 1.358
-4.5 | 0.08 | 0.00643 | -0.123 | 12.443
-4 | 0.152 | 0.00629 | -0.124 | 24.161
-3.5 | 0.224 | 0.0055 | -0.126 | 40.824
-3 | 0.297 | 0.00545 | -0.128 | 54.572
-2.5 | 0.373 | 0.00544 | -0.129 | 68.554
-2 | 0.446 | 0.00576 | -0.131 | 77.332
-1.5 | 0.518 | 0.0061 | -0.133 | 85.008
-1 | 0.591 | 0.00658 | -0.134 | 89.864
-0.5 | 0.664 | 0.00693 | -0.136 | 95.792
0 | 0.723 | 0.00744 | -0.137 | 97.196
0.5 | 0.793 | 0.00798 | -0.139 | 99.393
1 | 0.864 | 0.00812 | -0.141 | 106.325
1.5 | 0.934 | 0.00855 | -0.142 | 109.242
2 | 1.004 | 0.00894 | -0.144 | 112.268
2.5 | 1.074 | 0.00906 | -0.145 | 118.616
3 | 1.144 | 0.00979 | -0.147 | 116.913
3.5 | 1.214 | 0.01041 | -0.149 | 116.584
4 | 1.284 | 0.01114 | -0.15 | 115.24
4.5 | 1.336 | 0.01208 | -0.152 | 110.604
5 | 1.399 | 0.01302 | -0.153 | 107.466
5.5 | 1.461 | 0.01367 | -0.155 | 106.833
6 | 1.52 | 0.01529 | -0.156 | 99.412
6.5 | 1.576 | 0.01621 | -0.158 | 97.252
7 | 1.629 | 0.01704 | -0.159 | 95.629
7.5 | 1.675 | 0.01796 | -0.161 | 93.287
8 | 1.708 | 0.01882 | -0.162 | 90.717
8.5 | 1.727 | 0.0199 | -0.164 | 86.771
9 | 1.713 | 0.02178 | -0.165 | 78.65
9.5 | 1.644 | 0.02345 | -0.167 | 70.123
10 | 1.387 | 0.02623 | -0.168 | 52.86
10.5 | 1.052 | 0.0279 | -0.169 | 37.701
11 | 1.083 | 0.02947 | -0.17 | 36.749
11.5 | 0.944 | 0.07884 | -0.109 | 11.971
12 | 1.147 | 0.03119 | -0.173 | 36.768
12.5 | 1.177 | 0.0342 | -0.174 | 34.403
13 | 1.209 | 0.03367 | -0.176 | 35.907
13.5 | 1.238 | 0.03652 | -0.177 | 33.91

## 136. Re 16M Mach 0.50 (2)
BIGFOIL.COM POLAR EXPORT
NACA67-718 a=0.6
NACA67-718 a=0.6 |  |  |  | Cl Max: | 1.4859 | at alpha= | 16 | deg
XFOIL ncrit=9 |  |  |  | L/D Max: | 157.808 | at alpha= | 1.5 | deg
Re: | 16000000 |  |  | Cd Min: | 0.06325 | at alpha= | 16 | deg
Mach: | 0.5 |  |  | Cl=0 at alpha= | -99 | deg
|  |  |  | @ Cl=0.1, Cd= | 0.00473
|  |  |  | @ Cl=0.4, Cd= | 0.00473
|  |  |  | @ Cl=0.6, Cd= | 0.00473
alpha (deg) | Cl | Cd | Cm | Cl/Cd
0 | 0.6917 | 0.00473 | -0.1456 | 146.2368
0.5 | 0.7325 | 0.00479 | -0.141 | 152.9228
1 | 0.7643 | 0.00499 | -0.1346 | 153.1663
1.5 | 0.8064 | 0.00511 | -0.1304 | 157.8082
2 | 0.8385 | 0.00537 | -0.1243 | 156.1453
2.5 | 0.8626 | 0.00568 | -0.1166 | 151.8662
3 | 0.8638 | 0.00588 | -0.1043 | 146.9048
3.5 | 0.8343 | 0.00788 | -0.0867 | 105.8756
4 | 0.7773 | 0.01084 | -0.0649 | 71.7066
4.5 | 0.795 | 0.01225 | -0.0572 | 64.898
5 | 0.8115 | 0.01377 | -0.0494 | 58.9325
5.5 | 0.8186 | 0.0157 | -0.0405 | 52.1401
6 | 0.8307 | 0.01758 | -0.0326 | 47.2526
6.5 | 0.8516 | 0.01938 | -0.0264 | 43.9422
7 | 0.8773 | 0.02106 | -0.0211 | 41.6572
7.5 | 0.9055 | 0.02273 | -0.0163 | 39.8372
8 | 0.9341 | 0.02451 | -0.0117 | 38.111
8.5 | 0.9696 | 0.02606 | -0.0081 | 37.2064
9 | 1.0049 | 0.02777 | -0.0045 | 36.1865
9.5 | 1.0315 | 0.02986 | 0.0001 | 34.5445
10 | 1.0653 | 0.03178 | 0.0037 | 33.5211
10.5 | 1.1072 | 0.03339 | 0.0064 | 33.1596
11 | 1.1449 | 0.0353 | 0.0095 | 32.4334
11.5 | 1.1884 | 0.037 | 0.012 | 32.1189
12 | 1.2254 | 0.03909 | 0.0151 | 31.3482
12.5 | 1.2689 | 0.04097 | 0.0177 | 30.9714
13 | 1.3039 | 0.04341 | 0.0209 | 30.0369
13.5 | 1.3403 | 0.04587 | 0.024 | 29.2195
14 | 1.3688 | 0.04893 | 0.0276 | 27.9747
14.5 | 1.3977 | 0.05214 | 0.031 | 26.8067
15 | 1.4293 | 0.05532 | 0.0341 | 25.8369
15.5 | 1.4575 | 0.05877 | 0.0375 | 24.8001
16 | 1.4859 | 0.06325 | 0.0396 | 23.4925

## 137. Re 18M Mach 0.00 (1)
BIGFOIL.COM POLAR EXPORT
NACA67-718 a=0.6
NACA67-718 a=0.6 |  |  |  | Cl Max: | 1.827 | at alpha= | 13.5 | deg
JavaFoil+Calcfoil stall+Eppler ext transition |  |  |  | L/D Max: | 127.645 | at alpha= | 3.5 | deg
Re: | 18000000 |  |  | Cd Min: | 0.00584 | at alpha= | -3.5 | deg
Mach: | 0 |  |  | Cl=0 at alpha= | -5.0645 | deg
|  |  |  | @ Cl=0.1, Cd= | 0.0059567
|  |  |  | @ Cl=0.4, Cd= | 0.0063989
|  |  |  | @ Cl=0.6, Cd= | 0.0069751
alpha (deg) | Cl | Cd | Cm | Cl/Cd
-17 | -0.655 | 0.11619 | -0.042 | -5.635
-16.5 | -0.66 | 0.10968 | -0.043 | -6.019
-16 | -0.666 | 0.09983 | -0.046 | -6.671
-15.5 | -0.665 | 0.0976 | -0.046 | -6.809
-15 | -0.662 | 0.09262 | -0.047 | -7.151
-14.5 | -0.658 | 0.08675 | -0.049 | -7.583
-14 | -0.654 | 0.0775 | -0.052 | -8.433
-13.5 | -0.641 | 0.07416 | -0.053 | -8.645
-13 | -0.632 | 0.06484 | -0.058 | -9.74
-12.5 | -0.615 | 0.05976 | -0.06 | -10.284
-12 | -0.681 | 0.01365 | -0.083 | -49.854
-11.5 | -0.662 | 0.0108 | -0.086 | -61.237
-11 | -0.631 | 0.00975 | -0.088 | -64.647
-10.5 | -0.593 | 0.00925 | -0.089 | -64.115
-10 | -0.552 | 0.00862 | -0.091 | -64.047
-9.5 | -0.507 | 0.00826 | -0.093 | -61.356
-9 | -0.458 | 0.00788 | -0.094 | -58.094
-8.5 | -0.404 | 0.00759 | -0.096 | -53.282
-8 | -0.35 | 0.00616 | -0.097 | -56.832
-7.5 | -0.293 | 0.00667 | -0.099 | -43.982
-7 | -0.235 | 0.00684 | -0.1 | -34.365
-6.5 | -0.176 | 0.00656 | -0.102 | -26.75
-6 | -0.115 | 0.00642 | -0.103 | -17.94
-5.5 | -0.054 | 0.00618 | -0.105 | -8.729
-5 | 0.008 | 0.00608 | -0.106 | 1.304
-4.5 | 0.07 | 0.00599 | -0.107 | 11.733
-4 | 0.133 | 0.00592 | -0.109 | 22.481
-3.5 | 0.196 | 0.00584 | -0.11 | 33.581
-3 | 0.259 | 0.00595 | -0.112 | 43.543
-2.5 | 0.324 | 0.00611 | -0.113 | 52.984
-2 | 0.387 | 0.00637 | -0.114 | 60.732
-1.5 | 0.45 | 0.00651 | -0.116 | 69.122
-1 | 0.513 | 0.00669 | -0.117 | 76.686
-0.5 | 0.576 | 0.00688 | -0.118 | 83.667
0 | 0.629 | 0.00709 | -0.12 | 88.754
0.5 | 0.691 | 0.00718 | -0.121 | 96.232
1 | 0.752 | 0.00738 | -0.123 | 101.867
1.5 | 0.813 | 0.00764 | -0.124 | 106.409
2 | 0.874 | 0.0079 | -0.125 | 110.698
2.5 | 0.935 | 0.0081 | -0.127 | 115.422
3 | 0.996 | 0.00825 | -0.128 | 120.773
3.5 | 1.057 | 0.00828 | -0.129 | 127.645
4 | 1.118 | 0.00877 | -0.131 | 127.427
4.5 | 1.168 | 0.00935 | -0.132 | 125.009
5 | 1.226 | 0.00989 | -0.134 | 123.902
5.5 | 1.283 | 0.01031 | -0.135 | 124.475
6 | 1.338 | 0.01119 | -0.136 | 119.637
6.5 | 1.393 | 0.0118 | -0.138 | 118.031
7 | 1.447 | 0.01234 | -0.139 | 117.261
7.5 | 1.499 | 0.01281 | -0.14 | 117.031
8 | 1.548 | 0.01327 | -0.141 | 116.602
8.5 | 1.594 | 0.0138 | -0.143 | 115.503
9 | 1.636 | 0.01434 | -0.144 | 114.132
9.5 | 1.674 | 0.01486 | -0.145 | 112.712
10 | 1.709 | 0.01579 | -0.147 | 108.214
10.5 | 1.739 | 0.01643 | -0.148 | 105.84
11 | 1.766 | 0.01715 | -0.149 | 102.957
11.5 | 1.788 | 0.01794 | -0.15 | 99.643
12 | 1.805 | 0.01878 | -0.151 | 96.11
12.5 | 1.817 | 0.0196 | -0.153 | 92.734
13 | 1.825 | 0.02045 | -0.154 | 89.211
13.5 | 1.827 | 0.02137 | -0.155 | 85.511
14 | 1.825 | 0.02238 | -0.156 | 81.544
14.5 | 1.818 | 0.02337 | -0.157 | 77.813
15 | 1.807 | 0.02446 | -0.158 | 73.862
15.5 | 1.791 | 0.02543 | -0.159 | 70.427
16 | 1.771 | 0.02676 | -0.16 | 66.174
16.5 | 1.747 | 0.02785 | -0.161 | 62.714
17 | 1.719 | 0.0292 | -0.162 | 58.869
17.5 | 1.683 | 0.03075 | -0.163 | 54.729
18 | 1.644 | 0.03239 | -0.164 | 50.755
18.5 | 1.603 | 0.03407 | -0.165 | 47.043

## 138. Re 18M Mach 0.00 (2)
BIGFOIL.COM POLAR EXPORT
NACA67-718 a=0.6
NACA67-718 a=0.6 |  |  |  | Cl Max: | 1.7402 | at alpha= | 20 | deg
XFOIL ncrit=9 |  |  |  | L/D Max: | 167.76 | at alpha= | 1.5 | deg
Re: | 18000000 |  |  | Cd Min: | 0.05621 | at alpha= | 20 | deg
Mach: | 0 |  |  | Cl=0 at alpha= | -5.6954 | deg
|  |  |  | @ Cl=0.1, Cd= | 0.0049666
|  |  |  | @ Cl=0.4, Cd= | 0.004517
|  |  |  | @ Cl=0.6, Cd= | 0.0043546
alpha (deg) | Cl | Cd | Cm | Cl/Cd
-19.5 | -1.1384 | 0.02066 | -0.1666 | -55.1016
-19 | -1.1259 | 0.01901 | -0.1628 | -59.2267
-18 | -1.0833 | 0.01661 | -0.1561 | -65.2197
-17.5 | -1.0579 | 0.01562 | -0.1529 | -67.7273
-17 | -1.0284 | 0.0148 | -0.1501 | -69.4865
-16.5 | -1.0079 | 0.01352 | -0.1458 | -74.5488
-16 | -0.9742 | 0.01284 | -0.1432 | -75.8723
-15.5 | -0.9388 | 0.01223 | -0.1407 | -76.7621
-15 | -0.902 | 0.01165 | -0.1384 | -77.4249
-14.5 | -0.863 | 0.01114 | -0.1363 | -77.4686
-14 | -0.8233 | 0.01062 | -0.1343 | -77.5235
-13.5 | -0.7824 | 0.01014 | -0.1324 | -77.1598
-13 | -0.7407 | 0.00969 | -0.1306 | -76.4396
-12 | -0.6562 | 0.00892 | -0.1268 | -73.565
-11.5 | -0.6089 | 0.00856 | -0.1259 | -71.1332
-11 | -0.5601 | 0.00815 | -0.1254 | -68.7239
-10.5 | -0.5102 | 0.00779 | -0.125 | -65.4942
-10 | -0.4603 | 0.00739 | -0.1246 | -62.2869
-9.5 | -0.4129 | 0.0068 | -0.1237 | -60.7206
-9 | -0.3606 | 0.00651 | -0.1237 | -55.3917
-8.5 | -0.3068 | 0.00629 | -0.124 | -48.7758
-8 | -0.2523 | 0.00609 | -0.1244 | -41.4286
-7.5 | -0.1974 | 0.00591 | -0.1249 | -33.401
-7 | -0.1429 | 0.0057 | -0.1253 | -25.0702
-6.5 | -0.0882 | 0.00552 | -0.1258 | -15.9783
-6 | -0.0332 | 0.00537 | -0.1263 | -6.1825
-5.5 | 0.0213 | 0.0052 | -0.1267 | 4.0962
-5 | 0.0768 | 0.00502 | -0.1274 | 15.2988
-4.5 | 0.1333 | 0.00489 | -0.1282 | 27.2597
-4 | 0.1897 | 0.00477 | -0.129 | 39.7694
-3.5 | 0.2456 | 0.00469 | -0.1297 | 52.3667
-3 | 0.3018 | 0.00462 | -0.1305 | 65.3247
-2.5 | 0.3578 | 0.00454 | -0.1312 | 78.8106
-2 | 0.4129 | 0.00451 | -0.1318 | 91.5521
-1.5 | 0.4675 | 0.00447 | -0.1323 | 104.5861
-1 | 0.5217 | 0.00441 | -0.1327 | 118.2993
-0.5 | 0.5727 | 0.00436 | -0.1324 | 131.3532
0 | 0.6229 | 0.00435 | -0.1319 | 143.1954
0.5 | 0.6719 | 0.00432 | -0.1312 | 155.5324
1 | 0.7163 | 0.0043 | -0.1296 | 166.5814
1.5 | 0.7415 | 0.00442 | -0.1236 | 167.7602
2 | 0.7159 | 0.0051 | -0.1069 | 140.3725
2.5 | 0.7068 | 0.00597 | -0.0943 | 118.392
3 | 0.7043 | 0.0068 | -0.0836 | 103.5735
3.5 | 0.7204 | 0.00718 | -0.0766 | 100.3343
4 | 0.6959 | 0.00888 | -0.062 | 78.3671
4.5 | 0.7399 | 0.00922 | -0.0607 | 80.2495
5 | 0.7479 | 0.01062 | -0.053 | 70.4237
5.5 | 0.7752 | 0.01152 | -0.0488 | 67.2917
6.5 | 0.8304 | 0.01349 | -0.0411 | 61.5567
7 | 0.858 | 0.01455 | -0.0374 | 58.9691
7.5 | 0.8941 | 0.01533 | -0.0352 | 58.3235
8 | 0.9291 | 0.01617 | -0.033 | 57.4583
8.5 | 0.9562 | 0.01735 | -0.0295 | 55.1124
9 | 0.9939 | 0.01812 | -0.0278 | 54.851
9.5 | 1.0182 | 0.01947 | -0.0241 | 52.2958
10 | 1.0534 | 0.0204 | -0.0223 | 51.6373
10.5 | 1.0912 | 0.02125 | -0.0208 | 51.3506
11 | 1.1287 | 0.02211 | -0.0195 | 51.0493
11.5 | 1.1614 | 0.02325 | -0.0175 | 49.9527
12 | 1.1976 | 0.02421 | -0.0161 | 49.4672
12.5 | 1.2347 | 0.02512 | -0.0149 | 49.1521
13 | 1.2641 | 0.02651 | -0.0127 | 47.6839
13.5 | 1.2993 | 0.02754 | -0.0114 | 47.1786
14 | 1.3294 | 0.02884 | -0.0095 | 46.0957
14.5 | 1.353 | 0.03045 | -0.0067 | 44.4335
15 | 1.3951 | 0.03198 | -0.0079 | 43.6241
15.5 | 1.4489 | 0.03415 | -0.0124 | 42.4275
16 | 1.4995 | 0.03645 | -0.0166 | 41.1385
16.5 | 1.554 | 0.03847 | -0.0211 | 40.3951
17 | 1.5979 | 0.04125 | -0.0245 | 38.737
18 | 1.6376 | 0.04545 | -0.0195 | 36.0308
18.5 | 1.674 | 0.04782 | -0.0209 | 35.0063
19 | 1.7015 | 0.05087 | -0.0216 | 33.448
19.5 | 1.7202 | 0.05371 | -0.0203 | 32.0276
20 | 1.7402 | 0.05621 | -0.0191 | 30.9589

## 139. Re 18M Mach 0.10 (1)
BIGFOIL.COM POLAR EXPORT
NACA67-718 a=0.6
NACA67-718 a=0.6 |  |  |  | Cl Max: | 1.818 | at alpha= | 13 | deg
JavaFoil+Calcfoil stall+Eppler ext transition |  |  |  | L/D Max: | 127.191 | at alpha= | 3.5 | deg
Re: | 18000000 |  |  | Cd Min: | 0.00588 | at alpha= | -3.5 | deg
Mach: | 0.1 |  |  | Cl=0 at alpha= | -5.0645 | deg
|  |  |  | @ Cl=0.1, Cd= | 0.0059378
|  |  |  | @ Cl=0.4, Cd= | 0.0064322
|  |  |  | @ Cl=0.6, Cd= | 0.0069632
alpha (deg) | Cl | Cd | Cm | Cl/Cd
-16.5 | -0.634 | 0.11188 | -0.043 | -5.67
-16 | -0.64 | 0.10556 | -0.044 | -6.067
-15.5 | -0.644 | 0.10038 | -0.045 | -6.416
-15 | -0.646 | 0.09359 | -0.047 | -6.899
-14.5 | -0.643 | 0.08854 | -0.048 | -7.263
-14 | -0.638 | 0.08278 | -0.05 | -7.709
-13.5 | -0.631 | 0.07598 | -0.052 | -8.3
-13 | -0.621 | 0.06821 | -0.056 | -9.107
-12.5 | -0.606 | 0.06327 | -0.058 | -9.572
-12 | -0.609 | 0.04153 | -0.069 | -14.671
-11.5 | -0.656 | 0.01139 | -0.086 | -57.627
-11 | -0.628 | 0.01004 | -0.088 | -62.569
-10.5 | -0.592 | 0.00937 | -0.09 | -63.24
-10 | -0.552 | 0.00873 | -0.091 | -63.259
-9.5 | -0.507 | 0.00834 | -0.093 | -60.823
-9 | -0.459 | 0.00795 | -0.095 | -57.703
-8.5 | -0.406 | 0.00722 | -0.096 | -56.126
-8 | -0.351 | 0.0062 | -0.098 | -56.608
-7.5 | -0.294 | 0.00714 | -0.099 | -41.266
-7 | -0.236 | 0.00684 | -0.101 | -34.513
-6.5 | -0.176 | 0.00655 | -0.102 | -26.896
-6 | -0.116 | 0.0064 | -0.104 | -18.058
-5.5 | -0.054 | 0.00627 | -0.105 | -8.644
-5 | 0.008 | 0.00607 | -0.106 | 1.311
-4.5 | 0.071 | 0.00597 | -0.108 | 11.827
-4 | 0.134 | 0.0059 | -0.109 | 22.643
-3.5 | 0.197 | 0.00588 | -0.111 | 33.467
-3 | 0.26 | 0.00599 | -0.112 | 43.449
-2.5 | 0.325 | 0.00615 | -0.113 | 52.876
-2 | 0.389 | 0.00642 | -0.115 | 60.595
-1.5 | 0.452 | 0.00649 | -0.116 | 69.709
-1 | 0.515 | 0.00666 | -0.118 | 77.346
-0.5 | 0.579 | 0.00688 | -0.119 | 84.101
0 | 0.632 | 0.00709 | -0.12 | 89.196
0.5 | 0.694 | 0.00718 | -0.122 | 96.655
1 | 0.756 | 0.00739 | -0.123 | 102.189
1.5 | 0.817 | 0.00767 | -0.124 | 106.524
2 | 0.879 | 0.00793 | -0.126 | 110.828
2.5 | 0.94 | 0.00813 | -0.127 | 115.59
3 | 1.001 | 0.00828 | -0.129 | 120.869
3.5 | 1.062 | 0.00835 | -0.13 | 127.191
4 | 1.123 | 0.00885 | -0.131 | 126.963
4.5 | 1.174 | 0.00943 | -0.133 | 124.518
5 | 1.232 | 0.00998 | -0.134 | 123.449
5.5 | 1.289 | 0.01038 | -0.136 | 124.121
6 | 1.345 | 0.01128 | -0.137 | 119.197
6.5 | 1.399 | 0.01199 | -0.138 | 116.69
7 | 1.453 | 0.01246 | -0.14 | 116.689
7.5 | 1.505 | 0.01293 | -0.141 | 116.429
8 | 1.554 | 0.0134 | -0.142 | 115.933
8.5 | 1.6 | 0.01396 | -0.143 | 114.646
9 | 1.642 | 0.01447 | -0.145 | 113.483
9.5 | 1.68 | 0.01503 | -0.146 | 111.794
10 | 1.713 | 0.016 | -0.147 | 107.102
10.5 | 1.743 | 0.01666 | -0.149 | 104.625
11 | 1.768 | 0.0174 | -0.15 | 101.6
11.5 | 1.788 | 0.01817 | -0.151 | 98.401
12 | 1.803 | 0.01908 | -0.152 | 94.518
12.5 | 1.813 | 0.01992 | -0.153 | 91.009
13 | 1.818 | 0.02082 | -0.155 | 87.325
13.5 | 1.818 | 0.02175 | -0.156 | 83.592
14 | 1.812 | 0.02266 | -0.157 | 79.984
14.5 | 1.802 | 0.02367 | -0.158 | 76.108
15 | 1.786 | 0.02491 | -0.159 | 71.691
15.5 | 1.765 | 0.02614 | -0.16 | 67.523
16 | 1.741 | 0.02736 | -0.161 | 63.609
16.5 | 1.712 | 0.02854 | -0.162 | 59.972
17 | 1.679 | 0.02992 | -0.163 | 56.11
17.5 | 1.637 | 0.03146 | -0.164 | 52.035
18 | 1.592 | 0.03336 | -0.165 | 47.725

## 140. Re 18M Mach 0.10 (2)
BIGFOIL.COM POLAR EXPORT
NACA67-718 a=0.6
NACA67-718 a=0.6 |  |  |  | Cl Max: | 1.736 | at alpha= | 20 | deg
XFOIL ncrit=9 |  |  |  | L/D Max: | 171.233 | at alpha= | 1.5 | deg
Re: | 18000000 |  |  | Cd Min: | 0.05827 | at alpha= | 20 | deg
Mach: | 0.1 |  |  | Cl=0 at alpha= | -5.7058 | deg
|  |  |  | @ Cl=0.1, Cd= | 0.0049805
|  |  |  | @ Cl=0.4, Cd= | 0.0045258
|  |  |  | @ Cl=0.6, Cd= | 0.00436
alpha (deg) | Cl | Cd | Cm | Cl/Cd
-20 | -1.116 | 0.02499 | -0.1781 | -44.6579
-19.5 | -1.1189 | 0.02235 | -0.1738 | -50.0626
-19 | -1.1109 | 0.02037 | -0.1698 | -54.5361
-18 | -1.0749 | 0.01754 | -0.1624 | -61.2828
-17.5 | -1.0519 | 0.0164 | -0.1588 | -64.1402
-17 | -1.0245 | 0.01545 | -0.1555 | -66.3107
-16.5 | -1.0067 | 0.01404 | -0.1507 | -71.7023
-16 | -0.9756 | 0.01323 | -0.1475 | -73.7415
-15.5 | -0.9407 | 0.01257 | -0.1448 | -74.8369
-15 | -0.9044 | 0.01192 | -0.1421 | -75.8725
-14.5 | -0.8658 | 0.01136 | -0.1398 | -76.2148
-14 | -0.8261 | 0.01081 | -0.1375 | -76.42
-13.5 | -0.7849 | 0.0103 | -0.1355 | -76.2039
-13 | -0.7427 | 0.00983 | -0.1335 | -75.5544
-12.5 | -0.6998 | 0.00939 | -0.1316 | -74.5261
-12 | -0.6571 | 0.009 | -0.1296 | -73.0111
-11.5 | -0.6115 | 0.00865 | -0.1281 | -70.6936
-11 | -0.5623 | 0.00825 | -0.1274 | -68.1576
-10.5 | -0.5121 | 0.00788 | -0.1269 | -64.9873
-10 | -0.4612 | 0.00752 | -0.1265 | -61.3298
-9.5 | -0.4145 | 0.00684 | -0.1253 | -60.5994
-9 | -0.3617 | 0.00655 | -0.1253 | -55.2214
-8.5 | -0.3076 | 0.00632 | -0.1255 | -48.6709
-8 | -0.2528 | 0.00611 | -0.1258 | -41.3748
-7.5 | -0.1975 | 0.00593 | -0.1262 | -33.3052
-7 | -0.1427 | 0.00572 | -0.1266 | -24.9476
-6.5 | -0.0877 | 0.00554 | -0.127 | -15.8303
-6 | -0.0323 | 0.00539 | -0.1275 | -5.9926
-5.5 | 0.0226 | 0.00522 | -0.1279 | 4.3295
-5 | 0.0784 | 0.00503 | -0.1284 | 15.5865
-4.5 | 0.1351 | 0.0049 | -0.1292 | 27.5714
-4 | 0.1918 | 0.00478 | -0.13 | 40.1255
-3.5 | 0.248 | 0.00469 | -0.1307 | 52.8785
-3 | 0.3045 | 0.00463 | -0.1315 | 65.7667
-2.5 | 0.3609 | 0.00454 | -0.1322 | 79.4934
-2 | 0.4161 | 0.00452 | -0.1327 | 92.0575
-1.5 | 0.4711 | 0.00447 | -0.1332 | 105.3915
-1 | 0.5255 | 0.00441 | -0.1336 | 119.161
-0.5 | 0.5766 | 0.00436 | -0.1333 | 132.2477
0 | 0.6268 | 0.00436 | -0.1327 | 143.7615
0.5 | 0.6763 | 0.00432 | -0.1321 | 156.5509
1 | 0.7212 | 0.00428 | -0.1305 | 168.5047
1.5 | 0.75 | 0.00438 | -0.1253 | 171.2329
2 | 0.721 | 0.00507 | -0.1077 | 142.2091
2.5 | 0.7093 | 0.006 | -0.0946 | 118.2167
3 | 0.7068 | 0.00685 | -0.0837 | 103.1825
3.5 | 0.7234 | 0.00722 | -0.0768 | 100.1939
4 | 0.696 | 0.009 | -0.0617 | 77.3333
4.5 | 0.7417 | 0.0093 | -0.0606 | 79.7527
5 | 0.7489 | 0.01074 | -0.0526 | 69.73
6 | 0.7944 | 0.01296 | -0.0429 | 61.2963
6.5 | 0.8274 | 0.01381 | -0.04 | 59.9131
7 | 0.8584 | 0.01476 | -0.0368 | 58.1572
7.5 | 0.8953 | 0.01552 | -0.0347 | 57.6869
8 | 0.9256 | 0.01658 | -0.0316 | 55.8263
8.5 | 0.9571 | 0.0176 | -0.0288 | 54.3807
9 | 0.9951 | 0.01838 | -0.0271 | 54.1404
9.5 | 1.0171 | 0.01986 | -0.023 | 51.2135
10 | 1.0546 | 0.02071 | -0.0214 | 50.9223
10.5 | 1.0927 | 0.02157 | -0.02 | 50.6583
11 | 1.1264 | 0.02266 | -0.018 | 49.7087
11.5 | 1.1629 | 0.02362 | -0.0165 | 49.2337
12 | 1.1999 | 0.02459 | -0.0151 | 48.7963
12.5 | 1.2338 | 0.02571 | -0.0134 | 47.9891
13 | 1.2663 | 0.02697 | -0.0116 | 46.9522
13.5 | 1.3021 | 0.02799 | -0.0102 | 46.5202
14 | 1.3279 | 0.02961 | -0.0077 | 44.8463
14.5 | 1.3549 | 0.03106 | -0.0053 | 43.622
15 | 1.3947 | 0.03276 | -0.006 | 42.5733
15.5 | 1.45 | 0.03491 | -0.0107 | 41.5354
16 | 1.501 | 0.03718 | -0.0147 | 40.3712
16.5 | 1.552 | 0.03963 | -0.0189 | 39.1623
17 | 1.5992 | 0.04218 | -0.0224 | 37.9137
17.5 | 1.6421 | 0.04493 | -0.0254 | 36.548
18.5 | 1.6713 | 0.04938 | -0.0184 | 33.8457
19 | 1.7024 | 0.05217 | -0.0193 | 32.6318
19.5 | 1.7199 | 0.05526 | -0.018 | 31.1238
20 | 1.736 | 0.05827 | -0.0165 | 29.7923

## 141. Re 18M Mach 0.25 (1)
BIGFOIL.COM POLAR EXPORT
NACA67-718 a=0.6
NACA67-718 a=0.6 |  |  |  | Cl Max: | 1.78 | at alpha= | 11.5 | deg
JavaFoil+Calcfoil stall+Eppler ext transition |  |  |  | L/D Max: | 125.557 | at alpha= | 3.5 | deg
Re: | 18000000 |  |  | Cd Min: | 0.00599 | at alpha= | -3.5 | deg
Mach: | 0.25 |  |  | Cl=0 at alpha= | -5.0625 | deg
|  |  |  | @ Cl=0.1, Cd= | 0.0060755
|  |  |  | @ Cl=0.4, Cd= | 0.0064917
|  |  |  | @ Cl=0.6, Cd= | 0.0070322
alpha (deg) | Cl | Cd | Cm | Cl/Cd
-18 | -0.265 | 0.1459 | -0.038 | -1.817
-17.5 | -0.317 | 0.13882 | -0.039 | -2.281
-17 | -0.362 | 0.12984 | -0.04 | -2.791
-16.5 | -0.403 | 0.12361 | -0.04 | -3.262
-16 | -0.44 | 0.11642 | -0.042 | -3.778
-15.5 | -0.472 | 0.1078 | -0.043 | -4.382
-15 | -0.499 | 0.10425 | -0.044 | -4.79
-14.5 | -0.521 | 0.0969 | -0.045 | -5.379
-14 | -0.539 | 0.08916 | -0.048 | -6.044
-13.5 | -0.549 | 0.08489 | -0.049 | -6.466
-13 | -0.554 | 0.07943 | -0.05 | -6.97
-12.5 | -0.553 | 0.073 | -0.053 | -7.579
-12 | -0.547 | 0.0664 | -0.056 | -8.242
-11.5 | -0.534 | 0.06181 | -0.058 | -8.642
-11 | -0.519 | 0.05416 | -0.063 | -9.579
-10.5 | -0.52 | 0.03199 | -0.077 | -16.271
-10 | -0.547 | 0.00961 | -0.093 | -56.922
-9.5 | -0.508 | 0.00855 | -0.095 | -59.371
-9 | -0.462 | 0.00802 | -0.097 | -57.644
-8.5 | -0.41 | 0.00787 | -0.098 | -52.106
-8 | -0.356 | 0.00753 | -0.1 | -47.231
-7.5 | -0.299 | 0.00629 | -0.102 | -47.497
-7 | -0.24 | 0.00629 | -0.103 | -38.215
-6.5 | -0.18 | 0.00677 | -0.105 | -26.64
-6 | -0.118 | 0.00659 | -0.106 | -17.972
-5.5 | -0.056 | 0.0063 | -0.108 | -8.803
-5 | 0.008 | 0.00622 | -0.109 | 1.312
-4.5 | 0.072 | 0.00611 | -0.111 | 11.855
-4 | 0.137 | 0.00603 | -0.112 | 22.736
-3.5 | 0.202 | 0.00599 | -0.114 | 33.758
-3 | 0.267 | 0.00605 | -0.115 | 44.217
-2.5 | 0.334 | 0.00623 | -0.116 | 53.705
-2 | 0.399 | 0.00649 | -0.118 | 61.512
-1.5 | 0.465 | 0.0066 | -0.119 | 70.374
-1 | 0.53 | 0.00677 | -0.121 | 78.231
-0.5 | 0.595 | 0.00701 | -0.122 | 84.803
0 | 0.649 | 0.00725 | -0.123 | 89.502
0.5 | 0.712 | 0.00737 | -0.125 | 96.645
1 | 0.776 | 0.00761 | -0.126 | 101.911
1.5 | 0.839 | 0.00791 | -0.128 | 106.004
2 | 0.902 | 0.00819 | -0.129 | 110.174
2.5 | 0.965 | 0.00841 | -0.131 | 114.767
3 | 1.028 | 0.00824 | -0.132 | 124.747
3.5 | 1.09 | 0.00868 | -0.134 | 125.557
4 | 1.153 | 0.00923 | -0.135 | 124.984
4.5 | 1.204 | 0.00989 | -0.136 | 121.755
5 | 1.263 | 0.01045 | -0.138 | 120.936
5.5 | 1.321 | 0.01089 | -0.139 | 121.35
6 | 1.378 | 0.01184 | -0.14 | 116.376
6.5 | 1.434 | 0.0126 | -0.142 | 113.83
7 | 1.488 | 0.01314 | -0.143 | 113.273
7.5 | 1.54 | 0.01367 | -0.145 | 112.686
8 | 1.588 | 0.01421 | -0.146 | 111.8
8.5 | 1.633 | 0.01478 | -0.147 | 110.473
9 | 1.672 | 0.01536 | -0.149 | 108.84
9.5 | 1.706 | 0.016 | -0.15 | 106.639
10 | 1.734 | 0.01717 | -0.151 | 100.968
10.5 | 1.756 | 0.01793 | -0.152 | 97.918
11 | 1.771 | 0.01878 | -0.154 | 94.334
11.5 | 1.78 | 0.01976 | -0.155 | 90.064
12 | 1.78 | 0.02076 | -0.156 | 85.767
12.5 | 1.772 | 0.02182 | -0.157 | 81.236
13 | 1.756 | 0.02292 | -0.159 | 76.641
13.5 | 1.732 | 0.02409 | -0.16 | 71.864
14 | 1.698 | 0.02538 | -0.161 | 66.901
14.5 | 1.656 | 0.02678 | -0.162 | 61.823
15 | 1.605 | 0.02819 | -0.163 | 56.951
15.5 | 1.546 | 0.02988 | -0.164 | 51.741
16 | 1.48 | 0.0318 | -0.165 | 46.53
16.5 | 1.406 | 0.03397 | -0.166 | 41.408

## 142. Re 18M Mach 0.25 (2)
BIGFOIL.COM POLAR EXPORT
NACA67-718 a=0.6
NACA67-718 a=0.6 |  |  |  | Cl Max: | 1.7259 | at alpha= | 20 | deg
XFOIL ncrit=9 |  |  |  | L/D Max: | 175.318 | at alpha= | 1 | deg
Re: | 18000000 |  |  | Cd Min: | 0.14766 | at alpha= | -20 | deg
Mach: | 0.25 |  |  | Cl=0 at alpha= | -5.7622 | deg
|  |  |  | @ Cl=0.1, Cd= | 0.0050655
|  |  |  | @ Cl=0.4, Cd= | 0.0045621
|  |  |  | @ Cl=0.6, Cd= | 0.0043987
alpha (deg) | Cl | Cd | Cm | Cl/Cd
-20 | -0.2131 | 0.14766 | -0.1391 | -1.4432
-19.5 | -0.8625 | 0.04795 | -0.1954 | -17.9875
-19 | -0.9322 | 0.03515 | -0.2028 | -26.5206
-18.5 | -0.9476 | 0.0301 | -0.2019 | -31.4817
-18 | -0.9781 | 0.02536 | -0.1975 | -38.5686
-17.5 | -0.9808 | 0.02256 | -0.1926 | -43.4752
-17 | -0.9722 | 0.02045 | -0.1876 | -47.5403
-16.5 | -0.9753 | 0.01797 | -0.1807 | -54.2738
-16 | -0.9585 | 0.01639 | -0.1751 | -58.4808
-15.5 | -0.9317 | 0.01524 | -0.1703 | -61.1352
-15 | -0.9063 | 0.014 | -0.1651 | -64.7357
-14.5 | -0.8744 | 0.01297 | -0.1607 | -67.4171
-14 | -0.8359 | 0.0122 | -0.157 | -68.5164
-13.5 | -0.7971 | 0.01138 | -0.1533 | -70.0439
-13 | -0.7548 | 0.01071 | -0.1501 | -70.4762
-12.5 | -0.7101 | 0.01012 | -0.1473 | -70.168
-12 | -0.6645 | 0.00957 | -0.1447 | -69.4357
-11.5 | -0.6178 | 0.0091 | -0.1423 | -67.8901
-11 | -0.5712 | 0.00867 | -0.1398 | -65.8824
-10.5 | -0.5228 | 0.00831 | -0.1377 | -62.9122
-10 | -0.4701 | 0.00791 | -0.1366 | -59.4311
-9.5 | -0.417 | 0.00747 | -0.1356 | -55.8233
-9 | -0.3671 | 0.00678 | -0.1342 | -54.1445
-8.5 | -0.3115 | 0.00648 | -0.1338 | -48.071
-8 | -0.255 | 0.00623 | -0.1336 | -40.931
-7.5 | -0.1978 | 0.00603 | -0.1336 | -32.8027
-7 | -0.1408 | 0.00584 | -0.1337 | -24.1096
-6.5 | -0.0843 | 0.00565 | -0.1337 | -14.9204
-6 | -0.0272 | 0.00548 | -0.1339 | -4.9635
-5.5 | 0.03 | 0.00529 | -0.1342 | 5.6711
-5 | 0.0875 | 0.0051 | -0.1346 | 17.1569
-4.5 | 0.1454 | 0.00494 | -0.1351 | 29.4332
-4 | 0.2037 | 0.00484 | -0.1357 | 42.0868
-3.5 | 0.2611 | 0.00474 | -0.1362 | 55.0844
-3 | 0.3196 | 0.00467 | -0.137 | 68.4368
-2.5 | 0.3779 | 0.00457 | -0.1377 | 82.6915
-2 | 0.4341 | 0.00455 | -0.138 | 95.4066
-1.5 | 0.491 | 0.0045 | -0.1385 | 109.1111
-1 | 0.546 | 0.00445 | -0.1386 | 122.6966
-0.5 | 0.5984 | 0.0044 | -0.1382 | 136
0 | 0.6498 | 0.00436 | -0.1375 | 149.0367
0.5 | 0.7003 | 0.00431 | -0.1367 | 162.4826
1 | 0.7451 | 0.00425 | -0.1347 | 175.3176
2 | 0.7544 | 0.00488 | -0.1132 | 154.5902
2.5 | 0.7357 | 0.00593 | -0.0983 | 124.0641
3 | 0.7257 | 0.00698 | -0.0857 | 103.9685
3.5 | 0.7321 | 0.00802 | -0.0766 | 91.2843
4 | 0.7079 | 0.00937 | -0.0617 | 75.5496
4.5 | 0.7519 | 0.00981 | -0.06 | 76.6463
5 | 0.7582 | 0.01135 | -0.0517 | 66.8018
5.5 | 0.7801 | 0.0125 | -0.0463 | 62.408
6.5 | 0.8306 | 0.01483 | -0.0371 | 56.0081
7 | 0.8594 | 0.01598 | -0.0333 | 53.7797
7.5 | 0.8942 | 0.01691 | -0.0306 | 52.88
8 | 0.9293 | 0.01788 | -0.0279 | 51.9743
8.5 | 0.9574 | 0.0192 | -0.0243 | 49.8646
9 | 0.9954 | 0.02009 | -0.0223 | 49.547
9.5 | 1.0197 | 0.02163 | -0.0183 | 47.1429
10 | 1.057 | 0.02266 | -0.0163 | 46.6461
10.5 | 1.0956 | 0.02363 | -0.0146 | 46.3648
11 | 1.1317 | 0.02478 | -0.0126 | 45.6699
11.5 | 1.1679 | 0.02594 | -0.0106 | 45.0231
12 | 1.2066 | 0.02703 | -0.0091 | 44.6393
12.5 | 1.2402 | 0.02839 | -0.0069 | 43.6844
13 | 1.275 | 0.02972 | -0.005 | 42.9004
13.5 | 1.311 | 0.03096 | -0.0033 | 42.345
14 | 1.3364 | 0.03291 | -0.0004 | 40.6077
14.5 | 1.363 | 0.03471 | 0.0024 | 39.2682
15 | 1.3951 | 0.03662 | 0.0037 | 38.0967
15.5 | 1.4521 | 0.03907 | -0.0006 | 37.1666
16 | 1.4986 | 0.04214 | -0.0037 | 35.5624
16.5 | 1.5532 | 0.04466 | -0.0076 | 34.7783
17 | 1.5973 | 0.04798 | -0.0105 | 33.291
17.5 | 1.6428 | 0.05109 | -0.0133 | 32.155
18.5 | 1.6672 | 0.05685 | -0.0058 | 29.3263
19 | 1.6912 | 0.06081 | -0.006 | 27.8112
19.5 | 1.7131 | 0.06468 | -0.0057 | 26.4858
20 | 1.7259 | 0.06848 | -0.004 | 25.203

## 143. Re 18M Mach 0.50 (1)
BIGFOIL.COM POLAR EXPORT
NACA67-718 a=0.6
NACA67-718 a=0.6 |  |  |  | Cl Max: | 1.727 | at alpha= | 8.5 | deg
JavaFoil+Calcfoil stall+Eppler ext transition |  |  |  | L/D Max: | 116.989 | at alpha= | 3 | deg
Re: | 18000000 |  |  | Cd Min: | 0.00542 | at alpha= | -3 | deg
Mach: | 0.5 |  |  | Cl=0 at alpha= | -5.0643 | deg
|  |  |  | @ Cl=0.1, Cd= | 0.00615
|  |  |  | @ Cl=0.4, Cd= | 0.0059999
|  |  |  | @ Cl=0.6, Cd= | 0.0070578
alpha (deg) | Cl | Cd | Cm | Cl/Cd
-20 | -0.856 | 0.17903 | -0.044 | -4.783
-19.5 | -0.827 | 0.17311 | -0.044 | -4.779
-19 | -0.799 | 0.16376 | -0.045 | -4.88
-18.5 | -0.771 | 0.15452 | -0.046 | -4.99
-18 | -0.742 | 0.14834 | -0.046 | -5.005
-17.5 | -0.714 | 0.14466 | -0.047 | -4.933
-17 | -0.685 | 0.14303 | -0.047 | -4.786
-16.5 | -0.657 | 0.124 | -0.048 | -5.296
-16 | -0.628 | 0.12242 | -0.049 | -5.132
-15.5 | -0.6 | 0.10854 | -0.05 | -5.53
-15 | -0.571 | 0.10672 | -0.05 | -5.351
-14.5 | -0.542 | 0.09919 | -0.051 | -5.469
-14 | -0.514 | 0.09299 | -0.052 | -5.529
-13.5 | -0.487 | 0.08545 | -0.054 | -5.693
-13 | -0.459 | 0.07805 | -0.057 | -5.883
-12.5 | -0.435 | 0.06779 | -0.063 | -6.414
-12 | -0.412 | 0.05646 | -0.07 | -7.302
-11.5 | -0.369 | 0.0786 | -0.051 | -4.698
-11 | -0.341 | 0.07138 | -0.053 | -4.776
-10.5 | -0.313 | 0.06514 | -0.056 | -4.804
-10 | -0.285 | 0.05908 | -0.06 | -4.825
-9.5 | -0.254 | 0.06895 | -0.053 | -3.688
-9 | -0.226 | 0.06048 | -0.056 | -3.738
-8.5 | -0.286 | 0.05514 | -0.057 | -5.179
-8 | -0.282 | 0.04798 | -0.065 | -5.886
-7.5 | -0.298 | 0.01013 | -0.11 | -29.467
-7 | -0.252 | 0.00819 | -0.114 | -30.738
-6.5 | -0.193 | 0.00735 | -0.116 | -26.194
-6 | -0.128 | 0.00699 | -0.118 | -18.336
-5.5 | -0.061 | 0.00671 | -0.119 | -9.034
-5 | 0.009 | 0.00654 | -0.121 | 1.374
-4.5 | 0.08 | 0.0064 | -0.123 | 12.499
-4 | 0.152 | 0.0055 | -0.124 | 27.623
-3.5 | 0.225 | 0.00544 | -0.126 | 41.254
-3 | 0.297 | 0.00542 | -0.128 | 54.893
-2.5 | 0.373 | 0.0059 | -0.129 | 63.196
-2 | 0.446 | 0.00617 | -0.131 | 72.217
-1.5 | 0.519 | 0.00659 | -0.133 | 78.729
-1 | 0.592 | 0.00702 | -0.134 | 84.307
-0.5 | 0.664 | 0.00736 | -0.136 | 90.212
0 | 0.723 | 0.00796 | -0.137 | 90.791
0.5 | 0.793 | 0.00814 | -0.139 | 97.5
1 | 0.864 | 0.00832 | -0.141 | 103.826
1.5 | 0.934 | 0.009 | -0.142 | 103.816
2 | 1.004 | 0.00931 | -0.144 | 107.925
2.5 | 1.074 | 0.00965 | -0.145 | 111.355
3 | 1.144 | 0.00978 | -0.147 | 116.989
3.5 | 1.214 | 0.01042 | -0.149 | 116.496
4 | 1.284 | 0.01118 | -0.15 | 114.853
4.5 | 1.336 | 0.01211 | -0.152 | 110.333
5 | 1.4 | 0.01281 | -0.153 | 109.223
5.5 | 1.461 | 0.01347 | -0.155 | 108.487
6 | 1.52 | 0.01503 | -0.156 | 101.175
6.5 | 1.577 | 0.01594 | -0.158 | 98.917
7 | 1.63 | 0.01668 | -0.159 | 97.673
7.5 | 1.676 | 0.01755 | -0.161 | 95.447
8 | 1.708 | 0.01847 | -0.162 | 92.479
8.5 | 1.727 | 0.01949 | -0.164 | 88.618
9 | 1.714 | 0.02134 | -0.165 | 80.302
9.5 | 1.645 | 0.02297 | -0.167 | 71.619
10 | 1.387 | 0.02573 | -0.168 | 53.915
10.5 | 1.052 | 0.0273 | -0.169 | 38.539
11 | 1.084 | 0.02893 | -0.171 | 37.464
11.5 | 1.105 | 0.03353 | -0.17 | 32.947
12 | 1.147 | 0.03045 | -0.173 | 37.678
12.5 | 1.177 | 0.03347 | -0.174 | 35.179
13 | 1.209 | 0.03362 | -0.176 | 35.956
13.5 | 1.238 | 0.03677 | -0.177 | 33.67

## 144. Re 18M Mach 0.50 (2)
BIGFOIL.COM POLAR EXPORT
NACA67-718 a=0.6
NACA67-718 a=0.6 |  |  |  | Cl Max: | 1.4925 | at alpha= | 16 | deg
XFOIL ncrit=9 |  |  |  | L/D Max: | 158.135 | at alpha= | 1 | deg
Re: | 18000000 |  |  | Cd Min: | 0.06205 | at alpha= | 16 | deg
Mach: | 0.5 |  |  | Cl=0 at alpha= | -99 | deg
|  |  |  | @ Cl=0.1, Cd= | 0.00472
|  |  |  | @ Cl=0.4, Cd= | 0.00472
|  |  |  | @ Cl=0.6, Cd= | 0.00472
alpha (deg) | Cl | Cd | Cm | Cl/Cd
0.5 | 0.7355 | 0.00472 | -0.1416 | 155.8263
1 | 0.7717 | 0.00488 | -0.1361 | 158.1352
1.5 | 0.8028 | 0.00519 | -0.1297 | 154.6821
2 | 0.8423 | 0.00538 | -0.125 | 156.5613
2.5 | 0.8623 | 0.00578 | -0.1166 | 149.1869
3 | 0.839 | 0.00694 | -0.0997 | 120.8934
3.5 | 0.8007 | 0.00864 | -0.0805 | 92.6736
4 | 0.7532 | 0.01144 | -0.0607 | 65.8392
4.5 | 0.7822 | 0.01251 | -0.0549 | 62.526
5 | 0.8035 | 0.01396 | -0.0481 | 57.5573
5.5 | 0.8083 | 0.01595 | -0.0388 | 50.6771
6 | 0.8267 | 0.01762 | -0.0319 | 46.9183
6.5 | 0.8481 | 0.0194 | -0.0258 | 43.7165
7 | 0.8744 | 0.02107 | -0.0206 | 41.4998
7.5 | 0.9058 | 0.02265 | -0.0163 | 39.9912
8 | 0.9371 | 0.02431 | -0.012 | 38.5479
9 | 1.0095 | 0.02746 | -0.0049 | 36.7626
10 | 1.0714 | 0.03141 | 0.0031 | 34.1102
10.5 | 1.1133 | 0.03303 | 0.0058 | 33.7057
11 | 1.1532 | 0.0348 | 0.0087 | 33.1379
11.5 | 1.1948 | 0.03659 | 0.0115 | 32.6537
12 | 1.2344 | 0.03855 | 0.0144 | 32.0208
12.5 | 1.2756 | 0.04051 | 0.0173 | 31.4885
13 | 1.3124 | 0.04288 | 0.0204 | 30.6063
13.5 | 1.3488 | 0.04529 | 0.0236 | 29.7814
14 | 1.3761 | 0.04844 | 0.0272 | 28.4083
14.5 | 1.4062 | 0.05157 | 0.0306 | 27.2678
15 | 1.4398 | 0.05467 | 0.0336 | 26.3362
15.5 | 1.4709 | 0.05797 | 0.0369 | 25.3735
16 | 1.4925 | 0.06205 | 0.0407 | 24.0532

## 145. Re 20M Mach 0.00 (1)
BIGFOIL.COM POLAR EXPORT
NACA67-718 a=0.6
NACA67-718 a=0.6 |  |  |  | Cl Max: | 1.828 | at alpha= | 13.5 | deg
JavaFoil+Calcfoil stall+Eppler ext transition |  |  |  | L/D Max: | 127.261 | at alpha= | 4 | deg
Re: | 20000000 |  |  | Cd Min: | 0.00591 | at alpha= | -4.5 | deg
Mach: | 0 |  |  | Cl=0 at alpha= | -5.0645 | deg
|  |  |  | @ Cl=0.1, Cd= | 0.00591
|  |  |  | @ Cl=0.4, Cd= | 0.0065537
|  |  |  | @ Cl=0.6, Cd= | 0.0070406
alpha (deg) | Cl | Cd | Cm | Cl/Cd
-17 | -0.655 | 0.11535 | -0.042 | -5.679
-16.5 | -0.661 | 0.109 | -0.043 | -6.061
-16 | -0.666 | 0.09908 | -0.046 | -6.726
-15.5 | -0.665 | 0.097 | -0.046 | -6.857
-15 | -0.663 | 0.09097 | -0.048 | -7.294
-14.5 | -0.658 | 0.08596 | -0.049 | -7.66
-14 | -0.655 | 0.07587 | -0.053 | -8.634
-13.5 | -0.642 | 0.07297 | -0.054 | -8.801
-13 | -0.633 | 0.06322 | -0.058 | -10.019
-12.5 | -0.617 | 0.05772 | -0.061 | -10.689
-12 | -0.681 | 0.01339 | -0.083 | -50.893
-11.5 | -0.663 | 0.01053 | -0.086 | -62.936
-11 | -0.631 | 0.00958 | -0.088 | -65.879
-10.5 | -0.594 | 0.00903 | -0.089 | -65.734
-10 | -0.552 | 0.00847 | -0.091 | -65.218
-9.5 | -0.507 | 0.00811 | -0.093 | -62.521
-9 | -0.458 | 0.00773 | -0.094 | -59.245
-8.5 | -0.405 | 0.00648 | -0.096 | -62.427
-8 | -0.35 | 0.0068 | -0.097 | -51.537
-7.5 | -0.293 | 0.00652 | -0.099 | -44.987
-7 | -0.235 | 0.00669 | -0.1 | -35.143
-6.5 | -0.176 | 0.00643 | -0.102 | -27.314
-6 | -0.115 | 0.00632 | -0.103 | -18.201
-5.5 | -0.054 | 0.00621 | -0.105 | -8.684
-5 | 0.008 | 0.00601 | -0.106 | 1.319
-4.5 | 0.07 | 0.00591 | -0.107 | 11.878
-4 | 0.133 | 0.00591 | -0.109 | 22.506
-3.5 | 0.196 | 0.00605 | -0.11 | 32.41
-3 | 0.259 | 0.00622 | -0.111 | 41.647
-2.5 | 0.324 | 0.00636 | -0.113 | 50.873
-2 | 0.387 | 0.0065 | -0.114 | 59.498
-1.5 | 0.45 | 0.00676 | -0.116 | 66.533
-1 | 0.513 | 0.00695 | -0.117 | 73.828
-0.5 | 0.576 | 0.00695 | -0.118 | 82.893
0 | 0.629 | 0.00715 | -0.12 | 87.979
0.5 | 0.691 | 0.00731 | -0.121 | 94.438
1 | 0.752 | 0.00762 | -0.123 | 98.758
1.5 | 0.813 | 0.00781 | -0.124 | 104.179
2 | 0.874 | 0.008 | -0.125 | 109.294
2.5 | 0.936 | 0.0083 | -0.127 | 112.777
3 | 0.997 | 0.00847 | -0.128 | 117.602
3.5 | 1.058 | 0.00867 | -0.129 | 121.917
4 | 1.118 | 0.00879 | -0.131 | 127.261
4.5 | 1.169 | 0.00934 | -0.132 | 125.088
5 | 1.226 | 0.00978 | -0.134 | 125.45
5.5 | 1.283 | 0.01017 | -0.135 | 126.169
6 | 1.339 | 0.01103 | -0.136 | 121.358
6.5 | 1.394 | 0.01169 | -0.138 | 119.213
7 | 1.448 | 0.01214 | -0.139 | 119.237
7.5 | 1.499 | 0.01258 | -0.14 | 119.148
8 | 1.548 | 0.01306 | -0.142 | 118.589
8.5 | 1.595 | 0.01357 | -0.143 | 117.509
9 | 1.637 | 0.01408 | -0.144 | 116.207
9.5 | 1.675 | 0.01457 | -0.145 | 114.96
10 | 1.71 | 0.01553 | -0.147 | 110.077
10.5 | 1.74 | 0.01617 | -0.148 | 107.654
11 | 1.767 | 0.01691 | -0.149 | 104.452
11.5 | 1.788 | 0.0176 | -0.15 | 101.62
12 | 1.805 | 0.01846 | -0.152 | 97.805
12.5 | 1.818 | 0.01931 | -0.153 | 94.126
13 | 1.825 | 0.02016 | -0.154 | 90.549
13.5 | 1.828 | 0.02099 | -0.155 | 87.083
14 | 1.826 | 0.02192 | -0.156 | 83.3
14.5 | 1.819 | 0.02302 | -0.157 | 79.014
15 | 1.807 | 0.02399 | -0.158 | 75.35
15.5 | 1.792 | 0.02494 | -0.159 | 71.828
16 | 1.771 | 0.02623 | -0.16 | 67.538
16.5 | 1.748 | 0.02739 | -0.161 | 63.807
17 | 1.72 | 0.02868 | -0.162 | 59.961
17.5 | 1.684 | 0.03013 | -0.163 | 55.891
18 | 1.645 | 0.03185 | -0.164 | 51.654
18.5 | 1.603 | 0.03347 | -0.165 | 47.904

## 146. Re 20M Mach 0.00 (2)
BIGFOIL.COM POLAR EXPORT
NACA67-718 a=0.6
NACA67-718 a=0.6 |  |  |  | Cl Max: | 1.7485 | at alpha= | 20 | deg
XFOIL ncrit=9 |  |  |  | L/D Max: | 159.437 | at alpha= | 1 | deg
Re: | 20000000 |  |  | Cd Min: | 0.05563 | at alpha= | 20 | deg
Mach: | 0 |  |  | Cl=0 at alpha= | -5.6848 | deg
|  |  |  | @ Cl=0.1, Cd= | 0.0048805
|  |  |  | @ Cl=0.4, Cd= | 0.0044705
|  |  |  | @ Cl=0.6, Cd= | 0.0043609
alpha (deg) | Cl | Cd | Cm | Cl/Cd
-11 | -0.5633 | 0.00804 | -0.1248 | -70.0622
-10.5 | -0.5131 | 0.00769 | -0.1244 | -66.723
-10 | -0.4623 | 0.00735 | -0.1242 | -62.898
-9.5 | -0.4156 | 0.00668 | -0.1232 | -62.2156
-9 | -0.3626 | 0.00641 | -0.1233 | -56.5679
-8.5 | -0.309 | 0.00617 | -0.1236 | -50.081
-8 | -0.2544 | 0.00597 | -0.124 | -42.6131
-7.5 | -0.1994 | 0.0058 | -0.1245 | -34.3793
-7 | -0.1447 | 0.00562 | -0.125 | -25.7473
-6.5 | -0.0901 | 0.00544 | -0.1254 | -16.5625
-6 | -0.0348 | 0.0053 | -0.126 | -6.566
-5.5 | 0.0204 | 0.00512 | -0.1266 | 3.9844
-5 | 0.0761 | 0.00494 | -0.1272 | 15.4049
-4.5 | 0.1323 | 0.0048 | -0.128 | 27.5625
-4 | 0.1885 | 0.0047 | -0.1288 | 40.1064
-3.5 | 0.2441 | 0.00463 | -0.1294 | 52.7214
-3 | 0.3011 | 0.00454 | -0.1304 | 66.3216
-2.5 | 0.3558 | 0.00451 | -0.1308 | 78.8914
-2 | 0.4118 | 0.00446 | -0.1316 | 92.3318
-1.5 | 0.4664 | 0.00443 | -0.132 | 105.2822
-1 | 0.519 | 0.00442 | -0.1321 | 117.4208
-0.5 | 0.5703 | 0.00439 | -0.1319 | 129.9089
0 | 0.6213 | 0.00434 | -0.1316 | 143.1567
0.5 | 0.6698 | 0.00436 | -0.1308 | 153.6239
1 | 0.7079 | 0.00444 | -0.1277 | 159.4369
1.5 | 0.7041 | 0.00473 | -0.1154 | 148.8584
3 | 0.6899 | 0.00729 | -0.0807 | 94.6365
3.5 | 0.72 | 0.0078 | -0.0766 | 92.3077
4 | 0.6857 | 0.00915 | -0.0602 | 74.9399
4.5 | 0.73 | 0.00944 | -0.0589 | 77.3305
5 | 0.7409 | 0.01079 | -0.0517 | 68.6654
5.5 | 0.7698 | 0.01164 | -0.0478 | 66.134
6 | 0.7914 | 0.0128 | -0.0429 | 61.8281
6.5 | 0.8302 | 0.01345 | -0.041 | 61.7249
7 | 0.86 | 0.01443 | -0.0377 | 59.5981
7.5 | 0.8952 | 0.01524 | -0.0354 | 58.7402
8 | 0.9329 | 0.01596 | -0.0335 | 58.4524
8.5 | 0.9598 | 0.01717 | -0.03 | 55.8998
9 | 0.9959 | 0.01799 | -0.0281 | 55.3585
9.5 | 1.0249 | 0.01912 | -0.0251 | 53.6036
10 | 1.0579 | 0.02017 | -0.0229 | 52.4492
10.5 | 1.0955 | 0.021 | -0.0214 | 52.1667
11 | 1.1346 | 0.02181 | -0.0203 | 52.022
11.5 | 1.1669 | 0.02293 | -0.0182 | 50.8897
12 | 1.2033 | 0.02389 | -0.0169 | 50.3684
12.5 | 1.2402 | 0.02482 | -0.0156 | 49.9678
13 | 1.2708 | 0.02609 | -0.0136 | 48.7083
13.5 | 1.3047 | 0.02723 | -0.0121 | 47.9141
14 | 1.3348 | 0.02854 | -0.0102 | 46.7694
14.5 | 1.359 | 0.03017 | -0.0076 | 45.0447
15 | 1.3846 | 0.03139 | -0.0047 | 44.1096
15.5 | 1.443 | 0.03334 | -0.01 | 43.2813
16 | 1.4914 | 0.03577 | -0.0138 | 41.6942
16.5 | 1.547 | 0.03771 | -0.0185 | 41.0236
17 | 1.5924 | 0.04044 | -0.0222 | 39.3769
17.5 | 1.6403 | 0.04278 | -0.0258 | 38.3427
18.5 | 1.6725 | 0.04686 | -0.0193 | 35.6914
19 | 1.6996 | 0.04997 | -0.02 | 34.0124
19.5 | 1.7294 | 0.0527 | -0.0208 | 32.8159
20 | 1.7485 | 0.05563 | -0.0199 | 31.4309

## 147. Re 20M Mach 0.10 (1)
BIGFOIL.COM POLAR EXPORT
NACA67-718 a=0.6
NACA67-718 a=0.6 |  |  |  | Cl Max: | 1.819 | at alpha= | 13 | deg
JavaFoil+Calcfoil stall+Eppler ext transition |  |  |  | L/D Max: | 127.019 | at alpha= | 4 | deg
Re: | 20000000 |  |  | Cd Min: | 0.00588 | at alpha= | -4 | deg
Mach: | 0.1 |  |  | Cl=0 at alpha= | -5.0645 | deg
|  |  |  | @ Cl=0.1, Cd= | 0.0058908
|  |  |  | @ Cl=0.4, Cd= | 0.0065154
|  |  |  | @ Cl=0.6, Cd= | 0.0070792
alpha (deg) | Cl | Cd | Cm | Cl/Cd
-16.5 | -0.635 | 0.11099 | -0.043 | -5.717
-16 | -0.641 | 0.10488 | -0.044 | -6.11
-15.5 | -0.645 | 0.09863 | -0.046 | -6.538
-15 | -0.646 | 0.09281 | -0.047 | -6.961
-14.5 | -0.644 | 0.08704 | -0.049 | -7.403
-14 | -0.639 | 0.08206 | -0.05 | -7.785
-13.5 | -0.632 | 0.0751 | -0.053 | -8.41
-13 | -0.622 | 0.06703 | -0.057 | -9.284
-12.5 | -0.607 | 0.06171 | -0.059 | -9.842
-12 | -0.614 | 0.0385 | -0.071 | -15.954
-11.5 | -0.658 | 0.01097 | -0.086 | -59.974
-11 | -0.629 | 0.00984 | -0.088 | -63.908
-10.5 | -0.593 | 0.00917 | -0.09 | -64.646
-10 | -0.552 | 0.00858 | -0.092 | -64.404
-9.5 | -0.508 | 0.00819 | -0.093 | -61.974
-9 | -0.459 | 0.00786 | -0.095 | -58.36
-8.5 | -0.406 | 0.00654 | -0.096 | -62.024
-8 | -0.352 | 0.00681 | -0.098 | -51.665
-7.5 | -0.294 | 0.00664 | -0.099 | -44.325
-7 | -0.236 | 0.00669 | -0.101 | -35.291
-6.5 | -0.176 | 0.00653 | -0.102 | -26.999
-6 | -0.116 | 0.00631 | -0.104 | -18.328
-5.5 | -0.054 | 0.0062 | -0.105 | -8.728
-5 | 0.008 | 0.00609 | -0.106 | 1.307
-4.5 | 0.071 | 0.0059 | -0.108 | 11.971
-4 | 0.134 | 0.00588 | -0.109 | 22.709
-3.5 | 0.197 | 0.00609 | -0.111 | 32.356
-3 | 0.26 | 0.00625 | -0.112 | 41.616
-2.5 | 0.325 | 0.00642 | -0.113 | 50.648
-2 | 0.389 | 0.00647 | -0.115 | 60.071
-1.5 | 0.452 | 0.00673 | -0.116 | 67.151
-1 | 0.515 | 0.007 | -0.118 | 73.643
-0.5 | 0.579 | 0.007 | -0.119 | 82.671
0 | 0.632 | 0.0072 | -0.12 | 87.769
0.5 | 0.694 | 0.00735 | -0.122 | 94.419
1 | 0.756 | 0.00764 | -0.123 | 98.864
1.5 | 0.817 | 0.00783 | -0.125 | 104.335
2 | 0.879 | 0.00806 | -0.126 | 108.995
2.5 | 0.94 | 0.00832 | -0.127 | 112.96
3 | 1.001 | 0.00851 | -0.129 | 117.701
3.5 | 1.063 | 0.00872 | -0.13 | 121.892
4 | 1.124 | 0.00885 | -0.131 | 127.019
4.5 | 1.174 | 0.00943 | -0.133 | 124.589
5 | 1.232 | 0.00986 | -0.134 | 124.921
5.5 | 1.289 | 0.01026 | -0.136 | 125.659
6 | 1.345 | 0.01113 | -0.137 | 120.849
6.5 | 1.4 | 0.01179 | -0.138 | 118.784
7 | 1.454 | 0.01225 | -0.14 | 118.708
7.5 | 1.506 | 0.01272 | -0.141 | 118.406
8 | 1.554 | 0.01317 | -0.142 | 118.041
8.5 | 1.601 | 0.01371 | -0.144 | 116.749
9 | 1.643 | 0.01425 | -0.145 | 115.253
9.5 | 1.68 | 0.01475 | -0.146 | 113.926
10 | 1.714 | 0.01574 | -0.147 | 108.937
10.5 | 1.744 | 0.01638 | -0.149 | 106.463
11 | 1.769 | 0.01711 | -0.15 | 103.395
11.5 | 1.789 | 0.01785 | -0.151 | 100.202
12 | 1.804 | 0.01876 | -0.152 | 96.177
12.5 | 1.814 | 0.01959 | -0.153 | 92.608
13 | 1.819 | 0.02047 | -0.155 | 88.864
13.5 | 1.819 | 0.02143 | -0.156 | 84.869
14 | 1.813 | 0.02226 | -0.157 | 81.456
14.5 | 1.802 | 0.02328 | -0.158 | 77.414
15 | 1.787 | 0.02451 | -0.159 | 72.883
15.5 | 1.766 | 0.02564 | -0.16 | 68.871
16 | 1.741 | 0.02695 | -0.161 | 64.606
16.5 | 1.713 | 0.02798 | -0.162 | 61.21
17 | 1.68 | 0.02933 | -0.163 | 57.261
17.5 | 1.638 | 0.03081 | -0.164 | 53.167
18 | 1.593 | 0.03278 | -0.165 | 48.6

## 148. Re 20M Mach 0.10 (2)
BIGFOIL.COM POLAR EXPORT
NACA67-718 a=0.6
NACA67-718 a=0.6 |  |  |  | Cl Max: | 1.7462 | at alpha= | 20 | deg
XFOIL ncrit=9 |  |  |  | L/D Max: | 161.244 | at alpha= | 1 | deg
Re: | 20000000 |  |  | Cd Min: | 0.05749 | at alpha= | 20 | deg
Mach: | 0.1 |  |  | Cl=0 at alpha= | -5.6946 | deg
|  |  |  | @ Cl=0.1, Cd= | 0.0048907
|  |  |  | @ Cl=0.4, Cd= | 0.0044761
|  |  |  | @ Cl=0.6, Cd= | 0.0043651
alpha (deg) | Cl | Cd | Cm | Cl/Cd
-20 | -1.1364 | 0.02388 | -0.1766 | -47.5879
-19.5 | -1.1356 | 0.02149 | -0.1723 | -52.8432
-19 | -1.1222 | 0.01981 | -0.1687 | -56.6482
-18.5 | -1.1024 | 0.01848 | -0.1653 | -59.6537
-18 | -1.0817 | 0.01723 | -0.1616 | -62.78
-17.5 | -1.0578 | 0.01613 | -0.1581 | -65.5797
-17 | -1.0304 | 0.0152 | -0.1548 | -67.7895
-16.5 | -1.0122 | 0.01383 | -0.1499 | -73.1887
-16 | -0.9816 | 0.013 | -0.1466 | -75.5077
-15.5 | -0.9465 | 0.01236 | -0.1439 | -76.5777
-15 | -0.9106 | 0.01169 | -0.1412 | -77.8956
-14.5 | -0.8715 | 0.01113 | -0.1389 | -78.3019
-14 | -0.8314 | 0.01059 | -0.1367 | -78.508
-13.5 | -0.7902 | 0.01009 | -0.1346 | -78.3152
-13 | -0.748 | 0.00963 | -0.1326 | -77.6739
-12.5 | -0.7053 | 0.00921 | -0.1306 | -76.5798
-11 | -0.5657 | 0.00813 | -0.1268 | -69.5818
-10.5 | -0.5151 | 0.00777 | -0.1263 | -66.2934
-10 | -0.464 | 0.00742 | -0.1259 | -62.5337
-9.5 | -0.4173 | 0.00672 | -0.1248 | -62.0982
-9 | -0.3637 | 0.00646 | -0.1249 | -56.3003
-8.5 | -0.3099 | 0.0062 | -0.125 | -49.9839
-8 | -0.255 | 0.006 | -0.1254 | -42.5
-7.5 | -0.1997 | 0.00582 | -0.1258 | -34.3127
-7 | -0.1445 | 0.00564 | -0.1262 | -25.6206
-6.5 | -0.0896 | 0.00546 | -0.1266 | -16.4103
-6 | -0.0339 | 0.00531 | -0.1271 | -6.3842
-5.5 | 0.0216 | 0.00513 | -0.1277 | 4.2105
-5 | 0.0777 | 0.00495 | -0.1283 | 15.697
-4.5 | 0.1341 | 0.0048 | -0.129 | 27.9375
-4 | 0.1906 | 0.00471 | -0.1298 | 40.4671
-3.5 | 0.2464 | 0.00463 | -0.1304 | 53.2181
-3 | 0.3039 | 0.00455 | -0.1313 | 66.7912
-2.5 | 0.3588 | 0.00452 | -0.1318 | 79.3805
-2 | 0.4151 | 0.00446 | -0.1325 | 93.0717
-1.5 | 0.4698 | 0.00443 | -0.133 | 106.0497
-1 | 0.5228 | 0.00442 | -0.133 | 118.2805
-0.5 | 0.5745 | 0.00439 | -0.1328 | 130.8656
0 | 0.6257 | 0.00434 | -0.1325 | 144.1705
0.5 | 0.6748 | 0.00434 | -0.1318 | 155.4839
1 | 0.7127 | 0.00442 | -0.1286 | 161.2443
1.5 | 0.7123 | 0.00466 | -0.1169 | 152.8541
2 | 0.6936 | 0.00562 | -0.1019 | 123.4164
2.5 | 0.6909 | 0.00647 | -0.0908 | 106.7852
3 | 0.6901 | 0.00738 | -0.0805 | 93.5095
3.5 | 0.7221 | 0.00786 | -0.0767 | 91.8702
4 | 0.6878 | 0.00922 | -0.0601 | 74.5987
4.5 | 0.7315 | 0.00954 | -0.0587 | 76.6771
5 | 0.7436 | 0.01087 | -0.0517 | 68.4085
5.5 | 0.768 | 0.01189 | -0.047 | 64.5921
6 | 0.7925 | 0.01295 | -0.0425 | 61.1969
6.5 | 0.8291 | 0.01369 | -0.0402 | 60.5625
7 | 0.8606 | 0.01463 | -0.0371 | 58.8243
7.5 | 0.896 | 0.01544 | -0.0348 | 58.0311
8 | 0.9312 | 0.0163 | -0.0325 | 57.1288
9 | 0.9974 | 0.01824 | -0.0274 | 54.682
9.5 | 1.0217 | 0.0196 | -0.0237 | 52.1276
10 | 1.0589 | 0.02049 | -0.022 | 51.6789
10.5 | 1.0971 | 0.02131 | -0.0206 | 51.4829
11 | 1.1353 | 0.0222 | -0.0192 | 51.1396
11.5 | 1.1678 | 0.02334 | -0.0171 | 50.0343
12 | 1.2056 | 0.02426 | -0.0159 | 49.695
12.5 | 1.2422 | 0.02523 | -0.0145 | 49.235
13 | 1.272 | 0.02661 | -0.0123 | 47.8016
13.5 | 1.3073 | 0.02771 | -0.0109 | 47.1779
14 | 1.334 | 0.02925 | -0.0085 | 45.6068
14.5 | 1.3613 | 0.03076 | -0.0062 | 44.2555
15 | 1.3875 | 0.03204 | -0.0034 | 43.3052
15.5 | 1.4425 | 0.0342 | -0.0081 | 42.1784
16 | 1.4928 | 0.03651 | -0.012 | 40.8874
16.5 | 1.5458 | 0.03878 | -0.0164 | 39.8608
17 | 1.5937 | 0.04136 | -0.0201 | 38.5324
17.5 | 1.6412 | 0.04382 | -0.0236 | 37.4532
18.5 | 1.6703 | 0.04838 | -0.0169 | 34.5246
19 | 1.7006 | 0.05125 | -0.0177 | 33.1824
19.5 | 1.7253 | 0.05453 | -0.018 | 31.6395
20 | 1.7462 | 0.05749 | -0.0174 | 30.374

## 149. Re 20M Mach 0.25 (1)
BIGFOIL.COM POLAR EXPORT
NACA67-718 a=0.6
NACA67-718 a=0.6 |  |  |  | Cl Max: | 1.781 | at alpha= | 12 | deg
JavaFoil+Calcfoil stall+Eppler ext transition |  |  |  | L/D Max: | 125.27 | at alpha= | 3.5 | deg
Re: | 20000000 |  |  | Cd Min: | 0.00594 | at alpha= | -4 | deg
Mach: | 0.25 |  |  | Cl=0 at alpha= | -5.0625 | deg
|  |  |  | @ Cl=0.1, Cd= | 0.0059969
|  |  |  | @ Cl=0.4, Cd= | 0.0065632
|  |  |  | @ Cl=0.6, Cd= | 0.0071622
alpha (deg) | Cl | Cd | Cm | Cl/Cd
-15.5 | -0.472 | 0.10739 | -0.043 | -4.399
-15 | -0.499 | 0.10381 | -0.044 | -4.811
-14.5 | -0.522 | 0.09585 | -0.046 | -5.443
-14 | -0.539 | 0.08824 | -0.048 | -6.109
-13.5 | -0.549 | 0.08453 | -0.049 | -6.496
-13 | -0.554 | 0.07874 | -0.051 | -7.036
-12.5 | -0.554 | 0.07234 | -0.054 | -7.654
-12 | -0.548 | 0.06558 | -0.057 | -8.357
-11.5 | -0.535 | 0.06071 | -0.059 | -8.814
-11 | -0.52 | 0.0527 | -0.064 | -9.875
-10.5 | -0.57 | 0.01267 | -0.089 | -45.001
-10 | -0.548 | 0.00942 | -0.093 | -58.174
-9.5 | -0.508 | 0.00877 | -0.095 | -57.959
-9 | -0.462 | 0.00788 | -0.097 | -58.692
-8.5 | -0.411 | 0.00742 | -0.098 | -55.315
-8 | -0.356 | 0.00743 | -0.1 | -47.918
-7.5 | -0.299 | 0.00622 | -0.102 | -48.06
-7 | -0.241 | 0.0062 | -0.103 | -38.844
-6.5 | -0.18 | 0.00674 | -0.105 | -26.753
-6 | -0.118 | 0.00649 | -0.106 | -18.25
-5.5 | -0.056 | 0.00636 | -0.108 | -8.724
-5 | 0.008 | 0.00615 | -0.109 | 1.328
-4.5 | 0.072 | 0.00604 | -0.111 | 11.997
-4 | 0.137 | 0.00594 | -0.112 | 23.1
-3.5 | 0.202 | 0.00613 | -0.114 | 32.977
-3 | 0.267 | 0.00627 | -0.115 | 42.661
-2.5 | 0.334 | 0.00652 | -0.116 | 51.283
-2 | 0.399 | 0.00656 | -0.118 | 60.877
-1.5 | 0.465 | 0.00677 | -0.119 | 68.58
-1 | 0.53 | 0.00713 | -0.121 | 74.249
-0.5 | 0.595 | 0.00714 | -0.122 | 83.25
0 | 0.649 | 0.00738 | -0.124 | 87.904
0.5 | 0.712 | 0.00755 | -0.125 | 94.406
1 | 0.776 | 0.00787 | -0.126 | 98.55
1.5 | 0.839 | 0.00807 | -0.128 | 103.981
2 | 0.902 | 0.0083 | -0.129 | 108.683
2.5 | 0.965 | 0.0086 | -0.131 | 112.197
3 | 1.028 | 0.00881 | -0.132 | 116.62
3.5 | 1.091 | 0.00871 | -0.134 | 125.27
4 | 1.153 | 0.00923 | -0.135 | 124.902
4.5 | 1.205 | 0.00986 | -0.136 | 122.243
5 | 1.264 | 0.01032 | -0.138 | 122.389
5.5 | 1.322 | 0.01073 | -0.139 | 123.154
6 | 1.378 | 0.01178 | -0.141 | 117.02
6.5 | 1.434 | 0.01238 | -0.142 | 115.825
7 | 1.489 | 0.01291 | -0.143 | 115.341
7.5 | 1.541 | 0.01341 | -0.145 | 114.889
8 | 1.589 | 0.01396 | -0.146 | 113.848
8.5 | 1.634 | 0.01453 | -0.147 | 112.412
9 | 1.673 | 0.0151 | -0.149 | 110.789
9.5 | 1.706 | 0.01576 | -0.15 | 108.252
10 | 1.734 | 0.01685 | -0.151 | 102.954
10.5 | 1.757 | 0.01764 | -0.153 | 99.596
11 | 1.772 | 0.01846 | -0.154 | 95.987
11.5 | 1.78 | 0.01936 | -0.155 | 91.943
12 | 1.781 | 0.02037 | -0.156 | 87.397
12.5 | 1.773 | 0.02144 | -0.157 | 82.692
13 | 1.757 | 0.02252 | -0.159 | 78.019
13.5 | 1.732 | 0.02366 | -0.16 | 73.212
14 | 1.699 | 0.02491 | -0.161 | 68.198
14.5 | 1.656 | 0.02626 | -0.162 | 63.071
15 | 1.606 | 0.02763 | -0.163 | 58.127
15.5 | 1.547 | 0.0294 | -0.164 | 52.617
16 | 1.481 | 0.03127 | -0.165 | 47.344
16.5 | 1.407 | 0.0332 | -0.166 | 42.381
17 | 1.327 | 0.03494 | -0.167 | 37.976

## 150. Re 20M Mach 0.25 (2)
BIGFOIL.COM POLAR EXPORT
NACA67-718 a=0.6
NACA67-718 a=0.6 |  |  |  | Cl Max: | 1.7387 | at alpha= | 20 | deg
XFOIL ncrit=9 |  |  |  | L/D Max: | 170.415 | at alpha= | 1 | deg
Re: | 20000000 |  |  | Cd Min: | 0.14714 | at alpha= | -20 | deg
Mach: | 0.25 |  |  | Cl=0 at alpha= | -5.7504 | deg
|  |  |  | @ Cl=0.1, Cd= | 0.0049644
|  |  |  | @ Cl=0.4, Cd= | 0.0045149
|  |  |  | @ Cl=0.6, Cd= | 0.0043692
alpha (deg) | Cl | Cd | Cm | Cl/Cd
-20 | -0.2141 | 0.14714 | -0.1395 | -1.4551
-19.5 | -0.8891 | 0.0447 | -0.1981 | -19.8904
-19 | -0.9488 | 0.0338 | -0.2032 | -28.071
-18.5 | -0.9587 | 0.02936 | -0.2018 | -32.6533
-18 | -0.9878 | 0.02481 | -0.1971 | -39.8146
-17.5 | -0.989 | 0.02212 | -0.1921 | -44.7107
-17 | -0.9797 | 0.02011 | -0.187 | -48.7171
-16.5 | -0.9837 | 0.01762 | -0.1799 | -55.8286
-16 | -0.9664 | 0.01609 | -0.1742 | -60.0622
-15.5 | -0.9386 | 0.01498 | -0.1695 | -62.6569
-15 | -0.9128 | 0.01376 | -0.1643 | -66.3372
-14.5 | -0.8806 | 0.01273 | -0.1598 | -69.1752
-14 | -0.8412 | 0.01199 | -0.1562 | -70.1585
-13.5 | -0.8024 | 0.01117 | -0.1525 | -71.8353
-13 | -0.7601 | 0.0105 | -0.1493 | -72.3905
-12.5 | -0.7156 | 0.00992 | -0.1465 | -72.1371
-12 | -0.6699 | 0.00939 | -0.1438 | -71.3419
-11.5 | -0.6234 | 0.00893 | -0.1413 | -69.8096
-10.5 | -0.5268 | 0.00818 | -0.137 | -64.401
-10 | -0.4734 | 0.00779 | -0.136 | -60.7702
-9.5 | -0.4197 | 0.00736 | -0.1351 | -57.0245
-9 | -0.3699 | 0.00665 | -0.1336 | -55.6241
-8.5 | -0.3137 | 0.00638 | -0.1333 | -49.1693
-8 | -0.2575 | 0.00612 | -0.1331 | -42.0752
-7.5 | -0.2004 | 0.00592 | -0.1331 | -33.8514
-7 | -0.1431 | 0.00575 | -0.1332 | -24.887
-6.5 | -0.0862 | 0.00557 | -0.1333 | -15.4758
-6 | -0.0288 | 0.00539 | -0.1336 | -5.3432
-5.5 | 0.0289 | 0.0052 | -0.134 | 5.5577
-5 | 0.0863 | 0.005 | -0.1343 | 17.26
-4.5 | 0.1441 | 0.00485 | -0.1348 | 29.7113
-4 | 0.2023 | 0.00477 | -0.1354 | 42.4109
-3.5 | 0.2599 | 0.00467 | -0.136 | 55.6531
-3 | 0.3191 | 0.00458 | -0.1368 | 69.6725
-2.5 | 0.3759 | 0.00454 | -0.1373 | 82.7974
-2 | 0.4335 | 0.00448 | -0.1379 | 96.7634
-1.5 | 0.489 | 0.00447 | -0.1381 | 109.396
-1 | 0.5446 | 0.00443 | -0.1383 | 122.9345
-0.5 | 0.5981 | 0.00437 | -0.1381 | 136.865
0 | 0.6488 | 0.00435 | -0.1373 | 149.1494
0.5 | 0.6971 | 0.00435 | -0.136 | 160.2529
1 | 0.7396 | 0.00434 | -0.1334 | 170.4147
1.5 | 0.7421 | 0.00453 | -0.122 | 163.819
2 | 0.724 | 0.00547 | -0.1068 | 132.3583
4 | 0.6935 | 0.00977 | -0.0591 | 70.9826
4.5 | 0.7411 | 0.01007 | -0.058 | 73.5948
5 | 0.7493 | 0.01158 | -0.0501 | 64.7064
5.5 | 0.7755 | 0.01259 | -0.0454 | 61.5965
6 | 0.794 | 0.01395 | -0.0397 | 56.9176
7 | 0.8597 | 0.01592 | -0.0333 | 54.0013
7.5 | 0.8954 | 0.01681 | -0.0307 | 53.2659
8 | 0.9328 | 0.01768 | -0.0284 | 52.7602
9 | 0.9986 | 0.01992 | -0.0227 | 50.1305
9.5 | 1.0264 | 0.02125 | -0.0192 | 48.3012
10.5 | 1.1002 | 0.02337 | -0.0151 | 47.0774
11 | 1.1406 | 0.0243 | -0.0137 | 46.9383
11.5 | 1.1733 | 0.02564 | -0.0113 | 45.7605
12 | 1.2124 | 0.02668 | -0.0098 | 45.4423
12.5 | 1.2477 | 0.02796 | -0.0078 | 44.6245
13 | 1.2799 | 0.0294 | -0.0055 | 43.534
13.5 | 1.3164 | 0.03066 | -0.0039 | 42.9354
14 | 1.3426 | 0.03251 | -0.0011 | 41.2981
14.5 | 1.37 | 0.0343 | 0.0016 | 39.9417
15 | 1.3951 | 0.03616 | 0.0045 | 38.5813
16 | 1.4936 | 0.0413 | -0.0015 | 36.1646
16.5 | 1.5471 | 0.04379 | -0.0051 | 35.33
17 | 1.5933 | 0.04697 | -0.0083 | 33.9217
17.5 | 1.6415 | 0.04991 | -0.0113 | 32.8892
19 | 1.6934 | 0.05952 | -0.0046 | 28.4509
19.5 | 1.7179 | 0.0634 | -0.0048 | 27.0962
20 | 1.7387 | 0.06755 | -0.0048 | 25.7395

## 151. Re 20M Mach 0.50 (1)
BIGFOIL.COM POLAR EXPORT
NACA67-718 a=0.6
NACA67-718 a=0.6 |  |  |  | Cl Max: | 1.728 | at alpha= | 8.5 | deg
JavaFoil+Calcfoil stall+Eppler ext transition |  |  |  | L/D Max: | 116.391 | at alpha= | 3.5 | deg
Re: | 20000000 |  |  | Cd Min: | 0.0054 | at alpha= | -3.5 | deg
Mach: | 0.5 |  |  | Cl=0 at alpha= | -5.0643 | deg
|  |  |  | @ Cl=0.1, Cd= | 0.0055494
|  |  |  | @ Cl=0.4, Cd= | 0.0063269
|  |  |  | @ Cl=0.6, Cd= | 0.0074953
alpha (deg) | Cl | Cd | Cm | Cl/Cd
-20 | -0.856 | 0.18146 | -0.044 | -4.717
-19.5 | -0.827 | 0.17571 | -0.044 | -4.707
-19 | -0.799 | 0.1713 | -0.045 | -4.664
-18.5 | -0.771 | 0.15627 | -0.046 | -4.934
-18 | -0.743 | 0.15297 | -0.046 | -4.854
-17.5 | -0.714 | 0.14706 | -0.047 | -4.854
-17 | -0.684 | 0.1458 | -0.047 | -4.695
-16.5 | -0.657 | 0.12406 | -0.048 | -5.295
-16 | -0.628 | 0.12348 | -0.049 | -5.087
-15.5 | -0.6 | 0.11146 | -0.05 | -5.382
-15 | -0.571 | 0.10977 | -0.049 | -5.198
-14.5 | -0.542 | 0.1051 | -0.05 | -5.156
-14 | -0.513 | 0.09856 | -0.051 | -5.208
-13.5 | -0.485 | 0.091 | -0.052 | -5.329
-13 | -0.457 | 0.08434 | -0.053 | -5.414
-12.5 | -0.434 | 0.06869 | -0.063 | -6.322
-12 | -0.403 | 0.06777 | -0.061 | -5.949
-11.5 | -0.369 | 0.0791 | -0.052 | -4.669
-11 | -0.341 | 0.07106 | -0.054 | -4.8
-10.5 | -0.313 | 0.06427 | -0.056 | -4.87
-10 | -0.285 | 0.0587 | -0.06 | -4.86
-9.5 | -0.254 | 0.0691 | -0.053 | -3.681
-9 | -0.226 | 0.05944 | -0.056 | -3.803
-8.5 | -0.286 | 0.05458 | -0.058 | -5.234
-8 | -0.283 | 0.0473 | -0.066 | -5.98
-7.5 | -0.3 | 0.00959 | -0.111 | -31.268
-7 | -0.252 | 0.00804 | -0.114 | -31.312
-6.5 | -0.193 | 0.00724 | -0.116 | -26.599
-6 | -0.128 | 0.0069 | -0.118 | -18.586
-5.5 | -0.061 | 0.00667 | -0.119 | -9.092
-5 | 0.009 | 0.00648 | -0.121 | 1.387
-4.5 | 0.08 | 0.00558 | -0.123 | 14.355
-4 | 0.152 | 0.00547 | -0.124 | 27.778
-3.5 | 0.225 | 0.0054 | -0.126 | 41.609
-3 | 0.297 | 0.00597 | -0.128 | 49.821
-2.5 | 0.373 | 0.00619 | -0.129 | 60.246
-2 | 0.446 | 0.00656 | -0.131 | 67.956
-1.5 | 0.519 | 0.00698 | -0.133 | 74.401
-1 | 0.592 | 0.00748 | -0.134 | 79.102
-0.5 | 0.665 | 0.00762 | -0.136 | 87.251
0 | 0.723 | 0.0081 | -0.137 | 89.203
0.5 | 0.793 | 0.00822 | -0.139 | 96.487
1 | 0.864 | 0.00866 | -0.141 | 99.735
1.5 | 0.934 | 0.00915 | -0.142 | 102.094
2 | 1.005 | 0.00958 | -0.144 | 104.812
2.5 | 1.075 | 0.00989 | -0.145 | 108.628
3 | 1.145 | 0.01017 | -0.147 | 112.568
3.5 | 1.215 | 0.01044 | -0.149 | 116.391
4 | 1.284 | 0.01118 | -0.15 | 114.922
4.5 | 1.337 | 0.01204 | -0.152 | 110.982
5 | 1.4 | 0.01267 | -0.153 | 110.53
5.5 | 1.462 | 0.01384 | -0.155 | 105.63
6 | 1.521 | 0.01482 | -0.156 | 102.651
6.5 | 1.577 | 0.01564 | -0.158 | 100.822
7 | 1.63 | 0.01648 | -0.159 | 98.918
7.5 | 1.676 | 0.01731 | -0.161 | 96.857
8 | 1.709 | 0.01811 | -0.162 | 94.351
8.5 | 1.728 | 0.01919 | -0.164 | 90.075
9 | 1.714 | 0.02098 | -0.165 | 81.701
9.5 | 1.646 | 0.02257 | -0.167 | 72.912
10 | 1.388 | 0.02528 | -0.168 | 54.903
10.5 | 1.053 | 0.02686 | -0.169 | 39.189
11 | 1.084 | 0.02837 | -0.171 | 38.216
11.5 | 1.109 | 0.03208 | -0.171 | 34.571
12 | 1.148 | 0.02986 | -0.173 | 38.432
12.5 | 1.178 | 0.03273 | -0.174 | 35.992
13 | 1.207 | 0.03514 | -0.175 | 34.341
13.5 | 1.234 | 0.03889 | -0.176 | 31.73

## 152. Re 20M Mach 0.50 (2)
BIGFOIL.COM POLAR EXPORT
NACA67-718 a=0.6
NACA67-718 a=0.6 |  |  |  | Cl Max: | 1.5058 | at alpha= | 16 | deg
XFOIL ncrit=9 |  |  |  | L/D Max: | 158.501 | at alpha= | 1 | deg
Re: | 20000000 |  |  | Cd Min: | 0.06134 | at alpha= | 16 | deg
Mach: | 0.5 |  |  | Cl=0 at alpha= | -6.0721 | deg
|  |  |  | @ Cl=0.1, Cd= | 0.0054627
|  |  |  | @ Cl=0.4, Cd= | 0.0048111
|  |  |  | @ Cl=0.6, Cd= | 0.0046372
alpha (deg) | Cl | Cd | Cm | Cl/Cd
-9.5 | -0.5424 | 0.00614 | -0.1951 | -88.3388
-9 | -0.4779 | 0.00595 | -0.194 | -80.3193
-8.5 | -0.3055 | 0.00735 | -0.1798 | -41.5646
-8 | -0.2415 | 0.00685 | -0.1765 | -35.2555
-7.5 | -0.1783 | 0.00643 | -0.1737 | -27.7294
-7 | -0.1141 | 0.00614 | -0.1713 | -18.5831
-6.5 | -0.0516 | 0.00591 | -0.1691 | -8.731
-6 | 0.0087 | 0.00573 | -0.1667 | 1.5183
-5.5 | 0.0715 | 0.00553 | -0.1652 | 12.9295
-5 | 0.135 | 0.00538 | -0.1641 | 25.0929
-4.5 | 0.1979 | 0.00518 | -0.1632 | 38.2046
-4 | 0.2619 | 0.00501 | -0.1627 | 52.2754
-3.5 | 0.3266 | 0.00491 | -0.1626 | 66.5173
-3 | 0.3888 | 0.00482 | -0.1621 | 80.6639
-2.5 | 0.4518 | 0.00477 | -0.1619 | 94.717
-2 | 0.5155 | 0.00467 | -0.1619 | 110.3854
-1.5 | 0.5751 | 0.00465 | -0.1612 | 123.6774
-1 | 0.6333 | 0.00462 | -0.1602 | 137.0779
0 | 0.7094 | 0.00454 | -0.1494 | 156.2555
0.5 | 0.7331 | 0.00472 | -0.1411 | 155.3178
1 | 0.7719 | 0.00487 | -0.1362 | 158.501
1.5 | 0.8085 | 0.00511 | -0.1308 | 158.2192
2 | 0.8404 | 0.00545 | -0.1246 | 154.2018
2.5 | 0.8379 | 0.00633 | -0.1117 | 132.3697
3.5 | 0.7913 | 0.00996 | -0.0793 | 79.4478
4 | 0.7344 | 0.01187 | -0.0574 | 61.8703
4.5 | 0.7743 | 0.01269 | -0.0536 | 61.0165
5 | 0.7963 | 0.0141 | -0.0468 | 56.4752
5.5 | 0.8008 | 0.01614 | -0.0375 | 49.6159
6 | 0.8232 | 0.01767 | -0.0313 | 46.5874
6.5 | 0.8452 | 0.01942 | -0.0253 | 43.5221
7 | 0.8729 | 0.02104 | -0.0203 | 41.4876
7.5 | 0.9053 | 0.02259 | -0.0161 | 40.0753
8 | 0.9407 | 0.02409 | -0.0124 | 39.0494
9 | 1.0113 | 0.02728 | -0.005 | 37.0711
9.5 | 1.0391 | 0.02939 | -0.0006 | 35.3556
10 | 1.0773 | 0.03108 | 0.0025 | 34.6622
10.5 | 1.1181 | 0.03272 | 0.0054 | 34.1718
11 | 1.1626 | 0.03428 | 0.0079 | 33.9148
11.5 | 1.2006 | 0.03623 | 0.0111 | 33.1383
12 | 1.2444 | 0.03796 | 0.0137 | 32.7819
12.5 | 1.2815 | 0.04013 | 0.0169 | 31.9337
13 | 1.318 | 0.04249 | 0.0201 | 31.0191
13.5 | 1.3549 | 0.04491 | 0.0233 | 30.1692
14 | 1.3828 | 0.04797 | 0.027 | 28.8263
14.5 | 1.4144 | 0.05105 | 0.0302 | 27.7062
15 | 1.4507 | 0.05389 | 0.0333 | 26.9197
15.5 | 1.483 | 0.05721 | 0.0365 | 25.922
16 | 1.5058 | 0.06134 | 0.0401 | 24.5484