## index
index | Re | Mach | Datasource
1 | 50000 | 0 | JavaFoil+Calcfoil stall+Eppler ext transition
2 | 50000 | 0.1 | JavaFoil+Calcfoil stall+Eppler ext transition
3 | 50000 | 0.25 | JavaFoil+Calcfoil stall+Eppler ext transition
4 | 50000 | 0.5 | JavaFoil+Calcfoil stall+Eppler ext transition
5 | 100000 | 0 | JavaFoil+Calcfoil stall+Eppler ext transition
6 | 100000 | 0.1 | JavaFoil+Calcfoil stall+Eppler ext transition
7 | 100000 | 0.25 | JavaFoil+Calcfoil stall+Eppler ext transition
8 | 100000 | 0.5 | JavaFoil+Calcfoil stall+Eppler ext transition
9 | 250000 | 0 | JavaFoil+Calcfoil stall+Eppler ext transition
10 | 250000 | 0.1 | JavaFoil+Calcfoil stall+Eppler ext transition
11 | 250000 | 0.25 | JavaFoil+Calcfoil stall+Eppler ext transition
12 | 250000 | 0.5 | JavaFoil+Calcfoil stall+Eppler ext transition
13 | 500000 | 0 | JavaFoil+Calcfoil stall+Eppler ext transition
14 | 500000 | 0.1 | JavaFoil+Calcfoil stall+Eppler ext transition
15 | 500000 | 0.25 | JavaFoil+Calcfoil stall+Eppler ext transition
16 | 500000 | 0.5 | JavaFoil+Calcfoil stall+Eppler ext transition
17 | 750000 | 0 | JavaFoil+Calcfoil stall+Eppler ext transition
18 | 750000 | 0.1 | JavaFoil+Calcfoil stall+Eppler ext transition
19 | 750000 | 0.25 | JavaFoil+Calcfoil stall+Eppler ext transition
20 | 750000 | 0.5 | JavaFoil+Calcfoil stall+Eppler ext transition
21 | 1000000 | 0 | JavaFoil+Calcfoil stall+Eppler ext transition
22 | 1000000 | 0.1 | JavaFoil+Calcfoil stall+Eppler ext transition
23 | 1000000 | 0.25 | JavaFoil+Calcfoil stall+Eppler ext transition
24 | 1000000 | 0.5 | JavaFoil+Calcfoil stall+Eppler ext transition
25 | 2000000 | 0 | JavaFoil+Calcfoil stall+Eppler ext transition
26 | 2000000 | 0.1 | JavaFoil+Calcfoil stall+Eppler ext transition
27 | 2000000 | 0.25 | JavaFoil+Calcfoil stall+Eppler ext transition
28 | 2000000 | 0.5 | JavaFoil+Calcfoil stall+Eppler ext transition
29 | 3000000 | 0 | JavaFoil+Calcfoil stall+Eppler ext transition
30 | 3000000 | 0.1 | JavaFoil+Calcfoil stall+Eppler ext transition
31 | 3000000 | 0.25 | JavaFoil+Calcfoil stall+Eppler ext transition
32 | 3000000 | 0.5 | JavaFoil+Calcfoil stall+Eppler ext transition
33 | 4000000 | 0 | JavaFoil+Calcfoil stall+Eppler ext transition
34 | 4000000 | 0.1 | JavaFoil+Calcfoil stall+Eppler ext transition
35 | 4000000 | 0.25 | JavaFoil+Calcfoil stall+Eppler ext transition
36 | 4000000 | 0.5 | JavaFoil+Calcfoil stall+Eppler ext transition
37 | 5000000 | 0 | JavaFoil+Calcfoil stall+Eppler ext transition
38 | 5000000 | 0.1 | JavaFoil+Calcfoil stall+Eppler ext transition
39 | 5000000 | 0.25 | JavaFoil+Calcfoil stall+Eppler ext transition
40 | 5000000 | 0.5 | JavaFoil+Calcfoil stall+Eppler ext transition
41 | 6000000 | 0 | JavaFoil+Calcfoil stall+Eppler ext transition
42 | 6000000 | 0.1 | JavaFoil+Calcfoil stall+Eppler ext transition
43 | 6000000 | 0.25 | JavaFoil+Calcfoil stall+Eppler ext transition
44 | 6000000 | 0.5 | JavaFoil+Calcfoil stall+Eppler ext transition
45 | 7000000 | 0 | JavaFoil+Calcfoil stall+Eppler ext transition
46 | 7000000 | 0.1 | JavaFoil+Calcfoil stall+Eppler ext transition
47 | 7000000 | 0.25 | JavaFoil+Calcfoil stall+Eppler ext transition
48 | 7000000 | 0.5 | JavaFoil+Calcfoil stall+Eppler ext transition
49 | 8000000 | 0 | JavaFoil+Calcfoil stall+Eppler ext transition
50 | 8000000 | 0.1 | JavaFoil+Calcfoil stall+Eppler ext transition
51 | 8000000 | 0.25 | JavaFoil+Calcfoil stall+Eppler ext transition
52 | 8000000 | 0.5 | JavaFoil+Calcfoil stall+Eppler ext transition
53 | 10000000 | 0 | JavaFoil+Calcfoil stall+Eppler ext transition
54 | 10000000 | 0.1 | JavaFoil+Calcfoil stall+Eppler ext transition
55 | 10000000 | 0.25 | JavaFoil+Calcfoil stall+Eppler ext transition
56 | 10000000 | 0.5 | JavaFoil+Calcfoil stall+Eppler ext transition
57 | 12000000 | 0 | JavaFoil+Calcfoil stall+Eppler ext transition
58 | 12000000 | 0.1 | JavaFoil+Calcfoil stall+Eppler ext transition
59 | 12000000 | 0.25 | JavaFoil+Calcfoil stall+Eppler ext transition
60 | 12000000 | 0.5 | JavaFoil+Calcfoil stall+Eppler ext transition
61 | 14000000 | 0 | JavaFoil+Calcfoil stall+Eppler ext transition
62 | 14000000 | 0.1 | JavaFoil+Calcfoil stall+Eppler ext transition
63 | 14000000 | 0.25 | JavaFoil+Calcfoil stall+Eppler ext transition
64 | 14000000 | 0.5 | JavaFoil+Calcfoil stall+Eppler ext transition
65 | 16000000 | 0 | JavaFoil+Calcfoil stall+Eppler ext transition
66 | 16000000 | 0.1 | JavaFoil+Calcfoil stall+Eppler ext transition
67 | 16000000 | 0.25 | JavaFoil+Calcfoil stall+Eppler ext transition
68 | 16000000 | 0.5 | JavaFoil+Calcfoil stall+Eppler ext transition
69 | 18000000 | 0 | JavaFoil+Calcfoil stall+Eppler ext transition
70 | 18000000 | 0.1 | JavaFoil+Calcfoil stall+Eppler ext transition
71 | 18000000 | 0.25 | JavaFoil+Calcfoil stall+Eppler ext transition
72 | 18000000 | 0.5 | JavaFoil+Calcfoil stall+Eppler ext transition
73 | 20000000 | 0 | JavaFoil+Calcfoil stall+Eppler ext transition
74 | 20000000 | 0.1 | JavaFoil+Calcfoil stall+Eppler ext transition
75 | 20000000 | 0.25 | JavaFoil+Calcfoil stall+Eppler ext transition
76 | 20000000 | 0.5 | JavaFoil+Calcfoil stall+Eppler ext transition

## 1. Re 50k Mach 0.00 (1)
BIGFOIL.COM POLAR EXPORT
dsma523a
DSMA-523A |  |  |  | Cl Max: | 1.159 | at alpha= | 12.5 | deg
JavaFoil+Calcfoil stall+Eppler ext transition |  |  |  | L/D Max: | 29.473 | at alpha= | 0.5 | deg
Re: | 50000 |  |  | Cd Min: | 0.01984 | at alpha= | 0 | deg
Mach: | 0 |  |  | Cl=0 at alpha= | -4.4796 | deg
|  |  |  | @ Cl=0.1, Cd= | 0.038916
|  |  |  | @ Cl=0.4, Cd= | 0.035607
|  |  |  | @ Cl=0.6, Cd= | 0.036484
alpha (deg) | Cl | Cd | Cm | Cl/Cd
-20 | -0.861 | 0.26247 | -0.046 | -3.28
-19.5 | -0.863 | 0.24824 | -0.047 | -3.477
-19 | -0.863 | 0.23441 | -0.047 | -3.684
-18.5 | -0.862 | 0.22025 | -0.047 | -3.913
-18 | -0.858 | 0.20822 | -0.048 | -4.123
-17.5 | -0.853 | 0.19707 | -0.049 | -4.328
-17 | -0.845 | 0.18516 | -0.049 | -4.566
-16.5 | -0.836 | 0.1752 | -0.05 | -4.769
-16 | -0.823 | 0.16517 | -0.05 | -4.985
-15.5 | -0.809 | 0.15502 | -0.051 | -5.218
-15 | -0.792 | 0.14754 | -0.052 | -5.368
-14.5 | -0.773 | 0.13789 | -0.052 | -5.603
-14 | -0.751 | 0.12947 | -0.052 | -5.799
-13.5 | -0.727 | 0.12152 | -0.053 | -5.981
-13 | -0.7 | 0.11315 | -0.053 | -6.19
-12.5 | -0.672 | 0.10691 | -0.054 | -6.283
-12 | -0.641 | 0.09946 | -0.055 | -6.445
-11.5 | -0.608 | 0.09403 | -0.056 | -6.467
-11 | -0.573 | 0.08834 | -0.056 | -6.489
-10.5 | -0.536 | 0.08319 | -0.057 | -6.448
-10 | -0.498 | 0.07803 | -0.058 | -6.383
-9.5 | -0.458 | 0.07233 | -0.059 | -6.334
-9 | -0.417 | 0.06805 | -0.06 | -6.126
-8.5 | -0.374 | 0.06412 | -0.061 | -5.836
-8 | -0.331 | 0.06013 | -0.063 | -5.496
-7.5 | -0.286 | 0.05619 | -0.068 | -5.097
-7 | -0.241 | 0.0531 | -0.069 | -4.53
-6.5 | -0.194 | 0.05024 | -0.07 | -3.861
-6 | -0.147 | 0.04768 | -0.07 | -3.077
-5.5 | -0.099 | 0.04578 | -0.07 | -2.158
-5 | -0.051 | 0.04393 | -0.071 | -1.151
-4.5 | -0.002 | 0.04202 | -0.071 | -0.05
-4 | 0.047 | 0.0404 | -0.072 | 1.153
-3.5 | 0.095 | 0.03903 | -0.072 | 2.446
-3 | 0.145 | 0.03789 | -0.072 | 3.822
-2.5 | 0.194 | 0.03692 | -0.073 | 5.251
-2 | 0.243 | 0.0362 | -0.073 | 6.708
-1.5 | 0.292 | 0.03561 | -0.074 | 8.197
-1 | 0.34 | 0.03519 | -0.075 | 9.654
-0.5 | 0.388 | 0.03703 | -0.076 | 10.483
0 | 0.533 | 0.01984 | -0.126 | 26.869
0.5 | 0.591 | 0.02006 | -0.126 | 29.473
1 | 0.532 | 0.03409 | -0.074 | 15.604
1.5 | 0.576 | 0.0357 | -0.069 | 16.143
2 | 0.621 | 0.03717 | -0.066 | 16.702
2.5 | 0.665 | 0.03888 | -0.065 | 17.11
3 | 0.709 | 0.04083 | -0.064 | 17.354
3.5 | 0.751 | 0.04279 | -0.063 | 17.543
4 | 0.791 | 0.04513 | -0.062 | 17.534
4.5 | 0.831 | 0.04787 | -0.062 | 17.355
5 | 0.868 | 0.05108 | -0.061 | 17.002
5.5 | 0.904 | 0.05436 | -0.061 | 16.635
6 | 0.938 | 0.05821 | -0.06 | 16.119
6.5 | 0.97 | 0.06188 | -0.059 | 15.677
7 | 1 | 0.06673 | -0.059 | 14.983
7.5 | 1.027 | 0.0714 | -0.058 | 14.386
8 | 1.052 | 0.07677 | -0.057 | 13.701
8.5 | 1.074 | 0.08332 | -0.056 | 12.893
9 | 1.094 | 0.08998 | -0.056 | 12.157
9.5 | 1.111 | 0.09475 | -0.056 | 11.73
10 | 1.126 | 0.10301 | -0.056 | 10.931
10.5 | 1.138 | 0.10789 | -0.055 | 10.543
11 | 1.147 | 0.11739 | -0.054 | 9.768
11.5 | 1.153 | 0.1262 | -0.054 | 9.136
12 | 1.158 | 0.13393 | -0.055 | 8.643
12.5 | 1.159 | 0.14092 | -0.054 | 8.225
13 | 1.158 | 0.15504 | -0.054 | 7.469
13.5 | 1.155 | 0.16046 | -0.053 | 7.197
14 | 1.15 | 0.1779 | -0.053 | 6.462
14.5 | 1.142 | 0.18811 | -0.053 | 6.073
15 | 1.133 | 0.19917 | -0.053 | 5.691
15.5 | 1.123 | 0.211 | -0.052 | 5.321
16 | 1.11 | 0.22201 | -0.052 | 5.001
16.5 | 1.097 | 0.24206 | -0.052 | 4.531
17 | 1.082 | 0.26136 | -0.051 | 4.139
17.5 | 1.066 | 0.27249 | -0.051 | 3.911

## 2. Re 50k Mach 0.10 (1)
BIGFOIL.COM POLAR EXPORT
dsma523a
DSMA-523A |  |  |  | Cl Max: | 1.142 | at alpha= | 12 | deg
JavaFoil+Calcfoil stall+Eppler ext transition |  |  |  | L/D Max: | 35.444 | at alpha= | 0 | deg
Re: | 50000 |  |  | Cd Min: | 0.01512 | at alpha= | 0 | deg
Mach: | 0.1 |  |  | Cl=0 at alpha= | -4.4796 | deg
|  |  |  | @ Cl=0.1, Cd= | 0.038977
|  |  |  | @ Cl=0.4, Cd= | 0.035576
|  |  |  | @ Cl=0.6, Cd= | 0.036487
alpha (deg) | Cl | Cd | Cm | Cl/Cd
-20 | -0.83 | 0.28012 | -0.046 | -2.963
-19.5 | -0.835 | 0.264 | -0.046 | -3.162
-19 | -0.838 | 0.24371 | -0.046 | -3.438
-18.5 | -0.839 | 0.22453 | -0.048 | -3.738
-18 | -0.839 | 0.21162 | -0.048 | -3.963
-17.5 | -0.836 | 0.20244 | -0.049 | -4.128
-17 | -0.83 | 0.18967 | -0.049 | -4.378
-16.5 | -0.823 | 0.17895 | -0.05 | -4.598
-16 | -0.813 | 0.16699 | -0.051 | -4.867
-15.5 | -0.8 | 0.15728 | -0.051 | -5.087
-15 | -0.785 | 0.14689 | -0.051 | -5.343
-14.5 | -0.767 | 0.13913 | -0.052 | -5.514
-14 | -0.747 | 0.13095 | -0.052 | -5.702
-13.5 | -0.724 | 0.12291 | -0.053 | -5.889
-13 | -0.698 | 0.11487 | -0.053 | -6.081
-12.5 | -0.671 | 0.10812 | -0.054 | -6.204
-12 | -0.641 | 0.10102 | -0.055 | -6.342
-11.5 | -0.608 | 0.09443 | -0.056 | -6.442
-11 | -0.574 | 0.08843 | -0.057 | -6.49
-10.5 | -0.537 | 0.08348 | -0.057 | -6.438
-10 | -0.499 | 0.07827 | -0.058 | -6.379
-9.5 | -0.46 | 0.07265 | -0.059 | -6.325
-9 | -0.418 | 0.06839 | -0.06 | -6.115
-8.5 | -0.376 | 0.06417 | -0.062 | -5.854
-8 | -0.332 | 0.06025 | -0.064 | -5.508
-7.5 | -0.288 | 0.05652 | -0.068 | -5.088
-7 | -0.242 | 0.05311 | -0.07 | -4.55
-6.5 | -0.195 | 0.0503 | -0.071 | -3.874
-6 | -0.147 | 0.04783 | -0.071 | -3.082
-5.5 | -0.099 | 0.04586 | -0.071 | -2.165
-5 | -0.051 | 0.04386 | -0.071 | -1.159
-4.5 | -0.002 | 0.04209 | -0.071 | -0.05
-4 | 0.047 | 0.04046 | -0.072 | 1.157
-3.5 | 0.096 | 0.03907 | -0.072 | 2.455
-3 | 0.146 | 0.03791 | -0.073 | 3.839
-2.5 | 0.195 | 0.03694 | -0.073 | 5.274
-2 | 0.244 | 0.03622 | -0.074 | 6.738
-1.5 | 0.293 | 0.03564 | -0.074 | 8.233
-1 | 0.341 | 0.03522 | -0.075 | 9.693
-0.5 | 0.39 | 0.03708 | -0.076 | 10.52
0 | 0.536 | 0.01512 | -0.077 | 35.444
0.5 | 0.594 | 0.02012 | -0.127 | 29.528
1 | 0.534 | 0.03423 | -0.074 | 15.609
1.5 | 0.579 | 0.03581 | -0.069 | 16.165
2 | 0.624 | 0.03726 | -0.066 | 16.737
2.5 | 0.668 | 0.03909 | -0.065 | 17.096
3 | 0.712 | 0.04079 | -0.064 | 17.448
3.5 | 0.754 | 0.04297 | -0.063 | 17.543
4 | 0.794 | 0.04532 | -0.062 | 17.529
4.5 | 0.834 | 0.04835 | -0.062 | 17.243
5 | 0.871 | 0.05135 | -0.061 | 16.965
5.5 | 0.907 | 0.05473 | -0.061 | 16.57
6 | 0.94 | 0.05822 | -0.06 | 16.152
6.5 | 0.972 | 0.0624 | -0.059 | 15.573
7 | 1.001 | 0.0674 | -0.059 | 14.847
7.5 | 1.027 | 0.07219 | -0.058 | 14.229
8 | 1.051 | 0.07765 | -0.058 | 13.536
8.5 | 1.073 | 0.08391 | -0.058 | 12.782
9 | 1.091 | 0.09058 | -0.057 | 12.044
9.5 | 1.106 | 0.09684 | -0.056 | 11.425
10 | 1.119 | 0.10378 | -0.056 | 10.782
10.5 | 1.129 | 0.10961 | -0.055 | 10.298
11 | 1.136 | 0.12115 | -0.054 | 9.373
11.5 | 1.14 | 0.12898 | -0.054 | 8.836
12 | 1.142 | 0.13706 | -0.055 | 8.331
12.5 | 1.14 | 0.14658 | -0.054 | 7.78
13 | 1.136 | 0.15307 | -0.054 | 7.425
13.5 | 1.13 | 0.17153 | -0.054 | 6.59
14 | 1.122 | 0.18375 | -0.053 | 6.106
14.5 | 1.111 | 0.18828 | -0.053 | 5.902
15 | 1.099 | 0.20861 | -0.053 | 5.269
15.5 | 1.085 | 0.21864 | -0.053 | 4.962
16 | 1.069 | 0.23071 | -0.052 | 4.634
16.5 | 1.052 | 0.24295 | -0.052 | 4.33
17 | 1.033 | 0.26867 | -0.051 | 3.847

## 3. Re 50k Mach 0.25 (1)
BIGFOIL.COM POLAR EXPORT
dsma523a
DSMA-523A |  |  |  | Cl Max: | 1.059 | at alpha= | 9.5 | deg
JavaFoil+Calcfoil stall+Eppler ext transition |  |  |  | L/D Max: | 35.713 | at alpha= | 0 | deg
Re: | 50000 |  |  | Cd Min: | 0.01541 | at alpha= | 0 | deg
Mach: | 0.25 |  |  | Cl=0 at alpha= | -4.48 | deg
|  |  |  | @ Cl=0.1, Cd= | 0.039296
|  |  |  | @ Cl=0.4, Cd= | 0.037321
|  |  |  | @ Cl=0.6, Cd= | 0.019568
alpha (deg) | Cl | Cd | Cm | Cl/Cd
-20 | -0.549 | 0.35419 | -0.047 | -1.551
-19.5 | -0.582 | 0.30974 | -0.047 | -1.88
-19 | -0.613 | 0.29578 | -0.048 | -2.071
-18.5 | -0.639 | 0.27485 | -0.048 | -2.326
-18 | -0.663 | 0.26124 | -0.048 | -2.537
-17.5 | -0.683 | 0.23719 | -0.048 | -2.878
-17 | -0.699 | 0.21851 | -0.048 | -3.197
-16.5 | -0.711 | 0.20168 | -0.049 | -3.524
-16 | -0.719 | 0.19691 | -0.05 | -3.65
-15.5 | -0.722 | 0.17911 | -0.049 | -4.033
-15 | -0.722 | 0.16845 | -0.051 | -4.287
-14.5 | -0.717 | 0.15429 | -0.052 | -4.65
-14 | -0.709 | 0.14392 | -0.052 | -4.923
-13.5 | -0.696 | 0.13112 | -0.053 | -5.304
-13 | -0.679 | 0.12491 | -0.054 | -5.432
-12.5 | -0.658 | 0.11598 | -0.055 | -5.671
-12 | -0.634 | 0.10581 | -0.056 | -5.988
-11.5 | -0.606 | 0.09833 | -0.057 | -6.16
-11 | -0.575 | 0.09134 | -0.057 | -6.293
-10.5 | -0.541 | 0.08612 | -0.059 | -6.283
-10 | -0.505 | 0.08045 | -0.059 | -6.272
-9.5 | -0.466 | 0.07571 | -0.06 | -6.154
-9 | -0.425 | 0.07035 | -0.061 | -6.045
-8.5 | -0.383 | 0.0657 | -0.063 | -5.827
-8 | -0.339 | 0.06174 | -0.064 | -5.487
-7.5 | -0.293 | 0.05783 | -0.066 | -5.074
-7 | -0.247 | 0.05397 | -0.071 | -4.585
-6.5 | -0.2 | 0.05096 | -0.072 | -3.918
-6 | -0.151 | 0.04824 | -0.073 | -3.134
-5.5 | -0.102 | 0.04637 | -0.072 | -2.197
-5 | -0.052 | 0.0442 | -0.073 | -1.181
-4.5 | -0.002 | 0.04243 | -0.073 | -0.051
-4 | 0.048 | 0.04071 | -0.074 | 1.182
-3.5 | 0.099 | 0.03932 | -0.074 | 2.506
-3 | 0.15 | 0.03812 | -0.075 | 3.923
-2.5 | 0.2 | 0.03718 | -0.075 | 5.384
-2 | 0.251 | 0.03642 | -0.076 | 6.885
-1.5 | 0.301 | 0.03584 | -0.076 | 8.411
-1 | 0.351 | 0.03543 | -0.077 | 9.897
-0.5 | 0.401 | 0.03736 | -0.078 | 10.722
0 | 0.55 | 0.01541 | -0.079 | 35.713
0.5 | 0.61 | 0.0204 | -0.13 | 29.908
1 | 0.547 | 0.0348 | -0.074 | 15.726
1.5 | 0.593 | 0.03634 | -0.069 | 16.331
2 | 0.639 | 0.0378 | -0.067 | 16.912
2.5 | 0.685 | 0.03968 | -0.066 | 17.252
3 | 0.728 | 0.04162 | -0.065 | 17.503
3.5 | 0.77 | 0.04384 | -0.064 | 17.575
4 | 0.811 | 0.04669 | -0.064 | 17.368
4.5 | 0.849 | 0.04974 | -0.063 | 17.071
5 | 0.885 | 0.05297 | -0.062 | 16.711
5.5 | 0.919 | 0.05683 | -0.062 | 16.161
6 | 0.949 | 0.06111 | -0.061 | 15.53
6.5 | 0.976 | 0.06614 | -0.06 | 14.762
7 | 1 | 0.07118 | -0.06 | 14.053
7.5 | 1.02 | 0.07704 | -0.059 | 13.243
8 | 1.036 | 0.0834 | -0.058 | 12.427
8.5 | 1.048 | 0.09067 | -0.058 | 11.562
9 | 1.056 | 0.0984 | -0.057 | 10.73
9.5 | 1.059 | 0.10812 | -0.056 | 9.791
10 | 1.057 | 0.11951 | -0.056 | 8.844
10.5 | 1.05 | 0.12893 | -0.056 | 8.148
11 | 1.039 | 0.13515 | -0.056 | 7.69
11.5 | 1.023 | 0.15106 | -0.054 | 6.771
12 | 1.002 | 0.16645 | -0.053 | 6.02
12.5 | 0.977 | 0.18095 | -0.052 | 5.398
13 | 0.947 | 0.19234 | -0.052 | 4.925
13.5 | 0.914 | 0.20992 | -0.052 | 4.354
14 | 0.876 | 0.22977 | -0.052 | 3.815
14.5 | 0.836 | 0.2498 | -0.051 | 3.345

## 4. Re 50k Mach 0.50 (1)
BIGFOIL.COM POLAR EXPORT
dsma523a
DSMA-523A |  |  |  | Cl Max: | 1.316 | at alpha= | 20 | deg
JavaFoil+Calcfoil stall+Eppler ext transition |  |  |  | L/D Max: | 36.914 | at alpha= | 0 | deg
Re: | 50000 |  |  | Cd Min: | 0.01661 | at alpha= | 0 | deg
Mach: | 0.5 |  |  | Cl=0 at alpha= | -4.4821 | deg
|  |  |  | @ Cl=0.1, Cd= | 0.040716
|  |  |  | @ Cl=0.4, Cd= | 0.03861
|  |  |  | @ Cl=0.6, Cd= | 0.018333
alpha (deg) | Cl | Cd | Cm | Cl/Cd
-20 | -0.848 | 0.44773 | -0.069 | -1.894
-19.5 | -0.821 | 0.42731 | -0.069 | -1.922
-19 | -0.795 | 0.41816 | -0.07 | -1.9
-18.5 | -0.768 | 0.43612 | -0.07 | -1.761
-18 | -0.741 | 0.41228 | -0.071 | -1.798
-17.5 | -0.714 | 0.4184 | -0.071 | -1.707
-17 | -0.687 | 0.41462 | -0.072 | -1.658
-16.5 | -0.66 | 0.40343 | -0.072 | -1.637
-16 | -0.633 | 0.39904 | -0.073 | -1.587
-15.5 | -0.605 | 0.36257 | -0.07 | -1.669
-15 | -0.578 | 0.36119 | -0.07 | -1.6
-14.5 | -0.551 | 0.35729 | -0.07 | -1.541
-14 | -0.523 | 0.31747 | -0.069 | -1.648
-13.5 | -0.495 | 0.28792 | -0.066 | -1.72
-13 | -0.468 | 0.29021 | -0.066 | -1.613
-12.5 | -0.441 | 0.27744 | -0.067 | -1.589
-12 | -0.413 | 0.2596 | -0.067 | -1.593
-11.5 | -0.386 | 0.25616 | -0.064 | -1.505
-11 | -0.358 | 0.24185 | -0.064 | -1.482
-10.5 | -0.331 | 0.19065 | -0.063 | -1.735
-10 | -0.303 | 0.12459 | -0.059 | -2.433
-9.5 | -0.404 | 0.10587 | -0.058 | -3.812
-9 | -0.414 | 0.08707 | -0.058 | -4.759
-8.5 | -0.393 | 0.07532 | -0.066 | -5.218
-8 | -0.358 | 0.07009 | -0.066 | -5.105
-7.5 | -0.316 | 0.0637 | -0.068 | -4.954
-7 | -0.269 | 0.0589 | -0.072 | -4.564
-6.5 | -0.219 | 0.05484 | -0.074 | -3.99
-6 | -0.167 | 0.05093 | -0.08 | -3.279
-5.5 | -0.113 | 0.04796 | -0.081 | -2.358
-5 | -0.058 | 0.04603 | -0.081 | -1.261
-4.5 | -0.002 | 0.04382 | -0.081 | -0.055
-4 | 0.054 | 0.04203 | -0.082 | 1.276
-3.5 | 0.11 | 0.04043 | -0.082 | 2.72
-3 | 0.167 | 0.03918 | -0.083 | 4.266
-2.5 | 0.224 | 0.0381 | -0.084 | 5.872
-2 | 0.28 | 0.03735 | -0.084 | 7.503
-1.5 | 0.337 | 0.03677 | -0.085 | 9.162
-1 | 0.391 | 0.03861 | -0.086 | 10.133
-0.5 | 0.447 | 0.03861 | -0.087 | 11.57
0 | 0.613 | 0.01661 | -0.088 | 36.914
0.5 | 0.555 | 0.03075 | -0.049 | 18.041
1 | 0.606 | 0.03687 | -0.077 | 16.424
1.5 | 0.656 | 0.03848 | -0.076 | 17.043
2 | 0.704 | 0.04077 | -0.073 | 17.272
2.5 | 0.75 | 0.04338 | -0.071 | 17.285
3 | 0.791 | 0.04721 | -0.07 | 16.749
3.5 | 0.825 | 0.05095 | -0.069 | 16.191
4 | 0.85 | 0.05589 | -0.067 | 15.209
4.5 | 0.861 | 0.06162 | -0.069 | 13.97
5 | 0.841 | 0.07203 | -0.063 | 11.678
5.5 | 0.715 | 0.10108 | -0.058 | 7.072
6 | 0.572 | 0.14516 | -0.061 | 3.942
6.5 | 0.6 | 0.19285 | -0.065 | 3.109
7 | 0.626 | 0.2116 | -0.064 | 2.961
7.5 | 0.654 | 0.25177 | -0.068 | 2.598
8 | 0.681 | 0.25291 | -0.068 | 2.692
8.5 | 0.707 | 0.26288 | -0.068 | 2.691
9 | 0.734 | 0.26497 | -0.068 | 2.771
9.5 | 0.762 | 0.30409 | -0.073 | 2.507
10 | 0.789 | 0.30501 | -0.073 | 2.587
10.5 | 0.816 | 0.31903 | -0.073 | 2.556
11 | 0.842 | 0.32323 | -0.073 | 2.605
11.5 | 0.869 | 0.33436 | -0.073 | 2.598
12 | 0.897 | 0.34858 | -0.076 | 2.573
12.5 | 0.923 | 0.3687 | -0.076 | 2.503
13 | 0.949 | 0.36772 | -0.076 | 2.581
13.5 | 0.975 | 0.37341 | -0.076 | 2.612
14 | 1.001 | 0.38227 | -0.076 | 2.619
14.5 | 1.027 | 0.38998 | -0.076 | 2.634
15 | 1.053 | 0.39415 | -0.076 | 2.672
15.5 | 1.079 | 0.40617 | -0.077 | 2.657
16 | 1.109 | 0.4132 | -0.081 | 2.685
16.5 | 1.135 | 0.42848 | -0.081 | 2.649
17 | 1.16 | 0.44728 | -0.081 | 2.594
17.5 | 1.186 | 0.45934 | -0.08 | 2.582
18 | 1.211 | 0.4632 | -0.08 | 2.615
18.5 | 1.236 | 0.46311 | -0.08 | 2.67
19 | 1.262 | 0.46784 | -0.08 | 2.697
19.5 | 1.287 | 0.48845 | -0.08 | 2.635
20 | 1.316 | 0.50071 | -0.082 | 2.628

## 5. Re 100k Mach 0.00 (1)
BIGFOIL.COM POLAR EXPORT
dsma523a
DSMA-523A |  |  |  | Cl Max: | 1.16 | at alpha= | 12.5 | deg
JavaFoil+Calcfoil stall+Eppler ext transition |  |  |  | L/D Max: | 40.961 | at alpha= | 1.5 | deg
Re: | 100000 |  |  | Cd Min: | 0.01723 | at alpha= | 1.5 | deg
Mach: | 0 |  |  | Cl=0 at alpha= | -4.4796 | deg
|  |  |  | @ Cl=0.1, Cd= | 0.035102
|  |  |  | @ Cl=0.4, Cd= | 0.02475
|  |  |  | @ Cl=0.6, Cd= | 0.017581
alpha (deg) | Cl | Cd | Cm | Cl/Cd
-20 | -0.861 | 0.22923 | -0.047 | -3.757
-19.5 | -0.863 | 0.21754 | -0.048 | -3.969
-19 | -0.864 | 0.20605 | -0.048 | -4.192
-18.5 | -0.862 | 0.19397 | -0.048 | -4.444
-18 | -0.859 | 0.18375 | -0.049 | -4.673
-17.5 | -0.853 | 0.17363 | -0.05 | -4.914
-17 | -0.846 | 0.16266 | -0.05 | -5.199
-16.5 | -0.836 | 0.15297 | -0.051 | -5.464
-16 | -0.824 | 0.14504 | -0.051 | -5.678
-15.5 | -0.809 | 0.13771 | -0.052 | -5.876
-15 | -0.792 | 0.12946 | -0.053 | -6.12
-14.5 | -0.773 | 0.12305 | -0.053 | -6.282
-14 | -0.751 | 0.11558 | -0.053 | -6.499
-13.5 | -0.727 | 0.1087 | -0.054 | -6.69
-13 | -0.701 | 0.10197 | -0.055 | -6.873
-12.5 | -0.672 | 0.09613 | -0.056 | -6.993
-12 | -0.641 | 0.08988 | -0.056 | -7.135
-11.5 | -0.608 | 0.08487 | -0.057 | -7.168
-11 | -0.573 | 0.07969 | -0.057 | -7.197
-10.5 | -0.537 | 0.07519 | -0.058 | -7.138
-10 | -0.499 | 0.07062 | -0.06 | -7.06
-9.5 | -0.459 | 0.06582 | -0.062 | -6.971
-9 | -0.417 | 0.06187 | -0.063 | -6.747
-8.5 | -0.376 | 0.05778 | -0.068 | -6.502
-8 | -0.332 | 0.05408 | -0.069 | -6.136
-7.5 | -0.287 | 0.05083 | -0.07 | -5.643
-7 | -0.241 | 0.04807 | -0.071 | -5.012
-6.5 | -0.194 | 0.04549 | -0.072 | -4.269
-6 | -0.147 | 0.04316 | -0.072 | -3.402
-5.5 | -0.099 | 0.04152 | -0.071 | -2.38
-5 | -0.051 | 0.03975 | -0.071 | -1.273
-4.5 | -0.002 | 0.03801 | -0.071 | -0.055
-4 | 0.047 | 0.03651 | -0.072 | 1.277
-3.5 | 0.095 | 0.03521 | -0.072 | 2.711
-3 | 0.145 | 0.03413 | -0.073 | 4.245
-2.5 | 0.194 | 0.0332 | -0.073 | 5.84
-2 | 0.243 | 0.03248 | -0.074 | 7.479
-1.5 | 0.292 | 0.03191 | -0.074 | 9.151
-1 | 0.34 | 0.03144 | -0.075 | 10.811
-0.5 | 0.453 | 0.01884 | -0.126 | 24.037
0 | 0.533 | 0.01735 | -0.127 | 30.733
0.5 | 0.591 | 0.01755 | -0.127 | 33.703
1 | 0.649 | 0.01775 | -0.127 | 36.566
1.5 | 0.706 | 0.01723 | -0.124 | 40.961
2 | 0.627 | 0.0322 | -0.076 | 19.467
2.5 | 0.668 | 0.03459 | -0.069 | 19.305
3 | 0.71 | 0.03643 | -0.066 | 19.476
3.5 | 0.752 | 0.03815 | -0.065 | 19.707
4 | 0.792 | 0.0402 | -0.064 | 19.71
4.5 | 0.832 | 0.04269 | -0.064 | 19.483
5 | 0.869 | 0.04515 | -0.063 | 19.254
5.5 | 0.905 | 0.04798 | -0.062 | 18.867
6 | 0.939 | 0.05134 | -0.062 | 18.293
6.5 | 0.971 | 0.05455 | -0.061 | 17.803
7 | 1.001 | 0.05846 | -0.06 | 17.116
7.5 | 1.028 | 0.06288 | -0.06 | 16.349
8 | 1.052 | 0.06696 | -0.058 | 15.718
8.5 | 1.075 | 0.07239 | -0.058 | 14.847
9 | 1.094 | 0.07752 | -0.057 | 14.116
9.5 | 1.113 | 0.08289 | -0.059 | 13.425
10 | 1.127 | 0.08858 | -0.058 | 12.723
10.5 | 1.138 | 0.09389 | -0.056 | 12.121
11 | 1.148 | 0.10239 | -0.057 | 11.208
11.5 | 1.154 | 0.10838 | -0.056 | 10.646
12 | 1.158 | 0.11529 | -0.057 | 10.048
12.5 | 1.16 | 0.12193 | -0.056 | 9.513
13 | 1.159 | 0.1317 | -0.055 | 8.798
13.5 | 1.155 | 0.13822 | -0.055 | 8.359
14 | 1.15 | 0.15015 | -0.054 | 7.659
14.5 | 1.143 | 0.15826 | -0.054 | 7.221
15 | 1.134 | 0.16515 | -0.054 | 6.866
15.5 | 1.123 | 0.17854 | -0.053 | 6.291
16 | 1.111 | 0.18784 | -0.053 | 5.912
16.5 | 1.097 | 0.20195 | -0.053 | 5.432
17 | 1.082 | 0.21103 | -0.052 | 5.127
17.5 | 1.066 | 0.22231 | -0.051 | 4.795

## 6. Re 100k Mach 0.10 (1)
BIGFOIL.COM POLAR EXPORT
dsma523a
DSMA-523A |  |  |  | Cl Max: | 1.143 | at alpha= | 12 | deg
JavaFoil+Calcfoil stall+Eppler ext transition |  |  |  | L/D Max: | 41.017 | at alpha= | 1.5 | deg
Re: | 100000 |  |  | Cd Min: | 0.01729 | at alpha= | 1.5 | deg
Mach: | 0.1 |  |  | Cl=0 at alpha= | -4.4796 | deg
|  |  |  | @ Cl=0.1, Cd= | 0.035162
|  |  |  | @ Cl=0.4, Cd= | 0.025028
|  |  |  | @ Cl=0.6, Cd= | 0.017621
alpha (deg) | Cl | Cd | Cm | Cl/Cd
-20 | -0.83 | 0.23791 | -0.046 | -3.489
-19.5 | -0.835 | 0.22305 | -0.046 | -3.743
-19 | -0.838 | 0.21367 | -0.047 | -3.922
-18.5 | -0.84 | 0.19672 | -0.049 | -4.268
-18 | -0.839 | 0.18579 | -0.049 | -4.515
-17.5 | -0.836 | 0.17439 | -0.049 | -4.792
-17 | -0.831 | 0.16716 | -0.05 | -4.969
-16.5 | -0.823 | 0.15663 | -0.051 | -5.255
-16 | -0.813 | 0.14866 | -0.052 | -5.469
-15.5 | -0.8 | 0.14034 | -0.052 | -5.703
-15 | -0.785 | 0.13223 | -0.053 | -5.939
-14.5 | -0.768 | 0.12372 | -0.054 | -6.204
-14 | -0.747 | 0.11736 | -0.053 | -6.365
-13.5 | -0.724 | 0.11033 | -0.054 | -6.564
-13 | -0.699 | 0.10294 | -0.055 | -6.789
-12.5 | -0.671 | 0.09661 | -0.056 | -6.948
-12 | -0.641 | 0.09046 | -0.056 | -7.085
-11.5 | -0.609 | 0.08534 | -0.057 | -7.131
-11 | -0.574 | 0.0799 | -0.057 | -7.185
-10.5 | -0.538 | 0.07561 | -0.058 | -7.112
-10 | -0.5 | 0.07092 | -0.06 | -7.046
-9.5 | -0.46 | 0.06607 | -0.062 | -6.963
-9 | -0.419 | 0.0621 | -0.063 | -6.743
-8.5 | -0.377 | 0.05777 | -0.068 | -6.527
-8 | -0.333 | 0.05427 | -0.07 | -6.139
-7.5 | -0.288 | 0.05097 | -0.071 | -5.651
-7 | -0.242 | 0.04816 | -0.071 | -5.025
-6.5 | -0.195 | 0.04555 | -0.072 | -4.283
-6 | -0.148 | 0.04328 | -0.073 | -3.409
-5.5 | -0.099 | 0.04151 | -0.071 | -2.392
-5 | -0.051 | 0.03971 | -0.071 | -1.28
-4.5 | -0.002 | 0.03804 | -0.072 | -0.055
-4 | 0.047 | 0.03655 | -0.072 | 1.282
-3.5 | 0.096 | 0.03525 | -0.073 | 2.722
-3 | 0.146 | 0.03415 | -0.073 | 4.263
-2.5 | 0.195 | 0.03322 | -0.074 | 5.866
-2 | 0.244 | 0.03252 | -0.074 | 7.508
-1.5 | 0.294 | 0.03192 | -0.075 | 9.195
-1 | 0.342 | 0.03149 | -0.075 | 10.846
-0.5 | 0.455 | 0.0189 | -0.127 | 24.083
0 | 0.536 | 0.01738 | -0.127 | 30.82
0.5 | 0.594 | 0.0176 | -0.127 | 33.766
1 | 0.652 | 0.0178 | -0.128 | 36.637
1.5 | 0.709 | 0.01729 | -0.125 | 41.017
2 | 0.629 | 0.03248 | -0.075 | 19.365
2.5 | 0.67 | 0.03474 | -0.069 | 19.295
3 | 0.713 | 0.03643 | -0.067 | 19.571
3.5 | 0.755 | 0.03825 | -0.066 | 19.736
4 | 0.795 | 0.04045 | -0.065 | 19.668
4.5 | 0.835 | 0.04283 | -0.064 | 19.484
5 | 0.872 | 0.0455 | -0.063 | 19.165
5.5 | 0.908 | 0.04837 | -0.063 | 18.766
6 | 0.941 | 0.05155 | -0.062 | 18.26
6.5 | 0.973 | 0.05512 | -0.061 | 17.646
7 | 1.002 | 0.05918 | -0.061 | 16.924
7.5 | 1.028 | 0.0632 | -0.06 | 16.265
8 | 1.052 | 0.06764 | -0.059 | 15.55
8.5 | 1.074 | 0.07296 | -0.061 | 14.722
9 | 1.092 | 0.07782 | -0.06 | 14.037
9.5 | 1.108 | 0.08421 | -0.059 | 13.152
10 | 1.12 | 0.09038 | -0.058 | 12.393
10.5 | 1.129 | 0.09444 | -0.056 | 11.956
11 | 1.137 | 0.10454 | -0.057 | 10.872
11.5 | 1.14 | 0.11047 | -0.055 | 10.323
12 | 1.143 | 0.11524 | -0.057 | 9.914
12.5 | 1.141 | 0.12496 | -0.056 | 9.132
13 | 1.137 | 0.1319 | -0.055 | 8.621
13.5 | 1.131 | 0.14118 | -0.055 | 8.01
14 | 1.122 | 0.15421 | -0.054 | 7.278
14.5 | 1.112 | 0.16324 | -0.054 | 6.81
15 | 1.099 | 0.1713 | -0.054 | 6.418
15.5 | 1.085 | 0.18405 | -0.054 | 5.897
16 | 1.069 | 0.19404 | -0.053 | 5.511
16.5 | 1.052 | 0.20634 | -0.052 | 5.099
17 | 1.034 | 0.22515 | -0.052 | 4.591

## 7. Re 100k Mach 0.25 (1)
BIGFOIL.COM POLAR EXPORT
dsma523a
DSMA-523A |  |  |  | Cl Max: | 1.059 | at alpha= | 9.5 | deg
JavaFoil+Calcfoil stall+Eppler ext transition |  |  |  | L/D Max: | 41.359 | at alpha= | 1.5 | deg
Re: | 100000 |  |  | Cd Min: | 0.01759 | at alpha= | 1.5 | deg
Mach: | 0.25 |  |  | Cl=0 at alpha= | -4.48 | deg
|  |  |  | @ Cl=0.1, Cd= | 0.035428
|  |  |  | @ Cl=0.4, Cd= | 0.034943
|  |  |  | @ Cl=0.6, Cd= | 0.01783
alpha (deg) | Cl | Cd | Cm | Cl/Cd
-20 | -0.549 | 0.29044 | -0.047 | -1.891
-19.5 | -0.582 | 0.26029 | -0.047 | -2.237
-19 | -0.613 | 0.24395 | -0.048 | -2.511
-18.5 | -0.639 | 0.22973 | -0.048 | -2.783
-18 | -0.663 | 0.21748 | -0.048 | -3.048
-17.5 | -0.683 | 0.20499 | -0.049 | -3.331
-17 | -0.699 | 0.18848 | -0.048 | -3.707
-16.5 | -0.711 | 0.17621 | -0.049 | -4.034
-16 | -0.719 | 0.16738 | -0.05 | -4.295
-15.5 | -0.723 | 0.15642 | -0.05 | -4.62
-15 | -0.722 | 0.14609 | -0.052 | -4.944
-14.5 | -0.718 | 0.13397 | -0.053 | -5.357
-14 | -0.709 | 0.12596 | -0.053 | -5.627
-13.5 | -0.696 | 0.11769 | -0.055 | -5.912
-13 | -0.679 | 0.10897 | -0.055 | -6.229
-12.5 | -0.658 | 0.10186 | -0.056 | -6.46
-12 | -0.634 | 0.0941 | -0.058 | -6.737
-11.5 | -0.606 | 0.08801 | -0.059 | -6.888
-11 | -0.575 | 0.08256 | -0.058 | -6.964
-10.5 | -0.542 | 0.07722 | -0.062 | -7.016
-10 | -0.505 | 0.07257 | -0.06 | -6.957
-9.5 | -0.466 | 0.06822 | -0.061 | -6.835
-9 | -0.426 | 0.0636 | -0.064 | -6.694
-8.5 | -0.383 | 0.05946 | -0.065 | -6.447
-8 | -0.34 | 0.05533 | -0.07 | -6.146
-7.5 | -0.295 | 0.0517 | -0.072 | -5.698
-7 | -0.248 | 0.04879 | -0.073 | -5.079
-6.5 | -0.2 | 0.04609 | -0.074 | -4.338
-6 | -0.151 | 0.04362 | -0.074 | -3.469
-5.5 | -0.102 | 0.04193 | -0.073 | -2.43
-5 | -0.052 | 0.03996 | -0.073 | -1.306
-4.5 | -0.002 | 0.0383 | -0.074 | -0.056
-4 | 0.048 | 0.03671 | -0.074 | 1.311
-3.5 | 0.099 | 0.03545 | -0.075 | 2.781
-3 | 0.15 | 0.03431 | -0.075 | 4.36
-2.5 | 0.2 | 0.0334 | -0.076 | 5.996
-2 | 0.251 | 0.03265 | -0.076 | 7.685
-1.5 | 0.302 | 0.03208 | -0.077 | 9.4
-1 | 0.351 | 0.03165 | -0.077 | 11.086
-0.5 | 0.401 | 0.03501 | -0.079 | 11.449
0 | 0.55 | 0.01763 | -0.13 | 31.215
0.5 | 0.61 | 0.01787 | -0.131 | 34.142
1 | 0.669 | 0.01808 | -0.131 | 37.027
1.5 | 0.728 | 0.01759 | -0.128 | 41.359
2 | 0.642 | 0.03345 | -0.073 | 19.202
2.5 | 0.686 | 0.03536 | -0.069 | 19.405
3 | 0.729 | 0.03705 | -0.068 | 19.689
3.5 | 0.771 | 0.03901 | -0.067 | 19.775
4 | 0.812 | 0.0414 | -0.066 | 19.606
4.5 | 0.85 | 0.0439 | -0.065 | 19.362
5 | 0.886 | 0.04671 | -0.064 | 18.969
5.5 | 0.919 | 0.05006 | -0.064 | 18.365
6 | 0.95 | 0.05343 | -0.063 | 17.778
6.5 | 0.977 | 0.05754 | -0.062 | 16.98
7 | 1.001 | 0.06206 | -0.061 | 16.13
7.5 | 1.021 | 0.06677 | -0.06 | 15.289
8 | 1.037 | 0.07197 | -0.059 | 14.408
8.5 | 1.049 | 0.07845 | -0.06 | 13.378
9 | 1.057 | 0.08552 | -0.06 | 12.358
9.5 | 1.059 | 0.09155 | -0.058 | 11.571
10 | 1.058 | 0.10091 | -0.057 | 10.479
10.5 | 1.051 | 0.10794 | -0.057 | 9.738
11 | 1.04 | 0.11511 | -0.057 | 9.034
11.5 | 1.023 | 0.1253 | -0.055 | 8.166
12 | 1.002 | 0.13788 | -0.054 | 7.27
12.5 | 0.977 | 0.14724 | -0.054 | 6.637
13 | 0.948 | 0.1578 | -0.054 | 6.007
13.5 | 0.914 | 0.17297 | -0.054 | 5.286
14 | 0.877 | 0.18726 | -0.053 | 4.683
14.5 | 0.836 | 0.20233 | -0.053 | 4.132

## 8. Re 100k Mach 0.50 (1)
BIGFOIL.COM POLAR EXPORT
dsma523a
DSMA-523A |  |  |  | Cl Max: | 1.317 | at alpha= | 20 | deg
JavaFoil+Calcfoil stall+Eppler ext transition |  |  |  | L/D Max: | 42.691 | at alpha= | 0 | deg
Re: | 100000 |  |  | Cd Min: | 0.01436 | at alpha= | 0 | deg
Mach: | 0.5 |  |  | Cl=0 at alpha= | -4.4821 | deg
|  |  |  | @ Cl=0.1, Cd= | 0.036513
|  |  |  | @ Cl=0.4, Cd= | 0.03617
|  |  |  | @ Cl=0.6, Cd= | 0.016072
alpha (deg) | Cl | Cd | Cm | Cl/Cd
-20 | -0.848 | 0.34823 | -0.069 | -2.435
-19.5 | -0.821 | 0.34792 | -0.07 | -2.361
-19 | -0.795 | 0.34167 | -0.07 | -2.326
-18.5 | -0.768 | 0.33555 | -0.07 | -2.289
-18 | -0.741 | 0.31886 | -0.071 | -2.324
-17.5 | -0.714 | 0.3215 | -0.071 | -2.222
-17 | -0.687 | 0.31751 | -0.072 | -2.165
-16.5 | -0.66 | 0.30835 | -0.072 | -2.142
-16 | -0.633 | 0.30401 | -0.073 | -2.084
-15.5 | -0.605 | 0.28112 | -0.07 | -2.153
-15 | -0.578 | 0.27504 | -0.07 | -2.101
-14.5 | -0.551 | 0.27112 | -0.07 | -2.031
-14 | -0.523 | 0.24472 | -0.07 | -2.138
-13.5 | -0.495 | 0.23289 | -0.066 | -2.126
-13 | -0.468 | 0.22153 | -0.066 | -2.112
-12.5 | -0.441 | 0.22385 | -0.067 | -1.969
-12 | -0.413 | 0.20893 | -0.067 | -1.979
-11.5 | -0.386 | 0.20359 | -0.064 | -1.894
-11 | -0.358 | 0.18014 | -0.064 | -1.989
-10.5 | -0.331 | 0.10862 | -0.063 | -3.046
-10 | -0.303 | 0.10414 | -0.059 | -2.911
-9.5 | -0.404 | 0.0893 | -0.058 | -4.519
-9 | -0.414 | 0.07629 | -0.059 | -5.432
-8.5 | -0.393 | 0.06696 | -0.069 | -5.876
-8 | -0.358 | 0.06241 | -0.067 | -5.736
-7.5 | -0.316 | 0.057 | -0.071 | -5.543
-7 | -0.27 | 0.05234 | -0.079 | -5.156
-6.5 | -0.22 | 0.04875 | -0.08 | -4.506
-6 | -0.167 | 0.04561 | -0.081 | -3.666
-5.5 | -0.113 | 0.04302 | -0.082 | -2.631
-5 | -0.058 | 0.04125 | -0.081 | -1.407
-4.5 | -0.002 | 0.03931 | -0.082 | -0.061
-4 | 0.054 | 0.03772 | -0.082 | 1.422
-3.5 | 0.11 | 0.03625 | -0.083 | 3.034
-3 | 0.167 | 0.03507 | -0.083 | 4.768
-2.5 | 0.224 | 0.0341 | -0.084 | 6.562
-2 | 0.28 | 0.03336 | -0.084 | 8.405
-1.5 | 0.337 | 0.03277 | -0.085 | 10.283
-1 | 0.391 | 0.03616 | -0.087 | 10.826
-0.5 | 0.447 | 0.03622 | -0.087 | 12.338
0 | 0.613 | 0.01436 | -0.088 | 42.691
0.5 | 0.679 | 0.01914 | -0.145 | 35.476
1 | 0.609 | 0.03343 | -0.084 | 18.203
1.5 | 0.657 | 0.03505 | -0.079 | 18.751
2 | 0.705 | 0.03612 | -0.075 | 19.515
2.5 | 0.75 | 0.0383 | -0.073 | 19.592
3 | 0.791 | 0.04119 | -0.071 | 19.207
3.5 | 0.826 | 0.04442 | -0.071 | 18.585
4 | 0.851 | 0.04808 | -0.069 | 17.693
4.5 | 0.862 | 0.05307 | -0.072 | 16.246
5 | 0.842 | 0.06144 | -0.066 | 13.704
5.5 | 0.715 | 0.08193 | -0.058 | 8.726
6 | 0.572 | 0.11475 | -0.062 | 4.987
6.5 | 0.6 | 0.14774 | -0.065 | 4.059
7 | 0.626 | 0.16556 | -0.065 | 3.784
7.5 | 0.654 | 0.18314 | -0.068 | 3.571
8 | 0.681 | 0.19835 | -0.068 | 3.432
8.5 | 0.707 | 0.20681 | -0.068 | 3.421
9 | 0.734 | 0.21175 | -0.068 | 3.468
9.5 | 0.762 | 0.22406 | -0.073 | 3.403
10 | 0.789 | 0.23298 | -0.073 | 3.387
10.5 | 0.816 | 0.23616 | -0.073 | 3.453
11 | 0.842 | 0.23996 | -0.073 | 3.509
11.5 | 0.869 | 0.24082 | -0.073 | 3.607
12 | 0.897 | 0.27377 | -0.077 | 3.276
12.5 | 0.923 | 0.27369 | -0.076 | 3.372
13 | 0.949 | 0.27307 | -0.076 | 3.476
13.5 | 0.975 | 0.27572 | -0.076 | 3.537
14 | 1.001 | 0.29646 | -0.076 | 3.377
14.5 | 1.027 | 0.30037 | -0.076 | 3.42
15 | 1.053 | 0.3111 | -0.076 | 3.385
15.5 | 1.08 | 0.31502 | -0.077 | 3.427
16 | 1.109 | 0.3307 | -0.081 | 3.354
16.5 | 1.135 | 0.3414 | -0.081 | 3.324
17 | 1.16 | 0.33642 | -0.081 | 3.449
17.5 | 1.186 | 0.34738 | -0.08 | 3.414
18 | 1.211 | 0.36369 | -0.08 | 3.33
18.5 | 1.236 | 0.36301 | -0.08 | 3.406
19 | 1.262 | 0.36345 | -0.08 | 3.471
19.5 | 1.287 | 0.36599 | -0.08 | 3.516
20 | 1.317 | 0.40676 | -0.083 | 3.237

## 9. Re 250k Mach 0.00 (1)
BIGFOIL.COM POLAR EXPORT
dsma523a
DSMA-523A |  |  |  | Cl Max: | 1.163 | at alpha= | 12.5 | deg
JavaFoil+Calcfoil stall+Eppler ext transition |  |  |  | L/D Max: | 63.66 | at alpha= | 4.5 | deg
Re: | 250000 |  |  | Cd Min: | 0.01152 | at alpha= | -1 | deg
Mach: | 0 |  |  | Cl=0 at alpha= | -4.4796 | deg
|  |  |  | @ Cl=0.1, Cd= | 0.031659
|  |  |  | @ Cl=0.4, Cd= | 0.011655
|  |  |  | @ Cl=0.6, Cd= | 0.015012
alpha (deg) | Cl | Cd | Cm | Cl/Cd
-20 | -0.862 | 0.19604 | -0.048 | -4.396
-19.5 | -0.864 | 0.18778 | -0.049 | -4.6
-19 | -0.864 | 0.17759 | -0.05 | -4.867
-18.5 | -0.863 | 0.16675 | -0.05 | -5.173
-18 | -0.859 | 0.15831 | -0.051 | -5.428
-17.5 | -0.854 | 0.15191 | -0.052 | -5.622
-17 | -0.847 | 0.1433 | -0.053 | -5.907
-16.5 | -0.837 | 0.13601 | -0.054 | -6.153
-16 | -0.825 | 0.12959 | -0.054 | -6.363
-15.5 | -0.81 | 0.12246 | -0.055 | -6.616
-15 | -0.794 | 0.11517 | -0.057 | -6.892
-14.5 | -0.774 | 0.10886 | -0.057 | -7.114
-14 | -0.753 | 0.10316 | -0.058 | -7.296
-13.5 | -0.729 | 0.09745 | -0.06 | -7.482
-13 | -0.703 | 0.09121 | -0.061 | -7.708
-12.5 | -0.675 | 0.08596 | -0.064 | -7.854
-12 | -0.643 | 0.08098 | -0.061 | -7.937
-11.5 | -0.61 | 0.07634 | -0.062 | -7.991
-11 | -0.576 | 0.0709 | -0.066 | -8.131
-10.5 | -0.54 | 0.06694 | -0.067 | -8.064
-10 | -0.502 | 0.06263 | -0.069 | -8.007
-9.5 | -0.462 | 0.05849 | -0.07 | -7.892
-9 | -0.42 | 0.05498 | -0.071 | -7.637
-8.5 | -0.377 | 0.05177 | -0.072 | -7.281
-8 | -0.333 | 0.04866 | -0.073 | -6.839
-7.5 | -0.288 | 0.04579 | -0.073 | -6.282
-7 | -0.242 | 0.04329 | -0.074 | -5.578
-6.5 | -0.195 | 0.04101 | -0.074 | -4.746
-6 | -0.147 | 0.03894 | -0.075 | -3.779
-5.5 | -0.099 | 0.03768 | -0.072 | -2.625
-5 | -0.051 | 0.03602 | -0.072 | -1.405
-4.5 | -0.002 | 0.0344 | -0.073 | -0.061
-4 | 0.047 | 0.033 | -0.073 | 1.414
-3.5 | 0.096 | 0.03175 | -0.074 | 3.01
-3 | 0.145 | 0.03064 | -0.074 | 4.734
-2.5 | 0.194 | 0.02975 | -0.075 | 6.525
-2 | 0.243 | 0.02901 | -0.075 | 8.386
-1.5 | 0.342 | 0.01172 | -0.125 | 29.175
-1 | 0.398 | 0.01152 | -0.125 | 34.552
-0.5 | 0.455 | 0.01536 | -0.128 | 29.613
0 | 0.537 | 0.01482 | -0.128 | 36.257
0.5 | 0.596 | 0.015 | -0.129 | 39.74
1 | 0.654 | 0.01518 | -0.129 | 43.101
1.5 | 0.706 | 0.01381 | -0.125 | 51.122
2 | 0.762 | 0.01417 | -0.125 | 53.795
2.5 | 0.817 | 0.01458 | -0.125 | 56.08
3 | 0.871 | 0.01497 | -0.125 | 58.2
3.5 | 0.923 | 0.01535 | -0.125 | 60.15
4 | 0.974 | 0.01575 | -0.125 | 61.835
4.5 | 1.023 | 0.01607 | -0.125 | 63.66
5 | 0.877 | 0.0389 | -0.074 | 22.55
5.5 | 0.912 | 0.04162 | -0.072 | 21.906
6 | 0.944 | 0.04466 | -0.069 | 21.141
6.5 | 0.976 | 0.04756 | -0.068 | 20.512
7 | 1.004 | 0.05094 | -0.066 | 19.712
7.5 | 1.031 | 0.05465 | -0.065 | 18.871
8 | 1.055 | 0.05839 | -0.063 | 18.069
8.5 | 1.077 | 0.06291 | -0.063 | 17.127
9 | 1.096 | 0.06723 | -0.061 | 16.31
9.5 | 1.116 | 0.07171 | -0.065 | 15.569
10 | 1.131 | 0.0765 | -0.064 | 14.778
10.5 | 1.14 | 0.08038 | -0.059 | 14.179
11 | 1.151 | 0.08696 | -0.062 | 13.23
11.5 | 1.157 | 0.09318 | -0.061 | 12.413
12 | 1.161 | 0.0982 | -0.062 | 11.826
12.5 | 1.163 | 0.10363 | -0.061 | 11.22
13 | 1.161 | 0.11069 | -0.06 | 10.49
13.5 | 1.158 | 0.11805 | -0.059 | 9.806
14 | 1.152 | 0.12512 | -0.058 | 9.207
14.5 | 1.145 | 0.13234 | -0.058 | 8.65
15 | 1.136 | 0.13976 | -0.058 | 8.128
15.5 | 1.125 | 0.1492 | -0.057 | 7.539
16 | 1.112 | 0.15787 | -0.056 | 7.043
16.5 | 1.098 | 0.16632 | -0.056 | 6.604
17 | 1.083 | 0.17597 | -0.055 | 6.155
17.5 | 1.067 | 0.18623 | -0.054 | 5.73

## 10. Re 250k Mach 0.10 (1)
BIGFOIL.COM POLAR EXPORT
dsma523a
DSMA-523A |  |  |  | Cl Max: | 1.145 | at alpha= | 12 | deg
JavaFoil+Calcfoil stall+Eppler ext transition |  |  |  | L/D Max: | 61.859 | at alpha= | 4 | deg
Re: | 250000 |  |  | Cd Min: | 0.01156 | at alpha= | -1 | deg
Mach: | 0.1 |  |  | Cl=0 at alpha= | -4.4796 | deg
|  |  |  | @ Cl=0.1, Cd= | 0.031691
|  |  |  | @ Cl=0.4, Cd= | 0.01156
|  |  |  | @ Cl=0.6, Cd= | 0.01504
alpha (deg) | Cl | Cd | Cm | Cl/Cd
-20 | -0.831 | 0.20208 | -0.048 | -4.11
-19.5 | -0.835 | 0.19031 | -0.048 | -4.389
-19 | -0.839 | 0.18197 | -0.049 | -4.609
-18.5 | -0.84 | 0.17047 | -0.051 | -4.929
-18 | -0.84 | 0.1614 | -0.051 | -5.202
-17.5 | -0.836 | 0.1533 | -0.052 | -5.456
-17 | -0.831 | 0.14476 | -0.052 | -5.743
-16.5 | -0.824 | 0.13697 | -0.053 | -6.015
-16 | -0.814 | 0.13013 | -0.054 | -6.255
-15.5 | -0.801 | 0.12289 | -0.055 | -6.52
-15 | -0.786 | 0.11684 | -0.056 | -6.731
-14.5 | -0.769 | 0.11005 | -0.058 | -6.988
-14 | -0.748 | 0.10419 | -0.057 | -7.182
-13.5 | -0.726 | 0.09821 | -0.059 | -7.392
-13 | -0.701 | 0.09215 | -0.061 | -7.605
-12.5 | -0.674 | 0.0861 | -0.065 | -7.834
-12 | -0.642 | 0.08163 | -0.061 | -7.868
-11.5 | -0.61 | 0.07663 | -0.062 | -7.961
-11 | -0.577 | 0.07147 | -0.066 | -8.073
-10.5 | -0.541 | 0.06727 | -0.067 | -8.038
-10 | -0.503 | 0.06295 | -0.069 | -7.985
-9.5 | -0.463 | 0.05876 | -0.07 | -7.876
-9 | -0.421 | 0.05524 | -0.071 | -7.626
-8.5 | -0.378 | 0.0519 | -0.072 | -7.289
-8 | -0.334 | 0.04872 | -0.073 | -6.859
-7.5 | -0.289 | 0.04589 | -0.074 | -6.295
-7 | -0.243 | 0.04336 | -0.074 | -5.595
-6.5 | -0.196 | 0.04105 | -0.074 | -4.763
-6 | -0.148 | 0.039 | -0.075 | -3.791
-5.5 | -0.099 | 0.0377 | -0.072 | -2.636
-5 | -0.051 | 0.03601 | -0.073 | -1.413
-4.5 | -0.002 | 0.03443 | -0.073 | -0.061
-4 | 0.047 | 0.03299 | -0.073 | 1.421
-3.5 | 0.096 | 0.03178 | -0.074 | 3.022
-3 | 0.146 | 0.03067 | -0.074 | 4.752
-2.5 | 0.195 | 0.02977 | -0.075 | 6.555
-2 | 0.244 | 0.02905 | -0.076 | 8.416
-1.5 | 0.344 | 0.01176 | -0.126 | 29.211
-1 | 0.4 | 0.01156 | -0.126 | 34.595
-0.5 | 0.457 | 0.01538 | -0.129 | 29.708
0 | 0.54 | 0.01486 | -0.129 | 36.347
0.5 | 0.599 | 0.01504 | -0.129 | 39.821
1 | 0.652 | 0.01505 | -0.129 | 43.336
1.5 | 0.709 | 0.01386 | -0.125 | 51.181
2 | 0.766 | 0.01422 | -0.125 | 53.841
2.5 | 0.821 | 0.01463 | -0.125 | 56.108
3 | 0.875 | 0.01502 | -0.126 | 58.27
3.5 | 0.927 | 0.01541 | -0.126 | 60.168
4 | 0.978 | 0.01581 | -0.126 | 61.859
4.5 | 0.844 | 0.03654 | -0.076 | 23.086
5 | 0.878 | 0.03936 | -0.072 | 22.318
5.5 | 0.914 | 0.04192 | -0.071 | 21.793
6 | 0.947 | 0.04483 | -0.07 | 21.119
6.5 | 0.976 | 0.04797 | -0.067 | 20.358
7 | 1.005 | 0.05129 | -0.066 | 19.592
7.5 | 1.031 | 0.05481 | -0.065 | 18.81
8 | 1.055 | 0.05889 | -0.064 | 17.908
8.5 | 1.078 | 0.0632 | -0.067 | 17.057
9 | 1.096 | 0.06743 | -0.066 | 16.256
9.5 | 1.111 | 0.07211 | -0.064 | 15.407
10 | 1.123 | 0.0773 | -0.064 | 14.532
10.5 | 1.131 | 0.08145 | -0.059 | 13.88
11 | 1.139 | 0.08866 | -0.062 | 12.85
11.5 | 1.143 | 0.09402 | -0.06 | 12.156
12 | 1.145 | 0.09918 | -0.062 | 11.548
12.5 | 1.144 | 0.10622 | -0.061 | 10.767
13 | 1.139 | 0.11177 | -0.06 | 10.195
13.5 | 1.133 | 0.12115 | -0.059 | 9.353
14 | 1.124 | 0.12874 | -0.058 | 8.733
14.5 | 1.113 | 0.13504 | -0.057 | 8.244
15 | 1.101 | 0.14212 | -0.057 | 7.746
15.5 | 1.087 | 0.15137 | -0.057 | 7.18
16 | 1.071 | 0.16328 | -0.056 | 6.556
16.5 | 1.053 | 0.17067 | -0.055 | 6.17
17 | 1.035 | 0.1808 | -0.054 | 5.722

## 11. Re 250k Mach 0.25 (1)
BIGFOIL.COM POLAR EXPORT
dsma523a
DSMA-523A |  |  |  | Cl Max: | 1.062 | at alpha= | 9.5 | deg
JavaFoil+Calcfoil stall+Eppler ext transition |  |  |  | L/D Max: | 61.952 | at alpha= | 4 | deg
Re: | 250000 |  |  | Cd Min: | 0.01176 | at alpha= | -1 | deg
Mach: | 0.25 |  |  | Cl=0 at alpha= | -4.48 | deg
|  |  |  | @ Cl=0.1, Cd= | 0.031869
|  |  |  | @ Cl=0.4, Cd= | 0.011796
|  |  |  | @ Cl=0.6, Cd= | 0.015075
alpha (deg) | Cl | Cd | Cm | Cl/Cd
-20 | -0.549 | 0.23078 | -0.048 | -2.381
-19.5 | -0.583 | 0.21714 | -0.049 | -2.683
-19 | -0.613 | 0.20261 | -0.05 | -3.025
-18.5 | -0.64 | 0.19125 | -0.05 | -3.345
-18 | -0.663 | 0.18277 | -0.05 | -3.629
-17.5 | -0.683 | 0.17079 | -0.051 | -4
-17 | -0.699 | 0.16114 | -0.05 | -4.338
-16.5 | -0.711 | 0.15219 | -0.052 | -4.674
-16 | -0.719 | 0.14211 | -0.052 | -5.062
-15.5 | -0.723 | 0.13296 | -0.053 | -5.439
-15 | -0.723 | 0.12491 | -0.054 | -5.787
-14.5 | -0.718 | 0.11753 | -0.056 | -6.113
-14 | -0.71 | 0.11104 | -0.057 | -6.39
-13.5 | -0.697 | 0.10311 | -0.058 | -6.757
-13 | -0.68 | 0.0972 | -0.059 | -6.995
-12.5 | -0.66 | 0.09066 | -0.062 | -7.276
-12 | -0.637 | 0.08347 | -0.066 | -7.628
-11.5 | -0.61 | 0.07763 | -0.069 | -7.853
-11 | -0.576 | 0.07383 | -0.063 | -7.803
-10.5 | -0.545 | 0.0684 | -0.071 | -7.967
-10 | -0.508 | 0.06455 | -0.07 | -7.865
-9.5 | -0.469 | 0.0606 | -0.071 | -7.738
-9 | -0.428 | 0.05625 | -0.072 | -7.613
-8.5 | -0.386 | 0.05269 | -0.073 | -7.316
-8 | -0.341 | 0.0496 | -0.074 | -6.877
-7.5 | -0.295 | 0.04641 | -0.075 | -6.365
-7 | -0.248 | 0.0438 | -0.076 | -5.671
-6.5 | -0.2 | 0.04143 | -0.076 | -4.837
-6 | -0.152 | 0.03926 | -0.077 | -3.863
-5.5 | -0.102 | 0.03798 | -0.074 | -2.685
-5 | -0.052 | 0.03614 | -0.075 | -1.445
-4.5 | -0.002 | 0.03456 | -0.074 | -0.063
-4 | 0.048 | 0.03309 | -0.075 | 1.455
-3.5 | 0.099 | 0.03189 | -0.075 | 3.092
-3 | 0.15 | 0.0308 | -0.076 | 4.862
-2.5 | 0.2 | 0.02989 | -0.077 | 6.708
-2 | 0.251 | 0.02914 | -0.078 | 8.621
-1.5 | 0.352 | 0.01197 | -0.129 | 29.449
-1 | 0.41 | 0.01176 | -0.129 | 34.862
-0.5 | 0.469 | 0.01625 | -0.131 | 28.842
0 | 0.55 | 0.0149 | -0.131 | 36.936
0.5 | 0.61 | 0.01511 | -0.131 | 40.386
1 | 0.669 | 0.0153 | -0.132 | 43.755
1.5 | 0.728 | 0.01415 | -0.129 | 51.445
2 | 0.785 | 0.01454 | -0.129 | 54.01
2.5 | 0.841 | 0.01498 | -0.129 | 56.162
3 | 0.896 | 0.01538 | -0.129 | 58.26
3.5 | 0.948 | 0.0158 | -0.129 | 60.008
4 | 0.998 | 0.01611 | -0.129 | 61.952
4.5 | 0.856 | 0.03791 | -0.075 | 22.591
5 | 0.892 | 0.04057 | -0.073 | 21.974
5.5 | 0.924 | 0.04351 | -0.071 | 21.227
6 | 0.953 | 0.04651 | -0.069 | 20.496
6.5 | 0.98 | 0.04981 | -0.067 | 19.674
7 | 1.004 | 0.05336 | -0.066 | 18.81
7.5 | 1.023 | 0.05753 | -0.065 | 17.784
8 | 1.039 | 0.0622 | -0.064 | 16.707
8.5 | 1.053 | 0.06743 | -0.066 | 15.611
9 | 1.06 | 0.07246 | -0.065 | 14.625
9.5 | 1.062 | 0.07805 | -0.064 | 13.606
10 | 1.06 | 0.08417 | -0.062 | 12.592
10.5 | 1.053 | 0.09006 | -0.062 | 11.695
11 | 1.042 | 0.09658 | -0.062 | 10.79
11.5 | 1.025 | 0.10677 | -0.059 | 9.597
12 | 1.003 | 0.11503 | -0.057 | 8.723
12.5 | 0.978 | 0.12112 | -0.057 | 8.075
13 | 0.949 | 0.13106 | -0.057 | 7.238
13.5 | 0.915 | 0.14008 | -0.056 | 6.532
14 | 0.877 | 0.15103 | -0.055 | 5.809
14.5 | 0.836 | 0.15993 | -0.054 | 5.229

## 12. Re 250k Mach 0.50 (1)
BIGFOIL.COM POLAR EXPORT
dsma523a
DSMA-523A |  |  |  | Cl Max: | 1.318 | at alpha= | 20 | deg
JavaFoil+Calcfoil stall+Eppler ext transition |  |  |  | L/D Max: | 53.989 | at alpha= | 2 | deg
Re: | 250000 |  |  | Cd Min: | 0.01594 | at alpha= | 0 | deg
Mach: | 0.5 |  |  | Cl=0 at alpha= | -4.4821 | deg
|  |  |  | @ Cl=0.1, Cd= | 0.032714
|  |  |  | @ Cl=0.4, Cd= | 0.022923
|  |  |  | @ Cl=0.6, Cd= | 0.016175
alpha (deg) | Cl | Cd | Cm | Cl/Cd
-20 | -0.848 | 0.26947 | -0.069 | -3.146
-19.5 | -0.821 | 0.26513 | -0.07 | -3.098
-19 | -0.795 | 0.26143 | -0.07 | -3.04
-18.5 | -0.768 | 0.25781 | -0.07 | -2.979
-18 | -0.741 | 0.24659 | -0.071 | -3.006
-17.5 | -0.714 | 0.2475 | -0.071 | -2.886
-17 | -0.687 | 0.24334 | -0.072 | -2.825
-16.5 | -0.661 | 0.23554 | -0.072 | -2.804
-16 | -0.634 | 0.23124 | -0.073 | -2.74
-15.5 | -0.605 | 0.21139 | -0.07 | -2.863
-15 | -0.578 | 0.20881 | -0.07 | -2.768
-14.5 | -0.551 | 0.20486 | -0.07 | -2.688
-14 | -0.523 | 0.1838 | -0.07 | -2.848
-13.5 | -0.495 | 0.17454 | -0.066 | -2.837
-13 | -0.468 | 0.16747 | -0.067 | -2.795
-12.5 | -0.441 | 0.16621 | -0.067 | -2.652
-12 | -0.413 | 0.15487 | -0.067 | -2.67
-11.5 | -0.386 | 0.1477 | -0.064 | -2.611
-11 | -0.358 | 0.14029 | -0.065 | -2.555
-10.5 | -0.331 | 0.08881 | -0.064 | -3.726
-10 | -0.303 | 0.08742 | -0.061 | -3.469
-9.5 | -0.404 | 0.07511 | -0.063 | -5.379
-9 | -0.415 | 0.06697 | -0.066 | -6.2
-8.5 | -0.396 | 0.05889 | -0.08 | -6.718
-8 | -0.359 | 0.05497 | -0.077 | -6.539
-7.5 | -0.318 | 0.05006 | -0.081 | -6.347
-7 | -0.271 | 0.0463 | -0.083 | -5.845
-6.5 | -0.22 | 0.04323 | -0.084 | -5.094
-6 | -0.168 | 0.04064 | -0.084 | -4.123
-5.5 | -0.113 | 0.03841 | -0.085 | -2.953
-5 | -0.058 | 0.037 | -0.082 | -1.569
-4.5 | -0.002 | 0.03531 | -0.082 | -0.068
-4 | 0.054 | 0.03379 | -0.083 | 1.588
-3.5 | 0.11 | 0.03248 | -0.084 | 3.388
-3 | 0.167 | 0.03137 | -0.084 | 5.332
-2.5 | 0.224 | 0.03043 | -0.085 | 7.36
-2 | 0.281 | 0.0297 | -0.086 | 9.448
-1.5 | 0.337 | 0.02908 | -0.087 | 11.605
-1 | 0.456 | 0.01745 | -0.145 | 26.111
-0.5 | 0.52 | 0.01762 | -0.145 | 29.517
0 | 0.613 | 0.01594 | -0.146 | 38.483
0.5 | 0.679 | 0.01621 | -0.146 | 41.902
1 | 0.743 | 0.01656 | -0.146 | 44.889
1.5 | 0.806 | 0.0169 | -0.146 | 47.673
2 | 0.866 | 0.01604 | -0.144 | 53.989
2.5 | 0.756 | 0.033 | -0.083 | 22.905
3 | 0.793 | 0.03585 | -0.076 | 22.128
3.5 | 0.828 | 0.03828 | -0.076 | 21.632
4 | 0.853 | 0.04145 | -0.075 | 20.582
4.5 | 0.865 | 0.04528 | -0.077 | 19.099
5 | 0.844 | 0.0522 | -0.072 | 16.171
5.5 | 0.717 | 0.06074 | -0.067 | 11.799
6 | 0.573 | 0.07481 | -0.064 | 7.653
6.5 | 0.6 | 0.1046 | -0.065 | 5.734
7 | 0.627 | 0.12229 | -0.065 | 5.123
7.5 | 0.654 | 0.13545 | -0.068 | 4.829
8 | 0.681 | 0.14016 | -0.068 | 4.857
8.5 | 0.707 | 0.14676 | -0.068 | 4.821
9 | 0.734 | 0.14774 | -0.069 | 4.97
9.5 | 0.763 | 0.16201 | -0.073 | 4.707
10 | 0.789 | 0.16313 | -0.073 | 4.837
10.5 | 0.816 | 0.1636 | -0.073 | 4.985
11 | 0.842 | 0.17628 | -0.073 | 4.776
11.5 | 0.869 | 0.17631 | -0.074 | 4.928
12 | 0.897 | 0.19516 | -0.077 | 4.596
12.5 | 0.923 | 0.19871 | -0.077 | 4.645
13 | 0.949 | 0.1974 | -0.076 | 4.809
13.5 | 0.975 | 0.20397 | -0.077 | 4.782
14 | 1.001 | 0.21775 | -0.076 | 4.598
14.5 | 1.027 | 0.21812 | -0.076 | 4.71
15 | 1.053 | 0.22172 | -0.076 | 4.75
15.5 | 1.08 | 0.22846 | -0.078 | 4.728
16 | 1.109 | 0.23479 | -0.081 | 4.725
16.5 | 1.135 | 0.25176 | -0.081 | 4.508
17 | 1.161 | 0.2478 | -0.081 | 4.683
17.5 | 1.186 | 0.2572 | -0.081 | 4.611
18 | 1.211 | 0.26427 | -0.08 | 4.584
18.5 | 1.237 | 0.27173 | -0.08 | 4.551
19 | 1.262 | 0.27409 | -0.08 | 4.604
19.5 | 1.287 | 0.28283 | -0.08 | 4.551
20 | 1.318 | 0.30487 | -0.084 | 4.322

## 13. Re 500k Mach 0.00 (1)
BIGFOIL.COM POLAR EXPORT
dsma523a
DSMA-523A |  |  |  | Cl Max: | 1.233 | at alpha= | 7 | deg
JavaFoil+Calcfoil stall+Eppler ext transition |  |  |  | L/D Max: | 74.243 | at alpha= | 6.5 | deg
Re: | 500000 |  |  | Cd Min: | 0.00942 | at alpha= | -1 | deg
Mach: | 0 |  |  | Cl=0 at alpha= | -4.4796 | deg
|  |  |  | @ Cl=0.1, Cd= | 0.014429
|  |  |  | @ Cl=0.4, Cd= | 0.0095045
|  |  |  | @ Cl=0.6, Cd= | 0.013391
alpha (deg) | Cl | Cd | Cm | Cl/Cd
-20 | -0.863 | 0.17968 | -0.051 | -4.802
-19.5 | -0.865 | 0.1716 | -0.053 | -5.042
-19 | -0.866 | 0.16196 | -0.054 | -5.347
-18.5 | -0.864 | 0.15515 | -0.054 | -5.571
-18 | -0.861 | 0.14706 | -0.056 | -5.857
-17.5 | -0.856 | 0.13934 | -0.057 | -6.144
-17 | -0.849 | 0.13318 | -0.058 | -6.374
-16.5 | -0.84 | 0.12502 | -0.06 | -6.72
-16 | -0.828 | 0.11901 | -0.061 | -6.957
-15.5 | -0.814 | 0.11173 | -0.063 | -7.289
-15 | -0.798 | 0.10601 | -0.065 | -7.527
-14.5 | -0.779 | 0.09971 | -0.065 | -7.809
-14 | -0.757 | 0.09458 | -0.066 | -8.002
-13.5 | -0.733 | 0.0889 | -0.067 | -8.245
-13 | -0.707 | 0.08396 | -0.068 | -8.418
-12.5 | -0.678 | 0.0794 | -0.069 | -8.538
-12 | -0.647 | 0.07427 | -0.069 | -8.706
-11.5 | -0.614 | 0.07003 | -0.07 | -8.761
-11 | -0.579 | 0.06578 | -0.07 | -8.794
-10.5 | -0.542 | 0.06231 | -0.071 | -8.69
-10 | -0.503 | 0.05846 | -0.072 | -8.601
-9.5 | -0.535 | 0.01818 | -0.118 | -29.448
-9 | -0.487 | 0.01723 | -0.119 | -28.279
-8.5 | -0.438 | 0.01636 | -0.12 | -26.762
-8 | -0.387 | 0.01554 | -0.12 | -24.893
-7.5 | -0.334 | 0.01481 | -0.121 | -22.581
-7 | -0.281 | 0.01409 | -0.122 | -19.945
-6.5 | -0.227 | 0.01345 | -0.122 | -16.855
-6 | -0.171 | 0.01286 | -0.123 | -13.333
-5.5 | -0.099 | 0.03554 | -0.073 | -2.786
-5 | -0.051 | 0.03397 | -0.073 | -1.492
-4.5 | -0.002 | 0.03238 | -0.074 | -0.065
-4 | 0.047 | 0.03103 | -0.075 | 1.505
-3.5 | 0.112 | 0.01067 | -0.125 | 10.488
-3 | 0.17 | 0.01037 | -0.126 | 16.386
-2.5 | 0.228 | 0.0101 | -0.126 | 22.546
-2 | 0.285 | 0.00987 | -0.126 | 28.915
-1.5 | 0.343 | 0.00963 | -0.127 | 35.629
-1 | 0.399 | 0.00942 | -0.127 | 42.419
-0.5 | 0.457 | 0.01432 | -0.129 | 31.891
0 | 0.537 | 0.01327 | -0.129 | 40.492
0.5 | 0.596 | 0.01343 | -0.129 | 44.384
1 | 0.654 | 0.01287 | -0.13 | 50.819
1.5 | 0.712 | 0.01139 | -0.126 | 62.463
2 | 0.768 | 0.01169 | -0.126 | 65.715
2.5 | 0.824 | 0.01205 | -0.126 | 68.366
3 | 0.878 | 0.01241 | -0.126 | 70.778
3.5 | 0.931 | 0.01343 | -0.126 | 69.325
4 | 0.977 | 0.01383 | -0.126 | 70.618
4.5 | 1.025 | 0.01407 | -0.126 | 72.835
5 | 1.07 | 0.01458 | -0.126 | 73.364
5.5 | 1.114 | 0.01507 | -0.126 | 73.929
6 | 1.156 | 0.01561 | -0.126 | 74.092
6.5 | 1.196 | 0.01611 | -0.126 | 74.243
7 | 1.233 | 0.01663 | -0.126 | 74.107
7.5 | 1.047 | 0.04722 | -0.08 | 22.178
8 | 1.063 | 0.05251 | -0.073 | 20.249
8.5 | 1.084 | 0.05668 | -0.071 | 19.128
9 | 1.101 | 0.06106 | -0.068 | 18.037
9.5 | 1.123 | 0.06483 | -0.072 | 17.319
10 | 1.136 | 0.06916 | -0.071 | 16.431
10.5 | 1.144 | 0.07331 | -0.065 | 15.599
11 | 1.155 | 0.07917 | -0.068 | 14.594
11.5 | 1.161 | 0.08435 | -0.066 | 13.76
12 | 1.166 | 0.0886 | -0.068 | 13.158

## 14. Re 500k Mach 0.10 (1)
BIGFOIL.COM POLAR EXPORT
dsma523a
DSMA-523A |  |  |  | Cl Max: | 1.234 | at alpha= | 7 | deg
JavaFoil+Calcfoil stall+Eppler ext transition |  |  |  | L/D Max: | 73.946 | at alpha= | 6.5 | deg
Re: | 500000 |  |  | Cd Min: | 0.00946 | at alpha= | -1 | deg
Mach: | 0.1 |  |  | Cl=0 at alpha= | -4.4796 | deg
|  |  |  | @ Cl=0.1, Cd= | 0.028785
|  |  |  | @ Cl=0.4, Cd= | 0.0094634
|  |  |  | @ Cl=0.6, Cd= | 0.01347
alpha (deg) | Cl | Cd | Cm | Cl/Cd
-20 | -0.832 | 0.18402 | -0.051 | -4.519
-19.5 | -0.836 | 0.17529 | -0.051 | -4.771
-19 | -0.84 | 0.16719 | -0.052 | -5.022
-18.5 | -0.842 | 0.1571 | -0.055 | -5.358
-18 | -0.841 | 0.14878 | -0.056 | -5.655
-17.5 | -0.838 | 0.14136 | -0.056 | -5.93
-17 | -0.833 | 0.13464 | -0.057 | -6.19
-16.5 | -0.826 | 0.12686 | -0.059 | -6.513
-16 | -0.817 | 0.12042 | -0.061 | -6.786
-15.5 | -0.805 | 0.11356 | -0.062 | -7.087
-15 | -0.79 | 0.10687 | -0.064 | -7.396
-14.5 | -0.773 | 0.10054 | -0.066 | -7.689
-14 | -0.752 | 0.09521 | -0.066 | -7.903
-13.5 | -0.73 | 0.09012 | -0.067 | -8.1
-13 | -0.705 | 0.08469 | -0.068 | -8.32
-12.5 | -0.677 | 0.07966 | -0.069 | -8.497
-12 | -0.646 | 0.07487 | -0.069 | -8.631
-11.5 | -0.614 | 0.07043 | -0.07 | -8.715
-11 | -0.579 | 0.0661 | -0.071 | -8.762
-10.5 | -0.542 | 0.06247 | -0.071 | -8.683
-10 | -0.504 | 0.05872 | -0.072 | -8.584
-9.5 | -0.464 | 0.05492 | -0.073 | -8.448
-9 | -0.489 | 0.01737 | -0.12 | -28.142
-8.5 | -0.439 | 0.01647 | -0.12 | -26.669
-8 | -0.388 | 0.01565 | -0.121 | -24.814
-7.5 | -0.336 | 0.01489 | -0.122 | -22.558
-7 | -0.282 | 0.01418 | -0.122 | -19.908
-6.5 | -0.228 | 0.01352 | -0.123 | -16.831
-6 | -0.172 | 0.01292 | -0.123 | -13.326
-5.5 | -0.099 | 0.03558 | -0.074 | -2.796
-5 | -0.051 | 0.03397 | -0.074 | -1.499
-4.5 | -0.002 | 0.03239 | -0.075 | -0.065
-4 | 0.047 | 0.03107 | -0.075 | 1.511
-3.5 | 0.096 | 0.02982 | -0.076 | 3.225
-3 | 0.171 | 0.01042 | -0.126 | 16.387
-2.5 | 0.229 | 0.01014 | -0.127 | 22.549
-2 | 0.287 | 0.0099 | -0.127 | 28.97
-1.5 | 0.345 | 0.00965 | -0.127 | 35.723
-1 | 0.401 | 0.00946 | -0.128 | 42.438
-0.5 | 0.459 | 0.01437 | -0.129 | 31.925
0 | 0.54 | 0.01331 | -0.129 | 40.595
0.5 | 0.599 | 0.01348 | -0.13 | 44.441
1 | 0.657 | 0.01288 | -0.13 | 51.047
1.5 | 0.715 | 0.01141 | -0.127 | 62.675
2 | 0.772 | 0.01173 | -0.127 | 65.794
2.5 | 0.828 | 0.01208 | -0.127 | 68.549
3 | 0.882 | 0.0131 | -0.127 | 67.33
3.5 | 0.935 | 0.0135 | -0.127 | 69.25
4 | 0.979 | 0.01391 | -0.126 | 70.38
4.5 | 1.027 | 0.01416 | -0.126 | 72.575
5 | 1.073 | 0.01466 | -0.126 | 73.189
5.5 | 1.117 | 0.01515 | -0.126 | 73.732
6 | 1.159 | 0.01571 | -0.126 | 73.797
6.5 | 1.198 | 0.0162 | -0.126 | 73.946
7 | 1.234 | 0.01673 | -0.126 | 73.747
7.5 | 1.042 | 0.04879 | -0.076 | 21.353
8 | 1.063 | 0.05274 | -0.074 | 20.155
8.5 | 1.087 | 0.05655 | -0.075 | 19.213
9 | 1.103 | 0.061 | -0.073 | 18.078
9.5 | 1.117 | 0.06558 | -0.071 | 17.034
10 | 1.129 | 0.06996 | -0.07 | 16.135
10.5 | 1.134 | 0.07415 | -0.065 | 15.297
11 | 1.143 | 0.08014 | -0.067 | 14.267
11.5 | 1.147 | 0.08522 | -0.066 | 13.455
12 | 1.149 | 0.08965 | -0.067 | 12.82

## 15. Re 500k Mach 0.25 (1)
BIGFOIL.COM POLAR EXPORT
dsma523a
DSMA-523A |  |  |  | Cl Max: | 1.17 | at alpha= | 6 | deg
JavaFoil+Calcfoil stall+Eppler ext transition |  |  |  | L/D Max: | 71.935 | at alpha= | 6 | deg
Re: | 500000 |  |  | Cd Min: | 0.00957 | at alpha= | -1 | deg
Mach: | 0.25 |  |  | Cl=0 at alpha= | -4.48 | deg
|  |  |  | @ Cl=0.1, Cd= | 0.029745
|  |  |  | @ Cl=0.4, Cd= | 0.009624
|  |  |  | @ Cl=0.6, Cd= | 0.013652
alpha (deg) | Cl | Cd | Cm | Cl/Cd
-20 | -0.55 | 0.20781 | -0.05 | -2.645
-19.5 | -0.583 | 0.19422 | -0.05 | -3.002
-19 | -0.613 | 0.18362 | -0.052 | -3.34
-18.5 | -0.64 | 0.17255 | -0.052 | -3.711
-18 | -0.664 | 0.16414 | -0.052 | -4.044
-17.5 | -0.684 | 0.15507 | -0.053 | -4.41
-17 | -0.7 | 0.14759 | -0.054 | -4.742
-16.5 | -0.712 | 0.13922 | -0.055 | -5.116
-16 | -0.72 | 0.13143 | -0.056 | -5.481
-15.5 | -0.724 | 0.12363 | -0.056 | -5.857
-15 | -0.724 | 0.11557 | -0.059 | -6.268
-14.5 | -0.72 | 0.10793 | -0.061 | -6.674
-14 | -0.712 | 0.10172 | -0.063 | -6.997
-13.5 | -0.7 | 0.09429 | -0.067 | -7.428
-13 | -0.684 | 0.08874 | -0.068 | -7.703
-12.5 | -0.663 | 0.08303 | -0.069 | -7.987
-12 | -0.639 | 0.07678 | -0.071 | -8.324
-11.5 | -0.611 | 0.07229 | -0.072 | -8.456
-11 | -0.58 | 0.06759 | -0.071 | -8.575
-10.5 | -0.546 | 0.06391 | -0.073 | -8.546
-10 | -0.509 | 0.05987 | -0.073 | -8.506
-9.5 | -0.47 | 0.05631 | -0.074 | -8.352
-9 | -0.429 | 0.05255 | -0.075 | -8.169
-8.5 | -0.447 | 0.0171 | -0.123 | -26.16
-8 | -0.396 | 0.01622 | -0.124 | -24.413
-7.5 | -0.343 | 0.01538 | -0.125 | -22.307
-7 | -0.289 | 0.01461 | -0.125 | -19.755
-6.5 | -0.233 | 0.01391 | -0.126 | -16.756
-6 | -0.176 | 0.01327 | -0.126 | -13.295
-5.5 | -0.102 | 0.03583 | -0.075 | -2.848
-5 | -0.052 | 0.03407 | -0.076 | -1.535
-4.5 | -0.002 | 0.03261 | -0.076 | -0.066
-4 | 0.048 | 0.03114 | -0.077 | 1.548
-3.5 | 0.099 | 0.03 | -0.078 | 3.293
-3 | 0.175 | 0.01063 | -0.129 | 16.484
-2.5 | 0.235 | 0.01035 | -0.13 | 22.665
-2 | 0.294 | 0.01008 | -0.13 | 29.161
-1.5 | 0.354 | 0.00985 | -0.131 | 35.905
-1 | 0.411 | 0.00957 | -0.13 | 42.988
-0.5 | 0.47 | 0.01467 | -0.132 | 32.049
0 | 0.555 | 0.01351 | -0.133 | 41.071
0.5 | 0.615 | 0.0137 | -0.133 | 44.906
1 | 0.675 | 0.01371 | -0.133 | 49.232
1.5 | 0.734 | 0.01228 | -0.13 | 59.733
2 | 0.792 | 0.01264 | -0.13 | 62.608
2.5 | 0.848 | 0.01306 | -0.13 | 64.935
3 | 0.896 | 0.01326 | -0.129 | 67.539
3.5 | 0.948 | 0.0137 | -0.129 | 69.233
4 | 0.998 | 0.01416 | -0.13 | 70.511
4.5 | 1.046 | 0.01466 | -0.13 | 71.353
5 | 1.091 | 0.01519 | -0.13 | 71.794
5.5 | 1.132 | 0.01574 | -0.13 | 71.922
6 | 1.17 | 0.01626 | -0.13 | 71.935
6.5 | 0.995 | 0.04328 | -0.082 | 22.993
7 | 1.012 | 0.04775 | -0.077 | 21.205
7.5 | 1.029 | 0.05201 | -0.073 | 19.79
8 | 1.044 | 0.05602 | -0.071 | 18.635
8.5 | 1.058 | 0.06075 | -0.073 | 17.413
9 | 1.064 | 0.06555 | -0.071 | 16.234
9.5 | 1.065 | 0.07037 | -0.069 | 15.137
10 | 1.063 | 0.07567 | -0.068 | 14.047
10.5 | 1.056 | 0.08105 | -0.067 | 13.033
11 | 1.045 | 0.08576 | -0.067 | 12.184

## 16. Re 500k Mach 0.50 (1)
BIGFOIL.COM POLAR EXPORT
dsma523a
DSMA-523A |  |  |  | Cl Max: | 1.319 | at alpha= | 20 | deg
JavaFoil+Calcfoil stall+Eppler ext transition |  |  |  | L/D Max: | 64.991 | at alpha= | 3 | deg
Re: | 500000 |  |  | Cd Min: | 0.01054 | at alpha= | -1.5 | deg
Mach: | 0.5 |  |  | Cl=0 at alpha= | -4.4821 | deg
|  |  |  | @ Cl=0.1, Cd= | 0.030634
|  |  |  | @ Cl=0.4, Cd= | 0.011083
|  |  |  | @ Cl=0.6, Cd= | 0.014338
alpha (deg) | Cl | Cd | Cm | Cl/Cd
-20 | -0.848 | 0.22748 | -0.069 | -3.727
-19.5 | -0.821 | 0.22114 | -0.07 | -3.714
-19 | -0.795 | 0.21856 | -0.07 | -3.636
-18.5 | -0.768 | 0.21617 | -0.071 | -3.553
-18 | -0.741 | 0.20787 | -0.071 | -3.566
-17.5 | -0.714 | 0.20021 | -0.071 | -3.568
-17 | -0.687 | 0.19595 | -0.072 | -3.508
-16.5 | -0.661 | 0.18923 | -0.072 | -3.491
-16 | -0.634 | 0.18494 | -0.073 | -3.425
-15.5 | -0.605 | 0.17642 | -0.071 | -3.432
-15 | -0.578 | 0.17293 | -0.07 | -3.342
-14.5 | -0.551 | 0.16897 | -0.07 | -3.26
-14 | -0.524 | 0.15671 | -0.071 | -3.342
-13.5 | -0.495 | 0.14728 | -0.067 | -3.363
-13 | -0.468 | 0.14233 | -0.067 | -3.288
-12.5 | -0.441 | 0.135 | -0.067 | -3.265
-12 | -0.414 | 0.12932 | -0.068 | -3.198
-11.5 | -0.386 | 0.12407 | -0.065 | -3.109
-11 | -0.358 | 0.11715 | -0.065 | -3.06
-10.5 | -0.331 | 0.08066 | -0.064 | -4.103
-10 | -0.303 | 0.07792 | -0.063 | -3.894
-9.5 | -0.405 | 0.06849 | -0.068 | -5.909
-9 | -0.417 | 0.06163 | -0.077 | -6.772
-8.5 | -0.396 | 0.05486 | -0.082 | -7.226
-8 | -0.361 | 0.05047 | -0.083 | -7.151
-7.5 | -0.318 | 0.04639 | -0.084 | -6.863
-7 | -0.271 | 0.04331 | -0.085 | -6.259
-6.5 | -0.255 | 0.01573 | -0.14 | -16.219
-6 | -0.194 | 0.01485 | -0.141 | -13.077
-5.5 | -0.132 | 0.01409 | -0.141 | -9.339
-5 | -0.058 | 0.03476 | -0.083 | -1.672
-4.5 | -0.002 | 0.03316 | -0.083 | -0.073
-4 | 0.054 | 0.03171 | -0.084 | 1.694
-3.5 | 0.11 | 0.0304 | -0.085 | 3.625
-3 | 0.167 | 0.02936 | -0.086 | 5.703
-2.5 | 0.224 | 0.02838 | -0.087 | 7.902
-2 | 0.327 | 0.01078 | -0.143 | 30.331
-1.5 | 0.393 | 0.01054 | -0.144 | 37.31
-1 | 0.457 | 0.0155 | -0.145 | 29.463
-0.5 | 0.521 | 0.01566 | -0.146 | 33.286
0 | 0.613 | 0.01412 | -0.146 | 43.445
0.5 | 0.679 | 0.01435 | -0.146 | 47.334
1 | 0.743 | 0.01466 | -0.147 | 50.716
1.5 | 0.806 | 0.01498 | -0.147 | 53.79
2 | 0.866 | 0.01383 | -0.144 | 62.607
2.5 | 0.923 | 0.01438 | -0.144 | 64.192
3 | 0.974 | 0.01498 | -0.144 | 64.991
3.5 | 1.017 | 0.01565 | -0.145 | 64.967
4 | 0.861 | 0.03671 | -0.087 | 23.466
4.5 | 0.87 | 0.0409 | -0.084 | 21.263
5 | 0.846 | 0.04658 | -0.077 | 18.172
5.5 | 0.718 | 0.05447 | -0.072 | 13.185
6 | 0.573 | 0.0638 | -0.066 | 8.982
6.5 | 0.6 | 0.08685 | -0.066 | 6.907
7 | 0.627 | 0.09619 | -0.066 | 6.515
7.5 | 0.654 | 0.107 | -0.069 | 6.114
8 | 0.681 | 0.1129 | -0.068 | 6.031
8.5 | 0.708 | 0.11894 | -0.068 | 5.949
9 | 0.735 | 0.12097 | -0.069 | 6.072
9.5 | 0.763 | 0.12842 | -0.073 | 5.938
10 | 0.789 | 0.13267 | -0.073 | 5.949
10.5 | 0.816 | 0.13257 | -0.073 | 6.153
11 | 0.842 | 0.13587 | -0.073 | 6.197
11.5 | 0.869 | 0.14711 | -0.075 | 5.909
12 | 0.897 | 0.15333 | -0.077 | 5.85
12.5 | 0.923 | 0.15868 | -0.077 | 5.817
13 | 0.949 | 0.16193 | -0.077 | 5.863
13.5 | 0.976 | 0.16837 | -0.077 | 5.794
14 | 1.001 | 0.17821 | -0.077 | 5.62
14.5 | 1.027 | 0.17957 | -0.077 | 5.722
15 | 1.054 | 0.18328 | -0.077 | 5.748
15.5 | 1.081 | 0.19089 | -0.079 | 5.665
16 | 1.109 | 0.19297 | -0.081 | 5.749
16.5 | 1.135 | 0.20422 | -0.082 | 5.558
17 | 1.161 | 0.20682 | -0.081 | 5.612
17.5 | 1.186 | 0.21523 | -0.081 | 5.51
18 | 1.211 | 0.21729 | -0.081 | 5.575
18.5 | 1.237 | 0.22151 | -0.08 | 5.583
19 | 1.262 | 0.23046 | -0.08 | 5.477
19.5 | 1.288 | 0.23502 | -0.081 | 5.48
20 | 1.319 | 0.24757 | -0.085 | 5.326

## 17. Re 750k Mach 0.00 (1)
BIGFOIL.COM POLAR EXPORT
dsma523a
DSMA-523A |  |  |  | Cl Max: | 1.298 | at alpha= | 8 | deg
JavaFoil+Calcfoil stall+Eppler ext transition |  |  |  | L/D Max: | 85.051 | at alpha= | 4.5 | deg
Re: | 750000 |  |  | Cd Min: | 0.0084 | at alpha= | -1 | deg
Mach: | 0 |  |  | Cl=0 at alpha= | -4.4825 | deg
|  |  |  | @ Cl=0.1, Cd= | 0.0096874
|  |  |  | @ Cl=0.4, Cd= | 0.0084
|  |  |  | @ Cl=0.6, Cd= | 0.012494
alpha (deg) | Cl | Cd | Cm | Cl/Cd
-20 | -0.865 | 0.17164 | -0.055 | -5.038
-19.5 | -0.867 | 0.16423 | -0.056 | -5.28
-19 | -0.869 | 0.15545 | -0.059 | -5.589
-18.5 | -0.867 | 0.14784 | -0.059 | -5.866
-18 | -0.865 | 0.14023 | -0.061 | -6.166
-17.5 | -0.859 | 0.13226 | -0.062 | -6.499
-17 | -0.852 | 0.126 | -0.063 | -6.763
-16.5 | -0.843 | 0.11888 | -0.064 | -7.088
-16 | -0.83 | 0.11308 | -0.065 | -7.343
-15.5 | -0.816 | 0.10746 | -0.066 | -7.595
-15 | -0.799 | 0.10148 | -0.066 | -7.876
-14.5 | -0.78 | 0.09614 | -0.067 | -8.113
-14 | -0.758 | 0.09102 | -0.068 | -8.329
-13.5 | -0.734 | 0.08596 | -0.069 | -8.539
-13 | -0.708 | 0.0811 | -0.069 | -8.725
-12.5 | -0.679 | 0.07661 | -0.07 | -8.859
-12 | -0.648 | 0.07181 | -0.07 | -9.018
-11.5 | -0.614 | 0.06752 | -0.071 | -9.1
-11 | -0.669 | 0.02006 | -0.116 | -33.335
-10.5 | -0.627 | 0.01887 | -0.117 | -33.212
-10 | -0.582 | 0.01782 | -0.118 | -32.687
-9.5 | -0.536 | 0.01672 | -0.119 | -32.07
-9 | -0.488 | 0.01584 | -0.119 | -30.816
-8.5 | -0.439 | 0.01504 | -0.12 | -29.164
-8 | -0.387 | 0.01426 | -0.121 | -27.17
-7.5 | -0.335 | 0.01356 | -0.121 | -24.701
-7 | -0.281 | 0.01289 | -0.122 | -21.833
-6.5 | -0.227 | 0.01228 | -0.122 | -18.482
-6 | -0.172 | 0.01174 | -0.123 | -14.633
-5.5 | -0.099 | 0.03445 | -0.074 | -2.878
-5 | -0.051 | 0.03289 | -0.075 | -1.543
-4.5 | -0.002 | 0.0103 | -0.125 | -0.239
-4 | 0.055 | 0.00994 | -0.125 | 5.507
-3.5 | 0.112 | 0.00962 | -0.125 | 11.66
-3 | 0.17 | 0.00935 | -0.126 | 18.213
-2.5 | 0.228 | 0.00907 | -0.126 | 25.159
-2 | 0.286 | 0.00883 | -0.127 | 32.4
-1.5 | 0.344 | 0.0086 | -0.127 | 39.988
-1 | 0.4 | 0.0084 | -0.128 | 47.668
-0.5 | 0.458 | 0.01329 | -0.129 | 34.445
0 | 0.537 | 0.01239 | -0.129 | 43.381
0.5 | 0.596 | 0.01253 | -0.13 | 47.571
1 | 0.654 | 0.01201 | -0.13 | 54.465
1.5 | 0.712 | 0.01043 | -0.127 | 68.224
2 | 0.768 | 0.01074 | -0.127 | 71.522
2.5 | 0.824 | 0.01108 | -0.127 | 74.339
3 | 0.878 | 0.01142 | -0.127 | 76.868
3.5 | 0.931 | 0.01173 | -0.127 | 79.356
4 | 0.982 | 0.0121 | -0.128 | 81.123
4.5 | 1.031 | 0.01212 | -0.128 | 85.051
5 | 1.078 | 0.01365 | -0.128 | 78.988
5.5 | 1.117 | 0.0139 | -0.128 | 80.39
6 | 1.156 | 0.01446 | -0.127 | 79.981
6.5 | 1.196 | 0.01494 | -0.127 | 80.043
7 | 1.233 | 0.01551 | -0.128 | 79.481
7.5 | 1.267 | 0.01606 | -0.128 | 78.902
8 | 1.298 | 0.01661 | -0.128 | 78.122
8.5 | 1.109 | 0.04852 | -0.088 | 22.861
9 | 1.11 | 0.05686 | -0.08 | 19.52
9.5 | 1.129 | 0.06073 | -0.081 | 18.591
10 | 1.142 | 0.06522 | -0.077 | 17.507
10.5 | 1.149 | 0.06899 | -0.074 | 16.659
11 | 1.159 | 0.07464 | -0.076 | 15.532
11.5 | 1.165 | 0.08002 | -0.075 | 14.56
12 | 1.17 | 0.0839 | -0.076 | 13.942
12.5 | 1.171 | 0.08862 | -0.075 | 13.211
13 | 1.169 | 0.09478 | -0.074 | 12.33

## 18. Re 750k Mach 0.10 (1)
BIGFOIL.COM POLAR EXPORT
dsma523a
DSMA-523A |  |  |  | Cl Max: | 1.297 | at alpha= | 8 | deg
JavaFoil+Calcfoil stall+Eppler ext transition |  |  |  | L/D Max: | 84.928 | at alpha= | 4.5 | deg
Re: | 750000 |  |  | Cd Min: | 0.00844 | at alpha= | -1 | deg
Mach: | 0.1 |  |  | Cl=0 at alpha= | -4.4825 | deg
|  |  |  | @ Cl=0.1, Cd= | 0.009735
|  |  |  | @ Cl=0.4, Cd= | 0.0084471
|  |  |  | @ Cl=0.6, Cd= | 0.01257
alpha (deg) | Cl | Cd | Cm | Cl/Cd
-20 | -0.833 | 0.17639 | -0.055 | -4.723
-19.5 | -0.838 | 0.1672 | -0.054 | -5.01
-19 | -0.841 | 0.1597 | -0.056 | -5.269
-18.5 | -0.844 | 0.14946 | -0.059 | -5.649
-18 | -0.844 | 0.14166 | -0.061 | -5.961
-17.5 | -0.842 | 0.13464 | -0.062 | -6.25
-17 | -0.837 | 0.1273 | -0.063 | -6.572
-16.5 | -0.829 | 0.12056 | -0.064 | -6.88
-16 | -0.82 | 0.11472 | -0.065 | -7.144
-15.5 | -0.807 | 0.10795 | -0.066 | -7.476
-15 | -0.792 | 0.10227 | -0.066 | -7.744
-14.5 | -0.774 | 0.09645 | -0.067 | -8.029
-14 | -0.754 | 0.09191 | -0.068 | -8.202
-13.5 | -0.731 | 0.08653 | -0.069 | -8.448
-13 | -0.706 | 0.08179 | -0.069 | -8.626
-12.5 | -0.678 | 0.07711 | -0.07 | -8.789
-12 | -0.647 | 0.07205 | -0.071 | -8.982
-11.5 | -0.615 | 0.06792 | -0.071 | -9.049
-11 | -0.58 | 0.06402 | -0.072 | -9.059
-10.5 | -0.628 | 0.01904 | -0.118 | -32.965
-10 | -0.584 | 0.01796 | -0.119 | -32.495
-9.5 | -0.538 | 0.01682 | -0.119 | -31.97
-9 | -0.49 | 0.01596 | -0.12 | -30.683
-8.5 | -0.44 | 0.01514 | -0.121 | -29.076
-8 | -0.389 | 0.01436 | -0.121 | -27.082
-7.5 | -0.336 | 0.01364 | -0.122 | -24.654
-7 | -0.283 | 0.01297 | -0.122 | -21.79
-6.5 | -0.228 | 0.01236 | -0.123 | -18.454
-6 | -0.173 | 0.0118 | -0.124 | -14.624
-5.5 | -0.1 | 0.03448 | -0.075 | -2.888
-5 | -0.051 | 0.03289 | -0.075 | -1.55
-4.5 | -0.002 | 0.01035 | -0.125 | -0.239
-4 | 0.055 | 0.00996 | -0.126 | 5.519
-3.5 | 0.113 | 0.00967 | -0.126 | 11.659
-3 | 0.171 | 0.00938 | -0.126 | 18.241
-2.5 | 0.229 | 0.0091 | -0.127 | 25.197
-2 | 0.287 | 0.00887 | -0.127 | 32.412
-1.5 | 0.346 | 0.00864 | -0.128 | 39.998
-1 | 0.402 | 0.00844 | -0.128 | 47.642
-0.5 | 0.46 | 0.01336 | -0.13 | 34.424
0 | 0.54 | 0.01242 | -0.13 | 43.5
0.5 | 0.599 | 0.01258 | -0.13 | 47.621
1 | 0.657 | 0.01201 | -0.131 | 54.718
1.5 | 0.715 | 0.01047 | -0.127 | 68.285
2 | 0.772 | 0.01078 | -0.127 | 71.58
2.5 | 0.828 | 0.0111 | -0.128 | 74.552
3 | 0.882 | 0.01143 | -0.128 | 77.164
3.5 | 0.935 | 0.01178 | -0.128 | 79.328
4 | 0.986 | 0.01216 | -0.128 | 81.075
4.5 | 1.035 | 0.01218 | -0.129 | 84.928
5 | 1.076 | 0.01372 | -0.128 | 78.445
5.5 | 1.119 | 0.01399 | -0.128 | 80.007
6 | 1.159 | 0.01456 | -0.128 | 79.594
6.5 | 1.198 | 0.01506 | -0.128 | 79.555
7 | 1.234 | 0.01564 | -0.129 | 78.929
7.5 | 1.267 | 0.01618 | -0.128 | 78.313
8 | 1.297 | 0.0168 | -0.128 | 77.196
8.5 | 1.114 | 0.04757 | -0.091 | 23.423
9 | 1.112 | 0.05634 | -0.085 | 19.745
9.5 | 1.123 | 0.0615 | -0.078 | 18.255
10 | 1.134 | 0.06615 | -0.076 | 17.137
10.5 | 1.14 | 0.06994 | -0.072 | 16.294
11 | 1.148 | 0.07586 | -0.076 | 15.128
11.5 | 1.151 | 0.08084 | -0.075 | 14.236
12 | 1.153 | 0.0851 | -0.075 | 13.55
12.5 | 1.151 | 0.09007 | -0.075 | 12.78
13 | 1.147 | 0.09597 | -0.074 | 11.947

## 19. Re 750k Mach 0.25 (1)
BIGFOIL.COM POLAR EXPORT
dsma523a
DSMA-523A |  |  |  | Cl Max: | 1.234 | at alpha= | 7 | deg
JavaFoil+Calcfoil stall+Eppler ext transition |  |  |  | L/D Max: | 77.604 | at alpha= | 5 | deg
Re: | 750000 |  |  | Cd Min: | 0.00861 | at alpha= | -1 | deg
Mach: | 0.25 |  |  | Cl=0 at alpha= | -4.4828 | deg
|  |  |  | @ Cl=0.1, Cd= | 0.009978
|  |  |  | @ Cl=0.4, Cd= | 0.0086555
|  |  |  | @ Cl=0.6, Cd= | 0.012738
alpha (deg) | Cl | Cd | Cm | Cl/Cd
-20 | -0.55 | 0.19545 | -0.052 | -2.814
-19.5 | -0.583 | 0.18692 | -0.053 | -3.122
-19 | -0.614 | 0.17358 | -0.054 | -3.537
-18.5 | -0.641 | 0.16439 | -0.054 | -3.898
-18 | -0.664 | 0.15779 | -0.055 | -4.211
-17.5 | -0.685 | 0.14925 | -0.056 | -4.588
-17 | -0.701 | 0.14106 | -0.057 | -4.968
-16.5 | -0.714 | 0.13209 | -0.059 | -5.403
-16 | -0.722 | 0.1248 | -0.06 | -5.784
-15.5 | -0.726 | 0.11711 | -0.061 | -6.198
-15 | -0.727 | 0.11007 | -0.065 | -6.605
-14.5 | -0.723 | 0.10279 | -0.067 | -7.034
-14 | -0.714 | 0.09691 | -0.068 | -7.373
-13.5 | -0.702 | 0.09005 | -0.069 | -7.793
-13 | -0.685 | 0.08469 | -0.07 | -8.086
-12.5 | -0.664 | 0.07999 | -0.071 | -8.303
-12 | -0.64 | 0.07448 | -0.072 | -8.591
-11.5 | -0.612 | 0.06984 | -0.073 | -8.76
-11 | -0.58 | 0.06521 | -0.073 | -8.902
-10.5 | -0.547 | 0.06201 | -0.074 | -8.814
-10 | -0.589 | 0.01878 | -0.122 | -31.374
-9.5 | -0.545 | 0.01773 | -0.122 | -30.707
-9 | -0.497 | 0.01666 | -0.123 | -29.862
-8.5 | -0.448 | 0.01572 | -0.124 | -28.492
-8 | -0.397 | 0.01491 | -0.124 | -26.599
-7.5 | -0.344 | 0.01411 | -0.125 | -24.344
-7 | -0.289 | 0.01339 | -0.126 | -21.593
-6.5 | -0.233 | 0.01271 | -0.126 | -18.361
-6 | -0.177 | 0.01212 | -0.127 | -14.578
-5.5 | -0.102 | 0.03474 | -0.076 | -2.941
-5 | -0.052 | 0.03299 | -0.077 | -1.587
-4.5 | -0.002 | 0.03154 | -0.078 | -0.069
-4 | 0.056 | 0.01022 | -0.129 | 5.516
-3.5 | 0.116 | 0.00989 | -0.129 | 11.688
-3 | 0.176 | 0.00959 | -0.13 | 18.306
-2.5 | 0.235 | 0.00931 | -0.13 | 25.245
-2 | 0.295 | 0.00905 | -0.131 | 32.547
-1.5 | 0.354 | 0.00883 | -0.131 | 40.144
-1 | 0.412 | 0.00861 | -0.131 | 47.908
-0.5 | 0.471 | 0.01365 | -0.133 | 34.528
0 | 0.555 | 0.01261 | -0.133 | 43.999
0.5 | 0.615 | 0.01278 | -0.133 | 48.133
1 | 0.675 | 0.01224 | -0.134 | 55.14
1.5 | 0.734 | 0.01069 | -0.131 | 68.631
2 | 0.792 | 0.01102 | -0.131 | 71.824
2.5 | 0.848 | 0.0114 | -0.131 | 74.42
3 | 0.903 | 0.01239 | -0.131 | 72.915
3.5 | 0.956 | 0.01279 | -0.131 | 74.705
4 | 1.006 | 0.01324 | -0.131 | 75.997
4.5 | 1.046 | 0.01353 | -0.131 | 77.282
5 | 1.091 | 0.01405 | -0.131 | 77.604
5.5 | 1.132 | 0.01459 | -0.131 | 77.596
6 | 1.17 | 0.01514 | -0.131 | 77.299
6.5 | 1.204 | 0.01571 | -0.131 | 76.637
7 | 1.234 | 0.01631 | -0.131 | 75.648
7.5 | 1.051 | 0.04506 | -0.089 | 23.323
8 | 1.051 | 0.05221 | -0.079 | 20.133
8.5 | 1.062 | 0.0572 | -0.079 | 18.571
9 | 1.067 | 0.06193 | -0.076 | 17.234
9.5 | 1.069 | 0.06677 | -0.075 | 16.011
10 | 1.066 | 0.07198 | -0.073 | 14.81
10.5 | 1.059 | 0.07667 | -0.072 | 13.813
11 | 1.047 | 0.08135 | -0.071 | 12.875
11.5 | 1.029 | 0.08968 | -0.072 | 11.476
12 | 1.008 | 0.09631 | -0.07 | 10.462

## 20. Re 750k Mach 0.50 (1)
BIGFOIL.COM POLAR EXPORT
dsma523a
DSMA-523A |  |  |  | Cl Max: | 1.319 | at alpha= | 20 | deg
JavaFoil+Calcfoil stall+Eppler ext transition |  |  |  | L/D Max: | 70.391 | at alpha= | 3 | deg
Re: | 750000 |  |  | Cd Min: | 0.00959 | at alpha= | -1.5 | deg
Mach: | 0.5 |  |  | Cl=0 at alpha= | -4.4821 | deg
|  |  |  | @ Cl=0.1, Cd= | 0.029724
|  |  |  | @ Cl=0.4, Cd= | 0.010056
|  |  |  | @ Cl=0.6, Cd= | 0.01338
alpha (deg) | Cl | Cd | Cm | Cl/Cd
-20 | -0.848 | 0.20905 | -0.069 | -4.056
-19.5 | -0.821 | 0.20662 | -0.07 | -3.976
-19 | -0.795 | 0.19993 | -0.07 | -3.975
-18.5 | -0.768 | 0.1982 | -0.071 | -3.875
-18 | -0.741 | 0.1912 | -0.071 | -3.877
-17.5 | -0.714 | 0.1847 | -0.071 | -3.868
-17 | -0.688 | 0.18041 | -0.072 | -3.811
-16.5 | -0.661 | 0.17389 | -0.072 | -3.799
-16 | -0.634 | 0.16961 | -0.073 | -3.735
-15.5 | -0.606 | 0.1626 | -0.071 | -3.725
-15 | -0.578 | 0.15724 | -0.07 | -3.676
-14.5 | -0.551 | 0.15328 | -0.07 | -3.593
-14 | -0.524 | 0.144 | -0.072 | -3.638
-13.5 | -0.495 | 0.13514 | -0.067 | -3.665
-13 | -0.468 | 0.13134 | -0.067 | -3.564
-12.5 | -0.441 | 0.12408 | -0.067 | -3.553
-12 | -0.414 | 0.1177 | -0.068 | -3.514
-11.5 | -0.386 | 0.11292 | -0.065 | -3.416
-11 | -0.359 | 0.10586 | -0.066 | -3.387
-10.5 | -0.331 | 0.07696 | -0.065 | -4.302
-10 | -0.304 | 0.07406 | -0.065 | -4.1
-9.5 | -0.406 | 0.06517 | -0.074 | -6.228
-9 | -0.418 | 0.05887 | -0.08 | -7.106
-8.5 | -0.397 | 0.05299 | -0.083 | -7.485
-8 | -0.361 | 0.04849 | -0.084 | -7.45
-7.5 | -0.319 | 0.04502 | -0.085 | -7.079
-7 | -0.314 | 0.01536 | -0.139 | -20.43
-6.5 | -0.255 | 0.01446 | -0.14 | -17.66
-6 | -0.195 | 0.01362 | -0.141 | -14.279
-5.5 | -0.132 | 0.0129 | -0.141 | -10.209
-5 | -0.058 | 0.03383 | -0.084 | -1.719
-4.5 | -0.002 | 0.03226 | -0.085 | -0.075
-4 | 0.054 | 0.0308 | -0.086 | 1.746
-3.5 | 0.11 | 0.02949 | -0.087 | 3.74
-3 | 0.195 | 0.01043 | -0.144 | 18.721
-2.5 | 0.261 | 0.01011 | -0.144 | 25.852
-2 | 0.328 | 0.00983 | -0.145 | 33.333
-1.5 | 0.394 | 0.00959 | -0.145 | 41.038
-1 | 0.457 | 0.01448 | -0.146 | 31.581
-0.5 | 0.522 | 0.01464 | -0.146 | 35.659
0 | 0.613 | 0.01317 | -0.146 | 46.553
0.5 | 0.679 | 0.01339 | -0.147 | 50.736
1 | 0.743 | 0.01367 | -0.147 | 54.373
1.5 | 0.806 | 0.01397 | -0.147 | 57.71
2 | 0.866 | 0.01271 | -0.144 | 68.118
2.5 | 0.923 | 0.01323 | -0.145 | 69.781
3 | 0.974 | 0.01384 | -0.145 | 70.391
3.5 | 1.017 | 0.01454 | -0.145 | 69.911
4 | 1.048 | 0.01524 | -0.145 | 68.78
4.5 | 0.877 | 0.03785 | -0.092 | 23.167
5 | 0.849 | 0.04411 | -0.081 | 19.244
5.5 | 0.719 | 0.05134 | -0.074 | 14.003
6 | 0.574 | 0.06065 | -0.069 | 9.457
6.5 | 0.6 | 0.05734 | -0.067 | 10.465
7 | 0.627 | 0.08663 | -0.066 | 7.234
7.5 | 0.654 | 0.09403 | -0.069 | 6.957
8 | 0.681 | 0.10067 | -0.069 | 6.764
8.5 | 0.708 | 0.10296 | -0.069 | 6.873
9 | 0.735 | 0.10834 | -0.07 | 6.781
9.5 | 0.763 | 0.11361 | -0.074 | 6.712
10 | 0.789 | 0.11734 | -0.074 | 6.726
10.5 | 0.816 | 0.119 | -0.074 | 6.854
11 | 0.842 | 0.12222 | -0.074 | 6.89
11.5 | 0.87 | 0.13298 | -0.076 | 6.539
12 | 0.897 | 0.13958 | -0.077 | 6.427
12.5 | 0.923 | 0.14111 | -0.077 | 6.542
13 | 0.949 | 0.14649 | -0.077 | 6.481
13.5 | 0.976 | 0.14917 | -0.078 | 6.54
14 | 1.002 | 0.15719 | -0.077 | 6.372
14.5 | 1.028 | 0.1619 | -0.08 | 6.347
15 | 1.054 | 0.16902 | -0.083 | 6.236
15.5 | 1.083 | 0.17272 | -0.086 | 6.268
16 | 1.109 | 0.17488 | -0.087 | 6.344
16.5 | 1.135 | 0.18362 | -0.087 | 6.182
17 | 1.161 | 0.18482 | -0.082 | 6.28
17.5 | 1.186 | 0.19284 | -0.086 | 6.15
18 | 1.212 | 0.19674 | -0.086 | 6.158
18.5 | 1.237 | 0.20245 | -0.086 | 6.109
19 | 1.262 | 0.20775 | -0.086 | 6.077
19.5 | 1.288 | 0.21558 | -0.087 | 5.977
20 | 1.319 | 0.22336 | -0.091 | 5.908

## 21. Re 1M Mach 0.00 (1)
BIGFOIL.COM POLAR EXPORT
dsma523a
DSMA-523A |  |  |  | Cl Max: | 1.35 | at alpha= | 9 | deg
JavaFoil+Calcfoil stall+Eppler ext transition |  |  |  | L/D Max: | 90.493 | at alpha= | 5 | deg
Re: | 1000000 |  |  | Cd Min: | 0.00776 | at alpha= | -1 | deg
Mach: | 0 |  |  | Cl=0 at alpha= | -4.4825 | deg
|  |  |  | @ Cl=0.1, Cd= | 0.0090232
|  |  |  | @ Cl=0.4, Cd= | 0.0077636
|  |  |  | @ Cl=0.6, Cd= | 0.011914
alpha (deg) | Cl | Cd | Cm | Cl/Cd
-20 | -0.867 | 0.16526 | -0.059 | -5.247
-19.5 | -0.87 | 0.15736 | -0.06 | -5.526
-19 | -0.871 | 0.15016 | -0.061 | -5.798
-18.5 | -0.869 | 0.14304 | -0.062 | -6.076
-18 | -0.866 | 0.13595 | -0.063 | -6.37
-17.5 | -0.861 | 0.12839 | -0.064 | -6.704
-17 | -0.853 | 0.12289 | -0.065 | -6.943
-16.5 | -0.844 | 0.11597 | -0.065 | -7.274
-16 | -0.831 | 0.1102 | -0.066 | -7.544
-15.5 | -0.817 | 0.10432 | -0.067 | -7.83
-15 | -0.8 | 0.09879 | -0.067 | -8.098
-14.5 | -0.781 | 0.09388 | -0.068 | -8.315
-14 | -0.759 | 0.08906 | -0.069 | -8.519
-13.5 | -0.735 | 0.08417 | -0.069 | -8.727
-13 | -0.708 | 0.07943 | -0.07 | -8.913
-12.5 | -0.679 | 0.07509 | -0.07 | -9.044
-12 | -0.746 | 0.02155 | -0.115 | -34.64
-11.5 | -0.709 | 0.01999 | -0.116 | -35.487
-11 | -0.67 | 0.01874 | -0.117 | -35.742
-10.5 | -0.628 | 0.01782 | -0.117 | -35.214
-10 | -0.583 | 0.01681 | -0.118 | -34.7
-9.5 | -0.537 | 0.01578 | -0.119 | -34.03
-9 | -0.489 | 0.01495 | -0.12 | -32.688
-8.5 | -0.439 | 0.01418 | -0.12 | -30.959
-8 | -0.388 | 0.01342 | -0.121 | -28.907
-7.5 | -0.335 | 0.01277 | -0.122 | -26.265
-7 | -0.282 | 0.01211 | -0.122 | -23.264
-6.5 | -0.227 | 0.01153 | -0.123 | -19.712
-6 | -0.172 | 0.01099 | -0.123 | -15.649
-5.5 | -0.116 | 0.01037 | -0.124 | -11.187
-5 | -0.059 | 0.00997 | -0.124 | -5.959
-4.5 | -0.002 | 0.00962 | -0.125 | -0.256
-4 | 0.055 | 0.00926 | -0.125 | 5.918
-3.5 | 0.112 | 0.00896 | -0.126 | 12.547
-3 | 0.171 | 0.00869 | -0.126 | 19.645
-2.5 | 0.229 | 0.00841 | -0.127 | 27.162
-2 | 0.286 | 0.00819 | -0.127 | 34.981
-1.5 | 0.345 | 0.00796 | -0.127 | 43.266
-1 | 0.401 | 0.00776 | -0.128 | 51.707
-0.5 | 0.459 | 0.01262 | -0.129 | 36.358
0 | 0.537 | 0.0118 | -0.13 | 45.565
0.5 | 0.596 | 0.01195 | -0.13 | 49.887
1 | 0.654 | 0.01143 | -0.131 | 57.247
1.5 | 0.712 | 0.00988 | -0.128 | 71.997
2 | 0.768 | 0.01015 | -0.129 | 75.702
2.5 | 0.824 | 0.01048 | -0.129 | 78.63
3 | 0.878 | 0.01081 | -0.129 | 81.268
3.5 | 0.931 | 0.01113 | -0.13 | 83.647
4 | 0.982 | 0.01149 | -0.131 | 85.449
4.5 | 1.031 | 0.01151 | -0.131 | 89.568
5 | 1.078 | 0.01191 | -0.132 | 90.493
5.5 | 1.123 | 0.01322 | -0.133 | 84.96
6 | 1.166 | 0.01371 | -0.133 | 85.026
6.5 | 1.197 | 0.01419 | -0.132 | 84.344
7 | 1.233 | 0.01474 | -0.134 | 83.662
7.5 | 1.267 | 0.01525 | -0.134 | 83.075
8 | 1.298 | 0.01578 | -0.134 | 82.231
8.5 | 1.325 | 0.01744 | -0.133 | 75.994
9 | 1.35 | 0.01848 | -0.133 | 73.035
9.5 | 1.151 | 0.05326 | -0.093 | 21.608
10 | 1.152 | 0.06087 | -0.086 | 18.918
10.5 | 1.157 | 0.06514 | -0.082 | 17.765
11 | 1.164 | 0.07159 | -0.08 | 16.253
11.5 | 1.169 | 0.07674 | -0.079 | 15.229
12 | 1.173 | 0.08025 | -0.079 | 14.622
12.5 | 1.174 | 0.08565 | -0.078 | 13.707
13 | 1.171 | 0.09135 | -0.076 | 12.821
13.5 | 1.167 | 0.09704 | -0.075 | 12.029
14 | 1.161 | 0.10252 | -0.074 | 11.327

## 22. Re 1M Mach 0.10 (1)
BIGFOIL.COM POLAR EXPORT
dsma523a
DSMA-523A |  |  |  | Cl Max: | 1.323 | at alpha= | 8.5 | deg
JavaFoil+Calcfoil stall+Eppler ext transition |  |  |  | L/D Max: | 90.523 | at alpha= | 5 | deg
Re: | 1000000 |  |  | Cd Min: | 0.00778 | at alpha= | -1 | deg
Mach: | 0.1 |  |  | Cl=0 at alpha= | -4.4825 | deg
|  |  |  | @ Cl=0.1, Cd= | 0.0090695
|  |  |  | @ Cl=0.4, Cd= | 0.0077916
|  |  |  | @ Cl=0.6, Cd= | 0.011961
alpha (deg) | Cl | Cd | Cm | Cl/Cd
-20 | -0.835 | 0.17069 | -0.058 | -4.891
-19.5 | -0.84 | 0.16254 | -0.058 | -5.166
-19 | -0.844 | 0.15428 | -0.06 | -5.469
-18.5 | -0.846 | 0.14419 | -0.062 | -5.869
-18 | -0.846 | 0.13663 | -0.063 | -6.19
-17.5 | -0.843 | 0.13021 | -0.064 | -6.473
-17 | -0.838 | 0.12414 | -0.064 | -6.749
-16.5 | -0.831 | 0.11723 | -0.065 | -7.084
-16 | -0.82 | 0.11098 | -0.066 | -7.393
-15.5 | -0.808 | 0.1056 | -0.067 | -7.65
-15 | -0.793 | 0.0997 | -0.067 | -7.952
-14.5 | -0.775 | 0.09423 | -0.068 | -8.225
-14 | -0.754 | 0.0896 | -0.069 | -8.421
-13.5 | -0.732 | 0.08461 | -0.069 | -8.646
-13 | -0.706 | 0.07979 | -0.07 | -8.848
-12.5 | -0.678 | 0.07529 | -0.071 | -9.005
-12 | -0.746 | 0.02183 | -0.115 | -34.165
-11.5 | -0.709 | 0.02023 | -0.116 | -35.058
-11 | -0.67 | 0.01891 | -0.117 | -35.439
-10.5 | -0.629 | 0.01798 | -0.118 | -34.959
-10 | -0.585 | 0.01695 | -0.119 | -34.478
-9.5 | -0.538 | 0.01588 | -0.12 | -33.911
-9 | -0.49 | 0.01507 | -0.12 | -32.546
-8.5 | -0.441 | 0.01427 | -0.121 | -30.867
-8 | -0.389 | 0.01353 | -0.121 | -28.781
-7.5 | -0.337 | 0.01285 | -0.122 | -26.213
-7 | -0.283 | 0.01219 | -0.123 | -23.215
-6.5 | -0.228 | 0.01161 | -0.123 | -19.661
-6 | -0.173 | 0.01106 | -0.124 | -15.624
-5.5 | -0.117 | 0.01041 | -0.124 | -11.196
-5 | -0.06 | 0.01001 | -0.125 | -5.963
-4.5 | -0.002 | 0.00966 | -0.125 | -0.256
-4 | 0.055 | 0.00931 | -0.126 | 5.916
-3.5 | 0.113 | 0.009 | -0.126 | 12.546
-3 | 0.171 | 0.00872 | -0.127 | 19.668
-2.5 | 0.23 | 0.00845 | -0.127 | 27.168
-2 | 0.288 | 0.00822 | -0.128 | 34.994
-1.5 | 0.346 | 0.008 | -0.128 | 43.244
-1 | 0.403 | 0.00778 | -0.128 | 51.787
-0.5 | 0.461 | 0.01266 | -0.13 | 36.403
0 | 0.54 | 0.01184 | -0.13 | 45.615
0.5 | 0.599 | 0.01197 | -0.131 | 50.034
1 | 0.657 | 0.01146 | -0.131 | 57.34
1.5 | 0.715 | 0.00989 | -0.129 | 72.307
2 | 0.772 | 0.01019 | -0.129 | 75.769
2.5 | 0.828 | 0.01052 | -0.13 | 78.657
3 | 0.882 | 0.01081 | -0.13 | 81.593
3.5 | 0.935 | 0.01115 | -0.131 | 83.823
4 | 0.986 | 0.01151 | -0.131 | 85.613
4.5 | 1.035 | 0.01153 | -0.131 | 89.728
5 | 1.082 | 0.01195 | -0.133 | 90.523
5.5 | 1.126 | 0.01329 | -0.133 | 84.74
6 | 1.163 | 0.0138 | -0.133 | 84.243
6.5 | 1.198 | 0.0143 | -0.134 | 83.762
7 | 1.234 | 0.01485 | -0.134 | 83.133
7.5 | 1.267 | 0.0154 | -0.134 | 82.286
8 | 1.297 | 0.01594 | -0.134 | 81.338
8.5 | 1.323 | 0.01812 | -0.134 | 73.023
9 | 1.15 | 0.04519 | -0.101 | 25.448
9.5 | 1.137 | 0.05623 | -0.09 | 20.216
10 | 1.14 | 0.0629 | -0.084 | 18.119
10.5 | 1.146 | 0.06651 | -0.081 | 17.225
11 | 1.151 | 0.07278 | -0.08 | 15.818
11.5 | 1.154 | 0.07791 | -0.078 | 14.808
12 | 1.156 | 0.08167 | -0.079 | 14.157
12.5 | 1.154 | 0.08699 | -0.077 | 13.262
13 | 1.149 | 0.09227 | -0.076 | 12.451
13.5 | 1.142 | 0.09851 | -0.075 | 11.591

## 23. Re 1M Mach 0.25 (1)
BIGFOIL.COM POLAR EXPORT
dsma523a
DSMA-523A |  |  |  | Cl Max: | 1.279 | at alpha= | 8 | deg
JavaFoil+Calcfoil stall+Eppler ext transition |  |  |  | L/D Max: | 84.722 | at alpha= | 4 | deg
Re: | 1000000 |  |  | Cd Min: | 0.00797 | at alpha= | -1 | deg
Mach: | 0.25 |  |  | Cl=0 at alpha= | -4.4746 | deg
|  |  |  | @ Cl=0.1, Cd= | 0.0093053
|  |  |  | @ Cl=0.4, Cd= | 0.0080171
|  |  |  | @ Cl=0.6, Cd= | 0.012135
alpha (deg) | Cl | Cd | Cm | Cl/Cd
-20 | -0.55 | 0.18981 | -0.053 | -2.9
-19.5 | -0.584 | 0.17896 | -0.055 | -3.264
-19 | -0.615 | 0.16867 | -0.057 | -3.645
-18.5 | -0.642 | 0.15912 | -0.057 | -4.034
-18 | -0.665 | 0.15135 | -0.058 | -4.396
-17.5 | -0.686 | 0.14269 | -0.059 | -4.806
-17 | -0.702 | 0.13572 | -0.06 | -5.172
-16.5 | -0.715 | 0.12753 | -0.063 | -5.61
-16 | -0.724 | 0.12053 | -0.064 | -6.007
-15.5 | -0.728 | 0.11365 | -0.066 | -6.408
-15 | -0.728 | 0.10669 | -0.067 | -6.827
-14.5 | -0.724 | 0.0995 | -0.068 | -7.276
-14 | -0.715 | 0.0941 | -0.069 | -7.601
-13.5 | -0.702 | 0.08787 | -0.07 | -7.994
-13 | -0.685 | 0.08309 | -0.071 | -8.249
-12.5 | -0.665 | 0.07822 | -0.072 | -8.496
-12 | -0.64 | 0.0726 | -0.073 | -8.818
-11.5 | -0.612 | 0.06831 | -0.073 | -8.961
-11 | -0.581 | 0.06401 | -0.074 | -9.076
-10.5 | -0.631 | 0.01941 | -0.121 | -32.502
-10 | -0.59 | 0.01774 | -0.122 | -33.252
-9.5 | -0.545 | 0.01674 | -0.122 | -32.568
-9 | -0.498 | 0.01572 | -0.123 | -31.678
-8.5 | -0.449 | 0.01484 | -0.124 | -30.228
-8 | -0.397 | 0.01406 | -0.125 | -28.249
-7.5 | -0.344 | 0.01329 | -0.125 | -25.888
-7 | -0.289 | 0.01259 | -0.126 | -22.985
-6.5 | -0.234 | 0.01195 | -0.126 | -19.553
-6 | -0.177 | 0.01139 | -0.127 | -15.541
-5.5 | -0.119 | 0.0107 | -0.128 | -11.158
-5 | -0.061 | 0.01029 | -0.128 | -5.946
-4.5 | -0.003 | 0.0099 | -0.129 | -0.256
-4 | 0.056 | 0.00954 | -0.129 | 5.919
-3.5 | 0.116 | 0.00922 | -0.129 | 12.549
-3 | 0.176 | 0.00892 | -0.13 | 19.7
-2.5 | 0.235 | 0.00866 | -0.13 | 27.18
-2 | 0.295 | 0.0084 | -0.131 | 35.124
-1.5 | 0.355 | 0.00818 | -0.131 | 43.379
-1 | 0.413 | 0.00797 | -0.132 | 51.804
-0.5 | 0.472 | 0.01298 | -0.133 | 36.387
0 | 0.555 | 0.012 | -0.134 | 46.224
0.5 | 0.615 | 0.01218 | -0.134 | 50.495
1 | 0.675 | 0.01164 | -0.134 | 57.957
1.5 | 0.734 | 0.01012 | -0.132 | 72.506
2 | 0.792 | 0.01041 | -0.132 | 76.054
2.5 | 0.848 | 0.01077 | -0.133 | 78.766
3 | 0.903 | 0.0111 | -0.133 | 81.335
3.5 | 0.956 | 0.01148 | -0.133 | 83.244
4 | 1.006 | 0.01188 | -0.133 | 84.722
4.5 | 1.054 | 0.013 | -0.134 | 81.111
5 | 1.093 | 0.0135 | -0.134 | 81.005
5.5 | 1.132 | 0.01384 | -0.134 | 81.805
6 | 1.17 | 0.01438 | -0.135 | 81.382
6.5 | 1.204 | 0.01495 | -0.135 | 80.54
7 | 1.234 | 0.01556 | -0.135 | 79.312
7.5 | 1.259 | 0.01618 | -0.136 | 77.808
8 | 1.279 | 0.01737 | -0.138 | 73.624
8.5 | 1.068 | 0.05432 | -0.087 | 19.665
9 | 1.071 | 0.05949 | -0.083 | 18.006
9.5 | 1.072 | 0.06433 | -0.08 | 16.66
10 | 1.068 | 0.06928 | -0.079 | 15.42
10.5 | 1.061 | 0.07412 | -0.078 | 14.318
11 | 1.05 | 0.07836 | -0.077 | 13.394
11.5 | 1.031 | 0.08607 | -0.074 | 11.977
12 | 1.009 | 0.09175 | -0.072 | 10.996
12.5 | 0.983 | 0.09788 | -0.072 | 10.046
13 | 0.954 | 0.10382 | -0.072 | 9.184

## 24. Re 1M Mach 0.50 (1)
BIGFOIL.COM POLAR EXPORT
dsma523a
DSMA-523A |  |  |  | Cl Max: | 1.32 | at alpha= | 20 | deg
JavaFoil+Calcfoil stall+Eppler ext transition |  |  |  | L/D Max: | 74.437 | at alpha= | 3 | deg
Re: | 1000000 |  |  | Cd Min: | 0.00894 | at alpha= | -1.5 | deg
Mach: | 0.5 |  |  | Cl=0 at alpha= | -4.4846 | deg
|  |  |  | @ Cl=0.1, Cd= | 0.010254
|  |  |  | @ Cl=0.4, Cd= | 0.0093413
|  |  |  | @ Cl=0.6, Cd= | 0.012687
alpha (deg) | Cl | Cd | Cm | Cl/Cd
-20 | -0.848 | 0.20149 | -0.069 | -4.209
-19.5 | -0.822 | 0.19414 | -0.07 | -4.232
-19 | -0.795 | 0.18886 | -0.07 | -4.209
-18.5 | -0.768 | 0.1876 | -0.071 | -4.094
-18 | -0.741 | 0.17696 | -0.071 | -4.189
-17.5 | -0.714 | 0.17566 | -0.072 | -4.067
-17 | -0.688 | 0.17135 | -0.072 | -4.012
-16.5 | -0.661 | 0.16489 | -0.073 | -4.006
-16 | -0.634 | 0.16062 | -0.073 | -3.944
-15.5 | -0.606 | 0.15357 | -0.072 | -3.945
-15 | -0.578 | 0.14782 | -0.07 | -3.91
-14.5 | -0.551 | 0.14386 | -0.071 | -3.829
-14 | -0.524 | 0.13778 | -0.072 | -3.803
-13.5 | -0.495 | 0.1276 | -0.067 | -3.882
-13 | -0.468 | 0.12166 | -0.067 | -3.848
-12.5 | -0.441 | 0.11729 | -0.068 | -3.759
-12 | -0.414 | 0.11034 | -0.068 | -3.748
-11.5 | -0.386 | 0.10799 | -0.066 | -3.573
-11 | -0.359 | 0.07706 | -0.067 | -4.655
-10.5 | -0.331 | 0.0729 | -0.066 | -4.542
-10 | -0.304 | 0.07246 | -0.067 | -4.193
-9.5 | -0.407 | 0.06237 | -0.079 | -6.526
-9 | -0.419 | 0.05724 | -0.082 | -7.314
-8.5 | -0.397 | 0.05187 | -0.084 | -7.649
-8 | -0.362 | 0.04754 | -0.085 | -7.605
-7.5 | -0.369 | 0.01549 | -0.139 | -23.802
-7 | -0.314 | 0.01451 | -0.14 | -21.649
-6.5 | -0.256 | 0.01364 | -0.14 | -18.754
-6 | -0.195 | 0.01283 | -0.141 | -15.173
-5.5 | -0.132 | 0.01214 | -0.142 | -10.861
-5 | -0.058 | 0.03311 | -0.085 | -1.758
-4.5 | -0.002 | 0.03158 | -0.086 | -0.077
-4 | 0.063 | 0.01047 | -0.143 | 5.983
-3.5 | 0.128 | 0.01009 | -0.144 | 12.734
-3 | 0.195 | 0.00974 | -0.144 | 20.053
-2.5 | 0.262 | 0.00944 | -0.145 | 27.698
-2 | 0.328 | 0.00919 | -0.145 | 35.686
-1.5 | 0.394 | 0.00894 | -0.145 | 44.093
-1 | 0.458 | 0.01322 | -0.147 | 34.634
-0.5 | 0.523 | 0.0135 | -0.147 | 38.745
0 | 0.613 | 0.01255 | -0.147 | 48.853
0.5 | 0.679 | 0.01275 | -0.147 | 53.25
1 | 0.744 | 0.01302 | -0.147 | 57.122
1.5 | 0.806 | 0.0133 | -0.148 | 60.616
2 | 0.866 | 0.01201 | -0.145 | 72.12
2.5 | 0.923 | 0.0125 | -0.145 | 73.826
3 | 0.974 | 0.01308 | -0.146 | 74.437
3.5 | 1.017 | 0.01377 | -0.146 | 73.851
4 | 1.048 | 0.01447 | -0.146 | 72.451
4.5 | 1.061 | 0.01544 | -0.146 | 68.697
5 | 0.85 | 0.04269 | -0.084 | 19.916
5.5 | 0.72 | 0.04916 | -0.076 | 14.638
6 | 0.574 | 0.05834 | -0.072 | 9.84
6.5 | 0.601 | 0.05525 | -0.07 | 10.87
7 | 0.627 | 0.08037 | -0.067 | 7.799
7.5 | 0.654 | 0.08833 | -0.07 | 7.408
8 | 0.681 | 0.09301 | -0.07 | 7.322
8.5 | 0.708 | 0.09595 | -0.07 | 7.376
9 | 0.735 | 0.1001 | -0.072 | 7.341
9.5 | 0.763 | 0.10468 | -0.075 | 7.286
10 | 0.789 | 0.10819 | -0.075 | 7.295
10.5 | 0.816 | 0.1109 | -0.076 | 7.355
11 | 0.842 | 0.11406 | -0.076 | 7.383
11.5 | 0.87 | 0.12363 | -0.08 | 7.037
12 | 0.897 | 0.1277 | -0.078 | 7.025
12.5 | 0.923 | 0.13395 | -0.08 | 6.892
13 | 0.95 | 0.13724 | -0.079 | 6.919
13.5 | 0.976 | 0.14046 | -0.082 | 6.947
14 | 1.002 | 0.14692 | -0.082 | 6.818
14.5 | 1.028 | 0.15295 | -0.083 | 6.721
15 | 1.054 | 0.15501 | -0.083 | 6.801
15.5 | 1.084 | 0.16263 | -0.087 | 6.663
16 | 1.11 | 0.16294 | -0.087 | 6.81
16.5 | 1.135 | 0.17137 | -0.087 | 6.624
17 | 1.161 | 0.17541 | -0.087 | 6.618
17.5 | 1.186 | 0.18023 | -0.087 | 6.583
18 | 1.212 | 0.18761 | -0.087 | 6.459
18.5 | 1.237 | 0.19171 | -0.087 | 6.455
19 | 1.263 | 0.19548 | -0.087 | 6.462
19.5 | 1.29 | 0.20246 | -0.088 | 6.372
20 | 1.32 | 0.21122 | -0.092 | 6.251

## 25. Re 2M Mach 0.00 (1)
BIGFOIL.COM POLAR EXPORT
dsma523a
DSMA-523A |  |  |  | Cl Max: | 1.404 | at alpha= | 10.5 | deg
JavaFoil+Calcfoil stall+Eppler ext transition |  |  |  | L/D Max: | 97.517 | at alpha= | 4 | deg
Re: | 2000000 |  |  | Cd Min: | 0.00643 | at alpha= | -1 | deg
Mach: | 0 |  |  | Cl=0 at alpha= | -4.4825 | deg
|  |  |  | @ Cl=0.1, Cd= | 0.0076305
|  |  |  | @ Cl=0.4, Cd= | 0.00644
|  |  |  | @ Cl=0.6, Cd= | 0.010105
alpha (deg) | Cl | Cd | Cm | Cl/Cd
-19.5 | -0.872 | 0.14826 | -0.063 | -5.882
-19 | -0.873 | 0.1415 | -0.064 | -6.167
-18.5 | -0.871 | 0.13444 | -0.064 | -6.481
-18 | -0.868 | 0.12832 | -0.065 | -6.764
-17.5 | -0.863 | 0.12241 | -0.066 | -7.046
-17 | -0.855 | 0.11648 | -0.066 | -7.339
-16.5 | -0.845 | 0.11034 | -0.067 | -7.658
-16 | -0.833 | 0.10484 | -0.067 | -7.943
-15.5 | -0.818 | 0.0996 | -0.068 | -8.214
-15 | -0.838 | 0.06871 | -0.091 | -12.192
-14.5 | -0.883 | 0.03198 | -0.109 | -27.607
-14 | -0.867 | 0.02695 | -0.111 | -32.184
-13.5 | -0.844 | 0.02399 | -0.113 | -35.193
-13 | -0.815 | 0.0221 | -0.114 | -36.893
-12.5 | -0.783 | 0.02063 | -0.115 | -37.952
-12 | -0.749 | 0.0186 | -0.116 | -40.284
-11.5 | -0.712 | 0.01744 | -0.116 | -40.817
-11 | -0.672 | 0.01637 | -0.117 | -41.042
-10.5 | -0.63 | 0.01556 | -0.118 | -40.465
-10 | -0.585 | 0.01467 | -0.119 | -39.891
-9.5 | -0.539 | 0.01377 | -0.119 | -39.119
-9 | -0.49 | 0.01303 | -0.12 | -37.633
-8.5 | -0.44 | 0.01234 | -0.121 | -35.697
-8 | -0.389 | 0.01166 | -0.121 | -33.38
-7.5 | -0.337 | 0.01106 | -0.122 | -30.432
-7 | -0.283 | 0.01045 | -0.123 | -27.061
-6.5 | -0.228 | 0.00991 | -0.123 | -23.03
-6 | -0.173 | 0.00943 | -0.124 | -18.315
-5.5 | -0.116 | 0.00885 | -0.124 | -13.161
-5 | -0.06 | 0.00849 | -0.125 | -7.025
-4.5 | -0.002 | 0.00817 | -0.125 | -0.303
-4 | 0.055 | 0.00784 | -0.126 | 7.026
-3.5 | 0.113 | 0.00757 | -0.126 | 14.917
-3 | 0.171 | 0.00731 | -0.127 | 23.453
-2.5 | 0.23 | 0.00705 | -0.127 | 32.556
-2 | 0.288 | 0.00683 | -0.128 | 42.13
-1.5 | 0.346 | 0.00662 | -0.128 | 52.324
-1 | 0.403 | 0.00643 | -0.129 | 62.713
-0.5 | 0.461 | 0.01059 | -0.13 | 43.549
0 | 0.537 | 0.00998 | -0.131 | 53.851
0.5 | 0.596 | 0.0101 | -0.131 | 59.003
1 | 0.654 | 0.01018 | -0.131 | 64.244
1.5 | 0.712 | 0.00867 | -0.135 | 82.031
2 | 0.768 | 0.00891 | -0.135 | 86.258
2.5 | 0.824 | 0.00922 | -0.135 | 89.342
3 | 0.878 | 0.00952 | -0.135 | 92.234
3.5 | 0.931 | 0.00979 | -0.135 | 95.128
4 | 0.982 | 0.01007 | -0.135 | 97.517
4.5 | 1.031 | 0.01081 | -0.135 | 95.384
5 | 1.078 | 0.01115 | -0.136 | 96.714
5.5 | 1.123 | 0.01156 | -0.136 | 97.193
6 | 1.166 | 0.01204 | -0.136 | 96.788
6.5 | 1.206 | 0.01247 | -0.136 | 96.677
7 | 1.238 | 0.01323 | -0.135 | 93.521
7.5 | 1.27 | 0.01352 | -0.135 | 93.941
8 | 1.298 | 0.01383 | -0.135 | 93.88
8.5 | 1.326 | 0.01524 | -0.135 | 87.017
9 | 1.35 | 0.01591 | -0.134 | 84.897
9.5 | 1.371 | 0.01711 | -0.134 | 80.143
10 | 1.389 | 0.01801 | -0.134 | 77.132
10.5 | 1.404 | 0.01781 | -0.134 | 78.823
11 | 1.204 | 0.05521 | -0.099 | 21.808
11.5 | 1.193 | 0.06444 | -0.093 | 18.515
12 | 1.197 | 0.06768 | -0.093 | 17.692
12.5 | 1.189 | 0.07564 | -0.088 | 15.719
13 | 1.183 | 0.08203 | -0.085 | 14.423
13.5 | 1.176 | 0.08803 | -0.082 | 13.364
14 | 1.168 | 0.0944 | -0.08 | 12.377
14.5 | 1.16 | 0.09976 | -0.08 | 11.631
15 | 1.15 | 0.10583 | -0.079 | 10.868
15.5 | 1.138 | 0.11184 | -0.078 | 10.179

## 26. Re 2M Mach 0.10 (1)
BIGFOIL.COM POLAR EXPORT
dsma523a
DSMA-523A |  |  |  | Cl Max: | 1.393 | at alpha= | 10.5 | deg
JavaFoil+Calcfoil stall+Eppler ext transition |  |  |  | L/D Max: | 97.391 | at alpha= | 4 | deg
Re: | 2000000 |  |  | Cd Min: | 0.00646 | at alpha= | -1 | deg
Mach: | 0.1 |  |  | Cl=0 at alpha= | -4.4825 | deg
|  |  |  | @ Cl=0.1, Cd= | 0.0076628
|  |  |  | @ Cl=0.4, Cd= | 0.0064775
|  |  |  | @ Cl=0.6, Cd= | 0.010092
alpha (deg) | Cl | Cd | Cm | Cl/Cd
-19 | -0.847 | 0.14445 | -0.064 | -5.861
-18.5 | -0.848 | 0.13526 | -0.065 | -6.271
-18 | -0.848 | 0.12887 | -0.065 | -6.577
-17.5 | -0.845 | 0.1229 | -0.066 | -6.873
-17 | -0.84 | 0.11773 | -0.066 | -7.131
-16.5 | -0.832 | 0.11119 | -0.067 | -7.482
-16 | -0.822 | 0.10625 | -0.068 | -7.735
-15.5 | -0.809 | 0.10073 | -0.068 | -8.033
-15 | -0.794 | 0.09558 | -0.069 | -8.307
-14.5 | -0.825 | 0.0572 | -0.097 | -14.423
-14 | -0.857 | 0.02939 | -0.111 | -29.158
-13.5 | -0.84 | 0.02468 | -0.113 | -34.019
-13 | -0.813 | 0.02252 | -0.114 | -36.082
-12.5 | -0.781 | 0.02094 | -0.115 | -37.313
-12 | -0.749 | 0.01883 | -0.116 | -39.757
-11.5 | -0.712 | 0.01765 | -0.117 | -40.334
-11 | -0.673 | 0.01653 | -0.118 | -40.69
-10.5 | -0.631 | 0.01571 | -0.119 | -40.155
-10 | -0.586 | 0.0148 | -0.119 | -39.626
-9.5 | -0.54 | 0.01387 | -0.12 | -38.94
-9 | -0.492 | 0.01313 | -0.121 | -37.47
-8.5 | -0.442 | 0.01242 | -0.121 | -35.589
-8 | -0.391 | 0.01175 | -0.122 | -33.231
-7.5 | -0.338 | 0.01112 | -0.123 | -30.381
-7 | -0.284 | 0.01053 | -0.123 | -26.979
-6.5 | -0.229 | 0.00998 | -0.124 | -22.967
-6 | -0.173 | 0.00948 | -0.124 | -18.286
-5.5 | -0.117 | 0.0089 | -0.125 | -13.145
-5 | -0.06 | 0.00852 | -0.126 | -7.033
-4.5 | -0.002 | 0.00821 | -0.126 | -0.303
-4 | 0.055 | 0.00788 | -0.126 | 7.017
-3.5 | 0.113 | 0.0076 | -0.127 | 14.911
-3 | 0.172 | 0.00735 | -0.127 | 23.437
-2.5 | 0.231 | 0.00709 | -0.128 | 32.54
-2 | 0.289 | 0.00686 | -0.128 | 42.155
-1.5 | 0.348 | 0.00666 | -0.129 | 52.25
-1 | 0.405 | 0.00646 | -0.129 | 62.702
-0.5 | 0.463 | 0.01064 | -0.131 | 43.546
0 | 0.54 | 0.01001 | -0.131 | 53.961
0.5 | 0.599 | 0.01009 | -0.132 | 59.367
1 | 0.657 | 0.01021 | -0.132 | 64.365
1.5 | 0.715 | 0.00866 | -0.135 | 82.54
2 | 0.772 | 0.00894 | -0.135 | 86.317
2.5 | 0.828 | 0.00926 | -0.135 | 89.386
3 | 0.882 | 0.00951 | -0.136 | 92.716
3.5 | 0.935 | 0.0098 | -0.136 | 95.389
4 | 0.986 | 0.01012 | -0.136 | 97.391
4.5 | 1.035 | 0.01089 | -0.136 | 95.066
5 | 1.082 | 0.01125 | -0.137 | 96.177
5.5 | 1.126 | 0.01163 | -0.137 | 96.834
6 | 1.168 | 0.01215 | -0.137 | 96.198
6.5 | 1.208 | 0.0126 | -0.137 | 95.882
7 | 1.238 | 0.01334 | -0.136 | 92.788
7.5 | 1.269 | 0.01365 | -0.136 | 92.921
8 | 1.297 | 0.01398 | -0.135 | 92.791
8.5 | 1.323 | 0.01573 | -0.135 | 84.12
9 | 1.346 | 0.01655 | -0.135 | 81.349
9.5 | 1.365 | 0.01722 | -0.135 | 79.261
10 | 1.381 | 0.01848 | -0.135 | 74.732
10.5 | 1.393 | 0.01814 | -0.135 | 76.816
11 | 1.179 | 0.06018 | -0.095 | 19.585
11.5 | 1.172 | 0.0677 | -0.09 | 17.31
12 | 1.173 | 0.07128 | -0.089 | 16.461
12.5 | 1.165 | 0.07855 | -0.085 | 14.825
13 | 1.157 | 0.08457 | -0.083 | 13.682
13.5 | 1.149 | 0.09032 | -0.081 | 12.719
14 | 1.139 | 0.09592 | -0.08 | 11.876
14.5 | 1.128 | 0.1018 | -0.079 | 11.076
15 | 1.114 | 0.10797 | -0.078 | 10.316
15.5 | 1.099 | 0.11454 | -0.077 | 9.592

## 27. Re 2M Mach 0.25 (1)
BIGFOIL.COM POLAR EXPORT
dsma523a
DSMA-523A |  |  |  | Cl Max: | 1.294 | at alpha= | 8.5 | deg
JavaFoil+Calcfoil stall+Eppler ext transition |  |  |  | L/D Max: | 101.043 | at alpha= | 5 | deg
Re: | 2000000 |  |  | Cd Min: | 0.00665 | at alpha= | -1 | deg
Mach: | 0.25 |  |  | Cl=0 at alpha= | -4.475 | deg
|  |  |  | @ Cl=0.1, Cd= | 0.0078986
|  |  |  | @ Cl=0.4, Cd= | 0.0066965
|  |  |  | @ Cl=0.6, Cd= | 0.010242
alpha (deg) | Cl | Cd | Cm | Cl/Cd
-17.5 | -0.689 | 0.13228 | -0.066 | -5.209
-17 | -0.705 | 0.12579 | -0.066 | -5.608
-16.5 | -0.718 | 0.11907 | -0.067 | -6.03
-16 | -0.726 | 0.11223 | -0.068 | -6.469
-15.5 | -0.73 | 0.10642 | -0.069 | -6.861
-15 | -0.73 | 0.09982 | -0.069 | -7.312
-14.5 | -0.725 | 0.09472 | -0.07 | -7.657
-14 | -0.716 | 0.08931 | -0.071 | -8.022
-13.5 | -0.703 | 0.08387 | -0.072 | -8.387
-13 | -0.686 | 0.07885 | -0.072 | -8.704
-12.5 | -0.762 | 0.0239 | -0.117 | -31.88
-12 | -0.737 | 0.02107 | -0.119 | -34.987
-11.5 | -0.706 | 0.01952 | -0.12 | -36.187
-11 | -0.672 | 0.0176 | -0.121 | -38.186
-10.5 | -0.633 | 0.01716 | -0.121 | -36.885
-10 | -0.592 | 0.01552 | -0.122 | -38.132
-9.5 | -0.547 | 0.01464 | -0.123 | -37.367
-9 | -0.5 | 0.01374 | -0.124 | -36.361
-8.5 | -0.45 | 0.01295 | -0.124 | -34.751
-8 | -0.398 | 0.01224 | -0.125 | -32.542
-7.5 | -0.345 | 0.01157 | -0.126 | -29.822
-7 | -0.29 | 0.01092 | -0.126 | -26.587
-6.5 | -0.234 | 0.01032 | -0.127 | -22.713
-6 | -0.178 | 0.0098 | -0.128 | -18.122
-5.5 | -0.12 | 0.00918 | -0.128 | -13.062
-5 | -0.061 | 0.00879 | -0.129 | -6.986
-4.5 | -0.003 | 0.00844 | -0.129 | -0.302
-4 | 0.057 | 0.00811 | -0.13 | 6.987
-3.5 | 0.116 | 0.00782 | -0.13 | 14.872
-3 | 0.177 | 0.00754 | -0.131 | 23.413
-2.5 | 0.236 | 0.0073 | -0.131 | 32.398
-2 | 0.297 | 0.00705 | -0.132 | 42.039
-1.5 | 0.357 | 0.00683 | -0.132 | 52.18
-1 | 0.415 | 0.00665 | -0.132 | 62.458
-0.5 | 0.475 | 0.0109 | -0.134 | 43.539
0 | 0.555 | 0.01013 | -0.134 | 54.749
0.5 | 0.615 | 0.01028 | -0.135 | 59.836
1 | 0.675 | 0.01037 | -0.135 | 65.068
1.5 | 0.734 | 0.0089 | -0.139 | 82.453
2 | 0.792 | 0.00914 | -0.139 | 86.563
2.5 | 0.848 | 0.00947 | -0.139 | 89.563
3 | 0.903 | 0.00977 | -0.139 | 92.402
3.5 | 0.956 | 0.01011 | -0.139 | 94.517
4 | 1.006 | 0.01041 | -0.14 | 96.622
4.5 | 1.054 | 0.0108 | -0.14 | 97.596
5 | 1.099 | 0.01088 | -0.14 | 101.043
5.5 | 1.141 | 0.01167 | -0.14 | 97.829
6 | 1.18 | 0.01258 | -0.14 | 93.802
6.5 | 1.214 | 0.01317 | -0.14 | 92.175
7 | 1.235 | 0.01366 | -0.139 | 90.405
7.5 | 1.259 | 0.01422 | -0.139 | 88.544
8 | 1.279 | 0.01484 | -0.139 | 86.199
8.5 | 1.294 | 0.0171 | -0.139 | 75.651
9 | 1.117 | 0.04382 | -0.106 | 25.492
9.5 | 1.09 | 0.05558 | -0.093 | 19.609
10 | 1.078 | 0.06274 | -0.087 | 17.174
10.5 | 1.068 | 0.06785 | -0.084 | 15.733
11 | 1.055 | 0.07208 | -0.083 | 14.642
11.5 | 1.036 | 0.07908 | -0.08 | 13.096
12 | 1.014 | 0.08478 | -0.079 | 11.956
12.5 | 0.987 | 0.0905 | -0.078 | 10.91
13 | 0.957 | 0.09637 | -0.077 | 9.933
13.5 | 0.923 | 0.10351 | -0.076 | 8.914

## 28. Re 2M Mach 0.50 (1)
BIGFOIL.COM POLAR EXPORT
dsma523a
DSMA-523A |  |  |  | Cl Max: | 1.322 | at alpha= | 20 | deg
JavaFoil+Calcfoil stall+Eppler ext transition |  |  |  | L/D Max: | 83.976 | at alpha= | 3 | deg
Re: | 2000000 |  |  | Cd Min: | 0.00757 | at alpha= | -1.5 | deg
Mach: | 0.5 |  |  | Cl=0 at alpha= | -4.4773 | deg
|  |  |  | @ Cl=0.1, Cd= | 0.0088438
|  |  |  | @ Cl=0.4, Cd= | 0.0078966
|  |  |  | @ Cl=0.6, Cd= | 0.01096
alpha (deg) | Cl | Cd | Cm | Cl/Cd
-20 | -0.849 | 0.18033 | -0.07 | -4.705
-19.5 | -0.822 | 0.17571 | -0.071 | -4.678
-19 | -0.795 | 0.1712 | -0.071 | -4.645
-18.5 | -0.768 | 0.16557 | -0.071 | -4.641
-18 | -0.742 | 0.15995 | -0.072 | -4.636
-17.5 | -0.715 | 0.15341 | -0.072 | -4.659
-17 | -0.688 | 0.1491 | -0.073 | -4.613
-16.5 | -0.661 | 0.14536 | -0.073 | -4.547
-16 | -0.634 | 0.14112 | -0.074 | -4.491
-15.5 | -0.606 | 0.13819 | -0.073 | -4.389
-15 | -0.578 | 0.12965 | -0.071 | -4.46
-14.5 | -0.551 | 0.12569 | -0.071 | -4.385
-14 | -0.524 | 0.1226 | -0.073 | -4.277
-13.5 | -0.496 | 0.11306 | -0.068 | -4.383
-13 | -0.468 | 0.10801 | -0.068 | -4.335
-12.5 | -0.441 | 0.10412 | -0.069 | -4.236
-12 | -0.414 | 0.09878 | -0.069 | -4.19
-11.5 | -0.386 | 0.08204 | -0.069 | -4.71
-11 | -0.36 | 0.07188 | -0.077 | -5.015
-10.5 | -0.332 | 0.06921 | -0.072 | -4.797
-10 | -0.305 | 0.06656 | -0.077 | -4.588
-9.5 | -0.408 | 0.05895 | -0.082 | -6.918
-9 | -0.419 | 0.05443 | -0.083 | -7.701
-8.5 | -0.397 | 0.04982 | -0.085 | -7.971
-8 | -0.419 | 0.01466 | -0.139 | -28.567
-7.5 | -0.37 | 0.01358 | -0.139 | -27.232
-7 | -0.315 | 0.0127 | -0.14 | -24.799
-6.5 | -0.256 | 0.01193 | -0.141 | -21.491
-6 | -0.195 | 0.01119 | -0.141 | -17.442
-5.5 | -0.132 | 0.01055 | -0.142 | -12.527
-5 | -0.068 | 0.00983 | -0.143 | -6.907
-4.5 | -0.003 | 0.00941 | -0.143 | -0.3
-4 | 0.063 | 0.00904 | -0.144 | 6.947
-3.5 | 0.129 | 0.00869 | -0.144 | 14.832
-3 | 0.196 | 0.00834 | -0.145 | 23.49
-2.5 | 0.262 | 0.00806 | -0.145 | 32.559
-2 | 0.329 | 0.0078 | -0.146 | 42.158
-1.5 | 0.395 | 0.00757 | -0.146 | 52.234
-1 | 0.459 | 0.01175 | -0.148 | 39.091
-0.5 | 0.525 | 0.012 | -0.148 | 43.73
0 | 0.618 | 0.01071 | -0.148 | 57.739
0.5 | 0.685 | 0.01088 | -0.149 | 62.936
1 | 0.749 | 0.01173 | -0.149 | 63.871
1.5 | 0.812 | 0.01199 | -0.15 | 67.757
2 | 0.873 | 0.01073 | -0.152 | 81.362
2.5 | 0.93 | 0.01116 | -0.153 | 83.357
3 | 0.982 | 0.01169 | -0.153 | 83.976
3.5 | 1.02 | 0.01231 | -0.154 | 82.865
4 | 1.048 | 0.0128 | -0.154 | 81.898
4.5 | 1.061 | 0.01376 | -0.154 | 77.123
5 | 0.86 | 0.03807 | -0.1 | 22.595
5.5 | 0.722 | 0.04546 | -0.086 | 15.885
6 | 0.575 | 0.05301 | -0.079 | 10.846
6.5 | 0.602 | 0.05076 | -0.079 | 11.864
7 | 0.627 | 0.06186 | -0.073 | 10.141
7.5 | 0.655 | 0.07588 | -0.075 | 8.628
8 | 0.681 | 0.07996 | -0.075 | 8.521
8.5 | 0.708 | 0.08244 | -0.075 | 8.588
9 | 0.736 | 0.08617 | -0.078 | 8.537
9.5 | 0.763 | 0.0902 | -0.079 | 8.458
10 | 0.79 | 0.09316 | -0.079 | 8.476
10.5 | 0.816 | 0.09545 | -0.079 | 8.551
11 | 0.843 | 0.09838 | -0.079 | 8.564
11.5 | 0.871 | 0.10813 | -0.084 | 8.058
12 | 0.897 | 0.10867 | -0.083 | 8.257
12.5 | 0.924 | 0.1134 | -0.084 | 8.146
13 | 0.95 | 0.11751 | -0.084 | 8.086
13.5 | 0.977 | 0.121 | -0.084 | 8.072
14 | 1.003 | 0.12902 | -0.084 | 7.773
14.5 | 1.03 | 0.13129 | -0.085 | 7.842
15 | 1.057 | 0.1371 | -0.087 | 7.709
15.5 | 1.086 | 0.14561 | -0.09 | 7.459
16 | 1.11 | 0.1445 | -0.088 | 7.683
16.5 | 1.136 | 0.14754 | -0.088 | 7.699
17 | 1.162 | 0.15412 | -0.088 | 7.538
17.5 | 1.187 | 0.15826 | -0.088 | 7.501
18 | 1.213 | 0.16197 | -0.088 | 7.487
18.5 | 1.239 | 0.16738 | -0.088 | 7.401
19 | 1.265 | 0.17425 | -0.089 | 7.262
19.5 | 1.295 | 0.17881 | -0.091 | 7.24
20 | 1.322 | 0.18572 | -0.093 | 7.118

## 29. Re 3M Mach 0.00 (1)
BIGFOIL.COM POLAR EXPORT
dsma523a
DSMA-523A |  |  |  | Cl Max: | 1.415 | at alpha= | 11 | deg
JavaFoil+Calcfoil stall+Eppler ext transition |  |  |  | L/D Max: | 108.23 | at alpha= | 7 | deg
Re: | 3000000 |  |  | Cd Min: | 0.00583 | at alpha= | -1 | deg
Mach: | 0 |  |  | Cl=0 at alpha= | -4.4825 | deg
|  |  |  | @ Cl=0.1, Cd= | 0.0069083
|  |  |  | @ Cl=0.4, Cd= | 0.0058449
|  |  |  | @ Cl=0.6, Cd= | 0.0094383
alpha (deg) | Cl | Cd | Cm | Cl/Cd
-20 | -0.871 | 0.15026 | -0.063 | -5.794
-19.5 | -0.873 | 0.14441 | -0.064 | -6.044
-19 | -0.873 | 0.13806 | -0.065 | -6.326
-18.5 | -0.872 | 0.13137 | -0.065 | -6.638
-18 | -0.869 | 0.12491 | -0.066 | -6.954
-17.5 | -0.863 | 0.11876 | -0.066 | -7.267
-17 | -0.875 | 0.0972 | -0.081 | -9.006
-16.5 | -0.873 | 0.08604 | -0.085 | -10.15
-16 | -0.873 | 0.07274 | -0.09 | -12.004
-15.5 | -0.892 | 0.04852 | -0.101 | -18.385
-15 | -0.913 | 0.0292 | -0.11 | -31.255
-14.5 | -0.896 | 0.02551 | -0.111 | -35.138
-14 | -0.873 | 0.02373 | -0.112 | -36.776
-13.5 | -0.846 | 0.02204 | -0.113 | -38.39
-13 | -0.817 | 0.02047 | -0.114 | -39.911
-12.5 | -0.785 | 0.01906 | -0.115 | -41.183
-12 | -0.751 | 0.01722 | -0.116 | -43.622
-11.5 | -0.713 | 0.01614 | -0.117 | -44.2
-11 | -0.673 | 0.01519 | -0.118 | -44.312
-10.5 | -0.631 | 0.01439 | -0.118 | -43.86
-10 | -0.586 | 0.01357 | -0.119 | -43.224
-9.5 | -0.54 | 0.01274 | -0.12 | -42.352
-9 | -0.491 | 0.01203 | -0.12 | -40.863
-8.5 | -0.441 | 0.01136 | -0.121 | -38.873
-8 | -0.39 | 0.01073 | -0.122 | -36.36
-7.5 | -0.337 | 0.01015 | -0.122 | -33.226
-7 | -0.284 | 0.00959 | -0.123 | -29.566
-6.5 | -0.229 | 0.00908 | -0.124 | -25.199
-6 | -0.173 | 0.00862 | -0.124 | -20.09
-5.5 | -0.117 | 0.00807 | -0.125 | -14.474
-5 | -0.06 | 0.00774 | -0.125 | -7.735
-4.5 | -0.002 | 0.00742 | -0.126 | -0.334
-4 | 0.055 | 0.00711 | -0.126 | 7.765
-3.5 | 0.113 | 0.00685 | -0.127 | 16.524
-3 | 0.172 | 0.0066 | -0.127 | 26.038
-2.5 | 0.23 | 0.00637 | -0.128 | 36.139
-2 | 0.289 | 0.00619 | -0.128 | 46.696
-1.5 | 0.348 | 0.006 | -0.129 | 57.922
-1 | 0.405 | 0.00583 | -0.129 | 69.471
-0.5 | 0.463 | 0.00982 | -0.131 | 47.135
0 | 0.537 | 0.00936 | -0.131 | 57.418
0.5 | 0.596 | 0.00943 | -0.132 | 63.203
1 | 0.654 | 0.00955 | -0.132 | 68.538
1.5 | 0.712 | 0.00803 | -0.135 | 88.624
2 | 0.768 | 0.00828 | -0.136 | 92.82
2.5 | 0.824 | 0.00857 | -0.136 | 96.148
3 | 0.878 | 0.00876 | -0.136 | 100.237
3.5 | 0.931 | 0.00904 | -0.136 | 102.981
4 | 0.982 | 0.00935 | -0.136 | 104.993
4.5 | 1.031 | 0.01012 | -0.136 | 101.918
5 | 1.078 | 0.01037 | -0.136 | 103.96
5.5 | 1.123 | 0.01073 | -0.136 | 104.7
6 | 1.166 | 0.0112 | -0.136 | 104.112
6.5 | 1.206 | 0.01156 | -0.136 | 104.27
7 | 1.243 | 0.01148 | -0.136 | 108.23
7.5 | 1.277 | 0.01189 | -0.136 | 107.441
8 | 1.302 | 0.01319 | -0.135 | 98.695
8.5 | 1.326 | 0.01413 | -0.135 | 93.825
9 | 1.35 | 0.01478 | -0.134 | 91.39
9.5 | 1.372 | 0.01579 | -0.134 | 86.895
10 | 1.39 | 0.01646 | -0.134 | 84.434
10.5 | 1.404 | 0.01641 | -0.134 | 85.589
11 | 1.415 | 0.01904 | -0.134 | 74.32
11.5 | 1.26 | 0.04226 | -0.111 | 29.823
12 | 1.248 | 0.04917 | -0.108 | 25.373
12.5 | 1.213 | 0.06457 | -0.097 | 18.786
13 | 1.201 | 0.0726 | -0.093 | 16.543
13.5 | 1.19 | 0.07984 | -0.09 | 14.908
14 | 1.18 | 0.08655 | -0.087 | 13.632
14.5 | 1.168 | 0.09345 | -0.085 | 12.499
15 | 1.156 | 0.09959 | -0.083 | 11.612
15.5 | 1.143 | 0.10593 | -0.081 | 10.793
16 | 1.128 | 0.11313 | -0.079 | 9.975

## 30. Re 3M Mach 0.10 (1)
BIGFOIL.COM POLAR EXPORT
dsma523a
DSMA-523A |  |  |  | Cl Max: | 1.394 | at alpha= | 10.5 | deg
JavaFoil+Calcfoil stall+Eppler ext transition |  |  |  | L/D Max: | 107.907 | at alpha= | 7 | deg
Re: | 3000000 |  |  | Cd Min: | 0.00586 | at alpha= | -1 | deg
Mach: | 0.1 |  |  | Cl=0 at alpha= | -4.4825 | deg
|  |  |  | @ Cl=0.1, Cd= | 0.0069517
|  |  |  | @ Cl=0.4, Cd= | 0.0058805
|  |  |  | @ Cl=0.6, Cd= | 0.0094612
alpha (deg) | Cl | Cd | Cm | Cl/Cd
-20 | -0.839 | 0.1539 | -0.063 | -5.452
-19.5 | -0.844 | 0.14613 | -0.064 | -5.776
-19 | -0.847 | 0.13978 | -0.064 | -6.062
-18.5 | -0.849 | 0.13199 | -0.065 | -6.432
-18 | -0.848 | 0.12632 | -0.066 | -6.716
-17.5 | -0.845 | 0.11971 | -0.067 | -7.061
-17 | -0.84 | 0.11475 | -0.067 | -7.321
-16.5 | -0.853 | 0.09202 | -0.082 | -9.273
-16 | -0.85 | 0.08215 | -0.086 | -10.347
-15.5 | -0.855 | 0.06505 | -0.094 | -13.15
-15 | -0.897 | 0.03242 | -0.109 | -27.675
-14.5 | -0.888 | 0.02674 | -0.111 | -33.197
-14 | -0.867 | 0.02429 | -0.113 | -35.7
-13.5 | -0.842 | 0.02245 | -0.114 | -37.524
-13 | -0.814 | 0.02087 | -0.114 | -39.012
-12.5 | -0.783 | 0.01935 | -0.115 | -40.471
-12 | -0.75 | 0.01744 | -0.117 | -43.032
-11.5 | -0.714 | 0.01632 | -0.117 | -43.709
-11 | -0.674 | 0.01534 | -0.118 | -43.927
-10.5 | -0.632 | 0.01453 | -0.119 | -43.476
-10 | -0.588 | 0.01369 | -0.12 | -42.932
-9.5 | -0.541 | 0.01283 | -0.12 | -42.199
-9 | -0.493 | 0.01214 | -0.121 | -40.601
-8.5 | -0.443 | 0.01144 | -0.122 | -38.713
-8 | -0.392 | 0.01082 | -0.122 | -36.193
-7.5 | -0.339 | 0.01023 | -0.123 | -33.122
-7 | -0.285 | 0.00966 | -0.124 | -29.471
-6.5 | -0.23 | 0.00914 | -0.124 | -25.131
-6 | -0.174 | 0.00867 | -0.125 | -20.06
-5.5 | -0.117 | 0.00812 | -0.125 | -14.445
-5 | -0.06 | 0.00777 | -0.126 | -7.732
-4.5 | -0.002 | 0.00747 | -0.126 | -0.334
-4 | 0.055 | 0.00715 | -0.127 | 7.756
-3.5 | 0.114 | 0.00689 | -0.127 | 16.513
-3 | 0.173 | 0.00665 | -0.128 | 25.993
-2.5 | 0.231 | 0.0064 | -0.128 | 36.134
-2 | 0.29 | 0.00621 | -0.129 | 46.713
-1.5 | 0.349 | 0.00603 | -0.129 | 57.874
-1 | 0.407 | 0.00586 | -0.13 | 69.361
-0.5 | 0.465 | 0.00983 | -0.131 | 47.306
0 | 0.54 | 0.00934 | -0.132 | 57.843
0.5 | 0.599 | 0.00946 | -0.132 | 63.31
1 | 0.657 | 0.00953 | -0.133 | 69
1.5 | 0.715 | 0.00807 | -0.135 | 88.638
2 | 0.772 | 0.00829 | -0.136 | 93.14
2.5 | 0.828 | 0.00854 | -0.136 | 96.898
3 | 0.882 | 0.00882 | -0.137 | 100.044
3.5 | 0.935 | 0.0091 | -0.137 | 102.746
4 | 0.986 | 0.00943 | -0.137 | 104.505
4.5 | 1.035 | 0.01013 | -0.137 | 102.16
5 | 1.082 | 0.01043 | -0.137 | 103.749
5.5 | 1.126 | 0.01078 | -0.137 | 104.496
6 | 1.168 | 0.01209 | -0.137 | 96.663
6.5 | 1.208 | 0.01169 | -0.137 | 103.357
7 | 1.244 | 0.01153 | -0.137 | 107.907
7.5 | 1.277 | 0.01197 | -0.137 | 106.686
8 | 1.301 | 0.01315 | -0.136 | 98.958
8.5 | 1.323 | 0.01463 | -0.135 | 90.483
9 | 1.346 | 0.01534 | -0.135 | 87.735
9.5 | 1.365 | 0.01592 | -0.135 | 85.756
10 | 1.381 | 0.01678 | -0.135 | 82.323
10.5 | 1.394 | 0.01668 | -0.135 | 83.542
11 | 1.387 | 0.01993 | -0.133 | 69.582
11.5 | 1.206 | 0.05451 | -0.102 | 22.117
12 | 1.201 | 0.0594 | -0.1 | 20.22
12.5 | 1.182 | 0.06958 | -0.094 | 16.99
13 | 1.17 | 0.07678 | -0.09 | 15.244
13.5 | 1.159 | 0.08357 | -0.087 | 13.865
14 | 1.146 | 0.0902 | -0.084 | 12.704
14.5 | 1.133 | 0.09652 | -0.083 | 11.734
15 | 1.118 | 0.10269 | -0.081 | 10.885
15.5 | 1.102 | 0.10916 | -0.08 | 10.097

## 31. Re 3M Mach 0.25 (1)
BIGFOIL.COM POLAR EXPORT
dsma523a
DSMA-523A |  |  |  | Cl Max: | 1.303 | at alpha= | 9 | deg
JavaFoil+Calcfoil stall+Eppler ext transition |  |  |  | L/D Max: | 105.151 | at alpha= | 4.5 | deg
Re: | 3000000 |  |  | Cd Min: | 0.00604 | at alpha= | -1 | deg
Mach: | 0.25 |  |  | Cl=0 at alpha= | -4.475 | deg
|  |  |  | @ Cl=0.1, Cd= | 0.0071893
|  |  |  | @ Cl=0.4, Cd= | 0.0060897
|  |  |  | @ Cl=0.6, Cd= | 0.009575
alpha (deg) | Cl | Cd | Cm | Cl/Cd
-18 | -0.67 | 0.13591 | -0.066 | -4.926
-17.5 | -0.69 | 0.12794 | -0.067 | -5.392
-17 | -0.706 | 0.12204 | -0.067 | -5.786
-16.5 | -0.719 | 0.11507 | -0.068 | -6.245
-16 | -0.727 | 0.1095 | -0.069 | -6.637
-15.5 | -0.731 | 0.10365 | -0.07 | -7.051
-15 | -0.73 | 0.09734 | -0.07 | -7.504
-14.5 | -0.726 | 0.09224 | -0.071 | -7.868
-14 | -0.717 | 0.08728 | -0.072 | -8.214
-13.5 | -0.773 | 0.03882 | -0.108 | -19.909
-13 | -0.787 | 0.02374 | -0.117 | -33.137
-12.5 | -0.765 | 0.02141 | -0.118 | -35.739
-12 | -0.739 | 0.01952 | -0.119 | -37.847
-11.5 | -0.708 | 0.01805 | -0.12 | -39.22
-11 | -0.674 | 0.0163 | -0.121 | -41.318
-10.5 | -0.634 | 0.01589 | -0.122 | -39.918
-10 | -0.593 | 0.01438 | -0.123 | -41.232
-9.5 | -0.548 | 0.01353 | -0.123 | -40.489
-9 | -0.501 | 0.01271 | -0.124 | -39.372
-8.5 | -0.451 | 0.01197 | -0.125 | -37.666
-8 | -0.399 | 0.0113 | -0.125 | -35.322
-7.5 | -0.346 | 0.01065 | -0.126 | -32.458
-7 | -0.291 | 0.01005 | -0.127 | -28.963
-6.5 | -0.235 | 0.00948 | -0.127 | -24.799
-6 | -0.178 | 0.00899 | -0.128 | -19.798
-5.5 | -0.12 | 0.00838 | -0.129 | -14.33
-5 | -0.062 | 0.00803 | -0.129 | -7.665
-4.5 | -0.003 | 0.00771 | -0.13 | -0.331
-4 | 0.057 | 0.00739 | -0.13 | 7.695
-3.5 | 0.117 | 0.00711 | -0.131 | 16.395
-3 | 0.177 | 0.00684 | -0.131 | 25.874
-2.5 | 0.237 | 0.00662 | -0.132 | 35.837
-2 | 0.297 | 0.0064 | -0.132 | 46.471
-1.5 | 0.358 | 0.00622 | -0.132 | 57.544
-1 | 0.416 | 0.00604 | -0.133 | 68.91
-0.5 | 0.476 | 0.01009 | -0.134 | 47.215
0 | 0.555 | 0.0095 | -0.135 | 58.405
0.5 | 0.615 | 0.0096 | -0.135 | 64.098
1 | 0.675 | 0.00972 | -0.136 | 69.436
1.5 | 0.734 | 0.00822 | -0.139 | 89.261
2 | 0.792 | 0.0085 | -0.139 | 93.117
2.5 | 0.848 | 0.00879 | -0.139 | 96.473
3 | 0.903 | 0.00907 | -0.139 | 99.614
3.5 | 0.956 | 0.00937 | -0.14 | 101.961
4 | 1.006 | 0.00974 | -0.14 | 103.31
4.5 | 1.054 | 0.01003 | -0.14 | 105.151
5 | 1.099 | 0.01082 | -0.14 | 101.567
5.5 | 1.141 | 0.01124 | -0.14 | 101.531
6 | 1.18 | 0.01169 | -0.14 | 100.935
6.5 | 1.214 | 0.01224 | -0.14 | 99.152
7 | 1.244 | 0.01267 | -0.14 | 98.214
7.5 | 1.261 | 0.01335 | -0.139 | 94.397
8 | 1.279 | 0.01373 | -0.139 | 93.151
8.5 | 1.294 | 0.01569 | -0.139 | 82.476
9 | 1.303 | 0.01673 | -0.139 | 77.901
9.5 | 1.177 | 0.03211 | -0.12 | 36.65
10 | 1.096 | 0.05511 | -0.097 | 19.892
10.5 | 1.08 | 0.06173 | -0.092 | 17.496
11 | 1.064 | 0.06695 | -0.09 | 15.893
11.5 | 1.039 | 0.07552 | -0.083 | 13.759
12 | 1.017 | 0.08106 | -0.082 | 12.543
12.5 | 0.99 | 0.08657 | -0.08 | 11.435
13 | 0.959 | 0.09229 | -0.079 | 10.395
13.5 | 0.924 | 0.09876 | -0.078 | 9.36
14 | 0.886 | 0.10506 | -0.077 | 8.435

## 32. Re 3M Mach 0.50 (1)
BIGFOIL.COM POLAR EXPORT
dsma523a
DSMA-523A |  |  |  | Cl Max: | 1.323 | at alpha= | 20 | deg
JavaFoil+Calcfoil stall+Eppler ext transition |  |  |  | L/D Max: | 92.522 | at alpha= | 2 | deg
Re: | 3000000 |  |  | Cd Min: | 0.00696 | at alpha= | -1.5 | deg
Mach: | 0.5 |  |  | Cl=0 at alpha= | -4.4773 | deg
|  |  |  | @ Cl=0.1, Cd= | 0.0080994
|  |  |  | @ Cl=0.4, Cd= | 0.0072087
|  |  |  | @ Cl=0.6, Cd= | 0.010967
alpha (deg) | Cl | Cd | Cm | Cl/Cd
-20 | -0.849 | 0.1703 | -0.071 | -4.986
-19.5 | -0.822 | 0.16515 | -0.071 | -4.979
-19 | -0.796 | 0.16193 | -0.072 | -4.914
-18.5 | -0.769 | 0.15653 | -0.072 | -4.912
-18 | -0.742 | 0.15177 | -0.072 | -4.889
-17.5 | -0.715 | 0.14689 | -0.073 | -4.868
-17 | -0.688 | 0.14261 | -0.073 | -4.825
-16.5 | -0.661 | 0.13793 | -0.074 | -4.794
-16 | -0.634 | 0.1337 | -0.074 | -4.743
-15.5 | -0.607 | 0.12783 | -0.075 | -4.749
-15 | -0.578 | 0.12248 | -0.072 | -4.723
-14.5 | -0.551 | 0.11852 | -0.072 | -4.652
-14 | -0.525 | 0.11367 | -0.074 | -4.614
-13.5 | -0.496 | 0.10718 | -0.07 | -4.628
-13 | -0.469 | 0.1037 | -0.07 | -4.52
-12.5 | -0.441 | 0.09882 | -0.07 | -4.466
-12 | -0.414 | 0.09344 | -0.07 | -4.431
-11.5 | -0.387 | 0.0789 | -0.071 | -4.902
-11 | -0.361 | 0.06889 | -0.08 | -5.244
-10.5 | -0.333 | 0.06571 | -0.079 | -5.075
-10 | -0.306 | 0.06356 | -0.08 | -4.812
-9.5 | -0.408 | 0.05757 | -0.082 | -7.089
-9 | -0.419 | 0.05289 | -0.084 | -7.929
-8.5 | -0.459 | 0.01536 | -0.138 | -29.905
-8 | -0.42 | 0.01361 | -0.139 | -30.819
-7.5 | -0.37 | 0.01257 | -0.14 | -29.462
-7 | -0.315 | 0.01175 | -0.14 | -26.847
-6.5 | -0.257 | 0.01104 | -0.141 | -23.248
-6 | -0.196 | 0.01035 | -0.142 | -18.891
-5.5 | -0.132 | 0.00974 | -0.142 | -13.595
-5 | -0.068 | 0.00907 | -0.143 | -7.5
-4.5 | -0.003 | 0.00866 | -0.144 | -0.326
-4 | 0.063 | 0.00829 | -0.144 | 7.588
-3.5 | 0.129 | 0.00795 | -0.145 | 16.237
-3 | 0.196 | 0.00764 | -0.145 | 25.716
-2.5 | 0.263 | 0.00738 | -0.146 | 35.628
-2 | 0.33 | 0.00716 | -0.146 | 46.013
-1.5 | 0.396 | 0.00696 | -0.146 | 56.98
-1 | 0.46 | 0.01094 | -0.148 | 42.086
-0.5 | 0.526 | 0.01186 | -0.149 | 44.337
0 | 0.618 | 0.01075 | -0.149 | 57.539
0.5 | 0.685 | 0.01091 | -0.149 | 62.771
1 | 0.749 | 0.01115 | -0.15 | 67.248
1.5 | 0.812 | 0.01137 | -0.15 | 71.461
2 | 0.873 | 0.00944 | -0.155 | 92.522
2.5 | 0.93 | 0.01036 | -0.155 | 89.774
3 | 0.982 | 0.01087 | -0.156 | 90.348
3.5 | 1.025 | 0.01145 | -0.156 | 89.506
4 | 1.057 | 0.01206 | -0.156 | 87.65
4.5 | 1.061 | 0.01282 | -0.155 | 82.764
5 | 1.039 | 0.01374 | -0.155 | 75.621
5.5 | 0.724 | 0.04371 | -0.089 | 16.556
6 | 0.576 | 0.05067 | -0.081 | 11.36
6.5 | 0.604 | 0.04842 | -0.085 | 12.477
7 | 0.628 | 0.05748 | -0.075 | 10.923
7.5 | 0.655 | 0.07148 | -0.077 | 9.164
8 | 0.682 | 0.07332 | -0.076 | 9.297
8.5 | 0.709 | 0.07711 | -0.077 | 9.189
9 | 0.736 | 0.07982 | -0.079 | 9.223
9.5 | 0.763 | 0.08366 | -0.081 | 9.126
10 | 0.79 | 0.08755 | -0.08 | 9.023
10.5 | 0.816 | 0.08957 | -0.08 | 9.115
11 | 0.843 | 0.09236 | -0.08 | 9.125
11.5 | 0.872 | 0.09873 | -0.086 | 8.837
12 | 0.898 | 0.10154 | -0.084 | 8.843
12.5 | 0.924 | 0.10579 | -0.085 | 8.739
13 | 0.951 | 0.11031 | -0.085 | 8.621
13.5 | 0.978 | 0.11221 | -0.086 | 8.712
14 | 1.004 | 0.11868 | -0.086 | 8.461
14.5 | 1.031 | 0.12572 | -0.087 | 8.199
15 | 1.059 | 0.13012 | -0.089 | 8.141
15.5 | 1.087 | 0.132 | -0.091 | 8.235
16 | 1.111 | 0.13244 | -0.089 | 8.387
16.5 | 1.137 | 0.1387 | -0.089 | 8.195
17 | 1.162 | 0.14167 | -0.089 | 8.204
17.5 | 1.188 | 0.15012 | -0.089 | 7.915
18 | 1.214 | 0.15165 | -0.089 | 8.005
18.5 | 1.24 | 0.15851 | -0.089 | 7.825
19 | 1.268 | 0.16243 | -0.091 | 7.804
19.5 | 1.297 | 0.16597 | -0.093 | 7.816
20 | 1.323 | 0.17978 | -0.093 | 7.358

## 33. Re 4M Mach 0.00 (1)
BIGFOIL.COM POLAR EXPORT
dsma523a
DSMA-523A |  |  |  | Cl Max: | 1.423 | at alpha= | 11.5 | deg
JavaFoil+Calcfoil stall+Eppler ext transition |  |  |  | L/D Max: | 114.03 | at alpha= | 7 | deg
Re: | 4000000 |  |  | Cd Min: | 0.00544 | at alpha= | -1 | deg
Mach: | 0 |  |  | Cl=0 at alpha= | -4.4825 | deg
|  |  |  | @ Cl=0.1, Cd= | 0.0064538
|  |  |  | @ Cl=0.4, Cd= | 0.0054579
|  |  |  | @ Cl=0.6, Cd= | 0.0089976
alpha (deg) | Cl | Cd | Cm | Cl/Cd
-20 | -0.871 | 0.1479 | -0.064 | -5.89
-19.5 | -0.873 | 0.14126 | -0.064 | -6.182
-19 | -0.874 | 0.13524 | -0.066 | -6.46
-18.5 | -0.889 | 0.11368 | -0.077 | -7.82
-18 | -0.889 | 0.10482 | -0.08 | -8.486
-17.5 | -0.889 | 0.09529 | -0.083 | -9.333
-17 | -0.889 | 0.08523 | -0.086 | -10.424
-16.5 | -0.896 | 0.06836 | -0.093 | -13.106
-16 | -0.933 | 0.03804 | -0.105 | -24.514
-15.5 | -0.933 | 0.02954 | -0.109 | -31.575
-15 | -0.918 | 0.02611 | -0.111 | -35.176
-14.5 | -0.898 | 0.02393 | -0.112 | -37.548
-14 | -0.874 | 0.02242 | -0.112 | -38.987
-13.5 | -0.847 | 0.02092 | -0.113 | -40.499
-13 | -0.818 | 0.01936 | -0.114 | -42.282
-12.5 | -0.786 | 0.01808 | -0.115 | -43.483
-12 | -0.752 | 0.01631 | -0.116 | -46.134
-11.5 | -0.715 | 0.0153 | -0.117 | -46.711
-11 | -0.674 | 0.01438 | -0.118 | -46.894
-10.5 | -0.632 | 0.01362 | -0.119 | -46.404
-10 | -0.587 | 0.01283 | -0.119 | -45.752
-9.5 | -0.541 | 0.01203 | -0.12 | -44.939
-9 | -0.492 | 0.01128 | -0.121 | -43.629
-8.5 | -0.442 | 0.0107 | -0.121 | -41.319
-8 | -0.391 | 0.01009 | -0.122 | -38.718
-7.5 | -0.338 | 0.00956 | -0.123 | -35.345
-7 | -0.284 | 0.00901 | -0.123 | -31.508
-6.5 | -0.229 | 0.00853 | -0.124 | -26.871
-6 | -0.173 | 0.00809 | -0.125 | -21.446
-5.5 | -0.117 | 0.00755 | -0.125 | -15.495
-5 | -0.06 | 0.00723 | -0.126 | -8.293
-4.5 | -0.002 | 0.00693 | -0.126 | -0.359
-4 | 0.055 | 0.00664 | -0.127 | 8.336
-3.5 | 0.113 | 0.0064 | -0.127 | 17.729
-3 | 0.172 | 0.00619 | -0.128 | 27.856
-2.5 | 0.231 | 0.00598 | -0.128 | 38.609
-2 | 0.29 | 0.00579 | -0.129 | 50.018
-1.5 | 0.349 | 0.00561 | -0.129 | 62.117
-1 | 0.406 | 0.00544 | -0.13 | 74.581
-0.5 | 0.464 | 0.00928 | -0.131 | 50.023
0 | 0.537 | 0.00893 | -0.132 | 60.221
0.5 | 0.596 | 0.00899 | -0.132 | 66.318
1 | 0.654 | 0.0091 | -0.133 | 71.893
1.5 | 0.712 | 0.00761 | -0.136 | 93.558
2 | 0.768 | 0.00784 | -0.136 | 98.018
2.5 | 0.824 | 0.00811 | -0.136 | 101.539
3 | 0.878 | 0.00832 | -0.136 | 105.547
3.5 | 0.931 | 0.0086 | -0.136 | 108.182
4 | 0.982 | 0.00887 | -0.136 | 110.643
4.5 | 1.031 | 0.0096 | -0.136 | 107.415
5 | 1.078 | 0.00987 | -0.136 | 109.273
5.5 | 1.123 | 0.0102 | -0.136 | 110.103
6 | 1.166 | 0.01062 | -0.136 | 109.78
6.5 | 1.206 | 0.01099 | -0.136 | 109.706
7 | 1.243 | 0.0109 | -0.136 | 114.03
7.5 | 1.277 | 0.01127 | -0.136 | 113.324
8 | 1.308 | 0.01167 | -0.136 | 112.08
8.5 | 1.326 | 0.01342 | -0.135 | 98.83
9 | 1.351 | 0.014 | -0.134 | 96.483
9.5 | 1.372 | 0.01499 | -0.134 | 91.539
10 | 1.39 | 0.01556 | -0.134 | 89.304
10.5 | 1.404 | 0.01553 | -0.134 | 90.457
11 | 1.415 | 0.01754 | -0.134 | 80.71
11.5 | 1.423 | 0.0187 | -0.133 | 76.116
12 | 1.417 | 0.0195 | -0.132 | 72.682
12.5 | 1.253 | 0.04977 | -0.108 | 25.174
13 | 1.223 | 0.06261 | -0.101 | 19.536
13.5 | 1.206 | 0.07189 | -0.096 | 16.77
14 | 1.191 | 0.07991 | -0.092 | 14.905
14.5 | 1.177 | 0.08746 | -0.089 | 13.457
15 | 1.164 | 0.09376 | -0.087 | 12.417
15.5 | 1.15 | 0.10041 | -0.085 | 11.452
16 | 1.134 | 0.10792 | -0.083 | 10.506
16.5 | 1.118 | 0.11479 | -0.081 | 9.737

## 34. Re 4M Mach 0.10 (1)
BIGFOIL.COM POLAR EXPORT
dsma523a
DSMA-523A |  |  |  | Cl Max: | 1.402 | at alpha= | 11 | deg
JavaFoil+Calcfoil stall+Eppler ext transition |  |  |  | L/D Max: | 113.546 | at alpha= | 7 | deg
Re: | 4000000 |  |  | Cd Min: | 0.00565 | at alpha= | -1.5 | deg
Mach: | 0.1 |  |  | Cl=0 at alpha= | -4.4828 | deg
|  |  |  | @ Cl=0.1, Cd= | 0.0064903
|  |  |  | @ Cl=0.4, Cd= | 0.0087362
|  |  |  | @ Cl=0.6, Cd= | 0.0090219
alpha (deg) | Cl | Cd | Cm | Cl/Cd
-20 | -0.839 | 0.1506 | -0.064 | -5.574
-19.5 | -0.844 | 0.14302 | -0.065 | -5.905
-19 | -0.848 | 0.13735 | -0.065 | -6.173
-18.5 | -0.849 | 0.13059 | -0.066 | -6.505
-18 | -0.849 | 0.1242 | -0.066 | -6.833
-17.5 | -0.865 | 0.10109 | -0.081 | -8.561
-17 | -0.865 | 0.09228 | -0.084 | -9.372
-16.5 | -0.868 | 0.07925 | -0.089 | -10.953
-16 | -0.875 | 0.06335 | -0.095 | -13.809
-15.5 | -0.916 | 0.03236 | -0.108 | -28.32
-15 | -0.908 | 0.02726 | -0.111 | -33.31
-14.5 | -0.891 | 0.0246 | -0.112 | -36.23
-14 | -0.869 | 0.02287 | -0.113 | -37.99
-13.5 | -0.844 | 0.02129 | -0.114 | -39.628
-13 | -0.816 | 0.01971 | -0.115 | -41.381
-12.5 | -0.785 | 0.01834 | -0.116 | -42.767
-12 | -0.752 | 0.01652 | -0.117 | -45.507
-11.5 | -0.715 | 0.01547 | -0.118 | -46.188
-11 | -0.675 | 0.01453 | -0.118 | -46.435
-10.5 | -0.633 | 0.01375 | -0.119 | -46.043
-10 | -0.588 | 0.01295 | -0.12 | -45.439
-9.5 | -0.542 | 0.01212 | -0.121 | -44.732
-9 | -0.494 | 0.01138 | -0.121 | -43.392
-8.5 | -0.444 | 0.0108 | -0.122 | -41.092
-8 | -0.392 | 0.01018 | -0.123 | -38.533
-7.5 | -0.339 | 0.00963 | -0.123 | -35.236
-7 | -0.285 | 0.00908 | -0.124 | -31.405
-6.5 | -0.23 | 0.0086 | -0.124 | -26.759
-6 | -0.174 | 0.00813 | -0.125 | -21.419
-5.5 | -0.118 | 0.0076 | -0.126 | -15.461
-5 | -0.06 | 0.00727 | -0.126 | -8.289
-4.5 | -0.002 | 0.00697 | -0.127 | -0.358
-4 | 0.056 | 0.00668 | -0.127 | 8.328
-3.5 | 0.114 | 0.00643 | -0.128 | 17.722
-3 | 0.173 | 0.00622 | -0.128 | 27.814
-2.5 | 0.232 | 0.00601 | -0.129 | 38.587
-2 | 0.291 | 0.00582 | -0.129 | 49.987
-1.5 | 0.35 | 0.00565 | -0.13 | 62.007
-1 | 0.408 | 0.00923 | -0.131 | 44.195
-0.5 | 0.466 | 0.00928 | -0.132 | 50.258
0 | 0.54 | 0.00895 | -0.132 | 60.375
0.5 | 0.599 | 0.00902 | -0.133 | 66.443
1 | 0.657 | 0.00913 | -0.133 | 72.033
1.5 | 0.715 | 0.00762 | -0.136 | 93.874
2 | 0.772 | 0.00785 | -0.136 | 98.347
2.5 | 0.828 | 0.00809 | -0.136 | 102.339
3 | 0.882 | 0.00837 | -0.137 | 105.412
3.5 | 0.935 | 0.00863 | -0.137 | 108.331
4 | 0.986 | 0.00894 | -0.137 | 110.288
4.5 | 1.035 | 0.00964 | -0.137 | 107.387
5 | 1.082 | 0.00991 | -0.137 | 109.132
5.5 | 1.126 | 0.01024 | -0.137 | 109.959
6 | 1.168 | 0.01149 | -0.137 | 101.65
6.5 | 1.208 | 0.01111 | -0.137 | 108.714
7 | 1.244 | 0.01096 | -0.137 | 113.546
7.5 | 1.277 | 0.01137 | -0.137 | 112.338
8 | 1.307 | 0.01182 | -0.137 | 110.574
8.5 | 1.323 | 0.01387 | -0.135 | 95.433
9 | 1.346 | 0.01457 | -0.135 | 92.427
9.5 | 1.366 | 0.01508 | -0.135 | 90.551
10 | 1.381 | 0.01584 | -0.135 | 87.214
10.5 | 1.394 | 0.01579 | -0.135 | 88.239
11 | 1.402 | 0.01797 | -0.134 | 78.015
11.5 | 1.393 | 0.01969 | -0.133 | 70.726
12 | 1.284 | 0.03489 | -0.118 | 36.794
12.5 | 1.205 | 0.05978 | -0.102 | 20.156
13 | 1.185 | 0.06944 | -0.096 | 17.068
13.5 | 1.169 | 0.0775 | -0.092 | 15.086
14 | 1.155 | 0.08452 | -0.089 | 13.662
14.5 | 1.14 | 0.09126 | -0.087 | 12.487
15 | 1.124 | 0.09761 | -0.085 | 11.515
15.5 | 1.107 | 0.10458 | -0.083 | 10.581
16 | 1.088 | 0.1117 | -0.081 | 9.74

## 35. Re 4M Mach 0.25 (1)
BIGFOIL.COM POLAR EXPORT
dsma523a
DSMA-523A |  |  |  | Cl Max: | 1.307 | at alpha= | 9.5 | deg
JavaFoil+Calcfoil stall+Eppler ext transition |  |  |  | L/D Max: | 110.581 | at alpha= | 4.5 | deg
Re: | 4000000 |  |  | Cd Min: | 0.00583 | at alpha= | -1.5 | deg
Mach: | 0.25 |  |  | Cl=0 at alpha= | -4.475 | deg
|  |  |  | @ Cl=0.1, Cd= | 0.0067237
|  |  |  | @ Cl=0.4, Cd= | 0.0083595
|  |  |  | @ Cl=0.6, Cd= | 0.0091175
alpha (deg) | Cl | Cd | Cm | Cl/Cd
-18.5 | -0.646 | 0.13923 | -0.066 | -4.64
-18 | -0.67 | 0.13289 | -0.067 | -5.042
-17.5 | -0.69 | 0.12604 | -0.067 | -5.476
-17 | -0.707 | 0.11927 | -0.068 | -5.924
-16.5 | -0.719 | 0.11321 | -0.069 | -6.35
-16 | -0.727 | 0.10716 | -0.069 | -6.785
-15.5 | -0.731 | 0.10155 | -0.07 | -7.199
-15 | -0.731 | 0.09649 | -0.071 | -7.573
-14.5 | -0.726 | 0.09099 | -0.071 | -7.979
-14 | -0.76 | 0.05559 | -0.099 | -13.673
-13.5 | -0.805 | 0.02486 | -0.116 | -32.377
-13 | -0.789 | 0.02203 | -0.117 | -35.813
-12.5 | -0.766 | 0.02029 | -0.118 | -37.781
-12 | -0.74 | 0.01848 | -0.119 | -40.042
-11.5 | -0.709 | 0.01713 | -0.12 | -41.368
-11 | -0.675 | 0.01544 | -0.121 | -43.682
-10.5 | -0.635 | 0.01506 | -0.122 | -42.18
-10 | -0.594 | 0.01365 | -0.123 | -43.486
-9.5 | -0.549 | 0.01286 | -0.124 | -42.666
-9 | -0.501 | 0.01204 | -0.124 | -41.636
-8.5 | -0.452 | 0.01126 | -0.125 | -40.116
-8 | -0.4 | 0.01066 | -0.126 | -37.504
-7.5 | -0.346 | 0.01004 | -0.126 | -34.515
-7 | -0.292 | 0.00945 | -0.127 | -30.854
-6.5 | -0.235 | 0.00892 | -0.128 | -26.393
-6 | -0.178 | 0.00844 | -0.128 | -21.119
-5.5 | -0.12 | 0.00788 | -0.129 | -15.277
-5 | -0.062 | 0.00753 | -0.129 | -8.192
-4.5 | -0.003 | 0.00721 | -0.13 | -0.355
-4 | 0.057 | 0.00691 | -0.13 | 8.247
-3.5 | 0.117 | 0.00665 | -0.131 | 17.573
-3 | 0.177 | 0.00641 | -0.131 | 27.67
-2.5 | 0.238 | 0.00621 | -0.132 | 38.289
-2 | 0.298 | 0.00601 | -0.132 | 49.633
-1.5 | 0.359 | 0.00583 | -0.133 | 61.561
-1 | 0.418 | 0.00947 | -0.134 | 44.106
-0.5 | 0.477 | 0.00958 | -0.135 | 49.831
0 | 0.555 | 0.00905 | -0.135 | 61.272
0.5 | 0.615 | 0.00914 | -0.136 | 67.269
1 | 0.675 | 0.00926 | -0.136 | 72.858
1.5 | 0.734 | 0.0078 | -0.14 | 93.997
2 | 0.792 | 0.00806 | -0.14 | 98.189
2.5 | 0.848 | 0.00839 | -0.14 | 101.046
3 | 0.903 | 0.00855 | -0.14 | 105.625
3.5 | 0.956 | 0.00888 | -0.14 | 107.621
4 | 1.006 | 0.00924 | -0.14 | 108.956
4.5 | 1.054 | 0.00953 | -0.14 | 110.581
5 | 1.099 | 0.01028 | -0.141 | 106.97
5.5 | 1.141 | 0.01067 | -0.141 | 106.996
6 | 1.18 | 0.01108 | -0.141 | 106.483
6.5 | 1.214 | 0.01164 | -0.14 | 104.302
7 | 1.244 | 0.01204 | -0.14 | 103.317
7.5 | 1.264 | 0.01289 | -0.14 | 98.073
8 | 1.281 | 0.01324 | -0.139 | 96.701
8.5 | 1.294 | 0.0149 | -0.139 | 86.838
9 | 1.303 | 0.01573 | -0.139 | 82.856
9.5 | 1.307 | 0.01698 | -0.139 | 76.992
10 | 1.132 | 0.04351 | -0.11 | 26.011
10.5 | 1.096 | 0.05523 | -0.1 | 19.839
11 | 1.075 | 0.0618 | -0.096 | 17.388
11.5 | 1.043 | 0.07238 | -0.087 | 14.415
12 | 1.019 | 0.07858 | -0.084 | 12.964
12.5 | 0.992 | 0.08384 | -0.082 | 11.832
13 | 0.961 | 0.08929 | -0.081 | 10.767
13.5 | 0.926 | 0.09578 | -0.08 | 9.668
14 | 0.887 | 0.1018 | -0.078 | 8.715
14.5 | 0.845 | 0.10824 | -0.078 | 7.811

## 36. Re 4M Mach 0.50 (1)
BIGFOIL.COM POLAR EXPORT
dsma523a
DSMA-523A |  |  |  | Cl Max: | 1.325 | at alpha= | 20 | deg
JavaFoil+Calcfoil stall+Eppler ext transition |  |  |  | L/D Max: | 100.238 | at alpha= | 3 | deg
Re: | 4000000 |  |  | Cd Min: | 0.00656 | at alpha= | -1.5 | deg
Mach: | 0.5 |  |  | Cl=0 at alpha= | -4.4773 | deg
|  |  |  | @ Cl=0.1, Cd= | 0.0076362
|  |  |  | @ Cl=0.4, Cd= | 0.00674
|  |  |  | @ Cl=0.6, Cd= | 0.010454
alpha (deg) | Cl | Cd | Cm | Cl/Cd
-20 | -0.85 | 0.16514 | -0.072 | -5.145
-19.5 | -0.823 | 0.16197 | -0.072 | -5.08
-19 | -0.796 | 0.15708 | -0.072 | -5.067
-18.5 | -0.769 | 0.15099 | -0.072 | -5.094
-18 | -0.742 | 0.14692 | -0.073 | -5.052
-17.5 | -0.715 | 0.14045 | -0.073 | -5.092
-17 | -0.688 | 0.13617 | -0.074 | -5.055
-16.5 | -0.661 | 0.13096 | -0.074 | -5.05
-16 | -0.634 | 0.12674 | -0.075 | -5.005
-15.5 | -0.607 | 0.12376 | -0.075 | -4.907
-15 | -0.579 | 0.11829 | -0.073 | -4.894
-14.5 | -0.552 | 0.11433 | -0.073 | -4.825
-14 | -0.525 | 0.11023 | -0.074 | -4.76
-13.5 | -0.496 | 0.10274 | -0.071 | -4.831
-13 | -0.469 | 0.09968 | -0.071 | -4.704
-12.5 | -0.442 | 0.08472 | -0.072 | -5.216
-12 | -0.415 | 0.07747 | -0.076 | -5.363
-11.5 | -0.388 | 0.07603 | -0.076 | -5.101
-11 | -0.362 | 0.06731 | -0.081 | -5.372
-10.5 | -0.334 | 0.06439 | -0.081 | -5.185
-10 | -0.306 | 0.06253 | -0.081 | -4.896
-9.5 | -0.408 | 0.05633 | -0.083 | -7.247
-9 | -0.419 | 0.05213 | -0.084 | -8.046
-8.5 | -0.46 | 0.01458 | -0.138 | -31.54
-8 | -0.42 | 0.01292 | -0.139 | -32.524
-7.5 | -0.371 | 0.01192 | -0.14 | -31.094
-7 | -0.316 | 0.01114 | -0.141 | -28.353
-6.5 | -0.257 | 0.01046 | -0.141 | -24.571
-6 | -0.196 | 0.00979 | -0.142 | -20.002
-5.5 | -0.133 | 0.00921 | -0.143 | -14.393
-5 | -0.068 | 0.00856 | -0.143 | -7.962
-4.5 | -0.003 | 0.00816 | -0.144 | -0.347
-4 | 0.063 | 0.00781 | -0.144 | 8.073
-3.5 | 0.129 | 0.0075 | -0.145 | 17.229
-3 | 0.197 | 0.00722 | -0.145 | 27.238
-2.5 | 0.263 | 0.00698 | -0.146 | 37.713
-2 | 0.33 | 0.00676 | -0.146 | 48.81
-1.5 | 0.397 | 0.00656 | -0.147 | 60.51
-1 | 0.461 | 0.0104 | -0.148 | 44.353
-0.5 | 0.527 | 0.01128 | -0.149 | 46.717
0 | 0.618 | 0.01025 | -0.149 | 60.327
0.5 | 0.685 | 0.0104 | -0.15 | 65.835
1 | 0.749 | 0.01063 | -0.15 | 70.538
1.5 | 0.812 | 0.01083 | -0.15 | 74.988
2 | 0.873 | 0.00896 | -0.155 | 97.436
2.5 | 0.93 | 0.00933 | -0.156 | 99.72
3 | 0.982 | 0.00979 | -0.156 | 100.238
3.5 | 1.025 | 0.01031 | -0.156 | 99.423
4 | 1.057 | 0.01146 | -0.156 | 92.17
4.5 | 1.07 | 0.0124 | -0.156 | 86.287
5 | 1.039 | 0.01303 | -0.155 | 79.698
5.5 | 0.725 | 0.04232 | -0.091 | 17.136
6 | 0.576 | 0.04903 | -0.082 | 11.749
6.5 | 0.606 | 0.04641 | -0.089 | 13.053
7 | 0.628 | 0.05699 | -0.077 | 11.023
7.5 | 0.656 | 0.05417 | -0.08 | 12.113
8 | 0.682 | 0.06154 | -0.079 | 11.089
8.5 | 0.709 | 0.06894 | -0.078 | 10.284
9 | 0.737 | 0.07683 | -0.081 | 9.588
9.5 | 0.764 | 0.07886 | -0.082 | 9.687
10 | 0.79 | 0.08183 | -0.081 | 9.659
10.5 | 0.817 | 0.08619 | -0.081 | 9.478
11 | 0.843 | 0.08881 | -0.081 | 9.496
11.5 | 0.873 | 0.09256 | -0.087 | 9.431
12 | 0.899 | 0.09848 | -0.085 | 9.125
12.5 | 0.925 | 0.10104 | -0.086 | 9.155
13 | 0.952 | 0.10385 | -0.086 | 9.163
13.5 | 0.978 | 0.11091 | -0.086 | 8.82
14 | 1.005 | 0.11468 | -0.087 | 8.761
14.5 | 1.032 | 0.11916 | -0.088 | 8.662
15 | 1.06 | 0.12166 | -0.09 | 8.717
15.5 | 1.088 | 0.13024 | -0.092 | 8.352
16 | 1.111 | 0.12706 | -0.089 | 8.745
16.5 | 1.137 | 0.13406 | -0.089 | 8.482
17 | 1.163 | 0.1396 | -0.089 | 8.33
17.5 | 1.189 | 0.14489 | -0.089 | 8.204
18 | 1.215 | 0.14719 | -0.089 | 8.253
18.5 | 1.241 | 0.1501 | -0.09 | 8.269
19 | 1.271 | 0.15484 | -0.093 | 8.211
19.5 | 1.301 | 0.16026 | -0.095 | 8.118
20 | 1.325 | 0.17434 | -0.094 | 7.598

## 37. Re 5M Mach 0.00 (1)
BIGFOIL.COM POLAR EXPORT
dsma523a
DSMA-523A |  |  |  | Cl Max: | 1.428 | at alpha= | 12 | deg
JavaFoil+Calcfoil stall+Eppler ext transition |  |  |  | L/D Max: | 118.508 | at alpha= | 7 | deg
Re: | 5000000 |  |  | Cd Min: | 0.00525 | at alpha= | -1.5 | deg
Mach: | 0 |  |  | Cl=0 at alpha= | -4.4825 | deg
|  |  |  | @ Cl=0.1, Cd= | 0.0061522
|  |  |  | @ Cl=0.4, Cd= | 0.0083979
|  |  |  | @ Cl=0.6, Cd= | 0.0087034
alpha (deg) | Cl | Cd | Cm | Cl/Cd
-20 | -0.871 | 0.14611 | -0.065 | -5.964
-19.5 | -0.887 | 0.12698 | -0.075 | -6.984
-19 | -0.89 | 0.11799 | -0.077 | -7.547
-18.5 | -0.895 | 0.10719 | -0.08 | -8.347
-18 | -0.898 | 0.09657 | -0.083 | -9.295
-17.5 | -0.901 | 0.08511 | -0.087 | -10.581
-17 | -0.906 | 0.07139 | -0.092 | -12.689
-16.5 | -0.933 | 0.04545 | -0.102 | -20.529
-16 | -0.948 | 0.03088 | -0.108 | -30.691
-15.5 | -0.937 | 0.02712 | -0.11 | -34.559
-15 | -0.92 | 0.02476 | -0.111 | -37.161
-14.5 | -0.899 | 0.02294 | -0.112 | -39.216
-14 | -0.875 | 0.02133 | -0.114 | -41.022
-13.5 | -0.849 | 0.02002 | -0.114 | -42.38
-13 | -0.819 | 0.01858 | -0.115 | -44.111
-12.5 | -0.787 | 0.01731 | -0.115 | -45.484
-12 | -0.753 | 0.01564 | -0.116 | -48.143
-11.5 | -0.715 | 0.01464 | -0.117 | -48.86
-11 | -0.675 | 0.01377 | -0.118 | -49.016
-10.5 | -0.633 | 0.01306 | -0.119 | -48.446
-10 | -0.588 | 0.01232 | -0.119 | -47.739
-9.5 | -0.541 | 0.01149 | -0.12 | -47.11
-9 | -0.493 | 0.01079 | -0.121 | -45.682
-8.5 | -0.443 | 0.01022 | -0.122 | -43.333
-8 | -0.391 | 0.00963 | -0.122 | -40.656
-7.5 | -0.338 | 0.00912 | -0.123 | -37.126
-7 | -0.284 | 0.00858 | -0.124 | -33.15
-6.5 | -0.23 | 0.0081 | -0.124 | -28.326
-6 | -0.174 | 0.00768 | -0.125 | -22.616
-5.5 | -0.117 | 0.00717 | -0.125 | -16.359
-5 | -0.06 | 0.00686 | -0.126 | -8.752
-4.5 | -0.002 | 0.00658 | -0.127 | -0.379
-4 | 0.055 | 0.00632 | -0.127 | 8.774
-3.5 | 0.114 | 0.0061 | -0.128 | 18.645
-3 | 0.173 | 0.00589 | -0.128 | 29.318
-2.5 | 0.231 | 0.00569 | -0.129 | 40.701
-2 | 0.29 | 0.00551 | -0.129 | 52.688
-1.5 | 0.349 | 0.00525 | -0.131 | 66.518
-1 | 0.407 | 0.00883 | -0.131 | 46.1
-0.5 | 0.466 | 0.00887 | -0.132 | 52.459
0 | 0.537 | 0.00863 | -0.132 | 62.291
0.5 | 0.596 | 0.0087 | -0.132 | 68.563
1 | 0.654 | 0.00875 | -0.133 | 74.8
1.5 | 0.712 | 0.00734 | -0.136 | 96.935
2 | 0.768 | 0.00756 | -0.136 | 101.629
2.5 | 0.824 | 0.00778 | -0.136 | 105.969
3 | 0.878 | 0.00805 | -0.136 | 109.062
3.5 | 0.931 | 0.00829 | -0.136 | 112.295
4 | 0.982 | 0.00853 | -0.136 | 115.164
4.5 | 1.031 | 0.00923 | -0.136 | 111.754
5 | 1.078 | 0.00948 | -0.136 | 113.705
5.5 | 1.123 | 0.00979 | -0.136 | 114.757
6 | 1.166 | 0.01019 | -0.136 | 114.397
6.5 | 1.206 | 0.0106 | -0.136 | 113.78
7 | 1.243 | 0.01049 | -0.136 | 118.508
7.5 | 1.277 | 0.01081 | -0.136 | 118.145
8 | 1.308 | 0.0112 | -0.136 | 116.803
8.5 | 1.329 | 0.01303 | -0.135 | 102.014
9 | 1.351 | 0.01336 | -0.134 | 101.109
9.5 | 1.372 | 0.0143 | -0.134 | 95.907
10 | 1.39 | 0.01502 | -0.134 | 92.54
10.5 | 1.405 | 0.01494 | -0.134 | 94.019
11 | 1.416 | 0.01673 | -0.134 | 84.593
11.5 | 1.423 | 0.0177 | -0.133 | 80.428
12 | 1.428 | 0.01802 | -0.133 | 79.268
12.5 | 1.415 | 0.02022 | -0.131 | 69.99
13 | 1.257 | 0.04982 | -0.109 | 25.24
13.5 | 1.223 | 0.06374 | -0.101 | 19.193
14 | 1.202 | 0.07408 | -0.096 | 16.224
14.5 | 1.186 | 0.08211 | -0.093 | 14.442
15 | 1.172 | 0.08881 | -0.091 | 13.191
15.5 | 1.155 | 0.09635 | -0.088 | 11.991
16 | 1.139 | 0.10381 | -0.086 | 10.968
16.5 | 1.122 | 0.11067 | -0.084 | 10.138
17 | 1.104 | 0.11826 | -0.082 | 9.334

## 38. Re 5M Mach 0.10 (1)
BIGFOIL.COM POLAR EXPORT
dsma523a
DSMA-523A |  |  |  | Cl Max: | 1.407 | at alpha= | 11.5 | deg
JavaFoil+Calcfoil stall+Eppler ext transition |  |  |  | L/D Max: | 117.942 | at alpha= | 7 | deg
Re: | 5000000 |  |  | Cd Min: | 0.00537 | at alpha= | -1.5 | deg
Mach: | 0.1 |  |  | Cl=0 at alpha= | -4.4746 | deg
|  |  |  | @ Cl=0.1, Cd= | 0.0061931
|  |  |  | @ Cl=0.4, Cd= | 0.0083269
|  |  |  | @ Cl=0.6, Cd= | 0.0087209
alpha (deg) | Cl | Cd | Cm | Cl/Cd
-20 | -0.84 | 0.14928 | -0.065 | -5.625
-19.5 | -0.845 | 0.1423 | -0.065 | -5.937
-19 | -0.848 | 0.13587 | -0.065 | -6.242
-18.5 | -0.866 | 0.1129 | -0.078 | -7.674
-18 | -0.87 | 0.10393 | -0.081 | -8.368
-17.5 | -0.874 | 0.09308 | -0.084 | -9.385
-17 | -0.876 | 0.08223 | -0.088 | -10.655
-16.5 | -0.888 | 0.06387 | -0.095 | -13.909
-16 | -0.924 | 0.03607 | -0.106 | -25.62
-15.5 | -0.924 | 0.02855 | -0.11 | -32.363
-15 | -0.911 | 0.02544 | -0.111 | -35.81
-14.5 | -0.892 | 0.02349 | -0.112 | -37.982
-14 | -0.87 | 0.02195 | -0.113 | -39.632
-13.5 | -0.845 | 0.02042 | -0.114 | -41.369
-13 | -0.817 | 0.0189 | -0.115 | -43.213
-12.5 | -0.785 | 0.01759 | -0.116 | -44.647
-12 | -0.752 | 0.01583 | -0.117 | -47.532
-11.5 | -0.715 | 0.01483 | -0.118 | -48.257
-11 | -0.676 | 0.01392 | -0.119 | -48.53
-10.5 | -0.634 | 0.01318 | -0.119 | -48.067
-10 | -0.589 | 0.01244 | -0.12 | -47.356
-9.5 | -0.543 | 0.01159 | -0.121 | -46.83
-9 | -0.494 | 0.01088 | -0.122 | -45.433
-8.5 | -0.444 | 0.01032 | -0.122 | -43.043
-8 | -0.393 | 0.00972 | -0.123 | -40.415
-7.5 | -0.34 | 0.00918 | -0.123 | -37.013
-7 | -0.286 | 0.00865 | -0.124 | -33
-6.5 | -0.23 | 0.00817 | -0.125 | -28.219
-6 | -0.174 | 0.00773 | -0.125 | -22.555
-5.5 | -0.118 | 0.00722 | -0.126 | -16.299
-5 | -0.06 | 0.0069 | -0.127 | -8.75
-4.5 | -0.003 | 0.00662 | -0.127 | -0.378
-4 | 0.056 | 0.00636 | -0.128 | 8.755
-3.5 | 0.114 | 0.00614 | -0.128 | 18.599
-3 | 0.173 | 0.00593 | -0.129 | 29.247
-2.5 | 0.232 | 0.00572 | -0.129 | 40.614
-2 | 0.292 | 0.00554 | -0.13 | 52.602
-1.5 | 0.351 | 0.00537 | -0.13 | 65.297
-1 | 0.409 | 0.00887 | -0.132 | 46.077
-0.5 | 0.468 | 0.00892 | -0.132 | 52.427
0 | 0.54 | 0.0086 | -0.133 | 62.794
0.5 | 0.599 | 0.00872 | -0.133 | 68.73
1 | 0.657 | 0.00877 | -0.134 | 74.925
1.5 | 0.715 | 0.00735 | -0.136 | 97.311
2 | 0.772 | 0.00756 | -0.136 | 102.113
2.5 | 0.828 | 0.00783 | -0.136 | 105.697
3 | 0.882 | 0.00807 | -0.137 | 109.275
3.5 | 0.935 | 0.00827 | -0.137 | 113.054
4 | 0.986 | 0.00862 | -0.137 | 114.418
4.5 | 1.035 | 0.00928 | -0.137 | 111.481
5 | 1.082 | 0.00954 | -0.137 | 113.429
5.5 | 1.126 | 0.00988 | -0.137 | 113.972
6 | 1.168 | 0.01105 | -0.137 | 105.744
6.5 | 1.208 | 0.01067 | -0.137 | 113.153
7 | 1.244 | 0.01055 | -0.137 | 117.942
7.5 | 1.277 | 0.01091 | -0.137 | 117.095
8 | 1.307 | 0.01135 | -0.137 | 115.228
8.5 | 1.323 | 0.01334 | -0.135 | 99.185
9 | 1.346 | 0.01391 | -0.135 | 96.77
9.5 | 1.366 | 0.01449 | -0.135 | 94.23
10 | 1.381 | 0.01525 | -0.135 | 90.589
10.5 | 1.394 | 0.01516 | -0.135 | 91.963
11 | 1.402 | 0.01716 | -0.134 | 81.698
11.5 | 1.407 | 0.01832 | -0.134 | 76.785
12 | 1.398 | 0.01912 | -0.133 | 73.105
12.5 | 1.244 | 0.04604 | -0.111 | 27.017
13 | 1.203 | 0.06147 | -0.102 | 19.569
13.5 | 1.181 | 0.07148 | -0.097 | 16.517
14 | 1.163 | 0.07957 | -0.093 | 14.612
14.5 | 1.146 | 0.08687 | -0.09 | 13.192
15 | 1.129 | 0.09372 | -0.088 | 12.048
15.5 | 1.111 | 0.10049 | -0.086 | 11.059
16 | 1.092 | 0.10797 | -0.083 | 10.111
16.5 | 1.072 | 0.11504 | -0.082 | 9.32

## 39. Re 5M Mach 0.25 (1)
BIGFOIL.COM POLAR EXPORT
dsma523a
DSMA-523A |  |  |  | Cl Max: | 1.307 | at alpha= | 9.5 | deg
JavaFoil+Calcfoil stall+Eppler ext transition |  |  |  | L/D Max: | 115.668 | at alpha= | 4.5 | deg
Re: | 5000000 |  |  | Cd Min: | 0.00555 | at alpha= | -1.5 | deg
Mach: | 0.25 |  |  | Cl=0 at alpha= | -4.475 | deg
|  |  |  | @ Cl=0.1, Cd= | 0.006418
|  |  |  | @ Cl=0.4, Cd= | 0.0080309
|  |  |  | @ Cl=0.6, Cd= | 0.0088175
alpha (deg) | Cl | Cd | Cm | Cl/Cd
-19 | -0.619 | 0.14539 | -0.066 | -4.257
-18.5 | -0.646 | 0.13736 | -0.066 | -4.705
-18 | -0.67 | 0.13037 | -0.067 | -5.141
-17.5 | -0.69 | 0.12491 | -0.068 | -5.528
-17 | -0.707 | 0.11833 | -0.068 | -5.973
-16.5 | -0.719 | 0.11163 | -0.069 | -6.443
-16 | -0.727 | 0.10665 | -0.07 | -6.82
-15.5 | -0.731 | 0.10038 | -0.07 | -7.285
-15 | -0.731 | 0.09486 | -0.071 | -7.705
-14.5 | -0.758 | 0.06577 | -0.094 | -11.532
-14 | -0.813 | 0.02878 | -0.114 | -28.232
-13.5 | -0.808 | 0.02314 | -0.116 | -34.912
-13 | -0.79 | 0.02109 | -0.117 | -37.463
-12.5 | -0.767 | 0.01945 | -0.118 | -39.456
-12 | -0.741 | 0.01773 | -0.119 | -41.787
-11.5 | -0.71 | 0.01642 | -0.12 | -43.225
-11 | -0.675 | 0.01481 | -0.121 | -45.588
-10.5 | -0.636 | 0.01436 | -0.122 | -44.279
-10 | -0.594 | 0.01309 | -0.123 | -45.393
-9.5 | -0.549 | 0.01232 | -0.124 | -44.579
-9 | -0.502 | 0.01151 | -0.124 | -43.591
-8.5 | -0.452 | 0.01076 | -0.125 | -42.011
-8 | -0.4 | 0.01019 | -0.126 | -39.291
-7.5 | -0.347 | 0.00958 | -0.127 | -36.199
-7 | -0.292 | 0.00902 | -0.127 | -32.377
-6.5 | -0.236 | 0.0085 | -0.128 | -27.736
-6 | -0.179 | 0.00805 | -0.128 | -22.174
-5.5 | -0.121 | 0.00748 | -0.129 | -16.108
-5 | -0.062 | 0.00716 | -0.13 | -8.637
-4.5 | -0.003 | 0.00686 | -0.13 | -0.374
-4 | 0.057 | 0.00659 | -0.131 | 8.662
-3.5 | 0.117 | 0.00635 | -0.131 | 18.428
-3 | 0.178 | 0.00612 | -0.132 | 29.051
-2.5 | 0.238 | 0.00592 | -0.132 | 40.212
-2 | 0.299 | 0.00573 | -0.133 | 52.148
-1.5 | 0.359 | 0.00555 | -0.133 | 64.796
-1 | 0.418 | 0.00912 | -0.135 | 45.903
-0.5 | 0.479 | 0.00916 | -0.135 | 52.251
0 | 0.555 | 0.00875 | -0.136 | 63.394
0.5 | 0.615 | 0.00884 | -0.136 | 69.606
1 | 0.675 | 0.00895 | -0.137 | 75.362
1.5 | 0.734 | 0.0075 | -0.14 | 97.764
2 | 0.792 | 0.00776 | -0.14 | 102.055
2.5 | 0.848 | 0.00805 | -0.14 | 105.324
3 | 0.903 | 0.00827 | -0.14 | 109.147
3.5 | 0.956 | 0.00856 | -0.14 | 111.715
4 | 1.006 | 0.00888 | -0.14 | 113.381
4.5 | 1.054 | 0.00911 | -0.141 | 115.668
5 | 1.099 | 0.00986 | -0.141 | 111.489
5.5 | 1.141 | 0.01027 | -0.141 | 111.085
6 | 1.18 | 0.01067 | -0.141 | 110.581
6.5 | 1.214 | 0.01116 | -0.14 | 108.761
7 | 1.244 | 0.01156 | -0.14 | 107.624
7.5 | 1.269 | 0.01153 | -0.14 | 110.09
8 | 1.29 | 0.01272 | -0.14 | 101.424
8.5 | 1.294 | 0.0143 | -0.139 | 90.481
9 | 1.304 | 0.0151 | -0.139 | 86.351
9.5 | 1.307 | 0.01598 | -0.139 | 81.788
10 | 1.305 | 0.01753 | -0.138 | 74.401
10.5 | 1.121 | 0.0465 | -0.108 | 24.101
11 | 1.088 | 0.05619 | -0.101 | 19.359
11.5 | 1.049 | 0.0692 | -0.09 | 15.156
12 | 1.022 | 0.07594 | -0.086 | 13.461
12.5 | 0.993 | 0.08193 | -0.084 | 12.125
13 | 0.963 | 0.08716 | -0.083 | 11.046
13.5 | 0.927 | 0.09368 | -0.081 | 9.9
14 | 0.888 | 0.09975 | -0.08 | 8.907
14.5 | 0.846 | 0.10647 | -0.078 | 7.947

## 40. Re 5M Mach 0.50 (1)
BIGFOIL.COM POLAR EXPORT
dsma523a
DSMA-523A |  |  |  | Cl Max: | 1.326 | at alpha= | 20 | deg
JavaFoil+Calcfoil stall+Eppler ext transition |  |  |  | L/D Max: | 104.657 | at alpha= | 3 | deg
Re: | 5000000 |  |  | Cd Min: | 0.00648 | at alpha= | -2 | deg
Mach: | 0.5 |  |  | Cl=0 at alpha= | -4.4773 | deg
|  |  |  | @ Cl=0.1, Cd= | 0.0073318
|  |  |  | @ Cl=0.4, Cd= | 0.0099813
|  |  |  | @ Cl=0.6, Cd= | 0.010066
alpha (deg) | Cl | Cd | Cm | Cl/Cd
-20 | -0.85 | 0.16118 | -0.072 | -5.273
-19.5 | -0.823 | 0.1571 | -0.072 | -5.24
-19 | -0.796 | 0.15293 | -0.073 | -5.208
-18.5 | -0.769 | 0.14774 | -0.073 | -5.208
-18 | -0.743 | 0.14146 | -0.073 | -5.249
-17.5 | -0.716 | 0.1383 | -0.074 | -5.174
-17 | -0.689 | 0.13405 | -0.074 | -5.137
-16.5 | -0.662 | 0.12854 | -0.075 | -5.148
-16 | -0.635 | 0.12433 | -0.075 | -5.105
-15.5 | -0.608 | 0.11928 | -0.076 | -5.094
-15 | -0.579 | 0.11409 | -0.073 | -5.075
-14.5 | -0.552 | 0.10345 | -0.074 | -5.335
-14 | -0.525 | 0.10805 | -0.075 | -4.858
-13.5 | -0.497 | 0.10138 | -0.073 | -4.9
-13 | -0.47 | 0.09117 | -0.074 | -5.154
-12.5 | -0.443 | 0.08241 | -0.076 | -5.374
-12 | -0.416 | 0.07529 | -0.078 | -5.526
-11.5 | -0.388 | 0.07415 | -0.078 | -5.238
-11 | -0.362 | 0.06604 | -0.081 | -5.477
-10.5 | -0.334 | 0.06316 | -0.081 | -5.289
-10 | -0.306 | 0.06135 | -0.081 | -4.992
-9.5 | -0.408 | 0.05585 | -0.083 | -7.312
-9 | -0.42 | 0.05156 | -0.084 | -8.136
-8.5 | -0.46 | 0.01401 | -0.138 | -32.87
-8 | -0.42 | 0.01241 | -0.139 | -33.882
-7.5 | -0.371 | 0.01145 | -0.14 | -32.406
-7 | -0.316 | 0.0107 | -0.141 | -29.552
-6.5 | -0.257 | 0.01004 | -0.142 | -25.629
-6 | -0.196 | 0.00937 | -0.142 | -20.918
-5.5 | -0.133 | 0.0088 | -0.143 | -15.088
-5 | -0.068 | 0.00817 | -0.144 | -8.348
-4.5 | -0.003 | 0.00781 | -0.144 | -0.363
-4 | 0.063 | 0.0075 | -0.145 | 8.418
-3.5 | 0.129 | 0.0072 | -0.145 | 17.972
-3 | 0.197 | 0.00692 | -0.146 | 28.475
-2.5 | 0.264 | 0.00669 | -0.146 | 39.405
-2 | 0.331 | 0.00648 | -0.147 | 51.034
-1.5 | 0.398 | 0.00998 | -0.148 | 39.847
-1 | 0.462 | 0.01002 | -0.149 | 46.118
-0.5 | 0.528 | 0.01085 | -0.149 | 48.627
0 | 0.618 | 0.00987 | -0.15 | 62.662
0.5 | 0.685 | 0.01004 | -0.15 | 68.202
1 | 0.749 | 0.01023 | -0.15 | 73.274
1.5 | 0.812 | 0.01045 | -0.151 | 77.713
2 | 0.873 | 0.00865 | -0.155 | 100.975
2.5 | 0.93 | 0.00896 | -0.156 | 103.871
3 | 0.982 | 0.00938 | -0.156 | 104.657
3.5 | 1.025 | 0.00987 | -0.156 | 103.811
4 | 1.057 | 0.01046 | -0.156 | 101.02
4.5 | 1.07 | 0.01192 | -0.156 | 89.768
5 | 1.039 | 0.01255 | -0.155 | 82.768
5.5 | 0.726 | 0.04126 | -0.093 | 17.604
6 | 0.577 | 0.04771 | -0.084 | 12.087
6.5 | 0.608 | 0.0449 | -0.093 | 13.536
7 | 0.629 | 0.05487 | -0.079 | 11.46
7.5 | 0.657 | 0.05299 | -0.082 | 12.395
8 | 0.683 | 0.05884 | -0.08 | 11.609
8.5 | 0.709 | 0.06716 | -0.079 | 10.563
9 | 0.737 | 0.07367 | -0.081 | 10.003
9.5 | 0.765 | 0.06358 | -0.085 | 12.039
10 | 0.791 | 0.06876 | -0.082 | 11.501
10.5 | 0.817 | 0.07576 | -0.083 | 10.789
11 | 0.844 | 0.08477 | -0.082 | 9.954
11.5 | 0.873 | 0.09121 | -0.087 | 9.575
12 | 0.899 | 0.09348 | -0.086 | 9.615
12.5 | 0.925 | 0.09751 | -0.086 | 9.49
13 | 0.952 | 0.10171 | -0.086 | 9.36
13.5 | 0.979 | 0.10649 | -0.087 | 9.189
14 | 1.005 | 0.1094 | -0.087 | 9.188
14.5 | 1.033 | 0.1161 | -0.09 | 8.902
15 | 1.061 | 0.11892 | -0.091 | 8.926
15.5 | 1.088 | 0.12593 | -0.092 | 8.64
16 | 1.112 | 0.12474 | -0.09 | 8.913
16.5 | 1.138 | 0.1267 | -0.09 | 8.979
17 | 1.164 | 0.13131 | -0.09 | 8.862
17.5 | 1.19 | 0.13596 | -0.09 | 8.749
18 | 1.216 | 0.14345 | -0.09 | 8.475
18.5 | 1.245 | 0.14672 | -0.093 | 8.486
19 | 1.274 | 0.14999 | -0.095 | 8.493
19.5 | 1.304 | 0.15437 | -0.097 | 8.445
20 | 1.326 | 0.1693 | -0.095 | 7.832

## 41. Re 6M Mach 0.00 (1)
BIGFOIL.COM POLAR EXPORT
dsma523a
DSMA-523A |  |  |  | Cl Max: | 1.43 | at alpha= | 12.5 | deg
JavaFoil+Calcfoil stall+Eppler ext transition |  |  |  | L/D Max: | 121.729 | at alpha= | 7.5 | deg
Re: | 6000000 |  |  | Cd Min: | 0.00521 | at alpha= | -2 | deg
Mach: | 0 |  |  | Cl=0 at alpha= | -4.4828 | deg
|  |  |  | @ Cl=0.1, Cd= | 0.0059279
|  |  |  | @ Cl=0.4, Cd= | 0.0084107
|  |  |  | @ Cl=0.6, Cd= | 0.0084348
alpha (deg) | Cl | Cd | Cm | Cl/Cd
-20 | -0.886 | 0.13087 | -0.074 | -6.767
-19.5 | -0.89 | 0.12258 | -0.076 | -7.263
-19 | -0.895 | 0.11263 | -0.08 | -7.947
-18.5 | -0.901 | 0.10071 | -0.083 | -8.945
-18 | -0.905 | 0.08982 | -0.086 | -10.073
-17.5 | -0.912 | 0.076 | -0.091 | -11.994
-17 | -0.928 | 0.05599 | -0.098 | -16.578
-16.5 | -0.958 | 0.03323 | -0.107 | -28.846
-16 | -0.952 | 0.02881 | -0.109 | -33.031
-15.5 | -0.939 | 0.02578 | -0.11 | -36.437
-15 | -0.921 | 0.02391 | -0.111 | -38.534
-14.5 | -0.9 | 0.02222 | -0.112 | -40.514
-14 | -0.876 | 0.02061 | -0.114 | -42.494
-13.5 | -0.85 | 0.01912 | -0.115 | -44.428
-13 | -0.82 | 0.01773 | -0.116 | -46.257
-12.5 | -0.788 | 0.01649 | -0.116 | -47.785
-12 | -0.754 | 0.01487 | -0.118 | -50.705
-11.5 | -0.716 | 0.01391 | -0.118 | -51.467
-11 | -0.676 | 0.01307 | -0.119 | -51.689
-10.5 | -0.633 | 0.01262 | -0.119 | -50.172
-10 | -0.589 | 0.01187 | -0.12 | -49.581
-9.5 | -0.542 | 0.01109 | -0.12 | -48.87
-9 | -0.494 | 0.01038 | -0.121 | -47.532
-8.5 | -0.443 | 0.00984 | -0.122 | -45.079
-8 | -0.392 | 0.00926 | -0.122 | -42.319
-7.5 | -0.339 | 0.00877 | -0.123 | -38.646
-7 | -0.285 | 0.00824 | -0.124 | -34.57
-6.5 | -0.23 | 0.00778 | -0.124 | -29.559
-6 | -0.174 | 0.00737 | -0.125 | -23.618
-5.5 | -0.117 | 0.00687 | -0.126 | -17.087
-5 | -0.06 | 0.0066 | -0.126 | -9.119
-4.5 | -0.002 | 0.00637 | -0.128 | -0.392
-4 | 0.056 | 0.00611 | -0.128 | 9.096
-3.5 | 0.114 | 0.00587 | -0.128 | 19.41
-3 | 0.173 | 0.00566 | -0.128 | 30.551
-2.5 | 0.232 | 0.00539 | -0.13 | 43.026
-2 | 0.291 | 0.00521 | -0.13 | 55.813
-1.5 | 0.35 | 0.00754 | -0.131 | 46.404
-1 | 0.408 | 0.00855 | -0.131 | 47.695
-0.5 | 0.467 | 0.00858 | -0.132 | 54.358
0 | 0.537 | 0.00832 | -0.132 | 64.62
0.5 | 0.596 | 0.00843 | -0.133 | 70.718
1 | 0.654 | 0.0085 | -0.134 | 76.954
1.5 | 0.712 | 0.00711 | -0.136 | 100.103
2 | 0.768 | 0.0073 | -0.136 | 105.245
2.5 | 0.824 | 0.00756 | -0.136 | 108.99
3 | 0.878 | 0.00783 | -0.136 | 112.211
3.5 | 0.931 | 0.008 | -0.136 | 116.302
4 | 0.982 | 0.00825 | -0.136 | 119.042
4.5 | 1.031 | 0.00893 | -0.136 | 115.495
5 | 1.078 | 0.00917 | -0.136 | 117.527
5.5 | 1.123 | 0.0095 | -0.136 | 118.195
6 | 1.166 | 0.00989 | -0.136 | 117.89
6.5 | 1.206 | 0.01024 | -0.136 | 117.745
7 | 1.243 | 0.01031 | -0.136 | 120.502
7.5 | 1.277 | 0.01049 | -0.136 | 121.729
8 | 1.308 | 0.01087 | -0.136 | 120.39
8.5 | 1.331 | 0.01281 | -0.135 | 103.858
9 | 1.353 | 0.01313 | -0.135 | 103.093
9.5 | 1.372 | 0.01384 | -0.134 | 99.09
10 | 1.39 | 0.01446 | -0.134 | 96.117
10.5 | 1.405 | 0.01446 | -0.134 | 97.122
11 | 1.416 | 0.01611 | -0.134 | 87.86
11.5 | 1.424 | 0.01698 | -0.133 | 83.825
12 | 1.429 | 0.01735 | -0.133 | 82.315
12.5 | 1.43 | 0.0186 | -0.133 | 76.874
13 | 1.402 | 0.02147 | -0.13 | 65.266
13.5 | 1.242 | 0.05591 | -0.106 | 22.222
14 | 1.215 | 0.06779 | -0.1 | 17.916
14.5 | 1.194 | 0.07764 | -0.096 | 15.372
15 | 1.178 | 0.08482 | -0.093 | 13.885
15.5 | 1.161 | 0.09225 | -0.09 | 12.584
16 | 1.143 | 0.10007 | -0.088 | 11.423
16.5 | 1.125 | 0.10753 | -0.086 | 10.466
17 | 1.107 | 0.11475 | -0.084 | 9.649
17.5 | 1.089 | 0.12171 | -0.082 | 8.946

## 42. Re 6M Mach 0.10 (1)
BIGFOIL.COM POLAR EXPORT
dsma523a
DSMA-523A |  |  |  | Cl Max: | 1.409 | at alpha= | 12 | deg
JavaFoil+Calcfoil stall+Eppler ext transition |  |  |  | L/D Max: | 120.686 | at alpha= | 7.5 | deg
Re: | 6000000 |  |  | Cd Min: | 0.00525 | at alpha= | -2 | deg
Mach: | 0.1 |  |  | Cl=0 at alpha= | -4.4746 | deg
|  |  |  | @ Cl=0.1, Cd= | 0.0059603
|  |  |  | @ Cl=0.4, Cd= | 0.0084193
|  |  |  | @ Cl=0.6, Cd= | 0.0084509
alpha (deg) | Cl | Cd | Cm | Cl/Cd
-20 | -0.84 | 0.14773 | -0.064 | -5.686
-19.5 | -0.845 | 0.14057 | -0.065 | -6.011
-19 | -0.848 | 0.13423 | -0.065 | -6.319
-18.5 | -0.871 | 0.10735 | -0.08 | -8.116
-18 | -0.876 | 0.09762 | -0.083 | -8.972
-17.5 | -0.881 | 0.08644 | -0.087 | -10.188
-17 | -0.888 | 0.07297 | -0.092 | -12.163
-16.5 | -0.919 | 0.04498 | -0.103 | -20.44
-16 | -0.935 | 0.03101 | -0.108 | -30.146
-15.5 | -0.927 | 0.02701 | -0.11 | -34.306
-15 | -0.912 | 0.02447 | -0.111 | -37.275
-14.5 | -0.893 | 0.02273 | -0.112 | -39.299
-14 | -0.87 | 0.02104 | -0.114 | -41.372
-13.5 | -0.846 | 0.01948 | -0.115 | -43.403
-13 | -0.817 | 0.01804 | -0.116 | -45.304
-12.5 | -0.786 | 0.01675 | -0.117 | -46.941
-12 | -0.753 | 0.01506 | -0.118 | -50.003
-11.5 | -0.716 | 0.01407 | -0.119 | -50.883
-11 | -0.676 | 0.01319 | -0.12 | -51.271
-10.5 | -0.634 | 0.01277 | -0.119 | -49.655
-10 | -0.59 | 0.01199 | -0.12 | -49.179
-9.5 | -0.543 | 0.01117 | -0.121 | -48.642
-9 | -0.495 | 0.01049 | -0.122 | -47.211
-8.5 | -0.445 | 0.00994 | -0.122 | -44.775
-8 | -0.393 | 0.00935 | -0.123 | -42.065
-7.5 | -0.34 | 0.00884 | -0.124 | -38.478
-7 | -0.286 | 0.00831 | -0.124 | -34.421
-6.5 | -0.231 | 0.00784 | -0.125 | -29.444
-6 | -0.175 | 0.00742 | -0.126 | -23.554
-5.5 | -0.118 | 0.00692 | -0.126 | -17.028
-5 | -0.06 | 0.00664 | -0.127 | -9.104
-4.5 | -0.003 | 0.0064 | -0.128 | -0.392
-4 | 0.056 | 0.00615 | -0.129 | 9.069
-3.5 | 0.114 | 0.0059 | -0.128 | 19.382
-3 | 0.174 | 0.0057 | -0.129 | 30.48
-2.5 | 0.233 | 0.00553 | -0.13 | 42.112
-2 | 0.292 | 0.00525 | -0.131 | 55.654
-1.5 | 0.352 | 0.0076 | -0.131 | 46.226
-1 | 0.41 | 0.00859 | -0.132 | 47.664
-0.5 | 0.469 | 0.00862 | -0.132 | 54.326
0 | 0.54 | 0.00834 | -0.133 | 64.786
0.5 | 0.599 | 0.00845 | -0.133 | 70.902
1 | 0.657 | 0.0085 | -0.135 | 77.377
1.5 | 0.715 | 0.00715 | -0.136 | 100.044
2 | 0.772 | 0.00735 | -0.136 | 105.026
2.5 | 0.828 | 0.00761 | -0.136 | 108.737
3 | 0.882 | 0.00778 | -0.137 | 113.326
3.5 | 0.935 | 0.00802 | -0.137 | 116.484
4 | 0.986 | 0.00837 | -0.137 | 117.79
4.5 | 1.035 | 0.009 | -0.137 | 114.926
5 | 1.082 | 0.00926 | -0.137 | 116.843
5.5 | 1.126 | 0.00959 | -0.137 | 117.431
6 | 1.168 | 0.01069 | -0.137 | 109.339
6.5 | 1.208 | 0.01035 | -0.137 | 116.647
7 | 1.244 | 0.01033 | -0.137 | 120.432
7.5 | 1.277 | 0.01058 | -0.137 | 120.686
8 | 1.307 | 0.01097 | -0.137 | 119.228
8.5 | 1.326 | 0.01307 | -0.136 | 101.486
9 | 1.346 | 0.01346 | -0.135 | 99.998
9.5 | 1.366 | 0.0141 | -0.135 | 96.864
10 | 1.382 | 0.01467 | -0.135 | 94.185
10.5 | 1.394 | 0.01469 | -0.135 | 94.908
11 | 1.402 | 0.01651 | -0.134 | 84.91
11.5 | 1.407 | 0.01751 | -0.134 | 80.368
12 | 1.409 | 0.01801 | -0.134 | 78.208
12.5 | 1.394 | 0.01974 | -0.132 | 70.583
13 | 1.222 | 0.05387 | -0.107 | 22.685
13.5 | 1.193 | 0.06532 | -0.101 | 18.269
14 | 1.17 | 0.07533 | -0.096 | 15.537
14.5 | 1.151 | 0.08327 | -0.092 | 13.827
15 | 1.134 | 0.08998 | -0.09 | 12.605
15.5 | 1.116 | 0.09693 | -0.088 | 11.51
16 | 1.095 | 0.10499 | -0.085 | 10.43
16.5 | 1.075 | 0.11202 | -0.083 | 9.595
17 | 1.054 | 0.11943 | -0.082 | 8.823

## 43. Re 6M Mach 0.25 (1)
BIGFOIL.COM POLAR EXPORT
dsma523a
DSMA-523A |  |  |  | Cl Max: | 1.307 | at alpha= | 9.5 | deg
JavaFoil+Calcfoil stall+Eppler ext transition |  |  |  | L/D Max: | 119.132 | at alpha= | 4.5 | deg
Re: | 6000000 |  |  | Cd Min: | 0.00551 | at alpha= | -2 | deg
Mach: | 0.25 |  |  | Cl=0 at alpha= | -4.475 | deg
|  |  |  | @ Cl=0.1, Cd= | 0.006178
|  |  |  | @ Cl=0.4, Cd= | 0.0085498
|  |  |  | @ Cl=0.6, Cd= | 0.00854
alpha (deg) | Cl | Cd | Cm | Cl/Cd
-19 | -0.619 | 0.14371 | -0.066 | -4.309
-18.5 | -0.647 | 0.1368 | -0.067 | -4.726
-18 | -0.67 | 0.12943 | -0.067 | -5.18
-17.5 | -0.691 | 0.12284 | -0.068 | -5.622
-17 | -0.707 | 0.11657 | -0.069 | -6.065
-16.5 | -0.719 | 0.11027 | -0.069 | -6.523
-16 | -0.728 | 0.10536 | -0.07 | -6.905
-15.5 | -0.731 | 0.09965 | -0.07 | -7.34
-15 | -0.757 | 0.07367 | -0.091 | -10.276
-14.5 | -0.778 | 0.05203 | -0.101 | -14.958
-14 | -0.819 | 0.02579 | -0.115 | -31.743
-13.5 | -0.809 | 0.02225 | -0.117 | -36.361
-13 | -0.791 | 0.0204 | -0.118 | -38.768
-12.5 | -0.768 | 0.01876 | -0.119 | -40.951
-12 | -0.742 | 0.01715 | -0.12 | -43.252
-11.5 | -0.71 | 0.01587 | -0.121 | -44.758
-11 | -0.676 | 0.01431 | -0.122 | -47.235
-10.5 | -0.637 | 0.01389 | -0.122 | -45.836
-10 | -0.595 | 0.01265 | -0.123 | -47.024
-9.5 | -0.55 | 0.01189 | -0.124 | -46.24
-9 | -0.502 | 0.01111 | -0.125 | -45.225
-8.5 | -0.453 | 0.01037 | -0.125 | -43.647
-8 | -0.401 | 0.00981 | -0.126 | -40.834
-7.5 | -0.347 | 0.00923 | -0.127 | -37.621
-7 | -0.292 | 0.00869 | -0.127 | -33.649
-6.5 | -0.236 | 0.00818 | -0.128 | -28.845
-6 | -0.179 | 0.00773 | -0.129 | -23.123
-5.5 | -0.121 | 0.00719 | -0.129 | -16.784
-5 | -0.062 | 0.00689 | -0.13 | -8.978
-4.5 | -0.003 | 0.00661 | -0.13 | -0.389
-4 | 0.057 | 0.00635 | -0.131 | 9.004
-3.5 | 0.117 | 0.00611 | -0.131 | 19.188
-3 | 0.178 | 0.00589 | -0.132 | 30.208
-2.5 | 0.239 | 0.0057 | -0.132 | 41.862
-2 | 0.299 | 0.00551 | -0.133 | 54.344
-1.5 | 0.36 | 0.00796 | -0.135 | 45.237
-1 | 0.419 | 0.00883 | -0.135 | 47.456
-0.5 | 0.479 | 0.00886 | -0.136 | 54.114
0 | 0.555 | 0.00845 | -0.136 | 65.611
0.5 | 0.615 | 0.00857 | -0.136 | 71.776
1 | 0.675 | 0.00865 | -0.137 | 78.003
1.5 | 0.734 | 0.0073 | -0.14 | 100.511
2 | 0.792 | 0.00748 | -0.14 | 105.807
2.5 | 0.848 | 0.00783 | -0.14 | 108.327
3 | 0.903 | 0.00801 | -0.14 | 112.76
3.5 | 0.956 | 0.00826 | -0.14 | 115.74
4 | 1.006 | 0.00862 | -0.14 | 116.734
4.5 | 1.054 | 0.00885 | -0.141 | 119.132
5 | 1.099 | 0.00957 | -0.141 | 114.889
5.5 | 1.141 | 0.00993 | -0.141 | 114.991
6 | 1.18 | 0.01035 | -0.141 | 114.022
6.5 | 1.214 | 0.01081 | -0.14 | 112.343
7 | 1.244 | 0.01122 | -0.14 | 110.828
7.5 | 1.269 | 0.01112 | -0.14 | 114.146
8 | 1.29 | 0.01162 | -0.14 | 110.965
8.5 | 1.294 | 0.01384 | -0.139 | 93.51
9 | 1.304 | 0.01457 | -0.139 | 89.458
9.5 | 1.307 | 0.01538 | -0.139 | 84.975
10 | 1.305 | 0.01671 | -0.138 | 78.087
10.5 | 1.283 | 0.01867 | -0.137 | 68.711
11 | 1.103 | 0.05033 | -0.107 | 21.923
11.5 | 1.054 | 0.06626 | -0.093 | 15.91
12 | 1.026 | 0.07342 | -0.089 | 13.974
12.5 | 0.996 | 0.08015 | -0.086 | 12.426
13 | 0.964 | 0.08603 | -0.083 | 11.202
13.5 | 0.928 | 0.09206 | -0.082 | 10.086
14 | 0.89 | 0.09821 | -0.081 | 9.058
14.5 | 0.847 | 0.10472 | -0.08 | 8.09

## 44. Re 6M Mach 0.50 (1)
BIGFOIL.COM POLAR EXPORT
dsma523a
DSMA-523A |  |  |  | Cl Max: | 1.327 | at alpha= | 20 | deg
JavaFoil+Calcfoil stall+Eppler ext transition |  |  |  | L/D Max: | 107.705 | at alpha= | 3 | deg
Re: | 6000000 |  |  | Cd Min: | 0.00626 | at alpha= | -2 | deg
Mach: | 0.5 |  |  | Cl=0 at alpha= | -4.4773 | deg
|  |  |  | @ Cl=0.1, Cd= | 0.0070898
|  |  |  | @ Cl=0.4, Cd= | 0.0096422
|  |  |  | @ Cl=0.6, Cd= | 0.009766
alpha (deg) | Cl | Cd | Cm | Cl/Cd
-20 | -0.85 | 0.15819 | -0.073 | -5.376
-19.5 | -0.823 | 0.15338 | -0.073 | -5.369
-19 | -0.797 | 0.1497 | -0.073 | -5.321
-18.5 | -0.77 | 0.14519 | -0.073 | -5.301
-18 | -0.743 | 0.13941 | -0.074 | -5.328
-17.5 | -0.716 | 0.13401 | -0.074 | -5.341
-17 | -0.689 | 0.12976 | -0.074 | -5.309
-16.5 | -0.662 | 0.12687 | -0.075 | -5.217
-16 | -0.635 | 0.12258 | -0.076 | -5.179
-15.5 | -0.608 | 0.11642 | -0.076 | -5.22
-15 | -0.58 | 0.11217 | -0.074 | -5.167
-14.5 | -0.552 | 0.10098 | -0.075 | -5.471
-14 | -0.525 | 0.10729 | -0.075 | -4.894
-13.5 | -0.497 | 0.10003 | -0.074 | -4.972
-13 | -0.47 | 0.08919 | -0.076 | -5.274
-12.5 | -0.443 | 0.08057 | -0.078 | -5.504
-12 | -0.416 | 0.07409 | -0.079 | -5.621
-11.5 | -0.389 | 0.07291 | -0.079 | -5.331
-11 | -0.362 | 0.06546 | -0.082 | -5.527
-10.5 | -0.334 | 0.06271 | -0.082 | -5.328
-10 | -0.306 | 0.06058 | -0.082 | -5.057
-9.5 | -0.408 | 0.05537 | -0.083 | -7.376
-9 | -0.485 | 0.01535 | -0.137 | -31.587
-8.5 | -0.461 | 0.01356 | -0.138 | -33.984
-8 | -0.421 | 0.012 | -0.14 | -35.062
-7.5 | -0.371 | 0.01109 | -0.14 | -33.504
-7 | -0.316 | 0.01034 | -0.141 | -30.607
-6.5 | -0.258 | 0.00969 | -0.142 | -26.576
-6 | -0.196 | 0.00904 | -0.142 | -21.692
-5.5 | -0.133 | 0.00849 | -0.143 | -15.646
-5 | -0.068 | 0.00791 | -0.144 | -8.635
-4.5 | -0.003 | 0.00757 | -0.144 | -0.375
-4 | 0.063 | 0.00725 | -0.145 | 8.71
-3.5 | 0.13 | 0.00696 | -0.145 | 18.633
-3 | 0.197 | 0.00669 | -0.146 | 29.471
-2.5 | 0.264 | 0.00647 | -0.146 | 40.812
-2 | 0.331 | 0.00626 | -0.147 | 52.888
-1.5 | 0.398 | 0.00964 | -0.148 | 41.304
-1 | 0.463 | 0.00971 | -0.149 | 47.631
-0.5 | 0.528 | 0.01051 | -0.149 | 50.273
0 | 0.618 | 0.00958 | -0.15 | 64.517
0.5 | 0.685 | 0.00972 | -0.15 | 70.454
1 | 0.749 | 0.00991 | -0.151 | 75.608
1.5 | 0.812 | 0.01015 | -0.151 | 80.017
2 | 0.873 | 0.00834 | -0.156 | 104.658
2.5 | 0.93 | 0.00868 | -0.156 | 107.131
3 | 0.982 | 0.00912 | -0.156 | 107.705
3.5 | 1.025 | 0.00959 | -0.156 | 106.867
4 | 1.057 | 0.0101 | -0.156 | 104.635
4.5 | 1.07 | 0.01157 | -0.156 | 92.457
5 | 1.039 | 0.01218 | -0.155 | 85.292
5.5 | 0.727 | 0.04048 | -0.095 | 17.968
6 | 0.577 | 0.04692 | -0.086 | 12.302
6.5 | 0.609 | 0.04376 | -0.095 | 13.926
7 | 0.629 | 0.05365 | -0.08 | 11.729
7.5 | 0.658 | 0.05205 | -0.085 | 12.646
8 | 0.684 | 0.05757 | -0.082 | 11.874
8.5 | 0.71 | 0.06619 | -0.081 | 10.727
9 | 0.737 | 0.07187 | -0.082 | 10.255
9.5 | 0.767 | 0.06169 | -0.088 | 12.432
10 | 0.793 | 0.06733 | -0.087 | 11.783
10.5 | 0.819 | 0.0744 | -0.085 | 11.004
11 | 0.845 | 0.08282 | -0.085 | 10.207
11.5 | 0.874 | 0.08766 | -0.088 | 9.965
12 | 0.899 | 0.09134 | -0.086 | 9.845
12.5 | 0.926 | 0.09543 | -0.087 | 9.701
13 | 0.952 | 0.09774 | -0.087 | 9.745
13.5 | 0.979 | 0.1026 | -0.088 | 9.543
14 | 1.006 | 0.10921 | -0.089 | 9.214
14.5 | 1.034 | 0.11182 | -0.091 | 9.25
15 | 1.062 | 0.11728 | -0.092 | 9.055
15.5 | 1.089 | 0.12321 | -0.092 | 8.837
16 | 1.112 | 0.12045 | -0.09 | 9.233
16.5 | 1.138 | 0.12408 | -0.09 | 9.172
17 | 1.164 | 0.12789 | -0.09 | 9.101
17.5 | 1.19 | 0.13622 | -0.09 | 8.737
18 | 1.217 | 0.13949 | -0.091 | 8.723
18.5 | 1.247 | 0.14194 | -0.094 | 8.785
19 | 1.278 | 0.14498 | -0.097 | 8.816
19.5 | 1.307 | 0.15024 | -0.098 | 8.697
20 | 1.327 | 0.16638 | -0.095 | 7.976

## 45. Re 7M Mach 0.00 (1)
BIGFOIL.COM POLAR EXPORT
dsma523a
DSMA-523A |  |  |  | Cl Max: | 1.43 | at alpha= | 12.5 | deg
JavaFoil+Calcfoil stall+Eppler ext transition |  |  |  | L/D Max: | 124.354 | at alpha= | 7 | deg
Re: | 7000000 |  |  | Cd Min: | 0.00504 | at alpha= | -2 | deg
Mach: | 0 |  |  | Cl=0 at alpha= | -4.4828 | deg
|  |  |  | @ Cl=0.1, Cd= | 0.005781
|  |  |  | @ Cl=0.4, Cd= | 0.0085161
|  |  |  | @ Cl=0.6, Cd= | 0.0082241
alpha (deg) | Cl | Cd | Cm | Cl/Cd
-20 | -0.889 | 0.12666 | -0.076 | -7.016
-19.5 | -0.894 | 0.11803 | -0.078 | -7.574
-19 | -0.899 | 0.10861 | -0.081 | -8.274
-18.5 | -0.907 | 0.09451 | -0.085 | -9.598
-18 | -0.914 | 0.08167 | -0.089 | -11.192
-17.5 | -0.926 | 0.06533 | -0.095 | -14.168
-17 | -0.958 | 0.03977 | -0.104 | -24.083
-16.5 | -0.963 | 0.0308 | -0.108 | -31.274
-16 | -0.954 | 0.02744 | -0.109 | -34.765
-15.5 | -0.94 | 0.02509 | -0.11 | -37.465
-15 | -0.922 | 0.02323 | -0.111 | -39.684
-14.5 | -0.901 | 0.02171 | -0.112 | -41.491
-14 | -0.877 | 0.02001 | -0.114 | -43.826
-13.5 | -0.85 | 0.01858 | -0.115 | -45.756
-13 | -0.821 | 0.01722 | -0.116 | -47.661
-12.5 | -0.789 | 0.01594 | -0.117 | -49.496
-12 | -0.755 | 0.01445 | -0.118 | -52.217
-11.5 | -0.717 | 0.01351 | -0.118 | -53.046
-11 | -0.676 | 0.01269 | -0.119 | -53.284
-10.5 | -0.634 | 0.01224 | -0.119 | -51.787
-10 | -0.589 | 0.0115 | -0.12 | -51.213
-9.5 | -0.543 | 0.01074 | -0.121 | -50.536
-9 | -0.494 | 0.01007 | -0.122 | -49.044
-8.5 | -0.444 | 0.00954 | -0.123 | -46.521
-8 | -0.392 | 0.00897 | -0.123 | -43.716
-7.5 | -0.339 | 0.00847 | -0.123 | -40.066
-7 | -0.285 | 0.00798 | -0.125 | -35.741
-6.5 | -0.23 | 0.00753 | -0.126 | -30.546
-6 | -0.174 | 0.00715 | -0.126 | -24.359
-5.5 | -0.118 | 0.00668 | -0.127 | -17.586
-5 | -0.06 | 0.00641 | -0.127 | -9.392
-4.5 | -0.002 | 0.00615 | -0.128 | -0.406
-4 | 0.056 | 0.00591 | -0.129 | 9.408
-3.5 | 0.114 | 0.00574 | -0.129 | 19.885
-3 | 0.173 | 0.00554 | -0.13 | 31.264
-2.5 | 0.232 | 0.00521 | -0.13 | 44.535
-2 | 0.291 | 0.00504 | -0.131 | 57.773
-1.5 | 0.351 | 0.00886 | -0.131 | 39.578
-1 | 0.408 | 0.00846 | -0.132 | 48.269
-0.5 | 0.467 | 0.00853 | -0.132 | 54.804
0 | 0.537 | 0.00831 | -0.133 | 64.663
0.5 | 0.596 | 0.00822 | -0.134 | 72.567
1 | 0.654 | 0.00828 | -0.134 | 78.998
1.5 | 0.712 | 0.00696 | -0.136 | 102.213
2 | 0.768 | 0.00711 | -0.136 | 107.992
2.5 | 0.824 | 0.00737 | -0.136 | 111.838
3 | 0.878 | 0.00757 | -0.136 | 116.009
3.5 | 0.931 | 0.0078 | -0.136 | 119.345
4 | 0.982 | 0.00807 | -0.136 | 121.637
4.5 | 1.031 | 0.00873 | -0.136 | 118.15
5 | 1.078 | 0.00894 | -0.136 | 120.633
5.5 | 1.123 | 0.00926 | -0.136 | 121.33
6 | 1.166 | 0.00967 | -0.136 | 120.488
6.5 | 1.206 | 0.01 | -0.136 | 120.51
7 | 1.243 | 0.00999 | -0.136 | 124.354
7.5 | 1.277 | 0.01037 | -0.136 | 123.19
8 | 1.308 | 0.01066 | -0.136 | 122.733
8.5 | 1.337 | 0.0125 | -0.136 | 106.894
9 | 1.353 | 0.01313 | -0.135 | 102.984
9.5 | 1.372 | 0.01349 | -0.134 | 101.697
10 | 1.39 | 0.01409 | -0.134 | 98.647
10.5 | 1.405 | 0.01406 | -0.134 | 99.885
11 | 1.416 | 0.01566 | -0.134 | 90.395
11.5 | 1.424 | 0.01647 | -0.133 | 86.421
12 | 1.429 | 0.01679 | -0.133 | 85.069
12.5 | 1.43 | 0.01777 | -0.133 | 80.496
13 | 1.416 | 0.01973 | -0.131 | 71.737
13.5 | 1.283 | 0.04245 | -0.114 | 30.212
14 | 1.226 | 0.06244 | -0.103 | 19.637
14.5 | 1.202 | 0.07277 | -0.099 | 16.523
15 | 1.185 | 0.08045 | -0.096 | 14.727
15.5 | 1.165 | 0.08913 | -0.092 | 13.075
16 | 1.146 | 0.0974 | -0.089 | 11.77
16.5 | 1.129 | 0.10432 | -0.087 | 10.822
17 | 1.11 | 0.1123 | -0.085 | 9.883
17.5 | 1.091 | 0.11907 | -0.084 | 9.165

## 46. Re 7M Mach 0.10 (1)
BIGFOIL.COM POLAR EXPORT
dsma523a
DSMA-523A |  |  |  | Cl Max: | 1.409 | at alpha= | 12 | deg
JavaFoil+Calcfoil stall+Eppler ext transition |  |  |  | L/D Max: | 123.589 | at alpha= | 7 | deg
Re: | 7000000 |  |  | Cd Min: | 0.00507 | at alpha= | -2 | deg
Mach: | 0.1 |  |  | Cl=0 at alpha= | -4.4746 | deg
|  |  |  | @ Cl=0.1, Cd= | 0.0057337
|  |  |  | @ Cl=0.4, Cd= | 0.0085721
|  |  |  | @ Cl=0.6, Cd= | 0.0082412
alpha (deg) | Cl | Cd | Cm | Cl/Cd
-20 | -0.84 | 0.14663 | -0.064 | -5.73
-19.5 | -0.858 | 0.1273 | -0.075 | -6.738
-19 | -0.864 | 0.11815 | -0.077 | -7.314
-18.5 | -0.875 | 0.10336 | -0.082 | -8.463
-18 | -0.882 | 0.09161 | -0.086 | -9.626
-17.5 | -0.89 | 0.07822 | -0.09 | -11.379
-17 | -0.902 | 0.06201 | -0.096 | -14.554
-16.5 | -0.94 | 0.03466 | -0.107 | -27.133
-16 | -0.939 | 0.02893 | -0.109 | -32.452
-15.5 | -0.929 | 0.02585 | -0.111 | -35.921
-15 | -0.913 | 0.02376 | -0.112 | -38.432
-14.5 | -0.894 | 0.02211 | -0.112 | -40.416
-14 | -0.871 | 0.0205 | -0.114 | -42.49
-13.5 | -0.846 | 0.01892 | -0.115 | -44.739
-13 | -0.818 | 0.01754 | -0.116 | -46.653
-12.5 | -0.787 | 0.01628 | -0.117 | -48.348
-12 | -0.754 | 0.01462 | -0.118 | -51.552
-11.5 | -0.717 | 0.01367 | -0.119 | -52.442
-11 | -0.677 | 0.01282 | -0.12 | -52.786
-10.5 | -0.635 | 0.01237 | -0.12 | -51.317
-10 | -0.59 | 0.01162 | -0.12 | -50.795
-9.5 | -0.544 | 0.01083 | -0.121 | -50.238
-9 | -0.496 | 0.01015 | -0.122 | -48.824
-8.5 | -0.445 | 0.00964 | -0.124 | -46.189
-8 | -0.394 | 0.00905 | -0.123 | -43.51
-7.5 | -0.341 | 0.00855 | -0.124 | -39.833
-7 | -0.286 | 0.00804 | -0.125 | -35.632
-6.5 | -0.231 | 0.00758 | -0.125 | -30.489
-6 | -0.175 | 0.00721 | -0.127 | -24.271
-5.5 | -0.118 | 0.00674 | -0.127 | -17.518
-5 | -0.061 | 0.00646 | -0.128 | -9.372
-4.5 | -0.003 | 0.00621 | -0.129 | -0.404
-4 | 0.056 | 0.00595 | -0.129 | 9.387
-3.5 | 0.115 | 0.00566 | -0.13 | 20.238
-3 | 0.174 | 0.00546 | -0.13 | 31.868
-2.5 | 0.233 | 0.00525 | -0.131 | 44.44
-2 | 0.293 | 0.00507 | -0.131 | 57.762
-1.5 | 0.352 | 0.00887 | -0.132 | 39.686
-1 | 0.41 | 0.00851 | -0.132 | 48.208
-0.5 | 0.469 | 0.00839 | -0.133 | 55.963
0 | 0.54 | 0.00814 | -0.133 | 66.391
0.5 | 0.599 | 0.00824 | -0.134 | 72.716
1 | 0.657 | 0.00831 | -0.135 | 79.136
1.5 | 0.715 | 0.00697 | -0.136 | 102.634
2 | 0.772 | 0.00716 | -0.136 | 107.78
2.5 | 0.828 | 0.00742 | -0.137 | 111.59
3 | 0.882 | 0.00758 | -0.137 | 116.358
3.5 | 0.935 | 0.00782 | -0.137 | 119.464
4 | 0.986 | 0.00815 | -0.137 | 120.943
4.5 | 1.035 | 0.00936 | -0.137 | 110.575
5 | 1.082 | 0.00962 | -0.137 | 112.399
5.5 | 1.126 | 0.00929 | -0.137 | 121.227
6 | 1.168 | 0.01041 | -0.137 | 112.225
6.5 | 1.208 | 0.01003 | -0.137 | 120.415
7 | 1.244 | 0.01007 | -0.137 | 123.589
7.5 | 1.277 | 0.01038 | -0.137 | 123.12
8 | 1.307 | 0.01068 | -0.137 | 122.425
8.5 | 1.327 | 0.01293 | -0.136 | 102.673
9 | 1.347 | 0.01329 | -0.135 | 101.313
9.5 | 1.366 | 0.01371 | -0.135 | 99.606
10 | 1.382 | 0.0143 | -0.135 | 96.63
10.5 | 1.394 | 0.01482 | -0.135 | 94.051
11 | 1.402 | 0.01606 | -0.134 | 87.322
11.5 | 1.407 | 0.01689 | -0.134 | 83.3
12 | 1.409 | 0.01727 | -0.134 | 81.593
12.5 | 1.396 | 0.01906 | -0.132 | 73.207
13 | 1.268 | 0.03919 | -0.116 | 32.361
13.5 | 1.205 | 0.06018 | -0.104 | 20.024
14 | 1.179 | 0.07074 | -0.099 | 16.667
14.5 | 1.158 | 0.07926 | -0.095 | 14.612
15 | 1.138 | 0.08712 | -0.092 | 13.066
15.5 | 1.119 | 0.09441 | -0.089 | 11.849
16 | 1.098 | 0.10208 | -0.087 | 10.758
16.5 | 1.078 | 0.1089 | -0.085 | 9.898
17 | 1.056 | 0.11694 | -0.083 | 9.029

## 47. Re 7M Mach 0.25 (1)
BIGFOIL.COM POLAR EXPORT
dsma523a
DSMA-523A |  |  |  | Cl Max: | 1.307 | at alpha= | 9.5 | deg
JavaFoil+Calcfoil stall+Eppler ext transition |  |  |  | L/D Max: | 122.277 | at alpha= | 4.5 | deg
Re: | 7000000 |  |  | Cd Min: | 0.00525 | at alpha= | -2 | deg
Mach: | 0.25 |  |  | Cl=0 at alpha= | -4.475 | deg
|  |  |  | @ Cl=0.1, Cd= | 0.005998
|  |  |  | @ Cl=0.4, Cd= | 0.0085897
|  |  |  | @ Cl=0.6, Cd= | 0.0083325
alpha (deg) | Cl | Cd | Cm | Cl/Cd
-19 | -0.619 | 0.14297 | -0.066 | -4.332
-18.5 | -0.647 | 0.13554 | -0.067 | -4.771
-18 | -0.671 | 0.12823 | -0.067 | -5.229
-17.5 | -0.691 | 0.12182 | -0.068 | -5.67
-17 | -0.707 | 0.11569 | -0.069 | -6.112
-16.5 | -0.719 | 0.10957 | -0.069 | -6.566
-16 | -0.728 | 0.10473 | -0.07 | -6.948
-15.5 | -0.752 | 0.08216 | -0.087 | -9.149
-15 | -0.766 | 0.06621 | -0.095 | -11.572
-14.5 | -0.818 | 0.03138 | -0.112 | -26.073
-14 | -0.821 | 0.02434 | -0.115 | -33.739
-13.5 | -0.81 | 0.02158 | -0.117 | -37.519
-13 | -0.791 | 0.01984 | -0.118 | -39.89
-12.5 | -0.769 | 0.01823 | -0.119 | -42.177
-12 | -0.742 | 0.01665 | -0.12 | -44.572
-11.5 | -0.711 | 0.01543 | -0.121 | -46.069
-11 | -0.677 | 0.01391 | -0.122 | -48.639
-10.5 | -0.637 | 0.01348 | -0.122 | -47.243
-10 | -0.595 | 0.01228 | -0.123 | -48.5
-9.5 | -0.55 | 0.01153 | -0.124 | -47.727
-9 | -0.503 | 0.01077 | -0.125 | -46.703
-8.5 | -0.453 | 0.01005 | -0.126 | -45.075
-8 | -0.401 | 0.00951 | -0.126 | -42.172
-7.5 | -0.348 | 0.00893 | -0.127 | -38.918
-7 | -0.293 | 0.00842 | -0.128 | -34.764
-6.5 | -0.236 | 0.0079 | -0.128 | -29.91
-6 | -0.179 | 0.00748 | -0.129 | -23.931
-5.5 | -0.121 | 0.00697 | -0.129 | -17.33
-5 | -0.062 | 0.00668 | -0.13 | -9.281
-4.5 | -0.003 | 0.00641 | -0.131 | -0.401
-4 | 0.057 | 0.00617 | -0.132 | 9.274
-3.5 | 0.117 | 0.00593 | -0.132 | 19.791
-3 | 0.178 | 0.0057 | -0.132 | 31.255
-2.5 | 0.239 | 0.00544 | -0.134 | 43.928
-2 | 0.3 | 0.00525 | -0.134 | 57.101
-1.5 | 0.361 | 0.00855 | -0.135 | 42.189
-1 | 0.42 | 0.00861 | -0.135 | 48.737
-0.5 | 0.48 | 0.00862 | -0.136 | 55.721
0 | 0.555 | 0.00825 | -0.136 | 67.233
0.5 | 0.615 | 0.00836 | -0.137 | 73.573
1 | 0.675 | 0.00846 | -0.137 | 79.787
1.5 | 0.734 | 0.00712 | -0.14 | 103.109
2 | 0.792 | 0.00729 | -0.14 | 108.593
2.5 | 0.848 | 0.00763 | -0.14 | 111.177
3 | 0.903 | 0.00783 | -0.14 | 115.277
3.5 | 0.956 | 0.00803 | -0.14 | 119.029
4 | 1.006 | 0.00838 | -0.14 | 120.03
4.5 | 1.054 | 0.00862 | -0.141 | 122.277
5 | 1.099 | 0.00931 | -0.141 | 118.092
5.5 | 1.141 | 0.00968 | -0.141 | 117.961
6 | 1.18 | 0.01004 | -0.141 | 117.494
6.5 | 1.214 | 0.01054 | -0.14 | 115.194
7 | 1.244 | 0.01089 | -0.14 | 114.264
7.5 | 1.269 | 0.01097 | -0.14 | 115.695
8 | 1.29 | 0.01128 | -0.14 | 114.289
8.5 | 1.294 | 0.01345 | -0.139 | 96.231
9 | 1.304 | 0.01416 | -0.139 | 92.093
9.5 | 1.307 | 0.01496 | -0.139 | 87.386
10 | 1.305 | 0.01598 | -0.138 | 81.667
10.5 | 1.297 | 0.01739 | -0.138 | 74.569
11 | 1.128 | 0.0421 | -0.113 | 26.803
11.5 | 1.06 | 0.0634 | -0.096 | 16.715
12 | 1.029 | 0.07167 | -0.091 | 14.357
12.5 | 0.998 | 0.07824 | -0.087 | 12.76
13 | 0.966 | 0.08411 | -0.085 | 11.483
13.5 | 0.929 | 0.0905 | -0.083 | 10.267
14 | 0.89 | 0.0968 | -0.082 | 9.198
14.5 | 0.848 | 0.10311 | -0.081 | 8.224

## 48. Re 7M Mach 0.50 (1)
BIGFOIL.COM POLAR EXPORT
dsma523a
DSMA-523A |  |  |  | Cl Max: | 1.328 | at alpha= | 20 | deg
JavaFoil+Calcfoil stall+Eppler ext transition |  |  |  | L/D Max: | 110.565 | at alpha= | 3 | deg
Re: | 7000000 |  |  | Cd Min: | 0.00628 | at alpha= | -2.5 | deg
Mach: | 0.5 |  |  | Cl=0 at alpha= | -4.4773 | deg
|  |  |  | @ Cl=0.1, Cd= | 0.0068909
|  |  |  | @ Cl=0.4, Cd= | 0.0093903
|  |  |  | @ Cl=0.6, Cd= | 0.0095199
alpha (deg) | Cl | Cd | Cm | Cl/Cd
-20 | -0.851 | 0.15687 | -0.073 | -5.422
-19.5 | -0.824 | 0.15235 | -0.073 | -5.406
-19 | -0.797 | 0.14649 | -0.073 | -5.439
-18.5 | -0.77 | 0.1423 | -0.073 | -5.41
-18 | -0.743 | 0.13695 | -0.074 | -5.425
-17.5 | -0.716 | 0.13183 | -0.074 | -5.431
-17 | -0.689 | 0.12754 | -0.075 | -5.402
-16.5 | -0.662 | 0.12459 | -0.075 | -5.314
-16 | -0.635 | 0.12033 | -0.076 | -5.277
-15.5 | -0.608 | 0.11621 | -0.076 | -5.23
-15 | -0.58 | 0.11009 | -0.075 | -5.267
-14.5 | -0.553 | 0.09999 | -0.076 | -5.528
-14 | -0.525 | 0.10454 | -0.075 | -5.023
-13.5 | -0.498 | 0.09803 | -0.075 | -5.076
-13 | -0.471 | 0.08721 | -0.077 | -5.397
-12.5 | -0.444 | 0.07992 | -0.078 | -5.553
-12 | -0.417 | 0.0731 | -0.08 | -5.7
-11.5 | -0.389 | 0.07189 | -0.079 | -5.409
-11 | -0.362 | 0.06488 | -0.082 | -5.579
-10.5 | -0.334 | 0.0619 | -0.082 | -5.4
-10 | -0.306 | 0.06026 | -0.082 | -5.085
-9.5 | -0.408 | 0.0548 | -0.083 | -7.454
-9 | -0.486 | 0.01463 | -0.137 | -33.202
-8.5 | -0.461 | 0.01318 | -0.139 | -34.981
-8 | -0.421 | 0.01166 | -0.14 | -36.114
-7.5 | -0.372 | 0.01077 | -0.14 | -34.522
-7 | -0.317 | 0.01005 | -0.141 | -31.495
-6.5 | -0.258 | 0.0094 | -0.142 | -27.421
-6 | -0.196 | 0.00879 | -0.143 | -22.343
-5.5 | -0.133 | 0.00827 | -0.143 | -16.088
-5 | -0.068 | 0.0077 | -0.144 | -8.873
-4.5 | -0.003 | 0.00736 | -0.144 | -0.386
-4 | 0.063 | 0.00704 | -0.145 | 8.976
-3.5 | 0.13 | 0.00677 | -0.145 | 19.169
-3 | 0.197 | 0.0065 | -0.146 | 30.354
-2.5 | 0.264 | 0.00628 | -0.146 | 42.068
-2 | 0.331 | 0.00858 | -0.148 | 38.606
-1.5 | 0.399 | 0.00939 | -0.149 | 42.448
-1 | 0.463 | 0.00941 | -0.149 | 49.216
-0.5 | 0.529 | 0.01019 | -0.15 | 51.903
0 | 0.618 | 0.00935 | -0.15 | 66.14
0.5 | 0.685 | 0.00948 | -0.15 | 72.232
1 | 0.749 | 0.00967 | -0.151 | 77.512
1.5 | 0.812 | 0.0099 | -0.151 | 82.041
2 | 0.873 | 0.00813 | -0.156 | 107.395
2.5 | 0.93 | 0.00848 | -0.156 | 109.673
3 | 0.982 | 0.00888 | -0.156 | 110.565
3.5 | 1.025 | 0.00934 | -0.156 | 109.73
4 | 1.057 | 0.00983 | -0.156 | 107.45
4.5 | 1.07 | 0.01068 | -0.156 | 100.144
5 | 1.047 | 0.01206 | -0.156 | 86.817
5.5 | 0.73 | 0.03917 | -0.099 | 18.647
6 | 0.578 | 0.0466 | -0.087 | 12.393
6.5 | 0.615 | 0.04145 | -0.102 | 14.828
7 | 0.63 | 0.05246 | -0.081 | 12.002
7.5 | 0.66 | 0.05092 | -0.088 | 12.956
8 | 0.684 | 0.05729 | -0.083 | 11.943
8.5 | 0.71 | 0.06377 | -0.081 | 11.137
9 | 0.737 | 0.07032 | -0.082 | 10.483
9.5 | 0.77 | 0.05999 | -0.092 | 12.833
10 | 0.794 | 0.06634 | -0.089 | 11.972
10.5 | 0.82 | 0.07259 | -0.087 | 11.3
11 | 0.846 | 0.0821 | -0.086 | 10.305
11.5 | 0.874 | 0.08757 | -0.088 | 9.978
12 | 0.899 | 0.08855 | -0.087 | 10.157
12.5 | 0.926 | 0.09231 | -0.087 | 10.032
13 | 0.953 | 0.09679 | -0.087 | 9.842
13.5 | 0.979 | 0.09952 | -0.088 | 9.84
14 | 1.007 | 0.10598 | -0.09 | 9.502
14.5 | 1.035 | 0.11089 | -0.091 | 9.336
15 | 1.062 | 0.11462 | -0.092 | 9.269
15.5 | 1.09 | 0.12075 | -0.093 | 9.025
16 | 1.113 | 0.11868 | -0.09 | 9.375
16.5 | 1.138 | 0.12275 | -0.09 | 9.274
17 | 1.164 | 0.12712 | -0.09 | 9.16
17.5 | 1.19 | 0.13043 | -0.09 | 9.126
18 | 1.219 | 0.13633 | -0.093 | 8.942
18.5 | 1.25 | 0.13866 | -0.096 | 9.015
19 | 1.281 | 0.14119 | -0.099 | 9.076
19.5 | 1.309 | 0.14687 | -0.099 | 8.913
20 | 1.328 | 0.1639 | -0.096 | 8.102

## 49. Re 8M Mach 0.00 (1)
BIGFOIL.COM POLAR EXPORT
dsma523a
DSMA-523A |  |  |  | Cl Max: | 1.43 | at alpha= | 12.5 | deg
JavaFoil+Calcfoil stall+Eppler ext transition |  |  |  | L/D Max: | 127.39 | at alpha= | 7 | deg
Re: | 8000000 |  |  | Cd Min: | 0.00507 | at alpha= | -2.5 | deg
Mach: | 0 |  |  | Cl=0 at alpha= | -4.4746 | deg
|  |  |  | @ Cl=0.1, Cd= | 0.005621
|  |  |  | @ Cl=0.4, Cd= | 0.0083274
|  |  |  | @ Cl=0.6, Cd= | 0.008189
alpha (deg) | Cl | Cd | Cm | Cl/Cd
-20 | -0.891 | 0.12354 | -0.077 | -7.212
-19.5 | -0.897 | 0.11391 | -0.08 | -7.877
-19 | -0.903 | 0.10396 | -0.082 | -8.684
-18.5 | -0.912 | 0.08961 | -0.087 | -10.179
-18 | -0.921 | 0.07552 | -0.091 | -12.2
-17.5 | -0.943 | 0.05383 | -0.099 | -17.515
-17 | -0.968 | 0.03462 | -0.106 | -27.971
-16.5 | -0.965 | 0.02953 | -0.108 | -32.689
-16 | -0.956 | 0.02644 | -0.109 | -36.135
-15.5 | -0.941 | 0.02446 | -0.11 | -38.464
-15 | -0.922 | 0.02277 | -0.111 | -40.503
-14.5 | -0.901 | 0.02116 | -0.112 | -42.606
-14 | -0.877 | 0.01956 | -0.114 | -44.852
-13.5 | -0.851 | 0.01814 | -0.115 | -46.896
-13 | -0.822 | 0.01679 | -0.116 | -48.942
-12.5 | -0.789 | 0.01557 | -0.117 | -50.691
-12 | -0.755 | 0.01417 | -0.118 | -53.282
-11.5 | -0.717 | 0.01327 | -0.119 | -54.034
-11 | -0.677 | 0.0124 | -0.119 | -54.612
-10.5 | -0.634 | 0.01189 | -0.119 | -53.384
-10 | -0.59 | 0.01119 | -0.12 | -52.676
-9.5 | -0.543 | 0.01049 | -0.122 | -51.781
-9 | -0.495 | 0.0098 | -0.122 | -50.466
-8.5 | -0.444 | 0.00929 | -0.123 | -47.843
-8 | -0.393 | 0.00871 | -0.123 | -45.076
-7.5 | -0.34 | 0.00822 | -0.123 | -41.317
-7 | -0.285 | 0.00776 | -0.125 | -36.79
-6.5 | -0.23 | 0.00734 | -0.126 | -31.368
-6 | -0.174 | 0.00697 | -0.126 | -25.018
-5.5 | -0.118 | 0.00651 | -0.127 | -18.086
-5 | -0.06 | 0.00624 | -0.128 | -9.662
-4.5 | -0.003 | 0.00599 | -0.128 | -0.418
-4 | 0.056 | 0.00575 | -0.129 | 9.689
-3.5 | 0.114 | 0.00558 | -0.129 | 20.472
-3 | 0.174 | 0.00539 | -0.13 | 32.189
-2.5 | 0.233 | 0.00507 | -0.13 | 45.882
-2 | 0.292 | 0.0074 | -0.131 | 39.438
-1.5 | 0.351 | 0.00864 | -0.131 | 40.621
-1 | 0.409 | 0.00827 | -0.132 | 49.483
-0.5 | 0.468 | 0.00831 | -0.132 | 56.319
0 | 0.537 | 0.00811 | -0.134 | 66.303
0.5 | 0.596 | 0.00818 | -0.134 | 72.903
1 | 0.654 | 0.00831 | -0.134 | 78.76
1.5 | 0.712 | 0.00697 | -0.136 | 102.145
2 | 0.768 | 0.00695 | -0.136 | 110.463
2.5 | 0.824 | 0.0072 | -0.136 | 114.455
3 | 0.878 | 0.00746 | -0.136 | 117.787
3.5 | 0.931 | 0.00762 | -0.136 | 122.147
4 | 0.982 | 0.00789 | -0.136 | 124.44
4.5 | 1.031 | 0.00909 | -0.136 | 113.364
5 | 1.078 | 0.00879 | -0.136 | 122.729
5.5 | 1.123 | 0.00905 | -0.136 | 124.078
6 | 1.166 | 0.00947 | -0.136 | 123.135
6.5 | 1.206 | 0.00977 | -0.136 | 123.389
7 | 1.243 | 0.00976 | -0.136 | 127.39
7.5 | 1.277 | 0.01012 | -0.136 | 126.178
8 | 1.308 | 0.01046 | -0.136 | 125.035
8.5 | 1.337 | 0.01221 | -0.136 | 109.475
9 | 1.353 | 0.01302 | -0.135 | 103.935
9.5 | 1.372 | 0.01319 | -0.134 | 104.017
10 | 1.39 | 0.01375 | -0.134 | 101.071
10.5 | 1.405 | 0.01422 | -0.134 | 98.76
11 | 1.416 | 0.0153 | -0.134 | 92.508
11.5 | 1.424 | 0.01604 | -0.133 | 88.762
12 | 1.429 | 0.0164 | -0.133 | 87.147
12.5 | 1.43 | 0.01732 | -0.133 | 82.589
13 | 1.419 | 0.01885 | -0.132 | 75.259
13.5 | 1.353 | 0.02652 | -0.124 | 51.031
14 | 1.243 | 0.05538 | -0.107 | 22.446
14.5 | 1.212 | 0.06779 | -0.101 | 17.886
15 | 1.19 | 0.07731 | -0.097 | 15.396
15.5 | 1.171 | 0.08554 | -0.094 | 13.687
16 | 1.151 | 0.09434 | -0.091 | 12.195
16.5 | 1.132 | 0.10154 | -0.089 | 11.151
17 | 1.113 | 0.10951 | -0.087 | 10.16
17.5 | 1.094 | 0.11652 | -0.085 | 9.388

## 50. Re 8M Mach 0.10 (1)
BIGFOIL.COM POLAR EXPORT
dsma523a
DSMA-523A |  |  |  | Cl Max: | 1.409 | at alpha= | 12 | deg
JavaFoil+Calcfoil stall+Eppler ext transition |  |  |  | L/D Max: | 126.494 | at alpha= | 7 | deg
Re: | 8000000 |  |  | Cd Min: | 0.0051 | at alpha= | -2.5 | deg
Mach: | 0.1 |  |  | Cl=0 at alpha= | -4.4746 | deg
|  |  |  | @ Cl=0.1, Cd= | 0.0056632
|  |  |  | @ Cl=0.4, Cd= | 0.008384
|  |  |  | @ Cl=0.6, Cd= | 0.0082121
alpha (deg) | Cl | Cd | Cm | Cl/Cd
-20 | -0.853 | 0.13226 | -0.074 | -6.446
-19.5 | -0.86 | 0.12374 | -0.076 | -6.952
-19 | -0.866 | 0.11532 | -0.078 | -7.513
-18.5 | -0.879 | 0.09856 | -0.084 | -8.92
-18 | -0.887 | 0.08695 | -0.088 | -10.198
-17.5 | -0.898 | 0.07197 | -0.093 | -12.475
-17 | -0.922 | 0.0498 | -0.101 | -18.503
-16.5 | -0.946 | 0.03188 | -0.108 | -29.668
-16 | -0.941 | 0.02788 | -0.109 | -33.741
-15.5 | -0.93 | 0.0251 | -0.111 | -37.033
-15 | -0.914 | 0.02327 | -0.112 | -39.266
-14.5 | -0.894 | 0.02163 | -0.113 | -41.35
-14 | -0.872 | 0.01997 | -0.114 | -43.657
-13.5 | -0.847 | 0.01847 | -0.115 | -45.857
-13 | -0.819 | 0.01713 | -0.116 | -47.799
-12.5 | -0.788 | 0.01588 | -0.117 | -49.596
-12 | -0.754 | 0.01442 | -0.118 | -52.293
-11.5 | -0.717 | 0.01342 | -0.119 | -53.45
-11 | -0.677 | 0.01253 | -0.12 | -54.063
-10.5 | -0.635 | 0.01203 | -0.12 | -52.818
-10 | -0.591 | 0.01131 | -0.12 | -52.244
-9.5 | -0.544 | 0.01055 | -0.121 | -51.602
-9 | -0.496 | 0.00991 | -0.122 | -50.039
-8.5 | -0.446 | 0.00938 | -0.124 | -47.532
-8 | -0.394 | 0.00879 | -0.123 | -44.818
-7.5 | -0.341 | 0.0083 | -0.124 | -41.082
-7 | -0.287 | 0.00783 | -0.126 | -36.613
-6.5 | -0.231 | 0.0074 | -0.126 | -31.265
-6 | -0.175 | 0.00702 | -0.127 | -24.932
-5.5 | -0.118 | 0.00656 | -0.128 | -18.017
-5 | -0.061 | 0.00629 | -0.128 | -9.631
-4.5 | -0.003 | 0.00603 | -0.129 | -0.416
-4 | 0.056 | 0.00579 | -0.129 | 9.668
-3.5 | 0.115 | 0.00562 | -0.13 | 20.423
-3 | 0.174 | 0.00542 | -0.13 | 32.127
-2.5 | 0.234 | 0.0051 | -0.131 | 45.806
-2 | 0.293 | 0.00744 | -0.131 | 39.376
-1.5 | 0.353 | 0.0087 | -0.132 | 40.539
-1 | 0.411 | 0.00831 | -0.132 | 49.449
-0.5 | 0.47 | 0.00831 | -0.133 | 56.608
0 | 0.54 | 0.00813 | -0.134 | 66.437
0.5 | 0.599 | 0.00821 | -0.134 | 72.996
1 | 0.657 | 0.00833 | -0.135 | 78.891
1.5 | 0.715 | 0.00681 | -0.136 | 105.004
2 | 0.772 | 0.007 | -0.136 | 110.268
2.5 | 0.828 | 0.00725 | -0.137 | 114.125
3 | 0.882 | 0.00744 | -0.137 | 118.535
3.5 | 0.935 | 0.00767 | -0.137 | 121.815
4 | 0.986 | 0.00799 | -0.137 | 123.308
4.5 | 1.035 | 0.00914 | -0.137 | 113.16
5 | 1.082 | 0.00884 | -0.137 | 122.437
5.5 | 1.126 | 0.00908 | -0.137 | 124.039
6 | 1.168 | 0.01014 | -0.137 | 115.235
6.5 | 1.208 | 0.00979 | -0.137 | 123.321
7 | 1.244 | 0.00984 | -0.137 | 126.494
7.5 | 1.277 | 0.01023 | -0.137 | 124.9
8 | 1.307 | 0.01055 | -0.136 | 123.941
8.5 | 1.334 | 0.01263 | -0.136 | 105.648
9 | 1.349 | 0.01298 | -0.135 | 103.946
9.5 | 1.366 | 0.01335 | -0.135 | 102.348
10 | 1.382 | 0.01394 | -0.135 | 99.085
10.5 | 1.394 | 0.01442 | -0.135 | 96.629
11 | 1.402 | 0.01559 | -0.134 | 89.972
11.5 | 1.407 | 0.01648 | -0.134 | 85.411
12 | 1.409 | 0.01693 | -0.134 | 83.227
12.5 | 1.407 | 0.01802 | -0.134 | 78.093
13 | 1.369 | 0.02157 | -0.13 | 63.453
13.5 | 1.223 | 0.05299 | -0.108 | 23.08
14 | 1.189 | 0.06589 | -0.102 | 18.044
14.5 | 1.163 | 0.07643 | -0.097 | 15.217
15 | 1.143 | 0.08378 | -0.094 | 13.648
15.5 | 1.123 | 0.09142 | -0.091 | 12.281
16 | 1.101 | 0.0994 | -0.089 | 11.08
16.5 | 1.08 | 0.10702 | -0.086 | 10.09
17 | 1.058 | 0.1144 | -0.084 | 9.252

## 51. Re 8M Mach 0.25 (1)
BIGFOIL.COM POLAR EXPORT
dsma523a
DSMA-523A |  |  |  | Cl Max: | 1.307 | at alpha= | 9.5 | deg
JavaFoil+Calcfoil stall+Eppler ext transition |  |  |  | L/D Max: | 124.927 | at alpha= | 4.5 | deg
Re: | 8000000 |  |  | Cd Min: | 0.00528 | at alpha= | -2.5 | deg
Mach: | 0.25 |  |  | Cl=0 at alpha= | -4.475 | deg
|  |  |  | @ Cl=0.1, Cd= | 0.0058308
|  |  |  | @ Cl=0.4, Cd= | 0.0083966
|  |  |  | @ Cl=0.6, Cd= | 0.0081525
alpha (deg) | Cl | Cd | Cm | Cl/Cd
-19.5 | -0.589 | 0.14838 | -0.065 | -3.968
-19 | -0.619 | 0.14061 | -0.066 | -4.405
-18.5 | -0.647 | 0.13488 | -0.067 | -4.795
-18 | -0.671 | 0.12689 | -0.068 | -5.285
-17.5 | -0.691 | 0.12132 | -0.068 | -5.695
-17 | -0.707 | 0.1153 | -0.069 | -6.134
-16.5 | -0.72 | 0.10883 | -0.07 | -6.612
-16 | -0.744 | 0.08934 | -0.084 | -8.33
-15.5 | -0.756 | 0.07788 | -0.089 | -9.709
-15 | -0.775 | 0.05994 | -0.098 | -12.922
-14.5 | -0.825 | 0.02799 | -0.113 | -29.49
-14 | -0.822 | 0.02358 | -0.116 | -34.884
-13.5 | -0.81 | 0.02085 | -0.118 | -38.853
-13 | -0.792 | 0.01912 | -0.119 | -41.433
-12.5 | -0.77 | 0.01756 | -0.12 | -43.822
-12 | -0.743 | 0.01601 | -0.121 | -46.395
-11.5 | -0.712 | 0.01482 | -0.122 | -48.003
-11 | -0.677 | 0.01342 | -0.123 | -50.438
-10.5 | -0.638 | 0.01315 | -0.122 | -48.461
-10 | -0.596 | 0.01197 | -0.123 | -49.801
-9.5 | -0.551 | 0.01122 | -0.124 | -49.11
-9 | -0.503 | 0.01047 | -0.125 | -48.052
-8.5 | -0.453 | 0.00978 | -0.126 | -46.371
-8 | -0.402 | 0.00925 | -0.126 | -43.392
-7.5 | -0.348 | 0.00869 | -0.127 | -40.05
-7 | -0.293 | 0.00817 | -0.128 | -35.832
-6.5 | -0.237 | 0.00771 | -0.128 | -30.662
-6 | -0.179 | 0.00733 | -0.13 | -24.448
-5.5 | -0.121 | 0.0068 | -0.13 | -17.798
-5 | -0.062 | 0.00651 | -0.13 | -9.532
-4.5 | -0.003 | 0.00626 | -0.132 | -0.411
-4 | 0.057 | 0.00601 | -0.132 | 9.536
-3.5 | 0.117 | 0.00576 | -0.132 | 20.388
-3 | 0.179 | 0.0055 | -0.133 | 32.443
-2.5 | 0.239 | 0.00528 | -0.134 | 45.268
-2 | 0.3 | 0.00768 | -0.135 | 39.074
-1.5 | 0.361 | 0.00839 | -0.135 | 43.036
-1 | 0.42 | 0.0084 | -0.135 | 50.056
-0.5 | 0.481 | 0.0084 | -0.136 | 57.221
0 | 0.555 | 0.00807 | -0.136 | 68.737
0.5 | 0.615 | 0.00818 | -0.137 | 75.168
1 | 0.675 | 0.00827 | -0.137 | 81.561
1.5 | 0.734 | 0.00696 | -0.14 | 105.466
2 | 0.792 | 0.00713 | -0.14 | 111.076
2.5 | 0.848 | 0.00749 | -0.14 | 113.317
3 | 0.903 | 0.00764 | -0.14 | 118.179
3.5 | 0.956 | 0.00786 | -0.14 | 121.582
4 | 1.006 | 0.00821 | -0.14 | 122.588
4.5 | 1.054 | 0.00844 | -0.141 | 124.927
5 | 1.099 | 0.00914 | -0.141 | 120.34
5.5 | 1.141 | 0.00947 | -0.141 | 120.553
6 | 1.18 | 0.00982 | -0.141 | 120.159
6.5 | 1.214 | 0.01029 | -0.14 | 118.016
7 | 1.244 | 0.01064 | -0.14 | 116.893
7.5 | 1.269 | 0.01071 | -0.14 | 118.54
8 | 1.29 | 0.01115 | -0.14 | 115.689
8.5 | 1.294 | 0.01312 | -0.139 | 98.639
9 | 1.304 | 0.01381 | -0.139 | 94.387
9.5 | 1.307 | 0.01458 | -0.139 | 89.691
10 | 1.305 | 0.01556 | -0.139 | 83.885
10.5 | 1.297 | 0.01657 | -0.138 | 78.273
11 | 1.251 | 0.02003 | -0.134 | 62.478
11.5 | 1.064 | 0.06121 | -0.098 | 17.391
12 | 1.032 | 0.06952 | -0.093 | 14.852
12.5 | 1.001 | 0.0762 | -0.089 | 13.14
13 | 0.968 | 0.08196 | -0.087 | 11.815
13.5 | 0.93 | 0.08927 | -0.084 | 10.423
14 | 0.89 | 0.09592 | -0.082 | 9.284
14.5 | 0.848 | 0.10237 | -0.081 | 8.287

## 52. Re 8M Mach 0.50 (1)
BIGFOIL.COM POLAR EXPORT
dsma523a
DSMA-523A |  |  |  | Cl Max: | 1.329 | at alpha= | 20 | deg
JavaFoil+Calcfoil stall+Eppler ext transition |  |  |  | L/D Max: | 112.85 | at alpha= | 3 | deg
Re: | 8000000 |  |  | Cd Min: | 0.00612 | at alpha= | -2.5 | deg
Mach: | 0.5 |  |  | Cl=0 at alpha= | -4.4773 | deg
|  |  |  | @ Cl=0.1, Cd= | 0.0067354
|  |  |  | @ Cl=0.4, Cd= | 0.0091908
|  |  |  | @ Cl=0.6, Cd= | 0.0088319
alpha (deg) | Cl | Cd | Cm | Cl/Cd
-20 | -0.851 | 0.15561 | -0.073 | -5.468
-19.5 | -0.824 | 0.15055 | -0.073 | -5.473
-19 | -0.797 | 0.14422 | -0.074 | -5.526
-18.5 | -0.77 | 0.14205 | -0.074 | -5.421
-18 | -0.743 | 0.1345 | -0.074 | -5.525
-17.5 | -0.716 | 0.13158 | -0.075 | -5.443
-17 | -0.689 | 0.12731 | -0.075 | -5.414
-16.5 | -0.662 | 0.12219 | -0.076 | -5.419
-16 | -0.635 | 0.11801 | -0.076 | -5.382
-15.5 | -0.608 | 0.1141 | -0.076 | -5.328
-15 | -0.58 | 0.10763 | -0.075 | -5.389
-14.5 | -0.553 | 0.09912 | -0.076 | -5.579
-14 | -0.525 | 0.10504 | -0.075 | -5
-13.5 | -0.498 | 0.09587 | -0.076 | -5.193
-13 | -0.471 | 0.08645 | -0.077 | -5.447
-12.5 | -0.444 | 0.07908 | -0.079 | -5.614
-12 | -0.417 | 0.07236 | -0.08 | -5.76
-11.5 | -0.389 | 0.07197 | -0.08 | -5.405
-11 | -0.362 | 0.06462 | -0.082 | -5.602
-10.5 | -0.334 | 0.06182 | -0.082 | -5.407
-10 | -0.306 | 0.05992 | -0.082 | -5.115
-9.5 | -0.409 | 0.05471 | -0.084 | -7.467
-9 | -0.486 | 0.01426 | -0.138 | -34.079
-8.5 | -0.461 | 0.01288 | -0.139 | -35.822
-8 | -0.421 | 0.01139 | -0.14 | -37.013
-7.5 | -0.372 | 0.01051 | -0.141 | -35.38
-7 | -0.317 | 0.00979 | -0.141 | -32.365
-6.5 | -0.258 | 0.00919 | -0.142 | -28.074
-6 | -0.196 | 0.00859 | -0.143 | -22.861
-5.5 | -0.133 | 0.00809 | -0.143 | -16.447
-5 | -0.068 | 0.00752 | -0.144 | -9.093
-4.5 | -0.003 | 0.00718 | -0.145 | -0.395
-4 | 0.063 | 0.00689 | -0.145 | 9.192
-3.5 | 0.13 | 0.00661 | -0.146 | 19.636
-3 | 0.197 | 0.00635 | -0.146 | 31.119
-2.5 | 0.265 | 0.00612 | -0.147 | 43.223
-2 | 0.332 | 0.00858 | -0.148 | 38.647
-1.5 | 0.399 | 0.00919 | -0.149 | 43.421
-1 | 0.464 | 0.00924 | -0.149 | 50.164
-0.5 | 0.529 | 0.00951 | -0.15 | 55.66
0 | 0.618 | 0.00866 | -0.15 | 71.434
0.5 | 0.685 | 0.00927 | -0.151 | 73.83
1 | 0.749 | 0.00946 | -0.151 | 79.209
1.5 | 0.812 | 0.00969 | -0.151 | 83.86
2 | 0.873 | 0.00796 | -0.156 | 109.623
2.5 | 0.93 | 0.00829 | -0.156 | 112.22
3 | 0.982 | 0.0087 | -0.156 | 112.85
3.5 | 1.025 | 0.00914 | -0.156 | 112.162
4 | 1.057 | 0.00962 | -0.156 | 109.869
4.5 | 1.07 | 0.01041 | -0.156 | 102.76
5 | 1.047 | 0.0118 | -0.157 | 88.736
5.5 | 0.736 | 0.03741 | -0.104 | 19.659
6 | 0.578 | 0.04588 | -0.087 | 12.594
6.5 | 0.621 | 0.03883 | -0.109 | 15.984
7 | 0.63 | 0.05203 | -0.082 | 12.107
7.5 | 0.661 | 0.04994 | -0.09 | 13.231
8 | 0.685 | 0.05633 | -0.085 | 12.161
8.5 | 0.71 | 0.06339 | -0.082 | 11.208
9 | 0.737 | 0.07035 | -0.082 | 10.48
9.5 | 0.772 | 0.05859 | -0.094 | 13.171
10 | 0.796 | 0.06473 | -0.091 | 12.291
10.5 | 0.821 | 0.07181 | -0.088 | 11.43
11 | 0.846 | 0.07926 | -0.087 | 10.68
11.5 | 0.874 | 0.08625 | -0.088 | 10.132
12 | 0.9 | 0.08766 | -0.087 | 10.262
12.5 | 0.926 | 0.09125 | -0.087 | 10.15
13 | 0.953 | 0.09578 | -0.088 | 9.948
13.5 | 0.98 | 0.09916 | -0.088 | 9.881
14 | 1.008 | 0.10398 | -0.09 | 9.692
14.5 | 1.036 | 0.10797 | -0.092 | 9.593
15 | 1.064 | 0.11257 | -0.094 | 9.45
15.5 | 1.09 | 0.12011 | -0.093 | 9.075
16 | 1.113 | 0.11699 | -0.091 | 9.512
16.5 | 1.139 | 0.12237 | -0.09 | 9.305
17 | 1.165 | 0.12423 | -0.091 | 9.374
17.5 | 1.191 | 0.13031 | -0.091 | 9.137
18 | 1.221 | 0.13319 | -0.094 | 9.168
18.5 | 1.253 | 0.13484 | -0.097 | 9.292
19 | 1.284 | 0.13709 | -0.1 | 9.367
19.5 | 1.311 | 0.14334 | -0.1 | 9.146
20 | 1.329 | 0.16153 | -0.096 | 8.225

## 53. Re 10M Mach 0.00 (1)
BIGFOIL.COM POLAR EXPORT
dsma523a
DSMA-523A |  |  |  | Cl Max: | 1.431 | at alpha= | 12.5 | deg
JavaFoil+Calcfoil stall+Eppler ext transition |  |  |  | L/D Max: | 132.004 | at alpha= | 7 | deg
Re: | 10000000 |  |  | Cd Min: | 0.00505 | at alpha= | -3 | deg
Mach: | 0 |  |  | Cl=0 at alpha= | -4.4746 | deg
|  |  |  | @ Cl=0.1, Cd= | 0.0052979
|  |  |  | @ Cl=0.4, Cd= | 0.0080086
|  |  |  | @ Cl=0.6, Cd= | 0.0079341
alpha (deg) | Cl | Cd | Cm | Cl/Cd
-20 | -0.896 | 0.11683 | -0.08 | -7.671
-19.5 | -0.903 | 0.10743 | -0.082 | -8.403
-19 | -0.91 | 0.0965 | -0.086 | -9.429
-18.5 | -0.926 | 0.07721 | -0.092 | -11.996
-18 | -0.943 | 0.0595 | -0.097 | -15.846
-17.5 | -0.974 | 0.03698 | -0.105 | -26.34
-17 | -0.974 | 0.03147 | -0.107 | -30.953
-16.5 | -0.969 | 0.02757 | -0.108 | -35.133
-16 | -0.957 | 0.02534 | -0.109 | -37.755
-15.5 | -0.942 | 0.02359 | -0.11 | -39.916
-15 | -0.923 | 0.02195 | -0.111 | -42.055
-14.5 | -0.903 | 0.02035 | -0.112 | -44.348
-14 | -0.879 | 0.01897 | -0.114 | -46.322
-13.5 | -0.852 | 0.01761 | -0.115 | -48.385
-13 | -0.823 | 0.01634 | -0.116 | -50.352
-12.5 | -0.79 | 0.01516 | -0.117 | -52.159
-12 | -0.755 | 0.01412 | -0.118 | -53.495
-11.5 | -0.718 | 0.0129 | -0.119 | -55.676
-11 | -0.678 | 0.01185 | -0.12 | -57.226
-10.5 | -0.635 | 0.01137 | -0.119 | -55.9
-10 | -0.591 | 0.01071 | -0.12 | -55.154
-9.5 | -0.544 | 0.01003 | -0.122 | -54.237
-9 | -0.495 | 0.0094 | -0.123 | -52.666
-8.5 | -0.445 | 0.00886 | -0.123 | -50.219
-8 | -0.393 | 0.00836 | -0.124 | -47.055
-7.5 | -0.34 | 0.0079 | -0.125 | -43.088
-7 | -0.286 | 0.00745 | -0.125 | -38.386
-6.5 | -0.231 | 0.00705 | -0.126 | -32.757
-6 | -0.175 | 0.00668 | -0.127 | -26.157
-5.5 | -0.118 | 0.00634 | -0.127 | -18.586
-5 | -0.06 | 0.00596 | -0.128 | -10.142
-4.5 | -0.003 | 0.00572 | -0.128 | -0.438
-4 | 0.056 | 0.00548 | -0.129 | 10.181
-3.5 | 0.114 | 0.00524 | -0.13 | 21.853
-3 | 0.174 | 0.00505 | -0.13 | 34.432
-2.5 | 0.233 | 0.0076 | -0.131 | 30.684
-2 | 0.292 | 0.00776 | -0.131 | 37.688
-1.5 | 0.352 | 0.00829 | -0.132 | 42.495
-1 | 0.41 | 0.00795 | -0.132 | 51.589
-0.5 | 0.471 | 0.00792 | -0.133 | 59.55
0 | 0.537 | 0.0078 | -0.134 | 68.875
0.5 | 0.596 | 0.00793 | -0.134 | 75.203
1 | 0.654 | 0.00799 | -0.134 | 81.854
1.5 | 0.712 | 0.00676 | -0.136 | 105.233
2 | 0.768 | 0.00691 | -0.136 | 111.154
2.5 | 0.824 | 0.00716 | -0.136 | 115.107
3 | 0.878 | 0.00741 | -0.136 | 118.437
3.5 | 0.931 | 0.0074 | -0.136 | 125.797
4 | 0.982 | 0.0076 | -0.136 | 129.221
4.5 | 1.031 | 0.00823 | -0.136 | 125.29
5 | 1.078 | 0.00846 | -0.136 | 127.468
5.5 | 1.123 | 0.00873 | -0.136 | 128.673
6 | 1.166 | 0.00912 | -0.136 | 127.765
6.5 | 1.206 | 0.00942 | -0.136 | 127.977
7 | 1.243 | 0.00942 | -0.136 | 132.004
7.5 | 1.277 | 0.00975 | -0.136 | 131.033
8 | 1.308 | 0.01012 | -0.136 | 129.346
8.5 | 1.337 | 0.01214 | -0.136 | 110.099
9 | 1.361 | 0.01254 | -0.136 | 108.551
9.5 | 1.375 | 0.01285 | -0.135 | 106.979
10 | 1.39 | 0.0132 | -0.134 | 105.304
10.5 | 1.405 | 0.0137 | -0.134 | 102.524
11 | 1.416 | 0.01444 | -0.134 | 98.027
11.5 | 1.424 | 0.01513 | -0.133 | 94.125
12 | 1.429 | 0.01571 | -0.133 | 90.942
12.5 | 1.431 | 0.01661 | -0.133 | 86.12
13 | 1.429 | 0.01773 | -0.133 | 80.604
13.5 | 1.412 | 0.01932 | -0.131 | 73.115
14 | 1.297 | 0.03782 | -0.117 | 34.278
14.5 | 1.231 | 0.05904 | -0.106 | 20.856
15 | 1.202 | 0.07097 | -0.101 | 16.934
15.5 | 1.179 | 0.08019 | -0.097 | 14.706
16 | 1.157 | 0.08932 | -0.094 | 12.957
16.5 | 1.138 | 0.09699 | -0.091 | 11.732
17 | 1.118 | 0.1048 | -0.089 | 10.667
17.5 | 1.098 | 0.11256 | -0.087 | 9.753

## 54. Re 10M Mach 0.10 (1)
BIGFOIL.COM POLAR EXPORT
dsma523a
DSMA-523A |  |  |  | Cl Max: | 1.409 | at alpha= | 12 | deg
JavaFoil+Calcfoil stall+Eppler ext transition |  |  |  | L/D Max: | 132.146 | at alpha= | 7 | deg
Re: | 10000000 |  |  | Cd Min: | 0.00508 | at alpha= | -3 | deg
Mach: | 0.1 |  |  | Cl=0 at alpha= | -4.4746 | deg
|  |  |  | @ Cl=0.1, Cd= | 0.0053336
|  |  |  | @ Cl=0.4, Cd= | 0.0080624
|  |  |  | @ Cl=0.6, Cd= | 0.0079512
alpha (deg) | Cl | Cd | Cm | Cl/Cd
-20 | -0.856 | 0.12736 | -0.076 | -6.721
-19.5 | -0.865 | 0.11775 | -0.078 | -7.344
-19 | -0.872 | 0.10891 | -0.081 | -8.005
-18.5 | -0.887 | 0.09068 | -0.087 | -9.783
-18 | -0.901 | 0.0744 | -0.092 | -12.112
-17.5 | -0.921 | 0.05516 | -0.099 | -16.701
-17 | -0.95 | 0.03478 | -0.106 | -27.327
-16.5 | -0.951 | 0.029 | -0.109 | -32.804
-16 | -0.943 | 0.02617 | -0.11 | -36.044
-15.5 | -0.931 | 0.02416 | -0.111 | -38.509
-15 | -0.914 | 0.0224 | -0.112 | -40.819
-14.5 | -0.895 | 0.0208 | -0.113 | -43.04
-14 | -0.873 | 0.01941 | -0.115 | -44.968
-13.5 | -0.848 | 0.01796 | -0.116 | -47.206
-13 | -0.82 | 0.01666 | -0.117 | -49.219
-12.5 | -0.789 | 0.01547 | -0.117 | -50.964
-12 | -0.755 | 0.01433 | -0.118 | -52.652
-11.5 | -0.718 | 0.01307 | -0.119 | -54.954
-11 | -0.679 | 0.01198 | -0.12 | -56.648
-10.5 | -0.636 | 0.01152 | -0.12 | -55.228
-10 | -0.592 | 0.01082 | -0.121 | -54.705
-9.5 | -0.545 | 0.01012 | -0.122 | -53.858
-9 | -0.497 | 0.00952 | -0.123 | -52.188
-8.5 | -0.446 | 0.00891 | -0.124 | -50.102
-8 | -0.395 | 0.00843 | -0.125 | -46.844
-7.5 | -0.341 | 0.00797 | -0.125 | -42.823
-7 | -0.287 | 0.00752 | -0.126 | -38.18
-6.5 | -0.232 | 0.0071 | -0.127 | -32.64
-6 | -0.175 | 0.00673 | -0.127 | -26.054
-5.5 | -0.118 | 0.00639 | -0.128 | -18.53
-5 | -0.061 | 0.00599 | -0.128 | -10.127
-4.5 | -0.003 | 0.00575 | -0.129 | -0.438
-4 | 0.056 | 0.00552 | -0.13 | 10.147
-3.5 | 0.115 | 0.00527 | -0.13 | 21.811
-3 | 0.175 | 0.00508 | -0.131 | 34.377
-2.5 | 0.234 | 0.00765 | -0.131 | 30.611
-2 | 0.294 | 0.00781 | -0.132 | 37.612
-1.5 | 0.354 | 0.00834 | -0.132 | 42.379
-1 | 0.412 | 0.00799 | -0.133 | 51.547
-0.5 | 0.474 | 0.00793 | -0.134 | 59.736
0 | 0.54 | 0.00783 | -0.134 | 69.024
0.5 | 0.599 | 0.00795 | -0.135 | 75.357
1 | 0.657 | 0.00802 | -0.135 | 81.996
1.5 | 0.715 | 0.00681 | -0.136 | 105.037
2 | 0.772 | 0.00695 | -0.136 | 110.985
2.5 | 0.828 | 0.00721 | -0.137 | 114.795
3 | 0.882 | 0.00719 | -0.137 | 122.605
3.5 | 0.935 | 0.00738 | -0.137 | 126.598
4 | 0.986 | 0.0077 | -0.137 | 128.084
4.5 | 1.035 | 0.0083 | -0.137 | 124.606
5 | 1.082 | 0.00852 | -0.137 | 127.029
5.5 | 1.126 | 0.00881 | -0.137 | 127.782
6 | 1.168 | 0.00916 | -0.137 | 127.615
6.5 | 1.208 | 0.00943 | -0.137 | 128.048
7 | 1.244 | 0.00941 | -0.137 | 132.146
7.5 | 1.277 | 0.00983 | -0.137 | 129.971
8 | 1.307 | 0.01015 | -0.136 | 128.786
8.5 | 1.334 | 0.01102 | -0.136 | 121.067
9 | 1.352 | 0.01267 | -0.136 | 106.706
9.5 | 1.367 | 0.01302 | -0.135 | 104.977
10 | 1.382 | 0.01342 | -0.135 | 102.963
10.5 | 1.394 | 0.01389 | -0.135 | 100.321
11 | 1.402 | 0.01468 | -0.134 | 95.52
11.5 | 1.408 | 0.01542 | -0.134 | 91.285
12 | 1.409 | 0.01601 | -0.134 | 88.046
12.5 | 1.408 | 0.01718 | -0.134 | 81.949
13 | 1.392 | 0.01866 | -0.132 | 74.603
13.5 | 1.285 | 0.03405 | -0.12 | 37.735
14 | 1.207 | 0.05759 | -0.107 | 20.964
14.5 | 1.176 | 0.0693 | -0.101 | 16.973
15 | 1.151 | 0.07876 | -0.097 | 14.618
15.5 | 1.128 | 0.08751 | -0.094 | 12.891
16 | 1.106 | 0.09568 | -0.091 | 11.557
16.5 | 1.084 | 0.10298 | -0.089 | 10.528
17 | 1.062 | 0.11081 | -0.086 | 9.583

## 55. Re 10M Mach 0.25 (1)
BIGFOIL.COM POLAR EXPORT
dsma523a
DSMA-523A |  |  |  | Cl Max: | 1.307 | at alpha= | 9.5 | deg
JavaFoil+Calcfoil stall+Eppler ext transition |  |  |  | L/D Max: | 129.536 | at alpha= | 4.5 | deg
Re: | 10000000 |  |  | Cd Min: | 0.00536 | at alpha= | -3 | deg
Mach: | 0.25 |  |  | Cl=0 at alpha= | -4.475 | deg
|  |  |  | @ Cl=0.1, Cd= | 0.0056202
|  |  |  | @ Cl=0.4, Cd= | 0.0083381
|  |  |  | @ Cl=0.6, Cd= | 0.00785
alpha (deg) | Cl | Cd | Cm | Cl/Cd
-19.5 | -0.589 | 0.14673 | -0.066 | -4.014
-19 | -0.62 | 0.13928 | -0.066 | -4.448
-18.5 | -0.647 | 0.13321 | -0.067 | -4.856
-18 | -0.671 | 0.12675 | -0.068 | -5.293
-17.5 | -0.691 | 0.11951 | -0.068 | -5.783
-17 | -0.707 | 0.11369 | -0.069 | -6.223
-16.5 | -0.737 | 0.09163 | -0.085 | -8.047
-16 | -0.749 | 0.08434 | -0.087 | -8.88
-15.5 | -0.765 | 0.07026 | -0.093 | -10.886
-15 | -0.812 | 0.03742 | -0.109 | -21.695
-14.5 | -0.83 | 0.02555 | -0.114 | -32.482
-14 | -0.824 | 0.02244 | -0.116 | -36.719
-13.5 | -0.811 | 0.02034 | -0.118 | -39.863
-13 | -0.793 | 0.01858 | -0.119 | -42.689
-12.5 | -0.771 | 0.01691 | -0.12 | -45.59
-12 | -0.744 | 0.01558 | -0.121 | -47.737
-11.5 | -0.712 | 0.01448 | -0.122 | -49.213
-11 | -0.678 | 0.01287 | -0.123 | -52.658
-10.5 | -0.638 | 0.01262 | -0.123 | -50.577
-10 | -0.597 | 0.01146 | -0.124 | -52.054
-9.5 | -0.552 | 0.01076 | -0.124 | -51.282
-9 | -0.504 | 0.01003 | -0.125 | -50.236
-8.5 | -0.454 | 0.00938 | -0.126 | -48.407
-8 | -0.402 | 0.00886 | -0.127 | -45.384
-7.5 | -0.348 | 0.00833 | -0.127 | -41.851
-7 | -0.293 | 0.00787 | -0.129 | -37.267
-6.5 | -0.237 | 0.00743 | -0.13 | -31.874
-6 | -0.179 | 0.00703 | -0.13 | -25.525
-5.5 | -0.121 | 0.0067 | -0.131 | -18.09
-5 | -0.062 | 0.00627 | -0.132 | -9.909
-4.5 | -0.003 | 0.00599 | -0.132 | -0.431
-4 | 0.057 | 0.00574 | -0.133 | 9.999
-3.5 | 0.118 | 0.00557 | -0.133 | 21.141
-3 | 0.179 | 0.00536 | -0.134 | 33.367
-2.5 | 0.24 | 0.00747 | -0.134 | 32.096
-2 | 0.301 | 0.00757 | -0.135 | 39.731
-1.5 | 0.362 | 0.00857 | -0.135 | 42.229
-1 | 0.421 | 0.00821 | -0.136 | 51.328
-0.5 | 0.482 | 0.00812 | -0.136 | 59.394
0 | 0.555 | 0.00782 | -0.137 | 70.901
0.5 | 0.615 | 0.00786 | -0.138 | 78.248
1 | 0.675 | 0.00799 | -0.138 | 84.471
1.5 | 0.734 | 0.0067 | -0.14 | 109.543
2 | 0.792 | 0.00692 | -0.14 | 114.381
2.5 | 0.848 | 0.0072 | -0.14 | 117.759
3 | 0.903 | 0.00736 | -0.14 | 122.749
3.5 | 0.956 | 0.00761 | -0.14 | 125.562
4 | 1.006 | 0.00796 | -0.14 | 126.408
4.5 | 1.054 | 0.00814 | -0.141 | 129.536
5 | 1.099 | 0.0088 | -0.141 | 124.884
5.5 | 1.141 | 0.00911 | -0.141 | 125.28
6 | 1.18 | 0.0095 | -0.141 | 124.113
6.5 | 1.214 | 0.00991 | -0.14 | 122.555
7 | 1.244 | 0.01029 | -0.14 | 120.862
7.5 | 1.269 | 0.01032 | -0.14 | 122.938
8 | 1.29 | 0.01107 | -0.14 | 116.497
8.5 | 1.299 | 0.01259 | -0.14 | 103.16
9 | 1.304 | 0.01329 | -0.139 | 98.073
9.5 | 1.307 | 0.01406 | -0.139 | 92.986
10 | 1.305 | 0.01491 | -0.139 | 87.553
10.5 | 1.297 | 0.01578 | -0.138 | 82.209
11 | 1.283 | 0.01717 | -0.138 | 74.691
11.5 | 1.08 | 0.0545 | -0.104 | 19.817
12 | 1.039 | 0.0659 | -0.096 | 15.767
12.5 | 1.006 | 0.0734 | -0.092 | 13.699
13 | 0.972 | 0.07923 | -0.09 | 12.267
13.5 | 0.933 | 0.08641 | -0.086 | 10.801
14 | 0.892 | 0.0943 | -0.083 | 9.455
14.5 | 0.849 | 0.10035 | -0.082 | 8.462

## 56. Re 10M Mach 0.50 (1)
BIGFOIL.COM POLAR EXPORT
dsma523a
DSMA-523A |  |  |  | Cl Max: | 1.326 | at alpha= | 20 | deg
JavaFoil+Calcfoil stall+Eppler ext transition |  |  |  | L/D Max: | 117.433 | at alpha= | 3 | deg
Re: | 10000000 |  |  | Cd Min: | 0.00609 | at alpha= | -3 | deg
Mach: | 0.5 |  |  | Cl=0 at alpha= | -4.4773 | deg
|  |  |  | @ Cl=0.1, Cd= | 0.0064609
|  |  |  | @ Cl=0.4, Cd= | 0.00887
|  |  |  | @ Cl=0.6, Cd= | 0.0085373
alpha (deg) | Cl | Cd | Cm | Cl/Cd
-20 | -0.851 | 0.15142 | -0.073 | -5.62
-19.5 | -0.824 | 0.14641 | -0.074 | -5.629
-19 | -0.797 | 0.14241 | -0.074 | -5.598
-18.5 | -0.77 | 0.13777 | -0.074 | -5.591
-18 | -0.743 | 0.13336 | -0.075 | -5.574
-17.5 | -0.716 | 0.12801 | -0.075 | -5.596
-17 | -0.689 | 0.12373 | -0.075 | -5.572
-16.5 | -0.662 | 0.11892 | -0.076 | -5.57
-16 | -0.635 | 0.11476 | -0.076 | -5.536
-15.5 | -0.608 | 0.11316 | -0.077 | -5.373
-15 | -0.58 | 0.10471 | -0.076 | -5.542
-14.5 | -0.553 | 0.09731 | -0.077 | -5.686
-14 | -0.525 | 0.10179 | -0.076 | -5.161
-13.5 | -0.498 | 0.09387 | -0.077 | -5.307
-13 | -0.471 | 0.0848 | -0.078 | -5.557
-12.5 | -0.444 | 0.07821 | -0.08 | -5.68
-12 | -0.417 | 0.07184 | -0.081 | -5.805
-11.5 | -0.389 | 0.07079 | -0.08 | -5.497
-11 | -0.362 | 0.06391 | -0.082 | -5.665
-10.5 | -0.334 | 0.06099 | -0.083 | -5.483
-10 | -0.307 | 0.05932 | -0.082 | -5.168
-9.5 | -0.471 | 0.01592 | -0.136 | -29.573
-9 | -0.487 | 0.01368 | -0.138 | -35.569
-8.5 | -0.462 | 0.01237 | -0.139 | -37.341
-8 | -0.422 | 0.01096 | -0.14 | -38.474
-7.5 | -0.372 | 0.01015 | -0.141 | -36.683
-7 | -0.317 | 0.00943 | -0.142 | -33.633
-6.5 | -0.258 | 0.00886 | -0.142 | -29.153
-6 | -0.197 | 0.00829 | -0.143 | -23.738
-5.5 | -0.133 | 0.0078 | -0.144 | -17.086
-5 | -0.068 | 0.00737 | -0.144 | -9.295
-4.5 | -0.003 | 0.0069 | -0.145 | -0.412
-4 | 0.063 | 0.00661 | -0.145 | 9.583
-3.5 | 0.13 | 0.00634 | -0.146 | 20.499
-3 | 0.198 | 0.00609 | -0.146 | 32.493
-2.5 | 0.265 | 0.00849 | -0.148 | 31.207
-2 | 0.332 | 0.00884 | -0.149 | 37.586
-1.5 | 0.4 | 0.00887 | -0.149 | 45.027
-1 | 0.464 | 0.00886 | -0.15 | 52.387
-0.5 | 0.53 | 0.00911 | -0.15 | 58.196
0 | 0.618 | 0.00839 | -0.151 | 73.726
0.5 | 0.685 | 0.00848 | -0.151 | 80.725
1 | 0.749 | 0.0097 | -0.151 | 77.255
1.5 | 0.812 | 0.0088 | -0.152 | 92.367
2 | 0.873 | 0.00771 | -0.156 | 113.177
2.5 | 0.93 | 0.00798 | -0.156 | 116.643
3 | 0.982 | 0.00836 | -0.156 | 117.433
3.5 | 1.025 | 0.00881 | -0.156 | 116.349
4 | 1.057 | 0.00924 | -0.156 | 114.345
4.5 | 1.07 | 0.01007 | -0.157 | 106.256
5 | 1.047 | 0.01077 | -0.157 | 97.245
5.5 | 0.753 | 0.03198 | -0.116 | 23.544
6 | 0.578 | 0.04511 | -0.089 | 12.82
6.5 | 0.74 | 0.01306 | -0.156 | 56.659
7 | 0.631 | 0.05106 | -0.084 | 12.351
7.5 | 0.663 | 0.04813 | -0.094 | 13.777
8 | 0.686 | 0.05467 | -0.088 | 12.554
8.5 | 0.711 | 0.06225 | -0.083 | 11.422
9 | 0.738 | 0.0683 | -0.083 | 10.799
9.5 | 0.791 | 0.0501 | -0.111 | 15.78
10 | 0.799 | 0.06205 | -0.095 | 12.883
10.5 | 0.823 | 0.06904 | -0.091 | 11.92
11 | 0.847 | 0.07834 | -0.088 | 10.816
11.5 | 0.874 | 0.08536 | -0.088 | 10.24
12 | 0.9 | 0.08463 | -0.087 | 10.634
12.5 | 0.927 | 0.08843 | -0.088 | 10.477
13 | 0.953 | 0.09379 | -0.088 | 10.163
13.5 | 0.981 | 0.09728 | -0.09 | 10.087
14 | 1.009 | 0.10149 | -0.091 | 9.941
14.5 | 1.037 | 0.10526 | -0.093 | 9.848
15 | 1.066 | 0.10967 | -0.095 | 9.717
15.5 | 1.092 | 0.11689 | -0.095 | 9.338
16 | 1.114 | 0.1229 | -0.091 | 9.06
16.5 | 1.139 | 0.13258 | -0.091 | 8.593
17 | 1.165 | 0.13668 | -0.091 | 8.526
17.5 | 1.192 | 0.14849 | -0.092 | 8.03
18 | 1.22 | 0.15171 | -0.094 | 8.045
18.5 | 1.248 | 0.15597 | -0.094 | 8.001
19 | 1.276 | 0.16039 | -0.096 | 7.958
19.5 | 1.303 | 0.16537 | -0.096 | 7.88
20 | 1.326 | 0.18392 | -0.095 | 7.209

## 57. Re 12M Mach 0.00 (1)
BIGFOIL.COM POLAR EXPORT
dsma523a
DSMA-523A |  |  |  | Cl Max: | 1.431 | at alpha= | 12.5 | deg
JavaFoil+Calcfoil stall+Eppler ext transition |  |  |  | L/D Max: | 136.81 | at alpha= | 7 | deg
Re: | 12000000 |  |  | Cd Min: | 0.00527 | at alpha= | -4 | deg
Mach: | 0 |  |  | Cl=0 at alpha= | -4.4746 | deg
|  |  |  | @ Cl=0.1, Cd= | 0.0060903
|  |  |  | @ Cl=0.4, Cd= | 0.0076429
|  |  |  | @ Cl=0.6, Cd= | 0.007651
alpha (deg) | Cl | Cd | Cm | Cl/Cd
-20 | -0.9 | 0.11208 | -0.082 | -8.031
-19.5 | -0.912 | 0.0976 | -0.086 | -9.345
-19 | -0.919 | 0.08773 | -0.089 | -10.475
-18.5 | -0.938 | 0.06774 | -0.095 | -13.847
-18 | -0.965 | 0.04566 | -0.102 | -21.138
-17.5 | -0.981 | 0.03319 | -0.107 | -29.557
-17 | -0.978 | 0.02931 | -0.108 | -33.36
-16.5 | -0.97 | 0.02652 | -0.11 | -36.587
-16 | -0.958 | 0.02465 | -0.111 | -38.852
-15.5 | -0.942 | 0.02288 | -0.111 | -41.188
-15 | -0.924 | 0.02128 | -0.112 | -43.419
-14.5 | -0.904 | 0.01967 | -0.113 | -45.932
-14 | -0.879 | 0.01838 | -0.114 | -47.849
-13.5 | -0.853 | 0.01704 | -0.115 | -50.045
-13 | -0.824 | 0.0158 | -0.116 | -52.115
-12.5 | -0.791 | 0.01464 | -0.117 | -54.067
-12 | -0.756 | 0.01365 | -0.118 | -55.392
-11.5 | -0.719 | 0.01254 | -0.119 | -57.312
-11 | -0.679 | 0.01165 | -0.12 | -58.281
-10.5 | -0.636 | 0.01085 | -0.121 | -58.625
-10 | -0.591 | 0.01017 | -0.121 | -58.146
-9.5 | -0.545 | 0.00965 | -0.122 | -56.414
-9 | -0.496 | 0.00907 | -0.123 | -54.669
-8.5 | -0.446 | 0.00858 | -0.124 | -51.909
-8 | -0.394 | 0.00807 | -0.124 | -48.816
-7.5 | -0.341 | 0.00763 | -0.125 | -44.645
-7 | -0.286 | 0.0072 | -0.126 | -39.812
-6.5 | -0.231 | 0.00681 | -0.126 | -33.948
-6 | -0.175 | 0.00645 | -0.127 | -27.112
-5.5 | -0.118 | 0.00612 | -0.128 | -19.304
-5 | -0.061 | 0.00574 | -0.128 | -10.554
-4.5 | -0.003 | 0.0055 | -0.129 | -0.457
-4 | 0.056 | 0.00527 | -0.129 | 10.603
-3.5 | 0.115 | 0.00637 | -0.13 | 18.006
-3 | 0.174 | 0.00746 | -0.13 | 23.363
-2.5 | 0.234 | 0.00757 | -0.131 | 30.851
-2 | 0.293 | 0.00799 | -0.132 | 36.709
-1.5 | 0.355 | 0.00793 | -0.133 | 44.735
-1 | 0.413 | 0.00756 | -0.133 | 54.593
-0.5 | 0.472 | 0.0077 | -0.133 | 61.22
0 | 0.537 | 0.00762 | -0.134 | 70.532
0.5 | 0.596 | 0.00764 | -0.134 | 77.988
1 | 0.654 | 0.0078 | -0.134 | 83.872
1.5 | 0.712 | 0.00653 | -0.136 | 108.937
2 | 0.768 | 0.00677 | -0.136 | 113.479
2.5 | 0.824 | 0.00701 | -0.136 | 117.565
3 | 0.878 | 0.00717 | -0.136 | 122.542
3.5 | 0.931 | 0.00738 | -0.136 | 126.133
4 | 0.982 | 0.00765 | -0.136 | 128.302
4.5 | 1.031 | 0.00802 | -0.136 | 128.539
5 | 1.078 | 0.00824 | -0.136 | 130.784
5.5 | 1.123 | 0.00853 | -0.136 | 131.691
6 | 1.166 | 0.00946 | -0.136 | 123.217
6.5 | 1.206 | 0.00916 | -0.136 | 131.617
7 | 1.243 | 0.00908 | -0.136 | 136.81
7.5 | 1.277 | 0.00949 | -0.136 | 134.642
8 | 1.308 | 0.00978 | -0.136 | 133.73
8.5 | 1.337 | 0.01177 | -0.136 | 113.546
9 | 1.361 | 0.01222 | -0.136 | 111.383
9.5 | 1.377 | 0.01272 | -0.135 | 108.256
10 | 1.391 | 0.01297 | -0.134 | 107.215
10.5 | 1.405 | 0.01332 | -0.134 | 105.492
11 | 1.416 | 0.01397 | -0.134 | 101.334
11.5 | 1.424 | 0.01466 | -0.134 | 97.14
12 | 1.429 | 0.01521 | -0.133 | 93.97
12.5 | 1.431 | 0.01596 | -0.133 | 89.631
13 | 1.429 | 0.01703 | -0.133 | 83.951
13.5 | 1.415 | 0.01836 | -0.131 | 77.069
14 | 1.398 | 0.02045 | -0.13 | 68.393
14.5 | 1.267 | 0.04548 | -0.113 | 27.863
15 | 1.215 | 0.06438 | -0.104 | 18.87
15.5 | 1.188 | 0.07486 | -0.1 | 15.873
16 | 1.165 | 0.08459 | -0.096 | 13.766
16.5 | 1.142 | 0.09362 | -0.093 | 12.201
17 | 1.123 | 0.10039 | -0.091 | 11.188
17.5 | 1.086 | 0.12432 | -0.081 | 8.738

## 58. Re 12M Mach 0.10 (1)
BIGFOIL.COM POLAR EXPORT
dsma523a
DSMA-523A |  |  |  | Cl Max: | 1.409 | at alpha= | 12 | deg
JavaFoil+Calcfoil stall+Eppler ext transition |  |  |  | L/D Max: | 136.161 | at alpha= | 7 | deg
Re: | 12000000 |  |  | Cd Min: | 0.00531 | at alpha= | -4 | deg
Mach: | 0.1 |  |  | Cl=0 at alpha= | -4.4746 | deg
|  |  |  | @ Cl=0.1, Cd= | 0.0061229
|  |  |  | @ Cl=0.4, Cd= | 0.007723
|  |  |  | @ Cl=0.6, Cd= | 0.0076726
alpha (deg) | Cl | Cd | Cm | Cl/Cd
-20 | -0.86 | 0.12244 | -0.078 | -7.02
-19.5 | -0.868 | 0.11352 | -0.081 | -7.648
-19 | -0.876 | 0.10397 | -0.083 | -8.425
-18.5 | -0.897 | 0.08141 | -0.091 | -11.018
-18 | -0.913 | 0.06498 | -0.096 | -14.051
-17.5 | -0.949 | 0.03957 | -0.105 | -23.968
-17 | -0.956 | 0.03156 | -0.108 | -30.3
-16.5 | -0.953 | 0.02774 | -0.11 | -34.363
-16 | -0.944 | 0.02534 | -0.111 | -37.27
-15.5 | -0.931 | 0.02341 | -0.112 | -39.79
-15 | -0.915 | 0.02182 | -0.113 | -41.939
-14.5 | -0.896 | 0.02018 | -0.114 | -44.419
-14 | -0.874 | 0.01875 | -0.115 | -46.604
-13.5 | -0.849 | 0.01737 | -0.116 | -48.866
-13 | -0.821 | 0.01608 | -0.117 | -51.038
-12.5 | -0.79 | 0.01492 | -0.118 | -52.909
-12 | -0.755 | 0.01387 | -0.119 | -54.463
-11.5 | -0.718 | 0.01293 | -0.119 | -55.56
-11 | -0.679 | 0.01179 | -0.12 | -57.625
-10.5 | -0.637 | 0.01096 | -0.121 | -58.124
-10 | -0.593 | 0.01028 | -0.122 | -57.662
-9.5 | -0.546 | 0.00976 | -0.123 | -55.929
-9 | -0.497 | 0.00919 | -0.123 | -54.101
-8.5 | -0.447 | 0.00864 | -0.124 | -51.716
-8 | -0.395 | 0.00815 | -0.125 | -48.49
-7.5 | -0.342 | 0.00769 | -0.126 | -44.452
-7 | -0.288 | 0.00727 | -0.126 | -39.567
-6.5 | -0.232 | 0.00687 | -0.127 | -33.791
-6 | -0.176 | 0.0065 | -0.127 | -27.019
-5.5 | -0.119 | 0.00617 | -0.128 | -19.209
-5 | -0.061 | 0.00578 | -0.129 | -10.523
-4.5 | -0.003 | 0.00554 | -0.129 | -0.455
-4 | 0.056 | 0.00531 | -0.13 | 10.585
-3.5 | 0.115 | 0.0064 | -0.13 | 18.005
-3 | 0.175 | 0.00751 | -0.131 | 23.314
-2.5 | 0.235 | 0.00758 | -0.132 | 30.961
-2 | 0.294 | 0.00803 | -0.132 | 36.668
-1.5 | 0.354 | 0.0081 | -0.133 | 43.781
-1 | 0.415 | 0.0076 | -0.134 | 54.595
-0.5 | 0.474 | 0.00771 | -0.134 | 61.448
0 | 0.54 | 0.00764 | -0.134 | 70.703
0.5 | 0.599 | 0.00767 | -0.135 | 78.115
1 | 0.657 | 0.00782 | -0.135 | 84.033
1.5 | 0.715 | 0.00657 | -0.136 | 108.819
2 | 0.772 | 0.00678 | -0.136 | 113.871
2.5 | 0.828 | 0.00696 | -0.137 | 118.915
3 | 0.882 | 0.0072 | -0.137 | 122.502
3.5 | 0.935 | 0.00743 | -0.137 | 125.861
4 | 0.986 | 0.00768 | -0.137 | 128.277
4.5 | 1.035 | 0.00809 | -0.137 | 127.903
5 | 1.082 | 0.00825 | -0.137 | 131.138
5.5 | 1.126 | 0.00853 | -0.137 | 132.097
6 | 1.168 | 0.00891 | -0.137 | 131.133
6.5 | 1.208 | 0.00921 | -0.137 | 131.179
7 | 1.244 | 0.00914 | -0.137 | 136.161
7.5 | 1.277 | 0.00944 | -0.137 | 135.327
8 | 1.307 | 0.00981 | -0.137 | 133.316
8.5 | 1.334 | 0.0107 | -0.136 | 124.645
9 | 1.357 | 0.01238 | -0.136 | 109.652
9.5 | 1.369 | 0.01282 | -0.135 | 106.759
10 | 1.382 | 0.01299 | -0.135 | 106.355
10.5 | 1.394 | 0.01354 | -0.135 | 102.95
11 | 1.403 | 0.01419 | -0.134 | 98.828
11.5 | 1.408 | 0.01497 | -0.134 | 94.003
12 | 1.409 | 0.01557 | -0.134 | 90.501
12.5 | 1.408 | 0.01635 | -0.134 | 86.104
13 | 1.403 | 0.01751 | -0.133 | 80.097
13.5 | 1.38 | 0.01961 | -0.131 | 70.368
14 | 1.244 | 0.04412 | -0.114 | 28.183
14.5 | 1.188 | 0.06347 | -0.104 | 18.715
15 | 1.16 | 0.07393 | -0.1 | 15.685
15.5 | 1.135 | 0.0828 | -0.096 | 13.709
16 | 1.11 | 0.09231 | -0.093 | 12.025
16.5 | 1.088 | 0.09983 | -0.09 | 10.897
17 | 1.066 | 0.10655 | -0.089 | 10.007

## 59. Re 12M Mach 0.25 (1)
BIGFOIL.COM POLAR EXPORT
dsma523a
DSMA-523A |  |  |  | Cl Max: | 1.308 | at alpha= | 9.5 | deg
JavaFoil+Calcfoil stall+Eppler ext transition |  |  |  | L/D Max: | 133.68 | at alpha= | 6 | deg
Re: | 12000000 |  |  | Cd Min: | 0.00552 | at alpha= | -4 | deg
Mach: | 0.25 |  |  | Cl=0 at alpha= | -4.4754 | deg
|  |  |  | @ Cl=0.1, Cd= | 0.006241
|  |  |  | @ Cl=0.4, Cd= | 0.008088
|  |  |  | @ Cl=0.6, Cd= | 0.007815
alpha (deg) | Cl | Cd | Cm | Cl/Cd
-19.5 | -0.588 | 0.15274 | -0.065 | -3.851
-19 | -0.62 | 0.13879 | -0.067 | -4.465
-18.5 | -0.647 | 0.13195 | -0.067 | -4.904
-18 | -0.671 | 0.12567 | -0.068 | -5.34
-17.5 | -0.691 | 0.1186 | -0.069 | -5.828
-17 | -0.723 | 0.09746 | -0.083 | -7.419
-16.5 | -0.742 | 0.08658 | -0.087 | -8.57
-16 | -0.755 | 0.07837 | -0.09 | -9.634
-15.5 | -0.778 | 0.0598 | -0.098 | -13.013
-15 | -0.829 | 0.02944 | -0.112 | -28.15
-14.5 | -0.832 | 0.02411 | -0.115 | -34.519
-14 | -0.825 | 0.02176 | -0.116 | -37.899
-13.5 | -0.812 | 0.01964 | -0.118 | -41.326
-13 | -0.794 | 0.01801 | -0.119 | -44.08
-12.5 | -0.771 | 0.01652 | -0.12 | -46.691
-12 | -0.745 | 0.0151 | -0.121 | -49.311
-11.5 | -0.713 | 0.01398 | -0.122 | -51.037
-11 | -0.678 | 0.013 | -0.123 | -52.16
-10.5 | -0.639 | 0.01224 | -0.123 | -52.207
-10 | -0.597 | 0.01103 | -0.124 | -54.155
-9.5 | -0.552 | 0.01037 | -0.125 | -53.25
-9 | -0.505 | 0.00973 | -0.126 | -51.853
-8.5 | -0.455 | 0.00915 | -0.127 | -49.704
-8 | -0.403 | 0.00862 | -0.128 | -46.724
-7.5 | -0.349 | 0.00808 | -0.129 | -43.195
-7 | -0.294 | 0.00762 | -0.129 | -38.561
-6.5 | -0.237 | 0.00719 | -0.13 | -32.998
-6 | -0.18 | 0.00679 | -0.131 | -26.457
-5.5 | -0.121 | 0.00647 | -0.131 | -18.75
-5 | -0.062 | 0.00604 | -0.132 | -10.3
-4.5 | -0.003 | 0.00576 | -0.132 | -0.449
-4 | 0.058 | 0.00552 | -0.133 | 10.423
-3.5 | 0.118 | 0.00655 | -0.134 | 18.012
-3 | 0.179 | 0.00733 | -0.134 | 24.463
-2.5 | 0.24 | 0.00783 | -0.135 | 30.676
-2 | 0.301 | 0.0083 | -0.135 | 36.296
-1.5 | 0.363 | 0.00832 | -0.136 | 43.581
-1 | 0.422 | 0.00795 | -0.136 | 53.106
-0.5 | 0.483 | 0.00799 | -0.137 | 60.511
0 | 0.555 | 0.00774 | -0.138 | 71.649
0.5 | 0.615 | 0.00784 | -0.138 | 78.443
1 | 0.675 | 0.00795 | -0.138 | 84.872
1.5 | 0.734 | 0.00674 | -0.14 | 108.911
2 | 0.792 | 0.00675 | -0.14 | 117.277
2.5 | 0.848 | 0.00702 | -0.14 | 120.903
3 | 0.903 | 0.00717 | -0.14 | 125.981
3.5 | 0.956 | 0.00735 | -0.14 | 130.012
4 | 1.006 | 0.0077 | -0.14 | 130.752
4.5 | 1.054 | 0.00795 | -0.141 | 132.641
5 | 1.099 | 0.00857 | -0.141 | 128.33
5.5 | 1.141 | 0.00889 | -0.141 | 128.371
6 | 1.18 | 0.00882 | -0.141 | 133.68
6.5 | 1.214 | 0.0096 | -0.141 | 126.434
7 | 1.244 | 0.00997 | -0.14 | 124.738
7.5 | 1.269 | 0.01025 | -0.14 | 123.797
8 | 1.29 | 0.01067 | -0.14 | 120.912
8.5 | 1.305 | 0.01135 | -0.14 | 114.925
9 | 1.304 | 0.01294 | -0.139 | 100.789
9.5 | 1.308 | 0.01367 | -0.139 | 95.629
10 | 1.305 | 0.01442 | -0.139 | 90.53
10.5 | 1.297 | 0.0152 | -0.138 | 85.341
11 | 1.283 | 0.01624 | -0.138 | 79.018
11.5 | 1.094 | 0.04887 | -0.109 | 22.395
12 | 1.047 | 0.06177 | -0.1 | 16.954
12.5 | 1.01 | 0.07042 | -0.095 | 14.346
13 | 0.976 | 0.07653 | -0.092 | 12.749
13.5 | 0.936 | 0.084 | -0.089 | 11.146
14 | 0.893 | 0.09223 | -0.085 | 9.687
14.5 | 0.85 | 0.09881 | -0.083 | 8.601

## 60. Re 12M Mach 0.50 (1)
BIGFOIL.COM POLAR EXPORT
dsma523a
DSMA-523A |  |  |  | Cl Max: | 1.326 | at alpha= | 20 | deg
JavaFoil+Calcfoil stall+Eppler ext transition |  |  |  | L/D Max: | 120.302 | at alpha= | 3 | deg
Re: | 12000000 |  |  | Cd Min: | 0.00613 | at alpha= | -3.5 | deg
Mach: | 0.5 |  |  | Cl=0 at alpha= | -4.4773 | deg
|  |  |  | @ Cl=0.1, Cd= | 0.0062464
|  |  |  | @ Cl=0.4, Cd= | 0.00855
|  |  |  | @ Cl=0.6, Cd= | 0.0082669
alpha (deg) | Cl | Cd | Cm | Cl/Cd
-20 | -0.851 | 0.15388 | -0.074 | -5.533
-19.5 | -0.824 | 0.14827 | -0.074 | -5.561
-19 | -0.798 | 0.14465 | -0.074 | -5.514
-18.5 | -0.771 | 0.1401 | -0.075 | -5.501
-18 | -0.744 | 0.13099 | -0.075 | -5.676
-17.5 | -0.717 | 0.12664 | -0.075 | -5.658
-17 | -0.69 | 0.12237 | -0.076 | -5.635
-16.5 | -0.663 | 0.11686 | -0.076 | -5.669
-16 | -0.635 | 0.11271 | -0.077 | -5.638
-15.5 | -0.608 | 0.11193 | -0.077 | -5.433
-15 | -0.581 | 0.10426 | -0.077 | -5.568
-14.5 | -0.554 | 0.09488 | -0.077 | -5.834
-14 | -0.525 | 0.10165 | -0.076 | -5.169
-13.5 | -0.498 | 0.09245 | -0.077 | -5.39
-13 | -0.471 | 0.08382 | -0.079 | -5.624
-12.5 | -0.444 | 0.077 | -0.08 | -5.771
-12 | -0.417 | 0.0707 | -0.081 | -5.9
-11.5 | -0.389 | 0.07008 | -0.081 | -5.554
-11 | -0.362 | 0.06346 | -0.083 | -5.706
-10.5 | -0.334 | 0.0604 | -0.083 | -5.537
-10 | -0.307 | 0.05861 | -0.083 | -5.231
-9.5 | -0.472 | 0.01527 | -0.136 | -30.886
-9 | -0.487 | 0.01325 | -0.138 | -36.764
-8.5 | -0.462 | 0.01201 | -0.139 | -38.514
-8 | -0.422 | 0.01064 | -0.14 | -39.677
-7.5 | -0.373 | 0.00987 | -0.141 | -37.759
-7 | -0.318 | 0.00919 | -0.142 | -34.543
-6.5 | -0.259 | 0.00861 | -0.142 | -30.025
-6 | -0.197 | 0.00805 | -0.143 | -24.468
-5.5 | -0.133 | 0.00757 | -0.144 | -17.621
-5 | -0.069 | 0.00716 | -0.144 | -9.579
-4.5 | -0.003 | 0.00668 | -0.145 | -0.427
-4 | 0.063 | 0.00639 | -0.146 | 9.924
-3.5 | 0.13 | 0.00613 | -0.146 | 21.237
-3 | 0.198 | 0.00842 | -0.148 | 23.514
-2.5 | 0.265 | 0.00835 | -0.148 | 31.792
-2 | 0.333 | 0.00857 | -0.149 | 38.816
-1.5 | 0.4 | 0.00855 | -0.149 | 46.783
-1 | 0.465 | 0.00863 | -0.15 | 53.915
-0.5 | 0.531 | 0.00883 | -0.15 | 60.154
0 | 0.618 | 0.00812 | -0.151 | 76.164
0.5 | 0.685 | 0.00826 | -0.151 | 82.91
1 | 0.749 | 0.00944 | -0.152 | 79.372
1.5 | 0.812 | 0.00857 | -0.152 | 94.789
2 | 0.873 | 0.00747 | -0.156 | 116.943
2.5 | 0.93 | 0.00777 | -0.156 | 119.673
3 | 0.982 | 0.00816 | -0.156 | 120.302
3.5 | 1.025 | 0.00857 | -0.156 | 119.594
4 | 1.057 | 0.00899 | -0.157 | 117.587
4.5 | 1.07 | 0.00975 | -0.157 | 109.73
5 | 1.047 | 0.01044 | -0.157 | 100.267
5.5 | 0.884 | 0.01205 | -0.156 | 73.35
6 | 0.579 | 0.04438 | -0.089 | 13.039
6.5 | 0.74 | 0.01256 | -0.156 | 58.936
7 | 0.631 | 0.05041 | -0.085 | 12.519
7.5 | 0.669 | 0.0454 | -0.102 | 14.74
8 | 0.687 | 0.05379 | -0.089 | 12.775
8.5 | 0.712 | 0.06066 | -0.085 | 11.734
9 | 0.738 | 0.06749 | -0.084 | 10.937
9.5 | 0.93 | 0.01716 | -0.154 | 54.205
10 | 0.808 | 0.05749 | -0.104 | 14.059
10.5 | 0.825 | 0.06722 | -0.093 | 12.266
11 | 0.848 | 0.07542 | -0.089 | 11.239
11.5 | 0.874 | 0.08289 | -0.089 | 10.547
12 | 0.9 | 0.08285 | -0.088 | 10.865
12.5 | 0.927 | 0.08684 | -0.088 | 10.672
13 | 0.955 | 0.0911 | -0.09 | 10.478
13.5 | 0.983 | 0.09414 | -0.092 | 10.441
14 | 1.009 | 0.10523 | -0.092 | 9.59
14.5 | 1.036 | 0.10835 | -0.092 | 9.565
15 | 1.065 | 0.11169 | -0.095 | 9.539
15.5 | 1.091 | 0.11838 | -0.095 | 9.219
16 | 1.113 | 0.1362 | -0.091 | 8.175
16.5 | 1.139 | 0.14713 | -0.091 | 7.743
17 | 1.165 | 0.1528 | -0.091 | 7.625
17.5 | 1.192 | 0.16181 | -0.092 | 7.365
18 | 1.219 | 0.16639 | -0.093 | 7.328
18.5 | 1.247 | 0.16907 | -0.094 | 7.374
19 | 1.274 | 0.17237 | -0.095 | 7.391
19.5 | 1.301 | 0.179 | -0.095 | 7.269
20 | 1.326 | 0.19391 | -0.095 | 6.836

## 61. Re 14M Mach 0.00 (1)
BIGFOIL.COM POLAR EXPORT
dsma523a
DSMA-523A |  |  |  | Cl Max: | 1.431 | at alpha= | 12.5 | deg
JavaFoil+Calcfoil stall+Eppler ext transition |  |  |  | L/D Max: | 140.597 | at alpha= | 7 | deg
Re: | 14000000 |  |  | Cd Min: | 0.00534 | at alpha= | -4.5 | deg
Mach: | 0 |  |  | Cl=0 at alpha= | -4.4746 | deg
|  |  |  | @ Cl=0.1, Cd= | 0.007089
|  |  |  | @ Cl=0.4, Cd= | 0.007391
|  |  |  | @ Cl=0.6, Cd= | 0.007481
alpha (deg) | Cl | Cd | Cm | Cl/Cd
-20 | -0.905 | 0.10659 | -0.083 | -8.489
-19.5 | -0.914 | 0.09552 | -0.086 | -9.567
-19 | -0.928 | 0.07932 | -0.091 | -11.704
-18.5 | -0.954 | 0.0562 | -0.098 | -16.978
-18 | -0.982 | 0.03689 | -0.105 | -26.614
-17.5 | -0.984 | 0.0317 | -0.107 | -31.032
-17 | -0.979 | 0.02842 | -0.108 | -34.454
-16.5 | -0.971 | 0.02572 | -0.11 | -37.752
-16 | -0.958 | 0.02398 | -0.111 | -39.976
-15.5 | -0.943 | 0.02236 | -0.112 | -42.158
-15 | -0.925 | 0.02065 | -0.113 | -44.807
-14.5 | -0.904 | 0.01918 | -0.114 | -47.152
-14 | -0.88 | 0.01788 | -0.114 | -49.231
-13.5 | -0.854 | 0.01655 | -0.115 | -51.58
-13 | -0.824 | 0.01533 | -0.116 | -53.781
-12.5 | -0.792 | 0.01423 | -0.117 | -55.645
-12 | -0.757 | 0.01326 | -0.118 | -57.101
-11.5 | -0.719 | 0.01235 | -0.119 | -58.257
-11 | -0.68 | 0.01128 | -0.12 | -60.238
-10.5 | -0.636 | 0.01076 | -0.121 | -59.156
-10 | -0.592 | 0.00989 | -0.122 | -59.879
-9.5 | -0.545 | 0.00939 | -0.122 | -58.04
-9 | -0.497 | 0.00882 | -0.123 | -56.319
-8.5 | -0.446 | 0.00834 | -0.124 | -53.501
-8 | -0.394 | 0.00786 | -0.124 | -50.172
-7.5 | -0.341 | 0.00742 | -0.125 | -45.967
-7 | -0.287 | 0.00702 | -0.126 | -40.882
-6.5 | -0.231 | 0.00661 | -0.126 | -35.034
-6 | -0.175 | 0.00626 | -0.127 | -28.002
-5.5 | -0.118 | 0.00593 | -0.128 | -19.928
-5 | -0.061 | 0.00554 | -0.128 | -10.94
-4.5 | -0.003 | 0.00534 | -0.129 | -0.472
-4 | 0.056 | 0.00647 | -0.13 | 8.663
-3.5 | 0.115 | 0.0073 | -0.13 | 15.732
-3 | 0.175 | 0.00737 | -0.131 | 23.691
-2.5 | 0.234 | 0.00738 | -0.131 | 31.695
-2 | 0.295 | 0.00764 | -0.133 | 38.624
-1.5 | 0.355 | 0.00736 | -0.133 | 48.23
-1 | 0.413 | 0.0074 | -0.133 | 55.787
-0.5 | 0.472 | 0.00753 | -0.133 | 62.674
0 | 0.537 | 0.00747 | -0.134 | 71.921
0.5 | 0.596 | 0.00747 | -0.134 | 79.771
1 | 0.654 | 0.00763 | -0.134 | 85.778
1.5 | 0.712 | 0.00769 | -0.134 | 92.526
2 | 0.768 | 0.00661 | -0.136 | 116.239
2.5 | 0.824 | 0.00678 | -0.136 | 121.583
3 | 0.878 | 0.00703 | -0.136 | 124.952
3.5 | 0.931 | 0.00724 | -0.136 | 128.64
4 | 0.982 | 0.00741 | -0.136 | 132.464
4.5 | 1.031 | 0.00787 | -0.136 | 131.083
5 | 1.078 | 0.008 | -0.136 | 134.844
5.5 | 1.123 | 0.00828 | -0.136 | 135.689
6 | 1.166 | 0.00926 | -0.136 | 125.954
6.5 | 1.206 | 0.00894 | -0.136 | 134.841
7 | 1.243 | 0.00884 | -0.136 | 140.597
7.5 | 1.277 | 0.0092 | -0.136 | 138.837
8 | 1.308 | 0.00979 | -0.136 | 133.672
8.5 | 1.337 | 0.01146 | -0.136 | 116.623
9 | 1.361 | 0.01193 | -0.136 | 114.156
9.5 | 1.383 | 0.01238 | -0.135 | 111.75
10 | 1.394 | 0.01265 | -0.135 | 110.188
10.5 | 1.406 | 0.01293 | -0.134 | 108.683
11 | 1.416 | 0.01367 | -0.134 | 103.595
11.5 | 1.424 | 0.01422 | -0.134 | 100.171
12 | 1.429 | 0.01477 | -0.133 | 96.757
12.5 | 1.431 | 0.01554 | -0.133 | 92.088
13 | 1.43 | 0.01646 | -0.133 | 86.853
13.5 | 1.426 | 0.01742 | -0.132 | 81.822
14 | 1.405 | 0.01924 | -0.131 | 73.047
14.5 | 1.31 | 0.03303 | -0.12 | 39.663
15 | 1.233 | 0.05611 | -0.108 | 21.978
15.5 | 1.199 | 0.06884 | -0.103 | 17.424
16 | 1.17 | 0.08095 | -0.098 | 14.453
16.5 | 1.148 | 0.08944 | -0.095 | 12.834
17 | 1.106 | 0.11538 | -0.083 | 9.583
17.5 | 1.087 | 0.12288 | -0.081 | 8.849

## 62. Re 14M Mach 0.10 (1)
BIGFOIL.COM POLAR EXPORT
dsma523a
DSMA-523A |  |  |  | Cl Max: | 1.409 | at alpha= | 12 | deg
JavaFoil+Calcfoil stall+Eppler ext transition |  |  |  | L/D Max: | 139.643 | at alpha= | 7 | deg
Re: | 14000000 |  |  | Cd Min: | 0.00538 | at alpha= | -4.5 | deg
Mach: | 0.1 |  |  | Cl=0 at alpha= | -4.4746 | deg
|  |  |  | @ Cl=0.1, Cd= | 0.0071364
|  |  |  | @ Cl=0.4, Cd= | 0.0074928
|  |  |  | @ Cl=0.6, Cd= | 0.0078662
alpha (deg) | Cl | Cd | Cm | Cl/Cd
-20 | -0.84 | 0.14725 | -0.065 | -5.705
-19.5 | -0.872 | 0.10876 | -0.082 | -8.018
-19 | -0.881 | 0.09856 | -0.085 | -8.938
-18.5 | -0.907 | 0.07253 | -0.094 | -12.509
-18 | -0.93 | 0.05323 | -0.1 | -17.47
-17.5 | -0.958 | 0.03472 | -0.107 | -27.595
-17 | -0.959 | 0.03023 | -0.108 | -31.712
-16.5 | -0.955 | 0.02662 | -0.11 | -35.875
-16 | -0.945 | 0.02462 | -0.111 | -38.392
-15.5 | -0.932 | 0.02288 | -0.112 | -40.742
-15 | -0.916 | 0.02117 | -0.113 | -43.274
-14.5 | -0.897 | 0.01959 | -0.114 | -45.794
-14 | -0.875 | 0.01828 | -0.115 | -47.851
-13.5 | -0.85 | 0.01687 | -0.116 | -50.366
-13 | -0.821 | 0.01565 | -0.117 | -52.476
-12.5 | -0.79 | 0.01452 | -0.118 | -54.418
-12 | -0.756 | 0.01346 | -0.119 | -56.191
-11.5 | -0.719 | 0.01253 | -0.12 | -57.402
-11 | -0.68 | 0.01145 | -0.12 | -59.378
-10.5 | -0.637 | 0.01088 | -0.121 | -58.553
-10 | -0.593 | 0.00998 | -0.122 | -59.409
-9.5 | -0.547 | 0.00947 | -0.123 | -57.713
-9 | -0.498 | 0.00893 | -0.124 | -55.75
-8.5 | -0.448 | 0.00839 | -0.124 | -53.363
-8 | -0.396 | 0.00793 | -0.125 | -49.912
-7.5 | -0.342 | 0.00749 | -0.126 | -45.696
-7 | -0.288 | 0.00708 | -0.126 | -40.681
-6.5 | -0.232 | 0.00667 | -0.127 | -34.825
-6 | -0.176 | 0.00631 | -0.128 | -27.877
-5.5 | -0.119 | 0.00598 | -0.128 | -19.85
-5 | -0.061 | 0.00558 | -0.129 | -10.909
-4.5 | -0.003 | 0.00538 | -0.13 | -0.47
-4 | 0.056 | 0.00651 | -0.13 | 8.642
-3.5 | 0.115 | 0.00735 | -0.131 | 15.701
-3 | 0.175 | 0.00742 | -0.131 | 23.637
-2.5 | 0.235 | 0.00743 | -0.132 | 31.646
-2 | 0.295 | 0.00781 | -0.132 | 37.779
-1.5 | 0.357 | 0.00773 | -0.134 | 46.148
-1 | 0.415 | 0.00741 | -0.134 | 55.999
-0.5 | 0.474 | 0.00748 | -0.134 | 63.384
0 | 0.54 | 0.00746 | -0.134 | 72.446
0.5 | 0.599 | 0.00787 | -0.135 | 76.115
1 | 0.657 | 0.00765 | -0.135 | 85.92
1.5 | 0.715 | 0.00771 | -0.135 | 92.691
2 | 0.772 | 0.00665 | -0.136 | 116.123
2.5 | 0.828 | 0.00682 | -0.137 | 121.306
3 | 0.882 | 0.00703 | -0.137 | 125.484
3.5 | 0.935 | 0.00728 | -0.137 | 128.409
4 | 0.986 | 0.00754 | -0.137 | 130.742
4.5 | 1.035 | 0.00784 | -0.137 | 131.978
5 | 1.082 | 0.00807 | -0.137 | 134.073
5.5 | 1.126 | 0.00835 | -0.137 | 134.917
6 | 1.168 | 0.00862 | -0.137 | 135.477
6.5 | 1.208 | 0.00891 | -0.137 | 135.506
7 | 1.244 | 0.00891 | -0.137 | 139.643
7.5 | 1.277 | 0.00929 | -0.137 | 137.527
8 | 1.307 | 0.00983 | -0.137 | 133.016
8.5 | 1.334 | 0.01046 | -0.136 | 127.589
9 | 1.357 | 0.01208 | -0.136 | 112.373
9.5 | 1.377 | 0.01246 | -0.136 | 110.528
10 | 1.383 | 0.01283 | -0.135 | 107.787
10.5 | 1.394 | 0.01317 | -0.135 | 105.817
11 | 1.403 | 0.01391 | -0.134 | 100.843
11.5 | 1.408 | 0.01451 | -0.134 | 97.018
12 | 1.409 | 0.0151 | -0.134 | 93.352
12.5 | 1.408 | 0.01597 | -0.134 | 88.129
13 | 1.403 | 0.01701 | -0.133 | 82.504
13.5 | 1.383 | 0.01873 | -0.132 | 73.846
14 | 1.292 | 0.03093 | -0.122 | 41.753
14.5 | 1.205 | 0.05582 | -0.108 | 21.584
15 | 1.17 | 0.06833 | -0.103 | 17.12
15.5 | 1.141 | 0.07936 | -0.098 | 14.371
16 | 1.115 | 0.08849 | -0.095 | 12.604
16.5 | 1.092 | 0.09633 | -0.092 | 11.336
17 | 1.053 | 0.11953 | -0.081 | 8.808

## 63. Re 14M Mach 0.25 (1)
BIGFOIL.COM POLAR EXPORT
dsma523a
DSMA-523A |  |  |  | Cl Max: | 1.308 | at alpha= | 9.5 | deg
JavaFoil+Calcfoil stall+Eppler ext transition |  |  |  | L/D Max: | 136.814 | at alpha= | 5.5 | deg
Re: | 14000000 |  |  | Cd Min: | 0.00559 | at alpha= | -4.5 | deg
Mach: | 0.25 |  |  | Cl=0 at alpha= | -4.4754 | deg
|  |  |  | @ Cl=0.1, Cd= | 0.007339
|  |  |  | @ Cl=0.4, Cd= | 0.0076877
|  |  |  | @ Cl=0.6, Cd= | 0.007635
alpha (deg) | Cl | Cd | Cm | Cl/Cd
-20 | -0.555 | 0.16092 | -0.064 | -3.446
-19.5 | -0.588 | 0.15256 | -0.065 | -3.856
-19 | -0.619 | 0.14448 | -0.066 | -4.284
-18.5 | -0.647 | 0.13146 | -0.067 | -4.923
-18 | -0.671 | 0.12409 | -0.068 | -5.408
-17.5 | -0.704 | 0.1053 | -0.08 | -6.682
-17 | -0.725 | 0.09559 | -0.084 | -7.58
-16.5 | -0.747 | 0.08159 | -0.09 | -9.153
-16 | -0.76 | 0.0737 | -0.092 | -10.313
-15.5 | -0.796 | 0.04759 | -0.104 | -16.728
-15 | -0.833 | 0.02715 | -0.113 | -30.685
-14.5 | -0.833 | 0.02334 | -0.115 | -35.704
-14 | -0.825 | 0.02114 | -0.116 | -39.042
-13.5 | -0.812 | 0.01914 | -0.118 | -42.448
-13 | -0.795 | 0.01751 | -0.119 | -45.376
-12.5 | -0.772 | 0.01602 | -0.12 | -48.191
-12 | -0.745 | 0.01469 | -0.121 | -50.725
-11.5 | -0.714 | 0.01359 | -0.122 | -52.52
-11 | -0.679 | 0.01262 | -0.123 | -53.766
-10.5 | -0.64 | 0.01188 | -0.123 | -53.821
-10 | -0.598 | 0.01074 | -0.124 | -55.687
-9.5 | -0.553 | 0.00994 | -0.126 | -55.626
-9 | -0.505 | 0.00948 | -0.127 | -53.31
-8.5 | -0.455 | 0.00888 | -0.127 | -51.277
-8 | -0.403 | 0.00837 | -0.128 | -48.16
-7.5 | -0.349 | 0.00787 | -0.129 | -44.376
-7 | -0.294 | 0.00742 | -0.129 | -39.654
-6.5 | -0.238 | 0.00699 | -0.13 | -34.013
-6 | -0.18 | 0.0066 | -0.131 | -27.281
-5.5 | -0.122 | 0.00628 | -0.131 | -19.358
-5 | -0.062 | 0.00584 | -0.132 | -10.668
-4.5 | -0.003 | 0.00559 | -0.133 | -0.463
-4 | 0.058 | 0.00673 | -0.133 | 8.554
-3.5 | 0.118 | 0.0076 | -0.134 | 15.549
-3 | 0.18 | 0.00763 | -0.134 | 23.524
-2.5 | 0.241 | 0.00764 | -0.135 | 31.482
-2 | 0.302 | 0.00808 | -0.135 | 37.373
-1.5 | 0.363 | 0.0077 | -0.136 | 47.183
-1 | 0.423 | 0.00768 | -0.137 | 55.087
-0.5 | 0.487 | 0.00764 | -0.138 | 63.651
0 | 0.555 | 0.00756 | -0.138 | 73.338
0.5 | 0.615 | 0.00766 | -0.138 | 80.284
1 | 0.675 | 0.00775 | -0.138 | 87.066
1.5 | 0.734 | 0.0079 | -0.139 | 92.83
2 | 0.792 | 0.00676 | -0.14 | 117.091
2.5 | 0.848 | 0.00711 | -0.14 | 119.337
3 | 0.903 | 0.00703 | -0.14 | 128.494
3.5 | 0.956 | 0.0072 | -0.14 | 132.76
4 | 1.006 | 0.00752 | -0.141 | 133.748
4.5 | 1.054 | 0.00777 | -0.141 | 135.696
5 | 1.099 | 0.00837 | -0.141 | 131.358
5.5 | 1.141 | 0.00834 | -0.141 | 136.814
6 | 1.18 | 0.00863 | -0.141 | 136.613
6.5 | 1.214 | 0.0093 | -0.141 | 130.535
7 | 1.244 | 0.00976 | -0.14 | 127.506
7.5 | 1.269 | 0.00996 | -0.14 | 127.504
8 | 1.29 | 0.01042 | -0.14 | 123.755
8.5 | 1.305 | 0.01236 | -0.14 | 105.541
9 | 1.305 | 0.01275 | -0.139 | 102.367
9.5 | 1.308 | 0.01333 | -0.139 | 98.076
10 | 1.305 | 0.0141 | -0.138 | 92.577
10.5 | 1.297 | 0.0148 | -0.138 | 87.629
11 | 1.283 | 0.01583 | -0.138 | 81.082
11.5 | 1.128 | 0.03796 | -0.117 | 29.719
12 | 1.056 | 0.05765 | -0.103 | 18.316
12.5 | 1.014 | 0.06834 | -0.096 | 14.834
13 | 0.979 | 0.07406 | -0.094 | 13.224
13.5 | 0.939 | 0.08167 | -0.091 | 11.501
14 | 0.896 | 0.08998 | -0.086 | 9.953
14.5 | 0.851 | 0.09692 | -0.084 | 8.784

## 64. Re 14M Mach 0.50 (1)
BIGFOIL.COM POLAR EXPORT
dsma523a
DSMA-523A |  |  |  | Cl Max: | 1.325 | at alpha= | 20 | deg
JavaFoil+Calcfoil stall+Eppler ext transition |  |  |  | L/D Max: | 122.6 | at alpha= | 3 | deg
Re: | 14000000 |  |  | Cd Min: | 0.00649 | at alpha= | -4.5 | deg
Mach: | 0.5 |  |  | Cl=0 at alpha= | -4.4776 | deg
|  |  |  | @ Cl=0.1, Cd= | 0.00794
|  |  |  | @ Cl=0.4, Cd= | 0.0085202
|  |  |  | @ Cl=0.6, Cd= | 0.0080681
alpha (deg) | Cl | Cd | Cm | Cl/Cd
-20 | -0.851 | 0.16508 | -0.074 | -5.156
-19.5 | -0.824 | 0.1576 | -0.074 | -5.231
-19 | -0.797 | 0.15268 | -0.074 | -5.223
-18.5 | -0.771 | 0.14919 | -0.074 | -5.165
-18 | -0.744 | 0.14174 | -0.075 | -5.247
-17.5 | -0.717 | 0.13672 | -0.075 | -5.242
-17 | -0.69 | 0.13379 | -0.076 | -5.155
-16.5 | -0.663 | 0.12448 | -0.076 | -5.324
-16 | -0.636 | 0.12036 | -0.077 | -5.281
-15.5 | -0.608 | 0.11015 | -0.077 | -5.522
-15 | -0.581 | 0.10303 | -0.077 | -5.636
-14.5 | -0.554 | 0.09433 | -0.078 | -5.87
-14 | -0.525 | 0.10066 | -0.076 | -5.22
-13.5 | -0.499 | 0.09162 | -0.077 | -5.441
-13 | -0.472 | 0.08338 | -0.079 | -5.655
-12.5 | -0.444 | 0.07593 | -0.08 | -5.853
-12 | -0.417 | 0.07012 | -0.081 | -5.95
-11.5 | -0.389 | 0.06906 | -0.081 | -5.637
-11 | -0.362 | 0.06284 | -0.083 | -5.764
-10.5 | -0.334 | 0.06001 | -0.083 | -5.573
-10 | -0.307 | 0.05834 | -0.083 | -5.257
-9.5 | -0.472 | 0.015 | -0.137 | -31.48
-9 | -0.487 | 0.01297 | -0.138 | -37.595
-8.5 | -0.463 | 0.01171 | -0.139 | -39.526
-8 | -0.422 | 0.01069 | -0.14 | -39.518
-7.5 | -0.373 | 0.00963 | -0.141 | -38.74
-7 | -0.318 | 0.00897 | -0.142 | -35.443
-6.5 | -0.259 | 0.00839 | -0.143 | -30.844
-6 | -0.197 | 0.00785 | -0.143 | -25.109
-5.5 | -0.134 | 0.00738 | -0.144 | -18.097
-5 | -0.069 | 0.00697 | -0.145 | -9.848
-4.5 | -0.003 | 0.00649 | -0.145 | -0.44
-4 | 0.064 | 0.00752 | -0.147 | 8.448
-3.5 | 0.13 | 0.00829 | -0.148 | 15.72
-3 | 0.198 | 0.00835 | -0.148 | 23.76
-2.5 | 0.266 | 0.00858 | -0.149 | 30.964
-2 | 0.333 | 0.00853 | -0.149 | 39.043
-1.5 | 0.401 | 0.00852 | -0.15 | 47.034
-1 | 0.466 | 0.00855 | -0.15 | 54.483
-0.5 | 0.532 | 0.00859 | -0.151 | 61.923
0 | 0.618 | 0.00793 | -0.151 | 77.983
0.5 | 0.685 | 0.00807 | -0.151 | 84.827
1 | 0.749 | 0.00921 | -0.152 | 81.345
1.5 | 0.812 | 0.00837 | -0.152 | 97.049
2 | 0.873 | 0.00731 | -0.156 | 119.484
2.5 | 0.93 | 0.0076 | -0.156 | 122.458
3 | 0.982 | 0.00801 | -0.156 | 122.6
3.5 | 1.025 | 0.00841 | -0.156 | 121.866
4 | 1.057 | 0.00877 | -0.157 | 120.472
4.5 | 1.07 | 0.00952 | -0.157 | 112.379
5 | 1.047 | 0.01015 | -0.157 | 103.149
5.5 | 0.884 | 0.01169 | -0.156 | 75.655
6 | 0.579 | 0.04387 | -0.09 | 13.199
6.5 | 0.74 | 0.0121 | -0.156 | 61.175
7 | 0.632 | 0.04997 | -0.086 | 12.641
7.5 | 0.681 | 0.04049 | -0.112 | 16.805
8 | 0.688 | 0.0525 | -0.091 | 13.113
8.5 | 0.712 | 0.05987 | -0.086 | 11.901
9 | 0.738 | 0.06633 | -0.084 | 11.131
9.5 | 0.938 | 0.01492 | -0.155 | 62.846
10 | 0.821 | 0.05133 | -0.113 | 16.002
10.5 | 0.827 | 0.06572 | -0.096 | 12.58
11 | 0.849 | 0.07465 | -0.09 | 11.373
11.5 | 0.875 | 0.08186 | -0.089 | 10.688
12 | 0.9 | 0.09111 | -0.088 | 9.88
12.5 | 0.927 | 0.09752 | -0.088 | 9.503
13 | 0.953 | 0.10196 | -0.088 | 9.35
13.5 | 0.981 | 0.10611 | -0.09 | 9.245
14 | 1.008 | 0.11398 | -0.09 | 8.843
14.5 | 1.035 | 0.11854 | -0.091 | 8.733
15 | 1.062 | 0.12206 | -0.092 | 8.702
15.5 | 1.089 | 0.12905 | -0.092 | 8.437
16 | 1.113 | 0.1456 | -0.091 | 7.646
16.5 | 1.139 | 0.15476 | -0.091 | 7.361
17 | 1.165 | 0.16135 | -0.091 | 7.221
17.5 | 1.192 | 0.16962 | -0.091 | 7.025
18 | 1.219 | 0.17536 | -0.093 | 6.951
18.5 | 1.246 | 0.17828 | -0.093 | 6.989
19 | 1.273 | 0.18245 | -0.094 | 6.978
19.5 | 1.3 | 0.18781 | -0.095 | 6.924
20 | 1.325 | 0.20334 | -0.094 | 6.515

## 65. Re 16M Mach 0.00 (1)
BIGFOIL.COM POLAR EXPORT
dsma523a
DSMA-523A |  |  |  | Cl Max: | 1.431 | at alpha= | 12.5 | deg
JavaFoil+Calcfoil stall+Eppler ext transition |  |  |  | L/D Max: | 142.984 | at alpha= | 7.5 | deg
Re: | 16000000 |  |  | Cd Min: | 0.00578 | at alpha= | -5.5 | deg
Mach: | 0 |  |  | Cl=0 at alpha= | -4.4746 | deg
|  |  |  | @ Cl=0.1, Cd= | 0.007179
|  |  |  | @ Cl=0.4, Cd= | 0.0073405
|  |  |  | @ Cl=0.6, Cd= | 0.0076548
alpha (deg) | Cl | Cd | Cm | Cl/Cd
-20 | -0.884 | 0.13142 | -0.074 | -6.729
-19.5 | -0.92 | 0.08911 | -0.088 | -10.328
-19 | -0.935 | 0.07382 | -0.093 | -12.662
-18.5 | -0.968 | 0.04761 | -0.101 | -20.33
-18 | -0.986 | 0.03441 | -0.106 | -28.665
-17.5 | -0.986 | 0.03018 | -0.107 | -32.677
-17 | -0.981 | 0.02742 | -0.109 | -35.768
-16.5 | -0.972 | 0.02523 | -0.11 | -38.52
-16 | -0.959 | 0.02342 | -0.111 | -40.943
-15.5 | -0.944 | 0.02182 | -0.112 | -43.244
-15 | -0.926 | 0.0202 | -0.113 | -45.835
-14.5 | -0.905 | 0.01869 | -0.114 | -48.421
-14 | -0.881 | 0.01742 | -0.115 | -50.59
-13.5 | -0.854 | 0.01616 | -0.116 | -52.869
-13 | -0.825 | 0.01497 | -0.116 | -55.12
-12.5 | -0.793 | 0.01386 | -0.117 | -57.207
-12 | -0.758 | 0.0129 | -0.118 | -58.735
-11.5 | -0.72 | 0.01203 | -0.119 | -59.825
-11 | -0.68 | 0.01133 | -0.12 | -59.999
-10.5 | -0.637 | 0.01055 | -0.121 | -60.348
-10 | -0.593 | 0.00962 | -0.122 | -61.589
-9.5 | -0.546 | 0.00915 | -0.122 | -59.636
-9 | -0.497 | 0.0086 | -0.123 | -57.792
-8.5 | -0.447 | 0.00812 | -0.124 | -55.027
-8 | -0.395 | 0.00766 | -0.125 | -51.546
-7.5 | -0.342 | 0.00723 | -0.125 | -47.215
-7 | -0.287 | 0.00682 | -0.126 | -42.093
-6.5 | -0.232 | 0.00645 | -0.127 | -35.922
-6 | -0.175 | 0.00609 | -0.127 | -28.79
-5.5 | -0.118 | 0.00578 | -0.128 | -20.473
-5 | -0.061 | 0.00666 | -0.129 | -9.121
-4.5 | -0.003 | 0.00651 | -0.129 | -0.387
-4 | 0.056 | 0.007 | -0.13 | 8.011
-3.5 | 0.115 | 0.00724 | -0.13 | 15.887
-3 | 0.175 | 0.00727 | -0.131 | 24.07
-2.5 | 0.236 | 0.0071 | -0.132 | 33.192
-2 | 0.295 | 0.0075 | -0.133 | 39.402
-1.5 | 0.355 | 0.00755 | -0.133 | 47.009
-1 | 0.413 | 0.00728 | -0.133 | 56.76
-0.5 | 0.472 | 0.00736 | -0.133 | 64.067
0 | 0.537 | 0.00732 | -0.134 | 73.471
0.5 | 0.596 | 0.00767 | -0.134 | 77.687
1 | 0.654 | 0.00745 | -0.134 | 87.844
1.5 | 0.712 | 0.00753 | -0.134 | 94.537
2 | 0.768 | 0.0065 | -0.136 | 118.245
2.5 | 0.824 | 0.00667 | -0.136 | 123.619
3 | 0.878 | 0.00687 | -0.136 | 127.892
3.5 | 0.931 | 0.00712 | -0.136 | 130.808
4 | 0.982 | 0.00729 | -0.136 | 134.692
4.5 | 1.031 | 0.0077 | -0.136 | 133.858
5 | 1.078 | 0.00785 | -0.136 | 137.292
5.5 | 1.123 | 0.00809 | -0.136 | 138.797
6 | 1.166 | 0.00845 | -0.136 | 138.014
6.5 | 1.206 | 0.00878 | -0.136 | 137.249
7 | 1.243 | 0.00876 | -0.136 | 141.953
7.5 | 1.277 | 0.00893 | -0.136 | 142.984
8 | 1.308 | 0.00953 | -0.136 | 137.232
8.5 | 1.337 | 0.01121 | -0.136 | 119.271
9 | 1.361 | 0.01163 | -0.136 | 117.077
9.5 | 1.383 | 0.01211 | -0.135 | 114.197
10 | 1.394 | 0.01254 | -0.135 | 111.21
10.5 | 1.408 | 0.01265 | -0.134 | 111.317
11 | 1.416 | 0.01333 | -0.134 | 106.248
11.5 | 1.424 | 0.01396 | -0.134 | 101.998
12 | 1.429 | 0.01445 | -0.133 | 98.933
12.5 | 1.431 | 0.01514 | -0.133 | 94.522
13 | 1.43 | 0.01593 | -0.133 | 89.763
13.5 | 1.426 | 0.01707 | -0.132 | 83.51
14 | 1.408 | 0.01847 | -0.131 | 76.228
14.5 | 1.385 | 0.02087 | -0.129 | 66.344
15 | 1.252 | 0.04853 | -0.112 | 25.806
15.5 | 1.208 | 0.0644 | -0.105 | 18.759
16 | 1.178 | 0.07633 | -0.1 | 15.428
16.5 | 1.125 | 0.10698 | -0.085 | 10.515
17 | 1.107 | 0.11412 | -0.084 | 9.7
17.5 | 1.088 | 0.12186 | -0.082 | 8.928

## 66. Re 16M Mach 0.10 (1)
BIGFOIL.COM POLAR EXPORT
dsma523a
DSMA-523A |  |  |  | Cl Max: | 1.41 | at alpha= | 12 | deg
JavaFoil+Calcfoil stall+Eppler ext transition |  |  |  | L/D Max: | 140.843 | at alpha= | 7 | deg
Re: | 16000000 |  |  | Cd Min: | 0.00582 | at alpha= | -5.5 | deg
Mach: | 0.1 |  |  | Cl=0 at alpha= | -4.4746 | deg
|  |  |  | @ Cl=0.1, Cd= | 0.0072207
|  |  |  | @ Cl=0.4, Cd= | 0.0073772
|  |  |  | @ Cl=0.6, Cd= | 0.007696
alpha (deg) | Cl | Cd | Cm | Cl/Cd
-20 | -0.84 | 0.14626 | -0.065 | -5.744
-19.5 | -0.857 | 0.12675 | -0.075 | -6.764
-19 | -0.886 | 0.09311 | -0.087 | -9.518
-18.5 | -0.915 | 0.06658 | -0.096 | -13.738
-18 | -0.95 | 0.0418 | -0.104 | -22.717
-17.5 | -0.962 | 0.03266 | -0.107 | -29.445
-17 | -0.961 | 0.02886 | -0.109 | -33.294
-16.5 | -0.956 | 0.026 | -0.11 | -36.759
-16 | -0.946 | 0.02413 | -0.111 | -39.187
-15.5 | -0.933 | 0.02236 | -0.112 | -41.699
-15 | -0.917 | 0.0207 | -0.113 | -44.272
-14.5 | -0.898 | 0.01917 | -0.114 | -46.836
-14 | -0.876 | 0.01779 | -0.115 | -49.22
-13.5 | -0.85 | 0.01647 | -0.116 | -51.617
-13 | -0.822 | 0.01524 | -0.117 | -53.933
-12.5 | -0.791 | 0.01417 | -0.118 | -55.808
-12 | -0.757 | 0.01311 | -0.119 | -57.712
-11.5 | -0.72 | 0.01219 | -0.12 | -59.061
-11 | -0.68 | 0.01147 | -0.121 | -59.311
-10.5 | -0.638 | 0.01068 | -0.121 | -59.732
-10 | -0.594 | 0.00973 | -0.122 | -60.998
-9.5 | -0.547 | 0.00924 | -0.123 | -59.198
-9 | -0.499 | 0.00869 | -0.124 | -57.361
-8.5 | -0.448 | 0.00817 | -0.124 | -54.844
-8 | -0.396 | 0.00774 | -0.125 | -51.21
-7.5 | -0.343 | 0.00731 | -0.126 | -46.891
-7 | -0.288 | 0.00688 | -0.127 | -41.888
-6.5 | -0.233 | 0.00651 | -0.127 | -35.725
-6 | -0.176 | 0.00614 | -0.128 | -28.684
-5.5 | -0.119 | 0.00582 | -0.129 | -20.422
-5 | -0.061 | 0.00669 | -0.129 | -9.12
-4.5 | -0.003 | 0.00656 | -0.13 | -0.386
-4 | 0.056 | 0.00703 | -0.13 | 8.02
-3.5 | 0.116 | 0.00729 | -0.131 | 15.851
-3 | 0.176 | 0.00731 | -0.132 | 24.038
-2.5 | 0.235 | 0.00728 | -0.132 | 32.327
-2 | 0.297 | 0.00751 | -0.133 | 39.529
-1.5 | 0.357 | 0.00757 | -0.134 | 47.143
-1 | 0.415 | 0.00731 | -0.134 | 56.797
-0.5 | 0.474 | 0.00731 | -0.134 | 64.858
0 | 0.54 | 0.00733 | -0.134 | 73.679
0.5 | 0.599 | 0.0077 | -0.135 | 77.828
1 | 0.657 | 0.00747 | -0.135 | 88.039
1.5 | 0.715 | 0.00755 | -0.135 | 94.723
2 | 0.772 | 0.00654 | -0.136 | 118.095
2.5 | 0.828 | 0.0067 | -0.137 | 123.505
3 | 0.882 | 0.0069 | -0.137 | 127.75
3.5 | 0.935 | 0.00713 | -0.137 | 131.116
4 | 0.986 | 0.00738 | -0.137 | 133.611
4.5 | 1.035 | 0.0077 | -0.137 | 134.422
5 | 1.082 | 0.00792 | -0.137 | 136.671
5.5 | 1.126 | 0.00816 | -0.137 | 138.051
6 | 1.168 | 0.00847 | -0.137 | 137.989
6.5 | 1.208 | 0.00872 | -0.137 | 138.521
7 | 1.244 | 0.00883 | -0.137 | 140.843
7.5 | 1.277 | 0.00924 | -0.137 | 138.292
8 | 1.307 | 0.0096 | -0.137 | 136.135
8.5 | 1.334 | 0.01019 | -0.136 | 130.931
9 | 1.357 | 0.01178 | -0.136 | 115.19
9.5 | 1.377 | 0.01221 | -0.136 | 112.733
10 | 1.385 | 0.01255 | -0.135 | 110.378
10.5 | 1.394 | 0.01288 | -0.135 | 108.296
11 | 1.403 | 0.01357 | -0.134 | 103.338
11.5 | 1.408 | 0.01425 | -0.134 | 98.775
12 | 1.41 | 0.01479 | -0.134 | 95.307
12.5 | 1.408 | 0.01551 | -0.134 | 90.786
13 | 1.403 | 0.01654 | -0.133 | 84.808
13.5 | 1.395 | 0.01793 | -0.133 | 77.825
14 | 1.364 | 0.02014 | -0.131 | 67.739
14.5 | 1.221 | 0.04946 | -0.112 | 24.682
15 | 1.178 | 0.06433 | -0.105 | 18.305
15.5 | 1.148 | 0.07498 | -0.1 | 15.308
16 | 1.12 | 0.0849 | -0.097 | 13.196
16.5 | 1.074 | 0.11154 | -0.083 | 9.633
17 | 1.054 | 0.1185 | -0.082 | 8.892

## 67. Re 16M Mach 0.25 (1)
BIGFOIL.COM POLAR EXPORT
dsma523a
DSMA-523A |  |  |  | Cl Max: | 1.308 | at alpha= | 9.5 | deg
JavaFoil+Calcfoil stall+Eppler ext transition |  |  |  | L/D Max: | 139.971 | at alpha= | 5.5 | deg
Re: | 16000000 |  |  | Cd Min: | 0.00612 | at alpha= | -5.5 | deg
Mach: | 0.25 |  |  | Cl=0 at alpha= | -4.4754 | deg
|  |  |  | @ Cl=0.1, Cd= | 0.007428
|  |  |  | @ Cl=0.4, Cd= | 0.0076113
|  |  |  | @ Cl=0.6, Cd= | 0.007475
alpha (deg) | Cl | Cd | Cm | Cl/Cd
-20 | -0.555 | 0.16205 | -0.064 | -3.422
-19.5 | -0.588 | 0.1535 | -0.065 | -3.833
-19 | -0.619 | 0.14445 | -0.066 | -4.286
-18.5 | -0.647 | 0.13104 | -0.068 | -4.939
-18 | -0.682 | 0.11191 | -0.079 | -6.09
-17.5 | -0.706 | 0.10234 | -0.082 | -6.895
-17 | -0.727 | 0.09209 | -0.086 | -7.898
-16.5 | -0.749 | 0.07935 | -0.091 | -9.436
-16 | -0.768 | 0.06705 | -0.096 | -11.45
-15.5 | -0.82 | 0.03474 | -0.11 | -23.592
-15 | -0.836 | 0.02572 | -0.115 | -32.496
-14.5 | -0.834 | 0.02272 | -0.116 | -36.714
-14 | -0.826 | 0.02067 | -0.117 | -39.957
-13.5 | -0.813 | 0.01865 | -0.118 | -43.595
-13 | -0.795 | 0.01711 | -0.119 | -46.483
-12.5 | -0.773 | 0.01566 | -0.12 | -49.331
-12 | -0.746 | 0.01432 | -0.122 | -52.1
-11.5 | -0.714 | 0.01325 | -0.122 | -53.916
-11 | -0.679 | 0.01234 | -0.122 | -55.02
-10.5 | -0.64 | 0.01147 | -0.124 | -55.796
-10 | -0.599 | 0.01034 | -0.125 | -57.926
-9.5 | -0.553 | 0.00972 | -0.126 | -56.961
-9 | -0.506 | 0.00925 | -0.127 | -54.658
-8.5 | -0.456 | 0.00867 | -0.127 | -52.55
-8 | -0.404 | 0.00815 | -0.128 | -49.541
-7.5 | -0.35 | 0.00768 | -0.129 | -45.519
-7 | -0.294 | 0.00723 | -0.13 | -40.728
-6.5 | -0.238 | 0.00683 | -0.13 | -34.815
-6 | -0.18 | 0.00644 | -0.131 | -27.978
-5.5 | -0.122 | 0.00612 | -0.132 | -19.891
-5 | -0.062 | 0.00697 | -0.132 | -8.954
-4.5 | -0.003 | 0.00678 | -0.133 | -0.382
-4 | 0.058 | 0.00726 | -0.133 | 7.945
-3.5 | 0.118 | 0.0075 | -0.134 | 15.769
-3 | 0.18 | 0.00752 | -0.135 | 23.918
-2.5 | 0.241 | 0.0075 | -0.135 | 32.112
-2 | 0.302 | 0.00788 | -0.136 | 38.354
-1.5 | 0.364 | 0.00789 | -0.136 | 46.131
-1 | 0.426 | 0.00741 | -0.137 | 57.529
-0.5 | 0.487 | 0.0075 | -0.138 | 64.875
0 | 0.555 | 0.0074 | -0.138 | 74.987
0.5 | 0.615 | 0.0075 | -0.138 | 82.034
1 | 0.675 | 0.00758 | -0.138 | 88.971
1.5 | 0.734 | 0.0077 | -0.139 | 95.264
2 | 0.792 | 0.00664 | -0.14 | 119.179
2.5 | 0.848 | 0.00695 | -0.14 | 122.032
3 | 0.903 | 0.00707 | -0.14 | 127.69
3.5 | 0.956 | 0.00732 | -0.14 | 130.56
4 | 1.006 | 0.0074 | -0.141 | 136.012
4.5 | 1.054 | 0.00763 | -0.141 | 138.199
5 | 1.099 | 0.00821 | -0.141 | 133.873
5.5 | 1.141 | 0.00815 | -0.141 | 139.971
6 | 1.18 | 0.00844 | -0.141 | 139.759
6.5 | 1.214 | 0.00913 | -0.141 | 132.944
7 | 1.244 | 0.00949 | -0.14 | 131.068
7.5 | 1.269 | 0.0097 | -0.14 | 130.837
8 | 1.29 | 0.01024 | -0.14 | 125.965
8.5 | 1.305 | 0.01208 | -0.14 | 108.037
9 | 1.307 | 0.01246 | -0.139 | 104.927
9.5 | 1.308 | 0.01301 | -0.139 | 100.48
10 | 1.305 | 0.01377 | -0.139 | 94.824
10.5 | 1.297 | 0.01442 | -0.138 | 89.995
11 | 1.283 | 0.01545 | -0.138 | 83.041
11.5 | 1.248 | 0.01823 | -0.136 | 68.451
12 | 1.062 | 0.05481 | -0.105 | 19.384
12.5 | 1.023 | 0.06372 | -0.1 | 16.049
13 | 0.984 | 0.07138 | -0.096 | 13.78
13.5 | 0.942 | 0.07957 | -0.092 | 11.835
14 | 0.898 | 0.08823 | -0.088 | 10.173
14.5 | 0.853 | 0.09526 | -0.085 | 8.952

## 68. Re 16M Mach 0.50 (1)
BIGFOIL.COM POLAR EXPORT
dsma523a
DSMA-523A |  |  |  | Cl Max: | 1.326 | at alpha= | 20 | deg
JavaFoil+Calcfoil stall+Eppler ext transition |  |  |  | L/D Max: | 125.155 | at alpha= | 3 | deg
Re: | 16000000 |  |  | Cd Min: | 0.0068 | at alpha= | -5 | deg
Mach: | 0.5 |  |  | Cl=0 at alpha= | -4.4776 | deg
|  |  |  | @ Cl=0.1, Cd= | 0.0082373
|  |  |  | @ Cl=0.4, Cd= | 0.0083204
|  |  |  | @ Cl=0.6, Cd= | 0.0078971
alpha (deg) | Cl | Cd | Cm | Cl/Cd
-20 | -0.851 | 0.17186 | -0.073 | -4.952
-19.5 | -0.824 | 0.16506 | -0.074 | -4.994
-19 | -0.797 | 0.16053 | -0.074 | -4.967
-18.5 | -0.77 | 0.15838 | -0.074 | -4.865
-18 | -0.744 | 0.14491 | -0.075 | -5.132
-17.5 | -0.717 | 0.14174 | -0.075 | -5.055
-17 | -0.69 | 0.13836 | -0.076 | -4.984
-16.5 | -0.663 | 0.12953 | -0.076 | -5.116
-16 | -0.636 | 0.12545 | -0.077 | -5.066
-15.5 | -0.608 | 0.10844 | -0.077 | -5.609
-15 | -0.581 | 0.10164 | -0.077 | -5.715
-14.5 | -0.554 | 0.09308 | -0.078 | -5.95
-14 | -0.526 | 0.10041 | -0.076 | -5.234
-13.5 | -0.499 | 0.09039 | -0.078 | -5.516
-13 | -0.472 | 0.08256 | -0.079 | -5.713
-12.5 | -0.445 | 0.07578 | -0.081 | -5.866
-12 | -0.417 | 0.06958 | -0.082 | -5.997
-11.5 | -0.389 | 0.06874 | -0.081 | -5.665
-11 | -0.416 | 0.01832 | -0.134 | -22.714
-10.5 | -0.335 | 0.06008 | -0.083 | -5.568
-10 | -0.307 | 0.05799 | -0.083 | -5.289
-9.5 | -0.473 | 0.01463 | -0.137 | -32.294
-9 | -0.488 | 0.01268 | -0.138 | -38.465
-8.5 | -0.463 | 0.01149 | -0.139 | -40.32
-8 | -0.423 | 0.01043 | -0.14 | -40.514
-7.5 | -0.373 | 0.0094 | -0.141 | -39.729
-7 | -0.318 | 0.00877 | -0.142 | -36.287
-6.5 | -0.259 | 0.0082 | -0.143 | -31.593
-6 | -0.197 | 0.0077 | -0.143 | -25.635
-5.5 | -0.134 | 0.00723 | -0.144 | -18.486
-5 | -0.069 | 0.0068 | -0.145 | -10.092
-4.5 | -0.003 | 0.0077 | -0.147 | -0.371
-4 | 0.064 | 0.00827 | -0.147 | 7.687
-3.5 | 0.13 | 0.00821 | -0.148 | 15.899
-3 | 0.199 | 0.00818 | -0.148 | 24.26
-2.5 | 0.266 | 0.00837 | -0.149 | 31.756
-2 | 0.333 | 0.00835 | -0.149 | 39.952
-1.5 | 0.401 | 0.00832 | -0.15 | 48.21
-1 | 0.466 | 0.00834 | -0.15 | 55.933
-0.5 | 0.533 | 0.00837 | -0.151 | 63.619
0 | 0.618 | 0.00777 | -0.151 | 79.581
0.5 | 0.685 | 0.00791 | -0.152 | 86.556
1 | 0.749 | 0.00804 | -0.152 | 93.238
1.5 | 0.812 | 0.00823 | -0.153 | 98.78
2 | 0.873 | 0.00715 | -0.156 | 122.153
2.5 | 0.93 | 0.00746 | -0.156 | 124.652
3 | 0.982 | 0.00784 | -0.156 | 125.155
3.5 | 1.025 | 0.00823 | -0.157 | 124.608
4 | 1.057 | 0.00861 | -0.157 | 122.698
4.5 | 1.07 | 0.00931 | -0.157 | 114.909
5 | 1.047 | 0.00993 | -0.157 | 105.439
5.5 | 0.884 | 0.01134 | -0.156 | 77.998
6 | 0.58 | 0.04337 | -0.091 | 13.367
6.5 | 0.74 | 0.0118 | -0.156 | 62.716
7 | 0.632 | 0.0492 | -0.087 | 12.848
7.5 | 0.704 | 0.03196 | -0.126 | 22.021
8 | 0.689 | 0.05179 | -0.093 | 13.311
8.5 | 0.713 | 0.05941 | -0.087 | 12.001
9 | 0.739 | 0.0657 | -0.085 | 11.245
9.5 | 0.938 | 0.01444 | -0.155 | 64.951
10 | 0.822 | 0.05133 | -0.113 | 16.006
10.5 | 0.827 | 0.0655 | -0.096 | 12.63
11 | 0.849 | 0.07484 | -0.091 | 11.347
11.5 | 0.875 | 0.08184 | -0.09 | 10.692
12 | 0.9 | 0.09873 | -0.088 | 9.116
12.5 | 0.927 | 0.10587 | -0.088 | 8.752
13 | 0.953 | 0.10839 | -0.088 | 8.792
13.5 | 0.98 | 0.11224 | -0.089 | 8.735
14 | 1.007 | 0.12078 | -0.09 | 8.341
14.5 | 1.035 | 0.1257 | -0.091 | 8.232
15 | 1.062 | 0.12739 | -0.092 | 8.335
15.5 | 1.088 | 0.13453 | -0.092 | 8.088
16 | 1.113 | 0.15471 | -0.091 | 7.196
16.5 | 1.139 | 0.16552 | -0.091 | 6.882
17 | 1.165 | 0.16692 | -0.091 | 6.98
17.5 | 1.192 | 0.17516 | -0.092 | 6.805
18 | 1.219 | 0.17858 | -0.093 | 6.827
18.5 | 1.246 | 0.18171 | -0.093 | 6.858
19 | 1.273 | 0.18795 | -0.094 | 6.772
19.5 | 1.3 | 0.1933 | -0.095 | 6.726
20 | 1.326 | 0.20679 | -0.095 | 6.41

## 69. Re 18M Mach 0.00 (1)
BIGFOIL.COM POLAR EXPORT
dsma523a
DSMA-523A |  |  |  | Cl Max: | 1.431 | at alpha= | 12.5 | deg
JavaFoil+Calcfoil stall+Eppler ext transition |  |  |  | L/D Max: | 146.172 | at alpha= | 7 | deg
Re: | 18000000 |  |  | Cd Min: | 0.00599 | at alpha= | -6 | deg
Mach: | 0 |  |  | Cl=0 at alpha= | -4.4746 | deg
|  |  |  | @ Cl=0.1, Cd= | 0.007099
|  |  |  | @ Cl=0.4, Cd= | 0.0072095
|  |  |  | @ Cl=0.6, Cd= | 0.007209
alpha (deg) | Cl | Cd | Cm | Cl/Cd
-20 | -0.885 | 0.13004 | -0.075 | -6.807
-19.5 | -0.892 | 0.11858 | -0.078 | -7.527
-19 | -0.945 | 0.06596 | -0.095 | -14.319
-18.5 | -0.983 | 0.03947 | -0.104 | -24.898
-18 | -0.988 | 0.03324 | -0.106 | -29.729
-17.5 | -0.988 | 0.02916 | -0.108 | -33.872
-17 | -0.982 | 0.02667 | -0.109 | -36.822
-16.5 | -0.972 | 0.0247 | -0.11 | -39.365
-16 | -0.959 | 0.02305 | -0.111 | -41.614
-15.5 | -0.944 | 0.02131 | -0.112 | -44.31
-15 | -0.926 | 0.01976 | -0.113 | -46.887
-14.5 | -0.906 | 0.0183 | -0.114 | -49.476
-14 | -0.882 | 0.01684 | -0.115 | -52.351
-13.5 | -0.855 | 0.01561 | -0.116 | -54.768
-13 | -0.826 | 0.01446 | -0.117 | -57.095
-12.5 | -0.793 | 0.01346 | -0.117 | -58.902
-12 | -0.758 | 0.01254 | -0.118 | -60.478
-11.5 | -0.721 | 0.01162 | -0.119 | -62.012
-11 | -0.68 | 0.01085 | -0.12 | -62.727
-10.5 | -0.637 | 0.01031 | -0.121 | -61.806
-10 | -0.593 | 0.00961 | -0.122 | -61.671
-9.5 | -0.546 | 0.00894 | -0.123 | -61.13
-9 | -0.498 | 0.00836 | -0.123 | -59.495
-8.5 | -0.447 | 0.00793 | -0.124 | -56.389
-8 | -0.395 | 0.0075 | -0.125 | -52.69
-7.5 | -0.342 | 0.00708 | -0.125 | -48.306
-7 | -0.287 | 0.00666 | -0.126 | -43.196
-6.5 | -0.232 | 0.00631 | -0.127 | -36.772
-6 | -0.176 | 0.00599 | -0.127 | -29.33
-5.5 | -0.119 | 0.00683 | -0.128 | -17.36
-5 | -0.061 | 0.0067 | -0.129 | -9.074
-4.5 | -0.003 | 0.00694 | -0.129 | -0.364
-4 | 0.056 | 0.00692 | -0.13 | 8.114
-3.5 | 0.115 | 0.00716 | -0.131 | 16.088
-3 | 0.175 | 0.00714 | -0.131 | 24.545
-2.5 | 0.236 | 0.00734 | -0.132 | 32.137
-2 | 0.295 | 0.00735 | -0.133 | 40.174
-1.5 | 0.355 | 0.00745 | -0.133 | 47.659
-1 | 0.413 | 0.00714 | -0.133 | 57.811
-0.5 | 0.472 | 0.00723 | -0.134 | 65.231
0 | 0.537 | 0.00714 | -0.134 | 75.241
0.5 | 0.596 | 0.0072 | -0.134 | 82.849
1 | 0.654 | 0.00733 | -0.134 | 89.306
1.5 | 0.712 | 0.00739 | -0.134 | 96.309
2 | 0.768 | 0.00666 | -0.136 | 115.41
2.5 | 0.824 | 0.00655 | -0.136 | 125.726
3 | 0.878 | 0.00676 | -0.136 | 129.986
3.5 | 0.931 | 0.00697 | -0.136 | 133.615
4 | 0.982 | 0.00717 | -0.136 | 136.958
4.5 | 1.031 | 0.00758 | -0.136 | 136.048
5 | 1.078 | 0.00772 | -0.136 | 139.629
5.5 | 1.123 | 0.00851 | -0.136 | 132.053
6 | 1.166 | 0.00824 | -0.136 | 141.397
6.5 | 1.206 | 0.00857 | -0.136 | 140.737
7 | 1.243 | 0.0085 | -0.136 | 146.172
7.5 | 1.277 | 0.009 | -0.136 | 141.934
8 | 1.308 | 0.00934 | -0.136 | 140.042
8.5 | 1.337 | 0.01101 | -0.136 | 121.344
9 | 1.361 | 0.01143 | -0.136 | 119.097
9.5 | 1.383 | 0.01186 | -0.135 | 116.573
10 | 1.401 | 0.01238 | -0.135 | 113.227
10.5 | 1.41 | 0.01238 | -0.134 | 113.858
11 | 1.416 | 0.0131 | -0.134 | 108.11
11.5 | 1.424 | 0.01368 | -0.134 | 104.094
12 | 1.429 | 0.01415 | -0.133 | 101.009
12.5 | 1.431 | 0.01481 | -0.133 | 96.609
13 | 1.43 | 0.01561 | -0.133 | 91.581
13.5 | 1.426 | 0.01661 | -0.132 | 85.827
14 | 1.419 | 0.01766 | -0.132 | 80.339
14.5 | 1.394 | 0.01973 | -0.13 | 70.652
15 | 1.286 | 0.03739 | -0.118 | 34.404
15.5 | 1.221 | 0.05815 | -0.108 | 21.002
16 | 1.144 | 0.09832 | -0.088 | 11.633
16.5 | 1.126 | 0.10602 | -0.086 | 10.617
17 | 1.108 | 0.11328 | -0.084 | 9.778
17.5 | 1.089 | 0.12022 | -0.082 | 9.06

## 70. Re 18M Mach 0.10 (1)
BIGFOIL.COM POLAR EXPORT
dsma523a
DSMA-523A |  |  |  | Cl Max: | 1.41 | at alpha= | 12 | deg
JavaFoil+Calcfoil stall+Eppler ext transition |  |  |  | L/D Max: | 145.244 | at alpha= | 7 | deg
Re: | 18000000 |  |  | Cd Min: | 0.00603 | at alpha= | -6 | deg
Mach: | 0.1 |  |  | Cl=0 at alpha= | -4.4746 | deg
|  |  |  | @ Cl=0.1, Cd= | 0.0071387
|  |  |  | @ Cl=0.4, Cd= | 0.0072302
|  |  |  | @ Cl=0.6, Cd= | 0.0072124
alpha (deg) | Cl | Cd | Cm | Cl/Cd
-20 | -0.851 | 0.13463 | -0.073 | -6.318
-19.5 | -0.857 | 0.12648 | -0.075 | -6.78
-19 | -0.865 | 0.11613 | -0.078 | -7.448
-18.5 | -0.926 | 0.0582 | -0.098 | -15.909
-18 | -0.958 | 0.03736 | -0.105 | -25.64
-17.5 | -0.963 | 0.0316 | -0.107 | -30.485
-17 | -0.962 | 0.02792 | -0.109 | -34.468
-16.5 | -0.956 | 0.02542 | -0.11 | -37.618
-16 | -0.946 | 0.02364 | -0.111 | -40.03
-15.5 | -0.933 | 0.02202 | -0.112 | -42.369
-15 | -0.917 | 0.02023 | -0.113 | -45.345
-14.5 | -0.898 | 0.01875 | -0.114 | -47.913
-14 | -0.876 | 0.01744 | -0.115 | -50.232
-13.5 | -0.851 | 0.01609 | -0.116 | -52.888
-13 | -0.823 | 0.01493 | -0.117 | -55.101
-12.5 | -0.791 | 0.01385 | -0.118 | -57.126
-12 | -0.757 | 0.01275 | -0.119 | -59.419
-11.5 | -0.72 | 0.01204 | -0.12 | -59.833
-11 | -0.681 | 0.01126 | -0.121 | -60.459
-10.5 | -0.638 | 0.01045 | -0.121 | -61.084
-10 | -0.594 | 0.00973 | -0.122 | -61.011
-9.5 | -0.548 | 0.00902 | -0.123 | -60.687
-9 | -0.499 | 0.00847 | -0.124 | -58.918
-8.5 | -0.449 | 0.00799 | -0.125 | -56.165
-8 | -0.397 | 0.00755 | -0.125 | -52.502
-7.5 | -0.343 | 0.00712 | -0.126 | -48.173
-7 | -0.289 | 0.00671 | -0.127 | -42.982
-6.5 | -0.233 | 0.00635 | -0.127 | -36.666
-6 | -0.176 | 0.00603 | -0.128 | -29.243
-5.5 | -0.119 | 0.00686 | -0.129 | -17.355
-5 | -0.061 | 0.00672 | -0.129 | -9.086
-4.5 | -0.003 | 0.00699 | -0.13 | -0.363
-4 | 0.056 | 0.00697 | -0.131 | 8.092
-3.5 | 0.116 | 0.0072 | -0.131 | 16.065
-3 | 0.176 | 0.00718 | -0.132 | 24.494
-2.5 | 0.237 | 0.00735 | -0.133 | 32.249
-2 | 0.297 | 0.00739 | -0.133 | 40.155
-1.5 | 0.357 | 0.00746 | -0.134 | 47.795
-1 | 0.415 | 0.00715 | -0.134 | 58.065
-0.5 | 0.474 | 0.00724 | -0.134 | 65.514
0 | 0.54 | 0.00716 | -0.134 | 75.469
0.5 | 0.599 | 0.00721 | -0.135 | 83.088
1 | 0.657 | 0.00735 | -0.135 | 89.478
1.5 | 0.715 | 0.00741 | -0.135 | 96.522
2 | 0.772 | 0.00665 | -0.136 | 116.051
2.5 | 0.828 | 0.00656 | -0.137 | 126.189
3 | 0.882 | 0.00679 | -0.137 | 129.899
3.5 | 0.935 | 0.00701 | -0.137 | 133.269
4 | 0.986 | 0.00726 | -0.137 | 135.869
4.5 | 1.035 | 0.00764 | -0.137 | 135.472
5 | 1.082 | 0.00775 | -0.137 | 139.499
5.5 | 1.126 | 0.00852 | -0.137 | 132.251
6 | 1.168 | 0.00834 | -0.137 | 140.094
6.5 | 1.208 | 0.00861 | -0.137 | 140.192
7 | 1.244 | 0.00857 | -0.137 | 145.244
7.5 | 1.277 | 0.00907 | -0.137 | 140.81
8 | 1.307 | 0.00943 | -0.137 | 138.599
8.5 | 1.334 | 0.00998 | -0.136 | 133.698
9 | 1.357 | 0.01156 | -0.136 | 117.441
9.5 | 1.377 | 0.01196 | -0.136 | 115.131
10 | 1.386 | 0.01254 | -0.135 | 110.495
10.5 | 1.397 | 0.01258 | -0.135 | 111.057
11 | 1.403 | 0.01332 | -0.134 | 105.315
11.5 | 1.408 | 0.01393 | -0.134 | 101.03
12 | 1.41 | 0.01444 | -0.134 | 97.584
12.5 | 1.408 | 0.01522 | -0.134 | 92.515
13 | 1.403 | 0.0162 | -0.133 | 86.612
13.5 | 1.395 | 0.01715 | -0.133 | 81.365
14 | 1.37 | 0.0192 | -0.131 | 71.382
14.5 | 1.255 | 0.03808 | -0.118 | 32.95
15 | 1.19 | 0.05858 | -0.108 | 20.307
15.5 | 1.155 | 0.07069 | -0.103 | 16.344
16 | 1.096 | 0.10296 | -0.086 | 10.644
16.5 | 1.075 | 0.1107 | -0.084 | 9.711
17 | 1.054 | 0.11793 | -0.082 | 8.94

## 71. Re 18M Mach 0.25 (1)
BIGFOIL.COM POLAR EXPORT
dsma523a
DSMA-523A |  |  |  | Cl Max: | 1.308 | at alpha= | 9 | deg
JavaFoil+Calcfoil stall+Eppler ext transition |  |  |  | L/D Max: | 142.33 | at alpha= | 5.5 | deg
Re: | 18000000 |  |  | Cd Min: | 0.00632 | at alpha= | -6 | deg
Mach: | 0.25 |  |  | Cl=0 at alpha= | -4.4754 | deg
|  |  |  | @ Cl=0.1, Cd= | 0.007348
|  |  |  | @ Cl=0.4, Cd= | 0.00743
|  |  |  | @ Cl=0.6, Cd= | 0.00735
alpha (deg) | Cl | Cd | Cm | Cl/Cd
-20 | -0.555 | 0.16009 | -0.064 | -3.465
-19.5 | -0.588 | 0.15186 | -0.065 | -3.875
-19 | -0.619 | 0.14376 | -0.066 | -4.307
-18.5 | -0.647 | 0.13497 | -0.067 | -4.79
-18 | -0.683 | 0.10942 | -0.081 | -6.243
-17.5 | -0.708 | 0.09967 | -0.084 | -7.1
-17 | -0.73 | 0.08879 | -0.088 | -8.225
-16.5 | -0.754 | 0.07434 | -0.094 | -10.143
-16 | -0.776 | 0.0602 | -0.099 | -12.896
-15.5 | -0.828 | 0.03053 | -0.112 | -27.125
-15 | -0.837 | 0.02503 | -0.115 | -33.43
-14.5 | -0.835 | 0.02219 | -0.116 | -37.614
-14 | -0.826 | 0.02035 | -0.117 | -40.607
-13.5 | -0.814 | 0.01824 | -0.118 | -44.615
-13 | -0.796 | 0.01671 | -0.12 | -47.621
-12.5 | -0.773 | 0.01532 | -0.121 | -50.46
-12 | -0.746 | 0.01383 | -0.122 | -53.974
-11.5 | -0.715 | 0.01286 | -0.123 | -55.591
-11 | -0.68 | 0.01188 | -0.123 | -57.211
-10.5 | -0.641 | 0.01125 | -0.124 | -56.926
-10 | -0.599 | 0.01013 | -0.125 | -59.174
-9.5 | -0.554 | 0.00971 | -0.126 | -57.039
-9 | -0.506 | 0.00904 | -0.127 | -56.011
-8.5 | -0.456 | 0.00848 | -0.128 | -53.8
-8 | -0.404 | 0.00798 | -0.128 | -50.648
-7.5 | -0.35 | 0.0075 | -0.129 | -46.663
-7 | -0.295 | 0.00706 | -0.13 | -41.769
-6.5 | -0.238 | 0.00669 | -0.13 | -35.614
-6 | -0.18 | 0.00632 | -0.131 | -28.554
-5.5 | -0.122 | 0.00721 | -0.132 | -16.904
-5 | -0.062 | 0.00707 | -0.132 | -8.836
-4.5 | -0.003 | 0.00722 | -0.133 | -0.359
-4 | 0.058 | 0.00718 | -0.134 | 8.046
-3.5 | 0.118 | 0.00742 | -0.134 | 15.971
-3 | 0.18 | 0.00739 | -0.135 | 24.366
-2.5 | 0.241 | 0.00768 | -0.135 | 31.406
-2 | 0.303 | 0.00772 | -0.136 | 39.218
-1.5 | 0.366 | 0.0076 | -0.137 | 48.233
-1 | 0.426 | 0.0073 | -0.138 | 58.335
-0.5 | 0.487 | 0.00734 | -0.138 | 66.31
0 | 0.555 | 0.00726 | -0.138 | 76.404
0.5 | 0.615 | 0.00738 | -0.138 | 83.401
1 | 0.675 | 0.00746 | -0.138 | 90.441
1.5 | 0.734 | 0.00759 | -0.139 | 96.595
2 | 0.792 | 0.00683 | -0.14 | 115.944
2.5 | 0.848 | 0.00682 | -0.14 | 124.403
3 | 0.903 | 0.00692 | -0.14 | 130.527
3.5 | 0.956 | 0.00718 | -0.14 | 133.12
4 | 1.006 | 0.00751 | -0.141 | 134.063
4.5 | 1.054 | 0.00775 | -0.141 | 136.114
5 | 1.099 | 0.00808 | -0.141 | 136.141
5.5 | 1.141 | 0.00802 | -0.141 | 142.33
6 | 1.18 | 0.00829 | -0.141 | 142.228
6.5 | 1.214 | 0.00898 | -0.141 | 135.143
7 | 1.244 | 0.00952 | -0.14 | 130.659
7.5 | 1.269 | 0.00951 | -0.14 | 133.485
8 | 1.29 | 0.01005 | -0.14 | 128.316
8.5 | 1.305 | 0.01183 | -0.14 | 110.304
9 | 1.308 | 0.01241 | -0.139 | 105.375
9.5 | 1.308 | 0.01277 | -0.139 | 102.401
10 | 1.306 | 0.01346 | -0.139 | 96.961
10.5 | 1.297 | 0.01415 | -0.138 | 91.669
11 | 1.283 | 0.01509 | -0.138 | 85.05
11.5 | 1.251 | 0.01748 | -0.136 | 71.595
12 | 1.073 | 0.05023 | -0.109 | 21.371
12.5 | 1.028 | 0.06067 | -0.103 | 16.951
13 | 0.988 | 0.06892 | -0.098 | 14.329
13.5 | 0.944 | 0.07775 | -0.094 | 12.145
14 | 0.899 | 0.08654 | -0.089 | 10.392

## 72. Re 18M Mach 0.50 (1)
BIGFOIL.COM POLAR EXPORT
dsma523a
DSMA-523A |  |  |  | Cl Max: | 1.325 | at alpha= | 20 | deg
JavaFoil+Calcfoil stall+Eppler ext transition |  |  |  | L/D Max: | 127.559 | at alpha= | 3 | deg
Re: | 18000000 |  |  | Cd Min: | 0.00703 | at alpha= | 2 | deg
Mach: | 0.5 |  |  | Cl=0 at alpha= | -4.4776 | deg
|  |  |  | @ Cl=0.1, Cd= | 0.0081592
|  |  |  | @ Cl=0.4, Cd= | 0.0081409
|  |  |  | @ Cl=0.6, Cd= | 0.0077407
alpha (deg) | Cl | Cd | Cm | Cl/Cd
-20 | -0.851 | 0.17621 | -0.073 | -4.83
-19.5 | -0.824 | 0.17229 | -0.074 | -4.784
-19 | -0.797 | 0.16609 | -0.074 | -4.801
-18.5 | -0.77 | 0.16145 | -0.074 | -4.772
-18 | -0.744 | 0.15069 | -0.075 | -4.934
-17.5 | -0.717 | 0.14929 | -0.075 | -4.8
-17 | -0.69 | 0.14502 | -0.076 | -4.755
-16.5 | -0.663 | 0.13593 | -0.076 | -4.874
-16 | -0.635 | 0.1318 | -0.077 | -4.821
-15.5 | -0.608 | 0.11526 | -0.077 | -5.276
-15 | -0.581 | 0.10794 | -0.077 | -5.379
-14.5 | -0.554 | 0.09715 | -0.078 | -5.698
-14 | -0.526 | 0.09926 | -0.076 | -5.295
-13.5 | -0.499 | 0.08996 | -0.078 | -5.544
-13 | -0.472 | 0.08121 | -0.079 | -5.808
-12.5 | -0.445 | 0.07506 | -0.081 | -5.923
-12 | -0.417 | 0.06975 | -0.082 | -5.984
-11.5 | -0.389 | 0.06882 | -0.081 | -5.659
-11 | -0.417 | 0.01794 | -0.134 | -23.215
-10.5 | -0.385 | 0.01736 | -0.134 | -22.156
-10 | -0.307 | 0.05787 | -0.083 | -5.3
-9.5 | -0.473 | 0.01434 | -0.137 | -32.988
-9 | -0.488 | 0.01243 | -0.138 | -39.271
-8.5 | -0.463 | 0.01127 | -0.139 | -41.121
-8 | -0.423 | 0.01026 | -0.14 | -41.203
-7.5 | -0.374 | 0.00924 | -0.141 | -40.449
-7 | -0.318 | 0.00858 | -0.142 | -37.11
-6.5 | -0.259 | 0.00804 | -0.143 | -32.22
-6 | -0.197 | 0.00754 | -0.144 | -26.201
-5.5 | -0.134 | 0.00709 | -0.144 | -18.869
-5 | -0.069 | 0.008 | -0.146 | -8.594
-4.5 | -0.003 | 0.0083 | -0.147 | -0.344
-4 | 0.064 | 0.00817 | -0.147 | 7.791
-3.5 | 0.131 | 0.00815 | -0.148 | 16.03
-3 | 0.199 | 0.00808 | -0.148 | 24.597
-2.5 | 0.266 | 0.0082 | -0.149 | 32.466
-2 | 0.334 | 0.00817 | -0.15 | 40.871
-1.5 | 0.402 | 0.00814 | -0.15 | 49.354
-1 | 0.467 | 0.00814 | -0.151 | 57.317
-0.5 | 0.533 | 0.00819 | -0.151 | 65.086
0 | 0.618 | 0.00762 | -0.151 | 81.164
0.5 | 0.685 | 0.00777 | -0.152 | 88.164
1 | 0.749 | 0.00885 | -0.152 | 84.68
1.5 | 0.812 | 0.00807 | -0.153 | 100.642
2 | 0.873 | 0.00703 | -0.156 | 124.171
2.5 | 0.93 | 0.00732 | -0.156 | 127.095
3 | 0.982 | 0.0077 | -0.156 | 127.559
3.5 | 1.025 | 0.00808 | -0.157 | 126.864
4 | 1.057 | 0.00843 | -0.157 | 125.288
4.5 | 1.07 | 0.00915 | -0.157 | 116.924
5 | 1.047 | 0.00974 | -0.157 | 107.498
5.5 | 0.884 | 0.01108 | -0.156 | 79.815
6 | 0.581 | 0.04244 | -0.093 | 13.68
6.5 | 0.74 | 0.01159 | -0.156 | 63.891
7 | 0.632 | 0.04865 | -0.088 | 12.999
7.5 | 0.806 | 0.01439 | -0.155 | 55.993
8 | 0.69 | 0.05106 | -0.094 | 13.513
8.5 | 0.713 | 0.05855 | -0.088 | 12.183
9 | 0.739 | 0.06505 | -0.086 | 11.362
9.5 | 0.938 | 0.01455 | -0.155 | 64.46
10 | 0.798 | 0.06509 | -0.093 | 12.256
10.5 | 0.822 | 0.07211 | -0.091 | 11.404
11 | 0.847 | 0.08218 | -0.088 | 10.312
11.5 | 0.874 | 0.08809 | -0.088 | 9.923
12 | 0.9 | 0.10229 | -0.087 | 8.799
12.5 | 0.927 | 0.11081 | -0.088 | 8.362
13 | 0.953 | 0.11391 | -0.088 | 8.367
13.5 | 0.98 | 0.11746 | -0.089 | 8.345
14 | 1.007 | 0.12982 | -0.09 | 7.758
14.5 | 1.034 | 0.13273 | -0.091 | 7.793
15 | 1.062 | 0.13173 | -0.091 | 8.058
15.5 | 1.088 | 0.13849 | -0.092 | 7.856
16 | 1.113 | 0.16001 | -0.091 | 6.958
16.5 | 1.139 | 0.1637 | -0.091 | 6.959
17 | 1.165 | 0.17141 | -0.091 | 6.798
17.5 | 1.192 | 0.17886 | -0.092 | 6.665
18 | 1.219 | 0.18041 | -0.093 | 6.758
18.5 | 1.246 | 0.18473 | -0.093 | 6.746
19 | 1.273 | 0.18809 | -0.094 | 6.767
19.5 | 1.3 | 0.1955 | -0.095 | 6.649
20 | 1.325 | 0.21064 | -0.094 | 6.292

## 73. Re 20M Mach 0.00 (1)
BIGFOIL.COM POLAR EXPORT
dsma523a
DSMA-523A |  |  |  | Cl Max: | 1.431 | at alpha= | 12.5 | deg
JavaFoil+Calcfoil stall+Eppler ext transition |  |  |  | L/D Max: | 146.414 | at alpha= | 7 | deg
Re: | 20000000 |  |  | Cd Min: | 0.00621 | at alpha= | -6.5 | deg
Mach: | 0 |  |  | Cl=0 at alpha= | -4.4746 | deg
|  |  |  | @ Cl=0.1, Cd= | 0.0069966
|  |  |  | @ Cl=0.4, Cd= | 0.0070895
|  |  |  | @ Cl=0.6, Cd= | 0.0071148
alpha (deg) | Cl | Cd | Cm | Cl/Cd
-20 | -0.887 | 0.12792 | -0.076 | -6.932
-19.5 | -0.892 | 0.11844 | -0.078 | -7.536
-19 | -0.955 | 0.05862 | -0.097 | -16.285
-18.5 | -0.988 | 0.03666 | -0.105 | -26.939
-18 | -0.99 | 0.03193 | -0.106 | -31.02
-17.5 | -0.989 | 0.0286 | -0.108 | -34.562
-17 | -0.982 | 0.02629 | -0.109 | -37.362
-16.5 | -0.973 | 0.02425 | -0.11 | -40.111
-16 | -0.96 | 0.02266 | -0.111 | -42.369
-15.5 | -0.945 | 0.02097 | -0.112 | -45.063
-15 | -0.927 | 0.01937 | -0.113 | -47.856
-14.5 | -0.906 | 0.01792 | -0.114 | -50.563
-14 | -0.882 | 0.01654 | -0.115 | -53.345
-13.5 | -0.856 | 0.01529 | -0.116 | -55.95
-13 | -0.826 | 0.01419 | -0.117 | -58.216
-12.5 | -0.794 | 0.01342 | -0.118 | -59.141
-12 | -0.759 | 0.01223 | -0.119 | -62.06
-11.5 | -0.721 | 0.01139 | -0.119 | -63.32
-11 | -0.681 | 0.01062 | -0.12 | -64.107
-10.5 | -0.638 | 0.01011 | -0.121 | -63.118
-10 | -0.593 | 0.00946 | -0.122 | -62.726
-9.5 | -0.547 | 0.00877 | -0.123 | -62.313
-9 | -0.498 | 0.0082 | -0.123 | -60.745
-8.5 | -0.448 | 0.00776 | -0.124 | -57.7
-8 | -0.396 | 0.00734 | -0.125 | -53.879
-7.5 | -0.342 | 0.00693 | -0.126 | -49.388
-7 | -0.288 | 0.00652 | -0.126 | -44.132
-6.5 | -0.232 | 0.00621 | -0.127 | -37.391
-6 | -0.176 | 0.00698 | -0.128 | -25.184
-5.5 | -0.119 | 0.0068 | -0.128 | -17.454
-5 | -0.061 | 0.00704 | -0.129 | -8.645
-4.5 | -0.003 | 0.00688 | -0.13 | -0.367
-4 | 0.056 | 0.00684 | -0.13 | 8.225
-3.5 | 0.115 | 0.00705 | -0.131 | 16.372
-3 | 0.176 | 0.00691 | -0.132 | 25.485
-2.5 | 0.236 | 0.00719 | -0.132 | 32.782
-2 | 0.295 | 0.00724 | -0.133 | 40.816
-1.5 | 0.355 | 0.00733 | -0.133 | 48.444
-1 | 0.413 | 0.00702 | -0.133 | 58.837
-0.5 | 0.472 | 0.00711 | -0.134 | 66.382
0 | 0.537 | 0.00705 | -0.134 | 76.276
0.5 | 0.596 | 0.00711 | -0.134 | 83.864
1 | 0.654 | 0.00718 | -0.134 | 91.129
1.5 | 0.712 | 0.00733 | -0.134 | 97.026
2 | 0.768 | 0.00662 | -0.136 | 116.052
2.5 | 0.824 | 0.00674 | -0.136 | 122.295
3 | 0.878 | 0.00665 | -0.136 | 132.033
3.5 | 0.931 | 0.00687 | -0.136 | 135.511
4 | 0.982 | 0.0071 | -0.136 | 138.313
4.5 | 1.031 | 0.00746 | -0.136 | 138.116
5 | 1.078 | 0.00763 | -0.136 | 141.324
5.5 | 1.123 | 0.00837 | -0.136 | 134.268
6 | 1.166 | 0.00816 | -0.136 | 142.922
6.5 | 1.206 | 0.00846 | -0.136 | 142.515
7 | 1.243 | 0.00849 | -0.136 | 146.414
7.5 | 1.277 | 0.00883 | -0.136 | 144.674
8 | 1.308 | 0.0091 | -0.136 | 143.734
8.5 | 1.337 | 0.01074 | -0.136 | 124.432
9 | 1.361 | 0.01115 | -0.136 | 122.053
9.5 | 1.383 | 0.01168 | -0.135 | 118.395
10 | 1.401 | 0.01208 | -0.135 | 115.97
10.5 | 1.416 | 0.01215 | -0.135 | 116.537
11 | 1.416 | 0.01285 | -0.134 | 110.25
11.5 | 1.424 | 0.01342 | -0.134 | 106.16
12 | 1.429 | 0.01394 | -0.133 | 102.561
12.5 | 1.431 | 0.01456 | -0.133 | 98.291
13 | 1.43 | 0.01531 | -0.133 | 93.388
13.5 | 1.426 | 0.01623 | -0.132 | 87.852
14 | 1.419 | 0.0173 | -0.132 | 82.008
14.5 | 1.397 | 0.01897 | -0.13 | 73.616
15 | 1.336 | 0.02592 | -0.124 | 51.534
15.5 | 1.239 | 0.05067 | -0.112 | 24.448
16 | 1.145 | 0.09761 | -0.089 | 11.725
16.5 | 1.127 | 0.10438 | -0.087 | 10.801
17 | 1.11 | 0.11102 | -0.085 | 9.997
17.5 | 1.09 | 0.11964 | -0.083 | 9.109

## 74. Re 20M Mach 0.10 (1)
BIGFOIL.COM POLAR EXPORT
dsma523a
DSMA-523A |  |  |  | Cl Max: | 1.41 | at alpha= | 12 | deg
JavaFoil+Calcfoil stall+Eppler ext transition |  |  |  | L/D Max: | 145.473 | at alpha= | 7 | deg
Re: | 20000000 |  |  | Cd Min: | 0.00627 | at alpha= | -6.5 | deg
Mach: | 0.1 |  |  | Cl=0 at alpha= | -4.4746 | deg
|  |  |  | @ Cl=0.1, Cd= | 0.0070287
|  |  |  | @ Cl=0.4, Cd= | 0.0071028
|  |  |  | @ Cl=0.6, Cd= | 0.0071212
alpha (deg) | Cl | Cd | Cm | Cl/Cd
-20 | -0.851 | 0.1332 | -0.074 | -6.392
-19.5 | -0.859 | 0.12461 | -0.076 | -6.892
-19 | -0.865 | 0.11588 | -0.078 | -7.466
-18.5 | -0.939 | 0.04937 | -0.101 | -19.027
-18 | -0.962 | 0.03498 | -0.106 | -27.505
-17.5 | -0.965 | 0.03038 | -0.108 | -31.775
-17 | -0.963 | 0.0274 | -0.109 | -35.152
-16.5 | -0.957 | 0.02494 | -0.11 | -38.365
-16 | -0.947 | 0.02321 | -0.111 | -40.787
-15.5 | -0.934 | 0.02156 | -0.112 | -43.294
-15 | -0.918 | 0.0199 | -0.113 | -46.114
-14.5 | -0.899 | 0.01834 | -0.114 | -49.014
-14 | -0.877 | 0.01689 | -0.115 | -51.896
-13.5 | -0.852 | 0.01563 | -0.116 | -54.474
-13 | -0.823 | 0.01444 | -0.117 | -57.014
-12.5 | -0.792 | 0.01365 | -0.118 | -58.036
-12 | -0.758 | 0.01242 | -0.119 | -61.018
-11.5 | -0.721 | 0.01155 | -0.12 | -62.4
-11 | -0.681 | 0.01077 | -0.121 | -63.251
-10.5 | -0.639 | 0.01023 | -0.122 | -62.453
-10 | -0.594 | 0.00956 | -0.122 | -62.147
-9.5 | -0.548 | 0.00889 | -0.123 | -61.648
-9 | -0.499 | 0.00832 | -0.124 | -60.037
-8.5 | -0.449 | 0.00783 | -0.125 | -57.354
-8 | -0.397 | 0.00741 | -0.125 | -53.569
-7.5 | -0.344 | 0.007 | -0.126 | -49.098
-7 | -0.289 | 0.00658 | -0.127 | -43.939
-6.5 | -0.233 | 0.00627 | -0.128 | -37.174
-6 | -0.177 | 0.00704 | -0.128 | -25.08
-5.5 | -0.119 | 0.00685 | -0.129 | -17.399
-5 | -0.061 | 0.00708 | -0.129 | -8.63
-4.5 | -0.003 | 0.00691 | -0.13 | -0.367
-4 | 0.056 | 0.00686 | -0.131 | 8.23
-3.5 | 0.116 | 0.00709 | -0.131 | 16.353
-3 | 0.177 | 0.00692 | -0.133 | 25.576
-2.5 | 0.237 | 0.00723 | -0.133 | 32.771
-2 | 0.297 | 0.00725 | -0.133 | 40.958
-1.5 | 0.357 | 0.00734 | -0.134 | 48.594
-1 | 0.415 | 0.00702 | -0.134 | 59.134
-0.5 | 0.474 | 0.00711 | -0.134 | 66.688
0 | 0.54 | 0.00706 | -0.134 | 76.529
0.5 | 0.599 | 0.00712 | -0.135 | 84.11
1 | 0.657 | 0.00719 | -0.135 | 91.378
1.5 | 0.715 | 0.00736 | -0.135 | 97.195
2 | 0.772 | 0.00666 | -0.136 | 115.883
2.5 | 0.828 | 0.00678 | -0.136 | 122.11
3 | 0.882 | 0.00665 | -0.137 | 132.698
3.5 | 0.935 | 0.00691 | -0.137 | 135.358
4 | 0.986 | 0.00715 | -0.137 | 137.917
4.5 | 1.035 | 0.00749 | -0.137 | 138.075
5 | 1.082 | 0.00769 | -0.137 | 140.625
5.5 | 1.126 | 0.00844 | -0.137 | 133.516
6 | 1.168 | 0.00821 | -0.137 | 142.372
6.5 | 1.208 | 0.00851 | -0.137 | 141.973
7 | 1.244 | 0.00855 | -0.137 | 145.473
7.5 | 1.277 | 0.0089 | -0.137 | 143.561
8 | 1.307 | 0.00918 | -0.137 | 142.405
8.5 | 1.334 | 0.01088 | -0.136 | 122.617
9 | 1.357 | 0.01129 | -0.136 | 120.183
9.5 | 1.377 | 0.01184 | -0.136 | 116.279
10 | 1.393 | 0.01226 | -0.136 | 113.635
10.5 | 1.399 | 0.01233 | -0.135 | 113.464
11 | 1.403 | 0.01308 | -0.134 | 107.258
11.5 | 1.408 | 0.01374 | -0.134 | 102.493
12 | 1.41 | 0.01425 | -0.134 | 98.887
12.5 | 1.408 | 0.01493 | -0.134 | 94.283
13 | 1.403 | 0.01583 | -0.133 | 88.624
13.5 | 1.395 | 0.01691 | -0.133 | 82.509
14 | 1.373 | 0.01852 | -0.131 | 74.093
14.5 | 1.306 | 0.02603 | -0.125 | 50.172
15 | 1.205 | 0.05207 | -0.111 | 23.134
15.5 | 1.159 | 0.0685 | -0.104 | 16.921
16 | 1.096 | 0.10257 | -0.086 | 10.687
16.5 | 1.076 | 0.10959 | -0.084 | 9.82
17 | 1.055 | 0.11722 | -0.082 | 8.997

## 75. Re 20M Mach 0.25 (1)
BIGFOIL.COM POLAR EXPORT
dsma523a
DSMA-523A |  |  |  | Cl Max: | 1.314 | at alpha= | 9 | deg
JavaFoil+Calcfoil stall+Eppler ext transition |  |  |  | L/D Max: | 145.179 | at alpha= | 6 | deg
Re: | 20000000 |  |  | Cd Min: | 0.00657 | at alpha= | -6.5 | deg
Mach: | 0.25 |  |  | Cl=0 at alpha= | -4.4754 | deg
|  |  |  | @ Cl=0.1, Cd= | 0.0072346
|  |  |  | @ Cl=0.4, Cd= | 0.007297
|  |  |  | @ Cl=0.6, Cd= | 0.007205
alpha (deg) | Cl | Cd | Cm | Cl/Cd
-20 | -0.555 | 0.15878 | -0.065 | -3.494
-19.5 | -0.588 | 0.15222 | -0.065 | -3.866
-19 | -0.619 | 0.14346 | -0.066 | -4.316
-18.5 | -0.647 | 0.13628 | -0.067 | -4.745
-18 | -0.685 | 0.10728 | -0.082 | -6.381
-17.5 | -0.71 | 0.0971 | -0.085 | -7.309
-17 | -0.733 | 0.08552 | -0.089 | -8.574
-16.5 | -0.76 | 0.06939 | -0.096 | -10.947
-16 | -0.787 | 0.05274 | -0.102 | -14.916
-15.5 | -0.831 | 0.02876 | -0.113 | -28.908
-15 | -0.838 | 0.02426 | -0.115 | -34.542
-14.5 | -0.835 | 0.02176 | -0.116 | -38.385
-14 | -0.827 | 0.01994 | -0.117 | -41.468
-13.5 | -0.814 | 0.01794 | -0.119 | -45.378
-13 | -0.796 | 0.01637 | -0.12 | -48.64
-12.5 | -0.774 | 0.01514 | -0.121 | -51.106
-12 | -0.747 | 0.01387 | -0.122 | -53.852
-11.5 | -0.715 | 0.01285 | -0.123 | -55.677
-11 | -0.68 | 0.01192 | -0.124 | -57.067
-10.5 | -0.641 | 0.01102 | -0.124 | -58.169
-10 | -0.599 | 0.01022 | -0.125 | -58.603
-9.5 | -0.554 | 0.00958 | -0.126 | -57.845
-9 | -0.507 | 0.00887 | -0.127 | -57.12
-8.5 | -0.456 | 0.0083 | -0.128 | -55.02
-8 | -0.404 | 0.00781 | -0.128 | -51.76
-7.5 | -0.35 | 0.00736 | -0.129 | -47.619
-7 | -0.295 | 0.00692 | -0.13 | -42.616
-6.5 | -0.238 | 0.00657 | -0.131 | -36.27
-6 | -0.181 | 0.0073 | -0.131 | -24.727
-5.5 | -0.122 | 0.00724 | -0.132 | -16.853
-5 | -0.063 | 0.00748 | -0.133 | -8.359
-4.5 | -0.003 | 0.00714 | -0.133 | -0.364
-4 | 0.058 | 0.00709 | -0.134 | 8.154
-3.5 | 0.119 | 0.0073 | -0.134 | 16.243
-3 | 0.18 | 0.00726 | -0.135 | 24.813
-2.5 | 0.242 | 0.00757 | -0.136 | 31.914
-2 | 0.303 | 0.00756 | -0.136 | 40.139
-1.5 | 0.366 | 0.00745 | -0.137 | 49.214
-1 | 0.426 | 0.00718 | -0.138 | 59.379
-0.5 | 0.487 | 0.00721 | -0.138 | 67.508
0 | 0.555 | 0.00713 | -0.138 | 77.791
0.5 | 0.615 | 0.00723 | -0.138 | 85.12
1 | 0.675 | 0.00731 | -0.139 | 92.31
1.5 | 0.734 | 0.00748 | -0.139 | 98.103
2 | 0.792 | 0.0068 | -0.139 | 116.39
2.5 | 0.848 | 0.00696 | -0.14 | 121.881
3 | 0.903 | 0.00688 | -0.14 | 131.322
3.5 | 0.956 | 0.00706 | -0.14 | 135.379
4 | 1.006 | 0.00739 | -0.141 | 136.123
4.5 | 1.054 | 0.00762 | -0.141 | 138.432
5 | 1.099 | 0.00791 | -0.141 | 138.941
5.5 | 1.141 | 0.00787 | -0.141 | 144.954
6 | 1.18 | 0.00813 | -0.141 | 145.179
6.5 | 1.214 | 0.00908 | -0.141 | 133.74
7 | 1.244 | 0.0094 | -0.14 | 132.354
7.5 | 1.269 | 0.00935 | -0.14 | 135.793
8 | 1.29 | 0.0098 | -0.14 | 131.629
8.5 | 1.305 | 0.01162 | -0.14 | 112.285
9 | 1.314 | 0.0122 | -0.14 | 107.724
9.5 | 1.308 | 0.01253 | -0.139 | 104.388
10 | 1.306 | 0.01324 | -0.139 | 98.608
10.5 | 1.297 | 0.01386 | -0.138 | 93.599
11 | 1.283 | 0.01476 | -0.138 | 86.937
11.5 | 1.254 | 0.01682 | -0.137 | 74.558
12 | 1.088 | 0.04466 | -0.113 | 24.368
12.5 | 1.032 | 0.05892 | -0.104 | 17.513
13 | 0.992 | 0.06659 | -0.1 | 14.89
13.5 | 0.947 | 0.07591 | -0.095 | 12.473
14 | 0.901 | 0.08501 | -0.09 | 10.598

## 76. Re 20M Mach 0.50 (1)
BIGFOIL.COM POLAR EXPORT
dsma523a
DSMA-523A |  |  |  | Cl Max: | 1.326 | at alpha= | 20 | deg
JavaFoil+Calcfoil stall+Eppler ext transition |  |  |  | L/D Max: | 129.501 | at alpha= | 3 | deg
Re: | 20000000 |  |  | Cd Min: | 0.00721 | at alpha= | 2 | deg
Mach: | 0.5 |  |  | Cl=0 at alpha= | -4.4776 | deg
|  |  |  | @ Cl=0.1, Cd= | 0.0080224
|  |  |  | @ Cl=0.4, Cd= | 0.0079806
|  |  |  | @ Cl=0.6, Cd= | 0.0075936
alpha (deg) | Cl | Cd | Cm | Cl/Cd
-20 | -0.851 | 0.18279 | -0.074 | -4.656
-19.5 | -0.824 | 0.1736 | -0.074 | -4.748
-19 | -0.797 | 0.17274 | -0.074 | -4.616
-18.5 | -0.77 | 0.16512 | -0.074 | -4.666
-18 | -0.744 | 0.15382 | -0.075 | -4.834
-17.5 | -0.717 | 0.15367 | -0.075 | -4.663
-17 | -0.69 | 0.1464 | -0.076 | -4.71
-16.5 | -0.663 | 0.14235 | -0.076 | -4.655
-16 | -0.635 | 0.13736 | -0.077 | -4.626
-15.5 | -0.608 | 0.11942 | -0.077 | -5.091
-15 | -0.58 | 0.11119 | -0.076 | -5.22
-14.5 | -0.553 | 0.1007 | -0.077 | -5.496
-14 | -0.526 | 0.09854 | -0.077 | -5.334
-13.5 | -0.499 | 0.08905 | -0.078 | -5.602
-13 | -0.472 | 0.0816 | -0.08 | -5.783
-12.5 | -0.445 | 0.0745 | -0.081 | -5.968
-12 | -0.478 | 0.02029 | -0.132 | -23.585
-11.5 | -0.389 | 0.06816 | -0.081 | -5.714
-11 | -0.417 | 0.01755 | -0.134 | -23.756
-10.5 | -0.385 | 0.01695 | -0.135 | -22.723
-10 | -0.307 | 0.05762 | -0.083 | -5.324
-9.5 | -0.473 | 0.01418 | -0.137 | -33.365
-9 | -0.488 | 0.01241 | -0.138 | -39.344
-8.5 | -0.464 | 0.011 | -0.14 | -42.153
-8 | -0.423 | 0.01009 | -0.141 | -41.931
-7.5 | -0.374 | 0.00907 | -0.142 | -41.2
-7 | -0.319 | 0.00844 | -0.142 | -37.742
-6.5 | -0.259 | 0.0079 | -0.143 | -32.84
-6 | -0.198 | 0.00746 | -0.145 | -26.488
-5.5 | -0.134 | 0.00822 | -0.146 | -16.28
-5 | -0.069 | 0.00838 | -0.146 | -8.21
-4.5 | -0.003 | 0.00828 | -0.147 | -0.345
-4 | 0.064 | 0.00806 | -0.148 | 7.902
-3.5 | 0.131 | 0.00799 | -0.148 | 16.372
-3 | 0.199 | 0.00791 | -0.149 | 25.129
-2.5 | 0.266 | 0.00803 | -0.149 | 33.17
-2 | 0.334 | 0.008 | -0.15 | 41.757
-1.5 | 0.402 | 0.00798 | -0.15 | 50.355
-1 | 0.467 | 0.00802 | -0.151 | 58.242
-0.5 | 0.534 | 0.00801 | -0.151 | 66.64
0 | 0.618 | 0.00748 | -0.152 | 82.645
0.5 | 0.685 | 0.00764 | -0.152 | 89.673
1 | 0.749 | 0.0087 | -0.152 | 86.115
1.5 | 0.812 | 0.00793 | -0.153 | 102.487
2 | 0.873 | 0.00721 | -0.155 | 121.034
2.5 | 0.93 | 0.00721 | -0.156 | 129.076
3 | 0.982 | 0.00758 | -0.156 | 129.501
3.5 | 1.025 | 0.00794 | -0.157 | 129.167
4 | 1.057 | 0.00829 | -0.157 | 127.419
4.5 | 1.07 | 0.00898 | -0.157 | 119.182
5 | 1.047 | 0.00958 | -0.157 | 109.303
5.5 | 0.886 | 0.01088 | -0.156 | 81.469
6 | 0.581 | 0.04209 | -0.094 | 13.804
6.5 | 0.742 | 0.01131 | -0.156 | 65.608
7 | 0.633 | 0.04837 | -0.089 | 13.08
7.5 | 0.806 | 0.01375 | -0.156 | 58.611
8 | 0.691 | 0.05038 | -0.095 | 13.709
8.5 | 0.714 | 0.05758 | -0.088 | 12.394
9 | 0.739 | 0.0641 | -0.086 | 11.534
9.5 | 0.782 | 0.05434 | -0.105 | 14.393
10 | 0.796 | 0.06877 | -0.09 | 11.568
10.5 | 0.821 | 0.07594 | -0.089 | 10.814
11 | 0.847 | 0.08667 | -0.088 | 9.774
11.5 | 0.874 | 0.09108 | -0.088 | 9.595
12 | 0.9 | 0.10788 | -0.087 | 8.342
12.5 | 0.926 | 0.11173 | -0.088 | 8.292
13 | 0.953 | 0.11545 | -0.088 | 8.254
13.5 | 0.98 | 0.12215 | -0.088 | 8.022
14 | 1.007 | 0.1332 | -0.089 | 7.56
14.5 | 1.035 | 0.1334 | -0.091 | 7.755
15 | 1.061 | 0.13773 | -0.091 | 7.707
15.5 | 1.088 | 0.14686 | -0.092 | 7.408
16 | 1.113 | 0.16324 | -0.091 | 6.821
16.5 | 1.139 | 0.16945 | -0.091 | 6.723
17 | 1.165 | 0.17046 | -0.091 | 6.835
17.5 | 1.192 | 0.18081 | -0.092 | 6.594
18 | 1.219 | 0.18416 | -0.093 | 6.621
18.5 | 1.246 | 0.18939 | -0.094 | 6.581
19 | 1.273 | 0.19359 | -0.094 | 6.575
19.5 | 1.3 | 0.19988 | -0.095 | 6.504
20 | 1.326 | 0.21253 | -0.095 | 6.238